## index
index | Re | Mach | Datasource
1 | 50000 | 0 | JavaFoil+Calcfoil stall+Eppler ext transition
2 | 50000 | 0 | XFOIL ncrit=9
3 | 50000 | 0.1 | JavaFoil+Calcfoil stall+Eppler ext transition
4 | 50000 | 0.1 | XFOIL ncrit=9
5 | 50000 | 0.25 | JavaFoil+Calcfoil stall+Eppler ext transition
6 | 50000 | 0.25 | XFOIL ncrit=9
7 | 50000 | 0.5 | JavaFoil+Calcfoil stall+Eppler ext transition
8 | 50000 | 0.5 | XFOIL ncrit=9
9 | 100000 | 0 | JavaFoil+Calcfoil stall+Eppler ext transition
10 | 100000 | 0 | XFOIL ncrit=9
11 | 100000 | 0.1 | JavaFoil+Calcfoil stall+Eppler ext transition
12 | 100000 | 0.1 | XFOIL ncrit=9
13 | 100000 | 0.25 | JavaFoil+Calcfoil stall+Eppler ext transition
14 | 100000 | 0.25 | XFOIL ncrit=9
15 | 100000 | 0.5 | JavaFoil+Calcfoil stall+Eppler ext transition
16 | 100000 | 0.5 | XFOIL ncrit=9
17 | 250000 | 0 | JavaFoil+Calcfoil stall+Eppler ext transition
18 | 250000 | 0 | XFOIL ncrit=9
19 | 250000 | 0.1 | JavaFoil+Calcfoil stall+Eppler ext transition
20 | 250000 | 0.1 | XFOIL ncrit=9
21 | 250000 | 0.25 | JavaFoil+Calcfoil stall+Eppler ext transition
22 | 250000 | 0.25 | XFOIL ncrit=9
23 | 250000 | 0.5 | JavaFoil+Calcfoil stall+Eppler ext transition
24 | 250000 | 0.5 | XFOIL ncrit=9
25 | 500000 | 0 | JavaFoil+Calcfoil stall+Eppler ext transition
26 | 500000 | 0 | XFOIL ncrit=9
27 | 500000 | 0.1 | JavaFoil+Calcfoil stall+Eppler ext transition
28 | 500000 | 0.1 | XFOIL ncrit=9
29 | 500000 | 0.25 | JavaFoil+Calcfoil stall+Eppler ext transition
30 | 500000 | 0.25 | XFOIL ncrit=9
31 | 500000 | 0.5 | JavaFoil+Calcfoil stall+Eppler ext transition
32 | 500000 | 0.5 | XFOIL ncrit=9
33 | 750000 | 0 | JavaFoil+Calcfoil stall+Eppler ext transition
34 | 750000 | 0 | XFOIL ncrit=9
35 | 750000 | 0.1 | JavaFoil+Calcfoil stall+Eppler ext transition
36 | 750000 | 0.1 | XFOIL ncrit=9
37 | 750000 | 0.25 | JavaFoil+Calcfoil stall+Eppler ext transition
38 | 750000 | 0.25 | XFOIL ncrit=9
39 | 750000 | 0.5 | JavaFoil+Calcfoil stall+Eppler ext transition
40 | 750000 | 0.5 | XFOIL ncrit=9
41 | 1000000 | 0 | JavaFoil+Calcfoil stall+Eppler ext transition
42 | 1000000 | 0 | XFOIL ncrit=9
43 | 1000000 | 0.1 | JavaFoil+Calcfoil stall+Eppler ext transition
44 | 1000000 | 0.1 | XFOIL ncrit=9
45 | 1000000 | 0.25 | JavaFoil+Calcfoil stall+Eppler ext transition
46 | 1000000 | 0.25 | XFOIL ncrit=9
47 | 1000000 | 0.5 | JavaFoil+Calcfoil stall+Eppler ext transition
48 | 1000000 | 0.5 | XFOIL ncrit=9
49 | 2000000 | 0 | JavaFoil+Calcfoil stall+Eppler ext transition
50 | 2000000 | 0 | XFOIL ncrit=9
51 | 2000000 | 0.1 | JavaFoil+Calcfoil stall+Eppler ext transition
52 | 2000000 | 0.1 | XFOIL ncrit=9
53 | 2000000 | 0.25 | JavaFoil+Calcfoil stall+Eppler ext transition
54 | 2000000 | 0.25 | XFOIL ncrit=9
55 | 2000000 | 0.5 | JavaFoil+Calcfoil stall+Eppler ext transition
56 | 2000000 | 0.5 | XFOIL ncrit=9
57 | 3000000 | 0 | JavaFoil+Calcfoil stall+Eppler ext transition
58 | 3000000 | 0 | XFOIL ncrit=9
59 | 3000000 | 0.1 | JavaFoil+Calcfoil stall+Eppler ext transition
60 | 3000000 | 0.1 | XFOIL ncrit=9
61 | 3000000 | 0.25 | JavaFoil+Calcfoil stall+Eppler ext transition
62 | 3000000 | 0.25 | XFOIL ncrit=9
63 | 3000000 | 0.5 | JavaFoil+Calcfoil stall+Eppler ext transition
64 | 3000000 | 0.5 | XFOIL ncrit=9
65 | 4000000 | 0 | JavaFoil+Calcfoil stall+Eppler ext transition
66 | 4000000 | 0 | XFOIL ncrit=9
67 | 4000000 | 0.1 | JavaFoil+Calcfoil stall+Eppler ext transition
68 | 4000000 | 0.1 | XFOIL ncrit=9
69 | 4000000 | 0.25 | JavaFoil+Calcfoil stall+Eppler ext transition
70 | 4000000 | 0.25 | XFOIL ncrit=9
71 | 4000000 | 0.5 | JavaFoil+Calcfoil stall+Eppler ext transition
72 | 4000000 | 0.5 | XFOIL ncrit=9
73 | 5000000 | 0 | JavaFoil+Calcfoil stall+Eppler ext transition
74 | 5000000 | 0 | XFOIL ncrit=9
75 | 5000000 | 0.1 | JavaFoil+Calcfoil stall+Eppler ext transition
76 | 5000000 | 0.1 | XFOIL ncrit=9
77 | 5000000 | 0.25 | JavaFoil+Calcfoil stall+Eppler ext transition
78 | 5000000 | 0.25 | XFOIL ncrit=9
79 | 5000000 | 0.5 | JavaFoil+Calcfoil stall+Eppler ext transition
80 | 5000000 | 0.5 | XFOIL ncrit=9
81 | 6000000 | 0 | JavaFoil+Calcfoil stall+Eppler ext transition
82 | 6000000 | 0 | XFOIL ncrit=9
83 | 6000000 | 0.1 | JavaFoil+Calcfoil stall+Eppler ext transition
84 | 6000000 | 0.1 | XFOIL ncrit=9
85 | 6000000 | 0.25 | JavaFoil+Calcfoil stall+Eppler ext transition
86 | 6000000 | 0.25 | XFOIL ncrit=9
87 | 6000000 | 0.5 | JavaFoil+Calcfoil stall+Eppler ext transition
88 | 6000000 | 0.5 | XFOIL ncrit=9
89 | 7000000 | 0 | JavaFoil+Calcfoil stall+Eppler ext transition
90 | 7000000 | 0 | XFOIL ncrit=9
91 | 7000000 | 0.1 | JavaFoil+Calcfoil stall+Eppler ext transition
92 | 7000000 | 0.1 | XFOIL ncrit=9
93 | 7000000 | 0.25 | JavaFoil+Calcfoil stall+Eppler ext transition
94 | 7000000 | 0.25 | XFOIL ncrit=9
95 | 7000000 | 0.5 | JavaFoil+Calcfoil stall+Eppler ext transition
96 | 7000000 | 0.5 | XFOIL ncrit=9
97 | 8000000 | 0 | JavaFoil+Calcfoil stall+Eppler ext transition
98 | 8000000 | 0 | XFOIL ncrit=9
99 | 8000000 | 0.1 | JavaFoil+Calcfoil stall+Eppler ext transition
100 | 8000000 | 0.1 | XFOIL ncrit=9
101 | 8000000 | 0.25 | JavaFoil+Calcfoil stall+Eppler ext transition
102 | 8000000 | 0.25 | XFOIL ncrit=9
103 | 8000000 | 0.5 | JavaFoil+Calcfoil stall+Eppler ext transition
104 | 8000000 | 0.5 | XFOIL ncrit=9
105 | 10000000 | 0 | JavaFoil+Calcfoil stall+Eppler ext transition
106 | 10000000 | 0 | XFOIL ncrit=9
107 | 10000000 | 0.1 | JavaFoil+Calcfoil stall+Eppler ext transition
108 | 10000000 | 0.1 | XFOIL ncrit=9
109 | 10000000 | 0.25 | JavaFoil+Calcfoil stall+Eppler ext transition
110 | 10000000 | 0.25 | XFOIL ncrit=9
111 | 10000000 | 0.5 | JavaFoil+Calcfoil stall+Eppler ext transition
112 | 10000000 | 0.5 | XFOIL ncrit=9
113 | 12000000 | 0 | JavaFoil+Calcfoil stall+Eppler ext transition
114 | 12000000 | 0 | XFOIL ncrit=9
115 | 12000000 | 0.1 | JavaFoil+Calcfoil stall+Eppler ext transition
116 | 12000000 | 0.1 | XFOIL ncrit=9
117 | 12000000 | 0.25 | JavaFoil+Calcfoil stall+Eppler ext transition
118 | 12000000 | 0.25 | XFOIL ncrit=9
119 | 12000000 | 0.5 | JavaFoil+Calcfoil stall+Eppler ext transition
120 | 12000000 | 0.5 | XFOIL ncrit=9
121 | 14000000 | 0 | JavaFoil+Calcfoil stall+Eppler ext transition
122 | 14000000 | 0 | XFOIL ncrit=9
123 | 14000000 | 0.1 | JavaFoil+Calcfoil stall+Eppler ext transition
124 | 14000000 | 0.1 | XFOIL ncrit=9
125 | 14000000 | 0.25 | JavaFoil+Calcfoil stall+Eppler ext transition
126 | 14000000 | 0.25 | XFOIL ncrit=9
127 | 14000000 | 0.5 | JavaFoil+Calcfoil stall+Eppler ext transition
128 | 14000000 | 0.5 | XFOIL ncrit=9
129 | 16000000 | 0 | JavaFoil+Calcfoil stall+Eppler ext transition
130 | 16000000 | 0 | XFOIL ncrit=9
131 | 16000000 | 0.1 | JavaFoil+Calcfoil stall+Eppler ext transition
132 | 16000000 | 0.1 | XFOIL ncrit=9
133 | 16000000 | 0.25 | JavaFoil+Calcfoil stall+Eppler ext transition
134 | 16000000 | 0.25 | XFOIL ncrit=9
135 | 16000000 | 0.5 | JavaFoil+Calcfoil stall+Eppler ext transition
136 | 16000000 | 0.5 | XFOIL ncrit=9
137 | 18000000 | 0 | JavaFoil+Calcfoil stall+Eppler ext transition
138 | 18000000 | 0 | XFOIL ncrit=9
139 | 18000000 | 0.1 | JavaFoil+Calcfoil stall+Eppler ext transition
140 | 18000000 | 0.1 | XFOIL ncrit=9
141 | 18000000 | 0.25 | JavaFoil+Calcfoil stall+Eppler ext transition
142 | 18000000 | 0.25 | XFOIL ncrit=9
143 | 18000000 | 0.5 | JavaFoil+Calcfoil stall+Eppler ext transition
144 | 18000000 | 0.5 | XFOIL ncrit=9
145 | 20000000 | 0 | JavaFoil+Calcfoil stall+Eppler ext transition
146 | 20000000 | 0 | XFOIL ncrit=9
147 | 20000000 | 0.1 | JavaFoil+Calcfoil stall+Eppler ext transition
148 | 20000000 | 0.1 | XFOIL ncrit=9
149 | 20000000 | 0.25 | JavaFoil+Calcfoil stall+Eppler ext transition
150 | 20000000 | 0.25 | XFOIL ncrit=9
151 | 20000000 | 0.5 | JavaFoil+Calcfoil stall+Eppler ext transition
152 | 20000000 | 0.5 | XFOIL ncrit=9

## 1. Re 50k Mach 0.00 (1)
BIGFOIL.COM POLAR EXPORT
NACA65-114 a=0.0
NACA65-114 a=0.0 |  |  |  | Cl Max: | 0.933 | at alpha= | 12.5 | deg
JavaFoil+Calcfoil stall+Eppler ext transition |  |  |  | L/D Max: | 26.965 | at alpha= | 4.5 | deg
Re: | 50000 |  |  | Cd Min: | 0.01811 | at alpha= | -0.5 | deg
Mach: | 0 |  |  | Cl=0 at alpha= | -0.49138 | deg
|  |  |  | @ Cl=0.1, Cd= | 0.018598
|  |  |  | @ Cl=0.4, Cd= | 0.02054
|  |  |  | @ Cl=0.6, Cd= | 0.047206
alpha (deg) | Cl | Cd | Cm | Cl/Cd
-18 | -0.736 | 0.29568 | 0.007 | -2.488
-17.5 | -0.757 | 0.27087 | 0.007 | -2.793
-17 | -0.777 | 0.25196 | 0.006 | -3.083
-16.5 | -0.796 | 0.23247 | 0.006 | -3.423
-16 | -0.813 | 0.21768 | 0.006 | -3.736
-15.5 | -0.829 | 0.20314 | 0.006 | -4.08
-15 | -0.842 | 0.19264 | 0.005 | -4.372
-14.5 | -0.853 | 0.18038 | 0.005 | -4.73
-14 | -0.862 | 0.16396 | 0.005 | -5.255
-13.5 | -0.867 | 0.15356 | 0.005 | -5.644
-13 | -0.868 | 0.1441 | 0.005 | -6.022
-12.5 | -0.862 | 0.13143 | 0.004 | -6.56
-12 | -0.853 | 0.11973 | 0.004 | -7.128
-11.5 | -0.842 | 0.11101 | 0.004 | -7.581
-11 | -0.826 | 0.10392 | 0.004 | -7.952
-10.5 | -0.808 | 0.09533 | 0.003 | -8.474
-10 | -0.786 | 0.08838 | 0.003 | -8.898
-9.5 | -0.762 | 0.0813 | 0.003 | -9.369
-9 | -0.734 | 0.07541 | 0.003 | -9.733
-8.5 | -0.704 | 0.07012 | 0.002 | -10.034
-8 | -0.67 | 0.06571 | 0.002 | -10.203
-7.5 | -0.635 | 0.06138 | 0.002 | -10.343
-7 | -0.597 | 0.05656 | 0.001 | -10.555
-6.5 | -0.557 | 0.05355 | 0.001 | -10.407
-6 | -0.516 | 0.0503 | 0.001 | -10.255
-5.5 | -0.473 | 0.04713 | 0 | -10.032
-5 | -0.429 | 0.04476 | 0 | -9.575
-4.5 | -0.383 | 0.04239 | 0 | -9.04
-4 | -0.337 | 0.04031 | -0.001 | -8.358
-3.5 | -0.355 | 0.0196 | -0.002 | -18.121
-3 | -0.297 | 0.01932 | -0.003 | -15.396
-2.5 | -0.23 | 0.01919 | -0.004 | -11.987
-2 | -0.174 | 0.01883 | -0.004 | -9.218
-1.5 | -0.116 | 0.01853 | -0.005 | -6.283
-1 | -0.059 | 0.0183 | -0.006 | -3.216
-0.5 | -0.001 | 0.01811 | -0.007 | -0.037
0 | 0.057 | 0.01845 | -0.007 | 3.107
0.5 | 0.115 | 0.01865 | -0.008 | 6.161
1 | 0.172 | 0.01889 | -0.009 | 9.118
1.5 | 0.229 | 0.01921 | -0.01 | 11.932
2 | 0.285 | 0.01956 | -0.01 | 14.576
2.5 | 0.341 | 0.02 | -0.011 | 17.047
3 | 0.396 | 0.0205 | -0.012 | 19.326
3.5 | 0.451 | 0.02105 | -0.012 | 21.418
4 | 0.505 | 0.02168 | -0.013 | 23.283
4.5 | 0.581 | 0.02155 | -0.015 | 26.965
5 | 0.526 | 0.04277 | -0.008 | 12.298
5.5 | 0.569 | 0.04536 | -0.007 | 12.554
6 | 0.613 | 0.04798 | -0.008 | 12.773
6.5 | 0.655 | 0.0508 | -0.008 | 12.886
7 | 0.695 | 0.05445 | -0.008 | 12.76
7.5 | 0.733 | 0.05849 | -0.008 | 12.538
8 | 0.77 | 0.06328 | -0.009 | 12.164
8.5 | 0.804 | 0.0676 | -0.009 | 11.892
9 | 0.834 | 0.07356 | -0.009 | 11.334
9.5 | 0.859 | 0.07754 | -0.009 | 11.083
10 | 0.882 | 0.08373 | -0.009 | 10.529
10.5 | 0.9 | 0.09172 | -0.009 | 9.812
11 | 0.914 | 0.09864 | -0.009 | 9.268
11.5 | 0.925 | 0.10521 | -0.01 | 8.788
12 | 0.931 | 0.11698 | -0.01 | 7.957
12.5 | 0.933 | 0.12607 | -0.01 | 7.4
13 | 0.931 | 0.13251 | -0.01 | 7.029
13.5 | 0.926 | 0.14628 | -0.01 | 6.333
14 | 0.918 | 0.15338 | -0.011 | 5.985
14.5 | 0.906 | 0.16663 | -0.011 | 5.44
15 | 0.892 | 0.17901 | -0.011 | 4.983
15.5 | 0.876 | 0.19791 | -0.011 | 4.424
16 | 0.857 | 0.20666 | -0.011 | 4.146
16.5 | 0.836 | 0.22156 | -0.011 | 3.775
17 | 0.815 | 0.24297 | -0.012 | 3.353
17.5 | 0.792 | 0.26415 | -0.011 | 2.998

## 2. Re 50k Mach 0.00 (2)
BIGFOIL.COM POLAR EXPORT
NACA65-114 a=0.0
NACA65-114 a=0.0 |  |  |  | Cl Max: | 0.9126 | at alpha= | 9.5 | deg
XFOIL ncrit=9 |  |  |  | L/D Max: | 24.3956 | at alpha= | 7 | deg
Re: | 50000 |  |  | Cd Min: | 0.17402 | at alpha= | 14.5 | deg
Mach: | 0 |  |  | Cl=0 at alpha= | 1.1987 | deg
|  |  |  | @ Cl=0.1, Cd= | 0.038765
|  |  |  | @ Cl=0.4, Cd= | 0.049607
|  |  |  | @ Cl=0.6, Cd= | 0.03653
alpha (deg) | Cl | Cd | Cm | Cl/Cd
-13 | -0.5157 | 0.14895 | 0.0017 | -3.4622
-12.5 | -0.5314 | 0.14529 | -0.0008 | -3.6575
-12 | -0.4903 | 0.13542 | -0.001 | -3.6206
-11.5 | -0.5047 | 0.13123 | -0.0025 | -3.8459
-11 | -0.4665 | 0.12181 | -0.003 | -3.8297
-10.5 | -0.468 | 0.11621 | -0.0035 | -4.0272
-10 | -0.5919 | 0.08465 | -0.0358 | -6.9923
-9.5 | -0.7016 | 0.07174 | -0.04 | -9.7798
-9 | -0.7583 | 0.06421 | -0.0347 | -11.8097
-8.5 | -0.7559 | 0.05672 | -0.0303 | -13.3269
-8 | -0.7864 | 0.05256 | -0.0199 | -14.9619
-7.5 | -0.7808 | 0.04738 | -0.0137 | -16.4795
-7 | -0.7687 | 0.04291 | -0.0079 | -17.9142
-6.5 | -0.7466 | 0.03916 | -0.0031 | -19.0654
-6 | -0.7101 | 0.03558 | 0.0002 | -19.9578
-5.5 | -0.6609 | 0.03265 | 0.0018 | -20.242
-5 | -0.6087 | 0.03034 | 0.0037 | -20.0626
-4.5 | -0.2358 | 0.04054 | -0.0082 | -5.8165
-4 | -0.1713 | 0.03871 | -0.0139 | -4.4252
-3.5 | -0.1239 | 0.0374 | -0.0175 | -3.3128
-3 | -0.0696 | 0.03613 | -0.0228 | -1.9264
-2.5 | -0.0432 | 0.0357 | -0.0231 | -1.2101
-2 | -0.0429 | 0.03576 | -0.0183 | -1.1997
-1.5 | -0.041 | 0.03577 | -0.0137 | -1.1462
-1 | -0.0381 | 0.03574 | -0.0092 | -1.066
-0.5 | -0.035 | 0.03567 | -0.0047 | -0.98122
0 | -0.0322 | 0.03558 | -0.0002 | -0.905
0.5 | -0.0303 | 0.03543 | 0.0045 | -0.85521
1 | -0.0126 | 0.03548 | 0.0062 | -0.35513
1.5 | 0.0191 | 0.03593 | 0.0053 | 0.53159
2 | 0.0431 | 0.0364 | 0.0059 | 1.1841
2.5 | 0.0598 | 0.03688 | 0.0079 | 1.6215
3 | 0.0743 | 0.0375 | 0.0104 | 1.9813
3.5 | 0.0949 | 0.03852 | 0.012 | 2.4637
4 | 0.1291 | 0.04016 | 0.0115 | 3.2146
4.5 | 0.1877 | 0.0427 | 0.0074 | 4.3958
5 | 0.2509 | 0.04529 | 0.0034 | 5.5399
5.5 | 0.3181 | 0.04771 | -0.0001 | 6.6674
6 | 0.3867 | 0.04956 | -0.0025 | 7.8027
6.5 | 0.4723 | 0.04986 | -0.0042 | 9.4725
7 | 0.6821 | 0.02796 | 0.0133 | 24.3956
7.5 | 0.6869 | 0.03199 | 0.0205 | 21.4723
8 | 0.801 | 0.03672 | 0.0148 | 21.8137
8.5 | 0.8698 | 0.04233 | 0.0136 | 20.5481
9 | 0.8958 | 0.04729 | 0.0174 | 18.9427
9.5 | 0.9126 | 0.05379 | 0.0212 | 16.966
10 | 0.9105 | 0.06094 | 0.0256 | 14.9409
10.5 | 0.8947 | 0.06849 | 0.0295 | 13.0632
11 | 0.8805 | 0.07705 | 0.032 | 11.4276
11.5 | 0.7522 | 0.08968 | 0.0295 | 8.3876
12.5 | 0.5795 | 0.14329 | -0.012 | 4.0442
13 | 0.5936 | 0.15109 | -0.0137 | 3.9288
13.5 | 0.6034 | 0.15834 | -0.0157 | 3.8108
14 | 0.6352 | 0.1687 | -0.0168 | 3.7653
14.5 | 0.6346 | 0.17402 | -0.0195 | 3.6467

## 3. Re 50k Mach 0.10 (1)
BIGFOIL.COM POLAR EXPORT
NACA65-114 a=0.0
NACA65-114 a=0.0 |  |  |  | Cl Max: | 0.922 | at alpha= | 12 | deg
JavaFoil+Calcfoil stall+Eppler ext transition |  |  |  | L/D Max: | 26.967 | at alpha= | 4.5 | deg
Re: | 50000 |  |  | Cd Min: | 0.01816 | at alpha= | -0.5 | deg
Mach: | 0.1 |  |  | Cl=0 at alpha= | -0.49152 | deg
|  |  |  | @ Cl=0.1, Cd= | 0.01865
|  |  |  | @ Cl=0.4, Cd= | 0.020619
|  |  |  | @ Cl=0.6, Cd= | 0.046877
alpha (deg) | Cl | Cd | Cm | Cl/Cd
-18 | -0.687 | 0.31586 | 0.007 | -2.175
-17.5 | -0.711 | 0.2853 | 0.007 | -2.493
-17 | -0.735 | 0.26705 | 0.006 | -2.753
-16.5 | -0.758 | 0.24657 | 0.006 | -3.073
-16 | -0.779 | 0.22486 | 0.006 | -3.464
-15.5 | -0.798 | 0.20977 | 0.006 | -3.806
-15 | -0.816 | 0.19418 | 0.006 | -4.2
-14.5 | -0.83 | 0.18028 | 0.005 | -4.605
-14 | -0.842 | 0.16731 | 0.005 | -5.032
-13.5 | -0.85 | 0.15424 | 0.005 | -5.513
-13 | -0.854 | 0.14589 | 0.005 | -5.856
-12.5 | -0.851 | 0.13308 | 0.004 | -6.397
-12 | -0.845 | 0.12474 | 0.004 | -6.773
-11.5 | -0.835 | 0.11229 | 0.004 | -7.437
-11 | -0.822 | 0.10461 | 0.004 | -7.855
-10.5 | -0.805 | 0.09797 | 0.003 | -8.216
-10 | -0.785 | 0.0888 | 0.003 | -8.836
-9.5 | -0.761 | 0.08304 | 0.003 | -9.165
-9 | -0.734 | 0.07751 | 0.003 | -9.473
-8.5 | -0.704 | 0.0719 | 0.002 | -9.797
-8 | -0.672 | 0.06611 | 0.002 | -10.163
-7.5 | -0.637 | 0.06199 | 0.002 | -10.269
-7 | -0.599 | 0.05721 | 0.001 | -10.471
-6.5 | -0.559 | 0.05392 | 0.001 | -10.375
-6 | -0.518 | 0.05057 | 0.001 | -10.243
-5.5 | -0.475 | 0.04732 | 0 | -10.037
-5 | -0.431 | 0.04462 | 0 | -9.649
-4.5 | -0.385 | 0.04251 | 0 | -9.058
-4 | -0.339 | 0.04039 | -0.001 | -8.381
-3.5 | -0.292 | 0.03838 | -0.001 | -7.6
-3 | -0.299 | 0.01936 | -0.003 | -15.43
-2.5 | -0.231 | 0.01925 | -0.004 | -12.007
-2 | -0.174 | 0.01888 | -0.004 | -9.235
-1.5 | -0.117 | 0.01858 | -0.005 | -6.297
-1 | -0.059 | 0.01835 | -0.006 | -3.223
-0.5 | -0.001 | 0.01816 | -0.007 | -0.037
0 | 0.058 | 0.01851 | -0.007 | 3.108
0.5 | 0.115 | 0.0187 | -0.008 | 6.174
1 | 0.173 | 0.01897 | -0.009 | 9.121
1.5 | 0.23 | 0.01926 | -0.01 | 11.958
2 | 0.286 | 0.01965 | -0.01 | 14.57
2.5 | 0.342 | 0.02009 | -0.011 | 17.037
3 | 0.398 | 0.0206 | -0.012 | 19.31
3.5 | 0.453 | 0.02112 | -0.013 | 21.446
4 | 0.507 | 0.02176 | -0.013 | 23.31
4.5 | 0.584 | 0.02165 | -0.015 | 26.967
5 | 0.528 | 0.04283 | -0.008 | 12.337
5.5 | 0.572 | 0.04547 | -0.007 | 12.58
6 | 0.615 | 0.04763 | -0.008 | 12.921
6.5 | 0.657 | 0.05106 | -0.008 | 12.873
7 | 0.697 | 0.05482 | -0.008 | 12.721
7.5 | 0.736 | 0.05897 | -0.008 | 12.477
8 | 0.772 | 0.06291 | -0.008 | 12.27
8.5 | 0.806 | 0.06852 | -0.009 | 11.759
9 | 0.835 | 0.07284 | -0.009 | 11.46
9.5 | 0.86 | 0.07916 | -0.009 | 10.861
10 | 0.881 | 0.08451 | -0.009 | 10.421
10.5 | 0.898 | 0.09193 | -0.009 | 9.764
11 | 0.91 | 0.10085 | -0.009 | 9.023
11.5 | 0.918 | 0.10881 | -0.01 | 8.439
12 | 0.922 | 0.11829 | -0.01 | 7.795
12.5 | 0.922 | 0.12747 | -0.01 | 7.229
13 | 0.917 | 0.13814 | -0.01 | 6.639
13.5 | 0.909 | 0.14895 | -0.01 | 6.101
14 | 0.897 | 0.16044 | -0.011 | 5.589
14.5 | 0.882 | 0.17263 | -0.011 | 5.107
15 | 0.864 | 0.18801 | -0.011 | 4.593
15.5 | 0.843 | 0.20725 | -0.011 | 4.068
16 | 0.82 | 0.2176 | -0.011 | 3.77
16.5 | 0.796 | 0.2355 | -0.011 | 3.381
17 | 0.771 | 0.26056 | -0.011 | 2.958

## 4. Re 50k Mach 0.10 (2)
BIGFOIL.COM POLAR EXPORT
NACA65-114 a=0.0
NACA65-114 a=0.0 |  |  |  | Cl Max: | 0.9089 | at alpha= | 9.5 | deg
XFOIL ncrit=9 |  |  |  | L/D Max: | 23.8942 | at alpha= | 7 | deg
Re: | 50000 |  |  | Cd Min: | 0.17496 | at alpha= | 14.5 | deg
Mach: | 0.1 |  |  | Cl=0 at alpha= | 1.0931 | deg
|  |  |  | @ Cl=0.1, Cd= | 0.038844
|  |  |  | @ Cl=0.4, Cd= | 0.04955
|  |  |  | @ Cl=0.6, Cd= | 0.034265
alpha (deg) | Cl | Cd | Cm | Cl/Cd
-13 | -0.5152 | 0.14948 | 0.0016 | -3.4466
-12.5 | -0.527 | 0.14527 | -0.0007 | -3.6277
-12 | -0.4885 | 0.13579 | -0.0011 | -3.5975
-11.5 | -0.5012 | 0.13142 | -0.0026 | -3.8137
-11 | -0.4645 | 0.12215 | -0.0032 | -3.8027
-10 | -0.5986 | 0.08444 | -0.0372 | -7.0891
-9.5 | -0.714 | 0.07281 | -0.04 | -9.8063
-9 | -0.7481 | 0.06449 | -0.0362 | -11.6002
-8.5 | -0.7515 | 0.05722 | -0.0314 | -13.1335
-8 | -0.785 | 0.05318 | -0.0209 | -14.7612
-7.5 | -0.7811 | 0.048 | -0.0145 | -16.2729
-7 | -0.7711 | 0.0435 | -0.0085 | -17.7264
-6.5 | -0.7505 | 0.03968 | -0.0035 | -18.9138
-6 | -0.7158 | 0.03612 | 0.0001 | -19.8173
-5.5 | -0.666 | 0.03296 | 0.0016 | -20.2063
-5 | -0.612 | 0.03066 | 0.0034 | -19.9609
-4.5 | -0.3841 | 0.04069 | 0.0112 | -9.4397
-4 | -0.1861 | 0.03928 | -0.0116 | -4.7378
-3.5 | -0.132 | 0.03778 | -0.0163 | -3.4939
-3 | -0.0764 | 0.03645 | -0.0218 | -2.096
-2.5 | -0.0441 | 0.03592 | -0.0231 | -1.2277
-2 | -0.0436 | 0.03597 | -0.0183 | -1.2121
-1.5 | -0.0415 | 0.03597 | -0.0137 | -1.1537
-1 | -0.0384 | 0.03594 | -0.0092 | -1.0684
0 | -0.032 | 0.03578 | -0.0002 | -0.89435
0.5 | -0.0299 | 0.03563 | 0.0044 | -0.83918
1 | -0.0062 | 0.03581 | 0.005 | -0.17314
1.5 | 0.0271 | 0.03633 | 0.0039 | 0.74594
2 | 0.0515 | 0.03681 | 0.0045 | 1.3991
2.5 | 0.0672 | 0.03726 | 0.0067 | 1.8035
3 | 0.0796 | 0.03781 | 0.0096 | 2.1053
3.5 | 0.0977 | 0.03874 | 0.0117 | 2.5219
4 | 0.1489 | 0.04105 | 0.0084 | 3.6273
4.5 | 0.2001 | 0.04327 | 0.0058 | 4.6245
5 | 0.2525 | 0.04547 | 0.0035 | 5.5531
5.5 | 0.3181 | 0.04786 | 0.0002 | 6.6465
6 | 0.3979 | 0.04971 | -0.0033 | 8.0044
7 | 0.6774 | 0.02835 | 0.0147 | 23.8942
7.5 | 0.6881 | 0.03231 | 0.0213 | 21.2968
8 | 0.8047 | 0.03718 | 0.0154 | 21.6434
8.5 | 0.8715 | 0.0429 | 0.0144 | 20.3147
9 | 0.8951 | 0.04797 | 0.0185 | 18.6596
9.5 | 0.9089 | 0.05451 | 0.0224 | 16.674
10 | 0.9039 | 0.06169 | 0.0268 | 14.6523
10.5 | 0.8865 | 0.06928 | 0.0306 | 12.7959
11 | 0.8506 | 0.07695 | 0.034 | 11.0539
11.5 | 0.7396 | 0.09136 | 0.0288 | 8.0954
12 | 0.6503 | 0.1175 | 0.0105 | 5.5345
12.5 | 0.5781 | 0.14372 | -0.012 | 4.0224
13.5 | 0.6017 | 0.1587 | -0.0158 | 3.7914
14 | 0.6251 | 0.16756 | -0.0173 | 3.7306
14.5 | 0.637 | 0.17496 | -0.0195 | 3.6408

## 5. Re 50k Mach 0.25 (1)
BIGFOIL.COM POLAR EXPORT
NACA65-114 a=0.0
NACA65-114 a=0.0 |  |  |  | Cl Max: | 0.872 | at alpha= | 10.5 | deg
JavaFoil+Calcfoil stall+Eppler ext transition |  |  |  | L/D Max: | 26.954 | at alpha= | 4.5 | deg
Re: | 50000 |  |  | Cd Min: | 0.01846 | at alpha= | -0.5 | deg
Mach: | 0.25 |  |  | Cl=0 at alpha= | -0.49167 | deg
|  |  |  | @ Cl=0.1, Cd= | 0.018969
|  |  |  | @ Cl=0.4, Cd= | 0.020938
|  |  |  | @ Cl=0.6, Cd= | 0.30068
alpha (deg) | Cl | Cd | Cm | Cl/Cd
-16 | -0.464 | 0.3772 | 0.006 | -1.229
-15.5 | -0.521 | 0.31517 | 0.006 | -1.654
-15 | -0.575 | 0.2887 | 0.005 | -1.991
-14.5 | -0.624 | 0.26184 | 0.005 | -2.382
-14 | -0.668 | 0.22226 | 0.005 | -3.004
-13.5 | -0.706 | 0.19483 | 0.005 | -3.624
-13 | -0.737 | 0.17317 | 0.005 | -4.255
-12.5 | -0.756 | 0.16457 | 0.004 | -4.593
-12 | -0.769 | 0.1461 | 0.004 | -5.265
-11.5 | -0.777 | 0.13169 | 0.004 | -5.9
-11 | -0.779 | 0.11842 | 0.004 | -6.575
-10.5 | -0.775 | 0.10735 | 0.003 | -7.216
-10 | -0.765 | 0.09618 | 0.003 | -7.954
-9.5 | -0.75 | 0.08857 | 0.003 | -8.47
-9 | -0.73 | 0.08114 | 0.003 | -9
-8.5 | -0.706 | 0.07482 | 0.002 | -9.434
-8 | -0.677 | 0.0692 | 0.002 | -9.786
-7.5 | -0.645 | 0.06376 | 0.002 | -10.112
-7 | -0.609 | 0.05943 | 0.001 | -10.247
-6.5 | -0.57 | 0.05496 | 0.001 | -10.377
-6 | -0.529 | 0.05145 | 0.001 | -10.288
-5.5 | -0.486 | 0.04795 | 0 | -10.136
-5 | -0.441 | 0.04544 | 0 | -9.711
-4.5 | -0.395 | 0.0427 | 0 | -9.247
-4 | -0.347 | 0.0407 | -0.001 | -8.533
-3.5 | -0.299 | 0.03871 | -0.001 | -7.732
-3 | -0.306 | 0.01968 | -0.003 | -15.564
-2.5 | -0.237 | 0.01963 | -0.004 | -12.064
-2 | -0.179 | 0.01923 | -0.004 | -9.291
-1.5 | -0.12 | 0.01891 | -0.005 | -6.338
-1 | -0.061 | 0.01865 | -0.006 | -3.25
-0.5 | -0.001 | 0.01846 | -0.007 | -0.037
0 | 0.059 | 0.01883 | -0.007 | 3.134
0.5 | 0.118 | 0.01903 | -0.008 | 6.22
1 | 0.177 | 0.01931 | -0.009 | 9.183
1.5 | 0.236 | 0.01965 | -0.01 | 12.003
2 | 0.294 | 0.02003 | -0.011 | 14.655
2.5 | 0.351 | 0.0205 | -0.011 | 17.119
3 | 0.408 | 0.02101 | -0.012 | 19.406
3.5 | 0.464 | 0.0216 | -0.013 | 21.485
4 | 0.52 | 0.02228 | -0.014 | 23.321
4.5 | 0.598 | 0.02218 | -0.015 | 26.954
5 | 0.542 | 0.04339 | -0.008 | 12.481
5.5 | 0.586 | 0.04611 | -0.008 | 12.714
6 | 0.63 | 0.0489 | -0.008 | 12.879
6.5 | 0.672 | 0.05216 | -0.008 | 12.879
7 | 0.711 | 0.05631 | -0.008 | 12.631
7.5 | 0.748 | 0.06049 | -0.008 | 12.369
8 | 0.782 | 0.0649 | -0.008 | 12.052
8.5 | 0.813 | 0.07156 | -0.009 | 11.36
9 | 0.837 | 0.07693 | -0.009 | 10.882
9.5 | 0.855 | 0.0846 | -0.009 | 10.107
10 | 0.867 | 0.09121 | -0.009 | 9.505
10.5 | 0.872 | 0.09954 | -0.009 | 8.761
11 | 0.87 | 0.11004 | -0.009 | 7.909
11.5 | 0.861 | 0.12294 | -0.01 | 7.006
12 | 0.845 | 0.13357 | -0.01 | 6.325
12.5 | 0.821 | 0.15096 | -0.01 | 5.44
13 | 0.791 | 0.16386 | -0.01 | 4.824
13.5 | 0.753 | 0.18067 | -0.01 | 4.169
14 | 0.71 | 0.20126 | -0.01 | 3.526
14.5 | 0.661 | 0.22635 | -0.01 | 2.918
15 | 0.607 | 0.26119 | -0.01 | 2.323
15.5 | 0.548 | 0.30068 | -0.01 | 1.824

## 6. Re 50k Mach 0.25 (2)
BIGFOIL.COM POLAR EXPORT
NACA65-114 a=0.0
NACA65-114 a=0.0 |  |  |  | Cl Max: | 0.8843 | at alpha= | 9 | deg
XFOIL ncrit=9 |  |  |  | L/D Max: | 21.7579 | at alpha= | 7 | deg
Re: | 50000 |  |  | Cd Min: | 0.16805 | at alpha= | 14 | deg
Mach: | 0.25 |  |  | Cl=0 at alpha= | 0.73828 | deg
|  |  |  | @ Cl=0.1, Cd= | 0.039123
|  |  |  | @ Cl=0.4, Cd= | 0.050458
|  |  |  | @ Cl=0.6, Cd= | 0.035098
alpha (deg) | Cl | Cd | Cm | Cl/Cd
-12 | -0.4825 | 0.13813 | -0.0017 | -3.4931
-11 | -0.4541 | 0.12397 | -0.0043 | -3.663
-10.5 | -0.462 | 0.11899 | -0.005 | -3.8827
-10 | -0.5558 | 0.0887 | -0.0362 | -6.2661
-9.5 | -0.637 | 0.07369 | -0.0458 | -8.6443
-9 | -0.6875 | 0.06609 | -0.0434 | -10.4025
-8.5 | -0.7262 | 0.0597 | -0.0374 | -12.1642
-8 | -0.7701 | 0.05612 | -0.0266 | -13.7224
-7.5 | -0.7773 | 0.05119 | -0.0192 | -15.1846
-7 | -0.7797 | 0.0467 | -0.012 | -16.6959
-6.5 | -0.7686 | 0.04255 | -0.0059 | -18.0635
-6 | -0.7413 | 0.03868 | -0.0013 | -19.1649
-5.5 | -0.6943 | 0.03486 | 0.0007 | -19.9168
-5 | -0.6368 | 0.03226 | 0.0023 | -19.7396
-4.5 | -0.6001 | 0.03013 | 0.0064 | -19.917
-4 | -0.2262 | 0.04112 | -0.0063 | -5.501
-3.5 | -0.1692 | 0.0396 | -0.011 | -4.2727
-3 | -0.1121 | 0.03821 | -0.0163 | -2.9338
-2.5 | -0.0562 | 0.0372 | -0.0218 | -1.5108
-2 | -0.0473 | 0.03712 | -0.0184 | -1.2742
-1.5 | -0.0441 | 0.03708 | -0.0139 | -1.1893
-1 | -0.0399 | 0.03703 | -0.0094 | -1.0775
-0.5 | -0.0355 | 0.03696 | -0.005 | -0.9605
0 | -0.0313 | 0.03688 | -0.0005 | -0.8487
0.5 | -0.0183 | 0.03685 | 0.0023 | -0.49661
1 | 0.0201 | 0.03725 | 0.0004 | 0.5396
1.5 | 0.0516 | 0.03778 | -0.0002 | 1.3658
2 | 0.0777 | 0.03839 | 0.0003 | 2.024
2.5 | 0.0988 | 0.03907 | 0.0018 | 2.5288
3 | 0.1161 | 0.03983 | 0.004 | 2.9149
3.5 | 0.1334 | 0.04076 | 0.0064 | 3.2728
4 | 0.1669 | 0.04238 | 0.0065 | 3.9382
4.5 | 0.2112 | 0.04439 | 0.0054 | 4.7578
5 | 0.2698 | 0.04674 | 0.0026 | 5.7724
5.5 | 0.3326 | 0.04894 | 0.0003 | 6.7961
6 | 0.4063 | 0.0506 | -0.0017 | 8.0296
7 | 0.6597 | 0.03032 | 0.0212 | 21.7579
7.5 | 0.7084 | 0.03428 | 0.024 | 20.6651
8 | 0.821 | 0.03978 | 0.0189 | 20.6385
8.5 | 0.8765 | 0.04603 | 0.0194 | 19.0419
9 | 0.8843 | 0.05146 | 0.0245 | 17.1842
9.5 | 0.8808 | 0.05798 | 0.0292 | 15.1914
10 | 0.8594 | 0.06501 | 0.0338 | 13.2195
10.5 | 0.8369 | 0.07294 | 0.0364 | 11.4738
11 | 0.7293 | 0.08492 | 0.0325 | 8.5881
11.5 | 0.6878 | 0.10013 | 0.0246 | 6.8691
12 | 0.6157 | 0.1248 | 0.006 | 4.9335
12.5 | 0.5717 | 0.146 | -0.0119 | 3.9158
13 | 0.5858 | 0.1537 | -0.0138 | 3.8113
13.5 | 0.5945 | 0.16074 | -0.0163 | 3.6985
14 | 0.608 | 0.16805 | -0.0186 | 3.618

## 7. Re 50k Mach 0.50 (1)
BIGFOIL.COM POLAR EXPORT
NACA65-114 a=0.0
NACA65-114 a=0.0 |  |  |  | Cl Max: | 1.113 | at alpha= | 20 | deg
JavaFoil+Calcfoil stall+Eppler ext transition |  |  |  | L/D Max: | 25.111 | at alpha= | 4 | deg
Re: | 50000 |  |  | Cd Min: | 0.01987 | at alpha= | -0.5 | deg
Mach: | 0.5 |  |  | Cl=0 at alpha= | -0.49242 | deg
|  |  |  | @ Cl=0.1, Cd= | 0.020403
|  |  |  | @ Cl=0.4, Cd= | 0.022412
|  |  |  | @ Cl=0.6, Cd= | 0.045952
alpha (deg) | Cl | Cd | Cm | Cl/Cd
-20 | -1.064 | 0.43907 | 0.014 | -2.424
-19.5 | -1.038 | 0.44334 | 0.014 | -2.342
-19 | -1.012 | 0.4286 | 0.013 | -2.361
-18.5 | -0.986 | 0.42364 | 0.013 | -2.327
-18 | -0.957 | 0.38524 | 0.012 | -2.484
-17.5 | -0.93 | 0.37522 | 0.011 | -2.479
-17 | -0.904 | 0.38227 | 0.011 | -2.364
-16.5 | -0.877 | 0.36652 | 0.01 | -2.393
-16 | -0.85 | 0.36374 | 0.01 | -2.338
-15.5 | -0.821 | 0.35027 | 0.009 | -2.345
-15 | -0.795 | 0.31646 | 0.009 | -2.512
-14.5 | -0.768 | 0.31229 | 0.008 | -2.459
-14 | -0.741 | 0.30497 | 0.008 | -2.43
-13.5 | -0.714 | 0.30018 | 0.007 | -2.38
-13 | -0.686 | 0.28253 | 0.007 | -2.427
-12.5 | -0.659 | 0.28175 | 0.006 | -2.338
-12 | -0.632 | 0.26307 | 0.006 | -2.401
-11.5 | -0.605 | 0.25577 | 0.005 | -2.364
-11 | -0.578 | 0.25429 | 0.005 | -2.271
-10.5 | -0.549 | 0.23286 | 0.004 | -2.359
-10 | -0.522 | 0.22741 | 0.004 | -2.296
-9.5 | -0.495 | 0.21307 | 0.003 | -2.323
-9 | -0.468 | 0.20548 | 0.003 | -2.276
-8.5 | -0.44 | 0.19464 | 0.003 | -2.263
-8 | -0.413 | 0.15354 | 0.002 | -2.687
-7.5 | -0.385 | 0.16433 | 0.002 | -2.344
-7 | -0.583 | 0.07647 | 0.001 | -7.622
-6.5 | -0.586 | 0.06587 | 0.001 | -8.891
-6 | -0.562 | 0.05749 | 0.001 | -9.784
-5.5 | -0.527 | 0.05273 | 0 | -9.992
-5 | -0.484 | 0.04846 | 0 | -9.985
-4.5 | -0.436 | 0.04509 | 0 | -9.677
-4 | -0.385 | 0.04211 | -0.001 | -9.148
-3.5 | -0.332 | 0.0401 | -0.001 | -8.291
-3 | -0.279 | 0.03807 | -0.002 | -7.329
-2.5 | -0.272 | 0.02064 | -0.004 | -13.201
-2 | -0.197 | 0.02085 | -0.005 | -9.47
-1.5 | -0.133 | 0.02045 | -0.006 | -6.481
-1 | -0.067 | 0.0201 | -0.006 | -3.338
-0.5 | -0.001 | 0.01987 | -0.007 | -0.039
0 | 0.065 | 0.02026 | -0.008 | 3.225
0.5 | 0.131 | 0.02053 | -0.009 | 6.384
1 | 0.196 | 0.02089 | -0.01 | 9.398
1.5 | 0.261 | 0.02129 | -0.011 | 12.274
2 | 0.325 | 0.02175 | -0.012 | 14.948
2.5 | 0.389 | 0.02229 | -0.012 | 17.443
3 | 0.451 | 0.02298 | -0.013 | 19.647
3.5 | 0.513 | 0.02373 | -0.014 | 21.625
4 | 0.597 | 0.02378 | -0.016 | 25.111
4.5 | 0.549 | 0.04264 | -0.008 | 12.878
5 | 0.597 | 0.04571 | -0.008 | 13.071
5.5 | 0.643 | 0.04942 | -0.008 | 13.003
6 | 0.683 | 0.05403 | -0.008 | 12.636
6.5 | 0.715 | 0.05908 | -0.008 | 12.097
7 | 0.733 | 0.0674 | -0.008 | 10.88
7.5 | 0.727 | 0.07959 | -0.008 | 9.137
8 | 0.635 | 0.1122 | -0.008 | 5.655
8.5 | 0.492 | 0.19017 | -0.009 | 2.588
9 | 0.519 | 0.18788 | -0.009 | 2.763
9.5 | 0.547 | 0.21187 | -0.011 | 2.582
10 | 0.574 | 0.23258 | -0.011 | 2.467
10.5 | 0.601 | 0.23021 | -0.012 | 2.61
11 | 0.628 | 0.23854 | -0.012 | 2.631
11.5 | 0.656 | 0.28176 | -0.014 | 2.326
12 | 0.682 | 0.28503 | -0.014 | 2.394
12.5 | 0.709 | 0.29172 | -0.014 | 2.43
13 | 0.735 | 0.28889 | -0.015 | 2.546
13.5 | 0.763 | 0.30784 | -0.016 | 2.478
14 | 0.79 | 0.32968 | -0.017 | 2.397
14.5 | 0.817 | 0.33629 | -0.017 | 2.429
15 | 0.843 | 0.35187 | -0.018 | 2.396
15.5 | 0.87 | 0.3605 | -0.019 | 2.415
16 | 0.898 | 0.35375 | -0.02 | 2.539
16.5 | 0.925 | 0.37951 | -0.02 | 2.436
17 | 0.951 | 0.38492 | -0.021 | 2.47
17.5 | 0.977 | 0.39735 | -0.022 | 2.46
18 | 1.006 | 0.40868 | -0.023 | 2.461
18.5 | 1.032 | 0.42303 | -0.023 | 2.439
19 | 1.058 | 0.41575 | -0.024 | 2.544
19.5 | 1.083 | 0.44457 | -0.024 | 2.437
20 | 1.113 | 0.4824 | -0.026 | 2.306

## 8. Re 50k Mach 0.50 (2)
BIGFOIL.COM POLAR EXPORT
NACA65-114 a=0.0
NACA65-114 a=0.0 |  |  |  | Cl Max: | 0.8699 | at alpha= | 20 | deg
XFOIL ncrit=9 |  |  |  | L/D Max: | 18.9506 | at alpha= | 6.5 | deg
Re: | 50000 |  |  | Cd Min: | 0.27958 | at alpha= | 20 | deg
Mach: | 0.5 |  |  | Cl=0 at alpha= | -0.27671 | deg
|  |  |  | @ Cl=0.1, Cd= | 0.042893
|  |  |  | @ Cl=0.4, Cd= | 0.05357
|  |  |  | @ Cl=0.6, Cd= | 0.17384
alpha (deg) | Cl | Cd | Cm | Cl/Cd
-20 | -0.792 | 0.26861 | 0.0584 | -2.9485
-19.5 | -0.7711 | 0.26186 | 0.053 | -2.9447
-19 | -0.7515 | 0.25454 | 0.0474 | -2.9524
-18.5 | -0.7261 | 0.24548 | 0.0432 | -2.9579
-18 | -0.7047 | 0.23744 | 0.0382 | -2.9679
-17.5 | -0.6913 | 0.23369 | 0.0325 | -2.9582
-17 | -0.6593 | 0.22131 | 0.0294 | -2.9791
-16.5 | -0.6454 | 0.2157 | 0.024 | -2.9921
-16 | -0.6288 | 0.20992 | 0.0196 | -2.9954
-15.5 | -0.6021 | 0.20027 | 0.0163 | -3.0064
-15 | -0.5773 | 0.19139 | 0.0129 | -3.0164
-14.5 | -0.5551 | 0.18326 | 0.0094 | -3.029
-14 | -0.5351 | 0.17565 | 0.0059 | -3.0464
-13.5 | -0.5177 | 0.16877 | 0.0028 | -3.0675
-12.5 | -0.4877 | 0.15487 | -0.0029 | -3.1491
-12 | -0.4645 | 0.14656 | -0.0053 | -3.1694
-11.5 | -0.4425 | 0.13866 | -0.0075 | -3.1913
-11 | -0.425 | 0.13136 | -0.0095 | -3.2354
-10.5 | -0.4583 | 0.1177 | -0.0247 | -3.8938
-10 | -0.4644 | 0.10467 | -0.0339 | -4.4368
-9.5 | -0.4759 | 0.09306 | -0.0414 | -5.1139
-9 | -0.5191 | 0.07924 | -0.0526 | -6.551
-8.5 | -0.5427 | 0.06972 | -0.0561 | -7.784
-8 | -0.5887 | 0.06264 | -0.055 | -9.3981
-7.5 | -0.6548 | 0.05985 | -0.0445 | -10.9407
-7 | -0.7143 | 0.05698 | -0.033 | -12.536
-6.5 | -0.7553 | 0.05315 | -0.023 | -14.2107
-6 | -0.774 | 0.04874 | -0.0145 | -15.8802
-5.5 | -0.7688 | 0.04424 | -0.0077 | -17.3779
-5 | -0.7456 | 0.04022 | -0.0022 | -18.538
-4.5 | -0.6809 | 0.03655 | 0 | -18.6293
-4 | -0.6239 | 0.03401 | 0.0036 | -18.3446
-3.5 | -0.2815 | 0.04592 | 0.0022 | -6.1302
-3 | -0.2192 | 0.04448 | -0.002 | -4.9281
-2.5 | -0.1649 | 0.04328 | -0.0058 | -3.8101
-2 | -0.1146 | 0.04253 | -0.0092 | -2.6946
-1.5 | -0.0556 | 0.04191 | -0.0145 | -1.3267
-1 | -0.0462 | 0.04179 | -0.0104 | -1.1055
-0.5 | -0.0209 | 0.0417 | -0.0092 | -0.5012
0 | 0.0259 | 0.04192 | -0.012 | 0.61784
0.5 | 0.0662 | 0.04233 | -0.0135 | 1.5639
1 | 0.1028 | 0.04294 | -0.0142 | 2.394
1.5 | 0.1363 | 0.04372 | -0.0141 | 3.1176
2 | 0.1636 | 0.04457 | -0.0128 | 3.6706
2.5 | 0.1864 | 0.04549 | -0.0106 | 4.0976
3 | 0.2139 | 0.04667 | -0.0091 | 4.5832
3.5 | 0.2372 | 0.0479 | -0.0065 | 4.952
4 | 0.2636 | 0.04925 | -0.004 | 5.3523
4.5 | 0.2891 | 0.05059 | -0.0007 | 5.7146
5 | 0.3249 | 0.05212 | 0.0019 | 6.2337
5.5 | 0.3668 | 0.05357 | 0.0045 | 6.8471
6 | 0.4578 | 0.05357 | 0.0054 | 8.5458
6.5 | 0.6411 | 0.03383 | 0.0313 | 18.9506
7 | 0.6625 | 0.0375 | 0.0379 | 17.6667
8 | 0.7587 | 0.0486 | 0.0426 | 15.6111
8.5 | 0.7679 | 0.05531 | 0.0453 | 13.8836
9 | 0.7293 | 0.06302 | 0.0466 | 11.5725
9.5 | 0.6883 | 0.07298 | 0.0439 | 9.4314
10 | 0.6523 | 0.08491 | 0.0381 | 7.6823
10.5 | 0.5955 | 0.10254 | 0.0245 | 5.8075
11 | 0.5882 | 0.11457 | 0.0182 | 5.134
11.5 | 0.58 | 0.12686 | 0.0108 | 4.572
12 | 0.583 | 0.13889 | 0.0043 | 4.1976
13 | 0.574 | 0.1632 | -0.0146 | 3.5172
13.5 | 0.5927 | 0.17124 | -0.0177 | 3.4612
14 | 0.621 | 0.18132 | -0.0205 | 3.4249
14.5 | 0.6438 | 0.19019 | -0.0237 | 3.385
15 | 0.6614 | 0.19764 | -0.0272 | 3.3465
15.5 | 0.689 | 0.20795 | -0.0302 | 3.3133
16 | 0.6959 | 0.21163 | -0.0353 | 3.2883
16.5 | 0.7124 | 0.21853 | -0.0399 | 3.26
17 | 0.7333 | 0.2265 | -0.0443 | 3.2375
17.5 | 0.7615 | 0.2373 | -0.0477 | 3.209
18 | 0.7799 | 0.2437 | -0.0526 | 3.2002
18.5 | 0.7976 | 0.25072 | -0.0581 | 3.1812
19 | 0.8309 | 0.265 | -0.0609 | 3.1355
19.5 | 0.8412 | 0.26662 | -0.0679 | 3.1551
20 | 0.8699 | 0.27958 | -0.0714 | 3.1115

## 9. Re 100k Mach 0.00 (1)
BIGFOIL.COM POLAR EXPORT
NACA65-114 a=0.0
NACA65-114 a=0.0 |  |  |  | Cl Max: | 0.933 | at alpha= | 12.5 | deg
JavaFoil+Calcfoil stall+Eppler ext transition |  |  |  | L/D Max: | 34.688 | at alpha= | 5 | deg
Re: | 100000 |  |  | Cd Min: | 0.01315 | at alpha= | -0.5 | deg
Mach: | 0 |  |  | Cl=0 at alpha= | -0.49167 | deg
|  |  |  | @ Cl=0.1, Cd= | 0.013359
|  |  |  | @ Cl=0.4, Cd= | 0.014315
|  |  |  | @ Cl=0.6, Cd= | 0.017989
alpha (deg) | Cl | Cd | Cm | Cl/Cd
-18 | -0.736 | 0.24403 | 0.007 | -3.015
-17.5 | -0.757 | 0.227 | 0.007 | -3.334
-17 | -0.777 | 0.21281 | 0.006 | -3.65
-16.5 | -0.796 | 0.19552 | 0.006 | -4.07
-16 | -0.813 | 0.18288 | 0.006 | -4.447
-15.5 | -0.829 | 0.1716 | 0.006 | -4.83
-15 | -0.842 | 0.16401 | 0.005 | -5.135
-14.5 | -0.853 | 0.15253 | 0.005 | -5.594
-14 | -0.862 | 0.14306 | 0.005 | -6.023
-13.5 | -0.867 | 0.13098 | 0.005 | -6.618
-13 | -0.868 | 0.12231 | 0.005 | -7.095
-12.5 | -0.862 | 0.1143 | 0.004 | -7.544
-12 | -0.854 | 0.10514 | 0.004 | -8.118
-11.5 | -0.842 | 0.09743 | 0.004 | -8.639
-11 | -0.827 | 0.09134 | 0.004 | -9.048
-10.5 | -0.808 | 0.08517 | 0.003 | -9.488
-10 | -0.787 | 0.07818 | 0.003 | -10.06
-9.5 | -0.762 | 0.07333 | 0.003 | -10.389
-9 | -0.734 | 0.06878 | 0.003 | -10.676
-8.5 | -0.704 | 0.06323 | 0.002 | -11.13
-8 | -0.671 | 0.05919 | 0.002 | -11.328
-7.5 | -0.635 | 0.05562 | 0.002 | -11.417
-7 | -0.597 | 0.05165 | 0.001 | -11.562
-6.5 | -0.557 | 0.0488 | 0.001 | -11.422
-6 | -0.516 | 0.04597 | 0.001 | -11.224
-5.5 | -0.473 | 0.0434 | 0 | -10.898
-5 | -0.429 | 0.04097 | 0 | -10.463
-4.5 | -0.383 | 0.03897 | 0 | -9.835
-4 | -0.337 | 0.03701 | -0.001 | -9.117
-3.5 | -0.357 | 0.01634 | -0.002 | -21.82
-3 | -0.299 | 0.01599 | -0.003 | -18.677
-2.5 | -0.236 | 0.01369 | -0.004 | -17.223
-2 | -0.178 | 0.01349 | -0.005 | -13.185
-1.5 | -0.119 | 0.01333 | -0.005 | -8.947
-1 | -0.06 | 0.01322 | -0.006 | -4.558
-0.5 | -0.001 | 0.01315 | -0.007 | -0.052
0 | 0.059 | 0.01329 | -0.008 | 4.417
0.5 | 0.118 | 0.01339 | -0.008 | 8.788
1 | 0.176 | 0.01353 | -0.009 | 13.04
1.5 | 0.235 | 0.0134 | -0.01 | 17.515
2 | 0.292 | 0.01382 | -0.011 | 21.137
2.5 | 0.349 | 0.01406 | -0.012 | 24.819
3 | 0.405 | 0.01434 | -0.012 | 28.268
3.5 | 0.461 | 0.01474 | -0.013 | 31.301
4 | 0.516 | 0.01515 | -0.014 | 34.073
4.5 | 0.584 | 0.01782 | -0.015 | 32.771
5 | 0.638 | 0.01839 | -0.016 | 34.688
5.5 | 0.571 | 0.04152 | -0.008 | 13.745
6 | 0.613 | 0.0442 | -0.008 | 13.875
6.5 | 0.655 | 0.04704 | -0.008 | 13.918
7 | 0.695 | 0.05016 | -0.008 | 13.856
7.5 | 0.734 | 0.05342 | -0.008 | 13.732
8 | 0.77 | 0.05736 | -0.009 | 13.424
8.5 | 0.804 | 0.06132 | -0.009 | 13.113
9 | 0.834 | 0.06628 | -0.009 | 12.584
9.5 | 0.86 | 0.07007 | -0.009 | 12.266
10 | 0.882 | 0.07647 | -0.009 | 11.531
10.5 | 0.9 | 0.08172 | -0.009 | 11.015
11 | 0.914 | 0.0873 | -0.01 | 10.474
11.5 | 0.925 | 0.09437 | -0.01 | 9.799
12 | 0.931 | 0.10243 | -0.01 | 9.088
12.5 | 0.933 | 0.10872 | -0.01 | 8.582
13 | 0.932 | 0.11764 | -0.01 | 7.919
13.5 | 0.926 | 0.12509 | -0.011 | 7.406
14 | 0.918 | 0.13269 | -0.011 | 6.918
14.5 | 0.907 | 0.14596 | -0.011 | 6.211
15 | 0.892 | 0.15603 | -0.011 | 5.719
15.5 | 0.876 | 0.16817 | -0.011 | 5.207
16 | 0.857 | 0.17538 | -0.011 | 4.886
16.5 | 0.837 | 0.19441 | -0.012 | 4.303
17 | 0.815 | 0.20467 | -0.012 | 3.981
17.5 | 0.792 | 0.21704 | -0.012 | 3.649

## 10. Re 100k Mach 0.00 (2)
BIGFOIL.COM POLAR EXPORT
NACA65-114 a=0.0
NACA65-114 a=0.0 |  |  |  | Cl Max: | 0.9553 | at alpha= | 10.5 | deg
XFOIL ncrit=9 |  |  |  | L/D Max: | 43.6065 | at alpha= | 5.5 | deg
Re: | 100000 |  |  | Cd Min: | 0.17769 | at alpha= | 15.5 | deg
Mach: | 0 |  |  | Cl=0 at alpha= | -0.80527 | deg
|  |  |  | @ Cl=0.1, Cd= | 0.028402
|  |  |  | @ Cl=0.4, Cd= | 0.029859
|  |  |  | @ Cl=0.6, Cd= | 0.027434
alpha (deg) | Cl | Cd | Cm | Cl/Cd
-12.5 | -0.5851 | 0.12975 | -0.018 | -4.5094
-12 | -0.5392 | 0.12277 | -0.0142 | -4.392
-11.5 | -0.534 | 0.11486 | -0.0168 | -4.6491
-11 | -0.536 | 0.10655 | -0.02 | -5.0305
-10.5 | -0.5383 | 0.09849 | -0.0228 | -5.4655
-10 | -0.5426 | 0.09051 | -0.0254 | -5.9949
-8 | -0.8191 | 0.04703 | -0.0131 | -17.4165
-7.5 | -0.8215 | 0.0412 | -0.0048 | -19.9393
-7 | -0.7689 | 0.03648 | -0.0055 | -21.0773
-6.5 | -0.6985 | 0.03137 | -0.0094 | -22.2665
-6 | -0.6241 | 0.02796 | -0.0133 | -22.3212
-5.5 | -0.5526 | 0.02553 | -0.0166 | -21.6451
-5 | -0.4956 | 0.02351 | -0.018 | -21.0804
-4.5 | -0.4584 | 0.02113 | -0.0164 | -21.6943
-4 | -0.4551 | 0.02043 | -0.0047 | -22.2761
-3.5 | -0.3051 | 0.02896 | -0.0043 | -10.5352
-3 | -0.2093 | 0.02934 | -0.0114 | -7.1336
-2.5 | -0.1263 | 0.02903 | -0.0177 | -4.3507
-2 | -0.0598 | 0.02854 | -0.0215 | -2.0953
-1.5 | -0.0367 | 0.02832 | -0.0177 | -1.2959
-1 | -0.0266 | 0.02824 | -0.0116 | -0.94193
-0.5 | 0.0417 | 0.0283 | -0.0157 | 1.4735
0.5 | 0.1159 | 0.02843 | -0.0128 | 4.0767
1 | 0.1392 | 0.02884 | -0.0094 | 4.8266
2 | 0.2937 | 0.02919 | -0.0204 | 10.0617
2.5 | 0.3463 | 0.02964 | -0.0219 | 11.6835
3 | 0.4124 | 0.02991 | -0.0254 | 13.788
3.5 | 0.4996 | 0.02962 | -0.0317 | 16.867
4 | 0.589 | 0.02813 | -0.0359 | 20.9385
4.5 | 0.6848 | 0.02207 | -0.0336 | 31.0285
5 | 0.7558 | 0.01902 | -0.0331 | 39.7371
5.5 | 0.7823 | 0.01794 | -0.0258 | 43.6065
6 | 0.7483 | 0.02195 | -0.0135 | 34.0911
6.5 | 0.7327 | 0.02346 | -0.003 | 31.2319
7 | 0.7175 | 0.02447 | 0.008 | 29.3216
7.5 | 0.7373 | 0.02638 | 0.0136 | 27.9492
8 | 0.7939 | 0.0294 | 0.0134 | 27.0034
8.5 | 0.8554 | 0.0332 | 0.0125 | 25.7651
9 | 0.9014 | 0.03801 | 0.0136 | 23.7148
9.5 | 0.9342 | 0.04356 | 0.0162 | 21.4463
10 | 0.9498 | 0.04948 | 0.0202 | 19.1956
10.5 | 0.9553 | 0.05661 | 0.0241 | 16.8751
11 | 0.9046 | 0.06387 | 0.0325 | 14.1631
11.5 | 0.8433 | 0.07394 | 0.0353 | 11.4052
12 | 0.6252 | 0.12059 | 0.0033 | 5.1845
12.5 | 0.666 | 0.12811 | 0.0057 | 5.1987
13 | 0.6732 | 0.13633 | 0.0037 | 4.938
13.5 | 0.6581 | 0.14447 | -0.0021 | 4.5553
14 | 0.6388 | 0.15383 | -0.0095 | 4.1526
14.5 | 0.6586 | 0.16237 | -0.0109 | 4.0562
15 | 0.66 | 0.16943 | -0.0157 | 3.8954
15.5 | 0.6639 | 0.17769 | -0.0204 | 3.7363

## 11. Re 100k Mach 0.10 (1)
BIGFOIL.COM POLAR EXPORT
NACA65-114 a=0.0
NACA65-114 a=0.0 |  |  |  | Cl Max: | 0.922 | at alpha= | 12 | deg
JavaFoil+Calcfoil stall+Eppler ext transition |  |  |  | L/D Max: | 34.635 | at alpha= | 5 | deg
Re: | 100000 |  |  | Cd Min: | 0.01319 | at alpha= | -0.5 | deg
Mach: | 0.1 |  |  | Cl=0 at alpha= | -0.49167 | deg
|  |  |  | @ Cl=0.1, Cd= | 0.013396
|  |  |  | @ Cl=0.4, Cd= | 0.014409
|  |  |  | @ Cl=0.6, Cd= | 0.018045
alpha (deg) | Cl | Cd | Cm | Cl/Cd
-18 | -0.687 | 0.26139 | 0.007 | -2.628
-17.5 | -0.711 | 0.241 | 0.007 | -2.952
-17 | -0.735 | 0.22343 | 0.006 | -3.291
-16.5 | -0.758 | 0.20797 | 0.006 | -3.644
-16 | -0.779 | 0.1902 | 0.006 | -4.095
-15.5 | -0.798 | 0.17609 | 0.006 | -4.534
-15 | -0.816 | 0.16398 | 0.006 | -4.974
-14.5 | -0.83 | 0.15309 | 0.005 | -5.423
-14 | -0.842 | 0.1471 | 0.005 | -5.724
-13.5 | -0.851 | 0.13441 | 0.005 | -6.328
-13 | -0.854 | 0.1245 | 0.005 | -6.863
-12.5 | -0.851 | 0.11636 | 0.004 | -7.317
-12 | -0.845 | 0.10665 | 0.004 | -7.922
-11.5 | -0.835 | 0.09894 | 0.004 | -8.441
-11 | -0.822 | 0.09234 | 0.004 | -8.9
-10.5 | -0.805 | 0.08648 | 0.003 | -9.309
-10 | -0.785 | 0.07997 | 0.003 | -9.814
-9.5 | -0.761 | 0.07307 | 0.003 | -10.417
-9 | -0.734 | 0.0682 | 0.003 | -10.768
-8.5 | -0.705 | 0.06363 | 0.002 | -11.072
-8 | -0.672 | 0.05932 | 0.002 | -11.327
-7.5 | -0.637 | 0.0561 | 0.002 | -11.35
-7 | -0.599 | 0.052 | 0.001 | -11.523
-6.5 | -0.56 | 0.04908 | 0.001 | -11.401
-6 | -0.518 | 0.04581 | 0.001 | -11.306
-5.5 | -0.475 | 0.04326 | 0 | -10.98
-5 | -0.431 | 0.0411 | 0 | -10.478
-4.5 | -0.385 | 0.03904 | 0 | -9.863
-4 | -0.339 | 0.03707 | -0.001 | -9.146
-3.5 | -0.358 | 0.01639 | -0.002 | -21.866
-3 | -0.3 | 0.01577 | -0.003 | -19.023
-2.5 | -0.237 | 0.01373 | -0.004 | -17.25
-2 | -0.179 | 0.01352 | -0.005 | -13.209
-1.5 | -0.12 | 0.01337 | -0.005 | -8.966
-1 | -0.061 | 0.01325 | -0.006 | -4.569
-0.5 | -0.001 | 0.01319 | -0.007 | -0.052
0 | 0.059 | 0.01332 | -0.008 | 4.424
0.5 | 0.118 | 0.01343 | -0.008 | 8.806
1 | 0.177 | 0.01357 | -0.009 | 13.053
1.5 | 0.236 | 0.01344 | -0.01 | 17.544
2 | 0.293 | 0.01387 | -0.011 | 21.152
2.5 | 0.351 | 0.01412 | -0.012 | 24.825
3 | 0.407 | 0.01445 | -0.012 | 28.181
3.5 | 0.463 | 0.01479 | -0.013 | 31.342
4 | 0.519 | 0.01521 | -0.014 | 34.107
4.5 | 0.586 | 0.01789 | -0.015 | 32.786
5 | 0.641 | 0.0185 | -0.016 | 34.635
5.5 | 0.573 | 0.04178 | -0.008 | 13.721
6 | 0.616 | 0.04448 | -0.008 | 13.842
6.5 | 0.657 | 0.04715 | -0.008 | 13.943
7 | 0.698 | 0.05038 | -0.008 | 13.847
7.5 | 0.736 | 0.05381 | -0.009 | 13.679
8 | 0.772 | 0.05721 | -0.009 | 13.496
8.5 | 0.806 | 0.06208 | -0.009 | 12.984
9 | 0.835 | 0.06607 | -0.009 | 12.639
9.5 | 0.86 | 0.07028 | -0.009 | 12.237
10 | 0.881 | 0.07618 | -0.009 | 11.563
10.5 | 0.898 | 0.08144 | -0.01 | 11.023
11 | 0.91 | 0.08924 | -0.01 | 10.199
11.5 | 0.918 | 0.09552 | -0.01 | 9.615
12 | 0.922 | 0.10402 | -0.01 | 8.865
12.5 | 0.922 | 0.11037 | -0.01 | 8.35
13 | 0.917 | 0.11729 | -0.01 | 7.82
13.5 | 0.909 | 0.12789 | -0.01 | 7.105
14 | 0.897 | 0.13916 | -0.011 | 6.445
14.5 | 0.882 | 0.15051 | -0.011 | 5.858
15 | 0.864 | 0.15988 | -0.011 | 5.402
15.5 | 0.843 | 0.16982 | -0.011 | 4.965
16 | 0.821 | 0.18604 | -0.011 | 4.411
16.5 | 0.796 | 0.19963 | -0.011 | 3.989
17 | 0.771 | 0.21008 | -0.012 | 3.669

## 12. Re 100k Mach 0.10 (2)
BIGFOIL.COM POLAR EXPORT
NACA65-114 a=0.0
NACA65-114 a=0.0 |  |  |  | Cl Max: | 0.9475 | at alpha= | 10.5 | deg
XFOIL ncrit=9 |  |  |  | L/D Max: | 41.6783 | at alpha= | 5.5 | deg
Re: | 100000 |  |  | Cd Min: | 0.17845 | at alpha= | 15.5 | deg
Mach: | 0.1 |  |  | Cl=0 at alpha= | -0.90462 | deg
|  |  |  | @ Cl=0.1, Cd= | 0.028474
|  |  |  | @ Cl=0.4, Cd= | 0.029922
|  |  |  | @ Cl=0.6, Cd= | 0.027542
alpha (deg) | Cl | Cd | Cm | Cl/Cd
-12.5 | -0.5889 | 0.13047 | -0.0188 | -4.5137
-12 | -0.5401 | 0.12338 | -0.0147 | -4.3775
-11.5 | -0.531 | 0.11561 | -0.0167 | -4.593
-11 | -0.5313 | 0.1074 | -0.0197 | -4.9469
-10.5 | -0.5329 | 0.09939 | -0.0225 | -5.3617
-10 | -0.5379 | 0.09137 | -0.0253 | -5.8871
-9.5 | -0.5581 | 0.08254 | -0.0286 | -6.7616
-8 | -0.8176 | 0.04765 | -0.0142 | -17.1584
-7.5 | -0.8221 | 0.04164 | -0.0059 | -19.743
-7 | -0.7699 | 0.03695 | -0.0065 | -20.8363
-6.5 | -0.7006 | 0.03174 | -0.0101 | -22.0731
-6 | -0.6245 | 0.0282 | -0.0142 | -22.1454
-5.5 | -0.5526 | 0.02574 | -0.0175 | -21.4685
-5 | -0.4953 | 0.02368 | -0.0188 | -20.9164
-4.5 | -0.4561 | 0.02149 | -0.0174 | -21.2238
-4 | -0.4557 | 0.02045 | -0.0053 | -22.2836
-3.5 | -0.265 | 0.02963 | -0.0106 | -8.9436
-3 | -0.1945 | 0.02952 | -0.0141 | -6.5888
-2.5 | -0.1262 | 0.02917 | -0.0179 | -4.3264
-2 | -0.0579 | 0.02864 | -0.022 | -2.0216
-1.5 | -0.0372 | 0.02842 | -0.0177 | -1.3089
-1 | -0.0095 | 0.0284 | -0.0146 | -0.33451
-0.5 | 0.0403 | 0.02845 | -0.0155 | 1.4165
0 | 0.0834 | 0.02841 | -0.015 | 2.9356
0.5 | 0.1144 | 0.02853 | -0.0124 | 4.0098
1 | 0.1356 | 0.02896 | -0.0086 | 4.6823
1.5 | 0.2135 | 0.02937 | -0.0147 | 7.2693
2.5 | 0.3455 | 0.02974 | -0.0213 | 11.6174
3 | 0.4175 | 0.02998 | -0.0258 | 13.926
3.5 | 0.5009 | 0.0297 | -0.0313 | 16.8653
4 | 0.5902 | 0.02815 | -0.0353 | 20.9663
4.5 | 0.6846 | 0.02229 | -0.0331 | 30.7133
5 | 0.7582 | 0.01895 | -0.0323 | 40.0106
5.5 | 0.7773 | 0.01865 | -0.0243 | 41.6783
6 | 0.7478 | 0.02224 | -0.0126 | 33.6241
6.5 | 0.7305 | 0.02371 | -0.0018 | 30.8098
7 | 0.7153 | 0.02468 | 0.0092 | 28.983
7.5 | 0.7386 | 0.02665 | 0.0144 | 27.7148
8 | 0.7978 | 0.02978 | 0.014 | 26.7898
8.5 | 0.8597 | 0.03381 | 0.013 | 25.4274
9 | 0.9028 | 0.03864 | 0.0146 | 23.3644
9.5 | 0.9333 | 0.04431 | 0.0175 | 21.063
10 | 0.9459 | 0.0503 | 0.0217 | 18.8052
10.5 | 0.9475 | 0.05727 | 0.0257 | 16.5444
11 | 0.8974 | 0.06395 | 0.0338 | 14.0328
11.5 | 0.8647 | 0.07376 | 0.0356 | 11.7232
12 | 0.7488 | 0.0899 | 0.029 | 8.3293
12.5 | 0.6688 | 0.12883 | 0.0061 | 5.1913
13 | 0.675 | 0.13714 | 0.004 | 4.922
13.5 | 0.6526 | 0.14542 | -0.003 | 4.4877
14 | 0.6369 | 0.15461 | -0.0098 | 4.1194
14.5 | 0.6639 | 0.16323 | -0.0101 | 4.0673
15 | 0.6579 | 0.17017 | -0.0163 | 3.8661
15.5 | 0.6654 | 0.17845 | -0.0204 | 3.7288

## 13. Re 100k Mach 0.25 (1)
BIGFOIL.COM POLAR EXPORT
NACA65-114 a=0.0
NACA65-114 a=0.0 |  |  |  | Cl Max: | 0.872 | at alpha= | 10.5 | deg
JavaFoil+Calcfoil stall+Eppler ext transition |  |  |  | L/D Max: | 34.399 | at alpha= | 5 | deg
Re: | 100000 |  |  | Cd Min: | 0.01337 | at alpha= | -0.5 | deg
Mach: | 0.25 |  |  | Cl=0 at alpha= | -0.4918 | deg
|  |  |  | @ Cl=0.1, Cd= | 0.013602
|  |  |  | @ Cl=0.4, Cd= | 0.014687
|  |  |  | @ Cl=0.6, Cd= | 0.23725
alpha (deg) | Cl | Cd | Cm | Cl/Cd
-16 | -0.464 | 0.30102 | 0.006 | -1.54
-15.5 | -0.521 | 0.2563 | 0.006 | -2.034
-15 | -0.575 | 0.23596 | 0.006 | -2.436
-14.5 | -0.624 | 0.20942 | 0.005 | -2.978
-14 | -0.668 | 0.18727 | 0.005 | -3.565
-13.5 | -0.706 | 0.16014 | 0.005 | -4.409
-13 | -0.737 | 0.14736 | 0.005 | -5.001
-12.5 | -0.756 | 0.13765 | 0.004 | -5.492
-12 | -0.769 | 0.12334 | 0.004 | -6.237
-11.5 | -0.777 | 0.11187 | 0.004 | -6.946
-11 | -0.779 | 0.10101 | 0.004 | -7.708
-10.5 | -0.775 | 0.09305 | 0.003 | -8.326
-10 | -0.765 | 0.08454 | 0.003 | -9.051
-9.5 | -0.75 | 0.07781 | 0.003 | -9.643
-9 | -0.73 | 0.07134 | 0.003 | -10.239
-8.5 | -0.706 | 0.06657 | 0.002 | -10.606
-8 | -0.677 | 0.0622 | 0.002 | -10.89
-7.5 | -0.645 | 0.05735 | 0.002 | -11.245
-7 | -0.609 | 0.05334 | 0.001 | -11.418
-6.5 | -0.57 | 0.05005 | 0.001 | -11.395
-6 | -0.529 | 0.04674 | 0.001 | -11.327
-5.5 | -0.486 | 0.04382 | 0 | -11.092
-5 | -0.441 | 0.04158 | 0 | -10.614
-4.5 | -0.395 | 0.03939 | 0 | -10.03
-4 | -0.348 | 0.03742 | -0.001 | -9.295
-3.5 | -0.367 | 0.01671 | -0.002 | -21.973
-3 | -0.307 | 0.01624 | -0.003 | -18.928
-2.5 | -0.243 | 0.01398 | -0.004 | -17.347
-2 | -0.183 | 0.01375 | -0.005 | -13.306
-1.5 | -0.123 | 0.01358 | -0.005 | -9.042
-1 | -0.062 | 0.01345 | -0.006 | -4.615
-0.5 | -0.001 | 0.01337 | -0.007 | -0.053
0 | 0.06 | 0.01353 | -0.008 | 4.463
0.5 | 0.121 | 0.01364 | -0.009 | 8.882
1 | 0.182 | 0.01381 | -0.009 | 13.146
1.5 | 0.242 | 0.01402 | -0.01 | 17.23
2 | 0.3 | 0.01396 | -0.011 | 21.521
2.5 | 0.359 | 0.01444 | -0.012 | 24.871
3 | 0.417 | 0.01479 | -0.013 | 28.2
3.5 | 0.474 | 0.0152 | -0.013 | 31.214
4 | 0.531 | 0.01567 | -0.014 | 33.872
4.5 | 0.6 | 0.01834 | -0.015 | 32.733
5 | 0.656 | 0.01906 | -0.016 | 34.399
5.5 | 0.587 | 0.04204 | -0.008 | 13.965
6 | 0.63 | 0.04486 | -0.008 | 14.044
6.5 | 0.672 | 0.0479 | -0.008 | 14.029
7 | 0.711 | 0.05091 | -0.008 | 13.972
7.5 | 0.749 | 0.05495 | -0.009 | 13.623
8 | 0.782 | 0.05922 | -0.009 | 13.213
8.5 | 0.813 | 0.06392 | -0.009 | 12.721
9 | 0.837 | 0.06803 | -0.009 | 12.308
9.5 | 0.855 | 0.07502 | -0.009 | 11.399
10 | 0.867 | 0.08065 | -0.009 | 10.752
10.5 | 0.872 | 0.08852 | -0.009 | 9.853
11 | 0.87 | 0.09522 | -0.009 | 9.141
11.5 | 0.861 | 0.10456 | -0.01 | 8.238
12 | 0.845 | 0.11492 | -0.01 | 7.352
12.5 | 0.821 | 0.12515 | -0.01 | 6.563
13 | 0.791 | 0.14251 | -0.01 | 5.548
13.5 | 0.753 | 0.15718 | -0.01 | 4.793
14 | 0.71 | 0.16469 | -0.01 | 4.31
14.5 | 0.661 | 0.19081 | -0.011 | 3.463
15 | 0.607 | 0.21655 | -0.011 | 2.802
15.5 | 0.548 | 0.23725 | -0.011 | 2.311

## 14. Re 100k Mach 0.25 (2)
BIGFOIL.COM POLAR EXPORT
NACA65-114 a=0.0
NACA65-114 a=0.0 |  |  |  | Cl Max: | 0.9195 | at alpha= | 9.5 | deg
XFOIL ncrit=9 |  |  |  | L/D Max: | 40.3524 | at alpha= | 5 | deg
Re: | 100000 |  |  | Cd Min: | 0.16808 | at alpha= | 14.5 | deg
Mach: | 0.25 |  |  | Cl=0 at alpha= | -1.2804 | deg
|  |  |  | @ Cl=0.1, Cd= | 0.02956
|  |  |  | @ Cl=0.4, Cd= | 0.031329
|  |  |  | @ Cl=0.6, Cd= | 0.028075
alpha (deg) | Cl | Cd | Cm | Cl/Cd
-12.5 | -0.5371 | 0.13408 | -0.0114 | -4.0058
-12 | -0.5651 | 0.12673 | -0.0198 | -4.4591
-11.5 | -0.5537 | 0.11881 | -0.0215 | -4.6604
-11 | -0.5185 | 0.11113 | -0.0198 | -4.6657
-10.5 | -0.5166 | 0.10323 | -0.0224 | -5.0044
-10 | -0.543 | 0.0942 | -0.0277 | -5.7643
-8.5 | -0.7571 | 0.05433 | -0.0335 | -13.9352
-8 | -0.8007 | 0.05034 | -0.021 | -15.9058
-7.5 | -0.8159 | 0.04526 | -0.0123 | -18.027
-7 | -0.7725 | 0.03958 | -0.0119 | -19.5174
-6.5 | -0.7095 | 0.03372 | -0.0146 | -21.0409
-6 | -0.6308 | 0.0296 | -0.0186 | -21.3108
-5.5 | -0.5508 | 0.02687 | -0.0226 | -20.4987
-5 | -0.4894 | 0.02457 | -0.0238 | -19.9186
-4.5 | -0.4485 | 0.02266 | -0.0221 | -19.7926
-4 | -0.4579 | 0.02018 | -0.0101 | -22.6908
-3.5 | -0.4035 | 0.02357 | -0.0031 | -17.1192
-3 | -0.1795 | 0.03011 | -0.0185 | -5.9615
-2.5 | -0.1296 | 0.0298 | -0.0187 | -4.349
-2 | -0.0991 | 0.02956 | -0.0158 | -3.3525
-1.5 | -0.0224 | 0.02931 | -0.0209 | -0.76424
-1 | 0.0286 | 0.02902 | -0.0216 | 0.98553
-0.5 | 0.0378 | 0.02911 | -0.0151 | 1.2985
0 | 0.0453 | 0.0293 | -0.0084 | 1.5461
0.5 | 0.0624 | 0.02954 | -0.0035 | 2.1124
1 | 0.174 | 0.0296 | -0.0146 | 5.8784
1.5 | 0.2039 | 0.0301 | -0.0121 | 6.7741
2 | 0.2476 | 0.0306 | -0.0119 | 8.0915
2.5 | 0.3067 | 0.03107 | -0.0141 | 9.8713
3 | 0.3917 | 0.03134 | -0.0206 | 12.4984
3.5 | 0.4763 | 0.03123 | -0.026 | 15.2514
4 | 0.5711 | 0.02983 | -0.0306 | 19.1452
4.5 | 0.6908 | 0.02256 | -0.0296 | 30.6206
5 | 0.7671 | 0.01901 | -0.0282 | 40.3524
5.5 | 0.7604 | 0.02166 | -0.0183 | 35.1062
6 | 0.742 | 0.02367 | -0.0074 | 31.3477
6.5 | 0.7197 | 0.02478 | 0.0045 | 29.0436
7 | 0.6993 | 0.02561 | 0.0165 | 27.3057
7.5 | 0.7485 | 0.02823 | 0.0183 | 26.5143
8 | 0.8173 | 0.03199 | 0.0173 | 25.5486
8.5 | 0.8764 | 0.03727 | 0.0168 | 23.5149
9 | 0.9029 | 0.04195 | 0.0206 | 21.5232
9.5 | 0.9195 | 0.04803 | 0.0246 | 19.1443
10 | 0.9177 | 0.0544 | 0.0294 | 16.8695
10.5 | 0.9019 | 0.06093 | 0.0342 | 14.8022
11 | 0.8866 | 0.06895 | 0.037 | 12.8586
11.5 | 0.7706 | 0.0793 | 0.0357 | 9.7175
12 | 0.7337 | 0.09236 | 0.03 | 7.9439
12.5 | 0.6488 | 0.13327 | 0.0037 | 4.8683
13 | 0.6311 | 0.14185 | -0.0025 | 4.4491
13.5 | 0.6275 | 0.15018 | -0.0072 | 4.1783
14 | 0.6302 | 0.15845 | -0.0115 | 3.9773
14.5 | 0.6817 | 0.16808 | -0.0082 | 4.0558

## 15. Re 100k Mach 0.50 (1)
BIGFOIL.COM POLAR EXPORT
NACA65-114 a=0.0
NACA65-114 a=0.0 |  |  |  | Cl Max: | 1.113 | at alpha= | 20 | deg
JavaFoil+Calcfoil stall+Eppler ext transition |  |  |  | L/D Max: | 32.144 | at alpha= | 4.5 | deg
Re: | 100000 |  |  | Cd Min: | 0.01429 | at alpha= | -0.5 | deg
Mach: | 0.5 |  |  | Cl=0 at alpha= | -0.49265 | deg
|  |  |  | @ Cl=0.1, Cd= | 0.014629
|  |  |  | @ Cl=0.4, Cd= | 0.016045
|  |  |  | @ Cl=0.6, Cd= | 0.041825
alpha (deg) | Cl | Cd | Cm | Cl/Cd
-20 | -1.064 | 0.34919 | 0.014 | -3.048
-19.5 | -1.038 | 0.3401 | 0.014 | -3.053
-19 | -1.012 | 0.34766 | 0.013 | -2.911
-18.5 | -0.986 | 0.3434 | 0.013 | -2.871
-18 | -0.957 | 0.31114 | 0.012 | -3.075
-17.5 | -0.93 | 0.30044 | 0.011 | -3.096
-17 | -0.904 | 0.29431 | 0.011 | -3.07
-16.5 | -0.877 | 0.2823 | 0.01 | -3.107
-16 | -0.85 | 0.27907 | 0.01 | -3.048
-15.5 | -0.821 | 0.27508 | 0.009 | -2.986
-15 | -0.795 | 0.25658 | 0.009 | -3.098
-14.5 | -0.768 | 0.25454 | 0.008 | -3.017
-14 | -0.741 | 0.24803 | 0.008 | -2.989
-13.5 | -0.714 | 0.24357 | 0.007 | -2.933
-13 | -0.686 | 0.22542 | 0.007 | -3.042
-12.5 | -0.659 | 0.21342 | 0.006 | -3.087
-12 | -0.632 | 0.21205 | 0.006 | -2.979
-11.5 | -0.605 | 0.20573 | 0.005 | -2.939
-11 | -0.578 | 0.19134 | 0.005 | -3.019
-10.5 | -0.549 | 0.18358 | 0.004 | -2.993
-10 | -0.522 | 0.16962 | 0.004 | -3.079
-9.5 | -0.495 | 0.16865 | 0.003 | -2.935
-9 | -0.468 | 0.16225 | 0.003 | -2.883
-8.5 | -0.44 | 0.15222 | 0.003 | -2.894
-8 | -0.413 | 0.11948 | 0.002 | -3.453
-7.5 | -0.385 | 0.1248 | 0.002 | -3.087
-7 | -0.583 | 0.06639 | 0.001 | -8.78
-6.5 | -0.586 | 0.05803 | 0.001 | -10.093
-6 | -0.563 | 0.05137 | 0.001 | -10.95
-5.5 | -0.527 | 0.0474 | 0 | -11.116
-5 | -0.484 | 0.04405 | 0 | -10.987
-4.5 | -0.436 | 0.04105 | 0 | -10.631
-4 | -0.385 | 0.03859 | -0.001 | -9.987
-3.5 | -0.333 | 0.03665 | -0.001 | -9.085
-3 | -0.34 | 0.01749 | -0.003 | -19.433
-2.5 | -0.274 | 0.017 | -0.004 | -16.092
-2 | -0.202 | 0.0149 | -0.005 | -13.552
-1.5 | -0.136 | 0.01463 | -0.006 | -9.265
-1 | -0.069 | 0.01442 | -0.007 | -4.759
-0.5 | -0.001 | 0.01429 | -0.008 | -0.055
0 | 0.067 | 0.01454 | -0.009 | 4.596
0.5 | 0.134 | 0.01472 | -0.009 | 9.102
1 | 0.201 | 0.01497 | -0.01 | 13.4
1.5 | 0.267 | 0.01527 | -0.011 | 17.483
2 | 0.332 | 0.01561 | -0.012 | 21.26
2.5 | 0.397 | 0.01602 | -0.013 | 24.763
3 | 0.46 | 0.01654 | -0.014 | 27.815
3.5 | 0.523 | 0.01713 | -0.015 | 30.513
4 | 0.6 | 0.01964 | -0.016 | 30.528
4.5 | 0.66 | 0.02054 | -0.017 | 32.144
5 | 0.598 | 0.04169 | -0.008 | 14.336
5.5 | 0.643 | 0.04473 | -0.008 | 14.369
6 | 0.683 | 0.04854 | -0.009 | 14.067
6.5 | 0.715 | 0.0524 | -0.009 | 13.64
7 | 0.733 | 0.05918 | -0.009 | 12.394
7.5 | 0.727 | 0.06848 | -0.009 | 10.621
8 | 0.635 | 0.09264 | -0.008 | 6.85
8.5 | 0.492 | 0.14528 | -0.009 | 3.388
9 | 0.519 | 0.15156 | -0.009 | 3.426
9.5 | 0.547 | 0.16803 | -0.011 | 3.255
10 | 0.574 | 0.18192 | -0.011 | 3.154
10.5 | 0.601 | 0.17236 | -0.012 | 3.486
11 | 0.628 | 0.18781 | -0.012 | 3.341
11.5 | 0.656 | 0.22382 | -0.014 | 2.929
12 | 0.682 | 0.22713 | -0.014 | 3.004
12.5 | 0.709 | 0.2332 | -0.014 | 3.04
13 | 0.736 | 0.23131 | -0.015 | 3.18
13.5 | 0.763 | 0.24421 | -0.016 | 3.125
14 | 0.79 | 0.24915 | -0.017 | 3.172
14.5 | 0.817 | 0.25491 | -0.017 | 3.204
15 | 0.843 | 0.27664 | -0.018 | 3.048
15.5 | 0.871 | 0.27652 | -0.019 | 3.149
16 | 0.898 | 0.28681 | -0.02 | 3.132
16.5 | 0.925 | 0.2901 | -0.02 | 3.187
17 | 0.951 | 0.30283 | -0.021 | 3.14
17.5 | 0.978 | 0.31482 | -0.022 | 3.105
18 | 1.006 | 0.31511 | -0.023 | 3.192
18.5 | 1.032 | 0.3231 | -0.023 | 3.193
19 | 1.058 | 0.32975 | -0.024 | 3.207
19.5 | 1.083 | 0.35299 | -0.024 | 3.069
20 | 1.113 | 0.36936 | -0.026 | 3.012

## 16. Re 100k Mach 0.50 (2)
BIGFOIL.COM POLAR EXPORT
NACA65-114 a=0.0
NACA65-114 a=0.0 |  |  |  | Cl Max: | 0.8699 | at alpha= | 20 | deg
XFOIL ncrit=9 |  |  |  | L/D Max: | 32.0061 | at alpha= | 5 | deg
Re: | 100000 |  |  | Cd Min: | 0.27336 | at alpha= | 20 | deg
Mach: | 0.5 |  |  | Cl=0 at alpha= | -0.29781 | deg
|  |  |  | @ Cl=0.1, Cd= | 0.033584
|  |  |  | @ Cl=0.4, Cd= | 0.035307
|  |  |  | @ Cl=0.6, Cd= | 0.030044
alpha (deg) | Cl | Cd | Cm | Cl/Cd
-20 | -0.795 | 0.26602 | 0.0602 | -2.9885
-19.5 | -0.7912 | 0.26799 | 0.0506 | -2.9523
-19 | -0.7513 | 0.24905 | 0.0496 | -3.0167
-18.5 | -0.7275 | 0.24075 | 0.0451 | -3.0218
-18 | -0.7162 | 0.23698 | 0.0371 | -3.0222
-17.5 | -0.6879 | 0.22514 | 0.0339 | -3.0554
-17 | -0.6632 | 0.21673 | 0.0298 | -3.06
-16.5 | -0.6605 | 0.21394 | 0.0214 | -3.0873
-16 | -0.6256 | 0.20094 | 0.0194 | -3.1134
-15.5 | -0.6058 | 0.19368 | 0.0148 | -3.1278
-15 | -0.5898 | 0.18552 | 0.0097 | -3.1792
-14.5 | -0.5657 | 0.17736 | 0.0063 | -3.1896
-14 | -0.5597 | 0.17026 | 0.0002 | -3.2873
-13.5 | -0.5321 | 0.16165 | -0.0022 | -3.2917
-13 | -0.5165 | 0.15357 | -0.0061 | -3.3633
-12 | -0.513 | 0.13989 | -0.0164 | -3.6672
-11.5 | -0.4752 | 0.13017 | -0.0167 | -3.6506
-11 | -0.4678 | 0.12214 | -0.0204 | -3.83
-10.5 | -0.4594 | 0.11434 | -0.0235 | -4.0178
-10 | -0.4889 | 0.09369 | -0.0409 | -5.2183
-9.5 | -0.5275 | 0.07708 | -0.0547 | -6.8435
-9 | -0.5455 | 0.06708 | -0.0596 | -8.1321
-8.5 | -0.581 | 0.05859 | -0.0621 | -9.9164
-8 | -0.634 | 0.05489 | -0.0549 | -11.5504
-7.5 | -0.7023 | 0.05405 | -0.0411 | -12.9935
-7 | -0.7114 | 0.04765 | -0.0398 | -14.9297
-6.5 | -0.6861 | 0.04095 | -0.0399 | -16.7546
-6 | -0.6377 | 0.0356 | -0.0396 | -17.9129
-5.5 | -0.5554 | 0.03133 | -0.0423 | -17.7274
-5 | -0.4653 | 0.02785 | -0.0451 | -16.7074
-4.5 | -0.4085 | 0.02586 | -0.0433 | -15.7966
-4 | -0.4021 | 0.02397 | -0.0352 | -16.7751
-3.5 | -0.4344 | 0.02273 | -0.0177 | -19.1113
-3 | -0.1467 | 0.03342 | -0.0303 | -4.3896
-2.5 | -0.0721 | 0.03296 | -0.0333 | -2.1875
-1.5 | -0.0186 | 0.03281 | -0.0244 | -0.5669
-1 | -0.0154 | 0.03287 | -0.0161 | -0.46851
-0.5 | -0.0203 | 0.03291 | -0.0064 | -0.61683
0 | 0.0299 | 0.03296 | -0.006 | 0.90716
0.5 | 0.0738 | 0.03313 | -0.0046 | 2.2276
1 | 0.0815 | 0.03338 | 0.0027 | 2.4416
1.5 | 0.1115 | 0.03371 | 0.0062 | 3.3076
2 | 0.1606 | 0.03418 | 0.0065 | 4.6987
2.5 | 0.2201 | 0.03474 | 0.0052 | 6.3356
3 | 0.2973 | 0.03525 | 0.0014 | 8.434
3.5 | 0.424 | 0.03532 | -0.0089 | 12.0045
4 | 0.5041 | 0.03528 | -0.0118 | 14.2885
4.5 | 0.7105 | 0.02401 | -0.0135 | 29.5918
5 | 0.7355 | 0.02298 | -0.0032 | 32.0061
5.5 | 0.7139 | 0.02684 | 0.0044 | 26.5984
6 | 0.6733 | 0.02793 | 0.0182 | 24.1067
6.5 | 0.651 | 0.02882 | 0.0306 | 22.5885
7 | 0.6928 | 0.03084 | 0.0363 | 22.4643
7.5 | 0.7643 | 0.03476 | 0.038 | 21.9879
8 | 0.79 | 0.03967 | 0.0419 | 19.9143
8.5 | 0.7882 | 0.04531 | 0.0461 | 17.3957
9 | 0.7692 | 0.05199 | 0.0487 | 14.7952
9.5 | 0.7384 | 0.06022 | 0.0484 | 12.2617
10 | 0.6981 | 0.07069 | 0.0444 | 9.8755
10.5 | 0.6595 | 0.08355 | 0.0368 | 7.8935
11 | 0.6322 | 0.09786 | 0.0279 | 6.4602
11.5 | 0.625 | 0.11061 | 0.0211 | 5.6505
12.5 | 0.6139 | 0.1474 | -0.0005 | 4.1649
13 | 0.6005 | 0.15523 | -0.0079 | 3.8685
13.5 | 0.646 | 0.16659 | -0.0077 | 3.8778
14 | 0.6375 | 0.17211 | -0.0146 | 3.704
14.5 | 0.6457 | 0.17999 | -0.0201 | 3.5874
15 | 0.6967 | 0.19356 | -0.0194 | 3.5994
15.5 | 0.6812 | 0.19646 | -0.029 | 3.4674
16 | 0.7222 | 0.20937 | -0.0298 | 3.4494
16.5 | 0.72 | 0.21279 | -0.0383 | 3.3836
17 | 0.7626 | 0.22746 | -0.0387 | 3.3527
17.5 | 0.7596 | 0.22942 | -0.0483 | 3.311
18 | 0.7848 | 0.23819 | -0.052 | 3.2948
18.5 | 0.8069 | 0.248 | -0.0568 | 3.2536
19 | 0.8226 | 0.25411 | -0.0636 | 3.2372
20 | 0.8699 | 0.27336 | -0.0725 | 3.1823

## 17. Re 250k Mach 0.00 (1)
BIGFOIL.COM POLAR EXPORT
NACA65-114 a=0.0
NACA65-114 a=0.0 |  |  |  | Cl Max: | 0.933 | at alpha= | 12.5 | deg
JavaFoil+Calcfoil stall+Eppler ext transition |  |  |  | L/D Max: | 53.925 | at alpha= | 4 | deg
Re: | 250000 |  |  | Cd Min: | 0.00894 | at alpha= | 1.5 | deg
Mach: | 0 |  |  | Cl=0 at alpha= | -0.4918 | deg
|  |  |  | @ Cl=0.1, Cd= | 0.0092233
|  |  |  | @ Cl=0.4, Cd= | 0.0095119
|  |  |  | @ Cl=0.6, Cd= | 0.014514
alpha (deg) | Cl | Cd | Cm | Cl/Cd
-18 | -0.736 | 0.19831 | 0.007 | -3.71
-17.5 | -0.757 | 0.1855 | 0.007 | -4.08
-17 | -0.777 | 0.17578 | 0.007 | -4.42
-16.5 | -0.796 | 0.16288 | 0.006 | -4.887
-16 | -0.813 | 0.15404 | 0.006 | -5.281
-15.5 | -0.829 | 0.14327 | 0.006 | -5.787
-15 | -0.842 | 0.13806 | 0.006 | -6.102
-14.5 | -0.853 | 0.12713 | 0.005 | -6.713
-14 | -0.862 | 0.11915 | 0.005 | -7.234
-13.5 | -0.867 | 0.11201 | 0.005 | -7.741
-13 | -0.868 | 0.1056 | 0.005 | -8.221
-12.5 | -0.863 | 0.09941 | 0.005 | -8.679
-12 | -0.854 | 0.09209 | 0.004 | -9.274
-11.5 | -0.842 | 0.08542 | 0.004 | -9.859
-11 | -0.827 | 0.08003 | 0.004 | -10.333
-10.5 | -0.809 | 0.07461 | 0.004 | -10.836
-10 | -0.787 | 0.06927 | 0.003 | -11.362
-9.5 | -0.762 | 0.06496 | 0.003 | -11.735
-9 | -0.735 | 0.06142 | 0.003 | -11.962
-8.5 | -0.704 | 0.05745 | 0.002 | -12.258
-8 | -0.671 | 0.05401 | 0.002 | -12.422
-7.5 | -0.635 | 0.05056 | 0.002 | -12.565
-7 | -0.598 | 0.04748 | 0.001 | -12.587
-6.5 | -0.558 | 0.04459 | 0.001 | -12.508
-6 | -0.516 | 0.04208 | 0.001 | -12.267
-5.5 | -0.474 | 0.03964 | 0 | -11.954
-5 | -0.528 | 0.01406 | 0 | -37.53
-4.5 | -0.473 | 0.01367 | -0.001 | -34.595
-4 | -0.416 | 0.01326 | -0.001 | -31.379
-3.5 | -0.359 | 0.01295 | -0.002 | -27.691
-3 | -0.3 | 0.01216 | -0.003 | -24.708
-2.5 | -0.241 | 0.00936 | -0.004 | -25.776
-2 | -0.182 | 0.00925 | -0.005 | -19.629
-1.5 | -0.121 | 0.00922 | -0.005 | -13.16
-1 | -0.061 | 0.00913 | -0.006 | -6.7
-0.5 | -0.001 | 0.00917 | -0.007 | -0.076
0 | 0.06 | 0.00917 | -0.008 | 6.524
0.5 | 0.12 | 0.00925 | -0.009 | 12.999
1 | 0.181 | 0.00909 | -0.01 | 19.871
1.5 | 0.241 | 0.00894 | -0.01 | 26.937
2 | 0.3 | 0.00931 | -0.011 | 32.212
2.5 | 0.359 | 0.00942 | -0.012 | 38.078
3 | 0.417 | 0.00955 | -0.013 | 43.655
3.5 | 0.475 | 0.00967 | -0.013 | 49.09
4 | 0.532 | 0.00986 | -0.014 | 53.925
4.5 | 0.587 | 0.0144 | -0.015 | 40.777
5 | 0.642 | 0.01488 | -0.016 | 43.144
5.5 | 0.695 | 0.01545 | -0.016 | 44.988
6 | 0.746 | 0.01612 | -0.017 | 46.314
6.5 | 0.796 | 0.01676 | -0.018 | 47.501
7 | 0.843 | 0.01744 | -0.019 | 48.365
7.5 | 0.736 | 0.0487 | -0.01 | 15.108
8 | 0.771 | 0.05236 | -0.009 | 14.727
8.5 | 0.805 | 0.05604 | -0.01 | 14.368
9 | 0.835 | 0.05945 | -0.01 | 14.044
9.5 | 0.86 | 0.064 | -0.01 | 13.443
10 | 0.883 | 0.06844 | -0.01 | 12.896
10.5 | 0.901 | 0.07311 | -0.01 | 12.321
11 | 0.915 | 0.07762 | -0.01 | 11.788
11.5 | 0.925 | 0.0836 | -0.011 | 11.069
12 | 0.931 | 0.08918 | -0.01 | 10.444
12.5 | 0.933 | 0.09647 | -0.011 | 9.676
13 | 0.932 | 0.10102 | -0.011 | 9.224
13.5 | 0.927 | 0.10899 | -0.011 | 8.503
14 | 0.918 | 0.1168 | -0.011 | 7.863
14.5 | 0.907 | 0.1235 | -0.012 | 7.344
15 | 0.893 | 0.1346 | -0.012 | 6.633
15.5 | 0.876 | 0.14199 | -0.012 | 6.17
16 | 0.857 | 0.15167 | -0.012 | 5.653
16.5 | 0.837 | 0.1596 | -0.012 | 5.244
17 | 0.815 | 0.17078 | -0.013 | 4.773
17.5 | 0.792 | 0.18193 | -0.013 | 4.355

## 18. Re 250k Mach 0.00 (2)
BIGFOIL.COM POLAR EXPORT
NACA65-114 a=0.0
NACA65-114 a=0.0 |  |  |  | Cl Max: | 1.0273 | at alpha= | 11.5 | deg
XFOIL ncrit=9 |  |  |  | L/D Max: | 56.1366 | at alpha= | 5.5 | deg
Re: | 250000 |  |  | Cd Min: | 0.15846 | at alpha= | -15 | deg
Mach: | 0 |  |  | Cl=0 at alpha= | -0.47038 | deg
|  |  |  | @ Cl=0.1, Cd= | 0.012283
|  |  |  | @ Cl=0.4, Cd= | 0.01249
|  |  |  | @ Cl=0.6, Cd= | 0.01113
alpha (deg) | Cl | Cd | Cm | Cl/Cd
-15 | -0.6137 | 0.15846 | -0.0009 | -3.8729
-14.5 | -0.5903 | 0.15136 | 0 | -3.9
-14 | -0.5759 | 0.14466 | -0.0025 | -3.9811
-13.5 | -0.5726 | 0.13551 | -0.0076 | -4.2255
-13 | -0.6098 | 0.1165 | -0.0243 | -5.2343
-12.5 | -0.5918 | 0.11122 | -0.0212 | -5.321
-12 | -0.584 | 0.10416 | -0.0238 | -5.6068
-11.5 | -0.6169 | 0.08705 | -0.0361 | -7.0867
-11 | -0.681 | 0.07201 | -0.0453 | -9.457
-10.5 | -0.7278 | 0.06394 | -0.0458 | -11.3825
-10 | -0.7825 | 0.06193 | -0.0384 | -12.6352
-8.5 | -0.7282 | 0.03077 | -0.0353 | -23.6659
-8 | -0.6735 | 0.02696 | -0.0361 | -24.9815
-7.5 | -0.6242 | 0.02411 | -0.035 | -25.8897
-7 | -0.5734 | 0.02098 | -0.034 | -27.3308
-6 | -0.4921 | 0.01801 | -0.0289 | -27.3237
-5.5 | -0.458 | 0.0165 | -0.0254 | -27.7576
-5 | -0.419 | 0.01549 | -0.0228 | -27.0497
-4.5 | -0.3829 | 0.01409 | -0.0199 | -27.1753
-4 | -0.3754 | 0.0109 | -0.0128 | -34.4404
-3.5 | -0.3258 | 0.01108 | -0.011 | -29.4043
-3 | -0.2745 | 0.01149 | -0.0094 | -23.8903
-2.5 | -0.2246 | 0.01244 | -0.0065 | -18.0547
-2 | -0.1697 | 0.01243 | -0.0062 | -13.6525
-1.5 | -0.1142 | 0.01235 | -0.0066 | -9.247
-1 | -0.0588 | 0.01228 | -0.0067 | -4.7883
-0.5 | -0.0033 | 0.01226 | -0.0071 | -0.26917
0 | 0.0524 | 0.01224 | -0.0074 | 4.281
0.5 | 0.1076 | 0.01229 | -0.0076 | 8.7551
1 | 0.1632 | 0.01232 | -0.0079 | 13.2468
1.5 | 0.2178 | 0.01242 | -0.008 | 17.5362
2 | 0.2727 | 0.01249 | -0.008 | 21.8335
2.5 | 0.3274 | 0.01248 | -0.0079 | 26.234
3 | 0.3805 | 0.01253 | -0.0074 | 30.3671
3.5 | 0.4335 | 0.01242 | -0.0066 | 34.9034
4 | 0.4863 | 0.01187 | -0.005 | 40.9688
4.5 | 0.5349 | 0.01133 | -0.0028 | 47.2109
5 | 0.5827 | 0.01113 | -0.0008 | 52.354
5.5 | 0.6248 | 0.01113 | 0.0023 | 56.1366
6 | 0.6264 | 0.0135 | 0.0109 | 46.4
6.5 | 0.6508 | 0.01645 | 0.0139 | 39.5623
7 | 0.7123 | 0.01842 | 0.0103 | 38.6699
7.5 | 0.7748 | 0.02087 | 0.0061 | 37.1251
8 | 0.7737 | 0.02165 | 0.0146 | 35.7367
8.5 | 0.8135 | 0.02372 | 0.0161 | 34.296
9 | 0.873 | 0.02673 | 0.0148 | 32.6599
9.5 | 0.9227 | 0.02952 | 0.015 | 31.2568
10 | 0.9685 | 0.03323 | 0.0155 | 29.1454
10.5 | 1.0072 | 0.03769 | 0.0161 | 26.7233
11 | 1.0269 | 0.04461 | 0.0187 | 23.0195
11.5 | 1.0273 | 0.0487 | 0.0242 | 21.0945

## 19. Re 250k Mach 0.10 (1)
BIGFOIL.COM POLAR EXPORT
NACA65-114 a=0.0
NACA65-114 a=0.0 |  |  |  | Cl Max: | 0.923 | at alpha= | 12 | deg
JavaFoil+Calcfoil stall+Eppler ext transition |  |  |  | L/D Max: | 53.779 | at alpha= | 4 | deg
Re: | 250000 |  |  | Cd Min: | 0.00894 | at alpha= | 1.5 | deg
Mach: | 0.1 |  |  | Cl=0 at alpha= | -0.4918 | deg
|  |  |  | @ Cl=0.1, Cd= | 0.0092434
|  |  |  | @ Cl=0.4, Cd= | 0.0095249
|  |  |  | @ Cl=0.6, Cd= | 0.01456
alpha (deg) | Cl | Cd | Cm | Cl/Cd
-18 | -0.687 | 0.20987 | 0.007 | -3.274
-17.5 | -0.712 | 0.19542 | 0.007 | -3.641
-17 | -0.735 | 0.18243 | 0.007 | -4.031
-16.5 | -0.758 | 0.17166 | 0.006 | -4.415
-16 | -0.779 | 0.15716 | 0.006 | -4.957
-15.5 | -0.799 | 0.1484 | 0.006 | -5.381
-15 | -0.816 | 0.13695 | 0.006 | -5.956
-14.5 | -0.83 | 0.13024 | 0.005 | -6.376
-14 | -0.842 | 0.12376 | 0.005 | -6.806
-13.5 | -0.851 | 0.11455 | 0.005 | -7.428
-13 | -0.855 | 0.10653 | 0.005 | -8.023
-12.5 | -0.852 | 0.09947 | 0.005 | -8.563
-12 | -0.845 | 0.0935 | 0.004 | -9.041
-11.5 | -0.836 | 0.08642 | 0.004 | -9.669
-11 | -0.822 | 0.08008 | 0.004 | -10.267
-10.5 | -0.806 | 0.07569 | 0.004 | -10.644
-10 | -0.785 | 0.07025 | 0.003 | -11.177
-9.5 | -0.762 | 0.06574 | 0.003 | -11.586
-9 | -0.735 | 0.06132 | 0.003 | -11.984
-8.5 | -0.705 | 0.05755 | 0.002 | -12.252
-8 | -0.672 | 0.05391 | 0.002 | -12.473
-7.5 | -0.637 | 0.05044 | 0.002 | -12.627
-7 | -0.599 | 0.04732 | 0.001 | -12.668
-6.5 | -0.56 | 0.04481 | 0.001 | -12.494
-6 | -0.518 | 0.04206 | 0.001 | -12.321
-5.5 | -0.476 | 0.03972 | 0 | -11.978
-5 | -0.53 | 0.01415 | 0 | -37.466
-4.5 | -0.475 | 0.0137 | -0.001 | -34.653
-4 | -0.418 | 0.01331 | -0.001 | -31.411
-3.5 | -0.36 | 0.01298 | -0.002 | -27.754
-3 | -0.302 | 0.01221 | -0.003 | -24.719
-2.5 | -0.243 | 0.00937 | -0.004 | -25.901
-2 | -0.182 | 0.0093 | -0.005 | -19.619
-1.5 | -0.122 | 0.00923 | -0.005 | -13.215
-1 | -0.061 | 0.00923 | -0.006 | -6.659
-0.5 | -0.001 | 0.00921 | -0.007 | -0.076
0 | 0.06 | 0.00925 | -0.008 | 6.501
0.5 | 0.121 | 0.00924 | -0.009 | 13.079
1 | 0.181 | 0.0091 | -0.01 | 19.95
1.5 | 0.242 | 0.00894 | -0.01 | 27.068
2 | 0.301 | 0.00932 | -0.011 | 32.33
2.5 | 0.36 | 0.00943 | -0.012 | 38.204
3 | 0.419 | 0.00957 | -0.013 | 43.756
3.5 | 0.477 | 0.00974 | -0.014 | 48.967
4 | 0.534 | 0.00993 | -0.014 | 53.779
4.5 | 0.59 | 0.01446 | -0.015 | 40.783
5 | 0.645 | 0.01501 | -0.016 | 42.945
5.5 | 0.698 | 0.01557 | -0.017 | 44.835
6 | 0.749 | 0.01622 | -0.017 | 46.211
6.5 | 0.799 | 0.01685 | -0.018 | 47.411
7 | 0.846 | 0.01751 | -0.019 | 48.339
7.5 | 0.738 | 0.04888 | -0.009 | 15.095
8 | 0.773 | 0.05239 | -0.009 | 14.758
8.5 | 0.807 | 0.05615 | -0.009 | 14.371
9 | 0.836 | 0.06032 | -0.01 | 13.862
9.5 | 0.861 | 0.06354 | -0.01 | 13.549
10 | 0.882 | 0.06805 | -0.01 | 12.957
10.5 | 0.899 | 0.07335 | -0.01 | 12.25
11 | 0.911 | 0.07864 | -0.01 | 11.58
11.5 | 0.919 | 0.08465 | -0.01 | 10.857
12 | 0.923 | 0.08987 | -0.01 | 10.265
12.5 | 0.922 | 0.09721 | -0.01 | 9.484
13 | 0.918 | 0.10286 | -0.011 | 8.921
13.5 | 0.909 | 0.11039 | -0.011 | 8.235
14 | 0.897 | 0.11771 | -0.011 | 7.622
14.5 | 0.882 | 0.1251 | -0.011 | 7.05
15 | 0.864 | 0.13531 | -0.012 | 6.386
15.5 | 0.843 | 0.14122 | -0.012 | 5.972
16 | 0.821 | 0.15353 | -0.012 | 5.347
16.5 | 0.797 | 0.1686 | -0.012 | 4.725
17 | 0.771 | 0.17501 | -0.012 | 4.406

## 20. Re 250k Mach 0.10 (2)
BIGFOIL.COM POLAR EXPORT
NACA65-114 a=0.0
NACA65-114 a=0.0 |  |  |  | Cl Max: | 1.019 | at alpha= | 11 | deg
XFOIL ncrit=9 |  |  |  | L/D Max: | 55.9911 | at alpha= | 5.5 | deg
Re: | 250000 |  |  | Cd Min: | 0.17714 | at alpha= | 16 | deg
Mach: | 0.1 |  |  | Cl=0 at alpha= | -0.47048 | deg
|  |  |  | @ Cl=0.1, Cd= | 0.012336
|  |  |  | @ Cl=0.4, Cd= | 0.012544
|  |  |  | @ Cl=0.6, Cd= | 0.01118
alpha (deg) | Cl | Cd | Cm | Cl/Cd
-15 | -0.6144 | 0.1583 | -0.0004 | -3.8812
-14.5 | -0.5879 | 0.15244 | 0.0005 | -3.8566
-14 | -0.5738 | 0.14559 | -0.0022 | -3.9412
-13.5 | -0.5717 | 0.13615 | -0.0077 | -4.199
-13 | -0.6052 | 0.11827 | -0.0235 | -5.1171
-12.5 | -0.5832 | 0.11368 | -0.0197 | -5.1302
-12 | -0.5763 | 0.10625 | -0.0227 | -5.424
-11.5 | -0.6082 | 0.08898 | -0.0352 | -6.8352
-11 | -0.6667 | 0.07383 | -0.045 | -9.0302
-10.5 | -0.7189 | 0.06523 | -0.0465 | -11.021
-10 | -0.7801 | 0.06402 | -0.0388 | -12.1853
-8.5 | -0.7288 | 0.03143 | -0.0363 | -23.188
-8 | -0.6755 | 0.0274 | -0.0369 | -24.6533
-7.5 | -0.6273 | 0.02445 | -0.0355 | -25.6564
-7 | -0.5768 | 0.02134 | -0.0343 | -27.0291
-6.5 | -0.5335 | 0.01952 | -0.0322 | -27.3309
-6 | -0.493 | 0.01815 | -0.0295 | -27.1625
-5.5 | -0.4587 | 0.01663 | -0.026 | -27.5827
-5 | -0.4193 | 0.01567 | -0.0233 | -26.7581
-4.5 | -0.383 | 0.01428 | -0.0203 | -26.8207
-4 | -0.3771 | 0.01093 | -0.0131 | -34.5014
-3.5 | -0.3275 | 0.01111 | -0.0112 | -29.4779
-3 | -0.2761 | 0.0115 | -0.0095 | -24.0087
-2.5 | -0.2259 | 0.01248 | -0.0066 | -18.101
-2 | -0.1705 | 0.0125 | -0.0062 | -13.64
-1.5 | -0.1148 | 0.01239 | -0.0066 | -9.2655
-1 | -0.059 | 0.01235 | -0.0068 | -4.7773
-0.5 | -0.0033 | 0.01231 | -0.0071 | -0.26807
0 | 0.0526 | 0.01231 | -0.0075 | 4.2729
0.5 | 0.1082 | 0.01234 | -0.0076 | 8.7682
1 | 0.164 | 0.01239 | -0.008 | 13.2365
1.5 | 0.2191 | 0.01247 | -0.008 | 17.5702
2 | 0.274 | 0.01256 | -0.008 | 21.8153
2.5 | 0.3294 | 0.01254 | -0.008 | 26.2679
3 | 0.3827 | 0.01258 | -0.0074 | 30.4213
3.5 | 0.4361 | 0.01247 | -0.0066 | 34.9719
4 | 0.4886 | 0.01191 | -0.0049 | 41.0243
4.5 | 0.5382 | 0.01136 | -0.0028 | 47.3768
5 | 0.5861 | 0.01117 | -0.0007 | 52.4709
5.5 | 0.6271 | 0.0112 | 0.0027 | 55.9911
6 | 0.6239 | 0.01384 | 0.012 | 45.0795
6.5 | 0.6512 | 0.01659 | 0.0146 | 39.2526
7 | 0.7127 | 0.01861 | 0.0111 | 38.2966
7.5 | 0.7628 | 0.02086 | 0.0092 | 36.5676
8 | 0.7729 | 0.0219 | 0.0157 | 35.2922
8.5 | 0.8157 | 0.02413 | 0.0169 | 33.8044
9 | 0.8749 | 0.02711 | 0.0158 | 32.2722
9.5 | 0.9251 | 0.03014 | 0.016 | 30.6934
10 | 0.9686 | 0.03404 | 0.0169 | 28.4548
10.5 | 1.0045 | 0.03877 | 0.0177 | 25.9092
11 | 1.019 | 0.04541 | 0.0209 | 22.44
11.5 | 1.0116 | 0.0495 | 0.0271 | 20.4364
12.5 | 0.8374 | 0.0819 | 0.034 | 10.2247
13 | 0.7534 | 0.09851 | 0.0236 | 7.648
14 | 0.6661 | 0.14011 | -0.0036 | 4.7541
14.5 | 0.6695 | 0.14949 | -0.0084 | 4.4786
15 | 0.6897 | 0.15466 | -0.0093 | 4.4595
15.5 | 0.6795 | 0.16837 | -0.0177 | 4.0358
16 | 0.6866 | 0.17714 | -0.0231 | 3.876

## 21. Re 250k Mach 0.25 (1)
BIGFOIL.COM POLAR EXPORT
NACA65-114 a=0.0
NACA65-114 a=0.0 |  |  |  | Cl Max: | 0.872 | at alpha= | 10.5 | deg
JavaFoil+Calcfoil stall+Eppler ext transition |  |  |  | L/D Max: | 53.874 | at alpha= | 4 | deg
Re: | 250000 |  |  | Cd Min: | 0.00902 | at alpha= | 1 | deg
Mach: | 0.25 |  |  | Cl=0 at alpha= | -0.49206 | deg
|  |  |  | @ Cl=0.1, Cd= | 0.0092519
|  |  |  | @ Cl=0.4, Cd= | 0.0096527
|  |  |  | @ Cl=0.6, Cd= | 0.18398
alpha (deg) | Cl | Cd | Cm | Cl/Cd
-16 | -0.464 | 0.22668 | 0.006 | -2.046
-15.5 | -0.521 | 0.20056 | 0.006 | -2.6
-15 | -0.575 | 0.18075 | 0.006 | -3.18
-14.5 | -0.624 | 0.1634 | 0.005 | -3.817
-14 | -0.668 | 0.1471 | 0.005 | -4.539
-13.5 | -0.706 | 0.13235 | 0.005 | -5.336
-13 | -0.737 | 0.12088 | 0.005 | -6.097
-12.5 | -0.756 | 0.11039 | 0.004 | -6.849
-12 | -0.77 | 0.1029 | 0.004 | -7.478
-11.5 | -0.777 | 0.09405 | 0.004 | -8.264
-11 | -0.779 | 0.08788 | 0.004 | -8.864
-10.5 | -0.775 | 0.07934 | 0.004 | -9.769
-10 | -0.766 | 0.07301 | 0.003 | -10.485
-9.5 | -0.751 | 0.06887 | 0.003 | -10.901
-9 | -0.731 | 0.0636 | 0.003 | -11.493
-8.5 | -0.706 | 0.05935 | 0.002 | -11.901
-8 | -0.678 | 0.05515 | 0.002 | -12.289
-7.5 | -0.645 | 0.05179 | 0.002 | -12.457
-7 | -0.609 | 0.04833 | 0.001 | -12.606
-6.5 | -0.571 | 0.04532 | 0.001 | -12.591
-6 | -0.53 | 0.04243 | 0.001 | -12.482
-5.5 | -0.486 | 0.04026 | 0 | -12.082
-5 | -0.442 | 0.03795 | 0 | -11.649
-4.5 | -0.486 | 0.01403 | -0.001 | -34.653
-4 | -0.428 | 0.01358 | -0.001 | -31.519
-3.5 | -0.369 | 0.01324 | -0.002 | -27.881
-3 | -0.309 | 0.01282 | -0.003 | -24.11
-2.5 | -0.249 | 0.00954 | -0.004 | -26.118
-2 | -0.187 | 0.00944 | -0.005 | -19.863
-1.5 | -0.125 | 0.00936 | -0.006 | -13.391
-1 | -0.063 | 0.00935 | -0.006 | -6.756
-0.5 | -0.001 | 0.0093 | -0.007 | -0.077
0 | 0.062 | 0.00935 | -0.008 | 6.608
0.5 | 0.124 | 0.00919 | -0.009 | 13.509
1 | 0.186 | 0.00902 | -0.01 | 20.661
1.5 | 0.248 | 0.00937 | -0.011 | 26.466
2 | 0.309 | 0.00948 | -0.011 | 32.569
2.5 | 0.369 | 0.00957 | -0.012 | 38.59
3 | 0.429 | 0.00973 | -0.013 | 44.112
3.5 | 0.489 | 0.00992 | -0.014 | 49.236
4 | 0.547 | 0.01015 | -0.015 | 53.874
4.5 | 0.604 | 0.01485 | -0.015 | 40.68
5 | 0.66 | 0.01545 | -0.016 | 42.691
5.5 | 0.713 | 0.01608 | -0.017 | 44.354
6 | 0.765 | 0.01675 | -0.018 | 45.676
6.5 | 0.814 | 0.01751 | -0.019 | 46.515
7 | 0.713 | 0.04659 | -0.009 | 15.31
7.5 | 0.75 | 0.04994 | -0.009 | 15.013
8 | 0.783 | 0.05354 | -0.009 | 14.627
8.5 | 0.814 | 0.05744 | -0.009 | 14.165
9 | 0.838 | 0.0611 | -0.01 | 13.719
9.5 | 0.856 | 0.06677 | -0.01 | 12.817
10 | 0.868 | 0.07157 | -0.01 | 12.123
10.5 | 0.872 | 0.07762 | -0.01 | 11.24
11 | 0.871 | 0.08395 | -0.01 | 10.372
11.5 | 0.862 | 0.08951 | -0.01 | 9.627
12 | 0.845 | 0.0982 | -0.01 | 8.606
12.5 | 0.822 | 0.10709 | -0.011 | 7.672
13 | 0.791 | 0.11785 | -0.011 | 6.711
13.5 | 0.754 | 0.12892 | -0.011 | 5.845
14 | 0.71 | 0.14168 | -0.011 | 5.011
14.5 | 0.661 | 0.15007 | -0.011 | 4.404
15 | 0.607 | 0.17344 | -0.011 | 3.499
15.5 | 0.548 | 0.18398 | -0.011 | 2.981

## 22. Re 250k Mach 0.25 (2)
BIGFOIL.COM POLAR EXPORT
NACA65-114 a=0.0
NACA65-114 a=0.0 |  |  |  | Cl Max: | 0.9595 | at alpha= | 10.5 | deg
XFOIL ncrit=9 |  |  |  | L/D Max: | 53.163 | at alpha= | 5 | deg
Re: | 250000 |  |  | Cd Min: | 0.2406 | at alpha= | -20 | deg
Mach: | 0.25 |  |  | Cl=0 at alpha= | -0.47208 | deg
|  |  |  | @ Cl=0.1, Cd= | 0.012608
|  |  |  | @ Cl=0.4, Cd= | 0.012839
|  |  |  | @ Cl=0.6, Cd= | 0.011364
alpha (deg) | Cl | Cd | Cm | Cl/Cd
-20 | -0.738 | 0.2406 | 0.0522 | -3.0673
-19.5 | -0.7289 | 0.23422 | 0.0447 | -3.112
-19 | -0.7121 | 0.22566 | 0.0404 | -3.1556
-18.5 | -0.6888 | 0.21869 | 0.0382 | -3.1497
-18 | -0.6709 | 0.21199 | 0.0342 | -3.1648
-17.5 | -0.6665 | 0.20514 | 0.0263 | -3.249
-17 | -0.6547 | 0.19601 | 0.0213 | -3.3401
-16.5 | -0.6272 | 0.18907 | 0.0204 | -3.3173
-16 | -0.6107 | 0.18208 | 0.0167 | -3.354
-15.5 | -0.6089 | 0.17369 | 0.009 | -3.5057
-15 | -0.6015 | 0.16375 | 0.0041 | -3.6733
-14.5 | -0.5782 | 0.1575 | 0.0029 | -3.6711
-14 | -0.5655 | 0.14998 | -0.0007 | -3.7705
-13.5 | -0.5776 | 0.13838 | -0.0112 | -4.174
-13 | -0.5747 | 0.12753 | -0.015 | -4.5064
-12.5 | -0.553 | 0.1224 | -0.015 | -4.518
-12 | -0.5529 | 0.11289 | -0.0204 | -4.8977
-11.5 | -0.6217 | 0.09161 | -0.0411 | -6.7864
-11 | -0.671 | 0.08141 | -0.0472 | -8.2422
-10.5 | -0.6548 | 0.07056 | -0.0484 | -9.28
-10 | -0.6808 | 0.06313 | -0.0497 | -10.7841
-9.5 | -0.7113 | 0.05716 | -0.0476 | -12.444
-8.5 | -0.7254 | 0.03498 | -0.0425 | -20.7376
-8 | -0.6827 | 0.02996 | -0.0416 | -22.787
-7.5 | -0.643 | 0.02652 | -0.0385 | -24.2459
-7 | -0.5957 | 0.02361 | -0.0363 | -25.2308
-6.5 | -0.5433 | 0.02056 | -0.0353 | -26.4251
-6 | -0.4986 | 0.01897 | -0.0328 | -26.2836
-5.5 | -0.4599 | 0.01744 | -0.0295 | -26.3704
-5 | -0.424 | 0.01617 | -0.026 | -26.2214
-4.5 | -0.3864 | 0.01499 | -0.0226 | -25.7772
-4 | -0.3817 | 0.01135 | -0.0154 | -33.63
-3.5 | -0.3372 | 0.01124 | -0.0122 | -30
-3 | -0.284 | 0.01165 | -0.0104 | -24.3777
-2.5 | -0.2317 | 0.01275 | -0.0069 | -18.1725
-2 | -0.1751 | 0.01283 | -0.0066 | -13.6477
-1.5 | -0.1184 | 0.01266 | -0.0068 | -9.3523
-1 | -0.0606 | 0.01267 | -0.0071 | -4.783
-0.5 | -0.0032 | 0.01256 | -0.0073 | -0.25478
0 | 0.0541 | 0.01264 | -0.0076 | 4.2801
0.5 | 0.1118 | 0.0126 | -0.0079 | 8.873
1 | 0.1684 | 0.01273 | -0.0081 | 13.2286
1.5 | 0.2262 | 0.01275 | -0.0082 | 17.7412
2 | 0.2822 | 0.01287 | -0.0084 | 21.927
2.5 | 0.3381 | 0.01293 | -0.0079 | 26.1485
3 | 0.3955 | 0.01285 | -0.0076 | 30.7782
3.5 | 0.4512 | 0.01271 | -0.0069 | 35.4996
4 | 0.5048 | 0.01199 | -0.0046 | 42.1018
4.5 | 0.555 | 0.01155 | -0.0022 | 48.0519
5 | 0.6034 | 0.01135 | 0.0004 | 53.163
5.5 | 0.6284 | 0.01216 | 0.0066 | 51.6776
6 | 0.6129 | 0.01536 | 0.0174 | 39.9023
6.5 | 0.6494 | 0.01738 | 0.0193 | 37.3648
7 | 0.711 | 0.01967 | 0.0157 | 36.1464
7.5 | 0.7376 | 0.02164 | 0.0184 | 34.085
8 | 0.7722 | 0.02335 | 0.0211 | 33.0707
8.5 | 0.8387 | 0.02698 | 0.0198 | 31.086
9 | 0.882 | 0.02947 | 0.0215 | 29.9287
9.5 | 0.9246 | 0.03361 | 0.023 | 27.5097
10 | 0.9447 | 0.03847 | 0.0266 | 24.5568
10.5 | 0.9595 | 0.04245 | 0.0299 | 22.6031
11 | 0.9522 | 0.04822 | 0.034 | 19.747
11.5 | 0.8984 | 0.05671 | 0.0382 | 15.842
12 | 0.8448 | 0.06779 | 0.0375 | 12.462
12.5 | 0.7993 | 0.07956 | 0.0328 | 10.0465
13 | 0.7588 | 0.09347 | 0.0254 | 8.1181
13.5 | 0.6765 | 0.13016 | 0.0041 | 5.1974
14 | 0.6749 | 0.14182 | -0.0003 | 4.7588
14.5 | 0.6592 | 0.15582 | -0.0115 | 4.2305
15 | 0.6758 | 0.16255 | -0.014 | 4.1575
15.5 | 0.6893 | 0.17131 | -0.0164 | 4.0237

## 23. Re 250k Mach 0.50 (1)
BIGFOIL.COM POLAR EXPORT
NACA65-114 a=0.0
NACA65-114 a=0.0 |  |  |  | Cl Max: | 1.113 | at alpha= | 20 | deg
JavaFoil+Calcfoil stall+Eppler ext transition |  |  |  | L/D Max: | 49.206 | at alpha= | 3.5 | deg
Re: | 250000 |  |  | Cd Min: | 0.00942 | at alpha= | -0.5 | deg
Mach: | 0.5 |  |  | Cl=0 at alpha= | -0.49286 | deg
|  |  |  | @ Cl=0.1, Cd= | 0.0097633
|  |  |  | @ Cl=0.4, Cd= | 0.010372
|  |  |  | @ Cl=0.6, Cd= | 0.015773
alpha (deg) | Cl | Cd | Cm | Cl/Cd
-20 | -1.065 | 0.26709 | 0.014 | -3.986
-19.5 | -1.038 | 0.26485 | 0.014 | -3.921
-19 | -1.012 | 0.26405 | 0.013 | -3.833
-18.5 | -0.986 | 0.24876 | 0.013 | -3.963
-18 | -0.957 | 0.23555 | 0.012 | -4.063
-17.5 | -0.93 | 0.23188 | 0.011 | -4.012
-17 | -0.904 | 0.22485 | 0.011 | -4.019
-16.5 | -0.877 | 0.21645 | 0.011 | -4.052
-16 | -0.851 | 0.21297 | 0.01 | -3.994
-15.5 | -0.822 | 0.21156 | 0.009 | -3.884
-15 | -0.795 | 0.19318 | 0.009 | -4.115
-14.5 | -0.768 | 0.18433 | 0.008 | -4.167
-14 | -0.741 | 0.17885 | 0.008 | -4.144
-13.5 | -0.714 | 0.17467 | 0.007 | -4.09
-13 | -0.686 | 0.16551 | 0.007 | -4.144
-12.5 | -0.659 | 0.15989 | 0.006 | -4.12
-12 | -0.632 | 0.15798 | 0.006 | -3.999
-11.5 | -0.605 | 0.15267 | 0.005 | -3.961
-11 | -0.578 | 0.14188 | 0.005 | -4.071
-10.5 | -0.549 | 0.13706 | 0.004 | -4.009
-10 | -0.522 | 0.12815 | 0.004 | -4.075
-9.5 | -0.495 | 0.12695 | 0.003 | -3.899
-9 | -0.468 | 0.12169 | 0.003 | -3.844
-8.5 | -0.441 | 0.11211 | 0.003 | -3.929
-8 | -0.413 | 0.09343 | 0.002 | -4.417
-7.5 | -0.385 | 0.09671 | 0.002 | -3.984
-7 | -0.583 | 0.05656 | 0.002 | -10.312
-6.5 | -0.586 | 0.05068 | 0.001 | -11.562
-6 | -0.563 | 0.04588 | 0.001 | -12.265
-5.5 | -0.527 | 0.04243 | 0 | -12.42
-5 | -0.484 | 0.03971 | 0 | -12.192
-4.5 | -0.437 | 0.03727 | 0 | -11.724
-4 | -0.471 | 0.01493 | -0.002 | -31.553
-3.5 | -0.407 | 0.01442 | -0.003 | -28.242
-3 | -0.342 | 0.01393 | -0.003 | -24.528
-2.5 | -0.275 | 0.01349 | -0.004 | -20.386
-2 | -0.207 | 0.00998 | -0.005 | -20.796
-1.5 | -0.139 | 0.00993 | -0.006 | -14.021
-1 | -0.07 | 0.00948 | -0.007 | -7.426
-0.5 | -0.001 | 0.00942 | -0.008 | -0.085
0 | 0.069 | 0.00966 | -0.009 | 7.094
0.5 | 0.138 | 0.00989 | -0.01 | 13.91
1 | 0.206 | 0.00996 | -0.011 | 20.711
1.5 | 0.275 | 0.01003 | -0.012 | 27.373
2 | 0.342 | 0.01017 | -0.013 | 33.59
2.5 | 0.408 | 0.0104 | -0.014 | 39.253
3 | 0.474 | 0.01063 | -0.014 | 44.6
3.5 | 0.539 | 0.01095 | -0.015 | 49.206
4 | 0.603 | 0.01601 | -0.016 | 37.657
4.5 | 0.664 | 0.01681 | -0.017 | 39.507
5 | 0.722 | 0.01772 | -0.018 | 40.743
5.5 | 0.644 | 0.04064 | -0.009 | 15.841
6 | 0.683 | 0.04378 | -0.009 | 15.602
6.5 | 0.715 | 0.04743 | -0.009 | 15.082
7 | 0.734 | 0.05269 | -0.009 | 13.932
7.5 | 0.727 | 0.05897 | -0.009 | 12.335
8 | 0.635 | 0.07423 | -0.009 | 8.55
8.5 | 0.492 | 0.11242 | -0.009 | 4.379
9 | 0.519 | 0.11384 | -0.009 | 4.562
9.5 | 0.547 | 0.1268 | -0.011 | 4.314
10 | 0.574 | 0.13411 | -0.011 | 4.279
10.5 | 0.601 | 0.13098 | -0.012 | 4.587
11 | 0.628 | 0.14005 | -0.012 | 4.481
11.5 | 0.656 | 0.16231 | -0.014 | 4.039
12 | 0.682 | 0.1656 | -0.014 | 4.12
12.5 | 0.709 | 0.17076 | -0.015 | 4.152
13 | 0.736 | 0.17075 | -0.015 | 4.308
13.5 | 0.764 | 0.18768 | -0.016 | 4.069
14 | 0.79 | 0.19349 | -0.017 | 4.085
14.5 | 0.817 | 0.19886 | -0.017 | 4.108
15 | 0.843 | 0.20729 | -0.018 | 4.068
15.5 | 0.871 | 0.2107 | -0.019 | 4.135
16 | 0.898 | 0.21665 | -0.02 | 4.147
16.5 | 0.925 | 0.21889 | -0.02 | 4.224
17 | 0.951 | 0.22752 | -0.021 | 4.179
17.5 | 0.978 | 0.2359 | -0.022 | 4.146
18 | 1.006 | 0.24092 | -0.023 | 4.175
18.5 | 1.032 | 0.25088 | -0.023 | 4.113
19 | 1.058 | 0.25119 | -0.024 | 4.211
19.5 | 1.084 | 0.2663 | -0.024 | 4.069
20 | 1.113 | 0.279 | -0.026 | 3.988

## 24. Re 250k Mach 0.50 (2)
BIGFOIL.COM POLAR EXPORT
NACA65-114 a=0.0
NACA65-114 a=0.0 |  |  |  | Cl Max: | 0.8688 | at alpha= | 20 | deg
XFOIL ncrit=9 |  |  |  | L/D Max: | 50.1937 | at alpha= | 4.5 | deg
Re: | 250000 |  |  | Cd Min: | 0.26887 | at alpha= | 20 | deg
Mach: | 0.5 |  |  | Cl=0 at alpha= | -0.47248 | deg
|  |  |  | @ Cl=0.1, Cd= | 0.01415
|  |  |  | @ Cl=0.4, Cd= | 0.014556
|  |  |  | @ Cl=0.6, Cd= | 0.019927
alpha (deg) | Cl | Cd | Cm | Cl/Cd
-20 | -0.8054 | 0.26588 | 0.0608 | -3.0292
-19.5 | -0.7786 | 0.25507 | 0.0574 | -3.0525
-19 | -0.7549 | 0.24701 | 0.0531 | -3.0562
-18.5 | -0.7327 | 0.23887 | 0.0479 | -3.0674
-18 | -0.7169 | 0.23138 | 0.0402 | -3.0984
-17.5 | -0.6944 | 0.22175 | 0.0359 | -3.1315
-17 | -0.6696 | 0.21369 | 0.0322 | -3.1335
-16.5 | -0.6488 | 0.20559 | 0.0273 | -3.1558
-16 | -0.6434 | 0.19868 | 0.0181 | -3.2384
-15.5 | -0.6154 | 0.1883 | 0.0156 | -3.2682
-15 | -0.5909 | 0.18059 | 0.0125 | -3.2721
-14.5 | -0.5745 | 0.1723 | 0.0069 | -3.3343
-14 | -0.578 | 0.16382 | -0.0033 | -3.5283
-13.5 | -0.546 | 0.15459 | -0.0032 | -3.5319
-13 | -0.5264 | 0.14698 | -0.0066 | -3.5814
-12.5 | -0.5398 | 0.13665 | -0.0187 | -3.9502
-12 | -0.5105 | 0.12826 | -0.0178 | -3.9802
-11.5 | -0.495 | 0.12036 | -0.0211 | -4.1127
-11 | -0.5243 | 0.10652 | -0.0363 | -4.9221
-10.5 | -0.4994 | 0.09932 | -0.0344 | -5.0282
-10 | -0.5158 | 0.08095 | -0.0458 | -6.3718
-9.5 | -0.5429 | 0.06715 | -0.0557 | -8.0849
-9 | -0.5786 | 0.05581 | -0.0629 | -10.3673
-8.5 | -0.6063 | 0.04635 | -0.068 | -13.0809
-8 | -0.6144 | 0.03881 | -0.0691 | -15.831
-7.5 | -0.6303 | 0.03441 | -0.0605 | -18.3173
-7 | -0.6215 | 0.03025 | -0.0532 | -20.5455
-6.5 | -0.5842 | 0.0262 | -0.0489 | -22.2977
-6 | -0.5291 | 0.02316 | -0.0463 | -22.8454
-5.5 | -0.4611 | 0.02055 | -0.0454 | -22.438
-5 | -0.4192 | 0.01856 | -0.0412 | -22.5862
-4.5 | -0.3864 | 0.01723 | -0.0356 | -22.426
-4 | -0.3571 | 0.01577 | -0.0297 | -22.6443
-3.5 | -0.3571 | 0.01264 | -0.0208 | -28.2516
-3 | -0.3193 | 0.01233 | -0.0145 | -25.8962
-2.5 | -0.2588 | 0.01344 | -0.0105 | -19.256
-2 | -0.1947 | 0.01437 | -0.0083 | -13.5491
-1.5 | -0.1302 | 0.01425 | -0.0081 | -9.1368
-1 | -0.0671 | 0.01414 | -0.0082 | -4.7454
-0.5 | -0.0035 | 0.01408 | -0.0084 | -0.24858
0 | 0.0601 | 0.0141 | -0.0085 | 4.2624
1 | 0.1868 | 0.01426 | -0.0087 | 13.0996
1.5 | 0.2486 | 0.01443 | -0.0087 | 17.228
2 | 0.3146 | 0.01441 | -0.0084 | 21.8321
2.5 | 0.3756 | 0.01456 | -0.0077 | 25.7967
3 | 0.4386 | 0.01455 | -0.0069 | 30.1443
3.5 | 0.5053 | 0.0141 | -0.0055 | 35.8369
4 | 0.5678 | 0.01279 | -0.0017 | 44.3941
4.5 | 0.6219 | 0.01239 | 0.0022 | 50.1937
5 | 0.6228 | 0.01387 | 0.0137 | 44.9027
5.5 | 0.5869 | 0.01669 | 0.0281 | 35.1648
6 | 0.589 | 0.019 | 0.0364 | 31
6.5 | 0.6246 | 0.022 | 0.0375 | 28.3909
7 | 0.6924 | 0.02495 | 0.0343 | 27.7515
7.5 | 0.7315 | 0.0274 | 0.0383 | 26.6971
8 | 0.7778 | 0.03071 | 0.0411 | 25.3273
8.5 | 0.8044 | 0.03546 | 0.0442 | 22.6847
9 | 0.8078 | 0.04114 | 0.0469 | 19.6354
9.5 | 0.793 | 0.04828 | 0.0482 | 16.425
10 | 0.7641 | 0.05668 | 0.0471 | 13.4809
10.5 | 0.7347 | 0.0667 | 0.0433 | 11.015
11 | 0.7014 | 0.07906 | 0.0362 | 8.8717
11.5 | 0.6737 | 0.09303 | 0.0272 | 7.2417
12 | 0.6351 | 0.11545 | 0.0123 | 5.5011
12.5 | 0.6296 | 0.12861 | 0.0054 | 4.8954
13 | 0.6468 | 0.14231 | 0.0034 | 4.545
13.5 | 0.6312 | 0.15523 | -0.0092 | 4.0662
14 | 0.6537 | 0.1626 | -0.0116 | 4.0203
14.5 | 0.6766 | 0.17226 | -0.0137 | 3.9278
15 | 0.6729 | 0.18244 | -0.0244 | 3.6883
15.5 | 0.6937 | 0.19041 | -0.0282 | 3.6432
16 | 0.7234 | 0.2 | -0.0297 | 3.617
16.5 | 0.7259 | 0.20861 | -0.0396 | 3.4797
17 | 0.7474 | 0.21673 | -0.0441 | 3.4485
18 | 0.7908 | 0.23489 | -0.053 | 3.3667
18.5 | 0.8059 | 0.24316 | -0.0606 | 3.3143
19 | 0.8298 | 0.25106 | -0.0645 | 3.3052
19.5 | 0.8583 | 0.26206 | -0.0673 | 3.2752
20 | 0.8688 | 0.26887 | -0.0765 | 3.2313

## 25. Re 500k Mach 0.00 (1)
BIGFOIL.COM POLAR EXPORT
NACA65-114 a=0.0
NACA65-114 a=0.0 |  |  |  | Cl Max: | 1.007 | at alpha= | 9 | deg
JavaFoil+Calcfoil stall+Eppler ext transition |  |  |  | L/D Max: | 71.632 | at alpha= | 4 | deg
Re: | 500000 |  |  | Cd Min: | 0.00718 | at alpha= | 0 | deg
Mach: | 0 |  |  | Cl=0 at alpha= | -0.4918 | deg
|  |  |  | @ Cl=0.1, Cd= | 0.0072067
|  |  |  | @ Cl=0.4, Cd= | 0.007489
|  |  |  | @ Cl=0.6, Cd= | 0.012455
alpha (deg) | Cl | Cd | Cm | Cl/Cd
-18 | -0.736 | 0.17767 | 0.007 | -4.143
-17.5 | -0.757 | 0.16596 | 0.007 | -4.562
-17 | -0.777 | 0.15816 | 0.007 | -4.914
-16.5 | -0.796 | 0.14808 | 0.007 | -5.378
-16 | -0.814 | 0.13966 | 0.007 | -5.828
-15.5 | -0.83 | 0.13109 | 0.006 | -6.328
-15 | -0.843 | 0.1244 | 0.006 | -6.775
-14.5 | -0.854 | 0.11596 | 0.006 | -7.365
-14 | -0.863 | 0.11034 | 0.006 | -7.818
-13.5 | -0.868 | 0.1031 | 0.005 | -8.416
-13 | -0.869 | 0.09763 | 0.005 | -8.9
-12.5 | -0.864 | 0.09137 | 0.005 | -9.451
-12 | -0.855 | 0.08429 | 0.005 | -10.14
-11.5 | -0.843 | 0.07937 | 0.004 | -10.62
-11 | -0.828 | 0.07417 | 0.004 | -11.159
-10.5 | -0.809 | 0.07039 | 0.004 | -11.498
-10 | -0.788 | 0.06525 | 0.003 | -12.074
-9.5 | -0.763 | 0.06137 | 0.003 | -12.439
-9 | -0.736 | 0.05749 | 0.003 | -12.801
-8.5 | -0.706 | 0.05375 | 0.003 | -13.126
-8 | -0.672 | 0.05065 | 0.002 | -13.272
-7.5 | -0.636 | 0.04766 | 0.002 | -13.353
-7 | -0.601 | 0.044 | 0.002 | -13.658
-6.5 | -0.686 | 0.0134 | 0.003 | -51.164
-6 | -0.636 | 0.01292 | 0.002 | -49.22
-5.5 | -0.584 | 0.01258 | 0.001 | -46.419
-5 | -0.53 | 0.01214 | 0 | -43.653
-4.5 | -0.475 | 0.01178 | -0.001 | -40.322
-4 | -0.418 | 0.01097 | -0.001 | -38.112
-3.5 | -0.36 | 0.01125 | -0.002 | -32.009
-3 | -0.301 | 0.01089 | -0.003 | -27.629
-2.5 | -0.241 | 0.00727 | -0.004 | -33.222
-2 | -0.182 | 0.00723 | -0.005 | -25.103
-1.5 | -0.121 | 0.0072 | -0.005 | -16.85
-1 | -0.061 | 0.0072 | -0.006 | -8.497
-0.5 | -0.001 | 0.00719 | -0.007 | -0.097
0 | 0.06 | 0.00718 | -0.008 | 8.327
0.5 | 0.12 | 0.00722 | -0.009 | 16.658
1 | 0.181 | 0.00726 | -0.01 | 24.892
1.5 | 0.241 | 0.00733 | -0.01 | 32.927
2 | 0.301 | 0.00736 | -0.011 | 40.926
2.5 | 0.361 | 0.00745 | -0.012 | 48.49
3 | 0.421 | 0.00751 | -0.013 | 56.024
3.5 | 0.479 | 0.00739 | -0.014 | 64.822
4 | 0.538 | 0.00751 | -0.014 | 71.632
4.5 | 0.59 | 0.01238 | -0.015 | 47.625
5 | 0.645 | 0.01279 | -0.016 | 50.402
5.5 | 0.698 | 0.01331 | -0.017 | 52.428
6 | 0.75 | 0.01386 | -0.017 | 54.087
6.5 | 0.8 | 0.01444 | -0.018 | 55.387
7 | 0.847 | 0.01509 | -0.019 | 56.145
7.5 | 0.892 | 0.01585 | -0.02 | 56.293
8 | 0.935 | 0.01667 | -0.02 | 56.068
8.5 | 0.974 | 0.01751 | -0.021 | 55.63
9 | 1.007 | 0.01842 | -0.022 | 54.673
9.5 | 0.862 | 0.05973 | -0.011 | 14.439
10 | 0.885 | 0.06433 | -0.011 | 13.751
10.5 | 0.902 | 0.06846 | -0.011 | 13.176
11 | 0.916 | 0.07297 | -0.011 | 12.557
11.5 | 0.927 | 0.07721 | -0.011 | 12.002
12 | 0.933 | 0.08314 | -0.012 | 11.218
12.5 | 0.934 | 0.08831 | -0.011 | 10.58
13 | 0.933 | 0.09435 | -0.012 | 9.887
13.5 | 0.927 | 0.09949 | -0.012 | 9.323
14 | 0.919 | 0.10562 | -0.012 | 8.703

## 26. Re 500k Mach 0.00 (2)
BIGFOIL.COM POLAR EXPORT
NACA65-114 a=0.0
NACA65-114 a=0.0 |  |  |  | Cl Max: | 1.0754 | at alpha= | 13.5 | deg
XFOIL ncrit=9 |  |  |  | L/D Max: | 69.9875 | at alpha= | 4.5 | deg
Re: | 500000 |  |  | Cd Min: | 0.19004 | at alpha= | 18.5 | deg
Mach: | 0 |  |  | Cl=0 at alpha= | -0.48613 | deg
|  |  |  | @ Cl=0.1, Cd= | 0.0079676
|  |  |  | @ Cl=0.4, Cd= | 0.0080586
|  |  |  | @ Cl=0.6, Cd= | 0.19004
alpha (deg) | Cl | Cd | Cm | Cl/Cd
-15 | -0.6062 | 0.15465 | 0.0034 | -3.9198
-14.5 | -0.6083 | 0.14187 | -0.0041 | -4.2877
-14 | -0.606 | 0.13294 | -0.0071 | -4.5584
-13.5 | -0.5948 | 0.12651 | -0.0099 | -4.7016
-13 | -0.5946 | 0.11687 | -0.0148 | -5.0877
-12.5 | -0.617 | 0.1 | -0.0247 | -6.17
-12 | -0.6873 | 0.07592 | -0.0414 | -9.053
-11.5 | -0.7437 | 0.06413 | -0.0461 | -11.5968
-10 | -0.8673 | 0.03167 | -0.0323 | -27.3855
-9.5 | -0.8365 | 0.02844 | -0.0297 | -29.4128
-9 | -0.8046 | 0.02525 | -0.0263 | -31.8653
-8.5 | -0.7635 | 0.02254 | -0.0242 | -33.8731
-8 | -0.7183 | 0.02055 | -0.0228 | -34.9538
-7.5 | -0.6725 | 0.01834 | -0.0216 | -36.6685
-7 | -0.63 | 0.01679 | -0.0199 | -37.5223
-6.5 | -0.5873 | 0.01566 | -0.018 | -37.5032
-6 | -0.5436 | 0.01471 | -0.0163 | -36.9545
-5.5 | -0.5032 | 0.01342 | -0.0142 | -37.4963
-5 | -0.456 | 0.01267 | -0.0131 | -35.9905
-4.5 | -0.4089 | 0.01186 | -0.0119 | -34.4772
-4 | -0.3672 | 0.01044 | -0.0101 | -35.1724
-3.5 | -0.3378 | 0.00788 | -0.007 | -42.868
-3 | -0.2838 | 0.00777 | -0.0067 | -36.5251
-2.5 | -0.2284 | 0.00777 | -0.0066 | -29.3951
-2 | -0.1743 | 0.008 | -0.0059 | -21.7875
-1.5 | -0.117 | 0.00801 | -0.0064 | -14.6067
-1 | -0.0593 | 0.00797 | -0.007 | -7.4404
-0.5 | -0.0016 | 0.00796 | -0.0076 | -0.20101
0 | 0.0561 | 0.00796 | -0.0082 | 7.0477
0.5 | 0.1138 | 0.00797 | -0.0088 | 14.2785
1 | 0.1713 | 0.00801 | -0.0094 | 21.3858
1.5 | 0.2289 | 0.00802 | -0.01 | 28.5411
2 | 0.286 | 0.00806 | -0.0104 | 35.4839
2.5 | 0.3429 | 0.00808 | -0.0107 | 42.4381
3 | 0.3994 | 0.00806 | -0.011 | 49.5533
3.5 | 0.4539 | 0.00793 | -0.0106 | 57.2383
4 | 0.5082 | 0.00793 | -0.0104 | 64.0858
4.5 | 0.562 | 0.00803 | -0.0101 | 69.9875
5 | 0.6049 | 0.00891 | -0.0083 | 67.89
5.5 | 0.6279 | 0.01141 | -0.004 | 55.0307
6 | 0.6578 | 0.01312 | -0.0004 | 50.1372
6.5 | 0.6951 | 0.01407 | 0.0025 | 49.403
7 | 0.7303 | 0.01489 | 0.0058 | 49.0463
7.5 | 0.7534 | 0.01596 | 0.0111 | 47.2055
8 | 0.7905 | 0.01737 | 0.013 | 45.5095
8.5 | 0.8381 | 0.01876 | 0.0122 | 44.6748
9 | 0.866 | 0.02066 | 0.0149 | 41.9167
9.5 | 0.9013 | 0.0227 | 0.0168 | 39.7048
10 | 0.9386 | 0.02445 | 0.0184 | 38.3885
10.5 | 0.9728 | 0.0262 | 0.0201 | 37.1298
11 | 1.0172 | 0.02943 | 0.0204 | 34.5634
11.5 | 1.0426 | 0.03248 | 0.0228 | 32.0998
12 | 1.0591 | 0.03591 | 0.0257 | 29.4932
12.5 | 1.0685 | 0.03926 | 0.0285 | 27.216
13 | 1.0741 | 0.04308 | 0.0306 | 24.9327
13.5 | 1.0754 | 0.04742 | 0.0322 | 22.6782
14 | 1.0683 | 0.05289 | 0.0331 | 20.1985
14.5 | 1.0439 | 0.06089 | 0.0328 | 17.144
15 | 1.0094 | 0.0708 | 0.0303 | 14.2571
15.5 | 0.9647 | 0.08395 | 0.0243 | 11.4914
16 | 0.5498 | 0.15722 | -0.0193 | 3.497
16.5 | 0.5639 | 0.16148 | -0.0217 | 3.4921
17 | 0.5669 | 0.16942 | -0.0255 | 3.3461
17.5 | 0.5595 | 0.17975 | -0.0329 | 3.1127
18 | 0.5716 | 0.18515 | -0.0362 | 3.0872
18.5 | 0.5877 | 0.19004 | -0.0386 | 3.0925

## 27. Re 500k Mach 0.10 (1)
BIGFOIL.COM POLAR EXPORT
NACA65-114 a=0.0
NACA65-114 a=0.0 |  |  |  | Cl Max: | 1.007 | at alpha= | 9 | deg
JavaFoil+Calcfoil stall+Eppler ext transition |  |  |  | L/D Max: | 71.567 | at alpha= | 4 | deg
Re: | 500000 |  |  | Cd Min: | 0.00719 | at alpha= | -1 | deg
Mach: | 0.1 |  |  | Cl=0 at alpha= | -0.4918 | deg
|  |  |  | @ Cl=0.1, Cd= | 0.0072531
|  |  |  | @ Cl=0.4, Cd= | 0.007359
|  |  |  | @ Cl=0.6, Cd= | 0.012507
alpha (deg) | Cl | Cd | Cm | Cl/Cd
-18 | -0.687 | 0.18701 | 0.007 | -3.675
-17.5 | -0.712 | 0.17097 | 0.007 | -4.163
-17 | -0.736 | 0.16158 | 0.007 | -4.552
-16.5 | -0.758 | 0.15286 | 0.007 | -4.96
-16 | -0.779 | 0.14271 | 0.006 | -5.461
-15.5 | -0.799 | 0.13507 | 0.006 | -5.916
-15 | -0.816 | 0.12549 | 0.006 | -6.504
-14.5 | -0.831 | 0.11838 | 0.006 | -7.019
-14 | -0.843 | 0.11104 | 0.006 | -7.59
-13.5 | -0.852 | 0.10573 | 0.005 | -8.054
-13 | -0.855 | 0.09825 | 0.005 | -8.705
-12.5 | -0.852 | 0.0915 | 0.005 | -9.317
-12 | -0.846 | 0.08541 | 0.005 | -9.906
-11.5 | -0.836 | 0.08016 | 0.004 | -10.432
-11 | -0.823 | 0.07547 | 0.004 | -10.904
-10.5 | -0.806 | 0.07037 | 0.004 | -11.459
-10 | -0.786 | 0.066 | 0.003 | -11.91
-9.5 | -0.762 | 0.06174 | 0.003 | -12.348
-9 | -0.736 | 0.05789 | 0.003 | -12.713
-8.5 | -0.706 | 0.05408 | 0.003 | -13.059
-8 | -0.674 | 0.05078 | 0.002 | -13.27
-7.5 | -0.638 | 0.04779 | 0.002 | -13.348
-7 | -0.601 | 0.0446 | 0.002 | -13.481
-6.5 | -0.688 | 0.01344 | 0.003 | -51.194
-6 | -0.638 | 0.01299 | 0.002 | -49.111
-5.5 | -0.586 | 0.01262 | 0.001 | -46.434
-5 | -0.532 | 0.01219 | 0 | -43.664
-4.5 | -0.477 | 0.0118 | -0.001 | -40.401
-4 | -0.42 | 0.01101 | -0.001 | -38.153
-3.5 | -0.362 | 0.01136 | -0.002 | -31.864
-3 | -0.302 | 0.01089 | -0.003 | -27.763
-2.5 | -0.243 | 0.00732 | -0.004 | -33.155
-2 | -0.182 | 0.00722 | -0.005 | -25.254
-1.5 | -0.122 | 0.00724 | -0.005 | -16.861
-1 | -0.061 | 0.00719 | -0.006 | -8.548
-0.5 | -0.001 | 0.00722 | -0.007 | -0.097
0 | 0.06 | 0.00724 | -0.008 | 8.297
0.5 | 0.121 | 0.00726 | -0.009 | 16.664
1 | 0.182 | 0.00725 | -0.01 | 25.076
1.5 | 0.242 | 0.00731 | -0.01 | 33.155
2 | 0.303 | 0.00738 | -0.011 | 41.006
2.5 | 0.363 | 0.00747 | -0.012 | 48.594
3 | 0.423 | 0.00729 | -0.013 | 57.978
3.5 | 0.482 | 0.00739 | -0.014 | 65.205
4 | 0.54 | 0.00755 | -0.014 | 71.567
4.5 | 0.592 | 0.01244 | -0.015 | 47.629
5 | 0.647 | 0.0129 | -0.016 | 50.166
5.5 | 0.701 | 0.01338 | -0.017 | 52.392
6 | 0.753 | 0.01394 | -0.017 | 53.996
6.5 | 0.803 | 0.01453 | -0.018 | 55.241
7 | 0.85 | 0.01519 | -0.019 | 55.95
7.5 | 0.895 | 0.01597 | -0.02 | 56.031
8 | 0.937 | 0.01681 | -0.02 | 55.75
8.5 | 0.976 | 0.01765 | -0.021 | 55.288
9 | 1.007 | 0.01853 | -0.022 | 54.354
9.5 | 0.872 | 0.05715 | -0.014 | 15.259
10 | 0.884 | 0.06374 | -0.011 | 13.874
10.5 | 0.9 | 0.06871 | -0.011 | 13.098
11 | 0.912 | 0.0732 | -0.011 | 12.458
11.5 | 0.92 | 0.07844 | -0.011 | 11.731
12 | 0.924 | 0.08326 | -0.011 | 11.093
12.5 | 0.923 | 0.08925 | -0.011 | 10.339
13 | 0.919 | 0.09432 | -0.012 | 9.739
13.5 | 0.91 | 0.10135 | -0.012 | 8.974
14 | 0.898 | 0.1092 | -0.012 | 8.225

## 28. Re 500k Mach 0.10 (2)
BIGFOIL.COM POLAR EXPORT
NACA65-114 a=0.0
NACA65-114 a=0.0 |  |  |  | Cl Max: | 1.0539 | at alpha= | 12.5 | deg
XFOIL ncrit=9 |  |  |  | L/D Max: | 70.0248 | at alpha= | 4.5 | deg
Re: | 500000 |  |  | Cd Min: | 0.19565 | at alpha= | 17.5 | deg
Mach: | 0.1 |  |  | Cl=0 at alpha= | -0.48705 | deg
|  |  |  | @ Cl=0.1, Cd= | 0.007995
|  |  |  | @ Cl=0.4, Cd= | 0.0081
|  |  |  | @ Cl=0.6, Cd= | 0.0089404
alpha (deg) | Cl | Cd | Cm | Cl/Cd
-15 | -0.6056 | 0.15541 | 0.0035 | -3.8968
-14 | -0.6018 | 0.13465 | -0.0063 | -4.4694
-13.5 | -0.5902 | 0.12816 | -0.0092 | -4.6052
-13 | -0.5892 | 0.11863 | -0.014 | -4.9667
-12.5 | -0.6227 | 0.09616 | -0.0284 | -6.4757
-12 | -0.6716 | 0.07826 | -0.0404 | -8.5817
-11.5 | -0.7281 | 0.06578 | -0.0462 | -11.0687
-11 | -0.7835 | 0.05997 | -0.0444 | -13.0649
-10.5 | -0.8178 | 0.05597 | -0.0383 | -14.6114
-10 | -0.8576 | 0.03449 | -0.0347 | -24.8652
-9.5 | -0.8358 | 0.02942 | -0.0311 | -28.4092
-9 | -0.8065 | 0.02604 | -0.0273 | -30.9716
-8.5 | -0.7666 | 0.02306 | -0.025 | -33.2437
-8 | -0.7214 | 0.02088 | -0.0234 | -34.5498
-7.5 | -0.6747 | 0.01872 | -0.0222 | -36.0417
-7 | -0.6316 | 0.01699 | -0.0206 | -37.1748
-6.5 | -0.5887 | 0.01581 | -0.0187 | -37.2359
-6 | -0.5451 | 0.01481 | -0.0168 | -36.8062
-5.5 | -0.5048 | 0.01352 | -0.0146 | -37.3373
-5 | -0.4577 | 0.01274 | -0.0134 | -35.9262
-4.5 | -0.4105 | 0.01191 | -0.0122 | -34.4668
-4 | -0.3671 | 0.01067 | -0.0105 | -34.4049
-3.5 | -0.3394 | 0.00792 | -0.0071 | -42.8535
-3 | -0.2853 | 0.00779 | -0.0068 | -36.6239
-2.5 | -0.2298 | 0.00779 | -0.0066 | -29.4994
-2 | -0.1752 | 0.00802 | -0.006 | -21.8454
-1.5 | -0.1177 | 0.00805 | -0.0064 | -14.6211
-1 | -0.0596 | 0.008 | -0.007 | -7.45
-0.5 | -0.0015 | 0.008 | -0.0077 | -0.1875
0 | 0.0564 | 0.00798 | -0.0082 | 7.0677
0.5 | 0.1145 | 0.008 | -0.0089 | 14.3125
1 | 0.1723 | 0.00803 | -0.0094 | 21.457
1.5 | 0.2302 | 0.00805 | -0.01 | 28.5963
2 | 0.2877 | 0.00808 | -0.0105 | 35.6064
2.5 | 0.3449 | 0.0081 | -0.0108 | 42.5802
3 | 0.4019 | 0.0081 | -0.011 | 49.6173
3.5 | 0.4565 | 0.00796 | -0.0106 | 57.3492
4 | 0.5112 | 0.00796 | -0.0104 | 64.2211
4.5 | 0.5651 | 0.00807 | -0.0101 | 70.0248
5 | 0.6064 | 0.0091 | -0.0079 | 66.6374
5.5 | 0.6285 | 0.01164 | -0.0035 | 53.9948
6 | 0.6596 | 0.01325 | 0.0001 | 49.7811
6.5 | 0.6958 | 0.01425 | 0.0032 | 48.8281
7 | 0.7313 | 0.01502 | 0.0065 | 48.6884
7.5 | 0.7509 | 0.01614 | 0.0126 | 46.5242
8 | 0.7912 | 0.0176 | 0.0139 | 44.9545
8.5 | 0.8368 | 0.01904 | 0.0134 | 43.9496
9 | 0.865 | 0.02116 | 0.0161 | 40.879
9.5 | 0.902 | 0.02309 | 0.0179 | 39.0645
10 | 0.9396 | 0.02493 | 0.0196 | 37.6895
10.5 | 0.9737 | 0.02679 | 0.0213 | 36.3457
11 | 1.0205 | 0.03096 | 0.0214 | 32.9619
11.5 | 1.0378 | 0.03357 | 0.0247 | 30.9145
12 | 1.0493 | 0.03742 | 0.0278 | 28.0412
12.5 | 1.0539 | 0.04124 | 0.0305 | 25.5553
13 | 1.0521 | 0.04584 | 0.0326 | 22.9516
13.5 | 1.0476 | 0.05092 | 0.0338 | 20.5734
14 | 1.0326 | 0.05742 | 0.0339 | 17.9833
14.5 | 0.9942 | 0.06765 | 0.0319 | 14.6962
15 | 0.8386 | 0.10223 | 0.0135 | 8.2031
15.5 | 0.7591 | 0.13516 | -0.0056 | 5.6163
16 | 0.7169 | 0.16292 | -0.0171 | 4.4003
16.5 | 0.7126 | 0.17695 | -0.0241 | 4.0271
17 | 0.7137 | 0.18972 | -0.0321 | 3.7619
17.5 | 0.7306 | 0.19565 | -0.0353 | 3.7342

## 29. Re 500k Mach 0.25 (1)
BIGFOIL.COM POLAR EXPORT
NACA65-114 a=0.0
NACA65-114 a=0.0 |  |  |  | Cl Max: | 0.947 | at alpha= | 8 | deg
JavaFoil+Calcfoil stall+Eppler ext transition |  |  |  | L/D Max: | 74.548 | at alpha= | 4 | deg
Re: | 500000 |  |  | Cd Min: | 0.00728 | at alpha= | -1 | deg
Mach: | 0.25 |  |  | Cl=0 at alpha= | -0.49206 | deg
|  |  |  | @ Cl=0.1, Cd= | 0.0073168
|  |  |  | @ Cl=0.4, Cd= | 0.0075069
|  |  |  | @ Cl=0.6, Cd= | 0.012073
alpha (deg) | Cl | Cd | Cm | Cl/Cd
-16 | -0.464 | 0.1947 | 0.007 | -2.383
-15.5 | -0.522 | 0.17209 | 0.006 | -3.031
-15 | -0.575 | 0.15701 | 0.006 | -3.662
-14.5 | -0.624 | 0.14332 | 0.005 | -4.353
-14 | -0.668 | 0.12998 | 0.005 | -5.138
-13.5 | -0.706 | 0.11621 | 0.005 | -6.078
-13 | -0.737 | 0.10802 | 0.005 | -6.825
-12.5 | -0.756 | 0.10041 | 0.005 | -7.534
-12 | -0.77 | 0.09311 | 0.004 | -8.269
-11.5 | -0.778 | 0.08616 | 0.004 | -9.026
-11 | -0.779 | 0.07897 | 0.004 | -9.871
-10.5 | -0.776 | 0.07468 | 0.004 | -10.389
-10 | -0.766 | 0.06814 | 0.003 | -11.243
-9.5 | -0.751 | 0.06372 | 0.003 | -11.792
-9 | -0.732 | 0.05964 | 0.003 | -12.268
-8.5 | -0.707 | 0.05572 | 0.003 | -12.688
-8 | -0.679 | 0.05205 | 0.002 | -13.043
-7.5 | -0.646 | 0.04866 | 0.002 | -13.272
-7 | -0.61 | 0.04567 | 0.002 | -13.356
-6.5 | -0.572 | 0.04283 | 0.001 | -13.345
-6 | -0.651 | 0.01341 | 0.002 | -48.499
-5.5 | -0.599 | 0.01296 | 0.001 | -46.185
-5 | -0.544 | 0.0125 | 0 | -43.552
-4.5 | -0.488 | 0.01209 | -0.001 | -40.356
-4 | -0.43 | 0.01169 | -0.001 | -36.765
-3.5 | -0.371 | 0.0109 | -0.002 | -33.994
-3 | -0.311 | 0.01113 | -0.003 | -27.906
-2.5 | -0.249 | 0.00739 | -0.004 | -33.715
-2 | -0.187 | 0.00733 | -0.005 | -25.573
-1.5 | -0.125 | 0.00729 | -0.006 | -17.186
-1 | -0.063 | 0.00728 | -0.006 | -8.671
-0.5 | -0.001 | 0.00729 | -0.007 | -0.099
0 | 0.062 | 0.00728 | -0.008 | 8.487
0.5 | 0.124 | 0.00734 | -0.009 | 16.921
1 | 0.187 | 0.00736 | -0.01 | 25.358
1.5 | 0.249 | 0.00739 | -0.011 | 33.71
2 | 0.311 | 0.00746 | -0.012 | 41.655
2.5 | 0.373 | 0.00756 | -0.012 | 49.296
3 | 0.434 | 0.00744 | -0.013 | 58.334
3.5 | 0.495 | 0.00755 | -0.014 | 65.478
4 | 0.554 | 0.00743 | -0.015 | 74.548
4.5 | 0.607 | 0.01278 | -0.015 | 47.483
5 | 0.662 | 0.01329 | -0.016 | 49.863
5.5 | 0.717 | 0.01383 | -0.017 | 51.81
6 | 0.769 | 0.01443 | -0.018 | 53.26
6.5 | 0.818 | 0.01513 | -0.019 | 54.056
7 | 0.865 | 0.01589 | -0.019 | 54.422
7.5 | 0.908 | 0.01677 | -0.02 | 54.133
8 | 0.947 | 0.01753 | -0.021 | 54.014
8.5 | 0.815 | 0.05424 | -0.01 | 15.032
9 | 0.841 | 0.05774 | -0.011 | 14.558
9.5 | 0.857 | 0.06251 | -0.01 | 13.708
10 | 0.869 | 0.0664 | -0.011 | 13.083
10.5 | 0.874 | 0.07258 | -0.011 | 12.035
11 | 0.871 | 0.07675 | -0.011 | 11.354
11.5 | 0.862 | 0.08304 | -0.011 | 10.385
12 | 0.845 | 0.0896 | -0.011 | 9.437
12.5 | 0.822 | 0.09818 | -0.011 | 8.374
13 | 0.791 | 0.10618 | -0.011 | 7.452

## 30. Re 500k Mach 0.25 (2)
BIGFOIL.COM POLAR EXPORT
NACA65-114 a=0.0
NACA65-114 a=0.0 |  |  |  | Cl Max: | 0.9892 | at alpha= | 11 | deg
XFOIL ncrit=9 |  |  |  | L/D Max: | 70.2774 | at alpha= | 4.5 | deg
Re: | 500000 |  |  | Cd Min: | 0.17129 | at alpha= | 16 | deg
Mach: | 0.25 |  |  | Cl=0 at alpha= | -0.48667 | deg
|  |  |  | @ Cl=0.1, Cd= | 0.0081548
|  |  |  | @ Cl=0.4, Cd= | 0.0082351
|  |  |  | @ Cl=0.6, Cd= | 0.009371
alpha (deg) | Cl | Cd | Cm | Cl/Cd
-14.5 | -0.5976 | 0.14907 | -0.0015 | -4.0089
-14 | -0.5848 | 0.14223 | -0.0031 | -4.1117
-13.5 | -0.5722 | 0.13526 | -0.0063 | -4.2304
-13 | -0.5687 | 0.12567 | -0.0113 | -4.5253
-12.5 | -0.5944 | 0.10422 | -0.0263 | -5.7033
-12 | -0.6352 | 0.08677 | -0.0392 | -7.3205
-11.5 | -0.6794 | 0.07499 | -0.0464 | -9.0599
-11 | -0.7206 | 0.06634 | -0.0488 | -10.8622
-10.5 | -0.7734 | 0.04963 | -0.0485 | -15.5833
-10 | -0.8 | 0.04321 | -0.0447 | -18.5142
-9.5 | -0.8074 | 0.03555 | -0.041 | -22.7117
-9 | -0.8017 | 0.03112 | -0.0344 | -25.7616
-8.5 | -0.7776 | 0.02652 | -0.0299 | -29.3213
-8 | -0.7369 | 0.02316 | -0.0273 | -31.8178
-7.5 | -0.6903 | 0.02108 | -0.0254 | -32.7467
-7 | -0.6404 | 0.01819 | -0.0244 | -35.2062
-6.5 | -0.5954 | 0.01671 | -0.0224 | -35.6314
-6 | -0.5517 | 0.01545 | -0.0201 | -35.7087
-5.5 | -0.5112 | 0.01412 | -0.0174 | -36.204
-5 | -0.4662 | 0.01316 | -0.0154 | -35.4255
-4.5 | -0.4187 | 0.01225 | -0.0138 | -34.1796
-4 | -0.3695 | 0.01145 | -0.0125 | -32.2707
-3.5 | -0.3469 | 0.00827 | -0.0082 | -41.9468
-3 | -0.2942 | 0.0079 | -0.0073 | -37.2405
-2.5 | -0.2368 | 0.00794 | -0.0071 | -29.8237
-2 | -0.1806 | 0.00816 | -0.0063 | -22.1324
-1.5 | -0.1214 | 0.00819 | -0.0066 | -14.823
-1 | -0.0614 | 0.00813 | -0.0073 | -7.5523
-0.5 | -0.0016 | 0.00814 | -0.0078 | -0.19656
0 | 0.0584 | 0.00812 | -0.0085 | 7.1921
0.5 | 0.1182 | 0.00817 | -0.0091 | 14.4676
1 | 0.178 | 0.00816 | -0.0098 | 21.8137
1.5 | 0.2378 | 0.00824 | -0.0103 | 28.8592
2 | 0.297 | 0.00822 | -0.0107 | 36.1314
2.5 | 0.3563 | 0.00825 | -0.0112 | 43.1879
3 | 0.4149 | 0.00823 | -0.0113 | 50.4131
3.5 | 0.4713 | 0.00806 | -0.0107 | 58.4739
4 | 0.5282 | 0.00809 | -0.0104 | 65.2905
4.5 | 0.5826 | 0.00829 | -0.0097 | 70.2774
5 | 0.6127 | 0.01016 | -0.0057 | 60.3051
5.5 | 0.6322 | 0.01267 | -0.0005 | 49.8974
6 | 0.67 | 0.01375 | 0.0027 | 48.7273
6.5 | 0.7031 | 0.01486 | 0.0068 | 47.3149
7 | 0.7299 | 0.01575 | 0.012 | 46.3429
7.5 | 0.7384 | 0.01739 | 0.0198 | 42.4612
8 | 0.7944 | 0.01903 | 0.0181 | 41.7446
8.5 | 0.8314 | 0.02074 | 0.0196 | 40.0868
9 | 0.8666 | 0.02341 | 0.022 | 37.0184
9.5 | 0.9069 | 0.02554 | 0.0239 | 35.509
10 | 0.9424 | 0.0279 | 0.0259 | 33.7778
10.5 | 0.9722 | 0.03076 | 0.0281 | 31.606
11 | 0.9892 | 0.03607 | 0.0309 | 27.4245
11.5 | 0.9859 | 0.04095 | 0.0344 | 24.0757
12 | 0.9687 | 0.04742 | 0.0368 | 20.4281
12.5 | 0.9423 | 0.05512 | 0.0374 | 17.0954
13 | 0.9037 | 0.06537 | 0.0351 | 13.8244
13.5 | 0.8611 | 0.07796 | 0.0293 | 11.0454
14 | 0.8098 | 0.09551 | 0.0184 | 8.4787
14.5 | 0.7616 | 0.11705 | 0.0047 | 6.5066
15 | 0.6798 | 0.15826 | -0.0149 | 4.2955
15.5 | 0.6924 | 0.16554 | -0.0186 | 4.1827
16 | 0.7092 | 0.17129 | -0.021 | 4.1403

## 31. Re 500k Mach 0.50 (1)
BIGFOIL.COM POLAR EXPORT
NACA65-114 a=0.0
NACA65-114 a=0.0 |  |  |  | Cl Max: | 1.113 | at alpha= | 20 | deg
JavaFoil+Calcfoil stall+Eppler ext transition |  |  |  | L/D Max: | 66.097 | at alpha= | 3.5 | deg
Re: | 500000 |  |  | Cd Min: | 0.00725 | at alpha= | 2 | deg
Mach: | 0.5 |  |  | Cl=0 at alpha= | -0.49286 | deg
|  |  |  | @ Cl=0.1, Cd= | 0.007711
|  |  |  | @ Cl=0.4, Cd= | 0.0077979
|  |  |  | @ Cl=0.6, Cd= | 0.013247
alpha (deg) | Cl | Cd | Cm | Cl/Cd
-20 | -1.065 | 0.2259 | 0.014 | -4.713
-19.5 | -1.038 | 0.2229 | 0.014 | -4.659
-19 | -1.012 | 0.21961 | 0.013 | -4.609
-18.5 | -0.986 | 0.21441 | 0.013 | -4.598
-18 | -0.957 | 0.19973 | 0.012 | -4.793
-17.5 | -0.93 | 0.19318 | 0.011 | -4.816
-17 | -0.904 | 0.18783 | 0.011 | -4.811
-16.5 | -0.877 | 0.18133 | 0.011 | -4.838
-16 | -0.851 | 0.17773 | 0.01 | -4.786
-15.5 | -0.822 | 0.17365 | 0.009 | -4.732
-15 | -0.795 | 0.15923 | 0.009 | -4.992
-14.5 | -0.768 | 0.15904 | 0.008 | -4.83
-14 | -0.741 | 0.15389 | 0.008 | -4.817
-13.5 | -0.714 | 0.1499 | 0.007 | -4.766
-13 | -0.686 | 0.14118 | 0.007 | -4.858
-12.5 | -0.659 | 0.13492 | 0.006 | -4.884
-12 | -0.632 | 0.13295 | 0.006 | -4.753
-11.5 | -0.605 | 0.12805 | 0.005 | -4.723
-11 | -0.578 | 0.1185 | 0.005 | -4.875
-10.5 | -0.549 | 0.1128 | 0.004 | -4.871
-10 | -0.522 | 0.10954 | 0.004 | -4.768
-9.5 | -0.495 | 0.10532 | 0.003 | -4.701
-9 | -0.468 | 0.10054 | 0.003 | -4.653
-8.5 | -0.441 | 0.09335 | 0.003 | -4.72
-8 | -0.413 | 0.07192 | 0.002 | -5.741
-7.5 | -0.385 | 0.08231 | 0.002 | -4.683
-7 | -0.584 | 0.0526 | 0.002 | -11.096
-6.5 | -0.586 | 0.04671 | 0.001 | -12.552
-6 | -0.563 | 0.04292 | 0.001 | -13.115
-5.5 | -0.527 | 0.04009 | 0 | -13.155
-5 | -0.485 | 0.03744 | 0 | -12.958
-4.5 | -0.535 | 0.01344 | -0.001 | -39.787
-4 | -0.473 | 0.01284 | -0.002 | -36.822
-3.5 | -0.409 | 0.01233 | -0.003 | -33.144
-3 | -0.343 | 0.01187 | -0.003 | -28.885
-2.5 | -0.276 | 0.01144 | -0.004 | -24.122
-2 | -0.209 | 0.00773 | -0.005 | -27.067
-1.5 | -0.14 | 0.00768 | -0.006 | -18.241
-1 | -0.071 | 0.00768 | -0.007 | -9.193
-0.5 | -0.001 | 0.00768 | -0.008 | -0.105
0 | 0.069 | 0.00768 | -0.009 | 8.992
0.5 | 0.139 | 0.00775 | -0.01 | 17.924
1 | 0.209 | 0.0076 | -0.011 | 27.434
1.5 | 0.278 | 0.00742 | -0.012 | 37.496
2 | 0.346 | 0.00725 | -0.013 | 47.771
2.5 | 0.414 | 0.00794 | -0.014 | 52.152
3 | 0.481 | 0.00809 | -0.015 | 59.448
3.5 | 0.547 | 0.00827 | -0.016 | 66.097
4 | 0.606 | 0.01381 | -0.016 | 43.865
4.5 | 0.667 | 0.01446 | -0.017 | 46.143
5 | 0.725 | 0.01525 | -0.018 | 47.533
5.5 | 0.778 | 0.01607 | -0.019 | 48.427
6 | 0.825 | 0.01701 | -0.02 | 48.511
6.5 | 0.717 | 0.04435 | -0.01 | 16.177
7 | 0.735 | 0.04873 | -0.01 | 15.079
7.5 | 0.728 | 0.05433 | -0.009 | 13.4
8 | 0.635 | 0.06629 | -0.009 | 9.575
8.5 | 0.492 | 0.09343 | -0.009 | 5.271
9 | 0.519 | 0.09637 | -0.01 | 5.391
9.5 | 0.547 | 0.10536 | -0.011 | 5.192
10 | 0.574 | 0.11186 | -0.011 | 5.131
10.5 | 0.601 | 0.11244 | -0.012 | 5.345
11 | 0.628 | 0.1178 | -0.012 | 5.329
11.5 | 0.656 | 0.13348 | -0.014 | 4.912
12 | 0.682 | 0.13677 | -0.014 | 4.989
12.5 | 0.709 | 0.14172 | -0.015 | 5.003
13 | 0.736 | 0.14224 | -0.015 | 5.172
13.5 | 0.764 | 0.156 | -0.017 | 4.897
14 | 0.79 | 0.15626 | -0.017 | 5.059
14.5 | 0.817 | 0.16123 | -0.017 | 5.067
15 | 0.843 | 0.17246 | -0.018 | 4.891
15.5 | 0.872 | 0.1785 | -0.02 | 4.885
16 | 0.898 | 0.1792 | -0.02 | 5.013
16.5 | 0.925 | 0.1859 | -0.021 | 4.974
17 | 0.951 | 0.18948 | -0.021 | 5.019
17.5 | 0.979 | 0.19905 | -0.022 | 4.918
18 | 1.006 | 0.20157 | -0.023 | 4.99
18.5 | 1.032 | 0.21049 | -0.024 | 4.902
19 | 1.058 | 0.21175 | -0.024 | 4.996
19.5 | 1.084 | 0.22626 | -0.025 | 4.791
20 | 1.113 | 0.23763 | -0.026 | 4.682

## 32. Re 500k Mach 0.50 (2)
BIGFOIL.COM POLAR EXPORT
NACA65-114 a=0.0
NACA65-114 a=0.0 |  |  |  | Cl Max: | 0.8718 | at alpha= | 20 | deg
XFOIL ncrit=9 |  |  |  | L/D Max: | 67.8458 | at alpha= | 4 | deg
Re: | 500000 |  |  | Cd Min: | 0.26771 | at alpha= | 20 | deg
Mach: | 0.5 |  |  | Cl=0 at alpha= | -0.49118 | deg
|  |  |  | @ Cl=0.1, Cd= | 0.0088144
|  |  |  | @ Cl=0.4, Cd= | 0.0089774
|  |  |  | @ Cl=0.6, Cd= | 0.0090317
alpha (deg) | Cl | Cd | Cm | Cl/Cd
-20 | -0.8011 | 0.26364 | 0.0655 | -3.0386
-19.5 | -0.7819 | 0.25447 | 0.0586 | -3.0727
-18.5 | -0.737 | 0.23789 | 0.0493 | -3.0981
-18 | -0.715 | 0.22983 | 0.0443 | -3.111
-17.5 | -0.6977 | 0.22057 | 0.0373 | -3.1632
-17 | -0.6843 | 0.21155 | 0.03 | -3.2347
-16.5 | -0.6544 | 0.20379 | 0.0285 | -3.2111
-16 | -0.6336 | 0.1958 | 0.0238 | -3.236
-15.5 | -0.6216 | 0.18631 | 0.0162 | -3.3364
-15 | -0.6088 | 0.17625 | 0.0097 | -3.4542
-14.5 | -0.5818 | 0.16897 | 0.008 | -3.4432
-13.5 | -0.5563 | 0.15064 | -0.0043 | -3.6929
-13 | -0.4131 | 0.12684 | -0.0152 | -3.2569
-12.5 | -0.405 | 0.1217 | -0.0189 | -3.3279
-12 | -0.413 | 0.11294 | -0.0253 | -3.6568
-11.5 | -0.4242 | 0.10344 | -0.0298 | -4.1009
-11 | -0.4342 | 0.09331 | -0.033 | -4.6533
-10.5 | -0.524 | 0.08887 | -0.0369 | -5.8963
-10 | -0.5572 | 0.07002 | -0.0504 | -7.9577
-9.5 | -0.5997 | 0.05397 | -0.0633 | -11.1117
-9 | -0.6261 | 0.0458 | -0.0648 | -13.6703
-8.5 | -0.6535 | 0.03952 | -0.0615 | -16.5359
-8 | -0.6729 | 0.0341 | -0.0561 | -19.7331
-7.5 | -0.6791 | 0.0293 | -0.0494 | -23.1775
-7 | -0.6647 | 0.02566 | -0.0431 | -25.9041
-6.5 | -0.6219 | 0.02191 | -0.0394 | -28.3843
-6 | -0.5593 | 0.01891 | -0.0379 | -29.5769
-5.5 | -0.5076 | 0.0171 | -0.0347 | -29.6842
-5 | -0.4753 | 0.0153 | -0.0291 | -31.0654
-4.5 | -0.4349 | 0.01404 | -0.0246 | -30.9758
-4 | -0.3906 | 0.0129 | -0.0208 | -30.2791
-3.5 | -0.3408 | 0.01196 | -0.0178 | -28.495
-3 | -0.3287 | 0.00861 | -0.0107 | -38.1765
-2.5 | -0.2681 | 0.00845 | -0.0092 | -31.7278
-2 | -0.2043 | 0.00871 | -0.0079 | -23.4558
-1.5 | -0.1375 | 0.00888 | -0.0077 | -15.4842
-1 | -0.0694 | 0.00881 | -0.0083 | -7.8774
-0.5 | -0.0012 | 0.00881 | -0.009 | -0.13621
0 | 0.0668 | 0.00879 | -0.0097 | 7.5995
0.5 | 0.1347 | 0.00884 | -0.0103 | 15.2376
1 | 0.2026 | 0.00886 | -0.011 | 22.8668
1.5 | 0.2705 | 0.00894 | -0.0116 | 30.2573
2 | 0.3383 | 0.00895 | -0.0119 | 37.7989
2.5 | 0.4059 | 0.00898 | -0.0121 | 45.2004
3 | 0.4727 | 0.00888 | -0.0116 | 53.232
3.5 | 0.5364 | 0.00869 | -0.0103 | 61.7261
4 | 0.5984 | 0.00882 | -0.0088 | 67.8458
4.5 | 0.6151 | 0.01103 | -0.0011 | 55.7661
5 | 0.6146 | 0.01363 | 0.0085 | 45.0917
5.5 | 0.6341 | 0.01512 | 0.0158 | 41.9378
6 | 0.6595 | 0.01679 | 0.0215 | 39.2793
6.5 | 0.6792 | 0.01885 | 0.0276 | 36.0318
7 | 0.7023 | 0.0209 | 0.0332 | 33.6029
7.5 | 0.7224 | 0.02337 | 0.0393 | 30.9114
8 | 0.7857 | 0.02635 | 0.0385 | 29.8178
8.5 | 0.8191 | 0.02991 | 0.0416 | 27.3855
9 | 0.8337 | 0.03479 | 0.0446 | 23.9638
9.5 | 0.8252 | 0.04135 | 0.0466 | 19.9565
10 | 0.8037 | 0.04943 | 0.0467 | 16.2594
10.5 | 0.7765 | 0.059 | 0.0438 | 13.161
11 | 0.7427 | 0.07111 | 0.0375 | 10.4444
11.5 | 0.7082 | 0.08593 | 0.0277 | 8.2416
12 | 0.679 | 0.10272 | 0.0168 | 6.6102
12.5 | 0.6598 | 0.11932 | 0.0074 | 5.5297
13 | 0.6539 | 0.13251 | 0.0003 | 4.9347
13.5 | 0.6587 | 0.14297 | -0.0051 | 4.6073
14 | 0.6556 | 0.1592 | -0.0135 | 4.1181
14.5 | 0.6761 | 0.16625 | -0.0164 | 4.0668
15 | 0.6885 | 0.17661 | -0.0215 | 3.8984
15.5 | 0.696 | 0.18832 | -0.03 | 3.6958
16 | 0.7156 | 0.19649 | -0.0346 | 3.6419
16.5 | 0.741 | 0.20372 | -0.037 | 3.6373
17 | 0.7519 | 0.21475 | -0.0447 | 3.5013
17.5 | 0.7693 | 0.22432 | -0.0511 | 3.4295
18 | 0.7909 | 0.23217 | -0.0557 | 3.4066
18.5 | 0.817 | 0.24055 | -0.0585 | 3.3964
19 | 0.8308 | 0.2503 | -0.0663 | 3.3192
19.5 | 0.8504 | 0.25978 | -0.0727 | 3.2735
20 | 0.8718 | 0.26771 | -0.0778 | 3.2565

## 33. Re 750k Mach 0.00 (1)
BIGFOIL.COM POLAR EXPORT
NACA65-114 a=0.0
NACA65-114 a=0.0 |  |  |  | Cl Max: | 1.062 | at alpha= | 10 | deg
JavaFoil+Calcfoil stall+Eppler ext transition |  |  |  | L/D Max: | 78.689 | at alpha= | 4 | deg
Re: | 750000 |  |  | Cd Min: | 0.00637 | at alpha= | -1 | deg
Mach: | 0 |  |  | Cl=0 at alpha= | -0.4918 | deg
|  |  |  | @ Cl=0.1, Cd= | 0.0064333
|  |  |  | @ Cl=0.4, Cd= | 0.006635
|  |  |  | @ Cl=0.6, Cd= | 0.011446
alpha (deg) | Cl | Cd | Cm | Cl/Cd
-18 | -0.737 | 0.16581 | 0.008 | -4.442
-17.5 | -0.758 | 0.15492 | 0.007 | -4.89
-17 | -0.778 | 0.14778 | 0.007 | -5.262
-16.5 | -0.797 | 0.14114 | 0.007 | -5.645
-16 | -0.814 | 0.13227 | 0.007 | -6.157
-15.5 | -0.83 | 0.12419 | 0.007 | -6.684
-15 | -0.843 | 0.11929 | 0.006 | -7.07
-14.5 | -0.855 | 0.11106 | 0.006 | -7.695
-14 | -0.863 | 0.10477 | 0.006 | -8.24
-13.5 | -0.868 | 0.09936 | 0.006 | -8.74
-13 | -0.87 | 0.09269 | 0.005 | -9.38
-12.5 | -0.864 | 0.08716 | 0.005 | -9.914
-12 | -0.855 | 0.08195 | 0.005 | -10.438
-11.5 | -0.844 | 0.07653 | 0.005 | -11.022
-11 | -0.828 | 0.07224 | 0.004 | -11.468
-10.5 | -0.811 | 0.06748 | 0.004 | -12.011
-10 | -0.79 | 0.06298 | 0.004 | -12.537
-9.5 | -0.766 | 0.05885 | 0.004 | -13.009
-9 | -0.74 | 0.05436 | 0.003 | -13.621
-8.5 | -0.86 | 0.01459 | 0.006 | -58.983
-8 | -0.822 | 0.014 | 0.005 | -58.685
-7.5 | -0.78 | 0.01339 | 0.004 | -58.233
-7 | -0.735 | 0.0129 | 0.003 | -56.981
-6.5 | -0.687 | 0.0124 | 0.003 | -55.416
-6 | -0.637 | 0.01193 | 0.002 | -53.405
-5.5 | -0.585 | 0.01155 | 0.001 | -50.675
-5 | -0.531 | 0.01034 | 0 | -51.382
-4.5 | -0.477 | 0.01107 | -0.001 | -43.047
-4 | -0.419 | 0.01062 | -0.001 | -39.447
-3.5 | -0.36 | 0.01031 | -0.002 | -34.935
-3 | -0.301 | 0.00998 | -0.003 | -30.16
-2.5 | -0.241 | 0.00645 | -0.004 | -37.44
-2 | -0.182 | 0.00641 | -0.005 | -28.331
-1.5 | -0.121 | 0.00639 | -0.005 | -18.984
-1 | -0.061 | 0.00637 | -0.006 | -9.596
-0.5 | -0.001 | 0.0064 | -0.007 | -0.109
0 | 0.06 | 0.00642 | -0.008 | 9.319
0.5 | 0.12 | 0.00644 | -0.009 | 18.689
1 | 0.181 | 0.00642 | -0.01 | 28.162
1.5 | 0.241 | 0.00648 | -0.01 | 37.247
2 | 0.301 | 0.00649 | -0.011 | 46.369
2.5 | 0.361 | 0.00657 | -0.012 | 54.926
3 | 0.421 | 0.00667 | -0.013 | 63.02
3.5 | 0.48 | 0.00675 | -0.014 | 71.087
4 | 0.539 | 0.00685 | -0.014 | 78.689
4.5 | 0.591 | 0.01138 | -0.015 | 51.964
5 | 0.646 | 0.01178 | -0.016 | 54.863
5.5 | 0.7 | 0.01222 | -0.017 | 57.254
6 | 0.752 | 0.01275 | -0.017 | 58.978
6.5 | 0.802 | 0.01327 | -0.018 | 60.41
7 | 0.85 | 0.01387 | -0.019 | 61.264
7.5 | 0.895 | 0.01454 | -0.02 | 61.556
8 | 0.937 | 0.01533 | -0.02 | 61.148
8.5 | 0.977 | 0.01611 | -0.021 | 60.646
9 | 1.011 | 0.01702 | -0.022 | 59.401
9.5 | 1.04 | 0.01772 | -0.022 | 58.692
10 | 1.062 | 0.01903 | -0.023 | 55.81
10.5 | 0.917 | 0.06152 | -0.015 | 14.902
11 | 0.921 | 0.06941 | -0.013 | 13.27
11.5 | 0.93 | 0.07426 | -0.013 | 12.523
12 | 0.934 | 0.08074 | -0.012 | 11.571
12.5 | 0.935 | 0.08532 | -0.012 | 10.963
13 | 0.934 | 0.09066 | -0.012 | 10.3
13.5 | 0.929 | 0.09617 | -0.013 | 9.655
14 | 0.92 | 0.10221 | -0.013 | 9.002
14.5 | 0.909 | 0.11006 | -0.014 | 8.258
15 | 0.895 | 0.11761 | -0.014 | 7.606

## 34. Re 750k Mach 0.00 (2)
BIGFOIL.COM POLAR EXPORT
NACA65-114 a=0.0
NACA65-114 a=0.0 |  |  |  | Cl Max: | 1.1417 | at alpha= | 14.5 | deg
XFOIL ncrit=9 |  |  |  | L/D Max: | 76.8937 | at alpha= | 4.5 | deg
Re: | 750000 |  |  | Cd Min: | 0.2246 | at alpha= | 19.5 | deg
Mach: | 0 |  |  | Cl=0 at alpha= | -0.48967 | deg
|  |  |  | @ Cl=0.1, Cd= | 0.0066051
|  |  |  | @ Cl=0.4, Cd= | 0.00667
|  |  |  | @ Cl=0.6, Cd= | 0.0093155
alpha (deg) | Cl | Cd | Cm | Cl/Cd
-16.5 | -0.6446 | 0.17545 | 0.0164 | -3.674
-16 | -0.6271 | 0.17003 | 0.0136 | -3.6882
-15.5 | -0.6133 | 0.16333 | 0.01 | -3.755
-15 | -0.6045 | 0.15484 | 0.0055 | -3.904
-14 | -0.7788 | 0.08039 | -0.0339 | -9.6878
-13.5 | -0.8385 | 0.06478 | -0.0427 | -12.9438
-13 | -0.8926 | 0.05338 | -0.0454 | -16.7216
-12.5 | -0.9364 | 0.0448 | -0.0437 | -20.9018
-12 | -0.9635 | 0.03853 | -0.0394 | -25.0065
-11.5 | -0.9718 | 0.0342 | -0.0341 | -28.4152
-11 | -0.9651 | 0.03125 | -0.0291 | -30.8832
-10.5 | -0.9274 | 0.02509 | -0.0299 | -36.9629
-10 | -0.8993 | 0.02367 | -0.0262 | -37.9932
-9.5 | -0.8639 | 0.02226 | -0.0236 | -38.8095
-9 | -0.823 | 0.02043 | -0.0218 | -40.2839
-8.5 | -0.7799 | 0.01888 | -0.0202 | -41.3083
-8 | -0.7356 | 0.01775 | -0.0188 | -41.4423
-7.5 | -0.6977 | 0.01557 | -0.0166 | -44.8105
-7 | -0.6538 | 0.01466 | -0.0151 | -44.5975
-6.5 | -0.6091 | 0.01379 | -0.0136 | -44.1697
-6 | -0.5642 | 0.01286 | -0.0121 | -43.8725
-5.5 | -0.5187 | 0.01192 | -0.0109 | -43.5151
-5 | -0.4681 | 0.0114 | -0.0103 | -41.0614
-4.5 | -0.419 | 0.0107 | -0.0095 | -39.1589
-4 | -0.3682 | 0.01004 | -0.009 | -36.6733
-3.5 | -0.3325 | 0.00778 | -0.0069 | -42.7378
-3 | -0.2862 | 0.00668 | -0.0058 | -42.8443
-2.5 | -0.2298 | 0.00659 | -0.0061 | -34.871
-2 | -0.1741 | 0.00658 | -0.0061 | -26.459
-1.5 | -0.1174 | 0.00662 | -0.0063 | -17.7341
-1 | -0.0593 | 0.00664 | -0.007 | -8.9307
-0.5 | -0.0012 | 0.00659 | -0.0077 | -0.18209
0 | 0.0569 | 0.00662 | -0.0084 | 8.5952
0.5 | 0.1149 | 0.0066 | -0.009 | 17.4091
1.5 | 0.2307 | 0.00664 | -0.0103 | 34.744
2 | 0.2883 | 0.00669 | -0.0108 | 43.0942
2.5 | 0.3457 | 0.00667 | -0.0113 | 51.8291
3 | 0.4023 | 0.00667 | -0.0116 | 60.3148
3.5 | 0.4582 | 0.00671 | -0.0118 | 68.2861
4 | 0.5138 | 0.00683 | -0.012 | 75.2269
4.5 | 0.5644 | 0.00734 | -0.0114 | 76.8937
5.5 | 0.6327 | 0.01113 | -0.0062 | 56.8464
6 | 0.6765 | 0.01201 | -0.0046 | 56.3281
6.5 | 0.7191 | 0.01286 | -0.0027 | 55.9176
7 | 0.7625 | 0.0135 | -0.001 | 56.4815
7.5 | 0.7989 | 0.01439 | 0.0019 | 55.5177
8.5 | 0.8505 | 0.01621 | 0.0116 | 52.4676
9 | 0.9007 | 0.01759 | 0.0103 | 51.2052
9.5 | 0.9207 | 0.01987 | 0.014 | 46.3362
10 | 0.9554 | 0.02106 | 0.0159 | 45.3656
10.5 | 0.9863 | 0.02268 | 0.018 | 43.4877
11 | 1.016 | 0.02439 | 0.02 | 41.6564
11.5 | 1.0427 | 0.02663 | 0.022 | 39.1551
12 | 1.0683 | 0.02951 | 0.0241 | 36.2013
12.5 | 1.0911 | 0.03174 | 0.026 | 34.3762
13 | 1.1101 | 0.03452 | 0.0277 | 32.1582
13.5 | 1.1246 | 0.03769 | 0.0293 | 29.8382
14 | 1.1362 | 0.04108 | 0.0303 | 27.6582
14.5 | 1.1417 | 0.04547 | 0.0312 | 25.1089
15 | 1.1304 | 0.05225 | 0.0316 | 21.6344
15.5 | 1.1054 | 0.06088 | 0.0303 | 18.157
16 | 1.0832 | 0.07019 | 0.0271 | 15.4324
16.5 | 1.0518 | 0.08226 | 0.0215 | 12.7863
17 | 1.0026 | 0.09965 | 0.0116 | 10.0612
17.5 | 0.9177 | 0.12881 | -0.0065 | 7.1244
18 | 0.7461 | 0.19902 | -0.0382 | 3.7489
18.5 | 0.7497 | 0.21231 | -0.0457 | 3.5312
19 | 0.7642 | 0.21924 | -0.0499 | 3.4857
19.5 | 0.7817 | 0.2246 | -0.0535 | 3.4804

## 35. Re 750k Mach 0.10 (1)
BIGFOIL.COM POLAR EXPORT
NACA65-114 a=0.0
NACA65-114 a=0.0 |  |  |  | Cl Max: | 1.068 | at alpha= | 10.5 | deg
JavaFoil+Calcfoil stall+Eppler ext transition |  |  |  | L/D Max: | 81.39 | at alpha= | 4 | deg
Re: | 750000 |  |  | Cd Min: | 0.00638 | at alpha= | -0.5 | deg
Mach: | 0.1 |  |  | Cl=0 at alpha= | -0.4918 | deg
|  |  |  | @ Cl=0.1, Cd= | 0.0064231
|  |  |  | @ Cl=0.4, Cd= | 0.0066432
|  |  |  | @ Cl=0.6, Cd= | 0.011494
alpha (deg) | Cl | Cd | Cm | Cl/Cd
-13.5 | -0.852 | 0.10069 | 0.006 | -8.463
-13 | -0.856 | 0.09506 | 0.005 | -9.005
-12.5 | -0.853 | 0.08864 | 0.005 | -9.625
-12 | -0.847 | 0.08308 | 0.005 | -10.192
-11.5 | -0.837 | 0.07725 | 0.004 | -10.833
-11 | -0.824 | 0.07265 | 0.004 | -11.335
-10.5 | -0.808 | 0.06833 | 0.004 | -11.822
-10 | -0.788 | 0.0635 | 0.004 | -12.402
-9.5 | -0.764 | 0.05923 | 0.003 | -12.903
-9 | -0.739 | 0.05536 | 0.003 | -13.345
-8.5 | -0.86 | 0.01471 | 0.006 | -58.466
-8 | -0.823 | 0.01416 | 0.005 | -58.129
-7.5 | -0.782 | 0.01345 | 0.004 | -58.146
-7 | -0.737 | 0.01299 | 0.003 | -56.758
-6.5 | -0.69 | 0.01247 | 0.003 | -55.313
-6 | -0.64 | 0.01198 | 0.002 | -53.408
-5.5 | -0.588 | 0.01163 | 0.001 | -50.525
-5 | -0.534 | 0.01123 | 0 | -47.521
-4.5 | -0.478 | 0.01046 | -0.001 | -45.719
-4 | -0.421 | 0.01071 | -0.001 | -39.307
-3.5 | -0.362 | 0.01031 | -0.002 | -35.1
-3 | -0.302 | 0.00998 | -0.003 | -30.308
-2.5 | -0.243 | 0.00644 | -0.004 | -37.674
-2 | -0.182 | 0.00644 | -0.005 | -28.344
-1.5 | -0.122 | 0.00641 | -0.005 | -19.03
-1 | -0.061 | 0.0064 | -0.006 | -9.604
-0.5 | -0.001 | 0.00638 | -0.007 | -0.11
0 | 0.06 | 0.00641 | -0.008 | 9.381
0.5 | 0.121 | 0.00643 | -0.009 | 18.817
1 | 0.182 | 0.00644 | -0.01 | 28.228
1.5 | 0.242 | 0.00646 | -0.01 | 37.532
2 | 0.303 | 0.00652 | -0.011 | 46.424
2.5 | 0.363 | 0.0066 | -0.012 | 54.947
3 | 0.423 | 0.00667 | -0.013 | 63.411
3.5 | 0.482 | 0.00678 | -0.014 | 71.077
4 | 0.541 | 0.00665 | -0.014 | 81.39
4.5 | 0.594 | 0.01145 | -0.015 | 51.881
5 | 0.649 | 0.01185 | -0.016 | 54.747
5.5 | 0.703 | 0.01231 | -0.017 | 57.096
6 | 0.755 | 0.01282 | -0.017 | 58.853
6.5 | 0.805 | 0.01336 | -0.018 | 60.251
7 | 0.852 | 0.01397 | -0.019 | 61.038
7.5 | 0.897 | 0.01468 | -0.02 | 61.129
8 | 0.94 | 0.01546 | -0.02 | 60.773
8.5 | 0.979 | 0.01628 | -0.021 | 60.103
9 | 1.012 | 0.01719 | -0.022 | 58.845
9.5 | 1.039 | 0.01807 | -0.023 | 57.522
10 | 1.061 | 0.01915 | -0.023 | 55.412
10.5 | 1.068 | 0.02123 | -0.024 | 50.315
11 | 0.914 | 0.07131 | -0.012 | 12.819
11.5 | 0.922 | 0.07513 | -0.013 | 12.277
12 | 0.925 | 0.08129 | -0.012 | 11.377
12.5 | 0.924 | 0.08647 | -0.012 | 10.683
13 | 0.92 | 0.09172 | -0.013 | 10.026
13.5 | 0.911 | 0.09806 | -0.012 | 9.285
14 | 0.899 | 0.10414 | -0.013 | 8.632
14.5 | 0.883 | 0.11219 | -0.013 | 7.875
15 | 0.866 | 0.11833 | -0.014 | 7.315
15.5 | 0.845 | 0.12701 | -0.014 | 6.651

## 36. Re 750k Mach 0.10 (2)
BIGFOIL.COM POLAR EXPORT
NACA65-114 a=0.0
NACA65-114 a=0.0 |  |  |  | Cl Max: | 1.1221 | at alpha= | 14 | deg
XFOIL ncrit=9 |  |  |  | L/D Max: | 76.2988 | at alpha= | 4.5 | deg
Re: | 750000 |  |  | Cd Min: | 0.22027 | at alpha= | 19 | deg
Mach: | 0.1 |  |  | Cl=0 at alpha= | -99 | deg
|  |  |  | @ Cl=0.1, Cd= | 0.0066253
|  |  |  | @ Cl=0.4, Cd= | 0.00669
|  |  |  | @ Cl=0.6, Cd= | 0.0094337
alpha (deg) | Cl | Cd | Cm | Cl/Cd
0 | 0.0572 | 0.00664 | -0.0084 | 8.6145
0.5 | 0.1156 | 0.00662 | -0.0091 | 17.4622
1 | 0.1741 | 0.00666 | -0.0098 | 26.1411
1.5 | 0.2321 | 0.00665 | -0.0104 | 34.9023
2 | 0.2901 | 0.0067 | -0.0109 | 43.2985
2.5 | 0.3478 | 0.00669 | -0.0114 | 51.988
3 | 0.4047 | 0.00669 | -0.0117 | 60.4933
3.5 | 0.4611 | 0.00674 | -0.0119 | 68.4125
4 | 0.5168 | 0.00686 | -0.012 | 75.3353
4.5 | 0.5669 | 0.00743 | -0.0113 | 76.2988
5 | 0.6006 | 0.00947 | -0.0086 | 63.4213
5.5 | 0.6347 | 0.01126 | -0.0058 | 56.3677
6 | 0.6793 | 0.01209 | -0.0042 | 56.1869
6.5 | 0.7218 | 0.01294 | -0.0023 | 55.7805
7 | 0.7646 | 0.01362 | -0.0003 | 56.138
7.5 | 0.799 | 0.0146 | 0.003 | 54.726
8 | 0.8268 | 0.01556 | 0.0075 | 53.1362
8.5 | 0.8493 | 0.01644 | 0.0129 | 51.6606
9 | 0.8988 | 0.01792 | 0.0117 | 50.1562
9.5 | 0.9204 | 0.0202 | 0.0153 | 45.5644
10 | 0.9546 | 0.0215 | 0.0172 | 44.4
10.5 | 0.9856 | 0.02322 | 0.0194 | 42.4462
11 | 1.015 | 0.02503 | 0.0214 | 40.5513
11.5 | 1.0423 | 0.0283 | 0.0236 | 36.8304
12 | 1.0659 | 0.03043 | 0.0257 | 35.0279
12.5 | 1.0868 | 0.03297 | 0.0276 | 32.9633
13 | 1.1031 | 0.03606 | 0.0294 | 30.5907
13.5 | 1.1141 | 0.03961 | 0.0309 | 28.1267
14 | 1.1221 | 0.04348 | 0.0319 | 25.8073
14.5 | 1.1198 | 0.04893 | 0.0325 | 22.8858
15 | 1.0973 | 0.05725 | 0.032 | 19.1668
15.5 | 1.0668 | 0.06725 | 0.0291 | 15.8632
16 | 1.0339 | 0.0792 | 0.0238 | 13.0543
16.5 | 0.9921 | 0.09469 | 0.0151 | 10.4773
17 | 0.9241 | 0.11868 | 0.0003 | 7.7865
17.5 | 0.7409 | 0.18987 | -0.0337 | 3.9021
18 | 0.7468 | 0.20026 | -0.0388 | 3.7292
18.5 | 0.7509 | 0.21333 | -0.0463 | 3.5199
19 | 0.7657 | 0.22027 | -0.0505 | 3.4762

## 37. Re 750k Mach 0.25 (1)
BIGFOIL.COM POLAR EXPORT
NACA65-114 a=0.0
NACA65-114 a=0.0 |  |  |  | Cl Max: | 1.011 | at alpha= | 9 | deg
JavaFoil+Calcfoil stall+Eppler ext transition |  |  |  | L/D Max: | 82.306 | at alpha= | 4 | deg
Re: | 750000 |  |  | Cd Min: | 0.00645 | at alpha= | -1 | deg
Mach: | 0.25 |  |  | Cl=0 at alpha= | -0.49206 | deg
|  |  |  | @ Cl=0.1, Cd= | 0.0064984
|  |  |  | @ Cl=0.4, Cd= | 0.0067166
|  |  |  | @ Cl=0.6, Cd= | 0.010987
alpha (deg) | Cl | Cd | Cm | Cl/Cd
-16 | -0.464 | 0.15668 | 0.007 | -2.962
-15.5 | -0.522 | 0.14894 | 0.006 | -3.504
-15 | -0.575 | 0.14877 | 0.006 | -3.867
-14.5 | -0.624 | 0.13254 | 0.006 | -4.709
-14 | -0.668 | 0.12133 | 0.005 | -5.506
-13.5 | -0.707 | 0.1108 | 0.005 | -6.377
-13 | -0.738 | 0.10167 | 0.005 | -7.255
-12.5 | -0.757 | 0.09598 | 0.005 | -7.886
-12 | -0.77 | 0.09024 | 0.005 | -8.538
-11.5 | -0.778 | 0.08253 | 0.004 | -9.429
-11 | -0.78 | 0.07615 | 0.004 | -10.244
-10.5 | -0.776 | 0.07077 | 0.004 | -10.97
-10 | -0.767 | 0.06604 | 0.004 | -11.61
-9.5 | -0.752 | 0.06174 | 0.003 | -12.184
-9 | -0.733 | 0.0574 | 0.003 | -12.773
-8.5 | -0.709 | 0.05356 | 0.003 | -13.23
-8 | -0.682 | 0.04962 | 0.003 | -13.738
-7.5 | -0.649 | 0.04653 | 0.002 | -13.947
-7 | -0.747 | 0.01337 | 0.003 | -55.914
-6.5 | -0.701 | 0.01288 | 0.003 | -54.444
-6 | -0.652 | 0.0124 | 0.002 | -52.582
-5.5 | -0.6 | 0.01192 | 0.001 | -50.316
-5 | -0.546 | 0.01151 | 0 | -47.395
-4.5 | -0.489 | 0.0111 | -0.001 | -44.069
-4 | -0.431 | 0.01031 | -0.001 | -41.809
-3.5 | -0.372 | 0.01055 | -0.002 | -35.228
-3 | -0.311 | 0.01021 | -0.003 | -30.411
-2.5 | -0.249 | 0.00656 | -0.004 | -38.004
-2 | -0.187 | 0.00649 | -0.005 | -28.866
-1.5 | -0.125 | 0.00647 | -0.006 | -19.366
-1 | -0.063 | 0.00645 | -0.006 | -9.788
-0.5 | -0.001 | 0.00648 | -0.007 | -0.111
0 | 0.062 | 0.00648 | -0.008 | 9.538
0.5 | 0.124 | 0.00651 | -0.009 | 19.097
1 | 0.187 | 0.00651 | -0.01 | 28.679
1.5 | 0.249 | 0.00656 | -0.011 | 37.959
2 | 0.311 | 0.00659 | -0.012 | 47.172
2.5 | 0.373 | 0.00669 | -0.012 | 55.752
3 | 0.434 | 0.00675 | -0.013 | 64.315
3.5 | 0.495 | 0.00688 | -0.014 | 71.965
4 | 0.555 | 0.00675 | -0.015 | 82.306
4.5 | 0.608 | 0.01174 | -0.016 | 51.81
5 | 0.664 | 0.01223 | -0.016 | 54.324
5.5 | 0.719 | 0.01272 | -0.017 | 56.481
6 | 0.771 | 0.01327 | -0.018 | 58.077
6.5 | 0.82 | 0.01391 | -0.019 | 58.964
7 | 0.867 | 0.01461 | -0.019 | 59.349
7.5 | 0.91 | 0.01542 | -0.02 | 59.02
8 | 0.95 | 0.01628 | -0.021 | 58.354
8.5 | 0.985 | 0.01713 | -0.022 | 57.49
9 | 1.011 | 0.01826 | -0.022 | 55.364
9.5 | 0.861 | 0.05936 | -0.012 | 14.51
10 | 0.872 | 0.06377 | -0.012 | 13.669
10.5 | 0.874 | 0.06947 | -0.011 | 12.587
11 | 0.872 | 0.07428 | -0.011 | 11.743
11.5 | 0.863 | 0.07984 | -0.012 | 10.813
12 | 0.846 | 0.08582 | -0.011 | 9.859
12.5 | 0.823 | 0.09323 | -0.012 | 8.825
13 | 0.792 | 0.10071 | -0.012 | 7.864
13.5 | 0.754 | 0.10777 | -0.012 | 7
14 | 0.711 | 0.11612 | -0.012 | 6.12

## 38. Re 750k Mach 0.25 (2)
BIGFOIL.COM POLAR EXPORT
NACA65-114 a=0.0
NACA65-114 a=0.0 |  |  |  | Cl Max: | 1.0276 | at alpha= | 12 | deg
XFOIL ncrit=9 |  |  |  | L/D Max: | 76.2 | at alpha= | 4 | deg
Re: | 750000 |  |  | Cd Min: | 0.19076 | at alpha= | 17 | deg
Mach: | 0.25 |  |  | Cl=0 at alpha= | -0.49168 | deg
|  |  |  | @ Cl=0.1, Cd= | 0.00673
|  |  |  | @ Cl=0.4, Cd= | 0.0068031
|  |  |  | @ Cl=0.6, Cd= | 0.0096605
alpha (deg) | Cl | Cd | Cm | Cl/Cd
-15.5 | -0.6084 | 0.16929 | 0.0125 | -3.5938
-15 | -0.5987 | 0.16038 | 0.0075 | -3.733
-14.5 | -0.5985 | 0.14717 | -0.0003 | -4.0667
-14 | -0.6032 | 0.13468 | -0.0061 | -4.4788
-13.5 | -0.588 | 0.12954 | -0.0084 | -4.5391
-13 | -0.5833 | 0.12073 | -0.0128 | -4.8314
-12.5 | -0.5889 | 0.10911 | -0.0191 | -5.3973
-12 | -0.8024 | 0.05497 | -0.049 | -14.5971
-11.5 | -0.8406 | 0.04632 | -0.0493 | -18.1477
-11 | -0.8725 | 0.03918 | -0.0465 | -22.269
-10.5 | -0.8874 | 0.0336 | -0.0422 | -26.4107
-10 | -0.8787 | 0.02975 | -0.0381 | -29.5361
-9.5 | -0.8648 | 0.02703 | -0.0323 | -31.9941
-9 | -0.8354 | 0.02467 | -0.0285 | -33.863
-8.5 | -0.7962 | 0.02166 | -0.026 | -36.759
-8 | -0.7508 | 0.01949 | -0.0241 | -38.5223
-7.5 | -0.7057 | 0.01728 | -0.0222 | -40.8391
-7 | -0.6631 | 0.01579 | -0.02 | -41.9949
-6.5 | -0.6186 | 0.01468 | -0.0179 | -42.139
-6 | -0.573 | 0.0137 | -0.0159 | -41.8248
-5 | -0.4804 | 0.01177 | -0.0124 | -40.8156
-4.5 | -0.4303 | 0.01101 | -0.0112 | -39.0827
-4 | -0.3778 | 0.01044 | -0.0104 | -36.1877
-3.5 | -0.3344 | 0.00889 | -0.0088 | -37.6153
-3 | -0.2964 | 0.00686 | -0.0064 | -43.207
-2.5 | -0.2386 | 0.00669 | -0.0065 | -35.6652
-2 | -0.1806 | 0.00669 | -0.0065 | -26.9955
-1.5 | -0.1217 | 0.00676 | -0.0066 | -18.003
-1 | -0.0615 | 0.00674 | -0.0073 | -9.1246
-0.5 | -0.001 | 0.00673 | -0.008 | -0.14859
0 | 0.0591 | 0.00673 | -0.0087 | 8.7816
0.5 | 0.1196 | 0.00673 | -0.0094 | 17.7712
1 | 0.1796 | 0.00678 | -0.01 | 26.4897
1.5 | 0.2399 | 0.00676 | -0.0107 | 35.4882
2 | 0.2997 | 0.0068 | -0.0112 | 44.0735
2.5 | 0.3592 | 0.00681 | -0.0117 | 52.746
3 | 0.4183 | 0.0068 | -0.0119 | 61.5147
3.5 | 0.4759 | 0.00685 | -0.0119 | 69.4745
4 | 0.5334 | 0.007 | -0.0119 | 76.2
4.5 | 0.5786 | 0.00812 | -0.0102 | 71.2562
5 | 0.6093 | 0.01033 | -0.0067 | 58.9835
5.5 | 0.6468 | 0.01176 | -0.0039 | 55
6 | 0.6922 | 0.01253 | -0.0019 | 55.2434
6.5 | 0.7332 | 0.01344 | 0.0008 | 54.5536
7 | 0.772 | 0.01431 | 0.0039 | 53.9483
7.5 | 0.7885 | 0.01571 | 0.0106 | 50.191
8 | 0.8162 | 0.01663 | 0.0154 | 49.08
8.5 | 0.8487 | 0.01799 | 0.0186 | 47.1762
9 | 0.8884 | 0.0201 | 0.0191 | 44.199
9.5 | 0.918 | 0.02234 | 0.0219 | 41.0922
10 | 0.9511 | 0.02422 | 0.0243 | 39.2692
10.5 | 0.9811 | 0.0265 | 0.0266 | 37.0226
11 | 1.0063 | 0.02935 | 0.0291 | 34.2862
11.5 | 1.0212 | 0.03358 | 0.0319 | 30.411
12 | 1.0276 | 0.03792 | 0.0344 | 27.0992
12.5 | 1.0243 | 0.04327 | 0.0362 | 23.6723
13 | 1.011 | 0.04988 | 0.0368 | 20.2686
13.5 | 0.9912 | 0.05776 | 0.0357 | 17.1607
14 | 0.9672 | 0.06722 | 0.0324 | 14.3886
14.5 | 0.9164 | 0.0828 | 0.0244 | 11.0676
15 | 0.7026 | 0.1493 | -0.012 | 4.706
15.5 | 0.7148 | 0.15618 | -0.0161 | 4.5768
16.5 | 0.7099 | 0.18385 | -0.0298 | 3.8613
17 | 0.7254 | 0.19076 | -0.0337 | 3.8027

## 39. Re 750k Mach 0.50 (1)
BIGFOIL.COM POLAR EXPORT
NACA65-114 a=0.0
NACA65-114 a=0.0 |  |  |  | Cl Max: | 1.113 | at alpha= | 20 | deg
JavaFoil+Calcfoil stall+Eppler ext transition |  |  |  | L/D Max: | 75.83 | at alpha= | 3.5 | deg
Re: | 750000 |  |  | Cd Min: | 0.00673 | at alpha= | -0.5 | deg
Mach: | 0.5 |  |  | Cl=0 at alpha= | -0.49286 | deg
|  |  |  | @ Cl=0.1, Cd= | 0.0067721
|  |  |  | @ Cl=0.4, Cd= | 0.0068614
|  |  |  | @ Cl=0.6, Cd= | 0.012013
alpha (deg) | Cl | Cd | Cm | Cl/Cd
-20 | -1.065 | 0.21097 | 0.014 | -5.048
-19.5 | -1.039 | 0.2047 | 0.014 | -5.074
-19 | -1.012 | 0.20027 | 0.013 | -5.054
-18.5 | -0.986 | 0.19509 | 0.013 | -5.054
-18 | -0.958 | 0.18453 | 0.012 | -5.189
-17.5 | -0.931 | 0.17606 | 0.011 | -5.285
-17 | -0.904 | 0.17162 | 0.011 | -5.266
-16.5 | -0.877 | 0.16609 | 0.011 | -5.282
-16 | -0.851 | 0.16246 | 0.01 | -5.236
-15.5 | -0.822 | 0.15887 | 0.009 | -5.173
-15 | -0.795 | 0.14767 | 0.009 | -5.383
-14.5 | -0.768 | 0.14438 | 0.008 | -5.321
-14 | -0.741 | 0.13941 | 0.008 | -5.318
-13.5 | -0.714 | 0.13549 | 0.007 | -5.273
-13 | -0.686 | 0.12726 | 0.007 | -5.39
-12.5 | -0.659 | 0.12387 | 0.006 | -5.32
-12 | -0.632 | 0.11866 | 0.006 | -5.325
-11.5 | -0.605 | 0.11404 | 0.005 | -5.304
-11 | -0.578 | 0.10796 | 0.005 | -5.352
-10.5 | -0.55 | 0.10393 | 0.004 | -5.288
-10 | -0.522 | 0.09841 | 0.004 | -5.308
-9.5 | -0.495 | 0.0952 | 0.003 | -5.201
-9 | -0.468 | 0.09296 | 0.003 | -5.034
-8.5 | -0.441 | 0.08643 | 0.003 | -5.099
-8 | -0.413 | 0.06689 | 0.002 | -6.174
-7.5 | -0.386 | 0.05771 | 0.002 | -6.683
-7 | -0.584 | 0.05022 | 0.002 | -11.628
-6.5 | -0.587 | 0.04527 | 0.001 | -12.964
-6 | -0.563 | 0.04172 | 0.001 | -13.5
-5.5 | -0.528 | 0.0387 | 0.001 | -13.655
-5 | -0.593 | 0.01294 | 0 | -45.833
-4.5 | -0.536 | 0.01235 | -0.001 | -43.391
-4 | -0.474 | 0.01179 | -0.002 | -40.192
-3.5 | -0.41 | 0.01136 | -0.003 | -36.06
-3 | -0.344 | 0.01092 | -0.003 | -31.492
-2.5 | -0.277 | 0.0105 | -0.004 | -26.347
-2 | -0.209 | 0.00677 | -0.005 | -30.906
-1.5 | -0.14 | 0.00678 | -0.006 | -20.66
-1 | -0.071 | 0.00674 | -0.007 | -10.473
-0.5 | -0.001 | 0.00673 | -0.008 | -0.119
0 | 0.069 | 0.00675 | -0.009 | 10.229
0.5 | 0.139 | 0.0068 | -0.01 | 20.435
1 | 0.209 | 0.00684 | -0.011 | 30.502
1.5 | 0.279 | 0.00693 | -0.012 | 40.21
2 | 0.347 | 0.0068 | -0.013 | 51.071
2.5 | 0.416 | 0.00688 | -0.014 | 60.395
3 | 0.483 | 0.00675 | -0.015 | 71.63
3.5 | 0.55 | 0.00725 | -0.016 | 75.83
4 | 0.607 | 0.01268 | -0.016 | 47.891
4.5 | 0.669 | 0.01332 | -0.017 | 50.213
5 | 0.727 | 0.01404 | -0.018 | 51.746
5.5 | 0.78 | 0.01481 | -0.019 | 52.704
6 | 0.827 | 0.01574 | -0.02 | 52.558
6.5 | 0.864 | 0.01691 | -0.021 | 51.078
7 | 0.884 | 0.01794 | -0.021 | 49.259
7.5 | 0.729 | 0.05238 | -0.01 | 13.909
8 | 0.635 | 0.06241 | -0.009 | 10.172
8.5 | 0.493 | 0.06754 | -0.01 | 7.294
9 | 0.52 | 0.08784 | -0.01 | 5.915
9.5 | 0.547 | 0.09538 | -0.011 | 5.737
10 | 0.574 | 0.10394 | -0.012 | 5.523
10.5 | 0.601 | 0.10129 | -0.012 | 5.934
11 | 0.628 | 0.10993 | -0.012 | 5.711
11.5 | 0.656 | 0.12058 | -0.014 | 5.438
12 | 0.682 | 0.12386 | -0.014 | 5.51
12.5 | 0.709 | 0.12873 | -0.015 | 5.509
13 | 0.736 | 0.13273 | -0.015 | 5.543
13.5 | 0.764 | 0.14268 | -0.017 | 5.357
14 | 0.791 | 0.14351 | -0.017 | 5.509
14.5 | 0.817 | 0.14845 | -0.018 | 5.503
15 | 0.844 | 0.15703 | -0.018 | 5.372
15.5 | 0.872 | 0.16228 | -0.02 | 5.375
16 | 0.898 | 0.16295 | -0.02 | 5.513
16.5 | 0.925 | 0.16791 | -0.021 | 5.507
17 | 0.951 | 0.17527 | -0.021 | 5.427
17.5 | 0.98 | 0.18381 | -0.023 | 5.33
18 | 1.006 | 0.18441 | -0.023 | 5.454
18.5 | 1.032 | 0.18908 | -0.024 | 5.458
19 | 1.058 | 0.19739 | -0.024 | 5.36
19.5 | 1.084 | 0.20696 | -0.025 | 5.24
20 | 1.113 | 0.21532 | -0.026 | 5.168

## 40. Re 750k Mach 0.50 (2)
BIGFOIL.COM POLAR EXPORT
NACA65-114 a=0.0
NACA65-114 a=0.0 |  |  |  | Cl Max: | 0.8763 | at alpha= | 20 | deg
XFOIL ncrit=9 |  |  |  | L/D Max: | 73.5501 | at alpha= | 3.5 | deg
Re: | 750000 |  |  | Cd Min: | 0.26568 | at alpha= | 20 | deg
Mach: | 0.5 |  |  | Cl=0 at alpha= | -0.49562 | deg
|  |  |  | @ Cl=0.1, Cd= | 0.0072147
|  |  |  | @ Cl=0.4, Cd= | 0.0073353
|  |  |  | @ Cl=0.6, Cd= | 0.0098901
alpha (deg) | Cl | Cd | Cm | Cl/Cd
-20 | -0.8026 | 0.26351 | 0.0661 | -3.0458
-19.5 | -0.7812 | 0.25453 | 0.0604 | -3.0692
-19 | -0.7631 | 0.24496 | 0.0536 | -3.1152
-18.5 | -0.7403 | 0.23641 | 0.0492 | -3.1314
-18 | -0.7173 | 0.22924 | 0.0448 | -3.129
-17.5 | -0.6961 | 0.22087 | 0.0396 | -3.1516
-17 | -0.6818 | 0.21044 | 0.032 | -3.2399
-16.5 | -0.6599 | 0.20173 | 0.0281 | -3.2712
-16 | -0.637 | 0.19469 | 0.0242 | -3.2719
-15.5 | -0.6173 | 0.18648 | 0.0193 | -3.3103
-15 | -0.6076 | 0.17532 | 0.0113 | -3.4657
-14.5 | -0.5921 | 0.16561 | 0.0063 | -3.5753
-14 | -0.5705 | 0.15853 | 0.0033 | -3.5987
-13.5 | -0.5522 | 0.15093 | -0.0007 | -3.6586
-13 | -0.5461 | 0.13918 | -0.0087 | -3.9237
-12.5 | -0.538 | 0.12851 | -0.0147 | -4.1864
-12 | -0.531 | 0.11802 | -0.0203 | -4.4992
-11.5 | -0.5238 | 0.10994 | -0.0233 | -4.7644
-11 | -0.5459 | 0.09262 | -0.0328 | -5.894
-10 | -0.5845 | 0.06132 | -0.0573 | -9.532
-9.5 | -0.6206 | 0.05122 | -0.061 | -12.1164
-9 | -0.6526 | 0.04308 | -0.0614 | -15.1486
-8.5 | -0.6794 | 0.03632 | -0.0586 | -18.7059
-8 | -0.6988 | 0.03067 | -0.0533 | -22.7845
-7.5 | -0.7005 | 0.02606 | -0.0468 | -26.8803
-7 | -0.6768 | 0.02224 | -0.0413 | -30.4317
-6.5 | -0.63 | 0.0192 | -0.0378 | -32.8125
-6 | -0.5767 | 0.01683 | -0.0349 | -34.2662
-5.5 | -0.5349 | 0.01525 | -0.0302 | -35.0754
-5 | -0.5014 | 0.01365 | -0.0246 | -36.7326
-4.5 | -0.4552 | 0.01257 | -0.0208 | -36.2132
-4 | -0.4062 | 0.01158 | -0.0176 | -35.0777
-3.5 | -0.3505 | 0.01084 | -0.0156 | -32.3339
-3 | -0.3098 | 0.00908 | -0.012 | -34.1189
-2.5 | -0.2705 | 0.00715 | -0.0083 | -37.8322
-2 | -0.2048 | 0.00711 | -0.008 | -28.8045
-1.5 | -0.138 | 0.00723 | -0.0078 | -19.0871
-1 | -0.0695 | 0.00722 | -0.0083 | -9.626
-0.5 | -0.0006 | 0.0072 | -0.0091 | -0.083333
0 | 0.0679 | 0.00721 | -0.0098 | 9.4175
0.5 | 0.1368 | 0.00722 | -0.0107 | 18.9474
1 | 0.2052 | 0.00727 | -0.0113 | 28.2256
1.5 | 0.274 | 0.00728 | -0.012 | 37.6374
2 | 0.3423 | 0.00731 | -0.0125 | 46.8263
2.5 | 0.4106 | 0.00734 | -0.0128 | 55.9401
3 | 0.4772 | 0.00729 | -0.0124 | 65.4595
3.5 | 0.5428 | 0.00738 | -0.0118 | 73.5501
4 | 0.5912 | 0.00844 | -0.0087 | 70.0474
4.5 | 0.6071 | 0.01106 | -0.0016 | 54.8915
5 | 0.6344 | 0.01264 | 0.0046 | 50.1899
5.5 | 0.6641 | 0.01371 | 0.0109 | 48.4391
6 | 0.6896 | 0.0153 | 0.017 | 45.0719
6.5 | 0.718 | 0.01701 | 0.0223 | 42.2105
7 | 0.7425 | 0.01906 | 0.0277 | 38.9559
7.5 | 0.7599 | 0.02172 | 0.0335 | 34.9862
8 | 0.7887 | 0.02387 | 0.0389 | 33.0415
8.5 | 0.8343 | 0.02728 | 0.0402 | 30.5828
9 | 0.8551 | 0.03171 | 0.0431 | 26.9663
9.5 | 0.8516 | 0.03769 | 0.0457 | 22.5949
10 | 0.8322 | 0.04564 | 0.0465 | 18.234
10.5 | 0.8048 | 0.05505 | 0.0444 | 14.6194
11 | 0.7709 | 0.06674 | 0.0389 | 11.5508
11.5 | 0.7366 | 0.08089 | 0.0299 | 9.1062
12 | 0.7007 | 0.09868 | 0.0181 | 7.1007
12.5 | 0.6765 | 0.11572 | 0.0084 | 5.846
13 | 0.6653 | 0.12995 | 0.0005 | 5.1197
13.5 | 0.6628 | 0.14273 | -0.0064 | 4.6437
14 | 0.6669 | 0.15448 | -0.0128 | 4.3171
14.5 | 0.6756 | 0.16544 | -0.0187 | 4.0837
15 | 0.6878 | 0.17603 | -0.0242 | 3.9073
15.5 | 0.7082 | 0.18302 | -0.0276 | 3.8695
16 | 0.7235 | 0.19304 | -0.0327 | 3.7479
16.5 | 0.7335 | 0.20553 | -0.041 | 3.5688
17 | 0.7529 | 0.21423 | -0.0461 | 3.5144
17.5 | 0.774 | 0.22201 | -0.0507 | 3.4863
18 | 0.7972 | 0.2299 | -0.0542 | 3.4676
18.5 | 0.8117 | 0.24088 | -0.0616 | 3.3697
19 | 0.8311 | 0.25073 | -0.0678 | 3.3147
19.5 | 0.8528 | 0.25841 | -0.0728 | 3.3002
20 | 0.8763 | 0.26568 | -0.0765 | 3.2983

## 41. Re 1M Mach 0.00 (1)
BIGFOIL.COM POLAR EXPORT
NACA65-114 a=0.0
NACA65-114 a=0.0 |  |  |  | Cl Max: | 1.102 | at alpha= | 11.5 | deg
JavaFoil+Calcfoil stall+Eppler ext transition |  |  |  | L/D Max: | 84.044 | at alpha= | 4 | deg
Re: | 1000000 |  |  | Cd Min: | 0.00596 | at alpha= | 0 | deg
Mach: | 0 |  |  | Cl=0 at alpha= | -0.4918 | deg
|  |  |  | @ Cl=0.1, Cd= | 0.0059867
|  |  |  | @ Cl=0.4, Cd= | 0.0062085
|  |  |  | @ Cl=0.6, Cd= | 0.010842
alpha (deg) | Cl | Cd | Cm | Cl/Cd
-14.5 | -0.855 | 0.10819 | 0.006 | -7.904
-14 | -0.864 | 0.10131 | 0.006 | -8.525
-13.5 | -0.869 | 0.09704 | 0.006 | -8.954
-13 | -0.87 | 0.09074 | 0.006 | -9.589
-12.5 | -0.865 | 0.08572 | 0.005 | -10.094
-12 | -0.857 | 0.07969 | 0.005 | -10.75
-11.5 | -0.845 | 0.0751 | 0.005 | -11.248
-11 | -0.83 | 0.07024 | 0.004 | -11.81
-10.5 | -0.812 | 0.0657 | 0.004 | -12.366
-10 | -0.795 | 0.05972 | 0.004 | -13.315
-9.5 | -0.927 | 0.01539 | 0.007 | -60.242
-9 | -0.897 | 0.01468 | 0.006 | -61.098
-8.5 | -0.862 | 0.01387 | 0.006 | -62.162
-8 | -0.823 | 0.01333 | 0.005 | -61.793
-7.5 | -0.781 | 0.01272 | 0.004 | -61.428
-7 | -0.736 | 0.01221 | 0.003 | -60.322
-6.5 | -0.689 | 0.01174 | 0.003 | -58.649
-6 | -0.639 | 0.01131 | 0.002 | -56.473
-5.5 | -0.586 | 0.0101 | 0.001 | -58.071
-5 | -0.533 | 0.0108 | 0 | -49.37
-4.5 | -0.477 | 0.01042 | -0.001 | -45.768
-4 | -0.419 | 0.01002 | -0.001 | -41.799
-3.5 | -0.36 | 0.00979 | -0.002 | -36.771
-3 | -0.301 | 0.00939 | -0.003 | -32.039
-2.5 | -0.241 | 0.00604 | -0.004 | -40
-2 | -0.182 | 0.00601 | -0.005 | -30.19
-1.5 | -0.121 | 0.00597 | -0.005 | -20.351
-1 | -0.061 | 0.00598 | -0.006 | -10.225
-0.5 | -0.001 | 0.00597 | -0.007 | -0.116
0 | 0.06 | 0.00596 | -0.008 | 10.032
0.5 | 0.12 | 0.006 | -0.009 | 20.056
1 | 0.181 | 0.00599 | -0.01 | 30.162
1.5 | 0.241 | 0.00605 | -0.01 | 39.908
2 | 0.301 | 0.00611 | -0.011 | 49.289
2.5 | 0.361 | 0.00615 | -0.012 | 58.744
3 | 0.421 | 0.00624 | -0.013 | 67.422
3.5 | 0.48 | 0.0063 | -0.014 | 76.149
4 | 0.539 | 0.00641 | -0.014 | 84.044
4.5 | 0.592 | 0.01079 | -0.015 | 54.893
5 | 0.647 | 0.01115 | -0.016 | 58.076
5.5 | 0.701 | 0.01157 | -0.017 | 60.621
6 | 0.753 | 0.01203 | -0.017 | 62.605
6.5 | 0.803 | 0.01255 | -0.018 | 63.992
7 | 0.851 | 0.0131 | -0.019 | 64.977
7.5 | 0.897 | 0.01373 | -0.02 | 65.304
8 | 0.939 | 0.01445 | -0.02 | 65.008
8.5 | 0.979 | 0.01518 | -0.021 | 64.508
9 | 1.013 | 0.01604 | -0.022 | 63.144
9.5 | 1.042 | 0.01676 | -0.023 | 62.174
10 | 1.066 | 0.01791 | -0.023 | 59.515
10.5 | 1.085 | 0.0189 | -0.024 | 57.394
11 | 1.097 | 0.02032 | -0.024 | 54.006
11.5 | 1.102 | 0.02218 | -0.025 | 49.672
12 | 0.937 | 0.07792 | -0.014 | 12.024
12.5 | 0.938 | 0.08309 | -0.013 | 11.284
13 | 0.935 | 0.0887 | -0.013 | 10.545
13.5 | 0.93 | 0.09346 | -0.014 | 9.951
14 | 0.921 | 0.09995 | -0.014 | 9.216
14.5 | 0.91 | 0.10742 | -0.015 | 8.476
15 | 0.896 | 0.114 | -0.015 | 7.858
15.5 | 0.878 | 0.12109 | -0.014 | 7.253
16 | 0.859 | 0.12751 | -0.015 | 6.74
16.5 | 0.839 | 0.13546 | -0.015 | 6.193

## 42. Re 1M Mach 0.00 (2)
BIGFOIL.COM POLAR EXPORT
NACA65-114 a=0.0
NACA65-114 a=0.0 |  |  |  | Cl Max: | 1.1973 | at alpha= | 16 | deg
XFOIL ncrit=9 |  |  |  | L/D Max: | 80.8948 | at alpha= | 4 | deg
Re: | 1000000 |  |  | Cd Min: | 0.23181 | at alpha= | 20 | deg
Mach: | 0 |  |  | Cl=0 at alpha= | -0.49142 | deg
|  |  |  | @ Cl=0.1, Cd= | 0.0058927
|  |  |  | @ Cl=0.4, Cd= | 0.0060079
|  |  |  | @ Cl=0.6, Cd= | 0.0094601
alpha (deg) | Cl | Cd | Cm | Cl/Cd
-18 | -0.6704 | 0.2039 | 0.0325 | -3.2879
-17.5 | -0.6658 | 0.1916 | 0.0256 | -3.4749
-17 | -0.6545 | 0.18366 | 0.0218 | -3.5637
-16.5 | -0.6376 | 0.17796 | 0.0185 | -3.5828
-16 | -0.6239 | 0.17107 | 0.0146 | -3.647
-15.5 | -0.8581 | 0.08843 | -0.0262 | -9.7037
-15 | -0.9285 | 0.06794 | -0.0388 | -13.6665
-14.5 | -0.9722 | 0.0562 | -0.0436 | -17.2989
-14 | -1.0062 | 0.04741 | -0.0447 | -21.2234
-13.5 | -1.0303 | 0.0408 | -0.0434 | -25.2525
-13 | -1.057 | 0.0335 | -0.0398 | -31.5522
-12.5 | -1.0474 | 0.03029 | -0.037 | -34.5791
-12 | -1.0304 | 0.02785 | -0.0342 | -36.9982
-11.5 | -1.0081 | 0.02589 | -0.0313 | -38.9378
-11 | -0.9697 | 0.02385 | -0.031 | -40.6583
-10.5 | -0.9449 | 0.02221 | -0.0267 | -42.5439
-10 | -0.9135 | 0.02089 | -0.0234 | -43.7291
-9.5 | -0.8759 | 0.01998 | -0.021 | -43.8388
-9 | -0.8393 | 0.01731 | -0.0188 | -48.4864
-8.5 | -0.7994 | 0.01616 | -0.0169 | -49.4678
-8 | -0.7572 | 0.01516 | -0.0152 | -49.9472
-7.5 | -0.713 | 0.01428 | -0.0137 | -49.93
-7 | -0.6658 | 0.01361 | -0.0127 | -48.9199
-6.5 | -0.6253 | 0.01232 | -0.0107 | -50.7549
-6 | -0.5767 | 0.01168 | -0.0098 | -49.375
-5.5 | -0.5259 | 0.01116 | -0.0094 | -47.1237
-5 | -0.4765 | 0.01045 | -0.0086 | -45.5981
-4.5 | -0.4239 | 0.01004 | -0.0084 | -42.2211
-4 | -0.3718 | 0.00948 | -0.0081 | -39.2194
-3.5 | -0.3268 | 0.00816 | -0.0071 | -40.049
-3 | -0.2864 | 0.00623 | -0.0055 | -45.9711
-2.5 | -0.2309 | 0.00598 | -0.0058 | -38.612
-2 | -0.174 | 0.00591 | -0.0061 | -29.4416
-1.5 | -0.1174 | 0.0059 | -0.0064 | -19.8983
-1 | -0.0593 | 0.00592 | -0.007 | -10.0169
-0.5 | -0.001 | 0.00588 | -0.0077 | -0.17007
0 | 0.0573 | 0.0059 | -0.0085 | 9.7119
0.5 | 0.1155 | 0.00589 | -0.0091 | 19.6095
1 | 0.1738 | 0.00592 | -0.0099 | 29.3581
1.5 | 0.2317 | 0.00591 | -0.0105 | 39.2047
2 | 0.2896 | 0.00596 | -0.0111 | 48.5906
2.5 | 0.347 | 0.00598 | -0.0116 | 58.0268
3 | 0.4039 | 0.00601 | -0.012 | 67.2047
3.5 | 0.4605 | 0.00613 | -0.0124 | 75.1223
4 | 0.5153 | 0.00637 | -0.0125 | 80.8948
4.5 | 0.5594 | 0.00764 | -0.0113 | 73.2199
5 | 0.5973 | 0.00938 | -0.0093 | 63.678
5.5 | 0.6391 | 0.01062 | -0.0076 | 60.1789
6 | 0.6863 | 0.01129 | -0.0066 | 60.7883
6.5 | 0.7338 | 0.01186 | -0.0055 | 61.8718
7 | 0.7759 | 0.01273 | -0.0036 | 60.9505
7.5 | 0.8207 | 0.0133 | -0.0022 | 61.7068
8 | 0.8606 | 0.01404 | 0 | 61.2963
8.5 | 0.8843 | 0.01526 | 0.005 | 57.9489
9 | 0.908 | 0.016 | 0.0102 | 56.75
9.5 | 0.9574 | 0.01712 | 0.0094 | 55.9229
10 | 0.9887 | 0.01834 | 0.0118 | 53.9095
10.5 | 1.0051 | 0.02077 | 0.0157 | 48.3919
11 | 1.0369 | 0.02215 | 0.0176 | 46.8126
11.5 | 1.0655 | 0.02382 | 0.0196 | 44.7313
12 | 1.0928 | 0.02559 | 0.0215 | 42.7042
12.5 | 1.1187 | 0.02751 | 0.0231 | 40.6652
13 | 1.1329 | 0.0307 | 0.0254 | 36.9023
13.5 | 1.1487 | 0.03383 | 0.0273 | 33.9551
14 | 1.1654 | 0.03681 | 0.0285 | 31.6599
14.5 | 1.1766 | 0.04049 | 0.0296 | 29.059
15 | 1.1825 | 0.04488 | 0.0303 | 26.348
15.5 | 1.1894 | 0.04932 | 0.0301 | 24.116
16 | 1.1973 | 0.05397 | 0.0292 | 22.1845
16.5 | 1.1959 | 0.06017 | 0.0276 | 19.8754
17 | 1.1881 | 0.06776 | 0.0251 | 17.5339
17.5 | 1.1658 | 0.07823 | 0.0207 | 14.9022
18 | 1.1253 | 0.09303 | 0.0132 | 12.0961
18.5 | 1.0756 | 0.11163 | 0.0022 | 9.6354
19 | 1.0224 | 0.13324 | -0.0111 | 7.6734
20 | 0.7953 | 0.23181 | -0.0584 | 3.4308

## 43. Re 1M Mach 0.10 (1)
BIGFOIL.COM POLAR EXPORT
NACA65-114 a=0.0
NACA65-114 a=0.0 |  |  |  | Cl Max: | 1.081 | at alpha= | 10.5 | deg
JavaFoil+Calcfoil stall+Eppler ext transition |  |  |  | L/D Max: | 84.558 | at alpha= | 4 | deg
Re: | 1000000 |  |  | Cd Min: | 0.00597 | at alpha= | -1 | deg
Mach: | 0.1 |  |  | Cl=0 at alpha= | -0.4918 | deg
|  |  |  | @ Cl=0.1, Cd= | 0.0060128
|  |  |  | @ Cl=0.4, Cd= | 0.0062108
|  |  |  | @ Cl=0.6, Cd= | 0.010856
alpha (deg) | Cl | Cd | Cm | Cl/Cd
-14.5 | -0.832 | 0.1104 | 0.006 | -7.536
-14 | -0.844 | 0.10467 | 0.006 | -8.062
-13.5 | -0.853 | 0.09773 | 0.006 | -8.724
-13 | -0.856 | 0.09144 | 0.005 | -9.367
-12.5 | -0.854 | 0.08663 | 0.005 | -9.858
-12 | -0.848 | 0.08038 | 0.005 | -10.545
-11.5 | -0.838 | 0.07559 | 0.005 | -11.086
-11 | -0.825 | 0.07125 | 0.004 | -11.574
-10.5 | -0.809 | 0.06599 | 0.004 | -12.266
-10 | -0.79 | 0.06122 | 0.004 | -12.908
-9.5 | -0.923 | 0.01561 | 0.007 | -59.147
-9 | -0.896 | 0.0148 | 0.006 | -60.57
-8.5 | -0.863 | 0.01407 | 0.006 | -61.313
-8 | -0.825 | 0.01346 | 0.005 | -61.283
-7.5 | -0.783 | 0.0128 | 0.004 | -61.197
-7 | -0.738 | 0.0123 | 0.003 | -60.014
-6.5 | -0.691 | 0.0118 | 0.003 | -58.539
-6 | -0.641 | 0.01135 | 0.002 | -56.464
-5.5 | -0.589 | 0.01101 | 0.001 | -53.457
-5 | -0.535 | 0.01024 | 0 | -52.234
-4.5 | -0.479 | 0.01045 | -0.001 | -45.827
-4 | -0.421 | 0.0101 | -0.001 | -41.671
-3.5 | -0.362 | 0.00979 | -0.002 | -36.948
-3 | -0.302 | 0.00948 | -0.003 | -31.897
-2.5 | -0.243 | 0.00603 | -0.004 | -40.243
-2 | -0.182 | 0.006 | -0.005 | -30.411
-1.5 | -0.122 | 0.00601 | -0.005 | -20.291
-1 | -0.061 | 0.00597 | -0.006 | -10.295
-0.5 | -0.001 | 0.006 | -0.007 | -0.117
0 | 0.06 | 0.00598 | -0.008 | 10.046
0.5 | 0.121 | 0.00603 | -0.009 | 20.066
1 | 0.182 | 0.00602 | -0.01 | 30.195
1.5 | 0.242 | 0.00603 | -0.01 | 40.22
2 | 0.303 | 0.00609 | -0.011 | 49.653
2.5 | 0.363 | 0.00618 | -0.012 | 58.75
3 | 0.423 | 0.00623 | -0.013 | 67.85
3.5 | 0.482 | 0.00629 | -0.014 | 76.631
4 | 0.541 | 0.0064 | -0.014 | 84.558
4.5 | 0.595 | 0.01082 | -0.015 | 54.959
5 | 0.65 | 0.01122 | -0.016 | 57.941
5.5 | 0.704 | 0.01165 | -0.017 | 60.418
6 | 0.756 | 0.01213 | -0.017 | 62.356
6.5 | 0.806 | 0.01262 | -0.018 | 63.878
7 | 0.854 | 0.01319 | -0.019 | 64.763
7.5 | 0.899 | 0.01386 | -0.02 | 64.87
8 | 0.942 | 0.01457 | -0.02 | 64.609
8.5 | 0.981 | 0.01532 | -0.021 | 64.003
9 | 1.014 | 0.01621 | -0.022 | 62.549
9.5 | 1.042 | 0.01709 | -0.023 | 60.974
10 | 1.064 | 0.01806 | -0.023 | 58.941
10.5 | 1.081 | 0.01927 | -0.024 | 56.071
11 | 1.069 | 0.02359 | -0.024 | 45.314
11.5 | 1.069 | 0.0266 | -0.024 | 40.184
12 | 0.927 | 0.07888 | -0.013 | 11.748
12.5 | 0.925 | 0.08389 | -0.013 | 11.03
13 | 0.921 | 0.08963 | -0.014 | 10.276
13.5 | 0.911 | 0.09461 | -0.013 | 9.631
14 | 0.9 | 0.10173 | -0.014 | 8.847
14.5 | 0.884 | 0.10864 | -0.014 | 8.138
15 | 0.866 | 0.11473 | -0.014 | 7.549
15.5 | 0.845 | 0.12366 | -0.014 | 6.836

## 44. Re 1M Mach 0.10 (2)
BIGFOIL.COM POLAR EXPORT
NACA65-114 a=0.0
NACA65-114 a=0.0 |  |  |  | Cl Max: | 1.1718 | at alpha= | 16 | deg
XFOIL ncrit=9 |  |  |  | L/D Max: | 80.9688 | at alpha= | 4 | deg
Re: | 1000000 |  |  | Cd Min: | 0.23287 | at alpha= | 20 | deg
Mach: | 0.1 |  |  | Cl=0 at alpha= | -0.49147 | deg
|  |  |  | @ Cl=0.1, Cd= | 0.0059055
|  |  |  | @ Cl=0.4, Cd= | 0.0060267
|  |  |  | @ Cl=0.6, Cd= | 0.0095143
alpha (deg) | Cl | Cd | Cm | Cl/Cd
-18 | -0.6713 | 0.20474 | 0.0329 | -3.2788
-17.5 | -0.6661 | 0.19265 | 0.0261 | -3.4576
-17 | -0.6547 | 0.18456 | 0.0222 | -3.5474
-16.5 | -0.6374 | 0.1789 | 0.0189 | -3.5629
-16 | -0.6233 | 0.17202 | 0.015 | -3.6234
-15.5 | -0.8018 | 0.10473 | -0.0155 | -7.6559
-15 | -0.7748 | 0.10215 | -0.0175 | -7.5849
-14.5 | -0.7509 | 0.09823 | -0.0204 | -7.6443
-14 | -0.9545 | 0.05373 | -0.045 | -17.7647
-13.5 | -0.9957 | 0.04458 | -0.0454 | -22.3351
-13 | -1.0321 | 0.03645 | -0.0427 | -28.3155
-12.5 | -1.0318 | 0.03236 | -0.0398 | -31.885
-12 | -1.0207 | 0.02942 | -0.0367 | -34.6941
-11.5 | -1.0022 | 0.02719 | -0.0336 | -36.8591
-11 | -0.9683 | 0.02488 | -0.0327 | -38.9188
-10.5 | -0.9445 | 0.02299 | -0.0284 | -41.0831
-10 | -0.9151 | 0.02142 | -0.0247 | -42.7218
-9.5 | -0.8781 | 0.02032 | -0.0222 | -43.2136
-9 | -0.8403 | 0.01777 | -0.0201 | -47.2876
-8.5 | -0.8011 | 0.01644 | -0.0179 | -48.7287
-8 | -0.759 | 0.01538 | -0.0161 | -49.3498
-7.5 | -0.715 | 0.01445 | -0.0145 | -49.481
-7 | -0.6682 | 0.01372 | -0.0133 | -48.7026
-6.5 | -0.6275 | 0.01243 | -0.0112 | -50.4827
-6 | -0.579 | 0.01176 | -0.0103 | -49.2347
-5.5 | -0.5283 | 0.01121 | -0.0097 | -47.1276
-5 | -0.4786 | 0.0105 | -0.0089 | -45.581
-4.5 | -0.4257 | 0.01009 | -0.0087 | -42.1903
-4 | -0.3734 | 0.00954 | -0.0083 | -39.1405
-3.5 | -0.3275 | 0.00828 | -0.0073 | -39.5531
-3 | -0.2879 | 0.00627 | -0.0056 | -45.9171
-2.5 | -0.2322 | 0.006 | -0.0058 | -38.7
-2 | -0.1751 | 0.00593 | -0.0062 | -29.5278
-1.5 | -0.118 | 0.00591 | -0.0064 | -19.9662
-1 | -0.0597 | 0.00594 | -0.0071 | -10.0505
-0.5 | -0.001 | 0.00589 | -0.0078 | -0.16978
0 | 0.0576 | 0.00592 | -0.0085 | 9.7297
0.5 | 0.1162 | 0.0059 | -0.0092 | 19.6949
1 | 0.1748 | 0.00594 | -0.0099 | 29.4276
1.5 | 0.2331 | 0.00592 | -0.0105 | 39.375
2.5 | 0.3491 | 0.006 | -0.0117 | 58.1833
3 | 0.4063 | 0.00603 | -0.0121 | 67.3798
3.5 | 0.4632 | 0.00615 | -0.0124 | 75.3171
4 | 0.5182 | 0.0064 | -0.0125 | 80.9688
4.5 | 0.5618 | 0.00775 | -0.0111 | 72.4903
5 | 0.5995 | 0.0095 | -0.009 | 63.1053
5.5 | 0.6416 | 0.0107 | -0.0073 | 59.9626
6 | 0.6887 | 0.0114 | -0.0062 | 60.4123
6.5 | 0.7366 | 0.01194 | -0.0051 | 61.6918
7 | 0.7787 | 0.01281 | -0.0031 | 60.7884
7.5 | 0.8229 | 0.01343 | -0.0014 | 61.2733
8 | 0.8616 | 0.01423 | 0.0011 | 60.5481
8.5 | 0.8827 | 0.01542 | 0.0066 | 57.2438
9 | 0.9063 | 0.01625 | 0.0119 | 55.7723
9.5 | 0.9559 | 0.01745 | 0.0109 | 54.7794
10 | 0.9855 | 0.01885 | 0.0135 | 52.2812
10.5 | 1.0045 | 0.02121 | 0.0171 | 47.3597
11 | 1.0353 | 0.02275 | 0.0192 | 45.5077
11.5 | 1.0634 | 0.02454 | 0.0213 | 43.3333
12 | 1.0902 | 0.02643 | 0.0232 | 41.2486
12.5 | 1.1146 | 0.02855 | 0.0249 | 39.0403
13 | 1.1241 | 0.03245 | 0.0275 | 34.641
13.5 | 1.1423 | 0.0353 | 0.029 | 32.3598
14 | 1.1554 | 0.03875 | 0.0302 | 29.8168
14.5 | 1.1624 | 0.04301 | 0.0312 | 27.0263
15 | 1.164 | 0.04806 | 0.0315 | 24.2197
15.5 | 1.1671 | 0.05321 | 0.0308 | 21.9338
16 | 1.1718 | 0.0586 | 0.0293 | 19.9966
16.5 | 1.1637 | 0.06617 | 0.0269 | 17.5865
17 | 1.147 | 0.07571 | 0.0229 | 15.1499
17.5 | 1.1158 | 0.08875 | 0.0163 | 12.5724
18 | 1.073 | 0.10559 | 0.0065 | 10.1619
18.5 | 1.0266 | 0.12509 | -0.0056 | 8.2069
19 | 0.7654 | 0.22049 | -0.0508 | 3.4714
19.5 | 0.781 | 0.22697 | -0.0551 | 3.441
20 | 0.7972 | 0.23287 | -0.059 | 3.4234

## 45. Re 1M Mach 0.25 (1)
BIGFOIL.COM POLAR EXPORT
NACA65-114 a=0.0
NACA65-114 a=0.0 |  |  |  | Cl Max: | 1.042 | at alpha= | 10 | deg
JavaFoil+Calcfoil stall+Eppler ext transition |  |  |  | L/D Max: | 85.079 | at alpha= | 4 | deg
Re: | 1000000 |  |  | Cd Min: | 0.00603 | at alpha= | -1.5 | deg
Mach: | 0.25 |  |  | Cl=0 at alpha= | -0.49206 | deg
|  |  |  | @ Cl=0.1, Cd= | 0.0060561
|  |  |  | @ Cl=0.4, Cd= | 0.0062766
|  |  |  | @ Cl=0.6, Cd= | 0.010341
alpha (deg) | Cl | Cd | Cm | Cl/Cd
-13.5 | -0.707 | 0.10799 | 0.005 | -6.546
-13 | -0.738 | 0.09927 | 0.005 | -7.434
-12.5 | -0.757 | 0.09258 | 0.005 | -8.18
-12 | -0.771 | 0.08741 | 0.005 | -8.819
-11.5 | -0.779 | 0.07904 | 0.005 | -9.85
-11 | -0.78 | 0.07513 | 0.004 | -10.388
-10.5 | -0.777 | 0.06982 | 0.004 | -11.134
-10 | -0.768 | 0.06422 | 0.004 | -11.955
-9.5 | -0.753 | 0.06023 | 0.004 | -12.51
-9 | -0.736 | 0.05534 | 0.003 | -13.3
-8.5 | -0.861 | 0.01465 | 0.006 | -58.76
-8 | -0.829 | 0.01413 | 0.005 | -58.644
-7.5 | -0.791 | 0.01338 | 0.004 | -59.137
-7 | -0.749 | 0.01274 | 0.003 | -58.764
-6.5 | -0.703 | 0.01221 | 0.003 | -57.543
-6 | -0.653 | 0.01174 | 0.002 | -55.661
-5.5 | -0.601 | 0.01129 | 0.001 | -53.25
-5 | -0.547 | 0.0109 | 0 | -50.173
-4.5 | -0.49 | 0.01012 | -0.001 | -48.44
-4 | -0.432 | 0.01035 | -0.001 | -41.719
-3.5 | -0.372 | 0.01003 | -0.002 | -37.037
-3 | -0.311 | 0.00961 | -0.003 | -32.33
-2.5 | -0.249 | 0.00609 | -0.004 | -40.909
-2 | -0.187 | 0.00605 | -0.005 | -30.988
-1.5 | -0.125 | 0.00603 | -0.006 | -20.781
-1 | -0.063 | 0.00606 | -0.006 | -10.431
-0.5 | -0.001 | 0.00603 | -0.007 | -0.119
0 | 0.062 | 0.00605 | -0.008 | 10.215
0.5 | 0.124 | 0.00606 | -0.009 | 20.502
1 | 0.187 | 0.00604 | -0.01 | 30.926
1.5 | 0.249 | 0.0061 | -0.011 | 40.871
2 | 0.311 | 0.00617 | -0.012 | 50.426
2.5 | 0.373 | 0.00625 | -0.012 | 59.63
3 | 0.434 | 0.00631 | -0.013 | 68.84
3.5 | 0.495 | 0.00642 | -0.014 | 77.154
4 | 0.556 | 0.00653 | -0.015 | 85.079
4.5 | 0.609 | 0.01112 | -0.016 | 54.75
5 | 0.665 | 0.01157 | -0.016 | 57.478
5.5 | 0.72 | 0.01204 | -0.017 | 59.788
6 | 0.772 | 0.01255 | -0.018 | 61.538
6.5 | 0.822 | 0.01315 | -0.019 | 62.521
7 | 0.869 | 0.01379 | -0.019 | 62.991
7.5 | 0.912 | 0.01456 | -0.02 | 62.626
8 | 0.952 | 0.01536 | -0.021 | 61.933
8.5 | 0.987 | 0.01623 | -0.022 | 60.803
9 | 1.014 | 0.01727 | -0.022 | 58.67
9.5 | 1.032 | 0.01827 | -0.023 | 56.491
10 | 1.042 | 0.01957 | -0.024 | 53.226
10.5 | 0.877 | 0.06709 | -0.013 | 13.074
11 | 0.873 | 0.07284 | -0.012 | 11.99
11.5 | 0.864 | 0.07785 | -0.012 | 11.101
12 | 0.847 | 0.08374 | -0.012 | 10.112
12.5 | 0.823 | 0.09126 | -0.012 | 9.022
13 | 0.792 | 0.0982 | -0.013 | 8.07
13.5 | 0.755 | 0.10615 | -0.013 | 7.111
14 | 0.711 | 0.11405 | -0.013 | 6.235
14.5 | 0.662 | 0.12321 | -0.013 | 5.371
15 | 0.608 | 0.134 | -0.013 | 4.535

## 46. Re 1M Mach 0.25 (2)
BIGFOIL.COM POLAR EXPORT
NACA65-114 a=0.0
NACA65-114 a=0.0 |  |  |  | Cl Max: | 1.07 | at alpha= | 13 | deg
XFOIL ncrit=9 |  |  |  | L/D Max: | 80.4066 | at alpha= | 4 | deg
Re: | 1000000 |  |  | Cd Min: | 0.20441 | at alpha= | 18 | deg
Mach: | 0.25 |  |  | Cl=0 at alpha= | -0.49419 | deg
|  |  |  | @ Cl=0.1, Cd= | 0.006
|  |  |  | @ Cl=0.4, Cd= | 0.0061097
|  |  |  | @ Cl=0.6, Cd= | 0.0096724
alpha (deg) | Cl | Cd | Cm | Cl/Cd
-15.5 | -0.6175 | 0.1648 | 0.0101 | -3.747
-15 | -0.6105 | 0.15432 | 0.0048 | -3.9561
-14.5 | -0.6077 | 0.14459 | 0.0002 | -4.2029
-14 | -0.5988 | 0.13661 | -0.0039 | -4.3833
-13.5 | -0.5878 | 0.12944 | -0.0078 | -4.5411
-13 | -0.6365 | 0.10476 | -0.0198 | -6.0758
-12.5 | -0.768 | 0.06491 | -0.0446 | -11.8318
-12 | -0.8493 | 0.04892 | -0.0496 | -17.361
-11.5 | -0.8776 | 0.04173 | -0.0486 | -21.0304
-11 | -0.9049 | 0.03498 | -0.0449 | -25.8691
-10.5 | -0.9055 | 0.02982 | -0.0415 | -30.3655
-10 | -0.9033 | 0.02623 | -0.0347 | -34.4377
-9.5 | -0.8826 | 0.02319 | -0.0296 | -38.0595
-9 | -0.8472 | 0.02149 | -0.0264 | -39.423
-8.5 | -0.8081 | 0.01824 | -0.0241 | -44.3037
-8 | -0.7664 | 0.01679 | -0.0217 | -45.6462
-7.5 | -0.7231 | 0.01558 | -0.0194 | -46.4121
-7 | -0.6788 | 0.01447 | -0.0172 | -46.9109
-6.5 | -0.636 | 0.01325 | -0.0149 | -48
-6 | -0.5903 | 0.01226 | -0.013 | -48.1485
-5.5 | -0.5402 | 0.01158 | -0.0117 | -46.6494
-5 | -0.4898 | 0.01083 | -0.0106 | -45.2262
-4.5 | -0.4364 | 0.01029 | -0.01 | -42.4101
-4 | -0.3827 | 0.00978 | -0.0094 | -39.1309
-3.5 | -0.3319 | 0.00888 | -0.0086 | -37.3761
-3 | -0.295 | 0.00655 | -0.0063 | -45.0382
-2.5 | -0.2396 | 0.00609 | -0.0061 | -39.3432
-2 | -0.1803 | 0.00602 | -0.0065 | -29.9502
-1.5 | -0.1217 | 0.00601 | -0.0067 | -20.2496
-1 | -0.0615 | 0.006 | -0.0073 | -10.25
-0.5 | -0.0007 | 0.006 | -0.0081 | -0.11667
0 | 0.0595 | 0.006 | -0.0087 | 9.9167
0.5 | 0.1203 | 0.006 | -0.0095 | 20.05
1 | 0.1804 | 0.00603 | -0.0102 | 29.9171
1.5 | 0.2409 | 0.00603 | -0.0109 | 39.9502
2 | 0.301 | 0.00604 | -0.0115 | 49.8344
2.5 | 0.3609 | 0.00607 | -0.012 | 59.4563
3 | 0.42 | 0.00613 | -0.0123 | 68.5155
3.5 | 0.4785 | 0.00623 | -0.0126 | 76.8058
4 | 0.5339 | 0.00664 | -0.0123 | 80.4066
4.5 | 0.5737 | 0.00839 | -0.0101 | 68.379
5 | 0.61 | 0.01016 | -0.0074 | 60.0394
5.5 | 0.6558 | 0.01108 | -0.0056 | 59.1877
6 | 0.7038 | 0.01176 | -0.0041 | 59.8469
6.5 | 0.7496 | 0.01249 | -0.0022 | 60.016
7 | 0.7905 | 0.01338 | 0.0006 | 59.0807
7.5 | 0.8303 | 0.01417 | 0.0035 | 58.5956
8 | 0.8501 | 0.01541 | 0.0097 | 55.1655
8.5 | 0.8722 | 0.01664 | 0.0151 | 52.4159
9.5 | 0.9471 | 0.01961 | 0.0187 | 48.2968
10 | 0.9676 | 0.02222 | 0.0223 | 43.5464
10.5 | 0.9979 | 0.0242 | 0.0248 | 41.2355
11 | 1.0244 | 0.02663 | 0.0274 | 38.4679
11.5 | 1.0475 | 0.02929 | 0.0298 | 35.7631
12 | 1.0667 | 0.03216 | 0.0319 | 33.1685
12.5 | 1.0678 | 0.03717 | 0.0343 | 28.7275
13 | 1.07 | 0.0421 | 0.0358 | 25.4157
13.5 | 1.0579 | 0.04885 | 0.0362 | 21.6561
14 | 1.0348 | 0.05757 | 0.0348 | 17.9746
14.5 | 1.0005 | 0.06899 | 0.0306 | 14.5021
15 | 0.963 | 0.08283 | 0.0233 | 11.6262
15.5 | 0.9179 | 0.10088 | 0.0119 | 9.0989
16 | 0.7351 | 0.16076 | -0.0201 | 4.5727
16.5 | 0.7268 | 0.17614 | -0.0275 | 4.1263
17 | 0.7328 | 0.18657 | -0.0329 | 3.9277
17.5 | 0.7392 | 0.19826 | -0.0386 | 3.7284
18 | 0.7561 | 0.20441 | -0.0424 | 3.6989

## 47. Re 1M Mach 0.50 (1)
BIGFOIL.COM POLAR EXPORT
NACA65-114 a=0.0
NACA65-114 a=0.0 |  |  |  | Cl Max: | 1.113 | at alpha= | 20 | deg
JavaFoil+Calcfoil stall+Eppler ext transition |  |  |  | L/D Max: | 86.12 | at alpha= | 3.5 | deg
Re: | 1000000 |  |  | Cd Min: | 0.00625 | at alpha= | -0.5 | deg
Mach: | 0.5 |  |  | Cl=0 at alpha= | -0.49286 | deg
|  |  |  | @ Cl=0.1, Cd= | 0.0063044
|  |  |  | @ Cl=0.4, Cd= | 0.0064055
|  |  |  | @ Cl=0.6, Cd= | 0.011214
alpha (deg) | Cl | Cd | Cm | Cl/Cd
-20 | -1.065 | 0.19908 | 0.014 | -5.35
-19.5 | -1.039 | 0.19381 | 0.014 | -5.359
-19 | -1.012 | 0.18877 | 0.013 | -5.362
-18.5 | -0.986 | 0.18369 | 0.013 | -5.368
-18 | -0.958 | 0.17634 | 0.012 | -5.433
-17.5 | -0.931 | 0.1683 | 0.011 | -5.53
-17 | -0.904 | 0.16189 | 0.011 | -5.583
-16.5 | -0.877 | 0.15707 | 0.011 | -5.585
-16 | -0.851 | 0.15344 | 0.01 | -5.544
-15.5 | -0.822 | 0.15171 | 0.009 | -5.419
-15 | -0.795 | 0.1408 | 0.009 | -5.647
-14.5 | -0.768 | 0.13555 | 0.008 | -5.668
-14 | -0.741 | 0.13069 | 0.008 | -5.673
-13.5 | -0.715 | 0.12681 | 0.008 | -5.634
-13 | -0.686 | 0.12113 | 0.007 | -5.664
-12.5 | -0.659 | 0.11706 | 0.006 | -5.629
-12 | -0.632 | 0.11243 | 0.006 | -5.621
-11.5 | -0.605 | 0.10786 | 0.005 | -5.608
-11 | -0.578 | 0.10371 | 0.005 | -5.571
-10.5 | -0.55 | 0.09821 | 0.004 | -5.597
-10 | -0.522 | 0.09326 | 0.004 | -5.603
-9.5 | -0.495 | 0.09068 | 0.004 | -5.462
-9 | -0.468 | 0.086 | 0.003 | -5.442
-8.5 | -0.441 | 0.08213 | 0.003 | -5.367
-8 | -0.413 | 0.06337 | 0.002 | -6.519
-7.5 | -0.386 | 0.05599 | 0.002 | -6.892
-7 | -0.584 | 0.04867 | 0.002 | -12.003
-6.5 | -0.588 | 0.04425 | 0.001 | -13.284
-6 | -0.564 | 0.04072 | 0.001 | -13.855
-5.5 | -0.646 | 0.01282 | 0.001 | -50.351
-5 | -0.594 | 0.01226 | 0 | -48.475
-4.5 | -0.537 | 0.01169 | -0.001 | -45.94
-4 | -0.475 | 0.01117 | -0.002 | -42.509
-3.5 | -0.41 | 0.01073 | -0.003 | -38.253
-3 | -0.344 | 0.01033 | -0.003 | -33.346
-2.5 | -0.277 | 0.00913 | -0.004 | -30.345
-2 | -0.209 | 0.00632 | -0.005 | -33.126
-1.5 | -0.14 | 0.00632 | -0.006 | -22.176
-1 | -0.071 | 0.0063 | -0.007 | -11.216
-0.5 | -0.001 | 0.00625 | -0.008 | -0.129
0 | 0.069 | 0.0063 | -0.009 | 10.961
0.5 | 0.139 | 0.00631 | -0.01 | 22.03
1 | 0.209 | 0.00639 | -0.011 | 32.675
1.5 | 0.279 | 0.00642 | -0.012 | 43.387
2 | 0.347 | 0.00649 | -0.013 | 53.495
2.5 | 0.416 | 0.00638 | -0.014 | 65.266
3 | 0.484 | 0.0065 | -0.015 | 74.519
3.5 | 0.551 | 0.0064 | -0.016 | 86.12
4 | 0.608 | 0.012 | -0.016 | 50.662
4.5 | 0.67 | 0.0126 | -0.017 | 53.186
5 | 0.728 | 0.01328 | -0.018 | 54.805
5.5 | 0.782 | 0.01399 | -0.019 | 55.869
6 | 0.829 | 0.01488 | -0.02 | 55.695
6.5 | 0.866 | 0.016 | -0.021 | 54.086
7 | 0.886 | 0.01726 | -0.021 | 51.35
7.5 | 0.729 | 0.05099 | -0.01 | 14.296
8 | 0.635 | 0.06102 | -0.009 | 10.407
8.5 | 0.493 | 0.06504 | -0.01 | 7.578
9 | 0.52 | 0.08002 | -0.01 | 6.496
9.5 | 0.547 | 0.08891 | -0.011 | 6.155
10 | 0.574 | 0.09653 | -0.012 | 5.949
10.5 | 0.601 | 0.09619 | -0.012 | 6.249
11 | 0.628 | 0.10249 | -0.012 | 6.127
11.5 | 0.656 | 0.11254 | -0.014 | 5.827
12 | 0.682 | 0.11582 | -0.014 | 5.893
12.5 | 0.709 | 0.12069 | -0.015 | 5.876
13 | 0.736 | 0.12404 | -0.015 | 5.932
13.5 | 0.764 | 0.1309 | -0.017 | 5.84
14 | 0.791 | 0.13589 | -0.017 | 5.818
14.5 | 0.817 | 0.14086 | -0.018 | 5.8
15 | 0.844 | 0.14744 | -0.018 | 5.722
15.5 | 0.873 | 0.15116 | -0.02 | 5.773
16 | 0.898 | 0.15335 | -0.02 | 5.859
16.5 | 0.925 | 0.16012 | -0.021 | 5.775
17 | 0.951 | 0.16395 | -0.021 | 5.803
17.5 | 0.98 | 0.17122 | -0.023 | 5.724
18 | 1.006 | 0.17421 | -0.023 | 5.774
18.5 | 1.032 | 0.17933 | -0.024 | 5.755
19 | 1.058 | 0.186 | -0.024 | 5.689
19.5 | 1.085 | 0.19404 | -0.025 | 5.591
20 | 1.113 | 0.2021 | -0.026 | 5.506

## 48. Re 1M Mach 0.50 (2)
BIGFOIL.COM POLAR EXPORT
NACA65-114 a=0.0
NACA65-114 a=0.0 |  |  |  | Cl Max: | 0.874 | at alpha= | 20 | deg
XFOIL ncrit=9 |  |  |  | L/D Max: | 80.413 | at alpha= | 3.5 | deg
Re: | 1000000 |  |  | Cd Min: | 0.26691 | at alpha= | 20 | deg
Mach: | 0.5 |  |  | Cl=0 at alpha= | -0.49782 | deg
|  |  |  | @ Cl=0.1, Cd= | 0.0063945
|  |  |  | @ Cl=0.4, Cd= | 0.0064944
|  |  |  | @ Cl=0.6, Cd= | 0.010227
alpha (deg) | Cl | Cd | Cm | Cl/Cd
-20 | -0.8041 | 0.26213 | 0.0655 | -3.0676
-19.5 | -0.7848 | 0.25277 | 0.0594 | -3.1048
-19 | -0.7622 | 0.24477 | 0.0551 | -3.1139
-18.5 | -0.7397 | 0.23741 | 0.0503 | -3.1157
-18 | -0.7181 | 0.22916 | 0.0451 | -3.1336
-17.5 | -0.7022 | 0.21837 | 0.038 | -3.2156
-17 | -0.6808 | 0.20973 | 0.0337 | -3.2461
-16.5 | -0.6582 | 0.20277 | 0.0296 | -3.246
-16 | -0.638 | 0.19456 | 0.0246 | -3.2792
-15.5 | -0.6256 | 0.18345 | 0.0172 | -3.4102
-15 | -0.6087 | 0.17415 | 0.0126 | -3.4953
-14.5 | -0.5877 | 0.16679 | 0.0088 | -3.5236
-14 | -0.5699 | 0.15877 | 0.0043 | -3.5895
-13.5 | -0.5611 | 0.14733 | -0.0031 | -3.8085
-13 | -0.5502 | 0.13713 | -0.0086 | -4.0123
-12.5 | -0.5421 | 0.12679 | -0.014 | -4.2756
-12 | -0.5335 | 0.11891 | -0.0174 | -4.4866
-11.5 | -0.5478 | 0.10408 | -0.0254 | -5.2633
-10.5 | -0.5749 | 0.07269 | -0.0483 | -7.9089
-10 | -0.6062 | 0.06026 | -0.0558 | -10.0597
-9.5 | -0.6459 | 0.04938 | -0.0602 | -13.0802
-9 | -0.6702 | 0.04238 | -0.0603 | -15.8141
-8.5 | -0.6985 | 0.0355 | -0.0574 | -19.6761
-8 | -0.7153 | 0.02987 | -0.0519 | -23.9471
-7.5 | -0.7154 | 0.02496 | -0.0452 | -28.6619
-7 | -0.6872 | 0.02056 | -0.04 | -33.4241
-6.5 | -0.6369 | 0.01751 | -0.0367 | -36.3735
-6 | -0.5962 | 0.01525 | -0.0321 | -39.0951
-5.5 | -0.5605 | 0.01385 | -0.0264 | -40.4693
-5 | -0.517 | 0.01267 | -0.022 | -40.8051
-4.5 | -0.4699 | 0.01156 | -0.0184 | -40.6488
-4 | -0.4147 | 0.01081 | -0.016 | -38.3626
-3.5 | -0.357 | 0.01014 | -0.0143 | -35.2071
-3 | -0.304 | 0.00912 | -0.0122 | -33.3333
-2.5 | -0.2709 | 0.00656 | -0.008 | -41.2957
-2 | -0.2051 | 0.00637 | -0.0079 | -32.1978
-1.5 | -0.1382 | 0.00637 | -0.0078 | -21.6954
-1 | -0.0696 | 0.00639 | -0.0084 | -10.892
-0.5 | -0.0003 | 0.00638 | -0.0092 | -0.047022
0 | 0.0684 | 0.00639 | -0.0099 | 10.7042
0.5 | 0.1378 | 0.0064 | -0.0108 | 21.5312
1 | 0.2063 | 0.00644 | -0.0115 | 32.0342
1.5 | 0.2755 | 0.00645 | -0.0122 | 42.7132
2 | 0.3441 | 0.00647 | -0.0128 | 53.1839
2.5 | 0.4128 | 0.0065 | -0.0131 | 63.5077
3 | 0.4795 | 0.00656 | -0.0129 | 73.0945
3.5 | 0.5452 | 0.00678 | -0.0125 | 80.413
4 | 0.5823 | 0.00868 | -0.0082 | 67.0853
4.5 | 0.6069 | 0.01083 | -0.0021 | 56.0388
5 | 0.6482 | 0.01191 | 0.0022 | 54.4249
5.5 | 0.6825 | 0.01288 | 0.008 | 52.9891
6 | 0.716 | 0.01403 | 0.0135 | 51.0335
6.5 | 0.7392 | 0.01587 | 0.0197 | 46.5784
7 | 0.7669 | 0.01777 | 0.0249 | 43.157
7.5 | 0.7932 | 0.01994 | 0.03 | 39.7793
8.5 | 0.8372 | 0.02537 | 0.0412 | 32.9996
9.5 | 0.8735 | 0.03552 | 0.0453 | 24.5918
10 | 0.8608 | 0.04234 | 0.0465 | 20.3307
10.5 | 0.8391 | 0.05066 | 0.0454 | 16.5634
11 | 0.8072 | 0.06142 | 0.0409 | 13.1423
11.5 | 0.7738 | 0.07459 | 0.0333 | 10.374
12 | 0.7401 | 0.0904 | 0.0226 | 8.1869
12.5 | 0.7056 | 0.10896 | 0.0115 | 6.4758
13 | 0.6825 | 0.12558 | 0.0022 | 5.4348
13.5 | 0.6746 | 0.13941 | -0.0054 | 4.839
14 | 0.6762 | 0.15162 | -0.0121 | 4.4598
14.5 | 0.6824 | 0.16315 | -0.0183 | 4.1827
15 | 0.6927 | 0.174 | -0.0242 | 3.981
15.5 | 0.7042 | 0.18487 | -0.03 | 3.8092
16 | 0.7242 | 0.19213 | -0.0337 | 3.7693
16.5 | 0.7399 | 0.20234 | -0.0394 | 3.6567
17 | 0.7539 | 0.21401 | -0.0465 | 3.5227
17.5 | 0.7737 | 0.22257 | -0.0516 | 3.4762
18 | 0.7949 | 0.23026 | -0.0563 | 3.4522
18.5 | 0.8159 | 0.23881 | -0.0607 | 3.4165
19 | 0.8335 | 0.2489 | -0.067 | 3.3487
19.5 | 0.8529 | 0.25901 | -0.0734 | 3.2929
20 | 0.874 | 0.26691 | -0.0785 | 3.2745

## 49. Re 2M Mach 0.00 (1)
BIGFOIL.COM POLAR EXPORT
NACA65-114 a=0.0
NACA65-114 a=0.0 |  |  |  | Cl Max: | 1.116 | at alpha= | 12 | deg
JavaFoil+Calcfoil stall+Eppler ext transition |  |  |  | L/D Max: | 95.249 | at alpha= | 4 | deg
Re: | 2000000 |  |  | Cd Min: | 0.00519 | at alpha= | -1 | deg
Mach: | 0 |  |  | Cl=0 at alpha= | -0.4918 | deg
|  |  |  | @ Cl=0.1, Cd= | 0.0052367
|  |  |  | @ Cl=0.4, Cd= | 0.005439
|  |  |  | @ Cl=0.6, Cd= | 0.0087293
alpha (deg) | Cl | Cd | Cm | Cl/Cd
-16 | -0.817 | 0.12058 | 0.008 | -6.772
-15.5 | -0.832 | 0.11407 | 0.007 | -7.297
-15 | -0.846 | 0.10819 | 0.007 | -7.821
-14.5 | -0.857 | 0.10111 | 0.007 | -8.481
-14 | -0.867 | 0.0954 | 0.007 | -9.087
-13.5 | -0.873 | 0.08991 | 0.007 | -9.705
-13 | -0.875 | 0.08474 | 0.006 | -10.32
-12.5 | -0.872 | 0.07852 | 0.006 | -11.1
-12 | -0.868 | 0.07116 | 0.007 | -12.198
-11.5 | -0.992 | 0.02069 | 0.01 | -47.969
-11 | -1 | 0.01625 | 0.009 | -61.571
-10.5 | -0.984 | 0.01515 | 0.008 | -64.915
-10 | -0.961 | 0.01421 | 0.008 | -67.652
-9.5 | -0.934 | 0.01347 | 0.007 | -69.31
-9 | -0.902 | 0.01287 | 0.006 | -70.089
-8.5 | -0.867 | 0.01218 | 0.006 | -71.164
-8 | -0.827 | 0.01171 | 0.005 | -70.651
-7.5 | -0.785 | 0.01121 | 0.004 | -70.059
-7 | -0.74 | 0.01078 | 0.003 | -68.6
-6.5 | -0.692 | 0.00954 | 0.003 | -72.512
-6 | -0.642 | 0.01022 | 0.002 | -62.827
-5.5 | -0.588 | 0.00981 | 0.001 | -59.982
-5 | -0.533 | 0.00948 | 0 | -56.229
-4.5 | -0.477 | 0.00917 | -0.001 | -51.985
-4 | -0.419 | 0.00891 | -0.001 | -47.007
-3.5 | -0.36 | 0.00866 | -0.002 | -41.589
-3 | -0.301 | 0.00838 | -0.003 | -35.918
-2.5 | -0.241 | 0.00528 | -0.004 | -45.759
-2 | -0.182 | 0.00525 | -0.005 | -34.585
-1.5 | -0.121 | 0.0052 | -0.005 | -23.333
-1 | -0.061 | 0.00519 | -0.006 | -11.779
-0.5 | -0.001 | 0.00523 | -0.007 | -0.133
0 | 0.06 | 0.00525 | -0.008 | 11.392
0.5 | 0.12 | 0.00523 | -0.009 | 23.021
1 | 0.181 | 0.00525 | -0.01 | 34.446
1.5 | 0.241 | 0.0053 | -0.01 | 45.529
2 | 0.301 | 0.00532 | -0.011 | 56.608
2.5 | 0.361 | 0.0054 | -0.012 | 66.874
3 | 0.421 | 0.00546 | -0.013 | 76.988
3.5 | 0.48 | 0.00558 | -0.014 | 86
4 | 0.539 | 0.00566 | -0.014 | 95.249
4.5 | 0.594 | 0.00859 | -0.015 | 69.202
5 | 0.65 | 0.00989 | -0.016 | 65.738
5.5 | 0.704 | 0.01023 | -0.017 | 68.83
6 | 0.756 | 0.01064 | -0.017 | 71.055
6.5 | 0.807 | 0.01104 | -0.018 | 73.068
7 | 0.855 | 0.01151 | -0.019 | 74.268
7.5 | 0.901 | 0.01205 | -0.02 | 74.776
8 | 0.944 | 0.01265 | -0.02 | 74.595
8.5 | 0.984 | 0.01328 | -0.021 | 74.1
9 | 1.018 | 0.014 | -0.022 | 72.755
9.5 | 1.048 | 0.01465 | -0.023 | 71.543
10 | 1.072 | 0.01557 | -0.023 | 68.845
10.5 | 1.092 | 0.0164 | -0.024 | 66.568
11 | 1.106 | 0.01748 | -0.025 | 63.274
11.5 | 1.115 | 0.01864 | -0.025 | 59.811
12 | 1.116 | 0.02032 | -0.026 | 54.944
12.5 | 1.114 | 0.02198 | -0.026 | 50.67
13 | 1.095 | 0.0261 | -0.027 | 41.963
13.5 | 1.08 | 0.02924 | -0.027 | 36.94
14 | 0.945 | 0.0828 | -0.02 | 11.413
14.5 | 0.916 | 0.09903 | -0.017 | 9.254
15 | 0.899 | 0.10676 | -0.016 | 8.425
15.5 | 0.882 | 0.11274 | -0.017 | 7.825
16 | 0.863 | 0.11929 | -0.017 | 7.231
16.5 | 0.842 | 0.12674 | -0.017 | 6.64
17 | 0.819 | 0.13271 | -0.017 | 6.174

## 50. Re 2M Mach 0.00 (2)
BIGFOIL.COM POLAR EXPORT
NACA65-114 a=0.0
NACA65-114 a=0.0 |  |  |  | Cl Max: | 1.3795 | at alpha= | 17 | deg
XFOIL ncrit=9 |  |  |  | L/D Max: | 82.8058 | at alpha= | 3.5 | deg
Re: | 2000000 |  |  | Cd Min: | 0.10007 | at alpha= | -19 | deg
Mach: | 0 |  |  | Cl=0 at alpha= | -0.49403 | deg
|  |  |  | @ Cl=0.1, Cd= | 0.00469
|  |  |  | @ Cl=0.4, Cd= | 0.0050456
|  |  |  | @ Cl=0.6, Cd= | 0.0087551
alpha (deg) | Cl | Cd | Cm | Cl/Cd
-19 | -1.1125 | 0.10007 | -0.0164 | -11.1172
-18.5 | -1.206 | 0.0741 | -0.0321 | -16.2753
-18 | -1.2404 | 0.06176 | -0.0381 | -20.0842
-17.5 | -1.2421 | 0.05514 | -0.0407 | -22.5263
-17 | -1.2639 | 0.04683 | -0.0426 | -26.9891
-16.5 | -1.2422 | 0.04396 | -0.0431 | -28.2575
-16 | -1.2401 | 0.03929 | -0.043 | -31.5627
-15.5 | -1.2341 | 0.03529 | -0.0421 | -34.9702
-15 | -1.2233 | 0.03195 | -0.0408 | -38.2879
-14.5 | -1.1986 | 0.03 | -0.0398 | -39.9533
-14 | -1.1831 | 0.02732 | -0.0377 | -43.3053
-13.5 | -1.1825 | 0.02344 | -0.0339 | -50.448
-13 | -1.1654 | 0.02112 | -0.0307 | -55.1799
-12.5 | -1.1371 | 0.01972 | -0.0283 | -57.6623
-12 | -1.098 | 0.01851 | -0.0276 | -59.3193
-11.5 | -1.0732 | 0.01761 | -0.0234 | -60.9426
-11 | -1.0442 | 0.01676 | -0.0196 | -62.3031
-10 | -0.9716 | 0.01517 | -0.0143 | -64.0475
-9.5 | -0.9265 | 0.01463 | -0.0131 | -63.3288
-8.5 | -0.8462 | 0.01239 | -0.0091 | -68.297
-8 | -0.798 | 0.01178 | -0.0083 | -67.7419
-7.5 | -0.7482 | 0.01127 | -0.0077 | -66.3886
-7 | -0.6972 | 0.01082 | -0.0073 | -64.4362
-6.5 | -0.6484 | 0.01009 | -0.0065 | -64.2616
-6 | -0.5957 | 0.00968 | -0.0064 | -61.5393
-5.5 | -0.5421 | 0.00934 | -0.0064 | -58.0407
-5 | -0.4891 | 0.00888 | -0.0063 | -55.0788
-4.5 | -0.4343 | 0.00858 | -0.0064 | -50.6177
-3.5 | -0.3257 | 0.00781 | -0.0066 | -41.7029
-3 | -0.276 | 0.00685 | -0.0062 | -40.292
-2.5 | -0.2296 | 0.00533 | -0.0056 | -43.0769
-2 | -0.1745 | 0.00493 | -0.0059 | -35.3955
-1.5 | -0.1168 | 0.00479 | -0.0065 | -24.3841
-1 | -0.0595 | 0.00471 | -0.007 | -12.6327
-0.5 | -0.0007 | 0.00468 | -0.0078 | -0.14957
0 | 0.0579 | 0.00469 | -0.0086 | 12.3454
0.5 | 0.1167 | 0.00469 | -0.0094 | 24.8827
1 | 0.175 | 0.00472 | -0.0101 | 37.0763
1.5 | 0.2336 | 0.00474 | -0.0109 | 49.2827
2 | 0.292 | 0.00477 | -0.0116 | 61.2159
2.5 | 0.3497 | 0.00486 | -0.0122 | 71.9547
3 | 0.4066 | 0.00507 | -0.0128 | 80.1972
3.5 | 0.4604 | 0.00556 | -0.0129 | 82.8058
4 | 0.5077 | 0.00674 | -0.0122 | 75.3264
5 | 0.6016 | 0.00879 | -0.0106 | 68.4414
5.5 | 0.6528 | 0.00932 | -0.0102 | 70.0429
6 | 0.7044 | 0.00977 | -0.0099 | 72.0983
6.5 | 0.7558 | 0.01018 | -0.0096 | 74.2436
7 | 0.8051 | 0.0107 | -0.0089 | 75.243
7.5 | 0.8546 | 0.01114 | -0.0083 | 76.7145
8 | 0.9013 | 0.01172 | -0.0072 | 76.9027
8.5 | 0.9453 | 0.01239 | -0.0057 | 76.2954
9 | 0.9893 | 0.01295 | -0.0043 | 76.3938
9.5 | 1.0304 | 0.01355 | -0.0023 | 76.0443
10 | 1.0594 | 0.01431 | 0.0019 | 74.0321
10.5 | 1.0776 | 0.01542 | 0.0075 | 69.8833
11 | 1.1219 | 0.0163 | 0.0078 | 68.8282
11.5 | 1.1544 | 0.01732 | 0.0102 | 66.6513
12 | 1.1867 | 0.01842 | 0.0123 | 64.4245
12.5 | 1.2158 | 0.01977 | 0.0146 | 61.4972
13 | 1.2368 | 0.02175 | 0.0174 | 56.8644
13.5 | 1.2559 | 0.02397 | 0.02 | 52.3947
14 | 1.2832 | 0.0257 | 0.0215 | 49.93
14.5 | 1.3046 | 0.02794 | 0.0233 | 46.6929
15 | 1.3239 | 0.03046 | 0.0248 | 43.4636
15.5 | 1.3424 | 0.03314 | 0.026 | 40.5069
16 | 1.3639 | 0.03567 | 0.0268 | 38.2366
16.5 | 1.3744 | 0.03937 | 0.0275 | 34.9098
17 | 1.3795 | 0.04385 | 0.0279 | 31.4595
17.5 | 1.3629 | 0.05108 | 0.0275 | 26.6817
18 | 1.3571 | 0.05772 | 0.0261 | 23.5118
18.5 | 1.3623 | 0.06339 | 0.0244 | 21.4908
19 | 1.3561 | 0.07102 | 0.0215 | 19.0946
19.5 | 1.3285 | 0.08254 | 0.0162 | 16.0952
20 | 1.3137 | 0.09285 | 0.0109 | 14.1486

## 51. Re 2M Mach 0.10 (1)
BIGFOIL.COM POLAR EXPORT
NACA65-114 a=0.0
NACA65-114 a=0.0 |  |  |  | Cl Max: | 1.106 | at alpha= | 11.5 | deg
JavaFoil+Calcfoil stall+Eppler ext transition |  |  |  | L/D Max: | 95.168 | at alpha= | 4 | deg
Re: | 2000000 |  |  | Cd Min: | 0.00522 | at alpha= | -0.5 | deg
Mach: | 0.1 |  |  | Cl=0 at alpha= | -0.4918 | deg
|  |  |  | @ Cl=0.1, Cd= | 0.0052466
|  |  |  | @ Cl=0.4, Cd= | 0.0054478
|  |  |  | @ Cl=0.6, Cd= | 0.0087096
alpha (deg) | Cl | Cd | Cm | Cl/Cd
-16 | -0.782 | 0.123 | 0.008 | -6.356
-15.5 | -0.802 | 0.11629 | 0.007 | -6.894
-15 | -0.819 | 0.10877 | 0.007 | -7.529
-14.5 | -0.834 | 0.10162 | 0.007 | -8.207
-14 | -0.846 | 0.09696 | 0.007 | -8.726
-13.5 | -0.856 | 0.09097 | 0.007 | -9.406
-13 | -0.86 | 0.08605 | 0.006 | -9.994
-12.5 | -0.858 | 0.0803 | 0.006 | -10.688
-12 | -0.855 | 0.07401 | 0.006 | -11.548
-11.5 | -0.848 | 0.06783 | 0.006 | -12.509
-11 | -0.989 | 0.01693 | 0.009 | -58.446
-10.5 | -0.978 | 0.01548 | 0.009 | -63.224
-10 | -0.959 | 0.01438 | 0.008 | -66.652
-9.5 | -0.932 | 0.01361 | 0.007 | -68.5
-9 | -0.902 | 0.01298 | 0.006 | -69.452
-8.5 | -0.867 | 0.01235 | 0.006 | -70.183
-8 | -0.829 | 0.01182 | 0.005 | -70.097
-7.5 | -0.787 | 0.0113 | 0.004 | -69.625
-7 | -0.742 | 0.01084 | 0.003 | -68.42
-6.5 | -0.694 | 0.00959 | 0.003 | -72.376
-6 | -0.645 | 0.01026 | 0.002 | -62.811
-5.5 | -0.591 | 0.00992 | 0.001 | -59.61
-5 | -0.536 | 0.00948 | 0 | -56.482
-4.5 | -0.479 | 0.00919 | -0.001 | -52.09
-4 | -0.421 | 0.00891 | -0.001 | -47.217
-3.5 | -0.362 | 0.00866 | -0.002 | -41.804
-3 | -0.302 | 0.00838 | -0.003 | -36.096
-2.5 | -0.243 | 0.00529 | -0.004 | -45.839
-2 | -0.182 | 0.00526 | -0.005 | -34.692
-1.5 | -0.122 | 0.00525 | -0.005 | -23.256
-1 | -0.061 | 0.00524 | -0.006 | -11.735
-0.5 | -0.001 | 0.00522 | -0.007 | -0.134
0 | 0.06 | 0.00524 | -0.008 | 11.48
0.5 | 0.121 | 0.00525 | -0.009 | 23.047
1 | 0.182 | 0.00527 | -0.01 | 34.481
1.5 | 0.242 | 0.00528 | -0.01 | 45.92
2 | 0.303 | 0.00534 | -0.011 | 56.685
2.5 | 0.363 | 0.00538 | -0.012 | 67.431
3 | 0.423 | 0.00549 | -0.013 | 76.989
3.5 | 0.482 | 0.00557 | -0.014 | 86.605
4 | 0.541 | 0.00569 | -0.014 | 95.168
4.5 | 0.597 | 0.00864 | -0.015 | 69.1
5 | 0.653 | 0.00994 | -0.016 | 65.697
5.5 | 0.707 | 0.01029 | -0.017 | 68.685
6 | 0.759 | 0.01069 | -0.018 | 71.01
6.5 | 0.81 | 0.01111 | -0.018 | 72.909
7 | 0.858 | 0.01159 | -0.019 | 74.023
7.5 | 0.904 | 0.01216 | -0.02 | 74.322
8 | 0.946 | 0.01276 | -0.021 | 74.164
8.5 | 0.986 | 0.0134 | -0.021 | 73.564
9 | 1.019 | 0.01417 | -0.022 | 71.948
9.5 | 1.047 | 0.01489 | -0.023 | 70.345
10 | 1.071 | 0.01571 | -0.023 | 68.13
10.5 | 1.088 | 0.01669 | -0.024 | 65.183
11 | 1.099 | 0.01791 | -0.025 | 61.38
11.5 | 1.106 | 0.01898 | -0.025 | 58.263
12 | 1.103 | 0.02087 | -0.026 | 52.857
12.5 | 1.096 | 0.02287 | -0.026 | 47.914
13 | 1.05 | 0.0336 | -0.026 | 31.246
13.5 | 0.937 | 0.07786 | -0.02 | 12.038
14 | 0.906 | 0.09406 | -0.017 | 9.637
14.5 | 0.889 | 0.10085 | -0.016 | 8.811
15 | 0.87 | 0.10788 | -0.016 | 8.063
15.5 | 0.848 | 0.11489 | -0.016 | 7.381
16 | 0.825 | 0.12086 | -0.016 | 6.826
16.5 | 0.8 | 0.12958 | -0.016 | 6.176

## 52. Re 2M Mach 0.10 (2)
BIGFOIL.COM POLAR EXPORT
NACA65-114 a=0.0
NACA65-114 a=0.0 |  |  |  | Cl Max: | 1.3559 | at alpha= | 16.5 | deg
XFOIL ncrit=9 |  |  |  | L/D Max: | 82.8265 | at alpha= | 3.5 | deg
Re: | 2000000 |  |  | Cd Min: | 0.10854 | at alpha= | 20 | deg
Mach: | 0.1 |  |  | Cl=0 at alpha= | -0.4949 | deg
|  |  |  | @ Cl=0.1, Cd= | 0.00471
|  |  |  | @ Cl=0.4, Cd= | 0.0050401
|  |  |  | @ Cl=0.6, Cd= | 0.0087806
alpha (deg) | Cl | Cd | Cm | Cl/Cd
-18 | -1.1578 | 0.07671 | -0.0319 | -15.0932
-17.5 | -1.1721 | 0.06673 | -0.0375 | -17.5648
-17 | -1.2174 | 0.05397 | -0.0426 | -22.557
-16.5 | -1.1988 | 0.0503 | -0.0438 | -23.833
-16 | -1.2061 | 0.04406 | -0.0447 | -27.374
-15.5 | -1.2091 | 0.03884 | -0.0445 | -31.1303
-15 | -1.2046 | 0.03469 | -0.0434 | -34.7247
-14.5 | -1.1861 | 0.03203 | -0.0423 | -37.0309
-14 | -1.1749 | 0.02884 | -0.0402 | -40.7386
-13.5 | -1.1584 | 0.02622 | -0.0379 | -44.18
-13 | -1.1585 | 0.02228 | -0.0336 | -51.9973
-12.5 | -1.1334 | 0.02054 | -0.0309 | -55.1801
-12 | -1.0939 | 0.01914 | -0.0304 | -57.1526
-11.5 | -1.0697 | 0.01816 | -0.0261 | -58.9042
-11 | -1.0408 | 0.01722 | -0.0223 | -60.4413
-10 | -0.9736 | 0.01546 | -0.0159 | -62.9754
-9.5 | -0.9292 | 0.01485 | -0.0144 | -62.5724
-9 | -0.895 | 0.01332 | -0.0114 | -67.1922
-8.5 | -0.8495 | 0.01256 | -0.01 | -67.6354
-8 | -0.8015 | 0.01192 | -0.009 | -67.2399
-7.5 | -0.7516 | 0.01138 | -0.0083 | -66.0457
-7 | -0.7006 | 0.01089 | -0.0078 | -64.3343
-6.5 | -0.6516 | 0.01017 | -0.007 | -64.0708
-6 | -0.5987 | 0.00973 | -0.0067 | -61.5313
-5.5 | -0.5449 | 0.00938 | -0.0067 | -58.0917
-5 | -0.4916 | 0.00893 | -0.0065 | -55.0504
-4.5 | -0.4366 | 0.00861 | -0.0066 | -50.7085
-4 | -0.3818 | 0.00827 | -0.0067 | -46.1669
-3.5 | -0.3271 | 0.00785 | -0.0068 | -41.6688
-3 | -0.2772 | 0.0069 | -0.0064 | -40.1739
-2.5 | -0.2307 | 0.00537 | -0.0056 | -42.9609
-2 | -0.1755 | 0.00493 | -0.0059 | -35.5984
-1.5 | -0.1175 | 0.0048 | -0.0065 | -24.4792
-1 | -0.0598 | 0.00471 | -0.007 | -12.6964
-0.5 | -0.0006 | 0.00469 | -0.0079 | -0.12793
0 | 0.0582 | 0.00471 | -0.0086 | 12.3567
0.5 | 0.1174 | 0.00471 | -0.0094 | 24.9257
1 | 0.1761 | 0.00473 | -0.0102 | 37.2304
1.5 | 0.235 | 0.00476 | -0.0109 | 49.3697
2 | 0.2937 | 0.00478 | -0.0117 | 61.4435
2.5 | 0.3518 | 0.00488 | -0.0123 | 72.0902
3 | 0.409 | 0.00507 | -0.0128 | 80.6706
3.5 | 0.463 | 0.00559 | -0.0129 | 82.8265
4 | 0.5103 | 0.0068 | -0.0122 | 75.0441
4.5 | 0.5562 | 0.00799 | -0.0112 | 69.612
5 | 0.6044 | 0.00886 | -0.0104 | 68.2167
5.5 | 0.6561 | 0.00936 | -0.01 | 70.0962
6 | 0.708 | 0.00981 | -0.0097 | 72.1713
6.5 | 0.7594 | 0.01024 | -0.0093 | 74.1602
7 | 0.8089 | 0.01076 | -0.0085 | 75.1766
7.5 | 0.8584 | 0.01123 | -0.0078 | 76.4381
8 | 0.9042 | 0.01188 | -0.0064 | 76.1111
8.5 | 0.9489 | 0.01251 | -0.0049 | 75.8513
9 | 0.9922 | 0.01311 | -0.0032 | 75.6827
9.5 | 1.0321 | 0.01374 | -0.0009 | 75.1164
10.5 | 1.0815 | 0.01572 | 0.0085 | 68.7977
11 | 1.1209 | 0.0167 | 0.0098 | 67.1198
11.5 | 1.1531 | 0.01781 | 0.0122 | 64.7445
12 | 1.1849 | 0.01901 | 0.0144 | 62.3304
12.5 | 1.2127 | 0.02054 | 0.0168 | 59.0409
13 | 1.2242 | 0.02328 | 0.0203 | 52.5859
13.5 | 1.2531 | 0.02492 | 0.022 | 50.2849
14 | 1.2786 | 0.02689 | 0.0237 | 47.5493
14.5 | 1.2983 | 0.02939 | 0.0255 | 44.1749
15 | 1.3163 | 0.03215 | 0.027 | 40.9425
15.5 | 1.3337 | 0.03507 | 0.0281 | 38.0297
16 | 1.3517 | 0.0381 | 0.0288 | 35.4777
16.5 | 1.3559 | 0.04266 | 0.0294 | 31.7839
17 | 1.3445 | 0.04927 | 0.0293 | 27.2884
17.5 | 1.3384 | 0.05587 | 0.0281 | 23.9556
18 | 1.3313 | 0.06314 | 0.0261 | 21.0849
18.5 | 1.3311 | 0.07003 | 0.0234 | 19.0076
19 | 1.3149 | 0.07977 | 0.0191 | 16.4836
19.5 | 1.272 | 0.09494 | 0.0111 | 13.3979
20 | 1.2444 | 0.10854 | 0.0032 | 11.4649

## 53. Re 2M Mach 0.25 (1)
BIGFOIL.COM POLAR EXPORT
NACA65-114 a=0.0
NACA65-114 a=0.0 |  |  |  | Cl Max: | 1.052 | at alpha= | 10.5 | deg
JavaFoil+Calcfoil stall+Eppler ext transition |  |  |  | L/D Max: | 95.749 | at alpha= | 4 | deg
Re: | 2000000 |  |  | Cd Min: | 0.00525 | at alpha= | 0 | deg
Mach: | 0.25 |  |  | Cl=0 at alpha= | -0.49206 | deg
|  |  |  | @ Cl=0.1, Cd= | 0.0052623
|  |  |  | @ Cl=0.4, Cd= | 0.0054987
|  |  |  | @ Cl=0.6, Cd= | 0.13232
alpha (deg) | Cl | Cd | Cm | Cl/Cd
-15 | -0.576 | 0.12342 | 0.007 | -4.668
-14.5 | -0.625 | 0.11591 | 0.006 | -5.393
-14 | -0.669 | 0.10957 | 0.006 | -6.107
-13.5 | -0.708 | 0.09967 | 0.006 | -7.101
-13 | -0.739 | 0.09193 | 0.006 | -8.037
-12.5 | -0.759 | 0.08621 | 0.006 | -8.8
-12 | -0.772 | 0.08136 | 0.005 | -9.494
-11.5 | -0.78 | 0.075 | 0.005 | -10.406
-11 | -0.784 | 0.06999 | 0.005 | -11.198
-10.5 | -0.783 | 0.06376 | 0.005 | -12.288
-10 | -0.926 | 0.01578 | 0.008 | -58.712
-9.5 | -0.915 | 0.01456 | 0.007 | -62.827
-9 | -0.894 | 0.01382 | 0.007 | -64.654
-8.5 | -0.866 | 0.01299 | 0.006 | -66.707
-8 | -0.833 | 0.01244 | 0.005 | -66.963
-7.5 | -0.795 | 0.01179 | 0.004 | -67.387
-7 | -0.752 | 0.01124 | 0.003 | -66.937
-6.5 | -0.706 | 0.01079 | 0.003 | -65.455
-6 | -0.656 | 0.01035 | 0.002 | -63.401
-5.5 | -0.605 | 0.01023 | 0.001 | -59.133
-5 | -0.549 | 0.00985 | 0 | -55.759
-4.5 | -0.491 | 0.00941 | -0.001 | -52.223
-4 | -0.432 | 0.00907 | -0.001 | -47.635
-3.5 | -0.372 | 0.00883 | -0.002 | -42.083
-3 | -0.311 | 0.00854 | -0.003 | -36.392
-2.5 | -0.249 | 0.00532 | -0.004 | -46.816
-2 | -0.187 | 0.00528 | -0.005 | -35.508
-1.5 | -0.125 | 0.00527 | -0.006 | -23.806
-1 | -0.063 | 0.00526 | -0.006 | -12.019
-0.5 | -0.001 | 0.00527 | -0.007 | -0.136
0 | 0.062 | 0.00525 | -0.008 | 11.754
0.5 | 0.124 | 0.00527 | -0.009 | 23.554
1 | 0.187 | 0.00529 | -0.01 | 35.297
1.5 | 0.249 | 0.00534 | -0.011 | 46.67
2 | 0.311 | 0.00536 | -0.012 | 58.026
2.5 | 0.373 | 0.00545 | -0.012 | 68.403
3 | 0.434 | 0.00556 | -0.013 | 78.128
3.5 | 0.495 | 0.00564 | -0.014 | 87.873
4 | 0.556 | 0.0058 | -0.015 | 95.749
4.5 | 0.612 | 0.00985 | -0.016 | 62.103
5 | 0.668 | 0.01023 | -0.016 | 65.322
5.5 | 0.723 | 0.01063 | -0.017 | 68.027
6 | 0.776 | 0.01105 | -0.018 | 70.158
6.5 | 0.826 | 0.01155 | -0.019 | 71.454
7 | 0.873 | 0.0121 | -0.02 | 72.101
7.5 | 0.917 | 0.01275 | -0.02 | 71.879
8 | 0.957 | 0.01344 | -0.021 | 71.177
8.5 | 0.992 | 0.01416 | -0.022 | 70.031
9 | 1.019 | 0.01508 | -0.023 | 67.558
9.5 | 1.038 | 0.01596 | -0.023 | 65.03
10 | 1.05 | 0.01701 | -0.024 | 61.722
10.5 | 1.052 | 0.01827 | -0.025 | 57.572
11 | 1.041 | 0.02026 | -0.025 | 51.392
11.5 | 0.886 | 0.0653 | -0.018 | 13.573
12 | 0.85 | 0.07899 | -0.014 | 10.764
12.5 | 0.827 | 0.08438 | -0.014 | 9.795
13 | 0.795 | 0.09132 | -0.014 | 8.702
13.5 | 0.757 | 0.09912 | -0.014 | 7.633
14 | 0.712 | 0.10707 | -0.014 | 6.651
14.5 | 0.663 | 0.11528 | -0.014 | 5.748
15 | 0.609 | 0.12242 | -0.014 | 4.971
15.5 | 0.55 | 0.13232 | -0.014 | 4.157

## 54. Re 2M Mach 0.25 (2)
BIGFOIL.COM POLAR EXPORT
NACA65-114 a=0.0
NACA65-114 a=0.0 |  |  |  | Cl Max: | 1.2331 | at alpha= | 15 | deg
XFOIL ncrit=9 |  |  |  | L/D Max: | 82.2179 | at alpha= | 3 | deg
Re: | 2000000 |  |  | Cd Min: | 0.23197 | at alpha= | 20 | deg
Mach: | 0.25 |  |  | Cl=0 at alpha= | -0.49589 | deg
|  |  |  | @ Cl=0.1, Cd= | 0.004763
|  |  |  | @ Cl=0.4, Cd= | 0.005071
|  |  |  | @ Cl=0.6, Cd= | 0.0088397
alpha (deg) | Cl | Cd | Cm | Cl/Cd
-17.5 | -0.6785 | 0.19341 | 0.0287 | -3.5081
-17 | -0.6579 | 0.18865 | 0.0251 | -3.4874
-16.5 | -0.6463 | 0.17984 | 0.0203 | -3.5938
-16 | -0.6377 | 0.1701 | 0.0152 | -3.749
-15.5 | -0.6379 | 0.15765 | 0.0091 | -4.0463
-15 | -0.9135 | 0.07871 | -0.0337 | -11.6059
-14.5 | -0.9657 | 0.06178 | -0.0444 | -15.6313
-14 | -1.0174 | 0.04898 | -0.0496 | -20.7717
-13.5 | -1.0272 | 0.0425 | -0.0504 | -24.1694
-13 | -1.0479 | 0.03565 | -0.0493 | -29.3941
-12.5 | -1.0775 | 0.02863 | -0.0458 | -37.6353
-11.5 | -1.0412 | 0.02283 | -0.0403 | -45.6067
-11 | -1.0197 | 0.02099 | -0.0358 | -48.5803
-10.5 | -0.9945 | 0.0192 | -0.0315 | -51.7969
-10 | -0.966 | 0.01766 | -0.0273 | -54.6999
-9.5 | -0.9349 | 0.01644 | -0.0229 | -56.8674
-9 | -0.8944 | 0.01554 | -0.0199 | -57.5547
-8.5 | -0.8628 | 0.01368 | -0.0159 | -63.0702
-7.5 | -0.768 | 0.01208 | -0.0122 | -63.5762
-7 | -0.7179 | 0.01138 | -0.0109 | -63.0844
-6.5 | -0.6657 | 0.0108 | -0.0099 | -61.6389
-6 | -0.6149 | 0.01007 | -0.0087 | -61.0626
-5.5 | -0.56 | 0.00962 | -0.0083 | -58.2121
-5 | -0.5047 | 0.00919 | -0.0079 | -54.9184
-4.5 | -0.4489 | 0.00876 | -0.0076 | -51.2443
-4 | -0.3921 | 0.00842 | -0.0076 | -46.5677
-3.5 | -0.3353 | 0.00807 | -0.0076 | -41.5489
-3 | -0.2829 | 0.00722 | -0.0071 | -39.1828
-2.5 | -0.2362 | 0.00566 | -0.0062 | -41.7314
-2 | -0.1809 | 0.00499 | -0.0062 | -36.2525
-1.5 | -0.1213 | 0.00486 | -0.0067 | -24.9588
-1 | -0.0615 | 0.00476 | -0.0073 | -12.9202
-0.5 | -0.0005 | 0.00476 | -0.0081 | -0.10504
0 | 0.0603 | 0.00475 | -0.0089 | 12.6947
0.5 | 0.1214 | 0.00477 | -0.0097 | 25.4507
1 | 0.1821 | 0.00477 | -0.0105 | 38.1761
1.5 | 0.2428 | 0.00483 | -0.0113 | 50.2692
2 | 0.3034 | 0.00485 | -0.012 | 62.5567
2.5 | 0.3636 | 0.00496 | -0.0126 | 73.3065
3 | 0.4226 | 0.00514 | -0.0131 | 82.2179
3.5 | 0.4767 | 0.00584 | -0.0129 | 81.6267
4 | 0.5238 | 0.00715 | -0.0118 | 73.2587
4.5 | 0.5699 | 0.00836 | -0.0104 | 68.1699
5 | 0.6201 | 0.00916 | -0.0094 | 67.6965
5.5 | 0.6734 | 0.00965 | -0.0088 | 69.7824
6 | 0.7267 | 0.01009 | -0.0081 | 72.0218
6.5 | 0.7769 | 0.01072 | -0.0069 | 72.472
7 | 0.8284 | 0.01118 | -0.0059 | 74.0966
7.5 | 0.8765 | 0.01179 | -0.0042 | 74.3427
8 | 0.9183 | 0.01266 | -0.0016 | 72.5355
8.5 | 0.9619 | 0.01328 | 0.0009 | 72.4322
9 | 0.9925 | 0.01407 | 0.0056 | 70.5402
9.5 | 1.0192 | 0.01509 | 0.0105 | 67.5414
10 | 1.0359 | 0.01655 | 0.0165 | 62.5921
11 | 1.1097 | 0.01958 | 0.0201 | 56.6752
11.5 | 1.1403 | 0.02124 | 0.0227 | 53.6864
12 | 1.1613 | 0.02363 | 0.0258 | 49.1452
12.5 | 1.1751 | 0.02673 | 0.029 | 43.9618
13 | 1.1967 | 0.02942 | 0.0312 | 40.6764
13.5 | 1.2125 | 0.03269 | 0.0333 | 37.0909
14 | 1.2244 | 0.03648 | 0.0349 | 33.5636
14.5 | 1.2266 | 0.04145 | 0.036 | 29.5923
15 | 1.2331 | 0.04639 | 0.0362 | 26.5812
15.5 | 1.2246 | 0.05339 | 0.0353 | 22.9369
16 | 1.1917 | 0.06418 | 0.0318 | 18.5681
16.5 | 1.1625 | 0.07596 | 0.0264 | 15.3041
17 | 1.1288 | 0.08994 | 0.0186 | 12.5506
17.5 | 1.086 | 0.10714 | 0.008 | 10.1363
18 | 1.038 | 0.12663 | -0.004 | 8.1971
18.5 | 0.9901 | 0.14705 | -0.0165 | 6.7331
19 | 0.7879 | 0.21834 | -0.0523 | 3.6086
19.5 | 0.8063 | 0.22387 | -0.0565 | 3.6016
20 | 0.8189 | 0.23197 | -0.0615 | 3.5302

## 55. Re 2M Mach 0.50 (1)
BIGFOIL.COM POLAR EXPORT
NACA65-114 a=0.0
NACA65-114 a=0.0 |  |  |  | Cl Max: | 1.114 | at alpha= | 20 | deg
JavaFoil+Calcfoil stall+Eppler ext transition |  |  |  | L/D Max: | 95.012 | at alpha= | 3.5 | deg
Re: | 2000000 |  |  | Cd Min: | 0.00544 | at alpha= | -0.5 | deg
Mach: | 0.5 |  |  | Cl=0 at alpha= | -0.49286 | deg
|  |  |  | @ Cl=0.1, Cd= | 0.0054844
|  |  |  | @ Cl=0.4, Cd= | 0.0057322
|  |  |  | @ Cl=0.6, Cd= | 0.009707
alpha (deg) | Cl | Cd | Cm | Cl/Cd
-20 | -1.066 | 0.17691 | 0.014 | -6.026
-19.5 | -1.039 | 0.17203 | 0.014 | -6.041
-19 | -1.013 | 0.16813 | 0.013 | -6.023
-18.5 | -0.986 | 0.16198 | 0.013 | -6.089
-18 | -0.96 | 0.15876 | 0.012 | -6.047
-17.5 | -0.931 | 0.15105 | 0.012 | -6.166
-17 | -0.904 | 0.14517 | 0.011 | -6.229
-16.5 | -0.878 | 0.14111 | 0.011 | -6.219
-16 | -0.851 | 0.1378 | 0.01 | -6.176
-15.5 | -0.823 | 0.13494 | 0.009 | -6.097
-15 | -0.795 | 0.12462 | 0.009 | -6.382
-14.5 | -0.768 | 0.12159 | 0.008 | -6.32
-14 | -0.742 | 0.11679 | 0.008 | -6.35
-13.5 | -0.715 | 0.11308 | 0.008 | -6.321
-13 | -0.686 | 0.10838 | 0.007 | -6.334
-12.5 | -0.659 | 0.10433 | 0.006 | -6.319
-12 | -0.632 | 0.09907 | 0.006 | -6.381
-11.5 | -0.605 | 0.09629 | 0.006 | -6.284
-11 | -0.578 | 0.09143 | 0.005 | -6.323
-10.5 | -0.55 | 0.08742 | 0.004 | -6.293
-10 | -0.523 | 0.08366 | 0.004 | -6.25
-9.5 | -0.496 | 0.08056 | 0.004 | -6.152
-9 | -0.468 | 0.07748 | 0.003 | -6.045
-8.5 | -0.442 | 0.0552 | 0.003 | -7.998
-8 | -0.413 | 0.05875 | 0.002 | -7.038
-7.5 | -0.386 | 0.05188 | 0.002 | -7.444
-7 | -0.586 | 0.04619 | 0.002 | -12.688
-6.5 | -0.717 | 0.01293 | 0.003 | -55.48
-6 | -0.691 | 0.01199 | 0.002 | -57.633
-5.5 | -0.649 | 0.01133 | 0.001 | -57.268
-5 | -0.597 | 0.01081 | 0 | -55.214
-4.5 | -0.539 | 0.01031 | -0.001 | -52.292
-4 | -0.477 | 0.00986 | -0.002 | -48.335
-3.5 | -0.412 | 0.00869 | -0.003 | -47.446
-3 | -0.346 | 0.00935 | -0.003 | -37.032
-2.5 | -0.278 | 0.00888 | -0.004 | -31.302
-2 | -0.209 | 0.00551 | -0.005 | -37.968
-1.5 | -0.14 | 0.00545 | -0.006 | -25.695
-1 | -0.071 | 0.00545 | -0.007 | -12.948
-0.5 | -0.001 | 0.00544 | -0.008 | -0.148
0 | 0.069 | 0.00548 | -0.009 | 12.61
0.5 | 0.139 | 0.00549 | -0.01 | 25.315
1 | 0.209 | 0.00552 | -0.011 | 37.812
1.5 | 0.279 | 0.00558 | -0.012 | 49.963
2 | 0.347 | 0.00564 | -0.013 | 61.649
2.5 | 0.416 | 0.00576 | -0.014 | 72.299
3 | 0.485 | 0.00588 | -0.015 | 82.387
3.5 | 0.552 | 0.00581 | -0.016 | 95.012
4 | 0.611 | 0.0106 | -0.016 | 57.62
4.5 | 0.673 | 0.01111 | -0.017 | 60.548
5 | 0.731 | 0.01169 | -0.018 | 62.552
5.5 | 0.785 | 0.01232 | -0.019 | 63.756
6 | 0.833 | 0.01306 | -0.02 | 63.74
6.5 | 0.87 | 0.014 | -0.021 | 62.12
7 | 0.89 | 0.01521 | -0.022 | 58.561
7.5 | 0.88 | 0.01642 | -0.022 | 53.611
8 | 0.636 | 0.05446 | -0.01 | 11.678
8.5 | 0.493 | 0.06019 | -0.011 | 8.197
9 | 0.52 | 0.07094 | -0.011 | 7.333
9.5 | 0.548 | 0.07962 | -0.012 | 6.877
10 | 0.575 | 0.06985 | -0.012 | 8.229
10.5 | 0.602 | 0.0867 | -0.013 | 6.938
11 | 0.628 | 0.09145 | -0.013 | 6.873
11.5 | 0.656 | 0.09872 | -0.014 | 6.646
12 | 0.683 | 0.102 | -0.015 | 6.694
12.5 | 0.709 | 0.10729 | -0.015 | 6.613
13 | 0.736 | 0.11123 | -0.015 | 6.618
13.5 | 0.765 | 0.11678 | -0.017 | 6.551
14 | 0.791 | 0.12051 | -0.017 | 6.563
14.5 | 0.817 | 0.12332 | -0.018 | 6.627
15 | 0.844 | 0.13093 | -0.018 | 6.448
15.5 | 0.874 | 0.13797 | -0.02 | 6.331
16 | 0.899 | 0.13679 | -0.02 | 6.57
16.5 | 0.925 | 0.14305 | -0.021 | 6.468
17 | 0.952 | 0.14831 | -0.022 | 6.421
17.5 | 0.982 | 0.15196 | -0.023 | 6.461
18 | 1.006 | 0.15631 | -0.023 | 6.438
18.5 | 1.033 | 0.16224 | -0.024 | 6.365
19 | 1.059 | 0.16464 | -0.024 | 6.433
19.5 | 1.088 | 0.17387 | -0.026 | 6.257
20 | 1.114 | 0.18328 | -0.026 | 6.076

## 56. Re 2M Mach 0.50 (2)
BIGFOIL.COM POLAR EXPORT
NACA65-114 a=0.0
NACA65-114 a=0.0 |  |  |  | Cl Max: | 0.9275 | at alpha= | 9.5 | deg
XFOIL ncrit=9 |  |  |  | L/D Max: | 86.973 | at alpha= | 3 | deg
Re: | 2000000 |  |  | Cd Min: | 0.26023 | at alpha= | -20 | deg
Mach: | 0.5 |  |  | Cl=0 at alpha= | -0.50214 | deg
|  |  |  | @ Cl=0.1, Cd= | 0.00502
|  |  |  | @ Cl=0.4, Cd= | 0.0052165
|  |  |  | @ Cl=0.6, Cd= | 0.0092226
alpha (deg) | Cl | Cd | Cm | Cl/Cd
-20 | -0.8067 | 0.26023 | 0.066 | -3.1
-19.5 | -0.7849 | 0.25345 | 0.0611 | -3.0969
-19 | -0.7634 | 0.24519 | 0.0559 | -3.1135
-18.5 | -0.7422 | 0.23621 | 0.0505 | -3.1421
-18 | -0.7218 | 0.22755 | 0.0453 | -3.1721
-17.5 | -0.7026 | 0.21822 | 0.04 | -3.2197
-17 | -0.6851 | 0.20791 | 0.0343 | -3.2952
-16.5 | -0.6619 | 0.20125 | 0.0297 | -3.2889
-16 | -0.6439 | 0.19223 | 0.0246 | -3.3496
-15.5 | -0.6273 | 0.18269 | 0.0193 | -3.4337
-15 | -0.6136 | 0.17199 | 0.0135 | -3.5676
-14.5 | -0.6004 | 0.16188 | 0.0079 | -3.7089
-14 | -0.5894 | 0.15156 | 0.0024 | -3.8889
-13.5 | -0.5733 | 0.14397 | -0.0022 | -3.9821
-12.5 | -0.5601 | 0.123 | -0.0142 | -4.5537
-12 | -0.5593 | 0.11115 | -0.0217 | -5.0319
-11.5 | -0.5695 | 0.09893 | -0.0283 | -5.7566
-11 | -0.5929 | 0.08386 | -0.0374 | -7.0701
-10.5 | -0.6247 | 0.06613 | -0.0502 | -9.4465
-10 | -0.6624 | 0.05361 | -0.0577 | -12.3559
-9 | -0.7378 | 0.03515 | -0.0591 | -20.99
-8.5 | -0.7672 | 0.02845 | -0.0543 | -26.9666
-8 | -0.7729 | 0.02389 | -0.0478 | -32.3524
-7.5 | -0.758 | 0.01969 | -0.0414 | -38.4967
-7 | -0.7214 | 0.01622 | -0.0364 | -44.476
-6.5 | -0.6867 | 0.01397 | -0.0304 | -49.1553
-5.5 | -0.6064 | 0.01127 | -0.0197 | -53.8066
-5 | -0.552 | 0.01044 | -0.0167 | -52.8736
-4.5 | -0.4929 | 0.0098 | -0.0146 | -50.2959
-4 | -0.4333 | 0.00915 | -0.0129 | -47.3552
-3.5 | -0.3704 | 0.00871 | -0.0119 | -42.5258
-3 | -0.3067 | 0.00828 | -0.0113 | -37.0411
-2.5 | -0.2536 | 0.00709 | -0.0095 | -35.7687
-2 | -0.2053 | 0.0053 | -0.0075 | -38.7358
-1.5 | -0.138 | 0.00509 | -0.0078 | -27.112
-1 | -0.0697 | 0.00501 | -0.0084 | -13.9122
-0.5 | 0.0003 | 0.00502 | -0.0093 | 0.059761
0 | 0.0694 | 0.00502 | -0.0101 | 13.8247
0.5 | 0.1394 | 0.00502 | -0.0111 | 27.7689
1 | 0.2085 | 0.00505 | -0.0119 | 41.2871
1.5 | 0.2782 | 0.00509 | -0.0127 | 54.6562
2 | 0.3478 | 0.00511 | -0.0134 | 68.0626
2.5 | 0.4164 | 0.00525 | -0.0138 | 79.3143
3 | 0.4827 | 0.00555 | -0.0138 | 86.973
3.5 | 0.5317 | 0.00705 | -0.0114 | 75.4184
4 | 0.5736 | 0.00866 | -0.0079 | 66.2356
4.5 | 0.6224 | 0.0097 | -0.0048 | 64.1649
5 | 0.6778 | 0.01034 | -0.0024 | 65.5513
5.5 | 0.7306 | 0.01099 | 0.0007 | 66.4786
6 | 0.7679 | 0.01188 | 0.0064 | 64.638
6.5 | 0.8023 | 0.01295 | 0.0123 | 61.9537
7 | 0.8364 | 0.01431 | 0.0177 | 58.4486
7.5 | 0.8592 | 0.0164 | 0.0238 | 52.3902
8 | 0.8844 | 0.01867 | 0.0293 | 47.3701
8.5 | 0.9059 | 0.0214 | 0.0349 | 42.3318
9 | 0.9226 | 0.02478 | 0.0405 | 37.2316
9.5 | 0.9275 | 0.02904 | 0.0459 | 31.9387
10.5 | 0.8882 | 0.04529 | 0.0472 | 19.6114
11 | 0.8537 | 0.05561 | 0.0443 | 15.3516
11.5 | 0.82 | 0.06761 | 0.0382 | 12.1284
12 | 0.7858 | 0.08215 | 0.0285 | 9.5654
12.5 | 0.7567 | 0.09865 | 0.0175 | 7.6706
13 | 0.7278 | 0.11575 | 0.0075 | 6.2877
13.5 | 0.7188 | 0.12879 | -0.0002 | 5.5812
14 | 0.7156 | 0.14105 | -0.0075 | 5.0734
14.5 | 0.7083 | 0.15521 | -0.0154 | 4.5635

## 57. Re 3M Mach 0.00 (1)
BIGFOIL.COM POLAR EXPORT
NACA65-114 a=0.0
NACA65-114 a=0.0 |  |  |  | Cl Max: | 1.122 | at alpha= | 12 | deg
JavaFoil+Calcfoil stall+Eppler ext transition |  |  |  | L/D Max: | 99.554 | at alpha= | 4 | deg
Re: | 3000000 |  |  | Cd Min: | 0.00489 | at alpha= | -1.5 | deg
Mach: | 0 |  |  | Cl=0 at alpha= | -0.4918 | deg
|  |  |  | @ Cl=0.1, Cd= | 0.0049033
|  |  |  | @ Cl=0.4, Cd= | 0.005162
|  |  |  | @ Cl=0.6, Cd= | 0.0084241
alpha (deg) | Cl | Cd | Cm | Cl/Cd
-16.5 | -0.8 | 0.12367 | 0.008 | -6.468
-16 | -0.818 | 0.11714 | 0.008 | -6.983
-15.5 | -0.834 | 0.11056 | 0.008 | -7.545
-15 | -0.848 | 0.10519 | 0.008 | -8.057
-14.5 | -0.859 | 0.09914 | 0.007 | -8.67
-14 | -0.869 | 0.09297 | 0.007 | -9.349
-13.5 | -0.876 | 0.08683 | 0.007 | -10.089
-13 | -0.879 | 0.08079 | 0.007 | -10.883
-12.5 | -0.88 | 0.07267 | 0.007 | -12.114
-12 | -1.017 | 0.019 | 0.01 | -53.537
-11.5 | -1.021 | 0.01587 | 0.01 | -64.313
-11 | -1.007 | 0.01473 | 0.009 | -68.363
-10.5 | -0.988 | 0.01404 | 0.009 | -70.364
-10 | -0.965 | 0.01312 | 0.008 | -73.552
-9.5 | -0.937 | 0.01247 | 0.007 | -75.126
-9 | -0.905 | 0.01193 | 0.006 | -75.862
-8.5 | -0.869 | 0.01134 | 0.006 | -76.617
-8 | -0.83 | 0.0109 | 0.005 | -76.124
-7.5 | -0.787 | 0.01047 | 0.004 | -75.191
-7 | -0.742 | 0.00968 | 0.003 | -76.718
-6.5 | -0.694 | 0.00983 | 0.003 | -70.604
-6 | -0.642 | 0.00946 | 0.002 | -67.892
-5.5 | -0.588 | 0.00918 | 0.001 | -64.104
-5 | -0.533 | 0.00888 | 0 | -60.021
-4.5 | -0.477 | 0.00852 | -0.001 | -55.979
-4 | -0.419 | 0.00827 | -0.001 | -50.615
-3.5 | -0.36 | 0.00805 | -0.002 | -44.757
-3 | -0.301 | 0.00779 | -0.003 | -38.625
-2.5 | -0.241 | 0.00497 | -0.004 | -48.614
-2 | -0.182 | 0.0049 | -0.005 | -37.059
-1.5 | -0.121 | 0.00489 | -0.005 | -24.816
-1 | -0.061 | 0.00491 | -0.006 | -12.446
-0.5 | -0.001 | 0.00494 | -0.007 | -0.141
0 | 0.06 | 0.00489 | -0.008 | 12.23
0.5 | 0.12 | 0.00491 | -0.009 | 24.487
1 | 0.181 | 0.00492 | -0.01 | 36.777
1.5 | 0.241 | 0.00498 | -0.01 | 48.474
2 | 0.301 | 0.00502 | -0.011 | 60.035
2.5 | 0.361 | 0.00511 | -0.012 | 70.591
3 | 0.421 | 0.00519 | -0.013 | 81.082
3.5 | 0.48 | 0.00529 | -0.014 | 90.743
4 | 0.539 | 0.00541 | -0.014 | 99.554
4.5 | 0.595 | 0.0084 | -0.015 | 70.889
5 | 0.651 | 0.00867 | -0.016 | 75.112
5.5 | 0.706 | 0.00957 | -0.017 | 73.751
6 | 0.758 | 0.00994 | -0.018 | 76.262
6.5 | 0.809 | 0.01031 | -0.018 | 78.45
7 | 0.857 | 0.01073 | -0.019 | 79.87
7.5 | 0.903 | 0.01121 | -0.02 | 80.553
8 | 0.946 | 0.01177 | -0.021 | 80.427
8.5 | 0.987 | 0.01233 | -0.021 | 80.054
9 | 1.021 | 0.01297 | -0.022 | 78.746
9.5 | 1.051 | 0.01352 | -0.023 | 77.749
10 | 1.076 | 0.01439 | -0.023 | 74.773
10.5 | 1.095 | 0.01513 | -0.024 | 72.399
11 | 1.11 | 0.01615 | -0.025 | 68.685
11.5 | 1.119 | 0.01705 | -0.025 | 65.644
12 | 1.122 | 0.01852 | -0.026 | 60.586
12.5 | 1.121 | 0.01978 | -0.027 | 56.661
13 | 1.114 | 0.02134 | -0.027 | 52.224
13.5 | 1.098 | 0.02423 | -0.028 | 45.313
14 | 1.071 | 0.02929 | -0.028 | 36.58
14.5 | 0.939 | 0.08285 | -0.021 | 11.337
15 | 0.912 | 0.09562 | -0.02 | 9.539
15.5 | 0.888 | 0.10647 | -0.018 | 8.338
16 | 0.866 | 0.11407 | -0.018 | 7.594
16.5 | 0.845 | 0.12067 | -0.018 | 7.002
17 | 0.822 | 0.12892 | -0.018 | 6.375

## 58. Re 3M Mach 0.00 (2)
BIGFOIL.COM POLAR EXPORT
NACA65-114 a=0.0
NACA65-114 a=0.0 |  |  |  | Cl Max: | 1.4952 | at alpha= | 19 | deg
XFOIL ncrit=9 |  |  |  | L/D Max: | 86.9487 | at alpha= | 8.5 | deg
Re: | 3000000 |  |  | Cd Min: | 0.0801 | at alpha= | -20 | deg
Mach: | 0 |  |  | Cl=0 at alpha= | -0.49573 | deg
|  |  |  | @ Cl=0.1, Cd= | 0.0042271
|  |  |  | @ Cl=0.4, Cd= | 0.00494
|  |  |  | @ Cl=0.6, Cd= | 0.0081978
alpha (deg) | Cl | Cd | Cm | Cl/Cd
-20 | -1.3095 | 0.0801 | -0.0283 | -16.3483
-19.5 | -1.3411 | 0.06765 | -0.035 | -19.8241
-19 | -1.352 | 0.05943 | -0.0386 | -22.7495
-18.5 | -1.3642 | 0.05177 | -0.0411 | -26.3512
-18 | -1.3886 | 0.0436 | -0.0424 | -31.8486
-17.5 | -1.3993 | 0.03768 | -0.0422 | -37.1364
-17 | -1.4038 | 0.03286 | -0.0409 | -42.7206
-16.5 | -1.3841 | 0.03037 | -0.0399 | -45.5746
-16 | -1.366 | 0.02786 | -0.0384 | -49.0309
-15.5 | -1.3462 | 0.02559 | -0.0366 | -52.6065
-15 | -1.3252 | 0.02353 | -0.0345 | -56.3196
-14.5 | -1.296 | 0.02212 | -0.0328 | -58.5895
-14 | -1.2722 | 0.02041 | -0.0303 | -62.3322
-13.5 | -1.2448 | 0.01902 | -0.0278 | -65.4469
-12.5 | -1.1791 | 0.01707 | -0.0232 | -69.0744
-12 | -1.1509 | 0.01625 | -0.0195 | -70.8246
-11.5 | -1.1281 | 0.01517 | -0.0146 | -74.3639
-10 | -1.0069 | 0.01272 | -0.0088 | -79.1588
-9.5 | -0.9595 | 0.01218 | -0.0079 | -78.7767
-9 | -0.9114 | 0.01163 | -0.0071 | -78.3663
-8.5 | -0.8611 | 0.01119 | -0.0066 | -76.9526
-8 | -0.8133 | 0.01049 | -0.0057 | -77.531
-7.5 | -0.7626 | 0.00997 | -0.0053 | -76.4895
-7 | -0.7102 | 0.00956 | -0.0051 | -74.2887
-6.5 | -0.6568 | 0.00922 | -0.0051 | -71.2364
-6 | -0.6033 | 0.00885 | -0.0051 | -68.1695
-5.5 | -0.5494 | 0.00847 | -0.0051 | -64.8642
-5 | -0.4944 | 0.0082 | -0.0053 | -60.2927
-4.5 | -0.4393 | 0.00788 | -0.0056 | -55.7487
-4 | -0.3836 | 0.00764 | -0.0059 | -50.2094
-3.5 | -0.3281 | 0.00733 | -0.0062 | -44.7613
-3 | -0.2742 | 0.00681 | -0.0063 | -40.2643
-2.5 | -0.2234 | 0.00584 | -0.0061 | -38.2534
-2 | -0.1732 | 0.00472 | -0.0059 | -36.6949
-1.5 | -0.1164 | 0.00444 | -0.0065 | -26.2162
-1 | -0.0591 | 0.00427 | -0.0071 | -13.8407
0 | 0.0581 | 0.00422 | -0.0086 | 13.7678
1 | 0.1758 | 0.00424 | -0.0103 | 41.4623
1.5 | 0.2344 | 0.00429 | -0.0111 | 54.6387
2 | 0.2928 | 0.00433 | -0.0118 | 67.6212
2.5 | 0.35 | 0.00454 | -0.0124 | 77.0925
3 | 0.405 | 0.00498 | -0.0127 | 81.3253
3.5 | 0.4554 | 0.00593 | -0.0125 | 76.796
4 | 0.5048 | 0.0069 | -0.0121 | 73.1594
4.5 | 0.5548 | 0.00768 | -0.0117 | 72.2396
5 | 0.6063 | 0.00827 | -0.0114 | 73.3132
5.5 | 0.6593 | 0.00868 | -0.0113 | 75.9562
6 | 0.7127 | 0.009 | -0.0114 | 79.1889
6.5 | 0.765 | 0.00939 | -0.0112 | 81.4696
7 | 0.8171 | 0.00976 | -0.011 | 83.7193
8 | 0.9171 | 0.01067 | -0.0099 | 85.9513
8.5 | 0.966 | 0.01111 | -0.0093 | 86.9487
9 | 1.0114 | 0.01172 | -0.008 | 86.2969
9.5 | 1.0553 | 0.01233 | -0.0065 | 85.588
10 | 1.0987 | 0.01285 | -0.005 | 85.5019
10.5 | 1.1368 | 0.01343 | -0.0025 | 84.6463
11 | 1.1638 | 0.01404 | 0.002 | 82.8917
11.5 | 1.1962 | 0.015 | 0.0048 | 79.7467
12 | 1.2252 | 0.0161 | 0.0078 | 76.0994
12.5 | 1.2578 | 0.01708 | 0.0101 | 73.6417
13 | 1.2886 | 0.01824 | 0.0124 | 70.6469
13.5 | 1.3189 | 0.01948 | 0.0145 | 67.7053
14 | 1.3458 | 0.02101 | 0.0166 | 64.0552
14.5 | 1.3684 | 0.02292 | 0.019 | 59.7033
15 | 1.3867 | 0.02524 | 0.0212 | 54.9406
15.5 | 1.403 | 0.02783 | 0.0233 | 50.4132
16 | 1.4264 | 0.02997 | 0.0245 | 47.5943
16.5 | 1.4422 | 0.03283 | 0.0258 | 43.9293
17 | 1.4585 | 0.03579 | 0.0268 | 40.7516
17.5 | 1.4721 | 0.03919 | 0.0274 | 37.5632
18 | 1.4807 | 0.04327 | 0.0277 | 34.22
18.5 | 1.4919 | 0.04733 | 0.0275 | 31.5212
19 | 1.4952 | 0.05247 | 0.0268 | 28.4963
19.5 | 1.4908 | 0.05893 | 0.0254 | 25.2978
20 | 1.4861 | 0.06577 | 0.0232 | 22.5954

## 59. Re 3M Mach 0.10 (1)
BIGFOIL.COM POLAR EXPORT
NACA65-114 a=0.0
NACA65-114 a=0.0 |  |  |  | Cl Max: | 1.111 | at alpha= | 11.5 | deg
JavaFoil+Calcfoil stall+Eppler ext transition |  |  |  | L/D Max: | 99.487 | at alpha= | 4 | deg
Re: | 3000000 |  |  | Cd Min: | 0.0049 | at alpha= | -1.5 | deg
Mach: | 0.1 |  |  | Cl=0 at alpha= | -0.4918 | deg
|  |  |  | @ Cl=0.1, Cd= | 0.0049103
|  |  |  | @ Cl=0.4, Cd= | 0.0051493
|  |  |  | @ Cl=0.6, Cd= | 0.00848
alpha (deg) | Cl | Cd | Cm | Cl/Cd
-16.5 | -0.761 | 0.12518 | 0.008 | -6.081
-16 | -0.783 | 0.11924 | 0.008 | -6.566
-15.5 | -0.803 | 0.11252 | 0.008 | -7.135
-15 | -0.821 | 0.10455 | 0.008 | -7.854
-14.5 | -0.837 | 0.09849 | 0.008 | -8.494
-14 | -0.848 | 0.09446 | 0.007 | -8.978
-13.5 | -0.858 | 0.08868 | 0.007 | -9.672
-13 | -0.863 | 0.08282 | 0.007 | -10.42
-12.5 | -0.863 | 0.0764 | 0.007 | -11.301
-12 | -0.886 | 0.05723 | 0.008 | -15.485
-11.5 | -1.01 | 0.0163 | 0.01 | -61.992
-11 | -1 | 0.01499 | 0.009 | -66.706
-10.5 | -0.982 | 0.01432 | 0.009 | -68.627
-10 | -0.962 | 0.01327 | 0.008 | -72.504
-9.5 | -0.935 | 0.0126 | 0.007 | -74.25
-9 | -0.904 | 0.01204 | 0.006 | -75.144
-8.5 | -0.87 | 0.01147 | 0.006 | -75.804
-8 | -0.831 | 0.01101 | 0.005 | -75.457
-7.5 | -0.789 | 0.01053 | 0.004 | -74.92
-7 | -0.744 | 0.00974 | 0.003 | -76.393
-6.5 | -0.697 | 0.00994 | 0.003 | -70.066
-6 | -0.645 | 0.00949 | 0.002 | -67.948
-5.5 | -0.591 | 0.00919 | 0.001 | -64.334
-5 | -0.536 | 0.00889 | 0 | -60.286
-4.5 | -0.479 | 0.00862 | -0.001 | -55.57
-4 | -0.421 | 0.00835 | -0.001 | -50.413
-3.5 | -0.362 | 0.00812 | -0.002 | -44.579
-3 | -0.302 | 0.00786 | -0.003 | -38.471
-2.5 | -0.243 | 0.00499 | -0.004 | -48.66
-2 | -0.182 | 0.00495 | -0.005 | -36.89
-1.5 | -0.122 | 0.0049 | -0.005 | -24.896
-1 | -0.061 | 0.0049 | -0.006 | -12.542
-0.5 | -0.001 | 0.00492 | -0.007 | -0.142
0 | 0.06 | 0.00493 | -0.008 | 12.183
0.5 | 0.121 | 0.0049 | -0.009 | 24.681
1 | 0.182 | 0.00493 | -0.01 | 36.86
1.5 | 0.242 | 0.00499 | -0.01 | 48.584
2 | 0.303 | 0.00503 | -0.011 | 60.191
2.5 | 0.363 | 0.0051 | -0.012 | 71.134
3 | 0.423 | 0.00518 | -0.013 | 81.669
3.5 | 0.482 | 0.00532 | -0.014 | 90.714
4 | 0.541 | 0.00544 | -0.014 | 99.487
4.5 | 0.598 | 0.00847 | -0.015 | 70.656
5 | 0.654 | 0.00875 | -0.016 | 74.781
5.5 | 0.709 | 0.00963 | -0.017 | 73.616
6 | 0.761 | 0.00999 | -0.018 | 76.229
6.5 | 0.812 | 0.01036 | -0.018 | 78.376
7 | 0.86 | 0.01082 | -0.019 | 79.535
7.5 | 0.906 | 0.01132 | -0.02 | 80.052
8 | 0.949 | 0.01186 | -0.021 | 79.992
8.5 | 0.989 | 0.01244 | -0.021 | 79.442
9 | 1.022 | 0.0131 | -0.022 | 78.016
9.5 | 1.051 | 0.01374 | -0.023 | 76.504
10 | 1.074 | 0.01455 | -0.024 | 73.817
10.5 | 1.092 | 0.01539 | -0.024 | 70.941
11 | 1.104 | 0.01643 | -0.025 | 67.19
11.5 | 1.111 | 0.01735 | -0.026 | 64.02
12 | 1.11 | 0.01894 | -0.026 | 58.591
12.5 | 1.105 | 0.02029 | -0.027 | 54.462
13 | 1.094 | 0.02224 | -0.027 | 49.165
13.5 | 1.07 | 0.02612 | -0.028 | 40.954
14 | 1.003 | 0.04414 | -0.026 | 22.718
14.5 | 0.917 | 0.08092 | -0.022 | 11.331
15 | 0.875 | 0.10226 | -0.018 | 8.554
15.5 | 0.852 | 0.11001 | -0.018 | 7.744
16 | 0.827 | 0.1176 | -0.017 | 7.036
16.5 | 0.802 | 0.12415 | -0.017 | 6.464

## 60. Re 3M Mach 0.10 (2)
BIGFOIL.COM POLAR EXPORT
NACA65-114 a=0.0
NACA65-114 a=0.0 |  |  |  | Cl Max: | 1.4736 | at alpha= | 18.5 | deg
XFOIL ncrit=9 |  |  |  | L/D Max: | 86.5745 | at alpha= | 8.5 | deg
Re: | 3000000 |  |  | Cd Min: | 0.12151 | at alpha= | -20 | deg
Mach: | 0.1 |  |  | Cl=0 at alpha= | -0.49576 | deg
|  |  |  | @ Cl=0.1, Cd= | 0.0042305
|  |  |  | @ Cl=0.4, Cd= | 0.0049483
|  |  |  | @ Cl=0.6, Cd= | 0.008217
alpha (deg) | Cl | Cd | Cm | Cl/Cd
-20 | -1.1152 | 0.12151 | -0.0039 | -9.1778
-19.5 | -1.2551 | 0.08451 | -0.0273 | -14.8515
-19 | -1.2848 | 0.07166 | -0.0347 | -17.9291
-18.5 | -1.3116 | 0.06071 | -0.04 | -21.6043
-18 | -1.3329 | 0.05174 | -0.0431 | -25.7615
-17.5 | -1.3454 | 0.04475 | -0.0444 | -30.0648
-17 | -1.3696 | 0.0374 | -0.0441 | -36.6203
-16.5 | -1.3654 | 0.0333 | -0.0431 | -41.003
-16 | -1.3519 | 0.03019 | -0.0417 | -44.7797
-15.5 | -1.3356 | 0.02748 | -0.0399 | -48.6026
-15 | -1.3165 | 0.02511 | -0.0379 | -52.4293
-14.5 | -1.2894 | 0.02343 | -0.036 | -55.032
-14 | -1.2675 | 0.02147 | -0.0334 | -59.0359
-13.5 | -1.2407 | 0.01993 | -0.0309 | -62.2529
-13 | -1.2129 | 0.01866 | -0.0279 | -65
-12.5 | -1.1766 | 0.01762 | -0.0262 | -66.7764
-12 | -1.149 | 0.01667 | -0.0224 | -68.9262
-11.5 | -1.1181 | 0.01592 | -0.0188 | -70.2324
-10 | -1.011 | 0.01294 | -0.0101 | -78.1298
-9.5 | -0.9637 | 0.01237 | -0.009 | -77.9062
-9 | -0.9156 | 0.01178 | -0.008 | -77.725
-8.5 | -0.8655 | 0.0113 | -0.0074 | -76.5929
-8 | -0.8165 | 0.01068 | -0.0066 | -76.4513
-7.5 | -0.7667 | 0.01005 | -0.0058 | -76.2886
-7 | -0.7141 | 0.00962 | -0.0056 | -74.2308
-6.5 | -0.6604 | 0.00927 | -0.0055 | -71.2406
-6 | -0.6063 | 0.00893 | -0.0054 | -67.8947
-5.5 | -0.5524 | 0.0085 | -0.0054 | -64.9882
-5 | -0.4971 | 0.00823 | -0.0055 | -60.401
-4.5 | -0.4416 | 0.00791 | -0.0057 | -55.8281
-4 | -0.3855 | 0.00767 | -0.006 | -50.2608
-3.5 | -0.3297 | 0.00736 | -0.0063 | -44.7962
-3 | -0.2755 | 0.00684 | -0.0064 | -40.2778
-2.5 | -0.2243 | 0.00589 | -0.0062 | -38.0815
-2 | -0.1742 | 0.00474 | -0.006 | -36.7511
-1.5 | -0.1171 | 0.00445 | -0.0065 | -26.3146
-1 | -0.0594 | 0.00428 | -0.0071 | -13.8785
-0.5 | -0.0005 | 0.00422 | -0.0079 | -0.11848
0 | 0.0585 | 0.00422 | -0.0087 | 13.8626
1 | 0.1768 | 0.00425 | -0.0103 | 41.6
2 | 0.2946 | 0.00434 | -0.0119 | 67.8802
2.5 | 0.3522 | 0.00455 | -0.0125 | 77.4066
3 | 0.4074 | 0.00501 | -0.0128 | 81.3174
4 | 0.5074 | 0.00693 | -0.012 | 73.2179
4.5 | 0.5574 | 0.00775 | -0.0116 | 71.9226
5 | 0.6094 | 0.00832 | -0.0113 | 73.2452
5.5 | 0.6628 | 0.00871 | -0.0112 | 76.0964
6 | 0.7164 | 0.00906 | -0.0111 | 79.0728
6.5 | 0.7691 | 0.00944 | -0.0109 | 81.4725
7 | 0.8212 | 0.00983 | -0.0106 | 83.5402
7.5 | 0.8711 | 0.01035 | -0.0099 | 84.1643
8 | 0.9215 | 0.01076 | -0.0094 | 85.6413
8.5 | 0.9705 | 0.01121 | -0.0085 | 86.5745
9 | 1.0141 | 0.01194 | -0.0069 | 84.933
9.5 | 1.0593 | 0.01247 | -0.0054 | 84.9479
10 | 1.1018 | 0.01303 | -0.0036 | 84.5587
10.5 | 1.1356 | 0.01362 | -0.0001 | 83.3774
11 | 1.1616 | 0.01432 | 0.0046 | 81.1173
12 | 1.2251 | 0.01653 | 0.01 | 74.1137
12.5 | 1.2577 | 0.01759 | 0.0123 | 71.5009
13 | 1.2881 | 0.01886 | 0.0147 | 68.298
13.5 | 1.3178 | 0.02023 | 0.0169 | 65.1409
14 | 1.3434 | 0.02195 | 0.0192 | 61.2027
14.5 | 1.3587 | 0.0245 | 0.022 | 55.4571
15 | 1.3743 | 0.02717 | 0.0243 | 50.5815
15.5 | 1.3996 | 0.02921 | 0.0256 | 47.9151
16 | 1.4207 | 0.03167 | 0.0269 | 44.8595
16.5 | 1.4341 | 0.0349 | 0.0282 | 41.0917
17 | 1.4483 | 0.03828 | 0.0291 | 37.8344
17.5 | 1.4605 | 0.04203 | 0.0295 | 34.749
18 | 1.4647 | 0.04686 | 0.0295 | 31.2569
18.5 | 1.4736 | 0.05146 | 0.0289 | 28.6358
19 | 1.4692 | 0.05793 | 0.0276 | 25.3616
19.5 | 1.457 | 0.06589 | 0.0251 | 22.1126
20 | 1.4349 | 0.07589 | 0.0211 | 18.9076

## 61. Re 3M Mach 0.25 (1)
BIGFOIL.COM POLAR EXPORT
NACA65-114 a=0.0
NACA65-114 a=0.0 |  |  |  | Cl Max: | 1.056 | at alpha= | 10.5 | deg
JavaFoil+Calcfoil stall+Eppler ext transition |  |  |  | L/D Max: | 100.066 | at alpha= | 4 | deg
Re: | 3000000 |  |  | Cd Min: | 0.00492 | at alpha= | -1 | deg
Mach: | 0.25 |  |  | Cl=0 at alpha= | -0.49206 | deg
|  |  |  | @ Cl=0.1, Cd= | 0.0049539
|  |  |  | @ Cl=0.4, Cd= | 0.0051954
|  |  |  | @ Cl=0.6, Cd= | 0.12627
alpha (deg) | Cl | Cd | Cm | Cl/Cd
-15 | -0.577 | 0.11775 | 0.007 | -4.897
-14.5 | -0.626 | 0.11083 | 0.007 | -5.644
-14 | -0.67 | 0.10526 | 0.006 | -6.363
-13.5 | -0.709 | 0.09711 | 0.006 | -7.299
-13 | -0.74 | 0.08966 | 0.006 | -8.256
-12.5 | -0.76 | 0.08496 | 0.006 | -8.941
-12 | -0.773 | 0.07938 | 0.006 | -9.744
-11.5 | -0.783 | 0.07233 | 0.005 | -10.827
-11 | -0.787 | 0.06744 | 0.005 | -11.67
-10.5 | -0.911 | 0.0197 | 0.008 | -46.255
-10 | -0.933 | 0.01435 | 0.008 | -65.061
-9.5 | -0.919 | 0.01345 | 0.007 | -68.316
-9 | -0.897 | 0.01281 | 0.007 | -69.991
-8.5 | -0.869 | 0.01209 | 0.006 | -71.892
-8 | -0.835 | 0.01156 | 0.005 | -72.273
-7.5 | -0.797 | 0.01097 | 0.004 | -72.64
-7 | -0.754 | 0.01049 | 0.003 | -71.897
-6.5 | -0.708 | 0.00922 | 0.003 | -76.805
-6 | -0.659 | 0.00989 | 0.002 | -66.616
-5.5 | -0.605 | 0.00945 | 0.001 | -64.022
-5 | -0.549 | 0.00912 | 0 | -60.214
-4.5 | -0.491 | 0.00881 | -0.001 | -55.789
-4 | -0.432 | 0.00852 | -0.001 | -50.681
-3.5 | -0.372 | 0.00819 | -0.002 | -45.343
-3 | -0.311 | 0.00793 | -0.003 | -39.164
-2.5 | -0.249 | 0.00501 | -0.004 | -49.728
-2 | -0.187 | 0.00496 | -0.005 | -37.792
-1.5 | -0.125 | 0.00494 | -0.006 | -25.355
-1 | -0.063 | 0.00492 | -0.006 | -12.849
-0.5 | -0.001 | 0.00494 | -0.007 | -0.145
0 | 0.062 | 0.00496 | -0.008 | 12.461
0.5 | 0.124 | 0.00495 | -0.009 | 25.088
1 | 0.187 | 0.00498 | -0.01 | 37.515
1.5 | 0.249 | 0.00505 | -0.011 | 49.375
2 | 0.311 | 0.00508 | -0.012 | 61.2
2.5 | 0.373 | 0.00516 | -0.012 | 72.306
3 | 0.434 | 0.00524 | -0.013 | 82.91
3.5 | 0.495 | 0.00538 | -0.014 | 92.116
4 | 0.556 | 0.00555 | -0.015 | 100.066
4.5 | 0.613 | 0.00824 | -0.016 | 74.372
5 | 0.67 | 0.00956 | -0.016 | 70.066
5.5 | 0.725 | 0.00992 | -0.017 | 73.023
6 | 0.777 | 0.01032 | -0.018 | 75.356
6.5 | 0.828 | 0.01076 | -0.019 | 76.897
7 | 0.875 | 0.01126 | -0.02 | 77.72
7.5 | 0.919 | 0.01186 | -0.02 | 77.482
8 | 0.959 | 0.01246 | -0.021 | 76.985
8.5 | 0.995 | 0.01313 | -0.022 | 75.75
9 | 1.022 | 0.01394 | -0.023 | 73.313
9.5 | 1.042 | 0.01474 | -0.023 | 70.652
10 | 1.053 | 0.01573 | -0.024 | 66.967
10.5 | 1.056 | 0.0168 | -0.025 | 62.847
11 | 1.049 | 0.01822 | -0.025 | 57.582
11.5 | 1.032 | 0.02 | -0.026 | 51.608
12 | 0.991 | 0.0249 | -0.026 | 39.795
12.5 | 0.835 | 0.07836 | -0.017 | 10.655
13 | 0.798 | 0.08687 | -0.016 | 9.187
13.5 | 0.758 | 0.09561 | -0.015 | 7.925
14 | 0.713 | 0.10278 | -0.015 | 6.941
14.5 | 0.663 | 0.11041 | -0.015 | 6.009
15 | 0.609 | 0.11858 | -0.015 | 5.136
15.5 | 0.55 | 0.12627 | -0.015 | 4.36

## 62. Re 3M Mach 0.25 (2)
BIGFOIL.COM POLAR EXPORT
NACA65-114 a=0.0
NACA65-114 a=0.0 |  |  |  | Cl Max: | 1.3285 | at alpha= | 15.5 | deg
XFOIL ncrit=9 |  |  |  | L/D Max: | 83.6791 | at alpha= | 8 | deg
Re: | 3000000 |  |  | Cd Min: | 0.21666 | at alpha= | -19 | deg
Mach: | 0.25 |  |  | Cl=0 at alpha= | -0.49591 | deg
|  |  |  | @ Cl=0.1, Cd= | 0.0042729
|  |  |  | @ Cl=0.4, Cd= | 0.0049459
|  |  |  | @ Cl=0.6, Cd= | 0.0082843
alpha (deg) | Cl | Cd | Cm | Cl/Cd
-19 | -0.7226 | 0.21666 | 0.0427 | -3.3352
-18.5 | -0.7174 | 0.20441 | 0.0368 | -3.5096
-17 | -1.0279 | 0.09629 | -0.0241 | -10.675
-16.5 | -1.0564 | 0.08069 | -0.0344 | -13.0921
-16 | -1.1047 | 0.06451 | -0.0446 | -17.1245
-15.5 | -1.1426 | 0.05271 | -0.0501 | -21.6771
-15 | -1.1603 | 0.04484 | -0.0519 | -25.8764
-14.5 | -1.1713 | 0.03854 | -0.0519 | -30.3918
-14 | -1.1814 | 0.0329 | -0.0503 | -35.9088
-13.5 | -1.1671 | 0.02966 | -0.0483 | -39.3493
-13 | -1.1578 | 0.02618 | -0.0453 | -44.2246
-12.5 | -1.136 | 0.02291 | -0.0437 | -49.5853
-12 | -1.1228 | 0.02077 | -0.0384 | -54.0587
-11.5 | -1.0988 | 0.01904 | -0.0341 | -57.7101
-11 | -1.0696 | 0.01767 | -0.03 | -60.532
-10 | -1.0243 | 0.01449 | -0.0189 | -70.6901
-9.5 | -0.9804 | 0.01366 | -0.0164 | -71.7716
-9 | -0.9339 | 0.01289 | -0.0143 | -72.4515
-8.5 | -0.8861 | 0.01211 | -0.0123 | -73.1709
-8 | -0.8363 | 0.01142 | -0.0108 | -73.2312
-7.5 | -0.7866 | 0.01067 | -0.0093 | -73.7207
-7 | -0.7346 | 0.01003 | -0.0082 | -73.2403
-6.5 | -0.6797 | 0.00958 | -0.0076 | -70.9499
-6 | -0.6237 | 0.00921 | -0.0073 | -67.7199
-5.5 | -0.5686 | 0.00873 | -0.0068 | -65.1317
-5 | -0.5117 | 0.00838 | -0.0067 | -61.0621
-4.5 | -0.4542 | 0.0081 | -0.0067 | -56.0741
-4 | -0.3967 | 0.00777 | -0.0068 | -51.0553
-3 | -0.2822 | 0.00704 | -0.0071 | -40.0852
-2.5 | -0.2298 | 0.00612 | -0.0067 | -37.549
-2 | -0.1791 | 0.00484 | -0.0063 | -37.0041
-1.5 | -0.1209 | 0.0045 | -0.0067 | -26.8667
-1 | -0.0611 | 0.00431 | -0.0074 | -14.1763
-0.5 | -0.0005 | 0.00426 | -0.0081 | -0.11737
0 | 0.0607 | 0.00426 | -0.009 | 14.2488
1 | 0.1829 | 0.0043 | -0.0106 | 42.5349
1.5 | 0.2438 | 0.00433 | -0.0115 | 56.3048
2 | 0.3047 | 0.00439 | -0.0122 | 69.4077
2.5 | 0.364 | 0.0046 | -0.0128 | 79.1304
3 | 0.4202 | 0.00514 | -0.0129 | 81.751
3.5 | 0.4714 | 0.00619 | -0.0124 | 76.1551
4 | 0.5212 | 0.00721 | -0.0117 | 72.2885
4.5 | 0.5725 | 0.00802 | -0.011 | 71.384
5 | 0.6266 | 0.00854 | -0.0105 | 73.3724
5.5 | 0.6819 | 0.00891 | -0.0102 | 76.532
6 | 0.7362 | 0.00935 | -0.0097 | 78.738
7 | 0.8423 | 0.01027 | -0.0082 | 82.0156
7.5 | 0.8939 | 0.01075 | -0.0071 | 83.1535
8 | 0.9439 | 0.01128 | -0.0057 | 83.6791
8.5 | 0.9891 | 0.01199 | -0.0035 | 82.4937
9 | 1.0318 | 0.01272 | -0.0008 | 81.1164
9.5 | 1.0665 | 0.01337 | 0.0033 | 79.7681
10 | 1.0975 | 0.01417 | 0.0078 | 77.4524
10.5 | 1.1262 | 0.01517 | 0.0123 | 74.2386
11 | 1.1533 | 0.01676 | 0.0161 | 68.8126
11.5 | 1.1886 | 0.01807 | 0.0186 | 65.7775
12 | 1.2154 | 0.01987 | 0.0219 | 61.1676
12.5 | 1.2472 | 0.02146 | 0.0244 | 58.1174
13 | 1.2747 | 0.02344 | 0.027 | 54.3814
13.5 | 1.287 | 0.02661 | 0.0303 | 48.3653
14 | 1.3028 | 0.02973 | 0.0327 | 43.8211
14.5 | 1.3132 | 0.03346 | 0.0349 | 39.2469
15 | 1.3227 | 0.03753 | 0.0364 | 35.2438
15.5 | 1.3285 | 0.04226 | 0.0373 | 31.4363
16 | 1.3284 | 0.04801 | 0.0373 | 27.6692
16.5 | 1.3194 | 0.05519 | 0.0361 | 23.9065
17 | 1.3102 | 0.06306 | 0.0338 | 20.777
17.5 | 1.2913 | 0.07298 | 0.0297 | 17.6939
18 | 1.2475 | 0.0877 | 0.0217 | 14.2246
18.5 | 1.2226 | 0.10077 | 0.0139 | 12.1326
19 | 1.1596 | 0.12178 | 0.0004 | 9.5221
19.5 | 1.0379 | 0.15639 | -0.022 | 6.6366

## 63. Re 3M Mach 0.50 (1)
BIGFOIL.COM POLAR EXPORT
NACA65-114 a=0.0
NACA65-114 a=0.0 |  |  |  | Cl Max: | 1.114 | at alpha= | 20 | deg
JavaFoil+Calcfoil stall+Eppler ext transition |  |  |  | L/D Max: | 95.798 | at alpha= | 3.5 | deg
Re: | 3000000 |  |  | Cd Min: | 0.00509 | at alpha= | -1 | deg
Mach: | 0.5 |  |  | Cl=0 at alpha= | -0.49286 | deg
|  |  |  | @ Cl=0.1, Cd= | 0.0051044
|  |  |  | @ Cl=0.4, Cd= | 0.0053838
|  |  |  | @ Cl=0.6, Cd= | 0.009064
alpha (deg) | Cl | Cd | Cm | Cl/Cd
-20 | -1.067 | 0.16897 | 0.014 | -6.314
-19.5 | -1.04 | 0.16347 | 0.014 | -6.362
-19 | -1.013 | 0.15933 | 0.013 | -6.359
-18.5 | -0.987 | 0.1555 | 0.013 | -6.346
-18 | -0.962 | 0.14905 | 0.013 | -6.452
-17.5 | -0.932 | 0.14115 | 0.012 | -6.604
-17 | -0.905 | 0.13756 | 0.011 | -6.577
-16.5 | -0.878 | 0.13385 | 0.011 | -6.559
-16 | -0.851 | 0.12843 | 0.01 | -6.628
-15.5 | -0.824 | 0.12663 | 0.01 | -6.507
-15 | -0.796 | 0.11903 | 0.009 | -6.687
-14.5 | -0.769 | 0.11384 | 0.009 | -6.754
-14 | -0.742 | 0.11108 | 0.008 | -6.681
-13.5 | -0.715 | 0.10539 | 0.008 | -6.786
-13 | -0.687 | 0.1016 | 0.007 | -6.76
-12.5 | -0.66 | 0.09754 | 0.006 | -6.762
-12 | -0.633 | 0.09495 | 0.006 | -6.661
-11.5 | -0.605 | 0.0901 | 0.006 | -6.719
-11 | -0.578 | 0.08535 | 0.005 | -6.777
-10.5 | -0.55 | 0.08096 | 0.005 | -6.799
-10 | -0.523 | 0.07042 | 0.004 | -7.433
-9.5 | -0.496 | 0.06427 | 0.004 | -7.722
-9 | -0.469 | 0.05815 | 0.004 | -8.067
-8.5 | -0.443 | 0.05327 | 0.003 | -8.312
-8 | -0.414 | 0.05714 | 0.002 | -7.238
-7.5 | -0.387 | 0.05068 | 0.002 | -7.63
-7 | -0.713 | 0.01295 | 0.004 | -55.024
-6.5 | -0.719 | 0.01204 | 0.003 | -59.74
-6 | -0.693 | 0.01116 | 0.002 | -62.046
-5.5 | -0.65 | 0.01054 | 0.001 | -61.666
-5 | -0.598 | 0.01006 | 0 | -59.462
-4.5 | -0.541 | 0.00961 | -0.001 | -56.24
-4 | -0.478 | 0.00843 | -0.002 | -56.716
-3.5 | -0.413 | 0.00904 | -0.003 | -45.762
-3 | -0.346 | 0.00864 | -0.003 | -40.09
-2.5 | -0.278 | 0.0083 | -0.004 | -33.49
-2 | -0.209 | 0.00514 | -0.005 | -40.693
-1.5 | -0.14 | 0.00511 | -0.006 | -27.413
-1 | -0.071 | 0.00509 | -0.007 | -13.864
-0.5 | -0.001 | 0.00509 | -0.008 | -0.158
0 | 0.069 | 0.0051 | -0.009 | 13.529
0.5 | 0.139 | 0.00511 | -0.01 | 27.164
1 | 0.209 | 0.0052 | -0.011 | 40.156
1.5 | 0.279 | 0.00523 | -0.012 | 53.278
2 | 0.347 | 0.00533 | -0.013 | 65.159
2.5 | 0.416 | 0.0054 | -0.014 | 77.026
3 | 0.485 | 0.00559 | -0.015 | 86.669
3.5 | 0.552 | 0.00576 | -0.016 | 95.798
4 | 0.612 | 0.00989 | -0.016 | 61.888
4.5 | 0.674 | 0.01036 | -0.017 | 65.12
5 | 0.733 | 0.01089 | -0.018 | 67.322
5.5 | 0.787 | 0.01146 | -0.019 | 68.72
6 | 0.835 | 0.01214 | -0.02 | 68.768
6.5 | 0.872 | 0.01303 | -0.021 | 66.933
7 | 0.893 | 0.01413 | -0.022 | 63.179
7.5 | 0.883 | 0.01525 | -0.022 | 57.883
8 | 0.637 | 0.05276 | -0.011 | 12.078
8.5 | 0.494 | 0.05838 | -0.011 | 8.458
9 | 0.52 | 0.0684 | -0.011 | 7.609
9.5 | 0.549 | 0.061 | -0.013 | 8.999
10 | 0.576 | 0.06674 | -0.013 | 8.627
10.5 | 0.602 | 0.07309 | -0.013 | 8.242
11 | 0.629 | 0.08476 | -0.014 | 7.421
11.5 | 0.656 | 0.09384 | -0.014 | 6.994
12 | 0.683 | 0.09713 | -0.015 | 7.034
12.5 | 0.71 | 0.10071 | -0.015 | 7.048
13 | 0.737 | 0.1035 | -0.016 | 7.116
13.5 | 0.765 | 0.11118 | -0.017 | 6.884
14 | 0.791 | 0.1128 | -0.018 | 7.016
14.5 | 0.818 | 0.11604 | -0.018 | 7.048
15 | 0.845 | 0.12243 | -0.019 | 6.901
15.5 | 0.874 | 0.12874 | -0.02 | 6.79
16 | 0.899 | 0.12979 | -0.02 | 6.928
16.5 | 0.926 | 0.13445 | -0.021 | 6.886
17 | 0.953 | 0.13957 | -0.022 | 6.828
17.5 | 0.983 | 0.14642 | -0.023 | 6.71
18 | 1.007 | 0.14659 | -0.023 | 6.868
18.5 | 1.033 | 0.15475 | -0.024 | 6.678
19 | 1.06 | 0.15691 | -0.025 | 6.755
19.5 | 1.09 | 0.1661 | -0.026 | 6.564
20 | 1.114 | 0.16824 | -0.026 | 6.621

## 64. Re 3M Mach 0.50 (2)
BIGFOIL.COM POLAR EXPORT
NACA65-114 a=0.0
NACA65-114 a=0.0 |  |  |  | Cl Max: | 0.9606 | at alpha= | 9 | deg
XFOIL ncrit=9 |  |  |  | L/D Max: | 86.0412 | at alpha= | 2.5 | deg
Re: | 3000000 |  |  | Cd Min: | 0.26063 | at alpha= | -20 | deg
Mach: | 0.5 |  |  | Cl=0 at alpha= | -0.50286 | deg
|  |  |  | @ Cl=0.1, Cd= | 0.0044743
|  |  |  | @ Cl=0.4, Cd= | 0.0047888
|  |  |  | @ Cl=0.6, Cd= | 0.0086495
alpha (deg) | Cl | Cd | Cm | Cl/Cd
-20 | -0.8078 | 0.26063 | 0.0663 | -3.0994
-19.5 | -0.7894 | 0.24985 | 0.0606 | -3.1595
-19 | -0.7682 | 0.24184 | 0.0554 | -3.1765
-18.5 | -0.7461 | 0.23419 | 0.0502 | -3.1859
-18 | -0.7254 | 0.22558 | 0.045 | -3.2157
-17.5 | -0.7078 | 0.21552 | 0.0394 | -3.2841
-17 | -0.6893 | 0.20631 | 0.034 | -3.3411
-16.5 | -0.6676 | 0.1989 | 0.0292 | -3.3565
-16 | -0.6498 | 0.18981 | 0.024 | -3.4234
-15.5 | -0.6347 | 0.17978 | 0.0184 | -3.5304
-15 | -0.6222 | 0.16923 | 0.0126 | -3.6767
-14.5 | -0.6064 | 0.1604 | 0.0075 | -3.7805
-14 | -0.5941 | 0.15082 | 0.0021 | -3.9391
-13.5 | -0.5828 | 0.1419 | -0.0026 | -4.1071
-13 | -0.5776 | 0.12997 | -0.01 | -4.4441
-12.5 | -0.5843 | 0.11741 | -0.0167 | -4.9766
-12 | -0.5948 | 0.10458 | -0.0241 | -5.6875
-11.5 | -0.6159 | 0.09021 | -0.0331 | -6.8274
-11 | -0.6401 | 0.07323 | -0.045 | -8.741
-10.5 | -0.6717 | 0.05937 | -0.0549 | -11.3138
-10 | -0.7025 | 0.04921 | -0.0599 | -14.2756
-9.5 | -0.7383 | 0.04042 | -0.0611 | -18.2657
-9 | -0.7637 | 0.0338 | -0.0587 | -22.5947
-8.5 | -0.7902 | 0.02752 | -0.053 | -28.7137
-8 | -0.8006 | 0.02192 | -0.0456 | -36.5237
-7.5 | -0.7861 | 0.01669 | -0.0389 | -47.1001
-7 | -0.7583 | 0.01385 | -0.0321 | -54.7509
-6.5 | -0.7266 | 0.01221 | -0.025 | -59.5086
-6 | -0.6785 | 0.0111 | -0.0205 | -61.1261
-5.5 | -0.6251 | 0.01017 | -0.017 | -61.4651
-5 | -0.5676 | 0.00939 | -0.0144 | -60.4473
-4 | -0.4411 | 0.00844 | -0.0117 | -52.263
-3 | -0.3114 | 0.00768 | -0.0105 | -40.5469
-2.5 | -0.2502 | 0.00704 | -0.0098 | -35.5398
-2 | -0.1975 | 0.00558 | -0.0083 | -35.3943
-1.5 | -0.1374 | 0.00469 | -0.0078 | -29.2964
-1 | -0.0695 | 0.00449 | -0.0084 | -15.4788
-0.5 | 0.0004 | 0.00447 | -0.0093 | 0.089485
0 | 0.0699 | 0.00447 | -0.0102 | 15.6376
0.5 | 0.1401 | 0.00448 | -0.0112 | 31.2723
1 | 0.2098 | 0.0045 | -0.0121 | 46.6222
1.5 | 0.2796 | 0.00456 | -0.0129 | 61.3158
2 | 0.3494 | 0.00461 | -0.0137 | 75.7918
2.5 | 0.4173 | 0.00485 | -0.0141 | 86.0412
3 | 0.4752 | 0.00583 | -0.0131 | 81.5094
3.5 | 0.5261 | 0.00717 | -0.011 | 73.3752
4 | 0.5751 | 0.00838 | -0.0083 | 68.6277
4.5 | 0.6333 | 0.00901 | -0.0065 | 70.2886
5 | 0.693 | 0.00951 | -0.0047 | 72.8707
5.5 | 0.7492 | 0.01011 | -0.0021 | 74.1048
6 | 0.8026 | 0.01076 | 0.0012 | 74.5911
7 | 0.8723 | 0.01277 | 0.0137 | 68.3085
7.5 | 0.9036 | 0.01431 | 0.0197 | 63.1447
8 | 0.9321 | 0.01622 | 0.0255 | 57.4661
8.5 | 0.9505 | 0.01889 | 0.0318 | 50.3176
9 | 0.9606 | 0.02244 | 0.0381 | 42.8075
9.5 | 0.9602 | 0.02725 | 0.0441 | 35.2367
10 | 0.9471 | 0.03317 | 0.0487 | 28.5529
10.5 | 0.9338 | 0.04079 | 0.0483 | 22.8929
11 | 0.9037 | 0.04994 | 0.0469 | 18.0957
11.5 | 0.869 | 0.0611 | 0.0423 | 14.2226
12 | 0.8326 | 0.07456 | 0.0342 | 11.1668
12.5 | 0.8011 | 0.08996 | 0.0236 | 8.9051
13 | 0.7671 | 0.10771 | 0.0127 | 7.1219
13.5 | 0.7414 | 0.12386 | 0.0029 | 5.9858
14 | 0.7257 | 0.13875 | -0.006 | 5.2303

## 65. Re 4M Mach 0.00 (1)
BIGFOIL.COM POLAR EXPORT
NACA65-114 a=0.0
NACA65-114 a=0.0 |  |  |  | Cl Max: | 1.125 | at alpha= | 12 | deg
JavaFoil+Calcfoil stall+Eppler ext transition |  |  |  | L/D Max: | 94.022 | at alpha= | 4 | deg
Re: | 4000000 |  |  | Cd Min: | 0.00471 | at alpha= | -1 | deg
Mach: | 0 |  |  | Cl=0 at alpha= | -0.4918 | deg
|  |  |  | @ Cl=0.1, Cd= | 0.0047333
|  |  |  | @ Cl=0.4, Cd= | 0.0050115
|  |  |  | @ Cl=0.6, Cd= | 0.0084157
alpha (deg) | Cl | Cd | Cm | Cl/Cd
-17 | -0.782 | 0.12707 | 0.009 | -6.154
-16.5 | -0.802 | 0.12019 | 0.009 | -6.669
-16 | -0.82 | 0.11344 | 0.009 | -7.225
-15.5 | -0.836 | 0.10703 | 0.008 | -7.813
-15 | -0.85 | 0.10213 | 0.008 | -8.321
-14.5 | -0.863 | 0.09581 | 0.008 | -9.002
-14 | -0.874 | 0.08879 | 0.008 | -9.84
-13.5 | -0.884 | 0.08109 | 0.008 | -10.898
-13 | -0.9 | 0.06835 | 0.009 | -13.166
-12.5 | -1.025 | 0.01977 | 0.011 | -51.843
-12 | -1.031 | 0.01646 | 0.011 | -62.622
-11.5 | -1.025 | 0.01482 | 0.01 | -69.165
-11 | -1.01 | 0.01388 | 0.009 | -72.802
-10.5 | -0.99 | 0.01325 | 0.009 | -74.766
-10 | -0.967 | 0.01242 | 0.008 | -77.893
-9.5 | -0.939 | 0.01183 | 0.007 | -79.33
-9 | -0.907 | 0.01134 | 0.006 | -79.945
-8.5 | -0.871 | 0.0108 | 0.006 | -80.658
-8 | -0.831 | 0.01038 | 0.005 | -80.103
-7.5 | -0.791 | 0.01015 | 0.004 | -77.901
-7 | -0.743 | 0.00975 | 0.003 | -76.28
-6.5 | -0.694 | 0.00933 | 0.003 | -74.383
-6 | -0.642 | 0.009 | 0.002 | -71.353
-5.5 | -0.588 | 0.00872 | 0.001 | -67.476
-5 | -0.533 | 0.00846 | 0 | -63.017
-4.5 | -0.477 | 0.0082 | -0.001 | -58.165
-4 | -0.419 | 0.00796 | -0.001 | -52.629
-3.5 | -0.36 | 0.00774 | -0.002 | -46.514
-3 | -0.301 | 0.0075 | -0.003 | -40.156
-2.5 | -0.241 | 0.00481 | -0.004 | -50.244
-2 | -0.182 | 0.00476 | -0.005 | -38.164
-1.5 | -0.121 | 0.00473 | -0.005 | -25.641
-1 | -0.061 | 0.00471 | -0.006 | -12.974
-0.5 | -0.001 | 0.00473 | -0.007 | -0.147
0 | 0.06 | 0.00474 | -0.008 | 12.62
0.5 | 0.12 | 0.00473 | -0.009 | 25.45
1 | 0.181 | 0.00478 | -0.01 | 37.789
1.5 | 0.241 | 0.00481 | -0.01 | 50.192
2 | 0.301 | 0.00488 | -0.011 | 61.756
2.5 | 0.361 | 0.00494 | -0.012 | 73.077
3 | 0.421 | 0.00505 | -0.013 | 83.31
3.5 | 0.48 | 0.00516 | -0.014 | 92.958
4 | 0.539 | 0.00573 | -0.014 | 94.022
4.5 | 0.596 | 0.0084 | -0.015 | 70.903
5 | 0.652 | 0.00862 | -0.016 | 75.613
5.5 | 0.707 | 0.00855 | -0.017 | 82.673
6 | 0.76 | 0.00947 | -0.018 | 80.207
6.5 | 0.81 | 0.00984 | -0.018 | 82.389
7 | 0.859 | 0.01024 | -0.019 | 83.903
7.5 | 0.905 | 0.01069 | -0.02 | 84.691
8 | 0.948 | 0.01119 | -0.021 | 84.738
8.5 | 0.989 | 0.01171 | -0.021 | 84.423
9 | 1.024 | 0.01229 | -0.022 | 83.282
9.5 | 1.053 | 0.01281 | -0.023 | 82.254
10 | 1.078 | 0.0136 | -0.023 | 79.242
10.5 | 1.098 | 0.0143 | -0.024 | 76.794
11 | 1.112 | 0.01525 | -0.025 | 72.954
11.5 | 1.122 | 0.01606 | -0.026 | 69.899
12 | 1.125 | 0.01738 | -0.026 | 64.743
12.5 | 1.125 | 0.01851 | -0.027 | 60.758
13 | 1.119 | 0.01985 | -0.027 | 56.357
13.5 | 1.105 | 0.02202 | -0.028 | 50.184
14 | 1.086 | 0.02498 | -0.028 | 43.476
14.5 | 1.048 | 0.03308 | -0.028 | 31.667
15 | 0.974 | 0.05815 | -0.026 | 16.749
15.5 | 0.896 | 0.09882 | -0.02 | 9.071
16 | 0.871 | 0.10924 | -0.019 | 7.971
16.5 | 0.849 | 0.11604 | -0.019 | 7.316
17 | 0.825 | 0.1242 | -0.019 | 6.64

## 66. Re 4M Mach 0.00 (2)
BIGFOIL.COM POLAR EXPORT
NACA65-114 a=0.0
NACA65-114 a=0.0 |  |  |  | Cl Max: | 1.5452 | at alpha= | 20 | deg
XFOIL ncrit=9 |  |  |  | L/D Max: | 93.7183 | at alpha= | 9.5 | deg
Re: | 4000000 |  |  | Cd Min: | 0.05792 | at alpha= | 20 | deg
Mach: | 0 |  |  | Cl=0 at alpha= | -0.49659 | deg
|  |  |  | @ Cl=0.1, Cd= | 0.00396
|  |  |  | @ Cl=0.4, Cd= | 0.0052674
|  |  |  | @ Cl=0.6, Cd= | 0.0078181
alpha (deg) | Cl | Cd | Cm | Cl/Cd
-20 | -1.4927 | 0.05367 | -0.0403 | -27.8126
-19.5 | -1.4916 | 0.04817 | -0.0416 | -30.9653
-19 | -1.4902 | 0.04305 | -0.0423 | -34.6156
-18.5 | -1.4778 | 0.03938 | -0.0423 | -37.5267
-18 | -1.4724 | 0.03529 | -0.0417 | -41.7229
-17.5 | -1.4649 | 0.03169 | -0.0406 | -46.2259
-17 | -1.445 | 0.02927 | -0.0394 | -49.368
-16.5 | -1.4137 | 0.02785 | -0.0386 | -50.7612
-16 | -1.3997 | 0.02519 | -0.0365 | -55.5657
-15.5 | -1.3922 | 0.02222 | -0.0332 | -62.6553
-15 | -1.3722 | 0.02027 | -0.0305 | -67.6961
-14.5 | -1.3468 | 0.01876 | -0.0279 | -71.791
-14 | -1.3177 | 0.01757 | -0.0253 | -74.9972
-13.5 | -1.2815 | 0.01655 | -0.0239 | -77.432
-13 | -1.2554 | 0.01581 | -0.0198 | -79.4054
-12.5 | -1.2272 | 0.01505 | -0.0159 | -81.5415
-12 | -1.1947 | 0.01439 | -0.0125 | -83.0229
-11.5 | -1.1531 | 0.01377 | -0.0107 | -83.74
-11 | -1.1084 | 0.01325 | -0.0095 | -83.6528
-10.5 | -1.0645 | 0.01255 | -0.008 | -84.8207
-10 | -1.0216 | 0.01168 | -0.0065 | -87.4658
-9.5 | -0.9736 | 0.01112 | -0.0056 | -87.554
-9 | -0.9237 | 0.01064 | -0.0051 | -86.8139
-8.5 | -0.8726 | 0.01023 | -0.0048 | -85.2981
-8 | -0.8208 | 0.00983 | -0.0045 | -83.4995
-7.5 | -0.768 | 0.00947 | -0.0044 | -81.0982
-7 | -0.7165 | 0.00894 | -0.0041 | -80.1454
-6.5 | -0.6626 | 0.00861 | -0.0041 | -76.957
-6 | -0.6079 | 0.00833 | -0.0043 | -72.9772
-5.5 | -0.5532 | 0.00802 | -0.0045 | -68.9776
-5 | -0.498 | 0.00773 | -0.0047 | -64.4243
-4.5 | -0.442 | 0.0075 | -0.0051 | -58.9333
-4 | -0.3862 | 0.00724 | -0.0054 | -53.3425
-3.5 | -0.3299 | 0.00699 | -0.0059 | -47.196
-2.5 | -0.2215 | 0.00593 | -0.0062 | -37.3524
-2 | -0.1693 | 0.00507 | -0.0063 | -33.3925
-1.5 | -0.1159 | 0.00428 | -0.0065 | -27.0794
-1 | -0.0585 | 0.00408 | -0.0071 | -14.3382
-0.5 | -0.0004 | 0.00396 | -0.0078 | -0.10101
0 | 0.0582 | 0.00396 | -0.0086 | 14.697
0.5 | 0.1172 | 0.00396 | -0.0095 | 29.596
1 | 0.1761 | 0.00399 | -0.0103 | 44.1353
1.5 | 0.2348 | 0.00403 | -0.0111 | 58.263
2 | 0.2929 | 0.00415 | -0.0119 | 70.5783
2.5 | 0.349 | 0.0045 | -0.0124 | 77.5556
3 | 0.4015 | 0.00529 | -0.0124 | 75.8979
3.5 | 0.4534 | 0.00604 | -0.0124 | 75.0662
4.5 | 0.5564 | 0.00745 | -0.012 | 74.6846
5 | 0.6097 | 0.0079 | -0.012 | 77.1772
5.5 | 0.6639 | 0.00822 | -0.0121 | 80.7664
6 | 0.7174 | 0.00857 | -0.0121 | 83.7106
6.5 | 0.771 | 0.00887 | -0.0122 | 86.9222
7 | 0.8229 | 0.0093 | -0.0119 | 88.4839
7.5 | 0.8753 | 0.00962 | -0.0118 | 90.9875
8 | 0.9263 | 0.01001 | -0.0115 | 92.5375
8.5 | 0.9748 | 0.01053 | -0.0107 | 92.5736
9 | 1.0236 | 0.01098 | -0.01 | 93.224
9.5 | 1.0712 | 0.01143 | -0.0092 | 93.7183
10 | 1.1166 | 0.01193 | -0.008 | 93.596
10.5 | 1.1578 | 0.01258 | -0.0061 | 92.035
11 | 1.1921 | 0.01329 | -0.0029 | 89.699
11.5 | 1.2207 | 0.01384 | 0.0013 | 88.2009
12.5 | 1.2889 | 0.01534 | 0.0063 | 84.0222
13 | 1.3195 | 0.01638 | 0.0089 | 80.5556
13.5 | 1.3457 | 0.01775 | 0.0118 | 75.8141
14 | 1.3691 | 0.01939 | 0.0146 | 70.6086
14.5 | 1.3977 | 0.0208 | 0.0166 | 67.1971
15 | 1.4214 | 0.02259 | 0.0188 | 62.9216
15.5 | 1.4472 | 0.02433 | 0.0205 | 59.4821
16 | 1.471 | 0.02629 | 0.0221 | 55.9528
16.5 | 1.4899 | 0.0287 | 0.0238 | 51.9129
17 | 1.5078 | 0.0313 | 0.0251 | 48.1725
17.5 | 1.5231 | 0.03426 | 0.0263 | 44.4571
18 | 1.5316 | 0.03802 | 0.0272 | 40.2841
18.5 | 1.5391 | 0.04212 | 0.0276 | 36.5408
19 | 1.5363 | 0.0476 | 0.0276 | 32.2752
19.5 | 1.5357 | 0.05321 | 0.0268 | 28.8611
20 | 1.5452 | 0.05792 | 0.0256 | 26.6782

## 67. Re 4M Mach 0.10 (1)
BIGFOIL.COM POLAR EXPORT
NACA65-114 a=0.0
NACA65-114 a=0.0 |  |  |  | Cl Max: | 1.114 | at alpha= | 11.5 | deg
JavaFoil+Calcfoil stall+Eppler ext transition |  |  |  | L/D Max: | 93.391 | at alpha= | 4 | deg
Re: | 4000000 |  |  | Cd Min: | 0.00471 | at alpha= | -0.5 | deg
Mach: | 0.1 |  |  | Cl=0 at alpha= | -0.4918 | deg
|  |  |  | @ Cl=0.1, Cd= | 0.0047397
|  |  |  | @ Cl=0.4, Cd= | 0.0050217
|  |  |  | @ Cl=0.6, Cd= | 0.0083987
alpha (deg) | Cl | Cd | Cm | Cl/Cd
-17 | -0.739 | 0.13032 | 0.009 | -5.671
-16.5 | -0.762 | 0.12259 | 0.009 | -6.218
-16 | -0.784 | 0.11614 | 0.008 | -6.752
-15.5 | -0.804 | 0.10944 | 0.008 | -7.349
-15 | -0.824 | 0.10159 | 0.008 | -8.108
-14.5 | -0.84 | 0.09506 | 0.008 | -8.838
-14 | -0.851 | 0.09153 | 0.008 | -9.298
-13.5 | -0.862 | 0.08471 | 0.008 | -10.177
-13 | -0.87 | 0.07773 | 0.008 | -11.195
-12.5 | -0.975 | 0.02866 | 0.011 | -34.012
-12 | -1.016 | 0.01724 | 0.011 | -58.944
-11.5 | -1.015 | 0.01514 | 0.01 | -67.076
-11 | -1.004 | 0.0141 | 0.009 | -71.156
-10.5 | -0.985 | 0.01349 | 0.009 | -73.046
-10 | -0.964 | 0.01256 | 0.008 | -76.751
-9.5 | -0.938 | 0.01195 | 0.007 | -78.492
-9 | -0.906 | 0.01143 | 0.006 | -79.272
-8.5 | -0.871 | 0.01091 | 0.006 | -79.839
-8 | -0.833 | 0.01048 | 0.005 | -79.49
-7.5 | -0.791 | 0.00964 | 0.004 | -82.053
-7 | -0.746 | 0.00979 | 0.003 | -76.208
-6.5 | -0.697 | 0.00943 | 0.003 | -73.847
-6 | -0.645 | 0.00909 | 0.002 | -70.937
-5.5 | -0.591 | 0.00875 | 0.001 | -67.57
-5 | -0.536 | 0.00846 | 0 | -63.292
-4.5 | -0.479 | 0.00819 | -0.001 | -58.453
-4 | -0.421 | 0.00796 | -0.001 | -52.894
-3.5 | -0.362 | 0.00774 | -0.002 | -46.752
-3 | -0.302 | 0.00749 | -0.003 | -40.359
-2.5 | -0.243 | 0.00482 | -0.004 | -50.321
-2 | -0.182 | 0.00477 | -0.005 | -38.286
-1.5 | -0.122 | 0.00474 | -0.005 | -25.716
-1 | -0.061 | 0.00473 | -0.006 | -12.984
-0.5 | -0.001 | 0.00471 | -0.007 | -0.149
0 | 0.06 | 0.00472 | -0.008 | 12.73
0.5 | 0.121 | 0.00475 | -0.009 | 25.461
1 | 0.182 | 0.00477 | -0.01 | 38.094
1.5 | 0.242 | 0.00483 | -0.01 | 50.241
2 | 0.303 | 0.00486 | -0.011 | 62.237
2.5 | 0.363 | 0.00496 | -0.012 | 73.101
3 | 0.423 | 0.00506 | -0.013 | 83.523
3.5 | 0.482 | 0.00521 | -0.014 | 92.552
4 | 0.541 | 0.0058 | -0.014 | 93.391
4.5 | 0.599 | 0.0084 | -0.015 | 71.294
5 | 0.655 | 0.00833 | -0.016 | 78.664
5.5 | 0.71 | 0.00819 | -0.017 | 86.68
6 | 0.763 | 0.00954 | -0.018 | 79.979
6.5 | 0.813 | 0.00988 | -0.018 | 82.313
7 | 0.862 | 0.01029 | -0.019 | 83.743
7.5 | 0.908 | 0.01078 | -0.02 | 84.181
8 | 0.951 | 0.01128 | -0.021 | 84.292
8.5 | 0.991 | 0.01181 | -0.021 | 83.858
9 | 1.025 | 0.01243 | -0.022 | 82.448
9.5 | 1.053 | 0.01301 | -0.023 | 80.929
10 | 1.076 | 0.01374 | -0.024 | 78.325
10.5 | 1.094 | 0.01454 | -0.024 | 75.263
11 | 1.107 | 0.01548 | -0.025 | 71.459
11.5 | 1.114 | 0.01635 | -0.026 | 68.121
12 | 1.114 | 0.01774 | -0.026 | 62.757
12.5 | 1.109 | 0.01895 | -0.027 | 58.534
13 | 1.099 | 0.0206 | -0.027 | 53.335
13.5 | 1.081 | 0.02301 | -0.028 | 46.968
14 | 1.051 | 0.02769 | -0.028 | 37.958
14.5 | 1.022 | 0.03227 | -0.028 | 31.663
15 | 0.883 | 0.09502 | -0.02 | 9.296
15.5 | 0.856 | 0.10479 | -0.019 | 8.17
16 | 0.83 | 0.11327 | -0.018 | 7.33
16.5 | 0.805 | 0.12022 | -0.018 | 6.697

## 68. Re 4M Mach 0.10 (2)
BIGFOIL.COM POLAR EXPORT
NACA65-114 a=0.0
NACA65-114 a=0.0 |  |  |  | Cl Max: | 1.5218 | at alpha= | 19 | deg
XFOIL ncrit=9 |  |  |  | L/D Max: | 93.1602 | at alpha= | 9.5 | deg
Re: | 4000000 |  |  | Cd Min: | 0.06367 | at alpha= | 20 | deg
Mach: | 0.1 |  |  | Cl=0 at alpha= | -0.49661 | deg
|  |  |  | @ Cl=0.1, Cd= | 0.00397
|  |  |  | @ Cl=0.4, Cd= | 0.0052537
|  |  |  | @ Cl=0.6, Cd= | 0.0078335
alpha (deg) | Cl | Cd | Cm | Cl/Cd
-20 | -1.4432 | 0.06281 | -0.0395 | -22.9772
-19.5 | -1.4497 | 0.05561 | -0.0422 | -26.0691
-19 | -1.4589 | 0.04867 | -0.044 | -29.9753
-18.5 | -1.4514 | 0.04404 | -0.0446 | -32.9564
-18 | -1.4527 | 0.0389 | -0.0446 | -37.3445
-17.5 | -1.4495 | 0.03459 | -0.0438 | -41.9052
-17 | -1.4351 | 0.03151 | -0.0427 | -45.5443
-16.5 | -1.4017 | 0.0301 | -0.042 | -46.5681
-16 | -1.3796 | 0.02785 | -0.0406 | -49.5368
-15.5 | -1.3756 | 0.02439 | -0.0376 | -56.4002
-15 | -1.3639 | 0.02171 | -0.0343 | -62.8236
-14.5 | -1.344 | 0.0197 | -0.0313 | -68.2234
-14 | -1.3162 | 0.01832 | -0.0286 | -71.845
-13.5 | -1.2779 | 0.01712 | -0.0276 | -74.6437
-13 | -1.2532 | 0.01633 | -0.0232 | -76.7422
-12.5 | -1.2248 | 0.01546 | -0.0193 | -79.2238
-12 | -1.196 | 0.01471 | -0.0151 | -81.3052
-11.5 | -1.1571 | 0.01406 | -0.0127 | -82.2973
-11 | -1.113 | 0.01348 | -0.0111 | -82.5668
-10.5 | -1.0675 | 0.01289 | -0.0097 | -82.8161
-10 | -1.0258 | 0.01192 | -0.0078 | -86.057
-9.5 | -0.9787 | 0.01127 | -0.0066 | -86.8412
-9 | -0.9288 | 0.01076 | -0.0059 | -86.3197
-8.5 | -0.8775 | 0.01032 | -0.0054 | -85.0291
-8 | -0.8255 | 0.0099 | -0.0051 | -83.3838
-7.5 | -0.7722 | 0.00956 | -0.0049 | -80.7741
-7 | -0.7205 | 0.009 | -0.0045 | -80.0556
-6.5 | -0.6664 | 0.00865 | -0.0044 | -77.0405
-6 | -0.6113 | 0.00837 | -0.0046 | -73.0346
-5.5 | -0.5562 | 0.00806 | -0.0047 | -69.0074
-5 | -0.5008 | 0.00775 | -0.0049 | -64.6194
-4.5 | -0.4444 | 0.00752 | -0.0053 | -59.0957
-3.5 | -0.3317 | 0.00701 | -0.006 | -47.3181
-3 | -0.2761 | 0.00665 | -0.0062 | -41.5188
-2.5 | -0.2225 | 0.00597 | -0.0063 | -37.2697
-1.5 | -0.1166 | 0.00429 | -0.0065 | -27.1795
-1 | -0.0588 | 0.00409 | -0.0072 | -14.3765
-0.5 | -0.0004 | 0.00396 | -0.0079 | -0.10101
0 | 0.0586 | 0.00397 | -0.0087 | 14.7607
0.5 | 0.118 | 0.00397 | -0.0095 | 29.7229
1 | 0.1772 | 0.00399 | -0.0104 | 44.411
1.5 | 0.2363 | 0.00404 | -0.0112 | 58.4901
2 | 0.2947 | 0.00415 | -0.0119 | 71.012
2.5 | 0.3511 | 0.00451 | -0.0124 | 77.8492
3 | 0.4037 | 0.00531 | -0.0124 | 76.0264
4 | 0.507 | 0.0069 | -0.0121 | 73.4783
4.5 | 0.5593 | 0.0075 | -0.0119 | 74.5733
5 | 0.613 | 0.00794 | -0.0119 | 77.204
5.5 | 0.6675 | 0.00826 | -0.012 | 80.8111
6 | 0.7214 | 0.0086 | -0.012 | 83.8837
6.5 | 0.7752 | 0.00892 | -0.0119 | 86.9058
7.5 | 0.88 | 0.00968 | -0.0114 | 90.9091
8 | 0.9311 | 0.01009 | -0.011 | 92.2795
8.5 | 0.9795 | 0.01065 | -0.01 | 91.9718
9 | 1.0286 | 0.01108 | -0.0092 | 92.8339
9.5 | 1.076 | 0.01155 | -0.0082 | 93.1602
10 | 1.1209 | 0.01209 | -0.0067 | 92.713
10.5 | 1.16 | 0.01284 | -0.0043 | 90.3427
11 | 1.1911 | 0.01347 | -0.0003 | 88.4261
11.5 | 1.2197 | 0.01409 | 0.0039 | 86.5649
12.5 | 1.2893 | 0.01577 | 0.0086 | 81.7565
13 | 1.3194 | 0.01693 | 0.0114 | 77.9327
13.5 | 1.3414 | 0.01865 | 0.0147 | 71.9249
14 | 1.3696 | 0.0201 | 0.017 | 68.1393
14.5 | 1.3972 | 0.02167 | 0.0192 | 64.4762
15 | 1.4203 | 0.02362 | 0.0214 | 60.1312
15.5 | 1.445 | 0.02555 | 0.0232 | 56.5558
16 | 1.4676 | 0.02774 | 0.0248 | 52.9056
16.5 | 1.4847 | 0.03043 | 0.0265 | 48.7907
17 | 1.5002 | 0.0334 | 0.0279 | 44.9162
17.5 | 1.5121 | 0.03688 | 0.0289 | 41.0005
18 | 1.5101 | 0.04193 | 0.0297 | 36.0148
18.5 | 1.517 | 0.04646 | 0.0297 | 32.6517
19 | 1.5218 | 0.05148 | 0.0291 | 29.561
19.5 | 1.5138 | 0.05838 | 0.0277 | 25.9301
20 | 1.5213 | 0.06367 | 0.026 | 23.8935

## 69. Re 4M Mach 0.25 (1)
BIGFOIL.COM POLAR EXPORT
NACA65-114 a=0.0
NACA65-114 a=0.0 |  |  |  | Cl Max: | 1.059 | at alpha= | 10.5 | deg
JavaFoil+Calcfoil stall+Eppler ext transition |  |  |  | L/D Max: | 93.821 | at alpha= | 3.5 | deg
Re: | 4000000 |  |  | Cd Min: | 0.00474 | at alpha= | -1 | deg
Mach: | 0.25 |  |  | Cl=0 at alpha= | -0.49206 | deg
|  |  |  | @ Cl=0.1, Cd= | 0.0047584
|  |  |  | @ Cl=0.4, Cd= | 0.0050643
|  |  |  | @ Cl=0.6, Cd= | 0.12426
alpha (deg) | Cl | Cd | Cm | Cl/Cd
-15.5 | -0.523 | 0.12123 | 0.008 | -4.317
-15 | -0.577 | 0.11628 | 0.007 | -4.962
-14.5 | -0.626 | 0.10753 | 0.007 | -5.823
-14 | -0.67 | 0.10245 | 0.007 | -6.544
-13.5 | -0.709 | 0.09478 | 0.006 | -7.485
-13 | -0.741 | 0.08786 | 0.006 | -8.433
-12.5 | -0.761 | 0.08284 | 0.006 | -9.182
-12 | -0.775 | 0.077 | 0.006 | -10.065
-11.5 | -0.79 | 0.06794 | 0.006 | -11.626
-11 | -0.808 | 0.05633 | 0.007 | -14.336
-10.5 | -0.939 | 0.0151 | 0.009 | -62.205
-10 | -0.936 | 0.01354 | 0.008 | -69.145
-9.5 | -0.921 | 0.01274 | 0.007 | -72.278
-9 | -0.899 | 0.01214 | 0.007 | -74.021
-8.5 | -0.871 | 0.01147 | 0.006 | -75.935
-8 | -0.837 | 0.011 | 0.005 | -76.089
-7.5 | -0.799 | 0.01044 | 0.004 | -76.502
-7 | -0.756 | 0.00913 | 0.003 | -82.827
-6.5 | -0.71 | 0.00976 | 0.003 | -72.774
-6 | -0.659 | 0.00939 | 0.002 | -70.192
-5.5 | -0.605 | 0.00896 | 0.001 | -67.51
-5 | -0.549 | 0.00867 | 0 | -63.296
-4.5 | -0.491 | 0.00839 | -0.001 | -58.559
-4 | -0.432 | 0.00814 | -0.001 | -53.062
-3.5 | -0.372 | 0.00788 | -0.002 | -47.127
-3 | -0.311 | 0.00763 | -0.003 | -40.735
-2.5 | -0.249 | 0.00485 | -0.004 | -51.416
-2 | -0.187 | 0.00482 | -0.005 | -38.922
-1.5 | -0.125 | 0.00476 | -0.006 | -26.342
-1 | -0.063 | 0.00474 | -0.006 | -13.316
-0.5 | -0.001 | 0.00478 | -0.007 | -0.15
0 | 0.062 | 0.00474 | -0.008 | 13.043
0.5 | 0.124 | 0.00477 | -0.009 | 26.035
1 | 0.187 | 0.00478 | -0.01 | 39.024
1.5 | 0.249 | 0.00484 | -0.011 | 51.494
2 | 0.311 | 0.00491 | -0.012 | 63.284
2.5 | 0.373 | 0.00502 | -0.012 | 74.297
3 | 0.434 | 0.00512 | -0.013 | 84.853
3.5 | 0.495 | 0.00528 | -0.014 | 93.821
4 | 0.556 | 0.00596 | -0.015 | 93.216
4.5 | 0.614 | 0.00827 | -0.016 | 74.205
5 | 0.671 | 0.00813 | -0.016 | 82.527
5.5 | 0.726 | 0.00949 | -0.017 | 76.53
6 | 0.779 | 0.00983 | -0.018 | 79.22
6.5 | 0.829 | 0.01025 | -0.019 | 80.874
7 | 0.877 | 0.01072 | -0.02 | 81.757
7.5 | 0.921 | 0.01126 | -0.02 | 81.775
8 | 0.961 | 0.01184 | -0.021 | 81.175
8.5 | 0.997 | 0.01246 | -0.022 | 80.022
9 | 1.024 | 0.01319 | -0.023 | 77.688
9.5 | 1.044 | 0.01395 | -0.023 | 74.864
10 | 1.056 | 0.01484 | -0.024 | 71.122
10.5 | 1.059 | 0.01585 | -0.025 | 66.79
11 | 1.053 | 0.01713 | -0.025 | 61.454
11.5 | 1.037 | 0.01864 | -0.026 | 55.618
12 | 1.009 | 0.0208 | -0.027 | 48.491
12.5 | 0.846 | 0.07153 | -0.019 | 11.829
13 | 0.805 | 0.08182 | -0.018 | 9.833
13.5 | 0.759 | 0.09282 | -0.016 | 8.182
14 | 0.714 | 0.10019 | -0.015 | 7.128
14.5 | 0.664 | 0.10918 | -0.015 | 6.082
15 | 0.61 | 0.11559 | -0.015 | 5.274
15.5 | 0.551 | 0.12426 | -0.016 | 4.434

## 70. Re 4M Mach 0.25 (2)
BIGFOIL.COM POLAR EXPORT
NACA65-114 a=0.0
NACA65-114 a=0.0 |  |  |  | Cl Max: | 1.4005 | at alpha= | 15.5 | deg
XFOIL ncrit=9 |  |  |  | L/D Max: | 90.0538 | at alpha= | 8.5 | deg
Re: | 4000000 |  |  | Cd Min: | 0.21381 | at alpha= | -19 | deg
Mach: | 0.25 |  |  | Cl=0 at alpha= | -0.49754 | deg
|  |  |  | @ Cl=0.1, Cd= | 0.0039996
|  |  |  | @ Cl=0.4, Cd= | 0.0051652
|  |  |  | @ Cl=0.6, Cd= | 0.0079244
alpha (deg) | Cl | Cd | Cm | Cl/Cd
-19 | -0.7284 | 0.21381 | 0.0419 | -3.4068
-17.5 | -1.0671 | 0.09834 | -0.0236 | -10.8511
-17 | -1.1739 | 0.07008 | -0.0429 | -16.7509
-16.5 | -1.1707 | 0.06279 | -0.0466 | -18.6447
-16 | -1.1998 | 0.05232 | -0.0511 | -22.932
-15.5 | -1.2276 | 0.04348 | -0.0531 | -28.2337
-15 | -1.2366 | 0.03746 | -0.0528 | -33.0112
-14.5 | -1.2549 | 0.03125 | -0.0508 | -40.1568
-14 | -1.2663 | 0.02613 | -0.0473 | -48.4615
-13 | -1.2182 | 0.02122 | -0.0422 | -57.4081
-12.5 | -1.1992 | 0.01941 | -0.0374 | -61.7826
-12 | -1.1747 | 0.01776 | -0.0329 | -66.143
-11.5 | -1.1461 | 0.01645 | -0.0286 | -69.6717
-11 | -1.1165 | 0.01532 | -0.0239 | -72.8786
-10.5 | -1.085 | 0.01438 | -0.0191 | -75.452
-10 | -1.0414 | 0.01356 | -0.0165 | -76.7994
-9.5 | -1.0009 | 0.01239 | -0.0134 | -80.7829
-8.5 | -0.9022 | 0.01098 | -0.0099 | -82.1676
-8 | -0.85 | 0.0104 | -0.0087 | -81.7308
-7.5 | -0.7957 | 0.00994 | -0.0079 | -80.0503
-7 | -0.7406 | 0.00952 | -0.0073 | -77.7941
-6.5 | -0.6869 | 0.00893 | -0.0064 | -76.9205
-6 | -0.6303 | 0.00858 | -0.0062 | -73.4615
-5.5 | -0.5728 | 0.00828 | -0.0061 | -69.1787
-5 | -0.5159 | 0.00791 | -0.006 | -65.2212
-4.5 | -0.4579 | 0.00763 | -0.0061 | -60.0131
-4 | -0.3997 | 0.00737 | -0.0063 | -54.2334
-3.5 | -0.3412 | 0.00712 | -0.0066 | -47.9213
-3 | -0.2832 | 0.0068 | -0.0069 | -41.6471
-2.5 | -0.2281 | 0.00613 | -0.0068 | -37.2104
-2 | -0.1746 | 0.00521 | -0.0067 | -33.5125
-1.5 | -0.1202 | 0.00433 | -0.0068 | -27.7598
-1 | -0.0607 | 0.00413 | -0.0074 | -14.6973
-0.5 | -0.0003 | 0.00399 | -0.0081 | -0.075188
0 | 0.0607 | 0.00399 | -0.009 | 15.213
1 | 0.1832 | 0.00402 | -0.0107 | 45.5721
1.5 | 0.2444 | 0.00408 | -0.0116 | 59.902
2 | 0.3047 | 0.00418 | -0.0123 | 72.8947
2.5 | 0.3629 | 0.00458 | -0.0127 | 79.2358
3.5 | 0.4694 | 0.00626 | -0.0123 | 74.984
4 | 0.5213 | 0.00711 | -0.0118 | 73.3193
4.5 | 0.5749 | 0.00774 | -0.0114 | 74.2765
5 | 0.6307 | 0.00815 | -0.0112 | 77.3865
5.5 | 0.687 | 0.00847 | -0.0111 | 81.1098
6 | 0.7429 | 0.00882 | -0.0108 | 84.229
7 | 0.8515 | 0.00964 | -0.0096 | 88.3299
7.5 | 0.9047 | 0.01007 | -0.0088 | 89.8411
8 | 0.9549 | 0.01064 | -0.0074 | 89.7462
8.5 | 1.005 | 0.01116 | -0.006 | 90.0538
9 | 1.0524 | 0.01174 | -0.004 | 89.6422
9.5 | 1.0968 | 0.01236 | -0.0016 | 88.7379
10 | 1.1237 | 0.01327 | 0.0039 | 84.6797
10.5 | 1.1552 | 0.01409 | 0.0083 | 81.9872
11 | 1.1859 | 0.01503 | 0.0125 | 78.9022
11.5 | 1.2162 | 0.016 | 0.0166 | 76.0125
12 | 1.254 | 0.01748 | 0.0185 | 71.7391
12.5 | 1.2819 | 0.01918 | 0.0218 | 66.8352
13 | 1.3076 | 0.02114 | 0.0249 | 61.8543
13.5 | 1.3323 | 0.02328 | 0.0279 | 57.2294
14 | 1.3543 | 0.02575 | 0.0306 | 52.5942
14.5 | 1.371 | 0.02876 | 0.0332 | 47.6704
15 | 1.3878 | 0.03191 | 0.0353 | 43.4911
15.5 | 1.4005 | 0.03562 | 0.037 | 39.3178
16 | 1.3995 | 0.04086 | 0.0382 | 34.2511
16.5 | 1.389 | 0.0475 | 0.0383 | 29.2421
17 | 1.3824 | 0.05433 | 0.0374 | 25.4445
17.5 | 1.3692 | 0.06259 | 0.035 | 21.8757
18 | 1.333 | 0.07471 | 0.0297 | 17.8423
18.5 | 1.3193 | 0.08479 | 0.0246 | 15.5596
19 | 1.269 | 0.10165 | 0.0143 | 12.484
19.5 | 1.1934 | 0.1247 | -0.0008 | 9.5702
20 | 1.1124 | 0.15026 | -0.0176 | 7.4032

## 71. Re 4M Mach 0.50 (1)
BIGFOIL.COM POLAR EXPORT
NACA65-114 a=0.0
NACA65-114 a=0.0 |  |  |  | Cl Max: | 1.114 | at alpha= | 20 | deg
JavaFoil+Calcfoil stall+Eppler ext transition |  |  |  | L/D Max: | 98.214 | at alpha= | 3.5 | deg
Re: | 4000000 |  |  | Cd Min: | 0.00487 | at alpha= | -0.5 | deg
Mach: | 0.5 |  |  | Cl=0 at alpha= | -0.49286 | deg
|  |  |  | @ Cl=0.1, Cd= | 0.0049344
|  |  |  | @ Cl=0.4, Cd= | 0.0052122
|  |  |  | @ Cl=0.6, Cd= | 0.008618
alpha (deg) | Cl | Cd | Cm | Cl/Cd
-20 | -1.069 | 0.16543 | 0.015 | -6.46
-19.5 | -1.041 | 0.15844 | 0.014 | -6.567
-19 | -1.014 | 0.15351 | 0.013 | -6.604
-18.5 | -0.987 | 0.14909 | 0.013 | -6.621
-18 | -0.962 | 0.145 | 0.013 | -6.637
-17.5 | -0.933 | 0.13767 | 0.012 | -6.776
-17 | -0.905 | 0.13385 | 0.011 | -6.764
-16.5 | -0.878 | 0.12762 | 0.011 | -6.882
-16 | -0.852 | 0.12473 | 0.01 | -6.828
-15.5 | -0.825 | 0.12187 | 0.01 | -6.768
-15 | -0.796 | 0.11474 | 0.009 | -6.94
-14.5 | -0.769 | 0.11146 | 0.009 | -6.901
-14 | -0.742 | 0.1064 | 0.008 | -6.977
-13.5 | -0.715 | 0.10299 | 0.008 | -6.947
-13 | -0.688 | 0.09797 | 0.007 | -7.02
-12.5 | -0.66 | 0.08913 | 0.007 | -7.407
-12 | -0.633 | 0.08154 | 0.006 | -7.763
-11.5 | -0.606 | 0.0756 | 0.006 | -8.018
-11 | -0.58 | 0.06898 | 0.006 | -8.407
-10.5 | -0.551 | 0.07863 | 0.005 | -7.005
-10 | -0.524 | 0.06801 | 0.004 | -7.701
-9.5 | -0.497 | 0.06245 | 0.004 | -7.953
-9 | -0.47 | 0.05668 | 0.004 | -8.291
-8.5 | -0.534 | 0.01439 | 0.006 | -37.082
-8 | -0.414 | 0.05462 | 0.003 | -7.575
-7.5 | -0.387 | 0.04921 | 0.002 | -7.864
-7 | -0.715 | 0.01233 | 0.004 | -57.977
-6.5 | -0.721 | 0.01145 | 0.003 | -62.971
-6 | -0.694 | 0.01063 | 0.002 | -65.281
-5.5 | -0.651 | 0.01005 | 0.001 | -64.817
-5 | -0.599 | 0.0096 | 0 | -62.454
-4.5 | -0.542 | 0.00834 | -0.001 | -64.909
-4 | -0.479 | 0.00893 | -0.002 | -53.673
-3.5 | -0.413 | 0.0086 | -0.003 | -48.067
-3 | -0.346 | 0.00829 | -0.003 | -41.775
-2.5 | -0.278 | 0.00789 | -0.004 | -35.241
-2 | -0.209 | 0.00499 | -0.005 | -41.967
-1.5 | -0.14 | 0.00492 | -0.006 | -28.463
-1 | -0.071 | 0.00491 | -0.007 | -14.379
-0.5 | -0.001 | 0.00487 | -0.008 | -0.165
0 | 0.069 | 0.00493 | -0.009 | 14.001
0.5 | 0.139 | 0.00494 | -0.01 | 28.106
1 | 0.209 | 0.00498 | -0.011 | 41.889
1.5 | 0.279 | 0.00504 | -0.012 | 55.256
2 | 0.347 | 0.00512 | -0.013 | 67.876
2.5 | 0.416 | 0.00524 | -0.014 | 79.371
3 | 0.485 | 0.00539 | -0.015 | 89.977
3.5 | 0.552 | 0.00562 | -0.016 | 98.214
4 | 0.613 | 0.00943 | -0.016 | 65.042
4.5 | 0.676 | 0.00987 | -0.017 | 68.431
5 | 0.735 | 0.01039 | -0.018 | 70.704
5.5 | 0.789 | 0.01092 | -0.019 | 72.205
6 | 0.837 | 0.01153 | -0.02 | 72.535
6.5 | 0.874 | 0.01235 | -0.021 | 70.747
7 | 0.895 | 0.01339 | -0.022 | 66.816
7.5 | 0.885 | 0.01447 | -0.023 | 61.137
8 | 0.641 | 0.05053 | -0.013 | 12.685
8.5 | 0.494 | 0.0574 | -0.012 | 8.611
9 | 0.521 | 0.0673 | -0.011 | 7.735
9.5 | 0.651 | 0.0193 | -0.025 | 33.746
10 | 0.577 | 0.06512 | -0.014 | 8.861
10.5 | 0.603 | 0.07057 | -0.014 | 8.543
11 | 0.629 | 0.08141 | -0.014 | 7.73
11.5 | 0.658 | 0.0758 | -0.015 | 8.677
12 | 0.684 | 0.08191 | -0.015 | 8.352
12.5 | 0.71 | 0.08969 | -0.016 | 7.922
13 | 0.737 | 0.09968 | -0.016 | 7.397
13.5 | 0.765 | 0.10772 | -0.018 | 7.106
14 | 0.792 | 0.10802 | -0.018 | 7.329
14.5 | 0.818 | 0.11366 | -0.018 | 7.198
15 | 0.846 | 0.11928 | -0.02 | 7.096
15.5 | 0.875 | 0.12535 | -0.021 | 6.981
16 | 0.9 | 0.12481 | -0.021 | 7.208
16.5 | 0.926 | 0.12989 | -0.021 | 7.131
17 | 0.956 | 0.13447 | -0.023 | 7.106
17.5 | 0.985 | 0.14185 | -0.024 | 6.944
18 | 1.007 | 0.14176 | -0.024 | 7.106
18.5 | 1.034 | 0.14583 | -0.024 | 7.089
19 | 1.063 | 0.15096 | -0.025 | 7.04
19.5 | 1.093 | 0.15944 | -0.027 | 6.853
20 | 1.114 | 0.16337 | -0.026 | 6.82

## 72. Re 4M Mach 0.50 (2)
BIGFOIL.COM POLAR EXPORT
NACA65-114 a=0.0
NACA65-114 a=0.0 |  |  |  | Cl Max: | 0.9941 | at alpha= | 9.5 | deg
XFOIL ncrit=9 |  |  |  | L/D Max: | 85.8058 | at alpha= | 2.5 | deg
Re: | 4000000 |  |  | Cd Min: | 0.14492 | at alpha= | 14.5 | deg
Mach: | 0.5 |  |  | Cl=0 at alpha= | -0.50217 | deg
|  |  |  | @ Cl=0.1, Cd= | 0.0041642
|  |  |  | @ Cl=0.4, Cd= | 0.0047252
|  |  |  | @ Cl=0.6, Cd= | 0.0082475
alpha (deg) | Cl | Cd | Cm | Cl/Cd
-13.5 | -0.5977 | 0.13759 | -0.0049 | -4.3441
-13 | -0.5902 | 0.12796 | -0.0103 | -4.6124
-12.5 | -0.5918 | 0.11634 | -0.017 | -5.0868
-12 | -0.6026 | 0.10338 | -0.0248 | -5.829
-11.5 | -0.6221 | 0.08913 | -0.0338 | -6.9797
-11 | -0.6557 | 0.07024 | -0.0475 | -9.3351
-10.5 | -0.6899 | 0.057 | -0.0566 | -12.1035
-9.5 | -0.7682 | 0.03765 | -0.0613 | -20.4037
-9 | -0.8036 | 0.03033 | -0.0577 | -26.4952
-8.5 | -0.8264 | 0.02451 | -0.051 | -33.7169
-8 | -0.8262 | 0.01992 | -0.0436 | -41.4759
-7.5 | -0.8071 | 0.0155 | -0.0367 | -52.071
-7 | -0.7832 | 0.01293 | -0.0288 | -60.5723
-6.5 | -0.7454 | 0.01131 | -0.0225 | -65.9063
-6 | -0.697 | 0.01013 | -0.0179 | -68.8055
-5.5 | -0.6381 | 0.00939 | -0.0151 | -67.9553
-5 | -0.5759 | 0.00882 | -0.0131 | -65.2948
-4.5 | -0.5125 | 0.0083 | -0.0116 | -61.747
-4 | -0.4471 | 0.00792 | -0.0107 | -56.452
-3.5 | -0.381 | 0.00758 | -0.0102 | -50.2639
-3 | -0.3146 | 0.00729 | -0.01 | -43.155
-2 | -0.1924 | 0.00585 | -0.0088 | -32.8889
-1.5 | -0.1362 | 0.00452 | -0.0079 | -30.1327
-1 | -0.0689 | 0.00426 | -0.0084 | -16.1737
-0.5 | 0.0003 | 0.00415 | -0.0093 | 0.072289
0 | 0.0704 | 0.00416 | -0.0103 | 16.9231
0.5 | 0.1405 | 0.00417 | -0.0113 | 33.693
1 | 0.2104 | 0.00421 | -0.0122 | 49.9762
1.5 | 0.2805 | 0.00426 | -0.0131 | 65.8451
2 | 0.35 | 0.00435 | -0.0139 | 80.4598
2.5 | 0.4153 | 0.00484 | -0.0139 | 85.8058
3 | 0.4705 | 0.00601 | -0.0126 | 78.2862
3.5 | 0.5245 | 0.00713 | -0.0109 | 73.5624
4 | 0.5785 | 0.00808 | -0.0088 | 71.5965
4.5 | 0.6401 | 0.00856 | -0.0075 | 74.778
5 | 0.7015 | 0.00904 | -0.006 | 77.5996
5.5 | 0.7619 | 0.0095 | -0.0039 | 80.2
6 | 0.8164 | 0.01017 | -0.0008 | 80.2753
7 | 0.9017 | 0.0117 | 0.0101 | 77.0684
7.5 | 0.9321 | 0.01309 | 0.0167 | 71.207
8 | 0.9589 | 0.01493 | 0.0232 | 64.2264
9 | 0.9902 | 0.02068 | 0.0365 | 47.882
9.5 | 0.9941 | 0.02497 | 0.0426 | 39.8118
10 | 0.976 | 0.03122 | 0.0478 | 31.262
10.5 | 0.9439 | 0.03892 | 0.0508 | 24.2523
12 | 0.8454 | 0.07232 | 0.0363 | 11.6897
12.5 | 0.8199 | 0.08625 | 0.0268 | 9.5061
13 | 0.7929 | 0.10247 | 0.0162 | 7.7379
13.5 | 0.7704 | 0.11785 | 0.0069 | 6.5371
14 | 0.7574 | 0.13164 | -0.0016 | 5.7536
14.5 | 0.75 | 0.14492 | -0.0096 | 5.1753

## 73. Re 5M Mach 0.00 (1)
BIGFOIL.COM POLAR EXPORT
NACA65-114 a=0.0
NACA65-114 a=0.0 |  |  |  | Cl Max: | 1.128 | at alpha= | 12 | deg
JavaFoil+Calcfoil stall+Eppler ext transition |  |  |  | L/D Max: | 90.627 | at alpha= | 4 | deg
Re: | 5000000 |  |  | Cd Min: | 0.0046 | at alpha= | -1 | deg
Mach: | 0 |  |  | Cl=0 at alpha= | -0.4918 | deg
|  |  |  | @ Cl=0.1, Cd= | 0.0046333
|  |  |  | @ Cl=0.4, Cd= | 0.004941
|  |  |  | @ Cl=0.6, Cd= | 0.0080814
alpha (deg) | Cl | Cd | Cm | Cl/Cd
-17.5 | -0.762 | 0.13092 | 0.01 | -5.824
-17 | -0.783 | 0.12399 | 0.009 | -6.316
-16.5 | -0.803 | 0.11729 | 0.009 | -6.848
-16 | -0.822 | 0.11078 | 0.009 | -7.417
-15.5 | -0.839 | 0.10401 | 0.009 | -8.063
-15 | -0.853 | 0.09905 | 0.008 | -8.607
-14.5 | -0.866 | 0.09241 | 0.008 | -9.372
-14 | -0.88 | 0.08386 | 0.009 | -10.496
-13.5 | -0.97 | 0.03822 | 0.011 | -25.382
-13 | -1.027 | 0.02103 | 0.012 | -48.832
-12.5 | -1.037 | 0.01739 | 0.011 | -59.62
-12 | -1.036 | 0.01546 | 0.011 | -67
-11.5 | -1.027 | 0.01412 | 0.01 | -72.782
-11 | -1.013 | 0.01325 | 0.009 | -76.435
-10.5 | -0.992 | 0.01268 | 0.009 | -78.282
-10 | -0.969 | 0.01192 | 0.008 | -81.253
-9.5 | -0.94 | 0.01137 | 0.007 | -82.723
-9 | -0.908 | 0.0109 | 0.006 | -83.296
-8.5 | -0.872 | 0.01039 | 0.006 | -83.997
-8 | -0.833 | 0.00962 | 0.005 | -86.637
-7.5 | -0.791 | 0.00979 | 0.004 | -80.764
-7 | -0.744 | 0.00933 | 0.003 | -79.712
-6.5 | -0.694 | 0.00902 | 0.003 | -76.894
-6 | -0.642 | 0.00871 | 0.002 | -73.746
-5.5 | -0.589 | 0.00837 | 0.001 | -70.347
-5 | -0.533 | 0.0081 | 0 | -65.809
-4.5 | -0.477 | 0.00788 | -0.001 | -60.532
-4 | -0.419 | 0.00763 | -0.001 | -54.866
-3.5 | -0.36 | 0.00743 | -0.002 | -48.495
-3 | -0.301 | 0.00719 | -0.003 | -41.853
-2.5 | -0.241 | 0.00473 | -0.004 | -51.059
-2 | -0.182 | 0.00467 | -0.005 | -38.904
-1.5 | -0.121 | 0.00465 | -0.005 | -26.111
-1 | -0.061 | 0.0046 | -0.006 | -13.293
-0.5 | -0.001 | 0.0046 | -0.007 | -0.151
0 | 0.06 | 0.00464 | -0.008 | 12.897
0.5 | 0.12 | 0.00463 | -0.009 | 25.985
1 | 0.181 | 0.00465 | -0.01 | 38.845
1.5 | 0.241 | 0.00472 | -0.01 | 51.12
2 | 0.301 | 0.0048 | -0.011 | 62.792
2.5 | 0.361 | 0.00485 | -0.012 | 74.457
3 | 0.421 | 0.00499 | -0.013 | 84.312
3.5 | 0.48 | 0.00549 | -0.014 | 87.336
4 | 0.539 | 0.00594 | -0.014 | 90.627
4.5 | 0.596 | 0.00806 | -0.015 | 73.929
5 | 0.652 | 0.00836 | -0.016 | 78.025
5.5 | 0.707 | 0.00823 | -0.017 | 85.938
6 | 0.761 | 0.00851 | -0.018 | 89.345
6.5 | 0.811 | 0.00949 | -0.018 | 85.53
7 | 0.86 | 0.00987 | -0.019 | 87.176
7.5 | 0.906 | 0.01029 | -0.02 | 88.127
8 | 0.95 | 0.01077 | -0.021 | 88.191
8.5 | 0.99 | 0.01127 | -0.021 | 87.885
9 | 1.025 | 0.01181 | -0.022 | 86.829
9.5 | 1.055 | 0.01229 | -0.023 | 85.901
10 | 1.08 | 0.01304 | -0.024 | 82.835
10.5 | 1.1 | 0.01369 | -0.024 | 80.365
11 | 1.115 | 0.01458 | -0.025 | 76.457
11.5 | 1.124 | 0.01534 | -0.026 | 73.303
12 | 1.128 | 0.01657 | -0.026 | 68.071
12.5 | 1.127 | 0.01761 | -0.027 | 64.017
13 | 1.122 | 0.01884 | -0.027 | 59.545
13.5 | 1.109 | 0.02071 | -0.028 | 53.548
14 | 1.092 | 0.02309 | -0.028 | 47.294
14.5 | 1.062 | 0.02817 | -0.029 | 37.702
15 | 1.002 | 0.04501 | -0.027 | 22.261
15.5 | 0.919 | 0.08228 | -0.023 | 11.165
16 | 0.877 | 0.10322 | -0.021 | 8.498
16.5 | 0.854 | 0.11031 | -0.021 | 7.742
17 | 0.828 | 0.12009 | -0.02 | 6.891

## 74. Re 5M Mach 0.00 (2)
BIGFOIL.COM POLAR EXPORT
NACA65-114 a=0.0
NACA65-114 a=0.0 |  |  |  | Cl Max: | 1.5966 | at alpha= | 20 | deg
XFOIL ncrit=9 |  |  |  | L/D Max: | 99.402 | at alpha= | 9.5 | deg
Re: | 5000000 |  |  | Cd Min: | 0.05165 | at alpha= | 20 | deg
Mach: | 0 |  |  | Cl=0 at alpha= | -0.4966 | deg
|  |  |  | @ Cl=0.1, Cd= | 0.0037871
|  |  |  | @ Cl=0.4, Cd= | 0.0054026
|  |  |  | @ Cl=0.6, Cd= | 0.0075496
alpha (deg) | Cl | Cd | Cm | Cl/Cd
-20 | -1.5652 | 0.04531 | -0.042 | -34.5443
-19.5 | -1.5613 | 0.04068 | -0.0422 | -38.38
-19 | -1.5512 | 0.03696 | -0.042 | -41.9697
-18.5 | -1.538 | 0.03373 | -0.0413 | -45.5974
-18 | -1.5257 | 0.03062 | -0.0401 | -49.8269
-17.5 | -1.5121 | 0.02778 | -0.0385 | -54.4312
-17 | -1.4905 | 0.02567 | -0.037 | -58.0639
-16.5 | -1.4644 | 0.024 | -0.0355 | -61.0167
-16 | -1.4383 | 0.02238 | -0.0337 | -64.2672
-15.5 | -1.4154 | 0.02064 | -0.0313 | -68.5756
-15 | -1.3865 | 0.01936 | -0.0292 | -71.6167
-14.5 | -1.3677 | 0.01753 | -0.0256 | -78.0205
-14 | -1.3362 | 0.01623 | -0.0236 | -82.329
-13.5 | -1.3139 | 0.01537 | -0.0189 | -85.4847
-13 | -1.2862 | 0.01462 | -0.015 | -87.9754
-12.5 | -1.2544 | 0.01399 | -0.0114 | -89.664
-12 | -1.2135 | 0.01335 | -0.0096 | -90.8989
-11.5 | -1.1696 | 0.01277 | -0.0082 | -91.5897
-11 | -1.1237 | 0.01224 | -0.0071 | -91.8056
-10.5 | -1.0764 | 0.01174 | -0.0062 | -91.6865
-10 | -1.0278 | 0.01125 | -0.0055 | -91.36
-9.5 | -0.9806 | 0.01058 | -0.0045 | -92.6843
-9 | -0.9309 | 0.01006 | -0.0039 | -92.5348
-8.5 | -0.8793 | 0.00966 | -0.0037 | -91.0248
-8 | -0.8269 | 0.00929 | -0.0035 | -89.0097
-7.5 | -0.7734 | 0.00896 | -0.0035 | -86.317
-7 | -0.7198 | 0.00862 | -0.0035 | -83.5035
-6.5 | -0.6663 | 0.00822 | -0.0035 | -81.0584
-6 | -0.6113 | 0.00794 | -0.0037 | -76.9899
-5.5 | -0.5558 | 0.00772 | -0.0041 | -71.9948
-5 | -0.5004 | 0.00741 | -0.0043 | -67.5304
-4.5 | -0.4443 | 0.00719 | -0.0047 | -61.7942
-4 | -0.388 | 0.00696 | -0.0052 | -55.7471
-3.5 | -0.3316 | 0.00674 | -0.0056 | -49.1988
-3 | -0.2754 | 0.00644 | -0.006 | -42.764
-2.5 | -0.221 | 0.00593 | -0.0062 | -37.2681
-2 | -0.1672 | 0.00522 | -0.0065 | -32.0307
-1.5 | -0.1146 | 0.00435 | -0.0066 | -26.3448
-1 | -0.058 | 0.00398 | -0.0072 | -14.5729
-0.5 | -0.0004 | 0.00382 | -0.0078 | -0.10471
0 | 0.0585 | 0.00378 | -0.0087 | 15.4762
0.5 | 0.1173 | 0.00379 | -0.0095 | 30.9499
1 | 0.1762 | 0.00383 | -0.0104 | 46.0052
1.5 | 0.235 | 0.00387 | -0.0112 | 60.7235
2 | 0.2926 | 0.00408 | -0.0119 | 71.7157
2.5 | 0.3469 | 0.00468 | -0.0122 | 74.1239
3 | 0.3998 | 0.0054 | -0.0123 | 74.037
3.5 | 0.4525 | 0.00609 | -0.0123 | 74.3021
4 | 0.5048 | 0.00675 | -0.0122 | 74.7852
4.5 | 0.5579 | 0.00727 | -0.0122 | 76.74
5 | 0.6121 | 0.00763 | -0.0124 | 80.2228
5.5 | 0.6668 | 0.00793 | -0.0126 | 84.0858
6 | 0.7212 | 0.00821 | -0.0128 | 87.8441
6.5 | 0.7748 | 0.00854 | -0.0128 | 90.726
7 | 0.8279 | 0.00887 | -0.0128 | 93.3371
8 | 0.9318 | 0.00961 | -0.0124 | 96.9615
8.5 | 0.9822 | 0.01003 | -0.0119 | 97.9262
9 | 1.0321 | 0.01043 | -0.0114 | 98.9549
9.5 | 1.0805 | 0.01087 | -0.0107 | 99.402
10 | 1.1257 | 0.01146 | -0.0095 | 98.2286
10.5 | 1.1695 | 0.01202 | -0.008 | 97.2962
11 | 1.2122 | 0.01254 | -0.0064 | 96.6667
11.5 | 1.248 | 0.01306 | -0.0034 | 95.559
12 | 1.2741 | 0.01368 | 0.0011 | 93.136
13 | 1.3359 | 0.01548 | 0.0069 | 86.2984
13.5 | 1.3642 | 0.01665 | 0.0098 | 81.9339
14 | 1.3941 | 0.01781 | 0.0121 | 78.2762
14.5 | 1.4224 | 0.01914 | 0.0144 | 74.3156
15 | 1.4482 | 0.02071 | 0.0166 | 69.9276
15.5 | 1.4736 | 0.02236 | 0.0186 | 65.9034
16 | 1.4975 | 0.02423 | 0.0205 | 61.8035
16.5 | 1.5173 | 0.02646 | 0.0223 | 57.3432
17 | 1.5335 | 0.02907 | 0.0241 | 52.752
17.5 | 1.547 | 0.03205 | 0.0256 | 48.2683
18 | 1.5544 | 0.03575 | 0.0269 | 43.4797
18.5 | 1.5716 | 0.0388 | 0.0273 | 40.5052
19 | 1.5828 | 0.04257 | 0.0276 | 37.1811
19.5 | 1.5888 | 0.04712 | 0.0274 | 33.7182
20 | 1.5966 | 0.05165 | 0.0268 | 30.9119

## 75. Re 5M Mach 0.10 (1)
BIGFOIL.COM POLAR EXPORT
NACA65-114 a=0.0
NACA65-114 a=0.0 |  |  |  | Cl Max: | 1.116 | at alpha= | 11.5 | deg
JavaFoil+Calcfoil stall+Eppler ext transition |  |  |  | L/D Max: | 93.617 | at alpha= | 6 | deg
Re: | 5000000 |  |  | Cd Min: | 0.00458 | at alpha= | -0.5 | deg
Mach: | 0.1 |  |  | Cl=0 at alpha= | -0.4918 | deg
|  |  |  | @ Cl=0.1, Cd= | 0.0046431
|  |  |  | @ Cl=0.4, Cd= | 0.0049317
|  |  |  | @ Cl=0.6, Cd= | 0.0081246
alpha (deg) | Cl | Cd | Cm | Cl/Cd
-17 | -0.74 | 0.12666 | 0.009 | -5.844
-16.5 | -0.764 | 0.12048 | 0.009 | -6.337
-16 | -0.785 | 0.1135 | 0.009 | -6.919
-15.5 | -0.806 | 0.10678 | 0.009 | -7.548
-15 | -0.827 | 0.09833 | 0.009 | -8.407
-14.5 | -0.845 | 0.09092 | 0.009 | -9.291
-14 | -0.854 | 0.08798 | 0.008 | -9.712
-13.5 | -0.869 | 0.07994 | 0.008 | -10.869
-13 | -0.969 | 0.03256 | 0.011 | -29.749
-12.5 | -1.016 | 0.01875 | 0.011 | -54.2
-12 | -1.023 | 0.01594 | 0.011 | -64.132
-11.5 | -1.018 | 0.01439 | 0.01 | -70.787
-11 | -1.006 | 0.01345 | 0.009 | -74.776
-10.5 | -0.988 | 0.0129 | 0.009 | -76.567
-10 | -0.966 | 0.01205 | 0.008 | -80.149
-9.5 | -0.939 | 0.01148 | 0.007 | -81.798
-9 | -0.908 | 0.011 | 0.006 | -82.522
-8.5 | -0.873 | 0.01053 | 0.006 | -82.89
-8 | -0.834 | 0.00924 | 0.005 | -90.328
-7.5 | -0.793 | 0.00984 | 0.004 | -80.612
-7 | -0.746 | 0.00945 | 0.003 | -78.902
-6.5 | -0.697 | 0.00903 | 0.003 | -77.112
-6 | -0.645 | 0.00871 | 0.002 | -74.005
-5.5 | -0.591 | 0.00845 | 0.001 | -69.97
-5 | -0.536 | 0.0082 | 0 | -65.306
-4.5 | -0.479 | 0.00794 | -0.001 | -60.294
-4 | -0.421 | 0.00772 | -0.001 | -54.506
-3.5 | -0.362 | 0.00751 | -0.002 | -48.184
-3 | -0.302 | 0.00726 | -0.003 | -41.688
-2.5 | -0.243 | 0.00472 | -0.004 | -51.396
-2 | -0.182 | 0.00466 | -0.005 | -39.176
-1.5 | -0.122 | 0.00464 | -0.005 | -26.311
-1 | -0.061 | 0.00462 | -0.006 | -13.305
-0.5 | -0.001 | 0.00458 | -0.007 | -0.153
0 | 0.06 | 0.00463 | -0.008 | 12.991
0.5 | 0.121 | 0.00465 | -0.009 | 25.994
1 | 0.182 | 0.00467 | -0.01 | 38.915
1.5 | 0.242 | 0.00474 | -0.01 | 51.206
2 | 0.303 | 0.00478 | -0.011 | 63.339
2.5 | 0.363 | 0.00487 | -0.012 | 74.482
3 | 0.423 | 0.00497 | -0.013 | 85.058
3.5 | 0.482 | 0.00551 | -0.014 | 87.497
4 | 0.541 | 0.00596 | -0.014 | 90.753
4.5 | 0.599 | 0.00812 | -0.015 | 73.72
5 | 0.655 | 0.00838 | -0.016 | 78.187
5.5 | 0.71 | 0.0083 | -0.017 | 85.559
6 | 0.764 | 0.00816 | -0.018 | 93.617
6.5 | 0.815 | 0.00953 | -0.018 | 85.424
7 | 0.863 | 0.00992 | -0.019 | 87.026
7.5 | 0.909 | 0.01037 | -0.02 | 87.623
8 | 0.952 | 0.01085 | -0.021 | 87.742
8.5 | 0.992 | 0.01136 | -0.021 | 87.311
9 | 1.026 | 0.01194 | -0.022 | 85.957
9.5 | 1.055 | 0.01248 | -0.023 | 84.525
10 | 1.078 | 0.01316 | -0.024 | 81.9
10.5 | 1.096 | 0.01392 | -0.024 | 78.775
11 | 1.109 | 0.0148 | -0.025 | 74.909
11.5 | 1.116 | 0.01561 | -0.026 | 71.487
12 | 1.116 | 0.0169 | -0.026 | 66.035
12.5 | 1.112 | 0.01801 | -0.027 | 61.741
13 | 1.102 | 0.01951 | -0.028 | 56.499
13.5 | 1.085 | 0.02148 | -0.028 | 50.514
14 | 1.06 | 0.02483 | -0.028 | 42.703
14.5 | 1.034 | 0.02796 | -0.029 | 36.992
15 | 0.928 | 0.06563 | -0.025 | 14.144
15.5 | 0.863 | 0.09868 | -0.02 | 8.747
16 | 0.834 | 0.10958 | -0.019 | 7.608
16.5 | 0.808 | 0.11626 | -0.019 | 6.949

## 76. Re 5M Mach 0.10 (2)
BIGFOIL.COM POLAR EXPORT
NACA65-114 a=0.0
NACA65-114 a=0.0 |  |  |  | Cl Max: | 1.5772 | at alpha= | 20 | deg
XFOIL ncrit=9 |  |  |  | L/D Max: | 98.7091 | at alpha= | 9.5 | deg
Re: | 5000000 |  |  | Cd Min: | 0.0566 | at alpha= | 20 | deg
Mach: | 0.1 |  |  | Cl=0 at alpha= | -0.49746 | deg
|  |  |  | @ Cl=0.1, Cd= | 0.00379
|  |  |  | @ Cl=0.4, Cd= | 0.0054021
|  |  |  | @ Cl=0.6, Cd= | 0.0075613
alpha (deg) | Cl | Cd | Cm | Cl/Cd
-20 | -1.5337 | 0.05146 | -0.0436 | -29.8037
-19.5 | -1.5362 | 0.04565 | -0.0446 | -33.6517
-19 | -1.5307 | 0.04104 | -0.0449 | -37.2978
-18.5 | -1.5198 | 0.03725 | -0.0446 | -40.8
-18 | -1.5123 | 0.03343 | -0.0437 | -45.2378
-17.5 | -1.5021 | 0.03008 | -0.0422 | -49.9368
-17 | -1.4844 | 0.0275 | -0.0406 | -53.9782
-16.5 | -1.4573 | 0.02574 | -0.0392 | -56.6162
-16 | -1.4328 | 0.02386 | -0.0374 | -60.0503
-15.5 | -1.4125 | 0.02179 | -0.0348 | -64.8233
-15 | -1.3844 | 0.02034 | -0.0326 | -68.0629
-14 | -1.336 | 0.01698 | -0.0267 | -78.6808
-13.5 | -1.3116 | 0.01594 | -0.0226 | -82.2836
-13 | -1.2844 | 0.01503 | -0.0186 | -85.4558
-12.5 | -1.2559 | 0.0143 | -0.0143 | -87.8252
-12 | -1.2182 | 0.01364 | -0.0117 | -89.3109
-11.5 | -1.1749 | 0.01303 | -0.0099 | -90.1688
-11 | -1.1293 | 0.01246 | -0.0086 | -90.634
-10.5 | -1.0822 | 0.01191 | -0.0074 | -90.8648
-10 | -1.0335 | 0.0114 | -0.0066 | -90.6579
-9.5 | -0.9853 | 0.01078 | -0.0056 | -91.4007
-9 | -0.9362 | 0.01018 | -0.0047 | -91.9646
-8.5 | -0.8845 | 0.00975 | -0.0043 | -90.7179
-7.5 | -0.778 | 0.00901 | -0.004 | -86.3485
-7 | -0.7237 | 0.0087 | -0.004 | -83.1839
-6.5 | -0.6701 | 0.00827 | -0.0038 | -81.0278
-6 | -0.6149 | 0.00797 | -0.004 | -77.1518
-5 | -0.5032 | 0.00744 | -0.0045 | -67.6344
-4.5 | -0.4468 | 0.00721 | -0.0049 | -61.9695
-4 | -0.3901 | 0.00698 | -0.0053 | -55.8883
-3.5 | -0.3333 | 0.00676 | -0.0057 | -49.3047
-3 | -0.2767 | 0.00647 | -0.0061 | -42.7666
-2.5 | -0.222 | 0.00596 | -0.0063 | -37.2483
-2 | -0.168 | 0.00525 | -0.0065 | -32
-1.5 | -0.1152 | 0.00436 | -0.0066 | -26.422
-1 | -0.0583 | 0.00398 | -0.0072 | -14.6482
-0.5 | -0.0003 | 0.00382 | -0.0079 | -0.078534
0 | 0.0588 | 0.00379 | -0.0087 | 15.5145
0.5 | 0.1181 | 0.00379 | -0.0096 | 31.1609
1 | 0.1773 | 0.00383 | -0.0104 | 46.2924
1.5 | 0.2364 | 0.00388 | -0.0113 | 60.9278
2 | 0.2944 | 0.00408 | -0.0119 | 72.1569
2.5 | 0.3489 | 0.00469 | -0.0122 | 74.3923
3 | 0.402 | 0.00543 | -0.0123 | 74.0331
3.5 | 0.4549 | 0.00612 | -0.0123 | 74.3301
4 | 0.5073 | 0.00679 | -0.0122 | 74.7128
4.5 | 0.5608 | 0.00731 | -0.0122 | 76.7168
5 | 0.6154 | 0.00766 | -0.0123 | 80.3394
5.5 | 0.6705 | 0.00796 | -0.0125 | 84.2337
6 | 0.7253 | 0.00825 | -0.0126 | 87.9152
6.5 | 0.779 | 0.00859 | -0.0126 | 90.6868
7 | 0.8326 | 0.00892 | -0.0125 | 93.3408
7.5 | 0.8856 | 0.00927 | -0.0123 | 95.534
8 | 0.9367 | 0.0097 | -0.0119 | 96.567
8.5 | 0.9876 | 0.01011 | -0.0114 | 97.6855
9 | 1.0376 | 0.01053 | -0.0107 | 98.5375
9.5 | 1.0858 | 0.011 | -0.0098 | 98.7091
10 | 1.1297 | 0.01166 | -0.0082 | 96.8868
10.5 | 1.1744 | 0.01217 | -0.0067 | 96.4996
11 | 1.2162 | 0.01272 | -0.0047 | 95.6132
11.5 | 1.2467 | 0.01327 | -0.0006 | 93.9488
12 | 1.273 | 0.01397 | 0.004 | 91.1238
13 | 1.3344 | 0.01607 | 0.0097 | 83.0367
13.5 | 1.3655 | 0.01718 | 0.0122 | 79.482
14 | 1.3951 | 0.01845 | 0.0147 | 75.6152
14.5 | 1.4225 | 0.01993 | 0.0171 | 71.3748
15 | 1.4478 | 0.02164 | 0.0194 | 66.9039
15.5 | 1.4722 | 0.02349 | 0.0215 | 62.6735
16 | 1.4938 | 0.02564 | 0.0235 | 58.2605
16.5 | 1.511 | 0.02822 | 0.0254 | 53.5436
17 | 1.5209 | 0.03151 | 0.0273 | 48.2672
17.5 | 1.538 | 0.03442 | 0.0284 | 44.6833
18 | 1.5476 | 0.03818 | 0.0294 | 40.5343
18.5 | 1.5633 | 0.04159 | 0.0297 | 37.5884
19 | 1.5707 | 0.04604 | 0.0297 | 34.116
19.5 | 1.5714 | 0.05145 | 0.0292 | 30.5423
20 | 1.5772 | 0.0566 | 0.0281 | 27.8657

## 77. Re 5M Mach 0.25 (1)
BIGFOIL.COM POLAR EXPORT
NACA65-114 a=0.0
NACA65-114 a=0.0 |  |  |  | Cl Max: | 1.061 | at alpha= | 10.5 | deg
JavaFoil+Calcfoil stall+Eppler ext transition |  |  |  | L/D Max: | 89.303 | at alpha= | 4 | deg
Re: | 5000000 |  |  | Cd Min: | 0.0046 | at alpha= | -0.5 | deg
Mach: | 0.25 |  |  | Cl=0 at alpha= | -0.49206 | deg
|  |  |  | @ Cl=0.1, Cd= | 0.0046584
|  |  |  | @ Cl=0.4, Cd= | 0.0049687
|  |  |  | @ Cl=0.6, Cd= | 0.12092
alpha (deg) | Cl | Cd | Cm | Cl/Cd
-15.5 | -0.524 | 0.11904 | 0.008 | -4.399
-15 | -0.577 | 0.11341 | 0.007 | -5.09
-14.5 | -0.627 | 0.10747 | 0.007 | -5.83
-14 | -0.671 | 0.10008 | 0.007 | -6.703
-13.5 | -0.71 | 0.09257 | 0.007 | -7.67
-13 | -0.742 | 0.08617 | 0.007 | -8.614
-12.5 | -0.762 | 0.08126 | 0.006 | -9.375
-12 | -0.777 | 0.07505 | 0.006 | -10.356
-11.5 | -0.917 | 0.01992 | 0.01 | -46.014
-11 | -0.938 | 0.01609 | 0.009 | -58.273
-10.5 | -0.943 | 0.01427 | 0.009 | -66.132
-10 | -0.938 | 0.01297 | 0.008 | -72.362
-9.5 | -0.923 | 0.01223 | 0.007 | -75.444
-9 | -0.9 | 0.01166 | 0.007 | -77.21
-8.5 | -0.872 | 0.01103 | 0.006 | -79.094
-8 | -0.838 | 0.01058 | 0.005 | -79.257
-7.5 | -0.8 | 0.00921 | 0.004 | -86.845
-7 | -0.758 | 0.0098 | 0.003 | -77.387
-6.5 | -0.71 | 0.0094 | 0.003 | -75.566
-6 | -0.659 | 0.00898 | 0.002 | -73.342
-5.5 | -0.605 | 0.00867 | 0.001 | -69.754
-5 | -0.549 | 0.0084 | 0 | -65.323
-4.5 | -0.491 | 0.00813 | -0.001 | -60.417
-4 | -0.432 | 0.00782 | -0.001 | -55.265
-3.5 | -0.372 | 0.00758 | -0.002 | -49.052
-3 | -0.311 | 0.00733 | -0.003 | -42.355
-2.5 | -0.249 | 0.00477 | -0.004 | -52.296
-2 | -0.187 | 0.00469 | -0.005 | -39.965
-1.5 | -0.125 | 0.00467 | -0.006 | -26.845
-1 | -0.063 | 0.00465 | -0.006 | -13.586
-0.5 | -0.001 | 0.0046 | -0.007 | -0.156
0 | 0.062 | 0.00464 | -0.008 | 13.32
0.5 | 0.124 | 0.00467 | -0.009 | 26.602
1 | 0.187 | 0.00468 | -0.01 | 39.893
1.5 | 0.249 | 0.00475 | -0.011 | 52.442
2 | 0.311 | 0.00483 | -0.012 | 64.391
2.5 | 0.373 | 0.00492 | -0.012 | 75.692
3 | 0.434 | 0.00503 | -0.013 | 86.351
3.5 | 0.495 | 0.00566 | -0.014 | 87.543
4 | 0.556 | 0.00622 | -0.015 | 89.303
4.5 | 0.614 | 0.0083 | -0.016 | 73.985
5 | 0.671 | 0.00824 | -0.017 | 81.534
5.5 | 0.727 | 0.00914 | -0.017 | 79.496
6 | 0.78 | 0.00948 | -0.018 | 82.238
6.5 | 0.83 | 0.00988 | -0.019 | 84.026
7 | 0.878 | 0.01033 | -0.02 | 84.986
7.5 | 0.922 | 0.01084 | -0.02 | 85.049
8 | 0.963 | 0.01139 | -0.021 | 84.547
8.5 | 0.999 | 0.01197 | -0.022 | 83.39
9 | 1.026 | 0.01268 | -0.023 | 80.942
9.5 | 1.046 | 0.01336 | -0.023 | 78.29
10 | 1.058 | 0.01421 | -0.024 | 74.438
10.5 | 1.061 | 0.01515 | -0.025 | 70.018
11 | 1.055 | 0.01634 | -0.026 | 64.575
11.5 | 1.04 | 0.01771 | -0.026 | 58.698
12 | 1.013 | 0.01948 | -0.027 | 52.011
12.5 | 0.96 | 0.02593 | -0.027 | 37.021
13 | 0.806 | 0.08087 | -0.018 | 9.962
13.5 | 0.762 | 0.09008 | -0.017 | 8.454
14 | 0.715 | 0.09801 | -0.016 | 7.298
14.5 | 0.664 | 0.10627 | -0.015 | 6.252
15 | 0.61 | 0.11524 | -0.015 | 5.292
15.5 | 0.551 | 0.12092 | -0.016 | 4.559

## 78. Re 5M Mach 0.25 (2)
BIGFOIL.COM POLAR EXPORT
NACA65-114 a=0.0
NACA65-114 a=0.0 |  |  |  | Cl Max: | 1.4451 | at alpha= | 16.5 | deg
XFOIL ncrit=9 |  |  |  | L/D Max: | 95.864 | at alpha= | 8.5 | deg
Re: | 5000000 |  |  | Cd Min: | 0.22366 | at alpha= | -20 | deg
Mach: | 0.25 |  |  | Cl=0 at alpha= | -0.49836 | deg
|  |  |  | @ Cl=0.1, Cd= | 0.00382
|  |  |  | @ Cl=0.4, Cd= | 0.0053292
|  |  |  | @ Cl=0.6, Cd= | 0.0076225
alpha (deg) | Cl | Cd | Cm | Cl/Cd
-20 | -0.7693 | 0.22366 | 0.0498 | -3.4396
-18.5 | -1.0811 | 0.11504 | -0.0141 | -9.3976
-18 | -1.2101 | 0.0814 | -0.0372 | -14.8661
-17.5 | -1.2435 | 0.06794 | -0.0456 | -18.3029
-17 | -1.292 | 0.05465 | -0.0521 | -23.6414
-16.5 | -1.2789 | 0.04974 | -0.0532 | -25.7117
-16 | -1.2967 | 0.04218 | -0.0544 | -30.7421
-15.5 | -1.3169 | 0.03534 | -0.0537 | -37.2637
-15 | -1.3109 | 0.0312 | -0.0519 | -42.016
-14.5 | -1.3127 | 0.02678 | -0.0489 | -49.0179
-13.5 | -1.2618 | 0.02201 | -0.0442 | -57.3285
-13 | -1.2606 | 0.01908 | -0.038 | -66.0692
-12.5 | -1.2396 | 0.01725 | -0.0331 | -71.8609
-12 | -1.2117 | 0.01592 | -0.0286 | -76.1118
-11.5 | -1.1805 | 0.01489 | -0.024 | -79.2814
-11 | -1.1489 | 0.01405 | -0.0191 | -81.7722
-10.5 | -1.1065 | 0.0132 | -0.0161 | -83.8258
-10 | -1.06 | 0.01245 | -0.0138 | -85.1406
-9.5 | -1.0104 | 0.01182 | -0.012 | -85.4822
-9 | -0.9611 | 0.01109 | -0.0102 | -86.6637
-8.5 | -0.9117 | 0.01031 | -0.0084 | -88.4287
-8 | -0.858 | 0.00979 | -0.0074 | -87.6404
-7.5 | -0.8028 | 0.00937 | -0.0067 | -85.6777
-7 | -0.7469 | 0.00897 | -0.0062 | -83.2664
-6.5 | -0.6909 | 0.00857 | -0.0058 | -80.6184
-6 | -0.6343 | 0.00818 | -0.0055 | -77.5428
-5.5 | -0.5765 | 0.00789 | -0.0055 | -73.0672
-5 | -0.5185 | 0.00761 | -0.0056 | -68.134
-4.5 | -0.4605 | 0.00731 | -0.0057 | -62.9959
-4 | -0.4016 | 0.0071 | -0.006 | -56.5634
-3.5 | -0.3429 | 0.00686 | -0.0063 | -49.9854
-3 | -0.2843 | 0.00659 | -0.0067 | -43.1411
-2.5 | -0.2277 | 0.00608 | -0.0068 | -37.4507
-2 | -0.1724 | 0.00536 | -0.0069 | -32.1642
-1.5 | -0.1185 | 0.00442 | -0.0069 | -26.81
-1 | -0.0601 | 0.004 | -0.0074 | -15.025
-0.5 | -0.0002 | 0.00384 | -0.0081 | -0.052083
0 | 0.0609 | 0.00382 | -0.009 | 15.9424
0.5 | 0.1222 | 0.00382 | -0.0099 | 31.9895
1 | 0.1835 | 0.00387 | -0.0108 | 47.416
1.5 | 0.2445 | 0.0039 | -0.0116 | 62.6923
2 | 0.3044 | 0.00411 | -0.0123 | 74.0633
2.5 | 0.3603 | 0.00476 | -0.0125 | 75.6933
3 | 0.4147 | 0.00554 | -0.0124 | 74.8556
3.5 | 0.4683 | 0.00629 | -0.0122 | 74.4515
4 | 0.522 | 0.00699 | -0.0119 | 74.6781
4.5 | 0.5772 | 0.00749 | -0.0117 | 77.0628
5 | 0.634 | 0.00782 | -0.0117 | 81.0742
5.5 | 0.6906 | 0.00816 | -0.0116 | 84.6324
6 | 0.7472 | 0.00846 | -0.0115 | 88.3215
6.5 | 0.8024 | 0.00885 | -0.0111 | 90.6667
7 | 0.8577 | 0.00921 | -0.0106 | 93.127
7.5 | 0.9112 | 0.00965 | -0.0098 | 94.4249
8 | 0.9633 | 0.01014 | -0.0087 | 95
8.5 | 1.0152 | 0.01059 | -0.0076 | 95.864
9 | 1.0644 | 0.01113 | -0.0059 | 95.6334
9.5 | 1.1076 | 0.0119 | -0.0033 | 93.0756
10 | 1.1508 | 0.01245 | -0.0005 | 92.4337
10.5 | 1.1812 | 0.01316 | 0.0045 | 89.7568
11 | 1.2123 | 0.01401 | 0.009 | 86.531
11.5 | 1.2427 | 0.01498 | 0.0132 | 82.9573
12.5 | 1.3052 | 0.01775 | 0.0198 | 73.5324
13 | 1.3362 | 0.01929 | 0.0228 | 69.2691
13.5 | 1.3629 | 0.0212 | 0.0259 | 64.2877
14 | 1.3879 | 0.02334 | 0.0288 | 59.4644
14.5 | 1.4068 | 0.02603 | 0.0317 | 54.0453
15 | 1.4238 | 0.02903 | 0.0343 | 49.0458
15.5 | 1.4297 | 0.03308 | 0.0366 | 43.2195
16 | 1.4411 | 0.03703 | 0.0382 | 38.9171
16.5 | 1.4451 | 0.04192 | 0.0391 | 34.4728
17 | 1.4434 | 0.04778 | 0.0392 | 30.2093
17.5 | 1.4365 | 0.05467 | 0.0382 | 26.2758
18 | 1.4104 | 0.06442 | 0.0352 | 21.8938
18.5 | 1.4051 | 0.07249 | 0.032 | 19.3834
19 | 1.3672 | 0.08578 | 0.025 | 15.9384
19.5 | 1.3143 | 0.10285 | 0.0146 | 12.7788
20 | 1.2636 | 0.12086 | 0.0028 | 10.4551

## 79. Re 5M Mach 0.50 (1)
BIGFOIL.COM POLAR EXPORT
NACA65-114 a=0.0
NACA65-114 a=0.0 |  |  |  | Cl Max: | 1.115 | at alpha= | 20 | deg
JavaFoil+Calcfoil stall+Eppler ext transition |  |  |  | L/D Max: | 91.931 | at alpha= | 3.5 | deg
Re: | 5000000 |  |  | Cd Min: | 0.00477 | at alpha= | -0.5 | deg
Mach: | 0.5 |  |  | Cl=0 at alpha= | -0.49286 | deg
|  |  |  | @ Cl=0.1, Cd= | 0.0048244
|  |  |  | @ Cl=0.4, Cd= | 0.0051199
|  |  |  | @ Cl=0.6, Cd= | 0.0083945
alpha (deg) | Cl | Cd | Cm | Cl/Cd
-20 | -1.07 | 0.15955 | 0.015 | -6.708
-19.5 | -1.041 | 0.15373 | 0.014 | -6.771
-19 | -1.014 | 0.14894 | 0.014 | -6.81
-18.5 | -0.988 | 0.14537 | 0.013 | -6.794
-18 | -0.964 | 0.14017 | 0.013 | -6.877
-17.5 | -0.934 | 0.13631 | 0.012 | -6.854
-17 | -0.906 | 0.13072 | 0.011 | -6.928
-16.5 | -0.879 | 0.12497 | 0.011 | -7.03
-16 | -0.852 | 0.12227 | 0.01 | -6.967
-15.5 | -0.826 | 0.12056 | 0.01 | -6.85
-15 | -0.797 | 0.11112 | 0.009 | -7.173
-14.5 | -0.77 | 0.10878 | 0.009 | -7.075
-14 | -0.743 | 0.1038 | 0.008 | -7.156
-13.5 | -0.716 | 0.10045 | 0.008 | -7.126
-13 | -0.688 | 0.09553 | 0.007 | -7.204
-12.5 | -0.661 | 0.0873 | 0.007 | -7.572
-12 | -0.634 | 0.07946 | 0.006 | -7.979
-11.5 | -0.607 | 0.07369 | 0.006 | -8.242
-11 | -0.584 | 0.06637 | 0.006 | -8.798
-10.5 | -0.551 | 0.07674 | 0.005 | -7.179
-10 | -0.524 | 0.06679 | 0.004 | -7.845
-9.5 | -0.498 | 0.0608 | 0.004 | -8.186
-9 | -0.472 | 0.0546 | 0.004 | -8.653
-8.5 | -0.536 | 0.01372 | 0.006 | -39.099
-8 | -0.414 | 0.05379 | 0.003 | -7.694
-7.5 | -0.387 | 0.04913 | 0.002 | -7.879
-7 | -0.716 | 0.01193 | 0.004 | -59.979
-6.5 | -0.722 | 0.011 | 0.003 | -65.616
-6 | -0.695 | 0.0102 | 0.002 | -68.117
-5.5 | -0.652 | 0.00968 | 0.001 | -67.391
-5 | -0.6 | 0.00926 | 0 | -64.824
-4.5 | -0.543 | 0.00899 | -0.001 | -60.399
-4 | -0.479 | 0.00863 | -0.002 | -55.517
-3.5 | -0.413 | 0.00823 | -0.003 | -50.25
-3 | -0.346 | 0.00793 | -0.003 | -43.649
-2.5 | -0.278 | 0.00766 | -0.004 | -36.282
-2 | -0.209 | 0.00486 | -0.005 | -43.085
-1.5 | -0.14 | 0.00479 | -0.006 | -29.244
-1 | -0.071 | 0.00479 | -0.007 | -14.755
-0.5 | -0.001 | 0.00477 | -0.008 | -0.168
0 | 0.069 | 0.00482 | -0.009 | 14.333
0.5 | 0.139 | 0.00483 | -0.01 | 28.765
1 | 0.209 | 0.00486 | -0.011 | 42.91
1.5 | 0.279 | 0.00495 | -0.012 | 56.251
2 | 0.347 | 0.00502 | -0.013 | 69.267
2.5 | 0.416 | 0.00515 | -0.014 | 80.819
3 | 0.485 | 0.00535 | -0.015 | 90.641
3.5 | 0.552 | 0.00601 | -0.016 | 91.931
4 | 0.614 | 0.00909 | -0.017 | 67.547
4.5 | 0.677 | 0.00949 | -0.017 | 71.319
5 | 0.736 | 0.01 | -0.018 | 73.525
5.5 | 0.79 | 0.01051 | -0.019 | 75.206
6 | 0.838 | 0.0111 | -0.02 | 75.497
6.5 | 0.875 | 0.01187 | -0.021 | 73.753
7 | 0.896 | 0.01286 | -0.022 | 69.71
7.5 | 0.886 | 0.01389 | -0.023 | 63.796
8 | 0.769 | 0.01536 | -0.023 | 50.072
8.5 | 0.495 | 0.05566 | -0.012 | 8.893
9 | 0.521 | 0.06478 | -0.011 | 8.038
9.5 | 0.657 | 0.01796 | -0.026 | 36.596
10 | 0.581 | 0.06249 | -0.016 | 9.298
10.5 | 0.604 | 0.07005 | -0.014 | 8.621
11 | 0.63 | 0.07998 | -0.014 | 7.871
11.5 | 0.661 | 0.07285 | -0.017 | 9.079
12 | 0.685 | 0.07958 | -0.016 | 8.614
12.5 | 0.712 | 0.0886 | -0.016 | 8.032
13 | 0.738 | 0.09839 | -0.017 | 7.501
13.5 | 0.766 | 0.10393 | -0.018 | 7.367
14 | 0.792 | 0.1052 | -0.018 | 7.529
14.5 | 0.819 | 0.11071 | -0.018 | 7.393
15 | 0.847 | 0.11578 | -0.02 | 7.319
15.5 | 0.876 | 0.12144 | -0.021 | 7.213
16 | 0.9 | 0.12153 | -0.021 | 7.404
16.5 | 0.927 | 0.12519 | -0.021 | 7.402
17 | 0.957 | 0.13102 | -0.023 | 7.301
17.5 | 0.986 | 0.13586 | -0.024 | 7.259
18 | 1.008 | 0.13879 | -0.024 | 7.261
18.5 | 1.034 | 0.14172 | -0.024 | 7.297
19 | 1.065 | 0.1481 | -0.026 | 7.189
19.5 | 1.096 | 0.15389 | -0.028 | 7.122
20 | 1.115 | 0.16046 | -0.027 | 6.949

## 80. Re 5M Mach 0.50 (2)
BIGFOIL.COM POLAR EXPORT
NACA65-114 a=0.0
NACA65-114 a=0.0 |  |  |  | Cl Max: | 1.0176 | at alpha= | 9 | deg
XFOIL ncrit=9 |  |  |  | L/D Max: | 85.8406 | at alpha= | 6.5 | deg
Re: | 5000000 |  |  | Cd Min: | 0.12679 | at alpha= | 14 | deg
Mach: | 0.5 |  |  | Cl=0 at alpha= | -0.50219 | deg
|  |  |  | @ Cl=0.1, Cd= | 0.0039626
|  |  |  | @ Cl=0.4, Cd= | 0.005535
|  |  |  | @ Cl=0.6, Cd= | 0.0079328
alpha (deg) | Cl | Cd | Cm | Cl/Cd
-13 | -0.6074 | 0.12415 | -0.0123 | -4.8925
-12.5 | -0.6089 | 0.11279 | -0.0191 | -5.3985
-12 | -0.6196 | 0.10003 | -0.027 | -6.1941
-11.5 | -0.6356 | 0.08645 | -0.0358 | -7.3522
-11 | -0.667 | 0.06818 | -0.0493 | -9.7829
-10 | -0.7359 | 0.04574 | -0.0616 | -16.0888
-9.5 | -0.7758 | 0.03717 | -0.0615 | -20.8717
-9 | -0.8122 | 0.02992 | -0.0574 | -27.1457
-8.5 | -0.8466 | 0.02305 | -0.0498 | -36.7289
-8 | -0.8498 | 0.0179 | -0.0417 | -47.4749
-7.5 | -0.8274 | 0.0143 | -0.0345 | -57.8601
-7 | -0.8021 | 0.01209 | -0.0264 | -66.3441
-6.5 | -0.7605 | 0.01058 | -0.0205 | -71.8809
-6 | -0.7052 | 0.00966 | -0.0168 | -73.0021
-5.5 | -0.6466 | 0.00887 | -0.0139 | -72.8974
-5 | -0.5824 | 0.00837 | -0.0121 | -69.5818
-4.5 | -0.5166 | 0.00797 | -0.011 | -64.8181
-4 | -0.451 | 0.00758 | -0.0101 | -59.4987
-3.5 | -0.3838 | 0.0073 | -0.0098 | -52.5753
-3 | -0.317 | 0.00701 | -0.0096 | -45.2211
-2.5 | -0.2511 | 0.00667 | -0.0095 | -37.6462
-2 | -0.1901 | 0.00589 | -0.009 | -32.275
-1 | -0.0683 | 0.0041 | -0.0085 | -16.6585
-0.5 | 0.0003 | 0.00395 | -0.0093 | 0.075949
0 | 0.0706 | 0.00395 | -0.0103 | 17.8734
0.5 | 0.1406 | 0.00398 | -0.0113 | 35.3266
1 | 0.2109 | 0.00401 | -0.0123 | 52.5935
1.5 | 0.281 | 0.00405 | -0.0132 | 69.3827
3.5 | 0.5238 | 0.00708 | -0.0109 | 73.9831
4 | 0.5821 | 0.00782 | -0.0094 | 74.4373
4.5 | 0.6456 | 0.00822 | -0.0083 | 78.5401
5 | 0.7084 | 0.00864 | -0.007 | 81.9907
5.5 | 0.7699 | 0.00911 | -0.0051 | 84.5115
6 | 0.8283 | 0.00966 | -0.0025 | 85.7453
6.5 | 0.8833 | 0.01029 | 0.001 | 85.8406
7 | 0.9202 | 0.01112 | 0.0076 | 82.7518
7.5 | 0.953 | 0.01228 | 0.0145 | 77.6059
8 | 0.9823 | 0.0139 | 0.0211 | 70.6691
8.5 | 1.0062 | 0.01607 | 0.0278 | 62.6136
9 | 1.0176 | 0.01917 | 0.0349 | 53.0829
9.5 | 1.0134 | 0.02374 | 0.0418 | 42.6874
10 | 0.9886 | 0.03043 | 0.0476 | 32.4877
10.5 | 0.9626 | 0.03764 | 0.0505 | 25.5739
11 | 0.9287 | 0.04601 | 0.0513 | 20.1847
13 | 0.822 | 0.09685 | 0.0202 | 8.4874
13.5 | 0.8003 | 0.11201 | 0.0111 | 7.1449
14 | 0.7808 | 0.12679 | 0.0018 | 6.1582

## 81. Re 6M Mach 0.00 (1)
BIGFOIL.COM POLAR EXPORT
NACA65-114 a=0.0
NACA65-114 a=0.0 |  |  |  | Cl Max: | 1.13 | at alpha= | 12 | deg
JavaFoil+Calcfoil stall+Eppler ext transition |  |  |  | L/D Max: | 100.09 | at alpha= | 6.5 | deg
Re: | 6000000 |  |  | Cd Min: | 0.00453 | at alpha= | -1 | deg
Mach: | 0 |  |  | Cl=0 at alpha= | -0.4918 | deg
|  |  |  | @ Cl=0.1, Cd= | 0.0045667
|  |  |  | @ Cl=0.4, Cd= | 0.004973
|  |  |  | @ Cl=0.6, Cd= | 0.0078743
alpha (deg) | Cl | Cd | Cm | Cl/Cd
-17.5 | -0.764 | 0.12905 | 0.01 | -5.917
-17 | -0.785 | 0.12219 | 0.01 | -6.423
-16.5 | -0.805 | 0.11469 | 0.01 | -7.018
-16 | -0.824 | 0.10822 | 0.009 | -7.611
-15.5 | -0.842 | 0.10121 | 0.009 | -8.315
-15 | -0.855 | 0.09693 | 0.009 | -8.821
-14.5 | -0.871 | 0.08824 | 0.009 | -9.872
-14 | -0.895 | 0.0738 | 0.01 | -12.132
-13.5 | -1.02 | 0.0227 | 0.012 | -44.942
-13 | -1.038 | 0.01851 | 0.012 | -56.093
-12.5 | -1.042 | 0.01631 | 0.011 | -63.849
-12 | -1.038 | 0.01478 | 0.011 | -70.27
-11.5 | -1.029 | 0.01358 | 0.01 | -75.815
-11 | -1.014 | 0.01278 | 0.009 | -79.339
-10.5 | -0.994 | 0.01225 | 0.009 | -81.135
-10 | -0.97 | 0.01153 | 0.008 | -84.112
-9.5 | -0.942 | 0.01101 | 0.007 | -85.568
-9 | -0.909 | 0.01056 | 0.006 | -86.126
-8.5 | -0.874 | 0.00921 | 0.006 | -94.903
-8 | -0.835 | 0.00991 | 0.005 | -84.307
-7.5 | -0.791 | 0.00941 | 0.004 | -84.06
-7 | -0.744 | 0.00908 | 0.003 | -81.872
-6.5 | -0.694 | 0.00877 | 0.003 | -79.142
-6 | -0.642 | 0.00839 | 0.002 | -76.558
-5.5 | -0.589 | 0.00814 | 0.001 | -72.257
-5 | -0.533 | 0.00791 | 0 | -67.387
-4.5 | -0.477 | 0.00767 | -0.001 | -62.164
-4 | -0.419 | 0.00744 | -0.001 | -56.305
-3.5 | -0.36 | 0.00725 | -0.002 | -49.71
-3 | -0.301 | 0.00702 | -0.003 | -42.882
-2.5 | -0.241 | 0.00466 | -0.004 | -51.78
-2 | -0.182 | 0.00461 | -0.005 | -39.419
-1.5 | -0.121 | 0.00457 | -0.005 | -26.589
-1 | -0.061 | 0.00453 | -0.006 | -13.499
-0.5 | -0.001 | 0.00455 | -0.007 | -0.153
0 | 0.06 | 0.00456 | -0.008 | 13.104
0.5 | 0.12 | 0.00457 | -0.009 | 26.334
1 | 0.181 | 0.00462 | -0.01 | 39.164
1.5 | 0.241 | 0.00469 | -0.01 | 51.464
2 | 0.301 | 0.00473 | -0.011 | 63.672
2.5 | 0.361 | 0.00483 | -0.012 | 74.67
3 | 0.421 | 0.00505 | -0.013 | 83.324
3.5 | 0.48 | 0.00562 | -0.014 | 85.333
4 | 0.539 | 0.00623 | -0.014 | 86.497
4.5 | 0.596 | 0.00786 | -0.015 | 75.805
5 | 0.652 | 0.00806 | -0.016 | 80.927
5.5 | 0.708 | 0.00841 | -0.017 | 84.18
6 | 0.761 | 0.00825 | -0.018 | 92.292
6.5 | 0.812 | 0.00812 | -0.018 | 100.09
7 | 0.861 | 0.00957 | -0.019 | 89.946
7.5 | 0.907 | 0.00998 | -0.02 | 90.92
8 | 0.951 | 0.01044 | -0.021 | 91.082
8.5 | 0.992 | 0.01092 | -0.021 | 90.817
9 | 1.027 | 0.01143 | -0.022 | 89.837
9.5 | 1.057 | 0.01189 | -0.023 | 88.86
10 | 1.081 | 0.01259 | -0.024 | 85.88
10.5 | 1.102 | 0.01321 | -0.024 | 83.436
11 | 1.116 | 0.01406 | -0.025 | 79.404
11.5 | 1.126 | 0.01479 | -0.026 | 76.137
12 | 1.13 | 0.01593 | -0.026 | 70.925
12.5 | 1.13 | 0.01692 | -0.027 | 66.767
13 | 1.124 | 0.01807 | -0.028 | 62.219
13.5 | 1.112 | 0.01977 | -0.028 | 56.245
14 | 1.096 | 0.02185 | -0.029 | 50.136
14.5 | 1.066 | 0.02659 | -0.029 | 40.104
15 | 1.028 | 0.0344 | -0.029 | 29.892
15.5 | 0.987 | 0.04469 | -0.028 | 22.092
16 | 0.887 | 0.09474 | -0.022 | 9.365
16.5 | 0.853 | 0.11082 | -0.02 | 7.698
17 | 0.831 | 0.11584 | -0.021 | 7.174

## 82. Re 6M Mach 0.00 (2)
BIGFOIL.COM POLAR EXPORT
NACA65-114 a=0.0
NACA65-114 a=0.0 |  |  |  | Cl Max: | 1.6304 | at alpha= | 20 | deg
XFOIL ncrit=9 |  |  |  | L/D Max: | 103.378 | at alpha= | 9.5 | deg
Re: | 6000000 |  |  | Cd Min: | 0.0478 | at alpha= | 20 | deg
Mach: | 0 |  |  | Cl=0 at alpha= | -0.49915 | deg
|  |  |  | @ Cl=0.1, Cd= | 0.003677
|  |  |  | @ Cl=0.4, Cd= | 0.0054733
|  |  |  | @ Cl=0.6, Cd= | 0.0073163
alpha (deg) | Cl | Cd | Cm | Cl/Cd
-20 | -1.6055 | 0.04105 | -0.0422 | -39.1108
-19.5 | -1.5997 | 0.03692 | -0.0419 | -43.3288
-19 | -1.5885 | 0.03352 | -0.0412 | -47.3896
-18.5 | -1.5753 | 0.0305 | -0.0401 | -51.6492
-18 | -1.5587 | 0.02791 | -0.0387 | -55.8474
-17.5 | -1.5418 | 0.02546 | -0.0369 | -60.5577
-17 | -1.5196 | 0.02352 | -0.0351 | -64.6088
-16.5 | -1.494 | 0.0219 | -0.0333 | -68.2192
-16 | -1.4691 | 0.02031 | -0.031 | -72.3338
-15.5 | -1.4419 | 0.01894 | -0.0287 | -76.1299
-15 | -1.4134 | 0.01773 | -0.0263 | -79.718
-14 | -1.3504 | 0.01596 | -0.0213 | -84.6115
-13.5 | -1.3289 | 0.01486 | -0.0166 | -89.428
-13 | -1.3058 | 0.01397 | -0.0117 | -93.4717
-12.5 | -1.268 | 0.01328 | -0.0093 | -95.4819
-12 | -1.2254 | 0.01267 | -0.0077 | -96.7167
-11.5 | -1.1802 | 0.01213 | -0.0065 | -97.296
-11 | -1.1333 | 0.01162 | -0.0055 | -97.5301
-10.5 | -1.0851 | 0.01113 | -0.0048 | -97.4933
-10 | -1.0357 | 0.01067 | -0.0042 | -97.0665
-9.5 | -0.9848 | 0.01027 | -0.0038 | -95.8909
-9 | -0.9352 | 0.00973 | -0.0032 | -96.1151
-8.5 | -0.8838 | 0.00928 | -0.0029 | -95.2371
-8 | -0.831 | 0.00891 | -0.0028 | -93.266
-7.5 | -0.7772 | 0.0086 | -0.0029 | -90.3721
-7 | -0.7229 | 0.0083 | -0.003 | -87.0964
-6.5 | -0.6687 | 0.00796 | -0.0031 | -84.0075
-6 | -0.6138 | 0.00767 | -0.0033 | -80.0261
-5.5 | -0.558 | 0.00743 | -0.0037 | -75.1009
-5 | -0.5022 | 0.0072 | -0.004 | -69.75
-4.5 | -0.446 | 0.00695 | -0.0045 | -64.1727
-4 | -0.3893 | 0.00677 | -0.0049 | -57.5037
-3.5 | -0.3326 | 0.00654 | -0.0054 | -50.8563
-3 | -0.2762 | 0.00631 | -0.0059 | -43.7718
-2.5 | -0.2207 | 0.00587 | -0.0062 | -37.598
-2 | -0.1662 | 0.0053 | -0.0065 | -31.3585
-1.5 | -0.1122 | 0.00458 | -0.0068 | -24.4978
-1 | -0.0575 | 0.00396 | -0.0072 | -14.5202
-0.5 | -0.0001 | 0.00371 | -0.0079 | -0.026954
0 | 0.0585 | 0.00367 | -0.0087 | 15.9401
0.5 | 0.1174 | 0.00368 | -0.0095 | 31.9022
1 | 0.1763 | 0.00371 | -0.0104 | 47.5202
1.5 | 0.2351 | 0.00377 | -0.0112 | 62.3607
2 | 0.2916 | 0.00411 | -0.0118 | 70.9489
2.5 | 0.3452 | 0.00483 | -0.012 | 71.47
3 | 0.3989 | 0.00546 | -0.0122 | 73.0586
3.5 | 0.4519 | 0.0061 | -0.0123 | 74.082
4 | 0.5053 | 0.00666 | -0.0123 | 75.8709
4.5 | 0.5593 | 0.00709 | -0.0125 | 78.8858
5.5 | 0.669 | 0.0077 | -0.0129 | 86.8831
6 | 0.7239 | 0.00795 | -0.0132 | 91.0566
6.5 | 0.7776 | 0.0083 | -0.0133 | 93.6867
7 | 0.8315 | 0.00857 | -0.0134 | 97.0245
7.5 | 0.8844 | 0.00891 | -0.0133 | 99.2593
8 | 0.9358 | 0.00932 | -0.013 | 100.4077
8.5 | 0.9876 | 0.00966 | -0.0128 | 102.236
9 | 1.038 | 0.01005 | -0.0124 | 103.2836
9.5 | 1.0865 | 0.01051 | -0.0117 | 103.3777
10 | 1.1331 | 0.01105 | -0.0107 | 102.543
10.5 | 1.1795 | 0.01151 | -0.0096 | 102.4761
11 | 1.2237 | 0.01201 | -0.0082 | 101.8901
11.5 | 1.2648 | 0.01256 | -0.0064 | 100.7006
12 | 1.292 | 0.01319 | -0.0019 | 97.953
12.5 | 1.3151 | 0.01394 | 0.003 | 94.34
13 | 1.3506 | 0.01474 | 0.005 | 91.6282
13.5 | 1.3819 | 0.01567 | 0.0077 | 88.1876
14 | 1.4119 | 0.01676 | 0.0102 | 84.2422
14.5 | 1.4399 | 0.01803 | 0.0127 | 79.8613
15 | 1.4666 | 0.01947 | 0.015 | 75.3261
15.5 | 1.4914 | 0.0211 | 0.0173 | 70.6825
16 | 1.5136 | 0.023 | 0.0194 | 65.8087
16.5 | 1.5328 | 0.02521 | 0.0215 | 60.8013
17 | 1.5489 | 0.02777 | 0.0234 | 55.776
17.5 | 1.5688 | 0.03014 | 0.0248 | 52.0504
18 | 1.5838 | 0.03306 | 0.026 | 47.9068
18.5 | 1.6008 | 0.03596 | 0.0268 | 44.5161
19 | 1.6134 | 0.03945 | 0.0273 | 40.8973
19.5 | 1.6212 | 0.0436 | 0.0275 | 37.1835
20 | 1.6304 | 0.0478 | 0.0273 | 34.1088

## 83. Re 6M Mach 0.10 (1)
BIGFOIL.COM POLAR EXPORT
NACA65-114 a=0.0
NACA65-114 a=0.0 |  |  |  | Cl Max: | 1.118 | at alpha= | 11.5 | deg
JavaFoil+Calcfoil stall+Eppler ext transition |  |  |  | L/D Max: | 91.788 | at alpha= | 6 | deg
Re: | 6000000 |  |  | Cd Min: | 0.00453 | at alpha= | -0.5 | deg
Mach: | 0.1 |  |  | Cl=0 at alpha= | -0.4918 | deg
|  |  |  | @ Cl=0.1, Cd= | 0.0045762
|  |  |  | @ Cl=0.4, Cd= | 0.0049927
|  |  |  | @ Cl=0.6, Cd= | 0.0078555
alpha (deg) | Cl | Cd | Cm | Cl/Cd
-17 | -0.741 | 0.12506 | 0.009 | -5.925
-16.5 | -0.765 | 0.11811 | 0.009 | -6.474
-16 | -0.787 | 0.11144 | 0.009 | -7.061
-15.5 | -0.808 | 0.10456 | 0.009 | -7.723
-15 | -0.83 | 0.09511 | 0.009 | -8.728
-14.5 | -0.851 | 0.08611 | 0.009 | -9.879
-14 | -0.86 | 0.08398 | 0.009 | -10.238
-13.5 | -0.888 | 0.06818 | 0.009 | -13.019
-13 | -1.011 | 0.02083 | 0.012 | -48.548
-12.5 | -1.024 | 0.01712 | 0.011 | -59.807
-12 | -1.026 | 0.01517 | 0.011 | -67.614
-11.5 | -1.02 | 0.01382 | 0.01 | -73.819
-11 | -1.008 | 0.01298 | 0.009 | -77.635
-10.5 | -0.989 | 0.01246 | 0.009 | -79.39
-10 | -0.967 | 0.01166 | 0.008 | -82.994
-9.5 | -0.94 | 0.01111 | 0.007 | -84.63
-9 | -0.909 | 0.01065 | 0.006 | -85.343
-8.5 | -0.874 | 0.0102 | 0.006 | -85.694
-8 | -0.837 | 0.01007 | 0.005 | -83.139
-7.5 | -0.793 | 0.00954 | 0.004 | -83.103
-7 | -0.746 | 0.00909 | 0.003 | -82.042
-6.5 | -0.697 | 0.00878 | 0.003 | -79.363
-6 | -0.645 | 0.00847 | 0.002 | -76.111
-5.5 | -0.591 | 0.00825 | 0.001 | -71.691
-5 | -0.536 | 0.00798 | 0 | -67.096
-4.5 | -0.479 | 0.00766 | -0.001 | -62.529
-4 | -0.421 | 0.00743 | -0.001 | -56.618
-3.5 | -0.362 | 0.00726 | -0.002 | -49.875
-3 | -0.302 | 0.00701 | -0.003 | -43.123
-2.5 | -0.243 | 0.00465 | -0.004 | -52.129
-2 | -0.182 | 0.0046 | -0.005 | -39.675
-1.5 | -0.122 | 0.00455 | -0.005 | -26.793
-1 | -0.061 | 0.00455 | -0.006 | -13.511
-0.5 | -0.001 | 0.00453 | -0.007 | -0.154
0 | 0.06 | 0.00455 | -0.008 | 13.222
0.5 | 0.121 | 0.00459 | -0.009 | 26.355
1 | 0.182 | 0.0046 | -0.01 | 39.517
1.5 | 0.242 | 0.00467 | -0.01 | 51.92
2 | 0.303 | 0.00471 | -0.011 | 64.193
2.5 | 0.363 | 0.00482 | -0.012 | 75.275
3 | 0.423 | 0.0051 | -0.013 | 82.808
3.5 | 0.482 | 0.00568 | -0.014 | 84.879
4 | 0.541 | 0.00622 | -0.014 | 86.963
4.5 | 0.599 | 0.00785 | -0.015 | 76.279
5 | 0.655 | 0.00816 | -0.016 | 80.345
5.5 | 0.711 | 0.00843 | -0.017 | 84.35
6 | 0.764 | 0.00833 | -0.018 | 91.788
6.5 | 0.815 | 0.00926 | -0.018 | 88.068
7 | 0.864 | 0.00962 | -0.019 | 89.812
7.5 | 0.91 | 0.01006 | -0.02 | 90.486
8 | 0.953 | 0.01052 | -0.021 | 90.631
8.5 | 0.993 | 0.01101 | -0.021 | 90.241
9 | 1.027 | 0.01156 | -0.022 | 88.881
9.5 | 1.056 | 0.01207 | -0.023 | 87.51
10 | 1.08 | 0.01273 | -0.024 | 84.792
10.5 | 1.098 | 0.01343 | -0.024 | 81.787
11 | 1.11 | 0.01427 | -0.025 | 77.842
11.5 | 1.118 | 0.01503 | -0.026 | 74.347
12 | 1.118 | 0.01625 | -0.026 | 68.834
12.5 | 1.114 | 0.01729 | -0.027 | 64.443
13 | 1.104 | 0.01868 | -0.028 | 59.114
13.5 | 1.088 | 0.02044 | -0.028 | 53.242
14 | 1.069 | 0.02245 | -0.029 | 47.597
14.5 | 1.041 | 0.02556 | -0.029 | 40.752
15 | 0.999 | 0.03335 | -0.029 | 29.957
15.5 | 0.876 | 0.08849 | -0.022 | 9.899
16 | 0.838 | 0.10521 | -0.02 | 7.964
16.5 | 0.808 | 0.11595 | -0.019 | 6.968

## 84. Re 6M Mach 0.10 (2)
BIGFOIL.COM POLAR EXPORT
NACA65-114 a=0.0
NACA65-114 a=0.0 |  |  |  | Cl Max: | 1.6109 | at alpha= | 20 | deg
XFOIL ncrit=9 |  |  |  | L/D Max: | 102.828 | at alpha= | 9 | deg
Re: | 6000000 |  |  | Cd Min: | 0.05257 | at alpha= | 20 | deg
Mach: | 0.1 |  |  | Cl=0 at alpha= | -0.49915 | deg
|  |  |  | @ Cl=0.1, Cd= | 0.0036839
|  |  |  | @ Cl=0.4, Cd= | 0.0054571
|  |  |  | @ Cl=0.6, Cd= | 0.0073382
alpha (deg) | Cl | Cd | Cm | Cl/Cd
-20 | -1.578 | 0.04646 | -0.0447 | -33.9647
-19.5 | -1.5791 | 0.04117 | -0.0451 | -38.3556
-19 | -1.5731 | 0.03695 | -0.0447 | -42.5737
-18.5 | -1.5624 | 0.0334 | -0.0439 | -46.7784
-18 | -1.5499 | 0.03024 | -0.0425 | -51.2533
-17.5 | -1.5357 | 0.0274 | -0.0408 | -56.0474
-17 | -1.5158 | 0.0251 | -0.039 | -60.3904
-16.5 | -1.4899 | 0.02336 | -0.0372 | -63.78
-16 | -1.4661 | 0.02155 | -0.0349 | -68.0325
-15.5 | -1.441 | 0.01992 | -0.0324 | -72.3394
-15 | -1.4128 | 0.01857 | -0.0299 | -76.0797
-14 | -1.35 | 0.01651 | -0.0248 | -81.7686
-13.5 | -1.3218 | 0.01563 | -0.0212 | -84.5681
-13 | -1.3029 | 0.0144 | -0.0157 | -90.4792
-12.5 | -1.2727 | 0.0136 | -0.0117 | -93.5809
-12 | -1.2312 | 0.01293 | -0.0097 | -95.2204
-11.5 | -1.1863 | 0.01235 | -0.0082 | -96.0567
-11 | -1.1395 | 0.01181 | -0.007 | -96.486
-10.5 | -1.0914 | 0.01129 | -0.006 | -96.6696
-10 | -1.0418 | 0.0108 | -0.0052 | -96.463
-9.5 | -0.9908 | 0.01038 | -0.0047 | -95.4528
-9 | -0.9403 | 0.00987 | -0.0041 | -95.2685
-8.5 | -0.8892 | 0.00936 | -0.0036 | -95
-8 | -0.836 | 0.00897 | -0.0034 | -93.1996
-7.5 | -0.782 | 0.00865 | -0.0033 | -90.4046
-7 | -0.7273 | 0.00835 | -0.0034 | -87.1018
-6.5 | -0.6726 | 0.00801 | -0.0034 | -83.97
-6 | -0.6174 | 0.00771 | -0.0036 | -80.0778
-5.5 | -0.5613 | 0.00746 | -0.0039 | -75.2413
-5 | -0.505 | 0.00723 | -0.0042 | -69.8479
-4.5 | -0.4485 | 0.00697 | -0.0046 | -64.3472
-4 | -0.3915 | 0.00678 | -0.0051 | -57.7434
-3.5 | -0.3344 | 0.00656 | -0.0055 | -50.9756
-3 | -0.2775 | 0.00633 | -0.006 | -43.8389
-2.5 | -0.2218 | 0.00589 | -0.0063 | -37.657
-1.5 | -0.1128 | 0.00459 | -0.0069 | -24.5752
-1 | -0.0578 | 0.00396 | -0.0072 | -14.596
-0.5 | -0.0001 | 0.00371 | -0.0079 | -0.026954
0 | 0.0589 | 0.00367 | -0.0087 | 16.049
0.5 | 0.1181 | 0.00369 | -0.0096 | 32.0054
1 | 0.1774 | 0.00371 | -0.0104 | 47.8167
1.5 | 0.2366 | 0.00377 | -0.0113 | 62.7586
2 | 0.2934 | 0.00412 | -0.0119 | 71.2136
2.5 | 0.3472 | 0.00484 | -0.012 | 71.7355
3 | 0.4011 | 0.00547 | -0.0122 | 73.3272
3.5 | 0.4544 | 0.00613 | -0.0123 | 74.1272
4 | 0.508 | 0.00669 | -0.0123 | 75.9342
4.5 | 0.5623 | 0.00712 | -0.0124 | 78.9747
5 | 0.6176 | 0.00744 | -0.0126 | 83.0108
5.5 | 0.6728 | 0.00773 | -0.0128 | 87.0375
6 | 0.728 | 0.00799 | -0.013 | 91.1139
6.5 | 0.7821 | 0.00833 | -0.013 | 93.8896
7 | 0.8363 | 0.00861 | -0.0131 | 97.1312
7.5 | 0.8894 | 0.00897 | -0.013 | 99.1527
8 | 0.9412 | 0.00938 | -0.0126 | 100.3412
8.5 | 0.9932 | 0.00973 | -0.0123 | 102.0761
9 | 1.0437 | 0.01015 | -0.0117 | 102.8276
9.5 | 1.0919 | 0.01065 | -0.0108 | 102.5258
10 | 1.1389 | 0.01116 | -0.0097 | 102.052
10.5 | 1.185 | 0.01165 | -0.0084 | 101.7167
11 | 1.2286 | 0.01218 | -0.0067 | 100.8703
11.5 | 1.2659 | 0.01275 | -0.0039 | 99.2863
12 | 1.2896 | 0.01352 | 0.0013 | 95.3846
12.5 | 1.3123 | 0.01429 | 0.0063 | 91.8334
13 | 1.3524 | 0.01512 | 0.0075 | 89.4444
13.5 | 1.3833 | 0.01617 | 0.0103 | 85.5473
14 | 1.413 | 0.01736 | 0.0129 | 81.394
14.5 | 1.44 | 0.01879 | 0.0155 | 76.6365
15 | 1.4665 | 0.02036 | 0.0179 | 72.0285
15.5 | 1.4892 | 0.02224 | 0.0203 | 66.9604
16 | 1.5072 | 0.02458 | 0.0228 | 61.3181
16.5 | 1.5277 | 0.02685 | 0.0247 | 56.8976
17 | 1.547 | 0.02932 | 0.0263 | 52.7626
17.5 | 1.566 | 0.03194 | 0.0276 | 49.0294
18 | 1.5784 | 0.03528 | 0.0288 | 44.7392
18.5 | 1.5937 | 0.03859 | 0.0294 | 41.2983
19 | 1.6027 | 0.04265 | 0.0298 | 37.578
19.5 | 1.6068 | 0.04749 | 0.0297 | 33.8345
20 | 1.6109 | 0.05257 | 0.029 | 30.643

## 85. Re 6M Mach 0.25 (1)
BIGFOIL.COM POLAR EXPORT
NACA65-114 a=0.0
NACA65-114 a=0.0 |  |  |  | Cl Max: | 1.063 | at alpha= | 10.5 | deg
JavaFoil+Calcfoil stall+Eppler ext transition |  |  |  | L/D Max: | 87.778 | at alpha= | 7 | deg
Re: | 6000000 |  |  | Cd Min: | 0.00456 | at alpha= | -1.5 | deg
Mach: | 0.25 |  |  | Cl=0 at alpha= | -0.49206 | deg
|  |  |  | @ Cl=0.1, Cd= | 0.0045777
|  |  |  | @ Cl=0.4, Cd= | 0.0050957
|  |  |  | @ Cl=0.6, Cd= | 0.1206
alpha (deg) | Cl | Cd | Cm | Cl/Cd
-15.5 | -0.524 | 0.11693 | 0.008 | -4.48
-15 | -0.578 | 0.11256 | 0.008 | -5.131
-14.5 | -0.627 | 0.10503 | 0.007 | -5.968
-14 | -0.671 | 0.09889 | 0.007 | -6.785
-13.5 | -0.711 | 0.09064 | 0.007 | -7.843
-13 | -0.744 | 0.08443 | 0.007 | -8.807
-12.5 | -0.763 | 0.07963 | 0.006 | -9.584
-12 | -0.78 | 0.07303 | 0.006 | -10.68
-11.5 | -0.934 | 0.01662 | 0.01 | -56.181
-11 | -0.944 | 0.015 | 0.009 | -62.907
-10.5 | -0.946 | 0.0137 | 0.009 | -69.038
-10 | -0.94 | 0.01252 | 0.008 | -75.07
-9.5 | -0.924 | 0.01182 | 0.007 | -78.191
-9 | -0.902 | 0.01128 | 0.007 | -79.929
-8.5 | -0.873 | 0.01069 | 0.006 | -81.665
-8 | -0.839 | 0.01025 | 0.005 | -81.868
-7.5 | -0.801 | 0.00937 | 0.004 | -85.516
-7 | -0.758 | 0.0095 | 0.003 | -79.837
-6.5 | -0.71 | 0.00905 | 0.003 | -78.465
-6 | -0.659 | 0.00873 | 0.002 | -75.469
-5.5 | -0.605 | 0.00844 | 0.001 | -71.709
-5 | -0.549 | 0.0081 | 0 | -67.803
-4.5 | -0.491 | 0.00784 | -0.001 | -62.7
-4 | -0.432 | 0.00761 | -0.001 | -56.792
-3.5 | -0.372 | 0.00739 | -0.002 | -50.291
-3 | -0.311 | 0.00716 | -0.003 | -43.404
-2.5 | -0.249 | 0.00471 | -0.004 | -52.865
-2 | -0.187 | 0.00464 | -0.005 | -40.401
-1.5 | -0.125 | 0.00456 | -0.006 | -27.485
-1 | -0.063 | 0.00458 | -0.006 | -13.788
-0.5 | -0.001 | 0.0046 | -0.007 | -0.156
0 | 0.062 | 0.00459 | -0.008 | 13.465
0.5 | 0.124 | 0.00457 | -0.009 | 27.164
1 | 0.187 | 0.00464 | -0.01 | 40.222
1.5 | 0.249 | 0.00472 | -0.011 | 52.834
2 | 0.311 | 0.00476 | -0.012 | 65.308
2.5 | 0.373 | 0.00487 | -0.012 | 76.552
3 | 0.434 | 0.00538 | -0.013 | 80.736
3.5 | 0.495 | 0.00577 | -0.014 | 85.826
4 | 0.556 | 0.00645 | -0.015 | 86.132
4.5 | 0.614 | 0.00809 | -0.016 | 75.925
5 | 0.672 | 0.00799 | -0.017 | 84.118
5.5 | 0.727 | 0.0083 | -0.017 | 87.66
6 | 0.781 | 0.0092 | -0.018 | 84.899
6.5 | 0.831 | 0.00959 | -0.019 | 86.703
7 | 0.879 | 0.01002 | -0.02 | 87.778
7.5 | 0.923 | 0.01053 | -0.02 | 87.698
8 | 0.964 | 0.01103 | -0.021 | 87.387
8.5 | 1 | 0.01159 | -0.022 | 86.307
9 | 1.028 | 0.01226 | -0.023 | 83.8
9.5 | 1.047 | 0.01291 | -0.024 | 81.141
10 | 1.059 | 0.01373 | -0.024 | 77.159
10.5 | 1.063 | 0.01461 | -0.025 | 72.712
11 | 1.057 | 0.01572 | -0.026 | 67.206
11.5 | 1.042 | 0.017 | -0.026 | 61.277
12 | 1.016 | 0.01859 | -0.027 | 54.672
12.5 | 0.974 | 0.02219 | -0.027 | 43.919
13 | 0.821 | 0.07096 | -0.02 | 11.57
13.5 | 0.771 | 0.08276 | -0.019 | 9.311
14 | 0.718 | 0.09433 | -0.017 | 7.612
14.5 | 0.666 | 0.10294 | -0.016 | 6.469
15 | 0.61 | 0.11282 | -0.016 | 5.408
15.5 | 0.551 | 0.1206 | -0.016 | 4.572

## 86. Re 6M Mach 0.25 (2)
BIGFOIL.COM POLAR EXPORT
NACA65-114 a=0.0
NACA65-114 a=0.0 |  |  |  | Cl Max: | 1.4869 | at alpha= | 17 | deg
XFOIL ncrit=9 |  |  |  | L/D Max: | 100.314 | at alpha= | 8.5 | deg
Re: | 6000000 |  |  | Cd Min: | 0.22106 | at alpha= | -20 | deg
Mach: | 0.25 |  |  | Cl=0 at alpha= | -0.5 | deg
|  |  |  | @ Cl=0.1, Cd= | 0.0037091
|  |  |  | @ Cl=0.4, Cd= | 0.0054158
|  |  |  | @ Cl=0.6, Cd= | 0.0073991
alpha (deg) | Cl | Cd | Cm | Cl/Cd
-20 | -0.7753 | 0.22106 | 0.0489 | -3.5072
-19 | -1.1926 | 0.10322 | -0.0234 | -11.554
-18.5 | -1.2808 | 0.07884 | -0.0405 | -16.2456
-18 | -1.3368 | 0.06311 | -0.0499 | -21.1821
-17.5 | -1.3603 | 0.05344 | -0.0539 | -25.4547
-17 | -1.3807 | 0.04522 | -0.0559 | -30.533
-16.5 | -1.3572 | 0.04185 | -0.0556 | -32.4301
-16 | -1.3624 | 0.03626 | -0.055 | -37.5731
-15.5 | -1.3734 | 0.03074 | -0.053 | -44.6779
-15 | -1.3589 | 0.02753 | -0.0506 | -49.3607
-13 | -1.2749 | 0.01844 | -0.0365 | -69.1377
-12.5 | -1.2545 | 0.0166 | -0.0315 | -75.5723
-12 | -1.2342 | 0.01496 | -0.0257 | -82.5
-11.5 | -1.2064 | 0.01395 | -0.0202 | -86.4803
-11 | -1.1664 | 0.01317 | -0.0167 | -88.5649
-10.5 | -1.1205 | 0.01242 | -0.0141 | -90.2174
-10 | -1.0719 | 0.01174 | -0.0121 | -91.3032
-9.5 | -1.021 | 0.01114 | -0.0104 | -91.6517
-9 | -0.9682 | 0.01061 | -0.0091 | -91.2535
-8.5 | -0.9168 | 0.00994 | -0.0077 | -92.2334
-8 | -0.8633 | 0.00939 | -0.0066 | -91.9382
-7.5 | -0.8076 | 0.00897 | -0.006 | -90.0334
-7 | -0.7512 | 0.0086 | -0.0056 | -87.3488
-6.5 | -0.6939 | 0.00828 | -0.0053 | -83.8043
-6 | -0.6371 | 0.0079 | -0.0051 | -80.6456
-5.5 | -0.5792 | 0.0076 | -0.0051 | -76.2105
-5 | -0.5207 | 0.00736 | -0.0052 | -70.7473
-4.5 | -0.4624 | 0.00709 | -0.0054 | -65.2186
-4 | -0.4033 | 0.00687 | -0.0057 | -58.7045
-3.5 | -0.3444 | 0.00665 | -0.0061 | -51.7895
-3 | -0.2854 | 0.00641 | -0.0065 | -44.5242
-2.5 | -0.2277 | 0.00601 | -0.0068 | -37.8869
-1.5 | -0.1158 | 0.00466 | -0.0072 | -24.8498
-1 | -0.0596 | 0.00397 | -0.0075 | -15.0126
-0.5 | 0 | 0.00373 | -0.0082 | 0
0 | 0.061 | 0.00369 | -0.009 | 16.5312
0.5 | 0.1223 | 0.00372 | -0.0099 | 32.8763
1 | 0.1834 | 0.00374 | -0.0108 | 49.0374
1.5 | 0.2447 | 0.00381 | -0.0117 | 64.2257
2 | 0.3034 | 0.00414 | -0.0122 | 73.285
2.5 | 0.3584 | 0.00491 | -0.0123 | 72.9939
3 | 0.4135 | 0.00558 | -0.0124 | 74.1039
4 | 0.5229 | 0.00686 | -0.0121 | 76.2245
4.5 | 0.5792 | 0.00729 | -0.012 | 79.4513
5 | 0.6364 | 0.00759 | -0.0121 | 83.8472
5.5 | 0.6936 | 0.00789 | -0.0121 | 87.9087
6 | 0.7502 | 0.00822 | -0.012 | 91.2652
6.5 | 0.8064 | 0.00854 | -0.0117 | 94.4262
7 | 0.862 | 0.0089 | -0.0113 | 96.8539
7.5 | 0.9157 | 0.00937 | -0.0105 | 97.7268
8 | 0.9698 | 0.00975 | -0.0098 | 99.4667
8.5 | 1.0222 | 0.01019 | -0.0087 | 100.314
9 | 1.0716 | 0.01076 | -0.007 | 99.5911
9.5 | 1.1192 | 0.01136 | -0.005 | 98.5211
10 | 1.1655 | 0.01192 | -0.0028 | 97.7768
10.5 | 1.2012 | 0.01254 | 0.0014 | 95.7895
11 | 1.231 | 0.01334 | 0.0064 | 92.2789
11.5 | 1.2568 | 0.01448 | 0.0114 | 86.7956
12 | 1.2851 | 0.01555 | 0.0158 | 82.6431
13 | 1.3568 | 0.01803 | 0.0211 | 75.2524
13.5 | 1.3844 | 0.0198 | 0.0244 | 69.9192
14 | 1.4082 | 0.02193 | 0.0276 | 64.2134
14.5 | 1.4209 | 0.02496 | 0.0312 | 56.9271
15 | 1.4443 | 0.02744 | 0.0336 | 52.6348
15.5 | 1.4623 | 0.03045 | 0.0359 | 48.023
16 | 1.4757 | 0.03405 | 0.0378 | 43.3392
16.5 | 1.4837 | 0.03837 | 0.0392 | 38.6682
17 | 1.4869 | 0.04345 | 0.04 | 34.2209
17.5 | 1.4863 | 0.04933 | 0.0399 | 30.1297
18 | 1.4676 | 0.05764 | 0.0382 | 25.4615
18.5 | 1.4641 | 0.06489 | 0.036 | 22.5628
19 | 1.4336 | 0.07624 | 0.031 | 18.8038
19.5 | 1.3967 | 0.08963 | 0.0237 | 15.583
20 | 1.3545 | 0.10496 | 0.0142 | 12.9049

## 87. Re 6M Mach 0.50 (1)
BIGFOIL.COM POLAR EXPORT
NACA65-114 a=0.0
NACA65-114 a=0.0 |  |  |  | Cl Max: | 1.115 | at alpha= | 20 | deg
JavaFoil+Calcfoil stall+Eppler ext transition |  |  |  | L/D Max: | 88.543 | at alpha= | 3.5 | deg
Re: | 6000000 |  |  | Cd Min: | 0.0047 | at alpha= | -1.5 | deg
Mach: | 0.5 |  |  | Cl=0 at alpha= | -0.49286 | deg
|  |  |  | @ Cl=0.1, Cd= | 0.0047244
|  |  |  | @ Cl=0.4, Cd= | 0.0050899
|  |  |  | @ Cl=0.6, Cd= | 0.0082109
alpha (deg) | Cl | Cd | Cm | Cl/Cd
-20 | -1.072 | 0.15489 | 0.015 | -6.921
-19.5 | -1.042 | 0.15168 | 0.014 | -6.868
-19 | -1.015 | 0.14662 | 0.014 | -6.92
-18.5 | -0.988 | 0.14202 | 0.013 | -6.955
-18 | -0.965 | 0.13833 | 0.013 | -6.976
-17.5 | -0.935 | 0.13165 | 0.012 | -7.104
-17 | -0.906 | 0.12857 | 0.011 | -7.046
-16.5 | -0.879 | 0.12247 | 0.011 | -7.176
-16 | -0.852 | 0.11981 | 0.01 | -7.113
-15.5 | -0.826 | 0.11706 | 0.01 | -7.059
-15 | -0.798 | 0.11039 | 0.009 | -7.229
-14.5 | -0.77 | 0.10236 | 0.009 | -7.524
-14 | -0.744 | 0.09475 | 0.008 | -7.847
-13.5 | -0.717 | 0.08822 | 0.008 | -8.124
-13 | -0.689 | 0.09421 | 0.007 | -7.309
-12.5 | -0.662 | 0.08651 | 0.007 | -7.649
-12 | -0.635 | 0.07866 | 0.007 | -8.075
-11.5 | -0.611 | 0.07131 | 0.007 | -8.565
-11 | -0.686 | 0.01909 | 0.01 | -35.922
-10.5 | -0.551 | 0.07588 | 0.005 | -7.263
-10 | -0.524 | 0.06641 | 0.004 | -7.895
-9.5 | -0.499 | 0.05943 | 0.004 | -8.393
-9 | -0.565 | 0.01481 | 0.007 | -38.144
-8.5 | -0.537 | 0.01326 | 0.006 | -40.548
-8 | -0.414 | 0.05343 | 0.003 | -7.75
-7.5 | -0.387 | 0.04844 | 0.002 | -7.994
-7 | -0.717 | 0.01156 | 0.004 | -62.006
-6.5 | -0.723 | 0.01068 | 0.003 | -67.668
-6 | -0.696 | 0.00991 | 0.002 | -70.22
-5.5 | -0.653 | 0.00939 | 0.001 | -69.599
-5 | -0.601 | 0.00859 | 0 | -70.014
-4.5 | -0.543 | 0.00872 | -0.001 | -62.279
-4 | -0.479 | 0.00838 | -0.002 | -57.195
-3.5 | -0.413 | 0.00801 | -0.003 | -51.644
-3 | -0.346 | 0.00773 | -0.003 | -44.789
-2.5 | -0.278 | 0.00747 | -0.004 | -37.245
-2 | -0.209 | 0.00479 | -0.005 | -43.709
-1.5 | -0.14 | 0.0047 | -0.006 | -29.809
-1 | -0.071 | 0.00472 | -0.007 | -14.98
-0.5 | -0.001 | 0.00471 | -0.008 | -0.171
0 | 0.069 | 0.00472 | -0.009 | 14.619
0.5 | 0.139 | 0.00473 | -0.01 | 29.376
1 | 0.209 | 0.00479 | -0.011 | 43.582
1.5 | 0.279 | 0.00487 | -0.012 | 57.239
2 | 0.347 | 0.00499 | -0.013 | 69.663
2.5 | 0.416 | 0.00512 | -0.014 | 81.29
3 | 0.485 | 0.00586 | -0.015 | 82.674
3.5 | 0.552 | 0.00623 | -0.016 | 88.543
4 | 0.615 | 0.00883 | -0.017 | 69.601
4.5 | 0.677 | 0.00924 | -0.017 | 73.335
5 | 0.736 | 0.0097 | -0.018 | 75.958
5.5 | 0.791 | 0.01018 | -0.019 | 77.666
6 | 0.839 | 0.01074 | -0.02 | 78.068
6.5 | 0.876 | 0.01149 | -0.021 | 76.295
7 | 0.898 | 0.01246 | -0.022 | 72.009
7.5 | 0.888 | 0.01343 | -0.023 | 66.1
8 | 0.771 | 0.01484 | -0.023 | 51.923
8.5 | 0.496 | 0.05443 | -0.013 | 9.114
9 | 0.521 | 0.06167 | -0.012 | 8.447
9.5 | 0.659 | 0.01729 | -0.026 | 38.104
10 | 0.679 | 0.02104 | -0.026 | 32.269
10.5 | 0.605 | 0.06882 | -0.015 | 8.794
11 | 0.63 | 0.07992 | -0.014 | 7.88
11.5 | 0.771 | 0.02414 | -0.028 | 31.939
12 | 0.692 | 0.0762 | -0.019 | 9.08
12.5 | 0.713 | 0.08683 | -0.017 | 8.212
13 | 0.739 | 0.09509 | -0.017 | 7.768
13.5 | 0.766 | 0.10314 | -0.018 | 7.427
14 | 0.793 | 0.09847 | -0.018 | 8.051
14.5 | 0.819 | 0.10672 | -0.019 | 7.673
15 | 0.848 | 0.11287 | -0.02 | 7.513
15.5 | 0.876 | 0.11945 | -0.021 | 7.337
16 | 0.9 | 0.11898 | -0.021 | 7.566
16.5 | 0.928 | 0.12338 | -0.022 | 7.519
17 | 0.959 | 0.1265 | -0.024 | 7.583
17.5 | 0.988 | 0.13298 | -0.025 | 7.431
18 | 1.008 | 0.13584 | -0.024 | 7.422
18.5 | 1.037 | 0.14002 | -0.025 | 7.404
19 | 1.069 | 0.142 | -0.027 | 7.528
19.5 | 1.1 | 0.14812 | -0.028 | 7.423
20 | 1.115 | 0.15684 | -0.027 | 7.112

## 88. Re 6M Mach 0.50 (2)
BIGFOIL.COM POLAR EXPORT
NACA65-114 a=0.0
NACA65-114 a=0.0 |  |  |  | Cl Max: | 1.0344 | at alpha= | 9 | deg
XFOIL ncrit=9 |  |  |  | L/D Max: | 90.1413 | at alpha= | 6.5 | deg
Re: | 6000000 |  |  | Cd Min: | 0.12493 | at alpha= | 14 | deg
Mach: | 0.5 |  |  | Cl=0 at alpha= | -0.5044 | deg
|  |  |  | @ Cl=0.1, Cd= | 0.0038142
|  |  |  | @ Cl=0.4, Cd= | 0.0050765
|  |  |  | @ Cl=0.6, Cd= | 0.0076776
alpha (deg) | Cl | Cd | Cm | Cl/Cd
-13 | -0.6236 | 0.12069 | -0.0143 | -5.167
-12.5 | -0.6278 | 0.10896 | -0.0216 | -5.7617
-12 | -0.6403 | 0.09605 | -0.0298 | -6.6663
-11.5 | -0.6544 | 0.08253 | -0.0387 | -7.9292
-11 | -0.685 | 0.06525 | -0.0518 | -10.4981
-10.5 | -0.7172 | 0.05362 | -0.0591 | -13.3756
-10 | -0.7507 | 0.04427 | -0.0622 | -16.9573
-9.5 | -0.7898 | 0.03603 | -0.0615 | -21.9206
-9 | -0.8219 | 0.02934 | -0.057 | -28.013
-8 | -0.8683 | 0.01656 | -0.0401 | -52.4336
-7.5 | -0.8478 | 0.01334 | -0.0321 | -63.5532
-7 | -0.8177 | 0.01138 | -0.0244 | -71.8541
-6.5 | -0.7714 | 0.01003 | -0.0191 | -76.9093
-6 | -0.7137 | 0.0092 | -0.0156 | -77.5761
-5.5 | -0.6514 | 0.00856 | -0.0132 | -76.0981
-5 | -0.5871 | 0.00805 | -0.0114 | -72.9317
-4.5 | -0.5205 | 0.00767 | -0.0104 | -67.8618
-4 | -0.4537 | 0.00733 | -0.0097 | -61.8963
-3.5 | -0.3863 | 0.00705 | -0.0094 | -54.7943
-3 | -0.319 | 0.00679 | -0.0093 | -46.9809
-2.5 | -0.252 | 0.0065 | -0.0094 | -38.7692
-2 | -0.1893 | 0.00587 | -0.009 | -32.2487
-1.5 | -0.1288 | 0.00496 | -0.0087 | -25.9677
-1 | -0.0676 | 0.00404 | -0.0086 | -16.7327
-0.5 | 0.0006 | 0.00382 | -0.0093 | 0.15707
0 | 0.0706 | 0.00381 | -0.0103 | 18.5302
0.5 | 0.1409 | 0.00382 | -0.0113 | 36.8848
1 | 0.2111 | 0.00386 | -0.0123 | 54.6891
1.5 | 0.2814 | 0.00393 | -0.0133 | 71.6031
2 | 0.3486 | 0.00424 | -0.0138 | 82.217
2.5 | 0.4082 | 0.00521 | -0.0132 | 78.3493
3 | 0.467 | 0.0061 | -0.0123 | 76.5574
3.5 | 0.5243 | 0.007 | -0.011 | 74.9
4 | 0.5852 | 0.00759 | -0.0098 | 77.1014
4.5 | 0.6494 | 0.00797 | -0.0089 | 81.4806
5 | 0.7135 | 0.00836 | -0.0077 | 85.3469
5.5 | 0.7752 | 0.00883 | -0.0059 | 87.7916
6 | 0.8366 | 0.00931 | -0.0037 | 89.8604
6.5 | 0.8933 | 0.00991 | -0.0004 | 90.1413
7 | 0.9392 | 0.01063 | 0.0049 | 88.3537
7.5 | 0.9714 | 0.01164 | 0.0123 | 83.4536
8 | 1.0027 | 0.01307 | 0.0191 | 76.7177
8.5 | 1.0278 | 0.01507 | 0.0261 | 68.2017
9 | 1.0344 | 0.01829 | 0.0339 | 56.5555
9.5 | 1.0243 | 0.02309 | 0.0415 | 44.3612
10 | 1.0045 | 0.02932 | 0.0473 | 34.2599
10.5 | 0.9811 | 0.03621 | 0.0505 | 27.0947
11 | 0.9498 | 0.04447 | 0.0512 | 21.3582
11.5 | 0.9195 | 0.05367 | 0.0493 | 17.1325
13 | 0.8343 | 0.09441 | 0.0222 | 8.837
13.5 | 0.8115 | 0.10976 | 0.0128 | 7.3934
14 | 0.7894 | 0.12493 | 0.0031 | 6.3187

## 89. Re 7M Mach 0.00 (1)
BIGFOIL.COM POLAR EXPORT
NACA65-114 a=0.0
NACA65-114 a=0.0 |  |  |  | Cl Max: | 1.132 | at alpha= | 12 | deg
JavaFoil+Calcfoil stall+Eppler ext transition |  |  |  | L/D Max: | 97.435 | at alpha= | 6.5 | deg
Re: | 7000000 |  |  | Cd Min: | 0.00449 | at alpha= | -0.5 | deg
Mach: | 0 |  |  | Cl=0 at alpha= | -0.4918 | deg
|  |  |  | @ Cl=0.1, Cd= | 0.0045333
|  |  |  | @ Cl=0.4, Cd= | 0.0052145
|  |  |  | @ Cl=0.6, Cd= | 0.007694
alpha (deg) | Cl | Cd | Cm | Cl/Cd
-17.5 | -0.765 | 0.12674 | 0.01 | -6.034
-17 | -0.786 | 0.11991 | 0.01 | -6.556
-16.5 | -0.807 | 0.11229 | 0.01 | -7.186
-16 | -0.825 | 0.10625 | 0.01 | -7.768
-15.5 | -0.845 | 0.09793 | 0.01 | -8.626
-15 | -0.858 | 0.094 | 0.009 | -9.129
-14.5 | -0.88 | 0.08204 | 0.01 | -10.722
-14 | -1.005 | 0.02581 | 0.013 | -38.92
-13.5 | -1.032 | 0.01985 | 0.012 | -52.001
-13 | -1.044 | 0.01732 | 0.012 | -60.25
-12.5 | -1.046 | 0.01541 | 0.011 | -67.906
-12 | -1.041 | 0.01417 | 0.011 | -73.484
-11.5 | -1.031 | 0.01316 | 0.01 | -78.37
-11 | -1.016 | 0.01241 | 0.009 | -81.812
-10.5 | -0.995 | 0.01189 | 0.009 | -83.666
-10 | -0.971 | 0.01121 | 0.008 | -86.638
-9.5 | -0.943 | 0.0107 | 0.007 | -88.104
-9 | -0.911 | 0.01028 | 0.006 | -88.567
-8.5 | -0.876 | 0.00941 | 0.006 | -93.032
-8 | -0.835 | 0.00963 | 0.005 | -86.677
-7.5 | -0.791 | 0.00918 | 0.004 | -86.129
-7 | -0.744 | 0.00885 | 0.003 | -84.042
-6.5 | -0.694 | 0.00855 | 0.003 | -81.132
-6 | -0.642 | 0.00819 | 0.002 | -78.436
-5.5 | -0.589 | 0.00797 | 0.001 | -73.819
-5 | -0.533 | 0.00773 | 0 | -69.024
-4.5 | -0.477 | 0.00748 | -0.001 | -63.709
-4 | -0.419 | 0.00728 | -0.001 | -57.567
-3.5 | -0.36 | 0.00709 | -0.002 | -50.825
-3 | -0.301 | 0.00686 | -0.003 | -43.913
-2.5 | -0.241 | 0.00466 | -0.004 | -51.861
-2 | -0.182 | 0.00455 | -0.005 | -39.891
-1.5 | -0.121 | 0.00453 | -0.005 | -26.807
-1 | -0.061 | 0.00451 | -0.006 | -13.564
-0.5 | -0.001 | 0.00449 | -0.007 | -0.155
0 | 0.06 | 0.0045 | -0.008 | 13.282
0.5 | 0.12 | 0.00455 | -0.009 | 26.467
1 | 0.181 | 0.00455 | -0.01 | 39.705
1.5 | 0.241 | 0.00463 | -0.01 | 52.131
2 | 0.301 | 0.00469 | -0.011 | 64.203
2.5 | 0.361 | 0.00487 | -0.012 | 74.136
3 | 0.421 | 0.0054 | -0.013 | 77.866
3.5 | 0.48 | 0.00583 | -0.014 | 82.249
4 | 0.539 | 0.00635 | -0.014 | 84.878
4.5 | 0.596 | 0.00768 | -0.015 | 77.562
5 | 0.653 | 0.00788 | -0.016 | 82.845
5.5 | 0.708 | 0.0082 | -0.017 | 86.338
6 | 0.761 | 0.00806 | -0.018 | 94.421
6.5 | 0.813 | 0.00834 | -0.018 | 97.435
7 | 0.862 | 0.00934 | -0.019 | 92.314
7.5 | 0.908 | 0.00974 | -0.02 | 93.212
8 | 0.952 | 0.01017 | -0.021 | 93.565
8.5 | 0.993 | 0.01063 | -0.021 | 93.393
9 | 1.028 | 0.01114 | -0.022 | 92.262
9.5 | 1.058 | 0.01156 | -0.023 | 91.537
10 | 1.083 | 0.01226 | -0.024 | 88.356
10.5 | 1.103 | 0.01283 | -0.024 | 85.994
11 | 1.118 | 0.01365 | -0.025 | 81.886
11.5 | 1.128 | 0.01434 | -0.026 | 78.659
12 | 1.132 | 0.01541 | -0.026 | 73.417
12.5 | 1.131 | 0.01636 | -0.027 | 69.162
13 | 1.126 | 0.01745 | -0.028 | 64.512
13.5 | 1.114 | 0.01904 | -0.028 | 58.542
14 | 1.1 | 0.02067 | -0.029 | 53.205
14.5 | 1.071 | 0.02492 | -0.029 | 43.004
15 | 1.039 | 0.03055 | -0.029 | 34.01
15.5 | 1.006 | 0.03671 | -0.029 | 27.394
16 | 0.906 | 0.08045 | -0.025 | 11.266
16.5 | 0.858 | 0.106 | -0.022 | 8.095
17 | 0.836 | 0.11078 | -0.022 | 7.544

## 90. Re 7M Mach 0.00 (2)
BIGFOIL.COM POLAR EXPORT
NACA65-114 a=0.0
NACA65-114 a=0.0 |  |  |  | Cl Max: | 1.653 | at alpha= | 20 | deg
XFOIL ncrit=9 |  |  |  | L/D Max: | 106.695 | at alpha= | 10 | deg
Re: | 7000000 |  |  | Cd Min: | 0.0453 | at alpha= | 20 | deg
Mach: | 0 |  |  | Cl=0 at alpha= | -0.5 | deg
|  |  |  | @ Cl=0.1, Cd= | 0.003583
|  |  |  | @ Cl=0.4, Cd= | 0.0054984
|  |  |  | @ Cl=0.6, Cd= | 0.0071458
alpha (deg) | Cl | Cd | Cm | Cl/Cd
-20 | -1.6276 | 0.03882 | -0.0422 | -41.9268
-19.5 | -1.6222 | 0.03479 | -0.0416 | -46.6283
-19 | -1.6124 | 0.03143 | -0.0405 | -51.3013
-18.5 | -1.5984 | 0.02859 | -0.0392 | -55.9077
-18 | -1.5814 | 0.02613 | -0.0375 | -60.5205
-17.5 | -1.5626 | 0.02392 | -0.0356 | -65.3261
-17 | -1.5406 | 0.02203 | -0.0336 | -69.9319
-16.5 | -1.5149 | 0.0205 | -0.0315 | -73.8976
-16 | -1.4894 | 0.01902 | -0.0291 | -78.307
-15.5 | -1.461 | 0.0178 | -0.0268 | -82.0787
-15 | -1.4327 | 0.01664 | -0.0241 | -86.0998
-14.5 | -1.3995 | 0.01586 | -0.0218 | -88.2409
-14 | -1.3714 | 0.01511 | -0.0182 | -90.7611
-13.5 | -1.3431 | 0.01439 | -0.0144 | -93.3356
-13 | -1.3143 | 0.01367 | -0.0103 | -96.1448
-12.5 | -1.2765 | 0.01284 | -0.008 | -99.4159
-12 | -1.2335 | 0.01221 | -0.0064 | -101.0238
-11.5 | -1.1876 | 0.01167 | -0.0053 | -101.7652
-11 | -1.1401 | 0.01116 | -0.0045 | -102.1595
-10.5 | -1.0912 | 0.01069 | -0.0038 | -102.0767
-10 | -1.0412 | 0.01026 | -0.0033 | -101.4815
-9.5 | -0.99 | 0.00988 | -0.003 | -100.2024
-9 | -0.9379 | 0.00952 | -0.0028 | -98.5189
-8.5 | -0.887 | 0.009 | -0.0024 | -98.5556
-8 | -0.834 | 0.00864 | -0.0023 | -96.5278
-7.5 | -0.7801 | 0.00832 | -0.0024 | -93.762
-7 | -0.7255 | 0.00804 | -0.0026 | -90.2363
-6.5 | -0.6705 | 0.00778 | -0.0028 | -86.1825
-6 | -0.6156 | 0.00746 | -0.003 | -82.5201
-5.5 | -0.5598 | 0.00723 | -0.0034 | -77.4274
-5 | -0.5035 | 0.00702 | -0.0038 | -71.7236
-4.5 | -0.4473 | 0.00678 | -0.0042 | -65.9735
-4 | -0.3904 | 0.00659 | -0.0048 | -59.2413
-3.5 | -0.3337 | 0.00639 | -0.0053 | -52.2222
-3 | -0.2768 | 0.00616 | -0.0058 | -44.9351
-2.5 | -0.2209 | 0.00581 | -0.0062 | -38.0207
-2 | -0.1657 | 0.00529 | -0.0066 | -31.3233
-1.5 | -0.1108 | 0.00472 | -0.0069 | -23.4746
-0.5 | 0 | 0.00366 | -0.0079 | 0
0 | 0.0586 | 0.00359 | -0.0087 | 16.3231
0.5 | 0.1175 | 0.00358 | -0.0095 | 32.8212
1 | 0.1764 | 0.00361 | -0.0104 | 48.8643
1.5 | 0.235 | 0.00371 | -0.0112 | 63.3423
2 | 0.2902 | 0.00424 | -0.0116 | 68.4434
3 | 0.3983 | 0.00548 | -0.0122 | 72.6825
3.5 | 0.452 | 0.00606 | -0.0123 | 74.5875
4 | 0.506 | 0.00655 | -0.0125 | 77.2519
4.5 | 0.5604 | 0.00696 | -0.0126 | 80.5172
5 | 0.6158 | 0.00722 | -0.013 | 85.2909
5.5 | 0.671 | 0.0075 | -0.0133 | 89.4667
6 | 0.726 | 0.00776 | -0.0135 | 93.5567
6.5 | 0.7802 | 0.00806 | -0.0137 | 96.799
7 | 0.8343 | 0.00834 | -0.0138 | 100.036
7.5 | 0.8872 | 0.00869 | -0.0138 | 102.0944
8.5 | 0.9916 | 0.00937 | -0.0135 | 105.8271
9 | 1.0422 | 0.00977 | -0.0131 | 106.6735
10 | 1.1395 | 0.01068 | -0.0117 | 106.6948
10.5 | 1.1866 | 0.01113 | -0.0108 | 106.6128
11 | 1.2317 | 0.01163 | -0.0096 | 105.9071
11.5 | 1.2736 | 0.0122 | -0.0078 | 104.3934
12 | 1.3041 | 0.01289 | -0.004 | 101.1715
12.5 | 1.3319 | 0.01349 | 0.0002 | 98.7324
13 | 1.3634 | 0.01409 | 0.0034 | 96.7637
13.5 | 1.3957 | 0.01497 | 0.006 | 93.2331
14 | 1.4253 | 0.01601 | 0.0087 | 89.0256
14.5 | 1.4527 | 0.01726 | 0.0114 | 84.1657
15 | 1.4798 | 0.01862 | 0.0138 | 79.4737
15.5 | 1.5036 | 0.02026 | 0.0163 | 74.2152
16 | 1.5247 | 0.02218 | 0.0187 | 68.7421
16.5 | 1.5476 | 0.02409 | 0.0206 | 64.2424
17 | 1.5685 | 0.02622 | 0.0224 | 59.8207
17.5 | 1.5894 | 0.02844 | 0.0238 | 55.8861
18 | 1.6053 | 0.03117 | 0.0252 | 51.5014
18.5 | 1.6226 | 0.03395 | 0.0262 | 47.7938
19 | 1.6357 | 0.03726 | 0.027 | 43.8996
19.5 | 1.643 | 0.0413 | 0.0274 | 39.7821
20 | 1.653 | 0.0453 | 0.0274 | 36.4901

## 91. Re 7M Mach 0.10 (1)
BIGFOIL.COM POLAR EXPORT
NACA65-114 a=0.0
NACA65-114 a=0.0 |  |  |  | Cl Max: | 1.12 | at alpha= | 12 | deg
JavaFoil+Calcfoil stall+Eppler ext transition |  |  |  | L/D Max: | 102.568 | at alpha= | 6.5 | deg
Re: | 7000000 |  |  | Cd Min: | 0.00448 | at alpha= | 0 | deg
Mach: | 0.1 |  |  | Cl=0 at alpha= | -0.4918 | deg
|  |  |  | @ Cl=0.1, Cd= | 0.0045128
|  |  |  | @ Cl=0.4, Cd= | 0.0052068
|  |  |  | @ Cl=0.6, Cd= | 0.0077051
alpha (deg) | Cl | Cd | Cm | Cl/Cd
-17.5 | -0.717 | 0.13084 | 0.01 | -5.482
-17 | -0.742 | 0.12312 | 0.01 | -6.026
-16.5 | -0.766 | 0.11623 | 0.009 | -6.59
-16 | -0.788 | 0.10954 | 0.009 | -7.194
-15.5 | -0.81 | 0.1025 | 0.009 | -7.899
-15 | -0.835 | 0.09096 | 0.01 | -9.178
-14.5 | -0.863 | 0.07753 | 0.01 | -11.126
-14 | -0.888 | 0.06605 | 0.01 | -13.44
-13.5 | -0.999 | 0.02308 | 0.012 | -43.276
-13 | -1.021 | 0.01863 | 0.012 | -54.805
-12.5 | -1.03 | 0.01596 | 0.011 | -64.552
-12 | -1.029 | 0.0145 | 0.011 | -70.987
-11.5 | -1.022 | 0.01339 | 0.01 | -76.339
-11 | -1.009 | 0.01259 | 0.009 | -80.141
-10.5 | -0.991 | 0.01206 | 0.009 | -82.115
-10 | -0.969 | 0.01133 | 0.008 | -85.497
-9.5 | -0.942 | 0.0108 | 0.007 | -87.156
-9 | -0.91 | 0.01037 | 0.006 | -87.782
-8.5 | -0.875 | 0.00909 | 0.006 | -96.283
-8 | -0.837 | 0.00979 | 0.005 | -85.511
-7.5 | -0.793 | 0.00929 | 0.004 | -85.365
-7 | -0.746 | 0.00886 | 0.003 | -84.225
-6.5 | -0.697 | 0.00856 | 0.003 | -81.37
-6 | -0.645 | 0.00829 | 0.002 | -77.779
-5.5 | -0.591 | 0.00805 | 0.001 | -73.451
-5 | -0.536 | 0.00772 | 0 | -69.4
-4.5 | -0.479 | 0.00747 | -0.001 | -64.091
-4 | -0.421 | 0.00727 | -0.001 | -57.894
-3.5 | -0.362 | 0.00717 | -0.002 | -50.503
-3 | -0.302 | 0.00693 | -0.003 | -43.659
-2.5 | -0.243 | 0.00465 | -0.004 | -52.2
-2 | -0.182 | 0.00457 | -0.005 | -39.927
-1.5 | -0.122 | 0.00452 | -0.005 | -27.023
-1 | -0.061 | 0.0045 | -0.006 | -13.67
-0.5 | -0.001 | 0.00453 | -0.007 | -0.154
0 | 0.06 | 0.00448 | -0.008 | 13.406
0.5 | 0.121 | 0.00453 | -0.009 | 26.683
1 | 0.182 | 0.00453 | -0.01 | 40.077
1.5 | 0.242 | 0.00463 | -0.01 | 52.315
2 | 0.303 | 0.00473 | -0.011 | 63.942
2.5 | 0.363 | 0.00488 | -0.012 | 74.344
3 | 0.423 | 0.00541 | -0.013 | 78.125
3.5 | 0.482 | 0.00587 | -0.014 | 82.115
4 | 0.541 | 0.0064 | -0.014 | 84.633
4.5 | 0.599 | 0.0077 | -0.015 | 77.807
5 | 0.656 | 0.00799 | -0.016 | 82.045
5.5 | 0.711 | 0.00822 | -0.017 | 86.513
6 | 0.765 | 0.00809 | -0.018 | 94.562
6.5 | 0.816 | 0.00796 | -0.018 | 102.568
7 | 0.865 | 0.00941 | -0.019 | 91.946
7.5 | 0.911 | 0.0098 | -0.02 | 92.97
8 | 0.954 | 0.01025 | -0.021 | 93.119
8.5 | 0.994 | 0.01073 | -0.022 | 92.643
9 | 1.029 | 0.01125 | -0.022 | 91.441
9.5 | 1.057 | 0.01176 | -0.023 | 89.951
10 | 1.081 | 0.01237 | -0.024 | 87.364
10.5 | 1.099 | 0.013 | -0.024 | 84.571
11 | 1.112 | 0.01385 | -0.025 | 80.288
11.5 | 1.119 | 0.01457 | -0.026 | 76.827
12 | 1.12 | 0.01573 | -0.026 | 71.193
12.5 | 1.116 | 0.01671 | -0.027 | 66.804
13 | 1.106 | 0.01801 | -0.028 | 61.421
13.5 | 1.09 | 0.01986 | -0.028 | 54.9
14 | 1.071 | 0.02149 | -0.029 | 49.862
14.5 | 1.044 | 0.02464 | -0.029 | 42.37
15 | 1.007 | 0.03018 | -0.029 | 33.386
15.5 | 0.886 | 0.08095 | -0.024 | 10.947
16 | 0.84 | 0.10264 | -0.021 | 8.189
16.5 | 0.809 | 0.11459 | -0.02 | 7.058
17 | 0.785 | 0.11782 | -0.021 | 6.66

## 92. Re 7M Mach 0.10 (2)
BIGFOIL.COM POLAR EXPORT
NACA65-114 a=0.0
NACA65-114 a=0.0 |  |  |  | Cl Max: | 1.6323 | at alpha= | 20 | deg
XFOIL ncrit=9 |  |  |  | L/D Max: | 106.18 | at alpha= | 9 | deg
Re: | 7000000 |  |  | Cd Min: | 0.05009 | at alpha= | 20 | deg
Mach: | 0.1 |  |  | Cl=0 at alpha= | -0.5 | deg
|  |  |  | @ Cl=0.1, Cd= | 0.0035831
|  |  |  | @ Cl=0.4, Cd= | 0.0054938
|  |  |  | @ Cl=0.6, Cd= | 0.0071599
alpha (deg) | Cl | Cd | Cm | Cl/Cd
-20 | -1.5976 | 0.04432 | -0.0451 | -36.0469
-19.5 | -1.6001 | 0.03908 | -0.0451 | -40.9442
-19 | -1.5975 | 0.03469 | -0.0444 | -46.0507
-18.5 | -1.5876 | 0.03125 | -0.0432 | -50.8032
-18 | -1.5744 | 0.02826 | -0.0416 | -55.7113
-17.5 | -1.5579 | 0.02569 | -0.0397 | -60.6423
-17 | -1.5383 | 0.02348 | -0.0376 | -65.5153
-16.5 | -1.5128 | 0.02178 | -0.0355 | -69.4582
-16 | -1.4884 | 0.02008 | -0.033 | -74.1235
-14.5 | -1.3997 | 0.01641 | -0.0256 | -85.2956
-14 | -1.3719 | 0.01557 | -0.0218 | -88.1118
-13.5 | -1.3425 | 0.01478 | -0.0181 | -90.8322
-13 | -1.3133 | 0.01412 | -0.014 | -93.0099
-12.5 | -1.2813 | 0.01319 | -0.0104 | -97.1418
-12 | -1.2397 | 0.01246 | -0.0083 | -99.4944
-11.5 | -1.1942 | 0.01188 | -0.0069 | -100.5219
-11 | -1.1468 | 0.01134 | -0.0059 | -101.1287
-10.5 | -1.0978 | 0.01084 | -0.005 | -101.2731
-10 | -1.0477 | 0.01038 | -0.0043 | -100.9345
-9.5 | -0.9962 | 0.00998 | -0.0038 | -99.8196
-9 | -0.9438 | 0.0096 | -0.0035 | -98.3125
-8.5 | -0.8924 | 0.00909 | -0.003 | -98.1738
-8 | -0.8392 | 0.0087 | -0.0028 | -96.4598
-7.5 | -0.7849 | 0.00837 | -0.0028 | -93.7754
-7 | -0.73 | 0.00808 | -0.0029 | -90.3465
-6.5 | -0.6745 | 0.00782 | -0.0031 | -86.2532
-6 | -0.6192 | 0.00749 | -0.0033 | -82.6702
-5.5 | -0.5631 | 0.00725 | -0.0036 | -77.669
-5 | -0.5064 | 0.00704 | -0.004 | -71.9318
-4 | -0.3926 | 0.00661 | -0.0049 | -59.3949
-3.5 | -0.3355 | 0.00641 | -0.0054 | -52.3401
-3 | -0.2783 | 0.00617 | -0.0059 | -45.1053
-2.5 | -0.222 | 0.00582 | -0.0063 | -38.1443
-2 | -0.1665 | 0.00531 | -0.0066 | -31.3559
-1.5 | -0.1113 | 0.00474 | -0.007 | -23.481
-1 | -0.0569 | 0.004 | -0.0073 | -14.225
-0.5 | 0 | 0.00366 | -0.0079 | 0
0 | 0.059 | 0.00359 | -0.0087 | 16.4345
0.5 | 0.1182 | 0.00358 | -0.0096 | 33.0168
1 | 0.1775 | 0.00362 | -0.0105 | 49.0331
1.5 | 0.2365 | 0.00371 | -0.0113 | 63.7466
2 | 0.292 | 0.00425 | -0.0117 | 68.7059
2.5 | 0.346 | 0.00494 | -0.0119 | 70.0405
3 | 0.4006 | 0.0055 | -0.0122 | 72.8364
3.5 | 0.4545 | 0.00609 | -0.0123 | 74.6305
4 | 0.5087 | 0.00659 | -0.0124 | 77.1927
4.5 | 0.5636 | 0.00699 | -0.0126 | 80.6295
5 | 0.6193 | 0.00725 | -0.0129 | 85.4207
5.5 | 0.6749 | 0.00753 | -0.0132 | 89.6282
6 | 0.7301 | 0.0078 | -0.0134 | 93.6026
7.5 | 0.8922 | 0.00876 | -0.0134 | 101.8493
8 | 0.9451 | 0.00909 | -0.0132 | 103.9714
8.5 | 0.9974 | 0.00944 | -0.013 | 105.6568
9 | 1.048 | 0.00987 | -0.0124 | 106.1803
9.5 | 1.0967 | 0.01038 | -0.0115 | 105.6551
10 | 1.1456 | 0.01079 | -0.0107 | 106.1724
10.5 | 1.1926 | 0.01127 | -0.0096 | 105.8208
11 | 1.2371 | 0.0118 | -0.0081 | 104.839
11.5 | 1.2775 | 0.01242 | -0.0059 | 102.8583
12 | 1.3034 | 0.01311 | -0.001 | 99.4203
12.5 | 1.3324 | 0.01376 | 0.003 | 96.8314
13.5 | 1.3971 | 0.01543 | 0.0087 | 90.5444
14 | 1.4263 | 0.0166 | 0.0115 | 85.9217
14.5 | 1.4525 | 0.01802 | 0.0143 | 80.6049
15 | 1.4793 | 0.0195 | 0.0168 | 75.8615
15.5 | 1.5005 | 0.02144 | 0.0195 | 69.986
16 | 1.5254 | 0.02325 | 0.0216 | 65.6086
16.5 | 1.5474 | 0.02534 | 0.0236 | 61.0655
17 | 1.5674 | 0.02768 | 0.0253 | 56.6257
17.5 | 1.587 | 0.03015 | 0.0268 | 52.6368
18 | 1.6007 | 0.03327 | 0.0282 | 48.1124
18.5 | 1.6156 | 0.03648 | 0.0291 | 44.2873
19 | 1.6243 | 0.04045 | 0.0297 | 40.1557
19.5 | 1.629 | 0.04507 | 0.0299 | 36.1438
20 | 1.6323 | 0.05009 | 0.0295 | 32.5873

## 93. Re 7M Mach 0.25 (1)
BIGFOIL.COM POLAR EXPORT
NACA65-114 a=0.0
NACA65-114 a=0.0 |  |  |  | Cl Max: | 1.064 | at alpha= | 10.5 | deg
JavaFoil+Calcfoil stall+Eppler ext transition |  |  |  | L/D Max: | 98.777 | at alpha= | 6 | deg
Re: | 7000000 |  |  | Cd Min: | 0.00452 | at alpha= | -1 | deg
Mach: | 0.25 |  |  | Cl=0 at alpha= | -0.49206 | deg
|  |  |  | @ Cl=0.1, Cd= | 0.0045723
|  |  |  | @ Cl=0.4, Cd= | 0.0052067
|  |  |  | @ Cl=0.6, Cd= | 0.11811
alpha (deg) | Cl | Cd | Cm | Cl/Cd
-16 | -0.466 | 0.12386 | 0.008 | -3.762
-15.5 | -0.524 | 0.11533 | 0.008 | -4.543
-15 | -0.578 | 0.11038 | 0.008 | -5.235
-14.5 | -0.627 | 0.10501 | 0.007 | -5.97
-14 | -0.671 | 0.09844 | 0.007 | -6.819
-13.5 | -0.712 | 0.09004 | 0.007 | -7.904
-13 | -0.745 | 0.08284 | 0.007 | -8.992
-12.5 | -0.766 | 0.07707 | 0.007 | -9.941
-12 | -0.787 | 0.0683 | 0.007 | -11.526
-11.5 | -0.939 | 0.01563 | 0.01 | -60.101
-11 | -0.948 | 0.01425 | 0.01 | -66.511
-10.5 | -0.948 | 0.01319 | 0.009 | -71.876
-10 | -0.941 | 0.01218 | 0.008 | -77.263
-9.5 | -0.925 | 0.01151 | 0.007 | -80.375
-9 | -0.902 | 0.01105 | 0.007 | -81.652
-8.5 | -0.874 | 0.01041 | 0.006 | -83.967
-8 | -0.841 | 0.00911 | 0.005 | -92.285
-7.5 | -0.803 | 0.00976 | 0.004 | -82.283
-7 | -0.758 | 0.00926 | 0.003 | -81.86
-6.5 | -0.71 | 0.00882 | 0.003 | -80.487
-6 | -0.659 | 0.00851 | 0.002 | -77.397
-5.5 | -0.605 | 0.00825 | 0.001 | -73.32
-5 | -0.549 | 0.0079 | 0 | -69.501
-4.5 | -0.491 | 0.00765 | -0.001 | -64.259
-4 | -0.432 | 0.00743 | -0.001 | -58.114
-3.5 | -0.372 | 0.00723 | -0.002 | -51.425
-3 | -0.311 | 0.007 | -0.003 | -44.388
-2.5 | -0.249 | 0.00467 | -0.004 | -53.344
-2 | -0.187 | 0.00458 | -0.005 | -40.912
-1.5 | -0.125 | 0.00456 | -0.006 | -27.518
-1 | -0.063 | 0.00452 | -0.006 | -13.964
-0.5 | -0.001 | 0.00454 | -0.007 | -0.158
0 | 0.062 | 0.00456 | -0.008 | 13.554
0.5 | 0.124 | 0.00458 | -0.009 | 27.129
1 | 0.187 | 0.00461 | -0.01 | 40.537
1.5 | 0.249 | 0.00468 | -0.011 | 53.26
2 | 0.311 | 0.00478 | -0.012 | 65.086
2.5 | 0.373 | 0.00495 | -0.012 | 75.273
3 | 0.434 | 0.00553 | -0.013 | 78.497
3.5 | 0.495 | 0.00597 | -0.014 | 82.936
4 | 0.556 | 0.00657 | -0.015 | 84.626
4.5 | 0.615 | 0.00783 | -0.016 | 78.481
5 | 0.672 | 0.00815 | -0.017 | 82.434
5.5 | 0.728 | 0.00807 | -0.017 | 90.246
6 | 0.782 | 0.00791 | -0.018 | 98.777
6.5 | 0.832 | 0.00934 | -0.019 | 89.087
7 | 0.88 | 0.00978 | -0.02 | 89.956
7.5 | 0.924 | 0.01025 | -0.021 | 90.184
8 | 0.965 | 0.01073 | -0.021 | 89.925
8.5 | 1.001 | 0.01129 | -0.022 | 88.655
9 | 1.029 | 0.01188 | -0.023 | 86.563
9.5 | 1.049 | 0.01254 | -0.024 | 83.591
10 | 1.06 | 0.01333 | -0.024 | 79.568
10.5 | 1.064 | 0.01423 | -0.025 | 74.747
11 | 1.058 | 0.01528 | -0.026 | 69.227
11.5 | 1.043 | 0.01649 | -0.026 | 63.234
12 | 1.018 | 0.01791 | -0.027 | 56.853
12.5 | 0.979 | 0.02089 | -0.027 | 46.877
13 | 0.905 | 0.03223 | -0.027 | 28.091
13.5 | 0.784 | 0.07358 | -0.021 | 10.65
14 | 0.72 | 0.09288 | -0.018 | 7.749
14.5 | 0.667 | 0.10199 | -0.017 | 6.537
15 | 0.61 | 0.11194 | -0.016 | 5.452
15.5 | 0.551 | 0.11811 | -0.016 | 4.669

## 94. Re 7M Mach 0.25 (2)
BIGFOIL.COM POLAR EXPORT
NACA65-114 a=0.0
NACA65-114 a=0.0 |  |  |  | Cl Max: | 1.5191 | at alpha= | 17 | deg
XFOIL ncrit=9 |  |  |  | L/D Max: | 103.663 | at alpha= | 8.5 | deg
Re: | 7000000 |  |  | Cd Min: | 0.21841 | at alpha= | -20 | deg
Mach: | 0.25 |  |  | Cl=0 at alpha= | -0.5017 | deg
|  |  |  | @ Cl=0.1, Cd= | 0.0036036
|  |  |  | @ Cl=0.4, Cd= | 0.0054673
|  |  |  | @ Cl=0.6, Cd= | 0.0072172
alpha (deg) | Cl | Cd | Cm | Cl/Cd
-20 | -0.7818 | 0.21841 | 0.0479 | -3.5795
-19.5 | -1.2412 | 0.10373 | -0.0243 | -11.9657
-19 | -1.3076 | 0.08325 | -0.0386 | -15.7069
-18.5 | -1.3554 | 0.0681 | -0.0481 | -19.9031
-18 | -1.3912 | 0.0565 | -0.0537 | -24.623
-17.5 | -1.4168 | 0.04744 | -0.0565 | -29.8651
-17 | -1.4353 | 0.0401 | -0.0571 | -35.793
-16.5 | -1.4201 | 0.03629 | -0.0562 | -39.132
-16 | -1.4123 | 0.03218 | -0.0546 | -43.8875
-15.5 | -1.4143 | 0.02767 | -0.0518 | -51.1131
-15 | -1.3946 | 0.02499 | -0.0491 | -55.8063
-14 | -1.3542 | 0.02009 | -0.0424 | -67.4067
-13.5 | -1.3283 | 0.01855 | -0.0382 | -71.6065
-13 | -1.3004 | 0.01712 | -0.0339 | -75.9579
-12.5 | -1.2718 | 0.01582 | -0.0294 | -80.3919
-12 | -1.2426 | 0.01471 | -0.0246 | -84.4731
-11.5 | -1.2197 | 0.0135 | -0.0183 | -90.3481
-11 | -1.1781 | 0.01256 | -0.015 | -93.7978
-10.5 | -1.1305 | 0.01185 | -0.0127 | -95.4008
-10 | -1.0803 | 0.01122 | -0.0108 | -96.2834
-9.5 | -1.0284 | 0.01066 | -0.0093 | -96.4728
-8.5 | -0.9202 | 0.0097 | -0.0072 | -94.866
-8 | -0.8668 | 0.00912 | -0.0061 | -95.0439
-7.5 | -0.8112 | 0.00869 | -0.0054 | -93.3487
-7 | -0.7544 | 0.00832 | -0.0051 | -90.6731
-6.5 | -0.6968 | 0.00802 | -0.0049 | -86.8828
-6 | -0.6391 | 0.0077 | -0.0048 | -83
-5.5 | -0.5813 | 0.00739 | -0.0048 | -78.6604
-5 | -0.5225 | 0.00715 | -0.0049 | -73.0769
-4.5 | -0.4638 | 0.00691 | -0.0052 | -67.1201
-4 | -0.4047 | 0.00669 | -0.0055 | -60.4933
-3.5 | -0.3455 | 0.00648 | -0.0059 | -53.3179
-3 | -0.2862 | 0.00626 | -0.0064 | -45.7188
-2.5 | -0.228 | 0.00593 | -0.0067 | -38.4486
-2 | -0.1709 | 0.0054 | -0.007 | -31.6481
-1.5 | -0.1143 | 0.00481 | -0.0073 | -23.763
-1 | -0.0586 | 0.00401 | -0.0076 | -14.6135
-0.5 | 0.0002 | 0.00367 | -0.0082 | 0.054496
0 | 0.0611 | 0.00361 | -0.009 | 16.9252
0.5 | 0.1223 | 0.0036 | -0.0099 | 33.9722
1 | 0.1837 | 0.00365 | -0.0108 | 50.3288
1.5 | 0.2446 | 0.00372 | -0.0117 | 65.7527
2.5 | 0.3571 | 0.005 | -0.0122 | 71.42
3 | 0.4131 | 0.00561 | -0.0123 | 73.6364
3.5 | 0.4681 | 0.00622 | -0.0123 | 75.2572
4 | 0.5238 | 0.00676 | -0.0122 | 77.4852
4.5 | 0.5807 | 0.00712 | -0.0123 | 81.559
5 | 0.6383 | 0.00741 | -0.0124 | 86.1404
5.5 | 0.696 | 0.00769 | -0.0125 | 90.5072
6 | 0.7526 | 0.00802 | -0.0123 | 93.8404
6.5 | 0.8096 | 0.00831 | -0.0122 | 97.4248
7 | 0.8653 | 0.00867 | -0.0118 | 99.8039
7.5 | 0.92 | 0.00907 | -0.0112 | 101.4333
8 | 0.9746 | 0.00945 | -0.0105 | 103.1323
8.5 | 1.0273 | 0.00991 | -0.0095 | 103.663
9 | 1.0772 | 0.01048 | -0.0079 | 102.7863
9.5 | 1.1275 | 0.01096 | -0.0063 | 102.8741
10 | 1.175 | 0.01151 | -0.0042 | 102.0851
10.5 | 1.2168 | 0.01213 | -0.0011 | 100.3133
11 | 1.243 | 0.01295 | 0.0046 | 95.9846
11.5 | 1.274 | 0.01382 | 0.0091 | 92.1852
12 | 1.3041 | 0.01483 | 0.0134 | 87.9366
12.5 | 1.3311 | 0.01576 | 0.0183 | 84.4607
13 | 1.3722 | 0.01714 | 0.0198 | 80.0583
13.5 | 1.3988 | 0.0189 | 0.0233 | 74.0106
14 | 1.4202 | 0.02113 | 0.0269 | 67.2125
14.5 | 1.4426 | 0.02346 | 0.0301 | 61.4919
15 | 1.4672 | 0.02576 | 0.0327 | 56.9565
15.5 | 1.4865 | 0.0286 | 0.0351 | 51.9755
16 | 1.502 | 0.0319 | 0.0373 | 47.0846
16.5 | 1.513 | 0.0358 | 0.0391 | 42.2626
17 | 1.5191 | 0.04044 | 0.0402 | 37.5643
17.5 | 1.5191 | 0.046 | 0.0406 | 33.0239
18 | 1.5081 | 0.05313 | 0.0399 | 28.3851
18.5 | 1.4867 | 0.06209 | 0.0375 | 23.9443
19 | 1.4566 | 0.07307 | 0.0329 | 19.9343
19.5 | 1.4357 | 0.08379 | 0.0275 | 17.1345
20 | 1.382 | 0.10039 | 0.0175 | 13.7663

## 95. Re 7M Mach 0.50 (1)
BIGFOIL.COM POLAR EXPORT
NACA65-114 a=0.0
NACA65-114 a=0.0 |  |  |  | Cl Max: | 1.116 | at alpha= | 20 | deg
JavaFoil+Calcfoil stall+Eppler ext transition |  |  |  | L/D Max: | 86.646 | at alpha= | 3.5 | deg
Re: | 7000000 |  |  | Cd Min: | 0.00464 | at alpha= | -0.5 | deg
Mach: | 0.5 |  |  | Cl=0 at alpha= | -0.49286 | deg
|  |  |  | @ Cl=0.1, Cd= | 0.0046666
|  |  |  | @ Cl=0.4, Cd= | 0.0053878
|  |  |  | @ Cl=0.6, Cd= | 0.0080767
alpha (deg) | Cl | Cd | Cm | Cl/Cd
-20 | -1.075 | 0.15175 | 0.016 | -7.084
-19.5 | -1.043 | 0.14926 | 0.014 | -6.989
-19 | -1.015 | 0.14581 | 0.014 | -6.96
-18.5 | -0.988 | 0.14087 | 0.013 | -7.014
-18 | -0.966 | 0.13498 | 0.013 | -7.157
-17.5 | -0.937 | 0.1306 | 0.013 | -7.173
-17 | -0.907 | 0.12539 | 0.012 | -7.236
-16.5 | -0.879 | 0.12216 | 0.011 | -7.196
-16 | -0.852 | 0.11725 | 0.01 | -7.27
-15.5 | -0.827 | 0.11559 | 0.01 | -7.158
-15 | -0.799 | 0.10911 | 0.01 | -7.321
-14.5 | -0.772 | 0.10102 | 0.009 | -7.641
-14 | -0.745 | 0.09289 | 0.009 | -8.019
-13.5 | -0.719 | 0.08654 | 0.008 | -8.305
-13 | -0.689 | 0.09212 | 0.007 | -7.477
-12.5 | -0.662 | 0.08474 | 0.007 | -7.815
-12 | -0.637 | 0.07698 | 0.007 | -8.271
-11.5 | -0.617 | 0.06651 | 0.007 | -9.277
-11 | -0.692 | 0.01763 | 0.01 | -39.224
-10.5 | -0.551 | 0.07427 | 0.005 | -7.422
-10 | -0.525 | 0.06571 | 0.005 | -7.985
-9.5 | -0.501 | 0.0577 | 0.005 | -8.678
-9 | -0.568 | 0.01412 | 0.007 | -40.224
-8.5 | -0.538 | 0.01291 | 0.006 | -41.686
-8 | -0.414 | 0.053 | 0.003 | -7.816
-7.5 | -0.388 | 0.04826 | 0.002 | -8.032
-7 | -0.718 | 0.01128 | 0.004 | -63.634
-6.5 | -0.723 | 0.01039 | 0.003 | -69.605
-6 | -0.697 | 0.00966 | 0.002 | -72.136
-5.5 | -0.654 | 0.00832 | 0.001 | -78.576
-5 | -0.602 | 0.00899 | 0 | -67.02
-4.5 | -0.543 | 0.00852 | -0.001 | -63.784
-4 | -0.479 | 0.00817 | -0.002 | -58.666
-3.5 | -0.413 | 0.00781 | -0.003 | -52.95
-3 | -0.346 | 0.00755 | -0.003 | -45.863
-2.5 | -0.278 | 0.00726 | -0.004 | -38.302
-2 | -0.209 | 0.00472 | -0.005 | -44.358
-1.5 | -0.14 | 0.00469 | -0.006 | -29.858
-1 | -0.071 | 0.00465 | -0.007 | -15.195
-0.5 | -0.001 | 0.00464 | -0.008 | -0.173
0 | 0.069 | 0.00464 | -0.009 | 14.869
0.5 | 0.139 | 0.0047 | -0.01 | 29.537
1 | 0.209 | 0.00475 | -0.011 | 43.942
1.5 | 0.279 | 0.00483 | -0.012 | 57.717
2 | 0.347 | 0.00495 | -0.013 | 70.156
2.5 | 0.416 | 0.00552 | -0.014 | 75.475
3 | 0.485 | 0.00595 | -0.015 | 81.395
3.5 | 0.552 | 0.00637 | -0.016 | 86.646
4 | 0.615 | 0.00861 | -0.017 | 71.489
4.5 | 0.678 | 0.00899 | -0.017 | 75.394
5 | 0.737 | 0.00945 | -0.018 | 78.01
5.5 | 0.792 | 0.00991 | -0.019 | 79.892
6 | 0.84 | 0.01045 | -0.02 | 80.365
6.5 | 0.877 | 0.01122 | -0.021 | 78.156
7 | 0.898 | 0.01212 | -0.022 | 74.161
7.5 | 0.889 | 0.01305 | -0.023 | 68.116
8 | 0.772 | 0.01442 | -0.023 | 53.517
8.5 | 0.498 | 0.05291 | -0.014 | 9.418
9 | 0.521 | 0.06156 | -0.012 | 8.467
9.5 | 0.66 | 0.01677 | -0.026 | 39.36
10 | 0.685 | 0.01948 | -0.026 | 35.139
10.5 | 0.607 | 0.06713 | -0.016 | 9.045
11 | 0.63 | 0.07768 | -0.014 | 8.109
11.5 | 0.776 | 0.02252 | -0.029 | 34.462
12 | 0.768 | 0.03698 | -0.027 | 20.763
12.5 | 0.715 | 0.08441 | -0.018 | 8.466
13 | 0.739 | 0.0938 | -0.017 | 7.879
13.5 | 0.767 | 0.10314 | -0.018 | 7.433
14 | 0.794 | 0.09622 | -0.019 | 8.254
14.5 | 0.82 | 0.10547 | -0.019 | 7.775
15 | 0.849 | 0.11094 | -0.021 | 7.655
15.5 | 0.877 | 0.11819 | -0.021 | 7.422
16 | 0.9 | 0.11635 | -0.021 | 7.738
16.5 | 0.93 | 0.12031 | -0.022 | 7.729
17 | 0.963 | 0.12354 | -0.025 | 7.791
17.5 | 0.99 | 0.13113 | -0.025 | 7.551
18 | 1.008 | 0.13214 | -0.024 | 7.631
18.5 | 1.039 | 0.13788 | -0.025 | 7.532
19 | 1.077 | 0.13429 | -0.029 | 8.024
19.5 | 1.103 | 0.14434 | -0.029 | 7.645
20 | 1.116 | 0.15598 | -0.027 | 7.153

## 96. Re 7M Mach 0.50 (2)
BIGFOIL.COM POLAR EXPORT
NACA65-114 a=0.0
NACA65-114 a=0.0 |  |  |  | Cl Max: | 1.0458 | at alpha= | 9 | deg
XFOIL ncrit=9 |  |  |  | L/D Max: | 93.4368 | at alpha= | 6 | deg
Re: | 7000000 |  |  | Cd Min: | 0.1231 | at alpha= | 14 | deg
Mach: | 0.5 |  |  | Cl=0 at alpha= | -0.50668 | deg
|  |  |  | @ Cl=0.1, Cd= | 0.0037067
|  |  |  | @ Cl=0.4, Cd= | 0.0051894
|  |  |  | @ Cl=0.6, Cd= | 0.0074807
alpha (deg) | Cl | Cd | Cm | Cl/Cd
-13 | -0.6282 | 0.11973 | -0.0149 | -5.2468
-12.5 | -0.6451 | 0.10555 | -0.0239 | -6.1118
-12 | -0.6594 | 0.09244 | -0.0324 | -7.1333
-11.5 | -0.6728 | 0.07768 | -0.0426 | -8.6612
-11 | -0.7041 | 0.06242 | -0.0542 | -11.28
-10.5 | -0.7355 | 0.05152 | -0.0604 | -14.276
-10 | -0.7673 | 0.0427 | -0.0628 | -17.9696
-9 | -0.8342 | 0.0285 | -0.0566 | -29.2702
-8.5 | -0.8649 | 0.02225 | -0.0484 | -38.8719
-8 | -0.8793 | 0.01605 | -0.039 | -54.785
-7.5 | -0.8663 | 0.01265 | -0.0298 | -68.4822
-7 | -0.8305 | 0.01078 | -0.0228 | -77.0408
-6.5 | -0.7801 | 0.0096 | -0.0179 | -81.2604
-6 | -0.7199 | 0.00884 | -0.0147 | -81.4367
-5.5 | -0.6554 | 0.00832 | -0.0126 | -78.774
-5 | -0.5905 | 0.0078 | -0.0109 | -75.7051
-4.5 | -0.5235 | 0.00745 | -0.01 | -70.2685
-4 | -0.4558 | 0.00714 | -0.0094 | -63.8375
-3.5 | -0.3884 | 0.00687 | -0.0091 | -56.5357
-3 | -0.3205 | 0.00661 | -0.0091 | -48.4871
-2.5 | -0.2531 | 0.00636 | -0.0092 | -39.7956
-2 | -0.1888 | 0.00583 | -0.0091 | -32.3842
-1.5 | -0.1267 | 0.00507 | -0.0089 | -24.9901
-1 | -0.0665 | 0.00407 | -0.0087 | -16.3391
-0.5 | 0.0009 | 0.00373 | -0.0093 | 0.24129
0 | 0.0706 | 0.00369 | -0.0103 | 19.1328
0.5 | 0.141 | 0.00373 | -0.0113 | 37.8016
1 | 0.2112 | 0.00376 | -0.0124 | 56.1702
1.5 | 0.2815 | 0.00383 | -0.0133 | 73.4987
2 | 0.3468 | 0.00434 | -0.0136 | 79.9078
2.5 | 0.4063 | 0.00529 | -0.013 | 76.8053
3 | 0.4665 | 0.00609 | -0.0123 | 76.601
3.5 | 0.5252 | 0.00689 | -0.0111 | 76.2264
4 | 0.5876 | 0.00741 | -0.0102 | 79.2982
4.5 | 0.6525 | 0.00778 | -0.0094 | 83.8689
5 | 0.7174 | 0.00813 | -0.0083 | 88.2411
5.5 | 0.7806 | 0.00857 | -0.0067 | 91.0852
6 | 0.8428 | 0.00902 | -0.0046 | 93.4368
6.5 | 0.8999 | 0.00964 | -0.0013 | 93.3506
7 | 0.9542 | 0.01029 | 0.0027 | 92.7308
7.5 | 0.9874 | 0.01114 | 0.0103 | 88.6355
8 | 1.0198 | 0.01242 | 0.0174 | 82.1095
8.5 | 1.0414 | 0.01446 | 0.025 | 72.0194
9 | 1.0458 | 0.01769 | 0.0332 | 59.1181
9.5 | 1.0362 | 0.02238 | 0.041 | 46.3003
10 | 1.0191 | 0.0283 | 0.047 | 36.0106
10.5 | 0.997 | 0.035 | 0.0506 | 28.4857
11 | 0.9656 | 0.04316 | 0.0515 | 22.3726
11.5 | 0.9292 | 0.0529 | 0.0495 | 17.5652
13 | 0.8394 | 0.09329 | 0.0231 | 8.9977
13.5 | 0.8185 | 0.10831 | 0.0138 | 7.557
14 | 0.7983 | 0.1231 | 0.0045 | 6.485

## 97. Re 8M Mach 0.00 (1)
BIGFOIL.COM POLAR EXPORT
NACA65-114 a=0.0
NACA65-114 a=0.0 |  |  |  | Cl Max: | 1.133 | at alpha= | 12 | deg
JavaFoil+Calcfoil stall+Eppler ext transition |  |  |  | L/D Max: | 107.283 | at alpha= | 7 | deg
Re: | 8000000 |  |  | Cd Min: | 0.00448 | at alpha= | -1 | deg
Mach: | 0 |  |  | Cl=0 at alpha= | -0.4918 | deg
|  |  |  | @ Cl=0.1, Cd= | 0.00449
|  |  |  | @ Cl=0.4, Cd= | 0.005412
|  |  |  | @ Cl=0.6, Cd= | 0.0077963
alpha (deg) | Cl | Cd | Cm | Cl/Cd
-18 | -0.743 | 0.13535 | 0.01 | -5.486
-17.5 | -0.766 | 0.12534 | 0.01 | -6.11
-17 | -0.787 | 0.11784 | 0.01 | -6.681
-16.5 | -0.809 | 0.11003 | 0.01 | -7.35
-16 | -0.828 | 0.10382 | 0.01 | -7.972
-15.5 | -0.85 | 0.0938 | 0.01 | -9.057
-15 | -0.879 | 0.07843 | 0.011 | -11.206
-14.5 | -0.978 | 0.03206 | 0.013 | -30.514
-14 | -1.016 | 0.02249 | 0.013 | -45.199
-13.5 | -1.038 | 0.0186 | 0.012 | -55.796
-13 | -1.049 | 0.01626 | 0.012 | -64.517
-12.5 | -1.048 | 0.0149 | 0.011 | -70.348
-12 | -1.043 | 0.01376 | 0.011 | -75.794
-11.5 | -1.033 | 0.01276 | 0.01 | -80.948
-11 | -1.017 | 0.01206 | 0.009 | -84.356
-10.5 | -0.996 | 0.01159 | 0.009 | -86.007
-10 | -0.972 | 0.01094 | 0.008 | -88.906
-9.5 | -0.944 | 0.01046 | 0.007 | -90.267
-9 | -0.911 | 0.00922 | 0.006 | -98.883
-8.5 | -0.876 | 0.00983 | 0.006 | -89.192
-8 | -0.835 | 0.00942 | 0.005 | -88.677
-7.5 | -0.791 | 0.00896 | 0.004 | -88.231
-7 | -0.744 | 0.00865 | 0.003 | -85.98
-6.5 | -0.694 | 0.00836 | 0.003 | -82.996
-6 | -0.642 | 0.00802 | 0.002 | -80.024
-5.5 | -0.589 | 0.00779 | 0.001 | -75.509
-5 | -0.533 | 0.00755 | 0 | -70.619
-4.5 | -0.477 | 0.00735 | -0.001 | -64.866
-4 | -0.419 | 0.00713 | -0.001 | -58.765
-3.5 | -0.36 | 0.00694 | -0.002 | -51.89
-3 | -0.301 | 0.00673 | -0.003 | -44.753
-2.5 | -0.241 | 0.00461 | -0.004 | -52.362
-2 | -0.182 | 0.00456 | -0.005 | -39.844
-1.5 | -0.121 | 0.00449 | -0.005 | -27.02
-1 | -0.061 | 0.00448 | -0.006 | -13.658
-0.5 | -0.001 | 0.00448 | -0.007 | -0.155
0 | 0.06 | 0.00449 | -0.008 | 13.319
0.5 | 0.12 | 0.00449 | -0.009 | 26.767
1 | 0.181 | 0.00454 | -0.01 | 39.857
1.5 | 0.241 | 0.00458 | -0.01 | 52.64
2 | 0.301 | 0.0047 | -0.011 | 64.042
2.5 | 0.361 | 0.00523 | -0.012 | 68.98
3 | 0.421 | 0.00551 | -0.013 | 76.396
3.5 | 0.48 | 0.00592 | -0.014 | 81.026
4 | 0.539 | 0.00644 | -0.014 | 83.663
4.5 | 0.597 | 0.0078 | -0.015 | 76.43
5 | 0.653 | 0.00773 | -0.016 | 84.412
5.5 | 0.708 | 0.00804 | -0.017 | 88.065
6 | 0.762 | 0.00831 | -0.018 | 91.594
6.5 | 0.813 | 0.00814 | -0.018 | 99.855
7 | 0.863 | 0.00804 | -0.019 | 107.283
7.5 | 0.909 | 0.00952 | -0.02 | 95.53
8 | 0.953 | 0.00994 | -0.021 | 95.855
8.5 | 0.994 | 0.0104 | -0.021 | 95.536
9 | 1.029 | 0.01089 | -0.022 | 94.5
9.5 | 1.059 | 0.01135 | -0.023 | 93.28
10 | 1.084 | 0.01196 | -0.024 | 90.593
10.5 | 1.104 | 0.01251 | -0.024 | 88.287
11 | 1.119 | 0.01331 | -0.025 | 84.072
11.5 | 1.129 | 0.01397 | -0.026 | 80.816
12 | 1.133 | 0.015 | -0.026 | 75.541
12.5 | 1.133 | 0.01589 | -0.027 | 71.286
13 | 1.127 | 0.01704 | -0.028 | 66.153
13.5 | 1.117 | 0.01832 | -0.028 | 60.97
14 | 1.101 | 0.01997 | -0.029 | 55.154
14.5 | 1.075 | 0.02371 | -0.029 | 45.34
15 | 1.045 | 0.02835 | -0.029 | 36.857
15.5 | 1.008 | 0.03553 | -0.029 | 28.376
16 | 0.951 | 0.05349 | -0.028 | 17.78
16.5 | 0.86 | 0.10393 | -0.022 | 8.277
17 | 0.843 | 0.10358 | -0.023 | 8.141

## 98. Re 8M Mach 0.00 (2)
BIGFOIL.COM POLAR EXPORT
NACA65-114 a=0.0
NACA65-114 a=0.0 |  |  |  | Cl Max: | 1.6682 | at alpha= | 20 | deg
XFOIL ncrit=9 |  |  |  | L/D Max: | 110.144 | at alpha= | 10 | deg
Re: | 8000000 |  |  | Cd Min: | 0.04365 | at alpha= | 20 | deg
Mach: | 0 |  |  | Cl=0 at alpha= | -0.50271 | deg
|  |  |  | @ Cl=0.1, Cd= | 0.003543
|  |  |  | @ Cl=0.4, Cd= | 0.0055192
|  |  |  | @ Cl=0.6, Cd= | 0.0069996
alpha (deg) | Cl | Cd | Cm | Cl/Cd
-20 | -1.6414 | 0.03745 | -0.0422 | -43.8291
-19.5 | -1.6366 | 0.03347 | -0.0413 | -48.8975
-19 | -1.628 | 0.0301 | -0.04 | -54.0864
-18.5 | -1.6133 | 0.0274 | -0.0385 | -58.8796
-18 | -1.597 | 0.02494 | -0.0367 | -64.0337
-17.5 | -1.5773 | 0.02287 | -0.0346 | -68.9681
-17 | -1.5563 | 0.02097 | -0.0323 | -74.2155
-16.5 | -1.5304 | 0.01951 | -0.0301 | -78.4418
-16 | -1.5043 | 0.01812 | -0.0276 | -83.0188
-15.5 | -1.4759 | 0.01696 | -0.0251 | -87.0224
-15 | -1.4413 | 0.01587 | -0.0236 | -90.8192
-14.5 | -1.4165 | 0.01521 | -0.0194 | -93.1295
-14 | -1.3881 | 0.01448 | -0.0157 | -95.8633
-13.5 | -1.3602 | 0.01383 | -0.0115 | -98.3514
-13 | -1.3223 | 0.01328 | -0.0091 | -99.5708
-12.5 | -1.2821 | 0.01255 | -0.0071 | -102.1594
-12 | -1.2391 | 0.01188 | -0.0056 | -104.3013
-11.5 | -1.1929 | 0.01133 | -0.0045 | -105.2868
-11 | -1.1451 | 0.01083 | -0.0037 | -105.7341
-10.5 | -1.0959 | 0.01037 | -0.0031 | -105.6798
-10 | -1.0454 | 0.00995 | -0.0026 | -105.0653
-9.5 | -0.9938 | 0.00957 | -0.0024 | -103.8454
-9 | -0.9414 | 0.00922 | -0.0023 | -102.1041
-8.5 | -0.8893 | 0.00881 | -0.002 | -100.9421
-8 | -0.8363 | 0.00842 | -0.002 | -99.323
-7.5 | -0.7823 | 0.00812 | -0.0021 | -96.3424
-7 | -0.7276 | 0.00783 | -0.0023 | -92.9246
-6.5 | -0.6723 | 0.00759 | -0.0026 | -88.5771
-6 | -0.617 | 0.0073 | -0.0028 | -84.5205
-5.5 | -0.5612 | 0.00705 | -0.0032 | -79.6028
-5 | -0.5048 | 0.00686 | -0.0036 | -73.586
-4.5 | -0.4484 | 0.00663 | -0.0041 | -67.632
-4 | -0.3915 | 0.00645 | -0.0046 | -60.6977
-3.5 | -0.3345 | 0.00625 | -0.0051 | -53.52
-3 | -0.2774 | 0.00605 | -0.0057 | -45.8512
-2.5 | -0.221 | 0.00574 | -0.0062 | -38.5017
-0.5 | 0.0003 | 0.00361 | -0.0079 | 0.083102
0 | 0.0588 | 0.00355 | -0.0087 | 16.5634
0.5 | 0.1175 | 0.00354 | -0.0096 | 33.1921
1.5 | 0.2347 | 0.00368 | -0.0112 | 63.7772
2 | 0.2889 | 0.00439 | -0.0115 | 65.8087
2.5 | 0.3431 | 0.005 | -0.0118 | 68.62
3 | 0.398 | 0.0055 | -0.0122 | 72.3636
3.5 | 0.4521 | 0.00602 | -0.0124 | 75.0997
4.5 | 0.5616 | 0.00682 | -0.0128 | 82.346
5 | 0.6172 | 0.00708 | -0.0132 | 87.1751
5.5 | 0.6726 | 0.00733 | -0.0135 | 91.7599
6 | 0.7276 | 0.0076 | -0.0138 | 95.7368
6.5 | 0.7823 | 0.00788 | -0.014 | 99.2766
7 | 0.8365 | 0.00815 | -0.0142 | 102.638
7.5 | 0.8894 | 0.00851 | -0.0141 | 104.5123
8.5 | 0.9948 | 0.00915 | -0.014 | 108.7213
9 | 1.0454 | 0.00956 | -0.0136 | 109.3515
9.5 | 1.095 | 0.01 | -0.0131 | 109.5
10 | 1.1444 | 0.01039 | -0.0125 | 110.1444
10.5 | 1.1921 | 0.01083 | -0.0117 | 110.0739
11 | 1.2375 | 0.01134 | -0.0105 | 109.127
11.5 | 1.2797 | 0.01193 | -0.0088 | 107.2674
12 | 1.3182 | 0.01252 | -0.0065 | 105.2875
12.5 | 1.3463 | 0.01307 | -0.0021 | 103.0069
13 | 1.3738 | 0.0137 | 0.0019 | 100.2774
13.5 | 1.4068 | 0.01443 | 0.0045 | 97.4913
14 | 1.4358 | 0.01545 | 0.0074 | 92.932
14.5 | 1.462 | 0.01672 | 0.0104 | 87.4402
15 | 1.4899 | 0.018 | 0.0129 | 82.7722
15.5 | 1.5127 | 0.01965 | 0.0155 | 76.9822
16 | 1.5391 | 0.02119 | 0.0176 | 72.6333
16.5 | 1.5623 | 0.02301 | 0.0196 | 67.8966
17 | 1.5842 | 0.025 | 0.0214 | 63.368
17.5 | 1.6059 | 0.02712 | 0.023 | 59.2146
18 | 1.6222 | 0.02973 | 0.0246 | 54.5644
18.5 | 1.6397 | 0.03242 | 0.0257 | 50.5768
19 | 1.6517 | 0.03572 | 0.0267 | 46.2402
19.5 | 1.6586 | 0.03971 | 0.0273 | 41.7678
20 | 1.6682 | 0.04365 | 0.0275 | 38.2176

## 99. Re 8M Mach 0.10 (1)
BIGFOIL.COM POLAR EXPORT
NACA65-114 a=0.0
NACA65-114 a=0.0 |  |  |  | Cl Max: | 1.121 | at alpha= | 12 | deg
JavaFoil+Calcfoil stall+Eppler ext transition |  |  |  | L/D Max: | 99.259 | at alpha= | 6.5 | deg
Re: | 8000000 |  |  | Cd Min: | 0.00446 | at alpha= | -1 | deg
Mach: | 0.1 |  |  | Cl=0 at alpha= | -0.4918 | deg
|  |  |  | @ Cl=0.1, Cd= | 0.0045066
|  |  |  | @ Cl=0.4, Cd= | 0.0054173
|  |  |  | @ Cl=0.6, Cd= | 0.0075449
alpha (deg) | Cl | Cd | Cm | Cl/Cd
-17.5 | -0.718 | 0.1289 | 0.01 | -5.571
-17 | -0.743 | 0.12148 | 0.01 | -6.116
-16.5 | -0.767 | 0.11468 | 0.01 | -6.686
-16 | -0.79 | 0.10784 | 0.009 | -7.322
-15.5 | -0.811 | 0.1009 | 0.009 | -8.038
-15 | -0.834 | 0.09126 | 0.01 | -9.139
-14.5 | -0.86 | 0.07877 | 0.01 | -10.923
-14 | -0.969 | 0.02959 | 0.013 | -32.751
-13.5 | -1.009 | 0.02054 | 0.012 | -49.135
-13 | -1.027 | 0.01742 | 0.012 | -58.93
-12.5 | -1.033 | 0.01537 | 0.011 | -67.2
-12 | -1.031 | 0.01407 | 0.011 | -73.268
-11.5 | -1.024 | 0.01297 | 0.01 | -78.945
-11 | -1.011 | 0.01223 | 0.009 | -82.649
-10.5 | -0.992 | 0.01178 | 0.009 | -84.192
-10 | -0.97 | 0.01108 | 0.008 | -87.515
-9.5 | -0.942 | 0.01057 | 0.007 | -89.13
-9 | -0.911 | 0.01019 | 0.006 | -89.407
-8.5 | -0.878 | 0.01 | 0.006 | -87.764
-8 | -0.837 | 0.00954 | 0.005 | -87.68
-7.5 | -0.793 | 0.00906 | 0.004 | -87.476
-7 | -0.746 | 0.00866 | 0.003 | -86.191
-6.5 | -0.697 | 0.00839 | 0.003 | -83.037
-6 | -0.645 | 0.0081 | 0.002 | -79.564
-5.5 | -0.591 | 0.00787 | 0.001 | -75.134
-5 | -0.536 | 0.00762 | 0 | -70.318
-4.5 | -0.479 | 0.00741 | -0.001 | -64.624
-4 | -0.421 | 0.00721 | -0.001 | -58.376
-3.5 | -0.362 | 0.00702 | -0.002 | -51.549
-3 | -0.302 | 0.00679 | -0.003 | -44.575
-2.5 | -0.243 | 0.00464 | -0.004 | -52.276
-2 | -0.182 | 0.00454 | -0.005 | -40.162
-1.5 | -0.122 | 0.00451 | -0.005 | -27.054
-1 | -0.061 | 0.00446 | -0.006 | -13.77
-0.5 | -0.001 | 0.00446 | -0.007 | -0.157
0 | 0.06 | 0.0045 | -0.008 | 13.354
0.5 | 0.121 | 0.00451 | -0.009 | 26.798
1 | 0.182 | 0.00454 | -0.01 | 39.976
1.5 | 0.242 | 0.00463 | -0.01 | 52.422
2 | 0.303 | 0.00468 | -0.011 | 64.611
2.5 | 0.363 | 0.00522 | -0.012 | 69.509
3 | 0.423 | 0.00554 | -0.013 | 76.313
3.5 | 0.482 | 0.00596 | -0.014 | 80.89
4 | 0.541 | 0.00648 | -0.014 | 83.467
4.5 | 0.599 | 0.00754 | -0.015 | 79.505
5 | 0.656 | 0.00782 | -0.016 | 83.854
5.5 | 0.711 | 0.00803 | -0.017 | 88.508
6 | 0.765 | 0.00833 | -0.018 | 91.771
6.5 | 0.816 | 0.00822 | -0.018 | 99.259
7 | 0.866 | 0.00919 | -0.019 | 94.17
7.5 | 0.912 | 0.00958 | -0.02 | 95.168
8 | 0.955 | 0.01004 | -0.021 | 95.183
8.5 | 0.995 | 0.01048 | -0.022 | 94.949
9 | 1.03 | 0.01099 | -0.022 | 93.673
9.5 | 1.058 | 0.0115 | -0.023 | 92.05
10 | 1.082 | 0.01207 | -0.024 | 89.699
10.5 | 1.101 | 0.01269 | -0.024 | 86.707
11 | 1.113 | 0.01351 | -0.025 | 82.377
11.5 | 1.12 | 0.01421 | -0.026 | 78.842
12 | 1.121 | 0.01529 | -0.026 | 73.353
12.5 | 1.117 | 0.0163 | -0.027 | 68.542
13 | 1.108 | 0.01746 | -0.028 | 63.455
13.5 | 1.093 | 0.01903 | -0.028 | 57.425
14 | 1.073 | 0.02097 | -0.029 | 51.144
14.5 | 1.047 | 0.02356 | -0.029 | 44.435
15 | 1.012 | 0.02822 | -0.029 | 35.876
15.5 | 0.932 | 0.0535 | -0.027 | 17.42
16 | 0.846 | 0.09745 | -0.022 | 8.685
16.5 | 0.811 | 0.11187 | -0.02 | 7.25
17 | 0.787 | 0.11469 | -0.021 | 6.864

## 100. Re 8M Mach 0.10 (2)
BIGFOIL.COM POLAR EXPORT
NACA65-114 a=0.0
NACA65-114 a=0.0 |  |  |  | Cl Max: | 1.646 | at alpha= | 20 | deg
XFOIL ncrit=9 |  |  |  | L/D Max: | 109.6 | at alpha= | 10 | deg
Re: | 8000000 |  |  | Cd Min: | 0.04852 | at alpha= | 20 | deg
Mach: | 0.1 |  |  | Cl=0 at alpha= | -0.50268 | deg
|  |  |  | @ Cl=0.1, Cd= | 0.0035431
|  |  |  | @ Cl=0.4, Cd= | 0.0055073
|  |  |  | @ Cl=0.6, Cd= | 0.0070102
alpha (deg) | Cl | Cd | Cm | Cl/Cd
-20 | -1.6201 | 0.04197 | -0.0454 | -38.6014
-19.5 | -1.616 | 0.03753 | -0.0451 | -43.0589
-19 | -1.612 | 0.03338 | -0.0442 | -48.2924
-18.5 | -1.6028 | 0.02997 | -0.0428 | -53.4801
-18 | -1.5905 | 0.02701 | -0.0409 | -58.8856
-17.5 | -1.5725 | 0.02461 | -0.0389 | -63.8968
-17 | -1.5545 | 0.02234 | -0.0365 | -69.5837
-16.5 | -1.5294 | 0.02068 | -0.0342 | -73.9555
-16 | -1.5044 | 0.01909 | -0.0316 | -78.8057
-15.5 | -1.4769 | 0.01775 | -0.0289 | -83.2056
-15 | -1.4511 | 0.01655 | -0.0256 | -87.6798
-14.5 | -1.4177 | 0.01572 | -0.0231 | -90.1845
-14 | -1.3888 | 0.01489 | -0.0195 | -93.2707
-13.5 | -1.3597 | 0.01416 | -0.0155 | -96.024
-13 | -1.3282 | 0.01357 | -0.0116 | -97.8777
-12.5 | -1.2858 | 0.01299 | -0.0097 | -98.9838
-12 | -1.2454 | 0.01215 | -0.0075 | -102.5021
-11.5 | -1.1998 | 0.01154 | -0.0061 | -103.9688
-11 | -1.1521 | 0.011 | -0.005 | -104.7364
-10.5 | -1.1028 | 0.01051 | -0.0042 | -104.9286
-10 | -1.0521 | 0.01007 | -0.0036 | -104.4786
-9.5 | -1.0003 | 0.00966 | -0.0032 | -103.5507
-9 | -0.9475 | 0.0093 | -0.0029 | -101.8817
-8.5 | -0.8947 | 0.0089 | -0.0027 | -100.5281
-8 | -0.8415 | 0.00849 | -0.0025 | -99.1166
-7.5 | -0.7872 | 0.00817 | -0.0025 | -96.3525
-7 | -0.7321 | 0.00787 | -0.0026 | -93.0241
-6.5 | -0.6764 | 0.00762 | -0.0028 | -88.7664
-6 | -0.6207 | 0.00734 | -0.003 | -84.564
-5.5 | -0.5646 | 0.00708 | -0.0034 | -79.7458
-5 | -0.5078 | 0.00688 | -0.0038 | -73.8081
-4.5 | -0.4509 | 0.00665 | -0.0042 | -67.8045
-4 | -0.3937 | 0.00646 | -0.0047 | -60.9443
-3.5 | -0.3363 | 0.00626 | -0.0052 | -53.722
-3 | -0.2789 | 0.00607 | -0.0058 | -45.9473
-2 | -0.1663 | 0.00529 | -0.0066 | -31.4367
-1 | -0.0556 | 0.00416 | -0.0075 | -13.3654
-0.5 | 0.0003 | 0.00361 | -0.008 | 0.083102
0 | 0.0592 | 0.00355 | -0.0088 | 16.6761
0.5 | 0.1182 | 0.00354 | -0.0096 | 33.3898
1 | 0.1775 | 0.00358 | -0.0105 | 49.581
1.5 | 0.2362 | 0.00368 | -0.0113 | 64.1848
2 | 0.2906 | 0.00439 | -0.0116 | 66.1959
2.5 | 0.3451 | 0.00501 | -0.0119 | 68.8822
3 | 0.4003 | 0.00551 | -0.0122 | 72.6497
3.5 | 0.4545 | 0.00606 | -0.0123 | 75
4 | 0.5094 | 0.0065 | -0.0126 | 78.3692
4.5 | 0.5647 | 0.00684 | -0.0128 | 82.5585
5 | 0.6207 | 0.00711 | -0.0131 | 87.2996
5.5 | 0.6765 | 0.00736 | -0.0134 | 91.9158
6 | 0.7318 | 0.00764 | -0.0136 | 95.7853
6.5 | 0.7869 | 0.00791 | -0.0138 | 99.4817
7 | 0.8414 | 0.0082 | -0.0139 | 102.6098
7.5 | 0.8947 | 0.00856 | -0.0138 | 104.521
8 | 0.9482 | 0.00887 | -0.0137 | 106.8997
8.5 | 1.0006 | 0.00922 | -0.0135 | 108.5249
9 | 1.0513 | 0.00966 | -0.0129 | 108.8302
9.5 | 1.1014 | 0.01009 | -0.0123 | 109.1576
10 | 1.1508 | 0.0105 | -0.0116 | 109.6
10.5 | 1.1983 | 0.01097 | -0.0105 | 109.2343
11 | 1.2431 | 0.01152 | -0.0091 | 107.908
11.5 | 1.284 | 0.01216 | -0.0069 | 105.5921
12 | 1.3181 | 0.0127 | -0.0035 | 103.7874
12.5 | 1.3464 | 0.01332 | 0.0009 | 101.0811
13 | 1.3741 | 0.014 | 0.005 | 98.15
13.5 | 1.4081 | 0.01488 | 0.0073 | 94.6304
14 | 1.4364 | 0.01604 | 0.0104 | 89.5511
14.5 | 1.4615 | 0.01747 | 0.0135 | 83.6577
15 | 1.4891 | 0.01888 | 0.016 | 78.8718
15.5 | 1.5132 | 0.02058 | 0.0186 | 73.5277
16 | 1.5401 | 0.0222 | 0.0206 | 69.3739
16.5 | 1.5627 | 0.0242 | 0.0227 | 64.5744
17 | 1.5836 | 0.02641 | 0.0245 | 59.9621
17.5 | 1.6033 | 0.02881 | 0.0262 | 55.6508
18 | 1.618 | 0.03176 | 0.0277 | 50.9446
18.5 | 1.6316 | 0.03498 | 0.0288 | 46.6438
19 | 1.6397 | 0.03892 | 0.0297 | 42.13
19.5 | 1.6435 | 0.04351 | 0.03 | 37.7729
20 | 1.646 | 0.04852 | 0.0298 | 33.9242

## 101. Re 8M Mach 0.25 (1)
BIGFOIL.COM POLAR EXPORT
NACA65-114 a=0.0
NACA65-114 a=0.0 |  |  |  | Cl Max: | 1.065 | at alpha= | 10.5 | deg
JavaFoil+Calcfoil stall+Eppler ext transition |  |  |  | L/D Max: | 95.908 | at alpha= | 6 | deg
Re: | 8000000 |  |  | Cd Min: | 0.00447 | at alpha= | -0.5 | deg
Mach: | 0.25 |  |  | Cl=0 at alpha= | -0.49206 | deg
|  |  |  | @ Cl=0.1, Cd= | 0.0045223
|  |  |  | @ Cl=0.4, Cd= | 0.0054349
|  |  |  | @ Cl=0.6, Cd= | 0.11808
alpha (deg) | Cl | Cd | Cm | Cl/Cd
-16 | -0.466 | 0.12247 | 0.008 | -3.806
-15.5 | -0.524 | 0.11575 | 0.008 | -4.528
-15 | -0.578 | 0.10929 | 0.008 | -5.29
-14.5 | -0.628 | 0.10233 | 0.007 | -6.134
-14 | -0.673 | 0.09603 | 0.007 | -7.004
-13.5 | -0.714 | 0.08728 | 0.007 | -8.179
-13 | -0.747 | 0.08127 | 0.007 | -9.186
-12.5 | -0.768 | 0.07521 | 0.007 | -10.217
-12 | -0.808 | 0.05668 | 0.008 | -14.248
-11.5 | -0.944 | 0.01474 | 0.01 | -64.043
-11 | -0.95 | 0.01382 | 0.01 | -68.743
-10.5 | -0.95 | 0.01284 | 0.009 | -73.966
-10 | -0.942 | 0.01187 | 0.008 | -79.354
-9.5 | -0.926 | 0.01122 | 0.007 | -82.501
-9 | -0.903 | 0.01079 | 0.007 | -83.685
-8.5 | -0.875 | 0.01016 | 0.006 | -86.155
-8 | -0.842 | 0.00938 | 0.005 | -89.7
-7.5 | -0.803 | 0.00953 | 0.004 | -84.239
-7 | -0.758 | 0.00905 | 0.003 | -83.828
-6.5 | -0.71 | 0.00862 | 0.003 | -82.408
-6 | -0.659 | 0.00834 | 0.002 | -79.005
-5.5 | -0.605 | 0.00807 | 0.001 | -75.001
-5 | -0.549 | 0.0078 | 0 | -70.42
-4.5 | -0.491 | 0.00751 | -0.001 | -65.448
-4 | -0.432 | 0.00727 | -0.001 | -59.394
-3.5 | -0.372 | 0.00708 | -0.002 | -52.511
-3 | -0.311 | 0.00685 | -0.003 | -45.339
-2.5 | -0.249 | 0.00466 | -0.004 | -53.489
-2 | -0.187 | 0.0046 | -0.005 | -40.714
-1.5 | -0.125 | 0.00454 | -0.006 | -27.622
-1 | -0.063 | 0.00452 | -0.006 | -13.982
-0.5 | -0.001 | 0.00447 | -0.007 | -0.161
0 | 0.062 | 0.00451 | -0.008 | 13.699
0.5 | 0.124 | 0.00453 | -0.009 | 27.425
1 | 0.187 | 0.00455 | -0.01 | 41.005
1.5 | 0.249 | 0.00467 | -0.011 | 53.375
2 | 0.311 | 0.00474 | -0.012 | 65.624
2.5 | 0.373 | 0.00528 | -0.012 | 70.549
3 | 0.434 | 0.00563 | -0.013 | 77.135
3.5 | 0.495 | 0.00606 | -0.014 | 81.688
4 | 0.556 | 0.00767 | -0.015 | 72.427
4.5 | 0.615 | 0.00769 | -0.016 | 79.946
5 | 0.672 | 0.00797 | -0.017 | 84.347
5.5 | 0.728 | 0.00789 | -0.017 | 92.36
6 | 0.782 | 0.00815 | -0.018 | 95.908
6.5 | 0.833 | 0.00915 | -0.019 | 91.042
7 | 0.881 | 0.00956 | -0.02 | 92.106
7.5 | 0.925 | 0.01001 | -0.021 | 92.409
8 | 0.966 | 0.01051 | -0.021 | 91.882
8.5 | 1.002 | 0.01102 | -0.022 | 90.9
9 | 1.03 | 0.0116 | -0.023 | 88.775
9.5 | 1.05 | 0.01225 | -0.024 | 85.669
10 | 1.062 | 0.01299 | -0.024 | 81.75
10.5 | 1.065 | 0.01388 | -0.025 | 76.759
11 | 1.059 | 0.01486 | -0.026 | 71.274
11.5 | 1.045 | 0.01603 | -0.026 | 65.143
12 | 1.02 | 0.0175 | -0.027 | 58.266
12.5 | 0.98 | 0.02035 | -0.027 | 48.189
13 | 0.913 | 0.02959 | -0.027 | 30.842
13.5 | 0.769 | 0.08346 | -0.019 | 9.216
14 | 0.721 | 0.09084 | -0.018 | 7.942
14.5 | 0.668 | 0.10068 | -0.017 | 6.631
15 | 0.611 | 0.11083 | -0.016 | 5.51
15.5 | 0.552 | 0.11808 | -0.016 | 4.672

## 102. Re 8M Mach 0.25 (2)
BIGFOIL.COM POLAR EXPORT
NACA65-114 a=0.0
NACA65-114 a=0.0 |  |  |  | Cl Max: | 1.5413 | at alpha= | 17 | deg
XFOIL ncrit=9 |  |  |  | L/D Max: | 106.47 | at alpha= | 9 | deg
Re: | 8000000 |  |  | Cd Min: | 0.12445 | at alpha= | -20 | deg
Mach: | 0.25 |  |  | Cl=0 at alpha= | -0.50433 | deg
|  |  |  | @ Cl=0.1, Cd= | 0.0035537
|  |  |  | @ Cl=0.4, Cd= | 0.0054831
|  |  |  | @ Cl=0.6, Cd= | 0.007077
alpha (deg) | Cl | Cd | Cm | Cl/Cd
-20 | -1.1796 | 0.12445 | -0.0102 | -9.4785
-19.5 | -1.2716 | 0.09828 | -0.0285 | -12.9385
-19 | -1.3516 | 0.07654 | -0.0437 | -17.6587
-18.5 | -1.3824 | 0.06451 | -0.0505 | -21.4292
-18 | -1.4219 | 0.053 | -0.0556 | -26.8283
-17.5 | -1.4357 | 0.0455 | -0.0572 | -31.5538
-17 | -1.452 | 0.03857 | -0.0574 | -37.6458
-16.5 | -1.4621 | 0.03289 | -0.056 | -44.4542
-16 | -1.4511 | 0.02923 | -0.0538 | -49.6442
-15.5 | -1.4454 | 0.02547 | -0.0507 | -56.7491
-15 | -1.4223 | 0.02312 | -0.0477 | -61.5182
-14.5 | -1.4011 | 0.02043 | -0.0448 | -68.5805
-14 | -1.378 | 0.01888 | -0.0402 | -72.9873
-13.5 | -1.3491 | 0.01749 | -0.0361 | -77.1355
-13 | -1.3201 | 0.01617 | -0.0318 | -81.6388
-12.5 | -1.2905 | 0.015 | -0.0271 | -86.0333
-12 | -1.2616 | 0.01401 | -0.0219 | -90.05
-11.5 | -1.2248 | 0.0133 | -0.0175 | -92.0902
-11 | -1.1857 | 0.01216 | -0.0139 | -97.5082
-10.5 | -1.1377 | 0.01143 | -0.0116 | -99.5363
-9.5 | -1.0339 | 0.0103 | -0.0085 | -100.3786
-9 | -0.9798 | 0.00981 | -0.0073 | -99.8777
-8.5 | -0.9247 | 0.00939 | -0.0065 | -98.4771
-8 | -0.869 | 0.00896 | -0.0057 | -96.9866
-7.5 | -0.8138 | 0.00846 | -0.005 | -96.1939
-7 | -0.7569 | 0.00811 | -0.0047 | -93.3292
-6.5 | -0.6991 | 0.0078 | -0.0045 | -89.6282
-5.5 | -0.5828 | 0.00722 | -0.0045 | -80.7202
-5 | -0.5241 | 0.00699 | -0.0047 | -74.9785
-4.5 | -0.4649 | 0.00676 | -0.005 | -68.7722
-4 | -0.4059 | 0.00654 | -0.0053 | -62.0642
-3.5 | -0.3464 | 0.00634 | -0.0058 | -54.6372
-3 | -0.2871 | 0.00614 | -0.0063 | -46.759
-2.5 | -0.2282 | 0.00584 | -0.0067 | -39.0753
-2 | -0.1707 | 0.00539 | -0.007 | -31.6698
-1.5 | -0.1134 | 0.00486 | -0.0074 | -23.3333
-1 | -0.0572 | 0.00417 | -0.0077 | -13.717
-0.5 | 0.0005 | 0.00362 | -0.0082 | 0.13812
0 | 0.0613 | 0.00356 | -0.0091 | 17.2191
0.5 | 0.1224 | 0.00355 | -0.0099 | 34.4789
1 | 0.1836 | 0.00359 | -0.0108 | 51.1421
1.5 | 0.2444 | 0.00369 | -0.0117 | 66.2331
2 | 0.3004 | 0.0044 | -0.0119 | 68.2727
2.5 | 0.3562 | 0.00508 | -0.0121 | 70.1181
3 | 0.4127 | 0.0056 | -0.0123 | 73.6964
3.5 | 0.4684 | 0.00618 | -0.0123 | 75.7929
4 | 0.5247 | 0.00664 | -0.0124 | 79.0211
4.5 | 0.582 | 0.00699 | -0.0125 | 83.2618
5 | 0.6399 | 0.00727 | -0.0126 | 88.0193
5.5 | 0.6978 | 0.00751 | -0.0128 | 92.9161
6 | 0.7549 | 0.00783 | -0.0127 | 96.4112
6.5 | 0.812 | 0.00812 | -0.0126 | 100
7 | 0.8678 | 0.00849 | -0.0122 | 102.2144
8 | 0.9782 | 0.00922 | -0.0111 | 106.0954
8.5 | 1.031 | 0.00969 | -0.01 | 106.3983
9 | 1.0828 | 0.01017 | -0.0088 | 106.47
9.5 | 1.1338 | 0.01065 | -0.0073 | 106.4601
10 | 1.182 | 0.0112 | -0.0053 | 105.5357
10.5 | 1.2261 | 0.01185 | -0.0026 | 103.4684
11 | 1.2553 | 0.01257 | 0.0028 | 99.8648
11.5 | 1.2877 | 0.01332 | 0.0073 | 96.6742
12 | 1.3183 | 0.01428 | 0.0117 | 92.3179
12.5 | 1.3495 | 0.01529 | 0.0157 | 88.2603
13.5 | 1.408 | 0.01835 | 0.0227 | 76.7302
14 | 1.4359 | 0.02013 | 0.0259 | 71.3313
14.5 | 1.4595 | 0.0223 | 0.0291 | 65.4484
15 | 1.4854 | 0.02448 | 0.0318 | 60.6781
15.5 | 1.5055 | 0.02718 | 0.0345 | 55.39
16 | 1.5219 | 0.03031 | 0.0369 | 50.2112
16.5 | 1.5353 | 0.03392 | 0.0388 | 45.2624
17 | 1.5413 | 0.03843 | 0.0403 | 40.1067
17.5 | 1.5351 | 0.04439 | 0.041 | 34.5821
18 | 1.529 | 0.05088 | 0.0406 | 30.0511
18.5 | 1.5197 | 0.05825 | 0.0392 | 26.0893
19 | 1.4961 | 0.06795 | 0.0358 | 22.0177
19.5 | 1.4626 | 0.07992 | 0.0301 | 18.3008
20 | 1.4341 | 0.09224 | 0.0232 | 15.5475

## 103. Re 8M Mach 0.50 (1)
BIGFOIL.COM POLAR EXPORT
NACA65-114 a=0.0
NACA65-114 a=0.0 |  |  |  | Cl Max: | 1.116 | at alpha= | 20 | deg
JavaFoil+Calcfoil stall+Eppler ext transition |  |  |  | L/D Max: | 84.733 | at alpha= | 3.5 | deg
Re: | 8000000 |  |  | Cd Min: | 0.0046 | at alpha= | -1 | deg
Mach: | 0.5 |  |  | Cl=0 at alpha= | -0.49286 | deg
|  |  |  | @ Cl=0.1, Cd= | 0.0046689
|  |  |  | @ Cl=0.4, Cd= | 0.005497
|  |  |  | @ Cl=0.6, Cd= | 0.007935
alpha (deg) | Cl | Cd | Cm | Cl/Cd
-20 | -1.077 | 0.14787 | 0.016 | -7.285
-19.5 | -1.044 | 0.14609 | 0.015 | -7.149
-19 | -1.015 | 0.14345 | 0.014 | -7.076
-18.5 | -0.988 | 0.13719 | 0.013 | -7.204
-18 | -0.967 | 0.13348 | 0.014 | -7.245
-17.5 | -0.938 | 0.12719 | 0.013 | -7.377
-17 | -0.908 | 0.12381 | 0.012 | -7.336
-16.5 | -0.879 | 0.11906 | 0.011 | -7.385
-16 | -0.853 | 0.11633 | 0.011 | -7.329
-15.5 | -0.828 | 0.11349 | 0.011 | -7.297
-15 | -0.8 | 0.10567 | 0.01 | -7.568
-14.5 | -0.773 | 0.09879 | 0.009 | -7.824
-14 | -0.748 | 0.09032 | 0.009 | -8.284
-13.5 | -0.728 | 0.08006 | 0.01 | -9.091
-13 | -0.689 | 0.09236 | 0.007 | -7.462
-12.5 | -0.663 | 0.08361 | 0.007 | -7.931
-12 | -0.639 | 0.07499 | 0.007 | -8.519
-11.5 | -0.702 | 0.02407 | 0.011 | -29.172
-11 | -0.694 | 0.01695 | 0.011 | -40.927
-10.5 | -0.551 | 0.07405 | 0.005 | -7.444
-10 | -0.525 | 0.0643 | 0.005 | -8.17
-9.5 | -0.504 | 0.05523 | 0.005 | -9.125
-9 | -0.569 | 0.01369 | 0.007 | -41.581
-8.5 | -0.539 | 0.01259 | 0.006 | -42.806
-8 | -0.414 | 0.0528 | 0.003 | -7.847
-7.5 | -0.388 | 0.04779 | 0.002 | -8.119
-7 | -0.719 | 0.01102 | 0.004 | -65.23
-6.5 | -0.724 | 0.01017 | 0.003 | -71.203
-6 | -0.697 | 0.00943 | 0.002 | -73.934
-5.5 | -0.655 | 0.00858 | 0.001 | -76.314
-5 | -0.602 | 0.00876 | 0 | -68.781
-4.5 | -0.543 | 0.00832 | -0.001 | -65.312
-4 | -0.479 | 0.00801 | -0.002 | -59.826
-3.5 | -0.413 | 0.00766 | -0.003 | -53.993
-3 | -0.346 | 0.00738 | -0.003 | -46.899
-2.5 | -0.278 | 0.00707 | -0.004 | -39.32
-2 | -0.209 | 0.00473 | -0.005 | -44.275
-1.5 | -0.14 | 0.00466 | -0.006 | -30.03
-1 | -0.071 | 0.0046 | -0.007 | -15.343
-0.5 | -0.001 | 0.00461 | -0.008 | -0.174
0 | 0.069 | 0.00466 | -0.009 | 14.82
0.5 | 0.139 | 0.00468 | -0.01 | 29.675
1 | 0.209 | 0.00472 | -0.011 | 44.191
1.5 | 0.279 | 0.00481 | -0.012 | 57.924
2 | 0.347 | 0.00499 | -0.013 | 69.636
2.5 | 0.416 | 0.00565 | -0.014 | 73.738
3 | 0.485 | 0.00615 | -0.015 | 78.822
3.5 | 0.552 | 0.00651 | -0.016 | 84.733
4 | 0.616 | 0.00841 | -0.017 | 73.237
4.5 | 0.679 | 0.00879 | -0.017 | 77.188
5 | 0.738 | 0.00923 | -0.018 | 79.961
5.5 | 0.792 | 0.00971 | -0.019 | 81.568
6 | 0.84 | 0.01024 | -0.02 | 82.098
6.5 | 0.878 | 0.01095 | -0.021 | 80.173
7 | 0.899 | 0.01182 | -0.022 | 76.094
7.5 | 0.89 | 0.01274 | -0.023 | 69.823
8 | 0.773 | 0.01409 | -0.023 | 54.867
8.5 | 0.575 | 0.01981 | -0.023 | 29.021
9 | 0.521 | 0.06114 | -0.012 | 8.528
9.5 | 0.661 | 0.01631 | -0.026 | 40.523
10 | 0.687 | 0.01872 | -0.026 | 36.7
10.5 | 0.611 | 0.06448 | -0.017 | 9.473
11 | 0.63 | 0.07697 | -0.014 | 8.186
11.5 | 0.779 | 0.02162 | -0.029 | 36.023
12 | 0.794 | 0.02735 | -0.029 | 29.041
12.5 | 0.717 | 0.08223 | -0.019 | 8.721
13 | 0.74 | 0.09373 | -0.018 | 7.894
13.5 | 0.767 | 0.10065 | -0.018 | 7.619
14 | 0.797 | 0.09422 | -0.02 | 8.46
14.5 | 0.821 | 0.10303 | -0.02 | 7.971
15 | 0.851 | 0.10974 | -0.021 | 7.754
15.5 | 0.877 | 0.11613 | -0.022 | 7.556
16 | 0.9 | 0.11532 | -0.021 | 7.809
16.5 | 0.932 | 0.11945 | -0.023 | 7.8
17 | 0.968 | 0.11848 | -0.026 | 8.167
17.5 | 0.992 | 0.1284 | -0.026 | 7.726
18 | 1.009 | 0.13317 | -0.024 | 7.574
18.5 | 1.043 | 0.1335 | -0.026 | 7.809
19 | 1.085 | 0.127 | -0.03 | 8.547
19.5 | 1.107 | 0.13987 | -0.03 | 7.914
20 | 1.116 | 0.15223 | -0.027 | 7.331

## 104. Re 8M Mach 0.50 (2)
BIGFOIL.COM POLAR EXPORT
NACA65-114 a=0.0
NACA65-114 a=0.0 |  |  |  | Cl Max: | 1.0569 | at alpha= | 9 | deg
XFOIL ncrit=9 |  |  |  | L/D Max: | 96.7876 | at alpha= | 6.5 | deg
Re: | 8000000 |  |  | Cd Min: | 0.11781 | at alpha= | -13 | deg
Mach: | 0.5 |  |  | Cl=0 at alpha= | -0.50763 | deg
|  |  |  | @ Cl=0.1, Cd= | 0.0036142
|  |  |  | @ Cl=0.4, Cd= | 0.0052806
|  |  |  | @ Cl=0.6, Cd= | 0.0073223
alpha (deg) | Cl | Cd | Cm | Cl/Cd
-13 | -0.6375 | 0.11781 | -0.0162 | -5.4113
-12 | -0.6751 | 0.08946 | -0.0347 | -7.5464
-11.5 | -0.689 | 0.07418 | -0.0456 | -9.2882
-11 | -0.7211 | 0.06011 | -0.056 | -11.9963
-10.5 | -0.7527 | 0.04968 | -0.0616 | -15.151
-10 | -0.7832 | 0.04124 | -0.0633 | -18.9913
-9.5 | -0.8201 | 0.03361 | -0.0614 | -24.4005
-9 | -0.8467 | 0.02763 | -0.0561 | -30.6442
-8.5 | -0.8755 | 0.02164 | -0.0476 | -40.4575
-8 | -0.8879 | 0.01571 | -0.0381 | -56.5181
-7.5 | -0.8783 | 0.01213 | -0.0284 | -72.4073
-7 | -0.8407 | 0.01031 | -0.0215 | -81.5422
-6.5 | -0.787 | 0.00923 | -0.0169 | -85.2654
-6 | -0.7248 | 0.00857 | -0.014 | -84.5741
-5.5 | -0.6592 | 0.00806 | -0.012 | -81.7866
-5 | -0.5932 | 0.00762 | -0.0105 | -77.8478
-4.5 | -0.5258 | 0.00726 | -0.0096 | -72.4242
-4 | -0.4576 | 0.00699 | -0.0092 | -65.4649
-3.5 | -0.3899 | 0.0067 | -0.0089 | -58.194
-3 | -0.3217 | 0.00647 | -0.0089 | -49.7218
-2.5 | -0.254 | 0.00623 | -0.0091 | -40.7705
-2 | -0.1888 | 0.00577 | -0.0091 | -32.721
-1.5 | -0.1257 | 0.00511 | -0.009 | -24.5988
-1 | -0.0645 | 0.00417 | -0.0089 | -15.4676
-0.5 | 0.001 | 0.00368 | -0.0093 | 0.27174
0 | 0.0709 | 0.00361 | -0.0103 | 19.6399
0.5 | 0.1411 | 0.00362 | -0.0114 | 38.9779
1 | 0.2114 | 0.00368 | -0.0124 | 57.4457
1.5 | 0.2815 | 0.00375 | -0.0134 | 75.0667
2 | 0.3446 | 0.00448 | -0.0133 | 76.9196
2.5 | 0.4048 | 0.00535 | -0.0129 | 75.6636
3.5 | 0.5261 | 0.0068 | -0.0112 | 77.3676
4 | 0.5896 | 0.00727 | -0.0105 | 81.1004
4.5 | 0.6552 | 0.0076 | -0.0098 | 86.2105
5.5 | 0.7847 | 0.00835 | -0.0073 | 93.976
6 | 0.8476 | 0.0088 | -0.0052 | 96.3182
6.5 | 0.9069 | 0.00937 | -0.0023 | 96.7876
7 | 0.9632 | 0.00998 | 0.0015 | 96.513
7.5 | 1.0019 | 0.01074 | 0.0084 | 93.2868
8 | 1.032 | 0.01199 | 0.0161 | 86.0717
8.5 | 1.0535 | 0.01395 | 0.024 | 75.5197
9 | 1.0569 | 0.01714 | 0.0325 | 61.6628
9.5 | 1.0476 | 0.0217 | 0.0405 | 48.2765
10 | 1.032 | 0.02742 | 0.0468 | 37.6368
10.5 | 1.0077 | 0.03421 | 0.0506 | 29.4563
11 | 0.9691 | 0.04289 | 0.0516 | 22.595
11.5 | 0.9336 | 0.05262 | 0.0495 | 17.7423
12 | 0.8974 | 0.06363 | 0.045 | 14.1034

## 105. Re 10M Mach 0.00 (1)
BIGFOIL.COM POLAR EXPORT
NACA65-114 a=0.0
NACA65-114 a=0.0 |  |  |  | Cl Max: | 1.135 | at alpha= | 12 | deg
JavaFoil+Calcfoil stall+Eppler ext transition |  |  |  | L/D Max: | 105.617 | at alpha= | 7 | deg
Re: | 10000000 |  |  | Cd Min: | 0.00446 | at alpha= | -1 | deg
Mach: | 0 |  |  | Cl=0 at alpha= | -0.4918 | deg
|  |  |  | @ Cl=0.1, Cd= | 0.0044867
|  |  |  | @ Cl=0.4, Cd= | 0.005558
|  |  |  | @ Cl=0.6, Cd= | 0.0075907
alpha (deg) | Cl | Cd | Cm | Cl/Cd
-18 | -0.744 | 0.13238 | 0.011 | -5.618
-17.5 | -0.768 | 0.12155 | 0.011 | -6.318
-17 | -0.79 | 0.11428 | 0.011 | -6.913
-16.5 | -0.812 | 0.10672 | 0.011 | -7.605
-16 | -0.833 | 0.09844 | 0.011 | -8.462
-15.5 | -0.857 | 0.08729 | 0.011 | -9.823
-15 | -0.961 | 0.03486 | 0.014 | -27.558
-14.5 | -1.002 | 0.02434 | 0.013 | -41.158
-14 | -1.018 | 0.02178 | 0.013 | -46.736
-13.5 | -1.044 | 0.01709 | 0.013 | -61.09
-13 | -1.052 | 0.01547 | 0.012 | -67.987
-12.5 | -1.051 | 0.01414 | 0.011 | -74.371
-12 | -1.045 | 0.01321 | 0.011 | -79.07
-11.5 | -1.035 | 0.01222 | 0.01 | -84.7
-11 | -1.019 | 0.01161 | 0.009 | -87.736
-10.5 | -0.998 | 0.01116 | 0.009 | -89.419
-10 | -0.974 | 0.01052 | 0.008 | -92.581
-9.5 | -0.946 | 0.00919 | 0.007 | -102.949
-9 | -0.915 | 0.01003 | 0.006 | -91.19
-8.5 | -0.876 | 0.00937 | 0.006 | -93.537
-8 | -0.835 | 0.00904 | 0.005 | -92.347
-7.5 | -0.791 | 0.00869 | 0.004 | -90.95
-7 | -0.744 | 0.00832 | 0.003 | -89.413
-6.5 | -0.694 | 0.00804 | 0.003 | -86.274
-6 | -0.642 | 0.00777 | 0.002 | -82.597
-5.5 | -0.589 | 0.00758 | 0.001 | -77.62
-5 | -0.533 | 0.00736 | 0 | -72.485
-4.5 | -0.477 | 0.00714 | -0.001 | -66.81
-4 | -0.419 | 0.00695 | -0.001 | -60.286
-3.5 | -0.36 | 0.00677 | -0.002 | -53.237
-3 | -0.301 | 0.00657 | -0.003 | -45.818
-2.5 | -0.241 | 0.00531 | -0.004 | -45.49
-2 | -0.182 | 0.00489 | -0.005 | -37.104
-1.5 | -0.121 | 0.00451 | -0.005 | -26.902
-1 | -0.061 | 0.00446 | -0.006 | -13.716
-0.5 | -0.001 | 0.00448 | -0.007 | -0.155
0 | 0.06 | 0.00446 | -0.008 | 13.395
0.5 | 0.12 | 0.0045 | -0.009 | 26.746
1 | 0.181 | 0.00453 | -0.01 | 39.911
1.5 | 0.241 | 0.00476 | -0.01 | 50.683
2 | 0.301 | 0.00507 | -0.011 | 59.382
2.5 | 0.361 | 0.00535 | -0.012 | 67.424
3 | 0.421 | 0.00567 | -0.013 | 74.215
3.5 | 0.48 | 0.00607 | -0.014 | 78.997
4 | 0.539 | 0.00728 | -0.014 | 74.036
4.5 | 0.597 | 0.00758 | -0.015 | 78.725
5 | 0.653 | 0.00778 | -0.016 | 84.003
5.5 | 0.708 | 0.00774 | -0.017 | 91.509
6 | 0.762 | 0.00799 | -0.018 | 95.392
6.5 | 0.814 | 0.00827 | -0.018 | 98.391
7 | 0.863 | 0.00818 | -0.019 | 105.617
7.5 | 0.91 | 0.00919 | -0.02 | 99.02
8 | 0.954 | 0.00958 | -0.021 | 99.645
8.5 | 0.995 | 0.01001 | -0.021 | 99.446
9 | 1.03 | 0.01048 | -0.022 | 98.35
9.5 | 1.06 | 0.0109 | -0.023 | 97.305
10 | 1.086 | 0.0115 | -0.024 | 94.445
10.5 | 1.106 | 0.01202 | -0.024 | 92.044
11 | 1.121 | 0.01276 | -0.025 | 87.881
11.5 | 1.131 | 0.01337 | -0.026 | 84.599
12 | 1.135 | 0.01432 | -0.026 | 79.252
12.5 | 1.135 | 0.0152 | -0.027 | 74.666
13 | 1.13 | 0.01621 | -0.028 | 69.689
13.5 | 1.119 | 0.01749 | -0.028 | 63.997
14 | 1.104 | 0.01907 | -0.029 | 57.9
14.5 | 1.079 | 0.02245 | -0.029 | 48.053
15 | 1.05 | 0.02643 | -0.029 | 39.726
15.5 | 1.02 | 0.03059 | -0.03 | 33.36
16 | 0.972 | 0.04258 | -0.029 | 22.834
16.5 | 0.874 | 0.09204 | -0.024 | 9.493
17 | 0.862 | 0.08699 | -0.026 | 9.909

## 106. Re 10M Mach 0.00 (2)
BIGFOIL.COM POLAR EXPORT
NACA65-114 a=0.0
NACA65-114 a=0.0 |  |  |  | Cl Max: | 1.6905 | at alpha= | 20 | deg
XFOIL ncrit=9 |  |  |  | L/D Max: | 115.622 | at alpha= | 10 | deg
Re: | 10000000 |  |  | Cd Min: | 0.04128 | at alpha= | 20 | deg
Mach: | 0 |  |  | Cl=0 at alpha= | -0.50997 | deg
|  |  |  | @ Cl=0.1, Cd= | 0.00347
|  |  |  | @ Cl=0.4, Cd= | 0.0054784
|  |  |  | @ Cl=0.6, Cd= | 0.0067706
alpha (deg) | Cl | Cd | Cm | Cl/Cd
-20 | -1.6768 | 0.03413 | -0.0416 | -49.1298
-19.5 | -1.6652 | 0.03097 | -0.0406 | -53.7682
-19 | -1.6486 | 0.02839 | -0.0393 | -58.0697
-18.5 | -1.633 | 0.02585 | -0.0376 | -63.1721
-18 | -1.617 | 0.02348 | -0.0355 | -68.8671
-17.5 | -1.5962 | 0.02155 | -0.0333 | -74.0696
-17 | -1.5769 | 0.01964 | -0.0306 | -80.2902
-15.5 | -1.4952 | 0.01581 | -0.0231 | -94.5731
-15 | -1.4699 | 0.01502 | -0.0192 | -97.8628
-14.5 | -1.4413 | 0.01429 | -0.0157 | -100.8607
-14 | -1.4143 | 0.01362 | -0.0114 | -103.8399
-13.5 | -1.3797 | 0.01305 | -0.0084 | -105.7241
-13 | -1.3369 | 0.01252 | -0.0068 | -106.7812
-12.5 | -1.2918 | 0.01203 | -0.0056 | -107.3815
-12 | -1.2464 | 0.01147 | -0.0044 | -108.6661
-11.5 | -1.2 | 0.0109 | -0.0034 | -110.0917
-11 | -1.152 | 0.01038 | -0.0026 | -110.9827
-10.5 | -1.1025 | 0.00991 | -0.002 | -111.2513
-10 | -1.0515 | 0.0095 | -0.0017 | -110.6842
-9.5 | -0.9995 | 0.00913 | -0.0015 | -109.4743
-9 | -0.9467 | 0.0088 | -0.0014 | -107.5795
-8.5 | -0.8929 | 0.0085 | -0.0015 | -105.0471
-8 | -0.8397 | 0.00813 | -0.0014 | -103.2841
-7.5 | -0.7856 | 0.0078 | -0.0015 | -100.7179
-7 | -0.7307 | 0.00752 | -0.0018 | -97.1676
-6.5 | -0.6752 | 0.00728 | -0.0021 | -92.7473
-6 | -0.6192 | 0.00705 | -0.0025 | -87.8298
-5.5 | -0.5634 | 0.00681 | -0.0028 | -82.7313
-4.5 | -0.45 | 0.00642 | -0.0038 | -70.0935
-4 | -0.393 | 0.00621 | -0.0044 | -63.285
-3.5 | -0.3358 | 0.00605 | -0.0049 | -55.5041
-3 | -0.2785 | 0.00585 | -0.0055 | -47.6068
-2.5 | -0.2216 | 0.00561 | -0.0061 | -39.5009
-2 | -0.1653 | 0.00524 | -0.0066 | -31.5458
-1.5 | -0.1092 | 0.00487 | -0.0071 | -22.423
-0.5 | 0.0011 | 0.00365 | -0.008 | 0.30137
0 | 0.0588 | 0.00347 | -0.0087 | 16.9452
0.5 | 0.1176 | 0.00347 | -0.0096 | 33.8905
1 | 0.1764 | 0.00348 | -0.0104 | 50.6897
1.5 | 0.2337 | 0.00376 | -0.0111 | 62.1543
2 | 0.2872 | 0.00453 | -0.0114 | 63.3996
2.5 | 0.3422 | 0.00507 | -0.0117 | 67.4951
3 | 0.3979 | 0.00546 | -0.0122 | 72.8755
3.5 | 0.4526 | 0.00594 | -0.0124 | 76.1953
4 | 0.5077 | 0.00631 | -0.0127 | 80.4596
4.5 | 0.5634 | 0.00662 | -0.0131 | 85.1057
5 | 0.6193 | 0.00685 | -0.0135 | 90.4088
5.5 | 0.6752 | 0.00708 | -0.0139 | 95.3672
6 | 0.7303 | 0.00734 | -0.0142 | 99.4959
6.5 | 0.7855 | 0.00758 | -0.0145 | 103.628
7 | 0.8398 | 0.00788 | -0.0147 | 106.5736
7.5 | 0.8936 | 0.00818 | -0.0148 | 109.2421
8 | 0.9471 | 0.00847 | -0.0149 | 111.8182
8.5 | 0.9993 | 0.00883 | -0.0147 | 113.171
9 | 1.0504 | 0.00923 | -0.0144 | 113.8028
9.5 | 1.1016 | 0.00957 | -0.0141 | 115.1097
10 | 1.1516 | 0.00996 | -0.0137 | 115.6225
10.5 | 1.1998 | 0.01041 | -0.0129 | 115.2546
11 | 1.2456 | 0.01094 | -0.0118 | 113.8574
11.5 | 1.2901 | 0.01146 | -0.0105 | 112.5742
12 | 1.3332 | 0.01195 | -0.0089 | 111.5649
12.5 | 1.3696 | 0.01246 | -0.0062 | 109.9197
13 | 1.3961 | 0.01305 | -0.0017 | 106.9808
13.5 | 1.4209 | 0.01381 | 0.0027 | 102.8892
15 | 1.505 | 0.0171 | 0.0114 | 88.0117
15.5 | 1.533 | 0.01838 | 0.0137 | 83.4059
16 | 1.5609 | 0.01974 | 0.0158 | 79.0729
16.5 | 1.5853 | 0.02139 | 0.0179 | 74.1141
17 | 1.6081 | 0.02324 | 0.0199 | 69.1954
17.5 | 1.6297 | 0.02526 | 0.0217 | 64.517
18 | 1.6473 | 0.02767 | 0.0234 | 59.5338
18.5 | 1.662 | 0.03045 | 0.025 | 54.5813
19 | 1.6734 | 0.03368 | 0.0262 | 49.6853
19.5 | 1.6796 | 0.0376 | 0.0272 | 44.6702
20 | 1.6905 | 0.04128 | 0.0275 | 40.952

## 107. Re 10M Mach 0.10 (1)
BIGFOIL.COM POLAR EXPORT
NACA65-114 a=0.0
NACA65-114 a=0.0 |  |  |  | Cl Max: | 1.124 | at alpha= | 12 | deg
JavaFoil+Calcfoil stall+Eppler ext transition |  |  |  | L/D Max: | 105.148 | at alpha= | 7 | deg
Re: | 10000000 |  |  | Cd Min: | 0.00446 | at alpha= | -0.5 | deg
Mach: | 0.1 |  |  | Cl=0 at alpha= | -0.4918 | deg
|  |  |  | @ Cl=0.1, Cd= | 0.0044831
|  |  |  | @ Cl=0.4, Cd= | 0.0055697
|  |  |  | @ Cl=0.6, Cd= | 0.0075891
alpha (deg) | Cl | Cd | Cm | Cl/Cd
-17.5 | -0.719 | 0.12643 | 0.01 | -5.689
-17 | -0.745 | 0.11865 | 0.01 | -6.278
-16.5 | -0.769 | 0.11131 | 0.01 | -6.909
-16 | -0.792 | 0.10428 | 0.01 | -7.599
-15.5 | -0.816 | 0.09613 | 0.01 | -8.485
-15 | -0.841 | 0.08578 | 0.01 | -9.799
-14.5 | -0.948 | 0.03308 | 0.013 | -28.659
-14 | -0.972 | 0.02831 | 0.013 | -34.327
-13.5 | -1.018 | 0.01825 | 0.013 | -55.811
-13 | -1.032 | 0.01614 | 0.012 | -63.978
-12.5 | -1.035 | 0.01468 | 0.011 | -70.527
-12 | -1.033 | 0.0135 | 0.011 | -76.517
-11.5 | -1.026 | 0.01248 | 0.01 | -82.2
-11 | -1.012 | 0.01177 | 0.009 | -85.98
-10.5 | -0.994 | 0.0113 | 0.009 | -87.968
-10 | -0.971 | 0.01064 | 0.008 | -91.251
-9.5 | -0.944 | 0.01018 | 0.007 | -92.78
-9 | -0.914 | 0.00941 | 0.006 | -97.03
-8.5 | -0.878 | 0.00956 | 0.006 | -91.764
-8 | -0.837 | 0.00915 | 0.005 | -91.45
-7.5 | -0.793 | 0.00872 | 0.004 | -90.938
-7 | -0.746 | 0.0084 | 0.003 | -88.778
-6.5 | -0.697 | 0.00807 | 0.003 | -86.36
-6 | -0.645 | 0.0078 | 0.002 | -82.71
-5.5 | -0.591 | 0.00758 | 0.001 | -77.993
-5 | -0.536 | 0.00735 | 0 | -72.874
-4.5 | -0.479 | 0.00715 | -0.001 | -66.974
-4 | -0.421 | 0.00694 | -0.001 | -60.616
-3.5 | -0.362 | 0.00676 | -0.002 | -53.55
-3 | -0.302 | 0.00656 | -0.003 | -46.106
-2.5 | -0.243 | 0.0053 | -0.004 | -45.763
-2 | -0.182 | 0.00491 | -0.005 | -37.126
-1.5 | -0.122 | 0.0045 | -0.005 | -27.11
-1 | -0.061 | 0.00448 | -0.006 | -13.738
-0.5 | -0.001 | 0.00446 | -0.007 | -0.157
0 | 0.06 | 0.00447 | -0.008 | 13.431
0.5 | 0.121 | 0.00449 | -0.009 | 26.954
1 | 0.182 | 0.00454 | -0.01 | 40.04
1.5 | 0.242 | 0.00477 | -0.01 | 50.828
2 | 0.303 | 0.00508 | -0.011 | 59.576
2.5 | 0.363 | 0.00536 | -0.012 | 67.649
3 | 0.423 | 0.0057 | -0.013 | 74.149
3.5 | 0.482 | 0.00612 | -0.014 | 78.849
4 | 0.541 | 0.00726 | -0.014 | 74.513
4.5 | 0.599 | 0.00759 | -0.015 | 78.961
5 | 0.656 | 0.00754 | -0.016 | 87.022
5.5 | 0.711 | 0.00773 | -0.017 | 92.032
6 | 0.765 | 0.00807 | -0.018 | 94.822
6.5 | 0.817 | 0.00793 | -0.019 | 103.038
7 | 0.866 | 0.00824 | -0.019 | 105.148
7.5 | 0.913 | 0.00924 | -0.02 | 98.769
8 | 0.957 | 0.00967 | -0.021 | 98.95
8.5 | 0.997 | 0.01008 | -0.022 | 98.86
9 | 1.031 | 0.01057 | -0.022 | 97.6
9.5 | 1.06 | 0.01105 | -0.023 | 95.955
10 | 1.084 | 0.0116 | -0.024 | 93.448
10.5 | 1.103 | 0.01218 | -0.024 | 90.484
11 | 1.115 | 0.01294 | -0.025 | 86.144
11.5 | 1.123 | 0.0136 | -0.026 | 82.551
12 | 1.124 | 0.01459 | -0.027 | 77.016
12.5 | 1.12 | 0.01554 | -0.027 | 72.086
13 | 1.111 | 0.0166 | -0.028 | 66.906
13.5 | 1.096 | 0.018 | -0.028 | 60.891
14 | 1.075 | 0.01999 | -0.029 | 53.792
14.5 | 1.049 | 0.02258 | -0.029 | 46.476
15 | 1.017 | 0.02651 | -0.03 | 38.361
15.5 | 0.957 | 0.04126 | -0.029 | 23.185
16 | 0.853 | 0.09148 | -0.023 | 9.323
16.5 | 0.814 | 0.10855 | -0.021 | 7.498
17 | 0.791 | 0.1106 | -0.022 | 7.151

## 108. Re 10M Mach 0.10 (2)
BIGFOIL.COM POLAR EXPORT
NACA65-114 a=0.0
NACA65-114 a=0.0 |  |  |  | Cl Max: | 1.681 | at alpha= | 20 | deg
XFOIL ncrit=9 |  |  |  | L/D Max: | 115.025 | at alpha= | 10 | deg
Re: | 10000000 |  |  | Cd Min: | 0.04473 | at alpha= | 20 | deg
Mach: | 0.1 |  |  | Cl=0 at alpha= | -0.51006 | deg
|  |  |  | @ Cl=0.1, Cd= | 0.00347
|  |  |  | @ Cl=0.4, Cd= | 0.0054686
|  |  |  | @ Cl=0.6, Cd= | 0.0067826
alpha (deg) | Cl | Cd | Cm | Cl/Cd
-20 | -1.6667 | 0.03746 | -0.0454 | -44.4928
-19.5 | -1.6583 | 0.03369 | -0.0446 | -49.2223
-19 | -1.6429 | 0.03075 | -0.0435 | -53.4276
-18.5 | -1.6263 | 0.02807 | -0.042 | -57.9373
-18 | -1.6101 | 0.0255 | -0.0401 | -63.1412
-17.5 | -1.5914 | 0.02325 | -0.0378 | -68.4473
-17 | -1.5747 | 0.02099 | -0.035 | -75.0214
-15 | -1.4709 | 0.01559 | -0.0233 | -94.3489
-14.5 | -1.4427 | 0.01473 | -0.0196 | -97.943
-14 | -1.4143 | 0.01396 | -0.0156 | -101.3109
-13.5 | -1.3858 | 0.01334 | -0.0112 | -103.8831
-13 | -1.3444 | 0.01277 | -0.0091 | -105.278
-12.5 | -1.2997 | 0.01224 | -0.0076 | -106.1846
-12 | -1.2535 | 0.01172 | -0.0063 | -106.9539
-11.5 | -1.2071 | 0.01112 | -0.005 | -108.5522
-11 | -1.1593 | 0.01054 | -0.0039 | -109.9905
-10.5 | -1.1097 | 0.01004 | -0.0031 | -110.5279
-10 | -1.0584 | 0.00961 | -0.0026 | -110.1353
-9.5 | -1.0062 | 0.00921 | -0.0023 | -109.2508
-9 | -0.953 | 0.00887 | -0.0021 | -107.4408
-8.5 | -0.8988 | 0.00855 | -0.002 | -105.1228
-8 | -0.845 | 0.0082 | -0.0019 | -103.0488
-7.5 | -0.7905 | 0.00785 | -0.0019 | -100.7006
-7 | -0.7353 | 0.00756 | -0.0021 | -97.2619
-6.5 | -0.6794 | 0.00731 | -0.0023 | -92.9412
-6 | -0.623 | 0.00709 | -0.0027 | -87.8702
-5.5 | -0.5668 | 0.00683 | -0.003 | -82.9868
-5 | -0.5098 | 0.00661 | -0.0035 | -77.1256
-4.5 | -0.4526 | 0.00644 | -0.0039 | -70.2795
-4 | -0.3953 | 0.00623 | -0.0045 | -63.451
-3.5 | -0.3377 | 0.00606 | -0.005 | -55.7261
-3 | -0.28 | 0.00587 | -0.0056 | -47.7002
-2.5 | -0.2227 | 0.00563 | -0.0062 | -39.556
-2 | -0.1661 | 0.00526 | -0.0066 | -31.5779
-1.5 | -0.1097 | 0.00488 | -0.0071 | -22.4795
-1 | -0.0536 | 0.00438 | -0.0076 | -12.2374
-0.5 | 0.0011 | 0.00365 | -0.008 | 0.30137
0 | 0.0592 | 0.00347 | -0.0088 | 17.0605
0.5 | 0.1184 | 0.00347 | -0.0096 | 34.121
1 | 0.1775 | 0.00349 | -0.0105 | 50.8596
1.5 | 0.2352 | 0.00375 | -0.0112 | 62.72
2 | 0.289 | 0.00453 | -0.0114 | 63.7969
2.5 | 0.3442 | 0.00507 | -0.0118 | 67.8895
3 | 0.4002 | 0.00547 | -0.0122 | 73.1627
3.5 | 0.4552 | 0.00595 | -0.0125 | 76.5042
4 | 0.5105 | 0.00634 | -0.0127 | 80.5205
4.5 | 0.5666 | 0.00664 | -0.0131 | 85.3313
5 | 0.6228 | 0.00688 | -0.0135 | 90.5233
6 | 0.7346 | 0.00737 | -0.0141 | 99.6744
6.5 | 0.7902 | 0.00762 | -0.0144 | 103.7008
7 | 0.8447 | 0.00793 | -0.0144 | 106.5195
8 | 0.9528 | 0.00853 | -0.0145 | 111.6999
8.5 | 1.0053 | 0.0089 | -0.0142 | 112.9551
9 | 1.0569 | 0.0093 | -0.0138 | 113.6452
9.5 | 1.1083 | 0.00966 | -0.0134 | 114.7308
10 | 1.1583 | 0.01007 | -0.0128 | 115.0248
10.5 | 1.2063 | 0.01055 | -0.0118 | 114.3412
11 | 1.2517 | 0.01111 | -0.0104 | 112.6643
11.5 | 1.2966 | 0.01161 | -0.0089 | 111.6796
12 | 1.3388 | 0.01214 | -0.007 | 110.2801
12.5 | 1.3686 | 0.01268 | -0.0027 | 107.9338
13 | 1.3963 | 0.01336 | 0.0015 | 104.5135
13.5 | 1.4197 | 0.01421 | 0.0062 | 99.9085
14 | 1.4515 | 0.01525 | 0.0087 | 95.1803
14.5 | 1.4789 | 0.01649 | 0.0117 | 89.6847
15 | 1.5074 | 0.01777 | 0.0143 | 84.8284
15.5 | 1.5355 | 0.01915 | 0.0167 | 80.1828
16 | 1.5622 | 0.02071 | 0.0189 | 75.4322
16.5 | 1.5859 | 0.02253 | 0.0212 | 70.3906
17 | 1.6074 | 0.02461 | 0.0232 | 65.3149
17.5 | 1.6257 | 0.02703 | 0.0252 | 60.1443
18 | 1.6418 | 0.02973 | 0.0269 | 55.2237
18.5 | 1.6522 | 0.03309 | 0.0284 | 49.9305
19 | 1.6611 | 0.03682 | 0.0295 | 45.1141
19.5 | 1.6661 | 0.04115 | 0.0301 | 40.4885
20 | 1.681 | 0.04473 | 0.0302 | 37.581

## 109. Re 10M Mach 0.25 (1)
BIGFOIL.COM POLAR EXPORT
NACA65-114 a=0.0
NACA65-114 a=0.0 |  |  |  | Cl Max: | 1.067 | at alpha= | 10.5 | deg
JavaFoil+Calcfoil stall+Eppler ext transition |  |  |  | L/D Max: | 107.326 | at alpha= | 6.5 | deg
Re: | 10000000 |  |  | Cd Min: | 0.00448 | at alpha= | 0 | deg
Mach: | 0.25 |  |  | Cl=0 at alpha= | -0.49206 | deg
|  |  |  | @ Cl=0.1, Cd= | 0.0044861
|  |  |  | @ Cl=0.4, Cd= | 0.0056072
|  |  |  | @ Cl=0.6, Cd= | 0.11609
alpha (deg) | Cl | Cd | Cm | Cl/Cd
-16 | -0.466 | 0.12368 | 0.008 | -3.769
-15.5 | -0.525 | 0.11334 | 0.008 | -4.628
-15 | -0.579 | 0.1082 | 0.008 | -5.347
-14.5 | -0.628 | 0.10143 | 0.008 | -6.193
-14 | -0.673 | 0.09432 | 0.007 | -7.138
-13.5 | -0.716 | 0.0849 | 0.008 | -8.434
-13 | -0.75 | 0.07802 | 0.008 | -9.619
-12.5 | -0.777 | 0.06917 | 0.008 | -11.236
-12 | -0.914 | 0.01845 | 0.011 | -49.55
-11.5 | -0.946 | 0.01411 | 0.01 | -67.08
-11 | -0.952 | 0.01325 | 0.01 | -71.864
-10.5 | -0.952 | 0.01229 | 0.009 | -77.417
-10 | -0.944 | 0.01143 | 0.008 | -82.516
-9.5 | -0.928 | 0.01082 | 0.007 | -85.744
-9 | -0.905 | 0.01038 | 0.007 | -87.161
-8.5 | -0.877 | 0.0089 | 0.006 | -98.502
-8 | -0.844 | 0.00963 | 0.005 | -87.608
-7.5 | -0.803 | 0.00915 | 0.004 | -87.802
-7 | -0.758 | 0.00868 | 0.003 | -87.333
-6.5 | -0.71 | 0.00836 | 0.003 | -84.941
-6 | -0.659 | 0.00799 | 0.002 | -82.443
-5.5 | -0.605 | 0.00776 | 0.001 | -77.935
-5 | -0.549 | 0.00752 | 0 | -73.037
-4.5 | -0.491 | 0.00731 | -0.001 | -67.217
-4 | -0.432 | 0.00708 | -0.001 | -61.009
-3.5 | -0.372 | 0.00687 | -0.002 | -54.059
-3 | -0.311 | 0.00668 | -0.003 | -46.54
-2.5 | -0.249 | 0.0054 | -0.004 | -46.194
-2 | -0.187 | 0.00493 | -0.005 | -38.007
-1.5 | -0.125 | 0.0045 | -0.006 | -27.835
-1 | -0.063 | 0.0045 | -0.006 | -14.037
-0.5 | -0.001 | 0.0045 | -0.007 | -0.16
0 | 0.062 | 0.00448 | -0.008 | 13.778
0.5 | 0.124 | 0.00449 | -0.009 | 27.654
1 | 0.187 | 0.00458 | -0.01 | 40.787
1.5 | 0.249 | 0.00483 | -0.011 | 51.591
2 | 0.311 | 0.00513 | -0.012 | 60.601
2.5 | 0.373 | 0.00547 | -0.012 | 68.113
3 | 0.434 | 0.00578 | -0.013 | 75.14
3.5 | 0.495 | 0.00622 | -0.014 | 79.65
4 | 0.556 | 0.00745 | -0.015 | 74.63
4.5 | 0.615 | 0.00742 | -0.016 | 82.908
5 | 0.672 | 0.00775 | -0.017 | 86.791
5.5 | 0.729 | 0.00799 | -0.017 | 91.133
6 | 0.783 | 0.00786 | -0.018 | 99.593
6.5 | 0.834 | 0.00777 | -0.019 | 107.326
7 | 0.882 | 0.00921 | -0.02 | 95.725
7.5 | 0.927 | 0.00964 | -0.021 | 96.067
8 | 0.967 | 0.01011 | -0.021 | 95.699
8.5 | 1.003 | 0.01064 | -0.022 | 94.321
9 | 1.032 | 0.01115 | -0.023 | 92.547
9.5 | 1.051 | 0.01186 | -0.024 | 88.634
10 | 1.063 | 0.01246 | -0.024 | 85.332
10.5 | 1.067 | 0.01329 | -0.025 | 80.311
11 | 1.061 | 0.01429 | -0.026 | 74.276
11.5 | 1.047 | 0.0153 | -0.026 | 68.44
12 | 1.022 | 0.01662 | -0.027 | 61.515
12.5 | 0.984 | 0.01935 | -0.027 | 50.828
13 | 0.93 | 0.02412 | -0.028 | 38.562
13.5 | 0.783 | 0.07331 | -0.021 | 10.683
14 | 0.724 | 0.08814 | -0.019 | 8.217
14.5 | 0.669 | 0.09809 | -0.018 | 6.823
15 | 0.611 | 0.10982 | -0.016 | 5.566
15.5 | 0.552 | 0.11609 | -0.017 | 4.756

## 110. Re 10M Mach 0.25 (2)
BIGFOIL.COM POLAR EXPORT
NACA65-114 a=0.0
NACA65-114 a=0.0 |  |  |  | Cl Max: | 1.574 | at alpha= | 17.5 | deg
XFOIL ncrit=9 |  |  |  | L/D Max: | 112.149 | at alpha= | 9.5 | deg
Re: | 10000000 |  |  | Cd Min: | 0.09108 | at alpha= | -20 | deg
Mach: | 0.25 |  |  | Cl=0 at alpha= | -0.5107 | deg
|  |  |  | @ Cl=0.1, Cd= | 0.0034737
|  |  |  | @ Cl=0.4, Cd= | 0.0054796
|  |  |  | @ Cl=0.6, Cd= | 0.0068173
alpha (deg) | Cl | Cd | Cm | Cl/Cd
-20 | -1.3692 | 0.09108 | -0.0356 | -15.0329
-19.5 | -1.4098 | 0.07642 | -0.0453 | -18.4481
-19 | -1.4539 | 0.06297 | -0.053 | -23.0888
-18.5 | -1.4743 | 0.05376 | -0.0566 | -27.4237
-18 | -1.4998 | 0.04507 | -0.0588 | -33.2771
-17.5 | -1.5045 | 0.03915 | -0.0587 | -38.4291
-17 | -1.5098 | 0.03374 | -0.0575 | -44.7481
-16.5 | -1.493 | 0.03046 | -0.0556 | -49.0151
-16 | -1.4967 | 0.02596 | -0.0524 | -57.6541
-15.5 | -1.4855 | 0.0228 | -0.0488 | -65.1535
-15 | -1.4647 | 0.02064 | -0.0449 | -70.9641
-14.5 | -1.4398 | 0.01868 | -0.0412 | -77.0771
-14 | -1.4127 | 0.01716 | -0.0369 | -82.3252
-13.5 | -1.38 | 0.01603 | -0.0329 | -86.0886
-13 | -1.3496 | 0.01487 | -0.0283 | -90.7599
-12.5 | -1.3198 | 0.01389 | -0.0232 | -95.018
-12 | -1.2884 | 0.0131 | -0.0179 | -98.3511
-11.5 | -1.2425 | 0.0124 | -0.0151 | -100.2016
-11 | -1.1938 | 0.01176 | -0.0128 | -101.5136
-10.5 | -1.1468 | 0.01093 | -0.0103 | -104.9222
-10 | -1.0953 | 0.01031 | -0.0086 | -106.2367
-9.5 | -1.0418 | 0.00978 | -0.0073 | -106.5235
-9 | -0.9869 | 0.00933 | -0.0063 | -105.7771
-8.5 | -0.931 | 0.00892 | -0.0055 | -104.3722
-8 | -0.8744 | 0.00853 | -0.0049 | -102.5088
-7.5 | -0.8176 | 0.00817 | -0.0044 | -100.0734
-7 | -0.7605 | 0.00779 | -0.0041 | -97.6252
-6.5 | -0.7025 | 0.00749 | -0.004 | -93.7917
-6 | -0.6439 | 0.00723 | -0.004 | -89.0595
-5.5 | -0.5853 | 0.00697 | -0.0041 | -83.9742
-5 | -0.5264 | 0.00672 | -0.0043 | -78.3333
-4.5 | -0.467 | 0.00653 | -0.0047 | -71.5161
-4 | -0.4076 | 0.00631 | -0.0051 | -64.5959
-3.5 | -0.3479 | 0.00614 | -0.0056 | -56.6612
-3 | -0.2882 | 0.00594 | -0.0061 | -48.5185
-2.5 | -0.2289 | 0.00571 | -0.0066 | -40.0876
-2 | -0.1706 | 0.00531 | -0.007 | -32.1281
-1 | -0.0549 | 0.00439 | -0.0079 | -12.5057
-0.5 | 0.0012 | 0.00363 | -0.0083 | 0.33058
0 | 0.0614 | 0.00348 | -0.0091 | 17.6437
0.5 | 0.1224 | 0.00347 | -0.01 | 35.2738
1 | 0.1836 | 0.0035 | -0.0108 | 52.4571
1.5 | 0.2433 | 0.00374 | -0.0116 | 65.0535
2.5 | 0.3552 | 0.00512 | -0.012 | 69.375
3 | 0.4125 | 0.00558 | -0.0123 | 73.9247
3.5 | 0.4689 | 0.00608 | -0.0124 | 77.1217
4 | 0.5262 | 0.00647 | -0.0126 | 81.3292
4.5 | 0.5843 | 0.00675 | -0.0128 | 86.563
5 | 0.6426 | 0.007 | -0.0131 | 91.8
5.5 | 0.7006 | 0.00727 | -0.0132 | 96.3686
6 | 0.7584 | 0.00753 | -0.0133 | 100.7171
6.5 | 0.8156 | 0.00784 | -0.0132 | 104.0306
7 | 0.8721 | 0.00817 | -0.0129 | 106.7442
7.5 | 0.9286 | 0.00849 | -0.0126 | 109.3757
8 | 0.9836 | 0.00888 | -0.0119 | 110.7658
8.5 | 1.0374 | 0.00932 | -0.011 | 111.309
9 | 1.091 | 0.00973 | -0.01 | 112.1274
9.5 | 1.1428 | 0.01019 | -0.0087 | 112.1492
10 | 1.1917 | 0.01077 | -0.0068 | 110.65
10.5 | 1.2374 | 0.0114 | -0.0043 | 108.5439
11 | 1.2795 | 0.01195 | -0.0011 | 107.0711
11.5 | 1.3093 | 0.01261 | 0.0042 | 103.8303
12 | 1.3397 | 0.01349 | 0.0089 | 99.3106
12.5 | 1.3707 | 0.01449 | 0.0132 | 94.5963
13 | 1.3963 | 0.01576 | 0.0179 | 88.5977
14 | 1.4597 | 0.01868 | 0.0241 | 78.1424
14.5 | 1.4855 | 0.02063 | 0.0275 | 72.0068
15 | 1.5124 | 0.02265 | 0.0305 | 66.7726
15.5 | 1.533 | 0.0252 | 0.0334 | 60.8333
16 | 1.548 | 0.02832 | 0.0362 | 54.661
16.5 | 1.5614 | 0.03178 | 0.0385 | 49.1315
17 | 1.5684 | 0.03601 | 0.0404 | 43.5546
17.5 | 1.574 | 0.04073 | 0.0415 | 38.6447
18 | 1.5694 | 0.04676 | 0.0418 | 33.5629
18.5 | 1.5702 | 0.05272 | 0.0413 | 29.7838
19 | 1.5531 | 0.06112 | 0.0392 | 25.4107
19.5 | 1.5305 | 0.07092 | 0.0354 | 21.5807
20 | 1.5058 | 0.08181 | 0.0302 | 18.4061

## 111. Re 10M Mach 0.50 (1)
BIGFOIL.COM POLAR EXPORT
NACA65-114 a=0.0
NACA65-114 a=0.0 |  |  |  | Cl Max: | 1.119 | at alpha= | 20 | deg
JavaFoil+Calcfoil stall+Eppler ext transition |  |  |  | L/D Max: | 85.405 | at alpha= | 6 | deg
Re: | 10000000 |  |  | Cd Min: | 0.00457 | at alpha= | -1 | deg
Mach: | 0.5 |  |  | Cl=0 at alpha= | -0.49286 | deg
|  |  |  | @ Cl=0.1, Cd= | 0.0046233
|  |  |  | @ Cl=0.4, Cd= | 0.005758
|  |  |  | @ Cl=0.6, Cd= | 0.0073589
alpha (deg) | Cl | Cd | Cm | Cl/Cd
-20 | -1.084 | 0.14013 | 0.017 | -7.732
-19.5 | -1.048 | 0.14238 | 0.015 | -7.36
-19 | -1.016 | 0.1408 | 0.014 | -7.215
-18.5 | -0.989 | 0.13643 | 0.013 | -7.246
-18 | -0.972 | 0.1268 | 0.014 | -7.665
-17.5 | -0.941 | 0.12358 | 0.013 | -7.618
-17 | -0.911 | 0.11992 | 0.012 | -7.595
-16.5 | -0.881 | 0.11702 | 0.011 | -7.526
-16 | -0.854 | 0.10919 | 0.011 | -7.821
-15.5 | -0.829 | 0.11092 | 0.011 | -7.477
-15 | -0.802 | 0.10311 | 0.01 | -7.778
-14.5 | -0.776 | 0.0951 | 0.01 | -8.162
-14 | -0.76 | 0.08082 | 0.011 | -9.408
-13.5 | -0.829 | 0.02692 | 0.014 | -30.789
-13 | -0.69 | 0.08941 | 0.008 | -7.721
-12.5 | -0.665 | 0.08127 | 0.008 | -8.185
-12 | -0.648 | 0.06839 | 0.008 | -9.47
-11.5 | -0.719 | 0.01914 | 0.011 | -37.564
-11 | -0.696 | 0.01602 | 0.011 | -43.472
-10.5 | -0.551 | 0.07255 | 0.005 | -7.6
-10 | -0.526 | 0.06341 | 0.005 | -8.296
-9.5 | -0.593 | 0.01562 | 0.008 | -37.999
-9 | -0.571 | 0.01312 | 0.007 | -43.502
-8.5 | -0.54 | 0.01203 | 0.006 | -44.882
-8 | -0.414 | 0.05216 | 0.003 | -7.945
-7.5 | -0.388 | 0.0475 | 0.002 | -8.169
-7 | -0.72 | 0.01061 | 0.004 | -67.871
-6.5 | -0.725 | 0.00979 | 0.003 | -74.106
-6 | -0.699 | 0.00824 | 0.002 | -84.773
-5.5 | -0.656 | 0.00887 | 0.001 | -73.943
-5 | -0.603 | 0.0084 | 0 | -71.708
-4.5 | -0.543 | 0.00807 | -0.001 | -67.289
-4 | -0.479 | 0.0077 | -0.002 | -62.265
-3.5 | -0.413 | 0.00744 | -0.003 | -55.552
-3 | -0.346 | 0.0072 | -0.003 | -48.103
-2.5 | -0.278 | 0.00691 | -0.004 | -40.266
-2 | -0.209 | 0.00516 | -0.005 | -40.603
-1.5 | -0.14 | 0.00462 | -0.006 | -30.329
-1 | -0.071 | 0.00457 | -0.007 | -15.456
-0.5 | -0.001 | 0.0046 | -0.008 | -0.175
0 | 0.069 | 0.00461 | -0.009 | 14.985
0.5 | 0.139 | 0.00464 | -0.01 | 29.92
1 | 0.209 | 0.00473 | -0.011 | 44.109
1.5 | 0.279 | 0.00513 | -0.012 | 54.299
2 | 0.347 | 0.00542 | -0.013 | 64.048
2.5 | 0.416 | 0.00586 | -0.014 | 71.059
3 | 0.485 | 0.00629 | -0.015 | 77.044
3.5 | 0.552 | 0.00665 | -0.016 | 82.991
4 | 0.617 | 0.00761 | -0.017 | 81.05
4.5 | 0.68 | 0.00849 | -0.017 | 80.013
5 | 0.739 | 0.0089 | -0.018 | 83.036
5.5 | 0.794 | 0.00933 | -0.019 | 85.061
6 | 0.842 | 0.00986 | -0.02 | 85.405
6.5 | 0.879 | 0.01054 | -0.021 | 83.43
7 | 0.901 | 0.01135 | -0.022 | 79.36
7.5 | 0.891 | 0.01223 | -0.023 | 72.853
8 | 0.774 | 0.01351 | -0.023 | 57.305
8.5 | 0.595 | 0.01524 | -0.024 | 39.013
9 | 0.522 | 0.06042 | -0.012 | 8.632
9.5 | 0.662 | 0.01563 | -0.026 | 42.354
10 | 0.689 | 0.01779 | -0.027 | 38.745
10.5 | 0.7 | 0.02404 | -0.026 | 29.12
11 | 0.631 | 0.07599 | -0.015 | 8.299
11.5 | 0.781 | 0.0205 | -0.029 | 38.122
12 | 0.803 | 0.02428 | -0.029 | 33.09
12.5 | 0.729 | 0.07415 | -0.021 | 9.828
13 | 0.741 | 0.09195 | -0.018 | 8.062
13.5 | 0.767 | 0.09816 | -0.018 | 7.818
14 | 0.809 | 0.08535 | -0.023 | 9.483
14.5 | 0.824 | 0.10081 | -0.02 | 8.171
15 | 0.854 | 0.1052 | -0.022 | 8.116
15.5 | 0.878 | 0.115 | -0.022 | 7.637
16 | 0.903 | 0.11381 | -0.022 | 7.933
16.5 | 0.938 | 0.11276 | -0.025 | 8.319
17 | 0.978 | 0.10885 | -0.027 | 8.989
17.5 | 0.992 | 0.12727 | -0.026 | 7.798
18 | 1.012 | 0.12854 | -0.025 | 7.872
18.5 | 1.057 | 0.12021 | -0.029 | 8.794
19 | 1.108 | 0.10849 | -0.032 | 10.21
19.5 | 1.115 | 0.13086 | -0.031 | 8.522
20 | 1.119 | 0.16554 | -0.027 | 6.758

## 112. Re 10M Mach 0.50 (2)
BIGFOIL.COM POLAR EXPORT
NACA65-114 a=0.0
NACA65-114 a=0.0 |  |  |  | Cl Max: | 1.0769 | at alpha= | 9 | deg
XFOIL ncrit=9 |  |  |  | L/D Max: | 102.681 | at alpha= | 7 | deg
Re: | 10000000 |  |  | Cd Min: | 0.1178 | at alpha= | 14 | deg
Mach: | 0.5 |  |  | Cl=0 at alpha= | -0.51356 | deg
|  |  |  | @ Cl=0.1, Cd= | 0.0035083
|  |  |  | @ Cl=0.4, Cd= | 0.0053569
|  |  |  | @ Cl=0.6, Cd= | 0.0070328
alpha (deg) | Cl | Cd | Cm | Cl/Cd
-13 | -0.6537 | 0.11451 | -0.0185 | -5.7087
-12.5 | -0.6693 | 0.10091 | -0.0273 | -6.6326
-12 | -0.6888 | 0.08676 | -0.0369 | -7.9391
-11.5 | -0.7044 | 0.07127 | -0.0483 | -9.8835
-10.5 | -0.777 | 0.0472 | -0.063 | -16.4619
-10 | -0.809 | 0.03899 | -0.0638 | -20.7489
-9.5 | -0.8454 | 0.03172 | -0.061 | -26.652
-9 | -0.8696 | 0.0261 | -0.0551 | -33.318
-8.5 | -0.8954 | 0.02044 | -0.0461 | -43.8063
-8 | -0.9044 | 0.01505 | -0.0362 | -60.093
-7.5 | -0.8929 | 0.01148 | -0.0266 | -77.7787
-7 | -0.8515 | 0.0098 | -0.0201 | -86.8878
-6.5 | -0.7969 | 0.00873 | -0.0156 | -91.2829
-6 | -0.732 | 0.00813 | -0.013 | -90.0369
-5.5 | -0.665 | 0.0077 | -0.0112 | -86.3636
-5 | -0.5969 | 0.00734 | -0.01 | -81.3215
-4.5 | -0.5294 | 0.00698 | -0.0091 | -75.8453
-3.5 | -0.3923 | 0.00646 | -0.0085 | -60.7276
-3 | -0.3238 | 0.00625 | -0.0086 | -51.808
-2.5 | -0.2556 | 0.00601 | -0.0089 | -42.5291
-2 | -0.1892 | 0.00567 | -0.009 | -33.3686
-1.5 | -0.1243 | 0.00513 | -0.0091 | -24.23
-1 | -0.061 | 0.00444 | -0.0092 | -13.7387
-0.5 | 0.0017 | 0.00361 | -0.0094 | 0.47091
0 | 0.071 | 0.0035 | -0.0104 | 20.2857
0.5 | 0.1411 | 0.00352 | -0.0114 | 40.0852
1 | 0.2114 | 0.00356 | -0.0124 | 59.382
1.5 | 0.2809 | 0.00372 | -0.0133 | 75.5108
2 | 0.3419 | 0.00462 | -0.0131 | 74.0043
2.5 | 0.4034 | 0.0054 | -0.0127 | 74.7037
3 | 0.466 | 0.00601 | -0.0123 | 77.5374
3.5 | 0.5277 | 0.00665 | -0.0115 | 79.3534
4 | 0.5932 | 0.007 | -0.011 | 84.7429
4.5 | 0.6596 | 0.00732 | -0.0104 | 90.1093
5 | 0.7252 | 0.00767 | -0.0095 | 94.5502
6 | 0.8544 | 0.00848 | -0.0062 | 100.7547
6.5 | 0.9171 | 0.00895 | -0.0037 | 102.4693
7 | 0.9765 | 0.00951 | -0.0004 | 102.6814
7.5 | 1.0241 | 0.01024 | 0.0053 | 100.0098
8 | 1.0525 | 0.01131 | 0.0138 | 93.0592
8.5 | 1.0742 | 0.01312 | 0.0222 | 81.875
9 | 1.0769 | 0.01619 | 0.0312 | 66.5164
9.5 | 1.0678 | 0.02056 | 0.0396 | 51.9358
10 | 1.0498 | 0.02626 | 0.0464 | 39.9772
10.5 | 1.0162 | 0.03357 | 0.0507 | 30.2711
11 | 0.9795 | 0.04201 | 0.0519 | 23.3159
11.5 | 0.9454 | 0.0515 | 0.05 | 18.3573
12 | 0.9106 | 0.06274 | 0.0449 | 14.5139
12.5 | 0.8825 | 0.07488 | 0.0377 | 11.7855
14 | 0.8251 | 0.1178 | 0.0086 | 7.0042

## 113. Re 12M Mach 0.00 (1)
BIGFOIL.COM POLAR EXPORT
NACA65-114 a=0.0
NACA65-114 a=0.0 |  |  |  | Cl Max: | 1.137 | at alpha= | 12 | deg
JavaFoil+Calcfoil stall+Eppler ext transition |  |  |  | L/D Max: | 110.629 | at alpha= | 7.5 | deg
Re: | 12000000 |  |  | Cd Min: | 0.00447 | at alpha= | -0.5 | deg
Mach: | 0 |  |  | Cl=0 at alpha= | -0.4918 | deg
|  |  |  | @ Cl=0.1, Cd= | 0.00451
|  |  |  | @ Cl=0.4, Cd= | 0.005659
|  |  |  | @ Cl=0.6, Cd= | 0.0073823
alpha (deg) | Cl | Cd | Cm | Cl/Cd
-18 | -0.745 | 0.13008 | 0.011 | -5.726
-17.5 | -0.769 | 0.11982 | 0.011 | -6.419
-17 | -0.793 | 0.11044 | 0.011 | -7.181
-16.5 | -0.816 | 0.10162 | 0.011 | -8.034
-16 | -0.841 | 0.09136 | 0.011 | -9.204
-15.5 | -0.883 | 0.06874 | 0.012 | -12.845
-15 | -0.976 | 0.02903 | 0.014 | -33.612
-14.5 | -1.011 | 0.02147 | 0.014 | -47.101
-14 | -1.027 | 0.01946 | 0.013 | -52.755
-13.5 | -1.048 | 0.01612 | 0.013 | -65.007
-13 | -1.055 | 0.01475 | 0.012 | -71.542
-12.5 | -1.053 | 0.01368 | 0.011 | -77.001
-12 | -1.047 | 0.01271 | 0.011 | -82.372
-11.5 | -1.036 | 0.01185 | 0.01 | -87.452
-11 | -1.02 | 0.01123 | 0.009 | -90.884
-10.5 | -1 | 0.0108 | 0.009 | -92.563
-10 | -0.975 | 0.01022 | 0.008 | -95.407
-9.5 | -0.948 | 0.00938 | 0.007 | -100.99
-9 | -0.915 | 0.00966 | 0.006 | -94.667
-8.5 | -0.877 | 0.00915 | 0.006 | -95.753
-8 | -0.835 | 0.00882 | 0.005 | -94.715
-7.5 | -0.791 | 0.00841 | 0.004 | -94.03
-7 | -0.744 | 0.00811 | 0.003 | -91.641
-6.5 | -0.694 | 0.00785 | 0.003 | -88.411
-6 | -0.642 | 0.00762 | 0.002 | -84.323
-5.5 | -0.589 | 0.0074 | 0.001 | -79.499
-5 | -0.533 | 0.00711 | 0 | -74.987
-4.5 | -0.477 | 0.0069 | -0.001 | -69.123
-4 | -0.419 | 0.00679 | -0.001 | -61.65
-3.5 | -0.36 | 0.00664 | -0.002 | -54.27
-3 | -0.301 | 0.00645 | -0.003 | -46.659
-2.5 | -0.241 | 0.00548 | -0.004 | -44.043
-2 | -0.182 | 0.00514 | -0.005 | -35.316
-1.5 | -0.121 | 0.00486 | -0.005 | -24.987
-1 | -0.061 | 0.0045 | -0.006 | -13.599
-0.5 | -0.001 | 0.00447 | -0.007 | -0.156
0 | 0.06 | 0.00449 | -0.008 | 13.315
0.5 | 0.12 | 0.00452 | -0.009 | 26.637
1 | 0.181 | 0.00481 | -0.01 | 37.562
1.5 | 0.241 | 0.00502 | -0.01 | 48.094
2 | 0.301 | 0.00523 | -0.011 | 57.626
2.5 | 0.361 | 0.00549 | -0.012 | 65.75
3 | 0.421 | 0.00575 | -0.013 | 73.095
3.5 | 0.48 | 0.00614 | -0.014 | 78.161
4 | 0.539 | 0.00707 | -0.014 | 76.232
4.5 | 0.597 | 0.00737 | -0.015 | 80.932
5 | 0.653 | 0.0076 | -0.016 | 85.973
5.5 | 0.709 | 0.00748 | -0.017 | 94.737
6 | 0.762 | 0.00778 | -0.018 | 97.913
6.5 | 0.814 | 0.00805 | -0.018 | 101.127
7 | 0.864 | 0.00792 | -0.019 | 109.112
7.5 | 0.911 | 0.00824 | -0.02 | 110.629
8 | 0.955 | 0.0093 | -0.021 | 102.715
8.5 | 0.996 | 0.0097 | -0.021 | 102.655
9 | 1.032 | 0.01015 | -0.022 | 101.595
9.5 | 1.062 | 0.01061 | -0.023 | 100.115
10 | 1.087 | 0.01112 | -0.024 | 97.774
10.5 | 1.108 | 0.01162 | -0.024 | 95.316
11 | 1.123 | 0.01232 | -0.025 | 91.125
11.5 | 1.133 | 0.0129 | -0.026 | 87.816
12 | 1.137 | 0.01381 | -0.026 | 82.369
12.5 | 1.137 | 0.01464 | -0.027 | 77.64
13 | 1.132 | 0.01557 | -0.028 | 72.671
13.5 | 1.121 | 0.01688 | -0.028 | 66.409
14 | 1.106 | 0.01838 | -0.029 | 60.155
14.5 | 1.081 | 0.02158 | -0.029 | 50.096
15 | 1.053 | 0.02526 | -0.03 | 41.673
15.5 | 1.024 | 0.02893 | -0.03 | 35.397
16 | 0.98 | 0.03893 | -0.03 | 25.168
16.5 | 0.883 | 0.08466 | -0.025 | 10.426
17 | 0.875 | 0.07652 | -0.027 | 11.436

## 114. Re 12M Mach 0.00 (2)
BIGFOIL.COM POLAR EXPORT
NACA65-114 a=0.0
NACA65-114 a=0.0 |  |  |  | Cl Max: | 1.7152 | at alpha= | 20 | deg
XFOIL ncrit=9 |  |  |  | L/D Max: | 119.731 | at alpha= | 10 | deg
Re: | 12000000 |  |  | Cd Min: | 0.0388 | at alpha= | 20 | deg
Mach: | 0 |  |  | Cl=0 at alpha= | -0.52532 | deg
|  |  |  | @ Cl=0.1, Cd= | 0.00343
|  |  |  | @ Cl=0.4, Cd= | 0.0054552
|  |  |  | @ Cl=0.6, Cd= | 0.0065841
alpha (deg) | Cl | Cd | Cm | Cl/Cd
-20 | -1.7063 | 0.03157 | -0.0409 | -54.0481
-19.5 | -1.6921 | 0.02876 | -0.0396 | -58.8352
-19 | -1.6744 | 0.02639 | -0.0381 | -63.4483
-18.5 | -1.6539 | 0.02429 | -0.0364 | -68.0897
-18 | -1.6334 | 0.02233 | -0.0344 | -73.1482
-17.5 | -1.611 | 0.02059 | -0.0322 | -78.2419
-17 | -1.5908 | 0.0188 | -0.0294 | -84.617
-16.5 | -1.5636 | 0.01755 | -0.0269 | -89.094
-15.5 | -1.5136 | 0.01525 | -0.0205 | -99.2525
-15 | -1.4862 | 0.01444 | -0.0169 | -102.9224
-14.5 | -1.4605 | 0.01366 | -0.0127 | -106.918
-14 | -1.4318 | 0.01308 | -0.0085 | -109.4648
-13.5 | -1.3909 | 0.0125 | -0.0066 | -111.272
-13 | -1.3468 | 0.01199 | -0.0053 | -112.3269
-12.5 | -1.3007 | 0.01152 | -0.0042 | -112.908
-12 | -1.2534 | 0.01105 | -0.0034 | -113.4299
-11.5 | -1.2048 | 0.01061 | -0.0027 | -113.5533
-11 | -1.1566 | 0.01008 | -0.0019 | -114.7421
-10.5 | -1.1068 | 0.0096 | -0.0013 | -115.2917
-10 | -1.0556 | 0.00919 | -0.001 | -114.864
-9.5 | -1.0035 | 0.00882 | -0.0008 | -113.7755
-9 | -0.9504 | 0.00848 | -0.0008 | -112.0755
-8.5 | -0.8964 | 0.0082 | -0.0009 | -109.3171
-8 | -0.8421 | 0.00791 | -0.0011 | -106.4602
-7.5 | -0.7879 | 0.00758 | -0.0012 | -103.9446
-7 | -0.733 | 0.0073 | -0.0014 | -100.411
-6.5 | -0.6773 | 0.00705 | -0.0017 | -96.0709
-5.5 | -0.5649 | 0.00661 | -0.0026 | -85.4614
-5 | -0.5084 | 0.00641 | -0.0031 | -79.3136
-4.5 | -0.4513 | 0.00624 | -0.0036 | -72.3237
-4 | -0.3943 | 0.00605 | -0.0042 | -65.1736
-3.5 | -0.3368 | 0.00588 | -0.0048 | -57.2789
-3 | -0.2794 | 0.00571 | -0.0054 | -48.9317
-2.5 | -0.2221 | 0.0055 | -0.006 | -40.3818
-1.5 | -0.1089 | 0.00486 | -0.0071 | -22.4074
-1 | -0.0525 | 0.00447 | -0.0076 | -11.745
-0.5 | 0.0028 | 0.0039 | -0.0081 | 0.71795
0 | 0.059 | 0.00343 | -0.0087 | 17.2012
0.5 | 0.1177 | 0.00343 | -0.0096 | 34.3149
1 | 0.1762 | 0.00346 | -0.0104 | 50.9249
1.5 | 0.232 | 0.00394 | -0.011 | 58.8832
2 | 0.2861 | 0.00465 | -0.0113 | 61.5269
2.5 | 0.3419 | 0.00506 | -0.0117 | 67.5692
3 | 0.3979 | 0.00544 | -0.0122 | 73.1434
3.5 | 0.4532 | 0.00584 | -0.0125 | 77.6027
4 | 0.5088 | 0.00618 | -0.0129 | 82.3301
4.5 | 0.5648 | 0.00644 | -0.0133 | 87.7019
5 | 0.621 | 0.00667 | -0.0138 | 93.1034
5.5 | 0.677 | 0.00689 | -0.0142 | 98.2583
6 | 0.7326 | 0.00713 | -0.0146 | 102.7489
6.5 | 0.7878 | 0.00737 | -0.0149 | 106.8928
7 | 0.8423 | 0.00767 | -0.0151 | 109.8175
7.5 | 0.8967 | 0.00793 | -0.0153 | 113.0769
8 | 0.9503 | 0.00822 | -0.0154 | 115.6083
8.5 | 1.0027 | 0.00859 | -0.0153 | 116.7288
9 | 1.0549 | 0.00893 | -0.0151 | 118.1299
9.5 | 1.1064 | 0.00927 | -0.0149 | 119.3528
10 | 1.1566 | 0.00966 | -0.0145 | 119.7308
10.5 | 1.2049 | 0.01012 | -0.0138 | 119.0613
11 | 1.2519 | 0.01061 | -0.0128 | 117.9925
11.5 | 1.2985 | 0.01105 | -0.0118 | 117.5113
12 | 1.3428 | 0.01153 | -0.0105 | 116.4614
12.5 | 1.3842 | 0.01206 | -0.0087 | 114.7761
13 | 1.4124 | 0.01261 | -0.0044 | 112.0063
13.5 | 1.4359 | 0.0134 | 0.0003 | 107.1567
14 | 1.457 | 0.01416 | 0.0053 | 102.8955
14.5 | 1.4922 | 0.01513 | 0.0069 | 98.6252
15 | 1.5212 | 0.01621 | 0.0096 | 93.8433
15.5 | 1.5497 | 0.01739 | 0.012 | 89.1144
16 | 1.5772 | 0.01872 | 0.0143 | 84.2521
16.5 | 1.602 | 0.02028 | 0.0166 | 78.9941
17 | 1.6255 | 0.02201 | 0.0187 | 73.8528
17.5 | 1.6449 | 0.02411 | 0.0208 | 68.2248
18 | 1.6637 | 0.02638 | 0.0226 | 63.0667
18.5 | 1.6763 | 0.02922 | 0.0244 | 57.3682
19 | 1.69 | 0.03218 | 0.0258 | 52.5171
19.5 | 1.6982 | 0.0358 | 0.0269 | 47.4358
20 | 1.7152 | 0.0388 | 0.0273 | 44.2062

## 115. Re 12M Mach 0.10 (1)
BIGFOIL.COM POLAR EXPORT
NACA65-114 a=0.0
NACA65-114 a=0.0 |  |  |  | Cl Max: | 1.126 | at alpha= | 12 | deg
JavaFoil+Calcfoil stall+Eppler ext transition |  |  |  | L/D Max: | 116.4 | at alpha= | 7.5 | deg
Re: | 12000000 |  |  | Cd Min: | 0.00447 | at alpha= | 0 | deg
Mach: | 0.1 |  |  | Cl=0 at alpha= | -0.4918 | deg
|  |  |  | @ Cl=0.1, Cd= | 0.0044897
|  |  |  | @ Cl=0.4, Cd= | 0.0056673
|  |  |  | @ Cl=0.6, Cd= | 0.0074237
alpha (deg) | Cl | Cd | Cm | Cl/Cd
-17.5 | -0.719 | 0.12709 | 0.01 | -5.657
-17 | -0.747 | 0.11614 | 0.01 | -6.428
-16.5 | -0.772 | 0.10836 | 0.01 | -7.12
-16 | -0.794 | 0.10254 | 0.01 | -7.743
-15.5 | -0.822 | 0.09054 | 0.011 | -9.077
-15 | -0.86 | 0.07141 | 0.011 | -12.047
-14.5 | -0.961 | 0.02823 | 0.013 | -34.043
-14 | -0.991 | 0.0226 | 0.013 | -43.847
-13.5 | -1.018 | 0.01807 | 0.013 | -56.332
-13 | -1.036 | 0.01529 | 0.012 | -67.748
-12.5 | -1.038 | 0.01404 | 0.011 | -73.903
-12 | -1.035 | 0.01297 | 0.011 | -79.817
-11.5 | -1.027 | 0.01204 | 0.01 | -85.342
-11 | -1.014 | 0.01138 | 0.009 | -89.096
-10.5 | -0.995 | 0.01093 | 0.009 | -90.996
-10 | -0.973 | 0.01034 | 0.008 | -94.025
-9.5 | -0.946 | 0.00901 | 0.007 | -104.994
-9 | -0.915 | 0.00981 | 0.006 | -93.222
-8.5 | -0.878 | 0.00933 | 0.006 | -94.035
-8 | -0.837 | 0.00883 | 0.005 | -94.738
-7.5 | -0.793 | 0.0085 | 0.004 | -93.255
-7 | -0.746 | 0.00812 | 0.003 | -91.917
-6.5 | -0.697 | 0.00787 | 0.003 | -88.479
-6 | -0.645 | 0.00762 | 0.002 | -84.671
-5.5 | -0.591 | 0.0074 | 0.001 | -79.874
-5 | -0.536 | 0.0072 | 0 | -74.42
-4.5 | -0.479 | 0.00698 | -0.001 | -68.607
-4 | -0.421 | 0.00679 | -0.001 | -61.981
-3.5 | -0.362 | 0.00663 | -0.002 | -54.605
-3 | -0.302 | 0.00644 | -0.003 | -46.944
-2.5 | -0.243 | 0.00555 | -0.004 | -43.726
-2 | -0.182 | 0.00515 | -0.005 | -35.436
-1.5 | -0.122 | 0.00484 | -0.005 | -25.191
-1 | -0.061 | 0.00449 | -0.006 | -13.706
-0.5 | -0.001 | 0.00448 | -0.007 | -0.156
0 | 0.06 | 0.00447 | -0.008 | 13.44
0.5 | 0.121 | 0.0045 | -0.009 | 26.852
1 | 0.182 | 0.00479 | -0.01 | 37.901
1.5 | 0.242 | 0.005 | -0.01 | 48.509
2 | 0.303 | 0.00525 | -0.011 | 57.679
2.5 | 0.363 | 0.00547 | -0.012 | 66.271
3 | 0.423 | 0.00579 | -0.013 | 73.038
3.5 | 0.482 | 0.00613 | -0.014 | 78.724
4 | 0.541 | 0.00712 | -0.014 | 76.055
4.5 | 0.599 | 0.00742 | -0.015 | 80.753
5 | 0.656 | 0.00763 | -0.016 | 86.044
5.5 | 0.711 | 0.00755 | -0.017 | 94.217
6 | 0.765 | 0.0078 | -0.018 | 98.163
6.5 | 0.817 | 0.00807 | -0.019 | 101.323
7 | 0.867 | 0.00798 | -0.019 | 108.672
7.5 | 0.914 | 0.00785 | -0.02 | 116.4
8 | 0.958 | 0.00938 | -0.021 | 102.115
8.5 | 0.998 | 0.00977 | -0.022 | 102.17
9 | 1.033 | 0.01026 | -0.022 | 100.649
9.5 | 1.062 | 0.0107 | -0.023 | 99.173
10 | 1.085 | 0.01122 | -0.024 | 96.73
10.5 | 1.104 | 0.01178 | -0.025 | 93.71
11 | 1.117 | 0.01255 | -0.025 | 89.005
11.5 | 1.124 | 0.01317 | -0.026 | 85.363
12 | 1.126 | 0.01406 | -0.027 | 80.066
12.5 | 1.122 | 0.01494 | -0.027 | 75.069
13 | 1.113 | 0.01602 | -0.028 | 69.471
13.5 | 1.098 | 0.01737 | -0.028 | 63.207
14 | 1.077 | 0.01929 | -0.029 | 55.854
14.5 | 1.051 | 0.02176 | -0.029 | 48.312
15 | 1.014 | 0.02709 | -0.029 | 37.411
15.5 | 0.972 | 0.03443 | -0.029 | 28.231
16 | 0.877 | 0.07298 | -0.026 | 12.023
16.5 | 0.819 | 0.10328 | -0.022 | 7.93
17 | 0.797 | 0.10374 | -0.023 | 7.684

## 116. Re 12M Mach 0.10 (2)
BIGFOIL.COM POLAR EXPORT
NACA65-114 a=0.0
NACA65-114 a=0.0 |  |  |  | Cl Max: | 1.7064 | at alpha= | 20 | deg
XFOIL ncrit=9 |  |  |  | L/D Max: | 119.079 | at alpha= | 10 | deg
Re: | 12000000 |  |  | Cd Min: | 0.04209 | at alpha= | 20 | deg
Mach: | 0.1 |  |  | Cl=0 at alpha= | -0.52518 | deg
|  |  |  | @ Cl=0.1, Cd= | 0.00343
|  |  |  | @ Cl=0.4, Cd= | 0.0054487
|  |  |  | @ Cl=0.6, Cd= | 0.0065896
alpha (deg) | Cl | Cd | Cm | Cl/Cd
-20 | -1.6982 | 0.03458 | -0.045 | -49.1093
-19.5 | -1.6875 | 0.03122 | -0.0439 | -54.0519
-19 | -1.6712 | 0.02849 | -0.0425 | -58.6592
-18.5 | -1.6527 | 0.02606 | -0.0408 | -63.419
-18 | -1.6335 | 0.02382 | -0.0387 | -68.5768
-17.5 | -1.6121 | 0.02184 | -0.0365 | -73.8141
-17 | -1.5903 | 0.02 | -0.0338 | -79.515
-15.5 | -1.5144 | 0.01591 | -0.0248 | -95.1854
-15 | -1.4868 | 0.01499 | -0.0212 | -99.1861
-14.5 | -1.461 | 0.01406 | -0.017 | -103.9118
-14 | -1.4343 | 0.01337 | -0.0124 | -107.2775
-13.5 | -1.3986 | 0.01278 | -0.0092 | -109.4366
-13 | -1.3552 | 0.01222 | -0.0075 | -110.9002
-12.5 | -1.3093 | 0.01171 | -0.0061 | -111.8104
-12 | -1.2619 | 0.01122 | -0.005 | -112.4688
-11.5 | -1.2127 | 0.01078 | -0.0041 | -112.4954
-11 | -1.1641 | 0.01024 | -0.0032 | -113.6816
-10.5 | -1.1141 | 0.00973 | -0.0024 | -114.5015
-10 | -1.0627 | 0.0093 | -0.0019 | -114.2688
-9.5 | -1.0103 | 0.0089 | -0.0016 | -113.5169
-9 | -0.9568 | 0.00855 | -0.0015 | -111.9064
-8.5 | -0.9024 | 0.00826 | -0.0015 | -109.2494
-8 | -0.8477 | 0.00796 | -0.0015 | -106.495
-7.5 | -0.7929 | 0.00763 | -0.0016 | -103.9187
-7 | -0.7376 | 0.00734 | -0.0017 | -100.4905
-6.5 | -0.6816 | 0.00708 | -0.002 | -96.2712
-6 | -0.625 | 0.00687 | -0.0024 | -90.9753
-5.5 | -0.5683 | 0.00664 | -0.0028 | -85.5873
-5 | -0.5114 | 0.00643 | -0.0032 | -79.5334
-4.5 | -0.4539 | 0.00625 | -0.0037 | -72.624
-4 | -0.3965 | 0.00606 | -0.0043 | -65.429
-3.5 | -0.3387 | 0.0059 | -0.0049 | -57.4068
-3 | -0.2809 | 0.00572 | -0.0055 | -49.1084
-2.5 | -0.2232 | 0.00552 | -0.0061 | -40.4348
-2 | -0.1663 | 0.00521 | -0.0066 | -31.9194
-1 | -0.0528 | 0.00447 | -0.0077 | -11.8121
-0.5 | 0.0028 | 0.00389 | -0.0082 | 0.71979
0 | 0.0593 | 0.00343 | -0.0088 | 17.2886
0.5 | 0.1184 | 0.00343 | -0.0097 | 34.519
1 | 0.1774 | 0.00346 | -0.0105 | 51.2717
1.5 | 0.2335 | 0.00393 | -0.011 | 59.4148
2 | 0.2878 | 0.00465 | -0.0113 | 61.8925
2.5 | 0.3439 | 0.00507 | -0.0118 | 67.8304
3 | 0.4002 | 0.00545 | -0.0122 | 73.4312
3.5 | 0.4558 | 0.00586 | -0.0126 | 77.7816
4 | 0.5117 | 0.0062 | -0.0129 | 82.5323
4.5 | 0.5681 | 0.00646 | -0.0133 | 87.9412
5 | 0.6247 | 0.00669 | -0.0137 | 93.3782
5.5 | 0.6809 | 0.00692 | -0.0141 | 98.396
6 | 0.737 | 0.00716 | -0.0145 | 102.933
6.5 | 0.7925 | 0.00741 | -0.0147 | 106.9501
7 | 0.8473 | 0.00771 | -0.0149 | 109.8962
7.5 | 0.9022 | 0.00797 | -0.015 | 113.1995
8 | 0.9561 | 0.00828 | -0.015 | 115.471
8.5 | 1.0088 | 0.00866 | -0.0148 | 116.4896
9 | 1.0615 | 0.009 | -0.0146 | 117.9444
9.5 | 1.1133 | 0.00935 | -0.0142 | 119.0695
10 | 1.1634 | 0.00977 | -0.0136 | 119.0788
10.5 | 1.2118 | 0.01026 | -0.0127 | 118.1092
11 | 1.2592 | 0.01074 | -0.0116 | 117.2439
11.5 | 1.3056 | 0.01119 | -0.0104 | 116.6756
12 | 1.3492 | 0.01172 | -0.0087 | 115.1195
12.5 | 1.3861 | 0.01225 | -0.0058 | 113.151
13 | 1.411 | 0.01293 | -0.0008 | 109.1261
13.5 | 1.4359 | 0.0138 | 0.0037 | 104.0507
14 | 1.4667 | 0.0146 | 0.0067 | 100.4589
15 | 1.5242 | 0.01681 | 0.0126 | 90.6722
15.5 | 1.5523 | 0.01812 | 0.0152 | 85.6678
16 | 1.5781 | 0.01968 | 0.0177 | 80.188
16.5 | 1.6019 | 0.02143 | 0.0201 | 74.7503
17 | 1.6239 | 0.02341 | 0.0223 | 69.3678
17.5 | 1.6394 | 0.02595 | 0.0246 | 63.1753
18 | 1.6576 | 0.02842 | 0.0263 | 58.3251
18.5 | 1.6706 | 0.03149 | 0.0279 | 53.0518
19 | 1.6853 | 0.03458 | 0.0291 | 48.7363
19.5 | 1.6929 | 0.03853 | 0.0299 | 43.9372
20 | 1.7064 | 0.04209 | 0.0303 | 40.5417

## 117. Re 12M Mach 0.25 (1)
BIGFOIL.COM POLAR EXPORT
NACA65-114 a=0.0
NACA65-114 a=0.0 |  |  |  | Cl Max: | 1.069 | at alpha= | 10.5 | deg
JavaFoil+Calcfoil stall+Eppler ext transition |  |  |  | L/D Max: | 112.608 | at alpha= | 7 | deg
Re: | 12000000 |  |  | Cd Min: | 0.00451 | at alpha= | -1 | deg
Mach: | 0.25 |  |  | Cl=0 at alpha= | -0.49206 | deg
|  |  |  | @ Cl=0.1, Cd= | 0.0045345
|  |  |  | @ Cl=0.4, Cd= | 0.0057084
|  |  |  | @ Cl=0.6, Cd= | 0.11475
alpha (deg) | Cl | Cd | Cm | Cl/Cd
-16 | -0.466 | 0.12243 | 0.008 | -3.807
-15.5 | -0.525 | 0.11273 | 0.008 | -4.655
-15 | -0.579 | 0.106 | 0.008 | -5.461
-14.5 | -0.629 | 0.10039 | 0.008 | -6.263
-14 | -0.674 | 0.09393 | 0.008 | -7.172
-13.5 | -0.719 | 0.08238 | 0.008 | -8.724
-13 | -0.757 | 0.07305 | 0.008 | -10.362
-12.5 | -0.775 | 0.07028 | 0.008 | -11.032
-12 | -0.924 | 0.01634 | 0.011 | -56.56
-11.5 | -0.949 | 0.01352 | 0.01 | -70.166
-11 | -0.954 | 0.01274 | 0.01 | -74.9
-10.5 | -0.953 | 0.01185 | 0.009 | -80.415
-10 | -0.945 | 0.01105 | 0.008 | -85.51
-9.5 | -0.929 | 0.01047 | 0.007 | -88.703
-9 | -0.906 | 0.01006 | 0.007 | -90.076
-8.5 | -0.88 | 0.00979 | 0.006 | -89.834
-8 | -0.844 | 0.00932 | 0.005 | -90.544
-7.5 | -0.803 | 0.00882 | 0.004 | -91.026
-7 | -0.758 | 0.00845 | 0.003 | -89.742
-6.5 | -0.71 | 0.00808 | 0.003 | -87.886
-6 | -0.659 | 0.00783 | 0.002 | -84.166
-5.5 | -0.605 | 0.00758 | 0.001 | -79.839
-5 | -0.549 | 0.00734 | 0 | -74.826
-4.5 | -0.491 | 0.00713 | -0.001 | -68.867
-4 | -0.432 | 0.00691 | -0.001 | -62.476
-3.5 | -0.372 | 0.00674 | -0.002 | -55.133
-3 | -0.311 | 0.00655 | -0.003 | -47.44
-2.5 | -0.249 | 0.00638 | -0.004 | -39.034
-2 | -0.187 | 0.0052 | -0.005 | -36.045
-1.5 | -0.125 | 0.00488 | -0.006 | -25.666
-1 | -0.063 | 0.00451 | -0.006 | -14.023
-0.5 | -0.001 | 0.00452 | -0.007 | -0.159
0 | 0.062 | 0.00451 | -0.008 | 13.69
0.5 | 0.124 | 0.00455 | -0.009 | 27.333
1 | 0.187 | 0.00484 | -0.01 | 38.615
1.5 | 0.249 | 0.00504 | -0.011 | 49.409
2 | 0.311 | 0.00526 | -0.012 | 59.131
2.5 | 0.373 | 0.00558 | -0.012 | 66.748
3 | 0.434 | 0.00587 | -0.013 | 73.987
3.5 | 0.495 | 0.00628 | -0.014 | 78.924
4 | 0.556 | 0.00727 | -0.015 | 76.444
4.5 | 0.615 | 0.00761 | -0.016 | 80.84
5 | 0.673 | 0.00749 | -0.017 | 89.742
5.5 | 0.729 | 0.00779 | -0.017 | 93.534
6 | 0.783 | 0.00806 | -0.018 | 97.135
6.5 | 0.835 | 0.00796 | -0.019 | 104.879
7 | 0.883 | 0.00784 | -0.02 | 112.608
7.5 | 0.928 | 0.00936 | -0.021 | 99.087
8 | 0.968 | 0.00983 | -0.021 | 98.527
8.5 | 1.005 | 0.0103 | -0.022 | 97.595
9 | 1.033 | 0.01079 | -0.023 | 95.682
9.5 | 1.053 | 0.01147 | -0.024 | 91.764
10 | 1.065 | 0.01204 | -0.024 | 88.474
10.5 | 1.069 | 0.01283 | -0.025 | 83.282
11 | 1.063 | 0.01377 | -0.026 | 77.184
11.5 | 1.049 | 0.01466 | -0.026 | 71.549
12 | 1.024 | 0.01609 | -0.027 | 63.637
12.5 | 0.987 | 0.01831 | -0.028 | 53.909
13 | 0.94 | 0.02124 | -0.028 | 44.27
13.5 | 0.785 | 0.07183 | -0.021 | 10.927
14 | 0.73 | 0.08266 | -0.02 | 8.837
14.5 | 0.67 | 0.09701 | -0.018 | 6.908
15 | 0.612 | 0.10825 | -0.017 | 5.651
15.5 | 0.553 | 0.11475 | -0.017 | 4.815

## 118. Re 12M Mach 0.25 (2)
BIGFOIL.COM POLAR EXPORT
NACA65-114 a=0.0
NACA65-114 a=0.0 |  |  |  | Cl Max: | 1.6069 | at alpha= | 18.5 | deg
XFOIL ncrit=9 |  |  |  | L/D Max: | 116.546 | at alpha= | 9 | deg
Re: | 12000000 |  |  | Cd Min: | 0.07659 | at alpha= | -20 | deg
Mach: | 0.25 |  |  | Cl=0 at alpha= | -0.52632 | deg
|  |  |  | @ Cl=0.1, Cd= | 0.0034237
|  |  |  | @ Cl=0.4, Cd= | 0.0054321
|  |  |  | @ Cl=0.6, Cd= | 0.0066322
alpha (deg) | Cl | Cd | Cm | Cl/Cd
-20 | -1.4675 | 0.07659 | -0.0468 | -19.1605
-19.5 | -1.496 | 0.06513 | -0.0532 | -22.9694
-19 | -1.524 | 0.05496 | -0.0576 | -27.7293
-18.5 | -1.5375 | 0.04729 | -0.0595 | -32.5122
-18 | -1.5535 | 0.04015 | -0.0601 | -38.6924
-17.5 | -1.5519 | 0.03516 | -0.0591 | -44.1382
-17 | -1.551 | 0.03058 | -0.0571 | -50.7194
-16.5 | -1.5282 | 0.02789 | -0.0549 | -54.7938
-16 | -1.518 | 0.02451 | -0.0517 | -61.9339
-15.5 | -1.5029 | 0.02171 | -0.048 | -69.2262
-15 | -1.483 | 0.01952 | -0.044 | -75.9734
-14.5 | -1.4637 | 0.01753 | -0.0391 | -83.4969
-14 | -1.4358 | 0.01611 | -0.0346 | -89.1248
-13.5 | -1.4025 | 0.01505 | -0.0304 | -93.1894
-13 | -1.3719 | 0.01402 | -0.0255 | -97.8531
-12.5 | -1.343 | 0.01319 | -0.0197 | -101.8196
-12 | -1.3023 | 0.01245 | -0.016 | -104.6024
-11.5 | -1.2544 | 0.0118 | -0.0134 | -106.3051
-11 | -1.2039 | 0.01121 | -0.0113 | -107.3952
-10.5 | -1.1521 | 0.01064 | -0.0096 | -108.2801
-10 | -1.1007 | 0.00998 | -0.0078 | -110.2906
-9.5 | -1.0471 | 0.00944 | -0.0065 | -110.9216
-9 | -0.9918 | 0.00899 | -0.0055 | -110.3226
-8.5 | -0.9354 | 0.00859 | -0.0048 | -108.8941
-8 | -0.8784 | 0.00823 | -0.0043 | -106.7315
-7.5 | -0.8205 | 0.00792 | -0.004 | -103.5985
-7 | -0.7631 | 0.00757 | -0.0037 | -100.8058
-6.5 | -0.705 | 0.00725 | -0.0036 | -97.2414
-6 | -0.6462 | 0.007 | -0.0037 | -92.3143
-5.5 | -0.587 | 0.00678 | -0.0039 | -86.5782
-5 | -0.5281 | 0.00653 | -0.0041 | -80.8729
-4.5 | -0.4686 | 0.00633 | -0.0044 | -74.0284
-4 | -0.4089 | 0.00615 | -0.0049 | -66.4878
-3.5 | -0.3491 | 0.00595 | -0.0054 | -58.6723
-3 | -0.2893 | 0.00579 | -0.0059 | -49.9655
-2.5 | -0.2295 | 0.00558 | -0.0065 | -41.129
-2 | -0.1708 | 0.00528 | -0.007 | -32.3485
-1.5 | -0.1122 | 0.0049 | -0.0075 | -22.898
-1 | -0.054 | 0.00448 | -0.008 | -12.0536
-0.5 | 0.003 | 0.00385 | -0.0085 | 0.77922
0 | 0.0615 | 0.00343 | -0.0091 | 17.93
0.5 | 0.1225 | 0.00342 | -0.01 | 35.8187
1 | 0.1835 | 0.00345 | -0.0108 | 53.1884
1.5 | 0.2415 | 0.00392 | -0.0114 | 61.6071
2 | 0.2974 | 0.00465 | -0.0116 | 63.957
2.5 | 0.3549 | 0.00512 | -0.012 | 69.3164
3 | 0.4127 | 0.00552 | -0.0124 | 74.7645
3.5 | 0.4697 | 0.00598 | -0.0126 | 78.5452
4 | 0.5275 | 0.00632 | -0.0128 | 83.4652
4.5 | 0.5861 | 0.00658 | -0.0131 | 89.0729
5 | 0.6447 | 0.0068 | -0.0134 | 94.8088
5.5 | 0.7028 | 0.00707 | -0.0135 | 99.4059
6 | 0.7611 | 0.00731 | -0.0137 | 104.1176
6.5 | 0.8183 | 0.00762 | -0.0136 | 107.3885
7.5 | 0.9322 | 0.00824 | -0.0131 | 113.1311
8 | 0.9874 | 0.00863 | -0.0125 | 114.4148
9 | 1.0967 | 0.00941 | -0.0109 | 116.5462
9.5 | 1.1489 | 0.00988 | -0.0096 | 116.2854
10 | 1.1983 | 0.01046 | -0.0078 | 114.5602
10.5 | 1.2475 | 0.01097 | -0.0058 | 113.7192
11 | 1.2939 | 0.01152 | -0.0034 | 112.3177
11.5 | 1.3264 | 0.01213 | 0.0016 | 109.3487
12 | 1.3549 | 0.01297 | 0.0069 | 104.4641
12.5 | 1.3846 | 0.01398 | 0.0115 | 99.0415
13 | 1.4158 | 0.01504 | 0.0156 | 94.1356
13.5 | 1.4423 | 0.01623 | 0.0202 | 88.8663
14 | 1.4775 | 0.01766 | 0.0227 | 83.6636
14.5 | 1.5043 | 0.01947 | 0.0263 | 77.2625
15 | 1.5318 | 0.02138 | 0.0294 | 71.6464
15.5 | 1.5502 | 0.024 | 0.0327 | 64.5917
16 | 1.5656 | 0.02702 | 0.0357 | 57.9423
16.5 | 1.5839 | 0.03001 | 0.0381 | 52.7791
17 | 1.5972 | 0.03362 | 0.0401 | 47.5074
17.5 | 1.6045 | 0.03801 | 0.0417 | 42.2126
18 | 1.6049 | 0.04334 | 0.0425 | 37.0305
18.5 | 1.6069 | 0.04895 | 0.0425 | 32.8274
19 | 1.5945 | 0.05646 | 0.0412 | 28.2412
19.5 | 1.579 | 0.06496 | 0.0387 | 24.3073
20 | 1.5568 | 0.075 | 0.0344 | 20.7573

## 119. Re 12M Mach 0.50 (1)
BIGFOIL.COM POLAR EXPORT
NACA65-114 a=0.0
NACA65-114 a=0.0 |  |  |  | Cl Max: | 1.118 | at alpha= | 20 | deg
JavaFoil+Calcfoil stall+Eppler ext transition |  |  |  | L/D Max: | 93.358 | at alpha= | 4.5 | deg
Re: | 12000000 |  |  | Cd Min: | 0.00458 | at alpha= | -0.5 | deg
Mach: | 0.5 |  |  | Cl=0 at alpha= | -0.49286 | deg
|  |  |  | @ Cl=0.1, Cd= | 0.0046256
|  |  |  | @ Cl=0.4, Cd= | 0.0058749
|  |  |  | @ Cl=0.6, Cd= | 0.00739
alpha (deg) | Cl | Cd | Cm | Cl/Cd
-20 | -1.078 | 0.15165 | 0.016 | -7.11
-19.5 | -1.049 | 0.14778 | 0.015 | -7.098
-19 | -1.019 | 0.14348 | 0.014 | -7.103
-18.5 | -0.99 | 0.14016 | 0.014 | -7.067
-18 | -0.975 | 0.12253 | 0.014 | -7.958
-17.5 | -0.948 | 0.11573 | 0.014 | -8.195
-17 | -0.914 | 0.11679 | 0.013 | -7.824
-16.5 | -0.882 | 0.11361 | 0.011 | -7.765
-16 | -0.856 | 0.10647 | 0.011 | -8.039
-15.5 | -0.831 | 0.10786 | 0.011 | -7.705
-15 | -0.805 | 0.09996 | 0.011 | -8.051
-14.5 | -0.783 | 0.08967 | 0.011 | -8.729
-14 | -0.841 | 0.03554 | 0.014 | -23.653
-13.5 | -0.84 | 0.0233 | 0.014 | -36.03
-13 | -0.691 | 0.08796 | 0.008 | -7.857
-12.5 | -0.667 | 0.07895 | 0.008 | -8.449
-12 | -0.722 | 0.0288 | 0.011 | -25.084
-11.5 | -0.723 | 0.0178 | 0.011 | -40.623
-11 | -0.698 | 0.01542 | 0.011 | -45.254
-10.5 | -0.551 | 0.07202 | 0.005 | -7.656
-10 | -0.527 | 0.06194 | 0.005 | -8.512
-9.5 | -0.599 | 0.01433 | 0.008 | -41.781
-9 | -0.572 | 0.01263 | 0.007 | -45.261
-8.5 | -0.541 | 0.01166 | 0.006 | -46.366
-8 | -0.415 | 0.05147 | 0.003 | -8.054
-7.5 | -0.388 | 0.04696 | 0.002 | -8.272
-7 | -0.721 | 0.01027 | 0.004 | -70.164
-6.5 | -0.726 | 0.0095 | 0.003 | -76.484
-6 | -0.701 | 0.00904 | 0.002 | -77.533
-5.5 | -0.656 | 0.00853 | 0.001 | -76.879
-5 | -0.603 | 0.00818 | 0 | -73.68
-4.5 | -0.543 | 0.00778 | -0.001 | -69.801
-4 | -0.479 | 0.0075 | -0.002 | -63.869
-3.5 | -0.413 | 0.00728 | -0.003 | -56.803
-3 | -0.346 | 0.00697 | -0.003 | -49.65
-2.5 | -0.278 | 0.00674 | -0.004 | -41.263
-2 | -0.209 | 0.00548 | -0.005 | -38.23
-1.5 | -0.14 | 0.00505 | -0.006 | -27.741
-1 | -0.071 | 0.0046 | -0.007 | -15.34
-0.5 | -0.001 | 0.00458 | -0.008 | -0.176
0 | 0.069 | 0.00463 | -0.009 | 14.916
0.5 | 0.139 | 0.00462 | -0.01 | 30.058
1 | 0.209 | 0.005 | -0.011 | 41.788
1.5 | 0.279 | 0.00524 | -0.012 | 53.151
2 | 0.347 | 0.00556 | -0.013 | 62.458
2.5 | 0.416 | 0.00597 | -0.014 | 69.727
3 | 0.485 | 0.0064 | -0.015 | 75.77
3.5 | 0.551 | 0.00739 | -0.016 | 74.587
4 | 0.617 | 0.00739 | -0.017 | 83.463
4.5 | 0.68 | 0.00729 | -0.018 | 93.358
5 | 0.74 | 0.00867 | -0.018 | 85.36
5.5 | 0.794 | 0.0091 | -0.019 | 87.297
6 | 0.843 | 0.00955 | -0.02 | 88.232
6.5 | 0.881 | 0.01024 | -0.021 | 86.021
7 | 0.902 | 0.01099 | -0.022 | 82.043
7.5 | 0.892 | 0.01183 | -0.023 | 75.422
8 | 0.776 | 0.01305 | -0.024 | 59.42
8.5 | 0.597 | 0.01463 | -0.024 | 40.78
9 | 0.522 | 0.05915 | -0.012 | 8.821
9.5 | 0.663 | 0.01506 | -0.026 | 44.042
10 | 0.691 | 0.01704 | -0.027 | 40.565
10.5 | 0.717 | 0.01926 | -0.027 | 37.225
11 | 0.631 | 0.07401 | -0.015 | 8.532
11.5 | 0.783 | 0.01959 | -0.029 | 39.982
12 | 0.807 | 0.02274 | -0.03 | 35.504
12.5 | 0.799 | 0.03767 | -0.028 | 21.214
13 | 0.743 | 0.089 | -0.019 | 8.347
13.5 | 0.768 | 0.09743 | -0.018 | 7.879
14 | 0.889 | 0.04184 | -0.031 | 21.257
14.5 | 0.828 | 0.09705 | -0.022 | 8.534
15 | 0.858 | 0.10183 | -0.023 | 8.421
15.5 | 0.88 | 0.11237 | -0.022 | 7.827
16 | 0.905 | 0.11042 | -0.022 | 8.198
16.5 | 0.952 | 0.10175 | -0.027 | 9.354
17 | 1 | 0.0923 | -0.03 | 10.833
17.5 | 0.995 | 0.12341 | -0.026 | 8.066
18 | 1.013 | 0.13565 | -0.025 | 7.47
18.5 | 1.043 | 0.13821 | -0.027 | 7.549
19 | 1.075 | 0.14055 | -0.028 | 7.649
19.5 | 1.104 | 0.14564 | -0.029 | 7.579
20 | 1.118 | 0.17944 | -0.027 | 6.229

## 120. Re 12M Mach 0.50 (2)
BIGFOIL.COM POLAR EXPORT
NACA65-114 a=0.0
NACA65-114 a=0.0 |  |  |  | Cl Max: | 1.0939 | at alpha= | 9 | deg
XFOIL ncrit=9 |  |  |  | L/D Max: | 107.47 | at alpha= | 7 | deg
Re: | 12000000 |  |  | Cd Min: | 0.11505 | at alpha= | 14 | deg
Mach: | 0.5 |  |  | Cl=0 at alpha= | -0.52488 | deg
|  |  |  | @ Cl=0.1, Cd= | 0.0034318
|  |  |  | @ Cl=0.4, Cd= | 0.0053595
|  |  |  | @ Cl=0.6, Cd= | 0.0068373
alpha (deg) | Cl | Cd | Cm | Cl/Cd
-13 | -0.6676 | 0.11177 | -0.0205 | -5.973
-12.5 | -0.6836 | 0.0982 | -0.0294 | -6.9613
-12 | -0.7012 | 0.08415 | -0.039 | -8.3327
-11.5 | -0.717 | 0.06905 | -0.0503 | -10.3838
-11 | -0.7529 | 0.05604 | -0.0593 | -13.435
-10.5 | -0.7868 | 0.04617 | -0.0636 | -17.0414
-10 | -0.8218 | 0.03795 | -0.0641 | -21.6548
-9.5 | -0.8631 | 0.03048 | -0.0607 | -28.3169
-9 | -0.8885 | 0.02488 | -0.0542 | -35.7114
-8.5 | -0.9125 | 0.01945 | -0.0447 | -46.9152
-8 | -0.9199 | 0.01444 | -0.0344 | -63.705
-7.5 | -0.9051 | 0.01094 | -0.0252 | -82.7331
-7 | -0.8613 | 0.00934 | -0.0188 | -92.2163
-6.5 | -0.8017 | 0.00846 | -0.0149 | -94.7636
-6 | -0.7372 | 0.00784 | -0.0123 | -94.0306
-5.5 | -0.6691 | 0.00742 | -0.0106 | -90.1752
-5 | -0.6004 | 0.00709 | -0.0095 | -84.6827
-4.5 | -0.5319 | 0.00677 | -0.0087 | -78.5672
-4 | -0.4631 | 0.0065 | -0.0083 | -71.2462
-3.5 | -0.3942 | 0.00628 | -0.0082 | -62.7707
-3 | -0.3254 | 0.00606 | -0.0084 | -53.6964
-2.5 | -0.2569 | 0.00586 | -0.0087 | -43.8396
-2 | -0.1896 | 0.00555 | -0.0089 | -34.1622
-1.5 | -0.1239 | 0.00511 | -0.0092 | -24.2466
-1 | -0.0592 | 0.00454 | -0.0094 | -13.0396
-0.5 | 0.0031 | 0.00369 | -0.0096 | 0.84011
0 | 0.0712 | 0.00344 | -0.0104 | 20.6977
0.5 | 0.1412 | 0.00342 | -0.0114 | 41.2865
1 | 0.2113 | 0.00349 | -0.0124 | 60.5444
1.5 | 0.2791 | 0.00381 | -0.0131 | 73.2546
2 | 0.3403 | 0.00471 | -0.0129 | 72.2505
2.5 | 0.4028 | 0.00539 | -0.0127 | 74.731
3 | 0.4665 | 0.00595 | -0.0124 | 78.4034
3.5 | 0.5295 | 0.00649 | -0.0117 | 81.5871
4 | 0.596 | 0.00682 | -0.0114 | 87.39
4.5 | 0.6629 | 0.00711 | -0.0109 | 93.2349
5 | 0.7293 | 0.00744 | -0.0101 | 98.0242
5.5 | 0.7956 | 0.00778 | -0.0089 | 102.2622
6 | 0.8605 | 0.0082 | -0.0071 | 104.939
6.5 | 0.9244 | 0.00864 | -0.0048 | 106.9907
7 | 0.9855 | 0.00917 | -0.0016 | 107.47
7.5 | 1.0391 | 0.00991 | 0.0032 | 104.8537
8 | 1.0707 | 0.01078 | 0.0116 | 99.3228
8.5 | 1.0917 | 0.01247 | 0.0206 | 87.5461
9 | 1.0939 | 0.01541 | 0.0301 | 70.9864
9.5 | 1.0843 | 0.01966 | 0.0389 | 55.1526
10 | 1.0578 | 0.02578 | 0.0462 | 41.0318
10.5 | 1.0265 | 0.03281 | 0.0507 | 31.2862
11 | 0.9904 | 0.04107 | 0.0522 | 24.1149
11.5 | 0.9571 | 0.05037 | 0.0506 | 19.0014
12 | 0.9226 | 0.06139 | 0.0458 | 15.0285
12.5 | 0.896 | 0.07342 | 0.0385 | 12.2038
13 | 0.8708 | 0.0872 | 0.0289 | 9.9862
13.5 | 0.8548 | 0.10129 | 0.0191 | 8.4391
14 | 0.8395 | 0.11505 | 0.0107 | 7.2968

## 121. Re 14M Mach 0.00 (1)
BIGFOIL.COM POLAR EXPORT
NACA65-114 a=0.0
NACA65-114 a=0.0 |  |  |  | Cl Max: | 1.139 | at alpha= | 12 | deg
JavaFoil+Calcfoil stall+Eppler ext transition |  |  |  | L/D Max: | 120.431 | at alpha= | 8 | deg
Re: | 14000000 |  |  | Cd Min: | 0.0045 | at alpha= | -0.5 | deg
Mach: | 0 |  |  | Cl=0 at alpha= | -0.4918 | deg
|  |  |  | @ Cl=0.1, Cd= | 0.0046933
|  |  |  | @ Cl=0.4, Cd= | 0.0057225
|  |  |  | @ Cl=0.6, Cd= | 0.0072418
alpha (deg) | Cl | Cd | Cm | Cl/Cd
-18 | -0.745 | 0.1293 | 0.011 | -5.765
-17.5 | -0.768 | 0.12167 | 0.011 | -6.313
-17 | -0.797 | 0.1063 | 0.011 | -7.496
-16.5 | -0.822 | 0.09585 | 0.012 | -8.58
-16 | -0.845 | 0.08812 | 0.011 | -9.584
-15.5 | -0.942 | 0.03692 | 0.014 | -25.517
-15 | -0.987 | 0.02516 | 0.014 | -39.231
-14.5 | -1.015 | 0.02035 | 0.014 | -49.879
-14 | -1.032 | 0.01812 | 0.013 | -56.96
-13.5 | -1.047 | 0.01596 | 0.013 | -65.643
-13 | -1.057 | 0.01419 | 0.012 | -74.482
-12.5 | -1.055 | 0.0132 | 0.011 | -79.922
-12 | -1.049 | 0.01231 | 0.011 | -85.173
-11.5 | -1.038 | 0.01149 | 0.01 | -90.305
-11 | -1.021 | 0.01095 | 0.009 | -93.246
-10.5 | -1.001 | 0.01054 | 0.009 | -94.905
-10 | -0.977 | 0.00909 | 0.008 | -107.518
-9.5 | -0.949 | 0.00984 | 0.007 | -96.419
-9 | -0.915 | 0.00945 | 0.006 | -96.742
-8.5 | -0.877 | 0.00892 | 0.006 | -98.269
-8 | -0.835 | 0.00863 | 0.005 | -96.773
-7.5 | -0.791 | 0.00822 | 0.004 | -96.138
-7 | -0.744 | 0.00794 | 0.003 | -93.686
-6.5 | -0.694 | 0.0077 | 0.003 | -90.114
-6 | -0.642 | 0.00739 | 0.002 | -86.862
-5.5 | -0.589 | 0.00717 | 0.001 | -82.067
-5 | -0.533 | 0.00696 | 0 | -76.639
-4.5 | -0.477 | 0.00679 | -0.001 | -70.182
-4 | -0.419 | 0.00668 | -0.001 | -62.679
-3.5 | -0.36 | 0.00651 | -0.002 | -55.304
-3 | -0.301 | 0.00634 | -0.003 | -47.513
-2.5 | -0.241 | 0.0062 | -0.004 | -38.944
-2 | -0.182 | 0.00531 | -0.005 | -34.204
-1.5 | -0.121 | 0.00501 | -0.005 | -24.242
-1 | -0.061 | 0.00482 | -0.006 | -12.683
-0.5 | -0.001 | 0.0045 | -0.007 | -0.155
0 | 0.06 | 0.00454 | -0.008 | 13.167
0.5 | 0.12 | 0.00477 | -0.009 | 25.203
1 | 0.181 | 0.00492 | -0.01 | 36.776
1.5 | 0.241 | 0.00512 | -0.01 | 47.136
2 | 0.301 | 0.0053 | -0.011 | 56.833
2.5 | 0.361 | 0.00556 | -0.012 | 64.889
3 | 0.421 | 0.00581 | -0.013 | 72.341
3.5 | 0.48 | 0.00615 | -0.014 | 78.028
4 | 0.539 | 0.00696 | -0.014 | 77.434
4.5 | 0.597 | 0.00723 | -0.015 | 82.519
5 | 0.653 | 0.00745 | -0.016 | 87.667
5.5 | 0.709 | 0.00734 | -0.017 | 96.614
6 | 0.762 | 0.00761 | -0.018 | 100.164
6.5 | 0.814 | 0.00788 | -0.018 | 103.319
7 | 0.864 | 0.00821 | -0.019 | 105.297
7.5 | 0.912 | 0.00806 | -0.02 | 113.075
8 | 0.956 | 0.00794 | -0.021 | 120.431
8.5 | 0.997 | 0.00946 | -0.022 | 105.417
9 | 1.033 | 0.00988 | -0.022 | 104.548
9.5 | 1.063 | 0.01031 | -0.023 | 103.105
10 | 1.088 | 0.01082 | -0.024 | 100.622
10.5 | 1.109 | 0.01131 | -0.024 | 98.048
11 | 1.124 | 0.01197 | -0.025 | 93.893
11.5 | 1.134 | 0.01259 | -0.026 | 90.098
12 | 1.139 | 0.01338 | -0.027 | 85.113
12.5 | 1.139 | 0.01418 | -0.027 | 80.291
13 | 1.133 | 0.01514 | -0.028 | 74.87
13.5 | 1.123 | 0.01641 | -0.028 | 68.415
14 | 1.107 | 0.01789 | -0.029 | 61.914
14.5 | 1.082 | 0.02097 | -0.029 | 51.623
15 | 1.053 | 0.02485 | -0.03 | 42.387
15.5 | 1.026 | 0.02797 | -0.03 | 36.684
16 | 0.989 | 0.03448 | -0.03 | 28.695
16.5 | 0.914 | 0.06299 | -0.028 | 14.509
17 | 0.909 | 0.05419 | -0.029 | 16.768

## 122. Re 14M Mach 0.00 (2)
BIGFOIL.COM POLAR EXPORT
NACA65-114 a=0.0
NACA65-114 a=0.0 |  |  |  | Cl Max: | 1.7349 | at alpha= | 20 | deg
XFOIL ncrit=9 |  |  |  | L/D Max: | 122.935 | at alpha= | 9.5 | deg
Re: | 14000000 |  |  | Cd Min: | 0.03689 | at alpha= | 20 | deg
Mach: | 0 |  |  | Cl=0 at alpha= | -0.53894 | deg
|  |  |  | @ Cl=0.1, Cd= | 0.00341
|  |  |  | @ Cl=0.4, Cd= | 0.0054036
|  |  |  | @ Cl=0.6, Cd= | 0.0064265
alpha (deg) | Cl | Cd | Cm | Cl/Cd
-20 | -1.7282 | 0.02974 | -0.0401 | -58.1103
-19.5 | -1.7126 | 0.02715 | -0.0387 | -63.0792
-19 | -1.6942 | 0.02491 | -0.037 | -68.0128
-18.5 | -1.6728 | 0.02296 | -0.0352 | -72.8571
-18 | -1.6516 | 0.02112 | -0.033 | -78.2008
-17.5 | -1.6275 | 0.01954 | -0.0308 | -83.2907
-17 | -1.6036 | 0.01806 | -0.0282 | -88.7929
-16.5 | -1.5741 | 0.01699 | -0.0258 | -92.6486
-16 | -1.5492 | 0.01584 | -0.0227 | -97.803
-15.5 | -1.5255 | 0.01484 | -0.0188 | -102.7965
-15 | -1.4979 | 0.01405 | -0.0151 | -106.6121
-14.5 | -1.4763 | 0.01322 | -0.01 | -111.6717
-14 | -1.4412 | 0.01265 | -0.007 | -113.9289
-13.5 | -1.399 | 0.01209 | -0.0054 | -115.7155
-13 | -1.3542 | 0.01159 | -0.0041 | -116.8421
-12.5 | -1.3074 | 0.01113 | -0.0032 | -117.4663
-11 | -1.1601 | 0.00984 | -0.0013 | -117.8963
-10.5 | -1.11 | 0.00938 | -0.0008 | -118.3369
-10 | -1.0586 | 0.00898 | -0.0006 | -117.8842
-9.5 | -1.0065 | 0.00858 | -0.0004 | -117.3077
-9 | -0.9532 | 0.00826 | -0.0004 | -115.3995
-8.5 | -0.8991 | 0.00797 | -0.0005 | -112.8105
-8 | -0.8445 | 0.00769 | -0.0007 | -109.8179
-7.5 | -0.7897 | 0.00741 | -0.0009 | -106.5722
-7 | -0.7346 | 0.00712 | -0.0011 | -103.1742
-6.5 | -0.679 | 0.00688 | -0.0015 | -98.6919
-6 | -0.6227 | 0.00667 | -0.0019 | -93.3583
-5.5 | -0.5662 | 0.00648 | -0.0024 | -87.3765
-5 | -0.5096 | 0.00625 | -0.0029 | -81.536
-4.5 | -0.4524 | 0.00609 | -0.0035 | -74.2857
-4 | -0.3952 | 0.00591 | -0.004 | -66.8697
-3.5 | -0.3376 | 0.00575 | -0.0047 | -58.713
-3 | -0.2801 | 0.00559 | -0.0053 | -50.1073
-2.5 | -0.2226 | 0.00541 | -0.0059 | -41.146
-2 | -0.1656 | 0.00514 | -0.0065 | -32.2179
-1.5 | -0.1088 | 0.00486 | -0.0071 | -22.3868
-1 | -0.0521 | 0.00451 | -0.0077 | -11.5521
-0.5 | 0.0044 | 0.0041 | -0.0083 | 1.0732
0 | 0.0591 | 0.00341 | -0.0088 | 17.3314
0.5 | 0.1176 | 0.00341 | -0.0096 | 34.4868
1 | 0.1758 | 0.00351 | -0.0104 | 50.0855
2 | 0.2856 | 0.00468 | -0.0112 | 61.0256
2.5 | 0.3419 | 0.00505 | -0.0118 | 67.703
3 | 0.398 | 0.00539 | -0.0122 | 73.8404
3.5 | 0.4537 | 0.00577 | -0.0126 | 78.6308
4 | 0.5096 | 0.00607 | -0.013 | 83.9539
4.5 | 0.5661 | 0.0063 | -0.0135 | 89.8571
5 | 0.6224 | 0.00651 | -0.014 | 95.6068
5.5 | 0.6785 | 0.00675 | -0.0144 | 100.5185
6 | 0.7344 | 0.00695 | -0.0149 | 105.6691
6.5 | 0.7896 | 0.00721 | -0.0152 | 109.5146
7 | 0.8444 | 0.00748 | -0.0154 | 112.8877
7.5 | 0.8991 | 0.00773 | -0.0157 | 116.3131
8 | 0.9527 | 0.00804 | -0.0158 | 118.495
8.5 | 1.0055 | 0.00838 | -0.0157 | 119.9881
9 | 1.0583 | 0.00869 | -0.0157 | 121.7837
9.5 | 1.1101 | 0.00903 | -0.0155 | 122.9347
10 | 1.1603 | 0.00944 | -0.0151 | 122.9131
10.5 | 1.2091 | 0.00989 | -0.0144 | 122.2548
11 | 1.2576 | 0.01031 | -0.0137 | 121.9787
11.5 | 1.3048 | 0.01073 | -0.0128 | 121.603
12 | 1.3498 | 0.01121 | -0.0116 | 120.4103
12.5 | 1.3921 | 0.01174 | -0.01 | 118.5775
13 | 1.4252 | 0.01232 | -0.0066 | 115.6818
13.5 | 1.4476 | 0.01305 | -0.0015 | 110.9272
14 | 1.4754 | 0.01378 | 0.0023 | 107.0682
14.5 | 1.5054 | 0.0145 | 0.0053 | 103.8207
15 | 1.5343 | 0.01552 | 0.0081 | 98.8595
15.5 | 1.5632 | 0.01663 | 0.0106 | 93.9988
16 | 1.5893 | 0.01798 | 0.0132 | 88.3927
16.5 | 1.6146 | 0.01947 | 0.0155 | 82.9276
17 | 1.6377 | 0.02117 | 0.0178 | 77.3595
17.5 | 1.656 | 0.0233 | 0.0201 | 71.073
18 | 1.6751 | 0.02548 | 0.0221 | 65.7418
18.5 | 1.6903 | 0.02806 | 0.0239 | 60.2388
19 | 1.7071 | 0.03069 | 0.0252 | 55.624
20 | 1.7349 | 0.03689 | 0.027 | 47.029

## 123. Re 14M Mach 0.10 (1)
BIGFOIL.COM POLAR EXPORT
NACA65-114 a=0.0
NACA65-114 a=0.0 |  |  |  | Cl Max: | 1.127 | at alpha= | 12 | deg
JavaFoil+Calcfoil stall+Eppler ext transition |  |  |  | L/D Max: | 112.195 | at alpha= | 7.5 | deg
Re: | 14000000 |  |  | Cd Min: | 0.00451 | at alpha= | -0.5 | deg
Mach: | 0.1 |  |  | Cl=0 at alpha= | -0.4918 | deg
|  |  |  | @ Cl=0.1, Cd= | 0.0046971
|  |  |  | @ Cl=0.4, Cd= | 0.0057288
|  |  |  | @ Cl=0.6, Cd= | 0.0072244
alpha (deg) | Cl | Cd | Cm | Cl/Cd
-17.5 | -0.72 | 0.12561 | 0.01 | -5.73
-17 | -0.747 | 0.11491 | 0.011 | -6.504
-16.5 | -0.774 | 0.10495 | 0.011 | -7.379
-16 | -0.797 | 0.0988 | 0.011 | -8.071
-15.5 | -0.832 | 0.08218 | 0.011 | -10.124
-15 | -0.925 | 0.03631 | 0.014 | -25.486
-14.5 | -0.974 | 0.02391 | 0.014 | -40.737
-14 | -1 | 0.02018 | 0.013 | -49.55
-13.5 | -1.023 | 0.01696 | 0.013 | -60.285
-13 | -1.039 | 0.01465 | 0.012 | -70.93
-12.5 | -1.04 | 0.01354 | 0.011 | -76.83
-12 | -1.036 | 0.01264 | 0.011 | -81.977
-11.5 | -1.029 | 0.01169 | 0.01 | -88.04
-11 | -1.015 | 0.0111 | 0.009 | -91.403
-10.5 | -0.996 | 0.01067 | 0.009 | -93.409
-10 | -0.974 | 0.00918 | 0.008 | -106.159
-9.5 | -0.948 | 0.00989 | 0.007 | -95.866
-9 | -0.915 | 0.00958 | 0.006 | -95.525
-8.5 | -0.878 | 0.00912 | 0.006 | -96.272
-8 | -0.837 | 0.00865 | 0.005 | -96.803
-7.5 | -0.793 | 0.00833 | 0.004 | -95.137
-7 | -0.746 | 0.00796 | 0.003 | -93.721
-6.5 | -0.697 | 0.0077 | 0.003 | -90.427
-6 | -0.645 | 0.00747 | 0.002 | -86.379
-5.5 | -0.591 | 0.00724 | 0.001 | -81.682
-5 | -0.536 | 0.00704 | 0 | -76.061
-4.5 | -0.479 | 0.00685 | -0.001 | -69.904
-4 | -0.421 | 0.00668 | -0.001 | -63.017
-3.5 | -0.362 | 0.00651 | -0.002 | -55.626
-3 | -0.302 | 0.00633 | -0.003 | -47.776
-2.5 | -0.243 | 0.00623 | -0.004 | -38.972
-2 | -0.182 | 0.00534 | -0.005 | -34.199
-1.5 | -0.122 | 0.00503 | -0.005 | -24.259
-1 | -0.061 | 0.00481 | -0.006 | -12.786
-0.5 | -0.001 | 0.00451 | -0.007 | -0.155
0 | 0.06 | 0.00452 | -0.008 | 13.305
0.5 | 0.121 | 0.00479 | -0.009 | 25.226
1 | 0.182 | 0.0049 | -0.01 | 37.116
1.5 | 0.242 | 0.0051 | -0.01 | 47.551
2 | 0.303 | 0.00528 | -0.011 | 57.303
2.5 | 0.363 | 0.00555 | -0.012 | 65.392
3 | 0.423 | 0.00584 | -0.013 | 72.334
3.5 | 0.482 | 0.00617 | -0.014 | 78.195
4 | 0.541 | 0.00703 | -0.014 | 77.037
4.5 | 0.599 | 0.00722 | -0.015 | 83.064
5 | 0.656 | 0.00747 | -0.016 | 87.841
5.5 | 0.712 | 0.00741 | -0.017 | 96.048
6 | 0.765 | 0.00762 | -0.018 | 100.391
6.5 | 0.817 | 0.0079 | -0.019 | 103.491
7 | 0.867 | 0.00821 | -0.019 | 105.662
7.5 | 0.914 | 0.00815 | -0.02 | 112.195
8 | 0.959 | 0.00915 | -0.021 | 104.719
8.5 | 0.999 | 0.00956 | -0.022 | 104.472
9 | 1.034 | 0.00999 | -0.022 | 103.522
9.5 | 1.063 | 0.01042 | -0.023 | 102.033
10 | 1.087 | 0.01096 | -0.024 | 99.137
10.5 | 1.105 | 0.01149 | -0.025 | 96.214
11 | 1.118 | 0.01218 | -0.025 | 91.792
11.5 | 1.126 | 0.01278 | -0.026 | 88.13
12 | 1.127 | 0.01362 | -0.027 | 82.752
12.5 | 1.123 | 0.01466 | -0.027 | 76.576
13 | 1.114 | 0.0155 | -0.028 | 71.907
13.5 | 1.099 | 0.01688 | -0.028 | 65.13
14 | 1.079 | 0.01854 | -0.029 | 58.231
14.5 | 1.054 | 0.02079 | -0.03 | 50.693
15 | 1.019 | 0.02531 | -0.03 | 40.247
15.5 | 0.975 | 0.03294 | -0.03 | 29.599
16 | 0.89 | 0.06483 | -0.027 | 13.72
16.5 | 0.826 | 0.0967 | -0.023 | 8.542
17 | 0.806 | 0.09517 | -0.025 | 8.468

## 124. Re 14M Mach 0.10 (2)
BIGFOIL.COM POLAR EXPORT
NACA65-114 a=0.0
NACA65-114 a=0.0 |  |  |  | Cl Max: | 1.7241 | at alpha= | 20 | deg
XFOIL ncrit=9 |  |  |  | L/D Max: | 122.478 | at alpha= | 9.5 | deg
Re: | 14000000 |  |  | Cd Min: | 0.04032 | at alpha= | 20 | deg
Mach: | 0.1 |  |  | Cl=0 at alpha= | -0.53961 | deg
|  |  |  | @ Cl=0.1, Cd= | 0.00341
|  |  |  | @ Cl=0.4, Cd= | 0.0053981
|  |  |  | @ Cl=0.6, Cd= | 0.0064333
alpha (deg) | Cl | Cd | Cm | Cl/Cd
-20 | -1.722 | 0.03251 | -0.0446 | -52.9683
-19.5 | -1.7096 | 0.02942 | -0.0432 | -58.1101
-19 | -1.6924 | 0.02686 | -0.0416 | -63.0082
-18 | -1.6527 | 0.0225 | -0.0375 | -73.4533
-17.5 | -1.6299 | 0.02069 | -0.0352 | -78.7772
-17 | -1.6068 | 0.01901 | -0.0324 | -84.5239
-16.5 | -1.5762 | 0.01786 | -0.0301 | -88.2531
-15.5 | -1.5268 | 0.01547 | -0.0232 | -98.6942
-15 | -1.4985 | 0.01457 | -0.0196 | -102.8483
-14.5 | -1.4754 | 0.01361 | -0.0148 | -108.4056
-14 | -1.4485 | 0.01297 | -0.01 | -111.6808
-13.5 | -1.4072 | 0.01237 | -0.0079 | -113.7591
-13 | -1.3631 | 0.01181 | -0.0063 | -115.4191
-12.5 | -1.3165 | 0.01132 | -0.005 | -116.2986
-12 | -1.2683 | 0.01085 | -0.004 | -116.894
-11.5 | -1.2184 | 0.01042 | -0.0032 | -116.929
-11 | -1.1678 | 0.01001 | -0.0026 | -116.6633
-10.5 | -1.1175 | 0.00951 | -0.0019 | -117.5079
-10 | -1.0658 | 0.00908 | -0.0015 | -117.3789
-9.5 | -1.0134 | 0.00866 | -0.0011 | -117.0208
-9 | -0.9598 | 0.00832 | -0.001 | -115.3606
-8.5 | -0.9052 | 0.00802 | -0.001 | -112.8678
-7.5 | -0.7948 | 0.00746 | -0.0013 | -106.5416
-7 | -0.7393 | 0.00716 | -0.0014 | -103.2542
-6.5 | -0.6833 | 0.00691 | -0.0017 | -98.8857
-6 | -0.6266 | 0.00669 | -0.0021 | -93.6622
-5.5 | -0.5696 | 0.0065 | -0.0026 | -87.6308
-5 | -0.5126 | 0.00627 | -0.003 | -81.7544
-4.5 | -0.4551 | 0.0061 | -0.0036 | -74.6066
-4 | -0.3974 | 0.00592 | -0.0041 | -67.1284
-3.5 | -0.3396 | 0.00576 | -0.0047 | -58.9583
-3 | -0.2816 | 0.0056 | -0.0054 | -50.2857
-2.5 | -0.2238 | 0.00542 | -0.006 | -41.2915
-2 | -0.1664 | 0.00515 | -0.0066 | -32.3107
-1.5 | -0.1093 | 0.00487 | -0.0071 | -22.4435
-1 | -0.0523 | 0.00451 | -0.0077 | -11.5965
-0.5 | 0.0045 | 0.0041 | -0.0083 | 1.0976
0 | 0.0595 | 0.00341 | -0.0088 | 17.4487
0.5 | 0.1184 | 0.00341 | -0.0097 | 34.7214
1 | 0.1769 | 0.00351 | -0.0105 | 50.3989
1.5 | 0.2321 | 0.00411 | -0.0109 | 56.472
2 | 0.2873 | 0.00468 | -0.0113 | 61.3889
2.5 | 0.3439 | 0.00505 | -0.0118 | 68.099
3 | 0.4003 | 0.0054 | -0.0123 | 74.1296
3.5 | 0.4563 | 0.00578 | -0.0126 | 78.9446
4 | 0.5125 | 0.00609 | -0.013 | 84.1544
4.5 | 0.5694 | 0.00632 | -0.0135 | 90.0949
5 | 0.6261 | 0.00653 | -0.014 | 95.8806
5.5 | 0.6825 | 0.00677 | -0.0144 | 100.8124
6 | 0.7388 | 0.00698 | -0.0147 | 105.8453
6.5 | 0.7944 | 0.00725 | -0.015 | 109.5724
7 | 0.8496 | 0.00751 | -0.0152 | 113.1292
7.5 | 0.9046 | 0.00777 | -0.0154 | 116.4221
8 | 0.9586 | 0.0081 | -0.0154 | 118.3457
8.5 | 1.0118 | 0.00844 | -0.0153 | 119.8815
9 | 1.065 | 0.00875 | -0.0151 | 121.7143
9.5 | 1.117 | 0.00912 | -0.0148 | 122.4781
10 | 1.1673 | 0.00955 | -0.0142 | 122.2304
10.5 | 1.2164 | 0.01001 | -0.0134 | 121.5185
11 | 1.2652 | 0.01043 | -0.0125 | 121.3039
11.5 | 1.3123 | 0.01087 | -0.0114 | 120.7268
12 | 1.3566 | 0.0114 | -0.0098 | 119
12.5 | 1.3974 | 0.01198 | -0.0077 | 116.6444
13 | 1.4229 | 0.0126 | -0.0027 | 112.9286
13.5 | 1.4486 | 0.01339 | 0.0018 | 108.1852
15.5 | 1.5657 | 0.01735 | 0.0139 | 90.2421
16 | 1.5889 | 0.01899 | 0.0168 | 83.6704
16.5 | 1.6134 | 0.02066 | 0.0192 | 78.0929
17 | 1.635 | 0.02262 | 0.0216 | 72.2812
17.5 | 1.6531 | 0.02492 | 0.0239 | 66.3363
18 | 1.6704 | 0.0274 | 0.0258 | 60.9635
18.5 | 1.689 | 0.02993 | 0.0273 | 56.4317
19 | 1.7035 | 0.03296 | 0.0286 | 51.6839
20 | 1.7241 | 0.04032 | 0.0302 | 42.7604

## 125. Re 14M Mach 0.25 (1)
BIGFOIL.COM POLAR EXPORT
NACA65-114 a=0.0
NACA65-114 a=0.0 |  |  |  | Cl Max: | 1.07 | at alpha= | 10.5 | deg
JavaFoil+Calcfoil stall+Eppler ext transition |  |  |  | L/D Max: | 108.959 | at alpha= | 7 | deg
Re: | 14000000 |  |  | Cd Min: | 0.00452 | at alpha= | -0.5 | deg
Mach: | 0.25 |  |  | Cl=0 at alpha= | -0.49206 | deg
|  |  |  | @ Cl=0.1, Cd= | 0.0046993
|  |  |  | @ Cl=0.4, Cd= | 0.0057472
|  |  |  | @ Cl=0.6, Cd= | 0.11371
alpha (deg) | Cl | Cd | Cm | Cl/Cd
-16 | -0.466 | 0.12235 | 0.008 | -3.81
-15.5 | -0.525 | 0.11362 | 0.008 | -4.617
-15 | -0.579 | 0.10507 | 0.008 | -5.513
-14.5 | -0.629 | 0.09907 | 0.008 | -6.349
-14 | -0.675 | 0.09253 | 0.008 | -7.289
-13.5 | -0.722 | 0.07932 | 0.008 | -9.105
-13 | -0.76 | 0.07057 | 0.009 | -10.775
-12.5 | -0.791 | 0.06025 | 0.009 | -13.135
-12 | -0.931 | 0.01512 | 0.011 | -61.561
-11.5 | -0.951 | 0.01306 | 0.01 | -72.787
-11 | -0.956 | 0.01234 | 0.01 | -77.45
-10.5 | -0.954 | 0.01156 | 0.009 | -82.582
-10 | -0.946 | 0.01074 | 0.008 | -88.086
-9.5 | -0.93 | 0.01019 | 0.007 | -91.259
-9 | -0.907 | 0.00895 | 0.007 | -101.403
-8.5 | -0.88 | 0.00955 | 0.006 | -92.103
-8 | -0.844 | 0.00908 | 0.005 | -92.901
-7.5 | -0.803 | 0.00862 | 0.004 | -93.123
-7 | -0.758 | 0.00827 | 0.003 | -91.69
-6.5 | -0.71 | 0.00792 | 0.003 | -89.619
-6 | -0.659 | 0.00766 | 0.002 | -86.055
-5.5 | -0.605 | 0.00741 | 0.001 | -81.689
-5 | -0.549 | 0.00717 | 0 | -76.528
-4.5 | -0.491 | 0.00699 | -0.001 | -70.29
-4 | -0.432 | 0.00682 | -0.001 | -63.361
-3.5 | -0.372 | 0.00662 | -0.002 | -56.12
-3 | -0.311 | 0.00645 | -0.003 | -48.134
-2.5 | -0.249 | 0.0063 | -0.004 | -39.584
-2 | -0.187 | 0.00535 | -0.005 | -35.049
-1.5 | -0.125 | 0.00504 | -0.006 | -24.883
-1 | -0.063 | 0.00486 | -0.006 | -13.003
-0.5 | -0.001 | 0.00452 | -0.007 | -0.159
0 | 0.062 | 0.00454 | -0.008 | 13.606
0.5 | 0.124 | 0.0048 | -0.009 | 25.884
1 | 0.187 | 0.00494 | -0.01 | 37.815
1.5 | 0.249 | 0.00514 | -0.011 | 48.429
2 | 0.311 | 0.00533 | -0.012 | 58.284
2.5 | 0.373 | 0.00561 | -0.012 | 66.425
3 | 0.434 | 0.00592 | -0.013 | 73.359
3.5 | 0.495 | 0.00628 | -0.014 | 78.88
4 | 0.556 | 0.00715 | -0.015 | 77.78
4.5 | 0.615 | 0.00738 | -0.016 | 83.355
5 | 0.673 | 0.00734 | -0.017 | 91.602
5.5 | 0.729 | 0.00754 | -0.017 | 96.717
6 | 0.783 | 0.0079 | -0.018 | 99.087
6.5 | 0.835 | 0.00776 | -0.019 | 107.543
7 | 0.883 | 0.00811 | -0.02 | 108.959
7.5 | 0.929 | 0.00914 | -0.021 | 101.584
8 | 0.969 | 0.00958 | -0.021 | 101.188
8.5 | 1.006 | 0.01002 | -0.022 | 100.358
9 | 1.034 | 0.01052 | -0.023 | 98.278
9.5 | 1.054 | 0.01115 | -0.024 | 94.564
10 | 1.066 | 0.01176 | -0.024 | 90.703
10.5 | 1.07 | 0.01245 | -0.025 | 85.954
11 | 1.065 | 0.01335 | -0.026 | 79.754
11.5 | 1.051 | 0.0142 | -0.027 | 73.988
12 | 1.025 | 0.01579 | -0.027 | 64.889
12.5 | 0.985 | 0.01859 | -0.027 | 52.978
13 | 0.934 | 0.02251 | -0.028 | 41.483
13.5 | 0.848 | 0.03825 | -0.026 | 22.162
14 | 0.742 | 0.07331 | -0.022 | 10.126
14.5 | 0.672 | 0.0949 | -0.019 | 7.078
15 | 0.612 | 0.10714 | -0.017 | 5.711
15.5 | 0.553 | 0.11371 | -0.017 | 4.861

## 126. Re 14M Mach 0.25 (2)
BIGFOIL.COM POLAR EXPORT
NACA65-114 a=0.0
NACA65-114 a=0.0 |  |  |  | Cl Max: | 1.6345 | at alpha= | 18.5 | deg
XFOIL ncrit=9 |  |  |  | L/D Max: | 120.065 | at alpha= | 9 | deg
Re: | 14000000 |  |  | Cd Min: | 0.07027 | at alpha= | 20 | deg
Mach: | 0.25 |  |  | Cl=0 at alpha= | -0.54117 | deg
|  |  |  | @ Cl=0.1, Cd= | 0.0033937
|  |  |  | @ Cl=0.4, Cd= | 0.0054145
|  |  |  | @ Cl=0.6, Cd= | 0.0064771
alpha (deg) | Cl | Cd | Cm | Cl/Cd
-20 | -1.5372 | 0.06754 | -0.0532 | -22.7598
-19.5 | -1.5577 | 0.058 | -0.0576 | -26.8569
-19 | -1.5773 | 0.04946 | -0.0602 | -31.8904
-18.5 | -1.5856 | 0.04277 | -0.061 | -37.0727
-18 | -1.5936 | 0.03675 | -0.0606 | -43.3633
-17.5 | -1.5875 | 0.03239 | -0.059 | -49.012
-17 | -1.5821 | 0.02833 | -0.0566 | -55.8454
-16.5 | -1.5586 | 0.02578 | -0.054 | -60.4577
-16 | -1.5442 | 0.02282 | -0.0505 | -67.6687
-15.5 | -1.5199 | 0.02067 | -0.0472 | -73.5317
-15 | -1.4962 | 0.01892 | -0.0429 | -79.0803
-14.5 | -1.4785 | 0.01686 | -0.0377 | -87.6928
-14 | -1.451 | 0.01546 | -0.033 | -93.8551
-13.5 | -1.4193 | 0.0144 | -0.0284 | -98.5625
-13 | -1.39 | 0.01344 | -0.023 | -103.4226
-12.5 | -1.3579 | 0.0127 | -0.0176 | -106.9213
-12 | -1.3123 | 0.01198 | -0.0146 | -109.5409
-11.5 | -1.263 | 0.01135 | -0.0122 | -111.2775
-11 | -1.2114 | 0.01079 | -0.0103 | -112.2706
-10.5 | -1.1585 | 0.01026 | -0.0086 | -112.9142
-10 | -1.1046 | 0.00976 | -0.0073 | -113.1762
-9.5 | -1.0509 | 0.00919 | -0.0059 | -114.3526
-9 | -0.9953 | 0.00874 | -0.005 | -113.8787
-8.5 | -0.9388 | 0.00834 | -0.0043 | -112.5659
-8 | -0.8814 | 0.00799 | -0.0038 | -110.3129
-7 | -0.7651 | 0.00739 | -0.0034 | -103.5318
-6.5 | -0.7069 | 0.00709 | -0.0033 | -99.7038
-6 | -0.648 | 0.00682 | -0.0034 | -95.0147
-5.5 | -0.5887 | 0.00662 | -0.0036 | -88.9275
-5 | -0.5294 | 0.00638 | -0.0039 | -82.9781
-4.5 | -0.4699 | 0.00618 | -0.0042 | -76.0356
-4 | -0.4099 | 0.006 | -0.0047 | -68.3167
-3.5 | -0.3501 | 0.00582 | -0.0052 | -60.1546
-3 | -0.2901 | 0.00565 | -0.0058 | -51.3451
-2.5 | -0.2302 | 0.00548 | -0.0064 | -42.0073
-2 | -0.171 | 0.00521 | -0.0069 | -32.8215
-1.5 | -0.1122 | 0.00489 | -0.0075 | -22.9448
-1 | -0.0535 | 0.00452 | -0.008 | -11.8363
-0.5 | 0.0048 | 0.00407 | -0.0086 | 1.1794
0 | 0.0617 | 0.0034 | -0.0091 | 18.1471
0.5 | 0.1225 | 0.00339 | -0.01 | 36.1357
1 | 0.1831 | 0.00348 | -0.0108 | 52.6149
1.5 | 0.2399 | 0.0041 | -0.0112 | 58.5122
2 | 0.2966 | 0.00471 | -0.0116 | 62.9724
2.5 | 0.3548 | 0.00511 | -0.012 | 69.4325
3 | 0.4127 | 0.0055 | -0.0124 | 75.0364
3.5 | 0.4703 | 0.00589 | -0.0126 | 79.8472
4 | 0.5287 | 0.00619 | -0.013 | 85.412
4.5 | 0.5874 | 0.00643 | -0.0133 | 91.353
5 | 0.6463 | 0.00665 | -0.0136 | 97.188
5.5 | 0.7047 | 0.0069 | -0.0138 | 102.1304
6 | 0.7631 | 0.00714 | -0.014 | 106.8768
6.5 | 0.8207 | 0.00745 | -0.0139 | 110.1611
7 | 0.8783 | 0.00771 | -0.0139 | 113.917
7.5 | 0.9349 | 0.00805 | -0.0135 | 116.1366
8 | 0.9908 | 0.00842 | -0.013 | 117.6722
8.5 | 1.0465 | 0.00876 | -0.0124 | 119.4635
9 | 1.101 | 0.00917 | -0.0116 | 120.0654
9.5 | 1.1535 | 0.00965 | -0.0103 | 119.5337
10 | 1.2047 | 0.01015 | -0.0087 | 118.6897
10.5 | 1.255 | 0.01064 | -0.007 | 117.9511
11 | 1.3025 | 0.01119 | -0.0047 | 116.3986
11.5 | 1.3403 | 0.01181 | -0.0006 | 113.4886
12 | 1.3666 | 0.0126 | 0.0053 | 108.4603
12.5 | 1.3975 | 0.01351 | 0.0099 | 103.4419
13 | 1.4302 | 0.01447 | 0.0139 | 98.839
13.5 | 1.46 | 0.01565 | 0.0181 | 93.2907
14 | 1.4914 | 0.0169 | 0.0216 | 88.2485
14.5 | 1.5185 | 0.01863 | 0.0253 | 81.5083
15 | 1.5453 | 0.02053 | 0.0286 | 75.2703
15.5 | 1.5646 | 0.02303 | 0.032 | 67.9375
16 | 1.5852 | 0.02562 | 0.035 | 61.8735
16.5 | 1.6044 | 0.02847 | 0.0375 | 56.3541
17 | 1.6192 | 0.03187 | 0.0398 | 50.8064
17.5 | 1.6282 | 0.03597 | 0.0416 | 45.2655
18 | 1.6325 | 0.04082 | 0.0428 | 39.9927
18.5 | 1.6345 | 0.04622 | 0.0432 | 35.3635
19 | 1.6259 | 0.0531 | 0.0425 | 30.6196
19.5 | 1.6162 | 0.06071 | 0.0407 | 26.6216
20 | 1.5942 | 0.07027 | 0.0372 | 22.6868

## 127. Re 14M Mach 0.50 (1)
BIGFOIL.COM POLAR EXPORT
NACA65-114 a=0.0
NACA65-114 a=0.0 |  |  |  | Cl Max: | 1.118 | at alpha= | 20 | deg
JavaFoil+Calcfoil stall+Eppler ext transition |  |  |  | L/D Max: | 90.398 | at alpha= | 4.5 | deg
Re: | 14000000 |  |  | Cd Min: | 0.00461 | at alpha= | -0.5 | deg
Mach: | 0.5 |  |  | Cl=0 at alpha= | -0.49286 | deg
|  |  |  | @ Cl=0.1, Cd= | 0.0047717
|  |  |  | @ Cl=0.4, Cd= | 0.0059242
|  |  |  | @ Cl=0.6, Cd= | 0.0074725
alpha (deg) | Cl | Cd | Cm | Cl/Cd
-20 | -1.074 | 0.16412 | 0.016 | -6.545
-19.5 | -1.045 | 0.16007 | 0.015 | -6.53
-19 | -1.018 | 0.15471 | 0.014 | -6.577
-18.5 | -0.99 | 0.14937 | 0.013 | -6.626
-18 | -0.968 | 0.13382 | 0.014 | -7.237
-17.5 | -0.941 | 0.12616 | 0.013 | -7.459
-17 | -0.911 | 0.1238 | 0.012 | -7.355
-16.5 | -0.882 | 0.11916 | 0.012 | -7.404
-16 | -0.856 | 0.11244 | 0.011 | -7.612
-15.5 | -0.832 | 0.1058 | 0.011 | -7.867
-15 | -0.808 | 0.09667 | 0.011 | -8.359
-14.5 | -0.792 | 0.08162 | 0.012 | -9.71
-14 | -0.858 | 0.02842 | 0.015 | -30.195
-13.5 | -0.844 | 0.02169 | 0.014 | -38.922
-13 | -0.692 | 0.08701 | 0.008 | -7.953
-12.5 | -0.67 | 0.07652 | 0.008 | -8.751
-12 | -0.74 | 0.02252 | 0.012 | -32.853
-11.5 | -0.726 | 0.01696 | 0.011 | -42.79
-11 | -0.699 | 0.01488 | 0.011 | -46.985
-10.5 | -0.552 | 0.07115 | 0.005 | -7.753
-10 | -0.528 | 0.06101 | 0.005 | -8.659
-9.5 | -0.6 | 0.0138 | 0.008 | -43.503
-9 | -0.573 | 0.01225 | 0.007 | -46.76
-8.5 | -0.541 | 0.01133 | 0.006 | -47.776
-8 | -0.415 | 0.05128 | 0.003 | -8.086
-7.5 | -0.389 | 0.04629 | 0.003 | -8.406
-7 | -0.722 | 0.01003 | 0.004 | -71.977
-6.5 | -0.727 | 0.00842 | 0.003 | -86.326
-6 | -0.701 | 0.00884 | 0.002 | -79.231
-5.5 | -0.656 | 0.00833 | 0.001 | -78.739
-5 | -0.603 | 0.00801 | 0 | -75.253
-4.5 | -0.543 | 0.0076 | -0.001 | -71.429
-4 | -0.479 | 0.00735 | -0.002 | -65.191
-3.5 | -0.413 | 0.00705 | -0.003 | -58.649
-3 | -0.346 | 0.00684 | -0.003 | -50.613
-2.5 | -0.278 | 0.00662 | -0.004 | -42.013
-2 | -0.209 | 0.00564 | -0.005 | -37.128
-1.5 | -0.14 | 0.00522 | -0.006 | -26.831
-1 | -0.071 | 0.00494 | -0.007 | -14.287
-0.5 | -0.001 | 0.00461 | -0.008 | -0.174
0 | 0.069 | 0.00463 | -0.009 | 14.903
0.5 | 0.139 | 0.00495 | -0.01 | 28.079
1 | 0.209 | 0.00514 | -0.011 | 40.597
1.5 | 0.279 | 0.00534 | -0.012 | 52.176
2 | 0.347 | 0.00564 | -0.013 | 61.604
2.5 | 0.416 | 0.00601 | -0.014 | 69.285
3 | 0.485 | 0.00645 | -0.015 | 75.079
3.5 | 0.551 | 0.00718 | -0.016 | 76.848
4 | 0.618 | 0.00758 | -0.017 | 81.474
4.5 | 0.681 | 0.00753 | -0.018 | 90.398
5 | 0.74 | 0.00845 | -0.018 | 87.653
5.5 | 0.795 | 0.00888 | -0.019 | 89.553
6 | 0.844 | 0.00934 | -0.02 | 90.292
6.5 | 0.882 | 0.00996 | -0.021 | 88.505
7 | 0.903 | 0.01074 | -0.022 | 84.056
7.5 | 0.893 | 0.0115 | -0.023 | 77.709
8 | 0.777 | 0.01271 | -0.024 | 61.1
8.5 | 0.598 | 0.01414 | -0.024 | 42.299
9 | 0.522 | 0.0593 | -0.012 | 8.801
9.5 | 0.664 | 0.01463 | -0.026 | 45.409
10 | 0.692 | 0.01644 | -0.027 | 42.11
10.5 | 0.719 | 0.01858 | -0.027 | 38.694
11 | 0.632 | 0.07467 | -0.015 | 8.459
11.5 | 0.785 | 0.0189 | -0.029 | 41.524
12 | 0.81 | 0.0217 | -0.03 | 37.33
12.5 | 0.818 | 0.03015 | -0.029 | 27.134
13 | 0.744 | 0.08732 | -0.019 | 8.525
13.5 | 0.768 | 0.09706 | -0.019 | 7.914
14 | 0.908 | 0.034 | -0.032 | 26.702
14.5 | 0.835 | 0.0914 | -0.023 | 9.137
15 | 0.862 | 0.09746 | -0.024 | 8.846
15.5 | 0.881 | 0.11081 | -0.022 | 7.948
16 | 0.907 | 0.11355 | -0.023 | 7.984
16.5 | 0.937 | 0.11704 | -0.024 | 8.007
17 | 0.97 | 0.11739 | -0.026 | 8.265
17.5 | 0.989 | 0.1327 | -0.025 | 7.456
18 | 1.011 | 0.14756 | -0.025 | 6.854
18.5 | 1.039 | 0.15312 | -0.025 | 6.783
19 | 1.068 | 0.15488 | -0.027 | 6.897
19.5 | 1.098 | 0.15926 | -0.028 | 6.893
20 | 1.118 | 0.18678 | -0.027 | 5.984

## 128. Re 14M Mach 0.50 (2)
BIGFOIL.COM POLAR EXPORT
NACA65-114 a=0.0
NACA65-114 a=0.0 |  |  |  | Cl Max: | 1.1081 | at alpha= | 9 | deg
XFOIL ncrit=9 |  |  |  | L/D Max: | 110.782 | at alpha= | 7 | deg
Re: | 14000000 |  |  | Cd Min: | 0.25689 | at alpha= | 20 | deg
Mach: | 0.5 |  |  | Cl=0 at alpha= | -0.54546 | deg
|  |  |  | @ Cl=0.1, Cd= | 0.0033841
|  |  |  | @ Cl=0.4, Cd= | 0.0053007
|  |  |  | @ Cl=0.6, Cd= | 0.0066686
alpha (deg) | Cl | Cd | Cm | Cl/Cd
-13 | -0.6437 | 0.10054 | -0.0167 | -6.4024
-12.5 | -0.6616 | 0.08712 | -0.0255 | -7.5941
-12 | -0.6803 | 0.07154 | -0.0352 | -9.5094
-11.5 | -0.7018 | 0.05699 | -0.0448 | -12.3144
-11 | -0.7355 | 0.04318 | -0.0526 | -17.0333
-10.5 | -0.7716 | 0.03176 | -0.0568 | -24.2947
-10 | -0.8088 | 0.02265 | -0.0576 | -35.7086
-9.5 | -0.8505 | 0.01534 | -0.0551 | -55.4433
-9 | -0.883 | 0.01025 | -0.0492 | -86.1463
-8.5 | -0.9076 | 0.00623 | -0.0407 | -145.6822
-8 | -0.9178 | 0.00335 | -0.0304 | -273.9701
-7.5 | -0.9034 | 0.00194 | -0.0216 | -465.6701
-7 | -0.8586 | 0.00147 | -0.016 | -584.0816
-6.5 | -0.7981 | 0.00127 | -0.0126 | -628.4252
-6 | -0.7332 | 0.00115 | -0.0104 | -637.5652
-5.5 | -0.6661 | 0.00107 | -0.0089 | -622.5234
-5 | -0.5981 | 0.00101 | -0.0079 | -592.1782
-4.5 | -0.5299 | 0.00096 | -0.0073 | -551.9792
-4 | -0.462 | 0.00092 | -0.007 | -502.1739
-3.5 | -0.3936 | 0.00088 | -0.007 | -447.2727
-3 | -0.3257 | 0.00085 | -0.0072 | -383.1765
-2.5 | -0.2577 | 0.00082 | -0.0076 | -314.2683
-1.5 | -0.1246 | 0.00072 | -0.0085 | -173.0556
-1 | -0.0595 | 0.00064 | -0.009 | -92.9688
0 | 0.0714 | 0.00338 | -0.0104 | 21.1243
0.5 | 0.1413 | 0.00339 | -0.0114 | 41.6814
1 | 0.2113 | 0.00344 | -0.0124 | 61.4244
1.5 | 0.2765 | 0.004 | -0.0128 | 69.125
2 | 0.3388 | 0.00478 | -0.0127 | 70.8787
3 | 0.4669 | 0.00587 | -0.0124 | 79.54
3.5 | 0.5311 | 0.00637 | -0.012 | 83.3752
4 | 0.598 | 0.00666 | -0.0117 | 89.7898
4.5 | 0.6654 | 0.00695 | -0.0113 | 95.741
5 | 0.7325 | 0.00725 | -0.0105 | 101.0345
5.5 | 0.7992 | 0.0076 | -0.0094 | 105.1579
6 | 0.865 | 0.00798 | -0.0077 | 108.396
6.5 | 0.9299 | 0.00841 | -0.0055 | 110.5707
7 | 0.9915 | 0.00895 | -0.0024 | 110.7821
7.5 | 1.0492 | 0.00958 | 0.0018 | 109.5198
8 | 1.0868 | 0.01039 | 0.0096 | 104.6006
8.5 | 1.1067 | 0.01196 | 0.0191 | 92.5334
9 | 1.1081 | 0.0148 | 0.0291 | 74.8716
9.5 | 1.0974 | 0.01898 | 0.0382 | 57.8188
10 | 1.0664 | 0.02525 | 0.0461 | 42.2337
10.5 | 1.0361 | 0.03213 | 0.0507 | 32.2471
11 | 1.0005 | 0.04023 | 0.0525 | 24.8695
11.5 | 0.9676 | 0.04935 | 0.0512 | 19.6069
12 | 0.9333 | 0.06019 | 0.0467 | 15.5059
12.5 | 0.907 | 0.07199 | 0.0397 | 12.599
13 | 0.882 | 0.08566 | 0.0301 | 10.2965
13.5 | 0.8654 | 0.09957 | 0.0205 | 8.6914
15 | 0.8336 | 0.13836 | -0.0039 | 6.0249
15.5 | 0.8258 | 0.15153 | -0.0125 | 5.4497
16 | 0.8193 | 0.16499 | -0.0212 | 4.9658
16.5 | 0.8172 | 0.17808 | -0.0295 | 4.5889
17 | 0.8201 | 0.19044 | -0.0371 | 4.3063
17.5 | 0.8314 | 0.20081 | -0.0435 | 4.1402
18 | 0.8352 | 0.21392 | -0.0512 | 3.9043
18.5 | 0.8463 | 0.22523 | -0.0579 | 3.7575
19 | 0.8599 | 0.23602 | -0.0642 | 3.6433
19.5 | 0.8775 | 0.24536 | -0.0699 | 3.5764
20 | 0.8908 | 0.25689 | -0.0764 | 3.4676

## 129. Re 16M Mach 0.00 (1)
BIGFOIL.COM POLAR EXPORT
NACA65-114 a=0.0
NACA65-114 a=0.0 |  |  |  | Cl Max: | 1.14 | at alpha= | 12 | deg
JavaFoil+Calcfoil stall+Eppler ext transition |  |  |  | L/D Max: | 116.361 | at alpha= | 8 | deg
Re: | 16000000 |  |  | Cd Min: | 0.0048 | at alpha= | 0 | deg
Mach: | 0 |  |  | Cl=0 at alpha= | -0.4918 | deg
|  |  |  | @ Cl=0.1, Cd= | 0.00486
|  |  |  | @ Cl=0.4, Cd= | 0.005743
|  |  |  | @ Cl=0.6, Cd= | 0.0070907
alpha (deg) | Cl | Cd | Cm | Cl/Cd
-18 | -0.746 | 0.12848 | 0.011 | -5.807
-17.5 | -0.769 | 0.11958 | 0.011 | -6.434
-17 | -0.798 | 0.10512 | 0.012 | -7.59
-16.5 | -0.831 | 0.08809 | 0.012 | -9.433
-16 | -0.859 | 0.07698 | 0.012 | -11.155
-15.5 | -0.945 | 0.03539 | 0.014 | -26.709
-15 | -0.994 | 0.02291 | 0.014 | -43.371
-14.5 | -1.019 | 0.01913 | 0.014 | -53.28
-14 | -1.036 | 0.0172 | 0.013 | -60.235
-13.5 | -1.05 | 0.01532 | 0.013 | -68.545
-13 | -1.059 | 0.01374 | 0.012 | -77.118
-12.5 | -1.057 | 0.01282 | 0.011 | -82.431
-12 | -1.05 | 0.01205 | 0.011 | -87.073
-11.5 | -1.039 | 0.01122 | 0.01 | -92.606
-11 | -1.023 | 0.01069 | 0.009 | -95.706
-10.5 | -1.002 | 0.0103 | 0.009 | -97.258
-10 | -0.979 | 0.00938 | 0.008 | -104.359
-9.5 | -0.949 | 0.00954 | 0.007 | -99.524
-9 | -0.915 | 0.00924 | 0.006 | -99.038
-8.5 | -0.877 | 0.00872 | 0.006 | -100.494
-8 | -0.835 | 0.00845 | 0.005 | -98.867
-7.5 | -0.791 | 0.00809 | 0.004 | -97.731
-7 | -0.744 | 0.00779 | 0.003 | -95.391
-6.5 | -0.694 | 0.00754 | 0.003 | -91.989
-6 | -0.642 | 0.00724 | 0.002 | -88.676
-5.5 | -0.589 | 0.00703 | 0.001 | -83.778
-5 | -0.533 | 0.00686 | 0 | -77.755
-4.5 | -0.477 | 0.00674 | -0.001 | -70.759
-4 | -0.419 | 0.00656 | -0.001 | -63.81
-3.5 | -0.36 | 0.0064 | -0.002 | -56.252
-3 | -0.301 | 0.00625 | -0.003 | -48.15
-2.5 | -0.241 | 0.00611 | -0.004 | -39.51
-2 | -0.182 | 0.00542 | -0.005 | -33.517
-1.5 | -0.121 | 0.00514 | -0.005 | -23.609
-1 | -0.061 | 0.00492 | -0.006 | -12.426
-0.5 | -0.001 | 0.00484 | -0.007 | -0.144
0 | 0.06 | 0.0048 | -0.008 | 12.462
0.5 | 0.12 | 0.00489 | -0.009 | 24.601
1 | 0.181 | 0.00499 | -0.01 | 36.233
1.5 | 0.241 | 0.00515 | -0.01 | 46.836
2 | 0.301 | 0.00535 | -0.011 | 56.266
2.5 | 0.361 | 0.0056 | -0.012 | 64.513
3 | 0.421 | 0.00582 | -0.013 | 72.242
3.5 | 0.48 | 0.00617 | -0.014 | 77.746
4 | 0.539 | 0.00686 | -0.014 | 78.471
4.5 | 0.597 | 0.00708 | -0.015 | 84.209
5 | 0.653 | 0.00728 | -0.016 | 89.745
5.5 | 0.709 | 0.00753 | -0.017 | 94.136
6 | 0.762 | 0.00748 | -0.018 | 101.895
6.5 | 0.814 | 0.00773 | -0.018 | 105.327
7 | 0.864 | 0.00801 | -0.019 | 107.863
7.5 | 0.912 | 0.00787 | -0.02 | 115.824
8 | 0.957 | 0.00822 | -0.021 | 116.361
8.5 | 0.998 | 0.00927 | -0.022 | 107.624
9 | 1.034 | 0.00968 | -0.022 | 106.751
9.5 | 1.064 | 0.01007 | -0.023 | 105.68
10 | 1.089 | 0.01061 | -0.024 | 102.723
10.5 | 1.11 | 0.01107 | -0.024 | 100.296
11 | 1.125 | 0.01169 | -0.025 | 96.266
11.5 | 1.136 | 0.01226 | -0.026 | 92.644
12 | 1.14 | 0.01302 | -0.027 | 87.544
12.5 | 1.139 | 0.01396 | -0.027 | 81.604
13 | 1.134 | 0.01493 | -0.028 | 75.966
13.5 | 1.124 | 0.01592 | -0.028 | 70.607
14 | 1.108 | 0.01748 | -0.029 | 63.43
14.5 | 1.085 | 0.02015 | -0.029 | 53.833
15 | 1.057 | 0.02359 | -0.03 | 44.813
15.5 | 1.031 | 0.02634 | -0.03 | 39.117
16 | 0.991 | 0.03369 | -0.03 | 29.419
16.5 | 0.942 | 0.04719 | -0.029 | 19.953
17 | 0.923 | 0.04596 | -0.03 | 20.08

## 130. Re 16M Mach 0.00 (2)
BIGFOIL.COM POLAR EXPORT
NACA65-114 a=0.0
NACA65-114 a=0.0 |  |  |  | Cl Max: | 1.7489 | at alpha= | 20 | deg
XFOIL ncrit=9 |  |  |  | L/D Max: | 125.894 | at alpha= | 9.5 | deg
Re: | 16000000 |  |  | Cd Min: | 0.03556 | at alpha= | 20 | deg
Mach: | 0 |  |  | Cl=0 at alpha= | -0.54321 | deg
|  |  |  | @ Cl=0.1, Cd= | 0.003426
|  |  |  | @ Cl=0.4, Cd= | 0.0053803
|  |  |  | @ Cl=0.6, Cd= | 0.0063063
alpha (deg) | Cl | Cd | Cm | Cl/Cd
-20 | -1.7453 | 0.02836 | -0.0395 | -61.5409
-19.5 | -1.7294 | 0.02589 | -0.0379 | -66.798
-19 | -1.7096 | 0.0238 | -0.0361 | -71.8319
-18.5 | -1.6882 | 0.02192 | -0.0341 | -77.0164
-18 | -1.6657 | 0.02021 | -0.0319 | -82.4196
-16.5 | -1.5863 | 0.01635 | -0.0245 | -97.0214
-16 | -1.56 | 0.01548 | -0.0212 | -100.7752
-15.5 | -1.5352 | 0.0145 | -0.0174 | -105.8759
-15 | -1.5081 | 0.01374 | -0.0136 | -109.7598
-14.5 | -1.4876 | 0.01294 | -0.0081 | -114.9614
-14 | -1.4483 | 0.01233 | -0.0059 | -117.4615
-13.5 | -1.4051 | 0.01179 | -0.0044 | -119.1773
-13 | -1.3599 | 0.01128 | -0.0032 | -120.5585
-12.5 | -1.3126 | 0.01082 | -0.0024 | -121.3124
-12 | -1.2641 | 0.01039 | -0.0017 | -121.6651
-11.5 | -1.2141 | 0.01 | -0.0012 | -121.41
-10.5 | -1.1126 | 0.0092 | -0.0004 | -120.9348
-10 | -1.0609 | 0.0088 | -0.0002 | -120.5568
-9.5 | -1.0088 | 0.0084 | 0 | -120.0952
-9 | -0.9555 | 0.00806 | 0 | -118.5484
-8.5 | -0.9012 | 0.00779 | -0.0001 | -115.6868
-7.5 | -0.7912 | 0.00727 | -0.0007 | -108.8308
-7 | -0.736 | 0.00699 | -0.0009 | -105.2933
-6.5 | -0.6803 | 0.00674 | -0.0013 | -100.9347
-6 | -0.624 | 0.00653 | -0.0017 | -95.559
-5.5 | -0.5672 | 0.00635 | -0.0022 | -89.3228
-5 | -0.5106 | 0.00613 | -0.0027 | -83.2953
-4.5 | -0.4534 | 0.00596 | -0.0033 | -76.0738
-4 | -0.3959 | 0.0058 | -0.0039 | -68.2586
-3.5 | -0.3384 | 0.00565 | -0.0046 | -59.8938
-3 | -0.2807 | 0.00548 | -0.0052 | -51.2226
-2.5 | -0.2231 | 0.00533 | -0.0059 | -41.8574
-1.5 | -0.1088 | 0.00483 | -0.0071 | -22.5259
-1 | -0.0518 | 0.00453 | -0.0077 | -11.4349
-0.5 | 0.0049 | 0.00419 | -0.0083 | 1.1695
0 | 0.0593 | 0.00344 | -0.0088 | 17.2384
0.5 | 0.1175 | 0.00342 | -0.0096 | 34.3567
1 | 0.1751 | 0.00363 | -0.0103 | 48.2369
1.5 | 0.2299 | 0.00424 | -0.0107 | 54.2217
2 | 0.2855 | 0.0047 | -0.0112 | 60.7447
2.5 | 0.3418 | 0.00502 | -0.0118 | 68.0876
3 | 0.3982 | 0.00537 | -0.0123 | 74.1527
3.5 | 0.4542 | 0.00569 | -0.0127 | 79.8243
4 | 0.5105 | 0.00597 | -0.0132 | 85.5109
4.5 | 0.5671 | 0.00619 | -0.0137 | 91.6155
5 | 0.6237 | 0.00639 | -0.0142 | 97.6056
5.5 | 0.6797 | 0.00661 | -0.0146 | 102.829
6 | 0.7358 | 0.00682 | -0.0151 | 107.8886
6.5 | 0.7911 | 0.00707 | -0.0154 | 111.8953
7 | 0.8463 | 0.00732 | -0.0157 | 115.6148
7.5 | 0.901 | 0.00758 | -0.016 | 118.8654
8 | 0.9547 | 0.00788 | -0.0161 | 121.1548
8.5 | 1.008 | 0.0082 | -0.0161 | 122.9268
9 | 1.061 | 0.0085 | -0.0161 | 124.8235
9.5 | 1.1129 | 0.00884 | -0.016 | 125.8937
10 | 1.1633 | 0.00926 | -0.0155 | 125.6263
10.5 | 1.2129 | 0.00967 | -0.015 | 125.4292
11 | 1.2621 | 0.01006 | -0.0144 | 125.4573
11.5 | 1.3098 | 0.01048 | -0.0137 | 124.9809
12 | 1.3551 | 0.01097 | -0.0125 | 123.5278
12.5 | 1.3978 | 0.01151 | -0.0109 | 121.4422
13 | 1.4359 | 0.01209 | -0.0085 | 118.7676
13.5 | 1.4593 | 0.01272 | -0.0033 | 114.7248
14 | 1.4877 | 0.01339 | 0.0004 | 111.1053
14.5 | 1.515 | 0.01413 | 0.0041 | 107.2187
15 | 1.5455 | 0.01497 | 0.0068 | 103.2398
15.5 | 1.574 | 0.01606 | 0.0094 | 98.0075
16 | 1.5988 | 0.01743 | 0.0123 | 91.7269
16.5 | 1.6236 | 0.0189 | 0.0148 | 85.9048
17 | 1.6465 | 0.02058 | 0.0172 | 80.0049
17.5 | 1.6659 | 0.02259 | 0.0195 | 73.745
18 | 1.6859 | 0.02467 | 0.0215 | 68.3381
18.5 | 1.7047 | 0.02693 | 0.0232 | 63.3012
19 | 1.7216 | 0.02947 | 0.0247 | 58.4187
19.5 | 1.7356 | 0.03241 | 0.0259 | 53.5514
20 | 1.7489 | 0.03556 | 0.0268 | 49.1817

## 131. Re 16M Mach 0.10 (1)
BIGFOIL.COM POLAR EXPORT
NACA65-114 a=0.0
NACA65-114 a=0.0 |  |  |  | Cl Max: | 1.129 | at alpha= | 12 | deg
JavaFoil+Calcfoil stall+Eppler ext transition |  |  |  | L/D Max: | 122.625 | at alpha= | 8 | deg
Re: | 16000000 |  |  | Cd Min: | 0.00478 | at alpha= | 0 | deg
Mach: | 0.1 |  |  | Cl=0 at alpha= | -0.4918 | deg
|  |  |  | @ Cl=0.1, Cd= | 0.004839
|  |  |  | @ Cl=0.4, Cd= | 0.0057727
|  |  |  | @ Cl=0.6, Cd= | 0.0071337
alpha (deg) | Cl | Cd | Cm | Cl/Cd
-17.5 | -0.72 | 0.1253 | 0.01 | -5.746
-17 | -0.746 | 0.11685 | 0.01 | -6.384
-16.5 | -0.775 | 0.10404 | 0.011 | -7.45
-16 | -0.801 | 0.09491 | 0.011 | -8.445
-15.5 | -0.834 | 0.08012 | 0.011 | -10.415
-15 | -0.943 | 0.02922 | 0.014 | -32.271
-14.5 | -0.982 | 0.02163 | 0.014 | -45.393
-14 | -1.01 | 0.01783 | 0.013 | -56.634
-13.5 | -1.026 | 0.01616 | 0.013 | -63.477
-13 | -1.041 | 0.01416 | 0.012 | -73.469
-12.5 | -1.042 | 0.01313 | 0.011 | -79.351
-12 | -1.038 | 0.0123 | 0.011 | -84.344
-11.5 | -1.03 | 0.01144 | 0.01 | -90.007
-11 | -1.016 | 0.01083 | 0.009 | -93.812
-10.5 | -0.997 | 0.01042 | 0.009 | -95.73
-10 | -0.975 | 0.00897 | 0.008 | -108.672
-9.5 | -0.948 | 0.00967 | 0.007 | -98.052
-9 | -0.915 | 0.00926 | 0.006 | -98.758
-8.5 | -0.878 | 0.00893 | 0.006 | -98.32
-8 | -0.837 | 0.00849 | 0.005 | -98.52
-7.5 | -0.793 | 0.00818 | 0.004 | -96.953
-7 | -0.746 | 0.0078 | 0.003 | -95.67
-6.5 | -0.697 | 0.00755 | 0.003 | -92.323
-6 | -0.645 | 0.00731 | 0.002 | -88.201
-5.5 | -0.591 | 0.00711 | 0.001 | -83.109
-5 | -0.536 | 0.00692 | 0 | -77.44
-4.5 | -0.479 | 0.00675 | -0.001 | -70.932
-4 | -0.421 | 0.00656 | -0.001 | -64.161
-3.5 | -0.362 | 0.0064 | -0.002 | -56.541
-3 | -0.303 | 0.0063 | -0.003 | -48.02
-2.5 | -0.243 | 0.00616 | -0.004 | -39.39
-2 | -0.182 | 0.0054 | -0.005 | -33.765
-1.5 | -0.122 | 0.00517 | -0.005 | -23.624
-1 | -0.061 | 0.00493 | -0.006 | -12.477
-0.5 | -0.001 | 0.00485 | -0.007 | -0.144
0 | 0.06 | 0.00478 | -0.008 | 12.574
0.5 | 0.121 | 0.00487 | -0.009 | 24.816
1 | 0.182 | 0.00499 | -0.01 | 36.376
1.5 | 0.242 | 0.00519 | -0.01 | 46.677
2 | 0.303 | 0.0054 | -0.011 | 56.072
2.5 | 0.363 | 0.0056 | -0.012 | 64.784
3 | 0.423 | 0.00588 | -0.013 | 71.887
3.5 | 0.482 | 0.00618 | -0.014 | 78.007
4 | 0.541 | 0.00691 | -0.014 | 78.357
4.5 | 0.599 | 0.00713 | -0.015 | 84.077
5 | 0.656 | 0.00734 | -0.016 | 89.475
5.5 | 0.712 | 0.00762 | -0.017 | 93.476
6 | 0.766 | 0.00748 | -0.018 | 102.401
6.5 | 0.818 | 0.00773 | -0.019 | 105.823
7 | 0.868 | 0.00801 | -0.019 | 108.285
7.5 | 0.915 | 0.00796 | -0.02 | 114.934
8 | 0.959 | 0.00782 | -0.021 | 122.625
8.5 | 1 | 0.00937 | -0.022 | 106.691
9 | 1.035 | 0.0098 | -0.022 | 105.603
9.5 | 1.064 | 0.01017 | -0.023 | 104.596
10 | 1.088 | 0.01069 | -0.024 | 101.779
10.5 | 1.106 | 0.0112 | -0.025 | 98.786
11 | 1.119 | 0.01193 | -0.025 | 93.766
11.5 | 1.127 | 0.01244 | -0.026 | 90.572
12 | 1.129 | 0.01327 | -0.027 | 85.069
12.5 | 1.124 | 0.01434 | -0.027 | 78.4
13 | 1.116 | 0.01515 | -0.028 | 73.653
13.5 | 1.1 | 0.01652 | -0.029 | 66.61
14 | 1.08 | 0.01811 | -0.029 | 59.647
14.5 | 1.052 | 0.02097 | -0.029 | 50.188
15 | 1.025 | 0.0232 | -0.03 | 44.198
15.5 | 0.982 | 0.03021 | -0.03 | 32.487
16 | 0.923 | 0.04567 | -0.029 | 20.22
16.5 | 0.827 | 0.09546 | -0.023 | 8.666
17 | 0.792 | 0.10851 | -0.022 | 7.298

## 132. Re 16M Mach 0.10 (2)
BIGFOIL.COM POLAR EXPORT
NACA65-114 a=0.0
NACA65-114 a=0.0 |  |  |  | Cl Max: | 1.7376 | at alpha= | 20 | deg
XFOIL ncrit=9 |  |  |  | L/D Max: | 125.409 | at alpha= | 9.5 | deg
Re: | 16000000 |  |  | Cd Min: | 0.03898 | at alpha= | 20 | deg
Mach: | 0.1 |  |  | Cl=0 at alpha= | -0.54386 | deg
|  |  |  | @ Cl=0.1, Cd= | 0.0034231
|  |  |  | @ Cl=0.4, Cd= | 0.0053775
|  |  |  | @ Cl=0.6, Cd= | 0.0063139
alpha (deg) | Cl | Cd | Cm | Cl/Cd
-20 | -1.7413 | 0.03092 | -0.0441 | -56.3163
-19.5 | -1.7268 | 0.02807 | -0.0426 | -61.5176
-19 | -1.7093 | 0.02561 | -0.0408 | -66.7435
-18.5 | -1.6895 | 0.02344 | -0.0388 | -72.0776
-18 | -1.6678 | 0.0215 | -0.0365 | -77.5721
-17.5 | -1.6445 | 0.01979 | -0.034 | -83.0975
-17 | -1.62 | 0.01824 | -0.0312 | -88.8158
-16.5 | -1.59 | 0.01711 | -0.0288 | -92.9281
-15.5 | -1.5364 | 0.01511 | -0.0219 | -101.681
-15 | -1.5084 | 0.01424 | -0.0182 | -105.927
-14.5 | -1.4869 | 0.0133 | -0.0129 | -111.797
-14 | -1.456 | 0.01267 | -0.0089 | -114.9171
-13.5 | -1.4135 | 0.01208 | -0.0069 | -117.0116
-13 | -1.3692 | 0.0115 | -0.0053 | -119.0609
-12.5 | -1.322 | 0.011 | -0.0041 | -120.1818
-12 | -1.2733 | 0.01054 | -0.0032 | -120.8065
-11.5 | -1.223 | 0.01013 | -0.0025 | -120.7305
-11 | -1.1718 | 0.00974 | -0.002 | -120.308
-10.5 | -1.1203 | 0.00932 | -0.0015 | -120.2039
-10 | -1.0683 | 0.0089 | -0.0011 | -120.0337
-9.5 | -1.0157 | 0.00849 | -0.0008 | -119.6349
-9 | -0.962 | 0.00813 | -0.0006 | -118.3272
-8.5 | -0.9074 | 0.00783 | -0.0007 | -115.8876
-8 | -0.8522 | 0.00755 | -0.0008 | -112.8742
-7.5 | -0.7964 | 0.00731 | -0.001 | -108.9466
-7 | -0.7407 | 0.00703 | -0.0012 | -105.3627
-6.5 | -0.6846 | 0.00676 | -0.0015 | -101.2722
-6 | -0.6279 | 0.00655 | -0.0019 | -95.8626
-5.5 | -0.5707 | 0.00637 | -0.0024 | -89.5918
-5 | -0.5136 | 0.00615 | -0.0029 | -83.5122
-4.5 | -0.4561 | 0.00598 | -0.0034 | -76.2709
-4 | -0.3982 | 0.00581 | -0.004 | -68.537
-3.5 | -0.3404 | 0.00565 | -0.0046 | -60.2478
-3 | -0.2823 | 0.00549 | -0.0053 | -51.4208
-2.5 | -0.2243 | 0.00534 | -0.0059 | -42.0037
-2 | -0.1668 | 0.00511 | -0.0065 | -32.6419
-1.5 | -0.1093 | 0.00483 | -0.0071 | -22.6294
-1 | -0.052 | 0.00454 | -0.0078 | -11.4537
-0.5 | 0.005 | 0.00418 | -0.0084 | 1.1962
0 | 0.0597 | 0.00343 | -0.0088 | 17.4052
0.5 | 0.1183 | 0.00342 | -0.0096 | 34.5906
1 | 0.1763 | 0.00362 | -0.0104 | 48.7017
1.5 | 0.2313 | 0.00423 | -0.0108 | 54.6809
2 | 0.2872 | 0.0047 | -0.0113 | 61.1064
2.5 | 0.3438 | 0.00503 | -0.0118 | 68.3499
3 | 0.4004 | 0.00538 | -0.0123 | 74.4238
3.5 | 0.4567 | 0.00571 | -0.0127 | 79.9825
4.5 | 0.5704 | 0.00621 | -0.0137 | 91.8519
5 | 0.6274 | 0.00641 | -0.0142 | 97.8783
5.5 | 0.6838 | 0.00663 | -0.0146 | 103.1373
6 | 0.7403 | 0.00685 | -0.015 | 108.073
6.5 | 0.7959 | 0.00711 | -0.0153 | 111.9409
7 | 0.8515 | 0.00735 | -0.0155 | 115.8503
7.5 | 0.9066 | 0.00762 | -0.0157 | 118.9764
8 | 0.9606 | 0.00794 | -0.0157 | 120.9824
8.5 | 1.0145 | 0.00825 | -0.0157 | 122.9697
9 | 1.0678 | 0.00856 | -0.0156 | 124.743
9.5 | 1.1199 | 0.00893 | -0.0153 | 125.4087
10 | 1.1705 | 0.00936 | -0.0147 | 125.0534
10.5 | 1.2206 | 0.00977 | -0.0141 | 124.9335
11 | 1.27 | 0.01018 | -0.0133 | 124.7544
11.5 | 1.3176 | 0.01062 | -0.0123 | 124.0678
12 | 1.362 | 0.01117 | -0.0107 | 121.9338
12.5 | 1.4038 | 0.01174 | -0.0087 | 119.5741
13 | 1.4341 | 0.01233 | -0.0045 | 116.3098
13.5 | 1.4606 | 0.013 | 0 | 112.3538
14 | 1.49 | 0.01374 | 0.0037 | 108.4425
14.5 | 1.5163 | 0.01455 | 0.0076 | 104.2131
15 | 1.5486 | 0.01552 | 0.01 | 99.7809
15.5 | 1.576 | 0.01678 | 0.0129 | 93.9213
16 | 1.598 | 0.01844 | 0.016 | 86.6594
16.5 | 1.6224 | 0.02007 | 0.0186 | 80.8371
17 | 1.6451 | 0.02191 | 0.0209 | 75.0844
17.5 | 1.6659 | 0.02398 | 0.0231 | 69.4704
18 | 1.6855 | 0.02625 | 0.0251 | 64.2095
18.5 | 1.7033 | 0.02876 | 0.0268 | 59.2246
19 | 1.7185 | 0.03166 | 0.0282 | 54.2798
19.5 | 1.7314 | 0.03494 | 0.0293 | 49.5535
20 | 1.7376 | 0.03898 | 0.0302 | 44.5767

## 133. Re 16M Mach 0.25 (1)
BIGFOIL.COM POLAR EXPORT
NACA65-114 a=0.0
NACA65-114 a=0.0 |  |  |  | Cl Max: | 1.071 | at alpha= | 10.5 | deg
JavaFoil+Calcfoil stall+Eppler ext transition |  |  |  | L/D Max: | 118.607 | at alpha= | 7.5 | deg
Re: | 16000000 |  |  | Cd Min: | 0.00477 | at alpha= | 0 | deg
Mach: | 0.25 |  |  | Cl=0 at alpha= | -0.49206 | deg
|  |  |  | @ Cl=0.1, Cd= | 0.0048558
|  |  |  | @ Cl=0.4, Cd= | 0.0058151
|  |  |  | @ Cl=0.6, Cd= | 0.11334
alpha (deg) | Cl | Cd | Cm | Cl/Cd
-16 | -0.466 | 0.12209 | 0.008 | -3.819
-15.5 | -0.525 | 0.11341 | 0.008 | -4.627
-15 | -0.58 | 0.10465 | 0.008 | -5.539
-14.5 | -0.63 | 0.09809 | 0.008 | -6.419
-14 | -0.675 | 0.09154 | 0.008 | -7.376
-13.5 | -0.717 | 0.08357 | 0.008 | -8.579
-13 | -0.786 | 0.0547 | 0.01 | -14.363
-12.5 | -0.875 | 0.02432 | 0.011 | -35.975
-12 | -0.933 | 0.0145 | 0.011 | -64.386
-11.5 | -0.952 | 0.01269 | 0.01 | -75.008
-11 | -0.957 | 0.01208 | 0.01 | -79.181
-10.5 | -0.955 | 0.01128 | 0.009 | -84.735
-10 | -0.947 | 0.01055 | 0.008 | -89.808
-9.5 | -0.931 | 0.01001 | 0.007 | -93.043
-9 | -0.91 | 0.00993 | 0.007 | -91.674
-8.5 | -0.88 | 0.00925 | 0.006 | -95.082
-8 | -0.844 | 0.00889 | 0.005 | -94.876
-7.5 | -0.803 | 0.00846 | 0.004 | -94.879
-7 | -0.759 | 0.00807 | 0.003 | -93.963
-6.5 | -0.71 | 0.00776 | 0.003 | -91.523
-6 | -0.659 | 0.0075 | 0.002 | -87.89
-5.5 | -0.605 | 0.00725 | 0.001 | -83.404
-5 | -0.549 | 0.00707 | 0 | -77.705
-4.5 | -0.491 | 0.00686 | -0.001 | -71.586
-4 | -0.432 | 0.00669 | -0.001 | -64.549
-3.5 | -0.372 | 0.0065 | -0.002 | -57.134
-3 | -0.311 | 0.00637 | -0.003 | -48.74
-2.5 | -0.249 | 0.00619 | -0.004 | -40.26
-2 | -0.187 | 0.00546 | -0.005 | -34.346
-1.5 | -0.125 | 0.00519 | -0.006 | -24.143
-1 | -0.063 | 0.00495 | -0.006 | -12.752
-0.5 | -0.001 | 0.00484 | -0.007 | -0.148
0 | 0.062 | 0.00477 | -0.008 | 12.936
0.5 | 0.124 | 0.00491 | -0.009 | 25.284
1 | 0.187 | 0.00503 | -0.01 | 37.091
1.5 | 0.249 | 0.00524 | -0.011 | 47.533
2 | 0.311 | 0.00546 | -0.012 | 56.996
2.5 | 0.373 | 0.0057 | -0.012 | 65.446
3 | 0.434 | 0.00596 | -0.013 | 72.913
3.5 | 0.495 | 0.00635 | -0.014 | 77.995
4 | 0.556 | 0.00707 | -0.015 | 78.601
4.5 | 0.615 | 0.00725 | -0.016 | 84.904
5 | 0.673 | 0.00722 | -0.017 | 93.268
5.5 | 0.729 | 0.00741 | -0.017 | 98.339
6 | 0.783 | 0.00773 | -0.018 | 101.297
6.5 | 0.835 | 0.00804 | -0.019 | 103.917
7 | 0.884 | 0.00792 | -0.02 | 111.633
7.5 | 0.929 | 0.00783 | -0.021 | 118.607
8 | 0.97 | 0.00936 | -0.021 | 103.719
8.5 | 1.007 | 0.00979 | -0.022 | 102.823
9 | 1.035 | 0.0103 | -0.023 | 100.473
9.5 | 1.055 | 0.01088 | -0.024 | 97.002
10 | 1.067 | 0.01147 | -0.024 | 93.067
10.5 | 1.071 | 0.01218 | -0.025 | 87.945
11 | 1.066 | 0.01298 | -0.026 | 82.167
11.5 | 1.052 | 0.01382 | -0.027 | 76.144
12 | 1.025 | 0.01555 | -0.027 | 65.943
12.5 | 0.987 | 0.01787 | -0.028 | 55.257
13 | 0.939 | 0.02111 | -0.028 | 44.46
13.5 | 0.851 | 0.0365 | -0.027 | 23.328
14 | 0.745 | 0.07142 | -0.023 | 10.428
14.5 | 0.673 | 0.09275 | -0.019 | 7.262
15 | 0.612 | 0.1062 | -0.017 | 5.766
15.5 | 0.553 | 0.11334 | -0.017 | 4.88

## 134. Re 16M Mach 0.25 (2)
BIGFOIL.COM POLAR EXPORT
NACA65-114 a=0.0
NACA65-114 a=0.0 |  |  |  | Cl Max: | 1.6543 | at alpha= | 18.5 | deg
XFOIL ncrit=9 |  |  |  | L/D Max: | 122.973 | at alpha= | 9 | deg
Re: | 16000000 |  |  | Cd Min: | 0.06691 | at alpha= | 20 | deg
Mach: | 0.25 |  |  | Cl=0 at alpha= | -0.53739 | deg
|  |  |  | @ Cl=0.1, Cd= | 0.0034037
|  |  |  | @ Cl=0.4, Cd= | 0.0053836
|  |  |  | @ Cl=0.6, Cd= | 0.0063525
alpha (deg) | Cl | Cd | Cm | Cl/Cd
-20 | -1.5812 | 0.06234 | -0.0567 | -25.3641
-19.5 | -1.6016 | 0.05331 | -0.0601 | -30.0431
-19 | -1.6171 | 0.04564 | -0.0617 | -35.4316
-18.5 | -1.6237 | 0.03944 | -0.0618 | -41.1689
-18 | -1.6247 | 0.03425 | -0.0607 | -47.4365
-17.5 | -1.6154 | 0.0303 | -0.0587 | -53.3135
-17 | -1.6061 | 0.02666 | -0.0559 | -60.2438
-16.5 | -1.5831 | 0.02417 | -0.053 | -65.4986
-16 | -1.5646 | 0.02156 | -0.0494 | -72.5696
-15.5 | -1.5407 | 0.0197 | -0.0456 | -78.2081
-15 | -1.5147 | 0.01801 | -0.0413 | -84.1033
-14.5 | -1.4887 | 0.01642 | -0.0368 | -90.6638
-14 | -1.4616 | 0.01504 | -0.0318 | -97.1809
-13.5 | -1.4315 | 0.01397 | -0.0269 | -102.4696
-13 | -1.4047 | 0.01304 | -0.0208 | -107.7224
-12.5 | -1.367 | 0.0123 | -0.0163 | -111.1382
-12 | -1.3199 | 0.01161 | -0.0135 | -113.6865
-11.5 | -1.2696 | 0.01101 | -0.0113 | -115.3134
-11 | -1.2172 | 0.01047 | -0.0095 | -116.256
-10.5 | -1.1635 | 0.00996 | -0.0079 | -116.8173
-10 | -1.1085 | 0.00951 | -0.0067 | -116.5615
-9.5 | -1.0538 | 0.00901 | -0.0055 | -116.9589
-9 | -0.998 | 0.00856 | -0.0046 | -116.5888
-8.5 | -0.9414 | 0.00814 | -0.0039 | -115.6511
-8 | -0.8838 | 0.00781 | -0.0035 | -113.1626
-7.5 | -0.8255 | 0.00751 | -0.0032 | -109.9201
-7 | -0.7669 | 0.00724 | -0.0031 | -105.9254
-6.5 | -0.7084 | 0.00694 | -0.0031 | -102.0749
-6 | -0.6495 | 0.00669 | -0.0032 | -97.0852
-5.5 | -0.59 | 0.00646 | -0.0034 | -91.3313
-5 | -0.5305 | 0.00626 | -0.0037 | -84.7444
-4.5 | -0.4709 | 0.00605 | -0.0041 | -77.8347
-4 | -0.4109 | 0.00589 | -0.0046 | -69.7623
-3.5 | -0.3509 | 0.0057 | -0.0051 | -61.5614
-3 | -0.2908 | 0.00554 | -0.0057 | -52.491
-2.5 | -0.2308 | 0.00539 | -0.0063 | -42.82
-2 | -0.1713 | 0.00517 | -0.0069 | -33.1335
-1.5 | -0.1122 | 0.00485 | -0.0075 | -23.134
-1 | -0.0532 | 0.00455 | -0.0081 | -11.6923
0 | 0.0618 | 0.00341 | -0.0091 | 18.1232
0.5 | 0.1225 | 0.0034 | -0.01 | 36.0294
1 | 0.1825 | 0.00357 | -0.0108 | 51.1204
1.5 | 0.2391 | 0.0042 | -0.0111 | 56.9286
2 | 0.2964 | 0.00472 | -0.0116 | 62.7966
2.5 | 0.3547 | 0.00508 | -0.012 | 69.8228
3 | 0.4129 | 0.00547 | -0.0124 | 75.4845
3.5 | 0.471 | 0.0058 | -0.0128 | 81.2069
4 | 0.5296 | 0.00609 | -0.0131 | 86.9622
4.5 | 0.5886 | 0.00631 | -0.0135 | 93.2805
5 | 0.6476 | 0.00653 | -0.0138 | 99.173
5.5 | 0.7063 | 0.00676 | -0.0141 | 104.4822
6 | 0.7647 | 0.00701 | -0.0142 | 109.087
6.5 | 0.8226 | 0.00728 | -0.0142 | 112.9945
7 | 0.8805 | 0.00755 | -0.0142 | 116.6225
7.5 | 0.9372 | 0.00789 | -0.0139 | 118.7833
8 | 0.9937 | 0.00823 | -0.0135 | 120.7412
8.5 | 1.0497 | 0.00857 | -0.0129 | 122.4854
9 | 1.1043 | 0.00898 | -0.0121 | 122.9733
9.5 | 1.1572 | 0.00946 | -0.0108 | 122.3256
10 | 1.2098 | 0.0099 | -0.0095 | 122.202
10.5 | 1.2609 | 0.01038 | -0.0078 | 121.474
11 | 1.309 | 0.01093 | -0.0056 | 119.7621
11.5 | 1.3513 | 0.01159 | -0.0024 | 116.5919
12 | 1.3768 | 0.01232 | 0.0038 | 111.7532
12.5 | 1.4097 | 0.01308 | 0.0083 | 107.7752
13 | 1.4419 | 0.01403 | 0.0126 | 102.7726
13.5 | 1.4724 | 0.01515 | 0.0168 | 97.1881
14 | 1.4993 | 0.01648 | 0.0211 | 90.9769
14.5 | 1.5296 | 0.018 | 0.0244 | 84.9778
15 | 1.5559 | 0.01988 | 0.0279 | 78.2646
15.5 | 1.5788 | 0.0221 | 0.0313 | 71.4389
16 | 1.601 | 0.02453 | 0.0343 | 65.267
16.5 | 1.6216 | 0.02723 | 0.037 | 59.552
17 | 1.6365 | 0.03052 | 0.0395 | 53.6206
17.5 | 1.646 | 0.03449 | 0.0415 | 47.724
18 | 1.6539 | 0.03894 | 0.0429 | 42.473
18.5 | 1.6543 | 0.04433 | 0.0436 | 37.3178
19 | 1.649 | 0.05073 | 0.0434 | 32.5054
19.5 | 1.6453 | 0.05748 | 0.0422 | 28.6239
20 | 1.6218 | 0.06691 | 0.0391 | 24.2385

## 135. Re 16M Mach 0.50 (1)
BIGFOIL.COM POLAR EXPORT
NACA65-114 a=0.0
NACA65-114 a=0.0 |  |  |  | Cl Max: | 1.118 | at alpha= | 20 | deg
JavaFoil+Calcfoil stall+Eppler ext transition |  |  |  | L/D Max: | 92.33 | at alpha= | 6 | deg
Re: | 16000000 |  |  | Cd Min: | 0.00486 | at alpha= | -0.5 | deg
Mach: | 0.5 |  |  | Cl=0 at alpha= | -0.49286 | deg
|  |  |  | @ Cl=0.1, Cd= | 0.0049631
|  |  |  | @ Cl=0.4, Cd= | 0.0059912
|  |  |  | @ Cl=0.6, Cd= | 0.0073545
alpha (deg) | Cl | Cd | Cm | Cl/Cd
-20 | -1.072 | 0.17199 | 0.015 | -6.233
-19.5 | -1.045 | 0.1675 | 0.015 | -6.237
-19 | -1.017 | 0.16361 | 0.014 | -6.214
-18.5 | -0.989 | 0.15604 | 0.013 | -6.337
-18 | -0.966 | 0.14298 | 0.013 | -6.755
-17.5 | -0.938 | 0.13609 | 0.013 | -6.894
-17 | -0.909 | 0.12981 | 0.012 | -7.005
-16.5 | -0.882 | 0.12663 | 0.011 | -6.961
-16 | -0.855 | 0.11809 | 0.011 | -7.24
-15.5 | -0.834 | 0.1038 | 0.011 | -8.034
-15 | -0.812 | 0.09299 | 0.011 | -8.731
-14.5 | -0.818 | 0.06383 | 0.013 | -12.822
-14 | -0.865 | 0.02574 | 0.015 | -33.611
-13.5 | -0.847 | 0.02064 | 0.014 | -41.054
-13 | -0.693 | 0.08552 | 0.008 | -8.101
-12.5 | -0.673 | 0.07388 | 0.009 | -9.107
-12 | -0.745 | 0.02081 | 0.012 | -35.818
-11.5 | -0.727 | 0.01643 | 0.011 | -44.239
-11 | -0.7 | 0.01443 | 0.011 | -48.521
-10.5 | -0.552 | 0.0702 | 0.005 | -7.861
-10 | -0.53 | 0.05978 | 0.005 | -8.859
-9.5 | -0.602 | 0.01333 | 0.008 | -45.162
-9 | -0.573 | 0.01197 | 0.007 | -47.924
-8.5 | -0.542 | 0.01105 | 0.006 | -49.037
-8 | -0.415 | 0.05081 | 0.003 | -8.161
-7.5 | -0.396 | 0.04105 | 0.003 | -9.65
-7 | -0.723 | 0.00975 | 0.004 | -74.103
-6.5 | -0.728 | 0.0087 | 0.003 | -83.705
-6 | -0.701 | 0.00863 | 0.002 | -81.156
-5.5 | -0.656 | 0.00814 | 0.001 | -80.591
-5 | -0.603 | 0.00785 | 0 | -76.743
-4.5 | -0.543 | 0.00749 | -0.001 | -72.532
-4 | -0.479 | 0.00724 | -0.002 | -66.25
-3.5 | -0.413 | 0.00694 | -0.003 | -59.596
-3 | -0.346 | 0.00672 | -0.003 | -51.499
-2.5 | -0.278 | 0.00654 | -0.004 | -42.525
-2 | -0.209 | 0.00574 | -0.005 | -36.472
-1.5 | -0.14 | 0.00536 | -0.006 | -26.126
-1 | -0.071 | 0.00507 | -0.007 | -13.925
-0.5 | -0.001 | 0.00486 | -0.008 | -0.165
0 | 0.069 | 0.00491 | -0.009 | 14.078
0.5 | 0.139 | 0.00503 | -0.01 | 27.62
1 | 0.209 | 0.00524 | -0.011 | 39.869
1.5 | 0.279 | 0.00544 | -0.012 | 51.237
2 | 0.347 | 0.00573 | -0.013 | 60.63
2.5 | 0.416 | 0.00607 | -0.014 | 68.538
3 | 0.485 | 0.00645 | -0.015 | 75.089
3.5 | 0.552 | 0.0071 | -0.016 | 77.68
4 | 0.618 | 0.00745 | -0.017 | 82.871
4.5 | 0.681 | 0.00739 | -0.018 | 92.18
5 | 0.741 | 0.00827 | -0.018 | 89.562
5.5 | 0.796 | 0.00867 | -0.019 | 91.766
6 | 0.844 | 0.00914 | -0.02 | 92.33
6.5 | 0.882 | 0.00978 | -0.021 | 90.165
7 | 0.904 | 0.01049 | -0.022 | 86.195
7.5 | 0.894 | 0.01128 | -0.023 | 79.285
8 | 0.778 | 0.01241 | -0.024 | 62.645
8.5 | 0.599 | 0.01374 | -0.024 | 43.609
9 | 0.522 | 0.0584 | -0.013 | 8.943
9.5 | 0.665 | 0.01423 | -0.026 | 46.745
10 | 0.693 | 0.01602 | -0.027 | 43.272
10.5 | 0.721 | 0.01791 | -0.027 | 40.242
11 | 0.632 | 0.07327 | -0.015 | 8.624
11.5 | 0.786 | 0.0184 | -0.029 | 42.715
12 | 0.811 | 0.02105 | -0.03 | 38.537
12.5 | 0.824 | 0.02792 | -0.03 | 29.509
13 | 0.746 | 0.08534 | -0.02 | 8.745
13.5 | 0.769 | 0.09577 | -0.019 | 8.026
14 | 0.915 | 0.03094 | -0.032 | 29.59
14.5 | 0.848 | 0.08215 | -0.025 | 10.318
15 | 0.868 | 0.09229 | -0.025 | 9.407
15.5 | 0.88 | 0.11177 | -0.022 | 7.875
16 | 0.903 | 0.12293 | -0.022 | 7.344
16.5 | 0.932 | 0.12692 | -0.023 | 7.343
17 | 0.962 | 0.12942 | -0.025 | 7.436
17.5 | 0.987 | 0.14102 | -0.025 | 6.999
18 | 1.011 | 0.15339 | -0.025 | 6.591
18.5 | 1.038 | 0.15575 | -0.025 | 6.667
19 | 1.068 | 0.16153 | -0.027 | 6.609
19.5 | 1.095 | 0.16531 | -0.027 | 6.626
20 | 1.118 | 0.19188 | -0.027 | 5.824

## 136. Re 16M Mach 0.50 (2)
BIGFOIL.COM POLAR EXPORT
NACA65-114 a=0.0
NACA65-114 a=0.0 |  |  |  | Cl Max: | 1.1202 | at alpha= | 9 | deg
XFOIL ncrit=9 |  |  |  | L/D Max: | 114.369 | at alpha= | 7 | deg
Re: | 16000000 |  |  | Cd Min: | 0.11186 | at alpha= | 14 | deg
Mach: | 0.5 |  |  | Cl=0 at alpha= | -0.55107 | deg
|  |  |  | @ Cl=0.1, Cd= | 0.0033659
|  |  |  | @ Cl=0.4, Cd= | 0.005308
|  |  |  | @ Cl=0.6, Cd= | 0.0065404
alpha (deg) | Cl | Cd | Cm | Cl/Cd
-13 | -0.6558 | 0.09845 | -0.0183 | -6.6612
-12.5 | -0.6721 | 0.08516 | -0.0269 | -7.8922
-12 | -0.689 | 0.06988 | -0.0364 | -9.8598
-11.5 | -0.7105 | 0.05557 | -0.0458 | -12.7857
-11 | -0.7439 | 0.04202 | -0.0533 | -17.7035
-10.5 | -0.7798 | 0.03085 | -0.0572 | -25.2771
-10 | -0.8171 | 0.02192 | -0.0578 | -37.2765
-9.5 | -0.8586 | 0.01483 | -0.0549 | -57.8962
-9 | -0.8952 | 0.00972 | -0.0486 | -92.0988
-8.5 | -0.9205 | 0.0058 | -0.0397 | -158.7069
-8 | -0.9305 | 0.00315 | -0.029 | -295.3968
-7.5 | -0.9122 | 0.00182 | -0.0206 | -501.2088
-7 | -0.8647 | 0.0014 | -0.0153 | -617.6429
-6.5 | -0.8025 | 0.00122 | -0.0121 | -657.7869
-6 | -0.7357 | 0.00113 | -0.0101 | -651.0619
-5.5 | -0.6686 | 0.00104 | -0.0086 | -642.8846
-5 | -0.6002 | 0.00099 | -0.0076 | -606.2626
-4.5 | -0.5317 | 0.00095 | -0.0071 | -559.6842
-4 | -0.4635 | 0.0009 | -0.0068 | -515
-3.5 | -0.395 | 0.00087 | -0.0069 | -454.023
-3 | -0.3268 | 0.00083 | -0.0071 | -393.7349
-2.5 | -0.2586 | 0.0008 | -0.0075 | -323.25
-2 | -0.191 | 0.00077 | -0.008 | -248.0519
-1.5 | -0.1247 | 0.00072 | -0.0085 | -173.1944
-1 | -0.0589 | 0.00065 | -0.009 | -90.6154
-0.5 | 0.0067 | 0.00058 | -0.0097 | 11.5517
0 | 0.0714 | 0.00337 | -0.0104 | 21.1869
0.5 | 0.1412 | 0.00336 | -0.0114 | 42.0238
1 | 0.211 | 0.00342 | -0.0124 | 61.6959
1.5 | 0.2746 | 0.00414 | -0.0126 | 66.3285
2 | 0.3379 | 0.00482 | -0.0127 | 70.1037
2.5 | 0.4028 | 0.00533 | -0.0127 | 75.5722
3 | 0.4675 | 0.00581 | -0.0125 | 80.4647
3.5 | 0.5325 | 0.00625 | -0.0122 | 85.2
4 | 0.5999 | 0.00654 | -0.012 | 91.7278
4.5 | 0.6675 | 0.00681 | -0.0116 | 98.0176
5 | 0.7352 | 0.0071 | -0.0109 | 103.5493
5.5 | 0.802 | 0.00744 | -0.0098 | 107.7957
6 | 0.8688 | 0.0078 | -0.0083 | 111.3846
6.5 | 0.9342 | 0.00822 | -0.0061 | 113.6496
7 | 0.9973 | 0.00872 | -0.0032 | 114.3693
7.5 | 1.0571 | 0.00932 | 0.0008 | 113.4227
8 | 1.1017 | 0.01007 | 0.0075 | 109.4042
8.5 | 1.1197 | 0.01153 | 0.0178 | 97.1119
9 | 1.1202 | 0.0143 | 0.0282 | 78.3357
9.5 | 1.1047 | 0.01862 | 0.0379 | 59.3287
10 | 1.0744 | 0.02478 | 0.0459 | 43.3575
10.5 | 1.0446 | 0.03153 | 0.0507 | 33.1304
11 | 1.0092 | 0.0395 | 0.0527 | 25.5494
11.5 | 0.9767 | 0.04846 | 0.0517 | 20.1548
12 | 0.9425 | 0.05915 | 0.0474 | 15.9341
12.5 | 0.9162 | 0.0708 | 0.0407 | 12.9407
13 | 0.8911 | 0.0843 | 0.0313 | 10.5706
13.5 | 0.8745 | 0.09822 | 0.0215 | 8.9035
14 | 0.8603 | 0.11186 | 0.0129 | 7.6909

## 137. Re 18M Mach 0.00 (1)
BIGFOIL.COM POLAR EXPORT
NACA65-114 a=0.0
NACA65-114 a=0.0 |  |  |  | Cl Max: | 1.141 | at alpha= | 12 | deg
JavaFoil+Calcfoil stall+Eppler ext transition |  |  |  | L/D Max: | 126.178 | at alpha= | 8.5 | deg
Re: | 18000000 |  |  | Cd Min: | 0.00493 | at alpha= | 0.5 | deg
Mach: | 0 |  |  | Cl=0 at alpha= | -0.4918 | deg
|  |  |  | @ Cl=0.1, Cd= | 0.0049833
|  |  |  | @ Cl=0.4, Cd= | 0.0057995
|  |  |  | @ Cl=0.6, Cd= | 0.0069796
alpha (deg) | Cl | Cd | Cm | Cl/Cd
-18 | -0.746 | 0.12847 | 0.011 | -5.804
-17.5 | -0.768 | 0.12102 | 0.011 | -6.349
-17 | -0.794 | 0.10958 | 0.011 | -7.243
-16.5 | -0.832 | 0.08741 | 0.012 | -9.514
-16 | -0.897 | 0.05185 | 0.014 | -17.304
-15.5 | -0.958 | 0.0302 | 0.014 | -31.709
-15 | -0.999 | 0.0214 | 0.014 | -46.672
-14.5 | -1.023 | 0.01824 | 0.014 | -56.067
-14 | -1.041 | 0.01607 | 0.013 | -64.784
-13.5 | -1.052 | 0.01482 | 0.013 | -71.001
-13 | -1.061 | 0.01338 | 0.012 | -79.311
-12.5 | -1.058 | 0.0125 | 0.011 | -84.65
-12 | -1.051 | 0.01178 | 0.011 | -89.165
-11.5 | -1.04 | 0.01102 | 0.01 | -94.353
-11 | -1.024 | 0.01046 | 0.009 | -97.833
-10.5 | -1.003 | 0.01008 | 0.009 | -99.465
-10 | -0.98 | 0.00979 | 0.008 | -100.073
-9.5 | -0.949 | 0.00933 | 0.007 | -101.771
-9 | -0.915 | 0.00905 | 0.006 | -101.023
-8.5 | -0.877 | 0.00858 | 0.006 | -102.149
-8 | -0.835 | 0.00832 | 0.005 | -100.426
-7.5 | -0.791 | 0.00793 | 0.004 | -99.66
-7 | -0.744 | 0.00764 | 0.003 | -97.283
-6.5 | -0.694 | 0.00741 | 0.003 | -93.603
-6 | -0.642 | 0.0072 | 0.002 | -89.166
-5.5 | -0.589 | 0.007 | 0.001 | -84.102
-5 | -0.533 | 0.00681 | 0 | -78.35
-4.5 | -0.477 | 0.00664 | -0.001 | -71.789
-4 | -0.419 | 0.00646 | -0.001 | -64.82
-3.5 | -0.36 | 0.00632 | -0.002 | -57.004
-3 | -0.301 | 0.00618 | -0.003 | -48.726
-2.5 | -0.241 | 0.00608 | -0.004 | -39.691
-2 | -0.182 | 0.00549 | -0.005 | -33.097
-1.5 | -0.121 | 0.00522 | -0.005 | -23.237
-1 | -0.061 | 0.0051 | -0.006 | -11.992
-0.5 | -0.001 | 0.00509 | -0.007 | -0.137
0 | 0.06 | 0.00509 | -0.008 | 11.74
0.5 | 0.12 | 0.00493 | -0.009 | 24.377
1 | 0.181 | 0.00511 | -0.01 | 35.386
1.5 | 0.241 | 0.00523 | -0.01 | 46.138
2 | 0.301 | 0.0054 | -0.011 | 55.75
2.5 | 0.361 | 0.00565 | -0.012 | 63.904
3 | 0.421 | 0.00588 | -0.013 | 71.511
3.5 | 0.48 | 0.00656 | -0.014 | 73.107
4 | 0.539 | 0.00676 | -0.014 | 79.676
4.5 | 0.597 | 0.00697 | -0.015 | 85.542
5 | 0.653 | 0.00715 | -0.016 | 91.319
5.5 | 0.709 | 0.00742 | -0.017 | 95.495
6 | 0.763 | 0.00733 | -0.018 | 104.053
6.5 | 0.814 | 0.00757 | -0.018 | 107.542
7 | 0.864 | 0.00788 | -0.019 | 109.655
7.5 | 0.912 | 0.00819 | -0.02 | 111.343
8 | 0.957 | 0.00803 | -0.021 | 119.149
8.5 | 0.999 | 0.00792 | -0.022 | 126.178
9 | 1.034 | 0.00953 | -0.022 | 108.535
9.5 | 1.065 | 0.00986 | -0.023 | 107.956
10 | 1.09 | 0.01039 | -0.024 | 104.976
10.5 | 1.111 | 0.01083 | -0.024 | 102.564
11 | 1.126 | 0.01145 | -0.025 | 98.409
11.5 | 1.137 | 0.01198 | -0.026 | 94.873
12 | 1.141 | 0.01278 | -0.027 | 89.268
12.5 | 1.14 | 0.01369 | -0.027 | 83.286
13 | 1.135 | 0.01455 | -0.028 | 78.001
13.5 | 1.125 | 0.01563 | -0.028 | 72.001
14 | 1.11 | 0.01698 | -0.029 | 65.366
14.5 | 1.088 | 0.01919 | -0.03 | 56.719
15 | 1.063 | 0.02196 | -0.03 | 48.388
15.5 | 1.034 | 0.02509 | -0.03 | 41.201
16 | 0.996 | 0.03134 | -0.03 | 31.799
16.5 | 0.963 | 0.03683 | -0.03 | 26.139
17 | 0.87 | 0.0798 | -0.027 | 10.897

## 138. Re 18M Mach 0.00 (2)
BIGFOIL.COM POLAR EXPORT
NACA65-114 a=0.0
NACA65-114 a=0.0 |  |  |  | Cl Max: | 1.7611 | at alpha= | 20 | deg
XFOIL ncrit=9 |  |  |  | L/D Max: | 128.508 | at alpha= | 11 | deg
Re: | 18000000 |  |  | Cd Min: | 0.03442 | at alpha= | 20 | deg
Mach: | 0 |  |  | Cl=0 at alpha= | -0.54649 | deg
|  |  |  | @ Cl=0.1, Cd= | 0.0034841
|  |  |  | @ Cl=0.4, Cd= | 0.0053293
|  |  |  | @ Cl=0.6, Cd= | 0.0062019
alpha (deg) | Cl | Cd | Cm | Cl/Cd
-20 | -1.7601 | 0.02722 | -0.0389 | -64.662
-19.5 | -1.7428 | 0.0249 | -0.0372 | -69.992
-19 | -1.7229 | 0.02288 | -0.0353 | -75.3016
-18.5 | -1.7008 | 0.02109 | -0.0332 | -80.6449
-18 | -1.6777 | 0.01948 | -0.0309 | -86.1242
-17.5 | -1.6528 | 0.01806 | -0.0284 | -91.5172
-17 | -1.6271 | 0.01677 | -0.0257 | -97.0244
-16.5 | -1.5984 | 0.01594 | -0.023 | -100.276
-16 | -1.5715 | 0.01502 | -0.0197 | -104.6272
-15.5 | -1.5437 | 0.01421 | -0.0162 | -108.6348
-15 | -1.5174 | 0.01348 | -0.0121 | -112.5668
-14.5 | -1.4936 | 0.01271 | -0.0071 | -117.5138
-14 | -1.4535 | 0.01209 | -0.0051 | -120.2233
-13.5 | -1.4097 | 0.01156 | -0.0037 | -121.9464
-13 | -1.3645 | 0.01102 | -0.0025 | -123.8203
-12.5 | -1.3169 | 0.01057 | -0.0017 | -124.5885
-12 | -1.2679 | 0.01015 | -0.0011 | -124.9163
-11.5 | -1.2176 | 0.00977 | -0.0007 | -124.6264
-11 | -1.1666 | 0.0094 | -0.0003 | -124.1064
-10 | -1.063 | 0.00865 | 0.0001 | -122.8902
-9.5 | -1.0106 | 0.00826 | 0.0003 | -122.3487
-9 | -0.9573 | 0.00792 | 0.0003 | -120.8712
-8.5 | -0.903 | 0.00762 | 0.0001 | -118.5039
-8 | -0.8481 | 0.00737 | -0.0001 | -115.0746
-7 | -0.7372 | 0.00688 | -0.0007 | -107.1512
-6.5 | -0.6814 | 0.00662 | -0.0011 | -102.9305
-6 | -0.625 | 0.00642 | -0.0016 | -97.352
-5.5 | -0.5682 | 0.00623 | -0.0021 | -91.2039
-5 | -0.5114 | 0.00604 | -0.0026 | -84.6689
-4.5 | -0.4541 | 0.00585 | -0.0032 | -77.6239
-4 | -0.3966 | 0.00571 | -0.0038 | -69.4571
-3.5 | -0.339 | 0.00554 | -0.0045 | -61.1913
-3 | -0.2813 | 0.00541 | -0.0051 | -51.9963
-2.5 | -0.2235 | 0.00526 | -0.0058 | -42.4905
-2 | -0.1661 | 0.00506 | -0.0064 | -32.8261
-1.5 | -0.1089 | 0.00482 | -0.007 | -22.5934
-1 | -0.0517 | 0.00456 | -0.0077 | -11.3377
-0.5 | 0.0053 | 0.00427 | -0.0084 | 1.2412
0 | 0.0597 | 0.00354 | -0.0088 | 16.8644
0.5 | 0.1174 | 0.00346 | -0.0096 | 33.9306
1 | 0.1743 | 0.00375 | -0.0102 | 46.48
1.5 | 0.2293 | 0.00431 | -0.0107 | 53.2019
2 | 0.2853 | 0.0047 | -0.0112 | 60.7021
2.5 | 0.342 | 0.005 | -0.0118 | 68.4
3 | 0.3983 | 0.00532 | -0.0123 | 74.8684
3.5 | 0.4547 | 0.00563 | -0.0128 | 80.7638
4 | 0.5112 | 0.00588 | -0.0133 | 86.9388
4.5 | 0.5679 | 0.0061 | -0.0138 | 93.0984
5 | 0.6246 | 0.00628 | -0.0143 | 99.4586
5.5 | 0.6809 | 0.0065 | -0.0148 | 104.7538
6 | 0.737 | 0.0067 | -0.0153 | 110
6.5 | 0.7924 | 0.00695 | -0.0156 | 114.0144
7 | 0.8478 | 0.00719 | -0.016 | 117.9138
7.5 | 0.9025 | 0.00744 | -0.0162 | 121.3038
8 | 0.9564 | 0.00776 | -0.0164 | 123.2474
8.5 | 1.0101 | 0.00804 | -0.0165 | 125.6343
9 | 1.0633 | 0.00834 | -0.0165 | 127.494
9.5 | 1.1152 | 0.0087 | -0.0163 | 128.1839
10 | 1.1659 | 0.0091 | -0.016 | 128.1209
10.5 | 1.2162 | 0.00947 | -0.0156 | 128.4266
11 | 1.2658 | 0.00985 | -0.015 | 128.5076
11.5 | 1.3138 | 0.01027 | -0.0143 | 127.926
12 | 1.3592 | 0.01078 | -0.0131 | 126.0853
12.5 | 1.4025 | 0.01131 | -0.0116 | 124.0053
13 | 1.4429 | 0.01188 | -0.0097 | 121.4562
13.5 | 1.4707 | 0.01241 | -0.0052 | 118.5093
14 | 1.498 | 0.01306 | -0.0011 | 114.7014
14.5 | 1.5261 | 0.0138 | 0.0024 | 110.587
15 | 1.5551 | 0.01453 | 0.0056 | 107.0268
15.5 | 1.5827 | 0.01561 | 0.0085 | 101.3901
16 | 1.6059 | 0.01703 | 0.0116 | 94.2983
16.5 | 1.6314 | 0.01842 | 0.0141 | 88.5668
17 | 1.6543 | 0.02006 | 0.0166 | 82.4676
17.5 | 1.6761 | 0.02188 | 0.0188 | 76.6042
18 | 1.6967 | 0.02387 | 0.0208 | 71.0809
18.5 | 1.7167 | 0.02602 | 0.0226 | 65.9762
19 | 1.7345 | 0.02841 | 0.0241 | 61.0524
19.5 | 1.7487 | 0.03128 | 0.0255 | 55.9047
20 | 1.7611 | 0.03442 | 0.0266 | 51.165

## 139. Re 18M Mach 0.10 (1)
BIGFOIL.COM POLAR EXPORT
NACA65-114 a=0.0
NACA65-114 a=0.0 |  |  |  | Cl Max: | 1.13 | at alpha= | 12 | deg
JavaFoil+Calcfoil stall+Eppler ext transition |  |  |  | L/D Max: | 118.078 | at alpha= | 8 | deg
Re: | 18000000 |  |  | Cd Min: | 0.00492 | at alpha= | 0.5 | deg
Mach: | 0.1 |  |  | Cl=0 at alpha= | -0.4918 | deg
|  |  |  | @ Cl=0.1, Cd= | 0.0049854
|  |  |  | @ Cl=0.4, Cd= | 0.0057718
|  |  |  | @ Cl=0.6, Cd= | 0.0069844
alpha (deg) | Cl | Cd | Cm | Cl/Cd
-17.5 | -0.719 | 0.12712 | 0.01 | -5.657
-17 | -0.745 | 0.11792 | 0.01 | -6.32
-16.5 | -0.778 | 0.1009 | 0.011 | -7.711
-16 | -0.807 | 0.09 | 0.011 | -8.964
-15.5 | -0.856 | 0.06454 | 0.012 | -13.268
-15 | -0.956 | 0.02485 | 0.014 | -38.453
-14.5 | -0.987 | 0.02016 | 0.014 | -48.964
-14 | -1.013 | 0.01708 | 0.013 | -59.295
-13.5 | -1.029 | 0.01556 | 0.013 | -66.101
-13 | -1.042 | 0.01377 | 0.012 | -75.679
-12.5 | -1.043 | 0.0128 | 0.011 | -81.504
-12 | -1.039 | 0.01201 | 0.011 | -86.498
-11.5 | -1.031 | 0.01118 | 0.01 | -92.223
-11 | -1.017 | 0.0106 | 0.009 | -95.93
-10.5 | -0.998 | 0.01024 | 0.009 | -97.447
-10 | -0.978 | 0.00996 | 0.008 | -98.166
-9.5 | -0.948 | 0.00948 | 0.007 | -100.092
-9 | -0.915 | 0.0091 | 0.006 | -100.551
-8.5 | -0.878 | 0.00877 | 0.006 | -100.116
-8 | -0.837 | 0.00833 | 0.005 | -100.493
-7.5 | -0.793 | 0.00803 | 0.004 | -98.76
-7 | -0.746 | 0.00765 | 0.003 | -97.586
-6.5 | -0.697 | 0.00743 | 0.003 | -93.693
-6 | -0.645 | 0.0072 | 0.002 | -89.552
-5.5 | -0.591 | 0.00699 | 0.001 | -84.523
-5 | -0.536 | 0.00682 | 0 | -78.549
-4.5 | -0.479 | 0.00663 | -0.001 | -72.219
-4 | -0.421 | 0.00645 | -0.001 | -65.218
-3.5 | -0.362 | 0.00633 | -0.002 | -57.186
-3 | -0.303 | 0.00621 | -0.003 | -48.687
-2.5 | -0.243 | 0.00607 | -0.004 | -39.957
-2 | -0.182 | 0.00549 | -0.005 | -33.244
-1.5 | -0.122 | 0.00527 | -0.005 | -23.162
-1 | -0.061 | 0.00508 | -0.006 | -12.096
-0.5 | -0.001 | 0.00511 | -0.007 | -0.137
0 | 0.06 | 0.00511 | -0.008 | 11.77
0.5 | 0.121 | 0.00492 | -0.009 | 24.59
1 | 0.182 | 0.00508 | -0.01 | 35.74
1.5 | 0.242 | 0.00525 | -0.01 | 46.195
2 | 0.303 | 0.00542 | -0.011 | 55.81
2.5 | 0.363 | 0.00563 | -0.012 | 64.457
3 | 0.423 | 0.00586 | -0.013 | 72.192
3.5 | 0.482 | 0.00655 | -0.014 | 73.656
4 | 0.541 | 0.0068 | -0.014 | 79.564
4.5 | 0.599 | 0.00698 | -0.015 | 85.87
5 | 0.656 | 0.00723 | -0.016 | 90.801
5.5 | 0.712 | 0.00747 | -0.017 | 95.284
6 | 0.766 | 0.00732 | -0.018 | 104.619
6.5 | 0.818 | 0.00759 | -0.019 | 107.793
7 | 0.868 | 0.00788 | -0.019 | 110.155
7.5 | 0.915 | 0.0082 | -0.02 | 111.687
8 | 0.96 | 0.00813 | -0.021 | 118.078
8.5 | 1.001 | 0.00919 | -0.022 | 108.9
9 | 1.035 | 0.0096 | -0.022 | 107.89
9.5 | 1.065 | 0.00998 | -0.023 | 106.716
10 | 1.089 | 0.01047 | -0.024 | 104.011
10.5 | 1.108 | 0.01097 | -0.025 | 100.962
11 | 1.12 | 0.01166 | -0.025 | 96.091
11.5 | 1.128 | 0.01223 | -0.026 | 92.267
12 | 1.13 | 0.01301 | -0.027 | 86.824
12.5 | 1.125 | 0.01398 | -0.027 | 80.485
13 | 1.116 | 0.01488 | -0.028 | 75.036
13.5 | 1.102 | 0.01608 | -0.029 | 68.547
14 | 1.081 | 0.01779 | -0.029 | 60.782
14.5 | 1.055 | 0.02025 | -0.03 | 52.095
15 | 1.028 | 0.0223 | -0.03 | 46.094
15.5 | 0.982 | 0.02989 | -0.03 | 32.845
16 | 0.935 | 0.0398 | -0.03 | 23.492
16.5 | 0.888 | 0.05178 | -0.029 | 17.155
17 | 0.796 | 0.1044 | -0.023 | 7.621

## 140. Re 18M Mach 0.10 (2)
BIGFOIL.COM POLAR EXPORT
NACA65-114 a=0.0
NACA65-114 a=0.0 |  |  |  | Cl Max: | 1.746 | at alpha= | 20 | deg
XFOIL ncrit=9 |  |  |  | L/D Max: | 127.91 | at alpha= | 10.5 | deg
Re: | 18000000 |  |  | Cd Min: | 0.03815 | at alpha= | 20 | deg
Mach: | 0.1 |  |  | Cl=0 at alpha= | -0.54712 | deg
|  |  |  | @ Cl=0.1, Cd= | 0.0034788
|  |  |  | @ Cl=0.4, Cd= | 0.0053217
|  |  |  | @ Cl=0.6, Cd= | 0.0062108
alpha (deg) | Cl | Cd | Cm | Cl/Cd
-20 | -1.756 | 0.02972 | -0.0437 | -59.0848
-19.5 | -1.7405 | 0.02703 | -0.042 | -64.3914
-19 | -1.7238 | 0.02458 | -0.0401 | -70.1302
-18.5 | -1.7026 | 0.02255 | -0.038 | -75.5033
-18 | -1.6808 | 0.02068 | -0.0355 | -81.2766
-17.5 | -1.6562 | 0.01908 | -0.033 | -86.8029
-17 | -1.6312 | 0.01762 | -0.0302 | -92.5766
-16 | -1.575 | 0.01563 | -0.024 | -100.7678
-15.5 | -1.5469 | 0.01471 | -0.0205 | -105.1598
-14.5 | -1.4968 | 0.01307 | -0.0112 | -114.5218
-14 | -1.4615 | 0.01243 | -0.008 | -117.5784
-13.5 | -1.4182 | 0.01186 | -0.0062 | -119.5784
-13 | -1.374 | 0.01125 | -0.0046 | -122.1333
-12.5 | -1.3265 | 0.01075 | -0.0035 | -123.3953
-12 | -1.2774 | 0.0103 | -0.0026 | -124.0194
-11.5 | -1.2267 | 0.0099 | -0.002 | -123.9091
-11 | -1.1752 | 0.00951 | -0.0015 | -123.5752
-10 | -1.0704 | 0.00875 | -0.0008 | -122.3314
-9.5 | -1.0176 | 0.00834 | -0.0005 | -122.0144
-9 | -0.9638 | 0.00799 | -0.0003 | -120.6258
-8.5 | -0.9092 | 0.00767 | -0.0004 | -118.5398
-8 | -0.8539 | 0.00741 | -0.0005 | -115.2362
-7.5 | -0.798 | 0.00716 | -0.0008 | -111.4525
-7 | -0.7419 | 0.00691 | -0.001 | -107.3661
-6.5 | -0.6857 | 0.00665 | -0.0013 | -103.1128
-6 | -0.629 | 0.00644 | -0.0018 | -97.6708
-5.5 | -0.5717 | 0.00625 | -0.0022 | -91.472
-5 | -0.5144 | 0.00606 | -0.0027 | -84.8845
-4.5 | -0.4568 | 0.00586 | -0.0033 | -77.9522
-4 | -0.3989 | 0.00572 | -0.0039 | -69.7378
-3.5 | -0.341 | 0.00555 | -0.0045 | -61.4414
-3 | -0.2829 | 0.00542 | -0.0052 | -52.1956
-2.5 | -0.2247 | 0.00527 | -0.0059 | -42.6376
-2 | -0.1669 | 0.00506 | -0.0065 | -32.9842
-1.5 | -0.1095 | 0.00482 | -0.0071 | -22.7178
-1 | -0.0519 | 0.00456 | -0.0078 | -11.3816
-0.5 | 0.0054 | 0.00426 | -0.0084 | 1.2676
0 | 0.06 | 0.00352 | -0.0089 | 17.0455
0.5 | 0.1182 | 0.00346 | -0.0096 | 34.1618
1.5 | 0.2307 | 0.0043 | -0.0108 | 53.6512
2 | 0.287 | 0.00471 | -0.0113 | 60.9342
2.5 | 0.3439 | 0.00501 | -0.0118 | 68.6427
3.5 | 0.4573 | 0.00564 | -0.0128 | 81.0816
4 | 0.5142 | 0.0059 | -0.0133 | 87.1525
4.5 | 0.5712 | 0.00612 | -0.0138 | 93.3333
5 | 0.6283 | 0.0063 | -0.0143 | 99.7302
5.5 | 0.685 | 0.00652 | -0.0147 | 105.0613
6 | 0.7415 | 0.00673 | -0.0152 | 110.1783
6.5 | 0.7973 | 0.00699 | -0.0155 | 114.0629
7 | 0.8531 | 0.00722 | -0.0158 | 118.1579
7.5 | 0.9081 | 0.00749 | -0.016 | 121.2417
8 | 0.9625 | 0.00781 | -0.016 | 123.2394
8.5 | 1.0167 | 0.00809 | -0.016 | 125.6737
9 | 1.0702 | 0.0084 | -0.016 | 127.4048
9.5 | 1.1222 | 0.00879 | -0.0156 | 127.6678
10 | 1.1732 | 0.0092 | -0.0151 | 127.5217
10.5 | 1.2241 | 0.00957 | -0.0146 | 127.9101
11 | 1.2738 | 0.00997 | -0.0139 | 127.7633
11.5 | 1.3218 | 0.01042 | -0.0129 | 126.8522
12 | 1.3664 | 0.01098 | -0.0114 | 124.4444
12.5 | 1.4092 | 0.01153 | -0.0096 | 122.2203
13 | 1.4458 | 0.01207 | -0.0066 | 119.7846
13.5 | 1.4712 | 0.01268 | -0.0016 | 116.0252
14 | 1.5002 | 0.0134 | 0.0022 | 111.9552
14.5 | 1.5282 | 0.01424 | 0.0059 | 107.3174
15.5 | 1.5837 | 0.01636 | 0.0121 | 96.8032
16 | 1.6058 | 0.01797 | 0.0153 | 89.36
16.5 | 1.6314 | 0.01951 | 0.0179 | 83.6187
17 | 1.6542 | 0.02129 | 0.0203 | 77.6984
17.5 | 1.6773 | 0.02317 | 0.0224 | 72.391
18 | 1.6974 | 0.02536 | 0.0245 | 66.9322
18.5 | 1.7156 | 0.02778 | 0.0263 | 61.7567
19 | 1.7297 | 0.03071 | 0.0279 | 56.3237
19.5 | 1.7459 | 0.03364 | 0.029 | 51.8995
20 | 1.746 | 0.03815 | 0.0302 | 45.7667

## 141. Re 18M Mach 0.25 (1)
BIGFOIL.COM POLAR EXPORT
NACA65-114 a=0.0
NACA65-114 a=0.0 |  |  |  | Cl Max: | 1.072 | at alpha= | 10.5 | deg
JavaFoil+Calcfoil stall+Eppler ext transition |  |  |  | L/D Max: | 114.397 | at alpha= | 7.5 | deg
Re: | 18000000 |  |  | Cd Min: | 0.00496 | at alpha= | 0.5 | deg
Mach: | 0.25 |  |  | Cl=0 at alpha= | -0.49206 | deg
|  |  |  | @ Cl=0.1, Cd= | 0.0050142
|  |  |  | @ Cl=0.4, Cd= | 0.0058162
|  |  |  | @ Cl=0.6, Cd= | 0.11261
alpha (deg) | Cl | Cd | Cm | Cl/Cd
-16 | -0.466 | 0.12153 | 0.008 | -3.838
-15.5 | -0.525 | 0.11399 | 0.008 | -4.604
-15 | -0.58 | 0.10329 | 0.008 | -5.615
-14.5 | -0.63 | 0.09725 | 0.008 | -6.48
-14 | -0.676 | 0.09073 | 0.008 | -7.445
-13.5 | -0.719 | 0.08185 | 0.008 | -8.782
-13 | -0.85 | 0.0262 | 0.012 | -32.433
-12.5 | -0.891 | 0.01996 | 0.011 | -44.624
-12 | -0.935 | 0.01401 | 0.011 | -66.763
-11.5 | -0.953 | 0.01247 | 0.01 | -76.379
-11 | -0.958 | 0.0118 | 0.01 | -81.195
-10.5 | -0.957 | 0.01104 | 0.009 | -86.633
-10 | -0.948 | 0.01032 | 0.008 | -91.819
-9.5 | -0.932 | 0.00891 | 0.007 | -104.594
-9 | -0.91 | 0.00972 | 0.007 | -93.665
-8.5 | -0.88 | 0.00907 | 0.006 | -96.965
-8 | -0.844 | 0.00873 | 0.005 | -96.68
-7.5 | -0.803 | 0.00831 | 0.004 | -96.591
-7 | -0.758 | 0.00798 | 0.003 | -95.067
-6.5 | -0.71 | 0.0076 | 0.003 | -93.391
-6 | -0.659 | 0.00735 | 0.002 | -89.604
-5.5 | -0.605 | 0.00717 | 0.001 | -84.429
-5 | -0.549 | 0.00695 | 0 | -78.987
-4.5 | -0.491 | 0.00677 | -0.001 | -72.549
-4 | -0.432 | 0.00657 | -0.001 | -65.723
-3.5 | -0.372 | 0.00643 | -0.002 | -57.789
-3 | -0.311 | 0.00628 | -0.003 | -49.452
-2.5 | -0.249 | 0.00612 | -0.004 | -40.739
-2 | -0.187 | 0.00554 | -0.005 | -33.809
-1.5 | -0.125 | 0.00528 | -0.006 | -23.765
-1 | -0.063 | 0.00513 | -0.006 | -12.316
-0.5 | -0.001 | 0.00514 | -0.007 | -0.14
0 | 0.062 | 0.0051 | -0.008 | 12.116
0.5 | 0.124 | 0.00496 | -0.009 | 25.056
1 | 0.187 | 0.00513 | -0.01 | 36.408
1.5 | 0.249 | 0.00525 | -0.011 | 47.452
2 | 0.311 | 0.00548 | -0.012 | 56.78
2.5 | 0.373 | 0.00571 | -0.012 | 65.276
3 | 0.434 | 0.00595 | -0.013 | 73.019
3.5 | 0.495 | 0.00666 | -0.014 | 74.343
4 | 0.556 | 0.00696 | -0.015 | 79.824
4.5 | 0.615 | 0.00715 | -0.016 | 86.028
5 | 0.673 | 0.00742 | -0.017 | 90.758
5.5 | 0.73 | 0.00726 | -0.017 | 100.455
6 | 0.783 | 0.00757 | -0.018 | 103.466
6.5 | 0.835 | 0.00789 | -0.019 | 105.929
7 | 0.884 | 0.00777 | -0.02 | 113.759
7.5 | 0.93 | 0.00813 | -0.021 | 114.397
8 | 0.971 | 0.00925 | -0.021 | 104.981
8.5 | 1.008 | 0.00965 | -0.022 | 104.351
9 | 1.036 | 0.01008 | -0.023 | 102.775
9.5 | 1.056 | 0.01066 | -0.024 | 99.028
10 | 1.068 | 0.01121 | -0.024 | 95.279
10.5 | 1.072 | 0.01192 | -0.025 | 89.936
11 | 1.067 | 0.01267 | -0.026 | 84.242
11.5 | 1.053 | 0.0135 | -0.027 | 78.016
12 | 1.026 | 0.01534 | -0.027 | 66.877
12.5 | 0.988 | 0.0176 | -0.028 | 56.123
13 | 0.943 | 0.01989 | -0.028 | 47.416
13.5 | 0.867 | 0.03017 | -0.027 | 28.741
14 | 0.745 | 0.0712 | -0.023 | 10.46
14.5 | 0.673 | 0.09276 | -0.019 | 7.261
15 | 0.613 | 0.10579 | -0.017 | 5.792
15.5 | 0.553 | 0.11261 | -0.017 | 4.912

## 142. Re 18M Mach 0.25 (2)
BIGFOIL.COM POLAR EXPORT
NACA65-114 a=0.0
NACA65-114 a=0.0 |  |  |  | Cl Max: | 1.6715 | at alpha= | 18 | deg
XFOIL ncrit=9 |  |  |  | L/D Max: | 125.368 | at alpha= | 9 | deg
Re: | 18000000 |  |  | Cd Min: | 0.06455 | at alpha= | 20 | deg
Mach: | 0.25 |  |  | Cl=0 at alpha= | -0.53953 | deg
|  |  |  | @ Cl=0.1, Cd= | 0.0034523
|  |  |  | @ Cl=0.4, Cd= | 0.0053336
|  |  |  | @ Cl=0.6, Cd= | 0.0062428
alpha (deg) | Cl | Cd | Cm | Cl/Cd
-20 | -1.6052 | 0.05961 | -0.0584 | -26.9284
-19.5 | -1.6305 | 0.05038 | -0.0616 | -32.364
-19 | -1.6459 | 0.043 | -0.0626 | -38.2767
-18.5 | -1.6515 | 0.03711 | -0.0622 | -44.5028
-18 | -1.6491 | 0.03239 | -0.0606 | -50.9139
-17.5 | -1.6379 | 0.0287 | -0.0584 | -57.0697
-17 | -1.6253 | 0.02538 | -0.0554 | -64.0386
-16.5 | -1.6027 | 0.02293 | -0.0522 | -69.8953
-16 | -1.5807 | 0.02074 | -0.0486 | -76.215
-15.5 | -1.5572 | 0.01888 | -0.0443 | -82.4788
-15 | -1.53 | 0.01729 | -0.04 | -88.4905
-14.5 | -1.5023 | 0.01583 | -0.0354 | -94.9021
-14 | -1.4713 | 0.01468 | -0.0308 | -100.2248
-13.5 | -1.4407 | 0.01368 | -0.0257 | -105.3143
-13 | -1.4162 | 0.01277 | -0.0191 | -110.9005
-12.5 | -1.3739 | 0.012 | -0.0154 | -114.4917
-12 | -1.3259 | 0.01133 | -0.0127 | -117.0256
-11.5 | -1.2749 | 0.01073 | -0.0105 | -118.8164
-11 | -1.2218 | 0.0102 | -0.0088 | -119.7843
-10.5 | -1.1676 | 0.00971 | -0.0073 | -120.2472
-10 | -1.1121 | 0.00928 | -0.0062 | -119.8384
-9.5 | -1.0562 | 0.00884 | -0.0052 | -119.4796
-9 | -1.0002 | 0.00841 | -0.0043 | -118.9298
-8.5 | -0.9436 | 0.00798 | -0.0036 | -118.2456
-8 | -0.8857 | 0.00765 | -0.0032 | -115.7778
-7.5 | -0.8273 | 0.00736 | -0.003 | -112.4049
-7 | -0.7685 | 0.0071 | -0.0029 | -108.2394
-6.5 | -0.7097 | 0.00683 | -0.0029 | -103.9092
-6 | -0.6507 | 0.00656 | -0.003 | -99.1921
-5.5 | -0.5912 | 0.00635 | -0.0032 | -93.1024
-5 | -0.5314 | 0.00615 | -0.0036 | -86.4065
-4.5 | -0.4718 | 0.00594 | -0.004 | -79.4276
-4 | -0.4117 | 0.00579 | -0.0045 | -71.1054
-3.5 | -0.3516 | 0.0056 | -0.005 | -62.7857
-3 | -0.2914 | 0.00547 | -0.0056 | -53.2724
-2.5 | -0.2313 | 0.0053 | -0.0062 | -43.6415
-2 | -0.1716 | 0.00511 | -0.0069 | -33.5812
-1.5 | -0.1124 | 0.00484 | -0.0074 | -23.2231
-1 | -0.053 | 0.00457 | -0.0081 | -11.5974
0 | 0.0621 | 0.00349 | -0.0091 | 17.7937
0.5 | 0.1224 | 0.00343 | -0.01 | 35.6851
1.5 | 0.2384 | 0.00428 | -0.0111 | 55.7009
2 | 0.2962 | 0.00472 | -0.0115 | 62.7542
2.5 | 0.3548 | 0.00507 | -0.012 | 69.9803
3 | 0.4131 | 0.00541 | -0.0125 | 76.3586
3.5 | 0.4715 | 0.00575 | -0.0128 | 82
4 | 0.5305 | 0.00599 | -0.0132 | 88.5643
5 | 0.6487 | 0.00642 | -0.014 | 101.0436
5.5 | 0.7077 | 0.00664 | -0.0143 | 106.5813
6 | 0.766 | 0.00689 | -0.0144 | 111.1756
6.5 | 0.8244 | 0.00715 | -0.0145 | 115.3007
7 | 0.8823 | 0.00741 | -0.0145 | 119.0688
7.5 | 0.9391 | 0.00775 | -0.0142 | 121.1742
8 | 0.9961 | 0.00807 | -0.0138 | 123.4325
8.5 | 1.0523 | 0.0084 | -0.0133 | 125.2738
9 | 1.107 | 0.00883 | -0.0125 | 125.3681
9.5 | 1.1607 | 0.00927 | -0.0114 | 125.2104
10 | 1.214 | 0.00969 | -0.0101 | 125.2838
10.5 | 1.2656 | 0.01016 | -0.0086 | 124.5669
11 | 1.314 | 0.01073 | -0.0064 | 122.4604
11.5 | 1.3581 | 0.01139 | -0.0035 | 119.2362
12 | 1.3879 | 0.01202 | 0.0021 | 115.4659
12.5 | 1.4201 | 0.01274 | 0.0069 | 111.4678
13 | 1.4516 | 0.01367 | 0.0114 | 106.1887
13.5 | 1.4827 | 0.01475 | 0.0156 | 100.522
14 | 1.5099 | 0.0161 | 0.02 | 93.7826
14.5 | 1.5382 | 0.01752 | 0.0238 | 87.7968
15 | 1.5655 | 0.01931 | 0.0273 | 81.072
15.5 | 1.5915 | 0.0213 | 0.0306 | 74.7183
16 | 1.614 | 0.02366 | 0.0338 | 68.2164
16.5 | 1.6355 | 0.02625 | 0.0366 | 62.3048
17 | 1.6515 | 0.02938 | 0.0392 | 56.2117
17.5 | 1.6612 | 0.03326 | 0.0414 | 49.9459
18 | 1.6715 | 0.03742 | 0.043 | 44.6686
18.5 | 1.6697 | 0.04288 | 0.0439 | 38.9389
19 | 1.6668 | 0.04895 | 0.0439 | 34.0511
19.5 | 1.6681 | 0.05503 | 0.0432 | 30.3126
20 | 1.6417 | 0.06455 | 0.0403 | 25.433

## 143. Re 18M Mach 0.50 (1)
BIGFOIL.COM POLAR EXPORT
NACA65-114 a=0.0
NACA65-114 a=0.0 |  |  |  | Cl Max: | 1.118 | at alpha= | 20 | deg
JavaFoil+Calcfoil stall+Eppler ext transition |  |  |  | L/D Max: | 103.697 | at alpha= | 5 | deg
Re: | 18000000 |  |  | Cd Min: | 0.00504 | at alpha= | 0 | deg
Mach: | 0.5 |  |  | Cl=0 at alpha= | -0.49286 | deg
|  |  |  | @ Cl=0.1, Cd= | 0.0050666
|  |  |  | @ Cl=0.4, Cd= | 0.0059958
|  |  |  | @ Cl=0.6, Cd= | 0.0072264
alpha (deg) | Cl | Cd | Cm | Cl/Cd
-20 | -1.072 | 0.17813 | 0.015 | -6.017
-19.5 | -1.044 | 0.17384 | 0.015 | -6.008
-19 | -1.016 | 0.1682 | 0.014 | -6.043
-18.5 | -0.989 | 0.16183 | 0.013 | -6.113
-18 | -0.965 | 0.14835 | 0.013 | -6.504
-17.5 | -0.937 | 0.14116 | 0.013 | -6.637
-17 | -0.909 | 0.13314 | 0.012 | -6.828
-16.5 | -0.881 | 0.13101 | 0.011 | -6.724
-16 | -0.854 | 0.12342 | 0.011 | -6.923
-15.5 | -0.829 | 0.11479 | 0.011 | -7.22
-15 | -0.808 | 0.09649 | 0.011 | -8.374
-14.5 | -0.789 | 0.08447 | 0.011 | -9.341
-14 | -0.861 | 0.02719 | 0.015 | -31.649
-13.5 | -0.846 | 0.02094 | 0.014 | -40.387
-13 | -0.694 | 0.0846 | 0.008 | -8.198
-12.5 | -0.678 | 0.06992 | 0.009 | -9.696
-12 | -0.749 | 0.01949 | 0.012 | -38.438
-11.5 | -0.729 | 0.01592 | 0.011 | -45.77
-11 | -0.701 | 0.01403 | 0.011 | -49.997
-10.5 | -0.552 | 0.06964 | 0.005 | -7.928
-10 | -0.532 | 0.05811 | 0.006 | -9.147
-9.5 | -0.603 | 0.01295 | 0.008 | -46.568
-9 | -0.574 | 0.01169 | 0.007 | -49.122
-8.5 | -0.543 | 0.01086 | 0.006 | -49.959
-8 | -0.415 | 0.05053 | 0.003 | -8.211
-7.5 | -0.472 | 0.01068 | 0.005 | -44.231
-7 | -0.723 | 0.00961 | 0.004 | -75.278
-6.5 | -0.73 | 0.00923 | 0.003 | -79.067
-6 | -0.701 | 0.00844 | 0.002 | -83.009
-5.5 | -0.656 | 0.00801 | 0.001 | -81.961
-5 | -0.603 | 0.00773 | 0 | -77.981
-4.5 | -0.543 | 0.00734 | -0.001 | -73.967
-4 | -0.479 | 0.0071 | -0.002 | -67.511
-3.5 | -0.413 | 0.0069 | -0.003 | -59.943
-3 | -0.346 | 0.00664 | -0.003 | -52.171
-2.5 | -0.278 | 0.00643 | -0.004 | -43.238
-2 | -0.209 | 0.00632 | -0.005 | -33.131
-1.5 | -0.14 | 0.00545 | -0.006 | -25.694
-1 | -0.071 | 0.0052 | -0.007 | -13.587
-0.5 | -0.001 | 0.00521 | -0.008 | -0.154
0 | 0.069 | 0.00504 | -0.009 | 13.701
0.5 | 0.139 | 0.0051 | -0.01 | 27.239
1 | 0.209 | 0.00531 | -0.011 | 39.306
1.5 | 0.279 | 0.00549 | -0.012 | 50.761
2 | 0.347 | 0.00575 | -0.013 | 60.426
2.5 | 0.416 | 0.00607 | -0.014 | 68.622
3 | 0.485 | 0.00646 | -0.015 | 75.01
3.5 | 0.552 | 0.00695 | -0.016 | 79.5
4 | 0.618 | 0.00733 | -0.017 | 84.299
4.5 | 0.681 | 0.00724 | -0.018 | 94.068
5 | 0.741 | 0.00715 | -0.018 | 103.697
5.5 | 0.797 | 0.00853 | -0.019 | 93.342
6 | 0.845 | 0.00901 | -0.02 | 93.784
6.5 | 0.883 | 0.00958 | -0.021 | 92.209
7 | 0.905 | 0.01027 | -0.022 | 88.051
7.5 | 0.895 | 0.01105 | -0.023 | 80.999
8 | 0.778 | 0.01214 | -0.024 | 64.134
8.5 | 0.6 | 0.01348 | -0.024 | 44.498
9 | 0.523 | 0.05821 | -0.013 | 8.976
9.5 | 0.666 | 0.01388 | -0.026 | 47.952
10 | 0.694 | 0.01562 | -0.027 | 44.452
10.5 | 0.722 | 0.01736 | -0.027 | 41.593
11 | 0.633 | 0.07308 | -0.016 | 8.655
11.5 | 0.787 | 0.01789 | -0.029 | 43.986
12 | 0.813 | 0.02038 | -0.03 | 39.883
12.5 | 0.829 | 0.02615 | -0.03 | 31.683
13 | 0.749 | 0.08324 | -0.02 | 8.996
13.5 | 0.769 | 0.09463 | -0.019 | 8.129
14 | 0.919 | 0.0295 | -0.032 | 31.143
14.5 | 0.848 | 0.0822 | -0.025 | 10.314
15 | 0.853 | 0.1085 | -0.022 | 7.865
15.5 | 0.878 | 0.11977 | -0.022 | 7.328
16 | 0.903 | 0.12831 | -0.022 | 7.039
16.5 | 0.931 | 0.13303 | -0.023 | 7
17 | 0.959 | 0.13837 | -0.024 | 6.933
17.5 | 0.987 | 0.1446 | -0.025 | 6.824
18 | 1.011 | 0.157 | -0.025 | 6.441
18.5 | 1.039 | 0.15875 | -0.026 | 6.543
19 | 1.068 | 0.16372 | -0.027 | 6.521
19.5 | 1.095 | 0.16987 | -0.027 | 6.447
20 | 1.118 | 0.19709 | -0.027 | 5.671

## 144. Re 18M Mach 0.50 (2)
BIGFOIL.COM POLAR EXPORT
NACA65-114 a=0.0
NACA65-114 a=0.0 |  |  |  | Cl Max: | 1.1312 | at alpha= | 8.5 | deg
XFOIL ncrit=9 |  |  |  | L/D Max: | 117.354 | at alpha= | 7 | deg
Re: | 18000000 |  |  | Cd Min: | 0.09709 | at alpha= | 13.5 | deg
Mach: | 0.5 |  |  | Cl=0 at alpha= | -99 | deg
|  |  |  | @ Cl=0.1, Cd= | 0.0033559
|  |  |  | @ Cl=0.4, Cd= | 0.0052665
|  |  |  | @ Cl=0.6, Cd= | 0.006414
alpha (deg) | Cl | Cd | Cm | Cl/Cd
0 | 0.0717 | 0.00336 | -0.0104 | 21.3393
0.5 | 0.1412 | 0.00335 | -0.0114 | 42.1493
1 | 0.2105 | 0.00347 | -0.0124 | 60.6628
1.5 | 0.2732 | 0.00424 | -0.0125 | 64.434
2.5 | 0.4029 | 0.00529 | -0.0127 | 76.1626
3 | 0.4678 | 0.00577 | -0.0126 | 81.0745
3.5 | 0.5337 | 0.00615 | -0.0124 | 86.7805
4 | 0.6015 | 0.00642 | -0.0122 | 93.6916
4.5 | 0.6693 | 0.00669 | -0.0118 | 100.0448
5 | 0.7374 | 0.00697 | -0.0112 | 105.7963
5.5 | 0.8044 | 0.00731 | -0.0101 | 110.041
6 | 0.8719 | 0.00765 | -0.0087 | 113.9739
6.5 | 0.9377 | 0.00806 | -0.0066 | 116.34
7 | 1.0022 | 0.00854 | -0.0039 | 117.3536
7.5 | 1.0635 | 0.0091 | -0.0001 | 116.8681
8 | 1.1153 | 0.00985 | 0.0056 | 113.2284
8.5 | 1.1312 | 0.01119 | 0.0165 | 101.0903
9 | 1.1303 | 0.01389 | 0.0274 | 81.3751
9.5 | 1.1112 | 0.0183 | 0.0376 | 60.7213
10 | 1.0816 | 0.02434 | 0.0457 | 44.4371
10.5 | 1.0521 | 0.031 | 0.0508 | 33.9387
11 | 1.0169 | 0.03885 | 0.053 | 26.175
11.5 | 0.9846 | 0.0477 | 0.0521 | 20.6415
12 | 0.9504 | 0.05826 | 0.0481 | 16.3131
12.5 | 0.9238 | 0.06982 | 0.0415 | 13.2312
13 | 0.8985 | 0.08319 | 0.0322 | 10.8006
13.5 | 0.8813 | 0.09709 | 0.0224 | 9.0771

## 145. Re 20M Mach 0.00 (1)
BIGFOIL.COM POLAR EXPORT
NACA65-114 a=0.0
NACA65-114 a=0.0 |  |  |  | Cl Max: | 1.142 | at alpha= | 12 | deg
JavaFoil+Calcfoil stall+Eppler ext transition |  |  |  | L/D Max: | 121.169 | at alpha= | 8.5 | deg
Re: | 20000000 |  |  | Cd Min: | 0.00511 | at alpha= | 1 | deg
Mach: | 0 |  |  | Cl=0 at alpha= | -0.4918 | deg
|  |  |  | @ Cl=0.1, Cd= | 0.00522
|  |  |  | @ Cl=0.4, Cd= | 0.005773
|  |  |  | @ Cl=0.6, Cd= | 0.0068996
alpha (deg) | Cl | Cd | Cm | Cl/Cd
-18 | -0.744 | 0.13047 | 0.011 | -5.706
-17.5 | -0.768 | 0.12231 | 0.011 | -6.275
-17 | -0.792 | 0.11185 | 0.011 | -7.077
-16.5 | -0.844 | 0.07749 | 0.013 | -10.887
-16 | -0.922 | 0.03906 | 0.015 | -23.595
-15.5 | -0.966 | 0.02717 | 0.015 | -35.538
-15 | -0.994 | 0.02263 | 0.014 | -43.902
-14.5 | -1.025 | 0.01754 | 0.014 | -58.455
-14 | -1.043 | 0.01557 | 0.013 | -67.022
-13.5 | -1.054 | 0.0144 | 0.013 | -73.188
-13 | -1.062 | 0.01305 | 0.012 | -81.403
-12.5 | -1.059 | 0.01223 | 0.011 | -86.607
-12 | -1.052 | 0.01154 | 0.011 | -91.155
-11.5 | -1.041 | 0.0108 | 0.01 | -96.35
-11 | -1.025 | 0.01027 | 0.009 | -99.724
-10.5 | -1.004 | 0.00906 | 0.009 | -110.788
-10 | -0.98 | 0.0096 | 0.008 | -102.08
-9.5 | -0.949 | 0.00915 | 0.007 | -103.689
-9 | -0.915 | 0.0089 | 0.006 | -102.772
-8.5 | -0.877 | 0.00845 | 0.006 | -103.712
-8 | -0.835 | 0.00817 | 0.005 | -102.196
-7.5 | -0.791 | 0.00779 | 0.004 | -101.448
-7 | -0.744 | 0.0075 | 0.003 | -99.156
-6.5 | -0.694 | 0.00731 | 0.003 | -94.963
-6 | -0.642 | 0.00709 | 0.002 | -90.633
-5.5 | -0.589 | 0.00688 | 0.001 | -85.551
-5 | -0.533 | 0.00672 | 0 | -79.379
-4.5 | -0.477 | 0.00655 | -0.001 | -72.832
-4 | -0.419 | 0.0064 | -0.001 | -65.488
-3.5 | -0.36 | 0.00624 | -0.002 | -57.711
-3 | -0.301 | 0.00617 | -0.003 | -48.806
-2.5 | -0.241 | 0.00601 | -0.004 | -40.163
-2 | -0.182 | 0.0055 | -0.005 | -32.988
-1.5 | -0.121 | 0.00535 | -0.005 | -22.7
-1 | -0.061 | 0.00534 | -0.006 | -11.447
-0.5 | -0.001 | 0.0053 | -0.007 | -0.131
0 | 0.06 | 0.00518 | -0.008 | 11.55
0.5 | 0.12 | 0.00524 | -0.009 | 22.974
1 | 0.181 | 0.00511 | -0.01 | 35.379
1.5 | 0.241 | 0.00528 | -0.01 | 45.728
2 | 0.301 | 0.00544 | -0.011 | 55.322
2.5 | 0.361 | 0.00563 | -0.012 | 64.161
3 | 0.421 | 0.00585 | -0.013 | 71.951
3.5 | 0.48 | 0.00646 | -0.014 | 74.234
4 | 0.539 | 0.00667 | -0.014 | 80.714
4.5 | 0.597 | 0.00689 | -0.015 | 86.565
5 | 0.653 | 0.00707 | -0.016 | 92.414
5.5 | 0.709 | 0.0073 | -0.017 | 97.077
6 | 0.763 | 0.00756 | -0.018 | 100.924
6.5 | 0.814 | 0.00744 | -0.018 | 109.454
7 | 0.865 | 0.00772 | -0.019 | 112.019
7.5 | 0.912 | 0.00804 | -0.02 | 113.505
8 | 0.957 | 0.00792 | -0.021 | 120.916
8.5 | 0.999 | 0.00825 | -0.022 | 121.169
9 | 1.035 | 0.00935 | -0.022 | 110.662
9.5 | 1.066 | 0.00973 | -0.023 | 109.493
10 | 1.091 | 0.01019 | -0.024 | 107.072
10.5 | 1.112 | 0.01063 | -0.025 | 104.579
11 | 1.127 | 0.01122 | -0.025 | 100.5
11.5 | 1.138 | 0.01176 | -0.026 | 96.763
12 | 1.142 | 0.01253 | -0.027 | 91.185
12.5 | 1.142 | 0.0134 | -0.027 | 85.22
13 | 1.137 | 0.01421 | -0.028 | 79.991
13.5 | 1.125 | 0.01558 | -0.028 | 72.235
14 | 1.109 | 0.01708 | -0.029 | 64.952
14.5 | 1.09 | 0.01867 | -0.03 | 58.386
15 | 1.065 | 0.02123 | -0.03 | 50.136
15.5 | 1.034 | 0.02487 | -0.03 | 41.577
16 | 1.001 | 0.02962 | -0.03 | 33.776
16.5 | 0.968 | 0.03441 | -0.031 | 28.118
17 | 0.912 | 0.0514 | -0.03 | 17.745

## 146. Re 20M Mach 0.00 (2)
BIGFOIL.COM POLAR EXPORT
NACA65-114 a=0.0
NACA65-114 a=0.0 |  |  |  | Cl Max: | 1.7688 | at alpha= | 20 | deg
XFOIL ncrit=9 |  |  |  | L/D Max: | 131.085 | at alpha= | 11 | deg
Re: | 20000000 |  |  | Cd Min: | 0.0337 | at alpha= | 20 | deg
Mach: | 0 |  |  | Cl=0 at alpha= | -0.54816 | deg
|  |  |  | @ Cl=0.1, Cd= | 0.0035716
|  |  |  | @ Cl=0.4, Cd= | 0.0052977
|  |  |  | @ Cl=0.6, Cd= | 0.0061094
alpha (deg) | Cl | Cd | Cm | Cl/Cd
-20 | -1.7724 | 0.0263 | -0.0383 | -67.3916
-19.5 | -1.7541 | 0.02409 | -0.0365 | -72.8144
-19 | -1.7342 | 0.02212 | -0.0345 | -78.3996
-18.5 | -1.7116 | 0.02041 | -0.0324 | -83.8609
-17 | -1.6349 | 0.01636 | -0.025 | -99.9328
-16.5 | -1.6089 | 0.01552 | -0.0216 | -103.6662
-16 | -1.5816 | 0.01463 | -0.0183 | -108.1066
-15.5 | -1.5538 | 0.01387 | -0.0147 | -112.026
-14.5 | -1.4984 | 0.01252 | -0.0064 | -119.6805
-14 | -1.4576 | 0.0119 | -0.0045 | -122.4874
-13.5 | -1.4132 | 0.01139 | -0.0032 | -124.0737
-13 | -1.3682 | 0.01082 | -0.002 | -126.451
-12.5 | -1.3204 | 0.01036 | -0.0012 | -127.4517
-12 | -1.2711 | 0.00995 | -0.0006 | -127.7487
-11.5 | -1.2206 | 0.00958 | -0.0002 | -127.4113
-11 | -1.1693 | 0.00922 | 0.0001 | -126.8221
-10 | -1.0647 | 0.00853 | 0.0004 | -124.8183
-9.5 | -1.0122 | 0.00813 | 0.0005 | -124.5018
-9 | -0.9587 | 0.00779 | 0.0005 | -123.068
-8.5 | -0.9045 | 0.00749 | 0.0004 | -120.761
-8 | -0.8495 | 0.00724 | 0.0001 | -117.3343
-7.5 | -0.794 | 0.00701 | -0.0002 | -113.2668
-7 | -0.7382 | 0.00677 | -0.0006 | -109.0399
-6.5 | -0.6824 | 0.00653 | -0.0009 | -104.5023
-6 | -0.6259 | 0.00631 | -0.0014 | -99.1918
-5.5 | -0.5691 | 0.00614 | -0.002 | -92.6873
-5 | -0.512 | 0.00595 | -0.0025 | -86.0504
-4.5 | -0.4548 | 0.00577 | -0.0031 | -78.8215
-4 | -0.3972 | 0.00562 | -0.0037 | -70.6762
-3.5 | -0.3396 | 0.00546 | -0.0044 | -62.1978
-3 | -0.2818 | 0.00533 | -0.0051 | -52.8705
-2.5 | -0.224 | 0.00521 | -0.0057 | -42.9942
-2 | -0.1663 | 0.00503 | -0.0064 | -33.0616
-1.5 | -0.109 | 0.00479 | -0.007 | -22.7557
-1 | -0.0516 | 0.00457 | -0.0077 | -11.291
-0.5 | 0.0055 | 0.00431 | -0.0084 | 1.2761
0 | 0.0603 | 0.00369 | -0.0089 | 16.3415
0.5 | 0.1173 | 0.00352 | -0.0096 | 33.3239
1 | 0.1736 | 0.00386 | -0.0102 | 44.9741
1.5 | 0.2289 | 0.00438 | -0.0107 | 52.2603
2 | 0.2853 | 0.00472 | -0.0112 | 60.4449
2.5 | 0.3422 | 0.00498 | -0.0118 | 68.7149
3 | 0.3985 | 0.00529 | -0.0123 | 75.3308
3.5 | 0.4551 | 0.00558 | -0.0128 | 81.5591
4 | 0.5118 | 0.00581 | -0.0134 | 88.0895
4.5 | 0.5687 | 0.00601 | -0.0139 | 94.6256
5 | 0.6254 | 0.00619 | -0.0145 | 101.0339
5.5 | 0.6819 | 0.0064 | -0.015 | 106.5469
6 | 0.738 | 0.0066 | -0.0154 | 111.8182
6.5 | 0.7936 | 0.00685 | -0.0158 | 115.854
7 | 0.8491 | 0.00707 | -0.0162 | 120.099
7.5 | 0.9038 | 0.00734 | -0.0164 | 123.1335
8 | 0.9579 | 0.00764 | -0.0166 | 125.3796
8.5 | 1.0119 | 0.0079 | -0.0167 | 128.0886
9 | 1.0652 | 0.00821 | -0.0168 | 129.7442
9.5 | 1.1171 | 0.00857 | -0.0166 | 130.3501
10 | 1.1682 | 0.00896 | -0.0163 | 130.3795
10.5 | 1.2191 | 0.00931 | -0.016 | 130.9452
11 | 1.2689 | 0.00968 | -0.0155 | 131.0847
11.5 | 1.3172 | 0.0101 | -0.0148 | 130.4158
12 | 1.3626 | 0.01062 | -0.0137 | 128.3051
12.5 | 1.4066 | 0.01113 | -0.0123 | 126.3792
13 | 1.4485 | 0.01166 | -0.0106 | 124.2281
13.5 | 1.4813 | 0.01217 | -0.0071 | 121.7173
14 | 1.5072 | 0.01278 | -0.0026 | 117.9343
14.5 | 1.5352 | 0.01351 | 0.0011 | 113.6343
15 | 1.5625 | 0.01428 | 0.0046 | 109.4188
15.5 | 1.5897 | 0.01526 | 0.0077 | 104.1743
16 | 1.6129 | 0.01664 | 0.0109 | 96.9291
16.5 | 1.6381 | 0.01802 | 0.0135 | 90.9046
17 | 1.6625 | 0.01955 | 0.0159 | 85.0384
17.5 | 1.6852 | 0.02126 | 0.0181 | 79.2662
18 | 1.7071 | 0.02313 | 0.0202 | 73.8046
18.5 | 1.7271 | 0.02522 | 0.022 | 68.4814
19 | 1.7443 | 0.02762 | 0.0237 | 63.1535
19.5 | 1.7613 | 0.0302 | 0.025 | 58.3212
20 | 1.7688 | 0.0337 | 0.0264 | 52.4866

## 147. Re 20M Mach 0.10 (1)
BIGFOIL.COM POLAR EXPORT
NACA65-114 a=0.0
NACA65-114 a=0.0 |  |  |  | Cl Max: | 1.131 | at alpha= | 12 | deg
JavaFoil+Calcfoil stall+Eppler ext transition |  |  |  | L/D Max: | 127.944 | at alpha= | 8.5 | deg
Re: | 20000000 |  |  | Cd Min: | 0.00515 | at alpha= | 1 | deg
Mach: | 0.1 |  |  | Cl=0 at alpha= | -0.4918 | deg
|  |  |  | @ Cl=0.1, Cd= | 0.00522
|  |  |  | @ Cl=0.4, Cd= | 0.0058157
|  |  |  | @ Cl=0.6, Cd= | 0.0069433
alpha (deg) | Cl | Cd | Cm | Cl/Cd
-18 | -0.694 | 0.13444 | 0.01 | -5.161
-17.5 | -0.72 | 0.12599 | 0.01 | -5.711
-17 | -0.746 | 0.11662 | 0.01 | -6.397
-16.5 | -0.775 | 0.10449 | 0.011 | -7.414
-16 | -0.814 | 0.08391 | 0.012 | -9.698
-15.5 | -0.899 | 0.04045 | 0.014 | -22.227
-15 | -0.961 | 0.02303 | 0.014 | -41.726
-14.5 | -0.991 | 0.01911 | 0.014 | -51.833
-14 | -1.015 | 0.01646 | 0.013 | -61.672
-13.5 | -1.033 | 0.01477 | 0.013 | -69.905
-13 | -1.044 | 0.01342 | 0.012 | -77.76
-12.5 | -1.044 | 0.0125 | 0.011 | -83.535
-12 | -1.04 | 0.01175 | 0.011 | -88.518
-11.5 | -1.032 | 0.01096 | 0.01 | -94.155
-11 | -1.018 | 0.01045 | 0.009 | -97.426
-10.5 | -0.999 | 0.01005 | 0.009 | -99.424
-10 | -0.978 | 0.00974 | 0.008 | -100.368
-9.5 | -0.948 | 0.0093 | 0.007 | -102.013
-9 | -0.915 | 0.00901 | 0.006 | -101.532
-8.5 | -0.878 | 0.00861 | 0.006 | -101.881
-8 | -0.837 | 0.00818 | 0.005 | -102.293
-7.5 | -0.793 | 0.00792 | 0.004 | -100.117
-7 | -0.746 | 0.00752 | 0.003 | -99.202
-6.5 | -0.697 | 0.00731 | 0.003 | -95.341
-6 | -0.645 | 0.00708 | 0.002 | -91.068
-5.5 | -0.591 | 0.00691 | 0.001 | -85.585
-5 | -0.536 | 0.00671 | 0 | -79.834
-4.5 | -0.479 | 0.00653 | -0.001 | -73.336
-4 | -0.421 | 0.00639 | -0.001 | -65.898
-3.5 | -0.362 | 0.00629 | -0.002 | -57.517
-3 | -0.303 | 0.00616 | -0.003 | -49.105
-2.5 | -0.243 | 0.00602 | -0.004 | -40.302
-2 | -0.182 | 0.00553 | -0.005 | -33.013
-1.5 | -0.122 | 0.00533 | -0.005 | -22.889
-1 | -0.061 | 0.00533 | -0.006 | -11.543
-0.5 | -0.001 | 0.00527 | -0.007 | -0.133
0 | 0.06 | 0.00522 | -0.008 | 11.513
0.5 | 0.121 | 0.00522 | -0.009 | 23.17
1 | 0.182 | 0.00515 | -0.01 | 35.259
1.5 | 0.242 | 0.00528 | -0.01 | 45.916
2 | 0.303 | 0.00544 | -0.011 | 55.582
2.5 | 0.363 | 0.00568 | -0.012 | 63.894
3 | 0.423 | 0.0059 | -0.013 | 71.65
3.5 | 0.482 | 0.00648 | -0.014 | 74.469
4 | 0.541 | 0.00668 | -0.014 | 81.012
4.5 | 0.599 | 0.00694 | -0.015 | 86.354
5 | 0.656 | 0.00713 | -0.016 | 92.079
5.5 | 0.712 | 0.00736 | -0.017 | 96.799
6 | 0.766 | 0.00757 | -0.018 | 101.174
6.5 | 0.818 | 0.00752 | -0.019 | 108.714
7 | 0.868 | 0.00781 | -0.019 | 111.074
7.5 | 0.915 | 0.00817 | -0.02 | 112.041
8 | 0.96 | 0.00799 | -0.021 | 120.187
8.5 | 1.001 | 0.00783 | -0.022 | 127.944
9 | 1.036 | 0.00944 | -0.022 | 109.729
9.5 | 1.065 | 0.00982 | -0.023 | 108.475
10 | 1.09 | 0.01031 | -0.024 | 105.648
10.5 | 1.108 | 0.01076 | -0.025 | 103.046
11 | 1.121 | 0.01144 | -0.025 | 97.992
11.5 | 1.129 | 0.01197 | -0.026 | 94.325
12 | 1.131 | 0.01276 | -0.027 | 88.578
12.5 | 1.126 | 0.01386 | -0.027 | 81.234
13 | 1.116 | 0.01484 | -0.028 | 75.2
13.5 | 1.102 | 0.01605 | -0.029 | 68.614
14 | 1.081 | 0.01778 | -0.029 | 60.798
14.5 | 1.059 | 0.01916 | -0.03 | 55.264
15 | 1.03 | 0.02138 | -0.03 | 48.192
15.5 | 0.986 | 0.02824 | -0.03 | 34.921
16 | 0.942 | 0.03635 | -0.03 | 25.921
16.5 | 0.901 | 0.0448 | -0.03 | 20.101
17 | 0.807 | 0.09346 | -0.025 | 8.634

## 148. Re 20M Mach 0.10 (2)
BIGFOIL.COM POLAR EXPORT
NACA65-114 a=0.0
NACA65-114 a=0.0 |  |  |  | Cl Max: | 1.7583 | at alpha= | 19.5 | deg
XFOIL ncrit=9 |  |  |  | L/D Max: | 130.543 | at alpha= | 10.5 | deg
Re: | 20000000 |  |  | Cd Min: | 0.03729 | at alpha= | 20 | deg
Mach: | 0.1 |  |  | Cl=0 at alpha= | -0.54878 | deg
|  |  |  | @ Cl=0.1, Cd= | 0.0035602
|  |  |  | @ Cl=0.4, Cd= | 0.0052955
|  |  |  | @ Cl=0.6, Cd= | 0.0061181
alpha (deg) | Cl | Cd | Cm | Cl/Cd
-20 | -1.7678 | 0.02879 | -0.0433 | -61.4033
-19.5 | -1.7517 | 0.0262 | -0.0416 | -66.8588
-19 | -1.7351 | 0.02379 | -0.0395 | -72.934
-18.5 | -1.7144 | 0.02178 | -0.0372 | -78.7144
-18 | -1.6913 | 0.02003 | -0.0347 | -84.4383
-17.5 | -1.6667 | 0.01848 | -0.0321 | -90.1894
-17 | -1.641 | 0.0171 | -0.0292 | -95.9649
-16.5 | -1.6128 | 0.0162 | -0.0261 | -99.5556
-16 | -1.5855 | 0.0152 | -0.0227 | -104.3092
-15.5 | -1.5571 | 0.01433 | -0.0192 | -108.6602
-15 | -1.5287 | 0.01358 | -0.0152 | -112.57
-14.5 | -1.5051 | 0.01288 | -0.0098 | -116.8556
-14 | -1.4661 | 0.01224 | -0.0073 | -119.7794
-13.5 | -1.4221 | 0.01168 | -0.0056 | -121.7551
-13 | -1.3777 | 0.01106 | -0.004 | -124.566
-12.5 | -1.3302 | 0.01053 | -0.0029 | -126.3248
-12 | -1.2807 | 0.01009 | -0.0021 | -126.9277
-11.5 | -1.2298 | 0.0097 | -0.0015 | -126.7835
-11 | -1.178 | 0.00932 | -0.001 | -126.3948
-10.5 | -1.1256 | 0.00895 | -0.0007 | -125.7654
-9.5 | -1.0192 | 0.00822 | -0.0002 | -123.9903
-9 | -0.9653 | 0.00787 | -0.0001 | -122.6557
-8.5 | -0.9108 | 0.00754 | -0.0001 | -120.7958
-8 | -0.8553 | 0.00728 | -0.0003 | -117.4863
-7.5 | -0.7993 | 0.00704 | -0.0006 | -113.5369
-7 | -0.743 | 0.0068 | -0.0009 | -109.2647
-6.5 | -0.6867 | 0.00656 | -0.0012 | -104.6799
-6 | -0.6299 | 0.00633 | -0.0016 | -99.5103
-5.5 | -0.5726 | 0.00615 | -0.0021 | -93.1057
-5 | -0.5151 | 0.00596 | -0.0026 | -86.4262
-4.5 | -0.4576 | 0.00578 | -0.0032 | -79.1696
-4 | -0.3995 | 0.00563 | -0.0038 | -70.9591
-3.5 | -0.3415 | 0.00547 | -0.0045 | -62.4314
-3 | -0.2833 | 0.00534 | -0.0051 | -53.0524
-2.5 | -0.2252 | 0.00521 | -0.0058 | -43.2246
-2 | -0.1672 | 0.00504 | -0.0065 | -33.1746
-1.5 | -0.1095 | 0.00479 | -0.0071 | -22.8601
-1 | -0.0518 | 0.00457 | -0.0078 | -11.3348
-0.5 | 0.0056 | 0.0043 | -0.0084 | 1.3023
0 | 0.0606 | 0.00367 | -0.0089 | 16.5123
0.5 | 0.118 | 0.00351 | -0.0096 | 33.6182
1 | 0.1747 | 0.00385 | -0.0102 | 45.3766
1.5 | 0.2303 | 0.00438 | -0.0107 | 52.5799
2 | 0.287 | 0.00473 | -0.0113 | 60.6765
2.5 | 0.3441 | 0.00498 | -0.0119 | 69.0964
3 | 0.4008 | 0.0053 | -0.0123 | 75.6226
3.5 | 0.4577 | 0.0056 | -0.0128 | 81.7321
4 | 0.5148 | 0.00582 | -0.0134 | 88.4536
4.5 | 0.572 | 0.00603 | -0.0139 | 94.859
5 | 0.6292 | 0.00621 | -0.0144 | 101.3205
5.5 | 0.686 | 0.00642 | -0.0149 | 106.8536
6 | 0.7425 | 0.00663 | -0.0153 | 111.991
6.5 | 0.7985 | 0.00688 | -0.0157 | 116.061
7 | 0.8545 | 0.0071 | -0.016 | 120.3521
7.5 | 0.9095 | 0.00739 | -0.0162 | 123.0717
8 | 0.9641 | 0.00768 | -0.0163 | 125.5339
8.5 | 1.0185 | 0.00796 | -0.0163 | 127.9523
9 | 1.0721 | 0.00828 | -0.0163 | 129.4807
9.5 | 1.1243 | 0.00865 | -0.016 | 129.9769
10 | 1.1759 | 0.00904 | -0.0156 | 130.0774
10.5 | 1.2271 | 0.0094 | -0.0151 | 130.5426
11 | 1.2771 | 0.0098 | -0.0144 | 130.3163
11.5 | 1.3251 | 0.01025 | -0.0135 | 129.278
12 | 1.3701 | 0.01081 | -0.012 | 126.7438
12.5 | 1.4138 | 0.01134 | -0.0103 | 124.6737
13 | 1.4553 | 0.01186 | -0.0082 | 122.7066
13.5 | 1.481 | 0.01242 | -0.0032 | 119.2432
14 | 1.5091 | 0.01311 | 0.0009 | 115.1106
14.5 | 1.537 | 0.01395 | 0.0047 | 110.1792
15 | 1.5641 | 0.01478 | 0.0083 | 105.8254
15.5 | 1.5898 | 0.01604 | 0.0115 | 99.1147
16 | 1.6137 | 0.01753 | 0.0146 | 92.0536
16.5 | 1.6388 | 0.01904 | 0.0173 | 86.0714
17 | 1.6644 | 0.02063 | 0.0196 | 80.6786
17.5 | 1.6863 | 0.02255 | 0.0219 | 74.7805
18 | 1.7082 | 0.02457 | 0.0239 | 69.5238
18.5 | 1.7255 | 0.02702 | 0.0258 | 63.8601
19 | 1.7389 | 0.02993 | 0.0276 | 58.0989
19.5 | 1.7583 | 0.03256 | 0.0287 | 54.0018
20 | 1.7548 | 0.03729 | 0.0301 | 47.0582

## 149. Re 20M Mach 0.25 (1)
BIGFOIL.COM POLAR EXPORT
NACA65-114 a=0.0
NACA65-114 a=0.0 |  |  |  | Cl Max: | 1.073 | at alpha= | 10.5 | deg
JavaFoil+Calcfoil stall+Eppler ext transition |  |  |  | L/D Max: | 116.101 | at alpha= | 7.5 | deg
Re: | 20000000 |  |  | Cd Min: | 0.00515 | at alpha= | 1 | deg
Mach: | 0.25 |  |  | Cl=0 at alpha= | -0.49206 | deg
|  |  |  | @ Cl=0.1, Cd= | 0.0052384
|  |  |  | @ Cl=0.4, Cd= | 0.0058418
|  |  |  | @ Cl=0.6, Cd= | 0.11159
alpha (deg) | Cl | Cd | Cm | Cl/Cd
-16 | -0.466 | 0.12161 | 0.008 | -3.836
-15.5 | -0.525 | 0.11211 | 0.008 | -4.682
-15 | -0.579 | 0.10447 | 0.008 | -5.547
-14.5 | -0.63 | 0.09758 | 0.008 | -6.454
-14 | -0.676 | 0.08984 | 0.008 | -7.529
-13.5 | -0.721 | 0.08014 | 0.008 | -8.992
-13 | -0.863 | 0.02194 | 0.012 | -39.353
-12.5 | -0.899 | 0.01798 | 0.011 | -49.999
-12 | -0.937 | 0.01361 | 0.011 | -68.87
-11.5 | -0.954 | 0.01218 | 0.01 | -78.29
-11 | -0.959 | 0.01157 | 0.01 | -82.864
-10.5 | -0.957 | 0.01088 | 0.009 | -87.968
-10 | -0.949 | 0.01012 | 0.008 | -93.774
-9.5 | -0.934 | 0.00922 | 0.007 | -101.278
-9 | -0.91 | 0.00952 | 0.007 | -95.658
-8.5 | -0.88 | 0.009 | 0.006 | -97.735
-8 | -0.844 | 0.00858 | 0.005 | -98.361
-7.5 | -0.803 | 0.00825 | 0.004 | -97.37
-7 | -0.758 | 0.00784 | 0.003 | -96.803
-6.5 | -0.71 | 0.00749 | 0.003 | -94.851
-6 | -0.659 | 0.00725 | 0.002 | -90.831
-5.5 | -0.605 | 0.00704 | 0.001 | -85.93
-5 | -0.549 | 0.00685 | 0 | -80.123
-4.5 | -0.491 | 0.00666 | -0.001 | -73.776
-4 | -0.432 | 0.00651 | -0.001 | -66.385
-3.5 | -0.372 | 0.00637 | -0.002 | -58.327
-3 | -0.311 | 0.00619 | -0.003 | -50.223
-2.5 | -0.249 | 0.00611 | -0.004 | -40.821
-2 | -0.187 | 0.00554 | -0.005 | -33.834
-1.5 | -0.125 | 0.00539 | -0.006 | -23.266
-1 | -0.063 | 0.00538 | -0.006 | -11.75
-0.5 | -0.001 | 0.0053 | -0.007 | -0.135
0 | 0.062 | 0.00522 | -0.008 | 11.836
0.5 | 0.124 | 0.00525 | -0.009 | 23.644
1 | 0.187 | 0.00515 | -0.01 | 36.22
1.5 | 0.249 | 0.00533 | -0.011 | 46.786
2 | 0.311 | 0.0055 | -0.012 | 56.582
2.5 | 0.373 | 0.00574 | -0.012 | 64.982
3 | 0.434 | 0.00597 | -0.013 | 72.727
3.5 | 0.495 | 0.00658 | -0.014 | 75.218
4 | 0.556 | 0.00687 | -0.015 | 80.855
4.5 | 0.615 | 0.00704 | -0.016 | 87.336
5 | 0.673 | 0.0073 | -0.017 | 92.172
5.5 | 0.73 | 0.00723 | -0.017 | 100.965
6 | 0.783 | 0.00747 | -0.018 | 104.882
6.5 | 0.835 | 0.00772 | -0.019 | 108.225
7 | 0.885 | 0.00807 | -0.02 | 109.585
7.5 | 0.93 | 0.00801 | -0.021 | 116.101
8 | 0.971 | 0.00908 | -0.021 | 107.002
8.5 | 1.008 | 0.00948 | -0.022 | 106.357
9 | 1.037 | 0.00994 | -0.023 | 104.27
9.5 | 1.057 | 0.01049 | -0.024 | 100.706
10 | 1.069 | 0.01102 | -0.024 | 97.054
10.5 | 1.073 | 0.01167 | -0.025 | 91.935
11 | 1.068 | 0.01242 | -0.026 | 86.035
11.5 | 1.054 | 0.0133 | -0.027 | 79.21
12 | 1.027 | 0.01498 | -0.027 | 68.542
12.5 | 0.99 | 0.01708 | -0.028 | 57.947
13 | 0.943 | 0.01976 | -0.028 | 47.707
13.5 | 0.876 | 0.02701 | -0.028 | 32.417
14 | 0.773 | 0.05293 | -0.025 | 14.601
14.5 | 0.676 | 0.09047 | -0.02 | 7.468
15 | 0.613 | 0.10465 | -0.018 | 5.858
15.5 | 0.553 | 0.11159 | -0.018 | 4.96

## 150. Re 20M Mach 0.25 (2)
BIGFOIL.COM POLAR EXPORT
NACA65-114 a=0.0
NACA65-114 a=0.0 |  |  |  | Cl Max: | 1.6857 | at alpha= | 18 | deg
XFOIL ncrit=9 |  |  |  | L/D Max: | 127.89 | at alpha= | 9.5 | deg
Re: | 20000000 |  |  | Cd Min: | 0.06281 | at alpha= | 20 | deg
Mach: | 0.25 |  |  | Cl=0 at alpha= | -0.55245 | deg
|  |  |  | @ Cl=0.1, Cd= | 0.003625
|  |  |  | @ Cl=0.4, Cd= | 0.0052838
|  |  |  | @ Cl=0.6, Cd= | 0.006145
alpha (deg) | Cl | Cd | Cm | Cl/Cd
-20 | -1.6351 | 0.05637 | -0.0603 | -29.0066
-19.5 | -1.6492 | 0.04855 | -0.0624 | -33.9691
-19 | -1.6657 | 0.04123 | -0.0632 | -40.4002
-18.5 | -1.6709 | 0.03554 | -0.0624 | -47.0146
-18 | -1.6676 | 0.03102 | -0.0605 | -53.7589
-17.5 | -1.6565 | 0.02743 | -0.058 | -60.3901
-16.5 | -1.6163 | 0.02195 | -0.0519 | -73.6355
-16 | -1.5965 | 0.01998 | -0.0474 | -79.9049
-15.5 | -1.5709 | 0.01822 | -0.0432 | -86.2184
-15 | -1.5425 | 0.01671 | -0.0389 | -92.31
-14.5 | -1.5138 | 0.01535 | -0.0342 | -98.6189
-14 | -1.4824 | 0.01427 | -0.0295 | -103.8823
-13.5 | -1.4488 | 0.01346 | -0.0246 | -107.6374
-13 | -1.4236 | 0.01256 | -0.018 | -113.3439
-12.5 | -1.3792 | 0.01177 | -0.0146 | -117.1793
-12 | -1.3306 | 0.0111 | -0.012 | -119.8739
-11.5 | -1.2792 | 0.0105 | -0.0099 | -121.8286
-11 | -1.2257 | 0.00999 | -0.0082 | -122.6927
-10.5 | -1.171 | 0.00951 | -0.0068 | -123.1335
-10 | -1.1151 | 0.00909 | -0.0057 | -122.6733
-9.5 | -1.0586 | 0.00869 | -0.0048 | -121.8182
-9 | -1.002 | 0.00827 | -0.004 | -121.1608
-8.5 | -0.9453 | 0.00786 | -0.0033 | -120.2672
-8 | -0.8874 | 0.00752 | -0.0029 | -118.0053
-6.5 | -0.7108 | 0.00673 | -0.0027 | -105.6166
-6 | -0.6517 | 0.00646 | -0.0028 | -100.8824
-5.5 | -0.5922 | 0.00625 | -0.0031 | -94.752
-5 | -0.5322 | 0.00606 | -0.0034 | -87.8218
-4.5 | -0.4725 | 0.00586 | -0.0038 | -80.6314
-4 | -0.4124 | 0.00569 | -0.0044 | -72.478
-3.5 | -0.3522 | 0.00553 | -0.0049 | -63.689
-3 | -0.2919 | 0.00539 | -0.0055 | -54.1558
-2.5 | -0.2318 | 0.00525 | -0.0062 | -44.1524
-2 | -0.1718 | 0.00507 | -0.0068 | -33.8856
-1.5 | -0.1124 | 0.00481 | -0.0074 | -23.368
-1 | -0.0529 | 0.00458 | -0.0081 | -11.5502
-0.5 | 0.0062 | 0.00428 | -0.0087 | 1.4486
0.5 | 0.1222 | 0.00347 | -0.0099 | 35.2161
1 | 0.1808 | 0.00381 | -0.0106 | 47.4541
2 | 0.2962 | 0.00474 | -0.0115 | 62.4895
2.5 | 0.355 | 0.00503 | -0.0121 | 70.5765
3 | 0.4135 | 0.00536 | -0.0125 | 77.1455
4 | 0.5313 | 0.00591 | -0.0134 | 89.8985
4.5 | 0.5906 | 0.00611 | -0.0138 | 96.6612
5 | 0.6497 | 0.00633 | -0.0142 | 102.6382
5.5 | 0.7088 | 0.00653 | -0.0145 | 108.5452
6 | 0.7673 | 0.00679 | -0.0146 | 113.0044
6.5 | 0.8258 | 0.00703 | -0.0147 | 117.468
7 | 0.8838 | 0.0073 | -0.0147 | 121.0685
7.5 | 0.9409 | 0.00764 | -0.0144 | 123.1545
8 | 0.9981 | 0.00793 | -0.0142 | 125.8638
8.5 | 1.0545 | 0.00827 | -0.0137 | 127.5091
9 | 1.1093 | 0.00869 | -0.0128 | 127.6525
9.5 | 1.1638 | 0.0091 | -0.0118 | 127.8901
10 | 1.2175 | 0.00952 | -0.0107 | 127.8887
10.5 | 1.2695 | 0.00999 | -0.0091 | 127.0771
11 | 1.3181 | 0.01056 | -0.007 | 124.8201
11.5 | 1.3637 | 0.01118 | -0.0043 | 121.9767
12 | 1.399 | 0.01176 | 0.0004 | 118.9626
12.5 | 1.4293 | 0.01245 | 0.0057 | 114.8032
13 | 1.4597 | 0.01339 | 0.0104 | 109.0142
13.5 | 1.4907 | 0.01444 | 0.0147 | 103.2341
14 | 1.518 | 0.01578 | 0.0192 | 96.1977
14.5 | 1.5438 | 0.01724 | 0.0235 | 89.5476
15 | 1.5758 | 0.01871 | 0.0266 | 84.2223
15.5 | 1.6015 | 0.02068 | 0.0301 | 77.442
16 | 1.6255 | 0.02291 | 0.0332 | 70.9515
16.5 | 1.6474 | 0.02543 | 0.0362 | 64.7818
17 | 1.6627 | 0.02855 | 0.0389 | 58.2382
17.5 | 1.6722 | 0.03238 | 0.0413 | 51.643
18 | 1.6857 | 0.0362 | 0.043 | 46.5663
18.5 | 1.6815 | 0.04179 | 0.0441 | 40.2369
19 | 1.6793 | 0.04772 | 0.0443 | 35.1907
19.5 | 1.6839 | 0.05338 | 0.0439 | 31.5455
20 | 1.6568 | 0.06281 | 0.0413 | 26.378

## 151. Re 20M Mach 0.50 (1)
BIGFOIL.COM POLAR EXPORT
NACA65-114 a=0.0
NACA65-114 a=0.0 |  |  |  | Cl Max: | 1.119 | at alpha= | 20 | deg
JavaFoil+Calcfoil stall+Eppler ext transition |  |  |  | L/D Max: | 99.487 | at alpha= | 5 | deg
Re: | 20000000 |  |  | Cd Min: | 0.00516 | at alpha= | 0.5 | deg
Mach: | 0.5 |  |  | Cl=0 at alpha= | -0.49286 | deg
|  |  |  | @ Cl=0.1, Cd= | 0.0052714
|  |  |  | @ Cl=0.4, Cd= | 0.006042
|  |  |  | @ Cl=0.6, Cd= | 0.0071409
alpha (deg) | Cl | Cd | Cm | Cl/Cd
-20 | -1.073 | 0.17792 | 0.015 | -6.028
-19.5 | -1.045 | 0.17171 | 0.015 | -6.086
-19 | -1.017 | 0.16692 | 0.014 | -6.095
-18.5 | -0.99 | 0.16608 | 0.013 | -5.959
-18 | -0.965 | 0.15161 | 0.013 | -6.364
-17.5 | -0.936 | 0.14477 | 0.012 | -6.467
-17 | -0.909 | 0.13795 | 0.012 | -6.587
-16.5 | -0.881 | 0.13644 | 0.011 | -6.456
-16 | -0.854 | 0.12882 | 0.011 | -6.629
-15.5 | -0.828 | 0.11786 | 0.01 | -7.024
-15 | -0.801 | 0.10641 | 0.01 | -7.532
-14.5 | -0.775 | 0.10005 | 0.01 | -7.744
-14 | -0.751 | 0.08929 | 0.01 | -8.415
-13.5 | -0.732 | 0.07741 | 0.01 | -9.459
-13 | -0.695 | 0.08291 | 0.008 | -8.383
-12.5 | -0.691 | 0.06059 | 0.01 | -11.408
-12 | -0.752 | 0.01859 | 0.012 | -40.445
-11.5 | -0.73 | 0.0155 | 0.011 | -47.068
-11 | -0.702 | 0.0137 | 0.011 | -51.229
-10.5 | -0.552 | 0.06951 | 0.005 | -7.945
-10 | -0.535 | 0.05542 | 0.006 | -9.656
-9.5 | -0.604 | 0.01265 | 0.008 | -47.767
-9 | -0.575 | 0.01145 | 0.007 | -50.2
-8.5 | -0.543 | 0.01065 | 0.006 | -50.999
-8 | -0.415 | 0.05058 | 0.003 | -8.206
-7.5 | -0.473 | 0.01048 | 0.005 | -45.16
-7 | -0.724 | 0.00947 | 0.004 | -76.463
-6.5 | -0.73 | 0.00902 | 0.003 | -80.918
-6 | -0.701 | 0.0083 | 0.002 | -84.388
-5.5 | -0.656 | 0.00786 | 0.001 | -83.438
-5 | -0.603 | 0.00758 | 0 | -79.475
-4.5 | -0.543 | 0.00723 | -0.001 | -75.14
-4 | -0.479 | 0.00701 | -0.002 | -68.37
-3.5 | -0.413 | 0.00681 | -0.003 | -60.685
-3 | -0.346 | 0.0066 | -0.003 | -52.433
-2.5 | -0.278 | 0.00644 | -0.004 | -43.181
-2 | -0.209 | 0.00624 | -0.005 | -33.535
-1.5 | -0.14 | 0.00554 | -0.006 | -25.276
-1 | -0.071 | 0.00539 | -0.007 | -13.103
-0.5 | -0.001 | 0.0054 | -0.008 | -0.149
0 | 0.069 | 0.00536 | -0.009 | 12.884
0.5 | 0.139 | 0.00516 | -0.01 | 26.896
1 | 0.209 | 0.00539 | -0.011 | 38.756
1.5 | 0.279 | 0.00556 | -0.012 | 50.101
2 | 0.347 | 0.00585 | -0.013 | 59.415
2.5 | 0.416 | 0.0061 | -0.014 | 68.192
3 | 0.485 | 0.00646 | -0.015 | 74.961
3.5 | 0.552 | 0.00693 | -0.016 | 79.631
4 | 0.618 | 0.00722 | -0.017 | 85.524
4.5 | 0.682 | 0.00747 | -0.018 | 91.214
5 | 0.742 | 0.00746 | -0.018 | 99.487
5.5 | 0.797 | 0.00838 | -0.019 | 95.177
6 | 0.846 | 0.00883 | -0.02 | 95.74
6.5 | 0.884 | 0.00945 | -0.021 | 93.544
7 | 0.905 | 0.01012 | -0.022 | 89.416
7.5 | 0.896 | 0.01084 | -0.023 | 82.633
8 | 0.779 | 0.01194 | -0.024 | 65.211
8.5 | 0.601 | 0.01318 | -0.024 | 45.553
9 | 0.523 | 0.0575 | -0.013 | 9.092
9.5 | 0.666 | 0.01361 | -0.026 | 48.98
10 | 0.695 | 0.01526 | -0.027 | 45.563
10.5 | 0.723 | 0.01691 | -0.028 | 42.755
11 | 0.633 | 0.07228 | -0.016 | 8.758
11.5 | 0.788 | 0.01747 | -0.029 | 45.113
12 | 0.814 | 0.01982 | -0.03 | 41.089
12.5 | 0.832 | 0.0249 | -0.03 | 33.407
13 | 0.752 | 0.08067 | -0.021 | 9.32
13.5 | 0.769 | 0.0951 | -0.019 | 8.084
14 | 0.805 | 0.08933 | -0.022 | 9.014
14.5 | 0.824 | 0.10379 | -0.021 | 7.941
15 | 0.851 | 0.11508 | -0.021 | 7.392
15.5 | 0.877 | 0.12111 | -0.022 | 7.245
16 | 0.903 | 0.12936 | -0.022 | 6.98
16.5 | 0.931 | 0.13774 | -0.023 | 6.756
17 | 0.959 | 0.14256 | -0.024 | 6.725
17.5 | 0.986 | 0.14991 | -0.024 | 6.575
18 | 1.011 | 0.15769 | -0.025 | 6.412
18.5 | 1.039 | 0.16523 | -0.026 | 6.287
19 | 1.067 | 0.16666 | -0.027 | 6.403
19.5 | 1.095 | 0.17727 | -0.027 | 6.174
20 | 1.119 | 0.19422 | -0.027 | 5.76

## 152. Re 20M Mach 0.50 (2)
BIGFOIL.COM POLAR EXPORT
NACA65-114 a=0.0
NACA65-114 a=0.0 |  |  |  | Cl Max: | 1.1412 | at alpha= | 8.5 | deg
XFOIL ncrit=9 |  |  |  | L/D Max: | 120.227 | at alpha= | 7 | deg
Re: | 20000000 |  |  | Cd Min: | 0.10427 | at alpha= | -13 | deg
Mach: | 0.5 |  |  | Cl=0 at alpha= | -0.56993 | deg
|  |  |  | @ Cl=0.1, Cd= | 0.0033778
|  |  |  | @ Cl=0.4, Cd= | 0.005251
|  |  |  | @ Cl=0.6, Cd= | 0.0062998
alpha (deg) | Cl | Cd | Cm | Cl/Cd
-13 | -0.7072 | 0.10427 | -0.0264 | -6.7824
-12.5 | -0.7201 | 0.09143 | -0.035 | -7.876
-12 | -0.7305 | 0.07686 | -0.0451 | -9.5043
-11.5 | -0.7481 | 0.06407 | -0.0548 | -11.6763
-11 | -0.7833 | 0.05235 | -0.0622 | -14.9628
-10.5 | -0.8157 | 0.04324 | -0.0651 | -18.8645
-10 | -0.851 | 0.03548 | -0.0645 | -23.9853
-9.5 | -0.8913 | 0.02852 | -0.0601 | -31.2518
-9 | -0.9276 | 0.02267 | -0.0519 | -40.9175
-8.5 | -0.9594 | 0.01721 | -0.0404 | -55.7467
-8 | -0.9599 | 0.01247 | -0.0302 | -76.9767
-7.5 | -0.937 | 0.00951 | -0.0213 | -98.5279
-7 | -0.8837 | 0.00824 | -0.0159 | -107.2451
-6.5 | -0.8178 | 0.00759 | -0.0127 | -107.747
-6 | -0.7482 | 0.00717 | -0.0107 | -104.3515
-5.5 | -0.6785 | 0.0068 | -0.0093 | -99.7794
-5 | -0.6086 | 0.0065 | -0.0083 | -93.6308
-4.5 | -0.5384 | 0.00624 | -0.0078 | -86.2821
-4 | -0.4687 | 0.00601 | -0.0075 | -77.9867
-3.5 | -0.3991 | 0.0058 | -0.0075 | -68.8103
-3 | -0.3296 | 0.0056 | -0.0078 | -58.8571
-2.5 | -0.2604 | 0.00544 | -0.0082 | -47.8676
-2 | -0.1915 | 0.00526 | -0.0087 | -36.4068
-1.5 | -0.1242 | 0.00496 | -0.0091 | -25.0403
-1 | -0.0572 | 0.00465 | -0.0096 | -12.3011
-0.5 | 0.0093 | 0.00425 | -0.0102 | 2.1882
0 | 0.0718 | 0.00339 | -0.0105 | 21.1799
0.5 | 0.1413 | 0.00336 | -0.0114 | 42.0536
1 | 0.2098 | 0.00351 | -0.0123 | 59.7721
1.5 | 0.2723 | 0.0043 | -0.0124 | 63.3256
2 | 0.3373 | 0.00484 | -0.0126 | 69.6901
2.5 | 0.4029 | 0.00527 | -0.0127 | 76.4516
3 | 0.4682 | 0.00572 | -0.0126 | 81.8531
3.5 | 0.5348 | 0.00607 | -0.0125 | 88.1054
4 | 0.6029 | 0.00631 | -0.0124 | 95.5468
4.5 | 0.6709 | 0.00659 | -0.0121 | 101.8058
5 | 0.7392 | 0.00685 | -0.0115 | 107.9124
5.5 | 0.8068 | 0.00719 | -0.0105 | 112.2114
6 | 0.8744 | 0.00752 | -0.0091 | 116.2766
6.5 | 0.9407 | 0.00793 | -0.007 | 118.6255
7 | 1.0063 | 0.00837 | -0.0044 | 120.227
7.5 | 1.0689 | 0.00891 | -0.0008 | 119.9663
8 | 1.1244 | 0.00964 | 0.0044 | 116.639
8.5 | 1.1412 | 0.0109 | 0.0155 | 104.6972
9.5 | 1.1172 | 0.01801 | 0.0373 | 62.0322
10 | 1.0881 | 0.02397 | 0.0455 | 45.3942
11.5 | 0.9916 | 0.04706 | 0.0525 | 21.071
12 | 0.9572 | 0.05753 | 0.0486 | 16.6383
12.5 | 0.9294 | 0.0691 | 0.0421 | 13.4501
13 | 0.9042 | 0.08234 | 0.033 | 10.9813
13.5 | 0.8856 | 0.0964 | 0.023 | 9.1867