## index
index | Re | Mach | Datasource
1 | 50000 | 0 | JavaFoil+Calcfoil stall+Eppler ext transition
2 | 50000 | 0 | XFOIL ncrit=9
3 | 50000 | 0.1 | JavaFoil+Calcfoil stall+Eppler ext transition
4 | 50000 | 0.1 | XFOIL ncrit=9
5 | 50000 | 0.25 | JavaFoil+Calcfoil stall+Eppler ext transition
6 | 50000 | 0.25 | XFOIL ncrit=9
7 | 50000 | 0.5 | JavaFoil+Calcfoil stall+Eppler ext transition
8 | 50000 | 0.5 | XFOIL ncrit=9
9 | 100000 | 0 | JavaFoil+Calcfoil stall+Eppler ext transition
10 | 100000 | 0 | XFOIL ncrit=9
11 | 100000 | 0.1 | JavaFoil+Calcfoil stall+Eppler ext transition
12 | 100000 | 0.1 | XFOIL ncrit=9
13 | 100000 | 0.25 | JavaFoil+Calcfoil stall+Eppler ext transition
14 | 100000 | 0.25 | XFOIL ncrit=9
15 | 100000 | 0.5 | JavaFoil+Calcfoil stall+Eppler ext transition
16 | 100000 | 0.5 | XFOIL ncrit=9
17 | 250000 | 0 | JavaFoil+Calcfoil stall+Eppler ext transition
18 | 250000 | 0 | XFOIL ncrit=9
19 | 250000 | 0.1 | JavaFoil+Calcfoil stall+Eppler ext transition
20 | 250000 | 0.1 | XFOIL ncrit=9
21 | 250000 | 0.25 | JavaFoil+Calcfoil stall+Eppler ext transition
22 | 250000 | 0.25 | XFOIL ncrit=9
23 | 250000 | 0.5 | JavaFoil+Calcfoil stall+Eppler ext transition
24 | 250000 | 0.5 | XFOIL ncrit=9
25 | 500000 | 0 | JavaFoil+Calcfoil stall+Eppler ext transition
26 | 500000 | 0 | XFOIL ncrit=9
27 | 500000 | 0.1 | JavaFoil+Calcfoil stall+Eppler ext transition
28 | 500000 | 0.1 | XFOIL ncrit=9
29 | 500000 | 0.25 | JavaFoil+Calcfoil stall+Eppler ext transition
30 | 500000 | 0.25 | XFOIL ncrit=9
31 | 500000 | 0.5 | JavaFoil+Calcfoil stall+Eppler ext transition
32 | 500000 | 0.5 | XFOIL ncrit=9
33 | 750000 | 0 | JavaFoil+Calcfoil stall+Eppler ext transition
34 | 750000 | 0 | XFOIL ncrit=9
35 | 750000 | 0.1 | JavaFoil+Calcfoil stall+Eppler ext transition
36 | 750000 | 0.1 | XFOIL ncrit=9
37 | 750000 | 0.25 | JavaFoil+Calcfoil stall+Eppler ext transition
38 | 750000 | 0.25 | XFOIL ncrit=9
39 | 750000 | 0.5 | JavaFoil+Calcfoil stall+Eppler ext transition
40 | 750000 | 0.5 | XFOIL ncrit=9
41 | 1000000 | 0 | JavaFoil+Calcfoil stall+Eppler ext transition
42 | 1000000 | 0 | XFOIL ncrit=9
43 | 1000000 | 0.1 | JavaFoil+Calcfoil stall+Eppler ext transition
44 | 1000000 | 0.1 | XFOIL ncrit=9
45 | 1000000 | 0.25 | JavaFoil+Calcfoil stall+Eppler ext transition
46 | 1000000 | 0.25 | XFOIL ncrit=9
47 | 1000000 | 0.5 | JavaFoil+Calcfoil stall+Eppler ext transition
48 | 1000000 | 0.5 | XFOIL ncrit=9
49 | 2000000 | 0 | JavaFoil+Calcfoil stall+Eppler ext transition
50 | 2000000 | 0 | XFOIL ncrit=9
51 | 2000000 | 0.1 | JavaFoil+Calcfoil stall+Eppler ext transition
52 | 2000000 | 0.1 | XFOIL ncrit=9
53 | 2000000 | 0.25 | JavaFoil+Calcfoil stall+Eppler ext transition
54 | 2000000 | 0.25 | XFOIL ncrit=9
55 | 2000000 | 0.5 | JavaFoil+Calcfoil stall+Eppler ext transition
56 | 2000000 | 0.5 | XFOIL ncrit=9
57 | 3000000 | 0 | JavaFoil+Calcfoil stall+Eppler ext transition
58 | 3000000 | 0 | XFOIL ncrit=9
59 | 3000000 | 0.1 | JavaFoil+Calcfoil stall+Eppler ext transition
60 | 3000000 | 0.1 | XFOIL ncrit=9
61 | 3000000 | 0.25 | JavaFoil+Calcfoil stall+Eppler ext transition
62 | 3000000 | 0.25 | XFOIL ncrit=9
63 | 3000000 | 0.5 | JavaFoil+Calcfoil stall+Eppler ext transition
64 | 3000000 | 0.5 | XFOIL ncrit=9
65 | 4000000 | 0 | JavaFoil+Calcfoil stall+Eppler ext transition
66 | 4000000 | 0 | XFOIL ncrit=9
67 | 4000000 | 0.1 | JavaFoil+Calcfoil stall+Eppler ext transition
68 | 4000000 | 0.1 | XFOIL ncrit=9
69 | 4000000 | 0.25 | JavaFoil+Calcfoil stall+Eppler ext transition
70 | 4000000 | 0.25 | XFOIL ncrit=9
71 | 4000000 | 0.5 | JavaFoil+Calcfoil stall+Eppler ext transition
72 | 4000000 | 0.5 | XFOIL ncrit=9
73 | 5000000 | 0 | JavaFoil+Calcfoil stall+Eppler ext transition
74 | 5000000 | 0 | XFOIL ncrit=9
75 | 5000000 | 0.1 | JavaFoil+Calcfoil stall+Eppler ext transition
76 | 5000000 | 0.1 | XFOIL ncrit=9
77 | 5000000 | 0.25 | JavaFoil+Calcfoil stall+Eppler ext transition
78 | 5000000 | 0.25 | XFOIL ncrit=9
79 | 5000000 | 0.5 | JavaFoil+Calcfoil stall+Eppler ext transition
80 | 5000000 | 0.5 | XFOIL ncrit=9
81 | 6000000 | 0 | JavaFoil+Calcfoil stall+Eppler ext transition
82 | 6000000 | 0 | XFOIL ncrit=9
83 | 6000000 | 0.1 | JavaFoil+Calcfoil stall+Eppler ext transition
84 | 6000000 | 0.1 | XFOIL ncrit=9
85 | 6000000 | 0.25 | JavaFoil+Calcfoil stall+Eppler ext transition
86 | 6000000 | 0.25 | XFOIL ncrit=9
87 | 6000000 | 0.5 | JavaFoil+Calcfoil stall+Eppler ext transition
88 | 6000000 | 0.5 | XFOIL ncrit=9
89 | 7000000 | 0 | JavaFoil+Calcfoil stall+Eppler ext transition
90 | 7000000 | 0 | XFOIL ncrit=9
91 | 7000000 | 0.1 | JavaFoil+Calcfoil stall+Eppler ext transition
92 | 7000000 | 0.1 | XFOIL ncrit=9
93 | 7000000 | 0.25 | JavaFoil+Calcfoil stall+Eppler ext transition
94 | 7000000 | 0.25 | XFOIL ncrit=9
95 | 7000000 | 0.5 | JavaFoil+Calcfoil stall+Eppler ext transition
96 | 7000000 | 0.5 | XFOIL ncrit=9
97 | 8000000 | 0 | JavaFoil+Calcfoil stall+Eppler ext transition
98 | 8000000 | 0 | XFOIL ncrit=9
99 | 8000000 | 0.1 | JavaFoil+Calcfoil stall+Eppler ext transition
100 | 8000000 | 0.1 | XFOIL ncrit=9
101 | 8000000 | 0.25 | JavaFoil+Calcfoil stall+Eppler ext transition
102 | 8000000 | 0.25 | XFOIL ncrit=9
103 | 8000000 | 0.5 | JavaFoil+Calcfoil stall+Eppler ext transition
104 | 8000000 | 0.5 | XFOIL ncrit=9
105 | 10000000 | 0 | JavaFoil+Calcfoil stall+Eppler ext transition
106 | 10000000 | 0 | XFOIL ncrit=9
107 | 10000000 | 0.1 | JavaFoil+Calcfoil stall+Eppler ext transition
108 | 10000000 | 0.1 | XFOIL ncrit=9
109 | 10000000 | 0.25 | JavaFoil+Calcfoil stall+Eppler ext transition
110 | 10000000 | 0.25 | XFOIL ncrit=9
111 | 10000000 | 0.5 | JavaFoil+Calcfoil stall+Eppler ext transition
112 | 10000000 | 0.5 | XFOIL ncrit=9
113 | 12000000 | 0 | JavaFoil+Calcfoil stall+Eppler ext transition
114 | 12000000 | 0 | XFOIL ncrit=9
115 | 12000000 | 0.1 | JavaFoil+Calcfoil stall+Eppler ext transition
116 | 12000000 | 0.1 | XFOIL ncrit=9
117 | 12000000 | 0.25 | JavaFoil+Calcfoil stall+Eppler ext transition
118 | 12000000 | 0.25 | XFOIL ncrit=9
119 | 12000000 | 0.5 | JavaFoil+Calcfoil stall+Eppler ext transition
120 | 12000000 | 0.5 | XFOIL ncrit=9
121 | 14000000 | 0 | JavaFoil+Calcfoil stall+Eppler ext transition
122 | 14000000 | 0 | XFOIL ncrit=9
123 | 14000000 | 0.1 | JavaFoil+Calcfoil stall+Eppler ext transition
124 | 14000000 | 0.1 | XFOIL ncrit=9
125 | 14000000 | 0.25 | JavaFoil+Calcfoil stall+Eppler ext transition
126 | 14000000 | 0.25 | XFOIL ncrit=9
127 | 14000000 | 0.5 | JavaFoil+Calcfoil stall+Eppler ext transition
128 | 14000000 | 0.5 | XFOIL ncrit=9
129 | 16000000 | 0 | JavaFoil+Calcfoil stall+Eppler ext transition
130 | 16000000 | 0 | XFOIL ncrit=9
131 | 16000000 | 0.1 | JavaFoil+Calcfoil stall+Eppler ext transition
132 | 16000000 | 0.1 | XFOIL ncrit=9
133 | 16000000 | 0.25 | JavaFoil+Calcfoil stall+Eppler ext transition
134 | 16000000 | 0.25 | XFOIL ncrit=9
135 | 16000000 | 0.5 | JavaFoil+Calcfoil stall+Eppler ext transition
136 | 16000000 | 0.5 | XFOIL ncrit=9
137 | 18000000 | 0 | JavaFoil+Calcfoil stall+Eppler ext transition
138 | 18000000 | 0 | XFOIL ncrit=9
139 | 18000000 | 0.1 | JavaFoil+Calcfoil stall+Eppler ext transition
140 | 18000000 | 0.1 | XFOIL ncrit=9
141 | 18000000 | 0.25 | JavaFoil+Calcfoil stall+Eppler ext transition
142 | 18000000 | 0.25 | XFOIL ncrit=9
143 | 18000000 | 0.5 | JavaFoil+Calcfoil stall+Eppler ext transition
144 | 18000000 | 0.5 | XFOIL ncrit=9
145 | 20000000 | 0 | JavaFoil+Calcfoil stall+Eppler ext transition
146 | 20000000 | 0 | XFOIL ncrit=9
147 | 20000000 | 0.1 | JavaFoil+Calcfoil stall+Eppler ext transition
148 | 20000000 | 0.1 | XFOIL ncrit=9
149 | 20000000 | 0.25 | JavaFoil+Calcfoil stall+Eppler ext transition
150 | 20000000 | 0.25 | XFOIL ncrit=9
151 | 20000000 | 0.5 | JavaFoil+Calcfoil stall+Eppler ext transition
152 | 20000000 | 0.5 | XFOIL ncrit=9

## 1. Re 50k Mach 0.00 (1)
BIGFOIL.COM POLAR EXPORT
SB99 F3J
SB99 F3J |  |  |  | Cl Max: | 1.324 | at alpha= | 8 | deg
JavaFoil+Calcfoil stall+Eppler ext transition |  |  |  | L/D Max: | 47.999 | at alpha= | 5 | deg
Re: | 50000 |  |  | Cd Min: | 0.01114 | at alpha= | -1 | deg
Mach: | 0 |  |  | Cl=0 at alpha= | -4.1739 | deg
|  |  |  | @ Cl=0.1, Cd= | 0.037939
|  |  |  | @ Cl=0.4, Cd= | 0.013229
|  |  |  | @ Cl=0.6, Cd= | 0.017191
alpha (deg) | Cl | Cd | Cm | Cl/Cd
-17 | -0.328 | 0.3583 | -0.03 | -0.915
-16.5 | -0.34 | 0.35032 | -0.03 | -0.972
-16 | -0.353 | 0.31763 | -0.03 | -1.11
-15.5 | -0.364 | 0.29028 | -0.03 | -1.256
-15 | -0.376 | 0.27391 | -0.03 | -1.372
-14.5 | -0.387 | 0.25707 | -0.03 | -1.503
-14 | -0.396 | 0.2347 | -0.029 | -1.687
-13.5 | -0.404 | 0.20926 | -0.031 | -1.932
-13 | -0.411 | 0.18656 | -0.031 | -2.201
-12.5 | -0.415 | 0.18749 | -0.031 | -2.214
-12 | -0.417 | 0.16686 | -0.031 | -2.499
-11.5 | -0.416 | 0.15228 | -0.031 | -2.732
-11 | -0.412 | 0.14054 | -0.031 | -2.93
-10.5 | -0.404 | 0.1287 | -0.031 | -3.14
-10 | -0.393 | 0.11389 | -0.031 | -3.448
-9.5 | -0.377 | 0.10638 | -0.032 | -3.546
-9 | -0.358 | 0.09626 | -0.032 | -3.716
-8.5 | -0.334 | 0.08907 | -0.032 | -3.752
-8 | -0.307 | 0.08185 | -0.032 | -3.747
-7.5 | -0.275 | 0.0749 | -0.033 | -3.678
-7 | -0.24 | 0.06941 | -0.033 | -3.457
-6.5 | -0.202 | 0.063 | -0.034 | -3.202
-6 | -0.161 | 0.05446 | -0.034 | -2.963
-5.5 | -0.119 | 0.05384 | -0.035 | -2.212
-5 | -0.075 | 0.04726 | -0.035 | -1.593
-4.5 | -0.03 | 0.04793 | -0.036 | -0.629
-4 | 0.016 | 0.04558 | -0.037 | 0.35
-3.5 | 0.063 | 0.03949 | -0.039 | 1.592
-3 | 0.11 | 0.03752 | -0.04 | 2.94
-2.5 | 0.158 | 0.03614 | -0.041 | 4.375
-2 | 0.207 | 0.03463 | -0.046 | 5.964
-1.5 | 0.316 | 0.01167 | -0.096 | 27.059
-1 | 0.375 | 0.01114 | -0.097 | 33.669
-0.5 | 0.434 | 0.01607 | -0.097 | 27.015
0 | 0.494 | 0.01646 | -0.097 | 30.022
0.5 | 0.553 | 0.01688 | -0.098 | 32.767
1 | 0.612 | 0.01727 | -0.098 | 35.454
1.5 | 0.671 | 0.01768 | -0.098 | 37.956
2 | 0.73 | 0.01813 | -0.099 | 40.237
2.5 | 0.788 | 0.01867 | -0.099 | 42.205
3 | 0.846 | 0.01934 | -0.099 | 43.751
3.5 | 0.904 | 0.02136 | -0.1 | 42.335
4 | 0.962 | 0.02209 | -0.1 | 43.548
4.5 | 1.019 | 0.02292 | -0.1 | 44.453
5 | 1.074 | 0.02238 | -0.1 | 47.999
5.5 | 1.128 | 0.02474 | -0.101 | 45.605
6 | 1.168 | 0.02441 | -0.1 | 47.838
6.5 | 1.215 | 0.02746 | -0.1 | 44.235
7 | 1.256 | 0.02946 | -0.1 | 42.633
7.5 | 1.294 | 0.03071 | -0.1 | 42.136
8 | 1.324 | 0.03216 | -0.1 | 41.15
8.5 | 1.111 | 0.06641 | -0.041 | 16.724
9 | 1.132 | 0.07091 | -0.037 | 15.959
9.5 | 1.149 | 0.07646 | -0.035 | 15.025
10 | 1.157 | 0.08326 | -0.034 | 13.894
10.5 | 1.159 | 0.09015 | -0.033 | 12.852
11 | 1.155 | 0.09919 | -0.032 | 11.639
11.5 | 1.144 | 0.10783 | -0.032 | 10.613
12 | 1.129 | 0.12115 | -0.031 | 9.318
12.5 | 1.108 | 0.12364 | -0.031 | 8.962
13 | 1.082 | 0.13653 | -0.03 | 7.928

## 2. Re 50k Mach 0.00 (2)
BIGFOIL.COM POLAR EXPORT
SB99 F3J
SB99 F3J |  |  |  | Cl Max: | 1.3752 | at alpha= | 11 | deg
XFOIL ncrit=9 |  |  |  | L/D Max: | 36.2561 | at alpha= | 8.5 | deg
Re: | 50000 |  |  | Cd Min: | 0.22197 | at alpha= | 16 | deg
Mach: | 0 |  |  | Cl=0 at alpha= | -99 | deg
|  |  |  | @ Cl=0.1, Cd= | 0.0233
|  |  |  | @ Cl=0.4, Cd= | 0.02731
|  |  |  | @ Cl=0.6, Cd= | 0.030055
alpha (deg) | Cl | Cd | Cm | Cl/Cd
0 | 0.17 | 0.0233 | -0.0659 | 7.2961
0.5 | 0.2803 | 0.02536 | -0.079 | 11.0528
1 | 0.3786 | 0.027 | -0.089 | 14.0222
1.5 | 0.4664 | 0.02827 | -0.0961 | 16.4981
2 | 0.5395 | 0.02938 | -0.1001 | 18.3628
2.5 | 0.6157 | 0.03023 | -0.1038 | 20.3672
3 | 0.6866 | 0.03091 | -0.1059 | 22.2129
3.5 | 0.7519 | 0.03152 | -0.1064 | 23.8547
4.5 | 0.8745 | 0.03246 | -0.1048 | 26.9409
5 | 0.9346 | 0.03266 | -0.1029 | 28.616
5.5 | 0.9807 | 0.03384 | -0.1001 | 28.9805
6 | 1.0427 | 0.03335 | -0.097 | 31.2654
6.5 | 1.0937 | 0.03361 | -0.0933 | 32.5409
7 | 1.1415 | 0.03398 | -0.0891 | 33.5933
7.5 | 1.1913 | 0.03385 | -0.0847 | 35.1935
8 | 1.2334 | 0.03404 | -0.0797 | 36.2338
8.5 | 1.2686 | 0.03499 | -0.0744 | 36.2561
9 | 1.2943 | 0.03764 | -0.0691 | 34.3863
9.5 | 1.3194 | 0.04197 | -0.0647 | 31.4367
10 | 1.3411 | 0.04765 | -0.0604 | 28.1448
10.5 | 1.3637 | 0.05442 | -0.0568 | 25.0588
11 | 1.3752 | 0.06213 | -0.0529 | 22.1342
11.5 | 1.3451 | 0.07063 | -0.047 | 19.0443
12 | 1.2973 | 0.07968 | -0.0426 | 16.2814
12.5 | 1.2425 | 0.0916 | -0.0436 | 13.5644
13 | 1.1929 | 0.10643 | -0.0491 | 11.2083
14 | 0.9801 | 0.18897 | -0.1106 | 5.1865
14.5 | 0.9846 | 0.19658 | -0.1135 | 5.0086
15 | 0.9958 | 0.20488 | -0.1162 | 4.8604
15.5 | 1.0053 | 0.21233 | -0.1194 | 4.7346
16 | 1.0253 | 0.22197 | -0.1213 | 4.6191

## 3. Re 50k Mach 0.10 (1)
BIGFOIL.COM POLAR EXPORT
SB99 F3J
SB99 F3J |  |  |  | Cl Max: | 1.326 | at alpha= | 8 | deg
JavaFoil+Calcfoil stall+Eppler ext transition |  |  |  | L/D Max: | 48.238 | at alpha= | 5 | deg
Re: | 50000 |  |  | Cd Min: | 0.01095 | at alpha= | -1 | deg
Mach: | 0.1 |  |  | Cl=0 at alpha= | -4.1739 | deg
|  |  |  | @ Cl=0.1, Cd= | 0.03798
|  |  |  | @ Cl=0.4, Cd= | 0.012915
|  |  |  | @ Cl=0.6, Cd= | 0.017108
alpha (deg) | Cl | Cd | Cm | Cl/Cd
-16.5 | -0.3 | 0.37556 | -0.03 | -0.799
-16 | -0.314 | 0.34534 | -0.03 | -0.911
-15.5 | -0.329 | 0.31209 | -0.03 | -1.053
-15 | -0.342 | 0.30373 | -0.03 | -1.127
-14.5 | -0.356 | 0.26805 | -0.03 | -1.327
-14 | -0.368 | 0.2694 | -0.03 | -1.365
-13.5 | -0.379 | 0.23121 | -0.031 | -1.639
-13 | -0.388 | 0.20179 | -0.031 | -1.924
-12.5 | -0.395 | 0.18773 | -0.03 | -2.106
-12 | -0.4 | 0.18051 | -0.031 | -2.217
-11.5 | -0.402 | 0.15914 | -0.031 | -2.526
-11 | -0.4 | 0.14396 | -0.031 | -2.781
-10.5 | -0.395 | 0.1345 | -0.031 | -2.938
-10 | -0.386 | 0.11746 | -0.031 | -3.285
-9.5 | -0.372 | 0.1077 | -0.032 | -3.457
-9 | -0.354 | 0.0972 | -0.032 | -3.646
-8.5 | -0.332 | 0.08954 | -0.032 | -3.709
-8 | -0.306 | 0.08224 | -0.032 | -3.716
-7.5 | -0.275 | 0.07486 | -0.033 | -3.675
-7 | -0.24 | 0.06946 | -0.033 | -3.455
-6.5 | -0.202 | 0.06301 | -0.034 | -3.206
-6 | -0.162 | 0.05501 | -0.035 | -2.94
-5.5 | -0.119 | 0.0539 | -0.035 | -2.216
-5 | -0.076 | 0.04731 | -0.035 | -1.596
-4.5 | -0.03 | 0.04434 | -0.036 | -0.683
-4 | 0.016 | 0.04531 | -0.038 | 0.354
-3.5 | 0.063 | 0.03963 | -0.039 | 1.594
-3 | 0.111 | 0.03749 | -0.04 | 2.956
-2.5 | 0.159 | 0.03606 | -0.042 | 4.407
-2 | 0.208 | 0.03456 | -0.046 | 6.006
-1.5 | 0.317 | 0.01143 | -0.097 | 27.745
-1 | 0.377 | 0.01095 | -0.097 | 34.427
-0.5 | 0.436 | 0.01599 | -0.098 | 27.287
0 | 0.497 | 0.01646 | -0.098 | 30.185
0.5 | 0.556 | 0.01684 | -0.098 | 33.012
1 | 0.615 | 0.0172 | -0.099 | 35.77
1.5 | 0.674 | 0.01764 | -0.099 | 38.218
2 | 0.733 | 0.01812 | -0.099 | 40.467
2.5 | 0.792 | 0.01866 | -0.099 | 42.438
3 | 0.851 | 0.01936 | -0.1 | 43.933
3.5 | 0.909 | 0.0215 | -0.1 | 42.26
4 | 0.967 | 0.02216 | -0.1 | 43.627
4.5 | 1.024 | 0.02299 | -0.101 | 44.542
5 | 1.08 | 0.02238 | -0.101 | 48.238
5.5 | 1.134 | 0.02496 | -0.101 | 45.409
6 | 1.172 | 0.02593 | -0.1 | 45.214
6.5 | 1.22 | 0.02793 | -0.101 | 43.684
7 | 1.26 | 0.02975 | -0.101 | 42.36
7.5 | 1.298 | 0.031 | -0.101 | 41.875
8 | 1.326 | 0.0325 | -0.1 | 40.806
8.5 | 1.113 | 0.06683 | -0.04 | 16.65
9 | 1.133 | 0.07155 | -0.037 | 15.837
9.5 | 1.149 | 0.07713 | -0.035 | 14.896
10 | 1.155 | 0.08345 | -0.034 | 13.838
10.5 | 1.154 | 0.09058 | -0.033 | 12.741
11 | 1.147 | 0.09964 | -0.032 | 11.511
11.5 | 1.134 | 0.10869 | -0.032 | 10.429
12 | 1.114 | 0.12174 | -0.031 | 9.149
12.5 | 1.089 | 0.13026 | -0.031 | 8.358
13 | 1.059 | 0.14331 | -0.031 | 7.386

## 4. Re 50k Mach 0.10 (2)
BIGFOIL.COM POLAR EXPORT
SB99 F3J
SB99 F3J |  |  |  | Cl Max: | 1.371 | at alpha= | 11 | deg
XFOIL ncrit=9 |  |  |  | L/D Max: | 35.8094 | at alpha= | 8 | deg
Re: | 50000 |  |  | Cd Min: | 0.26632 | at alpha= | -20 | deg
Mach: | 0.1 |  |  | Cl=0 at alpha= | -1.8898 | deg
|  |  |  | @ Cl=0.1, Cd= | 0.021064
|  |  |  | @ Cl=0.4, Cd= | 0.027366
|  |  |  | @ Cl=0.6, Cd= | 0.030048
alpha (deg) | Cl | Cd | Cm | Cl/Cd
-20 | -0.6998 | 0.26632 | 0.0402 | -2.6277
-19.5 | -0.6722 | 0.2478 | 0.0393 | -2.7127
-19 | -0.653 | 0.24037 | 0.0362 | -2.7166
-18.5 | -0.6352 | 0.23433 | 0.0324 | -2.7107
-18 | -0.6193 | 0.22984 | 0.0279 | -2.6945
-17.5 | -0.6123 | 0.23113 | 0.0218 | -2.6492
-17 | -0.5854 | 0.21654 | 0.0207 | -2.7034
-16.5 | -0.5668 | 0.20957 | 0.018 | -2.7046
-16 | -0.5529 | 0.20499 | 0.0138 | -2.6972
-15.5 | -0.5519 | 0.20613 | 0.0082 | -2.6774
-15 | -0.5205 | 0.19111 | 0.0079 | -2.7236
-14.5 | -0.5041 | 0.18462 | 0.0053 | -2.7305
-14 | -0.4997 | 0.18234 | 0.0006 | -2.7405
-13.5 | -0.48 | 0.17283 | -0.0011 | -2.7773
-13 | -0.4629 | 0.16573 | -0.0029 | -2.7931
-12.5 | -0.4704 | 0.16538 | -0.0082 | -2.8444
-12 | -0.4377 | 0.15286 | -0.0075 | -2.8634
-11.5 | -0.4452 | 0.15133 | -0.0123 | -2.9419
-11 | -0.4153 | 0.14012 | -0.0118 | -2.9639
-10.5 | -0.4266 | 0.13855 | -0.0167 | -3.079
-10 | -0.396 | 0.12782 | -0.0157 | -3.0981
-9.5 | -0.3887 | 0.1216 | -0.0177 | -3.1965
-9 | -0.3983 | 0.11887 | -0.0215 | -3.3507
-8.5 | -0.3858 | 0.1119 | -0.0217 | -3.4477
-8 | -0.3832 | 0.10644 | -0.0222 | -3.6002
-7.5 | -0.3881 | 0.10173 | -0.0219 | -3.815
-7 | -0.3592 | 0.09293 | -0.0188 | -3.8653
-6.5 | -0.3652 | 0.08852 | -0.0166 | -4.1256
-6 | -0.3667 | 0.08333 | -0.0143 | -4.4006
-5.5 | -0.3673 | 0.07842 | -0.011 | -4.6838
-5 | -0.3697 | 0.07391 | -0.0065 | -5.002
-4.5 | -0.3685 | 0.06954 | 0.0015 | -5.2991
-3.5 | -0.2044 | 0.04112 | -0.0595 | -4.9708
-3 | -0.1334 | 0.03428 | -0.0652 | -3.8915
-2.5 | -0.0687 | 0.02981 | -0.0678 | -2.3046
-2 | -0.0119 | 0.02698 | -0.0688 | -0.44107
-1.5 | 0.0421 | 0.02509 | -0.069 | 1.678
-1 | 0.0775 | 0.0204 | -0.063 | 3.799
-0.5 | 0.1222 | 0.02172 | -0.0639 | 5.6262
0 | 0.1757 | 0.02349 | -0.0674 | 7.4798
0.5 | 0.285 | 0.02551 | -0.0801 | 11.1721
1 | 0.3858 | 0.02713 | -0.0904 | 14.2204
1.5 | 0.4647 | 0.02844 | -0.096 | 16.3397
2 | 0.5436 | 0.02948 | -0.1008 | 18.4396
2.5 | 0.622 | 0.03027 | -0.1046 | 20.5484
3 | 0.6927 | 0.03092 | -0.1065 | 22.403
3.5 | 0.7583 | 0.0315 | -0.1069 | 24.073
4 | 0.8208 | 0.03201 | -0.1064 | 25.642
4.5 | 0.8788 | 0.03261 | -0.105 | 26.9488
5 | 0.9281 | 0.03374 | -0.1027 | 27.5074
5.5 | 0.9861 | 0.03394 | -0.1001 | 29.0542
6 | 1.0388 | 0.03439 | -0.0968 | 30.2065
6.5 | 1.0934 | 0.03435 | -0.093 | 31.8311
7 | 1.1452 | 0.03434 | -0.0888 | 33.3489
7.5 | 1.1936 | 0.03436 | -0.0842 | 34.7381
8 | 1.2365 | 0.03453 | -0.079 | 35.8094
8.5 | 1.2698 | 0.03571 | -0.0735 | 35.5587
9 | 1.2952 | 0.03852 | -0.0681 | 33.6241
9.5 | 1.3203 | 0.043 | -0.0636 | 30.7047
10 | 1.3441 | 0.04866 | -0.0595 | 27.6223
10.5 | 1.3616 | 0.05575 | -0.0556 | 24.4233
11 | 1.371 | 0.06357 | -0.0517 | 21.5668
11.5 | 1.3356 | 0.07204 | -0.0457 | 18.5397
12 | 1.2869 | 0.08148 | -0.0423 | 15.7941
12.5 | 1.2348 | 0.09368 | -0.0441 | 13.181
13.5 | 0.9701 | 0.18051 | -0.109 | 5.3742
14 | 0.9814 | 0.18974 | -0.1112 | 5.1723
14.5 | 0.9864 | 0.19738 | -0.1141 | 4.9975
15 | 0.9982 | 0.20578 | -0.1168 | 4.8508
15.5 | 1.0082 | 0.21331 | -0.12 | 4.7265
16 | 1.0287 | 0.22309 | -0.1219 | 4.6111

## 5. Re 50k Mach 0.25 (1)
BIGFOIL.COM POLAR EXPORT
SB99 F3J
SB99 F3J |  |  |  | Cl Max: | 1.316 | at alpha= | 7.5 | deg
JavaFoil+Calcfoil stall+Eppler ext transition |  |  |  | L/D Max: | 45.408 | at alpha= | 3.5 | deg
Re: | 50000 |  |  | Cd Min: | 0.01112 | at alpha= | -1 | deg
Mach: | 0.25 |  |  | Cl=0 at alpha= | -4.1702 | deg
|  |  |  | @ Cl=0.1, Cd= | 0.038481
|  |  |  | @ Cl=0.4, Cd= | 0.012213
|  |  |  | @ Cl=0.6, Cd= | 0.017274
alpha (deg) | Cl | Cd | Cm | Cl/Cd
-14.5 | -0.059 | 0.68962 | -0.034 | -0.086
-14 | -0.056 | 0.49057 | -0.033 | -0.115
-13.5 | -0.113 | 0.46223 | -0.032 | -0.244
-13 | -0.169 | 0.37317 | -0.032 | -0.454
-12.5 | -0.211 | 0.32076 | -0.032 | -0.658
-12 | -0.246 | 0.29681 | -0.03 | -0.828
-11.5 | -0.275 | 0.24891 | -0.03 | -1.104
-11 | -0.298 | 0.21366 | -0.031 | -1.395
-10.5 | -0.315 | 0.17178 | -0.032 | -1.835
-10 | -0.325 | 0.15121 | -0.032 | -2.152
-9.5 | -0.329 | 0.13705 | -0.033 | -2.397
-9 | -0.324 | 0.11432 | -0.033 | -2.837
-8.5 | -0.313 | 0.10324 | -0.033 | -3.031
-8 | -0.295 | 0.09101 | -0.033 | -3.237
-7.5 | -0.27 | 0.08277 | -0.034 | -3.261
-7 | -0.238 | 0.07418 | -0.034 | -3.212
-6.5 | -0.202 | 0.06711 | -0.035 | -3.016
-6 | -0.163 | 0.05732 | -0.035 | -2.847
-5.5 | -0.121 | 0.05213 | -0.036 | -2.324
-5 | -0.077 | 0.04855 | -0.036 | -1.584
-4.5 | -0.031 | 0.04552 | -0.037 | -0.679
-4 | 0.016 | 0.04635 | -0.038 | 0.354
-3.5 | 0.065 | 0.04006 | -0.04 | 1.616
-3 | 0.114 | 0.03785 | -0.041 | 3.004
-2.5 | 0.163 | 0.03624 | -0.042 | 4.502
-2 | 0.213 | 0.0348 | -0.047 | 6.124
-1.5 | 0.326 | 0.01155 | -0.1 | 28.226
-1 | 0.387 | 0.01112 | -0.1 | 34.843
-0.5 | 0.448 | 0.01625 | -0.1 | 27.59
0 | 0.51 | 0.0167 | -0.101 | 30.555
0.5 | 0.571 | 0.01706 | -0.101 | 33.486
1 | 0.632 | 0.01751 | -0.101 | 36.101
1.5 | 0.693 | 0.01805 | -0.102 | 38.388
2 | 0.753 | 0.01849 | -0.102 | 40.736
2.5 | 0.814 | 0.01904 | -0.102 | 42.738
3 | 0.874 | 0.01979 | -0.103 | 44.155
3.5 | 0.934 | 0.02056 | -0.103 | 45.408
4 | 0.993 | 0.02271 | -0.103 | 43.71
4.5 | 1.051 | 0.02366 | -0.103 | 44.442
5 | 1.108 | 0.02464 | -0.104 | 44.976
5.5 | 1.15 | 0.02558 | -0.103 | 44.975
6 | 1.199 | 0.02702 | -0.103 | 44.38
6.5 | 1.245 | 0.02943 | -0.103 | 42.316
7 | 1.282 | 0.03129 | -0.103 | 40.979
7.5 | 1.316 | 0.03258 | -0.103 | 40.382
8 | 1.104 | 0.06418 | -0.045 | 17.203
8.5 | 1.122 | 0.06927 | -0.039 | 16.196
9 | 1.135 | 0.07503 | -0.035 | 15.126
9.5 | 1.14 | 0.08202 | -0.034 | 13.904
10 | 1.131 | 0.09146 | -0.033 | 12.363
10.5 | 1.11 | 0.09917 | -0.032 | 11.194
11 | 1.078 | 0.1119 | -0.032 | 9.638
11.5 | 1.036 | 0.12448 | -0.031 | 8.319
12 | 0.982 | 0.14102 | -0.031 | 6.962
12.5 | 0.918 | 0.15981 | -0.03 | 5.746

## 6. Re 50k Mach 0.25 (2)
BIGFOIL.COM POLAR EXPORT
SB99 F3J
SB99 F3J |  |  |  | Cl Max: | 1.3464 | at alpha= | 10 | deg
XFOIL ncrit=9 |  |  |  | L/D Max: | 34.2974 | at alpha= | 8 | deg
Re: | 50000 |  |  | Cd Min: | 0.25964 | at alpha= | -20 | deg
Mach: | 0.25 |  |  | Cl=0 at alpha= | -1.7559 | deg
|  |  |  | @ Cl=0.1, Cd= | 0.02371
|  |  |  | @ Cl=0.4, Cd= | 0.027767
|  |  |  | @ Cl=0.6, Cd= | 0.030596
alpha (deg) | Cl | Cd | Cm | Cl/Cd
-20 | -0.702 | 0.25964 | 0.0441 | -2.7037
-19.5 | -0.681 | 0.25043 | 0.0413 | -2.7193
-19 | -0.6619 | 0.2439 | 0.0374 | -2.7138
-18.5 | -0.6439 | 0.23838 | 0.033 | -2.7011
-18 | -0.631 | 0.23703 | 0.0272 | -2.6621
-17.5 | -0.613 | 0.22923 | 0.0235 | -2.6742
-17 | -0.5891 | 0.21852 | 0.0218 | -2.6959
-16.5 | -0.5718 | 0.21267 | 0.018 | -2.6887
-16 | -0.563 | 0.21157 | 0.0126 | -2.6611
-15.5 | -0.5414 | 0.20119 | 0.0102 | -2.691
-15 | -0.5203 | 0.19284 | 0.0082 | -2.6981
-14.5 | -0.5075 | 0.18808 | 0.0043 | -2.6983
-14 | -0.512 | 0.18942 | -0.0012 | -2.703
-13.5 | -0.474 | 0.17354 | -0.0007 | -2.7314
-13 | -0.4672 | 0.16988 | -0.0046 | -2.7502
-12.5 | -0.448 | 0.16105 | -0.0062 | -2.7817
-12 | -0.4386 | 0.15601 | -0.0089 | -2.8114
-11.5 | -0.4246 | 0.14855 | -0.011 | -2.8583
-11 | -0.4147 | 0.14299 | -0.0132 | -2.9002
-10.5 | -0.3999 | 0.13541 | -0.0147 | -2.9533
-10 | -0.4028 | 0.13215 | -0.0182 | -3.0481
-9.5 | -0.3787 | 0.123 | -0.018 | -3.0789
-9 | -0.368 | 0.11657 | -0.0191 | -3.1569
-8.5 | -0.3594 | 0.11059 | -0.0201 | -3.2498
-8 | -0.3522 | 0.10485 | -0.0206 | -3.3591
-7.5 | -0.3492 | 0.09958 | -0.0206 | -3.5067
-7 | -0.3595 | 0.09571 | -0.0195 | -3.7561
-6.5 | -0.3585 | 0.09002 | -0.0166 | -3.9824
-6 | -0.3656 | 0.08589 | -0.0142 | -4.2566
-5.5 | -0.3712 | 0.08136 | -0.0112 | -4.5624
-5 | -0.3687 | 0.07633 | -0.0049 | -4.8303
-4.5 | -0.3617 | 0.0712 | 0.004 | -5.0801
-4 | -0.3568 | 0.06664 | 0.0144 | -5.3541
-3.5 | -0.2344 | 0.04551 | -0.0548 | -5.1505
-3 | -0.1558 | 0.03699 | -0.064 | -4.2119
-2.5 | -0.0887 | 0.03191 | -0.0677 | -2.7797
-2 | -0.0269 | 0.02875 | -0.0697 | -0.93565
-1.5 | 0.0282 | 0.02672 | -0.0702 | 1.0554
-1 | 0.091 | 0.02457 | -0.0721 | 3.7037
-0.5 | 0.1136 | 0.02241 | -0.0652 | 5.0692
0 | 0.2016 | 0.02442 | -0.0742 | 8.2555
0.5 | 0.307 | 0.02631 | -0.0855 | 11.6686
1 | 0.4034 | 0.02782 | -0.0943 | 14.5004
1.5 | 0.4801 | 0.02912 | -0.099 | 16.487
2 | 0.5601 | 0.03016 | -0.1034 | 18.571
2.5 | 0.6379 | 0.03101 | -0.1066 | 20.5708
3 | 0.708 | 0.03176 | -0.1079 | 22.2922
3.5 | 0.774 | 0.03247 | -0.108 | 23.8374
4 | 0.8275 | 0.03376 | -0.1067 | 24.5113
4.5 | 0.8824 | 0.03489 | -0.105 | 25.2909
5 | 0.9416 | 0.03551 | -0.1028 | 26.5165
5.5 | 1.0044 | 0.0356 | -0.1 | 28.2135
6 | 1.0598 | 0.036 | -0.0963 | 29.4389
6.5 | 1.1196 | 0.03571 | -0.0919 | 31.3526
7 | 1.1662 | 0.03635 | -0.087 | 32.0825
7.5 | 1.219 | 0.03605 | -0.0816 | 33.8141
8 | 1.2594 | 0.03672 | -0.0757 | 34.2974
8.5 | 1.2891 | 0.03876 | -0.0695 | 33.2585
9 | 1.3108 | 0.04277 | -0.0638 | 30.6477
9.5 | 1.3303 | 0.04824 | -0.0589 | 27.5767
10 | 1.3464 | 0.05488 | -0.0545 | 24.5335
10.5 | 1.3462 | 0.06267 | -0.0498 | 21.4808
11 | 1.3011 | 0.07113 | -0.0443 | 18.2919
11.5 | 1.2498 | 0.08184 | -0.0436 | 15.2713
12 | 1.1982 | 0.09561 | -0.048 | 12.5322
13 | 1.0193 | 0.15608 | -0.0899 | 6.5306
14 | 0.9898 | 0.19393 | -0.1144 | 5.1039
14.5 | 0.9976 | 0.2018 | -0.1175 | 4.9435
15 | 1.0129 | 0.21084 | -0.1201 | 4.8041

## 7. Re 50k Mach 0.50 (1)
BIGFOIL.COM POLAR EXPORT
SB99 F3J
SB99 F3J |  |  |  | Cl Max: | 1.322 | at alpha= | 6.5 | deg
JavaFoil+Calcfoil stall+Eppler ext transition |  |  |  | L/D Max: | 45.415 | at alpha= | 4 | deg
Re: | 50000 |  |  | Cd Min: | 0.01185 | at alpha= | -1 | deg
Mach: | 0.5 |  |  | Cl=0 at alpha= | -4.1765 | deg
|  |  |  | @ Cl=0.1, Cd= | 0.040804
|  |  |  | @ Cl=0.4, Cd= | 0.011989
|  |  |  | @ Cl=0.6, Cd= | 0.018014
alpha (deg) | Cl | Cd | Cm | Cl/Cd
-20 | -0.859 | 0.44941 | -0.056 | -1.911
-19.5 | -0.832 | 0.39591 | -0.055 | -2.1
-19 | -0.802 | 0.38718 | -0.051 | -2.073
-18.5 | -0.776 | 0.36955 | -0.051 | -2.1
-18 | -0.749 | 0.3617 | -0.051 | -2.072
-17.5 | -0.723 | 0.3735 | -0.051 | -1.936
-17 | -0.697 | 0.35878 | -0.051 | -1.941
-16.5 | -0.67 | 0.34379 | -0.051 | -1.949
-16 | -0.643 | 0.3388 | -0.051 | -1.899
-15.5 | -0.617 | 0.33743 | -0.051 | -1.828
-15 | -0.59 | 0.32764 | -0.051 | -1.801
-14.5 | -0.563 | 0.31142 | -0.051 | -1.809
-14 | -0.536 | 0.32369 | -0.051 | -1.657
-13.5 | -0.509 | 0.3181 | -0.051 | -1.602
-13 | -0.481 | 0.27072 | -0.047 | -1.778
-12.5 | -0.454 | 0.26712 | -0.047 | -1.7
-12 | -0.427 | 0.26691 | -0.047 | -1.601
-11.5 | -0.4 | 0.26252 | -0.047 | -1.524
-11 | -0.373 | 0.26966 | -0.047 | -1.383
-10.5 | -0.346 | 0.25054 | -0.047 | -1.381
-10 | -0.319 | 0.25028 | -0.047 | -1.274
-9.5 | -0.291 | 0.22535 | -0.043 | -1.292
-9 | -0.264 | 0.20589 | -0.043 | -1.282
-8.5 | -0.237 | 0.20129 | -0.043 | -1.176
-8 | -0.209 | 0.19387 | -0.043 | -1.08
-7.5 | -0.182 | 0.18449 | -0.043 | -0.987
-7 | -0.155 | 0.18136 | -0.044 | -0.854
-6.5 | -0.127 | 0.17317 | -0.039 | -0.735
-6 | -0.1 | 0.16992 | -0.039 | -0.588
-5.5 | -0.099 | 0.09038 | -0.04 | -1.097
-5 | -0.077 | 0.0602 | -0.039 | -1.272
-4.5 | -0.033 | 0.05198 | -0.04 | -0.627
-4 | 0.018 | 0.04602 | -0.041 | 0.386
-3.5 | 0.071 | 0.04208 | -0.043 | 1.688
-3 | 0.126 | 0.03966 | -0.044 | 3.173
-2.5 | 0.181 | 0.03757 | -0.046 | 4.828
-2 | 0.237 | 0.03598 | -0.048 | 6.593
-1.5 | 0.364 | 0.01214 | -0.111 | 29.998
-1 | 0.433 | 0.01185 | -0.112 | 36.528
-0.5 | 0.501 | 0.01195 | -0.112 | 41.921
0 | 0.57 | 0.01778 | -0.112 | 32.078
0.5 | 0.638 | 0.01831 | -0.113 | 34.87
1 | 0.706 | 0.01889 | -0.113 | 37.394
1.5 | 0.774 | 0.01956 | -0.114 | 39.567
2 | 0.841 | 0.02021 | -0.114 | 41.625
2.5 | 0.909 | 0.0211 | -0.114 | 43.068
3 | 0.975 | 0.0221 | -0.115 | 44.131
3.5 | 1.041 | 0.02314 | -0.115 | 45.008
4 | 1.093 | 0.02407 | -0.114 | 45.415
4.5 | 1.152 | 0.02672 | -0.114 | 43.12
5 | 1.207 | 0.02836 | -0.114 | 42.556
5.5 | 1.259 | 0.03052 | -0.114 | 41.254
6 | 1.301 | 0.03376 | -0.114 | 38.536
6.5 | 1.322 | 0.03653 | -0.113 | 36.193
7 | 1.101 | 0.06264 | -0.045 | 17.579
7.5 | 1.07 | 0.07382 | -0.037 | 14.488
8 | 0.899 | 0.09772 | -0.036 | 9.202
8.5 | 0.686 | 0.16839 | -0.036 | 4.076
9 | 0.713 | 0.19746 | -0.041 | 3.612
9.5 | 0.74 | 0.20002 | -0.041 | 3.698
10 | 0.767 | 0.23903 | -0.047 | 3.208
10.5 | 0.793 | 0.23864 | -0.047 | 3.324
11 | 0.821 | 0.26014 | -0.053 | 3.156
11.5 | 0.847 | 0.26807 | -0.054 | 3.161

## 8. Re 50k Mach 0.50 (2)
BIGFOIL.COM POLAR EXPORT
SB99 F3J
SB99 F3J |  |  |  | Cl Max: | 1.2709 | at alpha= | 20 | deg
XFOIL ncrit=9 |  |  |  | L/D Max: | 20.1384 | at alpha= | 5 | deg
Re: | 50000 |  |  | Cd Min: | 0.31884 | at alpha= | 20 | deg
Mach: | 0.5 |  |  | Cl=0 at alpha= | -1.3002 | deg
|  |  |  | @ Cl=0.1, Cd= | 0.030143
|  |  |  | @ Cl=0.4, Cd= | 0.029917
|  |  |  | @ Cl=0.6, Cd= | 0.034094
alpha (deg) | Cl | Cd | Cm | Cl/Cd
-20 | -0.7562 | 0.2792 | 0.0527 | -2.7085
-19.5 | -0.7358 | 0.27547 | 0.0463 | -2.6711
-18.5 | -0.6887 | 0.2564 | 0.0375 | -2.686
-18 | -0.6651 | 0.24795 | 0.0334 | -2.6824
-17.5 | -0.6442 | 0.24227 | 0.0281 | -2.659
-17 | -0.6329 | 0.24395 | 0.0212 | -2.5944
-16.5 | -0.5995 | 0.22602 | 0.0197 | -2.6524
-16 | -0.5769 | 0.2183 | 0.0159 | -2.6427
-15.5 | -0.561 | 0.21467 | 0.0105 | -2.6133
-15 | -0.5397 | 0.20611 | 0.0068 | -2.6185
-14.5 | -0.5142 | 0.19637 | 0.0044 | -2.6185
-14 | -0.5012 | 0.19271 | -0.0004 | -2.6008
-13.5 | -0.4768 | 0.18261 | -0.0027 | -2.611
-13 | -0.4609 | 0.17697 | -0.0061 | -2.6044
-12.5 | -0.4418 | 0.169 | -0.0089 | -2.6142
-12 | -0.4257 | 0.16271 | -0.0116 | -2.6163
-11.5 | -0.409 | 0.15526 | -0.014 | -2.6343
-11 | -0.3988 | 0.1502 | -0.0167 | -2.6551
-10.5 | -0.3765 | 0.1413 | -0.0179 | -2.6645
-10 | -0.3711 | 0.13633 | -0.0205 | -2.7221
-9 | -0.3575 | 0.12584 | -0.0236 | -2.8409
-8.5 | -0.3487 | 0.11974 | -0.0244 | -2.9121
-8 | -0.332 | 0.112 | -0.0241 | -2.9643
-7.5 | -0.3121 | 0.10427 | -0.0231 | -2.9932
-7 | -0.3088 | 0.09921 | -0.0217 | -3.1126
-6.5 | -0.3035 | 0.09353 | -0.019 | -3.2449
-6 | -0.3043 | 0.08877 | -0.0148 | -3.428
-5.5 | -0.324 | 0.08584 | -0.0081 | -3.7745
-5 | -0.3229 | 0.08074 | -0.0013 | -3.9993
-4 | -0.3139 | 0.07088 | 0.0154 | -4.4286
-3 | -0.2724 | 0.05184 | -0.0456 | -5.2546
-2.5 | -0.2011 | 0.04388 | -0.0575 | -4.583
-2 | -0.1158 | 0.03755 | -0.068 | -3.0839
-1.5 | -0.0466 | 0.03397 | -0.0727 | -1.3718
-1 | 0.07 | 0.03113 | -0.0833 | 2.2486
-0.5 | 0.1913 | 0.02714 | -0.0929 | 7.0486
0 | 0.2666 | 0.02764 | -0.0934 | 9.6454
0.5 | 0.3637 | 0.02925 | -0.1006 | 12.4342
1 | 0.4481 | 0.0308 | -0.1052 | 14.5487
1.5 | 0.5226 | 0.03242 | -0.1079 | 16.1197
2 | 0.5972 | 0.03403 | -0.1102 | 17.5492
2.5 | 0.6693 | 0.03567 | -0.1115 | 18.7637
3 | 0.7369 | 0.03735 | -0.1116 | 19.7296
3.5 | 0.7874 | 0.03982 | -0.1101 | 19.774
4 | 0.8334 | 0.04264 | -0.1082 | 19.545
4.5 | 0.8863 | 0.04508 | -0.106 | 19.6606
5 | 0.9461 | 0.04698 | -0.1031 | 20.1384
5.5 | 0.9725 | 0.05103 | -0.0993 | 19.0574
6 | 1.0069 | 0.05439 | -0.0949 | 18.5126
6.5 | 1.0462 | 0.05719 | -0.0897 | 18.2934
7 | 1.0751 | 0.06067 | -0.0843 | 17.7205
7.5 | 1.0997 | 0.06449 | -0.0789 | 17.0523
8 | 1.0709 | 0.07515 | -0.0795 | 14.2502
8.5 | 1.0572 | 0.08487 | -0.0801 | 12.4567
9 | 1.0308 | 0.09663 | -0.0831 | 10.6675
9.5 | 1.0241 | 0.10655 | -0.0845 | 9.6115
10 | 1.0088 | 0.1177 | -0.0879 | 8.5709
10.5 | 1.0019 | 0.12858 | -0.0913 | 7.792
11 | 0.9996 | 0.13907 | -0.0948 | 7.1877
11.5 | 0.9999 | 0.14968 | -0.0987 | 6.6803
12 | 1.0079 | 0.16017 | -0.1023 | 6.2927
12.5 | 1.0065 | 0.17116 | -0.1084 | 5.8805
13 | 1.0096 | 0.18387 | -0.116 | 5.4908
14.5 | 1.0447 | 0.2177 | -0.1357 | 4.7988
15 | 1.0621 | 0.22685 | -0.1403 | 4.6819
15.5 | 1.082 | 0.23622 | -0.1446 | 4.5805
16 | 1.1049 | 0.24648 | -0.1485 | 4.4827
16.5 | 1.1327 | 0.25894 | -0.1515 | 4.3744
17 | 1.149 | 0.26582 | -0.1571 | 4.3225
17.5 | 1.1634 | 0.27265 | -0.1639 | 4.267
18 | 1.1897 | 0.28483 | -0.1676 | 4.1769
18.5 | 1.2129 | 0.29469 | -0.1721 | 4.1159
19 | 1.2275 | 0.30026 | -0.1798 | 4.0881
19.5 | 1.2589 | 0.3173 | -0.1819 | 3.9675
20 | 1.2709 | 0.31884 | -0.1912 | 3.986

## 9. Re 100k Mach 0.00 (1)
BIGFOIL.COM POLAR EXPORT
SB99 F3J
SB99 F3J |  |  |  | Cl Max: | 1.361 | at alpha= | 8.5 | deg
JavaFoil+Calcfoil stall+Eppler ext transition |  |  |  | L/D Max: | 82.933 | at alpha= | 3 | deg
Re: | 100000 |  |  | Cd Min: | 0.00867 | at alpha= | -1 | deg
Mach: | 0 |  |  | Cl=0 at alpha= | -4.1739 | deg
|  |  |  | @ Cl=0.1, Cd= | 0.035333
|  |  |  | @ Cl=0.4, Cd= | 0.0087929
|  |  |  | @ Cl=0.6, Cd= | 0.0094234
alpha (deg) | Cl | Cd | Cm | Cl/Cd
-17 | -0.328 | 0.27864 | -0.031 | -1.177
-16.5 | -0.34 | 0.28231 | -0.031 | -1.206
-16 | -0.353 | 0.26182 | -0.031 | -1.347
-15.5 | -0.365 | 0.23814 | -0.031 | -1.531
-15 | -0.376 | 0.21558 | -0.03 | -1.744
-14.5 | -0.387 | 0.20011 | -0.031 | -1.932
-14 | -0.396 | 0.19898 | -0.03 | -1.99
-13.5 | -0.404 | 0.16965 | -0.031 | -2.383
-13 | -0.411 | 0.15503 | -0.031 | -2.649
-12.5 | -0.415 | 0.15234 | -0.031 | -2.725
-12 | -0.417 | 0.13844 | -0.031 | -3.012
-11.5 | -0.416 | 0.13024 | -0.031 | -3.194
-11 | -0.412 | 0.11761 | -0.031 | -3.502
-10.5 | -0.404 | 0.10899 | -0.031 | -3.708
-10 | -0.393 | 0.0974 | -0.032 | -4.032
-9.5 | -0.377 | 0.0886 | -0.032 | -4.258
-9 | -0.358 | 0.08326 | -0.032 | -4.297
-8.5 | -0.334 | 0.07715 | -0.032 | -4.332
-8 | -0.307 | 0.07126 | -0.033 | -4.304
-7.5 | -0.276 | 0.06563 | -0.033 | -4.198
-7 | -0.24 | 0.06104 | -0.033 | -3.931
-6.5 | -0.202 | 0.05591 | -0.034 | -3.608
-6 | -0.161 | 0.04916 | -0.035 | -3.283
-5.5 | -0.119 | 0.04843 | -0.035 | -2.459
-5 | -0.075 | 0.04327 | -0.036 | -1.74
-4.5 | -0.03 | 0.04325 | -0.037 | -0.697
-4 | 0.016 | 0.04125 | -0.038 | 0.387
-3.5 | 0.063 | 0.0366 | -0.039 | 1.718
-3 | 0.11 | 0.03499 | -0.041 | 3.154
-2.5 | 0.158 | 0.03364 | -0.042 | 4.701
-2 | 0.256 | 0.0095 | -0.096 | 26.959
-1.5 | 0.316 | 0.00954 | -0.096 | 33.075
-1 | 0.375 | 0.00867 | -0.097 | 43.253
-0.5 | 0.434 | 0.00896 | -0.097 | 48.477
0 | 0.494 | 0.00916 | -0.097 | 53.925
0.5 | 0.553 | 0.00928 | -0.098 | 59.631
1 | 0.612 | 0.00946 | -0.098 | 64.701
1.5 | 0.671 | 0.0096 | -0.098 | 69.889
2 | 0.73 | 0.00976 | -0.099 | 74.721
2.5 | 0.788 | 0.00994 | -0.099 | 79.278
3 | 0.846 | 0.0102 | -0.099 | 82.933
3.5 | 0.904 | 0.01676 | -0.1 | 53.945
4 | 0.962 | 0.01733 | -0.1 | 55.494
4.5 | 1.019 | 0.01796 | -0.1 | 56.728
5 | 1.074 | 0.01769 | -0.1 | 60.723
5.5 | 1.128 | 0.01946 | -0.101 | 57.988
6 | 1.18 | 0.01951 | -0.101 | 60.462
6.5 | 1.228 | 0.02222 | -0.101 | 55.264
7 | 1.273 | 0.02435 | -0.102 | 52.265
7.5 | 1.314 | 0.02633 | -0.102 | 49.928
8 | 1.334 | 0.02738 | -0.101 | 48.732
8.5 | 1.361 | 0.0288 | -0.101 | 47.257
9 | 1.132 | 0.06521 | -0.039 | 17.364
9.5 | 1.149 | 0.06993 | -0.037 | 16.434
10 | 1.157 | 0.07562 | -0.037 | 15.303
10.5 | 1.159 | 0.08106 | -0.035 | 14.295
11 | 1.155 | 0.08711 | -0.033 | 13.253
11.5 | 1.145 | 0.0952 | -0.032 | 12.022
12 | 1.129 | 0.10499 | -0.032 | 10.752
12.5 | 1.108 | 0.11156 | -0.032 | 9.933
13 | 1.083 | 0.11969 | -0.031 | 9.045
13.5 | 1.053 | 0.13155 | -0.03 | 8.005

## 10. Re 100k Mach 0.00 (2)
BIGFOIL.COM POLAR EXPORT
SB99 F3J
SB99 F3J |  |  |  | Cl Max: | 1.421 | at alpha= | 11.5 | deg
XFOIL ncrit=9 |  |  |  | L/D Max: | 57.913 | at alpha= | 7 | deg
Re: | 100000 |  |  | Cd Min: | 0.25238 | at alpha= | -20 | deg
Mach: | 0 |  |  | Cl=0 at alpha= | -2.3731 | deg
|  |  |  | @ Cl=0.1, Cd= | 0.019438
|  |  |  | @ Cl=0.4, Cd= | 0.015148
|  |  |  | @ Cl=0.6, Cd= | 0.014413
alpha (deg) | Cl | Cd | Cm | Cl/Cd
-20 | -0.6881 | 0.25238 | 0.0435 | -2.7264
-19.5 | -0.669 | 0.2439 | 0.0411 | -2.7429
-19 | -0.6511 | 0.23756 | 0.0375 | -2.7408
-18.5 | -0.6333 | 0.23143 | 0.0337 | -2.7365
-18 | -0.616 | 0.2259 | 0.0292 | -2.7269
-17.5 | -0.6039 | 0.22385 | 0.0231 | -2.6978
-17 | -0.598 | 0.2232 | 0.0173 | -2.6792
-16.5 | -0.5665 | 0.20635 | 0.018 | -2.7453
-16 | -0.5488 | 0.19952 | 0.0154 | -2.7506
-15.5 | -0.5324 | 0.19314 | 0.0122 | -2.7565
-15 | -0.5171 | 0.18706 | 0.0086 | -2.7644
-14.5 | -0.5089 | 0.1838 | 0.0032 | -2.7688
-14 | -0.5103 | 0.18228 | -0.0026 | -2.7995
-13.5 | -0.4752 | 0.16715 | -0.0006 | -2.843
-13 | -0.46 | 0.16056 | -0.0028 | -2.865
-12.5 | -0.4483 | 0.15448 | -0.006 | -2.902
-12 | -0.4498 | 0.1516 | -0.012 | -2.967
-11.5 | -0.4529 | 0.14811 | -0.0184 | -3.0579
-11 | -0.4144 | 0.13415 | -0.0138 | -3.0891
-10.5 | -0.402 | 0.12772 | -0.0158 | -3.1475
-10 | -0.3997 | 0.12275 | -0.0208 | -3.2562
-9.5 | -0.4109 | 0.11957 | -0.0292 | -3.4365
-9 | -0.3744 | 0.10825 | -0.0234 | -3.4587
-8.5 | -0.3724 | 0.10304 | -0.0275 | -3.6141
-8 | -0.3974 | 0.10006 | -0.0365 | -3.9716
-7.5 | -0.3618 | 0.0905 | -0.0285 | -3.9978
-7 | -0.3747 | 0.08604 | -0.0302 | -4.355
-6.5 | -0.3829 | 0.0791 | -0.037 | -4.8407
-6 | -0.3739 | 0.07406 | -0.032 | -5.0486
-5.5 | -0.3658 | 0.06655 | -0.0392 | -5.4966
-5 | -0.3448 | 0.05983 | -0.0439 | -5.763
-4.5 | -0.3211 | 0.05416 | -0.0442 | -5.9287
-3.5 | -0.1792 | 0.03241 | -0.0633 | -5.5292
-3 | -0.116 | 0.02718 | -0.0661 | -4.2678
-2.5 | -0.0246 | 0.02311 | -0.0728 | -1.0645
-2 | 0.0723 | 0.02032 | -0.0809 | 3.5581
-1.5 | 0.1706 | 0.01719 | -0.0897 | 9.9244
-1 | 0.237 | 0.01536 | -0.0889 | 15.4297
0 | 0.406 | 0.01514 | -0.0994 | 26.8164
0.5 | 0.4791 | 0.01478 | -0.1015 | 32.4154
1 | 0.5432 | 0.01449 | -0.1018 | 37.4879
1.5 | 0.6019 | 0.01441 | -0.1011 | 41.7696
2 | 0.6584 | 0.01451 | -0.1001 | 45.3756
2.5 | 0.7137 | 0.01476 | -0.099 | 48.3537
3 | 0.7683 | 0.01515 | -0.098 | 50.7129
3.5 | 0.8214 | 0.01569 | -0.0969 | 52.3518
4 | 0.874 | 0.0163 | -0.0958 | 53.6196
4.5 | 0.9263 | 0.01694 | -0.0946 | 54.6812
5 | 0.9782 | 0.0176 | -0.0934 | 55.5795
5.5 | 1.0286 | 0.01827 | -0.0919 | 56.2999
6 | 1.078 | 0.01893 | -0.0903 | 56.9466
6.5 | 1.1257 | 0.0196 | -0.0885 | 57.4337
7 | 1.171 | 0.02022 | -0.0862 | 57.913
7.5 | 1.212 | 0.02097 | -0.0834 | 57.7969
8 | 1.2466 | 0.02223 | -0.0799 | 56.0774
8.5 | 1.2734 | 0.02454 | -0.0759 | 51.8908
9 | 1.2943 | 0.02779 | -0.0714 | 46.5743
9.5 | 1.3125 | 0.03157 | -0.0667 | 41.5743
10 | 1.3337 | 0.03571 | -0.0624 | 37.3481
10.5 | 1.3606 | 0.04007 | -0.059 | 33.9556
11 | 1.3889 | 0.04518 | -0.056 | 30.7415
11.5 | 1.421 | 0.05189 | -0.0542 | 27.3849
12 | 1.4115 | 0.05804 | -0.0478 | 24.3194
12.5 | 1.3859 | 0.06463 | -0.0423 | 21.4436
13 | 1.3513 | 0.07295 | -0.0396 | 18.5236
13.5 | 1.3078 | 0.08364 | -0.0407 | 15.6361
14 | 1.2577 | 0.0972 | -0.0461 | 12.9393
14.5 | 1.2066 | 0.11354 | -0.0551 | 10.6271
16 | 1.0544 | 0.21089 | -0.1101 | 4.9998
16.5 | 1.038 | 0.21837 | -0.1222 | 4.7534

## 11. Re 100k Mach 0.10 (1)
BIGFOIL.COM POLAR EXPORT
SB99 F3J
SB99 F3J |  |  |  | Cl Max: | 1.363 | at alpha= | 8.5 | deg
JavaFoil+Calcfoil stall+Eppler ext transition |  |  |  | L/D Max: | 71.52 | at alpha= | 1.5 | deg
Re: | 100000 |  |  | Cd Min: | 0.00851 | at alpha= | -1 | deg
Mach: | 0.1 |  |  | Cl=0 at alpha= | -4.1739 | deg
|  |  |  | @ Cl=0.1, Cd= | 0.035269
|  |  |  | @ Cl=0.4, Cd= | 0.0086192
|  |  |  | @ Cl=0.6, Cd= | 0.009207
alpha (deg) | Cl | Cd | Cm | Cl/Cd
-16.5 | -0.3 | 0.29149 | -0.031 | -1.03
-16 | -0.315 | 0.26743 | -0.031 | -1.176
-15.5 | -0.329 | 0.25553 | -0.031 | -1.286
-15 | -0.342 | 0.22814 | -0.03 | -1.501
-14.5 | -0.356 | 0.22075 | -0.031 | -1.611
-14 | -0.368 | 0.20773 | -0.03 | -1.771
-13.5 | -0.379 | 0.18279 | -0.031 | -2.073
-13 | -0.388 | 0.16442 | -0.031 | -2.361
-12.5 | -0.395 | 0.16286 | -0.031 | -2.428
-12 | -0.4 | 0.14674 | -0.031 | -2.727
-11.5 | -0.402 | 0.13296 | -0.032 | -3.023
-11 | -0.4 | 0.12042 | -0.031 | -3.325
-10.5 | -0.395 | 0.10981 | -0.031 | -3.599
-10 | -0.386 | 0.0999 | -0.032 | -3.862
-9.5 | -0.372 | 0.09264 | -0.032 | -4.019
-9 | -0.354 | 0.08424 | -0.032 | -4.207
-8.5 | -0.332 | 0.07771 | -0.032 | -4.274
-8 | -0.306 | 0.07172 | -0.033 | -4.261
-7.5 | -0.275 | 0.06575 | -0.033 | -4.184
-7 | -0.24 | 0.0612 | -0.033 | -3.921
-6.5 | -0.202 | 0.056 | -0.034 | -3.607
-6 | -0.162 | 0.04955 | -0.035 | -3.264
-5.5 | -0.119 | 0.04852 | -0.035 | -2.462
-5 | -0.076 | 0.04325 | -0.036 | -1.746
-4.5 | -0.03 | 0.04084 | -0.037 | -0.741
-4 | 0.016 | 0.04113 | -0.039 | 0.39
-3.5 | 0.063 | 0.03668 | -0.04 | 1.722
-3 | 0.111 | 0.03485 | -0.041 | 3.181
-2.5 | 0.159 | 0.03357 | -0.042 | 4.734
-2 | 0.257 | 0.00929 | -0.097 | 27.7
-1.5 | 0.317 | 0.00934 | -0.097 | 33.97
-1 | 0.377 | 0.00851 | -0.097 | 44.284
-0.5 | 0.436 | 0.00879 | -0.098 | 49.627
0 | 0.497 | 0.00898 | -0.098 | 55.288
0.5 | 0.556 | 0.00911 | -0.098 | 61.033
1 | 0.615 | 0.00924 | -0.099 | 66.579
1.5 | 0.674 | 0.00943 | -0.099 | 71.52
2 | 0.733 | 0.01429 | -0.099 | 51.299
2.5 | 0.792 | 0.01471 | -0.099 | 53.846
3 | 0.851 | 0.01526 | -0.1 | 55.736
3.5 | 0.909 | 0.01683 | -0.1 | 53.99
4 | 0.967 | 0.01741 | -0.1 | 55.508
4.5 | 1.024 | 0.01804 | -0.101 | 56.742
5 | 1.08 | 0.01775 | -0.101 | 60.835
5.5 | 1.134 | 0.01953 | -0.101 | 58.056
6 | 1.185 | 0.0206 | -0.102 | 57.513
6.5 | 1.233 | 0.02281 | -0.102 | 54.069
7 | 1.278 | 0.02455 | -0.102 | 52.06
7.5 | 1.306 | 0.02633 | -0.101 | 49.596
8 | 1.337 | 0.02767 | -0.101 | 48.335
8.5 | 1.363 | 0.02908 | -0.101 | 46.853
9 | 1.134 | 0.06548 | -0.039 | 17.313
9.5 | 1.149 | 0.07015 | -0.037 | 16.382
10 | 1.155 | 0.07625 | -0.036 | 15.15
10.5 | 1.154 | 0.08187 | -0.034 | 14.098
11 | 1.147 | 0.08791 | -0.033 | 13.048
11.5 | 1.134 | 0.09521 | -0.032 | 11.906
12 | 1.114 | 0.10623 | -0.031 | 10.486
12.5 | 1.089 | 0.11334 | -0.032 | 9.606
13 | 1.059 | 0.12175 | -0.031 | 8.694
13.5 | 1.024 | 0.13791 | -0.03 | 7.426

## 12. Re 100k Mach 0.10 (2)
BIGFOIL.COM POLAR EXPORT
SB99 F3J
SB99 F3J |  |  |  | Cl Max: | 1.4153 | at alpha= | 11.5 | deg
XFOIL ncrit=9 |  |  |  | L/D Max: | 57.7909 | at alpha= | 7 | deg
Re: | 100000 |  |  | Cd Min: | 0.25233 | at alpha= | -20 | deg
Mach: | 0.1 |  |  | Cl=0 at alpha= | -2.3847 | deg
|  |  |  | @ Cl=0.1, Cd= | 0.019689
|  |  |  | @ Cl=0.4, Cd= | 0.015162
|  |  |  | @ Cl=0.6, Cd= | 0.014448
alpha (deg) | Cl | Cd | Cm | Cl/Cd
-20 | -0.6894 | 0.25233 | 0.0442 | -2.7321
-19.5 | -0.6706 | 0.2445 | 0.0414 | -2.7427
-19 | -0.6526 | 0.23816 | 0.0377 | -2.7402
-18.5 | -0.6346 | 0.23201 | 0.0338 | -2.7352
-18 | -0.6173 | 0.22668 | 0.0291 | -2.7232
-17.5 | -0.6058 | 0.22502 | 0.023 | -2.6922
-16.5 | -0.5668 | 0.20667 | 0.0182 | -2.7425
-16 | -0.5492 | 0.19993 | 0.0154 | -2.747
-15.5 | -0.5326 | 0.19354 | 0.0122 | -2.7519
-15 | -0.5174 | 0.18756 | 0.0085 | -2.7586
-14.5 | -0.5101 | 0.18477 | 0.0029 | -2.7607
-14 | -0.5112 | 0.18314 | -0.0029 | -2.7913
-13.5 | -0.4742 | 0.16741 | -0.0006 | -2.8326
-13 | -0.4593 | 0.16088 | -0.0029 | -2.8549
-12.5 | -0.448 | 0.15497 | -0.0063 | -2.8909
-12 | -0.4509 | 0.15247 | -0.0125 | -2.9573
-11.5 | -0.4456 | 0.14565 | -0.0167 | -3.0594
-11 | -0.4125 | 0.13442 | -0.0138 | -3.0687
-10.5 | -0.4005 | 0.12803 | -0.016 | -3.1282
-10 | -0.4005 | 0.12353 | -0.0216 | -3.2421
-9.5 | -0.4112 | 0.12025 | -0.0297 | -3.4195
-9 | -0.372 | 0.10857 | -0.0234 | -3.4264
-8.5 | -0.3734 | 0.10375 | -0.0283 | -3.599
-8 | -0.398 | 0.10074 | -0.0373 | -3.9508
-7.5 | -0.3585 | 0.09079 | -0.0285 | -3.9487
-7 | -0.3762 | 0.08669 | -0.0316 | -4.3396
-6.5 | -0.3805 | 0.0798 | -0.0347 | -4.7682
-6 | -0.3732 | 0.07466 | -0.0314 | -4.9987
-5.5 | -0.3669 | 0.06731 | -0.0381 | -5.4509
-5 | -0.347 | 0.06054 | -0.0432 | -5.7317
-4.5 | -0.3238 | 0.05481 | -0.0436 | -5.9077
-3 | -0.1201 | 0.02764 | -0.0661 | -4.3452
-2.5 | -0.0225 | 0.02325 | -0.0738 | -0.96774
-2 | 0.0751 | 0.02042 | -0.0818 | 3.6778
-1.5 | 0.1732 | 0.01754 | -0.0904 | 9.8746
-1 | 0.242 | 0.01538 | -0.0901 | 15.7347
-0.5 | 0.3291 | 0.01535 | -0.096 | 21.4397
0 | 0.4083 | 0.01514 | -0.0998 | 26.9683
0.5 | 0.4799 | 0.01482 | -0.1016 | 32.3819
1 | 0.5447 | 0.01455 | -0.1019 | 37.4364
1.5 | 0.6046 | 0.01444 | -0.1013 | 41.8698
2 | 0.6618 | 0.01454 | -0.1004 | 45.5158
2.5 | 0.7177 | 0.0148 | -0.0993 | 48.4932
3 | 0.7715 | 0.01526 | -0.0982 | 50.557
3.5 | 0.8251 | 0.0158 | -0.0971 | 52.2215
4 | 0.8785 | 0.0164 | -0.096 | 53.5671
4.5 | 0.9314 | 0.01704 | -0.0949 | 54.6596
5 | 0.9836 | 0.01773 | -0.0936 | 55.4766
5.5 | 1.0337 | 0.01841 | -0.092 | 56.1488
6 | 1.0843 | 0.01907 | -0.0904 | 56.8589
6.5 | 1.1317 | 0.01973 | -0.0884 | 57.3594
7 | 1.1772 | 0.02037 | -0.0861 | 57.7909
7.5 | 1.2175 | 0.02117 | -0.083 | 57.5106
8 | 1.2509 | 0.02256 | -0.0793 | 55.4477
8.5 | 1.2769 | 0.02502 | -0.0751 | 51.0352
9 | 1.2969 | 0.02836 | -0.0705 | 45.7299
9.5 | 1.3145 | 0.03221 | -0.0656 | 40.8103
10 | 1.3358 | 0.03644 | -0.0613 | 36.6575
10.5 | 1.3628 | 0.04096 | -0.0578 | 33.2715
11 | 1.388 | 0.04624 | -0.0544 | 30.0173
11.5 | 1.4153 | 0.05289 | -0.0521 | 26.7593
12 | 1.4021 | 0.05956 | -0.046 | 23.541
12.5 | 1.3725 | 0.06656 | -0.041 | 20.6205
13 | 1.3351 | 0.0755 | -0.0395 | 17.6834
13.5 | 1.2908 | 0.08683 | -0.0418 | 14.8658
14 | 1.2425 | 0.1008 | -0.0481 | 12.3264
14.5 | 1.1957 | 0.11704 | -0.057 | 10.2162
15 | 1.0447 | 0.17573 | -0.0976 | 5.9449
16 | 1.0569 | 0.21201 | -0.1108 | 4.9851
16.5 | 1.04 | 0.21934 | -0.1232 | 4.7415

## 13. Re 100k Mach 0.25 (1)
BIGFOIL.COM POLAR EXPORT
SB99 F3J
SB99 F3J |  |  |  | Cl Max: | 1.351 | at alpha= | 8 | deg
JavaFoil+Calcfoil stall+Eppler ext transition |  |  |  | L/D Max: | 67.453 | at alpha= | 1 | deg
Re: | 100000 |  |  | Cd Min: | 0.00867 | at alpha= | -1 | deg
Mach: | 0.25 |  |  | Cl=0 at alpha= | -4.1702 | deg
|  |  |  | @ Cl=0.1, Cd= | 0.035736
|  |  |  | @ Cl=0.4, Cd= | 0.0087275
|  |  |  | @ Cl=0.6, Cd= | 0.0092966
alpha (deg) | Cl | Cd | Cm | Cl/Cd
-14.5 | -0.059 | 0.55597 | -0.035 | -0.106
-14 | -0.056 | 0.37082 | -0.034 | -0.152
-13.5 | -0.113 | 0.3534 | -0.033 | -0.319
-13 | -0.169 | 0.27108 | -0.033 | -0.625
-12.5 | -0.211 | 0.24828 | -0.033 | -0.85
-12 | -0.246 | 0.21119 | -0.031 | -1.164
-11.5 | -0.275 | 0.19255 | -0.031 | -1.427
-11 | -0.298 | 0.16475 | -0.032 | -1.81
-10.5 | -0.315 | 0.14715 | -0.033 | -2.142
-10 | -0.325 | 0.12264 | -0.033 | -2.653
-9.5 | -0.329 | 0.11257 | -0.033 | -2.918
-9 | -0.324 | 0.09643 | -0.033 | -3.363
-8.5 | -0.313 | 0.088 | -0.033 | -3.555
-8 | -0.295 | 0.07896 | -0.033 | -3.731
-7.5 | -0.27 | 0.0704 | -0.034 | -3.834
-7 | -0.238 | 0.06478 | -0.034 | -3.678
-6.5 | -0.202 | 0.05823 | -0.035 | -3.476
-6 | -0.163 | 0.05129 | -0.035 | -3.181
-5.5 | -0.121 | 0.04734 | -0.036 | -2.56
-5 | -0.077 | 0.04422 | -0.036 | -1.739
-4.5 | -0.031 | 0.0415 | -0.037 | -0.745
-4 | 0.016 | 0.04186 | -0.039 | 0.392
-3.5 | 0.065 | 0.03695 | -0.04 | 1.752
-3 | 0.114 | 0.03525 | -0.042 | 3.227
-2.5 | 0.163 | 0.03375 | -0.044 | 4.835
-2 | 0.264 | 0.00945 | -0.099 | 27.988
-1.5 | 0.326 | 0.00948 | -0.1 | 34.381
-1 | 0.387 | 0.00867 | -0.1 | 44.693
-0.5 | 0.448 | 0.00894 | -0.1 | 50.166
0 | 0.51 | 0.00909 | -0.101 | 56.121
0.5 | 0.571 | 0.00923 | -0.101 | 61.895
1 | 0.632 | 0.00937 | -0.101 | 67.453
1.5 | 0.693 | 0.01421 | -0.102 | 48.743
2 | 0.753 | 0.01458 | -0.102 | 51.66
2.5 | 0.814 | 0.01506 | -0.102 | 54.042
3 | 0.874 | 0.01564 | -0.103 | 55.864
3.5 | 0.934 | 0.0162 | -0.103 | 57.617
4 | 0.993 | 0.01783 | -0.103 | 55.669
4.5 | 1.051 | 0.01852 | -0.103 | 56.78
5 | 1.108 | 0.01934 | -0.104 | 57.302
5.5 | 1.163 | 0.02021 | -0.104 | 57.547
6 | 1.215 | 0.02158 | -0.104 | 56.273
6.5 | 1.262 | 0.02433 | -0.105 | 51.87
7 | 1.305 | 0.02601 | -0.105 | 50.183
7.5 | 1.325 | 0.02767 | -0.104 | 47.899
8 | 1.351 | 0.02927 | -0.104 | 46.146
8.5 | 1.124 | 0.06325 | -0.046 | 17.774
9 | 1.135 | 0.0685 | -0.037 | 16.572
9.5 | 1.141 | 0.07419 | -0.035 | 15.373
10 | 1.131 | 0.08082 | -0.033 | 13.99
10.5 | 1.11 | 0.08776 | -0.033 | 12.651
11 | 1.078 | 0.09819 | -0.032 | 10.984
11.5 | 1.036 | 0.10857 | -0.032 | 9.538
12 | 0.982 | 0.12193 | -0.031 | 8.053
12.5 | 0.918 | 0.13356 | -0.03 | 6.875
13 | 0.846 | 0.15547 | -0.031 | 5.44

## 14. Re 100k Mach 0.25 (2)
BIGFOIL.COM POLAR EXPORT
SB99 F3J
SB99 F3J |  |  |  | Cl Max: | 1.3657 | at alpha= | 11 | deg
XFOIL ncrit=9 |  |  |  | L/D Max: | 56.5963 | at alpha= | 7 | deg
Re: | 100000 |  |  | Cd Min: | 0.25487 | at alpha= | -20 | deg
Mach: | 0.25 |  |  | Cl=0 at alpha= | -2.4567 | deg
|  |  |  | @ Cl=0.1, Cd= | 0.020763
|  |  |  | @ Cl=0.4, Cd= | 0.015213
|  |  |  | @ Cl=0.6, Cd= | 0.014633
alpha (deg) | Cl | Cd | Cm | Cl/Cd
-20 | -0.6993 | 0.25487 | 0.0467 | -2.7438
-19.5 | -0.6803 | 0.24812 | 0.0429 | -2.7418
-19 | -0.6613 | 0.24167 | 0.0389 | -2.7364
-18.5 | -0.6425 | 0.23549 | 0.0345 | -2.7284
-18 | -0.6265 | 0.23229 | 0.0285 | -2.6971
-17.5 | -0.6171 | 0.23174 | 0.0222 | -2.6629
-17 | -0.5894 | 0.21648 | 0.0216 | -2.7227
-16.5 | -0.5699 | 0.20892 | 0.019 | -2.7278
-16 | -0.5518 | 0.2023 | 0.0157 | -2.7276
-15.5 | -0.5345 | 0.19591 | 0.012 | -2.7283
-15 | -0.521 | 0.19144 | 0.007 | -2.7215
-14.5 | -0.5181 | 0.19024 | 0.0011 | -2.7234
-14 | -0.4893 | 0.17648 | 0.001 | -2.7726
-13.5 | -0.4706 | 0.16911 | -0.0007 | -2.7828
-13 | -0.4562 | 0.16277 | -0.0037 | -2.8027
-12.5 | -0.451 | 0.15907 | -0.0088 | -2.8352
-12 | -0.4551 | 0.15685 | -0.0151 | -2.9015
-11.5 | -0.4193 | 0.14272 | -0.0125 | -2.9379
-11 | -0.4042 | 0.13595 | -0.0142 | -2.9732
-10.5 | -0.3958 | 0.13022 | -0.0177 | -3.0395
-10 | -0.405 | 0.12775 | -0.0253 | -3.1703
-9.5 | -0.3748 | 0.11645 | -0.0224 | -3.2185
-9 | -0.3633 | 0.11041 | -0.0243 | -3.2905
-8.5 | -0.3801 | 0.10791 | -0.0326 | -3.5224
-8 | -0.3486 | 0.09779 | -0.0283 | -3.5648
-7.5 | -0.3497 | 0.09282 | -0.0298 | -3.7675
-7 | -0.3851 | 0.09043 | -0.0397 | -4.2585
-6.5 | -0.3633 | 0.08255 | -0.0276 | -4.401
-6 | -0.3772 | 0.07778 | -0.0412 | -4.8496
-5.5 | -0.3691 | 0.07116 | -0.0318 | -5.1869
-5 | -0.3575 | 0.06434 | -0.0384 | -5.5564
-4.5 | -0.3382 | 0.05837 | -0.0398 | -5.7941
-4 | -0.3068 | 0.05258 | -0.0444 | -5.8349
-3 | -0.1164 | 0.02923 | -0.0701 | -3.9822
-2.5 | -0.0086 | 0.02405 | -0.0796 | -0.35759
-2 | 0.0907 | 0.021 | -0.0873 | 4.319
-1.5 | 0.1871 | 0.01854 | -0.0947 | 10.0917
-1 | 0.2553 | 0.01551 | -0.0936 | 16.4603
-0.5 | 0.3434 | 0.0154 | -0.0991 | 22.2987
0 | 0.4223 | 0.01514 | -0.1022 | 27.893
0.5 | 0.4936 | 0.01484 | -0.1035 | 33.2615
1 | 0.5589 | 0.01464 | -0.1035 | 38.1762
1.5 | 0.6203 | 0.01463 | -0.1028 | 42.3992
2 | 0.6794 | 0.01481 | -0.1019 | 45.8744
2.5 | 0.7355 | 0.01525 | -0.1008 | 48.2295
3 | 0.7917 | 0.01575 | -0.0997 | 50.2667
3.5 | 0.8476 | 0.01634 | -0.0986 | 51.8727
4 | 0.9031 | 0.017 | -0.0973 | 53.1235
4.5 | 0.9578 | 0.01772 | -0.096 | 54.0519
5 | 1.0106 | 0.01848 | -0.0944 | 54.6861
5.5 | 1.0637 | 0.01916 | -0.0926 | 55.5167
6 | 1.114 | 0.0199 | -0.0905 | 55.9799
6.5 | 1.1627 | 0.02058 | -0.0879 | 56.4966
7 | 1.2072 | 0.02133 | -0.0847 | 56.5963
7.5 | 1.2446 | 0.02246 | -0.0807 | 55.4141
8 | 1.273 | 0.02456 | -0.076 | 51.8322
8.5 | 1.2929 | 0.02778 | -0.0707 | 46.5407
9 | 1.3088 | 0.03164 | -0.0652 | 41.3654
9.5 | 1.3235 | 0.03586 | -0.0597 | 36.9074
10 | 1.3463 | 0.04091 | -0.0555 | 32.9088
10.5 | 1.3636 | 0.046 | -0.0509 | 29.6435
11 | 1.3657 | 0.05245 | -0.046 | 26.0381
11.5 | 1.3549 | 0.0592 | -0.042 | 22.8868
12 | 1.3336 | 0.06734 | -0.0397 | 19.804
12.5 | 1.3001 | 0.07735 | -0.0404 | 16.808
13 | 1.2489 | 0.09088 | -0.0459 | 13.7423
13.5 | 1.172 | 0.11206 | -0.06 | 10.4587
14 | 1.1115 | 0.1357 | -0.0754 | 8.1909
14.5 | 1.0826 | 0.1551 | -0.086 | 6.98
15 | 0.7873 | 0.1638 | -0.0725 | 4.8065
15.5 | 1.0303 | 0.2071 | -0.1189 | 4.9749
16 | 1.0709 | 0.21808 | -0.115 | 4.9106

## 15. Re 100k Mach 0.50 (1)
BIGFOIL.COM POLAR EXPORT
SB99 F3J
SB99 F3J |  |  |  | Cl Max: | 1.337 | at alpha= | 6.5 | deg
JavaFoil+Calcfoil stall+Eppler ext transition |  |  |  | L/D Max: | 59.173 | at alpha= | 0 | deg
Re: | 100000 |  |  | Cd Min: | 0.00937 | at alpha= | -1 | deg
Mach: | 0.5 |  |  | Cl=0 at alpha= | -4.1765 | deg
|  |  |  | @ Cl=0.1, Cd= | 0.03748
|  |  |  | @ Cl=0.4, Cd= | 0.0096904
|  |  |  | @ Cl=0.6, Cd= | 0.011762
alpha (deg) | Cl | Cd | Cm | Cl/Cd
-20 | -0.859 | 0.35953 | -0.056 | -2.389
-19.5 | -0.833 | 0.31855 | -0.056 | -2.614
-19 | -0.803 | 0.31209 | -0.052 | -2.572
-18.5 | -0.776 | 0.29551 | -0.051 | -2.626
-18 | -0.749 | 0.2893 | -0.051 | -2.591
-17.5 | -0.723 | 0.2965 | -0.051 | -2.439
-17 | -0.697 | 0.29031 | -0.051 | -2.399
-16.5 | -0.67 | 0.27668 | -0.051 | -2.422
-16 | -0.643 | 0.27513 | -0.051 | -2.339
-15.5 | -0.617 | 0.26681 | -0.051 | -2.312
-15 | -0.59 | 0.25848 | -0.051 | -2.283
-14.5 | -0.563 | 0.24661 | -0.051 | -2.284
-14 | -0.536 | 0.25476 | -0.051 | -2.106
-13.5 | -0.51 | 0.2512 | -0.051 | -2.028
-13 | -0.481 | 0.21614 | -0.047 | -2.227
-12.5 | -0.454 | 0.20422 | -0.047 | -2.224
-12 | -0.427 | 0.20281 | -0.047 | -2.106
-11.5 | -0.4 | 0.19875 | -0.047 | -2.013
-11 | -0.373 | 0.20278 | -0.047 | -1.84
-10.5 | -0.346 | 0.19763 | -0.047 | -1.75
-10 | -0.319 | 0.19664 | -0.047 | -1.621
-9.5 | -0.291 | 0.1722 | -0.043 | -1.691
-9 | -0.264 | 0.16213 | -0.043 | -1.628
-8.5 | -0.237 | 0.15823 | -0.043 | -1.496
-8 | -0.209 | 0.1521 | -0.043 | -1.377
-7.5 | -0.182 | 0.14344 | -0.044 | -1.27
-7 | -0.155 | 0.14066 | -0.044 | -1.101
-6.5 | -0.127 | 0.13141 | -0.039 | -0.969
-6 | -0.1 | 0.12864 | -0.039 | -0.777
-5.5 | -0.099 | 0.07443 | -0.04 | -1.333
-5 | -0.077 | 0.05292 | -0.039 | -1.447
-4.5 | -0.033 | 0.04619 | -0.04 | -0.705
-4 | 0.018 | 0.04173 | -0.041 | 0.426
-3.5 | 0.071 | 0.03845 | -0.043 | 1.848
-3 | 0.126 | 0.03661 | -0.045 | 3.439
-2.5 | 0.181 | 0.03479 | -0.047 | 5.215
-2 | 0.237 | 0.03338 | -0.051 | 7.114
-1.5 | 0.364 | 0.01004 | -0.111 | 36.245
-1 | 0.433 | 0.00937 | -0.112 | 46.173
-0.5 | 0.501 | 0.00945 | -0.112 | 53.057
0 | 0.57 | 0.00964 | -0.112 | 59.173
0.5 | 0.638 | 0.01445 | -0.113 | 44.179
1 | 0.706 | 0.0149 | -0.113 | 47.396
1.5 | 0.774 | 0.01546 | -0.114 | 50.044
2 | 0.841 | 0.01597 | -0.114 | 52.68
2.5 | 0.909 | 0.01662 | -0.114 | 54.671
3 | 0.975 | 0.01737 | -0.115 | 56.16
3.5 | 1.041 | 0.01821 | -0.115 | 57.2
4 | 1.107 | 0.01907 | -0.115 | 58.032
4.5 | 1.171 | 0.02099 | -0.116 | 55.789
5 | 1.231 | 0.02226 | -0.116 | 55.328
5.5 | 1.287 | 0.02436 | -0.116 | 52.831
6 | 1.315 | 0.0275 | -0.115 | 47.801
6.5 | 1.337 | 0.03083 | -0.115 | 43.35
7 | 1.33 | 0.0337 | -0.113 | 39.472
7.5 | 1.07 | 0.0647 | -0.039 | 16.533
8 | 0.899 | 0.08242 | -0.036 | 10.911
8.5 | 0.686 | 0.13425 | -0.036 | 5.113
9 | 0.713 | 0.15769 | -0.041 | 4.524
9.5 | 0.74 | 0.16028 | -0.042 | 4.615
10 | 0.767 | 0.18835 | -0.047 | 4.072
10.5 | 0.793 | 0.18032 | -0.047 | 4.399
11 | 0.821 | 0.20484 | -0.054 | 4.009
11.5 | 0.847 | 0.20919 | -0.054 | 4.051

## 16. Re 100k Mach 0.50 (2)
BIGFOIL.COM POLAR EXPORT
SB99 F3J
SB99 F3J |  |  |  | Cl Max: | 1.3255 | at alpha= | 8 | deg
XFOIL ncrit=9 |  |  |  | L/D Max: | 51.0509 | at alpha= | 6 | deg
Re: | 100000 |  |  | Cd Min: | 0.27609 | at alpha= | -20 | deg
Mach: | 0.5 |  |  | Cl=0 at alpha= | -2.6289 | deg
|  |  |  | @ Cl=0.1, Cd= | 0.025031
|  |  |  | @ Cl=0.4, Cd= | 0.01571
|  |  |  | @ Cl=0.6, Cd= | 0.015676
alpha (deg) | Cl | Cd | Cm | Cl/Cd
-20 | -0.7548 | 0.27609 | 0.0545 | -2.7339
-19.5 | -0.7316 | 0.26887 | 0.0489 | -2.721
-19 | -0.7116 | 0.26634 | 0.0415 | -2.6718
-18.5 | -0.6885 | 0.25662 | 0.037 | -2.683
-18 | -0.6632 | 0.24507 | 0.0341 | -2.7062
-17.5 | -0.6401 | 0.23707 | 0.0299 | -2.7
-17 | -0.6174 | 0.22948 | 0.0254 | -2.6904
-16.5 | -0.5953 | 0.22245 | 0.0205 | -2.6761
-16 | -0.5781 | 0.21913 | 0.014 | -2.6382
-15 | -0.5317 | 0.19987 | 0.0076 | -2.6602
-14.5 | -0.5094 | 0.19193 | 0.0046 | -2.6541
-14 | -0.4894 | 0.18506 | 0.0006 | -2.6445
-13.5 | -0.4802 | 0.18285 | -0.0057 | -2.6262
-13 | -0.4619 | 0.17435 | -0.0091 | -2.6493
-12.5 | -0.4334 | 0.16316 | -0.0096 | -2.6563
-12 | -0.415 | 0.15607 | -0.0123 | -2.6591
-11.5 | -0.4037 | 0.15096 | -0.0167 | -2.6742
-11 | -0.41 | 0.1499 | -0.0232 | -2.7352
-10.5 | -0.3698 | 0.13549 | -0.021 | -2.7294
-10 | -0.3553 | 0.12909 | -0.0233 | -2.7523
-9.5 | -0.3681 | 0.12815 | -0.0306 | -2.8724
-9 | -0.33 | 0.11572 | -0.0274 | -2.8517
-8.5 | -0.3252 | 0.11074 | -0.0305 | -2.9366
-8 | -0.3217 | 0.10466 | -0.0328 | -3.0738
-7.5 | -0.3043 | 0.09772 | -0.0314 | -3.114
-7 | -0.3388 | 0.09699 | -0.0334 | -3.4931
-6.5 | -0.3122 | 0.08794 | -0.0291 | -3.5501
-6 | -0.3432 | 0.08583 | -0.0258 | -3.9986
-5.5 | -0.3515 | 0.08061 | -0.0222 | -4.3605
-4.5 | -0.3697 | 0.07171 | -0.0217 | -5.1555
-4 | -0.3359 | 0.06398 | -0.0331 | -5.2501
-3.5 | -0.2497 | 0.05441 | -0.0488 | -4.5892
-3 | -0.0887 | 0.03548 | -0.0863 | -2.5
-2.5 | 0.0308 | 0.02782 | -0.099 | 1.1071
-2 | 0.137 | 0.02354 | -0.1062 | 5.8199
-1.5 | 0.2466 | 0.0204 | -0.1129 | 12.0882
-1 | 0.3238 | 0.01673 | -0.1133 | 19.3545
-0.5 | 0.3878 | 0.01574 | -0.1084 | 24.6379
0 | 0.4702 | 0.01554 | -0.1101 | 30.2574
0.5 | 0.5463 | 0.0155 | -0.1106 | 35.2452
1 | 0.6164 | 0.01573 | -0.1102 | 39.1863
1.5 | 0.6829 | 0.01619 | -0.1094 | 42.1804
2 | 0.7491 | 0.01677 | -0.1085 | 44.6691
2.5 | 0.8144 | 0.01747 | -0.1074 | 46.6171
3 | 0.8791 | 0.01828 | -0.106 | 48.0908
3.5 | 0.9433 | 0.01918 | -0.1044 | 49.1814
4 | 1.0036 | 0.02027 | -0.1023 | 49.5116
4.5 | 1.0645 | 0.02128 | -0.0997 | 50.0235
5 | 1.1237 | 0.02228 | -0.0965 | 50.4354
5.5 | 1.1807 | 0.02322 | -0.0926 | 50.8484
6 | 1.2339 | 0.02417 | -0.0878 | 51.0509
6.5 | 1.2781 | 0.02547 | -0.0818 | 50.1806
7 | 1.3086 | 0.02759 | -0.0746 | 47.4302
7.5 | 1.3245 | 0.03078 | -0.0667 | 43.0312
8 | 1.3255 | 0.03501 | -0.0584 | 37.8606
8.5 | 1.3204 | 0.04059 | -0.0519 | 32.5302
9 | 1.3103 | 0.04744 | -0.0475 | 27.6202
9.5 | 1.29 | 0.05603 | -0.0458 | 23.0234
10 | 1.2618 | 0.06635 | -0.047 | 19.0173
10.5 | 1.2155 | 0.08017 | -0.0531 | 15.1615
11 | 1.1623 | 0.09679 | -0.0628 | 12.0085
11.5 | 1.1099 | 0.11591 | -0.0747 | 9.5755
12 | 1.0723 | 0.13523 | -0.0863 | 7.9295
12.5 | 1.0551 | 0.15125 | -0.0956 | 6.9759
13 | 1.0623 | 0.1611 | -0.0995 | 6.594

## 17. Re 250k Mach 0.00 (1)
BIGFOIL.COM POLAR EXPORT
SB99 F3J
SB99 F3J |  |  |  | Cl Max: | 1.409 | at alpha= | 9.5 | deg
JavaFoil+Calcfoil stall+Eppler ext transition |  |  |  | L/D Max: | 120.62 | at alpha= | 5 | deg
Re: | 250000 |  |  | Cd Min: | 0.00652 | at alpha= | -1 | deg
Mach: | 0 |  |  | Cl=0 at alpha= | -4.1739 | deg
|  |  |  | @ Cl=0.1, Cd= | 0.02081
|  |  |  | @ Cl=0.4, Cd= | 0.0066514
|  |  |  | @ Cl=0.6, Cd= | 0.0072536
alpha (deg) | Cl | Cd | Cm | Cl/Cd
-17 | -0.328 | 0.22669 | -0.033 | -1.448
-16.5 | -0.341 | 0.21286 | -0.033 | -1.6
-16 | -0.353 | 0.19702 | -0.032 | -1.79
-15.5 | -0.365 | 0.19158 | -0.033 | -1.904
-15 | -0.376 | 0.17432 | -0.032 | -2.157
-14.5 | -0.387 | 0.16193 | -0.033 | -2.388
-14 | -0.396 | 0.15494 | -0.032 | -2.557
-13.5 | -0.404 | 0.13951 | -0.032 | -2.899
-13 | -0.411 | 0.13294 | -0.032 | -3.09
-12.5 | -0.415 | 0.12217 | -0.032 | -3.398
-12 | -0.417 | 0.11454 | -0.032 | -3.641
-11.5 | -0.416 | 0.10776 | -0.032 | -3.861
-11 | -0.412 | 0.09782 | -0.032 | -4.211
-10.5 | -0.404 | 0.09037 | -0.032 | -4.472
-10 | -0.393 | 0.08182 | -0.032 | -4.8
-9.5 | -0.377 | 0.07659 | -0.032 | -4.926
-9 | -0.358 | 0.07103 | -0.032 | -5.037
-8.5 | -0.334 | 0.06605 | -0.033 | -5.061
-8 | -0.307 | 0.06142 | -0.033 | -4.994
-7.5 | -0.276 | 0.05701 | -0.034 | -4.833
-7 | -0.24 | 0.05331 | -0.034 | -4.501
-6.5 | -0.202 | 0.0494 | -0.035 | -4.084
-6 | -0.161 | 0.04483 | -0.035 | -3.6
-5.5 | -0.119 | 0.04346 | -0.036 | -2.741
-5 | -0.075 | 0.03953 | -0.037 | -1.905
-4.5 | -0.03 | 0.03912 | -0.038 | -0.771
-4 | 0.016 | 0.03742 | -0.04 | 0.427
-3.5 | 0.063 | 0.03394 | -0.041 | 1.853
-3 | 0.137 | 0.00768 | -0.096 | 17.857
-2.5 | 0.197 | 0.00763 | -0.096 | 25.757
-2 | 0.256 | 0.0076 | -0.096 | 33.72
-1.5 | 0.316 | 0.00763 | -0.096 | 41.384
-1 | 0.375 | 0.00652 | -0.097 | 57.525
-0.5 | 0.434 | 0.00683 | -0.097 | 63.556
0 | 0.494 | 0.00705 | -0.097 | 70.138
0.5 | 0.553 | 0.00715 | -0.098 | 77.372
1 | 0.612 | 0.00728 | -0.098 | 84.128
1.5 | 0.671 | 0.00741 | -0.098 | 90.554
2 | 0.73 | 0.00756 | -0.099 | 96.562
2.5 | 0.788 | 0.00768 | -0.099 | 102.643
3 | 0.846 | 0.0079 | -0.099 | 107.064
3.5 | 0.904 | 0.0087 | -0.1 | 103.883
4 | 0.962 | 0.00895 | -0.1 | 107.472
4.5 | 1.019 | 0.00918 | -0.1 | 110.956
5 | 1.074 | 0.00891 | -0.1 | 120.62
5.5 | 1.128 | 0.00987 | -0.101 | 114.258
6 | 1.18 | 0.01503 | -0.101 | 78.464
6.5 | 1.228 | 0.01731 | -0.101 | 70.947
7 | 1.273 | 0.01944 | -0.102 | 65.478
7.5 | 1.314 | 0.02169 | -0.102 | 60.592
8 | 1.352 | 0.02277 | -0.102 | 59.357
8.5 | 1.385 | 0.02389 | -0.103 | 57.957
9 | 1.394 | 0.02462 | -0.102 | 56.61
9.5 | 1.409 | 0.02603 | -0.101 | 54.124
10 | 1.409 | 0.02769 | -0.101 | 50.884
10.5 | 1.161 | 0.07393 | -0.042 | 15.703
11 | 1.156 | 0.07881 | -0.038 | 14.663
11.5 | 1.145 | 0.08419 | -0.035 | 13.598
12 | 1.129 | 0.09199 | -0.034 | 12.275
12.5 | 1.108 | 0.0978 | -0.034 | 11.333
13 | 1.083 | 0.10458 | -0.032 | 10.353
13.5 | 1.053 | 0.1139 | -0.032 | 9.246
14 | 1.02 | 0.12277 | -0.032 | 8.311
14.5 | 0.985 | 0.13351 | -0.032 | 7.377

## 18. Re 250k Mach 0.00 (2)
BIGFOIL.COM POLAR EXPORT
SB99 F3J
SB99 F3J |  |  |  | Cl Max: | 1.4302 | at alpha= | 13 | deg
XFOIL ncrit=9 |  |  |  | L/D Max: | 86.848 | at alpha= | 6 | deg
Re: | 250000 |  |  | Cd Min: | 0.24925 | at alpha= | -20 | deg
Mach: | 0 |  |  | Cl=0 at alpha= | -3.5928 | deg
|  |  |  | @ Cl=0.1, Cd= | 0.014023
|  |  |  | @ Cl=0.4, Cd= | 0.0077102
|  |  |  | @ Cl=0.6, Cd= | 0.0083811
alpha (deg) | Cl | Cd | Cm | Cl/Cd
-20 | -0.6888 | 0.24925 | 0.0464 | -2.7635
-19.5 | -0.6714 | 0.24279 | 0.0431 | -2.7654
-19 | -0.6538 | 0.23662 | 0.0393 | -2.7631
-18.5 | -0.6362 | 0.23034 | 0.0354 | -2.762
-18 | -0.6186 | 0.22392 | 0.0316 | -2.7626
-17.5 | -0.601 | 0.21742 | 0.0276 | -2.7642
-17 | -0.5851 | 0.21168 | 0.0222 | -2.7641
-16 | -0.5521 | 0.19707 | 0.0164 | -2.8015
-15.5 | -0.5356 | 0.19073 | 0.0137 | -2.8082
-15 | -0.5198 | 0.18426 | 0.0105 | -2.821
-14.5 | -0.5045 | 0.17755 | 0.007 | -2.8415
-14 | -0.494 | 0.17178 | 0.0017 | -2.8758
-13.5 | -0.4888 | 0.16635 | -0.0034 | -2.9384
-13 | -0.467 | 0.15656 | -0.0033 | -2.9829
-12.5 | -0.4515 | 0.14991 | -0.0048 | -3.0118
-12 | -0.4384 | 0.14337 | -0.0072 | -3.0578
-11.5 | -0.4264 | 0.13661 | -0.0101 | -3.1213
-11 | -0.4208 | 0.1303 | -0.0156 | -3.2295
-10.5 | -0.4168 | 0.1237 | -0.0219 | -3.3694
-10 | -0.3978 | 0.11533 | -0.0195 | -3.4492
-9.5 | -0.3848 | 0.10909 | -0.0214 | -3.5274
-9 | -0.3746 | 0.10257 | -0.0242 | -3.6521
-8.5 | -0.3693 | 0.09586 | -0.0292 | -3.8525
-8 | -0.3773 | 0.08986 | -0.0351 | -4.1988
-7.5 | -0.3861 | 0.08377 | -0.0385 | -4.609
-7 | -0.3965 | 0.07614 | -0.0361 | -5.2075
-6.5 | -0.3965 | 0.07163 | -0.0336 | -5.5354
-6 | -0.3932 | 0.06592 | -0.0351 | -5.9648
-5.5 | -0.3037 | 0.048 | -0.0637 | -6.3271
-5 | -0.2203 | 0.04291 | -0.0745 | -5.134
-4.5 | -0.157 | 0.03343 | -0.0824 | -4.6964
-4 | -0.0619 | 0.01988 | -0.0911 | -3.1137
-3.5 | 0.0141 | 0.01631 | -0.0948 | 0.8645
-3 | 0.0956 | 0.01413 | -0.0995 | 6.7657
-2.5 | 0.1701 | 0.01231 | -0.103 | 13.818
-2 | 0.2338 | 0.01089 | -0.1042 | 21.4692
-1.5 | 0.289 | 0.00878 | -0.1045 | 32.9157
-1 | 0.3347 | 0.00824 | -0.1006 | 40.6189
-0.5 | 0.3756 | 0.00777 | -0.0955 | 48.3398
0 | 0.4368 | 0.00762 | -0.0958 | 57.3228
0.5 | 0.4936 | 0.0078 | -0.0957 | 63.2821
1 | 0.5494 | 0.00807 | -0.0955 | 68.0793
1.5 | 0.6047 | 0.00841 | -0.0951 | 71.9025
2 | 0.6597 | 0.00878 | -0.0948 | 75.1367
2.5 | 0.7144 | 0.00919 | -0.0945 | 77.7367
3 | 0.7689 | 0.00962 | -0.0942 | 79.9272
3.5 | 0.823 | 0.01007 | -0.0938 | 81.7279
4 | 0.8767 | 0.01052 | -0.0934 | 83.3365
4.5 | 0.9298 | 0.01099 | -0.0929 | 84.6042
5 | 0.9824 | 0.01147 | -0.0924 | 85.6495
5.5 | 1.0344 | 0.01198 | -0.0917 | 86.3439
6 | 1.0856 | 0.0125 | -0.0909 | 86.848
6.5 | 1.1351 | 0.01315 | -0.0899 | 86.3194
7 | 1.1826 | 0.01397 | -0.0887 | 84.6528
7.5 | 1.2265 | 0.01518 | -0.0872 | 80.7971
8 | 1.2656 | 0.01694 | -0.0851 | 74.7107
8.5 | 1.3024 | 0.01891 | -0.0828 | 68.8736
9 | 1.3357 | 0.0211 | -0.0799 | 63.3033
9.5 | 1.3626 | 0.02368 | -0.076 | 57.5422
10 | 1.3825 | 0.02648 | -0.0713 | 52.2092
10.5 | 1.3899 | 0.02975 | -0.0652 | 46.7193
11 | 1.4037 | 0.03271 | -0.0606 | 42.9135
11.5 | 1.4057 | 0.03742 | -0.0557 | 37.5655
12 | 1.4176 | 0.04141 | -0.0521 | 34.2333
12.5 | 1.4258 | 0.04574 | -0.0493 | 31.1718
13 | 1.4302 | 0.05068 | -0.0471 | 28.2202
13.5 | 1.4296 | 0.05732 | -0.0446 | 24.9407
14 | 1.4147 | 0.06571 | -0.0434 | 21.5294
14.5 | 1.393 | 0.07479 | -0.0446 | 18.6255
15 | 1.3637 | 0.08571 | -0.0476 | 15.9106
15.5 | 1.3292 | 0.0986 | -0.0531 | 13.4807
16 | 1.2911 | 0.11356 | -0.0609 | 11.3693
16.5 | 1.2504 | 0.13068 | -0.0709 | 9.5684
17 | 1.2193 | 0.14829 | -0.0832 | 8.2224
17.5 | 1.0852 | 0.22092 | -0.121 | 4.9122
18 | 1.0913 | 0.23304 | -0.1297 | 4.6829

## 19. Re 250k Mach 0.10 (1)
BIGFOIL.COM POLAR EXPORT
SB99 F3J
SB99 F3J |  |  |  | Cl Max: | 1.407 | at alpha= | 9.5 | deg
JavaFoil+Calcfoil stall+Eppler ext transition |  |  |  | L/D Max: | 122.992 | at alpha= | 5 | deg
Re: | 250000 |  |  | Cd Min: | 0.00639 | at alpha= | -1 | deg
Mach: | 0.1 |  |  | Cl=0 at alpha= | -4.1739 | deg
|  |  |  | @ Cl=0.1, Cd= | 0.020962
|  |  |  | @ Cl=0.4, Cd= | 0.0065147
|  |  |  | @ Cl=0.6, Cd= | 0.007112
alpha (deg) | Cl | Cd | Cm | Cl/Cd
-16.5 | -0.3 | 0.2232 | -0.033 | -1.346
-16 | -0.315 | 0.22079 | -0.033 | -1.425
-15.5 | -0.329 | 0.20294 | -0.033 | -1.62
-15 | -0.343 | 0.18545 | -0.032 | -1.847
-14.5 | -0.356 | 0.17125 | -0.033 | -2.077
-14 | -0.368 | 0.16627 | -0.032 | -2.213
-13.5 | -0.379 | 0.14525 | -0.033 | -2.609
-13 | -0.388 | 0.13643 | -0.033 | -2.846
-12.5 | -0.396 | 0.12636 | -0.032 | -3.13
-12 | -0.4 | 0.11798 | -0.033 | -3.393
-11.5 | -0.402 | 0.10672 | -0.032 | -3.767
-11 | -0.4 | 0.09999 | -0.032 | -4.005
-10.5 | -0.395 | 0.09291 | -0.032 | -4.253
-10 | -0.386 | 0.0833 | -0.032 | -4.633
-9.5 | -0.372 | 0.07855 | -0.032 | -4.74
-9 | -0.354 | 0.07207 | -0.032 | -4.918
-8.5 | -0.332 | 0.06668 | -0.033 | -4.981
-8 | -0.306 | 0.06194 | -0.033 | -4.934
-7.5 | -0.275 | 0.05728 | -0.034 | -4.803
-7 | -0.24 | 0.05398 | -0.034 | -4.446
-6.5 | -0.202 | 0.04986 | -0.035 | -4.052
-6 | -0.162 | 0.04492 | -0.035 | -3.601
-5.5 | -0.12 | 0.04373 | -0.037 | -2.733
-5 | -0.076 | 0.03969 | -0.038 | -1.904
-4.5 | -0.03 | 0.03754 | -0.038 | -0.807
-4 | 0.016 | 0.03733 | -0.04 | 0.43
-3.5 | 0.063 | 0.03403 | -0.041 | 1.857
-3 | 0.138 | 0.00754 | -0.096 | 18.273
-2.5 | 0.197 | 0.00752 | -0.096 | 26.267
-2 | 0.257 | 0.00748 | -0.097 | 34.396
-1.5 | 0.317 | 0.00745 | -0.097 | 42.562
-1 | 0.377 | 0.00639 | -0.097 | 58.982
-0.5 | 0.436 | 0.00671 | -0.098 | 64.995
0 | 0.497 | 0.00691 | -0.098 | 71.883
0.5 | 0.556 | 0.00703 | -0.098 | 79.045
1 | 0.615 | 0.00714 | -0.099 | 86.154
1.5 | 0.674 | 0.00729 | -0.099 | 92.558
2 | 0.733 | 0.00741 | -0.099 | 98.967
2.5 | 0.792 | 0.00754 | -0.099 | 105.01
3 | 0.851 | 0.00777 | -0.1 | 109.526
3.5 | 0.909 | 0.0086 | -0.1 | 105.627
4 | 0.967 | 0.00885 | -0.1 | 109.211
4.5 | 1.024 | 0.00908 | -0.101 | 112.804
5 | 1.08 | 0.00878 | -0.101 | 122.992
5.5 | 1.134 | 0.01488 | -0.101 | 76.162
6 | 1.185 | 0.01578 | -0.102 | 75.117
6.5 | 1.233 | 0.0179 | -0.102 | 68.905
7 | 1.278 | 0.01964 | -0.102 | 65.075
7.5 | 1.319 | 0.02183 | -0.103 | 60.426
8 | 1.356 | 0.02297 | -0.103 | 59.02
8.5 | 1.374 | 0.02398 | -0.102 | 57.3
9 | 1.394 | 0.02493 | -0.102 | 55.919
9.5 | 1.407 | 0.02645 | -0.102 | 53.188
10 | 1.399 | 0.02822 | -0.101 | 49.59
10.5 | 1.155 | 0.0738 | -0.039 | 15.656
11 | 1.148 | 0.07939 | -0.038 | 14.46
11.5 | 1.134 | 0.08538 | -0.036 | 13.284
12 | 1.114 | 0.09228 | -0.033 | 12.073
12.5 | 1.089 | 0.09815 | -0.033 | 11.094
13 | 1.059 | 0.10585 | -0.032 | 10.002
13.5 | 1.024 | 0.11628 | -0.031 | 8.808
14 | 0.986 | 0.1247 | -0.032 | 7.91
14.5 | 0.946 | 0.13628 | -0.032 | 6.941

## 20. Re 250k Mach 0.10 (2)
BIGFOIL.COM POLAR EXPORT
SB99 F3J
SB99 F3J |  |  |  | Cl Max: | 1.4225 | at alpha= | 13 | deg
XFOIL ncrit=9 |  |  |  | L/D Max: | 86.7037 | at alpha= | 6 | deg
Re: | 250000 |  |  | Cd Min: | 0.24987 | at alpha= | -20 | deg
Mach: | 0.1 |  |  | Cl=0 at alpha= | -3.5977 | deg
|  |  |  | @ Cl=0.1, Cd= | 0.014218
|  |  |  | @ Cl=0.4, Cd= | 0.0077418
|  |  |  | @ Cl=0.6, Cd= | 0.008403
alpha (deg) | Cl | Cd | Cm | Cl/Cd
-20 | -0.6906 | 0.24987 | 0.0468 | -2.7638
-19.5 | -0.6731 | 0.24346 | 0.0433 | -2.7647
-19 | -0.6553 | 0.23724 | 0.0395 | -2.7622
-18.5 | -0.6375 | 0.23091 | 0.0356 | -2.7608
-18 | -0.6197 | 0.22445 | 0.0317 | -2.761
-17.5 | -0.6018 | 0.21792 | 0.0276 | -2.7616
-17 | -0.5861 | 0.21229 | 0.0221 | -2.7608
-16 | -0.5523 | 0.19751 | 0.0165 | -2.7963
-15.5 | -0.5357 | 0.19114 | 0.0137 | -2.8027
-15 | -0.5197 | 0.18463 | 0.0105 | -2.8148
-14.5 | -0.5043 | 0.17793 | 0.0068 | -2.8343
-14 | -0.4942 | 0.17231 | 0.0014 | -2.8681
-13.5 | -0.4887 | 0.16684 | -0.0036 | -2.9292
-13 | -0.4655 | 0.15688 | -0.0031 | -2.9672
-12.5 | -0.4503 | 0.15027 | -0.0049 | -2.9966
-12 | -0.4371 | 0.14369 | -0.0073 | -3.042
-11.5 | -0.425 | 0.13691 | -0.0103 | -3.1042
-11 | -0.4206 | 0.13078 | -0.0162 | -3.2161
-10.5 | -0.4156 | 0.12412 | -0.0221 | -3.3484
-10 | -0.3953 | 0.11575 | -0.0194 | -3.4151
-9.5 | -0.3826 | 0.10946 | -0.0214 | -3.4953
-9 | -0.3725 | 0.10291 | -0.0243 | -3.6197
-8.5 | -0.3685 | 0.09625 | -0.0301 | -3.8286
-8 | -0.3752 | 0.0903 | -0.0354 | -4.155
-7.5 | -0.3843 | 0.08436 | -0.0382 | -4.5555
-7 | -0.3929 | 0.07735 | -0.0338 | -5.0795
-6.5 | -0.3945 | 0.07272 | -0.032 | -5.4249
-6 | -0.3931 | 0.06694 | -0.0338 | -5.8724
-5.5 | -0.3044 | 0.04891 | -0.0634 | -6.2237
-5 | -0.2212 | 0.04345 | -0.0746 | -5.0909
-4.5 | -0.1569 | 0.03388 | -0.0828 | -4.6311
-4 | -0.0638 | 0.02018 | -0.0913 | -3.1615
-3.5 | 0.0155 | 0.01644 | -0.0957 | 0.94282
-3 | 0.0956 | 0.01433 | -0.1 | 6.6713
-2.5 | 0.1711 | 0.01241 | -0.1035 | 13.7873
-2 | 0.2338 | 0.011 | -0.1044 | 21.2545
-1.5 | 0.2909 | 0.00882 | -0.1051 | 32.9819
-1 | 0.3365 | 0.00824 | -0.101 | 40.8374
-0.5 | 0.3779 | 0.0078 | -0.096 | 48.4487
0 | 0.4387 | 0.00764 | -0.0961 | 57.4215
0.5 | 0.4958 | 0.00783 | -0.096 | 63.3206
1 | 0.552 | 0.00811 | -0.0958 | 68.0641
1.5 | 0.6077 | 0.00845 | -0.0955 | 71.9172
2 | 0.663 | 0.00883 | -0.0952 | 75.0849
2.5 | 0.7181 | 0.00925 | -0.0949 | 77.6324
3 | 0.7729 | 0.00969 | -0.0945 | 79.7626
3.5 | 0.8274 | 0.01014 | -0.0941 | 81.5976
4 | 0.8814 | 0.0106 | -0.0937 | 83.1509
4.5 | 0.9348 | 0.01108 | -0.0932 | 84.3682
5 | 0.9879 | 0.01155 | -0.0926 | 85.5325
5.5 | 1.0403 | 0.01204 | -0.0919 | 86.4037
6 | 1.0916 | 0.01259 | -0.091 | 86.7037
6.5 | 1.1414 | 0.01325 | -0.09 | 86.1434
7 | 1.1889 | 0.01411 | -0.0887 | 84.2594
7.5 | 1.2324 | 0.0154 | -0.0869 | 80.026
8 | 1.2715 | 0.0172 | -0.0848 | 73.9244
8.5 | 1.3082 | 0.0192 | -0.0823 | 68.1354
9 | 1.3401 | 0.02153 | -0.0791 | 62.2434
9.5 | 1.3656 | 0.02417 | -0.075 | 56.4998
10 | 1.3824 | 0.02704 | -0.0697 | 51.1243
10.5 | 1.3893 | 0.03045 | -0.0636 | 45.6256
11 | 1.4013 | 0.03367 | -0.0591 | 41.6187
11.5 | 1.4024 | 0.03878 | -0.0542 | 36.163
12 | 1.4141 | 0.04282 | -0.0508 | 33.0243
12.5 | 1.4204 | 0.0475 | -0.0482 | 29.9032
13 | 1.4225 | 0.05286 | -0.0463 | 26.9107
13.5 | 1.4184 | 0.05982 | -0.0443 | 23.7111
14 | 1.3985 | 0.06918 | -0.0436 | 20.2154
14.5 | 1.3735 | 0.07903 | -0.0457 | 17.3795
15 | 1.3422 | 0.09074 | -0.0498 | 14.7917
15.5 | 1.3068 | 0.10436 | -0.0562 | 12.522
16 | 1.2689 | 0.11994 | -0.0647 | 10.5795
16.5 | 1.237 | 0.13621 | -0.0754 | 9.0816
17 | 0.7979 | 0.17988 | -0.0804 | 4.4357
17.5 | 0.793 | 0.19311 | -0.0827 | 4.1065
18 | 0.7766 | 0.20224 | -0.0893 | 3.84

## 21. Re 250k Mach 0.25 (1)
BIGFOIL.COM POLAR EXPORT
SB99 F3J
SB99 F3J |  |  |  | Cl Max: | 1.388 | at alpha= | 9 | deg
JavaFoil+Calcfoil stall+Eppler ext transition |  |  |  | L/D Max: | 114.703 | at alpha= | 3.5 | deg
Re: | 250000 |  |  | Cd Min: | 0.00653 | at alpha= | -1 | deg
Mach: | 0.25 |  |  | Cl=0 at alpha= | -4.1702 | deg
|  |  |  | @ Cl=0.1, Cd= | 0.03299
|  |  |  | @ Cl=0.4, Cd= | 0.0065961
|  |  |  | @ Cl=0.6, Cd= | 0.0071923
alpha (deg) | Cl | Cd | Cm | Cl/Cd
-14.5 | -0.059 | 0.17008 | -0.037 | -0.348
-14 | -0.056 | 0.15594 | -0.037 | -0.361
-13.5 | -0.113 | 0.14963 | -0.036 | -0.755
-13 | -0.17 | 0.14141 | -0.036 | -1.199
-12.5 | -0.211 | 0.18072 | -0.035 | -1.168
-12 | -0.246 | 0.16358 | -0.033 | -1.503
-11.5 | -0.275 | 0.14654 | -0.033 | -1.876
-11 | -0.298 | 0.12634 | -0.033 | -2.361
-10.5 | -0.315 | 0.11218 | -0.034 | -2.81
-10 | -0.325 | 0.09962 | -0.033 | -3.267
-9.5 | -0.329 | 0.08946 | -0.033 | -3.673
-9 | -0.324 | 0.07949 | -0.033 | -4.08
-8.5 | -0.313 | 0.07372 | -0.033 | -4.245
-8 | -0.295 | 0.06633 | -0.034 | -4.441
-7.5 | -0.27 | 0.06034 | -0.034 | -4.473
-7 | -0.238 | 0.05602 | -0.035 | -4.254
-6.5 | -0.202 | 0.05117 | -0.035 | -3.956
-6 | -0.163 | 0.046 | -0.036 | -3.548
-5.5 | -0.121 | 0.04281 | -0.037 | -2.831
-5 | -0.077 | 0.04016 | -0.038 | -1.916
-4.5 | -0.031 | 0.03819 | -0.039 | -0.81
-4 | 0.016 | 0.03777 | -0.04 | 0.435
-3.5 | 0.065 | 0.03424 | -0.042 | 1.892
-3 | 0.114 | 0.03249 | -0.046 | 3.508
-2.5 | 0.203 | 0.00756 | -0.099 | 26.814
-2 | 0.264 | 0.00757 | -0.099 | 34.906
-1.5 | 0.326 | 0.00758 | -0.1 | 43.025
-1 | 0.387 | 0.00653 | -0.1 | 59.34
-0.5 | 0.448 | 0.00684 | -0.1 | 65.548
0 | 0.51 | 0.00702 | -0.101 | 72.664
0.5 | 0.571 | 0.00714 | -0.101 | 80.065
1 | 0.632 | 0.00725 | -0.101 | 87.199
1.5 | 0.693 | 0.00741 | -0.102 | 93.456
2 | 0.753 | 0.00755 | -0.102 | 99.838
2.5 | 0.814 | 0.00771 | -0.102 | 105.583
3 | 0.874 | 0.00796 | -0.103 | 109.723
3.5 | 0.934 | 0.00814 | -0.103 | 114.703
4 | 0.993 | 0.00901 | -0.103 | 110.156
4.5 | 1.051 | 0.00929 | -0.103 | 113.189
5 | 1.108 | 0.01468 | -0.104 | 75.506
5.5 | 1.163 | 0.0154 | -0.104 | 75.502
6 | 1.215 | 0.01657 | -0.104 | 73.319
6.5 | 1.262 | 0.01929 | -0.105 | 65.419
7 | 1.305 | 0.02089 | -0.105 | 62.487
7.5 | 1.343 | 0.02295 | -0.105 | 58.523
8 | 1.361 | 0.02408 | -0.105 | 56.527
8.5 | 1.38 | 0.02557 | -0.104 | 53.969
9 | 1.388 | 0.02685 | -0.104 | 51.694
9.5 | 1.142 | 0.06694 | -0.041 | 17.056
10 | 1.131 | 0.07239 | -0.037 | 15.626
10.5 | 1.11 | 0.07847 | -0.035 | 14.152
11 | 1.079 | 0.08433 | -0.033 | 12.791
11.5 | 1.036 | 0.09236 | -0.033 | 11.214
12 | 0.982 | 0.10221 | -0.032 | 9.608
12.5 | 0.918 | 0.1124 | -0.032 | 8.17
13 | 0.846 | 0.12361 | -0.032 | 6.843
13.5 | 0.766 | 0.14587 | -0.032 | 5.25
14 | 0.68 | 0.15609 | -0.031 | 4.354

## 22. Re 250k Mach 0.25 (2)
BIGFOIL.COM POLAR EXPORT
SB99 F3J
SB99 F3J |  |  |  | Cl Max: | 1.3877 | at alpha= | 11 | deg
XFOIL ncrit=9 |  |  |  | L/D Max: | 85.9054 | at alpha= | 5.5 | deg
Re: | 250000 |  |  | Cd Min: | 0.25373 | at alpha= | -20 | deg
Mach: | 0.25 |  |  | Cl=0 at alpha= | -3.639 | deg
|  |  |  | @ Cl=0.1, Cd= | 0.015069
|  |  |  | @ Cl=0.4, Cd= | 0.0079552
|  |  |  | @ Cl=0.6, Cd= | 0.0085284
alpha (deg) | Cl | Cd | Cm | Cl/Cd
-20 | -0.7014 | 0.25373 | 0.0487 | -2.7644
-19.5 | -0.6828 | 0.24729 | 0.0448 | -2.7611
-19 | -0.6639 | 0.24077 | 0.0406 | -2.7574
-18.5 | -0.6451 | 0.23416 | 0.0365 | -2.755
-18 | -0.6262 | 0.22744 | 0.0324 | -2.7533
-17.5 | -0.6074 | 0.22106 | 0.0275 | -2.7477
-16.5 | -0.5728 | 0.20701 | 0.0195 | -2.767
-16 | -0.5545 | 0.20001 | 0.017 | -2.7724
-15.5 | -0.537 | 0.19343 | 0.0137 | -2.7762
-15 | -0.5199 | 0.18669 | 0.0102 | -2.7848
-14.5 | -0.5049 | 0.18048 | 0.0053 | -2.7975
-14 | -0.4961 | 0.17526 | -0.0001 | -2.8307
-13.5 | -0.4781 | 0.16626 | -0.0019 | -2.8756
-13 | -0.4596 | 0.15876 | -0.0029 | -2.8949
-12.5 | -0.4446 | 0.15212 | -0.0053 | -2.9227
-12 | -0.4309 | 0.14538 | -0.0081 | -2.964
-11.5 | -0.4194 | 0.13874 | -0.0121 | -3.0229
-11 | -0.417 | 0.13312 | -0.0185 | -3.1325
-10.5 | -0.4009 | 0.12417 | -0.0188 | -3.2286
-10 | -0.3837 | 0.11773 | -0.0194 | -3.2592
-9.5 | -0.3719 | 0.11122 | -0.0219 | -3.3438
-9 | -0.3629 | 0.10464 | -0.0258 | -3.4681
-8.5 | -0.362 | 0.09857 | -0.0334 | -3.6725
-8 | -0.3628 | 0.09245 | -0.0368 | -3.9243
-7.5 | -0.3572 | 0.08498 | -0.0328 | -4.2033
-7 | -0.3681 | 0.08112 | -0.0286 | -4.5377
-6.5 | -0.3805 | 0.07673 | -0.0269 | -4.9589
-6 | -0.3892 | 0.07134 | -0.0283 | -5.4556
-5.5 | -0.3079 | 0.05395 | -0.0603 | -5.7071
-5 | -0.2224 | 0.04632 | -0.0755 | -4.8014
-4.5 | -0.1555 | 0.03636 | -0.0847 | -4.2767
-4 | -0.0649 | 0.02173 | -0.0945 | -2.9867
-3.5 | 0.025 | 0.01718 | -0.1008 | 1.4552
-3 | 0.1028 | 0.01499 | -0.1039 | 6.8579
-2.5 | 0.1743 | 0.01278 | -0.1061 | 13.6385
-2 | 0.2407 | 0.01128 | -0.107 | 21.3387
-1.5 | 0.299 | 0.00939 | -0.1074 | 31.8424
-1 | 0.3469 | 0.00833 | -0.1038 | 41.6447
-0.5 | 0.3908 | 0.00799 | -0.0989 | 48.9111
0 | 0.449 | 0.00777 | -0.0978 | 57.7864
0.5 | 0.5083 | 0.008 | -0.0978 | 63.5375
1 | 0.5666 | 0.00832 | -0.0976 | 68.101
1.5 | 0.6243 | 0.00868 | -0.0974 | 71.924
2 | 0.6816 | 0.0091 | -0.0971 | 74.9011
2.5 | 0.7387 | 0.00954 | -0.0967 | 77.4319
3 | 0.7954 | 0.00999 | -0.0964 | 79.6196
3.5 | 0.8518 | 0.01047 | -0.0959 | 81.3563
4 | 0.9078 | 0.01095 | -0.0953 | 82.9041
4.5 | 0.9631 | 0.01144 | -0.0946 | 84.1871
5 | 1.0181 | 0.01194 | -0.0938 | 85.268
5.5 | 1.0721 | 0.01248 | -0.0928 | 85.9054
6 | 1.1247 | 0.01312 | -0.0915 | 85.7241
6.5 | 1.1754 | 0.01389 | -0.09 | 84.622
7 | 1.2222 | 0.01502 | -0.088 | 81.3715
7.5 | 1.2637 | 0.01671 | -0.0854 | 75.6254
8 | 1.3007 | 0.01884 | -0.0824 | 69.0393
8.5 | 1.3337 | 0.02119 | -0.0787 | 62.9401
9 | 1.3555 | 0.02419 | -0.0736 | 56.0356
9.5 | 1.3677 | 0.02728 | -0.0673 | 50.1356
10 | 1.3771 | 0.03071 | -0.0615 | 44.8421
10.5 | 1.3813 | 0.03504 | -0.0563 | 39.4207
11 | 1.3877 | 0.03956 | -0.0524 | 35.0784
11.5 | 1.3854 | 0.04578 | -0.0485 | 30.2621
12 | 1.386 | 0.05184 | -0.0461 | 26.7361
12.5 | 1.3773 | 0.05923 | -0.0452 | 23.2534
13 | 1.362 | 0.06784 | -0.0461 | 20.0767
13.5 | 1.3401 | 0.07793 | -0.0487 | 17.1962
14 | 1.3109 | 0.09002 | -0.0534 | 14.5623
14.5 | 1.2768 | 0.10413 | -0.0603 | 12.2616
15 | 1.2354 | 0.12134 | -0.0703 | 10.1813
15.5 | 1.1794 | 0.14474 | -0.0856 | 8.1484
16 | 1.1182 | 0.17433 | -0.104 | 6.4143

## 23. Re 250k Mach 0.50 (1)
BIGFOIL.COM POLAR EXPORT
SB99 F3J
SB99 F3J |  |  |  | Cl Max: | 1.348 | at alpha= | 7 | deg
JavaFoil+Calcfoil stall+Eppler ext transition |  |  |  | L/D Max: | 111.87 | at alpha= | 3 | deg
Re: | 250000 |  |  | Cd Min: | 0.00715 | at alpha= | -1 | deg
Mach: | 0.5 |  |  | Cl=0 at alpha= | -4.1765 | deg
|  |  |  | @ Cl=0.1, Cd= | 0.034522
|  |  |  | @ Cl=0.4, Cd= | 0.0076283
|  |  |  | @ Cl=0.6, Cd= | 0.0075006
alpha (deg) | Cl | Cd | Cm | Cl/Cd
-20 | -0.859 | 0.27498 | -0.056 | -3.125
-19.5 | -0.834 | 0.254 | -0.057 | -3.284
-19 | -0.804 | 0.24053 | -0.053 | -3.341
-18.5 | -0.777 | 0.23437 | -0.052 | -3.313
-18 | -0.75 | 0.23144 | -0.051 | -3.239
-17.5 | -0.723 | 0.22283 | -0.051 | -3.246
-17 | -0.697 | 0.21626 | -0.051 | -3.221
-16.5 | -0.67 | 0.21246 | -0.051 | -3.154
-16 | -0.644 | 0.21461 | -0.051 | -2.999
-15.5 | -0.617 | 0.20669 | -0.051 | -2.984
-15 | -0.59 | 0.19491 | -0.051 | -3.028
-14.5 | -0.563 | 0.18685 | -0.051 | -3.015
-14 | -0.536 | 0.18542 | -0.051 | -2.893
-13.5 | -0.51 | 0.1833 | -0.051 | -2.78
-13 | -0.481 | 0.16271 | -0.047 | -2.959
-12.5 | -0.454 | 0.15882 | -0.047 | -2.86
-12 | -0.427 | 0.15175 | -0.047 | -2.815
-11.5 | -0.4 | 0.14801 | -0.047 | -2.704
-11 | -0.373 | 0.15451 | -0.047 | -2.414
-10.5 | -0.346 | 0.14823 | -0.047 | -2.334
-10 | -0.319 | 0.14656 | -0.047 | -2.175
-9.5 | -0.291 | 0.12909 | -0.044 | -2.256
-9 | -0.264 | 0.12096 | -0.043 | -2.182
-8.5 | -0.237 | 0.11771 | -0.043 | -2.011
-8 | -0.209 | 0.11276 | -0.044 | -1.857
-7.5 | -0.182 | 0.10468 | -0.044 | -1.74
-7 | -0.155 | 0.10222 | -0.044 | -1.515
-6.5 | -0.127 | 0.10069 | -0.04 | -1.265
-6 | -0.1 | 0.09522 | -0.04 | -1.05
-5.5 | -0.099 | 0.06048 | -0.04 | -1.64
-5 | -0.077 | 0.04578 | -0.039 | -1.673
-4.5 | -0.033 | 0.04088 | -0.04 | -0.797
-4 | 0.018 | 0.03777 | -0.042 | 0.47
-3.5 | 0.071 | 0.03535 | -0.045 | 2.012
-3 | 0.126 | 0.03378 | -0.046 | 3.728
-2.5 | 0.182 | 0.0321 | -0.051 | 5.661
-2 | 0.295 | 0.00801 | -0.111 | 36.828
-1.5 | 0.364 | 0.00815 | -0.111 | 44.653
-1 | 0.433 | 0.00715 | -0.112 | 60.523
-0.5 | 0.501 | 0.0073 | -0.112 | 68.619
0 | 0.57 | 0.00743 | -0.112 | 76.771
0.5 | 0.638 | 0.00759 | -0.113 | 84.045
1 | 0.706 | 0.00775 | -0.113 | 91.159
1.5 | 0.774 | 0.00798 | -0.114 | 97.005
2 | 0.841 | 0.00822 | -0.114 | 102.367
2.5 | 0.909 | 0.00846 | -0.114 | 107.383
3 | 0.975 | 0.00872 | -0.115 | 111.87
3.5 | 1.041 | 0.01394 | -0.115 | 74.701
4 | 1.107 | 0.01458 | -0.115 | 75.897
4.5 | 1.171 | 0.01596 | -0.116 | 73.349
5 | 1.231 | 0.01698 | -0.116 | 72.512
5.5 | 1.287 | 0.01875 | -0.116 | 68.628
6 | 1.333 | 0.02193 | -0.117 | 60.795
6.5 | 1.347 | 0.02531 | -0.115 | 53.229
7 | 1.348 | 0.02757 | -0.115 | 48.889
7.5 | 1.071 | 0.05782 | -0.044 | 18.518
8 | 0.899 | 0.07041 | -0.037 | 12.773
8.5 | 0.687 | 0.10429 | -0.037 | 6.583
9 | 0.713 | 0.12091 | -0.042 | 5.901
9.5 | 0.74 | 0.12353 | -0.042 | 5.99
10 | 0.767 | 0.14076 | -0.047 | 5.449
10.5 | 0.793 | 0.13793 | -0.048 | 5.752
11 | 0.821 | 0.15369 | -0.054 | 5.343
11.5 | 0.847 | 0.15923 | -0.054 | 5.322
12 | 0.874 | 0.16412 | -0.055 | 5.324

## 24. Re 250k Mach 0.50 (2)
BIGFOIL.COM POLAR EXPORT
SB99 F3J
SB99 F3J |  |  |  | Cl Max: | 1.3667 | at alpha= | 8 | deg
XFOIL ncrit=9 |  |  |  | L/D Max: | 82.8407 | at alpha= | 5 | deg
Re: | 250000 |  |  | Cd Min: | 0.27529 | at alpha= | -20 | deg
Mach: | 0.5 |  |  | Cl=0 at alpha= | -3.6901 | deg
|  |  |  | @ Cl=0.1, Cd= | 0.018393
|  |  |  | @ Cl=0.4, Cd= | 0.0092075
|  |  |  | @ Cl=0.6, Cd= | 0.0090737
alpha (deg) | Cl | Cd | Cm | Cl/Cd
-20 | -0.7569 | 0.27529 | 0.0565 | -2.7495
-19.5 | -0.7336 | 0.26731 | 0.0513 | -2.7444
-19 | -0.7099 | 0.25932 | 0.046 | -2.7375
-18.5 | -0.6866 | 0.2521 | 0.04 | -2.7235
-17.5 | -0.6413 | 0.23555 | 0.0306 | -2.7226
-17 | -0.6187 | 0.22745 | 0.0268 | -2.7202
-16.5 | -0.5963 | 0.2198 | 0.0226 | -2.7129
-16 | -0.574 | 0.21214 | 0.0182 | -2.7058
-15.5 | -0.5524 | 0.20528 | 0.0126 | -2.691
-14.5 | -0.511 | 0.18924 | 0.0047 | -2.7003
-14 | -0.4898 | 0.18149 | 0.0018 | -2.6988
-13.5 | -0.4698 | 0.17417 | -0.0016 | -2.6974
-13 | -0.4504 | 0.16684 | -0.0051 | -2.6996
-12.5 | -0.4332 | 0.16014 | -0.0098 | -2.7051
-12 | -0.4249 | 0.15516 | -0.0157 | -2.7385
-11.5 | -0.402 | 0.14515 | -0.0167 | -2.7695
-11 | -0.3823 | 0.13771 | -0.0178 | -2.7761
-10.5 | -0.3663 | 0.13088 | -0.0206 | -2.7987
-10 | -0.3566 | 0.12511 | -0.0257 | -2.8503
-9.5 | -0.3516 | 0.11963 | -0.0314 | -2.9391
-9 | -0.3324 | 0.11033 | -0.0309 | -3.0128
-8.5 | -0.3152 | 0.10354 | -0.0311 | -3.0442
-8 | -0.3042 | 0.09745 | -0.0326 | -3.1216
-7.5 | -0.301 | 0.09193 | -0.0341 | -3.2742
-7 | -0.3219 | 0.08884 | -0.0354 | -3.6234
-6.5 | -0.3513 | 0.08601 | -0.0312 | -4.0844
-6 | -0.3521 | 0.07899 | -0.0271 | -4.4575
-5.5 | -0.2949 | 0.06984 | -0.0402 | -4.2225
-5 | -0.2204 | 0.05621 | -0.0701 | -3.921
-4.5 | -0.1472 | 0.04678 | -0.0849 | -3.1466
-4 | -0.0543 | 0.0318 | -0.1054 | -1.7075
-3.5 | 0.0333 | 0.02281 | -0.1145 | 1.4599
-3 | 0.1168 | 0.01728 | -0.1178 | 6.7593
-2.5 | 0.1883 | 0.01433 | -0.1173 | 13.1403
-2 | 0.2577 | 0.01244 | -0.1163 | 20.7154
-1.5 | 0.3267 | 0.01107 | -0.1156 | 29.5122
-1 | 0.3925 | 0.00927 | -0.1159 | 42.3409
-0.5 | 0.4441 | 0.00884 | -0.1109 | 50.2376
0 | 0.4914 | 0.00869 | -0.105 | 56.5478
0.5 | 0.5631 | 0.00884 | -0.1056 | 63.6991
1 | 0.631 | 0.00927 | -0.1057 | 68.069
1.5 | 0.6979 | 0.00975 | -0.1056 | 71.5795
2 | 0.7642 | 0.01026 | -0.1052 | 74.4834
2.5 | 0.83 | 0.01079 | -0.1047 | 76.9231
3 | 0.8954 | 0.01135 | -0.1039 | 78.8899
3.5 | 0.9603 | 0.01193 | -0.1028 | 80.4946
4 | 1.0243 | 0.01254 | -0.1013 | 81.6826
4.5 | 1.0873 | 0.01317 | -0.0994 | 82.5588
5 | 1.149 | 0.01387 | -0.0971 | 82.8407
5.5 | 1.2078 | 0.01472 | -0.0941 | 82.0516
6 | 1.2617 | 0.01586 | -0.0902 | 79.5523
6.5 | 1.3067 | 0.01761 | -0.0853 | 74.2022
7.5 | 1.3592 | 0.02309 | -0.0717 | 58.8653
8 | 1.3667 | 0.0271 | -0.0644 | 50.4317
8.5 | 1.3653 | 0.03243 | -0.0585 | 42.0999
9 | 1.3597 | 0.03897 | -0.0546 | 34.8909
9.5 | 1.3524 | 0.0464 | -0.0522 | 29.1466
10 | 1.336 | 0.0553 | -0.0517 | 24.1591
10.5 | 1.314 | 0.06559 | -0.0532 | 20.0335
11 | 1.2839 | 0.07752 | -0.0571 | 16.5622
11.5 | 1.2495 | 0.09092 | -0.063 | 13.7429
12 | 1.2132 | 0.10567 | -0.0708 | 11.481
12.5 | 1.1761 | 0.12185 | -0.0801 | 9.652
13 | 1.1396 | 0.1397 | -0.0911 | 8.1575

## 25. Re 500k Mach 0.00 (1)
BIGFOIL.COM POLAR EXPORT
SB99 F3J
SB99 F3J |  |  |  | Cl Max: | 1.422 | at alpha= | 10 | deg
JavaFoil+Calcfoil stall+Eppler ext transition |  |  |  | L/D Max: | 142.767 | at alpha= | 6 | deg
Re: | 500000 |  |  | Cd Min: | 0.00545 | at alpha= | -1 | deg
Mach: | 0 |  |  | Cl=0 at alpha= | -4.1739 | deg
|  |  |  | @ Cl=0.1, Cd= | 0.0067239
|  |  |  | @ Cl=0.4, Cd= | 0.0055729
|  |  |  | @ Cl=0.6, Cd= | 0.0061376
alpha (deg) | Cl | Cd | Cm | Cl/Cd
-17 | -0.328 | 0.16598 | -0.035 | -1.979
-16.5 | -0.341 | 0.16217 | -0.035 | -2.102
-16 | -0.353 | 0.15353 | -0.035 | -2.299
-15.5 | -0.365 | 0.14282 | -0.035 | -2.555
-15 | -0.376 | 0.13525 | -0.034 | -2.782
-14.5 | -0.387 | 0.12773 | -0.035 | -3.029
-14 | -0.396 | 0.12482 | -0.034 | -3.176
-13.5 | -0.405 | 0.11526 | -0.035 | -3.511
-13 | -0.411 | 0.11532 | -0.034 | -3.564
-12.5 | -0.415 | 0.11118 | -0.034 | -3.736
-12 | -0.417 | 0.09944 | -0.034 | -4.195
-11.5 | -0.416 | 0.09522 | -0.033 | -4.37
-11 | -0.412 | 0.08758 | -0.033 | -4.704
-10.5 | -0.404 | 0.08147 | -0.033 | -4.962
-10 | -0.393 | 0.07522 | -0.033 | -5.222
-9.5 | -0.377 | 0.06981 | -0.033 | -5.405
-9 | -0.358 | 0.06523 | -0.033 | -5.486
-8.5 | -0.334 | 0.06073 | -0.033 | -5.504
-8 | -0.307 | 0.05708 | -0.034 | -5.374
-7.5 | -0.276 | 0.05319 | -0.035 | -5.181
-7 | -0.24 | 0.04993 | -0.035 | -4.807
-6.5 | -0.202 | 0.04647 | -0.035 | -4.343
-6 | -0.161 | 0.0424 | -0.037 | -3.809
-5.5 | -0.119 | 0.0398 | -0.039 | -2.996
-5 | -0.075 | 0.03773 | -0.04 | -1.998
-4.5 | -0.03 | 0.03573 | -0.042 | -0.846
-4 | 0.016 | 0.03376 | -0.046 | 0.475
-3.5 | 0.078 | 0.00675 | -0.095 | 11.582
-3 | 0.137 | 0.00668 | -0.096 | 20.523
-2.5 | 0.197 | 0.00664 | -0.096 | 29.612
-2 | 0.256 | 0.0066 | -0.096 | 38.807
-1.5 | 0.316 | 0.00661 | -0.097 | 47.745
-1 | 0.375 | 0.00545 | -0.097 | 68.865
-0.5 | 0.434 | 0.00574 | -0.097 | 75.591
0 | 0.494 | 0.00596 | -0.097 | 82.924
0.5 | 0.553 | 0.00605 | -0.098 | 91.418
1 | 0.612 | 0.00616 | -0.098 | 99.351
1.5 | 0.671 | 0.00628 | -0.098 | 106.821
2 | 0.73 | 0.00639 | -0.099 | 114.175
2.5 | 0.788 | 0.00649 | -0.099 | 121.409
3 | 0.846 | 0.00669 | -0.099 | 126.583
3.5 | 0.904 | 0.00727 | -0.1 | 124.338
4 | 0.962 | 0.00747 | -0.1 | 128.822
4.5 | 1.019 | 0.0077 | -0.1 | 132.381
5 | 1.074 | 0.00756 | -0.1 | 142.097
5.5 | 1.128 | 0.00831 | -0.101 | 135.761
6 | 1.18 | 0.00826 | -0.101 | 142.767
6.5 | 1.228 | 0.00957 | -0.101 | 128.268
7 | 1.273 | 0.01664 | -0.102 | 76.473
7.5 | 1.314 | 0.01892 | -0.102 | 69.478
8 | 1.352 | 0.01981 | -0.102 | 68.251
8.5 | 1.385 | 0.02088 | -0.103 | 66.31
9 | 1.413 | 0.02155 | -0.103 | 65.537
9.5 | 1.418 | 0.02277 | -0.102 | 62.268
10 | 1.422 | 0.0241 | -0.102 | 58.975
10.5 | 1.416 | 0.0257 | -0.102 | 55.12
11 | 1.399 | 0.02778 | -0.101 | 50.361
11.5 | 1.299 | 0.04044 | -0.092 | 32.129
12 | 1.131 | 0.08617 | -0.042 | 13.128
12.5 | 1.11 | 0.09141 | -0.042 | 12.146
13 | 1.083 | 0.09742 | -0.037 | 11.12
13.5 | 1.054 | 0.10486 | -0.035 | 10.048
14 | 1.021 | 0.11277 | -0.036 | 9.052
14.5 | 0.985 | 0.12168 | -0.036 | 8.098
15 | 0.948 | 0.12766 | -0.034 | 7.423

## 26. Re 500k Mach 0.00 (2)
BIGFOIL.COM POLAR EXPORT
SB99 F3J
SB99 F3J |  |  |  | Cl Max: | 1.5001 | at alpha= | 13 | deg
XFOIL ncrit=9 |  |  |  | L/D Max: | 108.916 | at alpha= | 5.5 | deg
Re: | 500000 |  |  | Cd Min: | 0.24913 | at alpha= | -20 | deg
Mach: | 0 |  |  | Cl=0 at alpha= | -4.1018 | deg
|  |  |  | @ Cl=0.1, Cd= | 0.010241
|  |  |  | @ Cl=0.4, Cd= | 0.0061768
|  |  |  | @ Cl=0.6, Cd= | 0.0065937
alpha (deg) | Cl | Cd | Cm | Cl/Cd
-20 | -0.6916 | 0.24913 | 0.0483 | -2.7761
-19.5 | -0.674 | 0.24298 | 0.0443 | -2.7739
-19 | -0.6562 | 0.23662 | 0.0403 | -2.7732
-18.5 | -0.6382 | 0.23001 | 0.0363 | -2.7747
-18 | -0.6202 | 0.22324 | 0.0317 | -2.7782
-17.5 | -0.6038 | 0.21668 | 0.0271 | -2.7866
-16.5 | -0.5711 | 0.20256 | 0.0208 | -2.8194
-16 | -0.5547 | 0.19635 | 0.0179 | -2.8251
-15.5 | -0.5387 | 0.18994 | 0.0147 | -2.8362
-15 | -0.5231 | 0.18325 | 0.0115 | -2.8546
-14.5 | -0.508 | 0.176 | 0.0075 | -2.8864
-14 | -0.4983 | 0.16907 | 0.0024 | -2.9473
-13.5 | -0.4847 | 0.16111 | 0.0001 | -3.0085
-13 | -0.469 | 0.15461 | -0.0014 | -3.0334
-12.5 | -0.4554 | 0.14821 | -0.0037 | -3.0727
-12 | -0.4426 | 0.14155 | -0.0064 | -3.1268
-11.5 | -0.4307 | 0.13465 | -0.0092 | -3.1987
-11 | -0.4226 | 0.12692 | -0.0141 | -3.3297
-10.5 | -0.4161 | 0.11906 | -0.0192 | -3.4949
-10 | -0.4073 | 0.1111 | -0.0207 | -3.6661
-9.5 | -0.3919 | 0.10539 | -0.0218 | -3.7186
-9 | -0.3803 | 0.09913 | -0.0244 | -3.8364
-8.5 | -0.3711 | 0.09241 | -0.0278 | -4.0158
-8 | -0.3749 | 0.08451 | -0.0338 | -4.4362
-7.5 | -0.3957 | 0.07972 | -0.0318 | -4.9636
-7 | -0.3778 | 0.06892 | -0.0452 | -5.4817
-6.5 | -0.334 | 0.05793 | -0.0589 | -5.7656
-6 | -0.2631 | 0.046 | -0.0769 | -5.7196
-5.5 | -0.1922 | 0.03124 | -0.0914 | -6.1524
-5 | -0.1132 | 0.01777 | -0.0993 | -6.3703
-4.5 | -0.0497 | 0.01358 | -0.1015 | -3.6598
-4 | 0.0127 | 0.01217 | -0.1027 | 1.0435
-3.5 | 0.0696 | 0.011 | -0.1024 | 6.3273
-3 | 0.1237 | 0.00965 | -0.1018 | 12.8187
-2.5 | 0.1785 | 0.00883 | -0.1011 | 20.2152
-2 | 0.2337 | 0.00815 | -0.1006 | 28.6748
-1.5 | 0.2888 | 0.00739 | -0.1005 | 39.0798
-1 | 0.343 | 0.00629 | -0.1006 | 54.531
-0.5 | 0.395 | 0.00617 | -0.0992 | 64.0194
0 | 0.4462 | 0.00624 | -0.0976 | 71.5064
1 | 0.55 | 0.00631 | -0.095 | 87.1632
1.5 | 0.6064 | 0.00663 | -0.0952 | 91.463
2 | 0.6624 | 0.00695 | -0.0952 | 95.3094
2.5 | 0.7181 | 0.00727 | -0.0952 | 98.7758
3 | 0.7735 | 0.00761 | -0.0952 | 101.6426
3.5 | 0.8286 | 0.00795 | -0.0951 | 104.2264
4 | 0.8832 | 0.00832 | -0.0949 | 106.1538
4.5 | 0.9375 | 0.0087 | -0.0947 | 107.7586
5 | 0.9913 | 0.00912 | -0.0944 | 108.6952
5.5 | 1.0445 | 0.00959 | -0.0941 | 108.9155
6 | 1.0964 | 0.01018 | -0.0936 | 107.7014
6.5 | 1.1467 | 0.01094 | -0.0929 | 104.8172
7 | 1.1939 | 0.01205 | -0.0919 | 99.0788
7.5 | 1.2388 | 0.01341 | -0.0906 | 92.3788
8 | 1.2831 | 0.01475 | -0.0892 | 86.9898
8.5 | 1.3261 | 0.01613 | -0.0876 | 82.2133
9 | 1.3655 | 0.0178 | -0.0854 | 76.7135
9.5 | 1.4016 | 0.01965 | -0.0827 | 71.3282
10 | 1.4356 | 0.02146 | -0.0797 | 66.8966
10.5 | 1.4611 | 0.02372 | -0.0757 | 61.5978
11 | 1.4821 | 0.02571 | -0.071 | 57.6468
11.5 | 1.48 | 0.02941 | -0.0643 | 50.323
12 | 1.4919 | 0.03243 | -0.0602 | 46.0037
12.5 | 1.4977 | 0.03634 | -0.0567 | 41.2135
13 | 1.5001 | 0.04103 | -0.0542 | 36.5611
13.5 | 1.4978 | 0.04669 | -0.0528 | 32.0797
14 | 1.4816 | 0.0544 | -0.0517 | 27.2353
14.5 | 1.4718 | 0.0619 | -0.0519 | 23.7771
15 | 1.4617 | 0.06994 | -0.0534 | 20.8993
15.5 | 1.4461 | 0.07922 | -0.0556 | 18.2542
16 | 1.4266 | 0.08962 | -0.0589 | 15.9183
16.5 | 1.4034 | 0.10127 | -0.0634 | 13.858
17 | 1.3771 | 0.11415 | -0.0692 | 12.064
17.5 | 1.3482 | 0.12846 | -0.0766 | 10.4951
18 | 1.3156 | 0.14462 | -0.0858 | 9.0969

## 27. Re 500k Mach 0.10 (1)
BIGFOIL.COM POLAR EXPORT
SB99 F3J
SB99 F3J |  |  |  | Cl Max: | 1.418 | at alpha= | 10 | deg
JavaFoil+Calcfoil stall+Eppler ext transition |  |  |  | L/D Max: | 144.648 | at alpha= | 5 | deg
Re: | 500000 |  |  | Cd Min: | 0.00536 | at alpha= | -1 | deg
Mach: | 0.1 |  |  | Cl=0 at alpha= | -4.2 | deg
|  |  |  | @ Cl=0.1, Cd= | 0.0065993
|  |  |  | @ Cl=0.4, Cd= | 0.0054848
|  |  |  | @ Cl=0.6, Cd= | 0.006052
alpha (deg) | Cl | Cd | Cm | Cl/Cd
-16.5 | -0.301 | 0.16842 | -0.036 | -1.785
-16 | -0.315 | 0.15256 | -0.036 | -2.064
-15.5 | -0.329 | 0.15063 | -0.035 | -2.185
-15 | -0.343 | 0.14201 | -0.035 | -2.414
-14.5 | -0.356 | 0.13261 | -0.035 | -2.685
-14 | -0.368 | 0.12559 | -0.035 | -2.932
-13.5 | -0.379 | 0.11462 | -0.035 | -3.308
-13 | -0.388 | 0.11947 | -0.034 | -3.252
-12.5 | -0.396 | 0.11142 | -0.034 | -3.552
-12 | -0.4 | 0.10351 | -0.034 | -3.868
-11.5 | -0.402 | 0.09765 | -0.034 | -4.119
-11 | -0.401 | 0.08926 | -0.033 | -4.487
-10.5 | -0.395 | 0.0832 | -0.033 | -4.751
-10 | -0.386 | 0.07614 | -0.033 | -5.069
-9.5 | -0.372 | 0.07114 | -0.033 | -5.234
-9 | -0.354 | 0.06561 | -0.033 | -5.402
-8.5 | -0.332 | 0.06145 | -0.033 | -5.406
-8 | -0.306 | 0.05723 | -0.034 | -5.341
-7.5 | -0.275 | 0.05317 | -0.034 | -5.175
-7 | -0.24 | 0.04998 | -0.034 | -4.803
-6.5 | -0.202 | 0.04669 | -0.035 | -4.328
-6 | -0.162 | 0.04242 | -0.037 | -3.815
-5.5 | -0.12 | 0.04123 | -0.039 | -2.901
-5 | -0.076 | 0.03777 | -0.04 | -2.003
-4.5 | -0.03 | 0.03579 | -0.041 | -0.847
-4 | 0.02 | 0.00668 | -0.095 | 2.988
-3.5 | 0.079 | 0.00661 | -0.096 | 11.888
-3 | 0.138 | 0.00658 | -0.096 | 20.938
-2.5 | 0.197 | 0.00653 | -0.096 | 30.242
-2 | 0.257 | 0.00649 | -0.097 | 39.651
-1.5 | 0.317 | 0.00651 | -0.097 | 48.77
-1 | 0.377 | 0.00536 | -0.097 | 70.326
-0.5 | 0.436 | 0.00568 | -0.098 | 76.868
0 | 0.497 | 0.00586 | -0.098 | 84.787
0.5 | 0.556 | 0.00597 | -0.098 | 93.187
1 | 0.615 | 0.00608 | -0.099 | 101.247
1.5 | 0.674 | 0.00617 | -0.099 | 109.244
2 | 0.733 | 0.00628 | -0.099 | 116.726
2.5 | 0.792 | 0.00639 | -0.099 | 123.972
3 | 0.851 | 0.00659 | -0.1 | 129.151
3.5 | 0.909 | 0.00718 | -0.1 | 126.654
4 | 0.967 | 0.00738 | -0.1 | 131.032
4.5 | 1.024 | 0.00761 | -0.101 | 134.474
5 | 1.08 | 0.00746 | -0.101 | 144.648
5.5 | 1.134 | 0.00819 | -0.101 | 138.333
6 | 1.185 | 0.00862 | -0.102 | 137.504
6.5 | 1.233 | 0.01522 | -0.102 | 81.004
7 | 1.278 | 0.01682 | -0.102 | 75.964
7.5 | 1.319 | 0.01905 | -0.103 | 69.232
8 | 1.356 | 0.02 | -0.103 | 67.796
8.5 | 1.388 | 0.02107 | -0.103 | 65.868
9 | 1.414 | 0.02179 | -0.103 | 64.916
9.5 | 1.416 | 0.02311 | -0.102 | 61.29
10 | 1.418 | 0.02448 | -0.102 | 57.925
10.5 | 1.409 | 0.02615 | -0.102 | 53.878
11 | 1.383 | 0.02857 | -0.101 | 48.424
11.5 | 1.305 | 0.03788 | -0.095 | 34.452
12 | 1.115 | 0.08725 | -0.039 | 12.783
12.5 | 1.09 | 0.09147 | -0.039 | 11.916
13 | 1.059 | 0.09781 | -0.037 | 10.831
13.5 | 1.024 | 0.10659 | -0.033 | 9.611
14 | 0.987 | 0.1165 | -0.035 | 8.47
14.5 | 0.946 | 0.1219 | -0.034 | 7.762
15 | 0.904 | 0.13187 | -0.034 | 6.853

## 28. Re 500k Mach 0.10 (2)
BIGFOIL.COM POLAR EXPORT
SB99 F3J
SB99 F3J |  |  |  | Cl Max: | 1.4912 | at alpha= | 13 | deg
XFOIL ncrit=9 |  |  |  | L/D Max: | 108.747 | at alpha= | 5.5 | deg
Re: | 500000 |  |  | Cd Min: | 0.24985 | at alpha= | -20 | deg
Mach: | 0.1 |  |  | Cl=0 at alpha= | -4.0982 | deg
|  |  |  | @ Cl=0.1, Cd= | 0.010333
|  |  |  | @ Cl=0.4, Cd= | 0.0062034
|  |  |  | @ Cl=0.6, Cd= | 0.0066065
alpha (deg) | Cl | Cd | Cm | Cl/Cd
-20 | -0.6935 | 0.24985 | 0.0486 | -2.7757
-19.5 | -0.6756 | 0.24364 | 0.0446 | -2.7729
-19 | -0.6577 | 0.23722 | 0.0405 | -2.7725
-18.5 | -0.6394 | 0.23055 | 0.0364 | -2.7734
-18 | -0.6212 | 0.22377 | 0.0318 | -2.7761
-17.5 | -0.6048 | 0.21721 | 0.0272 | -2.7844
-16.5 | -0.5715 | 0.20306 | 0.021 | -2.8144
-16 | -0.555 | 0.19681 | 0.0179 | -2.82
-15.5 | -0.5387 | 0.19036 | 0.0147 | -2.8299
-15 | -0.523 | 0.18362 | 0.0114 | -2.8483
-14.5 | -0.5077 | 0.17635 | 0.0074 | -2.8789
-14 | -0.498 | 0.16946 | 0.0022 | -2.9387
-13.5 | -0.4833 | 0.1615 | 0.0003 | -2.9926
-13 | -0.4679 | 0.15504 | -0.0014 | -3.0179
-12.5 | -0.4542 | 0.14859 | -0.0038 | -3.0567
-12 | -0.4412 | 0.1419 | -0.0065 | -3.1092
-11.5 | -0.4292 | 0.13496 | -0.0093 | -3.1802
-11 | -0.4217 | 0.12724 | -0.0145 | -3.3142
-10.5 | -0.4144 | 0.11945 | -0.0193 | -3.4692
-10 | -0.4042 | 0.11168 | -0.0204 | -3.6193
-9.5 | -0.3894 | 0.10588 | -0.0217 | -3.6777
-9 | -0.3778 | 0.09956 | -0.0244 | -3.7947
-8.5 | -0.3687 | 0.09274 | -0.028 | -3.9756
-8 | -0.3714 | 0.08489 | -0.0341 | -4.3751
-7.5 | -0.3925 | 0.08022 | -0.0317 | -4.8928
-7 | -0.3845 | 0.06821 | -0.0446 | -5.637
-6.5 | -0.3353 | 0.05958 | -0.0566 | -5.6277
-6 | -0.2644 | 0.04734 | -0.0758 | -5.5851
-5.5 | -0.1927 | 0.03202 | -0.0915 | -6.0181
-5 | -0.1134 | 0.02877 | -0.0979 | -3.9416
-4.5 | -0.0499 | 0.01379 | -0.1022 | -3.6186
-4 | 0.0122 | 0.01228 | -0.1033 | 0.99349
-3.5 | 0.0694 | 0.01116 | -0.1029 | 6.2186
-3 | 0.1238 | 0.00969 | -0.1022 | 12.7761
-2.5 | 0.1789 | 0.00886 | -0.1016 | 20.1919
-2 | 0.2345 | 0.0082 | -0.101 | 28.5976
-1.5 | 0.2901 | 0.00744 | -0.1009 | 38.9919
-1 | 0.3447 | 0.00634 | -0.101 | 54.3691
-0.5 | 0.3971 | 0.0062 | -0.0997 | 64.0484
0 | 0.4486 | 0.00626 | -0.0981 | 71.6613
1 | 0.5527 | 0.00634 | -0.0954 | 87.1767
1.5 | 0.6095 | 0.00666 | -0.0955 | 91.5165
2 | 0.6658 | 0.00699 | -0.0956 | 95.2504
2.5 | 0.7219 | 0.00732 | -0.0956 | 98.6202
3 | 0.7777 | 0.00765 | -0.0955 | 101.6601
3.5 | 0.8332 | 0.00799 | -0.0954 | 104.2804
4 | 0.8882 | 0.00836 | -0.0952 | 106.244
4.5 | 0.9429 | 0.00874 | -0.095 | 107.8833
5 | 0.9971 | 0.00917 | -0.0947 | 108.735
5.5 | 1.0505 | 0.00966 | -0.0943 | 108.7474
6 | 1.1028 | 0.01026 | -0.0937 | 107.4854
6.5 | 1.1531 | 0.01106 | -0.093 | 104.2586
7 | 1.2003 | 0.01222 | -0.0918 | 98.2242
7.5 | 1.2455 | 0.01359 | -0.0905 | 91.6483
8 | 1.2897 | 0.01498 | -0.0889 | 86.0948
8.5 | 1.3322 | 0.01644 | -0.0871 | 81.0341
9 | 1.3718 | 0.0181 | -0.0848 | 75.7901
9.5 | 1.4056 | 0.02018 | -0.0817 | 69.6531
10 | 1.4388 | 0.02202 | -0.0785 | 65.3406
10.5 | 1.4629 | 0.02425 | -0.074 | 60.3258
11 | 1.4797 | 0.0265 | -0.0689 | 55.8377
11.5 | 1.4775 | 0.03037 | -0.0625 | 48.65
12 | 1.4867 | 0.0338 | -0.0585 | 43.9852
12.5 | 1.4907 | 0.03814 | -0.0553 | 39.085
13 | 1.4912 | 0.04329 | -0.0532 | 34.4468
13.5 | 1.4867 | 0.04948 | -0.0522 | 30.0465
14 | 1.4688 | 0.05765 | -0.0515 | 25.4779
14.5 | 1.4568 | 0.06575 | -0.0523 | 22.1567
15 | 1.4437 | 0.07453 | -0.0543 | 19.3707
15.5 | 1.425 | 0.08464 | -0.0572 | 16.836
16 | 1.4024 | 0.096 | -0.0614 | 14.6083
16.5 | 1.3761 | 0.10867 | -0.0668 | 12.6631
17 | 1.3472 | 0.1227 | -0.0737 | 10.9796
17.5 | 1.3157 | 0.13827 | -0.0824 | 9.5154
18 | 1.2817 | 0.15586 | -0.0931 | 8.2234

## 29. Re 500k Mach 0.25 (1)
BIGFOIL.COM POLAR EXPORT
SB99 F3J
SB99 F3J |  |  |  | Cl Max: | 1.4 | at alpha= | 8.5 | deg
JavaFoil+Calcfoil stall+Eppler ext transition |  |  |  | L/D Max: | 137.551 | at alpha= | 5.5 | deg
Re: | 500000 |  |  | Cd Min: | 0.00548 | at alpha= | -1 | deg
Mach: | 0.25 |  |  | Cl=0 at alpha= | -4.1702 | deg
|  |  |  | @ Cl=0.1, Cd= | 0.0067115
|  |  |  | @ Cl=0.4, Cd= | 0.0055461
|  |  |  | @ Cl=0.6, Cd= | 0.006097
alpha (deg) | Cl | Cd | Cm | Cl/Cd
-14.5 | -0.059 | 0.14823 | -0.039 | -0.4
-14 | -0.056 | 0.13905 | -0.039 | -0.406
-13.5 | -0.113 | 0.13372 | -0.038 | -0.845
-13 | -0.17 | 0.12329 | -0.038 | -1.376
-12.5 | -0.211 | 0.11155 | -0.037 | -1.894
-12 | -0.246 | 0.10885 | -0.036 | -2.26
-11.5 | -0.275 | 0.12438 | -0.035 | -2.212
-11 | -0.298 | 0.11216 | -0.036 | -2.661
-10.5 | -0.315 | 0.09789 | -0.036 | -3.222
-10 | -0.326 | 0.08762 | -0.035 | -3.716
-9.5 | -0.329 | 0.07928 | -0.034 | -4.145
-9 | -0.324 | 0.0712 | -0.034 | -4.556
-8.5 | -0.313 | 0.06621 | -0.034 | -4.726
-8 | -0.295 | 0.06022 | -0.034 | -4.892
-7.5 | -0.27 | 0.05541 | -0.034 | -4.872
-7 | -0.238 | 0.05145 | -0.035 | -4.632
-6.5 | -0.202 | 0.04773 | -0.036 | -4.242
-6 | -0.163 | 0.04325 | -0.037 | -3.774
-5.5 | -0.121 | 0.04048 | -0.039 | -2.996
-5 | -0.077 | 0.03833 | -0.041 | -2.01
-4.5 | -0.031 | 0.03614 | -0.041 | -0.857
-4 | 0.016 | 0.03437 | -0.044 | 0.479
-3.5 | 0.081 | 0.00674 | -0.098 | 11.951
-3 | 0.141 | 0.00665 | -0.099 | 21.253
-2.5 | 0.203 | 0.00657 | -0.099 | 30.862
-2 | 0.264 | 0.00657 | -0.099 | 40.251
-1.5 | 0.326 | 0.0066 | -0.1 | 49.369
-1 | 0.387 | 0.00548 | -0.1 | 70.637
-0.5 | 0.448 | 0.00579 | -0.1 | 77.421
0 | 0.51 | 0.00594 | -0.101 | 85.924
0.5 | 0.571 | 0.00604 | -0.101 | 94.62
1 | 0.632 | 0.00616 | -0.101 | 102.667
1.5 | 0.693 | 0.00629 | -0.102 | 110.063
2 | 0.753 | 0.0064 | -0.102 | 117.66
2.5 | 0.814 | 0.00652 | -0.102 | 124.71
3 | 0.874 | 0.00671 | -0.103 | 130.222
3.5 | 0.934 | 0.00691 | -0.103 | 135.193
4 | 0.993 | 0.00753 | -0.103 | 131.868
4.5 | 1.051 | 0.00779 | -0.103 | 134.992
5 | 1.108 | 0.00813 | -0.104 | 136.36
5.5 | 1.163 | 0.00846 | -0.104 | 137.551
6 | 1.215 | 0.00899 | -0.104 | 135.115
6.5 | 1.262 | 0.01652 | -0.105 | 76.403
7 | 1.305 | 0.01792 | -0.105 | 72.829
7.5 | 1.343 | 0.01999 | -0.105 | 67.19
8 | 1.375 | 0.02118 | -0.106 | 64.931
8.5 | 1.4 | 0.0224 | -0.106 | 62.495
9 | 1.398 | 0.02351 | -0.105 | 59.464
9.5 | 1.398 | 0.02509 | -0.105 | 55.706
10 | 1.374 | 0.02704 | -0.104 | 50.815
10.5 | 1.113 | 0.0736 | -0.044 | 15.116
11 | 1.079 | 0.07903 | -0.039 | 13.658
11.5 | 1.036 | 0.08603 | -0.037 | 12.044
12 | 0.982 | 0.09313 | -0.034 | 10.546
12.5 | 0.918 | 0.10129 | -0.033 | 9.067
13 | 0.846 | 0.11112 | -0.034 | 7.614
13.5 | 0.766 | 0.12376 | -0.036 | 6.191

## 30. Re 500k Mach 0.25 (2)
BIGFOIL.COM POLAR EXPORT
SB99 F3J
SB99 F3J |  |  |  | Cl Max: | 1.4601 | at alpha= | 11 | deg
XFOIL ncrit=9 |  |  |  | L/D Max: | 108.367 | at alpha= | 5 | deg
Re: | 500000 |  |  | Cd Min: | 0.13006 | at alpha= | 16 | deg
Mach: | 0.25 |  |  | Cl=0 at alpha= | -99 | deg
|  |  |  | @ Cl=0.1, Cd= | 0.00646
|  |  |  | @ Cl=0.4, Cd= | 0.00646
|  |  |  | @ Cl=0.6, Cd= | 0.0067053
alpha (deg) | Cl | Cd | Cm | Cl/Cd
0 | 0.4616 | 0.00646 | -0.1006 | 71.4551
0.5 | 0.5134 | 0.00652 | -0.0987 | 78.7423
1 | 0.5679 | 0.00652 | -0.0974 | 87.1012
1.5 | 0.6268 | 0.00686 | -0.0976 | 91.3703
2 | 0.6852 | 0.00719 | -0.0977 | 95.299
2.5 | 0.7433 | 0.00752 | -0.0976 | 98.8431
3 | 0.8011 | 0.00786 | -0.0975 | 101.9211
3.5 | 0.8585 | 0.00822 | -0.0973 | 104.4404
4 | 0.9155 | 0.00861 | -0.097 | 106.3298
4.5 | 0.9722 | 0.00902 | -0.0966 | 107.7827
5 | 1.0284 | 0.00949 | -0.0961 | 108.3667
5.5 | 1.0834 | 0.01005 | -0.0954 | 107.801
6 | 1.1373 | 0.01074 | -0.0945 | 105.8939
6.5 | 1.1885 | 0.01171 | -0.0932 | 101.4944
7 | 1.2357 | 0.01311 | -0.0915 | 94.2563
7.5 | 1.2814 | 0.01461 | -0.0895 | 87.707
8 | 1.3255 | 0.01617 | -0.0873 | 81.9728
8.5 | 1.3658 | 0.01798 | -0.0844 | 75.9622
9 | 1.4019 | 0.01999 | -0.0808 | 70.1301
9.5 | 1.4317 | 0.02223 | -0.0764 | 64.404
10 | 1.4432 | 0.02513 | -0.0697 | 57.4294
10.5 | 1.4576 | 0.02791 | -0.0642 | 52.225
11 | 1.4601 | 0.03194 | -0.059 | 45.7138
11.5 | 1.4547 | 0.03735 | -0.0549 | 38.9478
12 | 1.4536 | 0.04307 | -0.0526 | 33.7497
12.5 | 1.4474 | 0.04989 | -0.0514 | 29.0118
13 | 1.4366 | 0.05776 | -0.0516 | 24.8719
13.5 | 1.4212 | 0.0667 | -0.0529 | 21.3073
14 | 1.4017 | 0.07673 | -0.0555 | 18.268
14.5 | 1.3777 | 0.08803 | -0.0593 | 15.6503
15 | 1.3488 | 0.10078 | -0.0644 | 13.3836
15.5 | 1.3173 | 0.11483 | -0.071 | 11.4717
16 | 1.2855 | 0.13006 | -0.0791 | 9.8839

## 31. Re 500k Mach 0.50 (1)
BIGFOIL.COM POLAR EXPORT
SB99 F3J
SB99 F3J |  |  |  | Cl Max: | 1.365 | at alpha= | 6.5 | deg
JavaFoil+Calcfoil stall+Eppler ext transition |  |  |  | L/D Max: | 139.162 | at alpha= | 4 | deg
Re: | 500000 |  |  | Cd Min: | 0.00604 | at alpha= | -1 | deg
Mach: | 0.5 |  |  | Cl=0 at alpha= | -4.1765 | deg
|  |  |  | @ Cl=0.1, Cd= | 0.032845
|  |  |  | @ Cl=0.4, Cd= | 0.0065756
|  |  |  | @ Cl=0.6, Cd= | 0.0063618
alpha (deg) | Cl | Cd | Cm | Cl/Cd
-20 | -0.859 | 0.23107 | -0.056 | -3.719
-19.5 | -0.835 | 0.22213 | -0.058 | -3.761
-19 | -0.805 | 0.21211 | -0.055 | -3.797
-18.5 | -0.777 | 0.20493 | -0.053 | -3.793
-18 | -0.75 | 0.19673 | -0.052 | -3.813
-17.5 | -0.724 | 0.19119 | -0.052 | -3.784
-17 | -0.697 | 0.18392 | -0.051 | -3.789
-16.5 | -0.67 | 0.184 | -0.052 | -3.644
-16 | -0.644 | 0.17669 | -0.051 | -3.643
-15.5 | -0.617 | 0.17418 | -0.051 | -3.542
-15 | -0.59 | 0.1657 | -0.052 | -3.563
-14.5 | -0.563 | 0.15632 | -0.052 | -3.605
-14 | -0.537 | 0.15511 | -0.051 | -3.459
-13.5 | -0.51 | 0.15428 | -0.052 | -3.303
-13 | -0.482 | 0.1381 | -0.048 | -3.487
-12.5 | -0.454 | 0.13242 | -0.047 | -3.43
-12 | -0.427 | 0.12733 | -0.047 | -3.356
-11.5 | -0.4 | 0.12373 | -0.047 | -3.235
-11 | -0.373 | 0.12643 | -0.047 | -2.951
-10.5 | -0.346 | 0.11937 | -0.047 | -2.898
-10 | -0.319 | 0.11737 | -0.047 | -2.716
-9.5 | -0.291 | 0.10664 | -0.045 | -2.731
-9 | -0.264 | 0.10148 | -0.044 | -2.601
-8.5 | -0.237 | 0.09868 | -0.044 | -2.399
-8 | -0.209 | 0.09414 | -0.044 | -2.225
-7.5 | -0.182 | 0.08785 | -0.045 | -2.074
-7 | -0.155 | 0.08563 | -0.045 | -1.808
-6.5 | -0.127 | 0.06191 | -0.042 | -2.058
-6 | -0.1 | 0.05318 | -0.042 | -1.881
-5.5 | -0.099 | 0.05307 | -0.041 | -1.87
-5 | -0.077 | 0.04217 | -0.04 | -1.816
-4.5 | -0.033 | 0.03852 | -0.041 | -0.846
-4 | 0.018 | 0.03571 | -0.045 | 0.498
-3.5 | 0.071 | 0.03371 | -0.048 | 2.111
-3 | 0.126 | 0.03207 | -0.051 | 3.934
-2.5 | 0.226 | 0.00693 | -0.111 | 32.576
-2 | 0.295 | 0.00697 | -0.111 | 42.334
-1.5 | 0.364 | 0.00716 | -0.111 | 50.855
-1 | 0.433 | 0.00604 | -0.112 | 71.628
-0.5 | 0.501 | 0.00617 | -0.112 | 81.227
0 | 0.57 | 0.0063 | -0.112 | 90.564
0.5 | 0.638 | 0.00644 | -0.113 | 99.133
1 | 0.706 | 0.00657 | -0.113 | 107.48
1.5 | 0.774 | 0.00678 | -0.114 | 114.204
2 | 0.841 | 0.00698 | -0.114 | 120.595
2.5 | 0.909 | 0.00718 | -0.114 | 126.479
3 | 0.975 | 0.00738 | -0.115 | 132.09
3.5 | 1.041 | 0.00764 | -0.115 | 136.355
4 | 1.107 | 0.00795 | -0.115 | 139.162
4.5 | 1.171 | 0.00866 | -0.116 | 135.123
5 | 1.231 | 0.01417 | -0.116 | 86.91
5.5 | 1.287 | 0.0158 | -0.116 | 81.448
6 | 1.333 | 0.01878 | -0.117 | 71.006
6.5 | 1.365 | 0.02222 | -0.117 | 61.437
7 | 1.356 | 0.02401 | -0.116 | 56.469
7.5 | 1.308 | 0.02668 | -0.115 | 49.038
8 | 0.9 | 0.06096 | -0.041 | 14.761
8.5 | 0.687 | 0.0773 | -0.04 | 8.884
9 | 0.714 | 0.10083 | -0.044 | 7.078
9.5 | 0.74 | 0.10344 | -0.044 | 7.154
10 | 0.767 | 0.11587 | -0.048 | 6.62
10.5 | 0.793 | 0.11592 | -0.048 | 6.845
11 | 0.821 | 0.12782 | -0.054 | 6.425
11.5 | 0.848 | 0.1318 | -0.055 | 6.431

## 32. Re 500k Mach 0.50 (2)
BIGFOIL.COM POLAR EXPORT
SB99 F3J
SB99 F3J |  |  |  | Cl Max: | 1.4313 | at alpha= | 8.5 | deg
XFOIL ncrit=9 |  |  |  | L/D Max: | 106.322 | at alpha= | 4.5 | deg
Re: | 500000 |  |  | Cd Min: | 0.27543 | at alpha= | -20 | deg
Mach: | 0.5 |  |  | Cl=0 at alpha= | -3.9419 | deg
|  |  |  | @ Cl=0.1, Cd= | 0.013446
|  |  |  | @ Cl=0.4, Cd= | 0.0080972
|  |  |  | @ Cl=0.6, Cd= | 0.0074241
alpha (deg) | Cl | Cd | Cm | Cl/Cd
-20 | -0.7589 | 0.27543 | 0.0576 | -2.7553
-19.5 | -0.7354 | 0.26723 | 0.0524 | -2.7519
-19 | -0.7112 | 0.25893 | 0.0467 | -2.7467
-18 | -0.6655 | 0.2426 | 0.0364 | -2.7432
-17.5 | -0.6432 | 0.23462 | 0.0324 | -2.7415
-17 | -0.6207 | 0.22697 | 0.028 | -2.7347
-16.5 | -0.5983 | 0.21927 | 0.0236 | -2.7286
-16 | -0.5761 | 0.2115 | 0.0192 | -2.7239
-15.5 | -0.5537 | 0.20353 | 0.0146 | -2.7205
-15 | -0.5332 | 0.19598 | 0.009 | -2.7207
-14.5 | -0.5135 | 0.18801 | 0.0047 | -2.7312
-14 | -0.492 | 0.18015 | 0.0027 | -2.7311
-13.5 | -0.4721 | 0.17291 | -0.0007 | -2.7303
-13 | -0.4527 | 0.16544 | -0.0042 | -2.7363
-12.5 | -0.434 | 0.15788 | -0.0081 | -2.7489
-12 | -0.4195 | 0.15076 | -0.0133 | -2.7826
-11.5 | -0.4072 | 0.14367 | -0.0178 | -2.8343
-11 | -0.3858 | 0.13529 | -0.0179 | -2.8517
-10.5 | -0.3692 | 0.12848 | -0.0202 | -2.8736
-10 | -0.354 | 0.12158 | -0.0229 | -2.9117
-9.5 | -0.3418 | 0.11456 | -0.0275 | -2.9836
-9 | -0.3341 | 0.10773 | -0.0329 | -3.1013
-8.5 | -0.3179 | 0.10026 | -0.0322 | -3.1708
-8 | -0.3061 | 0.09425 | -0.0333 | -3.2477
-7.5 | -0.3018 | 0.08876 | -0.0334 | -3.4002
-7 | -0.3094 | 0.08414 | -0.0313 | -3.6772
-6.5 | -0.2928 | 0.07629 | -0.0425 | -3.838
-6 | -0.2472 | 0.06459 | -0.06 | -3.8272
-5.5 | -0.1927 | 0.05569 | -0.0742 | -3.4602
-5 | -0.113 | 0.04284 | -0.1002 | -2.6377
-4.5 | -0.0671 | 0.0309 | -0.1094 | -2.1715
-4 | -0.0077 | 0.0211 | -0.1154 | -0.36493
-3.5 | 0.0586 | 0.01518 | -0.1166 | 3.8603
-3 | 0.1264 | 0.01234 | -0.1157 | 10.2431
-2.5 | 0.1929 | 0.01036 | -0.1146 | 18.6197
-2 | 0.2596 | 0.00936 | -0.1137 | 27.735
-1.5 | 0.3264 | 0.00879 | -0.113 | 37.1331
-1 | 0.3927 | 0.00821 | -0.1129 | 47.8319
-0.5 | 0.4574 | 0.00721 | -0.1131 | 63.4397
0 | 0.5189 | 0.00725 | -0.1114 | 71.5724
0.5 | 0.5798 | 0.00741 | -0.1095 | 78.2456
1 | 0.6372 | 0.00745 | -0.1069 | 85.5302
1.5 | 0.7036 | 0.00761 | -0.1065 | 92.4573
2 | 0.7711 | 0.008 | -0.1064 | 96.3875
2.5 | 0.8379 | 0.00841 | -0.1061 | 99.6314
3 | 0.9046 | 0.00883 | -0.1055 | 102.4462
3.5 | 0.9708 | 0.00927 | -0.1047 | 104.7249
4 | 1.0364 | 0.00978 | -0.1035 | 105.9714
4.5 | 1.1015 | 0.01036 | -0.1021 | 106.3224
5 | 1.1655 | 0.01105 | -0.1002 | 105.4751
5.5 | 1.227 | 0.01196 | -0.0977 | 102.592
6 | 1.2825 | 0.01334 | -0.0944 | 96.1394
6.5 | 1.3318 | 0.01516 | -0.0902 | 87.8496
7 | 1.3764 | 0.01717 | -0.0851 | 80.1631
7.5 | 1.4101 | 0.01955 | -0.0785 | 72.1279
8 | 1.4268 | 0.02272 | -0.0704 | 62.7993
8.5 | 1.4313 | 0.02716 | -0.0632 | 52.6988
9 | 1.4272 | 0.03318 | -0.0583 | 43.0139
9.5 | 1.4153 | 0.04091 | -0.0558 | 34.5955
10 | 1.4004 | 0.04969 | -0.0551 | 28.1827
10.5 | 1.3776 | 0.05983 | -0.0563 | 23.0252
11 | 1.3485 | 0.07121 | -0.0591 | 18.9369
11.5 | 1.3159 | 0.08373 | -0.0637 | 15.716
12 | 1.2818 | 0.09723 | -0.0696 | 13.1832
12.5 | 1.2478 | 0.1116 | -0.0767 | 11.181
13 | 1.2153 | 0.12674 | -0.0849 | 9.5889
13.5 | 1.1852 | 0.14274 | -0.0942 | 8.3032

## 33. Re 750k Mach 0.00 (1)
BIGFOIL.COM POLAR EXPORT
SB99 F3J
SB99 F3J |  |  |  | Cl Max: | 1.434 | at alpha= | 9.5 | deg
JavaFoil+Calcfoil stall+Eppler ext transition |  |  |  | L/D Max: | 155.391 | at alpha= | 6 | deg
Re: | 750000 |  |  | Cd Min: | 0.00517 | at alpha= | -1 | deg
Mach: | 0 |  |  | Cl=0 at alpha= | -4.1724 | deg
|  |  |  | @ Cl=0.1, Cd= | 0.0063439
|  |  |  | @ Cl=0.4, Cd= | 0.005259
|  |  |  | @ Cl=0.6, Cd= | 0.0056797
alpha (deg) | Cl | Cd | Cm | Cl/Cd
-17 | -0.329 | 0.16049 | -0.037 | -2.048
-16.5 | -0.341 | 0.15029 | -0.037 | -2.269
-16 | -0.353 | 0.14275 | -0.036 | -2.474
-15.5 | -0.365 | 0.13482 | -0.036 | -2.708
-15 | -0.376 | 0.12823 | -0.036 | -2.936
-14.5 | -0.387 | 0.12154 | -0.036 | -3.185
-14 | -0.397 | 0.11839 | -0.036 | -3.35
-13.5 | -0.405 | 0.10676 | -0.036 | -3.792
-13 | -0.411 | 0.10054 | -0.035 | -4.09
-12.5 | -0.416 | 0.09651 | -0.036 | -4.305
-12 | -0.417 | 0.0906 | -0.035 | -4.607
-11.5 | -0.416 | 0.08924 | -0.034 | -4.665
-11 | -0.412 | 0.08364 | -0.034 | -4.927
-10.5 | -0.404 | 0.07714 | -0.033 | -5.241
-10 | -0.393 | 0.07133 | -0.034 | -5.508
-9.5 | -0.377 | 0.06584 | -0.034 | -5.732
-9 | -0.358 | 0.06165 | -0.034 | -5.806
-8.5 | -0.334 | 0.05785 | -0.034 | -5.779
-8 | -0.307 | 0.05386 | -0.035 | -5.697
-7.5 | -0.276 | 0.05025 | -0.035 | -5.485
-7 | -0.24 | 0.04744 | -0.035 | -5.061
-6.5 | -0.202 | 0.0441 | -0.037 | -4.579
-6 | -0.162 | 0.04138 | -0.04 | -3.906
-5.5 | -0.119 | 0.03876 | -0.042 | -3.081
-5 | -0.076 | 0.0364 | -0.046 | -2.078
-4.5 | -0.038 | 0.0065 | -0.095 | -5.774
-4 | 0.02 | 0.00647 | -0.095 | 3.069
-3.5 | 0.078 | 0.00637 | -0.095 | 12.277
-3 | 0.137 | 0.0063 | -0.096 | 21.774
-2.5 | 0.197 | 0.00626 | -0.096 | 31.393
-2 | 0.256 | 0.0063 | -0.096 | 40.669
-1.5 | 0.316 | 0.00636 | -0.097 | 49.644
-1 | 0.375 | 0.00517 | -0.097 | 72.555
-0.5 | 0.434 | 0.00538 | -0.097 | 80.679
0 | 0.494 | 0.00552 | -0.097 | 89.568
0.5 | 0.553 | 0.0056 | -0.098 | 98.837
1 | 0.612 | 0.0057 | -0.098 | 107.427
1.5 | 0.671 | 0.00583 | -0.098 | 115.019
2 | 0.73 | 0.0059 | -0.099 | 123.7
2.5 | 0.788 | 0.006 | -0.099 | 131.344
3 | 0.846 | 0.00618 | -0.099 | 137.052
3.5 | 0.904 | 0.00632 | -0.1 | 142.983
4 | 0.962 | 0.00679 | -0.1 | 141.76
4.5 | 1.019 | 0.00701 | -0.1 | 145.358
5 | 1.074 | 0.00693 | -0.1 | 154.95
5.5 | 1.128 | 0.00757 | -0.101 | 148.987
6 | 1.18 | 0.00759 | -0.101 | 155.391
6.5 | 1.228 | 0.00878 | -0.101 | 139.909
7 | 1.273 | 0.01531 | -0.102 | 83.123
7.5 | 1.314 | 0.01756 | -0.102 | 74.844
8 | 1.352 | 0.01837 | -0.102 | 73.577
8.5 | 1.385 | 0.01934 | -0.103 | 71.587
9 | 1.413 | 0.01997 | -0.103 | 70.728
9.5 | 1.434 | 0.02118 | -0.103 | 67.734
10 | 1.427 | 0.02231 | -0.102 | 63.976
10.5 | 1.423 | 0.02368 | -0.102 | 60.102
11 | 1.41 | 0.02534 | -0.102 | 55.641
11.5 | 1.385 | 0.02741 | -0.101 | 50.547
12 | 1.331 | 0.03289 | -0.098 | 40.474
12.5 | 1.287 | 0.03747 | -0.096 | 34.357
13 | 1.089 | 0.0939 | -0.051 | 11.596
13.5 | 1.055 | 0.10067 | -0.04 | 10.475
14 | 1.022 | 0.10915 | -0.04 | 9.36
14.5 | 0.986 | 0.11504 | -0.039 | 8.571

## 34. Re 750k Mach 0.00 (2)
BIGFOIL.COM POLAR EXPORT
SB99 F3J
SB99 F3J |  |  |  | Cl Max: | 1.5717 | at alpha= | 13 | deg
XFOIL ncrit=9 |  |  |  | L/D Max: | 121.622 | at alpha= | 5 | deg
Re: | 750000 |  |  | Cd Min: | 0.24956 | at alpha= | -20 | deg
Mach: | 0 |  |  | Cl=0 at alpha= | -4.0961 | deg
|  |  |  | @ Cl=0.1, Cd= | 0.0084721
|  |  |  | @ Cl=0.4, Cd= | 0.0057023
|  |  |  | @ Cl=0.6, Cd= | 0.0059269
alpha (deg) | Cl | Cd | Cm | Cl/Cd
-20 | -0.6929 | 0.24956 | 0.0489 | -2.7765
-19.5 | -0.6751 | 0.24312 | 0.0448 | -2.7768
-19 | -0.6565 | 0.23616 | 0.0406 | -2.7799
-18.5 | -0.6387 | 0.22931 | 0.0361 | -2.7853
-18 | -0.6222 | 0.22255 | 0.0315 | -2.7958
-17 | -0.5893 | 0.20886 | 0.0251 | -2.8215
-16.5 | -0.5726 | 0.20271 | 0.0218 | -2.8247
-16 | -0.5563 | 0.19633 | 0.0185 | -2.8335
-15.5 | -0.5403 | 0.18973 | 0.0152 | -2.8477
-15 | -0.5248 | 0.18268 | 0.0118 | -2.8728
-14.5 | -0.5114 | 0.17483 | 0.0071 | -2.9251
-14 | -0.4999 | 0.1675 | 0.0032 | -2.9845
-13.5 | -0.4858 | 0.16004 | 0.0015 | -3.0355
-13 | -0.4711 | 0.15405 | -0.0006 | -3.0581
-12.5 | -0.4577 | 0.14764 | -0.0032 | -3.1001
-12 | -0.4451 | 0.14081 | -0.006 | -3.161
-11.5 | -0.4334 | 0.13375 | -0.0088 | -3.2404
-11 | -0.4259 | 0.12536 | -0.0138 | -3.3974
-10.5 | -0.4174 | 0.11743 | -0.0178 | -3.5545
-10 | -0.4105 | 0.10935 | -0.02 | -3.754
-9.5 | -0.3959 | 0.10375 | -0.0217 | -3.8159
-9 | -0.3842 | 0.0975 | -0.0245 | -3.9405
-8.5 | -0.3749 | 0.09071 | -0.0279 | -4.133
-8 | -0.376 | 0.08271 | -0.0324 | -4.546
-7 | -0.3435 | 0.05752 | -0.063 | -5.9718
-6.5 | -0.2831 | 0.04765 | -0.0783 | -5.9412
-6 | -0.2122 | 0.03333 | -0.0931 | -6.3666
-5 | -0.0969 | 0.01219 | -0.1021 | -7.9491
-4.5 | -0.0433 | 0.01086 | -0.1016 | -3.9871
-4 | 0.0103 | 0.00988 | -0.1008 | 1.0425
-3.5 | 0.0645 | 0.00884 | -0.1003 | 7.2964
-3 | 0.1195 | 0.00827 | -0.0998 | 14.4498
-2.5 | 0.1749 | 0.00772 | -0.0994 | 22.6554
-2 | 0.2306 | 0.00732 | -0.099 | 31.5027
-1.5 | 0.2864 | 0.0069 | -0.0991 | 41.5072
-1 | 0.3422 | 0.00637 | -0.0994 | 53.7206
-0.5 | 0.3969 | 0.0057 | -0.0995 | 69.6316
0 | 0.4509 | 0.00574 | -0.0988 | 78.554
0.5 | 0.5044 | 0.00587 | -0.098 | 85.9284
1 | 0.5571 | 0.00596 | -0.0971 | 93.4732
1.5 | 0.6089 | 0.00592 | -0.0958 | 102.8547
2 | 0.6655 | 0.0062 | -0.096 | 107.3387
2.5 | 0.7217 | 0.0065 | -0.0961 | 111.0308
3 | 0.7776 | 0.00678 | -0.0962 | 114.6903
3.5 | 0.8331 | 0.00709 | -0.0962 | 117.5035
4 | 0.8884 | 0.00742 | -0.0962 | 119.7305
4.5 | 0.9431 | 0.00779 | -0.0961 | 121.0655
5 | 0.9973 | 0.0082 | -0.0959 | 121.622
5.5 | 1.0504 | 0.00871 | -0.0956 | 120.597
6 | 1.1025 | 0.00934 | -0.0951 | 118.0407
6.5 | 1.152 | 0.01026 | -0.0944 | 112.2807
7 | 1.1995 | 0.0114 | -0.0934 | 105.2193
8 | 1.2927 | 0.01367 | -0.0912 | 94.5647
8.5 | 1.3374 | 0.01489 | -0.0898 | 89.8187
9 | 1.38 | 0.01625 | -0.088 | 84.9231
9.5 | 1.4196 | 0.01782 | -0.0858 | 79.6633
10 | 1.4592 | 0.01919 | -0.0836 | 76.0396
10.5 | 1.4932 | 0.02091 | -0.0806 | 71.4108
11 | 1.5246 | 0.02259 | -0.0774 | 67.49
11.5 | 1.5327 | 0.02538 | -0.0709 | 60.3901
12 | 1.5497 | 0.02758 | -0.0663 | 56.1893
12.5 | 1.5627 | 0.0303 | -0.0622 | 51.5743
13 | 1.5717 | 0.03369 | -0.0588 | 46.6518
13.5 | 1.5686 | 0.03871 | -0.0559 | 40.5218
14 | 1.546 | 0.04666 | -0.0542 | 33.1333
14.5 | 1.5397 | 0.0535 | -0.0543 | 28.7794
15 | 1.5301 | 0.06124 | -0.0553 | 24.9853
15.5 | 1.515 | 0.07019 | -0.0573 | 21.5843
16 | 1.4964 | 0.08012 | -0.0601 | 18.677
16.5 | 1.4743 | 0.09106 | -0.0637 | 16.1904
17 | 1.4504 | 0.10279 | -0.0681 | 14.1103
17.5 | 1.4255 | 0.1152 | -0.0733 | 12.3741
18 | 1.4004 | 0.12822 | -0.0794 | 10.9219

## 35. Re 750k Mach 0.10 (1)
BIGFOIL.COM POLAR EXPORT
SB99 F3J
SB99 F3J |  |  |  | Cl Max: | 1.435 | at alpha= | 9.5 | deg
JavaFoil+Calcfoil stall+Eppler ext transition |  |  |  | L/D Max: | 157.933 | at alpha= | 5 | deg
Re: | 750000 |  |  | Cd Min: | 0.00509 | at alpha= | -1 | deg
Mach: | 0.1 |  |  | Cl=0 at alpha= | -4.1724 | deg
|  |  |  | @ Cl=0.1, Cd= | 0.0062115
|  |  |  | @ Cl=0.4, Cd= | 0.0051758
|  |  |  | @ Cl=0.6, Cd= | 0.0055946
alpha (deg) | Cl | Cd | Cm | Cl/Cd
-16.5 | -0.301 | 0.15348 | -0.037 | -1.96
-16 | -0.315 | 0.14836 | -0.037 | -2.124
-15.5 | -0.329 | 0.13983 | -0.037 | -2.355
-15 | -0.343 | 0.13254 | -0.036 | -2.588
-14.5 | -0.356 | 0.12515 | -0.037 | -2.846
-14 | -0.368 | 0.11907 | -0.036 | -3.094
-13.5 | -0.379 | 0.11012 | -0.036 | -3.445
-13 | -0.389 | 0.10426 | -0.036 | -3.728
-12.5 | -0.396 | 0.09897 | -0.036 | -4
-12 | -0.401 | 0.09386 | -0.036 | -4.269
-11.5 | -0.402 | 0.08732 | -0.035 | -4.608
-11 | -0.401 | 0.0849 | -0.034 | -4.719
-10.5 | -0.395 | 0.0784 | -0.033 | -5.042
-10 | -0.386 | 0.07271 | -0.034 | -5.309
-9.5 | -0.372 | 0.06832 | -0.033 | -5.451
-9 | -0.354 | 0.0631 | -0.034 | -5.618
-8.5 | -0.332 | 0.05817 | -0.034 | -5.711
-8 | -0.306 | 0.05413 | -0.034 | -5.648
-7.5 | -0.275 | 0.05064 | -0.035 | -5.435
-7 | -0.24 | 0.04755 | -0.035 | -5.049
-6.5 | -0.202 | 0.04421 | -0.037 | -4.573
-6 | -0.162 | 0.04142 | -0.039 | -3.91
-5.5 | -0.12 | 0.03892 | -0.041 | -3.076
-5 | -0.076 | 0.03634 | -0.046 | -2.089
-4.5 | -0.038 | 0.00639 | -0.095 | -5.901
-4 | 0.02 | 0.00637 | -0.095 | 3.132
-3.5 | 0.079 | 0.00624 | -0.096 | 12.586
-3 | 0.138 | 0.00616 | -0.096 | 22.36
-2.5 | 0.197 | 0.00616 | -0.096 | 32.075
-2 | 0.257 | 0.00619 | -0.097 | 41.578
-1.5 | 0.317 | 0.00625 | -0.097 | 50.742
-1 | 0.377 | 0.00509 | -0.097 | 74.013
-0.5 | 0.436 | 0.00531 | -0.098 | 82.212
0 | 0.497 | 0.00542 | -0.098 | 91.634
0.5 | 0.556 | 0.00552 | -0.098 | 100.74
1 | 0.615 | 0.00562 | -0.099 | 109.495
1.5 | 0.674 | 0.00572 | -0.099 | 117.872
2 | 0.733 | 0.00581 | -0.099 | 126.175
2.5 | 0.792 | 0.00592 | -0.099 | 133.748
3 | 0.851 | 0.00607 | -0.1 | 140.115
3.5 | 0.909 | 0.00623 | -0.1 | 145.988
4 | 0.967 | 0.00672 | -0.1 | 143.853
4.5 | 1.024 | 0.00692 | -0.101 | 147.883
5 | 1.08 | 0.00684 | -0.101 | 157.933
5.5 | 1.134 | 0.00749 | -0.101 | 151.428
6 | 1.185 | 0.00786 | -0.102 | 150.721
6.5 | 1.233 | 0.00894 | -0.102 | 137.981
7 | 1.278 | 0.01548 | -0.102 | 82.552
7.5 | 1.319 | 0.01769 | -0.103 | 74.551
8 | 1.356 | 0.01856 | -0.103 | 73.051
8.5 | 1.388 | 0.01952 | -0.103 | 71.087
9 | 1.414 | 0.02036 | -0.103 | 69.469
9.5 | 1.435 | 0.02146 | -0.104 | 66.839
10 | 1.423 | 0.02263 | -0.103 | 62.894
10.5 | 1.416 | 0.02408 | -0.102 | 58.8
11 | 1.398 | 0.02583 | -0.102 | 54.13
11.5 | 1.365 | 0.02847 | -0.101 | 47.95
12 | 1.262 | 0.04253 | -0.093 | 29.672
12.5 | 1.15 | 0.07028 | -0.078 | 16.358
13 | 1.064 | 0.0949 | -0.05 | 11.215
13.5 | 1.025 | 0.10354 | -0.039 | 9.902
14 | 0.987 | 0.1106 | -0.039 | 8.928
14.5 | 0.947 | 0.11715 | -0.038 | 8.081

## 36. Re 750k Mach 0.10 (2)
BIGFOIL.COM POLAR EXPORT
SB99 F3J
SB99 F3J |  |  |  | Cl Max: | 1.5626 | at alpha= | 13 | deg
XFOIL ncrit=9 |  |  |  | L/D Max: | 121.429 | at alpha= | 5 | deg
Re: | 750000 |  |  | Cd Min: | 0.25026 | at alpha= | -20 | deg
Mach: | 0.1 |  |  | Cl=0 at alpha= | -4.0907 | deg
|  |  |  | @ Cl=0.1, Cd= | 0.0085127
|  |  |  | @ Cl=0.4, Cd= | 0.0057309
|  |  |  | @ Cl=0.6, Cd= | 0.0059617
alpha (deg) | Cl | Cd | Cm | Cl/Cd
-20 | -0.6947 | 0.25026 | 0.0492 | -2.7759
-19.5 | -0.6767 | 0.24377 | 0.045 | -2.776
-19 | -0.6579 | 0.23675 | 0.0407 | -2.7789
-18.5 | -0.64 | 0.22988 | 0.0362 | -2.7841
-18 | -0.6232 | 0.2231 | 0.0316 | -2.7934
-17.5 | -0.607 | 0.21615 | 0.0274 | -2.8082
-17 | -0.5899 | 0.20941 | 0.0252 | -2.817
-16.5 | -0.5731 | 0.20321 | 0.0219 | -2.8202
-16 | -0.5565 | 0.19679 | 0.0185 | -2.8279
-15.5 | -0.5404 | 0.19014 | 0.0152 | -2.8421
-15 | -0.5246 | 0.18302 | 0.0118 | -2.8664
-14.5 | -0.5111 | 0.17522 | 0.007 | -2.9169
-14 | -0.4993 | 0.16789 | 0.0031 | -2.974
-13.5 | -0.4848 | 0.16049 | 0.0015 | -3.0207
-13 | -0.47 | 0.15446 | -0.0007 | -3.0429
-12.5 | -0.4564 | 0.14801 | -0.0033 | -3.0836
-12 | -0.4437 | 0.14116 | -0.0061 | -3.1432
-11.5 | -0.4319 | 0.13405 | -0.009 | -3.2219
-11 | -0.4244 | 0.12568 | -0.014 | -3.3768
-10.5 | -0.4155 | 0.11783 | -0.0179 | -3.5263
-10 | -0.4077 | 0.10994 | -0.0199 | -3.7084
-9.5 | -0.3933 | 0.10426 | -0.0217 | -3.7723
-9 | -0.3815 | 0.09796 | -0.0245 | -3.8944
-8.5 | -0.3722 | 0.09114 | -0.0279 | -4.0838
-8 | -0.373 | 0.08292 | -0.0329 | -4.4983
-7 | -0.3449 | 0.0598 | -0.0598 | -5.7676
-6.5 | -0.2849 | 0.04959 | -0.0762 | -5.7451
-6 | -0.2186 | 0.02348 | -0.098 | -9.3101
-5 | -0.0978 | 0.01256 | -0.1027 | -7.7866
-4.5 | -0.0442 | 0.01099 | -0.1021 | -4.0218
-4 | 0.0098 | 0.00996 | -0.1013 | 0.98394
-3.5 | 0.0643 | 0.0089 | -0.1008 | 7.2247
-3 | 0.1196 | 0.0083 | -0.1002 | 14.4096
-2.5 | 0.1754 | 0.00775 | -0.0998 | 22.6323
-2 | 0.2316 | 0.00735 | -0.0995 | 31.5102
-1.5 | 0.2877 | 0.00694 | -0.0995 | 41.4553
-1 | 0.3439 | 0.00642 | -0.0998 | 53.567
-0.5 | 0.399 | 0.00573 | -0.0999 | 69.6335
0 | 0.4532 | 0.00578 | -0.0992 | 78.4083
0.5 | 0.5072 | 0.0059 | -0.0985 | 85.9661
1 | 0.5603 | 0.006 | -0.0975 | 93.3833
1.5 | 0.6121 | 0.00595 | -0.0962 | 102.8739
2 | 0.6691 | 0.00623 | -0.0964 | 107.3997
2.5 | 0.7257 | 0.00652 | -0.0965 | 111.3037
3 | 0.7819 | 0.00683 | -0.0966 | 114.4802
3.5 | 0.8377 | 0.00714 | -0.0966 | 117.3249
4 | 0.8934 | 0.00747 | -0.0965 | 119.5984
4.5 | 0.9485 | 0.00784 | -0.0964 | 120.9821
5 | 1.003 | 0.00826 | -0.0961 | 121.4286
5.5 | 1.0566 | 0.00877 | -0.0958 | 120.4789
6 | 1.109 | 0.00942 | -0.0953 | 117.7282
6.5 | 1.1585 | 0.01038 | -0.0945 | 111.6089
7 | 1.2062 | 0.01154 | -0.0934 | 104.5234
7.5 | 1.2533 | 0.01271 | -0.0923 | 98.6074
8 | 1.2996 | 0.01388 | -0.091 | 93.6311
8.5 | 1.3446 | 0.01511 | -0.0895 | 88.9874
9 | 1.3866 | 0.01657 | -0.0875 | 83.6814
9.5 | 1.4261 | 0.01815 | -0.0851 | 78.573
10 | 1.4641 | 0.01969 | -0.0825 | 74.3575
10.5 | 1.4982 | 0.02136 | -0.0794 | 70.1404
11 | 1.5256 | 0.02324 | -0.0755 | 65.6454
11.5 | 1.5315 | 0.02611 | -0.0687 | 58.6557
12 | 1.5457 | 0.02867 | -0.0641 | 53.9135
12.5 | 1.5565 | 0.03177 | -0.0601 | 48.9928
13 | 1.5626 | 0.03569 | -0.057 | 43.7826
13.5 | 1.5546 | 0.04162 | -0.0547 | 37.3522
14 | 1.5288 | 0.05042 | -0.0538 | 30.3213
14.5 | 1.5236 | 0.0575 | -0.0545 | 26.4974
15 | 1.5105 | 0.06601 | -0.0561 | 22.8829
15.5 | 1.4925 | 0.0757 | -0.0585 | 19.716
16 | 1.4715 | 0.08636 | -0.0619 | 17.0391
16.5 | 1.4471 | 0.09801 | -0.0661 | 14.7648
17 | 1.4215 | 0.11045 | -0.0712 | 12.8701
17.5 | 1.3953 | 0.12358 | -0.0772 | 11.2907
18 | 1.3689 | 0.13738 | -0.0841 | 9.9643

## 37. Re 750k Mach 0.25 (1)
BIGFOIL.COM POLAR EXPORT
SB99 F3J
SB99 F3J |  |  |  | Cl Max: | 1.403 | at alpha= | 9 | deg
JavaFoil+Calcfoil stall+Eppler ext transition |  |  |  | L/D Max: | 151.107 | at alpha= | 5.5 | deg
Re: | 750000 |  |  | Cd Min: | 0.00521 | at alpha= | -1 | deg
Mach: | 0.25 |  |  | Cl=0 at alpha= | -4.1961 | deg
|  |  |  | @ Cl=0.1, Cd= | 0.0063005
|  |  |  | @ Cl=0.4, Cd= | 0.0052526
|  |  |  | @ Cl=0.6, Cd= | 0.0056323
alpha (deg) | Cl | Cd | Cm | Cl/Cd
-14.5 | -0.059 | 0.12137 | -0.041 | -0.488
-14 | -0.056 | 0.12977 | -0.04 | -0.435
-13.5 | -0.113 | 0.12347 | -0.04 | -0.916
-13 | -0.17 | 0.11229 | -0.039 | -1.511
-12.5 | -0.211 | 0.10859 | -0.039 | -1.947
-12 | -0.246 | 0.10202 | -0.038 | -2.413
-11.5 | -0.275 | 0.0973 | -0.037 | -2.829
-11 | -0.299 | 0.08776 | -0.037 | -3.402
-10.5 | -0.316 | 0.08143 | -0.037 | -3.875
-10 | -0.326 | 0.08154 | -0.036 | -3.994
-9.5 | -0.329 | 0.07524 | -0.035 | -4.369
-9 | -0.324 | 0.06781 | -0.035 | -4.785
-8.5 | -0.313 | 0.06181 | -0.035 | -5.063
-8 | -0.295 | 0.05652 | -0.034 | -5.214
-7.5 | -0.27 | 0.05266 | -0.035 | -5.127
-7 | -0.238 | 0.04873 | -0.036 | -4.892
-6.5 | -0.202 | 0.04515 | -0.036 | -4.484
-6 | -0.163 | 0.04234 | -0.039 | -3.858
-5.5 | -0.121 | 0.03953 | -0.041 | -3.07
-5 | -0.077 | 0.03719 | -0.044 | -2.074
-4.5 | -0.031 | 0.03525 | -0.046 | -0.881
-4 | 0.02 | 0.00646 | -0.098 | 3.164
-3.5 | 0.081 | 0.00631 | -0.098 | 12.765
-3 | 0.141 | 0.00628 | -0.099 | 22.53
-2.5 | 0.203 | 0.00623 | -0.099 | 32.574
-2 | 0.264 | 0.00628 | -0.099 | 42.117
-1.5 | 0.326 | 0.00631 | -0.1 | 51.658
-1 | 0.387 | 0.00521 | -0.1 | 74.336
-0.5 | 0.448 | 0.00541 | -0.1 | 82.968
0 | 0.51 | 0.00549 | -0.101 | 92.887
0.5 | 0.571 | 0.00558 | -0.101 | 102.388
1 | 0.632 | 0.00569 | -0.101 | 111.16
1.5 | 0.693 | 0.00582 | -0.102 | 118.971
2 | 0.753 | 0.00594 | -0.102 | 126.867
2.5 | 0.814 | 0.00607 | -0.102 | 134.165
3 | 0.874 | 0.0062 | -0.103 | 141.036
3.5 | 0.934 | 0.00639 | -0.103 | 146.139
4 | 0.993 | 0.00685 | -0.103 | 144.829
4.5 | 1.051 | 0.00707 | -0.103 | 148.635
5 | 1.108 | 0.00738 | -0.104 | 150.121
5.5 | 1.163 | 0.0077 | -0.104 | 151.107
6 | 1.215 | 0.00825 | -0.104 | 147.251
6.5 | 1.262 | 0.01518 | -0.105 | 83.137
7 | 1.305 | 0.01651 | -0.105 | 79.045
7.5 | 1.343 | 0.01856 | -0.105 | 72.379
8 | 1.375 | 0.01963 | -0.106 | 70.075
8.5 | 1.4 | 0.02072 | -0.106 | 67.565
9 | 1.403 | 0.02179 | -0.105 | 64.391
9.5 | 1.403 | 0.0232 | -0.105 | 60.485
10 | 1.384 | 0.02491 | -0.105 | 55.534
10.5 | 1.346 | 0.027 | -0.104 | 49.866
11 | 1.158 | 0.05609 | -0.084 | 20.641
11.5 | 1.037 | 0.08205 | -0.041 | 12.639
12 | 0.983 | 0.09057 | -0.039 | 10.853
12.5 | 0.919 | 0.09602 | -0.036 | 9.569
13 | 0.847 | 0.10713 | -0.038 | 7.902
13.5 | 0.767 | 0.11743 | -0.039 | 6.528
14 | 0.68 | 0.12628 | -0.039 | 5.388

## 38. Re 750k Mach 0.25 (2)
BIGFOIL.COM POLAR EXPORT
SB99 F3J
SB99 F3J |  |  |  | Cl Max: | 1.512 | at alpha= | 12 | deg
XFOIL ncrit=9 |  |  |  | L/D Max: | 121.101 | at alpha= | 4.5 | deg
Re: | 750000 |  |  | Cd Min: | 0.25428 | at alpha= | -20 | deg
Mach: | 0.25 |  |  | Cl=0 at alpha= | -4.0552 | deg
|  |  |  | @ Cl=0.1, Cd= | 0.0088584
|  |  |  | @ Cl=0.4, Cd= | 0.0060518
|  |  |  | @ Cl=0.6, Cd= | 0.0061513
alpha (deg) | Cl | Cd | Cm | Cl/Cd
-20 | -0.7052 | 0.25428 | 0.0507 | -2.7733
-19.5 | -0.6862 | 0.24747 | 0.0463 | -2.7729
-19 | -0.6663 | 0.24018 | 0.0417 | -2.7742
-18.5 | -0.6475 | 0.23316 | 0.037 | -2.7771
-17.5 | -0.6119 | 0.21887 | 0.0291 | -2.7957
-17 | -0.5942 | 0.21247 | 0.0258 | -2.7966
-16.5 | -0.5763 | 0.20599 | 0.0223 | -2.7977
-16 | -0.5586 | 0.1993 | 0.0187 | -2.8028
-15.5 | -0.5413 | 0.19241 | 0.0152 | -2.8133
-15 | -0.5243 | 0.1849 | 0.0112 | -2.8356
-14.5 | -0.51 | 0.17736 | 0.0066 | -2.8755
-14 | -0.4969 | 0.17001 | 0.0025 | -2.9228
-13.5 | -0.4803 | 0.16286 | 0.0014 | -2.9492
-13 | -0.4649 | 0.15662 | -0.0011 | -2.9683
-12.5 | -0.4504 | 0.14993 | -0.004 | -3.0041
-12 | -0.437 | 0.14294 | -0.0068 | -3.0572
-11.5 | -0.4246 | 0.13533 | -0.0104 | -3.1375
-11 | -0.4165 | 0.12747 | -0.0151 | -3.2674
-10.5 | -0.4064 | 0.11982 | -0.0187 | -3.3918
-10 | -0.3941 | 0.11274 | -0.0196 | -3.4957
-9.5 | -0.3804 | 0.10669 | -0.0218 | -3.5655
-9 | -0.3686 | 0.10015 | -0.0247 | -3.6805
-8.5 | -0.3591 | 0.09296 | -0.0284 | -3.863
-8 | -0.3566 | 0.08485 | -0.0339 | -4.2027
-7.5 | -0.3753 | 0.08024 | -0.0309 | -4.6772
-7 | -0.3473 | 0.06902 | -0.0451 | -5.0319
-6.5 | -0.2925 | 0.05868 | -0.0637 | -4.9847
-6 | -0.2255 | 0.04482 | -0.0859 | -5.0312
-5.5 | -0.1643 | 0.02088 | -0.1038 | -7.8688
-5 | -0.1052 | 0.01563 | -0.1052 | -6.7306
-4.5 | -0.05 | 0.01189 | -0.105 | -4.2052
-4 | 0.0062 | 0.01055 | -0.1041 | 0.58768
-3.5 | 0.0632 | 0.00946 | -0.1034 | 6.6808
-3 | 0.1207 | 0.00852 | -0.1028 | 14.1667
-2.5 | 0.1786 | 0.00791 | -0.1024 | 22.579
-2 | 0.2367 | 0.00755 | -0.102 | 31.351
-1.5 | 0.2948 | 0.00715 | -0.1019 | 41.2308
-1 | 0.3529 | 0.0067 | -0.1021 | 52.6716
-0.5 | 0.4103 | 0.00591 | -0.1024 | 69.4247
0 | 0.4663 | 0.00594 | -0.1017 | 78.5017
0.5 | 0.5222 | 0.00606 | -0.1009 | 86.1716
1 | 0.5774 | 0.00619 | -0.1001 | 93.2795
1.5 | 0.63 | 0.0061 | -0.0984 | 103.2787
2 | 0.689 | 0.00639 | -0.0986 | 107.8247
2.5 | 0.7476 | 0.00669 | -0.0987 | 111.7489
3 | 0.8059 | 0.00699 | -0.0987 | 115.2933
3.5 | 0.8638 | 0.00733 | -0.0986 | 117.8445
4 | 0.9214 | 0.00768 | -0.0984 | 119.974
4.5 | 0.9785 | 0.00808 | -0.0981 | 121.1015
5 | 1.0349 | 0.00856 | -0.0976 | 120.8995
5.5 | 1.0905 | 0.00913 | -0.097 | 119.4414
6 | 1.1442 | 0.00989 | -0.0962 | 115.6926
6.5 | 1.1945 | 0.01103 | -0.0949 | 108.2956
7 | 1.2433 | 0.01231 | -0.0933 | 100.9992
7.5 | 1.2915 | 0.01358 | -0.0916 | 95.1031
8 | 1.3385 | 0.01488 | -0.0897 | 89.953
8.5 | 1.382 | 0.01644 | -0.0872 | 84.0633
9 | 1.4223 | 0.01816 | -0.0841 | 78.3205
9.5 | 1.46 | 0.0199 | -0.0806 | 73.3668
10 | 1.4884 | 0.0221 | -0.0759 | 67.3484
10.5 | 1.5075 | 0.0243 | -0.0701 | 62.037
11 | 1.508 | 0.02797 | -0.0633 | 53.9149
11.5 | 1.5117 | 0.03199 | -0.0584 | 47.2554
12 | 1.512 | 0.03698 | -0.0551 | 40.887
12.5 | 1.5094 | 0.04298 | -0.0533 | 35.1187
13 | 1.5021 | 0.05018 | -0.0532 | 29.9342
13.5 | 1.4865 | 0.05898 | -0.0544 | 25.2035
14 | 1.461 | 0.06954 | -0.0568 | 21.0095
14.5 | 1.4286 | 0.08163 | -0.0603 | 17.5009
15 | 1.3976 | 0.09431 | -0.0648 | 14.8192
15.5 | 1.3704 | 0.10727 | -0.0703 | 12.7752
16 | 1.3423 | 0.12099 | -0.0767 | 11.0943
16.5 | 1.314 | 0.13558 | -0.0843 | 9.6917
17 | 1.2866 | 0.1508 | -0.0928 | 8.5318

## 39. Re 750k Mach 0.50 (1)
BIGFOIL.COM POLAR EXPORT
SB99 F3J
SB99 F3J |  |  |  | Cl Max: | 1.365 | at alpha= | 6.5 | deg
JavaFoil+Calcfoil stall+Eppler ext transition |  |  |  | L/D Max: | 151.536 | at alpha= | 4 | deg
Re: | 750000 |  |  | Cd Min: | 0.00561 | at alpha= | -1 | deg
Mach: | 0.5 |  |  | Cl=0 at alpha= | -4.1765 | deg
|  |  |  | @ Cl=0.1, Cd= | 0.0066578
|  |  |  | @ Cl=0.4, Cd= | 0.0061839
|  |  |  | @ Cl=0.6, Cd= | 0.0058674
alpha (deg) | Cl | Cd | Cm | Cl/Cd
-20 | -0.86 | 0.21053 | -0.057 | -4.083
-19.5 | -0.836 | 0.20662 | -0.059 | -4.046
-19 | -0.807 | 0.19672 | -0.057 | -4.102
-18.5 | -0.778 | 0.18967 | -0.054 | -4.103
-18 | -0.751 | 0.18089 | -0.052 | -4.149
-17.5 | -0.724 | 0.17882 | -0.052 | -4.049
-17 | -0.697 | 0.17108 | -0.052 | -4.075
-16.5 | -0.671 | 0.16594 | -0.052 | -4.041
-16 | -0.644 | 0.16351 | -0.052 | -3.938
-15.5 | -0.617 | 0.15907 | -0.051 | -3.879
-15 | -0.59 | 0.15259 | -0.052 | -3.869
-14.5 | -0.564 | 0.14472 | -0.052 | -3.894
-14 | -0.537 | 0.14382 | -0.052 | -3.731
-13.5 | -0.51 | 0.13844 | -0.052 | -3.681
-13 | -0.482 | 0.12818 | -0.049 | -3.758
-12.5 | -0.454 | 0.12288 | -0.047 | -3.697
-12 | -0.427 | 0.11864 | -0.047 | -3.602
-11.5 | -0.4 | 0.11515 | -0.047 | -3.476
-11 | -0.373 | 0.11627 | -0.047 | -3.209
-10.5 | -0.346 | 0.10835 | -0.047 | -3.194
-10 | -0.319 | 0.1062 | -0.048 | -3.002
-9.5 | -0.291 | 0.09875 | -0.046 | -2.951
-9 | -0.264 | 0.09201 | -0.044 | -2.869
-8.5 | -0.237 | 0.08861 | -0.044 | -2.672
-8 | -0.209 | 0.08415 | -0.045 | -2.49
-7.5 | -0.182 | 0.08037 | -0.045 | -2.267
-7 | -0.155 | 0.07644 | -0.045 | -2.026
-6.5 | -0.127 | 0.05643 | -0.043 | -2.258
-6 | -0.1 | 0.04901 | -0.043 | -2.042
-5.5 | -0.099 | 0.043 | -0.043 | -2.308
-5 | -0.077 | 0.04093 | -0.041 | -1.872
-4.5 | -0.033 | 0.03758 | -0.044 | -0.867
-4 | 0.018 | 0.03504 | -0.047 | 0.508
-3.5 | 0.088 | 0.00667 | -0.11 | 13.265
-3 | 0.157 | 0.0066 | -0.11 | 23.739
-2.5 | 0.226 | 0.00662 | -0.111 | 34.066
-2 | 0.295 | 0.00667 | -0.111 | 44.194
-1.5 | 0.364 | 0.00681 | -0.111 | 53.426
-1 | 0.433 | 0.00561 | -0.112 | 77.144
-0.5 | 0.501 | 0.00569 | -0.112 | 88.031
0 | 0.57 | 0.00581 | -0.112 | 98.192
0.5 | 0.638 | 0.00594 | -0.113 | 107.516
1 | 0.706 | 0.00607 | -0.113 | 116.401
1.5 | 0.774 | 0.00624 | -0.114 | 124.094
2 | 0.841 | 0.00643 | -0.114 | 130.757
2.5 | 0.909 | 0.00662 | -0.114 | 137.165
3 | 0.975 | 0.00683 | -0.115 | 142.855
3.5 | 1.041 | 0.00705 | -0.115 | 147.619
4 | 1.107 | 0.0073 | -0.115 | 151.536
4.5 | 1.171 | 0.00788 | -0.116 | 148.494
5 | 1.231 | 0.00835 | -0.116 | 147.408
5.5 | 1.287 | 0.0144 | -0.116 | 89.331
6 | 1.333 | 0.01724 | -0.117 | 77.327
6.5 | 1.365 | 0.02058 | -0.117 | 66.33
7 | 1.36 | 0.02221 | -0.116 | 61.216
7.5 | 1.313 | 0.02467 | -0.116 | 53.245
8 | 0.901 | 0.05856 | -0.047 | 15.387
8.5 | 0.687 | 0.07147 | -0.041 | 9.611
9 | 0.714 | 0.07194 | -0.046 | 9.924
9.5 | 0.74 | 0.09171 | -0.045 | 8.071
10 | 0.767 | 0.10408 | -0.048 | 7.371
10.5 | 0.794 | 0.10557 | -0.048 | 7.517
11 | 0.821 | 0.11356 | -0.054 | 7.233
11.5 | 0.848 | 0.11893 | -0.055 | 7.128

## 40. Re 750k Mach 0.50 (2)
BIGFOIL.COM POLAR EXPORT
SB99 F3J
SB99 F3J |  |  |  | Cl Max: | 1.4728 | at alpha= | 8.5 | deg
XFOIL ncrit=9 |  |  |  | L/D Max: | 120.065 | at alpha= | 4.5 | deg
Re: | 750000 |  |  | Cd Min: | 0.27548 | at alpha= | -20 | deg
Mach: | 0.5 |  |  | Cl=0 at alpha= | -3.9174 | deg
|  |  |  | @ Cl=0.1, Cd= | 0.010952
|  |  |  | @ Cl=0.4, Cd= | 0.007616
|  |  |  | @ Cl=0.6, Cd= | 0.0067698
alpha (deg) | Cl | Cd | Cm | Cl/Cd
-20 | -0.7597 | 0.27548 | 0.0582 | -2.7577
-19.5 | -0.7356 | 0.26694 | 0.0526 | -2.7557
-19 | -0.7121 | 0.25865 | 0.0469 | -2.7531
-18 | -0.6671 | 0.24225 | 0.0377 | -2.7538
-17.5 | -0.6446 | 0.23472 | 0.0332 | -2.7463
-17 | -0.6219 | 0.22696 | 0.0286 | -2.7401
-16.5 | -0.5995 | 0.21914 | 0.0241 | -2.7357
-16 | -0.5772 | 0.21125 | 0.0197 | -2.7323
-15.5 | -0.5547 | 0.20303 | 0.0148 | -2.7321
-15 | -0.5341 | 0.19507 | 0.0098 | -2.738
-14.5 | -0.5141 | 0.18687 | 0.0058 | -2.7511
-14 | -0.4937 | 0.17949 | 0.0032 | -2.7506
-13.5 | -0.4738 | 0.17227 | -0.0003 | -2.7503
-13 | -0.4543 | 0.16487 | -0.0038 | -2.7555
-12.5 | -0.4356 | 0.15708 | -0.0079 | -2.7731
-12 | -0.4198 | 0.14948 | -0.0123 | -2.8084
-11.5 | -0.4056 | 0.14195 | -0.0164 | -2.8573
-11 | -0.3882 | 0.13408 | -0.018 | -2.8953
-10.5 | -0.3715 | 0.12736 | -0.02 | -2.9169
-10 | -0.3559 | 0.12056 | -0.0227 | -2.9521
-9.5 | -0.3414 | 0.11345 | -0.0257 | -3.0093
-9 | -0.3321 | 0.10594 | -0.0312 | -3.1348
-8.5 | -0.321 | 0.09872 | -0.0346 | -3.2516
-8 | -0.3086 | 0.09258 | -0.0338 | -3.3333
-7.5 | -0.306 | 0.0874 | -0.0332 | -3.5011
-7 | -0.2956 | 0.08114 | -0.0361 | -3.6431
-6.5 | -0.2585 | 0.0711 | -0.0514 | -3.6357
-6 | -0.211 | 0.06006 | -0.07 | -3.5132
-5.5 | -0.17 | 0.04892 | -0.0869 | -3.4751
-5 | -0.1264 | 0.04018 | -0.0976 | -3.1458
-4.5 | -0.0729 | 0.02815 | -0.1088 | -2.5897
-4 | -0.0111 | 0.01723 | -0.1148 | -0.64423
-3.5 | 0.0561 | 0.01242 | -0.1153 | 4.5169
-3 | 0.1237 | 0.01016 | -0.1144 | 12.1752
-2.5 | 0.191 | 0.00906 | -0.1135 | 21.0817
-2 | 0.2584 | 0.00838 | -0.1129 | 30.8353
-1.5 | 0.3254 | 0.00803 | -0.1123 | 40.523
-1 | 0.3922 | 0.00768 | -0.1122 | 51.0677
-0.5 | 0.4592 | 0.00713 | -0.1128 | 64.4039
0 | 0.5244 | 0.00661 | -0.1126 | 79.3343
0.5 | 0.5888 | 0.00674 | -0.1117 | 87.3591
1 | 0.6527 | 0.00691 | -0.1107 | 94.4573
1.5 | 0.7149 | 0.00702 | -0.1093 | 101.8376
2 | 0.7772 | 0.00706 | -0.1078 | 110.085
2.5 | 0.8449 | 0.00742 | -0.1076 | 113.8679
3 | 0.9122 | 0.0078 | -0.1071 | 116.9487
3.5 | 0.979 | 0.00823 | -0.1064 | 118.955
4 | 1.0456 | 0.00872 | -0.1054 | 119.9083
4.5 | 1.1118 | 0.00926 | -0.1041 | 120.0648
5 | 1.1765 | 0.00997 | -0.1024 | 118.004
5.5 | 1.238 | 0.01097 | -0.1 | 112.8532
6 | 1.2942 | 0.01241 | -0.0968 | 104.2869
6.5 | 1.3472 | 0.01404 | -0.0929 | 95.9544
7 | 1.3972 | 0.01577 | -0.0883 | 88.5986
7.5 | 1.4378 | 0.01793 | -0.0822 | 80.1896
8 | 1.4594 | 0.0207 | -0.0739 | 70.5024
8.5 | 1.4728 | 0.02428 | -0.066 | 60.659
9 | 1.4703 | 0.02972 | -0.0597 | 49.4717
9.5 | 1.4601 | 0.03699 | -0.0563 | 39.4728
10 | 1.442 | 0.04597 | -0.0555 | 31.3683
10.5 | 1.4166 | 0.05632 | -0.0565 | 25.1527
11 | 1.3853 | 0.06782 | -0.0593 | 20.4261
11.5 | 1.3509 | 0.08033 | -0.0635 | 16.8169
12 | 1.3157 | 0.09372 | -0.0691 | 14.0386
12.5 | 1.2801 | 0.10795 | -0.0759 | 11.8583
13 | 1.2469 | 0.12271 | -0.0834 | 10.1614
13.5 | 1.2163 | 0.13815 | -0.092 | 8.8042

## 41. Re 1M Mach 0.00 (1)
BIGFOIL.COM POLAR EXPORT
SB99 F3J
SB99 F3J |  |  |  | Cl Max: | 1.445 | at alpha= | 10 | deg
JavaFoil+Calcfoil stall+Eppler ext transition |  |  |  | L/D Max: | 162.274 | at alpha= | 5 | deg
Re: | 1000000 |  |  | Cd Min: | 0.0051 | at alpha= | -1 | deg
Mach: | 0 |  |  | Cl=0 at alpha= | -4.1724 | deg
|  |  |  | @ Cl=0.1, Cd= | 0.0061251
|  |  |  | @ Cl=0.4, Cd= | 0.0051551
|  |  |  | @ Cl=0.6, Cd= | 0.0054737
alpha (deg) | Cl | Cd | Cm | Cl/Cd
-17 | -0.329 | 0.15198 | -0.038 | -2.163
-16.5 | -0.341 | 0.14662 | -0.037 | -2.327
-16 | -0.353 | 0.13856 | -0.037 | -2.55
-15.5 | -0.365 | 0.13273 | -0.037 | -2.752
-15 | -0.377 | 0.12553 | -0.037 | -3
-14.5 | -0.387 | 0.1169 | -0.037 | -3.313
-14 | -0.397 | 0.1126 | -0.037 | -3.524
-13.5 | -0.405 | 0.10473 | -0.037 | -3.867
-13 | -0.411 | 0.09795 | -0.037 | -4.2
-12.5 | -0.416 | 0.09534 | -0.037 | -4.36
-12 | -0.418 | 0.08909 | -0.036 | -4.687
-11.5 | -0.416 | 0.08338 | -0.035 | -4.994
-11 | -0.412 | 0.0796 | -0.034 | -5.177
-10.5 | -0.404 | 0.07435 | -0.034 | -5.439
-10 | -0.393 | 0.06881 | -0.034 | -5.71
-9.5 | -0.377 | 0.06458 | -0.034 | -5.845
-9 | -0.358 | 0.05996 | -0.034 | -5.969
-8.5 | -0.334 | 0.05672 | -0.035 | -5.896
-8 | -0.307 | 0.05275 | -0.035 | -5.818
-7.5 | -0.276 | 0.04946 | -0.037 | -5.577
-7 | -0.24 | 0.04667 | -0.038 | -5.148
-6.5 | -0.202 | 0.04337 | -0.039 | -4.659
-6 | -0.162 | 0.04045 | -0.043 | -4.002
-5.5 | -0.121 | 0.03479 | -0.057 | -3.489
-5 | -0.094 | 0.00637 | -0.094 | -14.711
-4.5 | -0.038 | 0.00633 | -0.095 | -5.935
-4 | 0.02 | 0.00627 | -0.095 | 3.168
-3.5 | 0.078 | 0.00614 | -0.095 | 12.743
-3 | 0.137 | 0.0061 | -0.096 | 22.497
-2.5 | 0.197 | 0.00613 | -0.096 | 32.063
-2 | 0.256 | 0.00616 | -0.096 | 41.578
-1.5 | 0.316 | 0.00623 | -0.097 | 50.66
-1 | 0.375 | 0.0051 | -0.097 | 73.507
-0.5 | 0.434 | 0.00523 | -0.097 | 83.113
0 | 0.494 | 0.00531 | -0.097 | 93.027
0.5 | 0.553 | 0.00541 | -0.098 | 102.335
1 | 0.612 | 0.00549 | -0.098 | 111.539
1.5 | 0.671 | 0.00559 | -0.098 | 120.031
2 | 0.73 | 0.00572 | -0.099 | 127.619
2.5 | 0.788 | 0.00585 | -0.099 | 134.777
3 | 0.846 | 0.00596 | -0.099 | 142.114
3.5 | 0.904 | 0.00609 | -0.1 | 148.398
4 | 0.962 | 0.00624 | -0.1 | 154.187
4.5 | 1.019 | 0.00667 | -0.1 | 152.734
5 | 1.074 | 0.00662 | -0.1 | 162.274
5.5 | 1.128 | 0.00721 | -0.101 | 156.512
6 | 1.18 | 0.00728 | -0.101 | 162.079
6.5 | 1.228 | 0.00826 | -0.101 | 148.594
7 | 1.273 | 0.00939 | -0.102 | 135.622
7.5 | 1.314 | 0.01671 | -0.102 | 78.66
8 | 1.352 | 0.01748 | -0.102 | 77.311
8.5 | 1.385 | 0.01832 | -0.103 | 75.594
9 | 1.413 | 0.01898 | -0.103 | 74.423
9.5 | 1.434 | 0.01998 | -0.103 | 71.79
10 | 1.445 | 0.0212 | -0.104 | 68.139
10.5 | 1.427 | 0.0224 | -0.102 | 63.713
11 | 1.415 | 0.02386 | -0.102 | 59.307
11.5 | 1.395 | 0.02555 | -0.102 | 54.579
12 | 1.353 | 0.02902 | -0.1 | 46.621
12.5 | 1.315 | 0.03185 | -0.099 | 41.294
13 | 1.252 | 0.03907 | -0.096 | 32.053
13.5 | 1.063 | 0.09833 | -0.055 | 10.809
14 | 1.024 | 0.10648 | -0.046 | 9.613
14.5 | 0.988 | 0.11398 | -0.045 | 8.665
15 | 0.949 | 0.12106 | -0.043 | 7.842

## 42. Re 1M Mach 0.00 (2)
BIGFOIL.COM POLAR EXPORT
SB99 F3J
SB99 F3J |  |  |  | Cl Max: | 1.6255 | at alpha= | 14 | deg
XFOIL ncrit=9 |  |  |  | L/D Max: | 130 | at alpha= | 5 | deg
Re: | 1000000 |  |  | Cd Min: | 0.2413 | at alpha= | -19.5 | deg
Mach: | 0 |  |  | Cl=0 at alpha= | -4.0568 | deg
|  |  |  | @ Cl=0.1, Cd= | 0.0076373
|  |  |  | @ Cl=0.4, Cd= | 0.0055667
|  |  |  | @ Cl=0.6, Cd= | 0.0057733
alpha (deg) | Cl | Cd | Cm | Cl/Cd
-19.5 | -0.6756 | 0.2413 | 0.0445 | -2.7998
-19 | -0.6587 | 0.23548 | 0.0409 | -2.7973
-18.5 | -0.6413 | 0.22946 | 0.037 | -2.7948
-18 | -0.624 | 0.2232 | 0.0333 | -2.7957
-17.5 | -0.6068 | 0.21675 | 0.0296 | -2.7995
-17 | -0.5894 | 0.20991 | 0.0258 | -2.8079
-16.5 | -0.5723 | 0.20259 | 0.0218 | -2.8249
-16 | -0.5568 | 0.19529 | 0.0178 | -2.8511
-15.5 | -0.5428 | 0.18789 | 0.0138 | -2.8889
-15 | -0.5286 | 0.18063 | 0.0115 | -2.9264
-14.5 | -0.5131 | 0.17459 | 0.0088 | -2.9389
-14 | -0.4984 | 0.16822 | 0.0059 | -2.9628
-13.5 | -0.4844 | 0.16148 | 0.0029 | -2.9998
-13 | -0.471 | 0.15416 | -0.0002 | -3.0553
-12.5 | -0.461 | 0.14606 | -0.0045 | -3.1562
-12 | -0.4504 | 0.13856 | -0.0078 | -3.2506
-11.5 | -0.4399 | 0.131 | -0.0109 | -3.358
-11 | -0.4306 | 0.12356 | -0.0127 | -3.4849
-10.5 | -0.4175 | 0.11749 | -0.015 | -3.5535
-10 | -0.4053 | 0.1111 | -0.0177 | -3.6481
-9.5 | -0.3947 | 0.10409 | -0.0209 | -3.7919
-9 | -0.389 | 0.09473 | -0.027 | -4.1064
-8.5 | -0.382 | 0.08688 | -0.0311 | -4.3969
-8 | -0.387 | 0.08009 | -0.0326 | -4.8321
-7.5 | -0.3785 | 0.07 | -0.0431 | -5.4071
-7 | -0.3256 | 0.05993 | -0.0617 | -5.433
-6.5 | -0.2663 | 0.01712 | -0.0998 | -15.5549
-6 | -0.2089 | 0.0144 | -0.1009 | -14.5069
-5.5 | -0.1553 | 0.01165 | -0.1011 | -13.3305
-5 | -0.1022 | 0.01067 | -0.1004 | -9.5783
-4.5 | -0.0484 | 0.00974 | -0.0998 | -4.9692
-4 | 0.0062 | 0.00851 | -0.0995 | 0.72855
-3.5 | 0.0614 | 0.00806 | -0.0991 | 7.6179
-3 | 0.1171 | 0.00745 | -0.0988 | 15.7181
-2.5 | 0.1729 | 0.00716 | -0.0986 | 24.148
-2 | 0.229 | 0.00692 | -0.0984 | 33.0925
-1.5 | 0.285 | 0.00663 | -0.0985 | 42.9864
-1 | 0.3411 | 0.00631 | -0.0988 | 54.0571
-0.5 | 0.3974 | 0.00557 | -0.0994 | 71.3465
0 | 0.4525 | 0.0055 | -0.0992 | 82.2727
0.5 | 0.5076 | 0.00559 | -0.0989 | 90.805
1 | 0.5623 | 0.00571 | -0.0984 | 98.4764
1.5 | 0.6159 | 0.0058 | -0.0978 | 106.1897
2 | 0.6679 | 0.00578 | -0.0967 | 115.5536
2.5 | 0.7246 | 0.00602 | -0.0969 | 120.3654
3 | 0.7808 | 0.0063 | -0.097 | 123.9365
3.5 | 0.8365 | 0.0066 | -0.097 | 126.7424
4 | 0.8919 | 0.00692 | -0.097 | 128.8873
4.5 | 0.9467 | 0.00729 | -0.0969 | 129.8628
5 | 1.001 | 0.0077 | -0.0968 | 130
5.5 | 1.0542 | 0.00824 | -0.0965 | 127.9369
6 | 1.1059 | 0.00893 | -0.0961 | 123.841
6.5 | 1.155 | 0.00993 | -0.0953 | 116.3142
7 | 1.2034 | 0.01097 | -0.0944 | 109.6992
7.5 | 1.2515 | 0.01198 | -0.0935 | 104.4658
8 | 1.2988 | 0.01301 | -0.0924 | 99.8309
8.5 | 1.3447 | 0.01411 | -0.0912 | 95.3012
9 | 1.3889 | 0.01532 | -0.0896 | 90.6593
9.5 | 1.432 | 0.01654 | -0.0879 | 86.578
10 | 1.4731 | 0.01784 | -0.0859 | 82.5729
10.5 | 1.5096 | 0.01943 | -0.0833 | 77.6943
11 | 1.5453 | 0.02087 | -0.0806 | 74.0441
11.5 | 1.5768 | 0.02242 | -0.0774 | 70.3301
12 | 1.5897 | 0.02471 | -0.0715 | 64.3343
12.5 | 1.601 | 0.02724 | -0.0663 | 58.7739
13 | 1.6136 | 0.02996 | -0.0622 | 53.8585
13.5 | 1.6219 | 0.0334 | -0.0588 | 48.5599
14 | 1.6255 | 0.03775 | -0.0563 | 43.0596
14.5 | 1.6241 | 0.04319 | -0.0549 | 37.6036
15 | 1.6131 | 0.05042 | -0.0549 | 31.9933
15.5 | 1.5905 | 0.05986 | -0.0563 | 26.5703
16 | 1.5587 | 0.0713 | -0.0591 | 21.8612
16.5 | 1.5214 | 0.08418 | -0.0629 | 18.0732
17 | 1.4906 | 0.09669 | -0.0673 | 15.4163
17.5 | 1.4662 | 0.10882 | -0.0721 | 13.4736
18 | 1.4399 | 0.1216 | -0.0777 | 11.8413
18.5 | 1.4152 | 0.13468 | -0.084 | 10.5079
19 | 1.3907 | 0.14818 | -0.091 | 9.3852

## 43. Re 1M Mach 0.10 (1)
BIGFOIL.COM POLAR EXPORT
SB99 F3J
SB99 F3J |  |  |  | Cl Max: | 1.435 | at alpha= | 9.5 | deg
JavaFoil+Calcfoil stall+Eppler ext transition |  |  |  | L/D Max: | 165.041 | at alpha= | 5 | deg
Re: | 1000000 |  |  | Cd Min: | 0.00502 | at alpha= | -1 | deg
Mach: | 0.1 |  |  | Cl=0 at alpha= | -4.1724 | deg
|  |  |  | @ Cl=0.1, Cd= | 0.0060029
|  |  |  | @ Cl=0.4, Cd= | 0.0050707
|  |  |  | @ Cl=0.6, Cd= | 0.0053846
alpha (deg) | Cl | Cd | Cm | Cl/Cd
-16.5 | -0.301 | 0.14849 | -0.038 | -2.026
-16 | -0.315 | 0.1421 | -0.038 | -2.218
-15.5 | -0.329 | 0.1321 | -0.038 | -2.493
-15 | -0.343 | 0.12479 | -0.037 | -2.75
-14.5 | -0.356 | 0.12008 | -0.038 | -2.968
-14 | -0.369 | 0.11519 | -0.037 | -3.199
-13.5 | -0.38 | 0.10524 | -0.037 | -3.606
-13 | -0.389 | 0.09923 | -0.037 | -3.919
-12.5 | -0.396 | 0.09428 | -0.037 | -4.201
-12 | -0.401 | 0.0901 | -0.037 | -4.448
-11.5 | -0.402 | 0.08331 | -0.036 | -4.831
-11 | -0.401 | 0.08148 | -0.035 | -4.918
-10.5 | -0.395 | 0.07528 | -0.034 | -5.253
-10 | -0.386 | 0.06985 | -0.035 | -5.528
-9.5 | -0.372 | 0.06517 | -0.034 | -5.716
-9 | -0.355 | 0.06073 | -0.034 | -5.838
-8.5 | -0.332 | 0.05673 | -0.035 | -5.858
-8 | -0.306 | 0.05312 | -0.035 | -5.757
-7.5 | -0.275 | 0.04992 | -0.037 | -5.517
-7 | -0.24 | 0.0465 | -0.037 | -5.165
-6.5 | -0.202 | 0.04359 | -0.039 | -4.641
-6 | -0.162 | 0.04069 | -0.041 | -3.984
-5.5 | -0.121 | 0.03707 | -0.051 | -3.252
-5 | -0.094 | 0.00624 | -0.095 | -15.073
-4.5 | -0.038 | 0.00623 | -0.095 | -6.055
-4 | 0.02 | 0.00613 | -0.095 | 3.258
-3.5 | 0.079 | 0.00601 | -0.096 | 13.081
-3 | 0.138 | 0.00599 | -0.096 | 22.994
-2.5 | 0.197 | 0.00599 | -0.096 | 32.97
-2 | 0.257 | 0.00605 | -0.097 | 42.519
-1.5 | 0.317 | 0.00615 | -0.097 | 51.621
-1 | 0.377 | 0.00502 | -0.097 | 75.064
-0.5 | 0.436 | 0.00515 | -0.098 | 84.827
0 | 0.497 | 0.00523 | -0.098 | 94.922
0.5 | 0.556 | 0.00531 | -0.098 | 104.703
1 | 0.615 | 0.00541 | -0.099 | 113.699
1.5 | 0.674 | 0.0055 | -0.099 | 122.507
2 | 0.733 | 0.00563 | -0.099 | 130.275
2.5 | 0.792 | 0.00576 | -0.099 | 137.518
3 | 0.851 | 0.00586 | -0.1 | 145.263
3.5 | 0.909 | 0.00601 | -0.1 | 151.163
4 | 0.967 | 0.00616 | -0.1 | 157.04
4.5 | 1.024 | 0.00659 | -0.101 | 155.354
5 | 1.08 | 0.00654 | -0.101 | 165.041
5.5 | 1.134 | 0.00713 | -0.101 | 159.097
6 | 1.185 | 0.0075 | -0.102 | 158.058
6.5 | 1.233 | 0.00843 | -0.102 | 146.331
7 | 1.278 | 0.01462 | -0.102 | 87.389
7.5 | 1.319 | 0.0168 | -0.103 | 78.52
8 | 1.356 | 0.01767 | -0.103 | 76.724
8.5 | 1.388 | 0.01849 | -0.103 | 75.057
9 | 1.414 | 0.01925 | -0.103 | 73.459
9.5 | 1.435 | 0.02042 | -0.104 | 70.245
10 | 1.427 | 0.02143 | -0.103 | 66.587
10.5 | 1.42 | 0.02276 | -0.103 | 62.389
11 | 1.404 | 0.02433 | -0.102 | 57.709
11.5 | 1.377 | 0.02633 | -0.102 | 52.294
12 | 1.327 | 0.0304 | -0.1 | 43.638
12.5 | 1.279 | 0.03433 | -0.098 | 37.26
13 | 1.205 | 0.0442 | -0.094 | 27.265
13.5 | 1.027 | 0.10164 | -0.045 | 10.104
14 | 0.989 | 0.10861 | -0.044 | 9.104
14.5 | 0.948 | 0.11695 | -0.043 | 8.104

## 44. Re 1M Mach 0.10 (2)
BIGFOIL.COM POLAR EXPORT
SB99 F3J
SB99 F3J |  |  |  | Cl Max: | 1.612 | at alpha= | 14 | deg
XFOIL ncrit=9 |  |  |  | L/D Max: | 129.923 | at alpha= | 5 | deg
Re: | 1000000 |  |  | Cd Min: | 0.24901 | at alpha= | -20 | deg
Mach: | 0.1 |  |  | Cl=0 at alpha= | -4.0518 | deg
|  |  |  | @ Cl=0.1, Cd= | 0.0076781
|  |  |  | @ Cl=0.4, Cd= | 0.0056191
|  |  |  | @ Cl=0.6, Cd= | 0.0057977
alpha (deg) | Cl | Cd | Cm | Cl/Cd
-20 | -0.6939 | 0.24901 | 0.0484 | -2.7866
-19.5 | -0.6772 | 0.242 | 0.0447 | -2.7983
-19 | -0.6601 | 0.23613 | 0.0411 | -2.7955
-18.5 | -0.6425 | 0.23006 | 0.0372 | -2.7927
-18 | -0.625 | 0.22375 | 0.0334 | -2.7933
-17.5 | -0.6076 | 0.21726 | 0.0297 | -2.7966
-17 | -0.59 | 0.21036 | 0.0259 | -2.8047
-16.5 | -0.5728 | 0.20304 | 0.0219 | -2.8211
-16 | -0.5571 | 0.19573 | 0.0178 | -2.8463
-15.5 | -0.5428 | 0.18833 | 0.0138 | -2.8822
-15 | -0.5283 | 0.18109 | 0.0115 | -2.9173
-14.5 | -0.5127 | 0.17502 | 0.0087 | -2.9294
-14 | -0.4977 | 0.16861 | 0.0058 | -2.9518
-13.5 | -0.4836 | 0.16185 | 0.0029 | -2.988
-13 | -0.47 | 0.15441 | -0.0004 | -3.0438
-12.5 | -0.4599 | 0.14641 | -0.0047 | -3.1412
-12 | -0.449 | 0.13892 | -0.008 | -3.2321
-11.5 | -0.4383 | 0.13139 | -0.0111 | -3.3359
-11 | -0.4284 | 0.12407 | -0.0127 | -3.4529
-10.5 | -0.4153 | 0.11796 | -0.015 | -3.5207
-10 | -0.4031 | 0.11153 | -0.0178 | -3.6143
-9.5 | -0.3925 | 0.10446 | -0.021 | -3.7574
-9 | -0.3865 | 0.09519 | -0.027 | -4.0603
-8.5 | -0.3791 | 0.0874 | -0.0311 | -4.3375
-8 | -0.3818 | 0.08046 | -0.033 | -4.7452
-7.5 | -0.3781 | 0.07155 | -0.0408 | -5.2844
-7 | -0.3271 | 0.06192 | -0.0584 | -5.2826
-6.5 | -0.2679 | 0.0187 | -0.1 | -14.3262
-6 | -0.211 | 0.01482 | -0.1015 | -14.2375
-5.5 | -0.1572 | 0.01185 | -0.1017 | -13.2658
-5 | -0.1036 | 0.01085 | -0.101 | -9.5484
-4.5 | -0.0493 | 0.00984 | -0.1004 | -5.0102
-4 | 0.0057 | 0.00857 | -0.1 | 0.66511
-3.5 | 0.0612 | 0.0081 | -0.0996 | 7.5556
-3 | 0.1173 | 0.00749 | -0.0993 | 15.6609
-2.5 | 0.1735 | 0.0072 | -0.0991 | 24.0972
-2 | 0.2299 | 0.00695 | -0.0989 | 33.0791
-1.5 | 0.2864 | 0.00666 | -0.099 | 43.003
-1 | 0.3428 | 0.00635 | -0.0992 | 53.9843
-0.5 | 0.3995 | 0.00562 | -0.0999 | 71.0854
0 | 0.455 | 0.00552 | -0.0997 | 82.4275
0.5 | 0.5104 | 0.00561 | -0.0993 | 90.9804
1 | 0.5654 | 0.00574 | -0.0989 | 98.5017
1.5 | 0.6194 | 0.00583 | -0.0982 | 106.2436
2 | 0.6717 | 0.00579 | -0.0971 | 116.0104
2.5 | 0.7286 | 0.00606 | -0.0973 | 120.231
3 | 0.7852 | 0.00633 | -0.0974 | 124.0442
3.5 | 0.8413 | 0.00663 | -0.0974 | 126.8929
4 | 0.897 | 0.00696 | -0.0974 | 128.8793
4.5 | 0.9522 | 0.00733 | -0.0973 | 129.9045
5 | 1.0069 | 0.00775 | -0.0971 | 129.9226
5.5 | 1.0605 | 0.00829 | -0.0968 | 127.9252
6 | 1.1123 | 0.00902 | -0.0962 | 123.3149
6.5 | 1.1616 | 0.01005 | -0.0954 | 115.5821
7 | 1.2103 | 0.0111 | -0.0944 | 109.036
7.5 | 1.2586 | 0.01213 | -0.0934 | 103.7593
8 | 1.3063 | 0.01315 | -0.0923 | 99.3384
8.5 | 1.3522 | 0.01431 | -0.0909 | 94.4934
9 | 1.3965 | 0.01555 | -0.0892 | 89.8071
9.5 | 1.4392 | 0.01684 | -0.0873 | 85.4632
10 | 1.4804 | 0.01815 | -0.0851 | 81.5647
10.5 | 1.5146 | 0.01995 | -0.082 | 75.9198
11 | 1.5502 | 0.02136 | -0.0791 | 72.5749
11.5 | 1.5772 | 0.02305 | -0.0751 | 68.4252
12 | 1.5806 | 0.02603 | -0.0682 | 60.7222
12.5 | 1.597 | 0.02839 | -0.0639 | 56.2522
13 | 1.6064 | 0.0316 | -0.0599 | 50.8354
13.5 | 1.6116 | 0.03563 | -0.0568 | 45.2315
14 | 1.612 | 0.04072 | -0.055 | 39.5874
14.5 | 1.6064 | 0.04713 | -0.0544 | 34.0844
15 | 1.5906 | 0.05545 | -0.0552 | 28.6853
15.5 | 1.5645 | 0.06581 | -0.0574 | 23.773
16 | 1.5313 | 0.07782 | -0.0608 | 19.6775
16.5 | 1.4945 | 0.09103 | -0.0651 | 16.4177
17 | 1.4604 | 0.10444 | -0.0702 | 13.9831
17.5 | 1.4349 | 0.11708 | -0.0756 | 12.2557
18 | 1.409 | 0.1303 | -0.0817 | 10.8135
18.5 | 1.3841 | 0.14383 | -0.0887 | 9.6232
19 | 1.3604 | 0.15783 | -0.0965 | 8.6194

## 45. Re 1M Mach 0.25 (1)
BIGFOIL.COM POLAR EXPORT
SB99 F3J
SB99 F3J |  |  |  | Cl Max: | 1.417 | at alpha= | 9 | deg
JavaFoil+Calcfoil stall+Eppler ext transition |  |  |  | L/D Max: | 158.616 | at alpha= | 5.5 | deg
Re: | 1000000 |  |  | Cd Min: | 0.00511 | at alpha= | -1 | deg
Mach: | 0.25 |  |  | Cl=0 at alpha= | -4.1724 | deg
|  |  |  | @ Cl=0.1, Cd= | 0.0061042
|  |  |  | @ Cl=0.4, Cd= | 0.0051313
|  |  |  | @ Cl=0.6, Cd= | 0.005428
alpha (deg) | Cl | Cd | Cm | Cl/Cd
-14.5 | -0.059 | 0.11801 | -0.042 | -0.503
-14 | -0.056 | 0.11093 | -0.041 | -0.509
-13.5 | -0.113 | 0.11148 | -0.04 | -1.015
-13 | -0.17 | 0.11046 | -0.04 | -1.537
-12.5 | -0.211 | 0.10271 | -0.039 | -2.059
-12 | -0.246 | 0.0973 | -0.039 | -2.531
-11.5 | -0.275 | 0.09225 | -0.038 | -2.985
-11 | -0.299 | 0.08504 | -0.038 | -3.512
-10.5 | -0.316 | 0.07794 | -0.038 | -4.05
-10 | -0.326 | 0.07264 | -0.037 | -4.485
-9.5 | -0.329 | 0.07202 | -0.036 | -4.565
-9 | -0.325 | 0.06483 | -0.036 | -5.005
-8.5 | -0.313 | 0.06017 | -0.035 | -5.203
-8 | -0.295 | 0.0553 | -0.035 | -5.329
-7.5 | -0.27 | 0.0512 | -0.035 | -5.274
-7 | -0.238 | 0.04783 | -0.037 | -4.985
-6.5 | -0.203 | 0.04439 | -0.038 | -4.563
-6 | -0.163 | 0.04144 | -0.041 | -3.943
-5.5 | -0.122 | 0.03874 | -0.044 | -3.137
-5 | -0.078 | 0.03401 | -0.058 | -2.299
-4.5 | -0.038 | 0.00629 | -0.098 | -6.122
-4 | 0.02 | 0.00623 | -0.098 | 3.277
-3.5 | 0.081 | 0.00612 | -0.098 | 13.158
-3 | 0.141 | 0.00607 | -0.099 | 23.303
-2.5 | 0.203 | 0.00608 | -0.099 | 33.364
-2 | 0.264 | 0.00614 | -0.099 | 43.071
-1.5 | 0.326 | 0.00625 | -0.1 | 52.161
-1 | 0.387 | 0.00511 | -0.1 | 75.777
-0.5 | 0.448 | 0.00521 | -0.1 | 86.09
0 | 0.51 | 0.00528 | -0.101 | 96.599
0.5 | 0.571 | 0.00539 | -0.101 | 106.056
1 | 0.632 | 0.00547 | -0.101 | 115.501
1.5 | 0.693 | 0.00561 | -0.102 | 123.548
2 | 0.753 | 0.00574 | -0.102 | 131.202
2.5 | 0.814 | 0.00587 | -0.102 | 138.624
3 | 0.874 | 0.00601 | -0.103 | 145.499
3.5 | 0.934 | 0.00612 | -0.103 | 152.489
4 | 0.993 | 0.0063 | -0.103 | 157.686
4.5 | 1.051 | 0.00673 | -0.103 | 156.204
5 | 1.108 | 0.00703 | -0.104 | 157.664
5.5 | 1.163 | 0.00733 | -0.104 | 158.616
6 | 1.215 | 0.0078 | -0.104 | 155.647
6.5 | 1.262 | 0.01433 | -0.105 | 88.073
7 | 1.305 | 0.0156 | -0.105 | 83.681
7.5 | 1.343 | 0.0176 | -0.105 | 76.305
8 | 1.375 | 0.01859 | -0.106 | 73.986
8.5 | 1.4 | 0.01962 | -0.106 | 71.348
9 | 1.417 | 0.02069 | -0.106 | 68.508
9.5 | 1.407 | 0.02197 | -0.105 | 64.056
10 | 1.388 | 0.02352 | -0.105 | 59.009
10.5 | 1.354 | 0.02532 | -0.105 | 53.484
11 | 1.296 | 0.02835 | -0.103 | 45.715
11.5 | 1.16 | 0.04484 | -0.093 | 25.862
12 | 0.985 | 0.08774 | -0.046 | 11.226
12.5 | 0.919 | 0.09312 | -0.04 | 9.873
13 | 0.847 | 0.10277 | -0.041 | 8.242
13.5 | 0.767 | 0.1119 | -0.041 | 6.853
14 | 0.681 | 0.12204 | -0.041 | 5.577

## 46. Re 1M Mach 0.25 (2)
BIGFOIL.COM POLAR EXPORT
SB99 F3J
SB99 F3J |  |  |  | Cl Max: | 1.5598 | at alpha= | 11.5 | deg
XFOIL ncrit=9 |  |  |  | L/D Max: | 129.987 | at alpha= | 4.5 | deg
Re: | 1000000 |  |  | Cd Min: | 0.25312 | at alpha= | -20 | deg
Mach: | 0.25 |  |  | Cl=0 at alpha= | -4.0227 | deg
|  |  |  | @ Cl=0.1, Cd= | 0.0079515
|  |  |  | @ Cl=0.4, Cd= | 0.0060369
|  |  |  | @ Cl=0.6, Cd= | 0.005921
alpha (deg) | Cl | Cd | Cm | Cl/Cd
-20 | -0.7044 | 0.25312 | 0.05 | -2.7829
-19.5 | -0.6866 | 0.24595 | 0.0461 | -2.7916
-19 | -0.6685 | 0.23983 | 0.0423 | -2.7874
-18.5 | -0.6499 | 0.23348 | 0.0382 | -2.7835
-18 | -0.6313 | 0.22688 | 0.0342 | -2.7825
-17.5 | -0.6129 | 0.22013 | 0.0303 | -2.7843
-17 | -0.5941 | 0.21289 | 0.0262 | -2.7906
-16.5 | -0.576 | 0.20554 | 0.022 | -2.8024
-16 | -0.5592 | 0.19819 | 0.0178 | -2.8215
-15.5 | -0.5435 | 0.19073 | 0.0137 | -2.8496
-15 | -0.5276 | 0.1836 | 0.0114 | -2.8736
-14.5 | -0.5111 | 0.17732 | 0.0085 | -2.8824
-14 | -0.4951 | 0.1707 | 0.0054 | -2.9004
-13.5 | -0.4799 | 0.16375 | 0.0023 | -2.9307
-13 | -0.4656 | 0.15597 | -0.0015 | -2.9852
-12.5 | -0.4543 | 0.14828 | -0.0056 | -3.0638
-12 | -0.4422 | 0.14084 | -0.0088 | -3.1397
-11.5 | -0.4321 | 0.13281 | -0.0112 | -3.2535
-11 | -0.4176 | 0.12665 | -0.013 | -3.2973
-10.5 | -0.4044 | 0.12028 | -0.0155 | -3.3622
-10 | -0.3919 | 0.11361 | -0.0183 | -3.4495
-9.5 | -0.3833 | 0.10532 | -0.0232 | -3.6394
-9 | -0.374 | 0.09744 | -0.0274 | -3.8383
-8.5 | -0.3651 | 0.08987 | -0.0311 | -4.0625
-8 | -0.3666 | 0.08239 | -0.0333 | -4.4496
-7.5 | -0.3685 | 0.07763 | -0.0332 | -4.7469
-7 | -0.327 | 0.06908 | -0.0465 | -4.7336
-6.5 | -0.2611 | 0.05205 | -0.0771 | -5.0163
-6 | -0.22 | 0.02112 | -0.1027 | -10.4167
-5.5 | -0.167 | 0.01403 | -0.1046 | -11.9031
-5 | -0.1115 | 0.01216 | -0.1041 | -9.1694
-4.5 | -0.0547 | 0.01055 | -0.1034 | -5.1848
-4 | 0.0026 | 0.00922 | -0.1028 | 0.282
-3.5 | 0.0604 | 0.00834 | -0.1024 | 7.2422
-3 | 0.1185 | 0.00777 | -0.102 | 15.251
-2.5 | 0.1768 | 0.0074 | -0.1016 | 23.8919
-2 | 0.2354 | 0.00711 | -0.1014 | 33.1083
-1.5 | 0.2938 | 0.00684 | -0.1014 | 42.9532
-1 | 0.3521 | 0.00656 | -0.1016 | 53.6738
-0.5 | 0.4107 | 0.00592 | -0.1023 | 69.375
0 | 0.4683 | 0.00567 | -0.1022 | 82.5926
0.5 | 0.5256 | 0.00576 | -0.1018 | 91.25
1 | 0.5826 | 0.00589 | -0.1014 | 98.9134
2.5 | 0.7509 | 0.00619 | -0.0995 | 121.3086
3 | 0.8095 | 0.00648 | -0.0995 | 124.9228
3.5 | 0.8676 | 0.00681 | -0.0995 | 127.4009
4 | 0.9254 | 0.00716 | -0.0993 | 129.2458
4.5 | 0.9827 | 0.00756 | -0.099 | 129.9868
5 | 1.0393 | 0.00803 | -0.0987 | 129.4271
5.5 | 1.0947 | 0.00864 | -0.0981 | 126.7014
6 | 1.1478 | 0.0095 | -0.0972 | 120.8211
6.5 | 1.1984 | 0.01064 | -0.0959 | 112.6316
7 | 1.2487 | 0.01176 | -0.0945 | 106.182
7.5 | 1.2984 | 0.01288 | -0.093 | 100.8075
8 | 1.3463 | 0.01412 | -0.0911 | 95.347
8.5 | 1.3919 | 0.01551 | -0.0888 | 89.7421
9 | 1.4361 | 0.01692 | -0.0862 | 84.8759
9.5 | 1.4768 | 0.01849 | -0.0831 | 79.8702
10 | 1.5089 | 0.02055 | -0.0789 | 73.4258
10.5 | 1.5366 | 0.02242 | -0.074 | 68.537
11 | 1.5534 | 0.02476 | -0.068 | 62.7383
11.5 | 1.5598 | 0.02808 | -0.0622 | 55.5484
12 | 1.5545 | 0.03294 | -0.0572 | 47.1919
12.5 | 1.5559 | 0.03804 | -0.0545 | 40.9017
13 | 1.5481 | 0.04485 | -0.0533 | 34.5173
13.5 | 1.5347 | 0.05308 | -0.0539 | 28.913
14 | 1.5154 | 0.06265 | -0.0557 | 24.1883
14.5 | 1.4914 | 0.07344 | -0.0587 | 20.3077
15 | 1.4631 | 0.08538 | -0.0627 | 17.1363
15.5 | 1.4325 | 0.09826 | -0.0676 | 14.5787
16 | 1.402 | 0.11178 | -0.0734 | 12.5425
16.5 | 1.3709 | 0.12594 | -0.08 | 10.8853

## 47. Re 1M Mach 0.50 (1)
BIGFOIL.COM POLAR EXPORT
SB99 F3J
SB99 F3J |  |  |  | Cl Max: | 1.374 | at alpha= | 7 | deg
JavaFoil+Calcfoil stall+Eppler ext transition |  |  |  | L/D Max: | 160.322 | at alpha= | 4.5 | deg
Re: | 1000000 |  |  | Cd Min: | 0.00539 | at alpha= | -1 | deg
Mach: | 0.5 |  |  | Cl=0 at alpha= | -4.1765 | deg
|  |  |  | @ Cl=0.1, Cd= | 0.0064713
|  |  |  | @ Cl=0.4, Cd= | 0.006007
|  |  |  | @ Cl=0.6, Cd= | 0.0056329
alpha (deg) | Cl | Cd | Cm | Cl/Cd
-20 | -0.86 | 0.20092 | -0.057 | -4.28
-19.5 | -0.836 | 0.19739 | -0.059 | -4.237
-19 | -0.808 | 0.18385 | -0.058 | -4.395
-18.5 | -0.779 | 0.17924 | -0.055 | -4.346
-18 | -0.751 | 0.17321 | -0.053 | -4.336
-17.5 | -0.724 | 0.17087 | -0.053 | -4.239
-17 | -0.697 | 0.16206 | -0.052 | -4.303
-16.5 | -0.671 | 0.15797 | -0.052 | -4.247
-16 | -0.644 | 0.15488 | -0.052 | -4.158
-15.5 | -0.617 | 0.14924 | -0.052 | -4.135
-15 | -0.591 | 0.14434 | -0.052 | -4.091
-14.5 | -0.564 | 0.13737 | -0.052 | -4.103
-14 | -0.537 | 0.13443 | -0.052 | -3.992
-13.5 | -0.51 | 0.13069 | -0.052 | -3.9
-13 | -0.482 | 0.12238 | -0.05 | -3.938
-12.5 | -0.454 | 0.11466 | -0.047 | -3.963
-12 | -0.427 | 0.11104 | -0.047 | -3.849
-11.5 | -0.4 | 0.1076 | -0.048 | -3.72
-11 | -0.373 | 0.10752 | -0.047 | -3.471
-10.5 | -0.346 | 0.1032 | -0.048 | -3.354
-10 | -0.319 | 0.10025 | -0.048 | -3.181
-9.5 | -0.291 | 0.09449 | -0.047 | -3.085
-9 | -0.264 | 0.08657 | -0.045 | -3.05
-8.5 | -0.237 | 0.08434 | -0.045 | -2.808
-8 | -0.21 | 0.07976 | -0.045 | -2.627
-7.5 | -0.182 | 0.07451 | -0.046 | -2.446
-7 | -0.155 | 0.07259 | -0.046 | -2.134
-6.5 | -0.127 | 0.05487 | -0.044 | -2.323
-6 | -0.1 | 0.04685 | -0.043 | -2.137
-5.5 | -0.099 | 0.04201 | -0.044 | -2.363
-5 | -0.077 | 0.04 | -0.041 | -1.915
-4.5 | -0.033 | 0.03698 | -0.045 | -0.882
-4 | 0.018 | 0.03408 | -0.053 | 0.523
-3.5 | 0.088 | 0.00648 | -0.11 | 13.654
-3 | 0.157 | 0.00643 | -0.11 | 24.363
-2.5 | 0.226 | 0.00647 | -0.111 | 34.888
-2 | 0.295 | 0.00656 | -0.111 | 44.973
-1.5 | 0.364 | 0.00668 | -0.111 | 54.503
-1 | 0.433 | 0.00539 | -0.112 | 80.256
-0.5 | 0.501 | 0.00548 | -0.112 | 91.514
0 | 0.57 | 0.00558 | -0.112 | 102.236
0.5 | 0.638 | 0.0057 | -0.113 | 112.016
1 | 0.706 | 0.00583 | -0.113 | 121.058
1.5 | 0.774 | 0.00602 | -0.114 | 128.608
2 | 0.841 | 0.00619 | -0.114 | 136.018
2.5 | 0.909 | 0.00638 | -0.114 | 142.516
3 | 0.975 | 0.0066 | -0.115 | 147.846
3.5 | 1.041 | 0.00677 | -0.115 | 153.717
4 | 1.107 | 0.00701 | -0.115 | 157.892
4.5 | 1.171 | 0.0073 | -0.116 | 160.322
5 | 1.231 | 0.00797 | -0.116 | 154.578
5.5 | 1.287 | 0.00865 | -0.116 | 148.755
6 | 1.333 | 0.01631 | -0.117 | 81.751
6.5 | 1.365 | 0.01961 | -0.117 | 69.614
7 | 1.374 | 0.02115 | -0.117 | 64.955
7.5 | 1.317 | 0.02336 | -0.116 | 56.352
8 | 1.097 | 0.02592 | -0.115 | 42.325
8.5 | 0.687 | 0.06923 | -0.043 | 9.924
9 | 0.715 | 0.07034 | -0.05 | 10.162
9.5 | 0.741 | 0.08677 | -0.047 | 8.534
10 | 0.767 | 0.09822 | -0.048 | 7.812
10.5 | 0.794 | 0.09876 | -0.049 | 8.036
11 | 0.821 | 0.10889 | -0.055 | 7.544
11.5 | 0.848 | 0.11245 | -0.055 | 7.54
12 | 0.875 | 0.11728 | -0.057 | 7.459

## 48. Re 1M Mach 0.50 (2)
BIGFOIL.COM POLAR EXPORT
SB99 F3J
SB99 F3J |  |  |  | Cl Max: | 1.502 | at alpha= | 9 | deg
XFOIL ncrit=9 |  |  |  | L/D Max: | 130.062 | at alpha= | 4 | deg
Re: | 1000000 |  |  | Cd Min: | 0.2745 | at alpha= | -20 | deg
Mach: | 0.5 |  |  | Cl=0 at alpha= | -3.8981 | deg
|  |  |  | @ Cl=0.1, Cd= | 0.0097499
|  |  |  | @ Cl=0.4, Cd= | 0.0073195
|  |  |  | @ Cl=0.6, Cd= | 0.0063906
alpha (deg) | Cl | Cd | Cm | Cl/Cd
-20 | -0.7594 | 0.2745 | 0.0578 | -2.7665
-19.5 | -0.7373 | 0.26673 | 0.0532 | -2.7642
-19 | -0.7144 | 0.259 | 0.0482 | -2.7583
-18.5 | -0.6913 | 0.25106 | 0.0432 | -2.7535
-18 | -0.6681 | 0.24296 | 0.0383 | -2.7498
-17.5 | -0.6443 | 0.23452 | 0.0332 | -2.7473
-17 | -0.6214 | 0.22634 | 0.0281 | -2.7454
-16.5 | -0.5994 | 0.21829 | 0.0232 | -2.7459
-15.5 | -0.5568 | 0.20229 | 0.0153 | -2.7525
-15 | -0.5355 | 0.19496 | 0.0115 | -2.7467
-14.5 | -0.5145 | 0.18748 | 0.0076 | -2.7443
-14 | -0.4941 | 0.17977 | 0.0037 | -2.7485
-13.5 | -0.4742 | 0.17156 | -0.0009 | -2.764
-13 | -0.4565 | 0.16372 | -0.0053 | -2.7883
-12.5 | -0.4391 | 0.15577 | -0.0082 | -2.8189
-12 | -0.4211 | 0.14872 | -0.0107 | -2.8315
-11.5 | -0.4038 | 0.1417 | -0.0136 | -2.8497
-11 | -0.3873 | 0.1346 | -0.0165 | -2.8774
-10.5 | -0.3715 | 0.12734 | -0.0196 | -2.9174
-10 | -0.3586 | 0.11932 | -0.0243 | -3.0054
-9.5 | -0.3468 | 0.11175 | -0.0281 | -3.1034
-9 | -0.3335 | 0.10444 | -0.0297 | -3.1932
-8.5 | -0.3188 | 0.09834 | -0.0315 | -3.2418
-8 | -0.3078 | 0.09229 | -0.0333 | -3.3351
-7.5 | -0.3069 | 0.08678 | -0.0332 | -3.5365
-7 | -0.2758 | 0.07681 | -0.0461 | -3.5907
-6.5 | -0.2418 | 0.06741 | -0.0579 | -3.587
-6 | -0.2148 | 0.05758 | -0.0705 | -3.7305
-5.5 | -0.1789 | 0.04869 | -0.0836 | -3.6743
-5 | -0.1335 | 0.03711 | -0.0985 | -3.5974
-4.5 | -0.0772 | 0.02475 | -0.1097 | -3.1192
-4 | -0.0138 | 0.01486 | -0.1145 | -0.92867
-3.5 | 0.0539 | 0.01076 | -0.1146 | 5.0093
-3 | 0.1219 | 0.00927 | -0.1139 | 13.1499
-2.5 | 0.1901 | 0.00828 | -0.1132 | 22.9589
-2 | 0.2577 | 0.00791 | -0.1126 | 32.579
-1.5 | 0.3252 | 0.0076 | -0.1122 | 42.7895
-1 | 0.3924 | 0.00736 | -0.1121 | 53.3152
-0.5 | 0.4599 | 0.007 | -0.1125 | 65.7
0 | 0.5272 | 0.00628 | -0.1132 | 83.949
1 | 0.6588 | 0.00648 | -0.1122 | 101.6667
1.5 | 0.7239 | 0.00666 | -0.1114 | 108.6937
2 | 0.786 | 0.00673 | -0.1099 | 116.7905
2.5 | 0.8502 | 0.00684 | -0.1087 | 124.2982
3 | 0.9178 | 0.00721 | -0.1083 | 127.2954
3.5 | 0.9851 | 0.00762 | -0.1077 | 129.2782
4 | 1.0522 | 0.00809 | -0.1068 | 130.0618
4.5 | 1.1184 | 0.00866 | -0.1055 | 129.1455
5 | 1.1832 | 0.0094 | -0.1038 | 125.8723
5.5 | 1.2446 | 0.01046 | -0.1014 | 118.9866
6.5 | 1.3577 | 0.01329 | -0.0946 | 102.1595
7 | 1.4102 | 0.0149 | -0.0902 | 94.6443
7.5 | 1.4548 | 0.01688 | -0.0845 | 86.1848
8.5 | 1.5012 | 0.02249 | -0.0682 | 66.7497
9 | 1.502 | 0.02736 | -0.061 | 54.8977
9.5 | 1.4905 | 0.03438 | -0.0566 | 43.3537
10 | 1.4708 | 0.04335 | -0.0553 | 33.9285
10.5 | 1.4435 | 0.05385 | -0.0563 | 26.8059
11 | 1.4105 | 0.06545 | -0.0589 | 21.5508
11.5 | 1.3747 | 0.07799 | -0.063 | 17.6266
12 | 1.3383 | 0.09138 | -0.0684 | 14.6454
12.5 | 1.3027 | 0.10539 | -0.0748 | 12.3608
13 | 1.2701 | 0.11979 | -0.082 | 10.6027
13.5 | 1.2412 | 0.1345 | -0.0899 | 9.2283
14 | 1.216 | 0.14944 | -0.0985 | 8.137

## 49. Re 2M Mach 0.00 (1)
BIGFOIL.COM POLAR EXPORT
SB99 F3J
SB99 F3J |  |  |  | Cl Max: | 1.447 | at alpha= | 10.5 | deg
JavaFoil+Calcfoil stall+Eppler ext transition |  |  |  | L/D Max: | 172.04 | at alpha= | 5.5 | deg
Re: | 2000000 |  |  | Cd Min: | 0.00484 | at alpha= | -1 | deg
Mach: | 0 |  |  | Cl=0 at alpha= | -4.1724 | deg
|  |  |  | @ Cl=0.1, Cd= | 0.0058675
|  |  |  | @ Cl=0.4, Cd= | 0.0048612
|  |  |  | @ Cl=0.6, Cd= | 0.0051276
alpha (deg) | Cl | Cd | Cm | Cl/Cd
-17 | -0.329 | 0.14022 | -0.041 | -2.349
-16.5 | -0.342 | 0.13402 | -0.041 | -2.55
-16 | -0.354 | 0.12779 | -0.04 | -2.769
-15.5 | -0.366 | 0.12125 | -0.04 | -3.017
-15 | -0.377 | 0.11578 | -0.04 | -3.257
-14.5 | -0.388 | 0.1089 | -0.039 | -3.56
-14 | -0.397 | 0.10647 | -0.039 | -3.73
-13.5 | -0.405 | 0.09855 | -0.04 | -4.115
-13 | -0.412 | 0.09273 | -0.039 | -4.441
-12.5 | -0.416 | 0.08799 | -0.039 | -4.729
-12 | -0.418 | 0.08334 | -0.039 | -5.015
-11.5 | -0.417 | 0.07763 | -0.038 | -5.371
-11 | -0.413 | 0.07353 | -0.038 | -5.613
-10.5 | -0.405 | 0.06916 | -0.038 | -5.854
-10 | -0.393 | 0.06507 | -0.039 | -6.047
-9.5 | -0.378 | 0.06168 | -0.039 | -6.129
-9 | -0.358 | 0.05728 | -0.039 | -6.258
-8.5 | -0.335 | 0.05396 | -0.039 | -6.207
-8 | -0.307 | 0.05066 | -0.04 | -6.068
-7.5 | -0.277 | 0.04727 | -0.043 | -5.852
-7 | -0.241 | 0.04457 | -0.044 | -5.406
-6.5 | -0.204 | 0.04029 | -0.051 | -5.06
-6 | -0.201 | 0.00611 | -0.094 | -32.872
-5.5 | -0.148 | 0.00602 | -0.094 | -24.642
-5 | -0.094 | 0.00593 | -0.094 | -15.796
-4.5 | -0.038 | 0.00589 | -0.095 | -6.369
-4 | 0.02 | 0.00589 | -0.095 | 3.374
-3.5 | 0.078 | 0.00586 | -0.095 | 13.343
-3 | 0.137 | 0.00588 | -0.096 | 23.313
-2.5 | 0.197 | 0.00599 | -0.096 | 32.835
-2 | 0.256 | 0.006 | -0.096 | 42.682
-1.5 | 0.316 | 0.00595 | -0.097 | 53.043
-1 | 0.375 | 0.00484 | -0.097 | 77.493
-0.5 | 0.434 | 0.00489 | -0.097 | 88.724
0 | 0.494 | 0.00495 | -0.097 | 99.847
0.5 | 0.553 | 0.00504 | -0.098 | 109.815
1 | 0.612 | 0.00515 | -0.098 | 118.831
1.5 | 0.671 | 0.00527 | -0.098 | 127.372
2 | 0.73 | 0.00539 | -0.099 | 135.428
2.5 | 0.788 | 0.0055 | -0.099 | 143.27
3 | 0.846 | 0.00565 | -0.099 | 149.76
3.5 | 0.904 | 0.00578 | -0.1 | 156.566
4 | 0.962 | 0.00593 | -0.1 | 162.188
4.5 | 1.019 | 0.00603 | -0.1 | 169.008
5 | 1.074 | 0.00626 | -0.101 | 171.623
5.5 | 1.128 | 0.00656 | -0.101 | 172.04
6 | 1.18 | 0.00693 | -0.101 | 170.311
6.5 | 1.228 | 0.00789 | -0.101 | 155.683
7 | 1.273 | 0.0083 | -0.102 | 153.367
7.5 | 1.314 | 0.00948 | -0.102 | 138.697
8 | 1.352 | 0.01548 | -0.102 | 87.32
8.5 | 1.385 | 0.01619 | -0.103 | 85.537
9 | 1.413 | 0.01687 | -0.103 | 83.72
9.5 | 1.434 | 0.01777 | -0.103 | 80.709
10 | 1.445 | 0.01866 | -0.104 | 77.429
10.5 | 1.447 | 0.01965 | -0.104 | 73.641
11 | 1.425 | 0.02086 | -0.103 | 68.329
11.5 | 1.407 | 0.02212 | -0.103 | 63.593
12 | 1.378 | 0.0241 | -0.102 | 57.178
12.5 | 1.344 | 0.02577 | -0.102 | 52.131
13 | 1.297 | 0.02874 | -0.101 | 45.12
13.5 | 1.232 | 0.03544 | -0.098 | 34.763
14 | 1.159 | 0.04632 | -0.094 | 25.028
14.5 | 1.081 | 0.06321 | -0.088 | 17.108
15 | 0.992 | 0.09222 | -0.076 | 10.756
15.5 | 0.93 | 0.11154 | -0.067 | 8.338

## 50. Re 2M Mach 0.00 (2)
BIGFOIL.COM POLAR EXPORT
SB99 F3J
SB99 F3J |  |  |  | Cl Max: | 1.7509 | at alpha= | 14.5 | deg
XFOIL ncrit=9 |  |  |  | L/D Max: | 148.583 | at alpha= | 4.5 | deg
Re: | 2000000 |  |  | Cd Min: | 0.12531 | at alpha= | 19.5 | deg
Mach: | 0 |  |  | Cl=0 at alpha= | -4.0036 | deg
|  |  |  | @ Cl=0.1, Cd= | 0.0064921
|  |  |  | @ Cl=0.4, Cd= | 0.0057795
|  |  |  | @ Cl=0.6, Cd= | 0.0052159
alpha (deg) | Cl | Cd | Cm | Cl/Cd
-9.5 | -0.6028 | 0.02186 | -0.0927 | -27.5755
-9 | -0.5478 | 0.01574 | -0.0977 | -34.803
-8.5 | -0.493 | 0.01442 | -0.0984 | -34.1886
-8 | -0.4381 | 0.01332 | -0.0988 | -32.8904
-7.5 | -0.3856 | 0.01207 | -0.0986 | -31.947
-7 | -0.3319 | 0.0109 | -0.0984 | -30.4495
-6.5 | -0.2778 | 0.01 | -0.0982 | -27.78
-6 | -0.223 | 0.00879 | -0.0981 | -25.3697
-5.5 | -0.1674 | 0.00815 | -0.0981 | -20.5399
-5 | -0.1116 | 0.00776 | -0.0979 | -14.3814
-4.5 | -0.0558 | 0.0074 | -0.0978 | -7.5405
-4 | 0.0004 | 0.00684 | -0.0977 | 0.05848
-3.5 | 0.0568 | 0.00666 | -0.0977 | 8.5285
-3 | 0.1134 | 0.00644 | -0.0977 | 17.6087
-2.5 | 0.1701 | 0.00634 | -0.0978 | 26.8297
-2 | 0.2267 | 0.00625 | -0.0979 | 36.272
-1.5 | 0.2835 | 0.00615 | -0.0981 | 46.0976
-1 | 0.3405 | 0.00601 | -0.0984 | 56.6556
-0.5 | 0.3976 | 0.0058 | -0.0988 | 68.5517
0 | 0.4551 | 0.00531 | -0.0996 | 85.7062
0.5 | 0.5119 | 0.0051 | -0.0999 | 100.3725
1 | 0.5685 | 0.00516 | -0.1 | 110.1744
1.5 | 0.6249 | 0.00526 | -0.1001 | 118.8023
2 | 0.6807 | 0.00538 | -0.1 | 126.5242
2.5 | 0.7359 | 0.00551 | -0.0998 | 133.5572
3 | 0.7872 | 0.00546 | -0.0986 | 144.1758
3.5 | 0.8432 | 0.00574 | -0.0987 | 146.899
4 | 0.8988 | 0.00606 | -0.0988 | 148.3168
4.5 | 0.9539 | 0.00642 | -0.0988 | 148.5826
5 | 1.0079 | 0.00691 | -0.0986 | 145.8611
5.5 | 1.0605 | 0.00754 | -0.0983 | 140.6499
6 | 1.1114 | 0.00839 | -0.0977 | 132.4672
6.5 | 1.1622 | 0.0092 | -0.0971 | 126.3261
7 | 1.2129 | 0.00996 | -0.0965 | 121.7771
7.5 | 1.2631 | 0.01074 | -0.0958 | 117.6071
8 | 1.3122 | 0.01158 | -0.095 | 113.3161
8.5 | 1.3605 | 0.01246 | -0.0941 | 109.1894
9 | 1.4075 | 0.01341 | -0.0929 | 104.959
9.5 | 1.454 | 0.01434 | -0.0917 | 101.3947
10 | 1.5005 | 0.01517 | -0.0905 | 98.9123
10.5 | 1.5435 | 0.01627 | -0.0888 | 94.8679
11 | 1.587 | 0.01719 | -0.0872 | 92.3211
11.5 | 1.6258 | 0.01841 | -0.0849 | 88.3107
12 | 1.6598 | 0.01989 | -0.082 | 83.449
12.5 | 1.6936 | 0.02113 | -0.0791 | 80.1514
13 | 1.7169 | 0.02257 | -0.0745 | 76.07
13.5 | 1.736 | 0.02432 | -0.0699 | 71.3816
14 | 1.7499 | 0.02665 | -0.0654 | 65.6623
14.5 | 1.7509 | 0.03032 | -0.0606 | 57.7474
15 | 1.7442 | 0.03529 | -0.0569 | 49.4248
15.5 | 1.748 | 0.03985 | -0.0552 | 43.8645
16 | 1.7477 | 0.04537 | -0.0545 | 38.521
16.5 | 1.7393 | 0.05235 | -0.0548 | 33.2245
17 | 1.7261 | 0.06052 | -0.0561 | 28.5212
17.5 | 1.7038 | 0.07052 | -0.0586 | 24.1605
18 | 1.6753 | 0.08187 | -0.0621 | 20.4629
18.5 | 1.6394 | 0.09494 | -0.0667 | 17.2677
19 | 1.5962 | 0.10986 | -0.0726 | 14.5294
19.5 | 1.5532 | 0.12531 | -0.0794 | 12.3949

## 51. Re 2M Mach 0.10 (1)
BIGFOIL.COM POLAR EXPORT
SB99 F3J
SB99 F3J |  |  |  | Cl Max: | 1.442 | at alpha= | 10 | deg
JavaFoil+Calcfoil stall+Eppler ext transition |  |  |  | L/D Max: | 175.193 | at alpha= | 5.5 | deg
Re: | 2000000 |  |  | Cd Min: | 0.00476 | at alpha= | -1 | deg
Mach: | 0.1 |  |  | Cl=0 at alpha= | -4.1724 | deg
|  |  |  | @ Cl=0.1, Cd= | 0.0057707
|  |  |  | @ Cl=0.4, Cd= | 0.0047834
|  |  |  | @ Cl=0.6, Cd= | 0.005042
alpha (deg) | Cl | Cd | Cm | Cl/Cd
-16.5 | -0.301 | 0.1326 | -0.041 | -2.273
-16 | -0.316 | 0.12803 | -0.041 | -2.466
-15.5 | -0.33 | 0.12134 | -0.04 | -2.718
-15 | -0.344 | 0.11517 | -0.04 | -2.984
-14.5 | -0.357 | 0.11271 | -0.04 | -3.165
-14 | -0.369 | 0.10763 | -0.039 | -3.427
-13.5 | -0.38 | 0.09922 | -0.04 | -3.829
-13 | -0.389 | 0.09443 | -0.04 | -4.122
-12.5 | -0.396 | 0.08916 | -0.039 | -4.446
-12 | -0.401 | 0.08399 | -0.039 | -4.776
-11.5 | -0.403 | 0.0792 | -0.039 | -5.088
-11 | -0.401 | 0.07358 | -0.038 | -5.453
-10.5 | -0.396 | 0.06958 | -0.038 | -5.69
-10 | -0.387 | 0.06517 | -0.039 | -5.933
-9.5 | -0.373 | 0.06196 | -0.038 | -6.018
-9 | -0.355 | 0.05797 | -0.038 | -6.124
-8.5 | -0.333 | 0.05415 | -0.039 | -6.145
-8 | -0.306 | 0.05073 | -0.04 | -6.037
-7.5 | -0.276 | 0.04746 | -0.042 | -5.814
-7 | -0.241 | 0.04473 | -0.044 | -5.386
-6.5 | -0.204 | 0.0411 | -0.049 | -4.953
-6 | -0.201 | 0.006 | -0.094 | -33.555
-5.5 | -0.149 | 0.00592 | -0.095 | -25.132
-5 | -0.094 | 0.00583 | -0.095 | -16.129
-4.5 | -0.038 | 0.00579 | -0.095 | -6.51
-4 | 0.02 | 0.00574 | -0.095 | 3.478
-3.5 | 0.079 | 0.00576 | -0.096 | 13.644
-3 | 0.138 | 0.00579 | -0.096 | 23.8
-2.5 | 0.197 | 0.00589 | -0.096 | 33.532
-2 | 0.257 | 0.00588 | -0.097 | 43.754
-1.5 | 0.317 | 0.00588 | -0.097 | 53.933
-1 | 0.377 | 0.00476 | -0.097 | 79.234
-0.5 | 0.436 | 0.00482 | -0.098 | 90.587
0 | 0.497 | 0.00487 | -0.098 | 101.991
0.5 | 0.556 | 0.00496 | -0.098 | 112.1
1 | 0.615 | 0.00507 | -0.099 | 121.267
1.5 | 0.674 | 0.0052 | -0.099 | 129.776
2 | 0.733 | 0.0053 | -0.099 | 138.328
2.5 | 0.792 | 0.00541 | -0.099 | 146.269
3 | 0.851 | 0.00557 | -0.1 | 152.661
3.5 | 0.909 | 0.0057 | -0.1 | 159.463
4 | 0.967 | 0.00584 | -0.1 | 165.564
4.5 | 1.024 | 0.00594 | -0.101 | 172.295
5 | 1.08 | 0.00617 | -0.101 | 174.99
5.5 | 1.134 | 0.00647 | -0.101 | 175.193
6 | 1.185 | 0.00709 | -0.102 | 167.159
6.5 | 1.233 | 0.00778 | -0.102 | 158.532
7 | 1.278 | 0.00824 | -0.102 | 155.104
7.5 | 1.319 | 0.01489 | -0.103 | 88.586
8 | 1.356 | 0.01557 | -0.103 | 87.059
8.5 | 1.388 | 0.01634 | -0.103 | 84.906
9 | 1.414 | 0.01707 | -0.103 | 82.857
9.5 | 1.435 | 0.01801 | -0.104 | 79.629
10 | 1.442 | 0.01889 | -0.104 | 76.325
10.5 | 1.442 | 0.01993 | -0.104 | 72.324
11 | 1.414 | 0.02121 | -0.103 | 66.672
11.5 | 1.391 | 0.02266 | -0.103 | 61.378
12 | 1.356 | 0.02472 | -0.102 | 54.862
12.5 | 1.313 | 0.02686 | -0.102 | 48.895
13 | 1.261 | 0.03022 | -0.1 | 41.716
13.5 | 1.183 | 0.03942 | -0.097 | 30.009
14 | 1.096 | 0.05567 | -0.091 | 19.686
14.5 | 0.996 | 0.08556 | -0.078 | 11.638
15 | 0.924 | 0.10723 | -0.067 | 8.62

## 52. Re 2M Mach 0.10 (2)
BIGFOIL.COM POLAR EXPORT
SB99 F3J
SB99 F3J |  |  |  | Cl Max: | 1.7408 | at alpha= | 14 | deg
XFOIL ncrit=9 |  |  |  | L/D Max: | 148.529 | at alpha= | 4.5 | deg
Re: | 2000000 |  |  | Cd Min: | 0.12357 | at alpha= | 19 | deg
Mach: | 0.1 |  |  | Cl=0 at alpha= | -3.9991 | deg
|  |  |  | @ Cl=0.1, Cd= | 0.0065623
|  |  |  | @ Cl=0.4, Cd= | 0.0058283
|  |  |  | @ Cl=0.6, Cd= | 0.0052375
alpha (deg) | Cl | Cd | Cm | Cl/Cd
-9 | -0.5339 | 0.03162 | -0.0891 | -16.8849
-8.5 | -0.4971 | 0.01533 | -0.0991 | -32.4266
-8 | -0.4418 | 0.0141 | -0.0995 | -31.3333
-7.5 | -0.389 | 0.01269 | -0.0993 | -30.6541
-7 | -0.3351 | 0.01133 | -0.0992 | -29.5763
-6.5 | -0.2805 | 0.01025 | -0.0989 | -27.3659
-6 | -0.2249 | 0.00957 | -0.0987 | -23.5005
-5.5 | -0.1693 | 0.00824 | -0.0987 | -20.5461
-5 | -0.113 | 0.00784 | -0.0986 | -14.4133
-4.5 | -0.0567 | 0.00745 | -0.0984 | -7.6107
-4 | -0.0001 | 0.00687 | -0.0983 | -0.014556
-3.5 | 0.0567 | 0.00668 | -0.0982 | 8.488
-2.5 | 0.1707 | 0.00637 | -0.0983 | 26.7975
-2 | 0.2278 | 0.00627 | -0.0984 | 36.3317
-1.5 | 0.2849 | 0.00618 | -0.0985 | 46.1003
-1 | 0.3423 | 0.00602 | -0.0989 | 56.8605
-0.5 | 0.3998 | 0.00583 | -0.0993 | 68.5763
0 | 0.4576 | 0.00534 | -0.1001 | 85.6929
0.5 | 0.5148 | 0.00511 | -0.1004 | 100.7436
1.5 | 0.6284 | 0.00528 | -0.1005 | 119.0152
2 | 0.6846 | 0.0054 | -0.1005 | 126.7778
2.5 | 0.7401 | 0.00554 | -0.1002 | 133.5921
3 | 0.7917 | 0.00549 | -0.099 | 144.2077
3.5 | 0.8481 | 0.00577 | -0.0991 | 146.9844
4 | 0.9041 | 0.00609 | -0.0992 | 148.4565
4.5 | 0.9595 | 0.00646 | -0.0991 | 148.5294
5 | 1.0139 | 0.00695 | -0.0989 | 145.8849
5.5 | 1.0668 | 0.0076 | -0.0985 | 140.3684
6 | 1.1181 | 0.00845 | -0.0979 | 132.3195
6.5 | 1.169 | 0.00929 | -0.0973 | 125.8342
7 | 1.2204 | 0.01004 | -0.0966 | 121.5538
7.5 | 1.2707 | 0.01086 | -0.0959 | 117.0074
8 | 1.3201 | 0.01172 | -0.0949 | 112.6365
8.5 | 1.3686 | 0.01263 | -0.0939 | 108.361
9 | 1.4162 | 0.01356 | -0.0926 | 104.4395
9.5 | 1.463 | 0.01451 | -0.0913 | 100.827
10 | 1.509 | 0.01543 | -0.0898 | 97.7965
10.5 | 1.5525 | 0.01652 | -0.088 | 93.977
11 | 1.5953 | 0.01753 | -0.0861 | 91.004
11.5 | 1.6309 | 0.01905 | -0.0832 | 85.6115
12 | 1.6663 | 0.02037 | -0.0803 | 81.8017
12.5 | 1.6952 | 0.02174 | -0.0764 | 77.9761
13 | 1.7158 | 0.0234 | -0.0715 | 73.3248
13.5 | 1.7324 | 0.02549 | -0.0668 | 67.9639
14 | 1.7408 | 0.02846 | -0.062 | 61.1665
14.5 | 1.7285 | 0.03371 | -0.0573 | 51.2756
15 | 1.7319 | 0.03825 | -0.0551 | 45.2784
15.5 | 1.7304 | 0.04386 | -0.0541 | 39.4528
16 | 1.7236 | 0.05065 | -0.0541 | 34.0296
16.5 | 1.7083 | 0.05913 | -0.0555 | 28.8906
17 | 1.6876 | 0.06888 | -0.0578 | 24.5006
17.5 | 1.6574 | 0.08054 | -0.0614 | 20.5786
18 | 1.6228 | 0.09344 | -0.0659 | 17.3673
18.5 | 1.5837 | 0.1076 | -0.0715 | 14.7184
19 | 1.5378 | 0.12357 | -0.0785 | 12.4448

## 53. Re 2M Mach 0.25 (1)
BIGFOIL.COM POLAR EXPORT
SB99 F3J
SB99 F3J |  |  |  | Cl Max: | 1.424 | at alpha= | 9.5 | deg
JavaFoil+Calcfoil stall+Eppler ext transition |  |  |  | L/D Max: | 174.137 | at alpha= | 5 | deg
Re: | 2000000 |  |  | Cd Min: | 0.0048 | at alpha= | -1 | deg
Mach: | 0.25 |  |  | Cl=0 at alpha= | -4.1695 | deg
|  |  |  | @ Cl=0.1, Cd= | 0.0058427
|  |  |  | @ Cl=0.4, Cd= | 0.0048149
|  |  |  | @ Cl=0.6, Cd= | 0.12064
alpha (deg) | Cl | Cd | Cm | Cl/Cd
-14.5 | -0.059 | 0.11056 | -0.044 | -0.537
-14 | -0.057 | 0.1056 | -0.044 | -0.535
-13.5 | -0.113 | 0.10101 | -0.043 | -1.122
-13 | -0.17 | 0.09669 | -0.043 | -1.758
-12.5 | -0.212 | 0.09173 | -0.042 | -2.308
-12 | -0.247 | 0.08979 | -0.041 | -2.746
-11.5 | -0.276 | 0.08595 | -0.04 | -3.206
-11 | -0.299 | 0.07986 | -0.04 | -3.743
-10.5 | -0.316 | 0.07355 | -0.04 | -4.296
-10 | -0.326 | 0.06769 | -0.04 | -4.818
-9.5 | -0.329 | 0.06341 | -0.039 | -5.19
-9 | -0.325 | 0.05923 | -0.04 | -5.486
-8.5 | -0.313 | 0.0564 | -0.039 | -5.556
-8 | -0.295 | 0.05216 | -0.038 | -5.654
-7.5 | -0.27 | 0.04903 | -0.039 | -5.513
-7 | -0.239 | 0.04564 | -0.041 | -5.232
-6.5 | -0.203 | 0.04279 | -0.044 | -4.745
-6 | -0.172 | 0.02894 | -0.071 | -5.935
-5.5 | -0.151 | 0.006 | -0.097 | -25.13
-5 | -0.096 | 0.00592 | -0.097 | -16.172
-4.5 | -0.039 | 0.00589 | -0.098 | -6.532
-4 | 0.02 | 0.00586 | -0.098 | 3.487
-3.5 | 0.081 | 0.00583 | -0.098 | 13.803
-3 | 0.141 | 0.00587 | -0.099 | 24.077
-2.5 | 0.203 | 0.00595 | -0.099 | 34.092
-2 | 0.264 | 0.00594 | -0.099 | 44.521
-1.5 | 0.326 | 0.00594 | -0.1 | 54.926
-1 | 0.387 | 0.0048 | -0.1 | 80.799
-0.5 | 0.448 | 0.00487 | -0.1 | 92.073
0 | 0.51 | 0.00494 | -0.101 | 103.296
0.5 | 0.571 | 0.00502 | -0.101 | 113.719
1 | 0.632 | 0.00514 | -0.101 | 123.008
1.5 | 0.693 | 0.00525 | -0.102 | 131.901
2 | 0.753 | 0.00538 | -0.102 | 140.113
2.5 | 0.814 | 0.0055 | -0.102 | 147.933
3 | 0.874 | 0.00568 | -0.103 | 153.775
3.5 | 0.934 | 0.00581 | -0.103 | 160.55
4 | 0.993 | 0.00596 | -0.103 | 166.641
4.5 | 1.051 | 0.00609 | -0.103 | 172.685
5 | 1.108 | 0.00636 | -0.104 | 174.137
5.5 | 1.163 | 0.0067 | -0.104 | 173.472
6 | 1.215 | 0.0074 | -0.104 | 164.085
6.5 | 1.262 | 0.00805 | -0.105 | 156.842
7 | 1.305 | 0.00875 | -0.105 | 149.231
7.5 | 1.343 | 0.00982 | -0.105 | 136.761
8 | 1.375 | 0.01643 | -0.106 | 83.708
8.5 | 1.4 | 0.0174 | -0.106 | 80.464
9 | 1.417 | 0.01827 | -0.106 | 77.582
9.5 | 1.424 | 0.0193 | -0.107 | 73.799
10 | 1.397 | 0.02064 | -0.106 | 67.714
10.5 | 1.366 | 0.02203 | -0.106 | 61.995
11 | 1.318 | 0.02388 | -0.105 | 55.203
11.5 | 1.25 | 0.02664 | -0.104 | 46.923
12 | 1.162 | 0.03122 | -0.102 | 37.228
12.5 | 1.02 | 0.05045 | -0.092 | 20.226
13 | 0.907 | 0.06792 | -0.085 | 13.356
13.5 | 0.771 | 0.10501 | -0.055 | 7.347
14 | 0.684 | 0.11277 | -0.052 | 6.061
14.5 | 0.591 | 0.12064 | -0.052 | 4.903

## 54. Re 2M Mach 0.25 (2)
BIGFOIL.COM POLAR EXPORT
SB99 F3J
SB99 F3J |  |  |  | Cl Max: | 1.6857 | at alpha= | 13 | deg
XFOIL ncrit=9 |  |  |  | L/D Max: | 149.089 | at alpha= | 4 | deg
Re: | 2000000 |  |  | Cd Min: | 0.25305 | at alpha= | -20 | deg
Mach: | 0.25 |  |  | Cl=0 at alpha= | -3.973 | deg
|  |  |  | @ Cl=0.1, Cd= | 0.0066942
|  |  |  | @ Cl=0.4, Cd= | 0.0059967
|  |  |  | @ Cl=0.6, Cd= | 0.0052901
alpha (deg) | Cl | Cd | Cm | Cl/Cd
-20 | -0.7063 | 0.25305 | 0.0512 | -2.7911
-19.5 | -0.6877 | 0.24579 | 0.0467 | -2.7979
-19 | -0.6707 | 0.23926 | 0.0428 | -2.8032
-18.5 | -0.652 | 0.2331 | 0.0388 | -2.7971
-18 | -0.6334 | 0.22664 | 0.0348 | -2.7947
-17.5 | -0.6151 | 0.21992 | 0.0308 | -2.7969
-17 | -0.5964 | 0.21258 | 0.0269 | -2.8055
-16.5 | -0.5784 | 0.2052 | 0.0229 | -2.8187
-16 | -0.5613 | 0.19783 | 0.0191 | -2.8373
-15.5 | -0.3553 | 0.15991 | -0.0109 | -2.2219
-15 | -0.3455 | 0.15605 | -0.0128 | -2.214
-14.5 | -0.5161 | 0.1754 | 0.0088 | -2.9424
-14 | -0.4997 | 0.16927 | 0.0059 | -2.9521
-13.5 | -0.4842 | 0.16277 | 0.0029 | -2.9747
-13 | -0.4693 | 0.1555 | -0.0002 | -3.018
-12.5 | -0.4563 | 0.1476 | -0.0038 | -3.0915
-12 | -0.4439 | 0.1401 | -0.0069 | -3.1685
-11.5 | -0.4322 | 0.13265 | -0.0099 | -3.2582
-11 | -0.421 | 0.12508 | -0.0129 | -3.3658
-10.5 | -0.4108 | 0.1174 | -0.016 | -3.4991
-10 | -0.4043 | 0.10968 | -0.0189 | -3.6862
-9.5 | -0.3902 | 0.10372 | -0.0217 | -3.7621
-9 | -0.3773 | 0.09727 | -0.0248 | -3.8789
-8.5 | -0.3689 | 0.08859 | -0.0297 | -4.1641
-8 | -0.3617 | 0.08098 | -0.0338 | -4.4665
-7 | -0.3489 | 0.01711 | -0.1018 | -20.3916
-6.5 | -0.295 | 0.01294 | -0.1025 | -22.7975
-6 | -0.2378 | 0.01088 | -0.1024 | -21.8566
-5.5 | -0.1797 | 0.00901 | -0.1023 | -19.9445
-5 | -0.1209 | 0.00834 | -0.1019 | -14.4964
-4.5 | -0.0621 | 0.00779 | -0.1015 | -7.9718
-4 | -0.0032 | 0.0072 | -0.1013 | -0.44444
-3.5 | 0.056 | 0.00685 | -0.1011 | 8.1752
-3 | 0.1153 | 0.00664 | -0.101 | 17.3645
-2.5 | 0.1744 | 0.0065 | -0.101 | 26.8308
-2 | 0.2335 | 0.00641 | -0.101 | 36.4275
-1.5 | 0.2927 | 0.00631 | -0.1011 | 46.3867
-1 | 0.352 | 0.00615 | -0.1014 | 57.2358
-0.5 | 0.4115 | 0.00596 | -0.1018 | 69.0436
0 | 0.4712 | 0.00553 | -0.1026 | 85.208
0.5 | 0.5304 | 0.00522 | -0.103 | 101.6092
1 | 0.5893 | 0.00527 | -0.1031 | 111.8216
1.5 | 0.6479 | 0.00538 | -0.1031 | 120.4275
2 | 0.7062 | 0.00551 | -0.103 | 128.167
2.5 | 0.7637 | 0.00565 | -0.1027 | 135.1681
3 | 0.8168 | 0.00561 | -0.1013 | 145.5971
3.5 | 0.8753 | 0.00591 | -0.1013 | 148.1049
4 | 0.9333 | 0.00626 | -0.1012 | 149.0895
4.5 | 0.9909 | 0.00665 | -0.101 | 149.0075
5 | 1.0472 | 0.0072 | -0.1006 | 145.4444
5.5 | 1.1019 | 0.00792 | -0.1 | 139.1288
6 | 1.1548 | 0.00885 | -0.099 | 130.4859
7 | 1.2611 | 0.01054 | -0.097 | 119.649
7.5 | 1.3127 | 0.01151 | -0.0957 | 114.0487
8 | 1.3634 | 0.01251 | -0.0941 | 108.9848
8.5 | 1.413 | 0.01356 | -0.0923 | 104.2035
9 | 1.4619 | 0.01462 | -0.0904 | 99.9932
9.5 | 1.5099 | 0.01567 | -0.0882 | 96.3561
10 | 1.5539 | 0.01697 | -0.0855 | 91.5675
10.5 | 1.5959 | 0.01828 | -0.0824 | 87.3031
11 | 1.6262 | 0.02029 | -0.0778 | 80.1479
11.5 | 1.6514 | 0.02198 | -0.0723 | 75.1319
12 | 1.6681 | 0.02426 | -0.0664 | 68.7593
12.5 | 1.68 | 0.02717 | -0.061 | 61.8329
13 | 1.6857 | 0.03104 | -0.0565 | 54.3073
13.5 | 1.6807 | 0.03656 | -0.0534 | 45.971
14 | 1.6607 | 0.04464 | -0.0523 | 37.2021
14.5 | 1.6283 | 0.05533 | -0.0538 | 29.4289
15 | 1.6028 | 0.06597 | -0.0564 | 24.2959
15.5 | 1.5705 | 0.07814 | -0.0603 | 20.0985
16 | 1.5347 | 0.09141 | -0.0651 | 16.7892
16.5 | 1.4945 | 0.10591 | -0.0709 | 14.111
17 | 1.4543 | 0.12108 | -0.0777 | 12.0111
17.5 | 1.417 | 0.13646 | -0.0852 | 10.384
18 | 1.3826 | 0.15201 | -0.0935 | 9.0955

## 55. Re 2M Mach 0.50 (1)
BIGFOIL.COM POLAR EXPORT
SB99 F3J
SB99 F3J |  |  |  | Cl Max: | 1.374 | at alpha= | 7 | deg
JavaFoil+Calcfoil stall+Eppler ext transition |  |  |  | L/D Max: | 169.49 | at alpha= | 4.5 | deg
Re: | 2000000 |  |  | Cd Min: | 0.00508 | at alpha= | -0.5 | deg
Mach: | 0.5 |  |  | Cl=0 at alpha= | -4.2 | deg
|  |  |  | @ Cl=0.1, Cd= | 0.0062365
|  |  |  | @ Cl=0.4, Cd= | 0.00594
|  |  |  | @ Cl=0.6, Cd= | 0.0052574
alpha (deg) | Cl | Cd | Cm | Cl/Cd
-20 | -0.862 | 0.18033 | -0.058 | -4.778
-19.5 | -0.837 | 0.18026 | -0.06 | -4.645
-19 | -0.81 | 0.16846 | -0.06 | -4.81
-18.5 | -0.782 | 0.16188 | -0.058 | -4.831
-18 | -0.753 | 0.15689 | -0.056 | -4.8
-17.5 | -0.726 | 0.15339 | -0.055 | -4.731
-17 | -0.699 | 0.14676 | -0.054 | -4.762
-16.5 | -0.672 | 0.1425 | -0.054 | -4.714
-16 | -0.645 | 0.14067 | -0.053 | -4.584
-15.5 | -0.618 | 0.13512 | -0.053 | -4.573
-15 | -0.591 | 0.1279 | -0.053 | -4.62
-14.5 | -0.564 | 0.12261 | -0.053 | -4.601
-14 | -0.537 | 0.11922 | -0.053 | -4.505
-13.5 | -0.51 | 0.11605 | -0.053 | -4.396
-13 | -0.483 | 0.1105 | -0.052 | -4.37
-12.5 | -0.455 | 0.10312 | -0.048 | -4.409
-12 | -0.428 | 0.09949 | -0.048 | -4.298
-11.5 | -0.401 | 0.09627 | -0.049 | -4.16
-11 | -0.373 | 0.09514 | -0.049 | -3.925
-10.5 | -0.346 | 0.09023 | -0.049 | -3.838
-10 | -0.319 | 0.0892 | -0.049 | -3.578
-9.5 | -0.292 | 0.08115 | -0.048 | -3.595
-9 | -0.264 | 0.06686 | -0.047 | -3.953
-8.5 | -0.237 | 0.05985 | -0.048 | -3.961
-8 | -0.21 | 0.05447 | -0.049 | -3.853
-7.5 | -0.183 | 0.04958 | -0.051 | -3.685
-7 | -0.155 | 0.04591 | -0.052 | -3.384
-6.5 | -0.128 | 0.05051 | -0.046 | -2.525
-6 | -0.1 | 0.04494 | -0.046 | -2.229
-5.5 | -0.099 | 0.04046 | -0.047 | -2.456
-5 | -0.077 | 0.03832 | -0.046 | -2.002
-4.5 | -0.033 | 0.0355 | -0.052 | -0.922
-4 | 0.022 | 0.00622 | -0.11 | 3.555
-3.5 | 0.088 | 0.00624 | -0.11 | 14.167
-3 | 0.157 | 0.00622 | -0.11 | 25.163
-2.5 | 0.226 | 0.00622 | -0.111 | 36.253
-2 | 0.295 | 0.0062 | -0.111 | 47.537
-1.5 | 0.364 | 0.00618 | -0.111 | 58.933
-1 | 0.433 | 0.00572 | -0.112 | 75.634
-0.5 | 0.501 | 0.00508 | -0.112 | 98.668
0 | 0.57 | 0.0052 | -0.112 | 109.598
0.5 | 0.638 | 0.00533 | -0.113 | 119.837
1 | 0.706 | 0.00546 | -0.113 | 129.384
1.5 | 0.774 | 0.00561 | -0.114 | 138.051
2 | 0.841 | 0.00577 | -0.114 | 145.805
2.5 | 0.909 | 0.00593 | -0.114 | 153.155
3 | 0.975 | 0.00614 | -0.115 | 158.86
3.5 | 1.041 | 0.00636 | -0.115 | 163.76
4 | 1.107 | 0.00658 | -0.115 | 168.104
4.5 | 1.171 | 0.00691 | -0.116 | 169.49
5 | 1.231 | 0.00738 | -0.116 | 166.838
5.5 | 1.287 | 0.00809 | -0.116 | 159.043
6 | 1.333 | 0.01429 | -0.117 | 93.297
6.5 | 1.365 | 0.01731 | -0.117 | 78.881
7 | 1.374 | 0.01872 | -0.117 | 73.38
7.5 | 1.336 | 0.02061 | -0.118 | 64.826
8 | 1.106 | 0.02283 | -0.116 | 48.42
8.5 | 0.689 | 0.06366 | -0.051 | 10.815
9 | 0.847 | 0.02966 | -0.112 | 28.546
9.5 | 0.741 | 0.07839 | -0.05 | 9.456
10 | 0.768 | 0.0887 | -0.051 | 8.655
10.5 | 0.794 | 0.08851 | -0.051 | 8.971
11 | 0.822 | 0.09441 | -0.056 | 8.705
11.5 | 0.848 | 0.09852 | -0.057 | 8.613
12 | 0.876 | 0.10306 | -0.059 | 8.498

## 56. Re 2M Mach 0.50 (2)
BIGFOIL.COM POLAR EXPORT
SB99 F3J
SB99 F3J |  |  |  | Cl Max: | 1.572 | at alpha= | 9 | deg
XFOIL ncrit=9 |  |  |  | L/D Max: | 152.027 | at alpha= | 3.5 | deg
Re: | 2000000 |  |  | Cd Min: | 0.27467 | at alpha= | -20 | deg
Mach: | 0.5 |  |  | Cl=0 at alpha= | -3.8579 | deg
|  |  |  | @ Cl=0.1, Cd= | 0.0077799
|  |  |  | @ Cl=0.4, Cd= | 0.0066358
|  |  |  | @ Cl=0.6, Cd= | 0.0056232
alpha (deg) | Cl | Cd | Cm | Cl/Cd
-20 | -0.7608 | 0.27467 | 0.0588 | -2.7699
-19.5 | -0.7378 | 0.26617 | 0.0534 | -2.7719
-19 | -0.7161 | 0.25837 | 0.0487 | -2.7716
-18.5 | -0.6931 | 0.25079 | 0.0438 | -2.7637
-18 | -0.67 | 0.24292 | 0.0389 | -2.7581
-17.5 | -0.6464 | 0.23446 | 0.0341 | -2.757
-17 | -0.6235 | 0.22618 | 0.0293 | -2.7567
-16.5 | -0.6012 | 0.21802 | 0.0246 | -2.7575
-16 | -0.5795 | 0.20993 | 0.0201 | -2.7604
-15.5 | -0.5581 | 0.20178 | 0.0157 | -2.7659
-15 | -0.5372 | 0.19364 | 0.0114 | -2.7742
-14.5 | -0.5179 | 0.18602 | 0.0079 | -2.7841
-14 | -0.4974 | 0.17896 | 0.0043 | -2.7794
-13.5 | -0.4773 | 0.17152 | 0.0006 | -2.7828
-13 | -0.458 | 0.16313 | -0.0035 | -2.8076
-12.5 | -0.4405 | 0.15529 | -0.0072 | -2.8366
-12 | -0.4237 | 0.14751 | -0.0107 | -2.8723
-11.5 | -0.4075 | 0.13986 | -0.014 | -2.9136
-11 | -0.3939 | 0.13187 | -0.017 | -2.987
-10.5 | -0.3781 | 0.12513 | -0.0195 | -3.0217
-10 | -0.362 | 0.11842 | -0.0223 | -3.0569
-9.5 | -0.3468 | 0.11156 | -0.0253 | -3.1086
-9 | -0.3341 | 0.10335 | -0.0295 | -3.2327
-8.5 | -0.322 | 0.09607 | -0.0326 | -3.3517
-8 | -0.3073 | 0.08862 | -0.0368 | -3.4676
-7 | -0.2679 | 0.07273 | -0.0495 | -3.6835
-6.5 | -0.259 | 0.06579 | -0.0534 | -3.9368
-6 | -0.2374 | 0.05662 | -0.065 | -4.1929
-5.5 | -0.197 | 0.04363 | -0.0862 | -4.5152
-5 | -0.1452 | 0.02904 | -0.1038 | -5
-4.5 | -0.0874 | 0.01571 | -0.1132 | -5.5633
-4 | -0.0199 | 0.01033 | -0.1146 | -1.9264
-3.5 | 0.0501 | 0.00846 | -0.1141 | 5.922
-3 | 0.1198 | 0.00751 | -0.1136 | 15.9521
-2.5 | 0.1891 | 0.00712 | -0.1131 | 26.559
-2 | 0.2579 | 0.00693 | -0.1127 | 37.215
-1.5 | 0.3265 | 0.00678 | -0.1126 | 48.1563
-1 | 0.3949 | 0.00665 | -0.1126 | 59.3835
-0.5 | 0.4632 | 0.00646 | -0.1129 | 71.7028
0 | 0.5318 | 0.00617 | -0.1135 | 86.1912
0.5 | 0.6004 | 0.00562 | -0.1143 | 106.8327
1 | 0.6679 | 0.00568 | -0.1142 | 117.588
1.5 | 0.7353 | 0.00582 | -0.114 | 126.3402
2 | 0.8023 | 0.00601 | -0.1136 | 133.4942
2.5 | 0.8689 | 0.00622 | -0.113 | 139.6945
3 | 0.9292 | 0.00618 | -0.1108 | 150.356
3.5 | 0.9973 | 0.00656 | -0.1103 | 152.0274
4 | 1.0647 | 0.00703 | -0.1094 | 151.4509
4.5 | 1.1314 | 0.00761 | -0.1082 | 148.6728
5 | 1.1955 | 0.00846 | -0.1065 | 141.3121
5.5 | 1.2577 | 0.0095 | -0.1042 | 132.3895
6 | 1.3189 | 0.01062 | -0.1014 | 124.1902
6.5 | 1.3796 | 0.01177 | -0.0982 | 117.2133
7 | 1.4368 | 0.01315 | -0.0941 | 109.2624
7.5 | 1.4908 | 0.01468 | -0.0892 | 101.5531
8 | 1.5394 | 0.01645 | -0.0831 | 93.5805
8.5 | 1.5654 | 0.01896 | -0.074 | 82.5633
9 | 1.572 | 0.02278 | -0.0646 | 69.0079
9.5 | 1.5608 | 0.02879 | -0.0573 | 54.2133
10 | 1.5384 | 0.03722 | -0.0541 | 41.3326
10.5 | 1.508 | 0.04771 | -0.0544 | 31.6076
11 | 1.4721 | 0.05948 | -0.057 | 24.7495
11.5 | 1.4334 | 0.07207 | -0.0609 | 19.889
12 | 1.3944 | 0.08536 | -0.066 | 16.3355
12.5 | 1.3561 | 0.09928 | -0.0721 | 13.6593
13 | 1.319 | 0.11376 | -0.0789 | 11.5946
13.5 | 1.2849 | 0.12854 | -0.0865 | 9.9961
14 | 1.256 | 0.14344 | -0.0947 | 8.7563

## 57. Re 3M Mach 0.00 (1)
BIGFOIL.COM POLAR EXPORT
SB99 F3J
SB99 F3J |  |  |  | Cl Max: | 1.447 | at alpha= | 10.5 | deg
JavaFoil+Calcfoil stall+Eppler ext transition |  |  |  | L/D Max: | 172.165 | at alpha= | 5.5 | deg
Re: | 3000000 |  |  | Cd Min: | 0.00477 | at alpha= | -0.5 | deg
Mach: | 0 |  |  | Cl=0 at alpha= | -4.1724 | deg
|  |  |  | @ Cl=0.1, Cd= | 0.00585
|  |  |  | @ Cl=0.4, Cd= | 0.0050697
|  |  |  | @ Cl=0.6, Cd= | 0.0049917
alpha (deg) | Cl | Cd | Cm | Cl/Cd
-17 | -0.33 | 0.13591 | -0.042 | -2.425
-16.5 | -0.342 | 0.12824 | -0.042 | -2.666
-16 | -0.354 | 0.12255 | -0.042 | -2.89
-15.5 | -0.366 | 0.11775 | -0.041 | -3.109
-15 | -0.377 | 0.1122 | -0.041 | -3.364
-14.5 | -0.388 | 0.1063 | -0.041 | -3.651
-14 | -0.398 | 0.10249 | -0.041 | -3.88
-13.5 | -0.406 | 0.09558 | -0.042 | -4.247
-13 | -0.412 | 0.08911 | -0.041 | -4.627
-12.5 | -0.417 | 0.08591 | -0.042 | -4.851
-12 | -0.419 | 0.07988 | -0.042 | -5.241
-11.5 | -0.417 | 0.07549 | -0.041 | -5.531
-11 | -0.413 | 0.072 | -0.041 | -5.739
-10.5 | -0.405 | 0.06758 | -0.04 | -5.997
-10 | -0.394 | 0.06355 | -0.042 | -6.201
-9.5 | -0.379 | 0.0598 | -0.042 | -6.331
-9 | -0.359 | 0.05606 | -0.043 | -6.407
-8.5 | -0.336 | 0.05265 | -0.043 | -6.374
-8 | -0.308 | 0.04928 | -0.045 | -6.256
-7.5 | -0.278 | 0.04539 | -0.05 | -6.127
-7 | -0.245 | 0.03999 | -0.057 | -6.119
-6.5 | -0.251 | 0.00604 | -0.093 | -41.608
-6 | -0.201 | 0.0059 | -0.094 | -34.046
-5.5 | -0.148 | 0.00584 | -0.094 | -25.383
-5 | -0.094 | 0.00581 | -0.094 | -16.127
-4.5 | -0.038 | 0.00582 | -0.095 | -6.452
-4 | 0.02 | 0.00584 | -0.095 | 3.405
-3.5 | 0.078 | 0.00585 | -0.095 | 13.356
-3 | 0.137 | 0.00585 | -0.096 | 23.469
-2.5 | 0.197 | 0.00584 | -0.096 | 33.649
-2 | 0.256 | 0.00579 | -0.096 | 44.227
-1.5 | 0.316 | 0.00577 | -0.097 | 54.714
-1 | 0.375 | 0.00529 | -0.097 | 70.926
-0.5 | 0.434 | 0.00477 | -0.097 | 90.992
0 | 0.494 | 0.00485 | -0.097 | 101.997
0.5 | 0.553 | 0.00492 | -0.098 | 112.398
1 | 0.612 | 0.00501 | -0.098 | 122.107
1.5 | 0.671 | 0.00512 | -0.098 | 131.059
2 | 0.73 | 0.00524 | -0.099 | 139.212
2.5 | 0.788 | 0.00536 | -0.099 | 147.147
3 | 0.846 | 0.00549 | -0.099 | 154.144
3.5 | 0.904 | 0.00563 | -0.1 | 160.716
4 | 0.962 | 0.00579 | -0.1 | 166.249
4.5 | 1.019 | 0.00598 | -0.1 | 170.286
5 | 1.074 | 0.00625 | -0.101 | 171.897
5.5 | 1.128 | 0.00655 | -0.101 | 172.165
6 | 1.18 | 0.00693 | -0.101 | 170.173
6.5 | 1.228 | 0.00748 | -0.101 | 164.22
7 | 1.273 | 0.00799 | -0.102 | 159.357
7.5 | 1.314 | 0.0089 | -0.102 | 147.621
8 | 1.352 | 0.00926 | -0.102 | 145.945
8.5 | 1.385 | 0.01513 | -0.103 | 91.53
9 | 1.413 | 0.01577 | -0.103 | 89.541
9.5 | 1.434 | 0.01657 | -0.103 | 86.589
10 | 1.445 | 0.01746 | -0.104 | 82.748
10.5 | 1.447 | 0.01835 | -0.104 | 78.856
11 | 1.442 | 0.01936 | -0.104 | 74.493
11.5 | 1.412 | 0.02045 | -0.103 | 69.051
12 | 1.385 | 0.02207 | -0.103 | 62.779
12.5 | 1.353 | 0.02339 | -0.103 | 57.86
13 | 1.312 | 0.02543 | -0.102 | 51.574
13.5 | 1.253 | 0.03001 | -0.1 | 41.757
14 | 1.192 | 0.03597 | -0.098 | 33.131
14.5 | 1.122 | 0.04567 | -0.095 | 24.579
15 | 1.05 | 0.06013 | -0.09 | 17.459
15.5 | 0.979 | 0.07841 | -0.084 | 12.479

## 58. Re 3M Mach 0.00 (2)
BIGFOIL.COM POLAR EXPORT
SB99 F3J
SB99 F3J |  |  |  | Cl Max: | 1.8506 | at alpha= | 16 | deg
XFOIL ncrit=9 |  |  |  | L/D Max: | 157.675 | at alpha= | 4 | deg
Re: | 3000000 |  |  | Cd Min: | 0.12054 | at alpha= | 20 | deg
Mach: | 0 |  |  | Cl=0 at alpha= | -3.9868 | deg
|  |  |  | @ Cl=0.1, Cd= | 0.0061287
|  |  |  | @ Cl=0.4, Cd= | 0.0056538
|  |  |  | @ Cl=0.6, Cd= | 0.0049715
alpha (deg) | Cl | Cd | Cm | Cl/Cd
-12 | -0.8936 | 0.02302 | -0.0871 | -38.8184
-11.5 | -0.8404 | 0.01862 | -0.0913 | -45.1343
-11 | -0.7803 | 0.01678 | -0.094 | -46.5018
-10.5 | -0.7219 | 0.01548 | -0.0957 | -46.6344
-10 | -0.6624 | 0.01436 | -0.0974 | -46.1281
-9.5 | -0.6096 | 0.01349 | -0.0973 | -45.189
-9 | -0.5561 | 0.01268 | -0.0972 | -43.8565
-8.5 | -0.5025 | 0.01196 | -0.0971 | -42.0151
-8 | -0.4482 | 0.01094 | -0.0972 | -40.9689
-7.5 | -0.3948 | 0.00915 | -0.0973 | -43.1475
-7 | -0.3389 | 0.00848 | -0.0974 | -39.9646
-6.5 | -0.2829 | 0.00798 | -0.0974 | -35.4511
-6 | -0.2268 | 0.00758 | -0.0974 | -29.9208
-5.5 | -0.1707 | 0.00731 | -0.0973 | -23.3516
-5 | -0.1146 | 0.00675 | -0.0973 | -16.9778
-4.5 | -0.0582 | 0.00653 | -0.0973 | -8.9127
-4 | -0.0015 | 0.00639 | -0.0974 | -0.23474
-3.5 | 0.0555 | 0.00616 | -0.0975 | 9.0097
-3 | 0.1123 | 0.00612 | -0.0976 | 18.3497
-2.5 | 0.1694 | 0.00603 | -0.0977 | 28.0929
-2 | 0.2264 | 0.00599 | -0.0979 | 37.7963
-1.5 | 0.2836 | 0.0059 | -0.0982 | 48.0678
-1 | 0.3409 | 0.00581 | -0.0985 | 58.6747
-0.5 | 0.3983 | 0.00566 | -0.0989 | 70.371
0 | 0.4558 | 0.00545 | -0.0994 | 83.633
0.5 | 0.5136 | 0.00496 | -0.1002 | 103.5484
1 | 0.5705 | 0.00493 | -0.1005 | 115.7201
1.5 | 0.6273 | 0.00501 | -0.1006 | 125.2096
2 | 0.6838 | 0.00513 | -0.1007 | 133.2943
2.5 | 0.7397 | 0.0053 | -0.1007 | 139.566
3 | 0.7951 | 0.00545 | -0.1007 | 145.8899
3.5 | 0.8462 | 0.00541 | -0.0995 | 156.414
4 | 0.9019 | 0.00572 | -0.0996 | 157.6748
4.5 | 0.9567 | 0.00613 | -0.0995 | 156.0685
5 | 1.0106 | 0.00665 | -0.0994 | 151.9699
5.5 | 1.063 | 0.00733 | -0.099 | 145.0205
6 | 1.1146 | 0.00809 | -0.0985 | 137.775
6.5 | 1.1665 | 0.00876 | -0.0981 | 133.1621
7 | 1.2181 | 0.00943 | -0.0976 | 129.1729
7.5 | 1.2689 | 0.01015 | -0.097 | 125.0148
8 | 1.3192 | 0.01087 | -0.0963 | 121.3615
8.5 | 1.3685 | 0.01165 | -0.0955 | 117.4678
9 | 1.4173 | 0.01242 | -0.0946 | 114.1143
9.5 | 1.4658 | 0.01315 | -0.0937 | 111.4677
10 | 1.5129 | 0.01396 | -0.0926 | 108.3739
10.5 | 1.5592 | 0.01476 | -0.0914 | 105.6369
11 | 1.6028 | 0.01577 | -0.0897 | 101.636
11.5 | 1.6466 | 0.01663 | -0.0882 | 99.0138
12 | 1.6875 | 0.01763 | -0.0863 | 95.7175
12.5 | 1.7244 | 0.01884 | -0.0838 | 91.5287
13 | 1.7537 | 0.02043 | -0.0802 | 85.8395
13.5 | 1.7795 | 0.02164 | -0.0759 | 82.232
14 | 1.7999 | 0.0232 | -0.0714 | 77.5819
14.5 | 1.8176 | 0.02514 | -0.067 | 72.2991
15 | 1.832 | 0.02752 | -0.0631 | 66.5698
15.5 | 1.8437 | 0.03041 | -0.0597 | 60.6281
16 | 1.8506 | 0.03408 | -0.0569 | 54.3016
16.5 | 1.8504 | 0.03889 | -0.0548 | 47.5804
17 | 1.8416 | 0.04523 | -0.0539 | 40.7163
17.5 | 1.8217 | 0.0536 | -0.0543 | 33.9869
18 | 1.7926 | 0.06396 | -0.0562 | 28.0269
18.5 | 1.7541 | 0.07641 | -0.0597 | 22.9564
19 | 1.7092 | 0.09056 | -0.0645 | 18.8737
19.5 | 1.6693 | 0.10438 | -0.0697 | 15.9925
20 | 1.6196 | 0.12054 | -0.0766 | 13.4362

## 59. Re 3M Mach 0.10 (1)
BIGFOIL.COM POLAR EXPORT
SB99 F3J
SB99 F3J |  |  |  | Cl Max: | 1.442 | at alpha= | 10 | deg
JavaFoil+Calcfoil stall+Eppler ext transition |  |  |  | L/D Max: | 175.45 | at alpha= | 5.5 | deg
Re: | 3000000 |  |  | Cd Min: | 0.0047 | at alpha= | -0.5 | deg
Mach: | 0.1 |  |  | Cl=0 at alpha= | -4.1724 | deg
|  |  |  | @ Cl=0.1, Cd= | 0.0057329
|  |  |  | @ Cl=0.4, Cd= | 0.0050356
|  |  |  | @ Cl=0.6, Cd= | 0.004922
alpha (deg) | Cl | Cd | Cm | Cl/Cd
-16.5 | -0.302 | 0.13019 | -0.042 | -2.317
-16 | -0.316 | 0.12513 | -0.042 | -2.525
-15.5 | -0.33 | 0.11722 | -0.042 | -2.816
-15 | -0.344 | 0.11216 | -0.042 | -3.066
-14.5 | -0.357 | 0.10819 | -0.041 | -3.301
-14 | -0.369 | 0.10318 | -0.041 | -3.578
-13.5 | -0.38 | 0.09576 | -0.041 | -3.972
-13 | -0.39 | 0.09131 | -0.042 | -4.268
-12.5 | -0.397 | 0.08649 | -0.042 | -4.59
-12 | -0.402 | 0.08151 | -0.042 | -4.929
-11.5 | -0.404 | 0.07593 | -0.042 | -5.315
-11 | -0.402 | 0.07201 | -0.04 | -5.577
-10.5 | -0.396 | 0.06737 | -0.04 | -5.881
-10 | -0.387 | 0.06355 | -0.042 | -6.093
-9.5 | -0.373 | 0.06008 | -0.04 | -6.212
-9 | -0.356 | 0.05655 | -0.042 | -6.287
-8.5 | -0.333 | 0.05307 | -0.043 | -6.282
-8 | -0.307 | 0.04973 | -0.044 | -6.173
-7.5 | -0.277 | 0.04608 | -0.048 | -6.012
-7 | -0.243 | 0.04232 | -0.052 | -5.735
-6.5 | -0.252 | 0.00593 | -0.094 | -42.428
-6 | -0.201 | 0.00581 | -0.094 | -34.687
-5.5 | -0.149 | 0.00571 | -0.095 | -26.042
-5 | -0.094 | 0.00571 | -0.095 | -16.477
-4.5 | -0.038 | 0.00572 | -0.095 | -6.594
-4 | 0.02 | 0.0057 | -0.095 | 3.501
-3.5 | 0.079 | 0.00574 | -0.096 | 13.696
-3 | 0.138 | 0.00572 | -0.096 | 24.078
-2.5 | 0.197 | 0.00573 | -0.096 | 34.481
-2 | 0.257 | 0.00572 | -0.097 | 44.986
-1.5 | 0.317 | 0.00567 | -0.097 | 55.978
-1 | 0.377 | 0.00525 | -0.097 | 71.817
-0.5 | 0.436 | 0.0047 | -0.098 | 92.963
0 | 0.497 | 0.00477 | -0.098 | 104.203
0.5 | 0.556 | 0.00484 | -0.098 | 114.819
1 | 0.615 | 0.00495 | -0.099 | 124.397
1.5 | 0.674 | 0.00505 | -0.099 | 133.569
2 | 0.733 | 0.00516 | -0.099 | 142.219
2.5 | 0.792 | 0.00527 | -0.099 | 150.32
3 | 0.851 | 0.00541 | -0.1 | 157.176
3.5 | 0.909 | 0.00555 | -0.1 | 163.711
4 | 0.967 | 0.00571 | -0.1 | 169.401
4.5 | 1.024 | 0.00591 | -0.101 | 173.348
5 | 1.08 | 0.00618 | -0.101 | 174.754
5.5 | 1.134 | 0.00646 | -0.101 | 175.45
6 | 1.185 | 0.00687 | -0.102 | 172.404
6.5 | 1.233 | 0.00738 | -0.102 | 167.012
7 | 1.278 | 0.00789 | -0.102 | 161.907
7.5 | 1.319 | 0.00881 | -0.103 | 149.763
8 | 1.356 | 0.01456 | -0.103 | 93.154
8.5 | 1.388 | 0.01527 | -0.103 | 90.862
9 | 1.414 | 0.01595 | -0.103 | 88.69
9.5 | 1.435 | 0.01679 | -0.104 | 85.438
10 | 1.442 | 0.01769 | -0.104 | 81.532
10.5 | 1.442 | 0.01862 | -0.104 | 77.42
11 | 1.433 | 0.01968 | -0.105 | 72.791
11.5 | 1.397 | 0.02093 | -0.103 | 66.741
12 | 1.365 | 0.02259 | -0.103 | 60.4
12.5 | 1.326 | 0.02413 | -0.103 | 54.962
13 | 1.276 | 0.02664 | -0.102 | 47.895
13.5 | 1.21 | 0.03203 | -0.1 | 37.771
14 | 1.136 | 0.04055 | -0.096 | 28.024
14.5 | 1.055 | 0.05506 | -0.092 | 19.165
15 | 0.978 | 0.07304 | -0.086 | 13.383

## 60. Re 3M Mach 0.10 (2)
BIGFOIL.COM POLAR EXPORT
SB99 F3J
SB99 F3J |  |  |  | Cl Max: | 1.8354 | at alpha= | 16 | deg
XFOIL ncrit=9 |  |  |  | L/D Max: | 156.759 | at alpha= | 3.5 | deg
Re: | 3000000 |  |  | Cd Min: | 0.20107 | at alpha= | -16.5 | deg
Mach: | 0.1 |  |  | Cl=0 at alpha= | -3.9843 | deg
|  |  |  | @ Cl=0.1, Cd= | 0.0061433
|  |  |  | @ Cl=0.4, Cd= | 0.005681
|  |  |  | @ Cl=0.6, Cd= | 0.0049767
alpha (deg) | Cl | Cd | Cm | Cl/Cd
-16.5 | -0.5799 | 0.20107 | 0.0229 | -2.8841
-16 | -0.5634 | 0.19484 | 0.0195 | -2.8916
-15.5 | -0.5473 | 0.18847 | 0.0162 | -2.9039
-15 | -0.5314 | 0.18187 | 0.013 | -2.9219
-14.5 | -0.5162 | 0.17424 | 0.0096 | -2.9626
-14 | -0.5035 | 0.16625 | 0.0063 | -3.0286
-13.5 | -0.4906 | 0.15884 | 0.0032 | -3.0886
-13 | -0.4785 | 0.15146 | 0.0002 | -3.1592
-12.5 | -0.4732 | 0.14229 | -0.0031 | -3.3256
-12 | -0.4609 | 0.13577 | -0.0058 | -3.3947
-11.5 | -0.8395 | 0.02476 | -0.089 | -33.9055
-11 | -0.7859 | 0.01935 | -0.0943 | -40.615
-10.5 | -0.7277 | 0.01715 | -0.0965 | -42.4315
-10 | -0.6681 | 0.01561 | -0.0983 | -42.7995
-9.5 | -0.6152 | 0.01436 | -0.0983 | -42.8412
-9 | -0.5613 | 0.01334 | -0.0982 | -42.0765
-8.5 | -0.5075 | 0.01242 | -0.098 | -40.8615
-8 | -0.4522 | 0.01162 | -0.098 | -38.9157
-7.5 | -0.3987 | 0.00948 | -0.0981 | -42.057
-7 | -0.3424 | 0.00867 | -0.0982 | -39.4925
-6.5 | -0.2858 | 0.00812 | -0.0981 | -35.197
-6 | -0.2292 | 0.00767 | -0.0981 | -29.8827
-5.5 | -0.1726 | 0.00736 | -0.0979 | -23.4511
-5 | -0.116 | 0.00681 | -0.0979 | -17.0338
-4.5 | -0.0591 | 0.00657 | -0.0979 | -8.9954
-3.5 | 0.0555 | 0.00619 | -0.098 | 8.9661
-3 | 0.1127 | 0.00613 | -0.0981 | 18.385
-2.5 | 0.1701 | 0.00605 | -0.0982 | 28.1157
-2 | 0.2275 | 0.00601 | -0.0984 | 37.8536
-1.5 | 0.2851 | 0.00592 | -0.0987 | 48.1588
-1 | 0.3427 | 0.00583 | -0.099 | 58.7822
-0.5 | 0.4004 | 0.00568 | -0.0994 | 70.493
0 | 0.4583 | 0.00547 | -0.0999 | 83.7843
0.5 | 0.5165 | 0.00498 | -0.1007 | 103.7149
1 | 0.5738 | 0.00494 | -0.101 | 116.1538
1.5 | 0.6309 | 0.00502 | -0.1011 | 125.6773
2 | 0.6877 | 0.00515 | -0.1012 | 133.534
2.5 | 0.744 | 0.00532 | -0.1012 | 139.8496
3 | 0.7998 | 0.00547 | -0.1011 | 146.2157
3.5 | 0.8512 | 0.00543 | -0.0999 | 156.7587
4.5 | 0.9624 | 0.00617 | -0.0999 | 155.9806
5 | 1.0166 | 0.0067 | -0.0997 | 151.7313
5.5 | 1.0694 | 0.00738 | -0.0993 | 144.9051
6 | 1.1214 | 0.00814 | -0.0988 | 137.7641
6.5 | 1.1736 | 0.00884 | -0.0983 | 132.7602
7 | 1.2256 | 0.00951 | -0.0977 | 128.8749
7.5 | 1.2767 | 0.01025 | -0.097 | 124.5561
8 | 1.3272 | 0.01101 | -0.0962 | 120.545
8.5 | 1.3769 | 0.01179 | -0.0953 | 116.7854
9 | 1.426 | 0.01259 | -0.0943 | 113.2645
9.5 | 1.4748 | 0.01335 | -0.0933 | 110.4719
10 | 1.5226 | 0.01414 | -0.0921 | 107.6803
10.5 | 1.5685 | 0.01503 | -0.0906 | 104.358
11 | 1.6126 | 0.01602 | -0.0889 | 100.6617
11.5 | 1.656 | 0.01696 | -0.0871 | 97.6415
12 | 1.696 | 0.01806 | -0.0848 | 93.9092
12.5 | 1.7293 | 0.01955 | -0.0816 | 88.4552
13 | 1.7572 | 0.02098 | -0.0775 | 83.756
13.5 | 1.7798 | 0.02241 | -0.0727 | 79.4199
14 | 1.7982 | 0.02427 | -0.068 | 74.0915
14.5 | 1.8133 | 0.02658 | -0.0637 | 68.2205
15 | 1.8252 | 0.02943 | -0.0599 | 62.0183
15.5 | 1.8335 | 0.03294 | -0.0568 | 55.6618
16 | 1.8354 | 0.03753 | -0.0545 | 48.9049
16.5 | 1.8272 | 0.04376 | -0.0532 | 41.755
17 | 1.8084 | 0.05194 | -0.0534 | 34.8171
17.5 | 1.7766 | 0.06267 | -0.0554 | 28.3485
18 | 1.7381 | 0.07514 | -0.0589 | 23.1315
18.5 | 1.6971 | 0.08863 | -0.0634 | 19.1481
19 | 1.6534 | 0.1031 | -0.0688 | 16.0369
19.5 | 1.6082 | 0.11844 | -0.0753 | 13.5782
20 | 1.5569 | 0.13571 | -0.0837 | 11.4723

## 61. Re 3M Mach 0.25 (1)
BIGFOIL.COM POLAR EXPORT
SB99 F3J
SB99 F3J |  |  |  | Cl Max: | 1.424 | at alpha= | 9.5 | deg
JavaFoil+Calcfoil stall+Eppler ext transition |  |  |  | L/D Max: | 174.287 | at alpha= | 5 | deg
Re: | 3000000 |  |  | Cd Min: | 0.00475 | at alpha= | -0.5 | deg
Mach: | 0.25 |  |  | Cl=0 at alpha= | -4.1695 | deg
|  |  |  | @ Cl=0.1, Cd= | 0.0058168
|  |  |  | @ Cl=0.4, Cd= | 0.0051907
|  |  |  | @ Cl=0.6, Cd= | 0.11488
alpha (deg) | Cl | Cd | Cm | Cl/Cd
-14.5 | -0.059 | 0.10671 | -0.045 | -0.557
-14 | -0.057 | 0.10186 | -0.044 | -0.555
-13.5 | -0.113 | 0.09915 | -0.044 | -1.144
-13 | -0.17 | 0.09288 | -0.044 | -1.832
-12.5 | -0.212 | 0.08837 | -0.044 | -2.398
-12 | -0.247 | 0.08634 | -0.043 | -2.858
-11.5 | -0.276 | 0.08132 | -0.042 | -3.392
-11 | -0.299 | 0.07607 | -0.042 | -3.932
-10.5 | -0.316 | 0.07113 | -0.042 | -4.445
-10 | -0.326 | 0.06647 | -0.042 | -4.911
-9.5 | -0.329 | 0.06205 | -0.041 | -5.308
-9 | -0.325 | 0.05789 | -0.042 | -5.619
-8.5 | -0.314 | 0.05462 | -0.041 | -5.743
-8 | -0.295 | 0.05107 | -0.041 | -5.782
-7.5 | -0.271 | 0.04788 | -0.041 | -5.651
-7 | -0.239 | 0.04471 | -0.046 | -5.356
-6.5 | -0.205 | 0.04042 | -0.053 | -5.061
-6 | -0.203 | 0.00591 | -0.097 | -34.365
-5.5 | -0.151 | 0.00582 | -0.097 | -25.908
-5 | -0.096 | 0.0058 | -0.097 | -16.511
-4.5 | -0.039 | 0.00579 | -0.098 | -6.655
-4 | 0.02 | 0.00581 | -0.098 | 3.515
-3.5 | 0.081 | 0.00582 | -0.098 | 13.835
-3 | 0.141 | 0.00581 | -0.099 | 24.325
-2.5 | 0.203 | 0.00577 | -0.099 | 35.145
-2 | 0.264 | 0.00577 | -0.099 | 45.794
-1.5 | 0.326 | 0.0057 | -0.1 | 57.149
-1 | 0.387 | 0.00531 | -0.1 | 72.971
-0.5 | 0.448 | 0.00475 | -0.1 | 94.459
0 | 0.51 | 0.00482 | -0.101 | 105.879
0.5 | 0.571 | 0.00491 | -0.101 | 116.233
1 | 0.632 | 0.00499 | -0.101 | 126.555
1.5 | 0.693 | 0.00511 | -0.102 | 135.615
2 | 0.753 | 0.00522 | -0.102 | 144.226
2.5 | 0.814 | 0.00534 | -0.102 | 152.368
3 | 0.874 | 0.00551 | -0.103 | 158.452
3.5 | 0.934 | 0.00566 | -0.103 | 165.062
4 | 0.993 | 0.00581 | -0.103 | 170.81
4.5 | 1.051 | 0.00604 | -0.104 | 173.964
5 | 1.108 | 0.00636 | -0.104 | 174.287
5.5 | 1.163 | 0.00668 | -0.104 | 174.135
6 | 1.215 | 0.00724 | -0.104 | 167.706
6.5 | 1.262 | 0.00765 | -0.105 | 165.056
7 | 1.305 | 0.00822 | -0.105 | 158.884
7.5 | 1.343 | 0.01462 | -0.105 | 91.86
8 | 1.375 | 0.01535 | -0.106 | 89.581
8.5 | 1.4 | 0.01632 | -0.106 | 85.815
9 | 1.417 | 0.01703 | -0.106 | 83.214
9.5 | 1.424 | 0.01805 | -0.107 | 78.926
10 | 1.412 | 0.01919 | -0.107 | 73.614
10.5 | 1.371 | 0.02039 | -0.106 | 67.233
11 | 1.325 | 0.02195 | -0.106 | 60.347
11.5 | 1.262 | 0.024 | -0.105 | 52.602
12 | 1.18 | 0.02717 | -0.104 | 43.42
12.5 | 1.073 | 0.0342 | -0.1 | 31.366
13 | 0.964 | 0.04282 | -0.097 | 22.524
13.5 | 0.784 | 0.09471 | -0.068 | 8.274
14 | 0.688 | 0.10673 | -0.061 | 6.449
14.5 | 0.594 | 0.11488 | -0.058 | 5.174

## 62. Re 3M Mach 0.25 (2)
BIGFOIL.COM POLAR EXPORT
SB99 F3J
SB99 F3J |  |  |  | Cl Max: | 1.7507 | at alpha= | 13.5 | deg
XFOIL ncrit=9 |  |  |  | L/D Max: | 159.354 | at alpha= | 4 | deg
Re: | 3000000 |  |  | Cd Min: | 0.2545 | at alpha= | -20 | deg
Mach: | 0.25 |  |  | Cl=0 at alpha= | -3.9598 | deg
|  |  |  | @ Cl=0.1, Cd= | 0.0062615
|  |  |  | @ Cl=0.4, Cd= | 0.005801
|  |  |  | @ Cl=0.6, Cd= | 0.0050313
alpha (deg) | Cl | Cd | Cm | Cl/Cd
-20 | -0.7085 | 0.2545 | 0.0518 | -2.7839
-19.5 | -0.6893 | 0.24746 | 0.0475 | -2.7855
-19 | -0.6702 | 0.23986 | 0.0432 | -2.7941
-18.5 | -0.6517 | 0.23242 | 0.0389 | -2.804
-18 | -0.6336 | 0.22534 | 0.0348 | -2.8118
-17.5 | -0.6157 | 0.21833 | 0.0308 | -2.82
-17 | -0.598 | 0.21118 | 0.0269 | -2.8317
-16.5 | -0.5824 | 0.20398 | 0.0232 | -2.8552
-16 | -0.5647 | 0.19762 | 0.0197 | -2.8575
-15.5 | -0.5475 | 0.19102 | 0.0162 | -2.8662
-15 | -0.5309 | 0.18427 | 0.0129 | -2.8811
-14.5 | -0.5144 | 0.17656 | 0.0094 | -2.9135
-14 | -0.5003 | 0.1685 | 0.0059 | -2.9691
-13.5 | -0.4865 | 0.16102 | 0.0027 | -3.0214
-13 | -0.473 | 0.1536 | -0.0004 | -3.0794
-12.5 | -0.4653 | 0.14497 | -0.0036 | -3.2096
-12 | -0.4512 | 0.13853 | -0.0063 | -3.2571
-11.5 | -0.4374 | 0.13213 | -0.009 | -3.3104
-11 | -0.4236 | 0.12565 | -0.0118 | -3.3713
-10.5 | -0.4114 | 0.11867 | -0.0148 | -3.4668
-10 | -0.4008 | 0.11042 | -0.0184 | -3.6298
-9.5 | -0.3955 | 0.10237 | -0.0217 | -3.8634
-9 | -0.3882 | 0.0942 | -0.0257 | -4.121
-8 | -0.4692 | 0.01874 | -0.1006 | -25.0374
-7.5 | -0.4174 | 0.01392 | -0.102 | -29.9856
-7 | -0.3615 | 0.01054 | -0.1025 | -34.2979
-6.5 | -0.3023 | 0.00926 | -0.1023 | -32.6458
-6 | -0.2429 | 0.00845 | -0.1019 | -28.7456
-5.5 | -0.1834 | 0.00779 | -0.1016 | -23.543
-5 | -0.1241 | 0.00746 | -0.1012 | -16.6354
-4.5 | -0.0645 | 0.00682 | -0.1011 | -9.4575
-4 | -0.0048 | 0.00657 | -0.101 | -0.73059
-3.5 | 0.0549 | 0.00636 | -0.101 | 8.6321
-3 | 0.1144 | 0.00623 | -0.101 | 18.3628
-2.5 | 0.174 | 0.00614 | -0.101 | 28.3388
-2 | 0.2335 | 0.00609 | -0.1011 | 38.3415
-1.5 | 0.293 | 0.00602 | -0.1013 | 48.6711
-1 | 0.3527 | 0.00592 | -0.1016 | 59.5777
-0.5 | 0.4123 | 0.00577 | -0.102 | 71.4558
0 | 0.4722 | 0.00556 | -0.1025 | 84.9281
0.5 | 0.5324 | 0.00507 | -0.1033 | 105.0099
1 | 0.5917 | 0.00502 | -0.1036 | 117.8685
1.5 | 0.6507 | 0.0051 | -0.1037 | 127.5882
2 | 0.7094 | 0.00525 | -0.1037 | 135.1238
2.5 | 0.7676 | 0.00543 | -0.1037 | 141.3628
3 | 0.8256 | 0.00558 | -0.1035 | 147.957
3.5 | 0.8788 | 0.00554 | -0.1022 | 158.6282
4 | 0.937 | 0.00588 | -0.1021 | 159.3537
4.5 | 0.9941 | 0.00635 | -0.1019 | 156.5512
5 | 1.0502 | 0.00693 | -0.1015 | 151.544
5.5 | 1.1049 | 0.00767 | -0.1008 | 144.0548
6 | 1.159 | 0.00848 | -0.1 | 136.6745
6.5 | 1.2136 | 0.00919 | -0.0992 | 132.0566
7 | 1.2672 | 0.00998 | -0.0982 | 126.9739
7.5 | 1.3202 | 0.0108 | -0.097 | 122.2407
8 | 1.3724 | 0.01167 | -0.0957 | 117.6007
8.5 | 1.424 | 0.01256 | -0.0941 | 113.3758
9 | 1.4752 | 0.01342 | -0.0925 | 109.9255
9.5 | 1.5252 | 0.01434 | -0.0906 | 106.3598
10 | 1.5726 | 0.01542 | -0.0883 | 101.9844
10.5 | 1.618 | 0.01658 | -0.0857 | 97.5875
11 | 1.6606 | 0.01782 | -0.0826 | 93.1874
11.5 | 1.697 | 0.01936 | -0.0787 | 87.655
12 | 1.7141 | 0.0215 | -0.0719 | 79.7256
12.5 | 1.7328 | 0.02359 | -0.0662 | 73.4549
13 | 1.7447 | 0.02645 | -0.0607 | 65.9622
13.5 | 1.7507 | 0.03021 | -0.056 | 57.951
14 | 1.7505 | 0.03516 | -0.0527 | 49.7867
14.5 | 1.7434 | 0.04156 | -0.051 | 41.949
15 | 1.7285 | 0.04965 | -0.0511 | 34.8137
15.5 | 1.7066 | 0.05932 | -0.0528 | 28.7694
16 | 1.6775 | 0.0705 | -0.0558 | 23.7943
16.5 | 1.6384 | 0.08362 | -0.0602 | 19.5934
17 | 1.5972 | 0.09763 | -0.0655 | 16.3597
17.5 | 1.5516 | 0.113 | -0.0721 | 13.731
18 | 1.5083 | 0.12855 | -0.0793 | 11.7332
18.5 | 1.4663 | 0.1447 | -0.0877 | 10.1334

## 63. Re 3M Mach 0.50 (1)
BIGFOIL.COM POLAR EXPORT
SB99 F3J
SB99 F3J |  |  |  | Cl Max: | 1.374 | at alpha= | 7 | deg
JavaFoil+Calcfoil stall+Eppler ext transition |  |  |  | L/D Max: | 171.867 | at alpha= | 4 | deg
Re: | 3000000 |  |  | Cd Min: | 0.00499 | at alpha= | -0.5 | deg
Mach: | 0.5 |  |  | Cl=0 at alpha= | -4.1746 | deg
|  |  |  | @ Cl=0.1, Cd= | 0.0061544
|  |  |  | @ Cl=0.4, Cd= | 0.0058191
|  |  |  | @ Cl=0.6, Cd= | 0.0051141
alpha (deg) | Cl | Cd | Cm | Cl/Cd
-20 | -0.863 | 0.17012 | -0.059 | -5.072
-19.5 | -0.838 | 0.17406 | -0.06 | -4.813
-19 | -0.811 | 0.1594 | -0.06 | -5.089
-18.5 | -0.784 | 0.15169 | -0.06 | -5.167
-18 | -0.755 | 0.14921 | -0.058 | -5.062
-17.5 | -0.727 | 0.14429 | -0.056 | -5.036
-17 | -0.699 | 0.13986 | -0.055 | -5.001
-16.5 | -0.672 | 0.13542 | -0.055 | -4.965
-16 | -0.646 | 0.1333 | -0.055 | -4.844
-15.5 | -0.619 | 0.12554 | -0.054 | -4.927
-15 | -0.592 | 0.12207 | -0.054 | -4.846
-14.5 | -0.565 | 0.11658 | -0.054 | -4.844
-14 | -0.538 | 0.11165 | -0.054 | -4.815
-13.5 | -0.511 | 0.10974 | -0.054 | -4.652
-13 | -0.484 | 0.10357 | -0.054 | -4.669
-12.5 | -0.455 | 0.09827 | -0.05 | -4.631
-12 | -0.428 | 0.09352 | -0.05 | -4.576
-11.5 | -0.401 | 0.09047 | -0.05 | -4.431
-11 | -0.374 | 0.08984 | -0.05 | -4.16
-10.5 | -0.347 | 0.0864 | -0.05 | -4.011
-10 | -0.319 | 0.08342 | -0.05 | -3.828
-9.5 | -0.292 | 0.07618 | -0.05 | -3.832
-9 | -0.265 | 0.06485 | -0.049 | -4.079
-8.5 | -0.237 | 0.05742 | -0.05 | -4.134
-8 | -0.21 | 0.0526 | -0.051 | -3.995
-7.5 | -0.183 | 0.0481 | -0.054 | -3.806
-7 | -0.156 | 0.04424 | -0.058 | -3.529
-6.5 | -0.128 | 0.04908 | -0.047 | -2.6
-6 | -0.1 | 0.04362 | -0.047 | -2.297
-5.5 | -0.1 | 0.03967 | -0.051 | -2.51
-5 | -0.077 | 0.03727 | -0.052 | -2.064
-4.5 | -0.041 | 0.00619 | -0.109 | -6.557
-4 | 0.022 | 0.00621 | -0.11 | 3.561
-3.5 | 0.088 | 0.00617 | -0.11 | 14.346
-3 | 0.157 | 0.00608 | -0.11 | 25.769
-2.5 | 0.226 | 0.00601 | -0.111 | 37.542
-2 | 0.295 | 0.00599 | -0.111 | 49.241
-1.5 | 0.364 | 0.00596 | -0.111 | 61.073
-1 | 0.433 | 0.00569 | -0.112 | 76.145
-0.5 | 0.501 | 0.00499 | -0.112 | 100.478
0 | 0.57 | 0.00507 | -0.113 | 112.467
0.5 | 0.638 | 0.00517 | -0.113 | 123.502
1 | 0.706 | 0.00528 | -0.113 | 133.743
1.5 | 0.774 | 0.00543 | -0.114 | 142.651
2 | 0.841 | 0.00557 | -0.114 | 151.159
2.5 | 0.909 | 0.00573 | -0.114 | 158.434
3 | 0.975 | 0.00595 | -0.115 | 163.926
3.5 | 1.041 | 0.00615 | -0.115 | 169.43
4 | 1.107 | 0.00644 | -0.115 | 171.867
4.5 | 1.171 | 0.00681 | -0.116 | 171.827
5 | 1.231 | 0.00736 | -0.116 | 167.421
5.5 | 1.287 | 0.00804 | -0.116 | 160.106
6 | 1.333 | 0.00851 | -0.117 | 156.668
6.5 | 1.365 | 0.01611 | -0.117 | 84.739
7 | 1.374 | 0.01747 | -0.117 | 78.641
7.5 | 1.336 | 0.01928 | -0.118 | 69.294
8 | 1.11 | 0.02116 | -0.117 | 52.436
8.5 | 0.834 | 0.02467 | -0.115 | 33.81
9 | 0.862 | 0.02612 | -0.115 | 32.988
9.5 | 0.742 | 0.07486 | -0.051 | 9.906
10 | 0.77 | 0.07399 | -0.057 | 10.403
10.5 | 0.795 | 0.08557 | -0.055 | 9.295
11 | 0.822 | 0.08945 | -0.057 | 9.193
11.5 | 0.849 | 0.09316 | -0.058 | 9.117
12 | 0.88 | 0.09792 | -0.066 | 8.989

## 64. Re 3M Mach 0.50 (2)
BIGFOIL.COM POLAR EXPORT
SB99 F3J
SB99 F3J |  |  |  | Cl Max: | 1.6102 | at alpha= | 9 | deg
XFOIL ncrit=9 |  |  |  | L/D Max: | 162.167 | at alpha= | 4 | deg
Re: | 3000000 |  |  | Cd Min: | 0.276 | at alpha= | -20 | deg
Mach: | 0.5 |  |  | Cl=0 at alpha= | -3.8451 | deg
|  |  |  | @ Cl=0.1, Cd= | 0.0070845
|  |  |  | @ Cl=0.4, Cd= | 0.0062633
|  |  |  | @ Cl=0.6, Cd= | 0.0055961
alpha (deg) | Cl | Cd | Cm | Cl/Cd
-20 | -0.7629 | 0.276 | 0.0595 | -2.7641
-19.5 | -0.7393 | 0.2674 | 0.0543 | -2.7648
-19 | -0.7159 | 0.2588 | 0.0491 | -2.7662
-18.5 | -0.6928 | 0.25018 | 0.044 | -2.7692
-18 | -0.6699 | 0.24162 | 0.0389 | -2.7725
-17.5 | -0.6473 | 0.23338 | 0.0341 | -2.7736
-17 | -0.6262 | 0.22535 | 0.0296 | -2.7788
-16.5 | -0.604 | 0.21796 | 0.0252 | -2.7712
-16 | -0.5818 | 0.21052 | 0.0209 | -2.7636
-15.5 | -0.5598 | 0.20282 | 0.0166 | -2.7601
-15 | -0.5381 | 0.19468 | 0.0124 | -2.764
-14.5 | -0.5173 | 0.1864 | 0.0083 | -2.7752
-14 | -0.498 | 0.17817 | 0.0043 | -2.7951
-13.5 | -0.4791 | 0.16998 | 0.0004 | -2.8186
-13 | -0.4608 | 0.16208 | -0.0033 | -2.843
-12.5 | -0.4444 | 0.15477 | -0.0064 | -2.8714
-12 | -0.4261 | 0.14774 | -0.0096 | -2.8841
-11.5 | -0.4088 | 0.14059 | -0.0127 | -2.9077
-11 | -0.3918 | 0.13287 | -0.0161 | -2.9487
-10.5 | -0.3771 | 0.12515 | -0.0194 | -3.0132
-10 | -0.3633 | 0.11748 | -0.0225 | -3.0924
-9.5 | -0.3508 | 0.11041 | -0.0253 | -3.1772
-9 | -0.3385 | 0.10281 | -0.0286 | -3.2925
-8.5 | -0.324 | 0.09495 | -0.0329 | -3.4123
-8 | -0.3044 | 0.08659 | -0.0393 | -3.5154
-7.5 | -0.294 | 0.07916 | -0.043 | -3.714
-7 | -0.2859 | 0.07163 | -0.047 | -3.9913
-6.5 | -0.2766 | 0.06365 | -0.053 | -4.3456
-6 | -0.2491 | 0.05285 | -0.0692 | -4.7133
-5.5 | -0.2047 | 0.03871 | -0.0922 | -5.288
-5 | -0.1494 | 0.02684 | -0.1054 | -5.5663
-4.5 | -0.0915 | 0.01228 | -0.1146 | -7.4511
-4 | -0.022 | 0.00833 | -0.115 | -2.6411
-3.5 | 0.049 | 0.00741 | -0.1143 | 6.6127
-3 | 0.1195 | 0.00696 | -0.1137 | 17.1695
-2.5 | 0.1894 | 0.00664 | -0.1133 | 28.5241
-2 | 0.2589 | 0.00647 | -0.1131 | 40.0155
-1.5 | 0.3279 | 0.00639 | -0.113 | 51.3146
-1 | 0.3967 | 0.00627 | -0.1131 | 63.2695
-0.5 | 0.4654 | 0.00613 | -0.1133 | 75.9217
0 | 0.534 | 0.00595 | -0.1138 | 89.7479
0.5 | 0.603 | 0.00558 | -0.1145 | 108.0645
1 | 0.6714 | 0.00536 | -0.1149 | 125.2612
1.5 | 0.7392 | 0.00548 | -0.1148 | 134.8905
2.5 | 0.8742 | 0.0059 | -0.1142 | 148.1695
3 | 0.9416 | 0.00611 | -0.1136 | 154.108
3.5 | 1.0073 | 0.00632 | -0.1125 | 159.3829
4 | 1.0703 | 0.0066 | -0.1107 | 162.1667
4.5 | 1.1364 | 0.00725 | -0.1094 | 156.7448
5 | 1.2009 | 0.00808 | -0.1077 | 148.6262
6 | 1.3283 | 0.00997 | -0.103 | 133.2297
6.5 | 1.3909 | 0.01101 | -0.0999 | 126.3306
7 | 1.4503 | 0.01228 | -0.0961 | 118.1026
7.5 | 1.5094 | 0.01355 | -0.0916 | 111.3948
8 | 1.5643 | 0.01505 | -0.0861 | 103.9402
8.5 | 1.6028 | 0.01724 | -0.0781 | 92.9698
9 | 1.6102 | 0.02065 | -0.0673 | 77.9758
9.5 | 1.5976 | 0.02619 | -0.0582 | 61.0004
10 | 1.5719 | 0.03434 | -0.0536 | 45.7746
10.5 | 1.5379 | 0.04484 | -0.0533 | 34.2975
11 | 1.4991 | 0.05678 | -0.0558 | 26.4019
11.5 | 1.4579 | 0.06953 | -0.0597 | 20.9679
12 | 1.4169 | 0.0829 | -0.0647 | 17.0917
12.5 | 1.3774 | 0.09682 | -0.0707 | 14.2264
13 | 1.3413 | 0.11099 | -0.0773 | 12.0849
13.5 | 1.3087 | 0.12533 | -0.0844 | 10.442
14 | 1.2811 | 0.13973 | -0.0921 | 9.1684

## 65. Re 4M Mach 0.00 (1)
BIGFOIL.COM POLAR EXPORT
SB99 F3J
SB99 F3J |  |  |  | Cl Max: | 1.447 | at alpha= | 10.5 | deg
JavaFoil+Calcfoil stall+Eppler ext transition |  |  |  | L/D Max: | 170.692 | at alpha= | 4.5 | deg
Re: | 4000000 |  |  | Cd Min: | 0.00475 | at alpha= | -0.5 | deg
Mach: | 0 |  |  | Cl=0 at alpha= | -4.1724 | deg
|  |  |  | @ Cl=0.1, Cd= | 0.0057325
|  |  |  | @ Cl=0.4, Cd= | 0.0050842
|  |  |  | @ Cl=0.6, Cd= | 0.0049258
alpha (deg) | Cl | Cd | Cm | Cl/Cd
-17 | -0.33 | 0.1325 | -0.042 | -2.488
-16.5 | -0.342 | 0.12619 | -0.042 | -2.711
-16 | -0.354 | 0.12116 | -0.042 | -2.925
-15.5 | -0.366 | 0.11649 | -0.042 | -3.144
-15 | -0.378 | 0.10938 | -0.042 | -3.453
-14.5 | -0.388 | 0.10414 | -0.042 | -3.729
-14 | -0.398 | 0.09967 | -0.042 | -3.992
-13.5 | -0.406 | 0.09308 | -0.043 | -4.364
-13 | -0.413 | 0.08822 | -0.043 | -4.678
-12.5 | -0.417 | 0.08416 | -0.043 | -4.956
-12 | -0.419 | 0.07875 | -0.043 | -5.32
-11.5 | -0.418 | 0.07457 | -0.043 | -5.605
-11 | -0.414 | 0.07035 | -0.043 | -5.882
-10.5 | -0.406 | 0.06603 | -0.043 | -6.149
-10 | -0.395 | 0.06208 | -0.044 | -6.357
-9.5 | -0.379 | 0.05874 | -0.044 | -6.454
-9 | -0.36 | 0.05503 | -0.045 | -6.537
-8.5 | -0.337 | 0.05144 | -0.047 | -6.544
-8 | -0.31 | 0.04727 | -0.051 | -6.558
-7.5 | -0.283 | 0.03957 | -0.061 | -7.162
-7 | -0.299 | 0.00602 | -0.093 | -49.678
-6.5 | -0.251 | 0.00591 | -0.093 | -42.484
-6 | -0.201 | 0.00581 | -0.094 | -34.602
-5.5 | -0.148 | 0.00578 | -0.094 | -25.639
-5 | -0.094 | 0.00579 | -0.094 | -16.174
-4.5 | -0.038 | 0.00583 | -0.095 | -6.445
-4 | 0.02 | 0.00583 | -0.095 | 3.408
-3.5 | 0.078 | 0.00574 | -0.095 | 13.613
-3 | 0.137 | 0.00572 | -0.096 | 23.99
-2.5 | 0.197 | 0.00569 | -0.096 | 34.553
-2 | 0.256 | 0.00568 | -0.096 | 45.086
-1.5 | 0.316 | 0.00564 | -0.097 | 55.957
-1 | 0.375 | 0.00533 | -0.097 | 70.394
-0.5 | 0.434 | 0.00475 | -0.097 | 91.514
0 | 0.494 | 0.0048 | -0.097 | 102.901
0.5 | 0.553 | 0.00487 | -0.098 | 113.634
1 | 0.612 | 0.00494 | -0.098 | 123.938
1.5 | 0.671 | 0.00506 | -0.098 | 132.642
2 | 0.73 | 0.00515 | -0.099 | 141.703
2.5 | 0.788 | 0.00526 | -0.099 | 149.785
3 | 0.846 | 0.00541 | -0.099 | 156.338
3.5 | 0.904 | 0.00554 | -0.1 | 163.313
4 | 0.962 | 0.00574 | -0.1 | 167.706
4.5 | 1.019 | 0.00597 | -0.1 | 170.692
5 | 1.074 | 0.00629 | -0.101 | 170.688
5.5 | 1.128 | 0.00663 | -0.101 | 170.198
6 | 1.18 | 0.00703 | -0.101 | 167.717
6.5 | 1.228 | 0.00723 | -0.101 | 169.709
7 | 1.273 | 0.00767 | -0.102 | 166.004
7.5 | 1.314 | 0.00855 | -0.102 | 153.785
8 | 1.352 | 0.00884 | -0.102 | 152.886
8.5 | 1.385 | 0.00921 | -0.103 | 150.265
9 | 1.413 | 0.01506 | -0.103 | 93.764
9.5 | 1.434 | 0.01581 | -0.103 | 90.719
10 | 1.445 | 0.01657 | -0.104 | 87.194
10.5 | 1.447 | 0.01748 | -0.104 | 82.788
11 | 1.442 | 0.0184 | -0.104 | 78.365
11.5 | 1.43 | 0.01939 | -0.104 | 73.748
12 | 1.39 | 0.02083 | -0.103 | 66.717
12.5 | 1.359 | 0.022 | -0.103 | 61.755
13 | 1.32 | 0.02366 | -0.103 | 55.772
13.5 | 1.264 | 0.02726 | -0.101 | 46.372
14 | 1.206 | 0.03176 | -0.099 | 37.98
14.5 | 1.141 | 0.03898 | -0.097 | 29.264
15 | 1.073 | 0.04926 | -0.094 | 21.777
15.5 | 1.007 | 0.06168 | -0.09 | 16.324

## 66. Re 4M Mach 0.00 (2)
BIGFOIL.COM POLAR EXPORT
SB99 F3J
SB99 F3J |  |  |  | Cl Max: | 1.8917 | at alpha= | 17 | deg
XFOIL ncrit=9 |  |  |  | L/D Max: | 163.436 | at alpha= | 4 | deg
Re: | 4000000 |  |  | Cd Min: | 0.09353 | at alpha= | 20 | deg
Mach: | 0 |  |  | Cl=0 at alpha= | -3.9816 | deg
|  |  |  | @ Cl=0.1, Cd= | 0.0059131
|  |  |  | @ Cl=0.4, Cd= | 0.0055369
|  |  |  | @ Cl=0.6, Cd= | 0.0048775
alpha (deg) | Cl | Cd | Cm | Cl/Cd
-13.5 | -1.0175 | 0.02982 | -0.0855 | -34.1214
-13 | -0.9927 | 0.02464 | -0.0868 | -40.2881
-12.5 | -0.9463 | 0.02138 | -0.0891 | -44.261
-12 | -0.8903 | 0.01903 | -0.0918 | -46.784
-11.5 | -0.8315 | 0.01723 | -0.0942 | -48.2589
-11 | -0.78 | 0.01352 | -0.0965 | -57.6923
-10.5 | -0.7252 | 0.01237 | -0.097 | -58.6257
-10 | -0.6724 | 0.01169 | -0.0967 | -57.5192
-9.5 | -0.6186 | 0.01109 | -0.0965 | -55.78
-9 | -0.5638 | 0.01043 | -0.0966 | -54.0556
-8.5 | -0.5088 | 0.00977 | -0.0966 | -52.0778
-8 | -0.4532 | 0.00916 | -0.0967 | -49.476
-7.5 | -0.3976 | 0.00863 | -0.0967 | -46.0718
-7 | -0.3414 | 0.00792 | -0.0969 | -43.1061
-6.5 | -0.2854 | 0.00716 | -0.0969 | -39.8603
-6 | -0.2291 | 0.00687 | -0.097 | -33.3479
-5.5 | -0.1728 | 0.00666 | -0.0969 | -25.9459
-5 | -0.1161 | 0.00653 | -0.097 | -17.7795
-4.5 | -0.0591 | 0.00617 | -0.0972 | -9.5786
-4 | -0.0021 | 0.00605 | -0.0973 | -0.34711
-3.5 | 0.0549 | 0.006 | -0.0974 | 9.15
-3 | 0.112 | 0.00589 | -0.0976 | 19.0153
-2.5 | 0.1692 | 0.00584 | -0.0978 | 28.9726
-2 | 0.2265 | 0.00581 | -0.098 | 38.9845
-1.5 | 0.2838 | 0.00575 | -0.0983 | 49.3565
-1 | 0.3413 | 0.00566 | -0.0986 | 60.3004
-0.5 | 0.3988 | 0.00554 | -0.099 | 71.9856
0 | 0.4564 | 0.00539 | -0.0995 | 84.6753
0.5 | 0.5142 | 0.0051 | -0.1001 | 100.8235
1 | 0.5717 | 0.00483 | -0.1007 | 118.3644
2 | 0.685 | 0.00502 | -0.101 | 136.4542
2.5 | 0.7413 | 0.00519 | -0.1011 | 142.8324
3 | 0.7973 | 0.00535 | -0.1012 | 149.028
3.5 | 0.8524 | 0.00551 | -0.1011 | 154.7005
4 | 0.9038 | 0.00553 | -0.1001 | 163.4358
4.5 | 0.9584 | 0.00598 | -0.1 | 160.2676
5 | 1.0121 | 0.00653 | -0.0998 | 154.9923
5.5 | 1.0647 | 0.0072 | -0.0995 | 147.875
6 | 1.1172 | 0.00784 | -0.0991 | 142.5
6.5 | 1.1697 | 0.00845 | -0.0987 | 138.426
7 | 1.2215 | 0.00909 | -0.0983 | 134.3784
7.5 | 1.2729 | 0.00973 | -0.0978 | 130.8222
8 | 1.3237 | 0.0104 | -0.0971 | 127.2788
8.5 | 1.3737 | 0.01112 | -0.0964 | 123.5342
9 | 1.4236 | 0.01178 | -0.0957 | 120.8489
9.5 | 1.4724 | 0.0125 | -0.0948 | 117.792
10 | 1.5211 | 0.01316 | -0.094 | 115.5851
10.5 | 1.5676 | 0.01399 | -0.0928 | 112.0515
11 | 1.6143 | 0.01471 | -0.0916 | 109.7417
11.5 | 1.6587 | 0.01557 | -0.0902 | 106.5318
12 | 1.6994 | 0.01667 | -0.0882 | 101.9436
12.5 | 1.7397 | 0.01766 | -0.0862 | 98.5108
13 | 1.778 | 0.01866 | -0.0839 | 95.284
13.5 | 1.8123 | 0.01979 | -0.0811 | 91.5766
14 | 1.8357 | 0.02108 | -0.0764 | 87.0825
14.5 | 1.8544 | 0.02269 | -0.0716 | 81.7276
15 | 1.8675 | 0.0249 | -0.0667 | 75
15.5 | 1.8716 | 0.02808 | -0.0619 | 66.6524
16 | 1.8815 | 0.0312 | -0.0586 | 60.3045
16.5 | 1.8888 | 0.03494 | -0.0561 | 54.0584
17 | 1.8917 | 0.0395 | -0.0544 | 47.8911
17.5 | 1.8898 | 0.04502 | -0.0536 | 41.9769
18 | 1.8812 | 0.0518 | -0.0537 | 36.3166
18.5 | 1.8662 | 0.05993 | -0.0548 | 31.1397
19 | 1.8434 | 0.06966 | -0.057 | 26.4628
19.5 | 1.8138 | 0.08069 | -0.0601 | 22.4786
20 | 1.7755 | 0.09353 | -0.0644 | 18.9832

## 67. Re 4M Mach 0.10 (1)
BIGFOIL.COM POLAR EXPORT
SB99 F3J
SB99 F3J |  |  |  | Cl Max: | 1.442 | at alpha= | 10 | deg
JavaFoil+Calcfoil stall+Eppler ext transition |  |  |  | L/D Max: | 174.635 | at alpha= | 4.5 | deg
Re: | 4000000 |  |  | Cd Min: | 0.00466 | at alpha= | -0.5 | deg
Mach: | 0.1 |  |  | Cl=0 at alpha= | -4.1724 | deg
|  |  |  | @ Cl=0.1, Cd= | 0.0056386
|  |  |  | @ Cl=0.4, Cd= | 0.0050139
|  |  |  | @ Cl=0.6, Cd= | 0.0048422
alpha (deg) | Cl | Cd | Cm | Cl/Cd
-16.5 | -0.302 | 0.12682 | -0.043 | -2.38
-16 | -0.316 | 0.12143 | -0.043 | -2.603
-15.5 | -0.33 | 0.11622 | -0.042 | -2.842
-15 | -0.344 | 0.11033 | -0.042 | -3.118
-14.5 | -0.357 | 0.10607 | -0.042 | -3.369
-14 | -0.369 | 0.10069 | -0.042 | -3.669
-13.5 | -0.381 | 0.09413 | -0.042 | -4.043
-13 | -0.39 | 0.08871 | -0.043 | -4.396
-12.5 | -0.397 | 0.08429 | -0.043 | -4.713
-12 | -0.402 | 0.07984 | -0.043 | -5.036
-11.5 | -0.404 | 0.07526 | -0.043 | -5.366
-11 | -0.402 | 0.07019 | -0.043 | -5.73
-10.5 | -0.397 | 0.06641 | -0.043 | -5.977
-10 | -0.388 | 0.06224 | -0.044 | -6.229
-9.5 | -0.374 | 0.0589 | -0.043 | -6.348
-9 | -0.356 | 0.05518 | -0.044 | -6.453
-8.5 | -0.334 | 0.05198 | -0.045 | -6.424
-8 | -0.308 | 0.04801 | -0.049 | -6.421
-7.5 | -0.28 | 0.04253 | -0.056 | -6.588
-7 | -0.299 | 0.00593 | -0.094 | -50.395
-6.5 | -0.252 | 0.00581 | -0.094 | -43.289
-6 | -0.201 | 0.00571 | -0.094 | -35.256
-5.5 | -0.149 | 0.00569 | -0.095 | -26.147
-5 | -0.094 | 0.00571 | -0.095 | -16.481
-4.5 | -0.038 | 0.00571 | -0.095 | -6.599
-4 | 0.02 | 0.0057 | -0.095 | 3.5
-3.5 | 0.079 | 0.00566 | -0.096 | 13.874
-3 | 0.138 | 0.0056 | -0.096 | 24.628
-2.5 | 0.198 | 0.0056 | -0.096 | 35.287
-2 | 0.257 | 0.00559 | -0.097 | 46.064
-1.5 | 0.317 | 0.00553 | -0.097 | 57.427
-1 | 0.377 | 0.00524 | -0.097 | 71.914
-0.5 | 0.436 | 0.00466 | -0.098 | 93.583
0 | 0.497 | 0.00472 | -0.098 | 105.154
0.5 | 0.556 | 0.00479 | -0.098 | 116.141
1 | 0.615 | 0.00486 | -0.099 | 126.589
1.5 | 0.674 | 0.00497 | -0.099 | 135.64
2 | 0.733 | 0.00506 | -0.099 | 144.975
2.5 | 0.792 | 0.00519 | -0.099 | 152.708
3 | 0.851 | 0.00532 | -0.1 | 159.837
3.5 | 0.909 | 0.00546 | -0.1 | 166.483
4 | 0.967 | 0.00566 | -0.1 | 170.872
4.5 | 1.024 | 0.00586 | -0.101 | 174.635
5 | 1.08 | 0.00619 | -0.101 | 174.294
5.5 | 1.134 | 0.00654 | -0.101 | 173.327
6 | 1.185 | 0.00693 | -0.102 | 171.053
6.5 | 1.233 | 0.00715 | -0.102 | 172.37
7 | 1.278 | 0.00757 | -0.102 | 168.737
7.5 | 1.319 | 0.00844 | -0.103 | 156.273
8 | 1.356 | 0.00876 | -0.103 | 154.721
8.5 | 1.388 | 0.01455 | -0.103 | 95.398
9 | 1.414 | 0.01524 | -0.103 | 92.835
9.5 | 1.435 | 0.01603 | -0.104 | 89.482
10 | 1.442 | 0.01678 | -0.104 | 85.955
10.5 | 1.442 | 0.01774 | -0.104 | 81.278
11 | 1.433 | 0.01871 | -0.105 | 76.595
11.5 | 1.401 | 0.01981 | -0.104 | 70.713
12 | 1.369 | 0.0213 | -0.103 | 64.288
12.5 | 1.332 | 0.02266 | -0.103 | 58.772
13 | 1.286 | 0.02456 | -0.103 | 52.365
13.5 | 1.222 | 0.02884 | -0.101 | 42.376
14 | 1.154 | 0.03496 | -0.099 | 33.018
14.5 | 1.079 | 0.04489 | -0.095 | 24.033
15 | 1.006 | 0.0572 | -0.091 | 17.593

## 68. Re 4M Mach 0.10 (2)
BIGFOIL.COM POLAR EXPORT
SB99 F3J
SB99 F3J |  |  |  | Cl Max: | 1.8764 | at alpha= | 16.5 | deg
XFOIL ncrit=9 |  |  |  | L/D Max: | 163.525 | at alpha= | 4 | deg
Re: | 4000000 |  |  | Cd Min: | 0.1074 | at alpha= | 20 | deg
Mach: | 0.1 |  |  | Cl=0 at alpha= | -3.9773 | deg
|  |  |  | @ Cl=0.1, Cd= | 0.0059258
|  |  |  | @ Cl=0.4, Cd= | 0.0055521
|  |  |  | @ Cl=0.6, Cd= | 0.0048619
alpha (deg) | Cl | Cd | Cm | Cl/Cd
-12 | -0.8907 | 0.02443 | -0.0901 | -36.4593
-11.5 | -0.8367 | 0.02024 | -0.0943 | -41.3389
-11 | -0.7817 | 0.01768 | -0.0964 | -44.2138
-10.5 | -0.7326 | 0.01325 | -0.0983 | -55.2906
-10 | -0.6796 | 0.01225 | -0.098 | -55.4776
-9.5 | -0.6252 | 0.01157 | -0.0977 | -54.0363
-9 | -0.5696 | 0.01087 | -0.0977 | -52.4011
-8.5 | -0.5141 | 0.01012 | -0.0976 | -50.8004
-8 | -0.4579 | 0.00942 | -0.0976 | -48.6093
-7.5 | -0.4017 | 0.00882 | -0.0976 | -45.5442
-7 | -0.3448 | 0.00829 | -0.0976 | -41.5923
-6.5 | -0.2884 | 0.00726 | -0.0977 | -39.7245
-6 | -0.2315 | 0.00694 | -0.0977 | -33.3573
-5.5 | -0.1747 | 0.00671 | -0.0976 | -26.0358
-5 | -0.1175 | 0.00656 | -0.0976 | -17.9116
-4.5 | -0.06 | 0.0062 | -0.0978 | -9.6774
-4 | -0.0026 | 0.00607 | -0.0979 | -0.42834
-3.5 | 0.0548 | 0.00602 | -0.098 | 9.103
-3 | 0.1124 | 0.0059 | -0.0981 | 19.0508
-2.5 | 0.1699 | 0.00586 | -0.0983 | 28.9932
-2 | 0.2276 | 0.00582 | -0.0985 | 39.1065
-1.5 | 0.2853 | 0.00576 | -0.0988 | 49.5312
-1 | 0.3431 | 0.00567 | -0.0991 | 60.5115
-0.5 | 0.401 | 0.00555 | -0.0995 | 72.2523
0 | 0.4589 | 0.0054 | -0.0999 | 84.9815
0.5 | 0.5171 | 0.00511 | -0.1006 | 101.1937
1 | 0.5749 | 0.00484 | -0.1012 | 118.781
1.5 | 0.6322 | 0.00489 | -0.1014 | 129.2843
2 | 0.689 | 0.00503 | -0.1015 | 136.9781
2.5 | 0.7456 | 0.0052 | -0.1016 | 143.3846
3 | 0.8019 | 0.00537 | -0.1016 | 149.3296
3.5 | 0.8574 | 0.00553 | -0.1015 | 155.0452
4 | 0.9092 | 0.00556 | -0.1005 | 163.5252
4.5 | 0.9641 | 0.00602 | -0.1004 | 160.1495
5 | 1.0182 | 0.00657 | -0.1002 | 154.9772
5.5 | 1.0711 | 0.00726 | -0.0998 | 147.5344
6 | 1.124 | 0.00791 | -0.0994 | 142.0986
6.5 | 1.1769 | 0.00851 | -0.0989 | 138.2961
7 | 1.2292 | 0.00915 | -0.0984 | 134.3388
7.5 | 1.2808 | 0.00983 | -0.0978 | 130.295
8 | 1.3319 | 0.01053 | -0.0971 | 126.4862
8.5 | 1.3826 | 0.01123 | -0.0963 | 123.1167
9 | 1.4328 | 0.01191 | -0.0955 | 120.3023
9.5 | 1.4822 | 0.01263 | -0.0945 | 117.3555
10 | 1.5308 | 0.01336 | -0.0934 | 114.5808
10.5 | 1.578 | 0.01417 | -0.0922 | 111.362
11 | 1.6245 | 0.01496 | -0.0908 | 108.5896
11.5 | 1.6685 | 0.01591 | -0.0891 | 104.8712
12 | 1.7086 | 0.01709 | -0.0868 | 99.9766
12.5 | 1.7492 | 0.01805 | -0.0846 | 96.9086
13 | 1.7861 | 0.01917 | -0.0819 | 93.1716
13.5 | 1.8153 | 0.02041 | -0.0779 | 88.9417
14 | 1.8354 | 0.02193 | -0.0728 | 83.6936
14.5 | 1.8508 | 0.02394 | -0.0678 | 77.3099
15 | 1.8574 | 0.02689 | -0.0626 | 69.074
15.5 | 1.8644 | 0.0302 | -0.0586 | 61.7351
16 | 1.873 | 0.03378 | -0.0559 | 55.447
16.5 | 1.8764 | 0.03829 | -0.0539 | 49.005
17 | 1.8744 | 0.04387 | -0.0528 | 42.7262
17.5 | 1.8661 | 0.05065 | -0.0528 | 36.843
18 | 1.8507 | 0.05888 | -0.0539 | 31.4317
18.5 | 1.8278 | 0.06865 | -0.0561 | 26.6249
19 | 1.796 | 0.08009 | -0.0593 | 22.4248
19.5 | 1.759 | 0.0928 | -0.0636 | 18.9547
20 | 1.7134 | 0.1074 | -0.0692 | 15.9534

## 69. Re 4M Mach 0.25 (1)
BIGFOIL.COM POLAR EXPORT
SB99 F3J
SB99 F3J |  |  |  | Cl Max: | 1.424 | at alpha= | 9.5 | deg
JavaFoil+Calcfoil stall+Eppler ext transition |  |  |  | L/D Max: | 174.415 | at alpha= | 4.5 | deg
Re: | 4000000 |  |  | Cd Min: | 0.00473 | at alpha= | -0.5 | deg
Mach: | 0.25 |  |  | Cl=0 at alpha= | -4.1695 | deg
|  |  |  | @ Cl=0.1, Cd= | 0.0057073
|  |  |  | @ Cl=0.4, Cd= | 0.0051785
|  |  |  | @ Cl=0.6, Cd= | 0.10962
alpha (deg) | Cl | Cd | Cm | Cl/Cd
-14.5 | -0.059 | 0.10598 | -0.045 | -0.561
-14 | -0.057 | 0.10029 | -0.045 | -0.564
-13.5 | -0.113 | 0.09795 | -0.044 | -1.158
-13 | -0.17 | 0.09133 | -0.045 | -1.864
-12.5 | -0.212 | 0.0873 | -0.045 | -2.429
-12 | -0.247 | 0.08374 | -0.044 | -2.948
-11.5 | -0.276 | 0.0798 | -0.043 | -3.459
-11 | -0.299 | 0.07448 | -0.043 | -4.019
-10.5 | -0.316 | 0.07006 | -0.043 | -4.516
-10 | -0.327 | 0.06462 | -0.044 | -5.057
-9.5 | -0.33 | 0.06072 | -0.043 | -5.431
-9 | -0.326 | 0.05683 | -0.045 | -5.732
-8.5 | -0.314 | 0.05361 | -0.044 | -5.859
-8 | -0.296 | 0.05023 | -0.044 | -5.888
-7.5 | -0.271 | 0.04719 | -0.045 | -5.746
-7 | -0.241 | 0.04316 | -0.052 | -5.573
-6.5 | -0.252 | 0.00591 | -0.096 | -42.68
-6 | -0.203 | 0.00585 | -0.097 | -34.755
-5.5 | -0.151 | 0.00581 | -0.097 | -25.974
-5 | -0.096 | 0.0058 | -0.097 | -16.528
-4.5 | -0.039 | 0.00581 | -0.098 | -6.626
-4 | 0.02 | 0.00581 | -0.098 | 3.516
-3.5 | 0.081 | 0.00572 | -0.098 | 14.08
-3 | 0.141 | 0.00568 | -0.099 | 24.88
-2.5 | 0.203 | 0.00564 | -0.099 | 35.957
-2 | 0.264 | 0.00563 | -0.099 | 46.918
-1.5 | 0.326 | 0.00558 | -0.1 | 58.471
-1 | 0.387 | 0.0053 | -0.1 | 73.098
-0.5 | 0.448 | 0.00473 | -0.1 | 94.818
0 | 0.51 | 0.00477 | -0.101 | 106.912
0.5 | 0.571 | 0.00484 | -0.101 | 118.075
1 | 0.632 | 0.00493 | -0.101 | 128.209
1.5 | 0.693 | 0.00505 | -0.102 | 137.278
2 | 0.753 | 0.00512 | -0.102 | 147.053
2.5 | 0.814 | 0.00525 | -0.102 | 155.084
3 | 0.874 | 0.00541 | -0.103 | 161.379
3.5 | 0.934 | 0.00556 | -0.103 | 168
4 | 0.993 | 0.00577 | -0.103 | 172.071
4.5 | 1.051 | 0.00603 | -0.104 | 174.415
5 | 1.108 | 0.00636 | -0.104 | 174.146
5.5 | 1.163 | 0.00676 | -0.104 | 172.045
6 | 1.215 | 0.00715 | -0.104 | 169.882
6.5 | 1.262 | 0.00743 | -0.105 | 169.818
7 | 1.305 | 0.00805 | -0.105 | 162.204
7.5 | 1.343 | 0.00879 | -0.105 | 152.836
8 | 1.375 | 0.01462 | -0.106 | 94.055
8.5 | 1.4 | 0.01553 | -0.106 | 90.184
9 | 1.417 | 0.01626 | -0.106 | 87.138
9.5 | 1.424 | 0.01721 | -0.107 | 82.764
10 | 1.412 | 0.01826 | -0.107 | 77.345
10.5 | 1.387 | 0.01928 | -0.107 | 71.934
11 | 1.329 | 0.02076 | -0.106 | 63.995
11.5 | 1.268 | 0.02255 | -0.106 | 56.211
12 | 1.19 | 0.02496 | -0.105 | 47.679
12.5 | 1.089 | 0.02994 | -0.102 | 36.37
13 | 0.982 | 0.03642 | -0.1 | 26.963
13.5 | 0.812 | 0.07538 | -0.082 | 10.775
14 | 0.697 | 0.09825 | -0.069 | 7.09
14.5 | 0.598 | 0.10962 | -0.064 | 5.454

## 70. Re 4M Mach 0.25 (2)
BIGFOIL.COM POLAR EXPORT
SB99 F3J
SB99 F3J |  |  |  | Cl Max: | 1.8026 | at alpha= | 14 | deg
XFOIL ncrit=9 |  |  |  | L/D Max: | 165.335 | at alpha= | 4 | deg
Re: | 4000000 |  |  | Cd Min: | 0.15105 | at alpha= | 19 | deg
Mach: | 0.25 |  |  | Cl=0 at alpha= | -3.9548 | deg
|  |  |  | @ Cl=0.1, Cd= | 0.0060259
|  |  |  | @ Cl=0.4, Cd= | 0.0056484
|  |  |  | @ Cl=0.6, Cd= | 0.0049172
alpha (deg) | Cl | Cd | Cm | Cl/Cd
-9 | -0.592 | 0.01874 | -0.1014 | -31.5902
-8.5 | -0.5391 | 0.01511 | -0.1022 | -35.6784
-8 | -0.4824 | 0.01249 | -0.1025 | -38.6229
-7.5 | -0.4241 | 0.01075 | -0.1024 | -39.4512
-7 | -0.3645 | 0.00957 | -0.1021 | -38.0878
-6.5 | -0.3046 | 0.00873 | -0.1018 | -34.8912
-6 | -0.2454 | 0.00743 | -0.1016 | -33.0283
-5.5 | -0.1855 | 0.00705 | -0.1013 | -26.3121
-5 | -0.1255 | 0.00677 | -0.1011 | -18.5377
-4.5 | -0.0655 | 0.0065 | -0.101 | -10.0769
-4 | -0.0054 | 0.00621 | -0.101 | -0.86957
-3.5 | 0.0543 | 0.00611 | -0.101 | 8.8871
-3 | 0.1141 | 0.006 | -0.101 | 19.0167
-2.5 | 0.1739 | 0.00596 | -0.1011 | 29.1779
-2 | 0.2337 | 0.0059 | -0.1013 | 39.6102
-1.5 | 0.2934 | 0.00583 | -0.1015 | 50.3259
-1 | 0.3532 | 0.00575 | -0.1018 | 61.4261
-0.5 | 0.4131 | 0.00562 | -0.1021 | 73.5053
0 | 0.473 | 0.00547 | -0.1026 | 86.4717
0.5 | 0.533 | 0.00521 | -0.1032 | 102.3033
1 | 0.5929 | 0.00491 | -0.1038 | 120.7536
1.5 | 0.652 | 0.00497 | -0.104 | 131.1871
2 | 0.7108 | 0.00512 | -0.1041 | 138.8281
2.5 | 0.7695 | 0.00528 | -0.1041 | 145.7386
3 | 0.828 | 0.00545 | -0.1041 | 151.9266
3.5 | 0.8855 | 0.00564 | -0.1039 | 157.0035
4 | 0.9391 | 0.00568 | -0.1027 | 165.3345
4.5 | 0.996 | 0.00618 | -0.1024 | 161.165
5 | 1.052 | 0.00679 | -0.102 | 154.9337
5.5 | 1.107 | 0.0075 | -0.1013 | 147.6
6 | 1.1622 | 0.00817 | -0.1007 | 142.2521
6.5 | 1.2174 | 0.00883 | -0.0999 | 137.8709
7 | 1.2714 | 0.00959 | -0.099 | 132.5756
7.5 | 1.3251 | 0.01035 | -0.0979 | 128.029
8 | 1.3781 | 0.01115 | -0.0966 | 123.5964
8.5 | 1.4312 | 0.0119 | -0.0953 | 120.2689
9 | 1.4833 | 0.0127 | -0.0938 | 116.7953
9.5 | 1.5346 | 0.01353 | -0.0921 | 113.422
10 | 1.5841 | 0.01447 | -0.0901 | 109.4748
10.5 | 1.6323 | 0.01545 | -0.0878 | 105.6505
11 | 1.6753 | 0.01675 | -0.0847 | 100.0179
11.5 | 1.7161 | 0.01806 | -0.0813 | 95.0221
12 | 1.7521 | 0.01949 | -0.0773 | 89.8974
12.5 | 1.7741 | 0.02117 | -0.0711 | 83.8026
13 | 1.791 | 0.02336 | -0.0651 | 76.6695
13.5 | 1.8022 | 0.02627 | -0.0596 | 68.603
14 | 1.8026 | 0.03051 | -0.0547 | 59.0823
14.5 | 1.7854 | 0.03718 | -0.0512 | 48.0204
15 | 1.7785 | 0.04382 | -0.0501 | 40.5865
15.5 | 1.7646 | 0.05194 | -0.0505 | 33.9738
16 | 1.7398 | 0.06207 | -0.0526 | 28.0296
16.5 | 1.7044 | 0.07423 | -0.0561 | 22.9611
17 | 1.6637 | 0.08763 | -0.0607 | 18.9855
17.5 | 1.6183 | 0.1023 | -0.0665 | 15.8192
18 | 1.5716 | 0.11785 | -0.0733 | 13.3356
18.5 | 1.5258 | 0.13391 | -0.0812 | 11.3942
19 | 1.4786 | 0.15105 | -0.0905 | 9.7888

## 71. Re 4M Mach 0.50 (1)
BIGFOIL.COM POLAR EXPORT
SB99 F3J
SB99 F3J |  |  |  | Cl Max: | 1.374 | at alpha= | 7 | deg
JavaFoil+Calcfoil stall+Eppler ext transition |  |  |  | L/D Max: | 173.051 | at alpha= | 4 | deg
Re: | 4000000 |  |  | Cd Min: | 0.00501 | at alpha= | 0 | deg
Mach: | 0.5 |  |  | Cl=0 at alpha= | -4.1746 | deg
|  |  |  | @ Cl=0.1, Cd= | 0.0060044
|  |  |  | @ Cl=0.4, Cd= | 0.0057104
|  |  |  | @ Cl=0.6, Cd= | 0.0050453
alpha (deg) | Cl | Cd | Cm | Cl/Cd
-20 | -0.863 | 0.16491 | -0.06 | -5.236
-19.5 | -0.838 | 0.1705 | -0.06 | -4.914
-19 | -0.812 | 0.15431 | -0.061 | -5.259
-18.5 | -0.785 | 0.14819 | -0.06 | -5.294
-18 | -0.757 | 0.14273 | -0.059 | -5.302
-17.5 | -0.728 | 0.14058 | -0.058 | -5.18
-17 | -0.7 | 0.13721 | -0.056 | -5.102
-16.5 | -0.673 | 0.13231 | -0.056 | -5.087
-16 | -0.646 | 0.12746 | -0.055 | -5.068
-15.5 | -0.619 | 0.12365 | -0.055 | -5.006
-15 | -0.592 | 0.11649 | -0.055 | -5.081
-14.5 | -0.565 | 0.11193 | -0.055 | -5.048
-14 | -0.538 | 0.11121 | -0.055 | -4.837
-13.5 | -0.511 | 0.10492 | -0.055 | -4.87
-13 | -0.484 | 0.09927 | -0.055 | -4.876
-12.5 | -0.455 | 0.09531 | -0.051 | -4.777
-12 | -0.428 | 0.09071 | -0.051 | -4.72
-11.5 | -0.401 | 0.08774 | -0.051 | -4.571
-11 | -0.374 | 0.08667 | -0.051 | -4.314
-10.5 | -0.347 | 0.06807 | -0.052 | -5.096
-10 | -0.32 | 0.06349 | -0.052 | -5.036
-9.5 | -0.292 | 0.07446 | -0.05 | -3.921
-9 | -0.265 | 0.06298 | -0.05 | -4.203
-8.5 | -0.238 | 0.05628 | -0.051 | -4.22
-8 | -0.21 | 0.05134 | -0.052 | -4.096
-7.5 | -0.184 | 0.04674 | -0.058 | -3.929
-7 | -0.157 | 0.04152 | -0.065 | -3.792
-6.5 | -0.128 | 0.04561 | -0.049 | -2.801
-6 | -0.1 | 0.04291 | -0.048 | -2.337
-5.5 | -0.1 | 0.03886 | -0.054 | -2.567
-5 | -0.078 | 0.03518 | -0.062 | -2.207
-4.5 | -0.041 | 0.00619 | -0.109 | -6.554
-4 | 0.022 | 0.00613 | -0.11 | 3.607
-3.5 | 0.088 | 0.00602 | -0.11 | 14.696
-3 | 0.157 | 0.00593 | -0.11 | 26.392
-2.5 | 0.226 | 0.00587 | -0.111 | 38.407
-2 | 0.295 | 0.00584 | -0.111 | 50.511
-1.5 | 0.364 | 0.00582 | -0.111 | 62.562
-1 | 0.433 | 0.00561 | -0.112 | 77.168
-0.5 | 0.501 | 0.0055 | -0.112 | 91.072
0 | 0.57 | 0.00501 | -0.113 | 113.727
0.5 | 0.638 | 0.00509 | -0.113 | 125.455
1 | 0.706 | 0.0052 | -0.113 | 135.683
1.5 | 0.774 | 0.00534 | -0.114 | 144.961
2 | 0.841 | 0.00547 | -0.114 | 153.928
2.5 | 0.909 | 0.00562 | -0.114 | 161.641
3 | 0.975 | 0.00581 | -0.115 | 167.86
3.5 | 1.041 | 0.00608 | -0.115 | 171.349
4 | 1.107 | 0.0064 | -0.115 | 173.051
4.5 | 1.171 | 0.00679 | -0.116 | 172.378
5 | 1.231 | 0.00734 | -0.116 | 167.819
5.5 | 1.287 | 0.00787 | -0.116 | 163.564
6 | 1.333 | 0.00842 | -0.117 | 158.308
6.5 | 1.365 | 0.01544 | -0.117 | 88.397
7 | 1.374 | 0.01665 | -0.117 | 82.524
7.5 | 1.336 | 0.01838 | -0.118 | 72.692
8 | 1.112 | 0.02009 | -0.117 | 55.382
8.5 | 0.839 | 0.02314 | -0.116 | 36.264
9 | 0.868 | 0.0243 | -0.116 | 35.732
9.5 | 0.743 | 0.07377 | -0.057 | 10.076
10 | 0.867 | 0.03938 | -0.105 | 22.003
10.5 | 0.797 | 0.08131 | -0.059 | 9.803
11 | 0.823 | 0.08704 | -0.058 | 9.453
11.5 | 0.85 | 0.09077 | -0.059 | 9.361
12 | 0.885 | 0.09359 | -0.072 | 9.461

## 72. Re 4M Mach 0.50 (2)
BIGFOIL.COM POLAR EXPORT
SB99 F3J
SB99 F3J |  |  |  | Cl Max: | 1.6336 | at alpha= | 9 | deg
XFOIL ncrit=9 |  |  |  | L/D Max: | 164.565 | at alpha= | 4 | deg
Re: | 4000000 |  |  | Cd Min: | 0.27461 | at alpha= | -20 | deg
Mach: | 0.5 |  |  | Cl=0 at alpha= | -3.841 | deg
|  |  |  | @ Cl=0.1, Cd= | 0.0066294
|  |  |  | @ Cl=0.4, Cd= | 0.0060357
|  |  |  | @ Cl=0.6, Cd= | 0.0056019
alpha (deg) | Cl | Cd | Cm | Cl/Cd
-20 | -0.7636 | 0.27461 | 0.0595 | -2.7807
-19.5 | -0.7407 | 0.26685 | 0.0544 | -2.7757
-19 | -0.7175 | 0.25911 | 0.0493 | -2.7691
-18.5 | -0.6943 | 0.25118 | 0.0443 | -2.7642
-18 | -0.6707 | 0.24228 | 0.0394 | -2.7683
-17.5 | -0.6479 | 0.23389 | 0.0345 | -2.7701
-17 | -0.6255 | 0.2257 | 0.0298 | -2.7714
-16.5 | -0.6035 | 0.21763 | 0.0253 | -2.7731
-16 | -0.5818 | 0.20957 | 0.0209 | -2.7762
-15.5 | -0.5604 | 0.20146 | 0.0166 | -2.7817
-15 | -0.5414 | 0.19283 | 0.0123 | -2.8077
-14.5 | -0.5206 | 0.18564 | 0.0085 | -2.8044
-14 | -0.5 | 0.17852 | 0.0047 | -2.8008
-13.5 | -0.4795 | 0.17048 | 0.0009 | -2.8126
-13 | -0.4612 | 0.16238 | -0.0028 | -2.8403
-12.5 | -0.4437 | 0.15465 | -0.0063 | -2.8691
-12 | -0.4268 | 0.14693 | -0.0096 | -2.9048
-11.5 | -0.4109 | 0.13929 | -0.0128 | -2.95
-11 | -0.3968 | 0.13164 | -0.0159 | -3.0143
-10.5 | -0.3828 | 0.12422 | -0.019 | -3.0816
-10 | -0.37 | 0.11631 | -0.0223 | -3.1812
-9.5 | -0.3584 | 0.10806 | -0.0257 | -3.3167
-9 | -0.3437 | 0.10085 | -0.0296 | -3.408
-8.5 | -0.3217 | 0.09365 | -0.0349 | -3.4351
-8 | -0.3107 | 0.08665 | -0.0377 | -3.5857
-7.5 | -0.3009 | 0.07936 | -0.0412 | -3.7916
-7 | -0.2915 | 0.07174 | -0.0457 | -4.0633
-6.5 | -0.281 | 0.0639 | -0.052 | -4.3975
-6 | -0.2526 | 0.05253 | -0.0697 | -4.8087
-5.5 | -0.2075 | 0.03706 | -0.0941 | -5.599
-5 | -0.1552 | 0.02077 | -0.1101 | -7.4723
-4.5 | -0.0938 | 0.01034 | -0.1154 | -9.0716
-4 | -0.0228 | 0.00776 | -0.1151 | -2.9381
-3.5 | 0.0489 | 0.00686 | -0.1145 | 7.1283
-3 | 0.1198 | 0.00654 | -0.1139 | 18.318
-2.5 | 0.19 | 0.00632 | -0.1136 | 30.0633
-1.5 | 0.329 | 0.00612 | -0.1133 | 53.7582
-1 | 0.3979 | 0.00604 | -0.1134 | 65.8775
-0.5 | 0.4668 | 0.0059 | -0.1137 | 79.1186
0 | 0.5354 | 0.00578 | -0.114 | 92.6298
0.5 | 0.6043 | 0.00559 | -0.1145 | 108.1038
1 | 0.6732 | 0.00524 | -0.1152 | 128.4733
1.5 | 0.7415 | 0.00528 | -0.1153 | 140.4356
2 | 0.8093 | 0.00546 | -0.1151 | 148.2234
2.5 | 0.877 | 0.00569 | -0.1148 | 154.1301
3.5 | 1.0119 | 0.0062 | -0.1136 | 163.2097
4 | 1.0779 | 0.00655 | -0.1124 | 164.5649
4.5 | 1.1394 | 0.00705 | -0.1101 | 161.617
5 | 1.2048 | 0.00782 | -0.1085 | 154.0665
5.5 | 1.2692 | 0.0087 | -0.1064 | 145.8851
6 | 1.3345 | 0.00953 | -0.104 | 140.0315
6.5 | 1.398 | 0.01054 | -0.101 | 132.6376
7 | 1.4593 | 0.0117 | -0.0974 | 124.7265
7.5 | 1.5211 | 0.01284 | -0.0932 | 118.4657
8 | 1.5793 | 0.0142 | -0.0879 | 111.2183
8.5 | 1.6254 | 0.01621 | -0.0806 | 100.2714
9 | 1.6336 | 0.01947 | -0.0691 | 83.9034
9.5 | 1.6187 | 0.02481 | -0.0589 | 65.2439
10 | 1.5919 | 0.03269 | -0.0533 | 48.6968
10.5 | 1.5577 | 0.04296 | -0.0525 | 36.2593
11 | 1.5191 | 0.05479 | -0.0548 | 27.7259
11.5 | 1.4782 | 0.06745 | -0.0587 | 21.9155
12 | 1.4374 | 0.08071 | -0.0636 | 17.8094
12.5 | 1.3978 | 0.09451 | -0.0694 | 14.79
13 | 1.3603 | 0.10866 | -0.0759 | 12.5189
13.5 | 1.3245 | 0.12326 | -0.0831 | 10.7456
14 | 1.2943 | 0.13786 | -0.0908 | 9.3885

## 73. Re 5M Mach 0.00 (1)
BIGFOIL.COM POLAR EXPORT
SB99 F3J
SB99 F3J |  |  |  | Cl Max: | 1.447 | at alpha= | 10.5 | deg
JavaFoil+Calcfoil stall+Eppler ext transition |  |  |  | L/D Max: | 171.963 | at alpha= | 5 | deg
Re: | 5000000 |  |  | Cd Min: | 0.00477 | at alpha= | 0 | deg
Mach: | 0 |  |  | Cl=0 at alpha= | -4.1724 | deg
|  |  |  | @ Cl=0.1, Cd= | 0.0056525
|  |  |  | @ Cl=0.4, Cd= | 0.0053061
|  |  |  | @ Cl=0.6, Cd= | 0.0048937
alpha (deg) | Cl | Cd | Cm | Cl/Cd
-17 | -0.33 | 0.12992 | -0.044 | -2.541
-16.5 | -0.342 | 0.12337 | -0.043 | -2.775
-16 | -0.355 | 0.11903 | -0.043 | -2.979
-15.5 | -0.367 | 0.11323 | -0.043 | -3.237
-15 | -0.378 | 0.10707 | -0.043 | -3.53
-14.5 | -0.388 | 0.10315 | -0.042 | -3.766
-14 | -0.398 | 0.09826 | -0.042 | -4.051
-13.5 | -0.406 | 0.09156 | -0.044 | -4.44
-13 | -0.413 | 0.0864 | -0.044 | -4.78
-12.5 | -0.417 | 0.08226 | -0.044 | -5.073
-12 | -0.419 | 0.07776 | -0.044 | -5.392
-11.5 | -0.418 | 0.07355 | -0.044 | -5.685
-11 | -0.414 | 0.06945 | -0.044 | -5.961
-10.5 | -0.406 | 0.06513 | -0.044 | -6.238
-10 | -0.395 | 0.06116 | -0.045 | -6.457
-9.5 | -0.38 | 0.05802 | -0.045 | -6.541
-9 | -0.361 | 0.05387 | -0.048 | -6.697
-8.5 | -0.338 | 0.0498 | -0.051 | -6.785
-8 | -0.313 | 0.04366 | -0.058 | -7.178
-7.5 | -0.343 | 0.00607 | -0.093 | -56.513
-7 | -0.299 | 0.00597 | -0.093 | -50.053
-6.5 | -0.251 | 0.00589 | -0.093 | -42.635
-6 | -0.201 | 0.0058 | -0.094 | -34.668
-5.5 | -0.148 | 0.00578 | -0.094 | -25.658
-5 | -0.094 | 0.00582 | -0.094 | -16.106
-4.5 | -0.038 | 0.00578 | -0.095 | -6.501
-4 | 0.02 | 0.00573 | -0.095 | 3.466
-3.5 | 0.078 | 0.00566 | -0.095 | 13.805
-3 | 0.137 | 0.00564 | -0.096 | 24.331
-2.5 | 0.197 | 0.00561 | -0.096 | 35.047
-2 | 0.256 | 0.0056 | -0.096 | 45.7
-1.5 | 0.316 | 0.00556 | -0.097 | 56.77
-1 | 0.375 | 0.00534 | -0.097 | 70.28
-0.5 | 0.434 | 0.00526 | -0.097 | 82.532
0 | 0.494 | 0.00477 | -0.097 | 103.678
0.5 | 0.553 | 0.00483 | -0.098 | 114.575
1 | 0.612 | 0.00491 | -0.098 | 124.665
1.5 | 0.671 | 0.00499 | -0.098 | 134.393
2 | 0.73 | 0.00509 | -0.099 | 143.392
2.5 | 0.788 | 0.00521 | -0.099 | 151.363
3 | 0.846 | 0.00534 | -0.099 | 158.34
3.5 | 0.904 | 0.00552 | -0.1 | 163.874
4 | 0.962 | 0.0057 | -0.1 | 168.684
4.5 | 1.019 | 0.00595 | -0.1 | 171.222
5 | 1.074 | 0.00625 | -0.101 | 171.963
5.5 | 1.128 | 0.00659 | -0.101 | 171.283
6 | 1.18 | 0.00694 | -0.101 | 169.946
6.5 | 1.228 | 0.00725 | -0.101 | 169.454
7 | 1.273 | 0.00755 | -0.102 | 168.496
7.5 | 1.314 | 0.00826 | -0.102 | 159.089
8 | 1.352 | 0.00856 | -0.102 | 157.863
8.5 | 1.385 | 0.00892 | -0.103 | 155.2
9 | 1.413 | 0.00935 | -0.103 | 151.049
9.5 | 1.434 | 0.01523 | -0.103 | 94.182
10 | 1.445 | 0.01601 | -0.104 | 90.231
10.5 | 1.447 | 0.01679 | -0.104 | 86.182
11 | 1.442 | 0.01764 | -0.104 | 81.756
11.5 | 1.43 | 0.01853 | -0.104 | 77.165
12 | 1.393 | 0.01995 | -0.103 | 69.822
12.5 | 1.362 | 0.02101 | -0.103 | 64.822
13 | 1.324 | 0.02251 | -0.103 | 58.796
13.5 | 1.272 | 0.02543 | -0.102 | 50.044
14 | 1.215 | 0.02926 | -0.1 | 41.537
14.5 | 1.153 | 0.035 | -0.098 | 32.938
15 | 1.091 | 0.04199 | -0.096 | 25.974
15.5 | 1.025 | 0.0521 | -0.093 | 19.677

## 74. Re 5M Mach 0.00 (2)
BIGFOIL.COM POLAR EXPORT
SB99 F3J
SB99 F3J |  |  |  | Cl Max: | 1.9404 | at alpha= | 17.5 | deg
XFOIL ncrit=9 |  |  |  | L/D Max: | 162.903 | at alpha= | 4.5 | deg
Re: | 5000000 |  |  | Cd Min: | 0.08081 | at alpha= | 20 | deg
Mach: | 0 |  |  | Cl=0 at alpha= | -3.9772 | deg
|  |  |  | @ Cl=0.1, Cd= | 0.0057666
|  |  |  | @ Cl=0.4, Cd= | 0.0054286
|  |  |  | @ Cl=0.6, Cd= | 0.0048305
alpha (deg) | Cl | Cd | Cm | Cl/Cd
-15 | -1.1665 | 0.0302 | -0.0865 | -38.6258
-14.5 | -1.1387 | 0.02531 | -0.089 | -44.9901
-14 | -1.101 | 0.0222 | -0.0898 | -49.5946
-13.5 | -1.0628 | 0.01992 | -0.0891 | -53.3534
-13 | -1.0078 | 0.01797 | -0.0911 | -56.0824
-12.5 | -0.9505 | 0.01635 | -0.0931 | -58.1346
-12 | -0.8914 | 0.01506 | -0.0951 | -59.1899
-11.5 | -0.8354 | 0.01404 | -0.096 | -59.5014
-11 | -0.7814 | 0.01316 | -0.0963 | -59.3769
-10.5 | -0.7313 | 0.01135 | -0.0962 | -64.4317
-9.5 | -0.6228 | 0.00983 | -0.0962 | -63.3571
-9 | -0.5678 | 0.00929 | -0.0962 | -61.1195
-8.5 | -0.5117 | 0.00872 | -0.0964 | -58.6812
-8 | -0.456 | 0.00821 | -0.0964 | -55.542
-7.5 | -0.3995 | 0.00772 | -0.0965 | -51.7487
-7 | -0.3432 | 0.00735 | -0.0966 | -46.6939
-6.5 | -0.2869 | 0.00687 | -0.0967 | -41.7613
-6 | -0.2306 | 0.00652 | -0.0967 | -35.3681
-5.5 | -0.1738 | 0.00633 | -0.0968 | -27.4566
-5 | -0.1168 | 0.00618 | -0.0969 | -18.8997
-4.5 | -0.0597 | 0.00604 | -0.0971 | -9.8841
-4 | -0.0026 | 0.00587 | -0.0973 | -0.44293
-3.5 | 0.0545 | 0.00583 | -0.0975 | 9.3482
-3 | 0.1119 | 0.00575 | -0.0977 | 19.4609
-2.5 | 0.1692 | 0.00572 | -0.0979 | 29.5804
-2 | 0.2266 | 0.00568 | -0.0981 | 39.8944
-1.5 | 0.2841 | 0.00562 | -0.0984 | 50.5516
-1 | 0.3416 | 0.00555 | -0.0987 | 61.5495
-0.5 | 0.3992 | 0.00543 | -0.0991 | 73.5175
0 | 0.4568 | 0.00533 | -0.0995 | 85.7036
0.5 | 0.5145 | 0.00515 | -0.1001 | 99.9029
1 | 0.5722 | 0.00485 | -0.1007 | 117.9794
1.5 | 0.6293 | 0.00481 | -0.1011 | 130.8316
2 | 0.6858 | 0.00495 | -0.1012 | 138.5455
2.5 | 0.7423 | 0.00509 | -0.1014 | 145.835
3 | 0.7984 | 0.00527 | -0.1015 | 151.4991
3.5 | 0.854 | 0.00547 | -0.1015 | 156.1243
4 | 0.9084 | 0.00564 | -0.1013 | 161.0638
4.5 | 0.9595 | 0.00589 | -0.1003 | 162.9032
5 | 1.0133 | 0.00643 | -0.1002 | 157.5894
5.5 | 1.0661 | 0.00709 | -0.0998 | 150.3667
6 | 1.1191 | 0.00766 | -0.0995 | 146.0966
6.5 | 1.1721 | 0.00819 | -0.0992 | 143.1136
7 | 1.2243 | 0.0088 | -0.0988 | 139.125
7.5 | 1.2761 | 0.00941 | -0.0983 | 135.6111
8 | 1.327 | 0.01008 | -0.0977 | 131.6468
8.5 | 1.3778 | 0.0107 | -0.0971 | 128.7664
9 | 1.4281 | 0.01132 | -0.0965 | 126.1572
9.5 | 1.4778 | 0.01196 | -0.0957 | 123.5619
10 | 1.5263 | 0.01266 | -0.0948 | 120.5608
10.5 | 1.5746 | 0.01332 | -0.0939 | 118.2132
11 | 1.6215 | 0.01405 | -0.0928 | 115.4093
11.5 | 1.6657 | 0.01497 | -0.0913 | 111.2692
12 | 1.7096 | 0.01581 | -0.0898 | 108.1341
12.5 | 1.752 | 0.01666 | -0.0881 | 105.1621
13 | 1.7918 | 0.01762 | -0.0861 | 101.6913
13.5 | 1.8279 | 0.01872 | -0.0835 | 97.6442
14 | 1.8559 | 0.02003 | -0.0796 | 92.656
14.5 | 1.8706 | 0.02175 | -0.0738 | 86.0046
15 | 1.8903 | 0.02338 | -0.0694 | 80.8512
15.5 | 1.9074 | 0.02539 | -0.0653 | 75.1241
16 | 1.9216 | 0.02784 | -0.0617 | 69.023
16.5 | 1.9319 | 0.0309 | -0.0585 | 62.521
17 | 1.9385 | 0.03467 | -0.056 | 55.9129
17.5 | 1.9404 | 0.03928 | -0.0542 | 49.3992
18 | 1.9368 | 0.04494 | -0.0533 | 43.0975
18.5 | 1.9276 | 0.05176 | -0.0534 | 37.2411
19 | 1.911 | 0.06001 | -0.0545 | 31.8447
19.5 | 1.8882 | 0.06962 | -0.0566 | 27.1215
20 | 1.8565 | 0.08081 | -0.0597 | 22.9736

## 75. Re 5M Mach 0.10 (1)
BIGFOIL.COM POLAR EXPORT
SB99 F3J
SB99 F3J |  |  |  | Cl Max: | 1.442 | at alpha= | 10 | deg
JavaFoil+Calcfoil stall+Eppler ext transition |  |  |  | L/D Max: | 175.039 | at alpha= | 5 | deg
Re: | 5000000 |  |  | Cd Min: | 0.0047 | at alpha= | 0 | deg
Mach: | 0.1 |  |  | Cl=0 at alpha= | -4.1724 | deg
|  |  |  | @ Cl=0.1, Cd= | 0.0055429
|  |  |  | @ Cl=0.4, Cd= | 0.0052271
|  |  |  | @ Cl=0.6, Cd= | 0.0048122
alpha (deg) | Cl | Cd | Cm | Cl/Cd
-16.5 | -0.302 | 0.12414 | -0.044 | -2.433
-16 | -0.316 | 0.11915 | -0.044 | -2.655
-15.5 | -0.331 | 0.11279 | -0.043 | -2.93
-15 | -0.344 | 0.1073 | -0.043 | -3.209
-14.5 | -0.357 | 0.10379 | -0.043 | -3.443
-14 | -0.37 | 0.09949 | -0.043 | -3.716
-13.5 | -0.381 | 0.09342 | -0.043 | -4.076
-13 | -0.39 | 0.08692 | -0.044 | -4.49
-12.5 | -0.397 | 0.08339 | -0.044 | -4.767
-12 | -0.402 | 0.07872 | -0.044 | -5.11
-11.5 | -0.404 | 0.07426 | -0.044 | -5.44
-11 | -0.402 | 0.06962 | -0.044 | -5.78
-10.5 | -0.397 | 0.06551 | -0.044 | -6.062
-10 | -0.388 | 0.06171 | -0.045 | -6.288
-9.5 | -0.374 | 0.05817 | -0.044 | -6.434
-9 | -0.357 | 0.05471 | -0.046 | -6.518
-8.5 | -0.335 | 0.05051 | -0.05 | -6.637
-8 | -0.311 | 0.04546 | -0.055 | -6.832
-7.5 | -0.343 | 0.00612 | -0.093 | -55.997
-7 | -0.299 | 0.00588 | -0.094 | -50.855
-6.5 | -0.252 | 0.00579 | -0.094 | -43.423
-6 | -0.201 | 0.0057 | -0.094 | -35.335
-5.5 | -0.149 | 0.00569 | -0.095 | -26.161
-5 | -0.094 | 0.00573 | -0.095 | -16.418
-4.5 | -0.038 | 0.0057 | -0.095 | -6.612
-4 | 0.02 | 0.00564 | -0.095 | 3.54
-3.5 | 0.079 | 0.00555 | -0.096 | 14.17
-3 | 0.138 | 0.00553 | -0.096 | 24.905
-2.5 | 0.198 | 0.0055 | -0.096 | 35.904
-2 | 0.257 | 0.00549 | -0.097 | 46.911
-1.5 | 0.317 | 0.00544 | -0.097 | 58.3
-1 | 0.377 | 0.00527 | -0.097 | 71.545
-0.5 | 0.436 | 0.00516 | -0.098 | 84.536
0 | 0.497 | 0.0047 | -0.098 | 105.779
0.5 | 0.556 | 0.00476 | -0.098 | 116.857
1 | 0.615 | 0.00483 | -0.099 | 127.41
1.5 | 0.674 | 0.00493 | -0.099 | 136.724
2 | 0.733 | 0.00501 | -0.099 | 146.29
2.5 | 0.792 | 0.00512 | -0.099 | 154.72
3 | 0.851 | 0.00526 | -0.1 | 161.609
3.5 | 0.909 | 0.00543 | -0.1 | 167.483
4 | 0.967 | 0.00561 | -0.1 | 172.229
4.5 | 1.024 | 0.00587 | -0.101 | 174.323
5 | 1.08 | 0.00617 | -0.101 | 175.039
5.5 | 1.134 | 0.0065 | -0.101 | 174.446
6 | 1.185 | 0.00685 | -0.102 | 172.986
6.5 | 1.233 | 0.00714 | -0.102 | 172.606
7 | 1.278 | 0.00759 | -0.102 | 168.446
7.5 | 1.319 | 0.00815 | -0.103 | 161.813
8 | 1.356 | 0.00849 | -0.103 | 159.774
8.5 | 1.388 | 0.00883 | -0.103 | 157.145
9 | 1.414 | 0.01469 | -0.103 | 96.298
9.5 | 1.435 | 0.01544 | -0.104 | 92.919
10 | 1.442 | 0.01622 | -0.104 | 88.93
10.5 | 1.442 | 0.01703 | -0.104 | 84.652
11 | 1.433 | 0.01792 | -0.105 | 79.95
11.5 | 1.416 | 0.01896 | -0.105 | 74.69
12 | 1.373 | 0.02038 | -0.104 | 67.364
12.5 | 1.336 | 0.0216 | -0.104 | 61.842
13 | 1.291 | 0.02326 | -0.103 | 55.491
13.5 | 1.231 | 0.02677 | -0.102 | 45.961
14 | 1.165 | 0.03171 | -0.1 | 36.739
14.5 | 1.097 | 0.03839 | -0.098 | 28.57
15 | 1.025 | 0.04802 | -0.095 | 21.356

## 76. Re 5M Mach 0.10 (2)
BIGFOIL.COM POLAR EXPORT
SB99 F3J
SB99 F3J |  |  |  | Cl Max: | 1.925 | at alpha= | 17 | deg
XFOIL ncrit=9 |  |  |  | L/D Max: | 163.057 | at alpha= | 4.5 | deg
Re: | 5000000 |  |  | Cd Min: | 0.09317 | at alpha= | 20 | deg
Mach: | 0.1 |  |  | Cl=0 at alpha= | -3.9739 | deg
|  |  |  | @ Cl=0.1, Cd= | 0.0057869
|  |  |  | @ Cl=0.4, Cd= | 0.0054428
|  |  |  | @ Cl=0.6, Cd= | 0.0048372
alpha (deg) | Cl | Cd | Cm | Cl/Cd
-13.5 | -1.0432 | 0.02732 | -0.0894 | -38.1845
-13 | -1.0116 | 0.02244 | -0.0909 | -45.0802
-12.5 | -0.9581 | 0.01914 | -0.0939 | -50.0575
-12 | -0.9001 | 0.01687 | -0.0963 | -53.3551
-11.5 | -0.8441 | 0.01528 | -0.0974 | -55.2421
-11 | -0.7896 | 0.01404 | -0.0977 | -56.2393
-10.5 | -0.737 | 0.01306 | -0.0973 | -56.4319
-10 | -0.6856 | 0.01096 | -0.0974 | -62.5547
-9.5 | -0.6297 | 0.01017 | -0.0974 | -61.9174
-9 | -0.5739 | 0.0096 | -0.0973 | -59.7812
-8.5 | -0.5171 | 0.00899 | -0.0974 | -57.5195
-8 | -0.4608 | 0.00841 | -0.0974 | -54.7919
-7.5 | -0.4037 | 0.00788 | -0.0974 | -51.231
-7 | -0.3468 | 0.00745 | -0.0974 | -46.5503
-6.5 | -0.2898 | 0.00713 | -0.0974 | -40.6452
-6 | -0.233 | 0.00657 | -0.0974 | -35.4642
-5.5 | -0.1757 | 0.00637 | -0.0975 | -27.5824
-5 | -0.1182 | 0.00621 | -0.0976 | -19.0338
-4.5 | -0.0607 | 0.00612 | -0.0977 | -9.9183
-4 | -0.003 | 0.00589 | -0.0979 | -0.50934
-3.5 | 0.0545 | 0.00585 | -0.098 | 9.3162
-3 | 0.1122 | 0.00577 | -0.0982 | 19.4454
-2.5 | 0.1699 | 0.00574 | -0.0984 | 29.5993
-2 | 0.2277 | 0.00569 | -0.0986 | 40.0176
-1.5 | 0.2856 | 0.00563 | -0.0989 | 50.7282
-1 | 0.3435 | 0.00555 | -0.0992 | 61.8919
-0.5 | 0.4015 | 0.00544 | -0.0996 | 73.8051
0 | 0.4594 | 0.00533 | -0.1 | 86.1914
0.5 | 0.5174 | 0.00516 | -0.1005 | 100.2713
1 | 0.5755 | 0.00485 | -0.1012 | 118.6598
1.5 | 0.6329 | 0.00482 | -0.1016 | 131.3071
2 | 0.6897 | 0.00496 | -0.1017 | 139.0524
3 | 0.8031 | 0.00528 | -0.1019 | 152.1023
3.5 | 0.8591 | 0.00548 | -0.1019 | 156.7701
4 | 0.9138 | 0.00567 | -0.1017 | 161.164
4.5 | 0.9653 | 0.00592 | -0.1007 | 163.0574
5 | 1.0194 | 0.00647 | -0.1005 | 157.558
5.5 | 1.0726 | 0.00712 | -0.1001 | 150.6461
6 | 1.126 | 0.00772 | -0.0998 | 145.8549
6.5 | 1.1794 | 0.00826 | -0.0994 | 142.7845
7 | 1.2319 | 0.00889 | -0.0989 | 138.5714
7.5 | 1.2842 | 0.00949 | -0.0984 | 135.3214
8 | 1.3355 | 0.01017 | -0.0977 | 131.3176
8.5 | 1.3866 | 0.01083 | -0.097 | 128.0332
9 | 1.4373 | 0.01147 | -0.0962 | 125.3095
9.5 | 1.4877 | 0.01209 | -0.0954 | 123.0521
10 | 1.5363 | 0.01285 | -0.0943 | 119.5564
10.5 | 1.5851 | 0.01351 | -0.0933 | 117.3279
11 | 1.6319 | 0.01431 | -0.092 | 114.0391
11.5 | 1.6761 | 0.01528 | -0.0903 | 109.6924
12 | 1.7204 | 0.01611 | -0.0886 | 106.7908
12.5 | 1.7624 | 0.01704 | -0.0866 | 103.4272
13 | 1.801 | 0.0181 | -0.0842 | 99.5028
13.5 | 1.8346 | 0.01936 | -0.081 | 94.7624
14 | 1.8526 | 0.02099 | -0.0752 | 88.2611
14.5 | 1.8714 | 0.02265 | -0.0702 | 82.6225
15 | 1.8895 | 0.02458 | -0.0659 | 76.8714
15.5 | 1.9044 | 0.02697 | -0.0618 | 70.6118
16 | 1.916 | 0.02992 | -0.0584 | 64.0374
16.5 | 1.9229 | 0.03365 | -0.0555 | 57.1441
17 | 1.925 | 0.03827 | -0.0535 | 50.3005
17.5 | 1.9221 | 0.0439 | -0.0524 | 43.7836
18 | 1.9124 | 0.05081 | -0.0524 | 37.6383
18.5 | 1.896 | 0.05911 | -0.0535 | 32.0758
19 | 1.8716 | 0.069 | -0.0556 | 27.1246
19.5 | 1.8402 | 0.08023 | -0.0587 | 22.9366
20 | 1.8006 | 0.09317 | -0.063 | 19.326

## 77. Re 5M Mach 0.25 (1)
BIGFOIL.COM POLAR EXPORT
SB99 F3J
SB99 F3J |  |  |  | Cl Max: | 1.424 | at alpha= | 9.5 | deg
JavaFoil+Calcfoil stall+Eppler ext transition |  |  |  | L/D Max: | 175.068 | at alpha= | 4.5 | deg
Re: | 5000000 |  |  | Cd Min: | 0.00475 | at alpha= | 0 | deg
Mach: | 0.25 |  |  | Cl=0 at alpha= | -4.1695 | deg
|  |  |  | @ Cl=0.1, Cd= | 0.0056142
|  |  |  | @ Cl=0.4, Cd= | 0.0052753
|  |  |  | @ Cl=0.6, Cd= | 0.004838
alpha (deg) | Cl | Cd | Cm | Cl/Cd
-14.5 | -0.059 | 0.10503 | -0.046 | -0.566
-14 | -0.057 | 0.09989 | -0.046 | -0.567
-13.5 | -0.113 | 0.09673 | -0.045 | -1.173
-13 | -0.17 | 0.08974 | -0.045 | -1.898
-12.5 | -0.212 | 0.08522 | -0.045 | -2.489
-12 | -0.247 | 0.08344 | -0.044 | -2.959
-11.5 | -0.276 | 0.07911 | -0.043 | -3.489
-11 | -0.299 | 0.07369 | -0.043 | -4.063
-10.5 | -0.317 | 0.06881 | -0.044 | -4.601
-10 | -0.327 | 0.06391 | -0.045 | -5.117
-9.5 | -0.33 | 0.05979 | -0.045 | -5.521
-9 | -0.326 | 0.05634 | -0.045 | -5.784
-8.5 | -0.314 | 0.05321 | -0.045 | -5.908
-8 | -0.296 | 0.04979 | -0.046 | -5.948
-7.5 | -0.272 | 0.04637 | -0.048 | -5.861
-7 | -0.243 | 0.04034 | -0.059 | -6.02
-6.5 | -0.252 | 0.00592 | -0.097 | -42.592
-6 | -0.203 | 0.0058 | -0.097 | -35.058
-5.5 | -0.151 | 0.00581 | -0.097 | -25.985
-5 | -0.096 | 0.00582 | -0.097 | -16.469
-4.5 | -0.039 | 0.00576 | -0.098 | -6.688
-4 | 0.02 | 0.00569 | -0.098 | 3.587
-3.5 | 0.081 | 0.00563 | -0.098 | 14.295
-3 | 0.141 | 0.00558 | -0.099 | 25.329
-2.5 | 0.203 | 0.00556 | -0.099 | 36.483
-2 | 0.264 | 0.00553 | -0.099 | 47.78
-1.5 | 0.326 | 0.00552 | -0.1 | 59.011
-1 | 0.387 | 0.00529 | -0.1 | 73.203
-0.5 | 0.449 | 0.00522 | -0.1 | 85.958
0 | 0.51 | 0.00475 | -0.101 | 107.521
0.5 | 0.571 | 0.0048 | -0.101 | 119.075
1 | 0.632 | 0.00488 | -0.101 | 129.567
1.5 | 0.693 | 0.00497 | -0.102 | 139.299
2 | 0.753 | 0.00509 | -0.102 | 147.97
2.5 | 0.814 | 0.0052 | -0.102 | 156.361
3 | 0.874 | 0.00534 | -0.103 | 163.72
3.5 | 0.934 | 0.00554 | -0.103 | 168.575
4 | 0.993 | 0.00574 | -0.103 | 173.053
4.5 | 1.051 | 0.00601 | -0.104 | 175.068
5 | 1.108 | 0.00637 | -0.104 | 173.96
5.5 | 1.163 | 0.0068 | -0.104 | 171.133
6 | 1.215 | 0.00704 | -0.104 | 172.459
6.5 | 1.262 | 0.00742 | -0.105 | 170.118
7 | 1.305 | 0.00788 | -0.105 | 165.748
7.5 | 1.343 | 0.00849 | -0.105 | 158.201
8 | 1.375 | 0.00888 | -0.106 | 154.883
8.5 | 1.4 | 0.01496 | -0.106 | 93.606
9 | 1.417 | 0.01566 | -0.106 | 90.485
9.5 | 1.424 | 0.01654 | -0.107 | 86.093
10 | 1.412 | 0.01751 | -0.107 | 80.646
10.5 | 1.387 | 0.01861 | -0.107 | 74.527
11 | 1.332 | 0.0199 | -0.106 | 66.93
11.5 | 1.271 | 0.02154 | -0.106 | 59.038
12 | 1.196 | 0.02355 | -0.105 | 50.787
12.5 | 1.098 | 0.02766 | -0.103 | 39.69
13 | 0.993 | 0.03272 | -0.101 | 30.361
13.5 | 0.851 | 0.05299 | -0.093 | 16.066
14 | 0.709 | 0.08747 | -0.077 | 8.103
14.5 | 0.61 | 0.09548 | -0.075 | 6.391

## 78. Re 5M Mach 0.25 (2)
BIGFOIL.COM POLAR EXPORT
SB99 F3J
SB99 F3J |  |  |  | Cl Max: | 1.8389 | at alpha= | 14.5 | deg
XFOIL ncrit=9 |  |  |  | L/D Max: | 163.475 | at alpha= | 4.5 | deg
Re: | 5000000 |  |  | Cd Min: | 0.25326 | at alpha= | -20 | deg
Mach: | 0.25 |  |  | Cl=0 at alpha= | -3.9508 | deg
|  |  |  | @ Cl=0.1, Cd= | 0.005884
|  |  |  | @ Cl=0.4, Cd= | 0.0055304
|  |  |  | @ Cl=0.6, Cd= | 0.0049146
alpha (deg) | Cl | Cd | Cm | Cl/Cd
-20 | -0.7087 | 0.25326 | 0.0521 | -2.7983
-19.5 | -0.692 | 0.2449 | 0.0475 | -2.8256
-19 | -0.6731 | 0.23902 | 0.0434 | -2.8161
-18.5 | -0.6543 | 0.23292 | 0.0393 | -2.8091
-18 | -0.6355 | 0.22646 | 0.0353 | -2.8062
-17.5 | -0.6169 | 0.21923 | 0.0314 | -2.8139
-17 | -0.5989 | 0.21205 | 0.0275 | -2.8243
-16.5 | -0.5815 | 0.20483 | 0.0237 | -2.8389
-16 | -0.5646 | 0.19757 | 0.0201 | -2.8577
-15.5 | -0.5485 | 0.19022 | 0.0165 | -2.8835
-15 | -0.5345 | 0.18279 | 0.013 | -2.9241
-14.5 | -0.5224 | 0.17369 | 0.0094 | -3.0077
-14 | -0.5055 | 0.16775 | 0.0063 | -3.0134
-13.5 | -0.4894 | 0.16151 | 0.0034 | -3.0302
-13 | -0.474 | 0.15417 | 0.0003 | -3.0745
-12.5 | -0.4611 | 0.14681 | -0.0027 | -3.1408
-12 | -0.4488 | 0.13935 | -0.0057 | -3.2207
-11.5 | -0.44 | 0.13177 | -0.0087 | -3.3392
-11 | -0.4402 | 0.12089 | -0.0126 | -3.6413
-10.5 | -0.4308 | 0.11315 | -0.0159 | -3.8073
-10 | -0.4254 | 0.10436 | -0.0197 | -4.0763
-9 | -0.6043 | 0.01417 | -0.103 | -42.6464
-8.5 | -0.5469 | 0.01167 | -0.1031 | -46.8638
-8 | -0.4873 | 0.01043 | -0.1027 | -46.721
-7.5 | -0.4272 | 0.00931 | -0.1024 | -45.8861
-7 | -0.367 | 0.00842 | -0.1021 | -43.5867
-6 | -0.2468 | 0.00725 | -0.1014 | -34.0414
-5.5 | -0.1866 | 0.00664 | -0.1012 | -28.1024
-5 | -0.1262 | 0.0064 | -0.1011 | -19.7188
-4.5 | -0.066 | 0.00626 | -0.101 | -10.5431
-4 | -0.0059 | 0.00602 | -0.101 | -0.98007
-3.5 | 0.0541 | 0.00593 | -0.101 | 9.1231
-3 | 0.114 | 0.00587 | -0.1011 | 19.4208
-2.5 | 0.174 | 0.0058 | -0.1012 | 30
-2 | 0.2339 | 0.00575 | -0.1014 | 40.6783
-1.5 | 0.2937 | 0.00569 | -0.1016 | 51.6169
-1 | 0.3537 | 0.0056 | -0.1019 | 63.1607
-0.5 | 0.4136 | 0.00551 | -0.1023 | 75.0635
0 | 0.4736 | 0.00538 | -0.1027 | 88.0297
0.5 | 0.5334 | 0.00525 | -0.1032 | 101.6
1 | 0.5936 | 0.00492 | -0.1039 | 120.6504
1.5 | 0.6529 | 0.00487 | -0.1042 | 134.0657
2 | 0.7118 | 0.00503 | -0.1043 | 141.5109
2.5 | 0.7706 | 0.0052 | -0.1044 | 148.1923
3 | 0.8292 | 0.00538 | -0.1044 | 154.1264
3.5 | 0.8872 | 0.00559 | -0.1043 | 158.712
4 | 0.9441 | 0.00583 | -0.104 | 161.9383
4.5 | 0.9972 | 0.0061 | -0.1028 | 163.4754
5 | 1.0536 | 0.00666 | -0.1023 | 158.1982
6 | 1.1646 | 0.00796 | -0.1012 | 146.3065
6.5 | 1.2202 | 0.00856 | -0.1005 | 142.5467
7 | 1.2748 | 0.00927 | -0.0996 | 137.5189
7.5 | 1.329 | 0.00998 | -0.0986 | 133.1663
8 | 1.3826 | 0.01073 | -0.0974 | 128.8537
8.5 | 1.4362 | 0.01144 | -0.0961 | 125.542
9 | 1.4894 | 0.01216 | -0.0948 | 122.4836
9.5 | 1.5409 | 0.013 | -0.0931 | 118.5308
10 | 1.5924 | 0.01378 | -0.0913 | 115.5588
10.5 | 1.6407 | 0.01478 | -0.0891 | 111.0081
11 | 1.6871 | 0.01586 | -0.0864 | 106.3745
11.5 | 1.7314 | 0.01698 | -0.0835 | 101.967
12 | 1.7711 | 0.01828 | -0.0799 | 96.8873
12.5 | 1.8002 | 0.01982 | -0.0747 | 90.8274
13 | 1.8136 | 0.02202 | -0.0676 | 82.3615
13.5 | 1.8223 | 0.02489 | -0.0613 | 73.2141
14 | 1.8327 | 0.02812 | -0.0564 | 65.1743
14.5 | 1.8389 | 0.03219 | -0.0526 | 57.1264
15 | 1.8362 | 0.03773 | -0.05 | 48.6668
15.5 | 1.8246 | 0.04494 | -0.0491 | 40.6008
16 | 1.8046 | 0.05383 | -0.0498 | 33.5241
16.5 | 1.7747 | 0.06467 | -0.0522 | 27.4424
17 | 1.7379 | 0.077 | -0.0559 | 22.5701
17.5 | 1.6952 | 0.0907 | -0.0607 | 18.6902
18 | 1.6494 | 0.10535 | -0.0666 | 15.6564
18.5 | 1.6027 | 0.12074 | -0.0734 | 13.274
19 | 1.5537 | 0.13728 | -0.0818 | 11.3177
19.5 | 1.5083 | 0.15392 | -0.0911 | 9.7992

## 79. Re 5M Mach 0.50 (1)
BIGFOIL.COM POLAR EXPORT
SB99 F3J
SB99 F3J |  |  |  | Cl Max: | 1.374 | at alpha= | 7 | deg
JavaFoil+Calcfoil stall+Eppler ext transition |  |  |  | L/D Max: | 173.326 | at alpha= | 4 | deg
Re: | 5000000 |  |  | Cd Min: | 0.00504 | at alpha= | 0.5 | deg
Mach: | 0.5 |  |  | Cl=0 at alpha= | -4.1746 | deg
|  |  |  | @ Cl=0.1, Cd= | 0.0058843
|  |  |  | @ Cl=0.4, Cd= | 0.0056617
|  |  |  | @ Cl=0.6, Cd= | 0.0052356
alpha (deg) | Cl | Cd | Cm | Cl/Cd
-20 | -0.864 | 0.16109 | -0.06 | -5.363
-19.5 | -0.838 | 0.16576 | -0.061 | -5.056
-19 | -0.812 | 0.15067 | -0.061 | -5.388
-18.5 | -0.785 | 0.1437 | -0.061 | -5.462
-18 | -0.758 | 0.1397 | -0.06 | -5.423
-17.5 | -0.729 | 0.13529 | -0.059 | -5.392
-17 | -0.701 | 0.132 | -0.057 | -5.31
-16.5 | -0.673 | 0.12836 | -0.056 | -5.245
-16 | -0.646 | 0.1229 | -0.056 | -5.258
-15.5 | -0.619 | 0.11848 | -0.055 | -5.226
-15 | -0.592 | 0.11239 | -0.055 | -5.27
-14.5 | -0.565 | 0.10878 | -0.055 | -5.197
-14 | -0.538 | 0.10653 | -0.055 | -5.053
-13.5 | -0.511 | 0.10193 | -0.055 | -5.015
-13 | -0.484 | 0.09652 | -0.056 | -5.017
-12.5 | -0.456 | 0.09237 | -0.053 | -4.938
-12 | -0.429 | 0.0848 | -0.053 | -5.06
-11.5 | -0.402 | 0.07695 | -0.054 | -5.224
-11 | -0.375 | 0.07213 | -0.054 | -5.195
-10.5 | -0.348 | 0.06623 | -0.055 | -5.252
-10 | -0.321 | 0.0617 | -0.056 | -5.197
-9.5 | -0.292 | 0.07269 | -0.051 | -4.018
-9 | -0.265 | 0.06127 | -0.051 | -4.322
-8.5 | -0.238 | 0.05509 | -0.052 | -4.313
-8 | -0.211 | 0.05009 | -0.057 | -4.212
-7.5 | -0.184 | 0.04561 | -0.061 | -4.038
-7 | -0.16 | 0.03715 | -0.073 | -4.303
-6.5 | -0.128 | 0.04493 | -0.051 | -2.845
-6 | -0.1 | 0.04249 | -0.05 | -2.362
-5.5 | -0.1 | 0.03832 | -0.057 | -2.609
-5 | -0.095 | 0.0062 | -0.109 | -15.389
-4.5 | -0.041 | 0.00613 | -0.109 | -6.618
-4 | 0.022 | 0.00601 | -0.11 | 3.679
-3.5 | 0.088 | 0.0059 | -0.11 | 14.999
-3 | 0.157 | 0.00581 | -0.11 | 26.972
-2.5 | 0.226 | 0.00576 | -0.111 | 39.186
-2 | 0.295 | 0.00575 | -0.111 | 51.282
-1.5 | 0.364 | 0.00574 | -0.111 | 63.477
-1 | 0.433 | 0.00559 | -0.112 | 77.501
-0.5 | 0.501 | 0.00547 | -0.112 | 91.621
0 | 0.57 | 0.00539 | -0.113 | 105.711
0.5 | 0.638 | 0.00504 | -0.113 | 126.562
1 | 0.706 | 0.00513 | -0.113 | 137.611
1.5 | 0.774 | 0.00529 | -0.114 | 146.416
2 | 0.841 | 0.00542 | -0.114 | 155.155
2.5 | 0.909 | 0.00555 | -0.114 | 163.569
3 | 0.975 | 0.00578 | -0.115 | 168.763
3.5 | 1.041 | 0.00603 | -0.115 | 172.81
4 | 1.107 | 0.00639 | -0.115 | 173.326
4.5 | 1.171 | 0.00677 | -0.116 | 172.923
5 | 1.231 | 0.0073 | -0.116 | 168.722
5.5 | 1.287 | 0.00773 | -0.116 | 166.563
6 | 1.333 | 0.00825 | -0.117 | 161.595
6.5 | 1.365 | 0.015 | -0.117 | 90.988
7 | 1.374 | 0.01609 | -0.117 | 85.409
7.5 | 1.336 | 0.01763 | -0.118 | 75.774
8 | 1.123 | 0.01935 | -0.118 | 58.064
8.5 | 0.842 | 0.02209 | -0.116 | 38.124
9 | 0.871 | 0.02318 | -0.116 | 37.593
9.5 | 0.745 | 0.07194 | -0.061 | 10.359
10 | 0.897 | 0.03145 | -0.111 | 28.511
10.5 | 0.801 | 0.07942 | -0.066 | 10.088
11 | 0.823 | 0.08356 | -0.059 | 9.85
11.5 | 0.853 | 0.08794 | -0.065 | 9.705
12 | 0.894 | 0.08826 | -0.078 | 10.127

## 80. Re 5M Mach 0.50 (2)
BIGFOIL.COM POLAR EXPORT
SB99 F3J
SB99 F3J |  |  |  | Cl Max: | 1.5301 | at alpha= | 7.5 | deg
XFOIL ncrit=9 |  |  |  | L/D Max: | 166.279 | at alpha= | 3.5 | deg
Re: | 5000000 |  |  | Cd Min: | 0.01229 | at alpha= | 7.5 | deg
Mach: | 0.5 |  |  | Cl=0 at alpha= | -99 | deg
|  |  |  | @ Cl=0.1, Cd= | 0.00566
|  |  |  | @ Cl=0.4, Cd= | 0.00566
|  |  |  | @ Cl=0.6, Cd= | 0.00554
alpha (deg) | Cl | Cd | Cm | Cl/Cd
0 | 0.5365 | 0.00566 | -0.1142 | 94.788
0.5 | 0.6053 | 0.00553 | -0.1146 | 109.4575
1 | 0.6742 | 0.00529 | -0.1152 | 127.448
1.5 | 0.7429 | 0.00516 | -0.1156 | 143.9729
2 | 0.8108 | 0.00533 | -0.1154 | 152.1201
2.5 | 0.8788 | 0.00555 | -0.1152 | 158.3423
3 | 0.9467 | 0.00581 | -0.1148 | 162.9432
3.5 | 1.0143 | 0.0061 | -0.1141 | 166.2787
4 | 1.0808 | 0.00651 | -0.113 | 166.0215
4.5 | 1.1419 | 0.00689 | -0.1106 | 165.7329
6 | 1.3389 | 0.00924 | -0.1047 | 144.9026
7 | 1.4658 | 0.0113 | -0.0983 | 129.7168
7.5 | 1.5301 | 0.01229 | -0.0944 | 124.4996

## 81. Re 6M Mach 0.00 (1)
BIGFOIL.COM POLAR EXPORT
SB99 F3J
SB99 F3J |  |  |  | Cl Max: | 1.447 | at alpha= | 10.5 | deg
JavaFoil+Calcfoil stall+Eppler ext transition |  |  |  | L/D Max: | 172.65 | at alpha= | 6 | deg
Re: | 6000000 |  |  | Cd Min: | 0.00482 | at alpha= | 0.5 | deg
Mach: | 0 |  |  | Cl=0 at alpha= | -4.1724 | deg
|  |  |  | @ Cl=0.1, Cd= | 0.0055751
|  |  |  | @ Cl=0.4, Cd= | 0.0052846
|  |  |  | @ Cl=0.6, Cd= | 0.0048678
alpha (deg) | Cl | Cd | Cm | Cl/Cd
-17 | -0.33 | 0.12745 | -0.045 | -2.592
-16.5 | -0.343 | 0.12179 | -0.044 | -2.814
-16 | -0.355 | 0.11673 | -0.044 | -3.04
-15.5 | -0.367 | 0.11205 | -0.043 | -3.272
-15 | -0.378 | 0.10704 | -0.043 | -3.532
-14.5 | -0.389 | 0.1027 | -0.043 | -3.783
-14 | -0.398 | 0.09797 | -0.043 | -4.063
-13.5 | -0.407 | 0.09035 | -0.044 | -4.501
-13 | -0.413 | 0.08535 | -0.045 | -4.844
-12.5 | -0.417 | 0.08142 | -0.044 | -5.127
-12 | -0.42 | 0.07682 | -0.045 | -5.463
-11.5 | -0.418 | 0.0725 | -0.044 | -5.77
-11 | -0.414 | 0.06833 | -0.045 | -6.064
-10.5 | -0.407 | 0.06431 | -0.046 | -6.326
-10 | -0.396 | 0.06047 | -0.047 | -6.546
-9.5 | -0.381 | 0.05677 | -0.048 | -6.703
-9 | -0.362 | 0.05271 | -0.05 | -6.86
-8.5 | -0.34 | 0.04725 | -0.056 | -7.203
-8 | -0.35 | 0.01663 | -0.083 | -21.038
-7.5 | -0.343 | 0.00601 | -0.093 | -57.101
-7 | -0.299 | 0.00594 | -0.093 | -50.282
-6.5 | -0.251 | 0.00587 | -0.093 | -42.804
-6 | -0.201 | 0.00579 | -0.094 | -34.692
-5.5 | -0.148 | 0.0058 | -0.094 | -25.594
-5 | -0.094 | 0.00577 | -0.094 | -16.258
-4.5 | -0.038 | 0.00572 | -0.095 | -6.567
-4 | 0.02 | 0.00567 | -0.095 | 3.504
-3.5 | 0.078 | 0.00559 | -0.095 | 14
-3 | 0.137 | 0.00555 | -0.096 | 24.715
-2.5 | 0.197 | 0.00553 | -0.096 | 35.57
-2 | 0.256 | 0.00554 | -0.096 | 46.265
-1.5 | 0.316 | 0.00551 | -0.097 | 57.322
-1 | 0.375 | 0.00531 | -0.097 | 70.622
-0.5 | 0.434 | 0.00525 | -0.097 | 82.724
0 | 0.494 | 0.00512 | -0.097 | 96.536
0.5 | 0.553 | 0.00482 | -0.098 | 114.673
1 | 0.612 | 0.00488 | -0.098 | 125.562
1.5 | 0.671 | 0.00496 | -0.098 | 135.163
2 | 0.73 | 0.00506 | -0.099 | 144.114
2.5 | 0.788 | 0.00516 | -0.099 | 152.609
3 | 0.846 | 0.00532 | -0.099 | 159.215
3.5 | 0.904 | 0.0055 | -0.1 | 164.484
4 | 0.962 | 0.0057 | -0.1 | 168.872
4.5 | 1.019 | 0.00594 | -0.1 | 171.513
5 | 1.074 | 0.00626 | -0.101 | 171.723
5.5 | 1.128 | 0.0066 | -0.101 | 170.821
6 | 1.18 | 0.00683 | -0.101 | 172.65
6.5 | 1.228 | 0.00716 | -0.101 | 171.57
7 | 1.273 | 0.00762 | -0.102 | 167.097
7.5 | 1.314 | 0.00811 | -0.102 | 162.066
8 | 1.352 | 0.00835 | -0.102 | 161.968
8.5 | 1.385 | 0.00868 | -0.103 | 159.43
9 | 1.413 | 0.00911 | -0.103 | 155.085
9.5 | 1.434 | 0.01478 | -0.103 | 97.02
10 | 1.445 | 0.01553 | -0.104 | 93.034
10.5 | 1.447 | 0.01635 | -0.104 | 88.498
11 | 1.442 | 0.01718 | -0.104 | 83.929
11.5 | 1.43 | 0.01805 | -0.104 | 79.226
12 | 1.396 | 0.01926 | -0.104 | 72.466
12.5 | 1.365 | 0.02029 | -0.103 | 67.285
13 | 1.327 | 0.02164 | -0.103 | 61.33
13.5 | 1.279 | 0.02409 | -0.102 | 53.082
14 | 1.222 | 0.0275 | -0.101 | 44.437
14.5 | 1.161 | 0.03236 | -0.099 | 35.883
15 | 1.1 | 0.0384 | -0.098 | 28.642
15.5 | 1.035 | 0.04735 | -0.095 | 21.858

## 82. Re 6M Mach 0.00 (2)
BIGFOIL.COM POLAR EXPORT
SB99 F3J
SB99 F3J |  |  |  | Cl Max: | 1.9729 | at alpha= | 17.5 | deg
XFOIL ncrit=9 |  |  |  | L/D Max: | 163.857 | at alpha= | 4.5 | deg
Re: | 6000000 |  |  | Cd Min: | 0.07405 | at alpha= | 20 | deg
Mach: | 0 |  |  | Cl=0 at alpha= | -3.9747 | deg
|  |  |  | @ Cl=0.1, Cd= | 0.0056703
|  |  |  | @ Cl=0.4, Cd= | 0.0053543
|  |  |  | @ Cl=0.6, Cd= | 0.0048677
alpha (deg) | Cl | Cd | Cm | Cl/Cd
-16 | -1.265 | 0.03053 | -0.0871 | -41.4347
-15.5 | -1.2395 | 0.02582 | -0.0895 | -48.0054
-15 | -1.2023 | 0.02273 | -0.0905 | -52.8949
-14.5 | -1.1604 | 0.02039 | -0.0909 | -56.9103
-14 | -1.1173 | 0.01853 | -0.0906 | -60.2968
-13.5 | -1.0661 | 0.01689 | -0.0915 | -63.1202
-13 | -1.0089 | 0.0155 | -0.0932 | -65.0903
-12.5 | -0.9501 | 0.01428 | -0.095 | -66.5336
-12 | -0.8941 | 0.01332 | -0.0958 | -67.1246
-11.5 | -0.84 | 0.01253 | -0.0961 | -67.0391
-11 | -0.7876 | 0.01184 | -0.0958 | -66.5203
-10.5 | -0.7343 | 0.01122 | -0.0955 | -65.4456
-10 | -0.6804 | 0.00987 | -0.0958 | -68.9362
-9.5 | -0.6257 | 0.00914 | -0.0959 | -68.4573
-9 | -0.5696 | 0.00859 | -0.096 | -66.3097
-8.5 | -0.5138 | 0.00811 | -0.0961 | -63.3539
-8 | -0.4573 | 0.00763 | -0.0963 | -59.9345
-7.5 | -0.4009 | 0.00722 | -0.0964 | -55.5263
-7 | -0.3446 | 0.00691 | -0.0964 | -49.8698
-6.5 | -0.2881 | 0.00669 | -0.0965 | -43.0643
-6 | -0.2314 | 0.00631 | -0.0966 | -36.6719
-5.5 | -0.1744 | 0.00612 | -0.0967 | -28.4967
-5 | -0.1173 | 0.00598 | -0.0969 | -19.6154
-4.5 | -0.0602 | 0.00591 | -0.0971 | -10.1861
-4 | -0.0029 | 0.00576 | -0.0973 | -0.50347
-3.5 | 0.0543 | 0.00571 | -0.0975 | 9.5096
-3 | 0.1118 | 0.00566 | -0.0977 | 19.7527
-2.5 | 0.1692 | 0.00562 | -0.098 | 30.1068
-2 | 0.2267 | 0.00558 | -0.0982 | 40.6272
-1.5 | 0.2843 | 0.00551 | -0.0985 | 51.5971
-1 | 0.3419 | 0.00544 | -0.0988 | 62.8493
0 | 0.4571 | 0.00527 | -0.0996 | 86.7362
0.5 | 0.5148 | 0.00514 | -0.1001 | 100.1556
1 | 0.5724 | 0.00494 | -0.1007 | 115.8704
1.5 | 0.6297 | 0.00479 | -0.1012 | 131.4614
2 | 0.6864 | 0.0049 | -0.1014 | 140.0816
2.5 | 0.743 | 0.00503 | -0.1015 | 147.7137
3 | 0.7992 | 0.00521 | -0.1016 | 153.3973
3.5 | 0.855 | 0.00543 | -0.1017 | 157.4586
4 | 0.9096 | 0.00571 | -0.1016 | 159.2995
4.5 | 0.9602 | 0.00586 | -0.1006 | 163.8567
5 | 1.0142 | 0.00637 | -0.1004 | 159.2151
5.5 | 1.0674 | 0.00697 | -0.1001 | 153.142
6 | 1.1208 | 0.00749 | -0.0999 | 149.6395
6.5 | 1.174 | 0.00801 | -0.0996 | 146.5668
7 | 1.2263 | 0.00859 | -0.0992 | 142.759
7.5 | 1.2782 | 0.0092 | -0.0987 | 138.9348
8 | 1.3297 | 0.0098 | -0.0982 | 135.6837
8.5 | 1.3807 | 0.01041 | -0.0976 | 132.6321
9 | 1.4314 | 0.011 | -0.097 | 130.1273
9.5 | 1.4817 | 0.01157 | -0.0964 | 128.064
10 | 1.5307 | 0.01224 | -0.0956 | 125.0572
10.5 | 1.5795 | 0.01285 | -0.0947 | 122.9183
11 | 1.6264 | 0.01361 | -0.0936 | 119.5004
11.5 | 1.6721 | 0.0144 | -0.0924 | 116.1181
12 | 1.7172 | 0.01515 | -0.0911 | 113.3465
12.5 | 1.7604 | 0.01598 | -0.0895 | 110.1627
13 | 1.8009 | 0.01693 | -0.0875 | 106.3733
13.5 | 1.8372 | 0.01808 | -0.0849 | 101.615
14 | 1.869 | 0.01935 | -0.0817 | 96.5891
14.5 | 1.8936 | 0.02048 | -0.0772 | 92.4609
15 | 1.914 | 0.02191 | -0.0725 | 87.3574
15.5 | 1.9324 | 0.02368 | -0.0682 | 81.6047
16 | 1.9482 | 0.02583 | -0.0642 | 75.4239
16.5 | 1.9603 | 0.0285 | -0.0606 | 68.7825
17 | 1.9687 | 0.03181 | -0.0575 | 61.8893
17.5 | 1.9729 | 0.0359 | -0.0552 | 54.9554
18 | 1.9722 | 0.04091 | -0.0537 | 48.2083
18.5 | 1.9648 | 0.04711 | -0.0531 | 41.7066
19 | 1.9512 | 0.05466 | -0.0536 | 35.697
19.5 | 1.9304 | 0.06359 | -0.055 | 30.357
20 | 1.9018 | 0.07405 | -0.0575 | 25.6826

## 83. Re 6M Mach 0.10 (1)
BIGFOIL.COM POLAR EXPORT
SB99 F3J
SB99 F3J |  |  |  | Cl Max: | 1.442 | at alpha= | 10 | deg
JavaFoil+Calcfoil stall+Eppler ext transition |  |  |  | L/D Max: | 175.358 | at alpha= | 6 | deg
Re: | 6000000 |  |  | Cd Min: | 0.00474 | at alpha= | 0.5 | deg
Mach: | 0.1 |  |  | Cl=0 at alpha= | -4.1724 | deg
|  |  |  | @ Cl=0.1, Cd= | 0.0054793
|  |  |  | @ Cl=0.4, Cd= | 0.0052008
|  |  |  | @ Cl=0.6, Cd= | 0.0047922
alpha (deg) | Cl | Cd | Cm | Cl/Cd
-16.5 | -0.302 | 0.12315 | -0.045 | -2.455
-16 | -0.317 | 0.11782 | -0.045 | -2.688
-15.5 | -0.331 | 0.11251 | -0.044 | -2.939
-15 | -0.344 | 0.10665 | -0.044 | -3.229
-14.5 | -0.357 | 0.10373 | -0.043 | -3.446
-14 | -0.37 | 0.09784 | -0.043 | -3.779
-13.5 | -0.381 | 0.09225 | -0.043 | -4.128
-13 | -0.39 | 0.08625 | -0.044 | -4.526
-12.5 | -0.398 | 0.0827 | -0.044 | -4.808
-12 | -0.402 | 0.07774 | -0.044 | -5.177
-11.5 | -0.404 | 0.07352 | -0.044 | -5.497
-11 | -0.403 | 0.06927 | -0.045 | -5.813
-10.5 | -0.397 | 0.06487 | -0.045 | -6.127
-10 | -0.389 | 0.06097 | -0.047 | -6.374
-9.5 | -0.375 | 0.0574 | -0.047 | -6.535
-9 | -0.358 | 0.0535 | -0.049 | -6.685
-8.5 | -0.336 | 0.04909 | -0.052 | -6.853
-8 | -0.315 | 0.04103 | -0.062 | -7.676
-7.5 | -0.343 | 0.00592 | -0.093 | -57.895
-7 | -0.299 | 0.00586 | -0.094 | -50.977
-6.5 | -0.252 | 0.00577 | -0.094 | -43.603
-6 | -0.201 | 0.00569 | -0.094 | -35.379
-5.5 | -0.149 | 0.00573 | -0.095 | -25.983
-5 | -0.094 | 0.00566 | -0.095 | -16.612
-4.5 | -0.038 | 0.00561 | -0.095 | -6.725
-4 | 0.02 | 0.00554 | -0.095 | 3.6
-3.5 | 0.079 | 0.00549 | -0.096 | 14.307
-3 | 0.138 | 0.00546 | -0.096 | 25.244
-2.5 | 0.198 | 0.00543 | -0.096 | 36.358
-2 | 0.257 | 0.00544 | -0.097 | 47.279
-1.5 | 0.317 | 0.00541 | -0.097 | 58.686
-1 | 0.377 | 0.00522 | -0.097 | 72.293
-0.5 | 0.437 | 0.00517 | -0.098 | 84.487
0 | 0.497 | 0.00509 | -0.098 | 97.672
0.5 | 0.556 | 0.00474 | -0.098 | 117.321
1 | 0.615 | 0.00481 | -0.099 | 127.962
1.5 | 0.674 | 0.00489 | -0.099 | 138.024
2 | 0.733 | 0.00499 | -0.099 | 147.021
2.5 | 0.792 | 0.00509 | -0.099 | 155.672
3 | 0.851 | 0.00523 | -0.1 | 162.485
3.5 | 0.909 | 0.0054 | -0.1 | 168.245
4 | 0.967 | 0.00562 | -0.1 | 172.049
4.5 | 1.024 | 0.00586 | -0.101 | 174.773
5 | 1.08 | 0.00617 | -0.101 | 174.926
5.5 | 1.134 | 0.00651 | -0.101 | 174.004
6 | 1.185 | 0.00676 | -0.102 | 175.358
6.5 | 1.233 | 0.00707 | -0.102 | 174.347
7 | 1.278 | 0.00753 | -0.102 | 169.811
7.5 | 1.319 | 0.008 | -0.103 | 164.889
8 | 1.356 | 0.00826 | -0.103 | 164.09
8.5 | 1.388 | 0.00858 | -0.103 | 161.701
9 | 1.414 | 0.00903 | -0.103 | 156.555
9.5 | 1.435 | 0.01497 | -0.104 | 95.794
10 | 1.442 | 0.01573 | -0.104 | 91.694
10.5 | 1.442 | 0.01651 | -0.104 | 87.341
11 | 1.433 | 0.01747 | -0.105 | 82.033
11.5 | 1.416 | 0.01848 | -0.105 | 76.643
12 | 1.375 | 0.01967 | -0.104 | 69.903
12.5 | 1.339 | 0.02082 | -0.104 | 64.285
13 | 1.294 | 0.02233 | -0.103 | 57.959
13.5 | 1.237 | 0.02529 | -0.102 | 48.93
14 | 1.172 | 0.02959 | -0.101 | 39.627
14.5 | 1.106 | 0.03521 | -0.099 | 31.406
15 | 1.035 | 0.04358 | -0.096 | 23.755

## 84. Re 6M Mach 0.10 (2)
BIGFOIL.COM POLAR EXPORT
SB99 F3J
SB99 F3J |  |  |  | Cl Max: | 1.9581 | at alpha= | 17 | deg
XFOIL ncrit=9 |  |  |  | L/D Max: | 164.007 | at alpha= | 4.5 | deg
Re: | 6000000 |  |  | Cd Min: | 0.08632 | at alpha= | 20 | deg
Mach: | 0.1 |  |  | Cl=0 at alpha= | -3.9714 | deg
|  |  |  | @ Cl=0.1, Cd= | 0.0056905
|  |  |  | @ Cl=0.4, Cd= | 0.0053628
|  |  |  | @ Cl=0.6, Cd= | 0.0048825
alpha (deg) | Cl | Cd | Cm | Cl/Cd
-14.5 | -1.1456 | 0.02781 | -0.0906 | -41.1938
-14 | -1.1139 | 0.02325 | -0.0922 | -47.9097
-13.5 | -1.0742 | 0.02023 | -0.0924 | -53.0994
-13 | -1.0189 | 0.01783 | -0.0946 | -57.1453
-12.5 | -0.9607 | 0.0159 | -0.0966 | -60.4214
-12 | -0.9043 | 0.01444 | -0.0976 | -62.6247
-11.5 | -0.8496 | 0.01332 | -0.0978 | -63.7838
-11 | -0.7968 | 0.01242 | -0.0973 | -64.1546
-10.5 | -0.7428 | 0.01167 | -0.097 | -63.6504
-10 | -0.6868 | 0.01103 | -0.097 | -62.2665
-9.5 | -0.6327 | 0.00949 | -0.0971 | -66.6702
-9 | -0.5759 | 0.00884 | -0.0972 | -65.1471
-8.5 | -0.5194 | 0.00831 | -0.0972 | -62.503
-8 | -0.4621 | 0.0078 | -0.0973 | -59.2436
-7.5 | -0.4051 | 0.00735 | -0.0973 | -55.1156
-7 | -0.3481 | 0.00699 | -0.0972 | -49.7997
-6.5 | -0.2911 | 0.00675 | -0.0972 | -43.1259
-6 | -0.2338 | 0.00637 | -0.0973 | -36.7033
-5.5 | -0.1763 | 0.00616 | -0.0974 | -28.6201
-5 | -0.1186 | 0.00601 | -0.0976 | -19.7338
-4.5 | -0.0611 | 0.00593 | -0.0977 | -10.3035
-4 | -0.0033 | 0.00578 | -0.0979 | -0.57093
-3.5 | 0.0543 | 0.00573 | -0.0981 | 9.4764
-3 | 0.1121 | 0.00568 | -0.0983 | 19.7359
-2.5 | 0.17 | 0.00563 | -0.0985 | 30.1954
-2 | 0.2278 | 0.00559 | -0.0987 | 40.7513
-1.5 | 0.2858 | 0.00552 | -0.099 | 51.7754
-1 | 0.3438 | 0.00545 | -0.0993 | 63.0826
-0.5 | 0.4018 | 0.00536 | -0.0997 | 74.9627
0 | 0.4597 | 0.00528 | -0.1001 | 87.0644
0.5 | 0.5177 | 0.00515 | -0.1005 | 100.5243
1 | 0.5757 | 0.00495 | -0.1011 | 116.303
1.5 | 0.6333 | 0.00479 | -0.1017 | 132.2129
2 | 0.6903 | 0.00491 | -0.1018 | 140.5906
2.5 | 0.7473 | 0.00504 | -0.102 | 148.2738
3 | 0.8039 | 0.00523 | -0.1021 | 153.7094
3.5 | 0.8601 | 0.00545 | -0.1021 | 157.8165
4 | 0.9151 | 0.00573 | -0.102 | 159.7033
4.5 | 0.966 | 0.00589 | -0.1009 | 164.0068
5 | 1.0204 | 0.0064 | -0.1007 | 159.4375
5.5 | 1.0739 | 0.00701 | -0.1004 | 153.1954
6 | 1.1278 | 0.00753 | -0.1001 | 149.7742
6.5 | 1.1814 | 0.00806 | -0.0998 | 146.5757
7 | 1.2342 | 0.00865 | -0.0994 | 142.6821
7.5 | 1.2864 | 0.00927 | -0.0988 | 138.7702
8 | 1.3381 | 0.00991 | -0.0982 | 135.0252
8.5 | 1.3898 | 0.01051 | -0.0976 | 132.236
9 | 1.4409 | 0.01112 | -0.0968 | 129.5773
9.5 | 1.4915 | 0.01172 | -0.0961 | 127.2611
10 | 1.5412 | 0.01238 | -0.0952 | 124.4911
10.5 | 1.5902 | 0.01304 | -0.0942 | 121.9479
11 | 1.6369 | 0.01388 | -0.0928 | 117.9323
11.5 | 1.6834 | 0.01464 | -0.0914 | 114.9863
12 | 1.7285 | 0.01544 | -0.0899 | 111.9495
12.5 | 1.7712 | 0.01635 | -0.088 | 108.3303
13 | 1.8105 | 0.01742 | -0.0856 | 103.9323
13.5 | 1.8433 | 0.01881 | -0.0822 | 97.9957
14 | 1.8733 | 0.01992 | -0.0784 | 94.0412
14.5 | 1.8953 | 0.02125 | -0.0734 | 89.1906
15 | 1.9144 | 0.02295 | -0.0687 | 83.4161
15.5 | 1.9308 | 0.02505 | -0.0644 | 77.0778
16 | 1.944 | 0.02764 | -0.0605 | 70.3329
16.5 | 1.9533 | 0.03088 | -0.0571 | 63.2545
17 | 1.9581 | 0.03494 | -0.0545 | 56.0418
17.5 | 1.9572 | 0.03999 | -0.0528 | 48.9422
18 | 1.9503 | 0.04619 | -0.052 | 42.2234
18.5 | 1.9366 | 0.0538 | -0.0524 | 35.9963
19 | 1.9138 | 0.06308 | -0.054 | 30.3393
19.5 | 1.8832 | 0.07393 | -0.0566 | 25.4727
20 | 1.8452 | 0.08632 | -0.0604 | 21.3763

## 85. Re 6M Mach 0.25 (1)
BIGFOIL.COM POLAR EXPORT
SB99 F3J
SB99 F3J |  |  |  | Cl Max: | 1.424 | at alpha= | 9.5 | deg
JavaFoil+Calcfoil stall+Eppler ext transition |  |  |  | L/D Max: | 175.708 | at alpha= | 4.5 | deg
Re: | 6000000 |  |  | Cd Min: | 0.00479 | at alpha= | 0.5 | deg
Mach: | 0.25 |  |  | Cl=0 at alpha= | -4.1695 | deg
|  |  |  | @ Cl=0.1, Cd= | 0.0055405
|  |  |  | @ Cl=0.4, Cd= | 0.0052595
|  |  |  | @ Cl=0.6, Cd= | 0.0048233
alpha (deg) | Cl | Cd | Cm | Cl/Cd
-14.5 | -0.06 | 0.10313 | -0.047 | -0.577
-14 | -0.057 | 0.09877 | -0.046 | -0.574
-13.5 | -0.113 | 0.09494 | -0.045 | -1.195
-13 | -0.17 | 0.08948 | -0.046 | -1.904
-12.5 | -0.212 | 0.08472 | -0.045 | -2.504
-12 | -0.247 | 0.08262 | -0.044 | -2.989
-11.5 | -0.276 | 0.0784 | -0.044 | -3.522
-11 | -0.3 | 0.07318 | -0.044 | -4.093
-10.5 | -0.317 | 0.06833 | -0.045 | -4.635
-10 | -0.327 | 0.06315 | -0.046 | -5.181
-9.5 | -0.33 | 0.05966 | -0.045 | -5.534
-9 | -0.326 | 0.05588 | -0.046 | -5.836
-8.5 | -0.315 | 0.05265 | -0.046 | -5.976
-8 | -0.297 | 0.04913 | -0.048 | -6.036
-7.5 | -0.273 | 0.04508 | -0.052 | -6.052
-7 | -0.28 | 0.01158 | -0.09 | -24.171
-6.5 | -0.252 | 0.00589 | -0.097 | -42.779
-6 | -0.203 | 0.00584 | -0.097 | -34.777
-5.5 | -0.151 | 0.00581 | -0.097 | -25.984
-5 | -0.096 | 0.00574 | -0.097 | -16.676
-4.5 | -0.039 | 0.0057 | -0.098 | -6.76
-4 | 0.02 | 0.00563 | -0.098 | 3.627
-3.5 | 0.081 | 0.00555 | -0.098 | 14.522
-3 | 0.141 | 0.00552 | -0.099 | 25.612
-2.5 | 0.203 | 0.00547 | -0.099 | 37.064
-2 | 0.264 | 0.00549 | -0.099 | 48.178
-1.5 | 0.326 | 0.00544 | -0.1 | 59.883
-1 | 0.387 | 0.00527 | -0.1 | 73.575
-0.5 | 0.449 | 0.00522 | -0.1 | 85.861
0 | 0.51 | 0.00516 | -0.101 | 98.944
0.5 | 0.571 | 0.00479 | -0.101 | 119.346
1 | 0.632 | 0.00486 | -0.101 | 130.169
1.5 | 0.693 | 0.00494 | -0.102 | 140.153
2 | 0.753 | 0.00506 | -0.102 | 148.873
2.5 | 0.814 | 0.00517 | -0.102 | 157.539
3 | 0.874 | 0.00533 | -0.103 | 163.967
3.5 | 0.934 | 0.00551 | -0.103 | 169.442
4 | 0.993 | 0.00573 | -0.103 | 173.254
4.5 | 1.051 | 0.00598 | -0.104 | 175.708
5 | 1.108 | 0.00634 | -0.104 | 174.721
5.5 | 1.163 | 0.00671 | -0.104 | 173.442
6 | 1.215 | 0.00697 | -0.104 | 174.378
6.5 | 1.262 | 0.0073 | -0.105 | 172.845
7 | 1.305 | 0.00782 | -0.105 | 166.948
7.5 | 1.343 | 0.00832 | -0.105 | 161.371
8 | 1.375 | 0.00865 | -0.106 | 158.933
8.5 | 1.4 | 0.01452 | -0.106 | 96.438
9 | 1.417 | 0.01521 | -0.106 | 93.178
9.5 | 1.424 | 0.01603 | -0.107 | 88.838
10 | 1.412 | 0.01701 | -0.107 | 83.051
10.5 | 1.387 | 0.01799 | -0.107 | 77.106
11 | 1.347 | 0.01911 | -0.108 | 70.494
11.5 | 1.274 | 0.02075 | -0.106 | 61.401
12 | 1.2 | 0.02262 | -0.106 | 53.036
12.5 | 1.104 | 0.02601 | -0.104 | 42.464
13 | 1.001 | 0.03034 | -0.102 | 32.996
13.5 | 0.863 | 0.04715 | -0.095 | 18.293
14 | 0.741 | 0.06403 | -0.089 | 11.568
14.5 | 0.62 | 0.08574 | -0.081 | 7.228

## 86. Re 6M Mach 0.25 (2)
BIGFOIL.COM POLAR EXPORT
SB99 F3J
SB99 F3J |  |  |  | Cl Max: | 1.8748 | at alpha= | 15 | deg
XFOIL ncrit=9 |  |  |  | L/D Max: | 165.232 | at alpha= | 4.5 | deg
Re: | 6000000 |  |  | Cd Min: | 0.23815 | at alpha= | -19 | deg
Mach: | 0.25 |  |  | Cl=0 at alpha= | -3.9485 | deg
|  |  |  | @ Cl=0.1, Cd= | 0.0057693
|  |  |  | @ Cl=0.4, Cd= | 0.0054249
|  |  |  | @ Cl=0.6, Cd= | 0.004976
alpha (deg) | Cl | Cd | Cm | Cl/Cd
-20 | -0.4456 | 0.2039 | 0.0115 | -2.1854
-19 | -0.674 | 0.23815 | 0.0434 | -2.8301
-18.5 | -0.6552 | 0.2321 | 0.0393 | -2.8229
-18 | -0.6366 | 0.2259 | 0.0353 | -2.8181
-17.5 | -0.6182 | 0.21944 | 0.0315 | -2.8172
-17 | -0.5996 | 0.21233 | 0.0277 | -2.8239
-16.5 | -0.5819 | 0.20508 | 0.0239 | -2.8374
-16 | -0.565 | 0.19779 | 0.0202 | -2.8566
-15.5 | -0.5488 | 0.19047 | 0.0167 | -2.8813
-15 | -0.5363 | 0.18213 | 0.013 | -2.9446
-14.5 | -0.5218 | 0.17439 | 0.0096 | -2.9921
-12.5 | -0.4751 | 0.14242 | -0.0033 | -3.3359
-12 | -0.4723 | 0.13256 | -0.007 | -3.5629
-11.5 | -0.4597 | 0.1257 | -0.0101 | -3.6571
-11 | -0.447 | 0.11901 | -0.013 | -3.756
-10.5 | -0.4355 | 0.11197 | -0.0162 | -3.8894
-9.5 | -0.6603 | 0.0173 | -0.1021 | -38.1676
-9 | -0.6069 | 0.01333 | -0.103 | -45.5289
-8.5 | -0.5507 | 0.01027 | -0.1032 | -53.6222
-8 | -0.4898 | 0.00927 | -0.1028 | -52.8371
-7.5 | -0.4291 | 0.00845 | -0.1024 | -50.7811
-7 | -0.3687 | 0.00776 | -0.102 | -47.5129
-6.5 | -0.3084 | 0.00726 | -0.1016 | -42.4793
-6 | -0.2478 | 0.0069 | -0.1013 | -35.913
-5.5 | -0.1872 | 0.0064 | -0.1012 | -29.25
-5 | -0.1267 | 0.00618 | -0.1011 | -20.5016
-4.5 | -0.0664 | 0.00606 | -0.101 | -10.9571
-4 | -0.0062 | 0.00594 | -0.101 | -1.0438
-3.5 | 0.054 | 0.0058 | -0.1011 | 9.3103
-3 | 0.114 | 0.00576 | -0.1012 | 19.7917
-2.5 | 0.1741 | 0.00568 | -0.1013 | 30.6514
-2 | 0.2341 | 0.00563 | -0.1015 | 41.5808
-1.5 | 0.2941 | 0.00558 | -0.1017 | 52.7061
-1 | 0.3541 | 0.00549 | -0.102 | 64.4991
0 | 0.474 | 0.00532 | -0.1027 | 89.0977
1.5 | 0.6535 | 0.00483 | -0.1043 | 135.3002
2 | 0.7125 | 0.00497 | -0.1045 | 143.3602
2.5 | 0.7714 | 0.00512 | -0.1046 | 150.6641
3 | 0.83 | 0.00531 | -0.1046 | 156.3089
3.5 | 0.8882 | 0.00556 | -0.1045 | 159.7482
4 | 0.9454 | 0.00584 | -0.1043 | 161.8836
4.5 | 0.998 | 0.00604 | -0.103 | 165.2318
5 | 1.0547 | 0.00657 | -0.1026 | 160.5327
5.5 | 1.1102 | 0.00725 | -0.102 | 153.131
6 | 1.1664 | 0.0078 | -0.1015 | 149.5385
6.5 | 1.2221 | 0.0084 | -0.1008 | 145.4881
7 | 1.2772 | 0.00905 | -0.1 | 141.1271
7.5 | 1.3317 | 0.00974 | -0.099 | 136.7248
8 | 1.3859 | 0.01044 | -0.0979 | 132.749
8.5 | 1.44 | 0.01111 | -0.0967 | 129.613
9 | 1.4937 | 0.01177 | -0.0955 | 126.9074
9.5 | 1.5465 | 0.01251 | -0.0939 | 123.6211
10 | 1.5981 | 0.0133 | -0.0922 | 120.1579
10.5 | 1.6473 | 0.01426 | -0.09 | 115.5189
11 | 1.696 | 0.01517 | -0.0878 | 111.7996
11.5 | 1.7417 | 0.01623 | -0.085 | 107.3136
12 | 1.7829 | 0.0175 | -0.0816 | 101.88
12.5 | 1.8122 | 0.01928 | -0.0763 | 93.9938
13 | 1.8339 | 0.02091 | -0.0701 | 87.7044
13.5 | 1.8516 | 0.02303 | -0.0642 | 80.3995
14 | 1.8652 | 0.02576 | -0.0588 | 72.4068
14.5 | 1.874 | 0.02928 | -0.0542 | 64.0027
15 | 1.8748 | 0.03405 | -0.0507 | 55.0602
15.5 | 1.8686 | 0.04018 | -0.0487 | 46.5057
16 | 1.8548 | 0.04788 | -0.0483 | 38.7385
16.5 | 1.8307 | 0.05752 | -0.0497 | 31.8272
17 | 1.7988 | 0.06873 | -0.0524 | 26.172
17.5 | 1.7597 | 0.08139 | -0.0564 | 21.6206
18 | 1.7159 | 0.09527 | -0.0614 | 18.0109
18.5 | 1.6698 | 0.11001 | -0.0675 | 15.1786
19 | 1.6192 | 0.12601 | -0.0749 | 12.8498
19.5 | 1.5727 | 0.14213 | -0.0834 | 11.0652
20 | 1.5255 | 0.15915 | -0.0933 | 9.5853

## 87. Re 6M Mach 0.50 (1)
BIGFOIL.COM POLAR EXPORT
SB99 F3J
SB99 F3J |  |  |  | Cl Max: | 1.374 | at alpha= | 7 | deg
JavaFoil+Calcfoil stall+Eppler ext transition |  |  |  | L/D Max: | 174.074 | at alpha= | 4 | deg
Re: | 6000000 |  |  | Cd Min: | 0.00502 | at alpha= | 0.5 | deg
Mach: | 0.5 |  |  | Cl=0 at alpha= | -4.1746 | deg
|  |  |  | @ Cl=0.1, Cd= | 0.0058144
|  |  |  | @ Cl=0.4, Cd= | 0.005607
|  |  |  | @ Cl=0.6, Cd= | 0.0052435
alpha (deg) | Cl | Cd | Cm | Cl/Cd
-20 | -0.864 | 0.15923 | -0.06 | -5.428
-19.5 | -0.838 | 0.16243 | -0.061 | -5.16
-19 | -0.812 | 0.15127 | -0.061 | -5.368
-18.5 | -0.785 | 0.14319 | -0.061 | -5.485
-18 | -0.758 | 0.13812 | -0.061 | -5.489
-17.5 | -0.73 | 0.13294 | -0.06 | -5.493
-17 | -0.702 | 0.12915 | -0.058 | -5.434
-16.5 | -0.673 | 0.12666 | -0.056 | -5.317
-16 | -0.646 | 0.12224 | -0.056 | -5.289
-15.5 | -0.619 | 0.11693 | -0.056 | -5.298
-15 | -0.592 | 0.11266 | -0.056 | -5.259
-14.5 | -0.565 | 0.10627 | -0.056 | -5.321
-14 | -0.538 | 0.10499 | -0.056 | -5.128
-13.5 | -0.511 | 0.10021 | -0.055 | -5.102
-13 | -0.484 | 0.09569 | -0.056 | -5.062
-12.5 | -0.457 | 0.09028 | -0.054 | -5.057
-12 | -0.43 | 0.08241 | -0.055 | -5.212
-11.5 | -0.403 | 0.0762 | -0.055 | -5.283
-11 | -0.375 | 0.07145 | -0.056 | -5.253
-10.5 | -0.349 | 0.06526 | -0.057 | -5.341
-10 | -0.321 | 0.06054 | -0.058 | -5.307
-9.5 | -0.292 | 0.07081 | -0.051 | -4.126
-9 | -0.265 | 0.06078 | -0.051 | -4.358
-8.5 | -0.238 | 0.05467 | -0.054 | -4.351
-8 | -0.211 | 0.04946 | -0.058 | -4.272
-7.5 | -0.185 | 0.04386 | -0.065 | -4.222
-7 | -0.175 | 0.01699 | -0.095 | -10.32
-6.5 | -0.128 | 0.04453 | -0.051 | -2.871
-6 | -0.1 | 0.04197 | -0.051 | -2.393
-5.5 | -0.1 | 0.03752 | -0.06 | -2.672
-5 | -0.095 | 0.00614 | -0.109 | -15.53
-4.5 | -0.041 | 0.00605 | -0.109 | -6.709
-4 | 0.022 | 0.00591 | -0.11 | 3.742
-3.5 | 0.088 | 0.00583 | -0.11 | 15.182
-3 | 0.157 | 0.00574 | -0.11 | 27.289
-2.5 | 0.226 | 0.00571 | -0.111 | 39.529
-2 | 0.295 | 0.00567 | -0.111 | 52.041
-1.5 | 0.364 | 0.00568 | -0.111 | 64.132
-1 | 0.433 | 0.00554 | -0.112 | 78.198
-0.5 | 0.501 | 0.00544 | -0.112 | 92.171
0 | 0.57 | 0.00542 | -0.113 | 105.268
0.5 | 0.638 | 0.00502 | -0.113 | 127.081
1 | 0.706 | 0.00511 | -0.113 | 138.323
1.5 | 0.774 | 0.00522 | -0.114 | 148.315
2 | 0.841 | 0.00536 | -0.114 | 157.106
2.5 | 0.909 | 0.00553 | -0.114 | 164.245
3 | 0.975 | 0.00575 | -0.115 | 169.656
3.5 | 1.041 | 0.00602 | -0.115 | 172.912
4 | 1.107 | 0.00636 | -0.115 | 174.074
4.5 | 1.171 | 0.00675 | -0.116 | 173.491
5 | 1.231 | 0.00727 | -0.116 | 169.455
5.5 | 1.287 | 0.00762 | -0.116 | 168.964
6 | 1.333 | 0.00811 | -0.117 | 164.469
6.5 | 1.365 | 0.01462 | -0.117 | 93.396
7 | 1.374 | 0.01572 | -0.117 | 87.384
7.5 | 1.336 | 0.01714 | -0.118 | 77.923
8 | 1.123 | 0.01868 | -0.118 | 60.14
8.5 | 0.844 | 0.02132 | -0.117 | 39.58
9 | 0.874 | 0.02231 | -0.116 | 39.153
9.5 | 0.749 | 0.06946 | -0.067 | 10.79
10 | 0.907 | 0.029 | -0.113 | 31.283
10.5 | 0.81 | 0.07511 | -0.075 | 10.784
11 | 0.823 | 0.08305 | -0.059 | 9.914
11.5 | 0.858 | 0.08484 | -0.071 | 10.115
12 | 0.904 | 0.08202 | -0.084 | 11.025

## 88. Re 6M Mach 0.50 (2)
BIGFOIL.COM POLAR EXPORT
SB99 F3J
SB99 F3J |  |  |  | Cl Max: | 1.6672 | at alpha= | 9 | deg
XFOIL ncrit=9 |  |  |  | L/D Max: | 168.162 | at alpha= | 3.5 | deg
Re: | 6000000 |  |  | Cd Min: | 0.2754 | at alpha= | -20 | deg
Mach: | 0.5 |  |  | Cl=0 at alpha= | -3.8382 | deg
|  |  |  | @ Cl=0.1, Cd= | 0.006191
|  |  |  | @ Cl=0.4, Cd= | 0.0057193
|  |  |  | @ Cl=0.6, Cd= | 0.0054687
alpha (deg) | Cl | Cd | Cm | Cl/Cd
-20 | -0.7634 | 0.2754 | 0.0599 | -2.772
-19.5 | -0.7405 | 0.26695 | 0.0547 | -2.7739
-19 | -0.7182 | 0.25865 | 0.0495 | -2.7767
-18.5 | -0.6958 | 0.24906 | 0.0443 | -2.7937
-18 | -0.6728 | 0.24189 | 0.0395 | -2.7814
-17.5 | -0.6496 | 0.2345 | 0.0348 | -2.7701
-17 | -0.6264 | 0.22631 | 0.0303 | -2.7679
-16.5 | -0.6043 | 0.2182 | 0.0257 | -2.7695
-16 | -0.5826 | 0.21013 | 0.0213 | -2.7726
-15.5 | -0.5611 | 0.20199 | 0.017 | -2.7779
-15 | -0.541 | 0.19411 | 0.0128 | -2.7871
-14.5 | -0.5216 | 0.18577 | 0.0087 | -2.8078
-14 | -0.5027 | 0.17758 | 0.0049 | -2.8308
-13 | -0.4644 | 0.16228 | -0.0024 | -2.8617
-12.5 | -0.4446 | 0.15501 | -0.0058 | -2.8682
-12 | -0.4275 | 0.14722 | -0.0092 | -2.9038
-11.5 | -0.4132 | 0.13959 | -0.0124 | -2.9601
-11 | -0.3997 | 0.13135 | -0.0157 | -3.043
-10.5 | -0.3903 | 0.12231 | -0.0193 | -3.1911
-10 | -0.3755 | 0.11508 | -0.0224 | -3.2629
-9.5 | -0.3568 | 0.10734 | -0.0272 | -3.324
-9 | -0.3459 | 0.09971 | -0.0303 | -3.4691
-8.5 | -0.3362 | 0.09219 | -0.0333 | -3.6468
-8 | -0.326 | 0.08476 | -0.0368 | -3.8462
-7.5 | -0.3164 | 0.07721 | -0.0409 | -4.0979
-7 | -0.3126 | 0.0686 | -0.0467 | -4.5569
-6.5 | -0.2974 | 0.05973 | -0.057 | -4.9791
-6 | -0.2593 | 0.04784 | -0.078 | -5.4202
-5.5 | -0.2108 | 0.03404 | -0.0979 | -6.1927
-5 | -0.1606 | 0.0166 | -0.1128 | -9.6747
-4.5 | -0.0963 | 0.00806 | -0.1163 | -11.9479
-4 | -0.0234 | 0.00688 | -0.1155 | -3.4012
-3.5 | 0.0489 | 0.00642 | -0.1148 | 7.6168
-3 | 0.1203 | 0.0061 | -0.1143 | 19.7213
-2.5 | 0.1909 | 0.00598 | -0.1139 | 31.9231
-2 | 0.261 | 0.00586 | -0.1138 | 44.5392
-1.5 | 0.3305 | 0.00578 | -0.1138 | 57.1799
-1 | 0.3995 | 0.00572 | -0.1138 | 69.8427
-0.5 | 0.4686 | 0.00562 | -0.1141 | 83.3808
0 | 0.5373 | 0.00556 | -0.1143 | 96.6367
0.5 | 0.606 | 0.00546 | -0.1147 | 110.989
1 | 0.6748 | 0.00532 | -0.1152 | 126.8421
1.5 | 0.7439 | 0.00509 | -0.1157 | 146.1493
2 | 0.8119 | 0.00525 | -0.1157 | 154.6476
2.5 | 0.88 | 0.00546 | -0.1154 | 161.1722
3 | 0.948 | 0.00573 | -0.115 | 165.445
3.5 | 1.0157 | 0.00604 | -0.1144 | 168.1623
4 | 1.0824 | 0.00644 | -0.1134 | 168.0745
4.5 | 1.1482 | 0.00703 | -0.112 | 163.3286
5 | 1.2098 | 0.00748 | -0.1094 | 161.738
5.5 | 1.2761 | 0.00822 | -0.1076 | 155.2433
6 | 1.3421 | 0.00903 | -0.1053 | 148.6268
6.5 | 1.4073 | 0.00992 | -0.1025 | 141.8649
7 | 1.4713 | 0.01094 | -0.099 | 134.4881
7.5 | 1.5364 | 0.0119 | -0.0952 | 129.1092
8 | 1.6002 | 0.01299 | -0.0905 | 123.1871
8.5 | 1.6525 | 0.01479 | -0.0836 | 111.7309
9 | 1.6672 | 0.01795 | -0.072 | 92.8802
9.5 | 1.65 | 0.02292 | -0.0602 | 71.9895
10 | 1.6209 | 0.0304 | -0.0532 | 53.3191
10.5 | 1.5827 | 0.04063 | -0.0516 | 38.954
11 | 1.5412 | 0.05258 | -0.0537 | 29.3115
11.5 | 1.4979 | 0.06542 | -0.0576 | 22.8967
12 | 1.4551 | 0.07881 | -0.0626 | 18.4634
12.5 | 1.4137 | 0.0927 | -0.0684 | 15.2503
13 | 1.3759 | 0.10678 | -0.0747 | 12.8854
13.5 | 1.3414 | 0.12108 | -0.0817 | 11.0786
14 | 1.3126 | 0.13526 | -0.089 | 9.7043

## 89. Re 7M Mach 0.00 (1)
BIGFOIL.COM POLAR EXPORT
SB99 F3J
SB99 F3J |  |  |  | Cl Max: | 1.447 | at alpha= | 10.5 | deg
JavaFoil+Calcfoil stall+Eppler ext transition |  |  |  | L/D Max: | 174.33 | at alpha= | 6 | deg
Re: | 7000000 |  |  | Cd Min: | 0.00486 | at alpha= | 1 | deg
Mach: | 0 |  |  | Cl=0 at alpha= | -4.1724 | deg
|  |  |  | @ Cl=0.1, Cd= | 0.0055188
|  |  |  | @ Cl=0.4, Cd= | 0.0052661
|  |  |  | @ Cl=0.6, Cd= | 0.0048885
alpha (deg) | Cl | Cd | Cm | Cl/Cd
-17 | -0.33 | 0.1267 | -0.045 | -2.608
-16.5 | -0.343 | 0.12192 | -0.045 | -2.812
-16 | -0.355 | 0.11544 | -0.045 | -3.076
-15.5 | -0.367 | 0.11061 | -0.044 | -3.318
-15 | -0.378 | 0.10591 | -0.044 | -3.572
-14.5 | -0.389 | 0.10093 | -0.043 | -3.85
-14 | -0.398 | 0.09694 | -0.044 | -4.109
-13.5 | -0.407 | 0.08983 | -0.045 | -4.531
-13 | -0.414 | 0.08469 | -0.046 | -4.885
-12.5 | -0.418 | 0.08079 | -0.045 | -5.173
-12 | -0.42 | 0.07591 | -0.046 | -5.533
-11.5 | -0.419 | 0.07161 | -0.046 | -5.851
-11 | -0.415 | 0.06735 | -0.047 | -6.163
-10.5 | -0.408 | 0.06343 | -0.048 | -6.427
-10 | -0.396 | 0.05949 | -0.049 | -6.664
-9.5 | -0.381 | 0.05596 | -0.05 | -6.812
-9 | -0.363 | 0.05163 | -0.052 | -7.023
-8.5 | -0.344 | 0.044 | -0.06 | -7.809
-8 | -0.382 | 0.00618 | -0.093 | -61.816
-7.5 | -0.343 | 0.006 | -0.093 | -57.237
-7 | -0.299 | 0.00593 | -0.093 | -50.389
-6.5 | -0.251 | 0.00587 | -0.093 | -42.845
-6 | -0.201 | 0.00582 | -0.094 | -34.548
-5.5 | -0.148 | 0.00577 | -0.094 | -25.723
-5 | -0.094 | 0.00573 | -0.094 | -16.368
-4.5 | -0.038 | 0.00565 | -0.095 | -6.64
-4 | 0.02 | 0.00562 | -0.095 | 3.537
-3.5 | 0.078 | 0.00553 | -0.095 | 14.135
-3 | 0.137 | 0.0055 | -0.096 | 24.952
-2.5 | 0.197 | 0.00549 | -0.096 | 35.789
-2 | 0.256 | 0.00549 | -0.096 | 46.662
-1.5 | 0.316 | 0.00547 | -0.097 | 57.775
-1 | 0.375 | 0.0053 | -0.097 | 70.765
-0.5 | 0.434 | 0.00522 | -0.097 | 83.15
0 | 0.494 | 0.00522 | -0.097 | 94.754
0.5 | 0.553 | 0.005 | -0.098 | 110.697
1 | 0.612 | 0.00486 | -0.098 | 125.927
1.5 | 0.671 | 0.00496 | -0.098 | 135.284
2 | 0.73 | 0.00503 | -0.099 | 144.998
2.5 | 0.788 | 0.00515 | -0.099 | 153.081
3 | 0.846 | 0.00532 | -0.099 | 159.071
3.5 | 0.904 | 0.00549 | -0.1 | 164.583
4 | 0.962 | 0.0057 | -0.1 | 168.85
4.5 | 1.019 | 0.00593 | -0.1 | 171.875
5 | 1.074 | 0.00622 | -0.101 | 172.807
5.5 | 1.128 | 0.00654 | -0.101 | 172.461
6 | 1.18 | 0.00677 | -0.101 | 174.33
6.5 | 1.228 | 0.00709 | -0.101 | 173.282
7 | 1.273 | 0.00751 | -0.102 | 169.425
7.5 | 1.314 | 0.00803 | -0.102 | 163.602
8 | 1.352 | 0.00822 | -0.102 | 164.452
8.5 | 1.385 | 0.0085 | -0.103 | 162.839
9 | 1.413 | 0.0089 | -0.103 | 158.641
9.5 | 1.434 | 0.00926 | -0.103 | 154.851
10 | 1.445 | 0.01513 | -0.104 | 95.471
10.5 | 1.447 | 0.0159 | -0.104 | 90.991
11 | 1.442 | 0.0167 | -0.104 | 86.339
11.5 | 1.43 | 0.01751 | -0.104 | 81.637
12 | 1.41 | 0.01863 | -0.105 | 75.685
12.5 | 1.367 | 0.01974 | -0.104 | 69.253
13 | 1.329 | 0.02096 | -0.103 | 63.429
13.5 | 1.283 | 0.02315 | -0.103 | 55.417
14 | 1.228 | 0.02612 | -0.102 | 46.99
14.5 | 1.168 | 0.03045 | -0.1 | 38.351
15 | 1.107 | 0.03575 | -0.098 | 30.967
15.5 | 1.042 | 0.04379 | -0.096 | 23.808

## 90. Re 7M Mach 0.00 (2)
BIGFOIL.COM POLAR EXPORT
SB99 F3J
SB99 F3J |  |  |  | Cl Max: | 1.9946 | at alpha= | 17.5 | deg
XFOIL ncrit=9 |  |  |  | L/D Max: | 160.601 | at alpha= | 5 | deg
Re: | 7000000 |  |  | Cd Min: | 0.07064 | at alpha= | 20 | deg
Mach: | 0 |  |  | Cl=0 at alpha= | -3.973 | deg
|  |  |  | @ Cl=0.1, Cd= | 0.0055861
|  |  |  | @ Cl=0.4, Cd= | 0.0052898
|  |  |  | @ Cl=0.6, Cd= | 0.0049039
alpha (deg) | Cl | Cd | Cm | Cl/Cd
-16.5 | -1.3076 | 0.03173 | -0.0865 | -41.2102
-16 | -1.2885 | 0.02626 | -0.0897 | -49.067
-15.5 | -1.2543 | 0.0228 | -0.0909 | -55.0132
-15 | -1.2133 | 0.02027 | -0.0914 | -59.8569
-14.5 | -1.1691 | 0.01831 | -0.0914 | -63.8504
-14 | -1.1229 | 0.01672 | -0.0913 | -67.1591
-12.5 | -0.9519 | 0.0131 | -0.0955 | -72.6641
-12 | -0.8972 | 0.01229 | -0.0959 | -73.0024
-11.5 | -0.8449 | 0.01161 | -0.0956 | -72.7735
-10.5 | -0.7368 | 0.01042 | -0.0954 | -70.7102
-10 | -0.6819 | 0.00986 | -0.0955 | -69.1582
-9.5 | -0.6268 | 0.00879 | -0.0957 | -71.3083
-9 | -0.5712 | 0.00818 | -0.0958 | -69.8289
-8.5 | -0.5148 | 0.00769 | -0.096 | -66.9441
-8 | -0.4584 | 0.00726 | -0.0961 | -63.1405
-7.5 | -0.402 | 0.00691 | -0.0962 | -58.1766
-7 | -0.3457 | 0.00665 | -0.0963 | -51.985
-6.5 | -0.289 | 0.00646 | -0.0964 | -44.7368
-6 | -0.232 | 0.0062 | -0.0965 | -37.4194
-5.5 | -0.1748 | 0.00598 | -0.0967 | -29.2308
-4.5 | -0.0604 | 0.00578 | -0.0971 | -10.4498
-4 | -0.0031 | 0.00568 | -0.0973 | -0.54577
-3.5 | 0.0543 | 0.00561 | -0.0976 | 9.6791
-3 | 0.1117 | 0.00558 | -0.0978 | 20.0179
-2 | 0.2269 | 0.00548 | -0.0983 | 41.4051
-1.5 | 0.2845 | 0.00543 | -0.0986 | 52.3941
-1 | 0.3422 | 0.00537 | -0.0989 | 63.7244
-0.5 | 0.3998 | 0.00529 | -0.0993 | 75.5766
0 | 0.4574 | 0.00523 | -0.0996 | 87.457
0.5 | 0.5151 | 0.00511 | -0.1001 | 100.8023
1 | 0.5726 | 0.00499 | -0.1006 | 114.7495
1.5 | 0.6299 | 0.00481 | -0.1012 | 130.9563
2 | 0.6868 | 0.00486 | -0.1015 | 141.3169
2.5 | 0.7435 | 0.00499 | -0.1016 | 148.998
3 | 0.7997 | 0.00518 | -0.1018 | 154.3822
3.5 | 0.8556 | 0.0054 | -0.1018 | 158.4444
4 | 0.9103 | 0.00571 | -0.1018 | 159.4221
4.5 | 0.9643 | 0.00604 | -0.1016 | 159.6523
5 | 1.015 | 0.00632 | -0.1006 | 160.6013
5.5 | 1.0684 | 0.00689 | -0.1003 | 155.0653
6 | 1.1221 | 0.00737 | -0.1001 | 152.2524
6.5 | 1.1752 | 0.0079 | -0.0998 | 148.7595
7 | 1.228 | 0.00843 | -0.0995 | 145.6702
7.5 | 1.2803 | 0.00899 | -0.0991 | 142.4138
8 | 1.3318 | 0.0096 | -0.0986 | 138.7292
8.5 | 1.3833 | 0.01014 | -0.0981 | 136.4201
9 | 1.4342 | 0.01071 | -0.0975 | 133.9122
9.5 | 1.4846 | 0.01128 | -0.0969 | 131.6135
10 | 1.5344 | 0.01187 | -0.0962 | 129.2671
10.5 | 1.5833 | 0.0125 | -0.0954 | 126.664
11 | 1.6302 | 0.01327 | -0.0943 | 122.8485
11.5 | 1.6773 | 0.01393 | -0.0932 | 120.4092
12 | 1.7229 | 0.01465 | -0.092 | 117.6041
12.5 | 1.7665 | 0.01549 | -0.0904 | 114.0413
13 | 1.8072 | 0.01645 | -0.0885 | 109.8602
13.5 | 1.8443 | 0.01758 | -0.086 | 104.909
14 | 1.8812 | 0.01855 | -0.0835 | 101.4124
14.5 | 1.911 | 0.01962 | -0.0799 | 97.4006
15 | 1.9319 | 0.0209 | -0.075 | 92.4354
15.5 | 1.9508 | 0.0225 | -0.0704 | 86.7022
16 | 1.9672 | 0.02447 | -0.0662 | 80.3923
16.5 | 1.9804 | 0.0269 | -0.0623 | 73.6208
17 | 1.9897 | 0.02995 | -0.0589 | 66.4341
17.5 | 1.9946 | 0.03378 | -0.0561 | 59.0468
18 | 1.9945 | 0.03849 | -0.0541 | 51.8187
18.5 | 1.9881 | 0.04435 | -0.0531 | 44.8275
19 | 1.9748 | 0.0516 | -0.0531 | 38.2713
19.5 | 1.9542 | 0.0603 | -0.0542 | 32.408
20 | 1.9257 | 0.07064 | -0.0565 | 27.2608

## 91. Re 7M Mach 0.10 (1)
BIGFOIL.COM POLAR EXPORT
SB99 F3J
SB99 F3J |  |  |  | Cl Max: | 1.442 | at alpha= | 10 | deg
JavaFoil+Calcfoil stall+Eppler ext transition |  |  |  | L/D Max: | 177.075 | at alpha= | 6 | deg
Re: | 7000000 |  |  | Cd Min: | 0.00478 | at alpha= | 1 | deg
Mach: | 0.1 |  |  | Cl=0 at alpha= | -4.1724 | deg
|  |  |  | @ Cl=0.1, Cd= | 0.0054186
|  |  |  | @ Cl=0.4, Cd= | 0.0051785
|  |  |  | @ Cl=0.6, Cd= | 0.0048131
alpha (deg) | Cl | Cd | Cm | Cl/Cd
-16.5 | -0.302 | 0.12257 | -0.045 | -2.467
-16 | -0.317 | 0.11665 | -0.045 | -2.716
-15.5 | -0.331 | 0.11138 | -0.045 | -2.971
-15 | -0.345 | 0.10597 | -0.044 | -3.253
-14.5 | -0.358 | 0.10206 | -0.043 | -3.503
-14 | -0.37 | 0.09888 | -0.043 | -3.74
-13.5 | -0.381 | 0.0916 | -0.044 | -4.159
-13 | -0.391 | 0.08539 | -0.045 | -4.576
-12.5 | -0.398 | 0.08199 | -0.044 | -4.851
-12 | -0.403 | 0.07669 | -0.045 | -5.253
-11.5 | -0.404 | 0.07307 | -0.045 | -5.534
-11 | -0.403 | 0.06803 | -0.046 | -5.928
-10.5 | -0.398 | 0.06393 | -0.047 | -6.229
-10 | -0.389 | 0.05997 | -0.048 | -6.492
-9.5 | -0.376 | 0.05628 | -0.049 | -6.678
-9 | -0.358 | 0.05265 | -0.051 | -6.806
-8.5 | -0.339 | 0.0468 | -0.057 | -7.236
-8 | -0.366 | 0.01022 | -0.089 | -35.815
-7.5 | -0.343 | 0.00591 | -0.093 | -57.941
-7 | -0.299 | 0.00586 | -0.094 | -51.04
-6.5 | -0.252 | 0.0058 | -0.094 | -43.392
-6 | -0.201 | 0.00572 | -0.094 | -35.24
-5.5 | -0.149 | 0.00566 | -0.095 | -26.28
-5 | -0.094 | 0.00561 | -0.095 | -16.773
-4.5 | -0.038 | 0.00557 | -0.095 | -6.772
-4 | 0.02 | 0.00549 | -0.095 | 3.633
-3.5 | 0.079 | 0.00544 | -0.096 | 14.447
-3 | 0.138 | 0.00538 | -0.096 | 25.636
-2.5 | 0.198 | 0.00537 | -0.096 | 36.777
-2 | 0.257 | 0.00537 | -0.097 | 47.968
-1.5 | 0.317 | 0.00536 | -0.097 | 59.2
-1 | 0.377 | 0.00519 | -0.097 | 72.7
-0.5 | 0.437 | 0.00516 | -0.098 | 84.675
0 | 0.497 | 0.00511 | -0.098 | 97.173
0.5 | 0.556 | 0.00491 | -0.098 | 113.323
1 | 0.615 | 0.00478 | -0.099 | 128.762
1.5 | 0.674 | 0.00488 | -0.099 | 138.177
2 | 0.733 | 0.00496 | -0.099 | 147.942
2.5 | 0.792 | 0.00507 | -0.099 | 156.151
3 | 0.851 | 0.00523 | -0.1 | 162.774
3.5 | 0.909 | 0.00541 | -0.1 | 167.872
4 | 0.967 | 0.00561 | -0.1 | 172.178
4.5 | 1.024 | 0.00585 | -0.101 | 175.054
5 | 1.08 | 0.00613 | -0.101 | 176.032
5.5 | 1.134 | 0.00645 | -0.101 | 175.719
6 | 1.185 | 0.00669 | -0.102 | 177.075
6.5 | 1.233 | 0.00697 | -0.102 | 176.847
7 | 1.278 | 0.00745 | -0.102 | 171.653
7.5 | 1.319 | 0.00791 | -0.103 | 166.701
8 | 1.356 | 0.00812 | -0.103 | 166.89
8.5 | 1.388 | 0.00842 | -0.103 | 164.851
9 | 1.414 | 0.00884 | -0.103 | 159.933
9.5 | 1.435 | 0.01461 | -0.104 | 98.205
10 | 1.442 | 0.01532 | -0.104 | 94.115
10.5 | 1.442 | 0.01606 | -0.104 | 89.756
11 | 1.433 | 0.01697 | -0.105 | 84.418
11.5 | 1.416 | 0.01796 | -0.105 | 78.842
12 | 1.377 | 0.01909 | -0.104 | 72.142
12.5 | 1.341 | 0.02014 | -0.104 | 66.589
13 | 1.297 | 0.02161 | -0.104 | 60.035
13.5 | 1.243 | 0.02413 | -0.103 | 51.497
14 | 1.178 | 0.02804 | -0.101 | 42.017
14.5 | 1.113 | 0.03291 | -0.1 | 33.815
15 | 1.043 | 0.04033 | -0.097 | 25.859

## 92. Re 7M Mach 0.10 (2)
BIGFOIL.COM POLAR EXPORT
SB99 F3J
SB99 F3J |  |  |  | Cl Max: | 1.9799 | at alpha= | 17 | deg
XFOIL ncrit=9 |  |  |  | L/D Max: | 161.073 | at alpha= | 5 | deg
Re: | 7000000 |  |  | Cd Min: | 0.08354 | at alpha= | 20 | deg
Mach: | 0.1 |  |  | Cl=0 at alpha= | -3.9689 | deg
|  |  |  | @ Cl=0.1, Cd= | 0.0056063
|  |  |  | @ Cl=0.4, Cd= | 0.0052929
|  |  |  | @ Cl=0.6, Cd= | 0.0049206
alpha (deg) | Cl | Cd | Cm | Cl/Cd
-15.5 | -1.2046 | 0.03644 | -0.0843 | -33.0571
-15 | -1.2037 | 0.02678 | -0.0919 | -44.9477
-14.5 | -1.1705 | 0.02255 | -0.0933 | -51.9069
-14 | -1.1301 | 0.01975 | -0.0933 | -57.2203
-13.5 | -1.0782 | 0.0175 | -0.0946 | -61.6114
-12.5 | -0.9632 | 0.01427 | -0.0975 | -67.4982
-12 | -0.908 | 0.01312 | -0.0978 | -69.2073
-11.5 | -0.8552 | 0.01221 | -0.0974 | -70.041
-10.5 | -0.7456 | 0.01076 | -0.097 | -69.2937
-10 | -0.6897 | 0.01023 | -0.0968 | -67.4194
-9.5 | -0.6337 | 0.00924 | -0.097 | -68.5823
-9 | -0.5775 | 0.00842 | -0.097 | -68.5867
-8.5 | -0.5204 | 0.00786 | -0.0971 | -66.2087
-8 | -0.4633 | 0.0074 | -0.0971 | -62.6081
-7.5 | -0.4062 | 0.00701 | -0.0971 | -57.9458
-7 | -0.3493 | 0.00672 | -0.0971 | -51.9792
-6.5 | -0.2919 | 0.00651 | -0.0971 | -44.8387
-6 | -0.2344 | 0.00629 | -0.0972 | -37.2655
-5.5 | -0.1767 | 0.00601 | -0.0974 | -29.401
-5 | -0.119 | 0.00588 | -0.0975 | -20.2381
-4.5 | -0.0614 | 0.0058 | -0.0977 | -10.5862
-4 | -0.0036 | 0.0057 | -0.0979 | -0.63158
-3.5 | 0.0542 | 0.00563 | -0.0981 | 9.627
-3 | 0.1121 | 0.0056 | -0.0983 | 20.0179
-2 | 0.228 | 0.00549 | -0.0988 | 41.5301
-1.5 | 0.286 | 0.00544 | -0.0991 | 52.5735
-1 | 0.344 | 0.00537 | -0.0994 | 64.0596
-0.5 | 0.4021 | 0.00529 | -0.0998 | 76.0113
0 | 0.46 | 0.00524 | -0.1001 | 87.7863
0.5 | 0.518 | 0.00512 | -0.1006 | 101.1719
1 | 0.5759 | 0.005 | -0.1011 | 115.18
1.5 | 0.6336 | 0.00481 | -0.1017 | 131.7256
2 | 0.6908 | 0.00487 | -0.1019 | 141.848
2.5 | 0.7478 | 0.005 | -0.1021 | 149.56
3 | 0.8044 | 0.00519 | -0.1022 | 154.9904
3.5 | 0.8607 | 0.00541 | -0.1023 | 159.0943
4 | 0.9158 | 0.00573 | -0.1022 | 159.8255
4.5 | 0.9702 | 0.00607 | -0.102 | 159.8353
5 | 1.0212 | 0.00634 | -0.101 | 161.0726
5.5 | 1.075 | 0.00692 | -0.1007 | 155.3468
6 | 1.1291 | 0.00741 | -0.1004 | 152.3752
6.5 | 1.1827 | 0.00795 | -0.1001 | 148.7673
7 | 1.2357 | 0.00851 | -0.0996 | 145.2056
7.5 | 1.2885 | 0.00907 | -0.0992 | 142.0617
8 | 1.3405 | 0.00967 | -0.0986 | 138.6246
8.5 | 1.3925 | 0.01023 | -0.098 | 136.1193
9 | 1.444 | 0.01081 | -0.0974 | 133.58
9.5 | 1.4945 | 0.01143 | -0.0966 | 130.7524
10 | 1.545 | 0.01201 | -0.0958 | 128.6428
10.5 | 1.594 | 0.0127 | -0.0948 | 125.5118
11 | 1.6416 | 0.01345 | -0.0936 | 122.052
11.5 | 1.6889 | 0.01415 | -0.0923 | 119.3569
12 | 1.7344 | 0.01494 | -0.0908 | 116.091
12.5 | 1.7774 | 0.01586 | -0.089 | 112.0681
13 | 1.8167 | 0.01698 | -0.0865 | 106.9906
13.5 | 1.8547 | 0.01803 | -0.084 | 102.8674
14 | 1.8898 | 0.01909 | -0.081 | 98.9942
14.5 | 1.9132 | 0.0203 | -0.076 | 94.2463
15 | 1.9329 | 0.02184 | -0.0711 | 88.5027
15.5 | 1.9502 | 0.02374 | -0.0665 | 82.1483
16 | 1.9641 | 0.02612 | -0.0622 | 75.1953
16.5 | 1.9746 | 0.02909 | -0.0585 | 67.879
17 | 1.9799 | 0.03286 | -0.0555 | 60.2526
17.5 | 1.9795 | 0.03763 | -0.0532 | 52.6043
18 | 1.9731 | 0.04356 | -0.052 | 45.2961
18.5 | 1.9583 | 0.05104 | -0.052 | 38.3679
19 | 1.9339 | 0.06035 | -0.0532 | 32.0447
19.5 | 1.8987 | 0.07176 | -0.0559 | 26.459
20 | 1.8637 | 0.08354 | -0.0593 | 22.3091

## 93. Re 7M Mach 0.25 (1)
BIGFOIL.COM POLAR EXPORT
SB99 F3J
SB99 F3J |  |  |  | Cl Max: | 1.424 | at alpha= | 9.5 | deg
JavaFoil+Calcfoil stall+Eppler ext transition |  |  |  | L/D Max: | 175.674 | at alpha= | 5.5 | deg
Re: | 7000000 |  |  | Cd Min: | 0.00484 | at alpha= | 1 | deg
Mach: | 0.25 |  |  | Cl=0 at alpha= | -4.1695 | deg
|  |  |  | @ Cl=0.1, Cd= | 0.0054805
|  |  |  | @ Cl=0.4, Cd= | 0.0052574
|  |  |  | @ Cl=0.6, Cd= | 0.0049029
alpha (deg) | Cl | Cd | Cm | Cl/Cd
-14.5 | -0.06 | 0.10218 | -0.047 | -0.583
-14 | -0.057 | 0.0976 | -0.047 | -0.581
-13.5 | -0.114 | 0.09382 | -0.046 | -1.21
-13 | -0.17 | 0.08805 | -0.046 | -1.936
-12.5 | -0.212 | 0.08448 | -0.046 | -2.512
-12 | -0.247 | 0.08133 | -0.045 | -3.037
-11.5 | -0.276 | 0.07706 | -0.044 | -3.585
-11 | -0.3 | 0.07329 | -0.044 | -4.088
-10.5 | -0.317 | 0.06759 | -0.045 | -4.687
-10 | -0.327 | 0.06284 | -0.046 | -5.207
-9.5 | -0.33 | 0.05925 | -0.046 | -5.575
-9 | -0.326 | 0.05534 | -0.048 | -5.9
-8.5 | -0.315 | 0.05162 | -0.049 | -6.109
-8 | -0.297 | 0.04814 | -0.051 | -6.178
-7.5 | -0.275 | 0.0431 | -0.057 | -6.371
-7 | -0.297 | 0.00598 | -0.096 | -49.662
-6.5 | -0.252 | 0.0059 | -0.097 | -42.732
-6 | -0.203 | 0.00582 | -0.097 | -34.917
-5.5 | -0.151 | 0.00576 | -0.097 | -26.181
-5 | -0.096 | 0.00568 | -0.097 | -16.859
-4.5 | -0.039 | 0.00562 | -0.098 | -6.852
-4 | 0.02 | 0.00554 | -0.098 | 3.685
-3.5 | 0.081 | 0.00549 | -0.098 | 14.673
-3 | 0.141 | 0.00546 | -0.099 | 25.908
-2.5 | 0.203 | 0.00543 | -0.099 | 37.339
-2 | 0.264 | 0.00543 | -0.099 | 48.709
-1.5 | 0.326 | 0.0054 | -0.1 | 60.385
-1 | 0.387 | 0.00527 | -0.1 | 73.522
-0.5 | 0.449 | 0.00521 | -0.1 | 86.161
0 | 0.51 | 0.00516 | -0.101 | 98.895
0.5 | 0.571 | 0.00496 | -0.101 | 115.14
1 | 0.632 | 0.00484 | -0.101 | 130.507
1.5 | 0.693 | 0.00494 | -0.102 | 140.384
2 | 0.753 | 0.00501 | -0.102 | 150.335
2.5 | 0.814 | 0.00516 | -0.102 | 157.783
3 | 0.874 | 0.00532 | -0.103 | 164.357
3.5 | 0.934 | 0.00551 | -0.103 | 169.408
4 | 0.993 | 0.00573 | -0.103 | 173.202
4.5 | 1.051 | 0.00599 | -0.104 | 175.464
5 | 1.108 | 0.00632 | -0.104 | 175.338
5.5 | 1.163 | 0.00662 | -0.104 | 175.674
6 | 1.215 | 0.00691 | -0.104 | 175.653
6.5 | 1.262 | 0.00723 | -0.105 | 174.515
7 | 1.305 | 0.0077 | -0.105 | 169.453
7.5 | 1.343 | 0.00827 | -0.105 | 162.448
8 | 1.375 | 0.0085 | -0.106 | 161.707
8.5 | 1.4 | 0.00886 | -0.106 | 157.964
9 | 1.417 | 0.01483 | -0.106 | 95.533
9.5 | 1.424 | 0.01564 | -0.107 | 91.09
10 | 1.412 | 0.01657 | -0.107 | 85.221
10.5 | 1.387 | 0.01746 | -0.107 | 79.413
11 | 1.347 | 0.01875 | -0.108 | 71.855
11.5 | 1.276 | 0.02014 | -0.106 | 63.373
12 | 1.202 | 0.02198 | -0.106 | 54.67
12.5 | 1.111 | 0.02455 | -0.105 | 45.271
13 | 1.007 | 0.02863 | -0.103 | 35.158
13.5 | 0.872 | 0.04288 | -0.097 | 20.326
14 | 0.748 | 0.05918 | -0.091 | 12.632
14.5 | 0.629 | 0.07728 | -0.085 | 8.133

## 94. Re 7M Mach 0.25 (2)
BIGFOIL.COM POLAR EXPORT
SB99 F3J
SB99 F3J |  |  |  | Cl Max: | 1.9052 | at alpha= | 15 | deg
XFOIL ncrit=9 |  |  |  | L/D Max: | 162.415 | at alpha= | 5 | deg
Re: | 7000000 |  |  | Cd Min: | 0.18097 | at alpha= | -15 | deg
Mach: | 0.25 |  |  | Cl=0 at alpha= | -3.9469 | deg
|  |  |  | @ Cl=0.1, Cd= | 0.005664
|  |  |  | @ Cl=0.4, Cd= | 0.0053544
|  |  |  | @ Cl=0.6, Cd= | 0.0050303
alpha (deg) | Cl | Cd | Cm | Cl/Cd
-15 | -0.5388 | 0.18097 | 0.0129 | -2.9773
-14.5 | -0.5227 | 0.17417 | 0.0096 | -3.0011
-14 | -0.5092 | 0.16632 | 0.0064 | -3.0616
-13.5 | -0.4924 | 0.15982 | 0.0035 | -3.081
-13 | -0.4849 | 0.15078 | 0 | -3.2159
-12.5 | -0.4773 | 0.14193 | -0.0033 | -3.3629
-12 | -0.4769 | 0.13132 | -0.0073 | -3.6316
-11.5 | -0.4636 | 0.12467 | -0.0103 | -3.7186
-11 | -0.4508 | 0.11802 | -0.0132 | -3.8197
-10.5 | -0.4398 | 0.11091 | -0.0164 | -3.9654
-10 | -0.7163 | 0.01989 | -0.1015 | -36.0131
-9.5 | -0.6692 | 0.01384 | -0.1035 | -48.3526
-9 | -0.6114 | 0.01164 | -0.1034 | -52.5258
-8.5 | -0.5519 | 0.00982 | -0.1032 | -56.2016
-8 | -0.4915 | 0.00857 | -0.1028 | -57.3512
-7.5 | -0.4307 | 0.0079 | -0.1023 | -54.519
-7 | -0.3701 | 0.00736 | -0.1019 | -50.2853
-6.5 | -0.3093 | 0.00693 | -0.1015 | -44.632
-6 | -0.2484 | 0.00661 | -0.1013 | -37.5794
-5.5 | -0.1877 | 0.00629 | -0.1011 | -29.841
-5 | -0.1271 | 0.00603 | -0.1011 | -21.0779
-4.5 | -0.0667 | 0.00592 | -0.101 | -11.2669
-4 | -0.0064 | 0.00584 | -0.101 | -1.0959
-3.5 | 0.0539 | 0.00571 | -0.1011 | 9.4396
-3 | 0.114 | 0.00565 | -0.1012 | 20.177
-2.5 | 0.1742 | 0.00559 | -0.1014 | 31.1628
-2 | 0.2343 | 0.00553 | -0.1016 | 42.3689
-1.5 | 0.2943 | 0.00549 | -0.1018 | 53.6066
-1 | 0.3544 | 0.0054 | -0.1021 | 65.6296
-0.5 | 0.4144 | 0.00534 | -0.1025 | 77.603
0 | 0.4743 | 0.00527 | -0.1028 | 90
0.5 | 0.5341 | 0.00519 | -0.1032 | 102.9094
1 | 0.5941 | 0.00505 | -0.1038 | 117.6436
1.5 | 0.6539 | 0.00485 | -0.1043 | 134.8247
2 | 0.713 | 0.00493 | -0.1046 | 144.6247
2.5 | 0.772 | 0.00507 | -0.1047 | 152.2682
3 | 0.8306 | 0.00527 | -0.1047 | 157.6091
3.5 | 0.889 | 0.00551 | -0.1047 | 161.343
4 | 0.9461 | 0.00586 | -0.1045 | 161.4505
4.5 | 1.0027 | 0.00622 | -0.1041 | 161.2058
5 | 1.0557 | 0.0065 | -0.1029 | 162.4154
5.5 | 1.1117 | 0.00711 | -0.1023 | 156.3572
6 | 1.1682 | 0.00763 | -0.1018 | 153.1062
6.5 | 1.2239 | 0.00823 | -0.1012 | 148.712
7 | 1.2794 | 0.00885 | -0.1004 | 144.565
7.5 | 1.3342 | 0.00951 | -0.0994 | 140.2944
8 | 1.3887 | 0.01017 | -0.0984 | 136.5487
8.5 | 1.4433 | 0.0108 | -0.0973 | 133.6389
9 | 1.4971 | 0.01148 | -0.096 | 130.4094
9.5 | 1.5507 | 0.01214 | -0.0946 | 127.7348
10 | 1.6024 | 0.01295 | -0.0929 | 123.7375
10.5 | 1.6532 | 0.01378 | -0.0909 | 119.971
11 | 1.7026 | 0.01466 | -0.0887 | 116.1392
11.5 | 1.7491 | 0.0157 | -0.0861 | 111.4076
12 | 1.7897 | 0.01707 | -0.0825 | 104.8448
12.5 | 1.828 | 0.01841 | -0.0786 | 99.2939
13 | 1.8543 | 0.01987 | -0.0728 | 93.3216
13.5 | 1.8733 | 0.02176 | -0.0665 | 86.0892
14 | 1.8894 | 0.02414 | -0.0609 | 78.2684
14.5 | 1.9005 | 0.02725 | -0.0559 | 69.7431
15 | 1.9052 | 0.03137 | -0.0518 | 60.7332
15.5 | 1.9033 | 0.03674 | -0.049 | 51.8046
16 | 1.8924 | 0.04371 | -0.0477 | 43.2944
16.5 | 1.871 | 0.05258 | -0.0482 | 35.5839
17 | 1.8409 | 0.06324 | -0.0503 | 29.1097
17.5 | 1.8014 | 0.07568 | -0.0539 | 23.8029
18 | 1.7572 | 0.0893 | -0.0585 | 19.6775
18.5 | 1.7082 | 0.10412 | -0.0644 | 16.4061
19 | 1.6585 | 0.11962 | -0.0712 | 13.8647
19.5 | 1.608 | 0.13603 | -0.0795 | 11.8209
20 | 1.5614 | 0.15244 | -0.0887 | 10.2427

## 95. Re 7M Mach 0.50 (1)
BIGFOIL.COM POLAR EXPORT
SB99 F3J
SB99 F3J |  |  |  | Cl Max: | 1.374 | at alpha= | 7 | deg
JavaFoil+Calcfoil stall+Eppler ext transition |  |  |  | L/D Max: | 174.886 | at alpha= | 4 | deg
Re: | 7000000 |  |  | Cd Min: | 0.00509 | at alpha= | 1 | deg
Mach: | 0.5 |  |  | Cl=0 at alpha= | -4.1746 | deg
|  |  |  | @ Cl=0.1, Cd= | 0.0057426
|  |  |  | @ Cl=0.4, Cd= | 0.0055565
|  |  |  | @ Cl=0.6, Cd= | 0.0053603
alpha (deg) | Cl | Cd | Cm | Cl/Cd
-20 | -0.864 | 0.15538 | -0.06 | -5.564
-19.5 | -0.838 | 0.16095 | -0.061 | -5.208
-19 | -0.812 | 0.14839 | -0.061 | -5.474
-18.5 | -0.786 | 0.14173 | -0.061 | -5.543
-18 | -0.759 | 0.13685 | -0.061 | -5.543
-17.5 | -0.731 | 0.13038 | -0.06 | -5.605
-17 | -0.703 | 0.12738 | -0.059 | -5.516
-16.5 | -0.674 | 0.12391 | -0.057 | -5.44
-16 | -0.647 | 0.1198 | -0.056 | -5.397
-15.5 | -0.62 | 0.11438 | -0.056 | -5.417
-15 | -0.593 | 0.1096 | -0.056 | -5.407
-14.5 | -0.566 | 0.10555 | -0.056 | -5.359
-14 | -0.539 | 0.10247 | -0.056 | -5.255
-13.5 | -0.511 | 0.09948 | -0.056 | -5.141
-13 | -0.485 | 0.09294 | -0.056 | -5.213
-12.5 | -0.457 | 0.08924 | -0.055 | -5.119
-12 | -0.43 | 0.08037 | -0.056 | -5.348
-11.5 | -0.403 | 0.07516 | -0.056 | -5.36
-11 | -0.376 | 0.06984 | -0.057 | -5.378
-10.5 | -0.349 | 0.06412 | -0.058 | -5.439
-10 | -0.322 | 0.06 | -0.059 | -5.363
-9.5 | -0.292 | 0.0705 | -0.051 | -4.144
-9 | -0.265 | 0.05981 | -0.051 | -4.429
-8.5 | -0.238 | 0.05391 | -0.055 | -4.418
-8 | -0.211 | 0.04876 | -0.059 | -4.337
-7.5 | -0.186 | 0.04269 | -0.067 | -4.353
-7 | -0.193 | 0.00651 | -0.108 | -29.583
-6.5 | -0.128 | 0.04455 | -0.052 | -2.871
-6 | -0.1 | 0.04193 | -0.051 | -2.395
-5.5 | -0.105 | 0.02701 | -0.082 | -3.886
-5 | -0.095 | 0.00607 | -0.109 | -15.71
-4.5 | -0.041 | 0.00596 | -0.109 | -6.813
-4 | 0.022 | 0.00584 | -0.11 | 3.783
-3.5 | 0.088 | 0.00576 | -0.11 | 15.362
-3 | 0.157 | 0.00566 | -0.11 | 27.686
-2.5 | 0.226 | 0.00566 | -0.111 | 39.879
-2 | 0.295 | 0.00562 | -0.111 | 52.502
-1.5 | 0.364 | 0.00564 | -0.111 | 64.571
-1 | 0.433 | 0.00548 | -0.112 | 78.953
-0.5 | 0.501 | 0.00545 | -0.112 | 91.91
0 | 0.57 | 0.0054 | -0.113 | 105.576
0.5 | 0.638 | 0.00531 | -0.113 | 120.3
1 | 0.706 | 0.00509 | -0.113 | 138.658
1.5 | 0.774 | 0.0052 | -0.114 | 148.932
2 | 0.841 | 0.00532 | -0.114 | 158.238
2.5 | 0.909 | 0.00552 | -0.114 | 164.705
3 | 0.975 | 0.00575 | -0.115 | 169.659
3.5 | 1.041 | 0.00602 | -0.115 | 173.096
4 | 1.107 | 0.00633 | -0.115 | 174.886
4.5 | 1.171 | 0.0067 | -0.116 | 174.693
5 | 1.231 | 0.00716 | -0.116 | 172.108
5.5 | 1.287 | 0.00754 | -0.116 | 170.739
6 | 1.333 | 0.008 | -0.117 | 166.626
6.5 | 1.365 | 0.00899 | -0.117 | 151.858
7 | 1.374 | 0.01538 | -0.117 | 89.352
7.5 | 1.336 | 0.0168 | -0.118 | 79.503
8 | 1.123 | 0.01822 | -0.118 | 61.642
8.5 | 0.845 | 0.02068 | -0.117 | 40.874
9 | 0.875 | 0.02164 | -0.117 | 40.451
9.5 | 0.753 | 0.06729 | -0.072 | 11.196
10 | 0.913 | 0.02737 | -0.114 | 33.367
10.5 | 0.829 | 0.06625 | -0.086 | 12.508
11 | 0.823 | 0.08132 | -0.059 | 10.126
11.5 | 0.871 | 0.07827 | -0.08 | 11.129
12 | 0.917 | 0.07481 | -0.089 | 12.262

## 96. Re 7M Mach 0.50 (2)
BIGFOIL.COM POLAR EXPORT
SB99 F3J
SB99 F3J |  |  |  | Cl Max: | 1.6609 | at alpha= | 8.5 | deg
XFOIL ncrit=9 |  |  |  | L/D Max: | 169.45 | at alpha= | 3.5 | deg
Re: | 7000000 |  |  | Cd Min: | 0.27567 | at alpha= | -20 | deg
Mach: | 0.5 |  |  | Cl=0 at alpha= | -3.8379 | deg
|  |  |  | @ Cl=0.1, Cd= | 0.0060377
|  |  |  | @ Cl=0.4, Cd= | 0.0056002
|  |  |  | @ Cl=0.6, Cd= | 0.0054066
alpha (deg) | Cl | Cd | Cm | Cl/Cd
-20 | -0.7637 | 0.27567 | 0.06 | -2.7703
-19.5 | -0.7408 | 0.26724 | 0.0548 | -2.772
-19 | -0.7184 | 0.25896 | 0.0496 | -2.7742
-18.5 | -0.6957 | 0.2503 | 0.0445 | -2.7795
-18 | -0.6734 | 0.2411 | 0.0395 | -2.793
-17.5 | -0.6504 | 0.23385 | 0.0348 | -2.7813
-17 | -0.6276 | 0.22636 | 0.0303 | -2.7726
-16.5 | -0.6049 | 0.2184 | 0.0258 | -2.7697
-16 | -0.5829 | 0.2103 | 0.0214 | -2.7718
-15.5 | -0.5614 | 0.20217 | 0.0171 | -2.7769
-15 | -0.5414 | 0.19419 | 0.0129 | -2.788
-14.5 | -0.5235 | 0.18488 | 0.0087 | -2.8316
-14 | -0.5036 | 0.17726 | 0.0049 | -2.841
-13.5 | -0.4846 | 0.1693 | 0.0012 | -2.8624
-13 | -0.4659 | 0.16132 | -0.0024 | -2.888
-11.5 | -0.4201 | 0.13723 | -0.0127 | -3.0613
-11 | -0.4041 | 0.12987 | -0.0158 | -3.1116
-10.5 | -0.3949 | 0.1211 | -0.0195 | -3.2609
-10 | -0.3766 | 0.11399 | -0.0234 | -3.3038
-9.5 | -0.3604 | 0.107 | -0.0268 | -3.3682
-9 | -0.3487 | 0.09986 | -0.0295 | -3.4919
-8.5 | -0.3388 | 0.09221 | -0.0328 | -3.6742
-8 | -0.3296 | 0.08446 | -0.0366 | -3.9024
-7.5 | -0.3217 | 0.07663 | -0.0409 | -4.1981
-7 | -0.3131 | 0.06884 | -0.0463 | -4.5482
-6.5 | -0.2981 | 0.05982 | -0.0567 | -4.9833
-6 | -0.2624 | 0.04535 | -0.0822 | -5.7861
-5.5 | -0.2131 | 0.03185 | -0.1005 | -6.6907
-5 | -0.1633 | 0.01465 | -0.1141 | -11.1468
-4.5 | -0.0969 | 0.00751 | -0.1166 | -12.9028
-4 | -0.0235 | 0.00662 | -0.1157 | -3.5498
-3.5 | 0.049 | 0.00623 | -0.1149 | 7.8652
-3 | 0.1206 | 0.00596 | -0.1144 | 20.2349
-2.5 | 0.1913 | 0.00583 | -0.1141 | 32.813
-2 | 0.2614 | 0.00574 | -0.1139 | 45.5401
-1.5 | 0.331 | 0.00566 | -0.1139 | 58.4806
-1 | 0.4002 | 0.0056 | -0.114 | 71.4643
-0.5 | 0.4691 | 0.00554 | -0.1142 | 84.6751
0 | 0.5379 | 0.00547 | -0.1145 | 98.3364
0.5 | 0.6065 | 0.0054 | -0.1148 | 112.3148
1 | 0.6755 | 0.0053 | -0.1152 | 127.4528
1.5 | 0.7445 | 0.0051 | -0.1158 | 145.9804
2 | 0.8127 | 0.0052 | -0.1158 | 156.2885
2.5 | 0.881 | 0.00538 | -0.1156 | 163.7546
3 | 0.9491 | 0.00565 | -0.1152 | 167.9823
3.5 | 1.0167 | 0.006 | -0.1146 | 169.45
4 | 1.0835 | 0.00641 | -0.1136 | 169.0328
4.5 | 1.1498 | 0.00696 | -0.1123 | 165.2011
5 | 1.2155 | 0.00751 | -0.1106 | 161.8509
6.5 | 1.4102 | 0.00974 | -0.1029 | 144.7844
7 | 1.4756 | 0.01067 | -0.0996 | 138.2943
7.5 | 1.5419 | 0.01156 | -0.0959 | 133.3824
8 | 1.6068 | 0.0126 | -0.0914 | 127.5238
8.5 | 1.6609 | 0.01435 | -0.0846 | 115.7422
9.5 | 1.659 | 0.02241 | -0.0607 | 74.0295
10 | 1.6277 | 0.02987 | -0.0531 | 54.4928
10.5 | 1.5899 | 0.03996 | -0.0513 | 39.7873
11 | 1.5484 | 0.05187 | -0.0534 | 29.8516
11.5 | 1.5052 | 0.06469 | -0.0573 | 23.2679
12 | 1.4625 | 0.07804 | -0.0622 | 18.7404
12.5 | 1.4212 | 0.09185 | -0.0679 | 15.4731
13 | 1.3834 | 0.10587 | -0.0742 | 13.067
13.5 | 1.3491 | 0.1201 | -0.081 | 11.2331

## 97. Re 8M Mach 0.00 (1)
BIGFOIL.COM POLAR EXPORT
SB99 F3J
SB99 F3J |  |  |  | Cl Max: | 1.447 | at alpha= | 10.5 | deg
JavaFoil+Calcfoil stall+Eppler ext transition |  |  |  | L/D Max: | 175.383 | at alpha= | 6 | deg
Re: | 8000000 |  |  | Cd Min: | 0.00487 | at alpha= | 1 | deg
Mach: | 0 |  |  | Cl=0 at alpha= | -4.1724 | deg
|  |  |  | @ Cl=0.1, Cd= | 0.0054725
|  |  |  | @ Cl=0.4, Cd= | 0.0052788
|  |  |  | @ Cl=0.6, Cd= | 0.0049209
alpha (deg) | Cl | Cd | Cm | Cl/Cd
-17 | -0.331 | 0.12569 | -0.045 | -2.63
-16.5 | -0.343 | 0.12076 | -0.045 | -2.84
-16 | -0.355 | 0.1154 | -0.045 | -3.078
-15.5 | -0.367 | 0.11024 | -0.045 | -3.33
-15 | -0.378 | 0.10444 | -0.045 | -3.624
-14.5 | -0.389 | 0.10003 | -0.043 | -3.886
-14 | -0.398 | 0.09603 | -0.044 | -4.149
-13.5 | -0.407 | 0.08995 | -0.044 | -4.522
-13 | -0.414 | 0.08418 | -0.046 | -4.914
-12.5 | -0.418 | 0.08033 | -0.046 | -5.205
-12 | -0.42 | 0.07536 | -0.047 | -5.579
-11.5 | -0.419 | 0.07156 | -0.046 | -5.858
-11 | -0.416 | 0.06665 | -0.048 | -6.236
-10.5 | -0.408 | 0.0625 | -0.049 | -6.53
-10 | -0.398 | 0.0574 | -0.052 | -6.935
-9.5 | -0.384 | 0.05308 | -0.055 | -7.23
-9 | -0.368 | 0.0465 | -0.06 | -7.907
-8.5 | -0.35 | 0.03803 | -0.067 | -9.205
-8 | -0.382 | 0.00608 | -0.093 | -62.837
-7.5 | -0.343 | 0.006 | -0.093 | -57.232
-7 | -0.299 | 0.00597 | -0.093 | -50.08
-6.5 | -0.251 | 0.00588 | -0.093 | -42.746
-6 | -0.201 | 0.00579 | -0.094 | -34.735
-5.5 | -0.148 | 0.00571 | -0.094 | -25.965
-5 | -0.094 | 0.00563 | -0.094 | -16.636
-4.5 | -0.038 | 0.00559 | -0.095 | -6.714
-4 | 0.02 | 0.00554 | -0.095 | 3.588
-3.5 | 0.078 | 0.00548 | -0.095 | 14.264
-3 | 0.137 | 0.00546 | -0.096 | 25.137
-2.5 | 0.197 | 0.00545 | -0.096 | 36.078
-2 | 0.256 | 0.00545 | -0.096 | 47.006
-1.5 | 0.316 | 0.00542 | -0.097 | 58.307
-1 | 0.375 | 0.0053 | -0.097 | 70.856
-0.5 | 0.434 | 0.00525 | -0.097 | 82.785
0 | 0.494 | 0.0052 | -0.097 | 94.99
0.5 | 0.553 | 0.00512 | -0.098 | 108.058
1 | 0.612 | 0.00487 | -0.098 | 125.745
1.5 | 0.671 | 0.00494 | -0.098 | 135.767
2 | 0.73 | 0.00502 | -0.099 | 145.359
2.5 | 0.788 | 0.00514 | -0.099 | 153.235
3 | 0.846 | 0.0053 | -0.099 | 159.554
3.5 | 0.904 | 0.0055 | -0.1 | 164.552
4 | 0.962 | 0.00568 | -0.1 | 169.229
4.5 | 1.019 | 0.00592 | -0.1 | 172.053
5 | 1.074 | 0.00624 | -0.101 | 172.167
5.5 | 1.128 | 0.00649 | -0.101 | 173.911
6 | 1.18 | 0.00673 | -0.101 | 175.383
6.5 | 1.228 | 0.00702 | -0.101 | 175.002
7 | 1.273 | 0.00743 | -0.102 | 171.242
7.5 | 1.314 | 0.00792 | -0.102 | 165.87
8 | 1.352 | 0.00818 | -0.102 | 165.18
8.5 | 1.385 | 0.00838 | -0.103 | 165.233
9 | 1.413 | 0.00883 | -0.103 | 159.92
9.5 | 1.434 | 0.00908 | -0.103 | 158.005
10 | 1.445 | 0.01483 | -0.104 | 97.422
10.5 | 1.447 | 0.01551 | -0.104 | 93.317
11 | 1.442 | 0.01634 | -0.104 | 88.265
11.5 | 1.43 | 0.01712 | -0.104 | 83.498
12 | 1.41 | 0.01819 | -0.105 | 77.529
12.5 | 1.369 | 0.01924 | -0.104 | 71.162
13 | 1.332 | 0.0204 | -0.104 | 65.262
13.5 | 1.285 | 0.02243 | -0.103 | 57.303
14 | 1.234 | 0.02477 | -0.102 | 49.812
14.5 | 1.173 | 0.02901 | -0.101 | 40.424
15 | 1.112 | 0.03413 | -0.099 | 32.567
15.5 | 1.047 | 0.04191 | -0.097 | 24.97

## 98. Re 8M Mach 0.00 (2)
BIGFOIL.COM POLAR EXPORT
SB99 F3J
SB99 F3J |  |  |  | Cl Max: | 2.0099 | at alpha= | 18 | deg
XFOIL ncrit=9 |  |  |  | L/D Max: | 159.521 | at alpha= | 4.5 | deg
Re: | 8000000 |  |  | Cd Min: | 0.06718 | at alpha= | 20 | deg
Mach: | 0 |  |  | Cl=0 at alpha= | -3.9713 | deg
|  |  |  | @ Cl=0.1, Cd= | 0.0055181
|  |  |  | @ Cl=0.4, Cd= | 0.0052301
|  |  |  | @ Cl=0.6, Cd= | 0.0049449
alpha (deg) | Cl | Cd | Cm | Cl/Cd
-16.5 | -1.32 | 0.02967 | -0.0881 | -44.4894
-16 | -1.2958 | 0.0249 | -0.0904 | -52.0402
-15.5 | -1.2596 | 0.02165 | -0.0913 | -58.1801
-15 | -1.2178 | 0.01921 | -0.0917 | -63.3941
-14.5 | -1.1733 | 0.01728 | -0.0917 | -67.8993
-14 | -1.1229 | 0.01568 | -0.0923 | -71.6135
-13.5 | -1.0662 | 0.01431 | -0.0938 | -74.5073
-13 | -1.0087 | 0.01321 | -0.0952 | -76.3588
-12.5 | -0.9535 | 0.01232 | -0.0958 | -77.3945
-12 | -0.9016 | 0.0116 | -0.0954 | -77.7241
-11.5 | -0.8484 | 0.01097 | -0.0952 | -77.3382
-11 | -0.7939 | 0.01038 | -0.0952 | -76.4836
-10.5 | -0.7391 | 0.00985 | -0.0953 | -75.0355
-10 | -0.6832 | 0.0094 | -0.0954 | -72.6809
-9.5 | -0.6278 | 0.00866 | -0.0956 | -72.4942
-9 | -0.572 | 0.00794 | -0.0958 | -72.0403
-8.5 | -0.5159 | 0.00744 | -0.0959 | -69.3414
-8 | -0.4594 | 0.00702 | -0.096 | -65.4416
-7.5 | -0.403 | 0.00671 | -0.0961 | -60.0596
-7 | -0.3464 | 0.00647 | -0.0962 | -53.5394
-6.5 | -0.2895 | 0.00629 | -0.0963 | -46.0254
-6 | -0.2324 | 0.00616 | -0.0965 | -37.7273
-5.5 | -0.1752 | 0.00589 | -0.0967 | -29.7453
-5 | -0.1179 | 0.00576 | -0.0969 | -20.4688
-4.5 | -0.0607 | 0.0057 | -0.0971 | -10.6491
-4 | -0.0033 | 0.00563 | -0.0974 | -0.58615
-3.5 | 0.0542 | 0.00555 | -0.0976 | 9.7658
-3 | 0.1117 | 0.00551 | -0.0978 | 20.2722
-2.5 | 0.1694 | 0.00544 | -0.0981 | 31.1397
-2 | 0.227 | 0.00541 | -0.0984 | 41.9593
-1.5 | 0.2847 | 0.00536 | -0.0987 | 53.1157
-1 | 0.3424 | 0.00529 | -0.099 | 64.7259
-0.5 | 0.4001 | 0.00523 | -0.0994 | 76.501
0 | 0.4576 | 0.00519 | -0.0997 | 88.1696
0.5 | 0.5152 | 0.0051 | -0.1001 | 101.0196
1.5 | 0.63 | 0.00489 | -0.1011 | 128.8344
2 | 0.6872 | 0.00484 | -0.1015 | 141.9835
2.5 | 0.7438 | 0.00497 | -0.1017 | 149.6579
3 | 0.8 | 0.00516 | -0.1018 | 155.0388
3.5 | 0.8559 | 0.00538 | -0.1019 | 159.0892
4 | 0.9108 | 0.00573 | -0.1019 | 158.9529
4.5 | 0.9651 | 0.00605 | -0.1018 | 159.5207
6 | 1.1234 | 0.00723 | -0.1004 | 155.3804
6.5 | 1.1767 | 0.00774 | -0.1001 | 152.0284
7 | 1.2294 | 0.00829 | -0.0998 | 148.2992
7.5 | 1.2817 | 0.00885 | -0.0994 | 144.8249
8 | 1.3338 | 0.00939 | -0.0989 | 142.0447
8.5 | 1.3855 | 0.00992 | -0.0985 | 139.6673
9 | 1.4367 | 0.01046 | -0.0979 | 137.3518
9.5 | 1.4871 | 0.01105 | -0.0973 | 134.5792
10 | 1.5374 | 0.01158 | -0.0967 | 132.7634
10.5 | 1.5862 | 0.01223 | -0.0959 | 129.6975
11 | 1.6341 | 0.01291 | -0.0949 | 126.5763
11.5 | 1.6815 | 0.01355 | -0.0939 | 124.0959
12 | 1.7274 | 0.01427 | -0.0927 | 121.0512
12.5 | 1.771 | 0.01512 | -0.0912 | 117.1296
13 | 1.812 | 0.01609 | -0.0892 | 112.6165
13.5 | 1.8522 | 0.017 | -0.0872 | 108.9529
14 | 1.8902 | 0.01794 | -0.0849 | 105.3623
14.5 | 1.924 | 0.01898 | -0.082 | 101.3699
15 | 1.946 | 0.02016 | -0.0771 | 96.5278
15.5 | 1.9651 | 0.02165 | -0.0723 | 90.7667
16 | 1.9815 | 0.02352 | -0.0678 | 84.2474
16.5 | 1.9951 | 0.02581 | -0.0636 | 77.2995
17 | 2.0046 | 0.02872 | -0.0599 | 69.7981
17.5 | 2.0094 | 0.03238 | -0.0568 | 62.0568
18 | 2.0099 | 0.03688 | -0.0545 | 54.4984
18.5 | 2.0042 | 0.04252 | -0.0532 | 47.1355
19 | 1.9901 | 0.04966 | -0.0529 | 40.0745
19.5 | 1.9727 | 0.05781 | -0.0537 | 34.1239
20 | 1.95 | 0.06718 | -0.0556 | 29.0265

## 99. Re 8M Mach 0.10 (1)
BIGFOIL.COM POLAR EXPORT
SB99 F3J
SB99 F3J |  |  |  | Cl Max: | 1.442 | at alpha= | 10 | deg
JavaFoil+Calcfoil stall+Eppler ext transition |  |  |  | L/D Max: | 178.003 | at alpha= | 6 | deg
Re: | 8000000 |  |  | Cd Min: | 0.00481 | at alpha= | 1 | deg
Mach: | 0.1 |  |  | Cl=0 at alpha= | -4.1724 | deg
|  |  |  | @ Cl=0.1, Cd= | 0.0053758
|  |  |  | @ Cl=0.4, Cd= | 0.0051762
|  |  |  | @ Cl=0.6, Cd= | 0.0048685
alpha (deg) | Cl | Cd | Cm | Cl/Cd
-16.5 | -0.303 | 0.12049 | -0.046 | -2.511
-16 | -0.317 | 0.11589 | -0.045 | -2.734
-15.5 | -0.331 | 0.11048 | -0.045 | -2.996
-15 | -0.345 | 0.10544 | -0.045 | -3.271
-14.5 | -0.358 | 0.10128 | -0.044 | -3.531
-14 | -0.37 | 0.09861 | -0.043 | -3.75
-13.5 | -0.381 | 0.08997 | -0.045 | -4.239
-13 | -0.391 | 0.08527 | -0.046 | -4.584
-12.5 | -0.398 | 0.08201 | -0.044 | -4.849
-12 | -0.403 | 0.07634 | -0.046 | -5.279
-11.5 | -0.405 | 0.07261 | -0.046 | -5.573
-11 | -0.404 | 0.06724 | -0.048 | -6.005
-10.5 | -0.399 | 0.06313 | -0.049 | -6.317
-10 | -0.39 | 0.0584 | -0.051 | -6.684
-9.5 | -0.376 | 0.05548 | -0.05 | -6.784
-9 | -0.362 | 0.04916 | -0.057 | -7.354
-8.5 | -0.342 | 0.04385 | -0.061 | -7.789
-8 | -0.381 | 0.00602 | -0.093 | -63.247
-7.5 | -0.343 | 0.00592 | -0.093 | -57.884
-7 | -0.299 | 0.00585 | -0.094 | -51.061
-6.5 | -0.252 | 0.00577 | -0.094 | -43.619
-6 | -0.201 | 0.00568 | -0.094 | -35.458
-5.5 | -0.149 | 0.00561 | -0.095 | -26.53
-5 | -0.094 | 0.00556 | -0.095 | -16.903
-4.5 | -0.038 | 0.00551 | -0.095 | -6.837
-4 | 0.02 | 0.00545 | -0.095 | 3.66
-3.5 | 0.079 | 0.00539 | -0.096 | 14.579
-3 | 0.138 | 0.00535 | -0.096 | 25.777
-2.5 | 0.198 | 0.00533 | -0.096 | 37.057
-2 | 0.257 | 0.00534 | -0.097 | 48.164
-1.5 | 0.317 | 0.00531 | -0.097 | 59.753
-1 | 0.377 | 0.00518 | -0.097 | 72.814
-0.5 | 0.437 | 0.00517 | -0.098 | 84.356
0 | 0.497 | 0.0051 | -0.098 | 97.427
0.5 | 0.556 | 0.00504 | -0.098 | 110.311
1 | 0.615 | 0.00481 | -0.099 | 127.991
1.5 | 0.674 | 0.00486 | -0.099 | 138.615
2 | 0.733 | 0.00494 | -0.099 | 148.345
2.5 | 0.792 | 0.00507 | -0.099 | 156.344
3 | 0.851 | 0.00522 | -0.1 | 162.91
3.5 | 0.909 | 0.00541 | -0.1 | 167.879
4 | 0.967 | 0.0056 | -0.1 | 172.623
4.5 | 1.024 | 0.00584 | -0.101 | 175.391
5 | 1.08 | 0.00617 | -0.101 | 175.097
5.5 | 1.134 | 0.0064 | -0.101 | 177.225
6 | 1.185 | 0.00666 | -0.102 | 178.003
6.5 | 1.233 | 0.00693 | -0.102 | 177.852
7 | 1.278 | 0.00735 | -0.102 | 173.869
7.5 | 1.319 | 0.00782 | -0.103 | 168.782
8 | 1.356 | 0.00809 | -0.103 | 167.517
8.5 | 1.388 | 0.00829 | -0.103 | 167.357
9 | 1.414 | 0.00876 | -0.104 | 161.406
9.5 | 1.435 | 0.01427 | -0.104 | 100.515
10 | 1.442 | 0.01496 | -0.104 | 96.376
10.5 | 1.442 | 0.01572 | -0.104 | 91.684
11 | 1.433 | 0.0166 | -0.105 | 86.311
11.5 | 1.416 | 0.01755 | -0.105 | 80.675
12 | 1.392 | 0.01858 | -0.105 | 74.897
12.5 | 1.343 | 0.01962 | -0.104 | 68.468
13 | 1.299 | 0.021 | -0.104 | 61.87
13.5 | 1.247 | 0.02325 | -0.103 | 53.616
14 | 1.183 | 0.02678 | -0.102 | 44.18
14.5 | 1.118 | 0.03116 | -0.1 | 35.893
15 | 1.047 | 0.03857 | -0.098 | 27.145

## 100. Re 8M Mach 0.10 (2)
BIGFOIL.COM POLAR EXPORT
SB99 F3J
SB99 F3J |  |  |  | Cl Max: | 1.9947 | at alpha= | 17 | deg
XFOIL ncrit=9 |  |  |  | L/D Max: | 162.19 | at alpha= | 5 | deg
Re: | 8000000 |  |  | Cd Min: | 0.07667 | at alpha= | 20 | deg
Mach: | 0.1 |  |  | Cl=0 at alpha= | -3.9672 | deg
|  |  |  | @ Cl=0.1, Cd= | 0.0055283
|  |  |  | @ Cl=0.4, Cd= | 0.0052328
|  |  |  | @ Cl=0.6, Cd= | 0.0049701
alpha (deg) | Cl | Cd | Cm | Cl/Cd
-15.5 | -1.2353 | 0.03074 | -0.0899 | -40.1854
-15 | -1.2152 | 0.02447 | -0.0931 | -49.6608
-14.5 | -1.1784 | 0.02079 | -0.094 | -56.6811
-14 | -1.1349 | 0.01821 | -0.0941 | -62.3229
-13 | -1.021 | 0.01451 | -0.0973 | -70.3653
-12.5 | -0.9653 | 0.01326 | -0.0979 | -72.7979
-11.5 | -0.859 | 0.01148 | -0.097 | -74.8258
-11 | -0.8038 | 0.01076 | -0.0969 | -74.7026
-10.5 | -0.7481 | 0.01015 | -0.0968 | -73.7044
-10 | -0.6913 | 0.00964 | -0.0968 | -71.7116
-9.5 | -0.6346 | 0.00912 | -0.0968 | -69.5833
-9 | -0.5783 | 0.00819 | -0.0969 | -70.6105
-8.5 | -0.5215 | 0.0076 | -0.097 | -68.6184
-8 | -0.4643 | 0.00715 | -0.097 | -64.9371
-7.5 | -0.4072 | 0.0068 | -0.097 | -59.8824
-7 | -0.35 | 0.00654 | -0.097 | -53.5168
-6.5 | -0.2925 | 0.00633 | -0.0971 | -46.2085
-6 | -0.2348 | 0.00619 | -0.0972 | -37.9321
-5.5 | -0.1771 | 0.00593 | -0.0974 | -29.8651
-5 | -0.1193 | 0.00579 | -0.0976 | -20.6045
-4.5 | -0.0616 | 0.00571 | -0.0977 | -10.7881
-4 | -0.0038 | 0.00566 | -0.0979 | -0.67138
-3.5 | 0.0541 | 0.00556 | -0.0981 | 9.7302
-3 | 0.1121 | 0.00552 | -0.0984 | 20.308
-2.5 | 0.1701 | 0.00545 | -0.0986 | 31.211
-2 | 0.2282 | 0.00541 | -0.0989 | 42.1811
-1.5 | 0.2862 | 0.00536 | -0.0992 | 53.3955
-1 | 0.3442 | 0.0053 | -0.0995 | 64.9434
-0.5 | 0.4023 | 0.00523 | -0.0998 | 76.9216
0 | 0.4602 | 0.0052 | -0.1002 | 88.5
0.5 | 0.5182 | 0.0051 | -0.1006 | 101.6078
1 | 0.576 | 0.00502 | -0.1011 | 114.741
1.5 | 0.6337 | 0.0049 | -0.1016 | 129.3265
2 | 0.6912 | 0.00485 | -0.102 | 142.5155
2.5 | 0.7482 | 0.00498 | -0.1022 | 150.241
3 | 0.8047 | 0.00517 | -0.1023 | 155.648
3.5 | 0.8611 | 0.0054 | -0.1024 | 159.463
4 | 0.9163 | 0.00574 | -0.1023 | 159.6341
4.5 | 0.971 | 0.00607 | -0.1022 | 159.9671
5 | 1.0218 | 0.0063 | -0.1011 | 162.1905
5.5 | 1.0761 | 0.00682 | -0.1009 | 157.7859
6 | 1.1304 | 0.00728 | -0.1007 | 155.2747
6.5 | 1.1841 | 0.00779 | -0.1003 | 152.0026
7 | 1.2374 | 0.00834 | -0.0999 | 148.3693
7.5 | 1.2899 | 0.00893 | -0.0994 | 144.4457
8 | 1.3425 | 0.00947 | -0.099 | 141.7635
8.5 | 1.3947 | 0.01002 | -0.0984 | 139.1916
9 | 1.4465 | 0.01056 | -0.0978 | 136.9792
9.5 | 1.4972 | 0.01117 | -0.097 | 134.0376
10 | 1.548 | 0.01173 | -0.0963 | 131.9693
10.5 | 1.597 | 0.01242 | -0.0953 | 128.5829
11.5 | 1.6933 | 0.01377 | -0.093 | 122.9702
12 | 1.739 | 0.01457 | -0.0916 | 119.3548
12.5 | 1.7822 | 0.0155 | -0.0897 | 114.9806
13 | 1.8231 | 0.01651 | -0.0875 | 110.424
13.5 | 1.8633 | 0.01742 | -0.0853 | 106.9633
14 | 1.9 | 0.01845 | -0.0825 | 102.981
14.5 | 1.9274 | 0.01961 | -0.0782 | 98.2866
15 | 1.9471 | 0.02103 | -0.073 | 92.5868
15.5 | 1.9645 | 0.02282 | -0.0681 | 86.0868
16 | 1.9788 | 0.02508 | -0.0637 | 78.8995
16.5 | 1.9895 | 0.02788 | -0.0596 | 71.3594
17 | 1.9947 | 0.03151 | -0.0562 | 63.3037
17.5 | 1.9941 | 0.03615 | -0.0536 | 55.1618
18 | 1.987 | 0.04201 | -0.0521 | 47.2983
18.5 | 1.975 | 0.04897 | -0.0517 | 40.3308
19 | 1.9604 | 0.05685 | -0.0525 | 34.4837
19.5 | 1.9406 | 0.06585 | -0.0542 | 29.47
20 | 1.91 | 0.07667 | -0.0569 | 24.912

## 101. Re 8M Mach 0.25 (1)
BIGFOIL.COM POLAR EXPORT
SB99 F3J
SB99 F3J |  |  |  | Cl Max: | 1.424 | at alpha= | 9.5 | deg
JavaFoil+Calcfoil stall+Eppler ext transition |  |  |  | L/D Max: | 177.238 | at alpha= | 5.5 | deg
Re: | 8000000 |  |  | Cd Min: | 0.00484 | at alpha= | 1 | deg
Mach: | 0.25 |  |  | Cl=0 at alpha= | -4.1695 | deg
|  |  |  | @ Cl=0.1, Cd= | 0.0054368
|  |  |  | @ Cl=0.4, Cd= | 0.0052358
|  |  |  | @ Cl=0.6, Cd= | 0.0049869
alpha (deg) | Cl | Cd | Cm | Cl/Cd
-14.5 | -0.06 | 0.10178 | -0.047 | -0.585
-14 | -0.057 | 0.09713 | -0.047 | -0.584
-13.5 | -0.114 | 0.0945 | -0.046 | -1.201
-13 | -0.171 | 0.08732 | -0.047 | -1.953
-12.5 | -0.212 | 0.08352 | -0.046 | -2.542
-12 | -0.247 | 0.08074 | -0.045 | -3.061
-11.5 | -0.276 | 0.07637 | -0.045 | -3.618
-11 | -0.3 | 0.07253 | -0.045 | -4.131
-10.5 | -0.317 | 0.06773 | -0.045 | -4.679
-10 | -0.327 | 0.0624 | -0.046 | -5.245
-9.5 | -0.331 | 0.05857 | -0.047 | -5.645
-9 | -0.328 | 0.0537 | -0.051 | -6.101
-8.5 | -0.316 | 0.0509 | -0.051 | -6.207
-8 | -0.298 | 0.04749 | -0.053 | -6.273
-7.5 | -0.277 | 0.04034 | -0.062 | -6.87
-7 | -0.297 | 0.00597 | -0.096 | -49.734
-6.5 | -0.252 | 0.00588 | -0.097 | -42.868
-6 | -0.203 | 0.00579 | -0.097 | -35.114
-5.5 | -0.151 | 0.00573 | -0.097 | -26.342
-5 | -0.096 | 0.00565 | -0.097 | -16.963
-4.5 | -0.039 | 0.00556 | -0.098 | -6.924
-4 | 0.02 | 0.00552 | -0.098 | 3.698
-3.5 | 0.081 | 0.00544 | -0.098 | 14.81
-3 | 0.141 | 0.00543 | -0.099 | 26.07
-2.5 | 0.203 | 0.00539 | -0.099 | 37.609
-2 | 0.264 | 0.00538 | -0.099 | 49.102
-1.5 | 0.326 | 0.00535 | -0.1 | 60.976
-1 | 0.387 | 0.00524 | -0.1 | 73.904
-0.5 | 0.449 | 0.00522 | -0.1 | 85.971
0 | 0.51 | 0.00515 | -0.101 | 99.118
0.5 | 0.571 | 0.00512 | -0.101 | 111.663
1 | 0.632 | 0.00484 | -0.101 | 130.506
1.5 | 0.693 | 0.00492 | -0.102 | 140.926
2 | 0.753 | 0.00502 | -0.102 | 150.094
2.5 | 0.814 | 0.00515 | -0.102 | 158.134
3 | 0.874 | 0.00532 | -0.103 | 164.379
3.5 | 0.934 | 0.00552 | -0.103 | 169.2
4 | 0.993 | 0.00574 | -0.103 | 173.105
4.5 | 1.051 | 0.00599 | -0.104 | 175.578
5 | 1.108 | 0.00632 | -0.104 | 175.276
5.5 | 1.163 | 0.00656 | -0.104 | 177.238
6 | 1.215 | 0.00687 | -0.104 | 176.9
6.5 | 1.262 | 0.00717 | -0.105 | 176.142
7 | 1.305 | 0.00772 | -0.105 | 169.122
7.5 | 1.343 | 0.00814 | -0.105 | 165.114
8 | 1.375 | 0.00842 | -0.106 | 163.243
8.5 | 1.4 | 0.00877 | -0.106 | 159.742
9 | 1.417 | 0.01462 | -0.106 | 96.936
9.5 | 1.424 | 0.01531 | -0.107 | 93.038
10 | 1.412 | 0.01622 | -0.107 | 87.072
10.5 | 1.387 | 0.01708 | -0.107 | 81.173
11 | 1.347 | 0.01831 | -0.108 | 73.6
11.5 | 1.278 | 0.01963 | -0.107 | 65.095
12 | 1.204 | 0.02136 | -0.106 | 56.363
12.5 | 1.116 | 0.02361 | -0.105 | 47.25
13 | 1.01 | 0.02766 | -0.103 | 36.501
13.5 | 0.879 | 0.03966 | -0.098 | 22.161
14 | 0.755 | 0.05452 | -0.093 | 13.842
14.5 | 0.633 | 0.07289 | -0.087 | 8.687

## 102. Re 8M Mach 0.25 (2)
BIGFOIL.COM POLAR EXPORT
SB99 F3J
SB99 F3J |  |  |  | Cl Max: | 1.9282 | at alpha= | 15 | deg
XFOIL ncrit=9 |  |  |  | L/D Max: | 162.318 | at alpha= | 3.5 | deg
Re: | 8000000 |  |  | Cd Min: | 0.18054 | at alpha= | -15 | deg
Mach: | 0.25 |  |  | Cl=0 at alpha= | -3.9461 | deg
|  |  |  | @ Cl=0.1, Cd= | 0.0055764
|  |  |  | @ Cl=0.4, Cd= | 0.0052947
|  |  |  | @ Cl=0.6, Cd= | 0.0050485
alpha (deg) | Cl | Cd | Cm | Cl/Cd
-15 | -0.5399 | 0.18054 | 0.0129 | -2.9905
-14.5 | -0.5236 | 0.1739 | 0.0097 | -3.0109
-14 | -0.5097 | 0.16641 | 0.0065 | -3.0629
-13.5 | -0.4974 | 0.15848 | 0.0032 | -3.1386
-13 | -0.4873 | 0.15015 | -0.0001 | -3.2454
-12.5 | -0.4855 | 0.13941 | -0.0039 | -3.4825
-12 | -0.4798 | 0.13056 | -0.0075 | -3.6749
-11.5 | -0.4668 | 0.12388 | -0.0104 | -3.7682
-11 | -0.4543 | 0.11712 | -0.0135 | -3.8789
-10.5 | -0.6258 | 0.0704 | -0.044 | -8.8892
-10 | -0.7291 | 0.01544 | -0.1037 | -47.2215
-9.5 | -0.6738 | 0.01219 | -0.104 | -55.2748
-9 | -0.6139 | 0.01061 | -0.1036 | -57.8605
-8.5 | -0.5528 | 0.00974 | -0.103 | -56.7556
-8 | -0.4928 | 0.00818 | -0.1028 | -60.2445
-7.5 | -0.4319 | 0.00754 | -0.1022 | -57.2812
-7 | -0.371 | 0.00708 | -0.1018 | -52.4011
-6.5 | -0.3099 | 0.0067 | -0.1015 | -46.2537
-6 | -0.2489 | 0.00642 | -0.1013 | -38.7695
-5.5 | -0.188 | 0.00623 | -0.1011 | -30.1766
-5 | -0.1274 | 0.00594 | -0.1011 | -21.4478
-4.5 | -0.0669 | 0.00582 | -0.1011 | -11.4948
-4 | -0.0065 | 0.00574 | -0.1011 | -1.1324
-3.5 | 0.0538 | 0.00563 | -0.1012 | 9.556
-3 | 0.1141 | 0.00556 | -0.1013 | 20.5216
-2.5 | 0.1743 | 0.0055 | -0.1015 | 31.6909
-2 | 0.2345 | 0.00545 | -0.1017 | 43.0275
-1.5 | 0.2946 | 0.0054 | -0.1019 | 54.5556
-1 | 0.3546 | 0.00534 | -0.1022 | 66.4045
-0.5 | 0.4147 | 0.00528 | -0.1025 | 78.5417
0 | 0.4745 | 0.00523 | -0.1029 | 90.7266
0.5 | 0.5344 | 0.00514 | -0.1033 | 103.9689
1 | 0.5943 | 0.00506 | -0.1037 | 117.4506
1.5 | 0.6539 | 0.00494 | -0.1043 | 132.3684
2 | 0.7134 | 0.00491 | -0.1046 | 145.2953
2.5 | 0.7725 | 0.00503 | -0.1048 | 153.5785
3 | 0.8311 | 0.00524 | -0.1048 | 158.6069
3.5 | 0.8895 | 0.00548 | -0.1048 | 162.3175
4 | 0.9466 | 0.00586 | -0.1046 | 161.5358
4.5 | 1.0036 | 0.00619 | -0.1043 | 162.1325
5 | 1.0595 | 0.00662 | -0.1038 | 160.0453
5.5 | 1.1128 | 0.00701 | -0.1026 | 158.7447
6 | 1.1694 | 0.00753 | -0.1021 | 155.2988
6.5 | 1.2253 | 0.00811 | -0.1014 | 151.0851
7 | 1.2809 | 0.00872 | -0.1006 | 146.8922
7.5 | 1.3359 | 0.00936 | -0.0997 | 142.7244
8 | 1.3912 | 0.00994 | -0.0988 | 139.9598
8.5 | 1.4461 | 0.01055 | -0.0977 | 137.0711
9 | 1.5001 | 0.01121 | -0.0965 | 133.818
9.5 | 1.554 | 0.01185 | -0.0951 | 131.1392
10 | 1.606 | 0.01265 | -0.0934 | 126.9565
10.5 | 1.6579 | 0.01339 | -0.0916 | 123.8163
11 | 1.7078 | 0.01426 | -0.0895 | 119.7616
11.5 | 1.7545 | 0.01531 | -0.0869 | 114.5983
12 | 1.7976 | 0.01653 | -0.0836 | 108.7477
12.5 | 1.8387 | 0.01773 | -0.0801 | 103.7056
13 | 1.8706 | 0.01912 | -0.0751 | 97.8347
13.5 | 1.8906 | 0.02082 | -0.0686 | 90.8069
14 | 1.9087 | 0.02294 | -0.0628 | 83.204
14.5 | 1.9216 | 0.02576 | -0.0574 | 74.5963
15 | 1.9282 | 0.0295 | -0.0528 | 65.3627
15.5 | 1.9264 | 0.03456 | -0.0494 | 55.7407
16 | 1.9124 | 0.04157 | -0.0475 | 46.0043
16.5 | 1.8873 | 0.05065 | -0.0477 | 37.2616
17 | 1.8518 | 0.06186 | -0.0498 | 29.9353
17.5 | 1.8107 | 0.07449 | -0.0534 | 24.308
18 | 1.7686 | 0.08773 | -0.0578 | 20.1596
18.5 | 1.7228 | 0.10196 | -0.0633 | 16.8968
19 | 1.6705 | 0.11781 | -0.0703 | 14.1796
19.5 | 1.6221 | 0.13368 | -0.0781 | 12.1342
20 | 1.5716 | 0.15065 | -0.0876 | 10.4321

## 103. Re 8M Mach 0.50 (1)
BIGFOIL.COM POLAR EXPORT
SB99 F3J
SB99 F3J |  |  |  | Cl Max: | 1.374 | at alpha= | 7 | deg
JavaFoil+Calcfoil stall+Eppler ext transition |  |  |  | L/D Max: | 175.306 | at alpha= | 4.5 | deg
Re: | 8000000 |  |  | Cd Min: | 0.00508 | at alpha= | 1 | deg
Mach: | 0.5 |  |  | Cl=0 at alpha= | -4.1746 | deg
|  |  |  | @ Cl=0.1, Cd= | 0.0056926
|  |  |  | @ Cl=0.4, Cd= | 0.0055383
|  |  |  | @ Cl=0.6, Cd= | 0.0053844
alpha (deg) | Cl | Cd | Cm | Cl/Cd
-20 | -0.865 | 0.15309 | -0.061 | -5.648
-19.5 | -0.838 | 0.16204 | -0.061 | -5.174
-19 | -0.812 | 0.14682 | -0.061 | -5.533
-18.5 | -0.786 | 0.13852 | -0.061 | -5.673
-18 | -0.759 | 0.13324 | -0.061 | -5.694
-17.5 | -0.731 | 0.13065 | -0.061 | -5.597
-17 | -0.703 | 0.12495 | -0.059 | -5.628
-16.5 | -0.675 | 0.1227 | -0.058 | -5.5
-16 | -0.647 | 0.11687 | -0.056 | -5.533
-15.5 | -0.62 | 0.11451 | -0.056 | -5.411
-15 | -0.593 | 0.10853 | -0.056 | -5.461
-14.5 | -0.566 | 0.10328 | -0.056 | -5.477
-14 | -0.539 | 0.10198 | -0.056 | -5.281
-13.5 | -0.511 | 0.09696 | -0.056 | -5.275
-13 | -0.485 | 0.09404 | -0.056 | -5.153
-12.5 | -0.457 | 0.08755 | -0.056 | -5.221
-12 | -0.43 | 0.07954 | -0.056 | -5.407
-11.5 | -0.403 | 0.0737 | -0.057 | -5.47
-11 | -0.376 | 0.06969 | -0.057 | -5.395
-10.5 | -0.349 | 0.06394 | -0.059 | -5.458
-10 | -0.323 | 0.05849 | -0.062 | -5.519
-9.5 | -0.292 | 0.06962 | -0.051 | -4.197
-9 | -0.265 | 0.05934 | -0.052 | -4.464
-8.5 | -0.238 | 0.0535 | -0.056 | -4.457
-8 | -0.212 | 0.04796 | -0.061 | -4.42
-7.5 | -0.187 | 0.04066 | -0.07 | -4.602
-7 | -0.193 | 0.0064 | -0.108 | -30.07
-6.5 | -0.128 | 0.04422 | -0.052 | -2.893
-6 | -0.1 | 0.04173 | -0.052 | -2.408
-5.5 | -0.124 | 0.00614 | -0.109 | -20.112
-5 | -0.095 | 0.006 | -0.109 | -15.886
-4.5 | -0.041 | 0.0059 | -0.109 | -6.874
-4 | 0.022 | 0.00578 | -0.11 | 3.823
-3.5 | 0.088 | 0.00571 | -0.11 | 15.48
-3 | 0.157 | 0.00561 | -0.11 | 27.907
-2.5 | 0.226 | 0.00561 | -0.111 | 40.221
-2 | 0.295 | 0.00557 | -0.111 | 52.925
-1.5 | 0.364 | 0.00558 | -0.111 | 65.23
-1 | 0.433 | 0.0055 | -0.112 | 78.737
-0.5 | 0.501 | 0.00542 | -0.112 | 92.47
0 | 0.57 | 0.00538 | -0.113 | 105.956
0.5 | 0.638 | 0.00539 | -0.113 | 118.497
1 | 0.706 | 0.00508 | -0.113 | 138.993
1.5 | 0.774 | 0.00517 | -0.114 | 149.715
2 | 0.841 | 0.00532 | -0.114 | 158.129
2.5 | 0.909 | 0.00549 | -0.114 | 165.487
3 | 0.975 | 0.00574 | -0.115 | 169.897
3.5 | 1.041 | 0.006 | -0.115 | 173.521
4 | 1.107 | 0.00632 | -0.115 | 175.007
4.5 | 1.171 | 0.00668 | -0.116 | 175.306
5 | 1.231 | 0.00708 | -0.116 | 173.877
5.5 | 1.287 | 0.00747 | -0.116 | 172.16
6 | 1.333 | 0.00792 | -0.117 | 168.287
6.5 | 1.365 | 0.00884 | -0.117 | 154.442
7 | 1.374 | 0.01508 | -0.117 | 91.087
7.5 | 1.336 | 0.01649 | -0.118 | 81.004
8 | 1.123 | 0.01791 | -0.118 | 62.729
8.5 | 0.847 | 0.02022 | -0.117 | 41.88
9 | 0.876 | 0.02112 | -0.117 | 41.492
9.5 | 0.767 | 0.06127 | -0.082 | 12.517
10 | 0.918 | 0.02615 | -0.114 | 35.115
10.5 | 0.856 | 0.05451 | -0.096 | 15.702
11 | 0.827 | 0.08017 | -0.065 | 10.315
11.5 | 0.885 | 0.07115 | -0.087 | 12.446
12 | 0.927 | 0.06978 | -0.093 | 13.287

## 104. Re 8M Mach 0.50 (2)
BIGFOIL.COM POLAR EXPORT
SB99 F3J
SB99 F3J |  |  |  | Cl Max: | 1.6868 | at alpha= | 9 | deg
XFOIL ncrit=9 |  |  |  | L/D Max: | 170.419 | at alpha= | 3.5 | deg
Re: | 8000000 |  |  | Cd Min: | 0.27589 | at alpha= | -20 | deg
Mach: | 0.5 |  |  | Cl=0 at alpha= | -3.8371 | deg
|  |  |  | @ Cl=0.1, Cd= | 0.0059407
|  |  |  | @ Cl=0.4, Cd= | 0.0055106
|  |  |  | @ Cl=0.6, Cd= | 0.0053472
alpha (deg) | Cl | Cd | Cm | Cl/Cd
-20 | -0.764 | 0.27589 | 0.0601 | -2.7692
-19.5 | -0.741 | 0.26745 | 0.0549 | -2.7706
-19 | -0.7188 | 0.25866 | 0.0496 | -2.7789
-18.5 | -0.696 | 0.25013 | 0.0446 | -2.7826
-18 | -0.6732 | 0.24144 | 0.0397 | -2.7883
-17.5 | -0.6511 | 0.233 | 0.0348 | -2.7944
-17 | -0.6284 | 0.22564 | 0.0302 | -2.785
-16.5 | -0.6061 | 0.21812 | 0.0258 | -2.7787
-16 | -0.5839 | 0.21044 | 0.0215 | -2.7747
-15.5 | -0.5658 | 0.19969 | 0.0168 | -2.8334
-15 | -0.546 | 0.19142 | 0.0126 | -2.8524
-14.5 | -0.5251 | 0.18413 | 0.0087 | -2.8518
-14 | -0.5046 | 0.17691 | 0.0049 | -2.8523
-13.5 | -0.485 | 0.1693 | 0.0012 | -2.8647
-13 | -0.4673 | 0.16123 | -0.0024 | -2.8983
-12.5 | -0.4507 | 0.15325 | -0.0059 | -2.9409
-12 | -0.4349 | 0.14526 | -0.0093 | -2.9939
-11.5 | -0.4203 | 0.13735 | -0.0126 | -3.0601
-11 | -0.4077 | 0.12905 | -0.016 | -3.1592
-10.5 | -0.3942 | 0.12121 | -0.0194 | -3.2522
-10 | -0.3782 | 0.11331 | -0.0238 | -3.3377
-9.5 | -0.3647 | 0.10674 | -0.0261 | -3.4167
-9 | -0.3516 | 0.09974 | -0.029 | -3.5252
-8.5 | -0.3408 | 0.09221 | -0.0324 | -3.6959
-8 | -0.3319 | 0.08437 | -0.0363 | -3.9339
-7.5 | -0.3251 | 0.07633 | -0.0409 | -4.2591
-7 | -0.3175 | 0.06819 | -0.0468 | -4.6561
-6.5 | -0.3019 | 0.05856 | -0.0588 | -5.1554
-6 | -0.265 | 0.0432 | -0.0857 | -6.1343
-5.5 | -0.2155 | 0.0297 | -0.1028 | -7.2559
-5 | -0.1658 | 0.01295 | -0.1152 | -12.8031
-4.5 | -0.0972 | 0.00718 | -0.1167 | -13.5376
-4 | -0.0235 | 0.00642 | -0.1158 | -3.6604
-3 | 0.1208 | 0.00586 | -0.1145 | 20.6143
-2.5 | 0.1917 | 0.00572 | -0.1142 | 33.514
-2 | 0.2618 | 0.00562 | -0.1141 | 46.5836
-1.5 | 0.3314 | 0.00557 | -0.114 | 59.4973
-1 | 0.4007 | 0.00551 | -0.1142 | 72.7223
-0.5 | 0.4696 | 0.00545 | -0.1143 | 86.1651
0 | 0.5383 | 0.00541 | -0.1146 | 99.5009
0.5 | 0.6071 | 0.00534 | -0.1149 | 113.6891
1 | 0.6759 | 0.00528 | -0.1153 | 128.0114
1.5 | 0.7449 | 0.00515 | -0.1157 | 144.6408
2 | 0.8135 | 0.00513 | -0.116 | 158.577
2.5 | 0.8819 | 0.00531 | -0.1158 | 166.0829
3 | 0.95 | 0.00558 | -0.1154 | 170.2509
3.5 | 1.0174 | 0.00597 | -0.1147 | 170.4188
4 | 1.0843 | 0.0064 | -0.1138 | 169.4219
4.5 | 1.1509 | 0.00691 | -0.1126 | 166.5557
5 | 1.2175 | 0.0075 | -0.111 | 162.3333
5.5 | 1.2807 | 0.00791 | -0.1083 | 161.909
6 | 1.3475 | 0.00866 | -0.1061 | 155.6005
6.5 | 1.4133 | 0.00953 | -0.1033 | 148.3001
7 | 1.479 | 0.01045 | -0.1001 | 141.5311
7.5 | 1.5466 | 0.01127 | -0.0965 | 137.2316
8 | 1.6119 | 0.0123 | -0.092 | 131.0488
8.5 | 1.6683 | 0.01395 | -0.0854 | 119.5914
9 | 1.6868 | 0.01716 | -0.0739 | 98.2984
9.5 | 1.6662 | 0.022 | -0.061 | 75.7364
10 | 1.6347 | 0.02934 | -0.0531 | 55.7157
10.5 | 1.5966 | 0.03934 | -0.051 | 40.5846
11 | 1.555 | 0.05122 | -0.053 | 30.3592
11.5 | 1.5117 | 0.06403 | -0.0569 | 23.6092
12 | 1.469 | 0.07734 | -0.0618 | 18.9941
12.5 | 1.4277 | 0.09112 | -0.0675 | 15.6683
13 | 1.39 | 0.10508 | -0.0737 | 13.228
13.5 | 1.3558 | 0.11926 | -0.0805 | 11.3684
14 | 1.3268 | 0.13328 | -0.0876 | 9.955

## 105. Re 10M Mach 0.00 (1)
BIGFOIL.COM POLAR EXPORT
SB99 F3J
SB99 F3J |  |  |  | Cl Max: | 1.447 | at alpha= | 10.5 | deg
JavaFoil+Calcfoil stall+Eppler ext transition |  |  |  | L/D Max: | 177.943 | at alpha= | 6 | deg
Re: | 10000000 |  |  | Cd Min: | 0.00495 | at alpha= | 1.5 | deg
Mach: | 0 |  |  | Cl=0 at alpha= | -4.1724 | deg
|  |  |  | @ Cl=0.1, Cd= | 0.0054088
|  |  |  | @ Cl=0.4, Cd= | 0.0052331
|  |  |  | @ Cl=0.6, Cd= | 0.0051422
alpha (deg) | Cl | Cd | Cm | Cl/Cd
-17 | -0.331 | 0.1248 | -0.046 | -2.651
-16.5 | -0.343 | 0.11853 | -0.046 | -2.895
-16 | -0.355 | 0.11389 | -0.046 | -3.121
-15.5 | -0.367 | 0.10865 | -0.046 | -3.381
-15 | -0.379 | 0.10384 | -0.045 | -3.647
-14.5 | -0.389 | 0.09976 | -0.044 | -3.899
-14 | -0.398 | 0.09544 | -0.044 | -4.173
-13.5 | -0.408 | 0.08824 | -0.047 | -4.62
-13 | -0.414 | 0.08291 | -0.047 | -4.998
-12.5 | -0.418 | 0.08009 | -0.046 | -5.221
-12 | -0.421 | 0.07466 | -0.048 | -5.636
-11.5 | -0.42 | 0.07069 | -0.048 | -5.938
-11 | -0.417 | 0.06507 | -0.05 | -6.403
-10.5 | -0.41 | 0.06052 | -0.052 | -6.77
-10 | -0.4 | 0.05511 | -0.055 | -7.261
-9.5 | -0.386 | 0.05051 | -0.058 | -7.646
-9 | -0.376 | 0.03872 | -0.068 | -9.715
-8.5 | -0.399 | 0.01071 | -0.088 | -37.264
-8 | -0.382 | 0.00607 | -0.093 | -62.91
-7.5 | -0.343 | 0.00599 | -0.093 | -57.312
-7 | -0.299 | 0.00592 | -0.093 | -50.474
-6.5 | -0.251 | 0.00581 | -0.093 | -43.27
-6 | -0.201 | 0.0057 | -0.094 | -35.281
-5.5 | -0.148 | 0.00563 | -0.094 | -26.348
-5 | -0.094 | 0.00555 | -0.094 | -16.886
-4.5 | -0.038 | 0.00549 | -0.095 | -6.841
-4 | 0.02 | 0.00548 | -0.095 | 3.623
-3.5 | 0.078 | 0.00542 | -0.095 | 14.433
-3 | 0.137 | 0.00539 | -0.096 | 25.452
-2.5 | 0.197 | 0.00538 | -0.096 | 36.53
-2 | 0.256 | 0.00538 | -0.096 | 47.645
-1.5 | 0.316 | 0.00534 | -0.097 | 59.117
-1 | 0.375 | 0.00525 | -0.097 | 71.432
-0.5 | 0.434 | 0.00521 | -0.097 | 83.443
0 | 0.494 | 0.00518 | -0.097 | 95.405
0.5 | 0.553 | 0.00519 | -0.098 | 106.513
1 | 0.612 | 0.00513 | -0.098 | 119.287
1.5 | 0.671 | 0.00495 | -0.098 | 135.624
2 | 0.73 | 0.00502 | -0.099 | 145.279
2.5 | 0.788 | 0.00514 | -0.099 | 153.438
3 | 0.846 | 0.00531 | -0.099 | 159.265
3.5 | 0.904 | 0.00548 | -0.1 | 165.135
4 | 0.962 | 0.00569 | -0.1 | 169.151
4.5 | 1.019 | 0.00591 | -0.1 | 172.383
5 | 1.074 | 0.00618 | -0.101 | 173.993
5.5 | 1.128 | 0.00639 | -0.101 | 176.567
6 | 1.18 | 0.00663 | -0.101 | 177.943
6.5 | 1.228 | 0.00691 | -0.101 | 177.669
7 | 1.273 | 0.00739 | -0.102 | 172.169
7.5 | 1.314 | 0.00774 | -0.102 | 169.717
8 | 1.352 | 0.00797 | -0.102 | 169.572
8.5 | 1.385 | 0.00826 | -0.103 | 167.708
9 | 1.413 | 0.0087 | -0.103 | 162.328
9.5 | 1.434 | 0.00894 | -0.103 | 160.492
10 | 1.445 | 0.00926 | -0.104 | 156.077
10.5 | 1.447 | 0.01498 | -0.104 | 96.611
11 | 1.442 | 0.01571 | -0.104 | 91.81
11.5 | 1.43 | 0.01652 | -0.104 | 86.525
12 | 1.41 | 0.01753 | -0.105 | 80.444
12.5 | 1.384 | 0.01836 | -0.105 | 75.378
13 | 1.335 | 0.01952 | -0.104 | 68.387
13.5 | 1.289 | 0.02141 | -0.103 | 60.213
14 | 1.239 | 0.02354 | -0.103 | 52.633
14.5 | 1.181 | 0.02669 | -0.102 | 44.261
15 | 1.119 | 0.03158 | -0.1 | 35.429
15.5 | 1.055 | 0.03824 | -0.098 | 27.591

## 106. Re 10M Mach 0.00 (2)
BIGFOIL.COM POLAR EXPORT
SB99 F3J
SB99 F3J |  |  |  | Cl Max: | 2.0379 | at alpha= | 18.5 | deg
XFOIL ncrit=9 |  |  |  | L/D Max: | 162.057 | at alpha= | 5.5 | deg
Re: | 10000000 |  |  | Cd Min: | 0.05892 | at alpha= | 20 | deg
Mach: | 0 |  |  | Cl=0 at alpha= | -3.9697 | deg
|  |  |  | @ Cl=0.1, Cd= | 0.0053823
|  |  |  | @ Cl=0.4, Cd= | 0.0051404
|  |  |  | @ Cl=0.6, Cd= | 0.0049906
alpha (deg) | Cl | Cd | Cm | Cl/Cd
-16.5 | -1.3196 | 0.02975 | -0.088 | -44.3563
-16 | -1.2986 | 0.02434 | -0.0906 | -53.3525
-15.5 | -1.2631 | 0.02088 | -0.0916 | -60.4933
-15 | -1.2212 | 0.01838 | -0.092 | -66.4418
-14.5 | -1.176 | 0.01644 | -0.092 | -71.5328
-14 | -1.121 | 0.01477 | -0.0935 | -75.8971
-13.5 | -1.0647 | 0.0133 | -0.095 | -80.0526
-13 | -1.0114 | 0.01217 | -0.0954 | -83.106
-12.5 | -0.9597 | 0.01136 | -0.0951 | -84.4806
-12 | -0.9067 | 0.01069 | -0.0949 | -84.8176
-11.5 | -0.8522 | 0.01009 | -0.095 | -84.4599
-11 | -0.7973 | 0.00957 | -0.095 | -83.3124
-10.5 | -0.7415 | 0.00907 | -0.0952 | -81.753
-10 | -0.6857 | 0.00866 | -0.0953 | -79.1801
-9.5 | -0.6294 | 0.00821 | -0.0955 | -76.6626
-9 | -0.5733 | 0.00773 | -0.0956 | -74.1656
-8.5 | -0.5171 | 0.00716 | -0.0957 | -72.2207
-8 | -0.4608 | 0.00677 | -0.0958 | -68.065
-7.5 | -0.4043 | 0.00647 | -0.0959 | -62.4884
-7 | -0.3473 | 0.00624 | -0.0961 | -55.6571
-5.5 | -0.1758 | 0.0058 | -0.0967 | -30.3103
-5 | -0.1184 | 0.00565 | -0.0969 | -20.9558
-4.5 | -0.061 | 0.00557 | -0.0972 | -10.9515
-4 | -0.0035 | 0.00553 | -0.0974 | -0.63291
-3.5 | 0.0542 | 0.00543 | -0.0977 | 9.9816
-3 | 0.1118 | 0.00537 | -0.098 | 20.8194
-2.5 | 0.1695 | 0.00532 | -0.0982 | 31.8609
-2 | 0.2273 | 0.00527 | -0.0985 | 43.1309
-1.5 | 0.285 | 0.00524 | -0.0988 | 54.3893
-1 | 0.3427 | 0.00519 | -0.0991 | 66.0308
-0.5 | 0.4004 | 0.00514 | -0.0995 | 77.8988
0 | 0.458 | 0.00511 | -0.0998 | 89.6282
0.5 | 0.5155 | 0.00506 | -0.1002 | 101.8775
1 | 0.573 | 0.005 | -0.1006 | 114.6
1.5 | 0.6302 | 0.00498 | -0.101 | 126.5462
2 | 0.6875 | 0.00487 | -0.1015 | 141.1704
2.5 | 0.7443 | 0.00494 | -0.1018 | 150.668
3 | 0.8005 | 0.00514 | -0.102 | 155.7393
3.5 | 0.8563 | 0.00539 | -0.102 | 158.8683
4 | 0.9114 | 0.00574 | -0.102 | 158.7805
5 | 1.0201 | 0.00642 | -0.1018 | 158.8941
5.5 | 1.0712 | 0.00661 | -0.1009 | 162.0575
6 | 1.1253 | 0.00705 | -0.1008 | 159.617
6.5 | 1.1786 | 0.00756 | -0.1005 | 155.8995
7 | 1.2318 | 0.00805 | -0.1002 | 153.0186
7.5 | 1.2844 | 0.00857 | -0.0998 | 149.8716
8 | 1.3367 | 0.00909 | -0.0994 | 147.0517
8.5 | 1.3887 | 0.00959 | -0.099 | 144.8071
9 | 1.4405 | 0.01008 | -0.0986 | 142.9067
9.5 | 1.4914 | 0.01062 | -0.098 | 140.4331
10 | 1.5418 | 0.01115 | -0.0974 | 138.278
10.5 | 1.5909 | 0.01179 | -0.0966 | 134.9364
11 | 1.64 | 0.01235 | -0.0959 | 132.7935
11.5 | 1.6878 | 0.01299 | -0.0949 | 129.9307
12 | 1.7337 | 0.01373 | -0.0937 | 126.2709
12.5 | 1.7779 | 0.01456 | -0.0922 | 122.1085
13.5 | 1.8635 | 0.01615 | -0.089 | 115.387
14 | 1.903 | 0.01704 | -0.0869 | 111.6784
14.5 | 1.939 | 0.01805 | -0.0843 | 107.4238
15 | 1.9668 | 0.01918 | -0.0804 | 102.5443
15.5 | 1.9849 | 0.02055 | -0.075 | 96.5888
16 | 2.001 | 0.02229 | -0.0701 | 89.7712
16.5 | 2.0153 | 0.02439 | -0.0657 | 82.6281
17 | 2.0252 | 0.02707 | -0.0615 | 74.8134
17.5 | 2.0305 | 0.03048 | -0.058 | 66.6175
18 | 2.0365 | 0.03424 | -0.0555 | 59.4772
18.5 | 2.0379 | 0.03881 | -0.0537 | 52.5097
19 | 2.0341 | 0.04436 | -0.0527 | 45.8544
19.5 | 2.0261 | 0.0509 | -0.0527 | 39.8055
20 | 2.0097 | 0.05892 | -0.0536 | 34.109

## 107. Re 10M Mach 0.10 (1)
BIGFOIL.COM POLAR EXPORT
SB99 F3J
SB99 F3J |  |  |  | Cl Max: | 1.442 | at alpha= | 10 | deg
JavaFoil+Calcfoil stall+Eppler ext transition |  |  |  | L/D Max: | 180.94 | at alpha= | 6 | deg
Re: | 10000000 |  |  | Cd Min: | 0.00487 | at alpha= | 1.5 | deg
Mach: | 0.1 |  |  | Cl=0 at alpha= | -4.1724 | deg
|  |  |  | @ Cl=0.1, Cd= | 0.0053164
|  |  |  | @ Cl=0.4, Cd= | 0.0051447
|  |  |  | @ Cl=0.6, Cd= | 0.0050602
alpha (deg) | Cl | Cd | Cm | Cl/Cd
-16.5 | -0.303 | 0.11968 | -0.046 | -2.53
-16 | -0.317 | 0.11487 | -0.046 | -2.761
-15.5 | -0.331 | 0.10909 | -0.046 | -3.037
-15 | -0.345 | 0.10414 | -0.046 | -3.313
-14.5 | -0.358 | 0.09997 | -0.044 | -3.58
-14 | -0.37 | 0.09668 | -0.043 | -3.825
-13.5 | -0.382 | 0.08948 | -0.046 | -4.265
-13 | -0.391 | 0.08395 | -0.047 | -4.661
-12.5 | -0.398 | 0.08147 | -0.045 | -4.883
-12 | -0.403 | 0.07671 | -0.046 | -5.252
-11.5 | -0.406 | 0.07072 | -0.048 | -5.737
-11 | -0.405 | 0.066 | -0.05 | -6.132
-10.5 | -0.4 | 0.06162 | -0.051 | -6.488
-10 | -0.392 | 0.0561 | -0.055 | -6.995
-9.5 | -0.379 | 0.05218 | -0.056 | -7.272
-9 | -0.366 | 0.04495 | -0.062 | -8.137
-8.5 | -0.348 | 0.03788 | -0.067 | -9.189
-8 | -0.381 | 0.00601 | -0.093 | -63.33
-7.5 | -0.343 | 0.0059 | -0.093 | -58.078
-7 | -0.299 | 0.00585 | -0.094 | -51.144
-6.5 | -0.252 | 0.0057 | -0.094 | -44.171
-6 | -0.201 | 0.00559 | -0.094 | -36.024
-5.5 | -0.149 | 0.00552 | -0.095 | -26.952
-5 | -0.094 | 0.00548 | -0.095 | -17.171
-4.5 | -0.038 | 0.0054 | -0.095 | -6.98
-4 | 0.02 | 0.00537 | -0.095 | 3.717
-3.5 | 0.079 | 0.00532 | -0.096 | 14.783
-3 | 0.138 | 0.00531 | -0.096 | 25.981
-2.5 | 0.198 | 0.0053 | -0.096 | 37.29
-2 | 0.257 | 0.00529 | -0.097 | 48.633
-1.5 | 0.317 | 0.00523 | -0.097 | 60.624
-1 | 0.377 | 0.00516 | -0.097 | 73.12
-0.5 | 0.437 | 0.00512 | -0.098 | 85.3
0 | 0.497 | 0.00511 | -0.098 | 97.23
0.5 | 0.556 | 0.00509 | -0.098 | 109.233
1 | 0.615 | 0.00505 | -0.099 | 121.851
1.5 | 0.674 | 0.00487 | -0.099 | 138.547
2 | 0.733 | 0.00494 | -0.099 | 148.371
2.5 | 0.792 | 0.00506 | -0.099 | 156.66
3 | 0.851 | 0.00523 | -0.1 | 162.623
3.5 | 0.909 | 0.0054 | -0.1 | 168.187
4 | 0.967 | 0.00561 | -0.1 | 172.206
4.5 | 1.024 | 0.00583 | -0.101 | 175.756
5 | 1.08 | 0.00609 | -0.101 | 177.285
5.5 | 1.134 | 0.00629 | -0.101 | 180.089
6 | 1.185 | 0.00655 | -0.102 | 180.94
6.5 | 1.233 | 0.00689 | -0.102 | 178.939
7 | 1.278 | 0.00731 | -0.102 | 174.856
7.5 | 1.319 | 0.00764 | -0.103 | 172.582
8 | 1.356 | 0.00791 | -0.103 | 171.362
8.5 | 1.388 | 0.00817 | -0.103 | 169.964
9 | 1.414 | 0.00863 | -0.104 | 163.891
9.5 | 1.435 | 0.00888 | -0.104 | 161.625
10 | 1.442 | 0.01454 | -0.104 | 99.156
10.5 | 1.442 | 0.01519 | -0.104 | 94.924
11 | 1.433 | 0.01595 | -0.105 | 89.835
11.5 | 1.416 | 0.01682 | -0.105 | 84.18
12 | 1.392 | 0.0179 | -0.105 | 77.738
12.5 | 1.346 | 0.0188 | -0.104 | 71.629
13 | 1.302 | 0.02013 | -0.104 | 64.715
13.5 | 1.251 | 0.0221 | -0.104 | 56.587
14 | 1.19 | 0.02506 | -0.102 | 47.486
14.5 | 1.126 | 0.02895 | -0.101 | 38.883
15 | 1.056 | 0.03525 | -0.099 | 29.944

## 108. Re 10M Mach 0.10 (2)
BIGFOIL.COM POLAR EXPORT
SB99 F3J
SB99 F3J |  |  |  | Cl Max: | 2.0267 | at alpha= | 18 | deg
XFOIL ncrit=9 |  |  |  | L/D Max: | 162.334 | at alpha= | 5.5 | deg
Re: | 10000000 |  |  | Cd Min: | 0.06736 | at alpha= | 20 | deg
Mach: | 0.1 |  |  | Cl=0 at alpha= | -3.9664 | deg
|  |  |  | @ Cl=0.1, Cd= | 0.0053926
|  |  |  | @ Cl=0.4, Cd= | 0.0051518
|  |  |  | @ Cl=0.6, Cd= | 0.0049977
alpha (deg) | Cl | Cd | Cm | Cl/Cd
-15.5 | -1.2382 | 0.03022 | -0.0903 | -40.9729
-15 | -1.2199 | 0.02348 | -0.0936 | -51.9549
-14.5 | -1.1831 | 0.01969 | -0.0944 | -60.0863
-14 | -1.1339 | 0.01702 | -0.0956 | -66.6216
-13.5 | -1.0775 | 0.01492 | -0.0973 | -72.2185
-13 | -1.024 | 0.01333 | -0.0977 | -76.8192
-12.5 | -0.9721 | 0.01217 | -0.0973 | -79.8767
-12 | -0.9186 | 0.01126 | -0.0969 | -81.5808
-11.5 | -0.8632 | 0.01051 | -0.0968 | -82.1313
-11 | -0.8075 | 0.00988 | -0.0967 | -81.7308
-10.5 | -0.7506 | 0.00931 | -0.0967 | -80.623
-10 | -0.6939 | 0.00886 | -0.0967 | -78.3183
-9.5 | -0.6367 | 0.00838 | -0.0967 | -75.9785
-9 | -0.5796 | 0.00799 | -0.0968 | -72.5407
-8.5 | -0.5227 | 0.00733 | -0.0968 | -71.3097
-8 | -0.4657 | 0.00688 | -0.0968 | -67.689
-7.5 | -0.4085 | 0.00656 | -0.0968 | -62.2713
-7 | -0.351 | 0.00629 | -0.0969 | -55.8029
-6.5 | -0.2932 | 0.0061 | -0.0971 | -48.0656
-6 | -0.2354 | 0.00597 | -0.0972 | -39.4305
-5.5 | -0.1777 | 0.00584 | -0.0974 | -30.4281
-5 | -0.1198 | 0.00567 | -0.0976 | -21.1287
-4.5 | -0.0619 | 0.00558 | -0.0978 | -11.0932
-3.5 | 0.0541 | 0.00544 | -0.0982 | 9.9449
-3 | 0.1122 | 0.00538 | -0.0985 | 20.855
-2.5 | 0.1703 | 0.00533 | -0.0988 | 31.9512
-2 | 0.2285 | 0.00528 | -0.099 | 43.2765
-1.5 | 0.2865 | 0.00525 | -0.0993 | 54.5714
-1 | 0.3446 | 0.00519 | -0.0996 | 66.3969
-0.5 | 0.4026 | 0.00515 | -0.1 | 78.1748
0 | 0.4606 | 0.00511 | -0.1003 | 90.137
0.5 | 0.5185 | 0.00506 | -0.1007 | 102.4704
1 | 0.5763 | 0.00501 | -0.1011 | 115.0299
1.5 | 0.6339 | 0.00498 | -0.1015 | 127.2892
2 | 0.6915 | 0.00488 | -0.102 | 141.7008
2.5 | 0.7487 | 0.00495 | -0.1023 | 151.2525
3 | 0.8052 | 0.00515 | -0.1024 | 156.3495
3.5 | 0.8614 | 0.0054 | -0.1025 | 159.5185
4 | 0.9168 | 0.00576 | -0.1024 | 159.1667
4.5 | 0.9721 | 0.00605 | -0.1024 | 160.6777
5 | 1.0264 | 0.00645 | -0.1022 | 159.1318
5.5 | 1.0779 | 0.00664 | -0.1012 | 162.3343
6 | 1.1324 | 0.00709 | -0.101 | 159.7179
6.5 | 1.1862 | 0.0076 | -0.1007 | 156.0789
7 | 1.2396 | 0.00812 | -0.1004 | 152.6601
7.5 | 1.2927 | 0.00865 | -0.0999 | 149.4451
8 | 1.3455 | 0.00918 | -0.0995 | 146.5686
8.5 | 1.398 | 0.00968 | -0.099 | 144.4215
9 | 1.4502 | 0.01019 | -0.0984 | 142.316
9.5 | 1.5018 | 0.01072 | -0.0978 | 140.0933
10 | 1.5525 | 0.0113 | -0.097 | 137.3894
10.5 | 1.6023 | 0.01193 | -0.0961 | 134.3085
11 | 1.6517 | 0.01253 | -0.0952 | 131.8196
11.5 | 1.6996 | 0.01322 | -0.0941 | 128.5628
12 | 1.7456 | 0.01402 | -0.0926 | 124.5078
12.5 | 1.79 | 0.01488 | -0.0909 | 120.2957
13 | 1.8339 | 0.01567 | -0.0892 | 117.0325
13.5 | 1.8756 | 0.01654 | -0.0872 | 113.3978
14 | 1.914 | 0.01754 | -0.0847 | 109.122
14.5 | 1.9473 | 0.01868 | -0.0814 | 104.2452
15 | 1.9675 | 0.01998 | -0.0759 | 98.4735
15.5 | 1.9846 | 0.02163 | -0.0706 | 91.7522
16 | 1.9987 | 0.02373 | -0.0657 | 84.2267
16.5 | 2.0099 | 0.02632 | -0.0613 | 76.364
17 | 2.0169 | 0.0296 | -0.0575 | 68.1385
17.5 | 2.0241 | 0.03327 | -0.0547 | 60.8386
18 | 2.0267 | 0.03775 | -0.0527 | 53.6874
18.5 | 2.0238 | 0.04326 | -0.0516 | 46.7822
19 | 2.0146 | 0.04997 | -0.0514 | 40.3162
19.5 | 2.0002 | 0.0578 | -0.0522 | 34.6055
20 | 1.9762 | 0.06736 | -0.054 | 29.3379

## 109. Re 10M Mach 0.25 (1)
BIGFOIL.COM POLAR EXPORT
SB99 F3J
SB99 F3J |  |  |  | Cl Max: | 1.424 | at alpha= | 9.5 | deg
JavaFoil+Calcfoil stall+Eppler ext transition |  |  |  | L/D Max: | 180.225 | at alpha= | 6 | deg
Re: | 10000000 |  |  | Cd Min: | 0.00493 | at alpha= | 1.5 | deg
Mach: | 0.25 |  |  | Cl=0 at alpha= | -4.1695 | deg
|  |  |  | @ Cl=0.1, Cd= | 0.0053773
|  |  |  | @ Cl=0.4, Cd= | 0.0051916
|  |  |  | @ Cl=0.6, Cd= | 0.0051167
alpha (deg) | Cl | Cd | Cm | Cl/Cd
-12.5 | -0.212 | 0.0825 | -0.047 | -2.576
-12 | -0.247 | 0.08004 | -0.045 | -3.088
-11.5 | -0.276 | 0.0762 | -0.045 | -3.626
-11 | -0.3 | 0.07173 | -0.045 | -4.178
-10.5 | -0.317 | 0.06744 | -0.046 | -4.699
-10 | -0.328 | 0.06182 | -0.048 | -5.3
-9.5 | -0.332 | 0.05702 | -0.051 | -5.817
-9 | -0.328 | 0.05291 | -0.053 | -6.201
-8.5 | -0.316 | 0.0502 | -0.053 | -6.303
-8 | -0.301 | 0.04412 | -0.059 | -6.817
-7.5 | -0.336 | 0.00608 | -0.096 | -55.308
-7 | -0.297 | 0.00593 | -0.096 | -50.05
-6.5 | -0.252 | 0.00582 | -0.097 | -43.352
-6 | -0.203 | 0.00569 | -0.097 | -35.692
-5.5 | -0.151 | 0.00564 | -0.097 | -26.779
-5 | -0.096 | 0.00556 | -0.097 | -17.239
-4.5 | -0.039 | 0.00545 | -0.098 | -7.071
-4 | 0.02 | 0.00544 | -0.098 | 3.759
-3.5 | 0.081 | 0.00539 | -0.098 | 14.933
-3 | 0.141 | 0.00535 | -0.099 | 26.425
-2.5 | 0.203 | 0.00534 | -0.099 | 38.006
-2 | 0.264 | 0.00533 | -0.099 | 49.577
-1.5 | 0.326 | 0.00528 | -0.1 | 61.79
-1 | 0.387 | 0.0052 | -0.1 | 74.542
-0.5 | 0.449 | 0.00516 | -0.1 | 86.923
0 | 0.51 | 0.00513 | -0.101 | 99.396
0.5 | 0.571 | 0.00515 | -0.101 | 110.83
1 | 0.632 | 0.00508 | -0.101 | 124.343
1.5 | 0.693 | 0.00493 | -0.102 | 140.422
2 | 0.753 | 0.00501 | -0.102 | 150.304
2.5 | 0.814 | 0.00514 | -0.102 | 158.359
3 | 0.874 | 0.00532 | -0.103 | 164.325
3.5 | 0.934 | 0.00549 | -0.103 | 169.998
4 | 0.993 | 0.00572 | -0.103 | 173.694
4.5 | 1.051 | 0.00596 | -0.104 | 176.478
5 | 1.108 | 0.00623 | -0.104 | 177.953
5.5 | 1.163 | 0.00646 | -0.104 | 180.067
6 | 1.215 | 0.00674 | -0.104 | 180.225
6.5 | 1.262 | 0.0071 | -0.105 | 177.787
7 | 1.305 | 0.00757 | -0.105 | 172.531
7.5 | 1.343 | 0.00794 | -0.105 | 169.086
8 | 1.375 | 0.00824 | -0.106 | 166.986
8.5 | 1.4 | 0.00858 | -0.106 | 163.097
9 | 1.417 | 0.00908 | -0.106 | 156.005
9.5 | 1.424 | 0.01487 | -0.107 | 95.758
10 | 1.412 | 0.01573 | -0.107 | 89.792
10.5 | 1.387 | 0.0165 | -0.107 | 84.054
11 | 1.347 | 0.01751 | -0.108 | 76.961
11.5 | 1.294 | 0.01869 | -0.108 | 69.207
12 | 1.207 | 0.02038 | -0.106 | 59.23
12.5 | 1.12 | 0.02245 | -0.106 | 49.885
13 | 1.017 | 0.02565 | -0.104 | 39.647
13.5 | 0.883 | 0.03744 | -0.099 | 23.589
14 | 0.757 | 0.05255 | -0.093 | 14.4
14.5 | 0.633 | 0.07182 | -0.087 | 8.82

## 110. Re 10M Mach 0.25 (2)
BIGFOIL.COM POLAR EXPORT
SB99 F3J
SB99 F3J |  |  |  | Cl Max: | 1.9509 | at alpha= | 15.5 | deg
XFOIL ncrit=9 |  |  |  | L/D Max: | 162.706 | at alpha= | 3.5 | deg
Re: | 10000000 |  |  | Cd Min: | 0.18639 | at alpha= | -15.5 | deg
Mach: | 0.25 |  |  | Cl=0 at alpha= | -3.9446 | deg
|  |  |  | @ Cl=0.1, Cd= | 0.0054488
|  |  |  | @ Cl=0.4, Cd= | 0.005195
|  |  |  | @ Cl=0.6, Cd= | 0.0050391
alpha (deg) | Cl | Cd | Cm | Cl/Cd
-15.5 | -0.5586 | 0.18639 | 0.0163 | -2.9969
-15 | -0.5414 | 0.18001 | 0.0129 | -3.0076
-14.5 | -0.5251 | 0.17342 | 0.0097 | -3.0279
-14 | -0.5107 | 0.16632 | 0.0065 | -3.0706
-13 | -0.5039 | 0.14486 | -0.0012 | -3.4785
-12.5 | -0.4912 | 0.13784 | -0.0042 | -3.5636
-12 | -0.4852 | 0.12917 | -0.0078 | -3.7563
-11 | -0.7443 | 0.05039 | -0.0759 | -14.7708
-10.5 | -0.7933 | 0.01565 | -0.1045 | -50.6901
-10 | -0.7387 | 0.01223 | -0.1047 | -60.4007
-9.5 | -0.6786 | 0.01043 | -0.1044 | -65.0623
-9 | -0.6172 | 0.00938 | -0.1037 | -65.7996
-8.5 | -0.5554 | 0.00873 | -0.1031 | -63.6197
-8 | -0.4943 | 0.00802 | -0.1026 | -61.6334
-7.5 | -0.4335 | 0.00719 | -0.1021 | -60.2921
-6.5 | -0.3107 | 0.0064 | -0.1015 | -48.5469
-6 | -0.2495 | 0.00616 | -0.1013 | -40.5032
-5.5 | -0.1887 | 0.00601 | -0.1012 | -31.3977
-5 | -0.1279 | 0.00583 | -0.1011 | -21.9383
-4.5 | -0.0672 | 0.00568 | -0.1011 | -11.831
-4 | -0.0067 | 0.00559 | -0.1012 | -1.1986
-3.5 | 0.0538 | 0.00551 | -0.1013 | 9.7641
-3 | 0.1142 | 0.00543 | -0.1014 | 21.0313
-2.5 | 0.1746 | 0.00537 | -0.1016 | 32.514
-2 | 0.2348 | 0.00532 | -0.1018 | 44.1353
-1.5 | 0.295 | 0.00527 | -0.1021 | 55.9772
-1 | 0.3551 | 0.00521 | -0.1024 | 68.1574
-0.5 | 0.415 | 0.00519 | -0.1027 | 79.9615
0 | 0.475 | 0.00514 | -0.103 | 92.4125
1 | 0.5946 | 0.00504 | -0.1038 | 117.9762
1.5 | 0.6542 | 0.00503 | -0.1042 | 130.0596
2 | 0.7139 | 0.00492 | -0.1047 | 145.1016
2.5 | 0.7729 | 0.00501 | -0.1049 | 154.2715
3 | 0.8316 | 0.00522 | -0.1049 | 159.3103
3.5 | 0.89 | 0.00547 | -0.1049 | 162.7057
4 | 0.9474 | 0.00585 | -0.1048 | 161.9487
4.5 | 1.0046 | 0.0062 | -0.1045 | 162.0323
5 | 1.0612 | 0.00662 | -0.1041 | 160.3021
6 | 1.1716 | 0.00732 | -0.1025 | 160.0546
6.5 | 1.2278 | 0.00789 | -0.1019 | 155.6147
7 | 1.2839 | 0.00843 | -0.1012 | 152.3013
7.5 | 1.3393 | 0.00904 | -0.1003 | 148.1527
8 | 1.3948 | 0.00961 | -0.0994 | 145.1405
8.5 | 1.4502 | 0.01017 | -0.0984 | 142.5959
9 | 1.5051 | 0.01076 | -0.0973 | 139.8792
9.5 | 1.559 | 0.01142 | -0.0959 | 136.5149
10 | 1.6124 | 0.0121 | -0.0944 | 133.2562
10.5 | 1.6649 | 0.01282 | -0.0927 | 129.8674
11 | 1.7152 | 0.01369 | -0.0906 | 125.2885
11.5 | 1.7631 | 0.01469 | -0.0881 | 120.0204
12 | 1.8102 | 0.01565 | -0.0854 | 115.6677
12.5 | 1.8538 | 0.01676 | -0.0822 | 110.6086
13 | 1.8925 | 0.01805 | -0.0782 | 104.8476
13.5 | 1.9172 | 0.0195 | -0.072 | 98.3179
14 | 1.9359 | 0.02137 | -0.0657 | 90.5896
14.5 | 1.9481 | 0.02399 | -0.0596 | 81.2047
15 | 1.9499 | 0.02781 | -0.054 | 70.1151
15.5 | 1.9509 | 0.03236 | -0.05 | 60.2874
16 | 1.9467 | 0.03809 | -0.0475 | 51.1079
16.5 | 1.9328 | 0.04554 | -0.0466 | 42.4418
17 | 1.9099 | 0.05474 | -0.0475 | 34.8904
17.5 | 1.8775 | 0.06573 | -0.0498 | 28.5638
18 | 1.8389 | 0.07803 | -0.0534 | 23.5666
18.5 | 1.795 | 0.09156 | -0.0581 | 19.6046
19 | 1.7453 | 0.10635 | -0.0639 | 16.4109
19.5 | 1.6953 | 0.12173 | -0.0709 | 13.9267
20 | 1.6451 | 0.13792 | -0.0792 | 11.9279

## 111. Re 10M Mach 0.50 (1)
BIGFOIL.COM POLAR EXPORT
SB99 F3J
SB99 F3J |  |  |  | Cl Max: | 1.374 | at alpha= | 7 | deg
JavaFoil+Calcfoil stall+Eppler ext transition |  |  |  | L/D Max: | 176.94 | at alpha= | 5 | deg
Re: | 10000000 |  |  | Cd Min: | 0.0052 | at alpha= | 1.5 | deg
Mach: | 0.5 |  |  | Cl=0 at alpha= | -4.1746 | deg
|  |  |  | @ Cl=0.1, Cd= | 0.0056178
|  |  |  | @ Cl=0.4, Cd= | 0.0054635
|  |  |  | @ Cl=0.6, Cd= | 0.0053588
alpha (deg) | Cl | Cd | Cm | Cl/Cd
-20 | -0.865 | 0.15257 | -0.061 | -5.669
-19.5 | -0.838 | 0.15795 | -0.061 | -5.308
-19 | -0.813 | 0.14662 | -0.061 | -5.542
-18.5 | -0.786 | 0.13782 | -0.062 | -5.704
-18 | -0.759 | 0.13287 | -0.061 | -5.714
-17.5 | -0.732 | 0.12659 | -0.061 | -5.78
-17 | -0.704 | 0.12308 | -0.06 | -5.72
-16.5 | -0.676 | 0.1192 | -0.059 | -5.669
-16 | -0.647 | 0.11683 | -0.057 | -5.54
-15.5 | -0.62 | 0.11265 | -0.056 | -5.502
-15 | -0.593 | 0.10708 | -0.056 | -5.536
-14.5 | -0.566 | 0.10266 | -0.056 | -5.512
-14 | -0.539 | 0.09964 | -0.056 | -5.407
-13.5 | -0.512 | 0.09579 | -0.056 | -5.341
-13 | -0.485 | 0.09252 | -0.057 | -5.24
-12.5 | -0.457 | 0.08624 | -0.056 | -5.303
-12 | -0.43 | 0.07885 | -0.057 | -5.459
-11.5 | -0.403 | 0.07242 | -0.058 | -5.571
-11 | -0.376 | 0.06791 | -0.058 | -5.54
-10.5 | -0.35 | 0.06186 | -0.062 | -5.665
-10 | -0.324 | 0.05663 | -0.064 | -5.722
-9.5 | -0.292 | 0.0685 | -0.051 | -4.266
-9 | -0.265 | 0.05881 | -0.052 | -4.505
-8.5 | -0.239 | 0.05267 | -0.058 | -4.532
-8 | -0.213 | 0.04633 | -0.064 | -4.595
-7.5 | -0.19 | 0.03688 | -0.076 | -5.139
-7 | -0.193 | 0.00634 | -0.108 | -30.384
-6.5 | -0.128 | 0.04397 | -0.053 | -2.911
-6 | -0.101 | 0.04127 | -0.053 | -2.436
-5.5 | -0.124 | 0.00606 | -0.109 | -20.37
-5 | -0.095 | 0.00589 | -0.109 | -16.189
-4.5 | -0.041 | 0.00579 | -0.109 | -7.005
-4 | 0.022 | 0.00569 | -0.11 | 3.885
-3.5 | 0.088 | 0.00563 | -0.11 | 15.703
-3 | 0.157 | 0.00556 | -0.11 | 28.173
-2.5 | 0.226 | 0.00553 | -0.111 | 40.828
-2 | 0.295 | 0.00548 | -0.111 | 53.773
-1.5 | 0.364 | 0.0055 | -0.111 | 66.161
-1 | 0.433 | 0.00543 | -0.112 | 79.779
-0.5 | 0.501 | 0.00538 | -0.112 | 93.115
0 | 0.57 | 0.00535 | -0.113 | 106.574
0.5 | 0.638 | 0.00537 | -0.113 | 118.902
1 | 0.706 | 0.00537 | -0.113 | 131.545
1.5 | 0.774 | 0.0052 | -0.114 | 148.762
2 | 0.841 | 0.00531 | -0.114 | 158.417
2.5 | 0.909 | 0.00548 | -0.114 | 165.662
3 | 0.975 | 0.00574 | -0.115 | 170.008
3.5 | 1.041 | 0.00597 | -0.115 | 174.443
4 | 1.107 | 0.00628 | -0.115 | 176.239
4.5 | 1.171 | 0.00663 | -0.116 | 176.675
5 | 1.231 | 0.00696 | -0.116 | 176.94
5.5 | 1.287 | 0.00734 | -0.116 | 175.39
6 | 1.333 | 0.00787 | -0.117 | 169.389
6.5 | 1.365 | 0.0086 | -0.117 | 158.738
7 | 1.374 | 0.01456 | -0.117 | 94.324
7.5 | 1.336 | 0.01597 | -0.118 | 83.651
8 | 1.123 | 0.01735 | -0.118 | 64.738
8.5 | 0.849 | 0.01955 | -0.117 | 43.41
9 | 0.879 | 0.02019 | -0.117 | 43.539
9.5 | 0.865 | 0.02909 | -0.11 | 29.735
10 | 0.925 | 0.02456 | -0.115 | 37.672
10.5 | 0.882 | 0.044 | -0.103 | 20.058
11 | 0.834 | 0.0757 | -0.073 | 11.022
11.5 | 0.925 | 0.05336 | -0.1 | 17.336
12 | 0.946 | 0.06046 | -0.098 | 15.642

## 112. Re 10M Mach 0.50 (2)
BIGFOIL.COM POLAR EXPORT
SB99 F3J
SB99 F3J |  |  |  | Cl Max: | 1.68 | at alpha= | 8.5 | deg
XFOIL ncrit=9 |  |  |  | L/D Max: | 173.248 | at alpha= | 3.5 | deg
Re: | 10000000 |  |  | Cd Min: | 0.01333 | at alpha= | 8.5 | deg
Mach: | 0.5 |  |  | Cl=0 at alpha= | -99 | deg
|  |  |  | @ Cl=0.1, Cd= | 0.0053
|  |  |  | @ Cl=0.4, Cd= | 0.0053
|  |  |  | @ Cl=0.6, Cd= | 0.0052646
alpha (deg) | Cl | Cd | Cm | Cl/Cd
0 | 0.5391 | 0.0053 | -0.1148 | 101.717
0.5 | 0.6079 | 0.00526 | -0.1151 | 115.5703
1 | 0.6767 | 0.00522 | -0.1154 | 129.636
1.5 | 0.7452 | 0.00523 | -0.1157 | 142.4857
2 | 0.8144 | 0.00512 | -0.1161 | 159.0625
2.5 | 0.883 | 0.00524 | -0.116 | 168.5115
3 | 0.9509 | 0.00553 | -0.1156 | 171.953
3.5 | 1.0187 | 0.00588 | -0.115 | 173.2483
4 | 1.0857 | 0.00636 | -0.1141 | 170.7075
4.5 | 1.153 | 0.00681 | -0.1129 | 169.3098
5 | 1.2202 | 0.00735 | -0.1114 | 166.0136
5.5 | 1.2876 | 0.00793 | -0.1096 | 162.3707
6.5 | 1.4176 | 0.00926 | -0.104 | 153.0886
7 | 1.4851 | 0.01006 | -0.1009 | 147.6243
7.5 | 1.5537 | 0.01083 | -0.0975 | 143.4626
8 | 1.6212 | 0.01175 | -0.0932 | 137.9745
8.5 | 1.68 | 0.01333 | -0.0867 | 126.0315

## 113. Re 12M Mach 0.00 (1)
BIGFOIL.COM POLAR EXPORT
SB99 F3J
SB99 F3J |  |  |  | Cl Max: | 1.447 | at alpha= | 10.5 | deg
JavaFoil+Calcfoil stall+Eppler ext transition |  |  |  | L/D Max: | 179.885 | at alpha= | 6 | deg
Re: | 12000000 |  |  | Cd Min: | 0.00505 | at alpha= | 2 | deg
Mach: | 0 |  |  | Cl=0 at alpha= | -4.1724 | deg
|  |  |  | @ Cl=0.1, Cd= | 0.00535
|  |  |  | @ Cl=0.4, Cd= | 0.0051958
|  |  |  | @ Cl=0.6, Cd= | 0.0051759
alpha (deg) | Cl | Cd | Cm | Cl/Cd
-14 | -0.399 | 0.095 | -0.044 | -4.195
-13.5 | -0.408 | 0.08681 | -0.047 | -4.7
-13 | -0.415 | 0.08219 | -0.048 | -5.047
-12.5 | -0.419 | 0.07903 | -0.047 | -5.295
-12 | -0.42 | 0.07495 | -0.047 | -5.61
-11.5 | -0.42 | 0.06917 | -0.049 | -6.079
-11 | -0.417 | 0.06413 | -0.052 | -6.508
-10.5 | -0.411 | 0.05878 | -0.054 | -6.997
-10 | -0.402 | 0.05305 | -0.058 | -7.579
-9.5 | -0.389 | 0.04723 | -0.062 | -8.246
-9 | -0.424 | 0.01178 | -0.087 | -36.032
-8.5 | -0.416 | 0.00624 | -0.092 | -66.693
-8 | -0.382 | 0.00606 | -0.093 | -63.01
-7.5 | -0.343 | 0.00595 | -0.093 | -57.717
-7 | -0.299 | 0.00585 | -0.093 | -51.121
-6.5 | -0.251 | 0.00572 | -0.093 | -43.929
-6 | -0.201 | 0.00562 | -0.094 | -35.755
-5.5 | -0.148 | 0.00554 | -0.094 | -26.768
-5 | -0.094 | 0.00549 | -0.094 | -17.088
-4.5 | -0.038 | 0.00546 | -0.095 | -6.879
-4 | 0.02 | 0.00541 | -0.095 | 3.672
-3.5 | 0.078 | 0.00535 | -0.095 | 14.608
-3 | 0.137 | 0.00535 | -0.096 | 25.667
-2.5 | 0.197 | 0.00532 | -0.096 | 36.939
-2 | 0.256 | 0.00531 | -0.096 | 48.21
-1.5 | 0.316 | 0.00528 | -0.097 | 59.841
-1 | 0.375 | 0.0052 | -0.097 | 72.168
-0.5 | 0.434 | 0.00519 | -0.097 | 83.77
0 | 0.494 | 0.00517 | -0.097 | 95.515
0.5 | 0.553 | 0.00516 | -0.098 | 107.211
1 | 0.612 | 0.00518 | -0.098 | 118.062
1.5 | 0.671 | 0.00518 | -0.098 | 129.538
2 | 0.73 | 0.00505 | -0.099 | 144.391
2.5 | 0.788 | 0.00517 | -0.099 | 152.429
3 | 0.846 | 0.00532 | -0.099 | 159.174
3.5 | 0.904 | 0.00549 | -0.1 | 164.839
4 | 0.962 | 0.00566 | -0.1 | 170.078
4.5 | 1.019 | 0.00589 | -0.1 | 172.989
5 | 1.074 | 0.0061 | -0.101 | 176.005
5.5 | 1.128 | 0.00631 | -0.101 | 178.658
6 | 1.18 | 0.00656 | -0.101 | 179.885
6.5 | 1.228 | 0.00688 | -0.101 | 178.358
7 | 1.273 | 0.00725 | -0.102 | 175.474
7.5 | 1.314 | 0.00758 | -0.102 | 173.482
8 | 1.352 | 0.00781 | -0.102 | 172.999
8.5 | 1.385 | 0.0081 | -0.103 | 170.967
9 | 1.413 | 0.00854 | -0.103 | 165.391
9.5 | 1.434 | 0.00883 | -0.103 | 162.418
10 | 1.445 | 0.00909 | -0.104 | 158.948
10.5 | 1.447 | 0.01464 | -0.104 | 98.864
11 | 1.442 | 0.01528 | -0.104 | 94.363
11.5 | 1.43 | 0.01609 | -0.104 | 88.865
12 | 1.41 | 0.01705 | -0.105 | 82.695
12.5 | 1.384 | 0.01786 | -0.105 | 77.516
13 | 1.337 | 0.01894 | -0.104 | 70.587
13.5 | 1.293 | 0.02055 | -0.104 | 62.909
14 | 1.243 | 0.02255 | -0.103 | 55.135
14.5 | 1.187 | 0.0253 | -0.102 | 46.897
15 | 1.126 | 0.02942 | -0.101 | 38.259
15.5 | 1.06 | 0.0363 | -0.098 | 29.192

## 114. Re 12M Mach 0.00 (2)
BIGFOIL.COM POLAR EXPORT
SB99 F3J
SB99 F3J |  |  |  | Cl Max: | 2.0694 | at alpha= | 18.5 | deg
XFOIL ncrit=9 |  |  |  | L/D Max: | 162.32 | at alpha= | 6 | deg
Re: | 12000000 |  |  | Cd Min: | 0.05337 | at alpha= | 20 | deg
Mach: | 0 |  |  | Cl=0 at alpha= | -3.9697 | deg
|  |  |  | @ Cl=0.1, Cd= | 0.0052924
|  |  |  | @ Cl=0.4, Cd= | 0.0050901
|  |  |  | @ Cl=0.6, Cd= | 0.0050006
alpha (deg) | Cl | Cd | Cm | Cl/Cd
-17.5 | -1.3849 | 0.035 | -0.0824 | -39.5686
-17 | -1.3822 | 0.02772 | -0.0897 | -49.8629
-16.5 | -1.3499 | 0.02447 | -0.0909 | -55.1655
-16 | -1.3106 | 0.02198 | -0.0915 | -59.6269
-15.5 | -1.2677 | 0.01987 | -0.0919 | -63.7997
-15 | -1.2222 | 0.0181 | -0.0921 | -67.5249
-14.5 | -1.1735 | 0.01616 | -0.0928 | -72.6176
-14 | -1.1179 | 0.01439 | -0.0946 | -77.6859
-13.5 | -1.0659 | 0.01294 | -0.0951 | -82.3725
-13 | -1.0157 | 0.01169 | -0.0948 | -86.8862
-12.5 | -0.9635 | 0.01079 | -0.0947 | -89.2956
-12 | -0.9093 | 0.0101 | -0.0947 | -90.0297
-11.5 | -0.8547 | 0.00953 | -0.0948 | -89.6852
-11 | -0.799 | 0.00902 | -0.0949 | -88.5809
-10.5 | -0.7434 | 0.00856 | -0.095 | -86.8458
-10 | -0.6871 | 0.00815 | -0.0952 | -84.3067
-9.5 | -0.6309 | 0.00775 | -0.0953 | -81.4065
-9 | -0.5745 | 0.0074 | -0.0955 | -77.6351
-8.5 | -0.5182 | 0.00706 | -0.0956 | -73.3994
-8 | -0.4618 | 0.00667 | -0.0957 | -69.2354
-7.5 | -0.405 | 0.00635 | -0.0959 | -63.7795
-7 | -0.3479 | 0.00609 | -0.0961 | -57.1264
-6.5 | -0.2907 | 0.00592 | -0.0963 | -49.1047
-6 | -0.2335 | 0.00582 | -0.0965 | -40.1203
-5.5 | -0.1762 | 0.00573 | -0.0967 | -30.7504
-5 | -0.1187 | 0.00558 | -0.097 | -21.2724
-4.5 | -0.0612 | 0.00547 | -0.0972 | -11.1883
-4 | -0.0035 | 0.00541 | -0.0975 | -0.64695
-3.5 | 0.0542 | 0.00534 | -0.0978 | 10.1498
-3 | 0.1119 | 0.00528 | -0.098 | 21.1932
-2.5 | 0.1697 | 0.00522 | -0.0983 | 32.5096
-2 | 0.2275 | 0.00518 | -0.0986 | 43.9189
-1.5 | 0.2852 | 0.00515 | -0.0989 | 55.3786
-1 | 0.343 | 0.0051 | -0.0992 | 67.2549
-0.5 | 0.4006 | 0.00509 | -0.0995 | 78.7033
0 | 0.4582 | 0.00505 | -0.0999 | 90.7327
0.5 | 0.5157 | 0.00503 | -0.1003 | 102.5249
1 | 0.5731 | 0.00501 | -0.1006 | 114.3912
1.5 | 0.6305 | 0.00499 | -0.101 | 126.3527
2 | 0.6877 | 0.00493 | -0.1015 | 139.4929
2.5 | 0.7446 | 0.00496 | -0.1019 | 150.121
3 | 0.8009 | 0.00512 | -0.102 | 156.4258
3.5 | 0.8566 | 0.00539 | -0.1021 | 158.9239
4 | 0.9118 | 0.00572 | -0.1021 | 159.4056
4.5 | 0.9669 | 0.00604 | -0.1021 | 160.0828
5 | 1.0211 | 0.00638 | -0.102 | 160.047
5.5 | 1.0754 | 0.00673 | -0.1019 | 159.792
6 | 1.1265 | 0.00694 | -0.101 | 162.3199
6.5 | 1.1803 | 0.00739 | -0.1008 | 159.7158
7 | 1.2337 | 0.00786 | -0.1005 | 156.9593
7.5 | 1.2863 | 0.00838 | -0.1002 | 153.4964
8 | 1.3391 | 0.00884 | -0.0999 | 151.4819
8.5 | 1.3914 | 0.00932 | -0.0995 | 149.2918
9 | 1.4432 | 0.00981 | -0.0991 | 147.1152
9.5 | 1.4947 | 0.01028 | -0.0986 | 145.3988
10 | 1.5451 | 0.01084 | -0.098 | 142.5369
10.5 | 1.595 | 0.0114 | -0.0973 | 139.9123
11 | 1.6443 | 0.01195 | -0.0966 | 137.5983
11.5 | 1.6921 | 0.0126 | -0.0956 | 134.2937
12 | 1.7385 | 0.01333 | -0.0945 | 130.4201
12.5 | 1.7839 | 0.01406 | -0.0932 | 126.8777
13 | 1.8286 | 0.01477 | -0.0919 | 123.805
13.5 | 1.8715 | 0.01554 | -0.0903 | 120.4311
14 | 1.9118 | 0.01642 | -0.0883 | 116.4312
14.5 | 1.9485 | 0.01743 | -0.0858 | 111.79
15 | 1.9803 | 0.01857 | -0.0826 | 106.6397
15.5 | 1.9992 | 0.01983 | -0.0771 | 100.8169
16 | 2.0156 | 0.02144 | -0.0719 | 94.0112
16.5 | 2.0301 | 0.0234 | -0.0673 | 86.7564
17.5 | 2.0567 | 0.0283 | -0.0598 | 72.6749
18 | 2.0652 | 0.03155 | -0.0569 | 65.458
18.5 | 2.0694 | 0.03558 | -0.0546 | 58.1619
19 | 2.0692 | 0.04044 | -0.0531 | 51.1672
19.5 | 2.0635 | 0.04631 | -0.0524 | 44.5584
20 | 2.0523 | 0.05337 | -0.0527 | 38.4542

## 115. Re 12M Mach 0.10 (1)
BIGFOIL.COM POLAR EXPORT
SB99 F3J
SB99 F3J |  |  |  | Cl Max: | 1.442 | at alpha= | 10 | deg
JavaFoil+Calcfoil stall+Eppler ext transition |  |  |  | L/D Max: | 183.033 | at alpha= | 6 | deg
Re: | 12000000 |  |  | Cd Min: | 0.00497 | at alpha= | 2 | deg
Mach: | 0.1 |  |  | Cl=0 at alpha= | -4.1724 | deg
|  |  |  | @ Cl=0.1, Cd= | 0.0052558
|  |  |  | @ Cl=0.4, Cd= | 0.0051038
|  |  |  | @ Cl=0.6, Cd= | 0.0051049
alpha (deg) | Cl | Cd | Cm | Cl/Cd
-16.5 | -0.303 | 0.11815 | -0.047 | -2.563
-16 | -0.317 | 0.11321 | -0.047 | -2.802
-15.5 | -0.331 | 0.10851 | -0.046 | -3.054
-15 | -0.345 | 0.10341 | -0.046 | -3.339
-14.5 | -0.358 | 0.09946 | -0.045 | -3.601
-14 | -0.37 | 0.09641 | -0.044 | -3.837
-13.5 | -0.382 | 0.08859 | -0.047 | -4.312
-13 | -0.392 | 0.08316 | -0.048 | -4.709
-12.5 | -0.398 | 0.08078 | -0.045 | -4.928
-12 | -0.403 | 0.07595 | -0.046 | -5.308
-11.5 | -0.406 | 0.07006 | -0.049 | -5.795
-11 | -0.405 | 0.06533 | -0.05 | -6.199
-10.5 | -0.401 | 0.05989 | -0.053 | -6.7
-10 | -0.394 | 0.05458 | -0.056 | -7.214
-9.5 | -0.381 | 0.05027 | -0.059 | -7.587
-9 | -0.375 | 0.03694 | -0.069 | -10.146
-8.5 | -0.402 | 0.00953 | -0.09 | -42.215
-8 | -0.381 | 0.00596 | -0.093 | -63.879
-7.5 | -0.343 | 0.00582 | -0.093 | -58.868
-7 | -0.299 | 0.00577 | -0.094 | -51.831
-6.5 | -0.252 | 0.00561 | -0.094 | -44.841
-6 | -0.201 | 0.00551 | -0.094 | -36.563
-5.5 | -0.149 | 0.00547 | -0.095 | -27.218
-5 | -0.094 | 0.00538 | -0.095 | -17.494
-4.5 | -0.038 | 0.00535 | -0.095 | -7.041
-4 | 0.02 | 0.0053 | -0.095 | 3.769
-3.5 | 0.079 | 0.00527 | -0.096 | 14.908
-3 | 0.138 | 0.00523 | -0.096 | 26.352
-2.5 | 0.198 | 0.00521 | -0.096 | 37.895
-2 | 0.257 | 0.00523 | -0.097 | 49.23
-1.5 | 0.317 | 0.0052 | -0.097 | 61.063
-1 | 0.377 | 0.0051 | -0.097 | 73.971
-0.5 | 0.437 | 0.00511 | -0.098 | 85.419
0 | 0.497 | 0.00509 | -0.098 | 97.662
0.5 | 0.556 | 0.00509 | -0.098 | 109.253
1 | 0.615 | 0.00511 | -0.099 | 120.309
1.5 | 0.674 | 0.00509 | -0.099 | 132.429
2 | 0.733 | 0.00497 | -0.099 | 147.618
2.5 | 0.792 | 0.00508 | -0.099 | 155.786
3 | 0.851 | 0.00523 | -0.1 | 162.578
3.5 | 0.909 | 0.0054 | -0.1 | 168.392
4 | 0.967 | 0.00559 | -0.1 | 172.79
4.5 | 1.024 | 0.00581 | -0.101 | 176.219
5 | 1.08 | 0.00602 | -0.101 | 179.197
5.5 | 1.134 | 0.00623 | -0.101 | 181.903
6 | 1.185 | 0.00647 | -0.102 | 183.033
6.5 | 1.233 | 0.00677 | -0.102 | 182.267
7 | 1.278 | 0.00718 | -0.102 | 178.008
7.5 | 1.319 | 0.00749 | -0.103 | 176.225
8 | 1.356 | 0.00774 | -0.103 | 175.26
8.5 | 1.388 | 0.00802 | -0.103 | 173.006
9 | 1.414 | 0.00847 | -0.104 | 166.97
9.5 | 1.435 | 0.00877 | -0.104 | 163.622
10 | 1.442 | 0.00901 | -0.104 | 159.984
10.5 | 1.442 | 0.01483 | -0.104 | 97.192
11 | 1.433 | 0.01546 | -0.105 | 92.658
11.5 | 1.416 | 0.01638 | -0.105 | 86.463
12 | 1.392 | 0.01728 | -0.105 | 80.518
12.5 | 1.36 | 0.01805 | -0.106 | 75.342
13 | 1.305 | 0.01941 | -0.104 | 67.251
13.5 | 1.254 | 0.02129 | -0.104 | 58.896
14 | 1.197 | 0.02358 | -0.103 | 50.77
14.5 | 1.13 | 0.02747 | -0.102 | 41.145
15 | 1.063 | 0.0325 | -0.1 | 32.714

## 116. Re 12M Mach 0.10 (2)
BIGFOIL.COM POLAR EXPORT
SB99 F3J
SB99 F3J |  |  |  | Cl Max: | 2.0581 | at alpha= | 18 | deg
XFOIL ncrit=9 |  |  |  | L/D Max: | 162.654 | at alpha= | 6 | deg
Re: | 12000000 |  |  | Cd Min: | 0.06123 | at alpha= | 20 | deg
Mach: | 0.1 |  |  | Cl=0 at alpha= | -3.9656 | deg
|  |  |  | @ Cl=0.1, Cd= | 0.0052948
|  |  |  | @ Cl=0.4, Cd= | 0.005091
|  |  |  | @ Cl=0.6, Cd= | 0.0050118
alpha (deg) | Cl | Cd | Cm | Cl/Cd
-16 | -1.2838 | 0.03135 | -0.09 | -40.9506
-15.5 | -1.2629 | 0.02565 | -0.0932 | -49.2359
-15 | -1.226 | 0.02218 | -0.0942 | -55.275
-14.5 | -1.1833 | 0.01961 | -0.0945 | -60.3417
-14 | -1.1307 | 0.01675 | -0.0965 | -67.5045
-13 | -1.0283 | 0.01292 | -0.0971 | -79.5898
-12.5 | -0.9759 | 0.01166 | -0.0969 | -83.6964
-12 | -0.9213 | 0.01065 | -0.0968 | -86.507
-11.5 | -0.8659 | 0.00992 | -0.0966 | -87.2883
-11 | -0.8093 | 0.0093 | -0.0967 | -87.0215
-10.5 | -0.7527 | 0.00878 | -0.0966 | -85.7289
-10 | -0.6954 | 0.00833 | -0.0966 | -83.4814
-9.5 | -0.6383 | 0.0079 | -0.0967 | -80.7975
-9 | -0.581 | 0.00753 | -0.0967 | -77.158
-8.5 | -0.5238 | 0.00727 | -0.0967 | -72.0495
-8 | -0.4668 | 0.00679 | -0.0967 | -68.7482
-7.5 | -0.4093 | 0.00643 | -0.0968 | -63.6547
-7 | -0.3516 | 0.00614 | -0.0969 | -57.2638
-6.5 | -0.2938 | 0.00595 | -0.0971 | -49.3782
-6 | -0.2359 | 0.00584 | -0.0972 | -40.3938
-5 | -0.1201 | 0.0056 | -0.0976 | -21.4464
-4.5 | -0.0621 | 0.00549 | -0.0978 | -11.3115
-4 | -0.004 | 0.00542 | -0.0981 | -0.73801
-3.5 | 0.0542 | 0.00535 | -0.0983 | 10.1308
-3 | 0.1123 | 0.00528 | -0.0986 | 21.2689
-2.5 | 0.1705 | 0.00523 | -0.0988 | 32.6004
-2 | 0.2287 | 0.00519 | -0.0991 | 44.0655
-1.5 | 0.2868 | 0.00515 | -0.0994 | 55.6893
-1 | 0.3449 | 0.00511 | -0.0997 | 67.4951
-0.5 | 0.4028 | 0.00509 | -0.1 | 79.1356
0 | 0.4608 | 0.00506 | -0.1004 | 91.0672
0.5 | 0.5187 | 0.00503 | -0.1007 | 103.1213
1 | 0.5764 | 0.00502 | -0.1011 | 114.8207
1.5 | 0.6341 | 0.005 | -0.1015 | 126.82
2 | 0.6918 | 0.00493 | -0.102 | 140.3245
2.5 | 0.749 | 0.00497 | -0.1023 | 150.7042
3 | 0.8057 | 0.00514 | -0.1025 | 156.751
3.5 | 0.8617 | 0.00541 | -0.1026 | 159.2791
4 | 0.9174 | 0.00574 | -0.1025 | 159.8258
4.5 | 0.9728 | 0.00606 | -0.1025 | 160.5281
5 | 1.0274 | 0.00641 | -0.1024 | 160.2808
5.5 | 1.0821 | 0.00676 | -0.1022 | 160.074
6 | 1.1337 | 0.00697 | -0.1013 | 162.6542
6.5 | 1.1878 | 0.00745 | -0.101 | 159.4362
7 | 1.2417 | 0.00791 | -0.1007 | 156.9785
7.5 | 1.2948 | 0.00844 | -0.1003 | 153.4123
8 | 1.3481 | 0.00891 | -0.0999 | 151.3019
8.5 | 1.4009 | 0.00939 | -0.0995 | 149.1906
9 | 1.4531 | 0.00991 | -0.0989 | 146.6297
9.5 | 1.5051 | 0.01039 | -0.0984 | 144.8604
10 | 1.5559 | 0.01098 | -0.0976 | 141.7031
10.5 | 1.6065 | 0.01153 | -0.0968 | 139.3322
11 | 1.6562 | 0.01212 | -0.0959 | 136.6502
11.5 | 1.7041 | 0.01283 | -0.0948 | 132.8215
12 | 1.7506 | 0.01361 | -0.0934 | 128.626
12.5 | 1.7969 | 0.01432 | -0.092 | 125.4818
13 | 1.8417 | 0.01508 | -0.0904 | 122.1286
13.5 | 1.884 | 0.01594 | -0.0885 | 118.1932
14 | 1.9232 | 0.01692 | -0.0861 | 113.6643
14.5 | 1.9579 | 0.01806 | -0.083 | 108.4109
15 | 1.982 | 0.0193 | -0.0781 | 102.6943
15.5 | 1.999 | 0.02083 | -0.0725 | 95.9674
16 | 2.0146 | 0.02273 | -0.0675 | 88.6318
16.5 | 2.0307 | 0.02484 | -0.0632 | 81.7512
17 | 2.0433 | 0.02747 | -0.0594 | 74.383
17.5 | 2.0525 | 0.0307 | -0.0562 | 66.8567
18 | 2.0581 | 0.03464 | -0.0537 | 59.414
18.5 | 2.058 | 0.03953 | -0.0519 | 52.0617
19 | 2.0524 | 0.04545 | -0.0511 | 45.1573
19.5 | 2.0412 | 0.05259 | -0.0513 | 38.8135
20 | 2.0212 | 0.06123 | -0.0524 | 33.01

## 117. Re 12M Mach 0.25 (1)
BIGFOIL.COM POLAR EXPORT
SB99 F3J
SB99 F3J |  |  |  | Cl Max: | 1.424 | at alpha= | 9.5 | deg
JavaFoil+Calcfoil stall+Eppler ext transition |  |  |  | L/D Max: | 182.234 | at alpha= | 6 | deg
Re: | 12000000 |  |  | Cd Min: | 0.00504 | at alpha= | 2 | deg
Mach: | 0.25 |  |  | Cl=0 at alpha= | -4.1695 | deg
|  |  |  | @ Cl=0.1, Cd= | 0.0053042
|  |  |  | @ Cl=0.4, Cd= | 0.0051737
|  |  |  | @ Cl=0.6, Cd= | 0.0051443
alpha (deg) | Cl | Cd | Cm | Cl/Cd
-12.5 | -0.213 | 0.08235 | -0.048 | -2.581
-12 | -0.247 | 0.07994 | -0.045 | -3.092
-11.5 | -0.276 | 0.07591 | -0.045 | -3.641
-11 | -0.3 | 0.07128 | -0.045 | -4.206
-10.5 | -0.317 | 0.06713 | -0.046 | -4.722
-10 | -0.328 | 0.06107 | -0.049 | -5.372
-9.5 | -0.332 | 0.05641 | -0.052 | -5.888
-9 | -0.329 | 0.05132 | -0.055 | -6.418
-8.5 | -0.321 | 0.0453 | -0.061 | -7.081
-8 | -0.306 | 0.03855 | -0.067 | -7.947
-7.5 | -0.336 | 0.00601 | -0.096 | -55.915
-7 | -0.297 | 0.00585 | -0.096 | -50.771
-6.5 | -0.252 | 0.00573 | -0.097 | -43.978
-6 | -0.203 | 0.00561 | -0.097 | -36.209
-5.5 | -0.151 | 0.00555 | -0.097 | -27.211
-5 | -0.096 | 0.00545 | -0.097 | -17.578
-4.5 | -0.039 | 0.00543 | -0.098 | -7.091
-4 | 0.02 | 0.00539 | -0.098 | 3.789
-3.5 | 0.081 | 0.00532 | -0.098 | 15.136
-3 | 0.141 | 0.00527 | -0.099 | 26.828
-2.5 | 0.203 | 0.00526 | -0.099 | 38.544
-2 | 0.264 | 0.00527 | -0.099 | 50.198
-1.5 | 0.326 | 0.00523 | -0.1 | 62.305
-1 | 0.387 | 0.00518 | -0.1 | 74.856
-0.5 | 0.449 | 0.00515 | -0.1 | 87.059
0 | 0.51 | 0.00515 | -0.101 | 99.026
0.5 | 0.571 | 0.00513 | -0.101 | 111.302
1 | 0.632 | 0.00516 | -0.101 | 122.568
1.5 | 0.693 | 0.00516 | -0.102 | 134.288
2 | 0.753 | 0.00504 | -0.102 | 149.505
2.5 | 0.814 | 0.00516 | -0.102 | 157.653
3 | 0.874 | 0.00532 | -0.103 | 164.251
3.5 | 0.934 | 0.0055 | -0.103 | 169.797
4 | 0.993 | 0.0057 | -0.103 | 174.313
4.5 | 1.051 | 0.00593 | -0.104 | 177.153
5 | 1.108 | 0.00615 | -0.104 | 180.16
5.5 | 1.163 | 0.0064 | -0.104 | 181.633
6 | 1.215 | 0.00667 | -0.104 | 182.234
6.5 | 1.262 | 0.00698 | -0.105 | 180.909
7 | 1.305 | 0.00752 | -0.105 | 173.653
7.5 | 1.343 | 0.00777 | -0.105 | 172.863
8 | 1.375 | 0.00806 | -0.106 | 170.571
8.5 | 1.4 | 0.00841 | -0.106 | 166.464
9 | 1.417 | 0.00891 | -0.106 | 159.058
9.5 | 1.424 | 0.01454 | -0.107 | 97.985
10 | 1.412 | 0.01532 | -0.107 | 92.183
10.5 | 1.387 | 0.01607 | -0.107 | 86.31
11 | 1.347 | 0.01704 | -0.108 | 79.048
11.5 | 1.294 | 0.01818 | -0.108 | 71.158
12 | 1.21 | 0.01966 | -0.107 | 61.543
12.5 | 1.123 | 0.02151 | -0.106 | 52.237
13 | 1.019 | 0.02484 | -0.105 | 41.033
13.5 | 0.89 | 0.03466 | -0.1 | 25.677
14 | 0.765 | 0.04728 | -0.095 | 16.186
14.5 | 0.642 | 0.06405 | -0.09 | 10.027

## 118. Re 12M Mach 0.25 (2)
BIGFOIL.COM POLAR EXPORT
SB99 F3J
SB99 F3J |  |  |  | Cl Max: | 1.9842 | at alpha= | 15.5 | deg
XFOIL ncrit=9 |  |  |  | L/D Max: | 163.883 | at alpha= | 6 | deg
Re: | 12000000 |  |  | Cd Min: | 0.19228 | at alpha= | -16 | deg
Mach: | 0.25 |  |  | Cl=0 at alpha= | -3.944 | deg
|  |  |  | @ Cl=0.1, Cd= | 0.0053414
|  |  |  | @ Cl=0.4, Cd= | 0.0051251
|  |  |  | @ Cl=0.6, Cd= | 0.005037
alpha (deg) | Cl | Cd | Cm | Cl/Cd
-16 | -0.5769 | 0.19228 | 0.0196 | -3.0003
-15.5 | -0.5598 | 0.18599 | 0.0163 | -3.0098
-15 | -0.5427 | 0.17957 | 0.0129 | -3.0222
-14.5 | -0.5265 | 0.17297 | 0.0097 | -3.0439
-14 | -0.5121 | 0.16594 | 0.0066 | -3.0861
-13.5 | -0.5202 | 0.1508 | 0.0016 | -3.4496
-13 | -0.5074 | 0.14387 | -0.0014 | -3.5268
-12.5 | -0.4939 | 0.13717 | -0.0043 | -3.6006
-12 | -0.6359 | 0.09525 | -0.0258 | -6.6761
-11.5 | -0.7961 | 0.05158 | -0.0751 | -15.4343
-11 | -0.8553 | 0.01672 | -0.1051 | -51.1543
-10.5 | -0.8026 | 0.01279 | -0.1056 | -62.7522
-10 | -0.7429 | 0.01075 | -0.1051 | -69.107
-9.5 | -0.6815 | 0.00949 | -0.1045 | -71.8124
-9 | -0.6194 | 0.00867 | -0.1038 | -71.4418
-8.5 | -0.5574 | 0.00814 | -0.1031 | -68.4767
-8 | -0.4958 | 0.0077 | -0.1025 | -64.3896
-7.5 | -0.4343 | 0.00708 | -0.1021 | -61.3418
-7 | -0.3727 | 0.00655 | -0.1018 | -56.9008
-6.5 | -0.3113 | 0.00622 | -0.1015 | -50.0482
-6 | -0.2501 | 0.00601 | -0.1013 | -41.614
-5.5 | -0.1891 | 0.00587 | -0.1012 | -32.2147
-5 | -0.1282 | 0.00576 | -0.1011 | -22.2569
-4.5 | -0.0674 | 0.00559 | -0.1012 | -12.0572
-4 | -0.0068 | 0.00548 | -0.1012 | -1.2409
-3.5 | 0.0539 | 0.00541 | -0.1014 | 9.963
-3 | 0.1144 | 0.00532 | -0.1015 | 21.5038
-2.5 | 0.1748 | 0.00526 | -0.1017 | 33.2319
-2 | 0.2351 | 0.00522 | -0.1019 | 45.0383
-1.5 | 0.2952 | 0.00518 | -0.1022 | 56.9884
-1 | 0.3554 | 0.00514 | -0.1025 | 69.144
-0.5 | 0.4153 | 0.00512 | -0.1028 | 81.1133
0 | 0.4753 | 0.00508 | -0.1031 | 93.563
0.5 | 0.5351 | 0.00506 | -0.1034 | 105.751
1 | 0.5948 | 0.00504 | -0.1038 | 118.0159
2 | 0.7141 | 0.00497 | -0.1046 | 143.6821
2.5 | 0.7734 | 0.00501 | -0.1049 | 154.3713
3 | 0.8321 | 0.00519 | -0.1051 | 160.3276
3.5 | 0.8903 | 0.00547 | -0.105 | 162.7605
4 | 0.9481 | 0.00582 | -0.1049 | 162.9038
4.5 | 1.0054 | 0.00619 | -0.1047 | 162.4233
5 | 1.0624 | 0.00655 | -0.1044 | 162.1985
5.5 | 1.1195 | 0.00694 | -0.104 | 161.3112
6 | 1.1734 | 0.00716 | -0.1028 | 163.8827
6.5 | 1.2298 | 0.0077 | -0.1022 | 159.7143
7 | 1.2859 | 0.00825 | -0.1015 | 155.8667
7.5 | 1.3417 | 0.00882 | -0.1007 | 152.1202
8 | 1.3977 | 0.00935 | -0.0999 | 149.4866
8.5 | 1.4533 | 0.00989 | -0.0989 | 146.9464
9 | 1.5088 | 0.01043 | -0.0979 | 144.6596
9.5 | 1.563 | 0.01109 | -0.0965 | 140.9378
10 | 1.6172 | 0.01169 | -0.0952 | 138.3405
10.5 | 1.6699 | 0.01242 | -0.0935 | 134.4525
11 | 1.7206 | 0.01328 | -0.0914 | 129.5633
11.5 | 1.7708 | 0.01411 | -0.0892 | 125.4996
12 | 1.8191 | 0.01503 | -0.0867 | 121.0313
12.5 | 1.8642 | 0.01608 | -0.0836 | 115.9328
13 | 1.905 | 0.0173 | -0.0799 | 110.1156
13.5 | 1.9353 | 0.01871 | -0.0746 | 103.4367
14 | 1.9517 | 0.02054 | -0.0675 | 95.0195
14.5 | 1.9649 | 0.02297 | -0.0612 | 85.542
15 | 1.9775 | 0.02583 | -0.0558 | 76.5583
15.5 | 1.9842 | 0.02962 | -0.0514 | 66.9885
16 | 1.9834 | 0.03465 | -0.048 | 57.241
16.5 | 1.9737 | 0.0412 | -0.0462 | 47.9053
17 | 1.9546 | 0.0495 | -0.046 | 39.4869
17.5 | 1.926 | 0.05968 | -0.0476 | 32.2721
18 | 1.8908 | 0.07125 | -0.0505 | 26.5375
18.5 | 1.8487 | 0.08411 | -0.0545 | 21.9796
19 | 1.8001 | 0.09835 | -0.0598 | 18.303
19.5 | 1.7505 | 0.11333 | -0.0661 | 15.446
20 | 1.6998 | 0.12892 | -0.0736 | 13.1849

## 119. Re 12M Mach 0.50 (1)
BIGFOIL.COM POLAR EXPORT
SB99 F3J
SB99 F3J |  |  |  | Cl Max: | 1.374 | at alpha= | 7 | deg
JavaFoil+Calcfoil stall+Eppler ext transition |  |  |  | L/D Max: | 178.882 | at alpha= | 5 | deg
Re: | 12000000 |  |  | Cd Min: | 0.00532 | at alpha= | 2 | deg
Mach: | 0.5 |  |  | Cl=0 at alpha= | -4.1746 | deg
|  |  |  | @ Cl=0.1, Cd= | 0.0055213
|  |  |  | @ Cl=0.4, Cd= | 0.0054083
|  |  |  | @ Cl=0.6, Cd= | 0.0053356
alpha (deg) | Cl | Cd | Cm | Cl/Cd
-20 | -0.865 | 0.16044 | -0.061 | -5.39
-19.5 | -0.839 | 0.15713 | -0.061 | -5.337
-19 | -0.813 | 0.14375 | -0.061 | -5.654
-18.5 | -0.786 | 0.1369 | -0.062 | -5.744
-18 | -0.759 | 0.1317 | -0.062 | -5.767
-17.5 | -0.732 | 0.1255 | -0.061 | -5.834
-17 | -0.705 | 0.12135 | -0.061 | -5.806
-16.5 | -0.676 | 0.1176 | -0.06 | -5.752
-16 | -0.648 | 0.1139 | -0.058 | -5.689
-15.5 | -0.62 | 0.11005 | -0.056 | -5.633
-15 | -0.593 | 0.10585 | -0.056 | -5.602
-14.5 | -0.566 | 0.10034 | -0.056 | -5.64
-14 | -0.539 | 0.09736 | -0.056 | -5.534
-13.5 | -0.512 | 0.09508 | -0.056 | -5.382
-13 | -0.485 | 0.09089 | -0.057 | -5.335
-12.5 | -0.458 | 0.08459 | -0.057 | -5.409
-12 | -0.431 | 0.0778 | -0.057 | -5.535
-11.5 | -0.404 | 0.07137 | -0.059 | -5.66
-11 | -0.377 | 0.06719 | -0.06 | -5.61
-10.5 | -0.351 | 0.0605 | -0.064 | -5.806
-10 | -0.325 | 0.05477 | -0.067 | -5.939
-9.5 | -0.292 | 0.06753 | -0.052 | -4.328
-9 | -0.265 | 0.05816 | -0.054 | -4.562
-8.5 | -0.239 | 0.05197 | -0.058 | -4.597
-8 | -0.213 | 0.04544 | -0.066 | -4.698
-7.5 | -0.196 | 0.02784 | -0.085 | -7.045
-7 | -0.193 | 0.0062 | -0.108 | -31.07
-6.5 | -0.128 | 0.04338 | -0.055 | -2.955
-6 | -0.101 | 0.04091 | -0.055 | -2.46
-5.5 | -0.124 | 0.00594 | -0.109 | -20.787
-5 | -0.095 | 0.00581 | -0.109 | -16.41
-4.5 | -0.041 | 0.00571 | -0.109 | -7.102
-4 | 0.022 | 0.0056 | -0.11 | 3.946
-3.5 | 0.088 | 0.00553 | -0.11 | 15.988
-3 | 0.157 | 0.00548 | -0.11 | 28.602
-2.5 | 0.226 | 0.00547 | -0.111 | 41.284
-2 | 0.295 | 0.00544 | -0.111 | 54.254
-1.5 | 0.364 | 0.00545 | -0.111 | 66.803
-1 | 0.433 | 0.00537 | -0.112 | 80.576
-0.5 | 0.501 | 0.00536 | -0.112 | 93.594
0 | 0.57 | 0.00534 | -0.113 | 106.725
0.5 | 0.638 | 0.00533 | -0.113 | 119.678
1 | 0.706 | 0.0054 | -0.113 | 130.751
1.5 | 0.774 | 0.00543 | -0.114 | 142.633
2 | 0.841 | 0.00532 | -0.114 | 158.227
2.5 | 0.909 | 0.00549 | -0.114 | 165.488
3 | 0.975 | 0.00572 | -0.115 | 170.63
3.5 | 1.041 | 0.00597 | -0.115 | 174.478
4 | 1.107 | 0.00626 | -0.115 | 176.697
4.5 | 1.171 | 0.00656 | -0.116 | 178.357
5 | 1.231 | 0.00688 | -0.116 | 178.882
5.5 | 1.287 | 0.00724 | -0.116 | 177.843
6 | 1.333 | 0.00773 | -0.117 | 172.487
6.5 | 1.365 | 0.00841 | -0.117 | 162.429
7 | 1.374 | 0.00889 | -0.117 | 154.47
7.5 | 1.336 | 0.01552 | -0.118 | 86.067
8 | 1.123 | 0.01683 | -0.118 | 66.764
8.5 | 0.857 | 0.01908 | -0.119 | 44.933
9 | 0.881 | 0.01964 | -0.118 | 44.83
9.5 | 0.876 | 0.0267 | -0.112 | 32.799
10 | 0.931 | 0.02339 | -0.116 | 39.787
10.5 | 0.9 | 0.03803 | -0.106 | 23.652
11 | 0.88 | 0.05561 | -0.095 | 15.828
11.5 | 0.945 | 0.04543 | -0.104 | 20.798
12 | 0.959 | 0.05423 | -0.101 | 17.68

## 120. Re 12M Mach 0.50 (2)
BIGFOIL.COM POLAR EXPORT
SB99 F3J
SB99 F3J |  |  |  | Cl Max: | 1.7122 | at alpha= | 9 | deg
XFOIL ncrit=9 |  |  |  | L/D Max: | 175.206 | at alpha= | 3.5 | deg
Re: | 12000000 |  |  | Cd Min: | 0.18297 | at alpha= | -14.5 | deg
Mach: | 0.5 |  |  | Cl=0 at alpha= | -3.8399 | deg
|  |  |  | @ Cl=0.1, Cd= | 0.0055919
|  |  |  | @ Cl=0.4, Cd= | 0.0052611
|  |  |  | @ Cl=0.6, Cd= | 0.0051837
alpha (deg) | Cl | Cd | Cm | Cl/Cd
-14.5 | -0.5282 | 0.18297 | 0.0087 | -2.8868
-14 | -0.5073 | 0.17596 | 0.005 | -2.883
-13.5 | -0.4872 | 0.16869 | 0.0013 | -2.8881
-13 | -0.4687 | 0.16112 | -0.0022 | -2.909
-12.5 | -0.4519 | 0.15326 | -0.0057 | -2.9486
-12 | -0.4364 | 0.14517 | -0.0092 | -3.0061
-11.5 | -0.4209 | 0.13683 | -0.0132 | -3.0761
-11 | -0.4114 | 0.12801 | -0.0164 | -3.2138
-10.5 | -0.401 | 0.11994 | -0.0194 | -3.3433
-10 | -0.3898 | 0.1123 | -0.0225 | -3.4711
-9.5 | -0.3752 | 0.10545 | -0.0255 | -3.5581
-9 | -0.3615 | 0.09851 | -0.0286 | -3.6697
-8.5 | -0.3498 | 0.09128 | -0.0321 | -3.8322
-8 | -0.341 | 0.08338 | -0.0364 | -4.0897
-7.5 | -0.3359 | 0.0748 | -0.0419 | -4.4906
-7 | -0.3321 | 0.06587 | -0.0489 | -5.0417
-6.5 | -0.3115 | 0.05444 | -0.0663 | -5.7219
-6 | -0.2694 | 0.03998 | -0.0908 | -6.7384
-5.5 | -0.2247 | 0.02281 | -0.1094 | -9.8509
-5 | -0.171 | 0.00938 | -0.1173 | -18.2303
-4.5 | -0.0978 | 0.00656 | -0.1171 | -14.9085
-4 | -0.0234 | 0.00594 | -0.1161 | -3.9394
-3.5 | 0.0497 | 0.00569 | -0.1153 | 8.7346
-3 | 0.1215 | 0.00555 | -0.1148 | 21.8919
-2.5 | 0.1926 | 0.00541 | -0.1145 | 35.6007
-2 | 0.2629 | 0.00534 | -0.1144 | 49.2322
-1.5 | 0.3326 | 0.0053 | -0.1144 | 62.7547
-1 | 0.4019 | 0.00526 | -0.1145 | 76.4068
-0.5 | 0.4709 | 0.00523 | -0.1147 | 90.0382
0 | 0.5397 | 0.00521 | -0.1149 | 103.5893
0.5 | 0.6085 | 0.00518 | -0.1152 | 117.471
1.5 | 0.7457 | 0.00522 | -0.1157 | 142.8544
2 | 0.8148 | 0.00516 | -0.116 | 157.907
2.5 | 0.8836 | 0.00522 | -0.1161 | 169.272
3 | 0.9514 | 0.00551 | -0.1157 | 172.6679
3.5 | 1.0197 | 0.00582 | -0.1152 | 175.2062
4 | 1.0869 | 0.0063 | -0.1143 | 172.5238
4.5 | 1.1544 | 0.00675 | -0.1132 | 171.0222
5 | 1.2225 | 0.00721 | -0.1118 | 169.5562
5.5 | 1.2904 | 0.00777 | -0.1101 | 166.0746
6 | 1.3574 | 0.00839 | -0.1078 | 161.7878
6.5 | 1.4215 | 0.009 | -0.1045 | 157.9444
7 | 1.4897 | 0.00976 | -0.1015 | 152.6332
7.5 | 1.559 | 0.0105 | -0.0982 | 148.4762
8 | 1.6282 | 0.01133 | -0.0941 | 143.707
9 | 1.7122 | 0.01624 | -0.0766 | 105.431
9.5 | 1.6894 | 0.02079 | -0.0624 | 81.2602
10 | 1.6567 | 0.02775 | -0.0532 | 59.7009
10.5 | 1.6173 | 0.03746 | -0.0503 | 43.1741
12 | 1.4755 | 0.07679 | -0.0615 | 19.2147
12.5 | 1.4425 | 0.0895 | -0.0665 | 16.1173
13 | 1.4054 | 0.10329 | -0.0726 | 13.6064
13.5 | 1.3699 | 0.11754 | -0.0794 | 11.6548
14 | 1.3391 | 0.13166 | -0.0865 | 10.1709

## 121. Re 14M Mach 0.00 (1)
BIGFOIL.COM POLAR EXPORT
SB99 F3J
SB99 F3J |  |  |  | Cl Max: | 1.447 | at alpha= | 10.5 | deg
JavaFoil+Calcfoil stall+Eppler ext transition |  |  |  | L/D Max: | 182.071 | at alpha= | 6 | deg
Re: | 14000000 |  |  | Cd Min: | 0.00516 | at alpha= | 0 | deg
Mach: | 0 |  |  | Cl=0 at alpha= | -4.1724 | deg
|  |  |  | @ Cl=0.1, Cd= | 0.0053014
|  |  |  | @ Cl=0.4, Cd= | 0.0051973
|  |  |  | @ Cl=0.6, Cd= | 0.0051839
alpha (deg) | Cl | Cd | Cm | Cl/Cd
-14 | -0.399 | 0.0936 | -0.046 | -4.264
-13.5 | -0.408 | 0.08675 | -0.048 | -4.705
-13 | -0.415 | 0.08147 | -0.049 | -5.093
-12.5 | -0.419 | 0.07926 | -0.047 | -5.28
-12 | -0.421 | 0.07456 | -0.048 | -5.642
-11.5 | -0.421 | 0.06887 | -0.05 | -6.109
-11 | -0.418 | 0.06321 | -0.053 | -6.614
-10.5 | -0.412 | 0.05753 | -0.056 | -7.167
-10 | -0.404 | 0.0514 | -0.06 | -7.854
-9.5 | -0.395 | 0.04225 | -0.066 | -9.346
-9 | -0.446 | 0.00859 | -0.092 | -51.886
-8.5 | -0.416 | 0.00615 | -0.092 | -67.667
-8 | -0.382 | 0.00601 | -0.093 | -63.617
-7.5 | -0.343 | 0.00587 | -0.093 | -58.488
-7 | -0.299 | 0.00578 | -0.093 | -51.749
-6.5 | -0.251 | 0.00567 | -0.093 | -44.315
-6 | -0.201 | 0.00555 | -0.094 | -36.227
-5.5 | -0.148 | 0.0055 | -0.094 | -26.976
-5 | -0.094 | 0.00544 | -0.094 | -17.227
-4.5 | -0.038 | 0.00539 | -0.095 | -6.964
-4 | 0.02 | 0.00537 | -0.095 | 3.697
-3.5 | 0.078 | 0.00532 | -0.095 | 14.707
-3 | 0.137 | 0.00527 | -0.096 | 26.05
-2.5 | 0.197 | 0.00528 | -0.096 | 37.244
-2 | 0.256 | 0.00527 | -0.096 | 48.581
-1.5 | 0.316 | 0.00523 | -0.097 | 60.379
-1 | 0.375 | 0.00521 | -0.097 | 72.057
-0.5 | 0.434 | 0.00518 | -0.097 | 83.784
0 | 0.494 | 0.00516 | -0.097 | 95.764
0.5 | 0.553 | 0.00516 | -0.098 | 107.154
1 | 0.612 | 0.00519 | -0.098 | 117.859
1.5 | 0.671 | 0.00522 | -0.098 | 128.613
2 | 0.73 | 0.00527 | -0.099 | 138.552
2.5 | 0.788 | 0.00519 | -0.099 | 151.81
3 | 0.846 | 0.00533 | -0.099 | 158.643
3.5 | 0.904 | 0.00549 | -0.1 | 164.721
4 | 0.962 | 0.00566 | -0.1 | 170.031
4.5 | 1.019 | 0.00584 | -0.1 | 174.355
5 | 1.074 | 0.00606 | -0.101 | 177.318
5.5 | 1.128 | 0.00627 | -0.101 | 179.808
6 | 1.18 | 0.00648 | -0.101 | 182.071
6.5 | 1.228 | 0.00678 | -0.101 | 181.152
7 | 1.273 | 0.00714 | -0.102 | 178.184
7.5 | 1.314 | 0.00747 | -0.102 | 176.065
8 | 1.352 | 0.00769 | -0.102 | 175.806
8.5 | 1.385 | 0.00795 | -0.103 | 174.083
9 | 1.413 | 0.0084 | -0.103 | 168.231
9.5 | 1.434 | 0.00869 | -0.103 | 165.015
10 | 1.445 | 0.009 | -0.104 | 160.526
10.5 | 1.447 | 0.0093 | -0.104 | 155.662
11 | 1.442 | 0.01501 | -0.104 | 96.077
11.5 | 1.43 | 0.01567 | -0.104 | 91.235
12 | 1.41 | 0.01658 | -0.105 | 85.047
12.5 | 1.384 | 0.01734 | -0.105 | 79.82
13 | 1.352 | 0.01823 | -0.105 | 74.196
13.5 | 1.295 | 0.01997 | -0.104 | 64.854
14 | 1.247 | 0.0217 | -0.103 | 57.456
14.5 | 1.191 | 0.0243 | -0.102 | 49.003
15 | 1.13 | 0.0281 | -0.101 | 40.207
15.5 | 1.066 | 0.03381 | -0.099 | 31.537

## 122. Re 14M Mach 0.00 (2)
BIGFOIL.COM POLAR EXPORT
SB99 F3J
SB99 F3J |  |  |  | Cl Max: | 2.095 | at alpha= | 19 | deg
XFOIL ncrit=9 |  |  |  | L/D Max: | 162.755 | at alpha= | 6.5 | deg
Re: | 14000000 |  |  | Cd Min: | 0.04947 | at alpha= | 20 | deg
Mach: | 0 |  |  | Cl=0 at alpha= | -3.9689 | deg
|  |  |  | @ Cl=0.1, Cd= | 0.0052145
|  |  |  | @ Cl=0.4, Cd= | 0.0050401
|  |  |  | @ Cl=0.6, Cd= | 0.0050107
alpha (deg) | Cl | Cd | Cm | Cl/Cd
-18 | -1.4679 | 0.02988 | -0.0891 | -49.1265
-17.5 | -1.4431 | 0.02611 | -0.0909 | -55.27
-17 | -1.408 | 0.02339 | -0.0917 | -60.1967
-16.5 | -1.3673 | 0.02121 | -0.0921 | -64.4649
-16 | -1.3232 | 0.01938 | -0.0923 | -68.2766
-15.5 | -1.2771 | 0.01775 | -0.0925 | -71.9493
-15 | -1.2293 | 0.01633 | -0.0925 | -75.2786
-14 | -1.119 | 0.01389 | -0.0948 | -80.5616
-13 | -1.0179 | 0.01156 | -0.0945 | -88.0536
-12.5 | -0.9653 | 0.01044 | -0.0945 | -92.4617
-12 | -0.9113 | 0.00971 | -0.0946 | -93.8517
-11.5 | -0.856 | 0.00913 | -0.0947 | -93.7568
-11 | -0.8006 | 0.00864 | -0.0948 | -92.662
-10.5 | -0.7444 | 0.00818 | -0.095 | -91.0024
-10 | -0.6883 | 0.0078 | -0.0951 | -88.2436
-9 | -0.5756 | 0.00713 | -0.0954 | -80.7293
-8.5 | -0.5192 | 0.00691 | -0.0955 | -75.1375
-8 | -0.4625 | 0.00661 | -0.0957 | -69.9697
-7.5 | -0.4055 | 0.00627 | -0.0959 | -64.673
-7 | -0.3484 | 0.00599 | -0.0961 | -58.1636
-6.5 | -0.2912 | 0.00582 | -0.0963 | -50.0344
-6 | -0.2339 | 0.00572 | -0.0965 | -40.8916
-5.5 | -0.1765 | 0.00564 | -0.0968 | -31.2943
-5 | -0.1189 | 0.00552 | -0.097 | -21.5399
-4.5 | -0.0613 | 0.0054 | -0.0973 | -11.3519
-4 | -0.0036 | 0.00533 | -0.0975 | -0.67542
-3.5 | 0.0542 | 0.00527 | -0.0978 | 10.2846
-3 | 0.112 | 0.0052 | -0.0981 | 21.5385
-2.5 | 0.1698 | 0.00515 | -0.0984 | 32.9709
-2 | 0.2277 | 0.00511 | -0.0987 | 44.5597
-1.5 | 0.2854 | 0.00508 | -0.099 | 56.1811
-1 | 0.3431 | 0.00505 | -0.0993 | 67.9406
-0.5 | 0.4007 | 0.00504 | -0.0996 | 79.504
0 | 0.4584 | 0.00501 | -0.1 | 91.497
0.5 | 0.5159 | 0.005 | -0.1003 | 103.18
1 | 0.5732 | 0.00502 | -0.1007 | 114.1833
1.5 | 0.6306 | 0.005 | -0.101 | 126.12
2 | 0.6878 | 0.00498 | -0.1015 | 138.1124
2.5 | 0.7447 | 0.00501 | -0.1018 | 148.6427
3 | 0.8012 | 0.00512 | -0.1021 | 156.4844
3.5 | 0.8567 | 0.00542 | -0.1022 | 158.0627
4 | 0.9122 | 0.0057 | -0.1022 | 160.0351
4.5 | 0.9675 | 0.00601 | -0.1022 | 160.9817
5 | 1.0218 | 0.00638 | -0.1021 | 160.1567
5.5 | 1.0763 | 0.00668 | -0.102 | 161.1228
6 | 1.1306 | 0.00701 | -0.1019 | 161.2839
6.5 | 1.1816 | 0.00726 | -0.101 | 162.7548
7 | 1.2351 | 0.00771 | -0.1008 | 160.1946
7.5 | 1.2882 | 0.00819 | -0.1005 | 157.2894
8 | 1.3411 | 0.00863 | -0.1002 | 155.3998
8.5 | 1.3936 | 0.00908 | -0.0999 | 153.4802
9 | 1.4455 | 0.00957 | -0.0994 | 151.0449
9.5 | 1.4972 | 0.01003 | -0.099 | 149.2722
10 | 1.5478 | 0.01058 | -0.0984 | 146.2949
10.5 | 1.5982 | 0.01108 | -0.0979 | 144.2419
11 | 1.6477 | 0.01164 | -0.0971 | 141.555
11.5 | 1.6955 | 0.0123 | -0.0962 | 137.8455
12 | 1.7424 | 0.01299 | -0.0951 | 134.1339
12.5 | 1.789 | 0.01363 | -0.094 | 131.2546
13 | 1.8342 | 0.01432 | -0.0928 | 128.0866
13.5 | 1.8775 | 0.01509 | -0.0912 | 124.4201
14 | 1.9182 | 0.01597 | -0.0893 | 120.1127
14.5 | 1.9553 | 0.01699 | -0.0869 | 115.0853
15 | 1.9889 | 0.01809 | -0.0839 | 109.9447
15.5 | 2.0111 | 0.01928 | -0.0789 | 104.3102
16.5 | 2.0479 | 0.02228 | -0.0694 | 91.9165
17 | 2.0636 | 0.02428 | -0.0652 | 84.9918
17.5 | 2.0769 | 0.02669 | -0.0615 | 77.8157
18 | 2.087 | 0.02964 | -0.0582 | 70.4116
18.5 | 2.0934 | 0.03327 | -0.0556 | 62.9216
19 | 2.095 | 0.03769 | -0.0537 | 55.585
19.5 | 2.092 | 0.04301 | -0.0525 | 48.6399
20 | 2.0832 | 0.04947 | -0.0522 | 42.1104

## 123. Re 14M Mach 0.10 (1)
BIGFOIL.COM POLAR EXPORT
SB99 F3J
SB99 F3J |  |  |  | Cl Max: | 1.442 | at alpha= | 10 | deg
JavaFoil+Calcfoil stall+Eppler ext transition |  |  |  | L/D Max: | 185.081 | at alpha= | 6 | deg
Re: | 14000000 |  |  | Cd Min: | 0.00507 | at alpha= | -0.5 | deg
Mach: | 0.1 |  |  | Cl=0 at alpha= | -4.1724 | deg
|  |  |  | @ Cl=0.1, Cd= | 0.0051929
|  |  |  | @ Cl=0.4, Cd= | 0.0050885
|  |  |  | @ Cl=0.6, Cd= | 0.0050924
alpha (deg) | Cl | Cd | Cm | Cl/Cd
-13.5 | -0.382 | 0.08796 | -0.047 | -4.345
-13 | -0.392 | 0.0829 | -0.048 | -4.727
-12.5 | -0.399 | 0.07979 | -0.047 | -4.994
-12 | -0.404 | 0.07518 | -0.048 | -5.369
-11.5 | -0.406 | 0.07058 | -0.048 | -5.747
-11 | -0.405 | 0.0652 | -0.05 | -6.213
-10.5 | -0.402 | 0.05894 | -0.055 | -6.822
-10 | -0.395 | 0.05337 | -0.058 | -7.398
-9.5 | -0.384 | 0.04774 | -0.061 | -8.04
-9 | -0.404 | 0.01776 | -0.083 | -22.768
-8.5 | -0.414 | 0.00613 | -0.093 | -67.532
-8 | -0.381 | 0.00593 | -0.093 | -64.254
-7.5 | -0.343 | 0.00575 | -0.093 | -59.604
-7 | -0.299 | 0.00569 | -0.094 | -52.504
-6.5 | -0.252 | 0.00558 | -0.094 | -45.129
-6 | -0.201 | 0.00547 | -0.094 | -36.821
-5.5 | -0.149 | 0.00539 | -0.095 | -27.625
-5 | -0.094 | 0.00536 | -0.095 | -17.543
-4.5 | -0.038 | 0.00531 | -0.095 | -7.1
-4 | 0.02 | 0.00526 | -0.095 | 3.796
-3.5 | 0.079 | 0.0052 | -0.096 | 15.1
-3 | 0.138 | 0.00518 | -0.096 | 26.616
-2.5 | 0.198 | 0.00519 | -0.096 | 38.041
-2 | 0.257 | 0.00519 | -0.097 | 49.61
-1.5 | 0.317 | 0.00515 | -0.097 | 61.606
-1 | 0.377 | 0.0051 | -0.097 | 73.875
-0.5 | 0.437 | 0.00507 | -0.098 | 86.093
0 | 0.497 | 0.00507 | -0.098 | 97.944
0.5 | 0.556 | 0.00507 | -0.098 | 109.668
1 | 0.615 | 0.0051 | -0.099 | 120.527
1.5 | 0.674 | 0.00514 | -0.099 | 131.292
2 | 0.733 | 0.00516 | -0.099 | 142.204
2.5 | 0.792 | 0.0051 | -0.099 | 155.17
3 | 0.851 | 0.00526 | -0.1 | 161.72
3.5 | 0.909 | 0.0054 | -0.1 | 168.172
4 | 0.967 | 0.00559 | -0.1 | 173.012
4.5 | 1.024 | 0.00577 | -0.101 | 177.485
5 | 1.08 | 0.00597 | -0.101 | 180.948
5.5 | 1.134 | 0.00618 | -0.101 | 183.345
6 | 1.185 | 0.0064 | -0.102 | 185.081
6.5 | 1.233 | 0.00669 | -0.102 | 184.252
7 | 1.278 | 0.00706 | -0.102 | 180.899
7.5 | 1.319 | 0.00736 | -0.103 | 179.286
8 | 1.356 | 0.0076 | -0.103 | 178.331
8.5 | 1.388 | 0.00793 | -0.103 | 174.939
9 | 1.414 | 0.00832 | -0.104 | 170.056
9.5 | 1.435 | 0.00859 | -0.104 | 166.909
10 | 1.442 | 0.00892 | -0.104 | 161.635
10.5 | 1.442 | 0.01456 | -0.104 | 98.999
11 | 1.433 | 0.0152 | -0.105 | 94.272
11.5 | 1.416 | 0.01595 | -0.105 | 88.802
12 | 1.392 | 0.01693 | -0.105 | 82.215
12.5 | 1.36 | 0.01769 | -0.106 | 76.898
13 | 1.308 | 0.01884 | -0.105 | 69.406
13.5 | 1.256 | 0.02078 | -0.104 | 60.434
14 | 1.201 | 0.02269 | -0.103 | 52.909
14.5 | 1.135 | 0.02625 | -0.102 | 43.223
15 | 1.066 | 0.03133 | -0.1 | 34.032

## 124. Re 14M Mach 0.10 (2)
BIGFOIL.COM POLAR EXPORT
SB99 F3J
SB99 F3J |  |  |  | Cl Max: | 2.0839 | at alpha= | 18.5 | deg
XFOIL ncrit=9 |  |  |  | L/D Max: | 162.904 | at alpha= | 6.5 | deg
Re: | 14000000 |  |  | Cd Min: | 0.05691 | at alpha= | 20 | deg
Mach: | 0.1 |  |  | Cl=0 at alpha= | -3.9656 | deg
|  |  |  | @ Cl=0.1, Cd= | 0.005217
|  |  |  | @ Cl=0.4, Cd= | 0.0050505
|  |  |  | @ Cl=0.6, Cd= | 0.0050119
alpha (deg) | Cl | Cd | Cm | Cl/Cd
-16.5 | -1.3544 | 0.02838 | -0.0929 | -47.7237
-16 | -1.3239 | 0.0244 | -0.0945 | -54.2582
-15.5 | -1.2845 | 0.02145 | -0.0952 | -59.8834
-15 | -1.2401 | 0.01915 | -0.0953 | -64.7572
-14 | -1.1326 | 0.01558 | -0.0974 | -72.6958
-13 | -1.0306 | 0.01277 | -0.0968 | -80.7048
-12.5 | -0.9775 | 0.01144 | -0.0967 | -85.4458
-12 | -0.9233 | 0.01033 | -0.0966 | -89.3804
-11.5 | -0.8673 | 0.0095 | -0.0966 | -91.2947
-11 | -0.8109 | 0.00891 | -0.0965 | -91.0101
-10.5 | -0.7538 | 0.00839 | -0.0966 | -89.8451
-10 | -0.6967 | 0.00797 | -0.0966 | -87.4153
-9.5 | -0.6394 | 0.00757 | -0.0966 | -84.465
-9 | -0.5822 | 0.00724 | -0.0966 | -80.4144
-8.5 | -0.5249 | 0.00701 | -0.0966 | -74.8787
-8 | -0.4674 | 0.00674 | -0.0967 | -69.3472
-7.5 | -0.4098 | 0.00635 | -0.0968 | -64.5354
-7 | -0.352 | 0.00606 | -0.0969 | -58.0858
-6.5 | -0.2942 | 0.00586 | -0.0971 | -50.2048
-6 | -0.2363 | 0.00575 | -0.0972 | -41.0957
-5.5 | -0.1784 | 0.00566 | -0.0974 | -31.5194
-5 | -0.1203 | 0.00555 | -0.0976 | -21.6757
-4.5 | -0.0622 | 0.00542 | -0.0979 | -11.476
-4 | -0.004 | 0.00534 | -0.0981 | -0.74906
-3.5 | 0.0542 | 0.00528 | -0.0984 | 10.2652
-3 | 0.1124 | 0.0052 | -0.0986 | 21.6154
-2.5 | 0.1706 | 0.00515 | -0.0989 | 33.1262
-2 | 0.2288 | 0.00511 | -0.0992 | 44.775
-1.5 | 0.2869 | 0.00509 | -0.0995 | 56.3654
-1 | 0.345 | 0.00506 | -0.0998 | 68.1818
-0.5 | 0.403 | 0.00505 | -0.1001 | 79.802
0 | 0.461 | 0.00501 | -0.1004 | 92.016
0.5 | 0.5189 | 0.00501 | -0.1008 | 103.5729
1 | 0.5765 | 0.00502 | -0.1011 | 114.8406
1.5 | 0.6343 | 0.005 | -0.1015 | 126.86
2 | 0.6918 | 0.00499 | -0.102 | 138.6373
2.5 | 0.7491 | 0.00502 | -0.1023 | 149.2231
3 | 0.8059 | 0.00513 | -0.1026 | 157.0955
3.5 | 0.8619 | 0.00543 | -0.1026 | 158.7293
4 | 0.9178 | 0.00572 | -0.1026 | 160.4545
4.5 | 0.9734 | 0.00603 | -0.1026 | 161.4262
5 | 1.0281 | 0.0064 | -0.1025 | 160.6406
5.5 | 1.083 | 0.00671 | -0.1024 | 161.4009
6 | 1.1377 | 0.00706 | -0.1022 | 161.1473
6.5 | 1.1892 | 0.0073 | -0.1013 | 162.9041
7 | 1.2431 | 0.00778 | -0.101 | 159.7815
7.5 | 1.2967 | 0.00825 | -0.1006 | 157.1758
8 | 1.3501 | 0.00871 | -0.1003 | 155.0057
8.5 | 1.4032 | 0.00916 | -0.0998 | 153.1878
9 | 1.4556 | 0.00966 | -0.0993 | 150.6832
9.5 | 1.5077 | 0.01015 | -0.0988 | 148.5419
10 | 1.5589 | 0.0107 | -0.0981 | 145.6916
10.5 | 1.6099 | 0.01122 | -0.0974 | 143.4848
11 | 1.6595 | 0.01182 | -0.0965 | 140.3976
11.5 | 1.7078 | 0.01252 | -0.0954 | 136.4058
12 | 1.7554 | 0.0132 | -0.0942 | 132.9848
12.5 | 1.8023 | 0.01388 | -0.0929 | 129.8487
13 | 1.8475 | 0.01462 | -0.0913 | 126.368
13.5 | 1.8902 | 0.01549 | -0.0894 | 122.0271
14 | 1.9298 | 0.01648 | -0.0871 | 117.0995
14.5 | 1.9657 | 0.01759 | -0.0841 | 111.751
15 | 1.9941 | 0.01879 | -0.08 | 106.1256
16 | 2.0322 | 0.02166 | -0.0696 | 93.8227
16.5 | 2.0493 | 0.02357 | -0.0651 | 86.9453
17 | 2.0635 | 0.02594 | -0.0611 | 79.549
17.5 | 2.0744 | 0.02885 | -0.0576 | 71.9029
18 | 2.0818 | 0.03242 | -0.0547 | 64.2134
18.5 | 2.0839 | 0.03684 | -0.0525 | 56.5662
19 | 2.0805 | 0.0423 | -0.0512 | 49.1844
19.5 | 2.0712 | 0.04889 | -0.0508 | 42.3645
20 | 2.0543 | 0.05691 | -0.0515 | 36.0973

## 125. Re 14M Mach 0.25 (1)
BIGFOIL.COM POLAR EXPORT
SB99 F3J
SB99 F3J |  |  |  | Cl Max: | 1.424 | at alpha= | 9.5 | deg
JavaFoil+Calcfoil stall+Eppler ext transition |  |  |  | L/D Max: | 184.22 | at alpha= | 6 | deg
Re: | 14000000 |  |  | Cd Min: | 0.00511 | at alpha= | 0 | deg
Mach: | 0.25 |  |  | Cl=0 at alpha= | -4.1695 | deg
|  |  |  | @ Cl=0.1, Cd= | 0.005261
|  |  |  | @ Cl=0.4, Cd= | 0.0051595
|  |  |  | @ Cl=0.6, Cd= | 0.0051438
alpha (deg) | Cl | Cd | Cm | Cl/Cd
-12.5 | -0.213 | 0.08148 | -0.048 | -2.61
-12 | -0.247 | 0.07956 | -0.045 | -3.107
-11.5 | -0.276 | 0.07519 | -0.046 | -3.677
-11 | -0.3 | 0.07089 | -0.046 | -4.23
-10.5 | -0.317 | 0.06654 | -0.046 | -4.764
-10 | -0.328 | 0.06071 | -0.05 | -5.408
-9.5 | -0.332 | 0.05571 | -0.052 | -5.966
-9 | -0.33 | 0.05014 | -0.057 | -6.589
-8.5 | -0.324 | 0.04226 | -0.065 | -7.658
-8 | -0.316 | 0.02952 | -0.075 | -10.716
-7.5 | -0.336 | 0.00591 | -0.096 | -56.875
-7 | -0.297 | 0.00578 | -0.096 | -51.341
-6.5 | -0.252 | 0.00566 | -0.097 | -44.544
-6 | -0.203 | 0.00557 | -0.097 | -36.467
-5.5 | -0.151 | 0.00548 | -0.097 | -27.546
-5 | -0.096 | 0.00543 | -0.097 | -17.631
-4.5 | -0.039 | 0.00535 | -0.098 | -7.195
-4 | 0.02 | 0.00531 | -0.098 | 3.846
-3.5 | 0.081 | 0.00528 | -0.098 | 15.258
-3 | 0.141 | 0.00522 | -0.099 | 27.097
-2.5 | 0.203 | 0.00523 | -0.099 | 38.779
-2 | 0.264 | 0.00523 | -0.099 | 50.599
-1.5 | 0.326 | 0.00519 | -0.1 | 62.848
-1 | 0.387 | 0.00517 | -0.1 | 75.02
-0.5 | 0.449 | 0.00512 | -0.1 | 87.549
0 | 0.51 | 0.00511 | -0.101 | 99.82
0.5 | 0.571 | 0.00512 | -0.101 | 111.674
1 | 0.632 | 0.00517 | -0.101 | 122.287
1.5 | 0.693 | 0.0052 | -0.102 | 133.133
2 | 0.753 | 0.00523 | -0.102 | 144.127
2.5 | 0.814 | 0.00518 | -0.102 | 157.052
3 | 0.874 | 0.00533 | -0.103 | 163.992
3.5 | 0.934 | 0.0055 | -0.103 | 169.74
4 | 0.993 | 0.00568 | -0.103 | 174.902
4.5 | 1.051 | 0.00587 | -0.104 | 179.093
5 | 1.108 | 0.0061 | -0.104 | 181.641
5.5 | 1.163 | 0.00635 | -0.104 | 183.04
6 | 1.215 | 0.00659 | -0.104 | 184.22
6.5 | 1.262 | 0.0069 | -0.105 | 182.933
7 | 1.305 | 0.00739 | -0.105 | 176.62
7.5 | 1.343 | 0.00764 | -0.105 | 175.818
8 | 1.375 | 0.00792 | -0.106 | 173.544
8.5 | 1.4 | 0.00826 | -0.106 | 169.483
9 | 1.417 | 0.00874 | -0.106 | 162.152
9.5 | 1.424 | 0.00912 | -0.107 | 156.215
10 | 1.412 | 0.01509 | -0.107 | 93.623
10.5 | 1.387 | 0.0158 | -0.107 | 87.768
11 | 1.347 | 0.01677 | -0.108 | 80.349
11.5 | 1.294 | 0.01765 | -0.108 | 73.298
12 | 1.212 | 0.01913 | -0.107 | 63.341
12.5 | 1.126 | 0.02079 | -0.106 | 54.161
13 | 1.023 | 0.02391 | -0.105 | 42.778
13.5 | 0.897 | 0.03201 | -0.101 | 28.022
14 | 0.775 | 0.04203 | -0.097 | 18.439
14.5 | 0.653 | 0.05563 | -0.093 | 11.732

## 126. Re 14M Mach 0.25 (2)
BIGFOIL.COM POLAR EXPORT
SB99 F3J
SB99 F3J |  |  |  | Cl Max: | 2.0114 | at alpha= | 16 | deg
XFOIL ncrit=9 |  |  |  | L/D Max: | 163.61 | at alpha= | 4.5 | deg
Re: | 14000000 |  |  | Cd Min: | 0.2511 | at alpha= | -20 | deg
Mach: | 0.25 |  |  | Cl=0 at alpha= | -3.9447 | deg
|  |  |  | @ Cl=0.1, Cd= | 0.0052568
|  |  |  | @ Cl=0.4, Cd= | 0.00507
|  |  |  | @ Cl=0.6, Cd= | 0.00503
alpha (deg) | Cl | Cd | Cm | Cl/Cd
-20 | -0.7127 | 0.2511 | 0.0521 | -2.8383
-19.5 | -0.6939 | 0.2449 | 0.0479 | -2.8334
-19 | -0.6751 | 0.23861 | 0.0437 | -2.8293
-18.5 | -0.6568 | 0.2319 | 0.0396 | -2.8323
-18 | -0.6392 | 0.22478 | 0.0356 | -2.8437
-17.5 | -0.6221 | 0.21724 | 0.0316 | -2.8637
-17 | -0.611 | 0.20567 | 0.027 | -2.9708
-16 | -0.5779 | 0.19194 | 0.0196 | -3.0108
-15.5 | -0.5609 | 0.18562 | 0.0163 | -3.0218
-15 | -0.5439 | 0.17914 | 0.0129 | -3.0362
-14.5 | -0.5279 | 0.1725 | 0.0097 | -3.0603
-14 | -0.5363 | 0.15694 | 0.0046 | -3.4172
-13.5 | -0.523 | 0.15002 | 0.0015 | -3.4862
-13 | -0.5096 | 0.14332 | -0.0015 | -3.5557
-12.5 | -0.6095 | 0.10925 | -0.0174 | -5.5789
-12 | -0.7616 | 0.07241 | -0.0455 | -10.5179
-11.5 | -0.9094 | 0.01995 | -0.1047 | -45.584
-11 | -0.8648 | 0.01403 | -0.1063 | -61.6393
-10.5 | -0.8067 | 0.01142 | -0.106 | -70.6392
-10 | -0.7456 | 0.00991 | -0.1053 | -75.2371
-9.5 | -0.6834 | 0.0089 | -0.1045 | -76.7865
-9 | -0.621 | 0.00822 | -0.1037 | -75.5474
-8.5 | -0.5589 | 0.00777 | -0.1031 | -71.9305
-8 | -0.4968 | 0.00737 | -0.1025 | -67.4084
-7.5 | -0.4348 | 0.00697 | -0.1021 | -62.3816
-7 | -0.3733 | 0.00647 | -0.1018 | -57.6971
-6.5 | -0.3118 | 0.00613 | -0.1015 | -50.8646
-6 | -0.2505 | 0.0059 | -0.1013 | -42.4576
-5.5 | -0.1894 | 0.00576 | -0.1012 | -32.8819
-5 | -0.1284 | 0.00565 | -0.1012 | -22.7257
-4.5 | -0.0675 | 0.00551 | -0.1012 | -12.2505
-4 | -0.0067 | 0.00538 | -0.1013 | -1.2454
-3 | 0.1145 | 0.00524 | -0.1016 | 21.8511
-2.5 | 0.175 | 0.00517 | -0.1018 | 33.8491
-2 | 0.2353 | 0.00513 | -0.102 | 45.8674
-1.5 | 0.2955 | 0.00511 | -0.1023 | 57.8278
-1 | 0.3556 | 0.00507 | -0.1026 | 70.1381
-0.5 | 0.4155 | 0.00507 | -0.1028 | 81.9527
0 | 0.4755 | 0.00503 | -0.1032 | 94.5328
0.5 | 0.5353 | 0.00502 | -0.1035 | 106.6335
1 | 0.5949 | 0.00503 | -0.1038 | 118.2704
1.5 | 0.6547 | 0.00503 | -0.1042 | 130.159
2 | 0.7143 | 0.00501 | -0.1046 | 142.5749
3 | 0.8324 | 0.00518 | -0.1051 | 160.695
3.5 | 0.8904 | 0.00549 | -0.1051 | 162.1858
4 | 0.9485 | 0.0058 | -0.105 | 163.5345
4.5 | 1.0062 | 0.00615 | -0.1048 | 163.6098
5 | 1.0634 | 0.00651 | -0.1045 | 163.3487
5.5 | 1.1206 | 0.00687 | -0.1042 | 163.115
6 | 1.1774 | 0.00729 | -0.1037 | 161.5089
6.5 | 1.2314 | 0.00755 | -0.1025 | 163.0993
7 | 1.2878 | 0.00807 | -0.1018 | 159.5787
7.5 | 1.3439 | 0.00861 | -0.1011 | 156.0859
8 | 1.4002 | 0.00911 | -0.1003 | 153.6992
8.5 | 1.456 | 0.00965 | -0.0993 | 150.8808
9 | 1.5117 | 0.01017 | -0.0983 | 148.6431
9.5 | 1.5664 | 0.01078 | -0.0971 | 145.3061
10 | 1.6209 | 0.01138 | -0.0957 | 142.4341
10.5 | 1.6737 | 0.01211 | -0.0941 | 138.2081
11 | 1.7254 | 0.0129 | -0.0921 | 133.7519
11.5 | 1.7766 | 0.01367 | -0.0901 | 129.9634
12 | 1.8257 | 0.01456 | -0.0876 | 125.3915
12.5 | 1.8718 | 0.01558 | -0.0847 | 120.1412
13 | 1.9137 | 0.01677 | -0.0811 | 114.1145
13.5 | 1.9473 | 0.01822 | -0.0763 | 106.8771
14 | 1.9667 | 0.0198 | -0.0693 | 99.3283
14.5 | 1.9855 | 0.02176 | -0.0632 | 91.2454
15 | 2.0002 | 0.02432 | -0.0576 | 82.2451
15.5 | 2.0095 | 0.02767 | -0.0527 | 72.6238
16 | 2.0114 | 0.03217 | -0.0488 | 62.5241
16.5 | 2.005 | 0.03808 | -0.0462 | 52.6523
17 | 1.9895 | 0.04567 | -0.0453 | 43.5625
17.5 | 1.964 | 0.05514 | -0.0462 | 35.6184
18 | 1.9314 | 0.06607 | -0.0485 | 29.2326
18.5 | 1.8915 | 0.07841 | -0.052 | 24.1232
19 | 1.8444 | 0.0922 | -0.0568 | 20.0043
19.5 | 1.7956 | 0.10664 | -0.0625 | 16.838
20 | 1.7458 | 0.12171 | -0.0692 | 14.3439

## 127. Re 14M Mach 0.50 (1)
BIGFOIL.COM POLAR EXPORT
SB99 F3J
SB99 F3J |  |  |  | Cl Max: | 1.374 | at alpha= | 7 | deg
JavaFoil+Calcfoil stall+Eppler ext transition |  |  |  | L/D Max: | 181.166 | at alpha= | 5 | deg
Re: | 14000000 |  |  | Cd Min: | 0.00531 | at alpha= | 0 | deg
Mach: | 0.5 |  |  | Cl=0 at alpha= | -4.1746 | deg
|  |  |  | @ Cl=0.1, Cd= | 0.0054713
|  |  |  | @ Cl=0.4, Cd= | 0.0053848
|  |  |  | @ Cl=0.6, Cd= | 0.0053232
alpha (deg) | Cl | Cd | Cm | Cl/Cd
-20 | -0.864 | 0.17105 | -0.06 | -5.054
-19.5 | -0.839 | 0.15652 | -0.061 | -5.358
-19 | -0.813 | 0.14222 | -0.062 | -5.715
-18.5 | -0.786 | 0.1343 | -0.062 | -5.856
-18 | -0.76 | 0.12815 | -0.062 | -5.927
-17.5 | -0.732 | 0.12303 | -0.062 | -5.953
-17 | -0.705 | 0.11912 | -0.061 | -5.917
-16.5 | -0.677 | 0.11525 | -0.06 | -5.873
-16 | -0.649 | 0.11258 | -0.059 | -5.761
-15.5 | -0.62 | 0.10903 | -0.057 | -5.687
-15 | -0.593 | 0.10469 | -0.057 | -5.665
-14.5 | -0.566 | 0.09953 | -0.056 | -5.687
-14 | -0.539 | 0.0966 | -0.056 | -5.578
-13.5 | -0.512 | 0.09281 | -0.056 | -5.514
-13 | -0.485 | 0.08881 | -0.057 | -5.46
-12.5 | -0.458 | 0.08469 | -0.057 | -5.404
-12 | -0.431 | 0.07738 | -0.058 | -5.567
-11.5 | -0.405 | 0.07018 | -0.06 | -5.767
-11 | -0.378 | 0.06595 | -0.061 | -5.726
-10.5 | -0.352 | 0.05967 | -0.064 | -5.895
-10 | -0.326 | 0.05313 | -0.069 | -6.145
-9.5 | -0.292 | 0.06734 | -0.052 | -4.341
-9 | -0.265 | 0.05759 | -0.055 | -4.61
-8.5 | -0.239 | 0.05176 | -0.059 | -4.619
-8 | -0.215 | 0.04371 | -0.069 | -4.908
-7.5 | -0.212 | 0.01308 | -0.099 | -16.232
-7 | -0.193 | 0.00614 | -0.108 | -31.38
-6.5 | -0.128 | 0.04285 | -0.056 | -2.995
-6 | -0.101 | 0.04038 | -0.057 | -2.497
-5.5 | -0.124 | 0.00587 | -0.109 | -21.032
-5 | -0.095 | 0.00579 | -0.109 | -16.489
-4.5 | -0.041 | 0.00568 | -0.109 | -7.142
-4 | 0.022 | 0.00556 | -0.11 | 3.976
-3.5 | 0.088 | 0.00548 | -0.11 | 16.132
-3 | 0.157 | 0.00543 | -0.11 | 28.84
-2.5 | 0.226 | 0.0054 | -0.111 | 41.755
-2 | 0.295 | 0.0054 | -0.111 | 54.641
-1.5 | 0.364 | 0.00539 | -0.111 | 67.51
-1 | 0.433 | 0.00538 | -0.112 | 80.558
-0.5 | 0.501 | 0.00532 | -0.112 | 94.263
0 | 0.57 | 0.00531 | -0.113 | 107.379
0.5 | 0.638 | 0.00534 | -0.113 | 119.543
1 | 0.706 | 0.0054 | -0.113 | 130.688
1.5 | 0.774 | 0.00546 | -0.114 | 141.637
2 | 0.841 | 0.00553 | -0.114 | 152.218
2.5 | 0.909 | 0.00551 | -0.114 | 165.015
3 | 0.975 | 0.00571 | -0.115 | 170.904
3.5 | 1.041 | 0.00594 | -0.115 | 175.315
4 | 1.107 | 0.00625 | -0.115 | 177.182
4.5 | 1.171 | 0.0065 | -0.116 | 180.041
5 | 1.231 | 0.0068 | -0.116 | 181.166
5.5 | 1.287 | 0.00716 | -0.116 | 179.69
6 | 1.333 | 0.00761 | -0.117 | 175.143
6.5 | 1.365 | 0.00824 | -0.117 | 165.619
7 | 1.374 | 0.00876 | -0.117 | 156.897
7.5 | 1.336 | 0.01516 | -0.118 | 88.144
8 | 1.123 | 0.01641 | -0.118 | 68.455
8.5 | 0.857 | 0.01853 | -0.119 | 46.284
9 | 0.891 | 0.01909 | -0.119 | 46.645
9.5 | 0.884 | 0.02495 | -0.114 | 35.432
10 | 0.934 | 0.02262 | -0.117 | 41.279
10.5 | 0.909 | 0.03504 | -0.108 | 25.941
11 | 0.916 | 0.04177 | -0.104 | 21.937
11.5 | 0.953 | 0.04215 | -0.106 | 22.614
12 | 0.964 | 0.05154 | -0.102 | 18.712

## 128. Re 14M Mach 0.50 (2)
BIGFOIL.COM POLAR EXPORT
SB99 F3J
SB99 F3J |  |  |  | Cl Max: | 1.7205 | at alpha= | 9 | deg
XFOIL ncrit=9 |  |  |  | L/D Max: | 176.218 | at alpha= | 3.5 | deg
Re: | 14000000 |  |  | Cd Min: | 0.27412 | at alpha= | -20 | deg
Mach: | 0.5 |  |  | Cl=0 at alpha= | -3.8409 | deg
|  |  |  | @ Cl=0.1, Cd= | 0.0054626
|  |  |  | @ Cl=0.4, Cd= | 0.0051807
|  |  |  | @ Cl=0.6, Cd= | 0.0051413
alpha (deg) | Cl | Cd | Cm | Cl/Cd
-20 | -0.7657 | 0.27412 | 0.06 | -2.7933
-19.5 | -0.7433 | 0.26455 | 0.0547 | -2.8097
-19 | -0.7205 | 0.25658 | 0.0496 | -2.8081
-18.5 | -0.6973 | 0.24911 | 0.0447 | -2.7992
-18 | -0.6743 | 0.24149 | 0.0398 | -2.7922
-17.5 | -0.6516 | 0.23355 | 0.0351 | -2.79
-17 | -0.6296 | 0.22537 | 0.0304 | -2.7936
-16.5 | -0.6081 | 0.21713 | 0.0259 | -2.8006
-16 | -0.5869 | 0.20874 | 0.0215 | -2.8116
-15.5 | -0.5667 | 0.19999 | 0.0171 | -2.8336
-15 | -0.5486 | 0.19053 | 0.0127 | -2.8793
-14.5 | -0.5292 | 0.18264 | 0.0087 | -2.8975
-14 | -0.5084 | 0.17559 | 0.005 | -2.8954
-13.5 | -0.4882 | 0.16836 | 0.0013 | -2.8997
-13 | -0.4697 | 0.16087 | -0.0022 | -2.9197
-12.5 | -0.453 | 0.153 | -0.0057 | -2.9608
-12 | -0.4361 | 0.1446 | -0.0098 | -3.0159
-11.5 | -0.424 | 0.13657 | -0.0127 | -3.1046
-11 | -0.4154 | 0.12763 | -0.0159 | -3.2547
-10.5 | -0.404 | 0.11968 | -0.0191 | -3.3757
-10 | -0.389 | 0.11286 | -0.0219 | -3.4467
-9.5 | -0.3794 | 0.10486 | -0.0254 | -3.6182
-9 | -0.366 | 0.09792 | -0.0286 | -3.7377
-8.5 | -0.3546 | 0.0905 | -0.0324 | -3.9182
-8 | -0.3466 | 0.08242 | -0.037 | -4.2053
-7.5 | -0.3424 | 0.0737 | -0.0427 | -4.6459
-7 | -0.3391 | 0.06477 | -0.05 | -5.2354
-6.5 | -0.3145 | 0.05264 | -0.07 | -5.9745
-6 | -0.2721 | 0.03789 | -0.0939 | -7.1813
-5.5 | -0.2284 | 0.02044 | -0.1113 | -11.1742
-5 | -0.1721 | 0.00856 | -0.1178 | -20.1051
-4.5 | -0.0978 | 0.00631 | -0.1172 | -15.4992
-4 | -0.0233 | 0.00584 | -0.1162 | -3.9897
-3.5 | 0.0499 | 0.00556 | -0.1154 | 8.9748
-3 | 0.1219 | 0.00542 | -0.1149 | 22.4908
-2.5 | 0.1929 | 0.00532 | -0.1147 | 36.2594
-2 | 0.2633 | 0.00525 | -0.1145 | 50.1524
-1.5 | 0.3331 | 0.0052 | -0.1146 | 64.0577
-1 | 0.4023 | 0.00518 | -0.1146 | 77.6641
-0.5 | 0.4713 | 0.00516 | -0.1148 | 91.3372
0 | 0.5401 | 0.00515 | -0.115 | 104.8738
1 | 0.6777 | 0.00513 | -0.1156 | 132.1053
2 | 0.8152 | 0.00518 | -0.116 | 157.3745
2.5 | 0.884 | 0.00524 | -0.1161 | 168.7023
3 | 0.952 | 0.00549 | -0.1158 | 173.4062
3.5 | 1.0203 | 0.00579 | -0.1153 | 176.2176
4 | 1.0877 | 0.00626 | -0.1144 | 173.754
4.5 | 1.1559 | 0.00668 | -0.1134 | 173.0389
5 | 1.2238 | 0.00715 | -0.112 | 171.1608
5.5 | 1.292 | 0.00768 | -0.1103 | 168.2292
6 | 1.3602 | 0.00829 | -0.1082 | 164.0772
7 | 1.4932 | 0.00954 | -0.102 | 156.5199
7.5 | 1.5633 | 0.01023 | -0.0987 | 152.8152
8 | 1.6337 | 0.011 | -0.0948 | 148.5182
8.5 | 1.6876 | 0.01304 | -0.0871 | 129.4172
9 | 1.7205 | 0.01588 | -0.0774 | 108.3438
9.5 | 1.698 | 0.02036 | -0.0629 | 83.3988
10 | 1.6651 | 0.02718 | -0.0533 | 61.262
10.5 | 1.6245 | 0.03682 | -0.05 | 44.12
11.5 | 1.4307 | 0.0428 | -0.0374 | 33.4276
12 | 1.3814 | 0.05648 | -0.0384 | 24.4582
12.5 | 1.3344 | 0.06995 | -0.0403 | 19.0765
13 | 1.2916 | 0.08281 | -0.0432 | 15.5972
13.5 | 1.2504 | 0.09522 | -0.047 | 13.1317
14 | 1.2125 | 0.10673 | -0.0513 | 11.3604

## 129. Re 16M Mach 0.00 (1)
BIGFOIL.COM POLAR EXPORT
SB99 F3J
SB99 F3J |  |  |  | Cl Max: | 1.447 | at alpha= | 10.5 | deg
JavaFoil+Calcfoil stall+Eppler ext transition |  |  |  | L/D Max: | 183.275 | at alpha= | 6 | deg
Re: | 16000000 |  |  | Cd Min: | 0.00513 | at alpha= | 0 | deg
Mach: | 0 |  |  | Cl=0 at alpha= | -4.1724 | deg
|  |  |  | @ Cl=0.1, Cd= | 0.0052588
|  |  |  | @ Cl=0.4, Cd= | 0.0051615
|  |  |  | @ Cl=0.6, Cd= | 0.0051819
alpha (deg) | Cl | Cd | Cm | Cl/Cd
-14 | -0.399 | 0.09345 | -0.045 | -4.269
-13.5 | -0.408 | 0.08597 | -0.048 | -4.749
-13 | -0.415 | 0.08121 | -0.049 | -5.111
-12.5 | -0.419 | 0.07823 | -0.048 | -5.354
-12 | -0.421 | 0.07347 | -0.049 | -5.731
-11.5 | -0.421 | 0.06854 | -0.05 | -6.14
-11 | -0.418 | 0.06358 | -0.052 | -6.569
-10.5 | -0.413 | 0.05691 | -0.057 | -7.255
-10 | -0.406 | 0.04917 | -0.062 | -8.257
-9.5 | -0.404 | 0.03441 | -0.072 | -11.752
-9 | -0.446 | 0.00846 | -0.092 | -52.661
-8.5 | -0.416 | 0.00609 | -0.092 | -68.38
-8 | -0.382 | 0.00593 | -0.093 | -64.442
-7.5 | -0.343 | 0.0058 | -0.093 | -59.171
-7 | -0.299 | 0.00573 | -0.093 | -52.185
-6.5 | -0.251 | 0.00559 | -0.093 | -44.973
-6 | -0.201 | 0.00551 | -0.094 | -36.483
-5.5 | -0.148 | 0.00546 | -0.094 | -27.183
-5 | -0.094 | 0.0054 | -0.094 | -17.368
-4.5 | -0.038 | 0.00535 | -0.095 | -7.014
-4 | 0.02 | 0.00531 | -0.095 | 3.744
-3.5 | 0.078 | 0.00527 | -0.095 | 14.852
-3 | 0.137 | 0.00524 | -0.096 | 26.182
-2.5 | 0.197 | 0.00523 | -0.096 | 37.558
-2 | 0.256 | 0.00523 | -0.096 | 49.021
-1.5 | 0.316 | 0.0052 | -0.097 | 60.742
-1 | 0.375 | 0.00517 | -0.097 | 72.519
-0.5 | 0.434 | 0.00515 | -0.097 | 84.277
0 | 0.494 | 0.00513 | -0.097 | 96.369
0.5 | 0.553 | 0.00515 | -0.098 | 107.342
1 | 0.612 | 0.00519 | -0.098 | 117.993
1.5 | 0.671 | 0.00527 | -0.098 | 127.424
2 | 0.73 | 0.0053 | -0.099 | 137.727
2.5 | 0.788 | 0.00535 | -0.099 | 147.177
3 | 0.846 | 0.00535 | -0.099 | 158.29
3.5 | 0.904 | 0.0055 | -0.1 | 164.56
4 | 0.962 | 0.00566 | -0.1 | 169.98
4.5 | 1.019 | 0.00582 | -0.1 | 175.037
5 | 1.074 | 0.006 | -0.101 | 178.971
5.5 | 1.128 | 0.0062 | -0.101 | 181.848
6 | 1.18 | 0.00644 | -0.101 | 183.275
6.5 | 1.228 | 0.00672 | -0.101 | 182.825
7 | 1.273 | 0.00714 | -0.102 | 178.289
7.5 | 1.314 | 0.00736 | -0.102 | 178.618
8 | 1.352 | 0.00759 | -0.102 | 177.989
8.5 | 1.385 | 0.00786 | -0.103 | 176.181
9 | 1.413 | 0.00826 | -0.103 | 171.033
9.5 | 1.434 | 0.00855 | -0.103 | 167.764
10 | 1.445 | 0.00886 | -0.104 | 163.064
10.5 | 1.447 | 0.00918 | -0.104 | 157.624
11 | 1.442 | 0.01478 | -0.104 | 97.559
11.5 | 1.43 | 0.01545 | -0.104 | 92.54
12 | 1.41 | 0.01627 | -0.105 | 86.694
12.5 | 1.384 | 0.01693 | -0.105 | 81.752
13 | 1.352 | 0.01794 | -0.105 | 75.406
13.5 | 1.296 | 0.01958 | -0.104 | 66.203
14 | 1.249 | 0.02113 | -0.104 | 59.106
14.5 | 1.194 | 0.02346 | -0.103 | 50.895
15 | 1.132 | 0.02732 | -0.101 | 41.439
15.5 | 1.07 | 0.03236 | -0.1 | 33.07

## 130. Re 16M Mach 0.00 (2)
BIGFOIL.COM POLAR EXPORT
SB99 F3J
SB99 F3J |  |  |  | Cl Max: | 2.1159 | at alpha= | 19 | deg
XFOIL ncrit=9 |  |  |  | L/D Max: | 162.98 | at alpha= | 5.5 | deg
Re: | 16000000 |  |  | Cd Min: | 0.04658 | at alpha= | 20 | deg
Mach: | 0 |  |  | Cl=0 at alpha= | -3.9689 | deg
|  |  |  | @ Cl=0.1, Cd= | 0.0051446
|  |  |  | @ Cl=0.4, Cd= | 0.0049902
|  |  |  | @ Cl=0.6, Cd= | 0.005
alpha (deg) | Cl | Cd | Cm | Cl/Cd
-18.5 | -1.5221 | 0.02921 | -0.09 | -52.1089
-18 | -1.4966 | 0.02573 | -0.0915 | -58.1656
-17.5 | -1.4612 | 0.02319 | -0.0921 | -63.0099
-17 | -1.4206 | 0.02111 | -0.0924 | -67.2951
-16.5 | -1.3768 | 0.01934 | -0.0926 | -71.1892
-16 | -1.3305 | 0.01781 | -0.0927 | -74.7052
-15.5 | -1.2827 | 0.01643 | -0.0928 | -78.0706
-15 | -1.2306 | 0.01517 | -0.0934 | -81.1206
-14.5 | -1.1746 | 0.01403 | -0.0947 | -83.7206
-14 | -1.1236 | 0.01307 | -0.0945 | -85.9679
-12.5 | -0.9666 | 0.01035 | -0.0943 | -93.3913
-12 | -0.9124 | 0.00943 | -0.0945 | -96.755
-11.5 | -0.8574 | 0.00884 | -0.0946 | -96.991
-11 | -0.8015 | 0.00834 | -0.0948 | -96.1031
-10.5 | -0.7455 | 0.00792 | -0.0949 | -94.1288
-10 | -0.6893 | 0.00755 | -0.0951 | -91.298
-9.5 | -0.6329 | 0.00721 | -0.0952 | -87.7809
-9 | -0.5766 | 0.00695 | -0.0953 | -82.964
-8.5 | -0.5199 | 0.00673 | -0.0955 | -77.2511
-8 | -0.463 | 0.0065 | -0.0956 | -71.2308
-7.5 | -0.4059 | 0.00622 | -0.0959 | -65.2572
-7 | -0.3488 | 0.00594 | -0.0961 | -58.7205
-6.5 | -0.2916 | 0.00576 | -0.0963 | -50.625
-6 | -0.2342 | 0.00565 | -0.0965 | -41.4513
-5.5 | -0.1767 | 0.00556 | -0.0968 | -31.7806
-4.5 | -0.0613 | 0.00534 | -0.0973 | -11.4794
-4 | -0.0036 | 0.00526 | -0.0976 | -0.68441
-3.5 | 0.0542 | 0.0052 | -0.0979 | 10.4231
-3 | 0.1121 | 0.00513 | -0.0982 | 21.8519
-2.5 | 0.1699 | 0.00509 | -0.0985 | 33.3792
-2 | 0.2278 | 0.00504 | -0.0988 | 45.1984
-1.5 | 0.2855 | 0.00503 | -0.0991 | 56.7594
-1 | 0.3433 | 0.005 | -0.0994 | 68.66
-0.5 | 0.4009 | 0.00499 | -0.0997 | 80.3407
0 | 0.4586 | 0.00497 | -0.1 | 92.2736
0.5 | 0.516 | 0.00498 | -0.1003 | 103.6145
1 | 0.5734 | 0.005 | -0.1007 | 114.68
1.5 | 0.6307 | 0.005 | -0.1011 | 126.14
2 | 0.6878 | 0.00502 | -0.1014 | 137.012
2.5 | 0.7447 | 0.00508 | -0.1018 | 146.5945
3 | 0.8013 | 0.00515 | -0.1021 | 155.5922
3.5 | 0.857 | 0.00541 | -0.1022 | 158.4104
4 | 0.9126 | 0.00569 | -0.1023 | 160.3866
4.5 | 0.9678 | 0.006 | -0.1023 | 161.3
5 | 1.0226 | 0.00634 | -0.1022 | 161.2934
5.5 | 1.0773 | 0.00661 | -0.1022 | 162.9803
6 | 1.1314 | 0.00698 | -0.102 | 162.0917
7 | 1.2363 | 0.0076 | -0.101 | 162.6711
7.5 | 1.2896 | 0.00804 | -0.1008 | 160.398
8 | 1.3427 | 0.00847 | -0.1005 | 158.5242
8.5 | 1.3955 | 0.0089 | -0.1002 | 156.7978
9 | 1.4476 | 0.00936 | -0.0998 | 154.6581
9.5 | 1.4993 | 0.00983 | -0.0994 | 152.5229
10 | 1.5502 | 0.01035 | -0.0988 | 149.7778
10.5 | 1.6009 | 0.01083 | -0.0983 | 147.8209
11 | 1.6503 | 0.0114 | -0.0976 | 144.7632
11.5 | 1.6984 | 0.01204 | -0.0967 | 141.0631
12 | 1.7461 | 0.01267 | -0.0957 | 137.8137
12.5 | 1.793 | 0.01329 | -0.0947 | 134.9135
13 | 1.8386 | 0.01396 | -0.0935 | 131.7049
13.5 | 1.8821 | 0.01473 | -0.092 | 127.7733
14 | 1.9229 | 0.01563 | -0.0901 | 123.0262
14.5 | 1.9609 | 0.01662 | -0.0877 | 117.9844
15 | 1.9956 | 0.01768 | -0.0849 | 112.8733
15.5 | 2.0243 | 0.0187 | -0.0811 | 108.2513
16 | 2.0437 | 0.01991 | -0.0758 | 102.6469
16.5 | 2.0622 | 0.02141 | -0.0712 | 96.3195
17 | 2.0788 | 0.02325 | -0.0668 | 89.4108
17.5 | 2.0933 | 0.02547 | -0.0629 | 82.1869
18 | 2.1047 | 0.02818 | -0.0595 | 74.6877
18.5 | 2.1125 | 0.03151 | -0.0566 | 67.0422
19 | 2.1159 | 0.03557 | -0.0543 | 59.4855
19.5 | 2.1145 | 0.04054 | -0.0528 | 52.1584
20 | 2.1071 | 0.04658 | -0.0521 | 45.2362

## 131. Re 16M Mach 0.10 (1)
BIGFOIL.COM POLAR EXPORT
SB99 F3J
SB99 F3J |  |  |  | Cl Max: | 1.442 | at alpha= | 10 | deg
JavaFoil+Calcfoil stall+Eppler ext transition |  |  |  | L/D Max: | 186.359 | at alpha= | 6 | deg
Re: | 16000000 |  |  | Cd Min: | 0.00504 | at alpha= | -0.5 | deg
Mach: | 0.1 |  |  | Cl=0 at alpha= | -4.1724 | deg
|  |  |  | @ Cl=0.1, Cd= | 0.00515
|  |  |  | @ Cl=0.4, Cd= | 0.0050708
|  |  |  | @ Cl=0.6, Cd= | 0.0050949
alpha (deg) | Cl | Cd | Cm | Cl/Cd
-14 | -0.37 | 0.09501 | -0.045 | -3.897
-13.5 | -0.382 | 0.08724 | -0.048 | -4.383
-13 | -0.392 | 0.08222 | -0.048 | -4.768
-12.5 | -0.399 | 0.07901 | -0.048 | -5.05
-12 | -0.404 | 0.07486 | -0.048 | -5.393
-11.5 | -0.406 | 0.06985 | -0.049 | -5.813
-11 | -0.405 | 0.06578 | -0.05 | -6.152
-10.5 | -0.402 | 0.05847 | -0.055 | -6.882
-10 | -0.397 | 0.05137 | -0.06 | -7.724
-9.5 | -0.388 | 0.0442 | -0.065 | -8.77
-9 | -0.428 | 0.00987 | -0.089 | -43.377
-8.5 | -0.414 | 0.00597 | -0.093 | -69.357
-8 | -0.381 | 0.00587 | -0.093 | -64.888
-7.5 | -0.343 | 0.00573 | -0.093 | -59.783
-7 | -0.299 | 0.00566 | -0.094 | -52.81
-6.5 | -0.252 | 0.00552 | -0.094 | -45.571
-6 | -0.201 | 0.00543 | -0.094 | -37.133
-5.5 | -0.149 | 0.00535 | -0.095 | -27.836
-5 | -0.094 | 0.00532 | -0.095 | -17.695
-4.5 | -0.038 | 0.00527 | -0.095 | -7.152
-4 | 0.02 | 0.00522 | -0.095 | 3.826
-3.5 | 0.079 | 0.00515 | -0.096 | 15.254
-3 | 0.138 | 0.00515 | -0.096 | 26.746
-2.5 | 0.198 | 0.00515 | -0.096 | 38.38
-2 | 0.257 | 0.00514 | -0.097 | 50.061
-1.5 | 0.317 | 0.00511 | -0.097 | 62.053
-1 | 0.377 | 0.00509 | -0.097 | 74.069
-0.5 | 0.437 | 0.00504 | -0.098 | 86.658
0 | 0.497 | 0.00505 | -0.098 | 98.282
0.5 | 0.556 | 0.00508 | -0.098 | 109.552
1 | 0.615 | 0.0051 | -0.099 | 120.714
1.5 | 0.674 | 0.00517 | -0.099 | 130.49
2 | 0.733 | 0.00522 | -0.099 | 140.565
2.5 | 0.792 | 0.00527 | -0.099 | 150.424
3 | 0.851 | 0.00526 | -0.1 | 161.763
3.5 | 0.909 | 0.0054 | -0.1 | 168.143
4 | 0.967 | 0.00559 | -0.1 | 173.051
4.5 | 1.024 | 0.00574 | -0.101 | 178.29
5 | 1.08 | 0.00593 | -0.101 | 182.096
5.5 | 1.134 | 0.00613 | -0.101 | 184.93
6 | 1.185 | 0.00636 | -0.102 | 186.359
6.5 | 1.233 | 0.00662 | -0.102 | 186.139
7 | 1.278 | 0.00704 | -0.102 | 181.528
7.5 | 1.319 | 0.00728 | -0.103 | 181.294
8 | 1.356 | 0.00752 | -0.103 | 180.367
8.5 | 1.388 | 0.00778 | -0.103 | 178.289
9 | 1.414 | 0.00818 | -0.104 | 172.803
9.5 | 1.435 | 0.00847 | -0.104 | 169.305
10 | 1.442 | 0.0088 | -0.104 | 163.957
10.5 | 1.442 | 0.01431 | -0.104 | 100.723
11 | 1.433 | 0.01503 | -0.105 | 95.338
11.5 | 1.416 | 0.01571 | -0.105 | 90.136
12 | 1.392 | 0.01658 | -0.105 | 83.949
12.5 | 1.36 | 0.01737 | -0.106 | 78.286
13 | 1.309 | 0.01835 | -0.105 | 71.361
13.5 | 1.258 | 0.02016 | -0.104 | 62.408
14 | 1.203 | 0.02211 | -0.104 | 54.391
14.5 | 1.137 | 0.02551 | -0.102 | 44.564
15 | 1.07 | 0.03004 | -0.101 | 35.615

## 132. Re 16M Mach 0.10 (2)
BIGFOIL.COM POLAR EXPORT
SB99 F3J
SB99 F3J |  |  |  | Cl Max: | 2.104 | at alpha= | 18.5 | deg
XFOIL ncrit=9 |  |  |  | L/D Max: | 163.514 | at alpha= | 5.5 | deg
Re: | 16000000 |  |  | Cd Min: | 0.05384 | at alpha= | 20 | deg
Mach: | 0.1 |  |  | Cl=0 at alpha= | -3.9657 | deg
|  |  |  | @ Cl=0.1, Cd= | 0.005144
|  |  |  | @ Cl=0.4, Cd= | 0.005
|  |  |  | @ Cl=0.6, Cd= | 0.005004
alpha (deg) | Cl | Cd | Cm | Cl/Cd
-17 | -1.4117 | 0.02774 | -0.0941 | -50.8904
-16.5 | -1.38 | 0.02412 | -0.0953 | -57.2139
-16 | -1.3398 | 0.02143 | -0.0958 | -62.5198
-15.5 | -1.2953 | 0.01922 | -0.0959 | -67.3933
-15 | -1.2466 | 0.01737 | -0.0961 | -71.7674
-14.5 | -1.1899 | 0.01575 | -0.0975 | -75.5492
-14 | -1.1382 | 0.01443 | -0.0973 | -78.8773
-13.5 | -1.0866 | 0.01325 | -0.097 | -82.0075
-13 | -1.0332 | 0.01222 | -0.0967 | -84.5499
-12.5 | -0.979 | 0.01131 | -0.0965 | -86.5606
-12 | -0.9241 | 0.01016 | -0.0965 | -90.9547
-11.5 | -0.8686 | 0.00924 | -0.0965 | -94.0043
-11 | -0.8118 | 0.0086 | -0.0965 | -94.3953
-10.5 | -0.7549 | 0.00812 | -0.0965 | -92.968
-10 | -0.6977 | 0.00771 | -0.0965 | -90.4929
-9.5 | -0.6404 | 0.00734 | -0.0965 | -87.248
-9 | -0.5832 | 0.00706 | -0.0965 | -82.6062
-8.5 | -0.5257 | 0.00682 | -0.0966 | -77.0821
-8 | -0.468 | 0.00658 | -0.0966 | -71.1246
-7.5 | -0.4102 | 0.00631 | -0.0968 | -65.0079
-7 | -0.3525 | 0.00601 | -0.0969 | -58.6522
-6.5 | -0.2946 | 0.00579 | -0.0971 | -50.8808
-6 | -0.2366 | 0.00567 | -0.0973 | -41.7284
-5.5 | -0.1786 | 0.00558 | -0.0975 | -32.0072
-5 | -0.1205 | 0.00549 | -0.0977 | -21.949
-4.5 | -0.0623 | 0.00536 | -0.0979 | -11.6231
-4 | -0.004 | 0.00526 | -0.0982 | -0.76046
-3 | 0.1125 | 0.00513 | -0.0987 | 21.9298
-2.5 | 0.1707 | 0.00509 | -0.099 | 33.5363
-2 | 0.229 | 0.00504 | -0.0993 | 45.4365
-1.5 | 0.2871 | 0.00503 | -0.0996 | 57.0775
-1 | 0.3452 | 0.005 | -0.0999 | 69.04
-0.5 | 0.4032 | 0.005 | -0.1002 | 80.64
0 | 0.4612 | 0.00497 | -0.1005 | 92.7968
0.5 | 0.519 | 0.00498 | -0.1008 | 104.2169
1 | 0.5767 | 0.005 | -0.1012 | 115.34
1.5 | 0.6344 | 0.00501 | -0.1015 | 126.6267
2 | 0.6919 | 0.00503 | -0.1019 | 137.5547
2.5 | 0.7491 | 0.00509 | -0.1023 | 147.1709
3 | 0.8061 | 0.00515 | -0.1026 | 156.5243
3.5 | 0.8622 | 0.00542 | -0.1027 | 159.0775
4 | 0.9181 | 0.00571 | -0.1027 | 160.7881
4.5 | 0.9738 | 0.00602 | -0.1027 | 161.7608
5 | 1.0289 | 0.00637 | -0.1026 | 161.5228
5.5 | 1.0841 | 0.00663 | -0.1025 | 163.5143
6 | 1.1386 | 0.00701 | -0.1023 | 162.4251
7 | 1.2444 | 0.00764 | -0.1012 | 162.8796
7.5 | 1.2981 | 0.00811 | -0.1009 | 160.0617
8 | 1.3517 | 0.00855 | -0.1005 | 158.0936
8.5 | 1.405 | 0.00898 | -0.1002 | 156.4588
9 | 1.4577 | 0.00944 | -0.0997 | 154.4174
9.5 | 1.5098 | 0.00995 | -0.0991 | 151.7387
10 | 1.5614 | 0.01045 | -0.0985 | 149.4163
10.5 | 1.6125 | 0.01096 | -0.0978 | 147.1259
11 | 1.6622 | 0.01158 | -0.0969 | 143.5406
11.5 | 1.7108 | 0.01225 | -0.0959 | 139.6571
12.5 | 1.8066 | 0.01353 | -0.0936 | 133.5255
13 | 1.852 | 0.01427 | -0.0921 | 129.7828
13.5 | 1.8948 | 0.01516 | -0.0901 | 124.9868
14 | 1.9351 | 0.01612 | -0.0879 | 120.0434
14.5 | 1.972 | 0.0172 | -0.0851 | 114.6512
15.5 | 2.0274 | 0.01939 | -0.0765 | 104.5591
16 | 2.0469 | 0.02083 | -0.0715 | 98.2669
16.5 | 2.0648 | 0.0226 | -0.0669 | 91.3628
17 | 2.0799 | 0.02478 | -0.0626 | 83.9346
17.5 | 2.092 | 0.02746 | -0.0588 | 76.1835
18 | 2.1002 | 0.03077 | -0.0556 | 68.2548
18.5 | 2.104 | 0.03488 | -0.0531 | 60.3211
19 | 2.1023 | 0.03994 | -0.0514 | 52.6365
19.5 | 2.0932 | 0.04628 | -0.0506 | 45.229
20 | 2.0787 | 0.05384 | -0.051 | 38.6088

## 133. Re 16M Mach 0.25 (1)
BIGFOIL.COM POLAR EXPORT
SB99 F3J
SB99 F3J |  |  |  | Cl Max: | 1.424 | at alpha= | 9.5 | deg
JavaFoil+Calcfoil stall+Eppler ext transition |  |  |  | L/D Max: | 184.686 | at alpha= | 6 | deg
Re: | 16000000 |  |  | Cd Min: | 0.00507 | at alpha= | 0 | deg
Mach: | 0.25 |  |  | Cl=0 at alpha= | -4.1695 | deg
|  |  |  | @ Cl=0.1, Cd= | 0.0052242
|  |  |  | @ Cl=0.4, Cd= | 0.0051216
|  |  |  | @ Cl=0.6, Cd= | 0.005139
alpha (deg) | Cl | Cd | Cm | Cl/Cd
-13 | -0.171 | 0.08493 | -0.049 | -2.012
-12.5 | -0.213 | 0.08106 | -0.049 | -2.625
-12 | -0.247 | 0.07874 | -0.047 | -3.143
-11.5 | -0.277 | 0.07505 | -0.046 | -3.685
-11 | -0.3 | 0.07044 | -0.046 | -4.258
-10.5 | -0.317 | 0.06622 | -0.047 | -4.79
-10 | -0.329 | 0.05996 | -0.051 | -5.481
-9.5 | -0.333 | 0.05511 | -0.054 | -6.041
-9 | -0.331 | 0.0496 | -0.058 | -6.67
-8.5 | -0.328 | 0.03755 | -0.07 | -8.748
-8 | -0.367 | 0.00723 | -0.096 | -50.778
-7.5 | -0.336 | 0.00587 | -0.096 | -57.27
-7 | -0.297 | 0.00572 | -0.096 | -51.852
-6.5 | -0.252 | 0.00564 | -0.097 | -44.681
-6 | -0.203 | 0.00549 | -0.097 | -37.014
-5.5 | -0.151 | 0.00542 | -0.097 | -27.846
-5 | -0.096 | 0.00536 | -0.097 | -17.887
-4.5 | -0.039 | 0.00532 | -0.098 | -7.243
-4 | 0.02 | 0.00528 | -0.098 | 3.867
-3.5 | 0.081 | 0.00524 | -0.098 | 15.378
-3 | 0.141 | 0.00519 | -0.099 | 27.229
-2.5 | 0.203 | 0.00518 | -0.099 | 39.123
-2 | 0.264 | 0.00518 | -0.099 | 51.083
-1.5 | 0.326 | 0.00515 | -0.1 | 63.312
-1 | 0.387 | 0.00513 | -0.1 | 75.507
-0.5 | 0.449 | 0.00509 | -0.1 | 88.097
0 | 0.51 | 0.00507 | -0.101 | 100.581
0.5 | 0.571 | 0.00512 | -0.101 | 111.553
1 | 0.632 | 0.00516 | -0.101 | 122.502
1.5 | 0.693 | 0.00524 | -0.102 | 132.183
2 | 0.753 | 0.00529 | -0.102 | 142.54
2.5 | 0.814 | 0.00532 | -0.102 | 152.864
3 | 0.874 | 0.00534 | -0.103 | 163.628
3.5 | 0.934 | 0.0055 | -0.103 | 169.81
4 | 0.993 | 0.00569 | -0.103 | 174.478
4.5 | 1.051 | 0.00584 | -0.104 | 179.898
5 | 1.108 | 0.00606 | -0.104 | 182.927
5.5 | 1.163 | 0.0063 | -0.104 | 184.5
6 | 1.215 | 0.00658 | -0.104 | 184.686
6.5 | 1.262 | 0.00689 | -0.105 | 183.158
7 | 1.305 | 0.00729 | -0.105 | 179.062
7.5 | 1.343 | 0.00754 | -0.105 | 178.112
8 | 1.375 | 0.00783 | -0.106 | 175.738
8.5 | 1.4 | 0.00816 | -0.106 | 171.539
9 | 1.417 | 0.00865 | -0.106 | 163.787
9.5 | 1.424 | 0.00898 | -0.107 | 158.666
10 | 1.412 | 0.01475 | -0.107 | 95.723
10.5 | 1.387 | 0.01555 | -0.107 | 89.16
11 | 1.347 | 0.01648 | -0.108 | 81.747
11.5 | 1.294 | 0.01737 | -0.108 | 74.464
12 | 1.214 | 0.01864 | -0.107 | 65.112
12.5 | 1.128 | 0.0203 | -0.107 | 55.558
13 | 1.027 | 0.02294 | -0.105 | 44.773
13.5 | 0.903 | 0.02986 | -0.102 | 30.259
14 | 0.781 | 0.03899 | -0.099 | 20.025
14.5 | 0.657 | 0.05184 | -0.094 | 12.684

## 134. Re 16M Mach 0.25 (2)
BIGFOIL.COM POLAR EXPORT
SB99 F3J
SB99 F3J |  |  |  | Cl Max: | 2.0339 | at alpha= | 16 | deg
XFOIL ncrit=9 |  |  |  | L/D Max: | 165.442 | at alpha= | 5.5 | deg
Re: | 16000000 |  |  | Cd Min: | 0.25098 | at alpha= | -20 | deg
Mach: | 0.25 |  |  | Cl=0 at alpha= | -3.9448 | deg
|  |  |  | @ Cl=0.1, Cd= | 0.0051869
|  |  |  | @ Cl=0.4, Cd= | 0.0050126
|  |  |  | @ Cl=0.6, Cd= | 0.0050116
alpha (deg) | Cl | Cd | Cm | Cl/Cd
-20 | -0.7129 | 0.25098 | 0.0521 | -2.8405
-19.5 | -0.6941 | 0.24478 | 0.0479 | -2.8356
-19 | -0.6754 | 0.23851 | 0.0437 | -2.8317
-17.5 | -0.6289 | 0.21234 | 0.0308 | -2.9618
-16 | -0.5788 | 0.19161 | 0.0196 | -3.0207
-15.5 | -0.5619 | 0.18523 | 0.0162 | -3.0335
-15 | -0.5452 | 0.17866 | 0.0129 | -3.0516
-14.5 | -0.5528 | 0.16308 | 0.0076 | -3.3897
-14 | -0.5387 | 0.15622 | 0.0044 | -3.4483
-13.5 | -0.5249 | 0.14954 | 0.0014 | -3.5101
-12.5 | -0.6519 | 0.10084 | -0.0228 | -6.4647
-12 | -0.8057 | 0.06569 | -0.0519 | -12.2652
-11.5 | -0.9193 | 0.01743 | -0.106 | -52.7424
-11 | -0.8685 | 0.01291 | -0.1067 | -67.2734
-10.5 | -0.8092 | 0.01073 | -0.1061 | -75.4147
-10 | -0.7474 | 0.00938 | -0.1053 | -79.6802
-9.5 | -0.6848 | 0.0085 | -0.1045 | -80.5647
-9 | -0.6224 | 0.00792 | -0.1037 | -78.5859
-8.5 | -0.5599 | 0.00751 | -0.1031 | -74.5539
-8 | -0.4975 | 0.00712 | -0.1025 | -69.8736
-7.5 | -0.4354 | 0.00676 | -0.1021 | -64.4083
-7 | -0.3737 | 0.00642 | -0.1018 | -58.2087
-6.5 | -0.3122 | 0.00607 | -0.1015 | -51.4333
-6 | -0.2508 | 0.00582 | -0.1014 | -43.0928
-5.5 | -0.1896 | 0.00568 | -0.1013 | -33.3803
-5 | -0.1286 | 0.00558 | -0.1012 | -23.0466
-4.5 | -0.0676 | 0.00545 | -0.1013 | -12.4037
-4 | -0.0067 | 0.00531 | -0.1014 | -1.2618
-3.5 | 0.054 | 0.00524 | -0.1015 | 10.3053
-3 | 0.1146 | 0.00517 | -0.1017 | 22.1663
-2.5 | 0.1751 | 0.0051 | -0.1019 | 34.3333
-2 | 0.2355 | 0.00505 | -0.1021 | 46.6337
-1.5 | 0.2956 | 0.00504 | -0.1024 | 58.6508
-1 | 0.3558 | 0.00502 | -0.1026 | 70.8765
-0.5 | 0.4157 | 0.00501 | -0.1029 | 82.9741
0 | 0.4757 | 0.00499 | -0.1032 | 95.3307
0.5 | 0.5355 | 0.00499 | -0.1036 | 107.3146
1 | 0.5951 | 0.00501 | -0.1039 | 118.7824
1.5 | 0.6548 | 0.00503 | -0.1042 | 130.1789
2 | 0.7143 | 0.00505 | -0.1046 | 141.4455
2.5 | 0.7735 | 0.00512 | -0.1049 | 151.0742
3 | 0.8326 | 0.0052 | -0.1051 | 160.1154
3.5 | 0.8907 | 0.00549 | -0.1051 | 162.2404
4 | 0.9488 | 0.00579 | -0.105 | 163.8687
4.5 | 1.0068 | 0.00611 | -0.1049 | 164.7791
5 | 1.064 | 0.00649 | -0.1046 | 163.9445
5.5 | 1.1217 | 0.00678 | -0.1043 | 165.4425
6 | 1.1787 | 0.00719 | -0.1039 | 163.936
6.5 | 1.235 | 0.00757 | -0.1033 | 163.144
7 | 1.2892 | 0.00795 | -0.1021 | 162.1635
7.5 | 1.3458 | 0.00843 | -0.1014 | 159.6441
8 | 1.4023 | 0.00892 | -0.1006 | 157.2085
8.5 | 1.4583 | 0.00943 | -0.0997 | 154.6448
9 | 1.5139 | 0.00998 | -0.0987 | 151.6934
9.5 | 1.5693 | 0.01053 | -0.0975 | 149.0313
10 | 1.6238 | 0.01113 | -0.0962 | 145.894
10.5 | 1.6769 | 0.01185 | -0.0945 | 141.5105
11 | 1.7296 | 0.01256 | -0.0928 | 137.707
11.5 | 1.7813 | 0.01332 | -0.0908 | 133.7312
12 | 1.8309 | 0.01419 | -0.0884 | 129.0275
12.5 | 1.8775 | 0.0152 | -0.0855 | 123.5197
13 | 1.9201 | 0.01639 | -0.082 | 117.1507
13.5 | 1.9576 | 0.01773 | -0.0777 | 110.4117
14 | 1.9825 | 0.01907 | -0.0714 | 103.9591
14.5 | 2.0022 | 0.02085 | -0.0651 | 96.0288
15 | 2.0183 | 0.02318 | -0.0592 | 87.0708
15.5 | 2.0295 | 0.02622 | -0.054 | 77.4027
16 | 2.0339 | 0.0303 | -0.0496 | 67.1254
16.5 | 2.0305 | 0.03569 | -0.0465 | 56.8927
17 | 2.0182 | 0.04265 | -0.0449 | 47.32
17.5 | 1.9956 | 0.05147 | -0.0451 | 38.7721
18 | 1.9656 | 0.06185 | -0.0469 | 31.7801
18.5 | 1.9286 | 0.07364 | -0.05 | 26.1896
19 | 1.8825 | 0.087 | -0.0543 | 21.6379
19.5 | 1.8339 | 0.10114 | -0.0596 | 18.1323
20 | 1.784 | 0.116 | -0.066 | 15.3793

## 135. Re 16M Mach 0.50 (1)
BIGFOIL.COM POLAR EXPORT
SB99 F3J
SB99 F3J |  |  |  | Cl Max: | 1.374 | at alpha= | 7 | deg
JavaFoil+Calcfoil stall+Eppler ext transition |  |  |  | L/D Max: | 182.565 | at alpha= | 5 | deg
Re: | 16000000 |  |  | Cd Min: | 0.00528 | at alpha= | -0.5 | deg
Mach: | 0.5 |  |  | Cl=0 at alpha= | -4.1746 | deg
|  |  |  | @ Cl=0.1, Cd= | 0.0054313
|  |  |  | @ Cl=0.4, Cd= | 0.0053396
|  |  |  | @ Cl=0.6, Cd= | 0.0053177
alpha (deg) | Cl | Cd | Cm | Cl/Cd
-20 | -0.864 | 0.17641 | -0.06 | -4.899
-19.5 | -0.839 | 0.15456 | -0.061 | -5.426
-19 | -0.813 | 0.14153 | -0.062 | -5.744
-18.5 | -0.787 | 0.13275 | -0.062 | -5.926
-18 | -0.76 | 0.12806 | -0.062 | -5.933
-17.5 | -0.733 | 0.12365 | -0.062 | -5.926
-17 | -0.705 | 0.11826 | -0.061 | -5.964
-16.5 | -0.677 | 0.11433 | -0.061 | -5.925
-16 | -0.649 | 0.11161 | -0.059 | -5.817
-15.5 | -0.621 | 0.10799 | -0.057 | -5.746
-15 | -0.593 | 0.10314 | -0.057 | -5.75
-14.5 | -0.566 | 0.09829 | -0.057 | -5.759
-14 | -0.539 | 0.09552 | -0.056 | -5.642
-13.5 | -0.512 | 0.09309 | -0.056 | -5.498
-13 | -0.485 | 0.08857 | -0.057 | -5.476
-12.5 | -0.458 | 0.08324 | -0.057 | -5.499
-12 | -0.431 | 0.07623 | -0.058 | -5.654
-11.5 | -0.405 | 0.06912 | -0.061 | -5.864
-11 | -0.378 | 0.06508 | -0.062 | -5.812
-10.5 | -0.352 | 0.05871 | -0.065 | -6.001
-10 | -0.328 | 0.05169 | -0.07 | -6.336
-9.5 | -0.292 | 0.06272 | -0.052 | -4.662
-9 | -0.266 | 0.05743 | -0.055 | -4.626
-8.5 | -0.239 | 0.0509 | -0.06 | -4.705
-8 | -0.215 | 0.04225 | -0.071 | -5.098
-7.5 | -0.22 | 0.00956 | -0.104 | -23.014
-7 | -0.193 | 0.00607 | -0.108 | -31.729
-6.5 | -0.128 | 0.04288 | -0.056 | -2.991
-6 | -0.101 | 0.03991 | -0.058 | -2.528
-5.5 | -0.124 | 0.00582 | -0.109 | -21.211
-5 | -0.095 | 0.00571 | -0.109 | -16.719
-4.5 | -0.041 | 0.00562 | -0.109 | -7.221
-4 | 0.022 | 0.00552 | -0.11 | 4.006
-3.5 | 0.088 | 0.00544 | -0.11 | 16.257
-3 | 0.157 | 0.00539 | -0.11 | 29.038
-2.5 | 0.226 | 0.00535 | -0.111 | 42.147
-2 | 0.295 | 0.00534 | -0.111 | 55.219
-1.5 | 0.364 | 0.00535 | -0.111 | 68.003
-1 | 0.433 | 0.00533 | -0.112 | 81.24
-0.5 | 0.501 | 0.00528 | -0.112 | 95.009
0 | 0.57 | 0.0053 | -0.113 | 107.641
0.5 | 0.638 | 0.00534 | -0.113 | 119.562
1 | 0.706 | 0.00539 | -0.113 | 131.074
1.5 | 0.774 | 0.00549 | -0.114 | 140.895
2 | 0.841 | 0.00555 | -0.114 | 151.647
2.5 | 0.909 | 0.00564 | -0.114 | 161.006
3 | 0.975 | 0.00572 | -0.115 | 170.55
3.5 | 1.041 | 0.00594 | -0.115 | 175.298
4 | 1.107 | 0.00621 | -0.115 | 178.23
4.5 | 1.171 | 0.00643 | -0.116 | 181.953
5 | 1.231 | 0.00675 | -0.116 | 182.565
5.5 | 1.287 | 0.00709 | -0.116 | 181.473
6 | 1.333 | 0.00753 | -0.117 | 176.982
6.5 | 1.365 | 0.00814 | -0.117 | 167.787
7 | 1.374 | 0.00862 | -0.118 | 159.434
7.5 | 1.336 | 0.01484 | -0.118 | 90.013
8 | 1.123 | 0.01621 | -0.118 | 69.307
8.5 | 0.857 | 0.01809 | -0.119 | 47.402
9 | 0.891 | 0.01863 | -0.119 | 47.81
9.5 | 0.891 | 0.02367 | -0.115 | 37.622
10 | 0.934 | 0.02229 | -0.117 | 41.917
10.5 | 0.919 | 0.03226 | -0.11 | 28.484
11 | 0.937 | 0.03531 | -0.108 | 26.539
11.5 | 0.964 | 0.03843 | -0.108 | 25.077
12 | 0.972 | 0.04814 | -0.104 | 20.188

## 136. Re 16M Mach 0.50 (2)
BIGFOIL.COM POLAR EXPORT
SB99 F3J
SB99 F3J |  |  |  | Cl Max: | 1.7021 | at alpha= | 8.5 | deg
XFOIL ncrit=9 |  |  |  | L/D Max: | 176.915 | at alpha= | 3.5 | deg
Re: | 16000000 |  |  | Cd Min: | 0.02708 | at alpha= | 10 | deg
Mach: | 0.5 |  |  | Cl=0 at alpha= | -99 | deg
|  |  |  | @ Cl=0.1, Cd= | 0.00509
|  |  |  | @ Cl=0.4, Cd= | 0.00509
|  |  |  | @ Cl=0.6, Cd= | 0.00509
alpha (deg) | Cl | Cd | Cm | Cl/Cd
0.5 | 0.6093 | 0.00509 | -0.1154 | 119.7053
1 | 0.6781 | 0.00509 | -0.1157 | 133.222
1.5 | 0.7466 | 0.00516 | -0.1158 | 144.6899
2 | 0.8154 | 0.0052 | -0.116 | 156.8077
2.5 | 0.8842 | 0.00528 | -0.1161 | 167.4621
3 | 0.9526 | 0.00546 | -0.1159 | 174.4689
3.5 | 1.0208 | 0.00577 | -0.1154 | 176.9151
4 | 1.0887 | 0.00619 | -0.1146 | 175.8805
4.5 | 1.1567 | 0.00665 | -0.1135 | 173.9398
5 | 1.2254 | 0.00706 | -0.1122 | 173.5694
5.5 | 1.294 | 0.00755 | -0.1106 | 171.3907
6 | 1.3623 | 0.00816 | -0.1085 | 166.9485
6.5 | 1.4301 | 0.00885 | -0.1059 | 161.5932
7.5 | 1.5672 | 0.00999 | -0.0992 | 156.8769
8 | 1.6382 | 0.01074 | -0.0953 | 152.5326
8.5 | 1.7021 | 0.0121 | -0.0893 | 140.6694
10 | 1.6667 | 0.02708 | -0.0532 | 61.5473

## 137. Re 18M Mach 0.00 (1)
BIGFOIL.COM POLAR EXPORT
SB99 F3J
SB99 F3J |  |  |  | Cl Max: | 1.447 | at alpha= | 10.5 | deg
JavaFoil+Calcfoil stall+Eppler ext transition |  |  |  | L/D Max: | 184.763 | at alpha= | 6.5 | deg
Re: | 18000000 |  |  | Cd Min: | 0.00512 | at alpha= | -0.5 | deg
Mach: | 0 |  |  | Cl=0 at alpha= | -4.1724 | deg
|  |  |  | @ Cl=0.1, Cd= | 0.0052351
|  |  |  | @ Cl=0.4, Cd= | 0.0051315
|  |  |  | @ Cl=0.6, Cd= | 0.0051819
alpha (deg) | Cl | Cd | Cm | Cl/Cd
-14 | -0.399 | 0.09296 | -0.046 | -4.294
-13.5 | -0.408 | 0.0857 | -0.049 | -4.766
-13 | -0.415 | 0.08049 | -0.049 | -5.159
-12.5 | -0.419 | 0.07735 | -0.049 | -5.42
-12 | -0.421 | 0.07303 | -0.049 | -5.769
-11.5 | -0.421 | 0.06877 | -0.05 | -6.118
-11 | -0.417 | 0.06453 | -0.051 | -6.461
-10.5 | -0.413 | 0.05631 | -0.057 | -7.341
-10 | -0.409 | 0.04637 | -0.064 | -8.817
-9.5 | -0.417 | 0.02573 | -0.077 | -16.204
-9 | -0.446 | 0.00628 | -0.092 | -70.942
-8.5 | -0.416 | 0.00598 | -0.092 | -69.648
-8 | -0.382 | 0.00588 | -0.093 | -65.006
-7.5 | -0.343 | 0.00577 | -0.093 | -59.435
-7 | -0.299 | 0.00569 | -0.093 | -52.526
-6.5 | -0.251 | 0.00556 | -0.093 | -45.236
-6 | -0.201 | 0.00547 | -0.094 | -36.777
-5.5 | -0.148 | 0.00542 | -0.094 | -27.372
-5 | -0.094 | 0.00536 | -0.094 | -17.481
-4.5 | -0.038 | 0.00533 | -0.095 | -7.051
-4 | 0.02 | 0.00527 | -0.095 | 3.767
-3.5 | 0.078 | 0.00525 | -0.095 | 14.902
-3 | 0.137 | 0.00521 | -0.096 | 26.357
-2.5 | 0.197 | 0.00519 | -0.096 | 37.889
-2 | 0.256 | 0.00519 | -0.096 | 49.402
-1.5 | 0.316 | 0.00518 | -0.097 | 60.911
-1 | 0.375 | 0.00514 | -0.097 | 73.034
-0.5 | 0.434 | 0.00512 | -0.097 | 84.849
0 | 0.494 | 0.00513 | -0.097 | 96.332
0.5 | 0.553 | 0.00515 | -0.098 | 107.385
1 | 0.612 | 0.00519 | -0.098 | 117.862
1.5 | 0.671 | 0.00528 | -0.098 | 127.052
2 | 0.73 | 0.00534 | -0.099 | 136.584
2.5 | 0.788 | 0.00539 | -0.099 | 146.188
3 | 0.846 | 0.00547 | -0.099 | 154.722
3.5 | 0.904 | 0.0055 | -0.1 | 164.418
4 | 0.962 | 0.00564 | -0.1 | 170.424
4.5 | 1.019 | 0.0058 | -0.1 | 175.644
5 | 1.074 | 0.00597 | -0.101 | 179.848
5.5 | 1.128 | 0.00618 | -0.101 | 182.541
6 | 1.18 | 0.00642 | -0.101 | 183.828
6.5 | 1.228 | 0.00665 | -0.101 | 184.763
7 | 1.273 | 0.00705 | -0.102 | 180.488
7.5 | 1.314 | 0.00729 | -0.102 | 180.357
8 | 1.352 | 0.00748 | -0.102 | 180.68
8.5 | 1.385 | 0.00778 | -0.103 | 178.025
9 | 1.413 | 0.00815 | -0.103 | 173.28
9.5 | 1.434 | 0.00844 | -0.103 | 169.898
10 | 1.445 | 0.00872 | -0.104 | 165.609
10.5 | 1.447 | 0.00904 | -0.104 | 160.062
11 | 1.442 | 0.01458 | -0.104 | 98.931
11.5 | 1.43 | 0.01525 | -0.104 | 93.734
12 | 1.41 | 0.01608 | -0.105 | 87.684
12.5 | 1.384 | 0.01676 | -0.105 | 82.599
13 | 1.352 | 0.01756 | -0.105 | 77.028
13.5 | 1.298 | 0.01917 | -0.104 | 67.69
14 | 1.25 | 0.02067 | -0.104 | 60.478
14.5 | 1.198 | 0.02264 | -0.103 | 52.927
15 | 1.135 | 0.02653 | -0.102 | 42.76
15.5 | 1.069 | 0.03226 | -0.1 | 33.146

## 138. Re 18M Mach 0.00 (2)
BIGFOIL.COM POLAR EXPORT
SB99 F3J
SB99 F3J |  |  |  | Cl Max: | 2.1328 | at alpha= | 19 | deg
XFOIL ncrit=9 |  |  |  | L/D Max: | 165.663 | at alpha= | 7 | deg
Re: | 18000000 |  |  | Cd Min: | 0.04433 | at alpha= | 20 | deg
Mach: | 0 |  |  | Cl=0 at alpha= | -3.9689 | deg
|  |  |  | @ Cl=0.1, Cd= | 0.0050748
|  |  |  | @ Cl=0.4, Cd= | 0.0049406
|  |  |  | @ Cl=0.6, Cd= | 0.0049932
alpha (deg) | Cl | Cd | Cm | Cl/Cd
-19 | -1.5676 | 0.0297 | -0.0901 | -52.7811
-18.5 | -1.5451 | 0.02606 | -0.0917 | -59.2901
-18 | -1.5113 | 0.02349 | -0.0923 | -64.338
-17.5 | -1.4717 | 0.02141 | -0.0926 | -68.7389
-17 | -1.4285 | 0.01965 | -0.0928 | -72.6972
-16.5 | -1.3828 | 0.0181 | -0.0929 | -76.3978
-16 | -1.3353 | 0.01674 | -0.093 | -79.767
-15.5 | -1.2864 | 0.0155 | -0.093 | -82.9935
-15 | -1.2303 | 0.01435 | -0.0943 | -85.7352
-14.5 | -1.1779 | 0.01336 | -0.0946 | -88.1662
-14 | -1.127 | 0.01249 | -0.0943 | -90.2322
-13.5 | -1.0749 | 0.01167 | -0.0942 | -92.108
-13 | -1.0215 | 0.01092 | -0.0942 | -93.544
-12 | -0.9134 | 0.00925 | -0.0944 | -98.7459
-11.5 | -0.8581 | 0.0086 | -0.0946 | -99.7791
-11 | -0.8024 | 0.00812 | -0.0947 | -98.8177
-10.5 | -0.7463 | 0.00771 | -0.0949 | -96.7964
-10 | -0.6901 | 0.00736 | -0.095 | -93.7636
-9.5 | -0.6338 | 0.00707 | -0.0951 | -89.6464
-9 | -0.5773 | 0.00682 | -0.0953 | -84.6481
-8.5 | -0.5204 | 0.00658 | -0.0954 | -79.0881
-8 | -0.4634 | 0.00637 | -0.0956 | -72.7473
-7.5 | -0.4064 | 0.00617 | -0.0959 | -65.8671
-7 | -0.3491 | 0.00591 | -0.0961 | -59.0694
-6.5 | -0.2918 | 0.0057 | -0.0963 | -51.193
-6 | -0.2344 | 0.00559 | -0.0966 | -41.932
-5.5 | -0.1769 | 0.0055 | -0.0968 | -32.1636
-4.5 | -0.0614 | 0.00529 | -0.0974 | -11.6068
-4 | -0.0036 | 0.0052 | -0.0977 | -0.69231
-3 | 0.1122 | 0.00506 | -0.0982 | 22.1739
-2.5 | 0.17 | 0.00503 | -0.0985 | 33.7972
-2 | 0.2279 | 0.00499 | -0.0988 | 45.6713
-1.5 | 0.2857 | 0.00497 | -0.0991 | 57.4849
-1 | 0.3434 | 0.00497 | -0.0994 | 69.0946
-0.5 | 0.4011 | 0.00494 | -0.0997 | 81.1943
0 | 0.4586 | 0.00495 | -0.1001 | 92.6465
0.5 | 0.5161 | 0.00496 | -0.1004 | 104.0524
1 | 0.5735 | 0.00497 | -0.1007 | 115.3924
1.5 | 0.6307 | 0.00502 | -0.1011 | 125.6375
2 | 0.6878 | 0.00506 | -0.1014 | 135.9289
3 | 0.8014 | 0.00519 | -0.1021 | 154.4123
3.5 | 0.8574 | 0.00539 | -0.1023 | 159.0724
4 | 0.9131 | 0.00564 | -0.1023 | 161.8972
4.5 | 0.9683 | 0.00596 | -0.1023 | 162.4664
5 | 1.023 | 0.00633 | -0.1023 | 161.6114
5.5 | 1.078 | 0.00657 | -0.1023 | 164.0791
6 | 1.1324 | 0.00689 | -0.1022 | 164.3541
6.5 | 1.1863 | 0.00726 | -0.102 | 163.4022
7 | 1.2375 | 0.00747 | -0.1012 | 165.6627
7.5 | 1.2908 | 0.00792 | -0.101 | 162.9798
8 | 1.344 | 0.00834 | -0.1007 | 161.1511
8.5 | 1.3969 | 0.00875 | -0.1004 | 159.6457
9 | 1.4493 | 0.00918 | -0.1001 | 157.8758
9.5 | 1.501 | 0.00966 | -0.0997 | 155.383
10 | 1.5523 | 0.01014 | -0.0992 | 153.0868
10.5 | 1.603 | 0.01062 | -0.0987 | 150.9416
11 | 1.6524 | 0.0112 | -0.0979 | 147.5357
11.5 | 1.7009 | 0.01182 | -0.0971 | 143.9002
12 | 1.7492 | 0.01239 | -0.0962 | 141.1784
12.5 | 1.7964 | 0.013 | -0.0952 | 138.1846
13 | 1.8422 | 0.01367 | -0.094 | 134.7623
13.5 | 1.8857 | 0.01446 | -0.0925 | 130.408
14 | 1.927 | 0.01534 | -0.0907 | 125.6193
14.5 | 1.9656 | 0.0163 | -0.0884 | 120.589
15.5 | 2.0355 | 0.01822 | -0.0829 | 111.7179
16 | 2.0556 | 0.01933 | -0.0776 | 106.3425
16.5 | 2.0747 | 0.02071 | -0.0728 | 100.1787
17 | 2.0919 | 0.02242 | -0.0684 | 93.3051
17.5 | 2.1071 | 0.02449 | -0.0643 | 86.0392
18 | 2.1192 | 0.02703 | -0.0606 | 78.4018
18.5 | 2.128 | 0.03013 | -0.0575 | 70.6273
19 | 2.1328 | 0.03393 | -0.055 | 62.8588
19.5 | 2.1324 | 0.03861 | -0.0531 | 55.2292
20 | 2.1262 | 0.04433 | -0.0521 | 47.963

## 139. Re 18M Mach 0.10 (1)
BIGFOIL.COM POLAR EXPORT
SB99 F3J
SB99 F3J |  |  |  | Cl Max: | 1.442 | at alpha= | 10 | deg
JavaFoil+Calcfoil stall+Eppler ext transition |  |  |  | L/D Max: | 187.791 | at alpha= | 6.5 | deg
Re: | 18000000 |  |  | Cd Min: | 0.00502 | at alpha= | -0.5 | deg
Mach: | 0.1 |  |  | Cl=0 at alpha= | -4.1724 | deg
|  |  |  | @ Cl=0.1, Cd= | 0.0051264
|  |  |  | @ Cl=0.4, Cd= | 0.0050385
|  |  |  | @ Cl=0.6, Cd= | 0.0050998
alpha (deg) | Cl | Cd | Cm | Cl/Cd
-14 | -0.371 | 0.09391 | -0.046 | -3.947
-13.5 | -0.382 | 0.08683 | -0.048 | -4.404
-13 | -0.392 | 0.08215 | -0.048 | -4.769
-12.5 | -0.399 | 0.07819 | -0.048 | -5.105
-12 | -0.404 | 0.07435 | -0.048 | -5.432
-11.5 | -0.406 | 0.06952 | -0.049 | -5.842
-11 | -0.406 | 0.06435 | -0.052 | -6.304
-10.5 | -0.403 | 0.05809 | -0.056 | -6.934
-10 | -0.398 | 0.04972 | -0.062 | -8.012
-9.5 | -0.393 | 0.03961 | -0.068 | -9.915
-9 | -0.441 | 0.00844 | -0.092 | -52.266
-8.5 | -0.414 | 0.0059 | -0.093 | -70.13
-8 | -0.381 | 0.00578 | -0.093 | -65.86
-7.5 | -0.343 | 0.00568 | -0.093 | -60.287
-7 | -0.299 | 0.00557 | -0.094 | -53.668
-6.5 | -0.252 | 0.00547 | -0.094 | -45.987
-6 | -0.201 | 0.00538 | -0.094 | -37.419
-5.5 | -0.149 | 0.00531 | -0.095 | -28.038
-5 | -0.094 | 0.00525 | -0.095 | -17.919
-4.5 | -0.038 | 0.0052 | -0.095 | -7.25
-4 | 0.02 | 0.00518 | -0.095 | 3.851
-3.5 | 0.079 | 0.00513 | -0.096 | 15.305
-3 | 0.138 | 0.00512 | -0.096 | 26.939
-2.5 | 0.198 | 0.00511 | -0.096 | 38.626
-2 | 0.257 | 0.0051 | -0.097 | 50.48
-1.5 | 0.317 | 0.0051 | -0.097 | 62.232
-1 | 0.377 | 0.00505 | -0.097 | 74.627
-0.5 | 0.437 | 0.00502 | -0.098 | 86.895
0 | 0.497 | 0.00505 | -0.098 | 98.288
0.5 | 0.556 | 0.00507 | -0.098 | 109.605
1 | 0.615 | 0.00511 | -0.099 | 120.276
1.5 | 0.674 | 0.00518 | -0.099 | 130.124
2 | 0.733 | 0.00525 | -0.099 | 139.768
2.5 | 0.792 | 0.00529 | -0.099 | 149.612
3 | 0.851 | 0.00537 | -0.1 | 158.382
3.5 | 0.909 | 0.00541 | -0.1 | 168.107
4 | 0.967 | 0.00558 | -0.1 | 173.107
4.5 | 1.024 | 0.00571 | -0.101 | 179.322
5 | 1.08 | 0.0059 | -0.101 | 182.873
5.5 | 1.134 | 0.00609 | -0.101 | 186.011
6 | 1.185 | 0.00634 | -0.102 | 187.034
6.5 | 1.233 | 0.00657 | -0.102 | 187.791
7 | 1.278 | 0.00698 | -0.102 | 183.167
7.5 | 1.319 | 0.00719 | -0.103 | 183.545
8 | 1.356 | 0.0074 | -0.103 | 183.171
8.5 | 1.388 | 0.00769 | -0.103 | 180.439
9 | 1.414 | 0.00809 | -0.104 | 174.852
9.5 | 1.435 | 0.00836 | -0.104 | 171.572
10 | 1.442 | 0.00866 | -0.104 | 166.58
10.5 | 1.442 | 0.00898 | -0.104 | 160.543
11 | 1.433 | 0.01479 | -0.105 | 96.881
11.5 | 1.416 | 0.0155 | -0.105 | 91.363
12 | 1.392 | 0.01631 | -0.105 | 85.307
12.5 | 1.36 | 0.01708 | -0.106 | 79.616
13 | 1.323 | 0.01786 | -0.106 | 74.035
13.5 | 1.259 | 0.01983 | -0.104 | 63.479
14 | 1.204 | 0.0216 | -0.104 | 55.757
14.5 | 1.139 | 0.0248 | -0.103 | 45.936
15 | 1.069 | 0.02991 | -0.101 | 35.756

## 140. Re 18M Mach 0.10 (2)
BIGFOIL.COM POLAR EXPORT
SB99 F3J
SB99 F3J |  |  |  | Cl Max: | 2.1204 | at alpha= | 18.5 | deg
XFOIL ncrit=9 |  |  |  | L/D Max: | 165.418 | at alpha= | 7 | deg
Re: | 18000000 |  |  | Cd Min: | 0.05171 | at alpha= | 20 | deg
Mach: | 0.1 |  |  | Cl=0 at alpha= | -3.9657 | deg
|  |  |  | @ Cl=0.1, Cd= | 0.0050851
|  |  |  | @ Cl=0.4, Cd= | 0.0049512
|  |  |  | @ Cl=0.6, Cd= | 0.0049961
alpha (deg) | Cl | Cd | Cm | Cl/Cd
-17.5 | -1.4617 | 0.02822 | -0.0946 | -51.7966
-17 | -1.4322 | 0.02452 | -0.0959 | -58.4095
-16.5 | -1.3932 | 0.02181 | -0.0963 | -63.879
-16 | -1.349 | 0.01964 | -0.0964 | -68.6864
-15.5 | -1.302 | 0.01779 | -0.0964 | -73.1872
-15 | -1.2482 | 0.01616 | -0.0972 | -77.2401
-14.5 | -1.194 | 0.0148 | -0.0976 | -80.6757
-14 | -1.1428 | 0.01365 | -0.0972 | -83.7216
-13.5 | -1.09 | 0.01259 | -0.0968 | -86.5766
-13 | -1.0358 | 0.01166 | -0.0967 | -88.8336
-12.5 | -0.9807 | 0.01082 | -0.0965 | -90.6377
-12 | -0.925 | 0.01007 | -0.0965 | -91.857
-11.5 | -0.8693 | 0.00904 | -0.0965 | -96.1615
-11 | -0.8128 | 0.00839 | -0.0965 | -96.8772
-10.5 | -0.7557 | 0.0079 | -0.0965 | -95.6582
-10 | -0.6985 | 0.00751 | -0.0965 | -93.0093
-9.5 | -0.6413 | 0.00719 | -0.0964 | -89.1933
-9 | -0.5839 | 0.00692 | -0.0965 | -84.3786
-8.5 | -0.5262 | 0.00667 | -0.0965 | -78.8906
-8 | -0.4685 | 0.00644 | -0.0966 | -72.7484
-7.5 | -0.4107 | 0.00622 | -0.0968 | -66.0289
-7 | -0.3528 | 0.00598 | -0.0969 | -58.9967
-6.5 | -0.2949 | 0.00574 | -0.0971 | -51.3763
-6 | -0.2369 | 0.00561 | -0.0973 | -42.2282
-5.5 | -0.1788 | 0.00552 | -0.0975 | -32.3913
-4.5 | -0.0623 | 0.00531 | -0.098 | -11.7326
-4 | -0.004 | 0.0052 | -0.0982 | -0.76923
-3.5 | 0.0543 | 0.00514 | -0.0985 | 10.5642
-3 | 0.1126 | 0.00507 | -0.0988 | 22.2091
-2.5 | 0.1708 | 0.00503 | -0.0991 | 33.9563
-2 | 0.2291 | 0.00499 | -0.0993 | 45.9118
-1.5 | 0.2872 | 0.00497 | -0.0996 | 57.7867
-1 | 0.3453 | 0.00497 | -0.0999 | 69.4769
-0.5 | 0.4034 | 0.00495 | -0.1002 | 81.4949
0 | 0.4613 | 0.00495 | -0.1005 | 93.1919
0.5 | 0.5191 | 0.00496 | -0.1009 | 104.6573
1 | 0.5769 | 0.00498 | -0.1012 | 115.8434
1.5 | 0.6344 | 0.00502 | -0.1015 | 126.3745
2 | 0.6919 | 0.00506 | -0.1019 | 136.7391
3 | 0.8062 | 0.0052 | -0.1025 | 155.0385
3.5 | 0.8625 | 0.0054 | -0.1027 | 159.7222
4 | 0.9186 | 0.00566 | -0.1028 | 162.2968
4.5 | 0.9742 | 0.00598 | -0.1027 | 162.9097
5 | 1.0293 | 0.00635 | -0.1026 | 162.0945
5.5 | 1.0848 | 0.0066 | -0.1026 | 164.3636
6 | 1.1396 | 0.00692 | -0.1025 | 164.6821
6.5 | 1.1939 | 0.00731 | -0.1023 | 163.3242
7 | 1.2456 | 0.00753 | -0.1014 | 165.4183
7.5 | 1.2994 | 0.00798 | -0.1011 | 162.8321
8 | 1.3531 | 0.0084 | -0.1008 | 161.0833
8.5 | 1.4065 | 0.00883 | -0.1004 | 159.2865
9 | 1.4595 | 0.00927 | -0.1 | 157.4434
9.5 | 1.5116 | 0.00977 | -0.0994 | 154.7185
10 | 1.5636 | 0.01024 | -0.0989 | 152.6953
10.5 | 1.6148 | 0.01076 | -0.0982 | 150.0743
11 | 1.6645 | 0.01138 | -0.0973 | 146.2654
11.5 | 1.7138 | 0.01199 | -0.0963 | 142.9358
12 | 1.7625 | 0.01259 | -0.0953 | 139.9921
12.5 | 1.8101 | 0.01324 | -0.0941 | 136.7145
13 | 1.8557 | 0.01399 | -0.0926 | 132.6447
13.5 | 1.8986 | 0.01488 | -0.0907 | 127.5941
14 | 1.9396 | 0.01581 | -0.0886 | 122.6818
15 | 2.0145 | 0.01777 | -0.0832 | 113.3652
15.5 | 2.0396 | 0.01885 | -0.0784 | 108.2016
16 | 2.059 | 0.02018 | -0.0731 | 102.0317
16.5 | 2.0774 | 0.02183 | -0.0683 | 95.1626
17 | 2.0933 | 0.02387 | -0.0639 | 87.6959
17.5 | 2.1063 | 0.02636 | -0.0599 | 79.9052
18 | 2.1154 | 0.02948 | -0.0565 | 71.7571
18.5 | 2.1204 | 0.03335 | -0.0538 | 63.5802
19 | 2.1191 | 0.03818 | -0.0517 | 55.5029
19.5 | 2.1096 | 0.04438 | -0.0506 | 47.5349
20 | 2.0957 | 0.05171 | -0.0506 | 40.5279

## 141. Re 18M Mach 0.25 (1)
BIGFOIL.COM POLAR EXPORT
SB99 F3J
SB99 F3J |  |  |  | Cl Max: | 1.424 | at alpha= | 9.5 | deg
JavaFoil+Calcfoil stall+Eppler ext transition |  |  |  | L/D Max: | 186.483 | at alpha= | 5.5 | deg
Re: | 18000000 |  |  | Cd Min: | 0.00506 | at alpha= | -0.5 | deg
Mach: | 0.25 |  |  | Cl=0 at alpha= | -4.1695 | deg
|  |  |  | @ Cl=0.1, Cd= | 0.0051668
|  |  |  | @ Cl=0.4, Cd= | 0.0050841
|  |  |  | @ Cl=0.6, Cd= | 0.0051338
alpha (deg) | Cl | Cd | Cm | Cl/Cd
-13 | -0.171 | 0.08461 | -0.049 | -2.02
-12.5 | -0.213 | 0.0807 | -0.049 | -2.637
-12 | -0.248 | 0.07797 | -0.047 | -3.175
-11.5 | -0.277 | 0.07429 | -0.046 | -3.724
-11 | -0.3 | 0.07065 | -0.046 | -4.244
-10.5 | -0.317 | 0.06603 | -0.047 | -4.805
-10 | -0.329 | 0.05974 | -0.051 | -5.506
-9.5 | -0.332 | 0.05598 | -0.052 | -5.935
-9 | -0.332 | 0.04852 | -0.06 | -6.836
-8.5 | -0.332 | 0.0341 | -0.072 | -9.742
-8 | -0.367 | 0.00601 | -0.096 | -61.012
-7.5 | -0.336 | 0.0058 | -0.096 | -57.941
-7 | -0.297 | 0.00568 | -0.096 | -52.226
-6.5 | -0.252 | 0.00556 | -0.097 | -45.356
-6 | -0.203 | 0.00545 | -0.097 | -37.288
-5.5 | -0.151 | 0.00538 | -0.097 | -28.064
-5 | -0.096 | 0.00531 | -0.097 | -18.029
-4.5 | -0.039 | 0.00527 | -0.098 | -7.301
-4 | 0.02 | 0.00523 | -0.098 | 3.904
-3.5 | 0.081 | 0.00517 | -0.098 | 15.574
-3 | 0.141 | 0.00516 | -0.099 | 27.426
-2.5 | 0.203 | 0.00515 | -0.099 | 39.361
-2 | 0.264 | 0.00514 | -0.099 | 51.484
-1.5 | 0.326 | 0.00514 | -0.1 | 63.495
-1 | 0.388 | 0.00509 | -0.1 | 76.118
-0.5 | 0.449 | 0.00506 | -0.1 | 88.722
0 | 0.51 | 0.00509 | -0.101 | 100.185
0.5 | 0.571 | 0.00511 | -0.101 | 111.713
1 | 0.632 | 0.00516 | -0.101 | 122.579
1.5 | 0.693 | 0.00525 | -0.102 | 132.027
2 | 0.753 | 0.00532 | -0.102 | 141.692
2.5 | 0.814 | 0.00537 | -0.102 | 151.552
3 | 0.874 | 0.00545 | -0.103 | 160.289
3.5 | 0.934 | 0.0055 | -0.103 | 169.666
4 | 0.993 | 0.00567 | -0.103 | 175.175
4.5 | 1.051 | 0.00582 | -0.104 | 180.643
5 | 1.108 | 0.00603 | -0.104 | 183.844
5.5 | 1.163 | 0.00624 | -0.104 | 186.483
6 | 1.215 | 0.00651 | -0.104 | 186.465
6.5 | 1.262 | 0.00683 | -0.105 | 184.898
7 | 1.305 | 0.00719 | -0.105 | 181.558
7.5 | 1.343 | 0.00743 | -0.105 | 180.843
8 | 1.375 | 0.00771 | -0.106 | 178.349
8.5 | 1.4 | 0.00804 | -0.106 | 174.239
9 | 1.417 | 0.0085 | -0.106 | 166.684
9.5 | 1.424 | 0.00883 | -0.107 | 161.284
10 | 1.412 | 0.01449 | -0.107 | 97.439
10.5 | 1.387 | 0.01528 | -0.107 | 90.734
11 | 1.347 | 0.01621 | -0.108 | 83.132
11.5 | 1.294 | 0.01712 | -0.108 | 75.583
12 | 1.227 | 0.01832 | -0.108 | 66.965
12.5 | 1.129 | 0.01981 | -0.107 | 57.02
13 | 1.03 | 0.0222 | -0.106 | 46.395
13.5 | 0.9 | 0.03063 | -0.102 | 29.375
14 | 0.772 | 0.0428 | -0.097 | 18.036
14.5 | 0.651 | 0.05632 | -0.092 | 11.555

## 142. Re 18M Mach 0.25 (2)
BIGFOIL.COM POLAR EXPORT
SB99 F3J
SB99 F3J |  |  |  | Cl Max: | 2.053 | at alpha= | 16 | deg
XFOIL ncrit=9 |  |  |  | L/D Max: | 166.021 | at alpha= | 5.5 | deg
Re: | 18000000 |  |  | Cd Min: | 0.17579 | at alpha= | -15.5 | deg
Mach: | 0.25 |  |  | Cl=0 at alpha= | -3.9449 | deg
|  |  |  | @ Cl=0.1, Cd= | 0.0051145
|  |  |  | @ Cl=0.4, Cd= | 0.0049679
|  |  |  | @ Cl=0.6, Cd= | 0.0049939
alpha (deg) | Cl | Cd | Cm | Cl/Cd
-15.5 | -0.5844 | 0.17579 | 0.0139 | -3.3244
-15 | -0.5692 | 0.16915 | 0.0106 | -3.3651
-14.5 | -0.5548 | 0.16251 | 0.0075 | -3.4139
-14 | -0.5404 | 0.15578 | 0.0043 | -3.469
-13.5 | -0.5265 | 0.14914 | 0.0013 | -3.5302
-11.5 | -0.9219 | 0.0168 | -0.1063 | -54.875
-11 | -0.8704 | 0.01246 | -0.1068 | -69.8555
-10.5 | -0.8105 | 0.01035 | -0.1062 | -78.3092
-10 | -0.7486 | 0.00905 | -0.1053 | -82.7182
-9.5 | -0.686 | 0.00825 | -0.1045 | -83.1515
-9 | -0.6233 | 0.0077 | -0.1037 | -80.9481
-8.5 | -0.5606 | 0.0073 | -0.1031 | -76.7945
-8 | -0.4981 | 0.00694 | -0.1026 | -71.7723
-7.5 | -0.436 | 0.00661 | -0.1021 | -65.9607
-7 | -0.3741 | 0.00633 | -0.1018 | -59.0995
-6.5 | -0.3125 | 0.00602 | -0.1016 | -51.9103
-6 | -0.2511 | 0.00577 | -0.1014 | -43.5182
-5.5 | -0.1898 | 0.00561 | -0.1013 | -33.8324
-5 | -0.1287 | 0.0055 | -0.1013 | -23.4
-4.5 | -0.0676 | 0.0054 | -0.1013 | -12.5185
-4 | -0.0067 | 0.00525 | -0.1014 | -1.2762
-3.5 | 0.0541 | 0.00516 | -0.1016 | 10.4845
-3 | 0.1147 | 0.0051 | -0.1017 | 22.4902
-2.5 | 0.1752 | 0.00505 | -0.1019 | 34.6931
-2 | 0.2356 | 0.005 | -0.1022 | 47.12
-1.5 | 0.2958 | 0.00498 | -0.1024 | 59.3976
-1 | 0.3558 | 0.00499 | -0.1027 | 71.3026
-0.5 | 0.4159 | 0.00496 | -0.103 | 83.8508
0 | 0.4758 | 0.00496 | -0.1033 | 95.9274
0.5 | 0.5357 | 0.00496 | -0.1036 | 108.004
1 | 0.5953 | 0.00499 | -0.1039 | 119.2986
1.5 | 0.6548 | 0.00504 | -0.1042 | 129.9206
2 | 0.7143 | 0.00508 | -0.1046 | 140.6102
2.5 | 0.7735 | 0.00517 | -0.1048 | 149.6132
3 | 0.8328 | 0.00523 | -0.1051 | 159.2352
3.5 | 0.8911 | 0.00547 | -0.1052 | 162.9068
4 | 0.9493 | 0.00576 | -0.1051 | 164.809
4.5 | 1.0072 | 0.00608 | -0.1049 | 165.6579
5 | 1.0647 | 0.00646 | -0.1047 | 164.8142
5.5 | 1.1223 | 0.00676 | -0.1044 | 166.0207
6 | 1.1795 | 0.00713 | -0.104 | 165.4278
6.5 | 1.2366 | 0.00753 | -0.1035 | 164.2231
7 | 1.2905 | 0.00782 | -0.1023 | 165.0256
7.5 | 1.3473 | 0.00829 | -0.1016 | 162.5211
8 | 1.4039 | 0.00876 | -0.1009 | 160.2626
8.5 | 1.4603 | 0.00925 | -0.1 | 157.8703
9 | 1.516 | 0.0098 | -0.099 | 154.6939
9.5 | 1.5717 | 0.01032 | -0.0979 | 152.2965
10 | 1.6262 | 0.01093 | -0.0966 | 148.7832
10.5 | 1.6797 | 0.01163 | -0.0949 | 144.4282
11 | 1.7331 | 0.01229 | -0.0933 | 141.0171
11.5 | 1.7851 | 0.01303 | -0.0913 | 136.9992
12 | 1.835 | 0.01389 | -0.089 | 132.1094
12.5 | 1.8821 | 0.0149 | -0.0862 | 126.3154
13 | 1.9253 | 0.01607 | -0.0827 | 119.8071
13.5 | 1.9664 | 0.01723 | -0.0789 | 114.1265
14 | 1.996 | 0.0185 | -0.0733 | 107.8919
14.5 | 2.016 | 0.02013 | -0.0666 | 100.149
15 | 2.0336 | 0.02228 | -0.0607 | 91.2747
15.5 | 2.0464 | 0.02508 | -0.0552 | 81.5949
16 | 2.053 | 0.02881 | -0.0505 | 71.26
16.5 | 2.0521 | 0.03375 | -0.0469 | 60.803
17 | 2.0421 | 0.04022 | -0.0448 | 50.7732
17.5 | 2.0221 | 0.04849 | -0.0444 | 41.7014
18 | 1.9953 | 0.0583 | -0.0457 | 34.2247
18.5 | 1.9596 | 0.06972 | -0.0484 | 28.1067
19 | 1.915 | 0.08267 | -0.0523 | 23.1644
19.5 | 1.8683 | 0.09634 | -0.0571 | 19.3928
20 | 1.818 | 0.11106 | -0.0632 | 16.3695

## 143. Re 18M Mach 0.50 (1)
BIGFOIL.COM POLAR EXPORT
SB99 F3J
SB99 F3J |  |  |  | Cl Max: | 1.374 | at alpha= | 7 | deg
JavaFoil+Calcfoil stall+Eppler ext transition |  |  |  | L/D Max: | 183.758 | at alpha= | 5 | deg
Re: | 18000000 |  |  | Cd Min: | 0.00525 | at alpha= | -0.5 | deg
Mach: | 0.5 |  |  | Cl=0 at alpha= | -4.1746 | deg
|  |  |  | @ Cl=0.1, Cd= | 0.0054096
|  |  |  | @ Cl=0.4, Cd= | 0.0053044
|  |  |  | @ Cl=0.6, Cd= | 0.0053076
alpha (deg) | Cl | Cd | Cm | Cl/Cd
-20 | -0.864 | 0.17753 | -0.06 | -4.868
-19.5 | -0.839 | 0.15558 | -0.061 | -5.39
-19 | -0.813 | 0.1417 | -0.062 | -5.737
-18.5 | -0.786 | 0.13486 | -0.062 | -5.832
-18 | -0.76 | 0.12919 | -0.062 | -5.882
-17.5 | -0.733 | 0.1247 | -0.062 | -5.874
-17 | -0.705 | 0.11787 | -0.061 | -5.982
-16.5 | -0.677 | 0.11506 | -0.061 | -5.887
-16 | -0.649 | 0.11269 | -0.059 | -5.759
-15.5 | -0.621 | 0.10956 | -0.057 | -5.664
-15 | -0.593 | 0.10711 | -0.057 | -5.537
-14.5 | -0.566 | 0.09783 | -0.057 | -5.787
-14 | -0.539 | 0.09498 | -0.057 | -5.675
-13.5 | -0.512 | 0.09105 | -0.056 | -5.622
-13 | -0.485 | 0.08948 | -0.057 | -5.421
-12.5 | -0.458 | 0.08321 | -0.057 | -5.503
-12 | -0.431 | 0.07552 | -0.059 | -5.712
-11.5 | -0.406 | 0.06849 | -0.062 | -5.923
-11 | -0.379 | 0.06447 | -0.063 | -5.871
-10.5 | -0.353 | 0.05735 | -0.067 | -6.161
-10 | -0.329 | 0.04987 | -0.072 | -6.597
-9.5 | -0.292 | 0.06209 | -0.053 | -4.711
-9 | -0.266 | 0.0571 | -0.056 | -4.655
-8.5 | -0.24 | 0.05041 | -0.061 | -4.756
-8 | -0.217 | 0.04038 | -0.073 | -5.365
-7.5 | -0.226 | 0.00632 | -0.107 | -35.821
-7 | -0.193 | 0.006 | -0.108 | -32.087
-6.5 | -0.128 | 0.04254 | -0.057 | -3.018
-6 | -0.101 | 0.03956 | -0.059 | -2.554
-5.5 | -0.124 | 0.00577 | -0.109 | -21.397
-5 | -0.095 | 0.00567 | -0.109 | -16.826
-4.5 | -0.041 | 0.00559 | -0.109 | -7.26
-4 | 0.022 | 0.00549 | -0.11 | 4.031
-3.5 | 0.088 | 0.00542 | -0.11 | 16.31
-3 | 0.157 | 0.00536 | -0.11 | 29.25
-2.5 | 0.226 | 0.00532 | -0.111 | 42.401
-2 | 0.295 | 0.00531 | -0.111 | 55.551
-1.5 | 0.364 | 0.00532 | -0.111 | 68.491
-1 | 0.433 | 0.00529 | -0.112 | 81.775
-0.5 | 0.501 | 0.00525 | -0.112 | 95.47
0 | 0.57 | 0.00529 | -0.113 | 107.714
0.5 | 0.638 | 0.00533 | -0.113 | 119.865
1 | 0.706 | 0.00539 | -0.113 | 130.918
1.5 | 0.774 | 0.00549 | -0.114 | 140.879
2 | 0.841 | 0.0056 | -0.114 | 150.18
2.5 | 0.909 | 0.00568 | -0.114 | 159.839
3 | 0.975 | 0.00578 | -0.115 | 168.769
3.5 | 1.041 | 0.00596 | -0.115 | 174.7
4 | 1.107 | 0.00617 | -0.115 | 179.392
4.5 | 1.171 | 0.00639 | -0.116 | 183.347
5 | 1.231 | 0.0067 | -0.116 | 183.758
5.5 | 1.287 | 0.00705 | -0.116 | 182.395
6 | 1.333 | 0.00751 | -0.117 | 177.462
6.5 | 1.365 | 0.00805 | -0.117 | 169.606
7 | 1.374 | 0.0085 | -0.117 | 161.62
7.5 | 1.336 | 0.0092 | -0.118 | 145.184
8 | 1.123 | 0.01587 | -0.118 | 70.778
8.5 | 0.857 | 0.01774 | -0.119 | 48.344
9 | 0.891 | 0.01825 | -0.119 | 48.8
9.5 | 0.896 | 0.02272 | -0.115 | 39.427
10 | 0.936 | 0.0217 | -0.117 | 43.138
10.5 | 0.927 | 0.03019 | -0.111 | 30.702
11 | 0.951 | 0.0316 | -0.11 | 30.096
11.5 | 0.973 | 0.03576 | -0.109 | 27.196
12 | 0.978 | 0.04537 | -0.105 | 21.565

## 144. Re 18M Mach 0.50 (2)
BIGFOIL.COM POLAR EXPORT
SB99 F3J
SB99 F3J |  |  |  | Cl Max: | 1.7316 | at alpha= | 9 | deg
XFOIL ncrit=9 |  |  |  | L/D Max: | 177.617 | at alpha= | 3.5 | deg
Re: | 18000000 |  |  | Cd Min: | 0.02638 | at alpha= | 10 | deg
Mach: | 0.5 |  |  | Cl=0 at alpha= | -99 | deg
|  |  |  | @ Cl=0.1, Cd= | 0.00505
|  |  |  | @ Cl=0.4, Cd= | 0.00505
|  |  |  | @ Cl=0.6, Cd= | 0.0050328
alpha (deg) | Cl | Cd | Cm | Cl/Cd
0 | 0.5408 | 0.00505 | -0.1152 | 107.0891
0.5 | 0.6098 | 0.00503 | -0.1155 | 121.2326
1 | 0.6783 | 0.00508 | -0.1157 | 133.5236
1.5 | 0.7469 | 0.00515 | -0.1159 | 145.0291
2 | 0.8158 | 0.00519 | -0.1161 | 157.1869
2.5 | 0.8844 | 0.00532 | -0.1161 | 166.2406
3 | 0.9529 | 0.00547 | -0.116 | 174.2048
3.5 | 1.0213 | 0.00575 | -0.1155 | 177.6174
4 | 1.0893 | 0.00616 | -0.1147 | 176.8344
4.5 | 1.1578 | 0.00658 | -0.1136 | 175.9574
5 | 1.2265 | 0.007 | -0.1124 | 175.2143
5.5 | 1.2952 | 0.00748 | -0.1108 | 173.1551
6 | 1.3636 | 0.00809 | -0.1087 | 168.5538
6.5 | 1.4323 | 0.00873 | -0.1062 | 164.0664
7 | 1.4992 | 0.00915 | -0.1028 | 163.847
7.5 | 1.5704 | 0.00979 | -0.0997 | 160.4086
8 | 1.6419 | 0.01051 | -0.0958 | 156.2226
8.5 | 1.7071 | 0.01182 | -0.0899 | 144.4247
9 | 1.7316 | 0.01538 | -0.0784 | 112.5878
9.5 | 1.7105 | 0.01977 | -0.0637 | 86.52
10 | 1.6771 | 0.02638 | -0.0535 | 63.5747

## 145. Re 20M Mach 0.00 (1)
BIGFOIL.COM POLAR EXPORT
SB99 F3J
SB99 F3J |  |  |  | Cl Max: | 1.447 | at alpha= | 10.5 | deg
JavaFoil+Calcfoil stall+Eppler ext transition |  |  |  | L/D Max: | 185.135 | at alpha= | 6 | deg
Re: | 20000000 |  |  | Cd Min: | 0.00509 | at alpha= | -1 | deg
Mach: | 0 |  |  | Cl=0 at alpha= | -4.1724 | deg
|  |  |  | @ Cl=0.1, Cd= | 0.0051951
|  |  |  | @ Cl=0.4, Cd= | 0.0050985
|  |  |  | @ Cl=0.6, Cd= | 0.0051798
alpha (deg) | Cl | Cd | Cm | Cl/Cd
-14 | -0.399 | 0.09221 | -0.046 | -4.33
-13.5 | -0.409 | 0.08515 | -0.049 | -4.799
-13 | -0.415 | 0.08089 | -0.049 | -5.131
-12.5 | -0.419 | 0.07721 | -0.049 | -5.433
-12 | -0.421 | 0.07307 | -0.049 | -5.766
-11.5 | -0.421 | 0.06828 | -0.05 | -6.164
-11 | -0.417 | 0.06423 | -0.051 | -6.496
-10.5 | -0.413 | 0.05706 | -0.056 | -7.231
-10 | -0.413 | 0.04292 | -0.067 | -9.614
-9.5 | -0.444 | 0.01309 | -0.086 | -33.898
-9 | -0.446 | 0.00617 | -0.092 | -72.202
-8.5 | -0.416 | 0.00595 | -0.092 | -70.032
-8 | -0.382 | 0.00583 | -0.093 | -65.548
-7.5 | -0.343 | 0.00572 | -0.093 | -59.99
-7 | -0.299 | 0.00565 | -0.093 | -52.951
-6.5 | -0.251 | 0.00552 | -0.093 | -45.52
-6 | -0.201 | 0.00542 | -0.094 | -37.087
-5.5 | -0.148 | 0.00539 | -0.094 | -27.505
-5 | -0.094 | 0.00532 | -0.094 | -17.614
-4.5 | -0.038 | 0.00528 | -0.095 | -7.108
-4 | 0.02 | 0.00525 | -0.095 | 3.786
-3.5 | 0.078 | 0.00521 | -0.095 | 15.018
-3 | 0.137 | 0.00517 | -0.096 | 26.531
-2.5 | 0.197 | 0.00516 | -0.096 | 38.086
-2 | 0.256 | 0.00517 | -0.096 | 49.536
-1.5 | 0.316 | 0.00515 | -0.097 | 61.378
-1 | 0.375 | 0.00509 | -0.097 | 73.679
-0.5 | 0.434 | 0.00511 | -0.097 | 84.985
0 | 0.494 | 0.00514 | -0.097 | 96.204
0.5 | 0.553 | 0.00514 | -0.098 | 107.581
1 | 0.612 | 0.00519 | -0.098 | 117.86
1.5 | 0.671 | 0.00526 | -0.098 | 127.551
2 | 0.73 | 0.00536 | -0.099 | 136.203
2.5 | 0.788 | 0.00542 | -0.099 | 145.505
3 | 0.846 | 0.0055 | -0.099 | 153.87
3.5 | 0.904 | 0.00559 | -0.1 | 161.689
4 | 0.962 | 0.00563 | -0.1 | 170.82
4.5 | 1.019 | 0.00577 | -0.1 | 176.471
5 | 1.074 | 0.00594 | -0.101 | 180.732
5.5 | 1.128 | 0.00615 | -0.101 | 183.413
6 | 1.18 | 0.00637 | -0.101 | 185.135
6.5 | 1.228 | 0.00665 | -0.101 | 184.675
7 | 1.273 | 0.00698 | -0.102 | 182.343
7.5 | 1.314 | 0.0072 | -0.102 | 182.523
8 | 1.352 | 0.00742 | -0.102 | 182.228
8.5 | 1.385 | 0.00768 | -0.103 | 180.347
9 | 1.413 | 0.00806 | -0.103 | 175.189
9.5 | 1.434 | 0.00832 | -0.103 | 172.362
10 | 1.445 | 0.00862 | -0.104 | 167.578
10.5 | 1.447 | 0.00892 | -0.104 | 162.189
11 | 1.442 | 0.00929 | -0.104 | 155.245
11.5 | 1.43 | 0.01508 | -0.104 | 94.807
12 | 1.41 | 0.0159 | -0.105 | 88.704
12.5 | 1.384 | 0.01652 | -0.105 | 83.78
13 | 1.352 | 0.01731 | -0.105 | 78.122
13.5 | 1.299 | 0.01884 | -0.104 | 68.963
14 | 1.252 | 0.02029 | -0.104 | 61.706
14.5 | 1.198 | 0.02243 | -0.103 | 53.429
15 | 1.135 | 0.02631 | -0.102 | 43.123
15.5 | 1.072 | 0.03129 | -0.1 | 34.266

## 146. Re 20M Mach 0.00 (2)
BIGFOIL.COM POLAR EXPORT
SB99 F3J
SB99 F3J |  |  |  | Cl Max: | 2.1469 | at alpha= | 19 | deg
XFOIL ncrit=9 |  |  |  | L/D Max: | 165.628 | at alpha= | 7.5 | deg
Re: | 20000000 |  |  | Cd Min: | 0.0426 | at alpha= | 20 | deg
Mach: | 0 |  |  | Cl=0 at alpha= | -3.9689 | deg
|  |  |  | @ Cl=0.1, Cd= | 0.0050348
|  |  |  | @ Cl=0.4, Cd= | 0.0049204
|  |  |  | @ Cl=0.6, Cd= | 0.0049884
alpha (deg) | Cl | Cd | Cm | Cl/Cd
-19.5 | -1.5885 | 0.03298 | -0.0863 | -48.1656
-19 | -1.5894 | 0.02688 | -0.0918 | -59.1295
-18.5 | -1.5585 | 0.02415 | -0.0925 | -64.5342
-18 | -1.5207 | 0.02199 | -0.0928 | -69.1542
-17.5 | -1.4787 | 0.02017 | -0.093 | -73.3118
-17 | -1.4339 | 0.0186 | -0.0931 | -77.0914
-16.5 | -1.3871 | 0.0172 | -0.0931 | -80.6453
-16 | -1.3387 | 0.01595 | -0.0931 | -83.931
-15 | -1.2316 | 0.01374 | -0.0946 | -89.6361
-14.5 | -1.1816 | 0.01287 | -0.0942 | -91.8104
-14 | -1.1297 | 0.01205 | -0.0941 | -93.751
-13.5 | -1.0766 | 0.01127 | -0.0941 | -95.528
-13 | -1.023 | 0.01057 | -0.0942 | -96.7833
-12.5 | -0.9686 | 0.00992 | -0.0942 | -97.6411
-12 | -0.914 | 0.00909 | -0.0944 | -100.5501
-11.5 | -0.8588 | 0.00844 | -0.0946 | -101.7536
-11 | -0.803 | 0.00794 | -0.0947 | -101.1335
-10.5 | -0.747 | 0.00755 | -0.0948 | -98.9404
-10 | -0.6908 | 0.00723 | -0.095 | -95.5463
-9.5 | -0.6345 | 0.00696 | -0.0951 | -91.1638
-9 | -0.5778 | 0.00671 | -0.0952 | -86.1103
-8.5 | -0.5209 | 0.00648 | -0.0954 | -80.3858
-8 | -0.4638 | 0.00627 | -0.0956 | -73.9713
-7.5 | -0.4067 | 0.00608 | -0.0959 | -66.8914
-7 | -0.3495 | 0.00591 | -0.0961 | -59.1371
-6.5 | -0.2921 | 0.00566 | -0.0963 | -51.6078
-6 | -0.2346 | 0.00553 | -0.0966 | -42.4231
-5.5 | -0.177 | 0.00544 | -0.0968 | -32.5368
-5 | -0.1193 | 0.00536 | -0.0971 | -22.2575
-4.5 | -0.0614 | 0.00524 | -0.0974 | -11.7176
-4 | -0.0036 | 0.00514 | -0.0977 | -0.70039
-3.5 | 0.0543 | 0.00509 | -0.098 | 10.668
-3 | 0.1123 | 0.00502 | -0.0983 | 22.3705
-2.5 | 0.1702 | 0.00497 | -0.0986 | 34.2455
-2 | 0.228 | 0.00495 | -0.0989 | 46.0606
-1.5 | 0.2858 | 0.00493 | -0.0992 | 57.9716
-1 | 0.3434 | 0.00494 | -0.0995 | 69.5142
-0.5 | 0.4012 | 0.00492 | -0.0998 | 81.5447
0 | 0.4588 | 0.00491 | -0.1001 | 93.442
1 | 0.5736 | 0.00497 | -0.1008 | 115.4125
1.5 | 0.6309 | 0.00501 | -0.1011 | 125.9281
2 | 0.6879 | 0.00507 | -0.1014 | 135.6805
2.5 | 0.7447 | 0.00516 | -0.1017 | 144.3217
3 | 0.8015 | 0.00523 | -0.102 | 153.2505
3.5 | 0.8574 | 0.00541 | -0.1023 | 158.4843
4 | 0.9133 | 0.00565 | -0.1024 | 161.646
4.5 | 0.9687 | 0.00594 | -0.1024 | 163.0808
5 | 1.0236 | 0.00627 | -0.1024 | 163.2536
5.5 | 1.0785 | 0.00656 | -0.1024 | 164.4055
6 | 1.133 | 0.00685 | -0.1023 | 165.4015
6.5 | 1.1871 | 0.00719 | -0.1021 | 165.1043
7 | 1.2406 | 0.00754 | -0.1019 | 164.5358
7.5 | 1.2919 | 0.0078 | -0.1012 | 165.6282
8 | 1.3453 | 0.00821 | -0.1009 | 163.8611
8.5 | 1.3982 | 0.00862 | -0.1007 | 162.2042
9 | 1.4508 | 0.00903 | -0.1004 | 160.6645
9.5 | 1.5025 | 0.00951 | -0.0999 | 157.9916
10 | 1.5541 | 0.00996 | -0.0995 | 156.0341
10.5 | 1.6049 | 0.01044 | -0.099 | 153.7261
11 | 1.6544 | 0.01102 | -0.0983 | 150.127
11.5 | 1.7033 | 0.0116 | -0.0975 | 146.8362
12 | 1.7518 | 0.01215 | -0.0967 | 144.1811
12.5 | 1.7993 | 0.01275 | -0.0957 | 141.1216
13 | 1.8452 | 0.01343 | -0.0945 | 137.3939
13.5 | 1.8887 | 0.01423 | -0.093 | 132.7266
14 | 1.9305 | 0.01508 | -0.0912 | 128.0172
14.5 | 1.9704 | 0.01596 | -0.0892 | 123.4586
15 | 2.0085 | 0.01685 | -0.0869 | 119.1988
15.5 | 2.0432 | 0.0178 | -0.0842 | 114.7865
16 | 2.0661 | 0.01885 | -0.0793 | 109.6074
16.5 | 2.085 | 0.02015 | -0.0742 | 103.4739
17 | 2.1028 | 0.02176 | -0.0697 | 96.636
17.5 | 2.1185 | 0.02371 | -0.0655 | 89.3505
18 | 2.1314 | 0.02609 | -0.0617 | 81.6941
18.5 | 2.141 | 0.02902 | -0.0583 | 73.7767
19 | 2.1469 | 0.03262 | -0.0556 | 65.8155
19.5 | 2.1466 | 0.03713 | -0.0535 | 57.8131
20 | 2.1415 | 0.0426 | -0.0522 | 50.27

## 147. Re 20M Mach 0.10 (1)
BIGFOIL.COM POLAR EXPORT
SB99 F3J
SB99 F3J |  |  |  | Cl Max: | 1.442 | at alpha= | 10 | deg
JavaFoil+Calcfoil stall+Eppler ext transition |  |  |  | L/D Max: | 188.447 | at alpha= | 6 | deg
Re: | 20000000 |  |  | Cd Min: | 0.00501 | at alpha= | -1 | deg
Mach: | 0.1 |  |  | Cl=0 at alpha= | -4.1724 | deg
|  |  |  | @ Cl=0.1, Cd= | 0.0050958
|  |  |  | @ Cl=0.4, Cd= | 0.0050177
|  |  |  | @ Cl=0.6, Cd= | 0.0051047
alpha (deg) | Cl | Cd | Cm | Cl/Cd
-14 | -0.371 | 0.09323 | -0.046 | -3.977
-13.5 | -0.383 | 0.08623 | -0.048 | -4.437
-13 | -0.392 | 0.08198 | -0.048 | -4.782
-12.5 | -0.399 | 0.07803 | -0.048 | -5.116
-12 | -0.404 | 0.07418 | -0.048 | -5.446
-11.5 | -0.406 | 0.06927 | -0.05 | -5.866
-11 | -0.406 | 0.06355 | -0.053 | -6.393
-10.5 | -0.401 | 0.06041 | -0.053 | -6.634
-10 | -0.401 | 0.04721 | -0.064 | -8.492
-9.5 | -0.396 | 0.03705 | -0.07 | -10.682
-9 | -0.441 | 0.00824 | -0.092 | -53.534
-8.5 | -0.414 | 0.00586 | -0.093 | -70.592
-8 | -0.381 | 0.00576 | -0.093 | -66.06
-7.5 | -0.343 | 0.0056 | -0.093 | -61.179
-7 | -0.299 | 0.00553 | -0.094 | -54.048
-6.5 | -0.252 | 0.00544 | -0.094 | -46.256
-6 | -0.201 | 0.00534 | -0.094 | -37.692
-5.5 | -0.149 | 0.00528 | -0.095 | -28.172
-5 | -0.094 | 0.00521 | -0.095 | -18.047
-4.5 | -0.038 | 0.00521 | -0.095 | -7.241
-4 | 0.02 | 0.00515 | -0.095 | 3.872
-3.5 | 0.079 | 0.00511 | -0.096 | 15.391
-3 | 0.138 | 0.00507 | -0.096 | 27.165
-2.5 | 0.198 | 0.00507 | -0.096 | 38.946
-2 | 0.257 | 0.00508 | -0.097 | 50.627
-1.5 | 0.317 | 0.00506 | -0.097 | 62.737
-1 | 0.377 | 0.00501 | -0.097 | 75.31
-0.5 | 0.437 | 0.00503 | -0.098 | 86.765
0 | 0.497 | 0.00504 | -0.098 | 98.507
0.5 | 0.556 | 0.00506 | -0.098 | 109.839
1 | 0.615 | 0.00512 | -0.099 | 120.245
1.5 | 0.674 | 0.00518 | -0.099 | 130.269
2 | 0.733 | 0.00526 | -0.099 | 139.489
2.5 | 0.792 | 0.00532 | -0.099 | 148.979
3 | 0.851 | 0.00541 | -0.1 | 157.132
3.5 | 0.909 | 0.0055 | -0.1 | 165.271
4 | 0.967 | 0.00557 | -0.1 | 173.636
4.5 | 1.024 | 0.00568 | -0.101 | 180.137
5 | 1.08 | 0.00587 | -0.101 | 183.941
5.5 | 1.134 | 0.00606 | -0.101 | 187.079
6 | 1.185 | 0.00629 | -0.102 | 188.447
6.5 | 1.233 | 0.00657 | -0.102 | 187.79
7 | 1.278 | 0.0069 | -0.102 | 185.152
7.5 | 1.319 | 0.0071 | -0.103 | 185.72
8 | 1.356 | 0.00733 | -0.103 | 184.942
8.5 | 1.388 | 0.00763 | -0.103 | 181.902
9 | 1.414 | 0.00799 | -0.104 | 177.076
9.5 | 1.435 | 0.00826 | -0.104 | 173.697
10 | 1.442 | 0.00857 | -0.104 | 168.276
10.5 | 1.442 | 0.00888 | -0.104 | 162.332
11 | 1.433 | 0.01456 | -0.105 | 98.406
11.5 | 1.416 | 0.01528 | -0.105 | 92.668
12 | 1.392 | 0.01613 | -0.105 | 86.29
12.5 | 1.36 | 0.01672 | -0.106 | 81.332
13 | 1.323 | 0.01783 | -0.106 | 74.167
13.5 | 1.261 | 0.01939 | -0.105 | 65.033
14 | 1.206 | 0.02107 | -0.104 | 57.26
14.5 | 1.14 | 0.02459 | -0.103 | 46.356
15 | 1.072 | 0.02906 | -0.101 | 36.888

## 148. Re 20M Mach 0.10 (2)
BIGFOIL.COM POLAR EXPORT
SB99 F3J
SB99 F3J |  |  |  | Cl Max: | 2.1335 | at alpha= | 18.5 | deg
XFOIL ncrit=9 |  |  |  | L/D Max: | 165.682 | at alpha= | 7.5 | deg
Re: | 20000000 |  |  | Cd Min: | 0.05012 | at alpha= | 20 | deg
Mach: | 0.1 |  |  | Cl=0 at alpha= | -3.9657 | deg
|  |  |  | @ Cl=0.1, Cd= | 0.0050352
|  |  |  | @ Cl=0.4, Cd= | 0.0049212
|  |  |  | @ Cl=0.6, Cd= | 0.004986
alpha (deg) | Cl | Cd | Cm | Cl/Cd
-18 | -1.5059 | 0.02941 | -0.0946 | -51.2037
-17.5 | -1.4809 | 0.02541 | -0.0962 | -58.2802
-17 | -1.4442 | 0.02256 | -0.0967 | -64.016
-16.5 | -1.4015 | 0.02029 | -0.0969 | -69.0734
-16 | -1.3551 | 0.01841 | -0.0968 | -73.6067
-15.5 | -1.3057 | 0.01677 | -0.0968 | -77.8593
-15 | -1.2492 | 0.0153 | -0.0979 | -81.6471
-14 | -1.1461 | 0.01307 | -0.097 | -87.6894
-13.5 | -1.0922 | 0.01209 | -0.0968 | -90.3391
-13 | -1.0376 | 0.01124 | -0.0966 | -92.3132
-12.5 | -0.9822 | 0.01045 | -0.0965 | -93.9904
-12 | -0.926 | 0.00974 | -0.0965 | -95.0719
-11.5 | -0.87 | 0.0089 | -0.0964 | -97.7528
-11 | -0.8134 | 0.00823 | -0.0965 | -98.8335
-10.5 | -0.7564 | 0.00774 | -0.0964 | -97.7261
-10 | -0.6992 | 0.00737 | -0.0964 | -94.8711
-9.5 | -0.642 | 0.00708 | -0.0964 | -90.678
-9 | -0.5844 | 0.0068 | -0.0965 | -85.9412
-8.5 | -0.5267 | 0.00656 | -0.0965 | -80.2896
-8 | -0.4689 | 0.00634 | -0.0966 | -73.959
-6.5 | -0.2951 | 0.00571 | -0.0971 | -51.6813
-6 | -0.237 | 0.00555 | -0.0973 | -42.7027
-5.5 | -0.1789 | 0.00546 | -0.0975 | -32.7656
-5 | -0.1207 | 0.00537 | -0.0978 | -22.4767
-4.5 | -0.0623 | 0.00526 | -0.098 | -11.8441
-4 | -0.004 | 0.00515 | -0.0983 | -0.7767
-3.5 | 0.0543 | 0.00509 | -0.0985 | 10.668
-3 | 0.1127 | 0.00502 | -0.0988 | 22.4502
-2.5 | 0.171 | 0.00497 | -0.0991 | 34.4064
-2 | 0.2292 | 0.00495 | -0.0994 | 46.303
-1.5 | 0.2873 | 0.00493 | -0.0997 | 58.2759
-1 | 0.3454 | 0.00494 | -0.1 | 69.919
-0.5 | 0.4035 | 0.00492 | -0.1003 | 82.0122
0 | 0.4615 | 0.00491 | -0.1006 | 93.9919
0.5 | 0.5192 | 0.00494 | -0.1009 | 105.1012
1 | 0.5769 | 0.00497 | -0.1012 | 116.0765
1.5 | 0.6346 | 0.00501 | -0.1016 | 126.6667
2 | 0.692 | 0.00507 | -0.1019 | 136.4892
2.5 | 0.7491 | 0.00516 | -0.1022 | 145.1744
3 | 0.8063 | 0.00523 | -0.1025 | 154.1683
3.5 | 0.8626 | 0.00542 | -0.1027 | 159.1513
4 | 0.9188 | 0.00566 | -0.1028 | 162.3322
4.5 | 0.9746 | 0.00595 | -0.1028 | 163.7983
5 | 1.03 | 0.00629 | -0.1027 | 163.752
5.5 | 1.0853 | 0.00658 | -0.1027 | 164.9392
6 | 1.1402 | 0.00689 | -0.1026 | 165.4862
6.5 | 1.1948 | 0.00723 | -0.1024 | 165.2559
7 | 1.2487 | 0.0076 | -0.1021 | 164.3026
7.5 | 1.3006 | 0.00785 | -0.1013 | 165.6815
8 | 1.3544 | 0.00827 | -0.101 | 163.7727
8.5 | 1.4078 | 0.0087 | -0.1006 | 161.8161
9 | 1.461 | 0.00912 | -0.1002 | 160.1974
9.5 | 1.5133 | 0.00961 | -0.0997 | 157.4714
10 | 1.5654 | 0.01006 | -0.0992 | 155.6064
10.5 | 1.6166 | 0.01059 | -0.0985 | 152.6534
11 | 1.6666 | 0.01119 | -0.0976 | 148.9366
11.5 | 1.7163 | 0.01176 | -0.0967 | 145.9439
12 | 1.7653 | 0.01235 | -0.0958 | 142.9393
12.5 | 1.813 | 0.01299 | -0.0946 | 139.5689
13 | 1.8586 | 0.01376 | -0.0931 | 135.0727
13.5 | 1.902 | 0.01463 | -0.0913 | 130.0068
14 | 1.9438 | 0.01552 | -0.0892 | 125.2448
14.5 | 1.984 | 0.01641 | -0.0869 | 120.9019
15 | 2.0211 | 0.01737 | -0.0842 | 116.3558
15.5 | 2.0503 | 0.0184 | -0.0801 | 111.4293
16 | 2.0696 | 0.01964 | -0.0746 | 105.3768
16.5 | 2.0881 | 0.0212 | -0.0696 | 98.4953
17 | 2.1046 | 0.02312 | -0.0651 | 91.0294
17.5 | 2.1184 | 0.02547 | -0.061 | 83.1724
18 | 2.1281 | 0.02844 | -0.0573 | 74.8277
18.5 | 2.1335 | 0.03214 | -0.0543 | 66.3815
19 | 2.1318 | 0.03688 | -0.052 | 57.8037
19.5 | 2.1221 | 0.04298 | -0.0506 | 49.3741
20 | 2.1087 | 0.05012 | -0.0504 | 42.073

## 149. Re 20M Mach 0.25 (1)
BIGFOIL.COM POLAR EXPORT
SB99 F3J
SB99 F3J |  |  |  | Cl Max: | 1.424 | at alpha= | 9.5 | deg
JavaFoil+Calcfoil stall+Eppler ext transition |  |  |  | L/D Max: | 188.052 | at alpha= | 6 | deg
Re: | 20000000 |  |  | Cd Min: | 0.00504 | at alpha= | -1 | deg
Mach: | 0.25 |  |  | Cl=0 at alpha= | -4.1695 | deg
|  |  |  | @ Cl=0.1, Cd= | 0.0051578
|  |  |  | @ Cl=0.4, Cd= | 0.005042
|  |  |  | @ Cl=0.6, Cd= | 0.0051233
alpha (deg) | Cl | Cd | Cm | Cl/Cd
-13 | -0.171 | 0.08428 | -0.049 | -2.028
-12.5 | -0.213 | 0.08027 | -0.049 | -2.652
-12 | -0.248 | 0.07744 | -0.048 | -3.198
-11.5 | -0.276 | 0.07504 | -0.045 | -3.684
-11 | -0.3 | 0.07017 | -0.046 | -4.274
-10.5 | -0.317 | 0.06543 | -0.048 | -4.851
-10 | -0.329 | 0.05892 | -0.052 | -5.587
-9.5 | -0.332 | 0.05579 | -0.052 | -5.956
-9 | -0.333 | 0.04696 | -0.062 | -7.092
-8.5 | -0.362 | 0.01481 | -0.087 | -24.429
-8 | -0.367 | 0.00594 | -0.096 | -61.8
-7.5 | -0.336 | 0.00575 | -0.096 | -58.519
-7 | -0.297 | 0.00564 | -0.096 | -52.659
-6.5 | -0.252 | 0.00552 | -0.097 | -45.649
-6 | -0.203 | 0.00541 | -0.097 | -37.576
-5.5 | -0.151 | 0.00534 | -0.097 | -28.289
-5 | -0.096 | 0.00529 | -0.097 | -18.114
-4.5 | -0.039 | 0.00525 | -0.098 | -7.337
-4 | 0.02 | 0.0052 | -0.098 | 3.927
-3.5 | 0.081 | 0.00518 | -0.098 | 15.55
-3 | 0.141 | 0.00511 | -0.099 | 27.657
-2.5 | 0.203 | 0.00511 | -0.099 | 39.7
-2 | 0.264 | 0.00512 | -0.099 | 51.659
-1.5 | 0.326 | 0.00509 | -0.1 | 64.038
-1 | 0.388 | 0.00504 | -0.1 | 76.816
-0.5 | 0.449 | 0.00505 | -0.1 | 88.908
0 | 0.51 | 0.0051 | -0.101 | 100.081
0.5 | 0.571 | 0.00509 | -0.101 | 112.131
1 | 0.632 | 0.00516 | -0.101 | 122.61
1.5 | 0.693 | 0.00522 | -0.102 | 132.77
2 | 0.753 | 0.00533 | -0.102 | 141.428
2.5 | 0.814 | 0.00539 | -0.102 | 150.964
3 | 0.874 | 0.0055 | -0.103 | 158.987
3.5 | 0.934 | 0.00558 | -0.103 | 167.298
4 | 0.993 | 0.00567 | -0.103 | 175.197
4.5 | 1.051 | 0.00579 | -0.104 | 181.581
5 | 1.108 | 0.00599 | -0.104 | 184.904
5.5 | 1.163 | 0.00623 | -0.104 | 186.81
6 | 1.215 | 0.00646 | -0.104 | 188.052
6.5 | 1.262 | 0.00676 | -0.105 | 186.593
7 | 1.305 | 0.00713 | -0.105 | 183.085
7.5 | 1.343 | 0.00737 | -0.105 | 182.166
8 | 1.375 | 0.00766 | -0.106 | 179.486
8.5 | 1.4 | 0.00794 | -0.106 | 176.321
9 | 1.417 | 0.0084 | -0.106 | 168.617
9.5 | 1.424 | 0.00872 | -0.107 | 163.26
10 | 1.412 | 0.00912 | -0.107 | 154.881
10.5 | 1.387 | 0.01501 | -0.107 | 92.417
11 | 1.347 | 0.01595 | -0.108 | 84.46
11.5 | 1.294 | 0.01686 | -0.108 | 76.735
12 | 1.227 | 0.01797 | -0.108 | 68.263
12.5 | 1.131 | 0.01958 | -0.107 | 57.743
13 | 1.031 | 0.0218 | -0.106 | 47.297
13.5 | 0.904 | 0.02913 | -0.102 | 31.039
14 | 0.777 | 0.04019 | -0.098 | 19.33
14.5 | 0.652 | 0.05482 | -0.093 | 11.902

## 150. Re 20M Mach 0.25 (2)
BIGFOIL.COM POLAR EXPORT
SB99 F3J
SB99 F3J |  |  |  | Cl Max: | 2.0703 | at alpha= | 16.5 | deg
XFOIL ncrit=9 |  |  |  | L/D Max: | 167.128 | at alpha= | 5.5 | deg
Re: | 20000000 |  |  | Cd Min: | 0.19881 | at alpha= | -16.5 | deg
Mach: | 0.25 |  |  | Cl=0 at alpha= | -3.9449 | deg
|  |  |  | @ Cl=0.1, Cd= | 0.0050646
|  |  |  | @ Cl=0.4, Cd= | 0.0049353
|  |  |  | @ Cl=0.6, Cd= | 0.0049885
alpha (deg) | Cl | Cd | Cm | Cl/Cd
-16.5 | -0.5947 | 0.19881 | 0.0234 | -2.9913
-16 | -0.6025 | 0.18162 | 0.0171 | -3.3174
-15.5 | -0.5863 | 0.17517 | 0.0138 | -3.347
-15 | -0.5707 | 0.16872 | 0.0105 | -3.3825
-14.5 | -0.5561 | 0.16212 | 0.0074 | -3.4302
-14 | -0.5417 | 0.15541 | 0.0042 | -3.4856
-13.5 | -0.528 | 0.14877 | 0.0012 | -3.5491
-13 | -0.5146 | 0.14206 | -0.0018 | -3.6224
-11.5 | -0.9198 | 0.01745 | -0.1059 | -52.7106
-11 | -0.8711 | 0.01232 | -0.1068 | -70.7062
-10.5 | -0.8115 | 0.01017 | -0.1062 | -79.7935
-10 | -0.7496 | 0.00885 | -0.1053 | -84.7006
-9.5 | -0.6869 | 0.00807 | -0.1045 | -85.1177
-9 | -0.624 | 0.00753 | -0.1037 | -82.8685
-8.5 | -0.5612 | 0.00714 | -0.1031 | -78.5994
-8 | -0.4986 | 0.0068 | -0.1026 | -73.3235
-7.5 | -0.4364 | 0.00649 | -0.1021 | -67.2419
-7 | -0.3745 | 0.00623 | -0.1018 | -60.1124
-6.5 | -0.3128 | 0.006 | -0.1016 | -52.1333
-6 | -0.2512 | 0.00571 | -0.1014 | -43.993
-5.5 | -0.1899 | 0.00555 | -0.1013 | -34.2162
-4 | -0.0067 | 0.0052 | -0.1015 | -1.2885
-3.5 | 0.0541 | 0.00511 | -0.1016 | 10.5871
-3 | 0.1148 | 0.00505 | -0.1018 | 22.7327
-2.5 | 0.1754 | 0.00498 | -0.102 | 35.2209
-2 | 0.2357 | 0.00496 | -0.1022 | 47.5202
-1.5 | 0.2959 | 0.00494 | -0.1025 | 59.8988
-1 | 0.356 | 0.00495 | -0.1027 | 71.9192
-0.5 | 0.416 | 0.00493 | -0.103 | 84.3813
0 | 0.476 | 0.00492 | -0.1034 | 96.748
0.5 | 0.5358 | 0.00494 | -0.1037 | 108.4615
1.5 | 0.655 | 0.00503 | -0.1043 | 130.2187
2 | 0.7145 | 0.00509 | -0.1046 | 140.3733
2.5 | 0.7736 | 0.0052 | -0.1048 | 148.7692
3 | 0.8329 | 0.00525 | -0.1051 | 158.6476
3.5 | 0.8913 | 0.00548 | -0.1052 | 162.646
4 | 0.9497 | 0.00573 | -0.1052 | 165.7417
4.5 | 1.0078 | 0.00604 | -0.105 | 166.8543
5 | 1.0654 | 0.0064 | -0.1048 | 166.4688
5.5 | 1.1231 | 0.00672 | -0.1045 | 167.128
6 | 1.1803 | 0.00708 | -0.1041 | 166.709
6.5 | 1.2376 | 0.00746 | -0.1037 | 165.8981
7 | 1.2942 | 0.00787 | -0.103 | 164.4473
7.5 | 1.3485 | 0.00818 | -0.1018 | 164.8533
8 | 1.4053 | 0.00863 | -0.1011 | 162.8389
8.5 | 1.462 | 0.00909 | -0.1003 | 160.8361
9 | 1.5178 | 0.00963 | -0.0993 | 157.6116
9.5 | 1.5737 | 0.01014 | -0.0982 | 155.1972
10 | 1.6283 | 0.01076 | -0.0969 | 151.329
10.5 | 1.6823 | 0.0114 | -0.0954 | 147.5702
11 | 1.736 | 0.01205 | -0.0937 | 144.0664
11.5 | 1.7883 | 0.01278 | -0.0918 | 139.9296
12 | 1.8384 | 0.01365 | -0.0895 | 134.6813
12.5 | 1.886 | 0.01464 | -0.0867 | 128.8251
13 | 1.9311 | 0.0157 | -0.0835 | 123
13.5 | 1.9735 | 0.01681 | -0.0799 | 117.4004
14 | 2.0077 | 0.01804 | -0.0749 | 111.2916
14.5 | 2.0281 | 0.01955 | -0.0681 | 103.7391
15 | 2.0463 | 0.02155 | -0.0619 | 94.9559
15.5 | 2.0607 | 0.02415 | -0.0563 | 85.3292
16 | 2.0689 | 0.0276 | -0.0513 | 74.9601
16.5 | 2.0703 | 0.03217 | -0.0474 | 64.355
17 | 2.0628 | 0.03819 | -0.0448 | 54.0141
17.5 | 2.0456 | 0.04594 | -0.0439 | 44.5276
18 | 2.0207 | 0.05535 | -0.0447 | 36.5077
18.5 | 1.987 | 0.06631 | -0.047 | 29.9653
19 | 1.9437 | 0.07892 | -0.0506 | 24.6287
19.5 | 1.8983 | 0.0923 | -0.0551 | 20.5666
20 | 1.8478 | 0.10677 | -0.0609 | 17.3064

## 151. Re 20M Mach 0.50 (1)
BIGFOIL.COM POLAR EXPORT
SB99 F3J
SB99 F3J |  |  |  | Cl Max: | 1.374 | at alpha= | 7 | deg
JavaFoil+Calcfoil stall+Eppler ext transition |  |  |  | L/D Max: | 184.764 | at alpha= | 5 | deg
Re: | 20000000 |  |  | Cd Min: | 0.00525 | at alpha= | -0.5 | deg
Mach: | 0.5 |  |  | Cl=0 at alpha= | -4.1746 | deg
|  |  |  | @ Cl=0.1, Cd= | 0.0053678
|  |  |  | @ Cl=0.4, Cd= | 0.0052743
|  |  |  | @ Cl=0.6, Cd= | 0.0052832
alpha (deg) | Cl | Cd | Cm | Cl/Cd
-20 | -0.864 | 0.18295 | -0.06 | -4.724
-19.5 | -0.839 | 0.15964 | -0.061 | -5.253
-19 | -0.813 | 0.14561 | -0.061 | -5.58
-18.5 | -0.786 | 0.13958 | -0.061 | -5.631
-18 | -0.759 | 0.1322 | -0.061 | -5.741
-17.5 | -0.731 | 0.13117 | -0.06 | -5.574
-17 | -0.703 | 0.1259 | -0.06 | -5.587
-16.5 | -0.676 | 0.12124 | -0.059 | -5.572
-16 | -0.647 | 0.11871 | -0.057 | -5.454
-15.5 | -0.62 | 0.11481 | -0.056 | -5.4
-15 | -0.593 | 0.11174 | -0.056 | -5.306
-14.5 | -0.566 | 0.10163 | -0.057 | -5.57
-14 | -0.539 | 0.0969 | -0.057 | -5.562
-13.5 | -0.512 | 0.09264 | -0.056 | -5.525
-13 | -0.485 | 0.0872 | -0.057 | -5.562
-12.5 | -0.458 | 0.0819 | -0.057 | -5.591
-12 | -0.432 | 0.07497 | -0.06 | -5.76
-11.5 | -0.406 | 0.068 | -0.063 | -5.972
-11 | -0.379 | 0.06375 | -0.063 | -5.943
-10.5 | -0.354 | 0.05667 | -0.068 | -6.244
-10 | -0.33 | 0.04882 | -0.073 | -6.756
-9.5 | -0.293 | 0.06205 | -0.053 | -4.715
-9 | -0.266 | 0.05658 | -0.056 | -4.699
-8.5 | -0.24 | 0.04974 | -0.062 | -4.826
-8 | -0.217 | 0.03939 | -0.074 | -5.517
-7.5 | -0.227 | 0.00626 | -0.107 | -36.202
-7 | -0.193 | 0.00594 | -0.108 | -32.443
-6.5 | -0.128 | 0.04286 | -0.056 | -2.993
-6 | -0.101 | 0.03984 | -0.058 | -2.534
-5.5 | -0.124 | 0.00575 | -0.109 | -21.484
-5 | -0.095 | 0.00564 | -0.109 | -16.918
-4.5 | -0.041 | 0.00555 | -0.109 | -7.317
-4 | 0.022 | 0.00546 | -0.11 | 4.048
-3.5 | 0.088 | 0.00538 | -0.11 | 16.438
-3 | 0.157 | 0.00531 | -0.11 | 29.501
-2.5 | 0.226 | 0.00527 | -0.111 | 42.832
-2 | 0.295 | 0.00527 | -0.111 | 55.908
-1.5 | 0.364 | 0.00529 | -0.111 | 68.847
-1 | 0.433 | 0.00526 | -0.112 | 82.293
-0.5 | 0.501 | 0.00525 | -0.112 | 95.49
0 | 0.57 | 0.00527 | -0.113 | 108.212
0.5 | 0.638 | 0.0053 | -0.113 | 120.368
1 | 0.706 | 0.00539 | -0.113 | 131.019
1.5 | 0.774 | 0.00549 | -0.114 | 141.084
2 | 0.841 | 0.00562 | -0.114 | 149.755
2.5 | 0.909 | 0.00572 | -0.114 | 158.822
3 | 0.975 | 0.00585 | -0.115 | 166.707
3.5 | 1.041 | 0.00594 | -0.115 | 175.249
4 | 1.107 | 0.00614 | -0.115 | 180.248
4.5 | 1.171 | 0.00634 | -0.116 | 184.664
5 | 1.231 | 0.00666 | -0.116 | 184.764
5.5 | 1.287 | 0.00702 | -0.116 | 183.22
6 | 1.333 | 0.00744 | -0.117 | 179.268
6.5 | 1.365 | 0.00793 | -0.117 | 172.063
7 | 1.374 | 0.00839 | -0.118 | 163.684
7.5 | 1.336 | 0.00911 | -0.118 | 146.69
8 | 1.123 | 0.0156 | -0.118 | 71.989
8.5 | 0.857 | 0.01757 | -0.119 | 48.804
9 | 0.891 | 0.01794 | -0.119 | 49.64
9.5 | 0.9 | 0.02197 | -0.116 | 40.949
10 | 0.938 | 0.0212 | -0.117 | 44.245
10.5 | 0.933 | 0.02861 | -0.112 | 32.611
11 | 0.961 | 0.0292 | -0.112 | 32.912
11.5 | 0.98 | 0.03365 | -0.11 | 29.106
12 | 0.984 | 0.04309 | -0.106 | 22.837

## 152. Re 20M Mach 0.50 (2)
BIGFOIL.COM POLAR EXPORT
SB99 F3J
SB99 F3J |  |  |  | Cl Max: | 1.6451 | at alpha= | 8 | deg
XFOIL ncrit=9 |  |  |  | L/D Max: | 177.798 | at alpha= | 4 | deg
Re: | 20000000 |  |  | Cd Min: | 0.27366 | at alpha= | -20 | deg
Mach: | 0.5 |  |  | Cl=0 at alpha= | -3.8438 | deg
|  |  |  | @ Cl=0.1, Cd= | 0.0052138
|  |  |  | @ Cl=0.4, Cd= | 0.0050196
|  |  |  | @ Cl=0.6, Cd= | 0.0050157
alpha (deg) | Cl | Cd | Cm | Cl/Cd
-20 | -0.7662 | 0.27366 | 0.06 | -2.7998
-19.5 | -0.7439 | 0.26421 | 0.0547 | -2.8156
-19 | -0.7212 | 0.25609 | 0.0496 | -2.8162
-18.5 | -0.6981 | 0.24862 | 0.0447 | -2.8079
-18 | -0.675 | 0.24109 | 0.0399 | -2.7998
-17.5 | -0.6523 | 0.23332 | 0.0352 | -2.7957
-17 | -0.6303 | 0.22519 | 0.0305 | -2.799
-16.5 | -0.6093 | 0.21659 | 0.026 | -2.8131
-16 | -0.589 | 0.20761 | 0.0214 | -2.8371
-15.5 | -0.5692 | 0.19876 | 0.017 | -2.8638
-15 | -0.3485 | 0.15494 | -0.0157 | -2.2493
-14 | -0.5111 | 0.17466 | 0.0049 | -2.9263
-13.5 | -0.4914 | 0.1673 | 0.0013 | -2.9372
-13 | -0.4736 | 0.1598 | -0.0022 | -2.9637
-12.5 | -0.4595 | 0.15151 | -0.0055 | -3.0328
-12 | -0.4457 | 0.14334 | -0.0088 | -3.1094
-11.5 | -0.4346 | 0.13473 | -0.0122 | -3.2257
-11 | -0.4242 | 0.12629 | -0.0156 | -3.3589
-10.5 | -0.4098 | 0.11914 | -0.0186 | -3.4397
-10 | -0.3943 | 0.11239 | -0.0217 | -3.5083
-9.5 | -0.38 | 0.10539 | -0.0249 | -3.6057
-9 | -0.3775 | 0.09589 | -0.0296 | -3.9368
-8.5 | -0.3703 | 0.08764 | -0.0341 | -4.2252
-8 | -0.3658 | 0.07905 | -0.0394 | -4.6275
-7.5 | -0.361 | 0.07061 | -0.0453 | -5.1126
-7 | -0.3536 | 0.06147 | -0.0548 | -5.7524
-6.5 | -0.3212 | 0.04809 | -0.079 | -6.6791
-6 | -0.279 | 0.03304 | -0.1003 | -8.4443
-5.5 | -0.2352 | 0.01665 | -0.1143 | -14.1261
-5 | -0.1737 | 0.00722 | -0.1186 | -24.0582
-4.5 | -0.0978 | 0.00586 | -0.1175 | -16.6894
-4 | -0.0229 | 0.00552 | -0.1164 | -4.1486
-3.5 | 0.0504 | 0.00531 | -0.1157 | 9.4915
-3 | 0.1226 | 0.00517 | -0.1152 | 23.7137
-2.5 | 0.1937 | 0.0051 | -0.1149 | 37.9804
-1.5 | 0.3339 | 0.00501 | -0.1148 | 66.6467
-1 | 0.4031 | 0.00502 | -0.1149 | 80.2988
-0.5 | 0.4722 | 0.005 | -0.1151 | 94.44
0 | 0.5412 | 0.00499 | -0.1153 | 108.4569
0.5 | 0.6099 | 0.00502 | -0.1155 | 121.494
1 | 0.6785 | 0.00506 | -0.1158 | 134.0909
1.5 | 0.7473 | 0.00511 | -0.116 | 146.2427
2 | 0.816 | 0.0052 | -0.1161 | 156.9231
2.5 | 0.8846 | 0.00533 | -0.1161 | 165.9662
3 | 0.9532 | 0.00548 | -0.116 | 173.9416
3.5 | 1.0216 | 0.00575 | -0.1155 | 177.6696
4 | 1.0899 | 0.00613 | -0.1148 | 177.7977
4.5 | 1.1584 | 0.00654 | -0.1137 | 177.1254
5 | 1.2272 | 0.00698 | -0.1125 | 175.8166
5.5 | 1.2962 | 0.00744 | -0.1109 | 174.2204
6 | 1.3651 | 0.00799 | -0.1089 | 170.8511
6.5 | 1.434 | 0.00863 | -0.1065 | 166.1645
7 | 1.5046 | 0.00918 | -0.1037 | 163.8998
7.5 | 1.5732 | 0.00962 | -0.1 | 163.5343
8 | 1.6451 | 0.01033 | -0.0962 | 159.2546