## index
index | Re | Mach | Datasource
1 | 50000 | 0 | JavaFoil+Calcfoil stall+Eppler ext transition
2 | 50000 | 0 | XFOIL ncrit=9
3 | 50000 | 0.1 | JavaFoil+Calcfoil stall+Eppler ext transition
4 | 50000 | 0.1 | XFOIL ncrit=9
5 | 50000 | 0.25 | JavaFoil+Calcfoil stall+Eppler ext transition
6 | 50000 | 0.25 | XFOIL ncrit=9
7 | 50000 | 0.5 | JavaFoil+Calcfoil stall+Eppler ext transition
8 | 50000 | 0.5 | XFOIL ncrit=9
9 | 100000 | 0 | JavaFoil+Calcfoil stall+Eppler ext transition
10 | 100000 | 0 | XFOIL ncrit=9
11 | 100000 | 0.1 | JavaFoil+Calcfoil stall+Eppler ext transition
12 | 100000 | 0.1 | XFOIL ncrit=9
13 | 100000 | 0.25 | JavaFoil+Calcfoil stall+Eppler ext transition
14 | 100000 | 0.25 | XFOIL ncrit=9
15 | 100000 | 0.5 | JavaFoil+Calcfoil stall+Eppler ext transition
16 | 100000 | 0.5 | XFOIL ncrit=9
17 | 250000 | 0 | JavaFoil+Calcfoil stall+Eppler ext transition
18 | 250000 | 0 | XFOIL ncrit=9
19 | 250000 | 0.1 | JavaFoil+Calcfoil stall+Eppler ext transition
20 | 250000 | 0.1 | XFOIL ncrit=9
21 | 250000 | 0.25 | JavaFoil+Calcfoil stall+Eppler ext transition
22 | 250000 | 0.25 | XFOIL ncrit=9
23 | 250000 | 0.5 | JavaFoil+Calcfoil stall+Eppler ext transition
24 | 250000 | 0.5 | XFOIL ncrit=9
25 | 500000 | 0 | JavaFoil+Calcfoil stall+Eppler ext transition
26 | 500000 | 0 | XFOIL ncrit=9
27 | 500000 | 0.1 | JavaFoil+Calcfoil stall+Eppler ext transition
28 | 500000 | 0.1 | XFOIL ncrit=9
29 | 500000 | 0.25 | JavaFoil+Calcfoil stall+Eppler ext transition
30 | 500000 | 0.25 | XFOIL ncrit=9
31 | 500000 | 0.5 | JavaFoil+Calcfoil stall+Eppler ext transition
32 | 500000 | 0.5 | XFOIL ncrit=9
33 | 750000 | 0 | JavaFoil+Calcfoil stall+Eppler ext transition
34 | 750000 | 0 | XFOIL ncrit=9
35 | 750000 | 0.1 | JavaFoil+Calcfoil stall+Eppler ext transition
36 | 750000 | 0.1 | XFOIL ncrit=9
37 | 750000 | 0.25 | JavaFoil+Calcfoil stall+Eppler ext transition
38 | 750000 | 0.25 | XFOIL ncrit=9
39 | 750000 | 0.5 | JavaFoil+Calcfoil stall+Eppler ext transition
40 | 750000 | 0.5 | XFOIL ncrit=9
41 | 1000000 | 0 | JavaFoil+Calcfoil stall+Eppler ext transition
42 | 1000000 | 0 | XFOIL ncrit=9
43 | 1000000 | 0.1 | JavaFoil+Calcfoil stall+Eppler ext transition
44 | 1000000 | 0.1 | XFOIL ncrit=9
45 | 1000000 | 0.25 | JavaFoil+Calcfoil stall+Eppler ext transition
46 | 1000000 | 0.25 | XFOIL ncrit=9
47 | 1000000 | 0.5 | JavaFoil+Calcfoil stall+Eppler ext transition
48 | 1000000 | 0.5 | XFOIL ncrit=9
49 | 2000000 | 0 | JavaFoil+Calcfoil stall+Eppler ext transition
50 | 2000000 | 0 | XFOIL ncrit=9
51 | 2000000 | 0.1 | JavaFoil+Calcfoil stall+Eppler ext transition
52 | 2000000 | 0.1 | XFOIL ncrit=9
53 | 2000000 | 0.25 | JavaFoil+Calcfoil stall+Eppler ext transition
54 | 2000000 | 0.25 | XFOIL ncrit=9
55 | 2000000 | 0.5 | JavaFoil+Calcfoil stall+Eppler ext transition
56 | 2000000 | 0.5 | XFOIL ncrit=9
57 | 3000000 | 0 | JavaFoil+Calcfoil stall+Eppler ext transition
58 | 3000000 | 0 | XFOIL ncrit=9
59 | 3000000 | 0.1 | JavaFoil+Calcfoil stall+Eppler ext transition
60 | 3000000 | 0.1 | XFOIL ncrit=9
61 | 3000000 | 0.25 | JavaFoil+Calcfoil stall+Eppler ext transition
62 | 3000000 | 0.25 | XFOIL ncrit=9
63 | 3000000 | 0.5 | JavaFoil+Calcfoil stall+Eppler ext transition
64 | 3000000 | 0.5 | XFOIL ncrit=9
65 | 4000000 | 0 | JavaFoil+Calcfoil stall+Eppler ext transition
66 | 4000000 | 0 | XFOIL ncrit=9
67 | 4000000 | 0.1 | JavaFoil+Calcfoil stall+Eppler ext transition
68 | 4000000 | 0.1 | XFOIL ncrit=9
69 | 4000000 | 0.25 | JavaFoil+Calcfoil stall+Eppler ext transition
70 | 4000000 | 0.25 | XFOIL ncrit=9
71 | 4000000 | 0.5 | JavaFoil+Calcfoil stall+Eppler ext transition
72 | 4000000 | 0.5 | XFOIL ncrit=9
73 | 5000000 | 0 | JavaFoil+Calcfoil stall+Eppler ext transition
74 | 5000000 | 0 | XFOIL ncrit=9
75 | 5000000 | 0.1 | JavaFoil+Calcfoil stall+Eppler ext transition
76 | 5000000 | 0.1 | XFOIL ncrit=9
77 | 5000000 | 0.25 | JavaFoil+Calcfoil stall+Eppler ext transition
78 | 5000000 | 0.25 | XFOIL ncrit=9
79 | 5000000 | 0.5 | JavaFoil+Calcfoil stall+Eppler ext transition
80 | 5000000 | 0.5 | XFOIL ncrit=9
81 | 6000000 | 0 | JavaFoil+Calcfoil stall+Eppler ext transition
82 | 6000000 | 0 | XFOIL ncrit=9
83 | 6000000 | 0.1 | JavaFoil+Calcfoil stall+Eppler ext transition
84 | 6000000 | 0.1 | XFOIL ncrit=9
85 | 6000000 | 0.25 | JavaFoil+Calcfoil stall+Eppler ext transition
86 | 6000000 | 0.25 | XFOIL ncrit=9
87 | 6000000 | 0.5 | JavaFoil+Calcfoil stall+Eppler ext transition
88 | 6000000 | 0.5 | XFOIL ncrit=9
89 | 7000000 | 0 | JavaFoil+Calcfoil stall+Eppler ext transition
90 | 7000000 | 0 | XFOIL ncrit=9
91 | 7000000 | 0.1 | JavaFoil+Calcfoil stall+Eppler ext transition
92 | 7000000 | 0.1 | XFOIL ncrit=9
93 | 7000000 | 0.25 | JavaFoil+Calcfoil stall+Eppler ext transition
94 | 7000000 | 0.25 | XFOIL ncrit=9
95 | 7000000 | 0.5 | JavaFoil+Calcfoil stall+Eppler ext transition
96 | 7000000 | 0.5 | XFOIL ncrit=9
97 | 8000000 | 0 | JavaFoil+Calcfoil stall+Eppler ext transition
98 | 8000000 | 0 | XFOIL ncrit=9
99 | 8000000 | 0.1 | JavaFoil+Calcfoil stall+Eppler ext transition
100 | 8000000 | 0.1 | XFOIL ncrit=9
101 | 8000000 | 0.25 | JavaFoil+Calcfoil stall+Eppler ext transition
102 | 8000000 | 0.25 | XFOIL ncrit=9
103 | 8000000 | 0.5 | JavaFoil+Calcfoil stall+Eppler ext transition
104 | 8000000 | 0.5 | XFOIL ncrit=9
105 | 10000000 | 0 | JavaFoil+Calcfoil stall+Eppler ext transition
106 | 10000000 | 0 | XFOIL ncrit=9
107 | 10000000 | 0.1 | JavaFoil+Calcfoil stall+Eppler ext transition
108 | 10000000 | 0.1 | XFOIL ncrit=9
109 | 10000000 | 0.25 | JavaFoil+Calcfoil stall+Eppler ext transition
110 | 10000000 | 0.25 | XFOIL ncrit=9
111 | 10000000 | 0.5 | JavaFoil+Calcfoil stall+Eppler ext transition
112 | 10000000 | 0.5 | XFOIL ncrit=9
113 | 12000000 | 0 | JavaFoil+Calcfoil stall+Eppler ext transition
114 | 12000000 | 0 | XFOIL ncrit=9
115 | 12000000 | 0.1 | JavaFoil+Calcfoil stall+Eppler ext transition
116 | 12000000 | 0.1 | XFOIL ncrit=9
117 | 12000000 | 0.25 | JavaFoil+Calcfoil stall+Eppler ext transition
118 | 12000000 | 0.25 | XFOIL ncrit=9
119 | 12000000 | 0.5 | JavaFoil+Calcfoil stall+Eppler ext transition
120 | 12000000 | 0.5 | XFOIL ncrit=9
121 | 14000000 | 0 | JavaFoil+Calcfoil stall+Eppler ext transition
122 | 14000000 | 0 | XFOIL ncrit=9
123 | 14000000 | 0.1 | JavaFoil+Calcfoil stall+Eppler ext transition
124 | 14000000 | 0.1 | XFOIL ncrit=9
125 | 14000000 | 0.25 | JavaFoil+Calcfoil stall+Eppler ext transition
126 | 14000000 | 0.25 | XFOIL ncrit=9
127 | 14000000 | 0.5 | JavaFoil+Calcfoil stall+Eppler ext transition
128 | 14000000 | 0.5 | XFOIL ncrit=9
129 | 16000000 | 0 | JavaFoil+Calcfoil stall+Eppler ext transition
130 | 16000000 | 0 | XFOIL ncrit=9
131 | 16000000 | 0.1 | JavaFoil+Calcfoil stall+Eppler ext transition
132 | 16000000 | 0.1 | XFOIL ncrit=9
133 | 16000000 | 0.25 | JavaFoil+Calcfoil stall+Eppler ext transition
134 | 16000000 | 0.25 | XFOIL ncrit=9
135 | 16000000 | 0.5 | JavaFoil+Calcfoil stall+Eppler ext transition
136 | 16000000 | 0.5 | XFOIL ncrit=9
137 | 18000000 | 0 | JavaFoil+Calcfoil stall+Eppler ext transition
138 | 18000000 | 0 | XFOIL ncrit=9
139 | 18000000 | 0.1 | JavaFoil+Calcfoil stall+Eppler ext transition
140 | 18000000 | 0.1 | XFOIL ncrit=9
141 | 18000000 | 0.25 | JavaFoil+Calcfoil stall+Eppler ext transition
142 | 18000000 | 0.25 | XFOIL ncrit=9
143 | 18000000 | 0.5 | JavaFoil+Calcfoil stall+Eppler ext transition
144 | 18000000 | 0.5 | XFOIL ncrit=9
145 | 20000000 | 0 | JavaFoil+Calcfoil stall+Eppler ext transition
146 | 20000000 | 0 | XFOIL ncrit=9
147 | 20000000 | 0.1 | JavaFoil+Calcfoil stall+Eppler ext transition
148 | 20000000 | 0.1 | XFOIL ncrit=9
149 | 20000000 | 0.25 | JavaFoil+Calcfoil stall+Eppler ext transition
150 | 20000000 | 0.25 | XFOIL ncrit=9
151 | 20000000 | 0.5 | JavaFoil+Calcfoil stall+Eppler ext transition
152 | 20000000 | 0.5 | XFOIL ncrit=9

## 1. Re 50k Mach 0.00 (1)
BIGFOIL.COM POLAR EXPORT
NACA1415
NACA1415 |  |  |  | Cl Max: | 1.293 | at alpha= | 17 | deg
JavaFoil+Calcfoil stall+Eppler ext transition |  |  |  | L/D Max: | 34.569 | at alpha= | 7 | deg
Re: | 50000 |  |  | Cd Min: | 0.01814 | at alpha= | -0.5 | deg
Mach: | 0 |  |  | Cl=0 at alpha= | -1.0902 | deg
|  |  |  | @ Cl=0.1, Cd= | 0.018171
|  |  |  | @ Cl=0.4, Cd= | 0.01909
|  |  |  | @ Cl=0.6, Cd= | 0.020713
alpha (deg) | Cl | Cd | Cm | Cl/Cd
-20 | -1.102 | 0.25997 | -0.003 | -4.238
-19.5 | -1.111 | 0.24796 | -0.003 | -4.479
-19 | -1.117 | 0.23306 | -0.004 | -4.792
-18.5 | -1.121 | 0.2213 | -0.004 | -5.068
-18 | -1.124 | 0.20928 | -0.004 | -5.37
-17.5 | -1.124 | 0.19713 | -0.004 | -5.703
-17 | -1.122 | 0.18596 | -0.004 | -6.034
-16.5 | -1.118 | 0.1754 | -0.005 | -6.371
-16 | -1.111 | 0.16616 | -0.005 | -6.683
-15.5 | -1.101 | 0.15622 | -0.005 | -7.047
-15 | -1.089 | 0.1474 | -0.005 | -7.387
-14.5 | -1.074 | 0.13845 | -0.006 | -7.757
-14 | -1.057 | 0.1302 | -0.006 | -8.115
-13.5 | -1.036 | 0.12216 | -0.006 | -8.482
-13 | -1.013 | 0.11478 | -0.006 | -8.821
-12.5 | -0.987 | 0.10773 | -0.007 | -9.159
-12 | -0.959 | 0.10113 | -0.007 | -9.478
-11.5 | -0.928 | 0.09479 | -0.007 | -9.795
-11 | -0.896 | 0.0888 | -0.008 | -10.093
-10.5 | -0.862 | 0.08303 | -0.008 | -10.387
-10 | -0.827 | 0.07766 | -0.009 | -10.644
-9.5 | -0.79 | 0.07241 | -0.009 | -10.903
-9 | -0.752 | 0.0672 | -0.01 | -11.19
-8.5 | -0.717 | 0.06082 | -0.011 | -11.79
-8 | -0.696 | 0.04943 | -0.013 | -14.072
-7.5 | -0.699 | 0.03256 | -0.016 | -21.476
-7 | -0.676 | 0.02637 | -0.018 | -25.653
-6.5 | -0.633 | 0.02426 | -0.019 | -26.094
-6 | -0.582 | 0.02307 | -0.019 | -25.22
-5.5 | -0.527 | 0.02217 | -0.02 | -23.768
-5 | -0.47 | 0.02141 | -0.02 | -21.955
-4.5 | -0.412 | 0.02073 | -0.021 | -19.86
-4 | -0.353 | 0.02014 | -0.021 | -17.509
-3.5 | -0.293 | 0.01964 | -0.022 | -14.91
-3 | -0.232 | 0.01921 | -0.022 | -12.101
-2.5 | -0.172 | 0.01887 | -0.023 | -9.107
-2 | -0.111 | 0.01859 | -0.023 | -5.965
-1.5 | -0.05 | 0.01838 | -0.024 | -2.709
-1 | 0.011 | 0.01817 | -0.024 | 0.631
-0.5 | 0.073 | 0.01814 | -0.024 | 4.011
0 | 0.134 | 0.01821 | -0.025 | 7.341
0.5 | 0.195 | 0.01832 | -0.025 | 10.623
1 | 0.255 | 0.01849 | -0.026 | 13.815
1.5 | 0.316 | 0.01869 | -0.026 | 16.904
2 | 0.376 | 0.01895 | -0.027 | 19.844
2.5 | 0.436 | 0.0193 | -0.027 | 22.589
3 | 0.496 | 0.01973 | -0.027 | 25.117
3.5 | 0.555 | 0.02024 | -0.028 | 27.4
4 | 0.613 | 0.02085 | -0.028 | 29.409
4.5 | 0.671 | 0.02155 | -0.028 | 31.125
5 | 0.728 | 0.02238 | -0.029 | 32.52
5.5 | 0.784 | 0.02335 | -0.029 | 33.56
6 | 0.838 | 0.02448 | -0.03 | 34.235
6.5 | 0.891 | 0.02579 | -0.03 | 34.553
7 | 0.941 | 0.02723 | -0.03 | 34.569
7.5 | 0.989 | 0.02885 | -0.03 | 34.258
8 | 1.031 | 0.03085 | -0.03 | 33.425
8.5 | 1.068 | 0.03353 | -0.03 | 31.858
9 | 1.096 | 0.03773 | -0.03 | 29.042
9.5 | 1.104 | 0.04594 | -0.029 | 24.032
10 | 1.08 | 0.06428 | -0.025 | 16.809
10.5 | 1.079 | 0.07917 | -0.021 | 13.626
11 | 1.105 | 0.08634 | -0.019 | 12.798
11.5 | 1.133 | 0.09272 | -0.019 | 12.222
12 | 1.16 | 0.09925 | -0.018 | 11.685
12.5 | 1.185 | 0.10588 | -0.018 | 11.188
13 | 1.207 | 0.1129 | -0.018 | 10.693
13.5 | 1.228 | 0.12046 | -0.018 | 10.192
14 | 1.246 | 0.12825 | -0.017 | 9.713
14.5 | 1.261 | 0.13637 | -0.017 | 9.249
15 | 1.274 | 0.1448 | -0.017 | 8.799
15.5 | 1.283 | 0.15358 | -0.017 | 8.353
16 | 1.289 | 0.163 | -0.017 | 7.906
16.5 | 1.292 | 0.17284 | -0.017 | 7.475
17 | 1.293 | 0.18402 | -0.017 | 7.024
17.5 | 1.29 | 0.19475 | -0.017 | 6.626
18 | 1.286 | 0.20641 | -0.017 | 6.23
18.5 | 1.279 | 0.21818 | -0.017 | 5.863
19 | 1.27 | 0.22968 | -0.017 | 5.531
19.5 | 1.259 | 0.24311 | -0.017 | 5.18
20 | 1.247 | 0.25675 | -0.017 | 4.855

## 2. Re 50k Mach 0.00 (2)
BIGFOIL.COM POLAR EXPORT
NACA1415
NACA1415 |  |  |  | Cl Max: | 1.0335 | at alpha= | 10.5 | deg
XFOIL ncrit=9 |  |  |  | L/D Max: | 26.128 | at alpha= | 7 | deg
Re: | 50000 |  |  | Cd Min: | 0.1798 | at alpha= | 15.5 | deg
Mach: | 0 |  |  | Cl=0 at alpha= | -0.3133 | deg
|  |  |  | @ Cl=0.1, Cd= | 0.033603
|  |  |  | @ Cl=0.4, Cd= | 0.033546
|  |  |  | @ Cl=0.6, Cd= | 0.1798
alpha (deg) | Cl | Cd | Cm | Cl/Cd
-12.5 | -0.424 | 0.14156 | -0.0131 | -2.9952
-12 | -0.4103 | 0.13502 | -0.0133 | -3.0388
-11.5 | -0.4009 | 0.12876 | -0.0136 | -3.1135
-10 | -0.5918 | 0.08125 | -0.0409 | -7.2837
-9.5 | -0.5884 | 0.07453 | -0.0392 | -7.8948
-9 | -0.7538 | 0.05824 | -0.0327 | -12.943
-8.5 | -0.7977 | 0.05107 | -0.024 | -15.6197
-8 | -0.8036 | 0.04598 | -0.0171 | -17.4772
-7.5 | -0.8048 | 0.04148 | -0.0101 | -19.4021
-7 | -0.7855 | 0.0383 | -0.0048 | -20.5091
-6.5 | -0.7609 | 0.03572 | 0 | -21.3018
-6 | -0.7402 | 0.03314 | 0.0053 | -22.3355
-5.5 | -0.7115 | 0.03128 | 0.0097 | -22.7462
-5 | -0.6832 | 0.02962 | 0.0143 | -23.0655
-4.5 | -0.6522 | 0.02843 | 0.0187 | -22.9406
-4 | -0.6234 | 0.02741 | 0.0234 | -22.7435
-3.5 | -0.5948 | 0.02667 | 0.0284 | -22.3022
-3 | -0.5667 | 0.02616 | 0.0335 | -21.6628
-2.5 | -0.538 | 0.0259 | 0.0387 | -20.7722
-2 | -0.5076 | 0.02599 | 0.0441 | -19.5306
-1.5 | -0.4616 | 0.02689 | 0.0474 | -17.1662
-1 | -0.3036 | 0.03061 | 0.0301 | -9.9183
-0.5 | -0.0407 | 0.03374 | -0.0111 | -1.2063
0 | 0.0683 | 0.03362 | -0.0279 | 2.0315
0.5 | 0.1434 | 0.03358 | -0.0363 | 4.2704
1 | 0.2126 | 0.03369 | -0.0417 | 6.3105
1.5 | 0.2787 | 0.03388 | -0.0453 | 8.2261
2 | 0.3525 | 0.03392 | -0.0489 | 10.3921
2.5 | 0.4555 | 0.03311 | -0.0554 | 13.7572
3 | 0.528 | 0.03245 | -0.0564 | 16.2712
3.5 | 0.5769 | 0.03236 | -0.0536 | 17.8276
4 | 0.6257 | 0.03227 | -0.0504 | 19.3895
4.5 | 0.6761 | 0.03209 | -0.047 | 21.0689
5 | 0.7283 | 0.03187 | -0.0436 | 22.8522
5.5 | 0.7691 | 0.03221 | -0.039 | 23.8777
6 | 0.8012 | 0.03298 | -0.0334 | 24.2935
6.5 | 0.842 | 0.03342 | -0.0288 | 25.1945
7 | 0.886 | 0.03391 | -0.0247 | 26.128
7.5 | 0.91 | 0.03538 | -0.0186 | 25.7207
8 | 0.9394 | 0.03684 | -0.0133 | 25.4995
8.5 | 0.9661 | 0.03879 | -0.008 | 24.9059
9 | 0.989 | 0.04135 | -0.0027 | 23.9178
9.5 | 1.0268 | 0.04376 | 0.0005 | 23.4644
10 | 1.0288 | 0.04781 | 0.0072 | 21.5185
10.5 | 1.0335 | 0.05212 | 0.013 | 19.8292
11 | 0.9634 | 0.05946 | 0.024 | 16.2025
11.5 | 0.8525 | 0.07301 | 0.0284 | 11.6765
13 | 0.5506 | 0.14949 | -0.012 | 3.6832
13.5 | 0.5719 | 0.15727 | -0.0128 | 3.6364
14 | 0.5877 | 0.16416 | -0.0137 | 3.58
14.5 | 0.5751 | 0.16718 | -0.0157 | 3.44
15 | 0.5824 | 0.173 | -0.0176 | 3.3665
15.5 | 0.5967 | 0.1798 | -0.0195 | 3.3187

## 3. Re 50k Mach 0.10 (1)
BIGFOIL.COM POLAR EXPORT
NACA1415
NACA1415 |  |  |  | Cl Max: | 1.277 | at alpha= | 16 | deg
JavaFoil+Calcfoil stall+Eppler ext transition |  |  |  | L/D Max: | 34.412 | at alpha= | 6.5 | deg
Re: | 50000 |  |  | Cd Min: | 0.01819 | at alpha= | -0.5 | deg
Mach: | 0.1 |  |  | Cl=0 at alpha= | -1.0968 | deg
|  |  |  | @ Cl=0.1, Cd= | 0.018221
|  |  |  | @ Cl=0.4, Cd= | 0.019142
|  |  |  | @ Cl=0.6, Cd= | 0.020775
alpha (deg) | Cl | Cd | Cm | Cl/Cd
-20 | -1.067 | 0.26925 | -0.003 | -3.963
-19.5 | -1.079 | 0.25352 | -0.003 | -4.256
-19 | -1.089 | 0.23938 | -0.004 | -4.548
-18.5 | -1.096 | 0.22735 | -0.004 | -4.822
-18 | -1.102 | 0.21471 | -0.004 | -5.132
-17.5 | -1.105 | 0.20148 | -0.004 | -5.484
-17 | -1.106 | 0.18972 | -0.004 | -5.827
-16.5 | -1.104 | 0.17984 | -0.005 | -6.137
-16 | -1.099 | 0.16876 | -0.005 | -6.512
-15.5 | -1.092 | 0.15918 | -0.005 | -6.858
-15 | -1.081 | 0.14946 | -0.005 | -7.236
-14.5 | -1.068 | 0.14043 | -0.006 | -7.608
-14 | -1.052 | 0.13151 | -0.006 | -8.003
-13.5 | -1.033 | 0.12351 | -0.006 | -8.367
-13 | -1.011 | 0.11597 | -0.006 | -8.718
-12.5 | -0.986 | 0.10867 | -0.007 | -9.074
-12 | -0.959 | 0.10195 | -0.007 | -9.405
-11.5 | -0.929 | 0.09548 | -0.007 | -9.733
-11 | -0.898 | 0.08948 | -0.008 | -10.033
-10.5 | -0.864 | 0.08374 | -0.008 | -10.32
-10 | -0.825 | 0.0938 | -0.008 | -8.797
-9.5 | -0.792 | 0.07295 | -0.009 | -10.854
-9 | -0.754 | 0.06768 | -0.01 | -11.143
-8.5 | -0.718 | 0.06159 | -0.011 | -11.663
-8 | -0.694 | 0.05127 | -0.013 | -13.531
-7.5 | -0.696 | 0.03415 | -0.016 | -20.374
-7 | -0.677 | 0.02685 | -0.018 | -25.207
-6.5 | -0.635 | 0.02448 | -0.019 | -25.936
-6 | -0.584 | 0.02322 | -0.019 | -25.153
-5.5 | -0.529 | 0.02229 | -0.02 | -23.742
-5 | -0.472 | 0.02151 | -0.02 | -21.95
-4.5 | -0.414 | 0.02082 | -0.021 | -19.869
-4 | -0.354 | 0.02022 | -0.021 | -17.521
-3.5 | -0.294 | 0.0197 | -0.022 | -14.931
-3 | -0.234 | 0.01927 | -0.022 | -12.122
-2.5 | -0.173 | 0.01892 | -0.023 | -9.126
-2 | -0.111 | 0.01865 | -0.023 | -5.977
-1.5 | -0.05 | 0.01843 | -0.024 | -2.715
-1 | 0.012 | 0.01822 | -0.024 | 0.633
-0.5 | 0.073 | 0.01819 | -0.025 | 4.02
0 | 0.134 | 0.01826 | -0.025 | 7.355
0.5 | 0.196 | 0.01837 | -0.025 | 10.645
1 | 0.257 | 0.01854 | -0.026 | 13.844
1.5 | 0.317 | 0.01874 | -0.026 | 16.935
2 | 0.378 | 0.01901 | -0.027 | 19.875
2.5 | 0.438 | 0.01937 | -0.027 | 22.617
3 | 0.498 | 0.0198 | -0.027 | 25.142
3.5 | 0.557 | 0.02033 | -0.028 | 27.413
4 | 0.616 | 0.02094 | -0.028 | 29.409
4.5 | 0.674 | 0.02166 | -0.029 | 31.107
5 | 0.731 | 0.02251 | -0.029 | 32.48
5.5 | 0.787 | 0.0235 | -0.029 | 33.491
6 | 0.842 | 0.02466 | -0.03 | 34.133
6.5 | 0.894 | 0.02599 | -0.03 | 34.412
7 | 0.945 | 0.02747 | -0.03 | 34.386
7.5 | 0.992 | 0.02915 | -0.03 | 34.014
8 | 1.034 | 0.03125 | -0.03 | 33.086
8.5 | 1.07 | 0.03407 | -0.03 | 31.408
9 | 1.095 | 0.0387 | -0.03 | 28.298
9.5 | 1.099 | 0.04804 | -0.028 | 22.886
10 | 1.072 | 0.06787 | -0.024 | 15.798
10.5 | 1.08 | 0.08026 | -0.021 | 13.451
11 | 1.107 | 0.0872 | -0.019 | 12.691
11.5 | 1.134 | 0.09352 | -0.019 | 12.129
12 | 1.16 | 0.10009 | -0.018 | 11.593
12.5 | 1.184 | 0.10699 | -0.018 | 11.07
13 | 1.206 | 0.11413 | -0.018 | 10.567
13.5 | 1.225 | 0.12187 | -0.017 | 10.053
14 | 1.242 | 0.12978 | -0.017 | 9.568
14.5 | 1.256 | 0.13818 | -0.017 | 9.087
15 | 1.267 | 0.14695 | -0.017 | 8.619
15.5 | 1.273 | 0.15592 | -0.017 | 8.166
16 | 1.277 | 0.16608 | -0.017 | 7.688
16.5 | 1.277 | 0.17603 | -0.017 | 7.257
17 | 1.275 | 0.18661 | -0.017 | 6.833
17.5 | 1.27 | 0.19814 | -0.017 | 6.41
18 | 1.263 | 0.21125 | -0.017 | 5.977
18.5 | 1.252 | 0.22373 | -0.017 | 5.598
19 | 1.24 | 0.23729 | -0.017 | 5.226
19.5 | 1.226 | 0.25015 | -0.017 | 4.9
20 | 1.209 | 0.26406 | -0.017 | 4.579

## 4. Re 50k Mach 0.10 (2)
BIGFOIL.COM POLAR EXPORT
NACA1415
NACA1415 |  |  |  | Cl Max: | 1.0201 | at alpha= | 10.5 | deg
XFOIL ncrit=9 |  |  |  | L/D Max: | 25.7388 | at alpha= | 6.5 | deg
Re: | 50000 |  |  | Cd Min: | 0.18037 | at alpha= | 15.5 | deg
Mach: | 0.1 |  |  | Cl=0 at alpha= | -0.30813 | deg
|  |  |  | @ Cl=0.1, Cd= | 0.033832
|  |  |  | @ Cl=0.4, Cd= | 0.033891
|  |  |  | @ Cl=0.6, Cd= | 0.18037
alpha (deg) | Cl | Cd | Cm | Cl/Cd
-12.5 | -0.4226 | 0.14202 | -0.0132 | -2.9756
-12 | -0.4087 | 0.13546 | -0.0135 | -3.0171
-11.5 | -0.3993 | 0.1292 | -0.0137 | -3.0906
-11 | -0.3906 | 0.12318 | -0.0136 | -3.171
-9.5 | -0.6435 | 0.07019 | -0.0418 | -9.168
-9 | -0.7328 | 0.06007 | -0.0345 | -12.1991
-8.5 | -0.788 | 0.05234 | -0.0256 | -15.0554
-8 | -0.8005 | 0.04689 | -0.0183 | -17.0719
-7.5 | -0.8078 | 0.0422 | -0.0106 | -19.1422
-7 | -0.7905 | 0.03882 | -0.0052 | -20.3632
-6.5 | -0.7636 | 0.03619 | -0.0006 | -21.0998
-6 | -0.7405 | 0.03375 | 0.0045 | -21.9407
-5.5 | -0.7127 | 0.03176 | 0.0091 | -22.4402
-5 | -0.685 | 0.03004 | 0.0138 | -22.8029
-4.5 | -0.6561 | 0.02866 | 0.0184 | -22.8925
-4 | -0.6278 | 0.0276 | 0.0232 | -22.7464
-3.5 | -0.5991 | 0.02683 | 0.0281 | -22.3295
-3 | -0.5698 | 0.02634 | 0.0332 | -21.6325
-2.5 | -0.5423 | 0.026 | 0.0385 | -20.8577
-2 | -0.5121 | 0.02605 | 0.0439 | -19.6583
-1.5 | -0.4695 | 0.02684 | 0.0478 | -17.4925
-1 | -0.3256 | 0.03035 | 0.0334 | -10.7282
-0.5 | -0.0472 | 0.03398 | -0.0099 | -1.3891
0 | 0.0758 | 0.03386 | -0.0291 | 2.2386
0.5 | 0.1539 | 0.03377 | -0.0379 | 4.5573
1 | 0.2241 | 0.03382 | -0.0435 | 6.6263
1.5 | 0.2896 | 0.03395 | -0.0468 | 8.5302
2 | 0.358 | 0.03402 | -0.0495 | 10.5232
2.5 | 0.436 | 0.03378 | -0.0526 | 12.907
3 | 0.5123 | 0.03316 | -0.0541 | 15.4493
3.5 | 0.5854 | 0.03231 | -0.0542 | 18.1182
4 | 0.6423 | 0.03189 | -0.0518 | 20.1411
4.5 | 0.685 | 0.03202 | -0.0474 | 21.3929
5 | 0.7224 | 0.03244 | -0.0424 | 22.2688
5.5 | 0.7592 | 0.03297 | -0.0372 | 23.027
6 | 0.801 | 0.03331 | -0.0326 | 24.0468
6.5 | 0.8553 | 0.03323 | -0.0293 | 25.7388
7 | 0.8781 | 0.03465 | -0.0228 | 25.342
7.5 | 0.9094 | 0.03582 | -0.0174 | 25.3881
8 | 0.9472 | 0.03701 | -0.013 | 25.5931
8.5 | 0.9731 | 0.03907 | -0.0076 | 24.9066
9 | 0.9836 | 0.04219 | -0.0009 | 23.3136
9.5 | 1.0165 | 0.04484 | 0.0029 | 22.6695
10 | 1.0171 | 0.04902 | 0.0096 | 20.7487
10.5 | 1.0201 | 0.05346 | 0.0153 | 19.0816
11 | 0.942 | 0.06129 | 0.0261 | 15.3696
11.5 | 0.8323 | 0.0761 | 0.028 | 10.9369
13 | 0.5478 | 0.14984 | -0.0121 | 3.6559
13.5 | 0.5695 | 0.15766 | -0.0129 | 3.6122
14 | 0.5897 | 0.16523 | -0.0137 | 3.569
14.5 | 0.5753 | 0.16778 | -0.0158 | 3.4289
15 | 0.5825 | 0.17356 | -0.0178 | 3.3562
15.5 | 0.597 | 0.18037 | -0.0196 | 3.3099

## 5. Re 50k Mach 0.25 (1)
BIGFOIL.COM POLAR EXPORT
NACA1415
NACA1415 |  |  |  | Cl Max: | 1.203 | at alpha= | 14.5 | deg
JavaFoil+Calcfoil stall+Eppler ext transition |  |  |  | L/D Max: | 33.555 | at alpha= | 6.5 | deg
Re: | 50000 |  |  | Cd Min: | 0.01847 | at alpha= | -0.5 | deg
Mach: | 0.25 |  |  | Cl=0 at alpha= | -1.0952 | deg
|  |  |  | @ Cl=0.1, Cd= | 0.018498
|  |  |  | @ Cl=0.4, Cd= | 0.019429
|  |  |  | @ Cl=0.6, Cd= | 0.021129
alpha (deg) | Cl | Cd | Cm | Cl/Cd
-19.5 | -0.799 | 0.3266 | -0.003 | -2.447
-19 | -0.839 | 0.30336 | -0.004 | -2.766
-18.5 | -0.876 | 0.27735 | -0.004 | -3.157
-18 | -0.908 | 0.25931 | -0.004 | -3.503
-17.5 | -0.937 | 0.24006 | -0.004 | -3.904
-17 | -0.962 | 0.2221 | -0.004 | -4.33
-16.5 | -0.982 | 0.20583 | -0.005 | -4.771
-16 | -0.998 | 0.19195 | -0.005 | -5.198
-15.5 | -1.009 | 0.17898 | -0.005 | -5.636
-15 | -1.015 | 0.16553 | -0.005 | -6.132
-14.5 | -1.017 | 0.15418 | -0.006 | -6.594
-14 | -1.014 | 0.14413 | -0.006 | -7.033
-13.5 | -1.006 | 0.13351 | -0.006 | -7.531
-13 | -0.992 | 0.1248 | -0.006 | -7.95
-12.5 | -0.975 | 0.11596 | -0.007 | -8.407
-12 | -0.954 | 0.10805 | -0.007 | -8.829
-11.5 | -0.93 | 0.10061 | -0.007 | -9.24
-11 | -0.902 | 0.09401 | -0.008 | -9.596
-10.5 | -0.872 | 0.08749 | -0.008 | -9.963
-10 | -0.839 | 0.0815 | -0.009 | -10.289
-9.5 | -0.803 | 0.07594 | -0.009 | -10.571
-9 | -0.765 | 0.07055 | -0.01 | -10.849
-8.5 | -0.728 | 0.06509 | -0.011 | -11.177
-8 | -0.692 | 0.05875 | -0.012 | -11.774
-7.5 | -0.674 | 0.04578 | -0.015 | -14.726
-7 | -0.674 | 0.03081 | -0.018 | -21.862
-6.5 | -0.643 | 0.026 | -0.019 | -24.723
-6 | -0.595 | 0.02412 | -0.02 | -24.675
-5.5 | -0.541 | 0.02298 | -0.02 | -23.535
-5 | -0.483 | 0.02208 | -0.021 | -21.89
-4.5 | -0.424 | 0.02131 | -0.021 | -19.893
-4 | -0.363 | 0.02065 | -0.022 | -17.593
-3.5 | -0.302 | 0.02009 | -0.022 | -15.025
-3 | -0.24 | 0.01962 | -0.023 | -12.221
-2.5 | -0.177 | 0.01925 | -0.023 | -9.21
-2 | -0.114 | 0.01895 | -0.024 | -6.04
-1.5 | -0.051 | 0.01872 | -0.024 | -2.743
-1 | 0.012 | 0.0185 | -0.025 | 0.64
-0.5 | 0.075 | 0.01847 | -0.025 | 4.067
0 | 0.138 | 0.01854 | -0.026 | 7.438
0.5 | 0.201 | 0.01866 | -0.026 | 10.758
1 | 0.263 | 0.01883 | -0.027 | 13.989
1.5 | 0.326 | 0.01905 | -0.027 | 17.097
2 | 0.388 | 0.01935 | -0.027 | 20.035
2.5 | 0.449 | 0.01975 | -0.028 | 22.758
3 | 0.511 | 0.02023 | -0.028 | 25.247
3.5 | 0.571 | 0.0208 | -0.029 | 27.465
4 | 0.631 | 0.02148 | -0.029 | 29.383
4.5 | 0.69 | 0.02229 | -0.029 | 30.971
5 | 0.748 | 0.02324 | -0.03 | 32.204
5.5 | 0.805 | 0.02436 | -0.03 | 33.05
6 | 0.86 | 0.02569 | -0.03 | 33.485
6.5 | 0.913 | 0.02721 | -0.031 | 33.555
7 | 0.962 | 0.02893 | -0.031 | 33.262
7.5 | 1.007 | 0.03099 | -0.031 | 32.504
8 | 1.046 | 0.03373 | -0.031 | 31.008
8.5 | 1.074 | 0.03799 | -0.03 | 28.272
9 | 1.084 | 0.04614 | -0.029 | 23.499
9.5 | 1.059 | 0.06448 | -0.025 | 16.422
10 | 1.06 | 0.07818 | -0.021 | 13.554
10.5 | 1.085 | 0.08534 | -0.019 | 12.714
11 | 1.112 | 0.09195 | -0.019 | 12.094
11.5 | 1.137 | 0.09884 | -0.018 | 11.499
12 | 1.157 | 0.10614 | -0.018 | 10.902
12.5 | 1.175 | 0.11381 | -0.018 | 10.32
13 | 1.188 | 0.12242 | -0.017 | 9.703
13.5 | 1.197 | 0.1311 | -0.017 | 9.132
14 | 1.202 | 0.14092 | -0.017 | 8.532
14.5 | 1.203 | 0.15132 | -0.017 | 7.95
15 | 1.199 | 0.16214 | -0.017 | 7.394
15.5 | 1.188 | 0.17422 | -0.017 | 6.818
16 | 1.172 | 0.18691 | -0.017 | 6.268
16.5 | 1.15 | 0.20227 | -0.017 | 5.687
17 | 1.124 | 0.21584 | -0.016 | 5.208
17.5 | 1.093 | 0.23158 | -0.016 | 4.721
18 | 1.058 | 0.2497 | -0.016 | 4.237
18.5 | 1.018 | 0.27065 | -0.016 | 3.762
19 | 0.975 | 0.29185 | -0.016 | 3.34
19.5 | 0.928 | 0.3179 | -0.016 | 2.918

## 6. Re 50k Mach 0.25 (2)
BIGFOIL.COM POLAR EXPORT
NACA1415
NACA1415 |  |  |  | Cl Max: | 0.9649 | at alpha= | 9 | deg
XFOIL ncrit=9 |  |  |  | L/D Max: | 23.3919 | at alpha= | 6 | deg
Re: | 50000 |  |  | Cd Min: | 0.16822 | at alpha= | 14 | deg
Mach: | 0.25 |  |  | Cl=0 at alpha= | -0.28542 | deg
|  |  |  | @ Cl=0.1, Cd= | 0.035141
|  |  |  | @ Cl=0.4, Cd= | 0.034612
|  |  |  | @ Cl=0.6, Cd= | 0.16822
alpha (deg) | Cl | Cd | Cm | Cl/Cd
-12.5 | -0.4161 | 0.14452 | -0.0138 | -2.8792
-12 | -0.4009 | 0.1378 | -0.0142 | -2.9093
-11.5 | -0.3911 | 0.13154 | -0.0146 | -2.9732
-11 | -0.3823 | 0.12553 | -0.0146 | -3.0455
-10.5 | -0.3786 | 0.11968 | -0.0145 | -3.1634
-10 | -0.467 | 0.10206 | -0.0287 | -4.5757
-9 | -0.6558 | 0.06748 | -0.0411 | -9.7184
-8.5 | -0.7299 | 0.059 | -0.0333 | -12.3712
-8 | -0.743 | 0.05365 | -0.0267 | -13.849
-7.5 | -0.7759 | 0.0477 | -0.018 | -16.2662
-7 | -0.7721 | 0.04356 | -0.0114 | -17.725
-6.5 | -0.7646 | 0.03979 | -0.0048 | -19.2159
-6 | -0.7521 | 0.03648 | 0.0014 | -20.6168
-5.5 | -0.7263 | 0.03412 | 0.0065 | -21.2866
-5 | -0.7009 | 0.03201 | 0.0116 | -21.8963
-4.5 | -0.6727 | 0.0304 | 0.0165 | -22.1283
-4 | -0.6449 | 0.02903 | 0.0215 | -22.215
-3.5 | -0.6166 | 0.02805 | 0.0265 | -21.9822
-3 | -0.5873 | 0.0274 | 0.0316 | -21.4343
-2.5 | -0.5583 | 0.027 | 0.0369 | -20.6778
-2 | -0.5286 | 0.02687 | 0.0423 | -19.6725
-1.5 | -0.4976 | 0.0271 | 0.0478 | -18.3616
-1 | -0.3974 | 0.02967 | 0.0421 | -13.394
-0.5 | -0.0927 | 0.0349 | -0.0024 | -2.6562
0 | 0.1233 | 0.03517 | -0.0365 | 3.5058
0.5 | 0.194 | 0.03478 | -0.0439 | 5.5779
1 | 0.2585 | 0.03464 | -0.0483 | 7.4625
1.5 | 0.3205 | 0.03466 | -0.0508 | 9.247
2 | 0.3884 | 0.03463 | -0.053 | 11.2157
2.5 | 0.4537 | 0.03453 | -0.0537 | 13.1393
3 | 0.5165 | 0.03427 | -0.0529 | 15.0715
3.5 | 0.5757 | 0.03398 | -0.0509 | 16.9423
4 | 0.6268 | 0.03392 | -0.0475 | 18.4788
4.5 | 0.67 | 0.03419 | -0.0429 | 19.5964
5 | 0.71 | 0.03464 | -0.0377 | 20.4965
5.5 | 0.7527 | 0.03502 | -0.0327 | 21.4934
6 | 0.8124 | 0.03473 | -0.0293 | 23.3919
6.5 | 0.8399 | 0.03598 | -0.0229 | 23.3435
7 | 0.8667 | 0.0374 | -0.0165 | 23.1738
7.5 | 0.9007 | 0.03867 | -0.0109 | 23.292
8 | 0.9237 | 0.04078 | -0.0047 | 22.6508
8.5 | 0.9329 | 0.04389 | 0.0023 | 21.2554
9 | 0.9649 | 0.04645 | 0.0069 | 20.7729
9.5 | 0.9537 | 0.05102 | 0.0145 | 18.6927
10 | 0.8625 | 0.05974 | 0.025 | 14.4376
10.5 | 0.7197 | 0.08084 | 0.0209 | 8.9028
11 | 0.6348 | 0.10204 | 0.0111 | 6.2211
11.5 | 0.6025 | 0.11542 | 0.0058 | 5.2201
13 | 0.5365 | 0.15188 | -0.0122 | 3.5324
13.5 | 0.5598 | 0.15987 | -0.0132 | 3.5016
14 | 0.5849 | 0.16822 | -0.0142 | 3.477

## 7. Re 50k Mach 0.50 (1)
BIGFOIL.COM POLAR EXPORT
NACA1415
NACA1415 |  |  |  | Cl Max: | 1.164 | at alpha= | 20 | deg
JavaFoil+Calcfoil stall+Eppler ext transition |  |  |  | L/D Max: | 30.059 | at alpha= | 5 | deg
Re: | 50000 |  |  | Cd Min: | 0.01974 | at alpha= | -0.5 | deg
Mach: | 0.5 |  |  | Cl=0 at alpha= | -1.0929 | deg
|  |  |  | @ Cl=0.1, Cd= | 0.019761
|  |  |  | @ Cl=0.4, Cd= | 0.020807
|  |  |  | @ Cl=0.6, Cd= | 0.022797
alpha (deg) | Cl | Cd | Cm | Cl/Cd
-20 | -1.046 | 0.51408 | -0.006 | -2.035
-19.5 | -1.017 | 0.50203 | -0.006 | -2.027
-19 | -0.991 | 0.48177 | -0.006 | -2.057
-18.5 | -0.962 | 0.47659 | -0.006 | -2.019
-18 | -0.936 | 0.46735 | -0.006 | -2.002
-17.5 | -0.907 | 0.43717 | -0.006 | -2.076
-17 | -0.88 | 0.43933 | -0.007 | -2.004
-16.5 | -0.853 | 0.43396 | -0.007 | -1.965
-16 | -0.825 | 0.41084 | -0.007 | -2.009
-15.5 | -0.797 | 0.39679 | -0.007 | -2.009
-15 | -0.77 | 0.3907 | -0.007 | -1.971
-14.5 | -0.742 | 0.35556 | -0.007 | -2.086
-14 | -0.715 | 0.36218 | -0.008 | -1.973
-13.5 | -0.687 | 0.35019 | -0.008 | -1.96
-13 | -0.659 | 0.33982 | -0.008 | -1.94
-12.5 | -0.631 | 0.31893 | -0.008 | -1.979
-12 | -0.603 | 0.29389 | -0.008 | -2.053
-11.5 | -0.575 | 0.27471 | -0.008 | -2.095
-11 | -0.548 | 0.2442 | -0.008 | -2.242
-10.5 | -0.52 | 0.23023 | -0.007 | -2.258
-10 | -0.697 | 0.12606 | -0.008 | -5.529
-9.5 | -0.762 | 0.10257 | -0.008 | -7.425
-9 | -0.767 | 0.09013 | -0.009 | -8.507
-8.5 | -0.75 | 0.08061 | -0.01 | -9.309
-8 | -0.722 | 0.07302 | -0.011 | -9.892
-7.5 | -0.686 | 0.06653 | -0.012 | -10.314
-7 | -0.647 | 0.06048 | -0.013 | -10.697
-6.5 | -0.613 | 0.05211 | -0.015 | -11.767
-6 | -0.603 | 0.03633 | -0.019 | -16.605
-5.5 | -0.576 | 0.02828 | -0.022 | -20.367
-5 | -0.525 | 0.02548 | -0.023 | -20.614
-4.5 | -0.465 | 0.02395 | -0.023 | -19.428
-4 | -0.401 | 0.02284 | -0.024 | -17.549
-3.5 | -0.334 | 0.02197 | -0.025 | -15.21
-3 | -0.266 | 0.02128 | -0.025 | -12.504
-2.5 | -0.197 | 0.02075 | -0.026 | -9.498
-2 | -0.127 | 0.02034 | -0.026 | -6.26
-1.5 | -0.057 | 0.02006 | -0.027 | -2.852
-1 | 0.013 | 0.01989 | -0.028 | 0.664
-0.5 | 0.084 | 0.01974 | -0.028 | 4.243
0 | 0.154 | 0.01983 | -0.029 | 7.747
0.5 | 0.223 | 0.01997 | -0.029 | 11.186
1 | 0.293 | 0.0202 | -0.029 | 14.493
1.5 | 0.362 | 0.02055 | -0.03 | 17.606
2 | 0.43 | 0.02101 | -0.03 | 20.478
2.5 | 0.498 | 0.02159 | -0.031 | 23.065
3 | 0.565 | 0.02232 | -0.031 | 25.315
3.5 | 0.631 | 0.02322 | -0.032 | 27.185
4 | 0.696 | 0.0243 | -0.032 | 28.627
4.5 | 0.759 | 0.02563 | -0.032 | 29.601
5 | 0.819 | 0.02726 | -0.033 | 30.059
5.5 | 0.877 | 0.02926 | -0.033 | 29.97
6 | 0.93 | 0.0317 | -0.033 | 29.324
6.5 | 0.975 | 0.03484 | -0.033 | 27.982
7 | 1.008 | 0.03949 | -0.033 | 25.519
7.5 | 1.015 | 0.04883 | -0.031 | 20.78
8 | 0.975 | 0.06941 | -0.023 | 14.045
8.5 | 0.989 | 0.07836 | -0.02 | 12.626
9 | 1.003 | 0.08708 | -0.019 | 11.515
9.5 | 0.996 | 0.09829 | -0.018 | 10.134
10 | 0.949 | 0.11444 | -0.017 | 8.293
10.5 | 0.639 | 0.19411 | -0.015 | 3.291
11 | 0.667 | 0.2454 | -0.017 | 2.718
11.5 | 0.695 | 0.26393 | -0.018 | 2.632
12 | 0.722 | 0.29304 | -0.019 | 2.465
12.5 | 0.75 | 0.3133 | -0.02 | 2.394
13 | 0.778 | 0.34283 | -0.021 | 2.27
13.5 | 0.806 | 0.35874 | -0.022 | 2.247
14 | 0.833 | 0.36589 | -0.022 | 2.277
14.5 | 0.861 | 0.36497 | -0.023 | 2.36
15 | 0.889 | 0.38254 | -0.024 | 2.325
15.5 | 0.916 | 0.39459 | -0.024 | 2.322
16 | 0.944 | 0.41455 | -0.025 | 2.278
16.5 | 0.971 | 0.44229 | -0.025 | 2.196
17 | 0.999 | 0.45727 | -0.026 | 2.186
17.5 | 1.027 | 0.46086 | -0.026 | 2.228
18 | 1.054 | 0.47425 | -0.027 | 2.223
18.5 | 1.082 | 0.48564 | -0.027 | 2.228
19 | 1.109 | 0.50239 | -0.028 | 2.208
19.5 | 1.136 | 0.50634 | -0.028 | 2.244
20 | 1.164 | 0.52641 | -0.029 | 2.212

## 8. Re 50k Mach 0.50 (2)
BIGFOIL.COM POLAR EXPORT
NACA1415
NACA1415 |  |  |  | Cl Max: | 0.7963 | at alpha= | 20 | deg
XFOIL ncrit=9 |  |  |  | L/D Max: | 13.1012 | at alpha= | 3 | deg
Re: | 50000 |  |  | Cd Min: | 0.26284 | at alpha= | 20 | deg
Mach: | 0.5 |  |  | Cl=0 at alpha= | -0.0029391 | deg
|  |  |  | @ Cl=0.1, Cd= | 0.039394
|  |  |  | @ Cl=0.4, Cd= | 0.038527
|  |  |  | @ Cl=0.6, Cd= | 0.19078
alpha (deg) | Cl | Cd | Cm | Cl/Cd
-9.5 | -0.3837 | 0.11056 | -0.0282 | -3.4705
-9 | -0.378 | 0.10225 | -0.0294 | -3.6968
-8.5 | -0.3894 | 0.09422 | -0.0307 | -4.1329
-8 | -0.4083 | 0.08629 | -0.0315 | -4.7317
-7.5 | -0.4443 | 0.07753 | -0.0324 | -5.7307
-7 | -0.5114 | 0.06737 | -0.0331 | -7.5909
-6.5 | -0.597 | 0.05996 | -0.026 | -9.9566
-6 | -0.651 | 0.05419 | -0.0173 | -12.0133
-5.5 | -0.6927 | 0.04895 | -0.0083 | -14.1512
-5 | -0.7092 | 0.04461 | -0.0001 | -15.8978
-4.5 | -0.7157 | 0.04061 | 0.0075 | -17.6237
-4 | -0.7022 | 0.03774 | 0.0141 | -18.6063
-3.5 | -0.6836 | 0.03534 | 0.0203 | -19.3435
-3 | -0.6591 | 0.03359 | 0.0262 | -19.6219
-2.5 | -0.6321 | 0.03231 | 0.0319 | -19.5636
-2 | -0.6034 | 0.0315 | 0.0375 | -19.1556
-1.5 | -0.5168 | 0.03212 | 0.0341 | -16.0897
-1 | -0.4192 | 0.03337 | 0.0306 | -12.5622
-0.5 | -0.2875 | 0.03569 | 0.0226 | -8.0555
0 | 0.0017 | 0.03948 | -0.0137 | 0.04306
0.5 | 0.2891 | 0.03923 | -0.0548 | 7.3694
1 | 0.3802 | 0.03849 | -0.063 | 9.8779
1.5 | 0.418 | 0.03856 | -0.061 | 10.8402
2 | 0.4507 | 0.03891 | -0.0571 | 11.5831
2.5 | 0.4884 | 0.03931 | -0.0527 | 12.4243
3 | 0.523 | 0.03992 | -0.0473 | 13.1012
3.5 | 0.5056 | 0.04226 | -0.0365 | 11.964
4 | 0.4954 | 0.04472 | -0.0267 | 11.0778
4.5 | 0.5127 | 0.04675 | -0.0197 | 10.9668
5 | 0.5406 | 0.04863 | -0.0135 | 11.1166
5.5 | 0.5735 | 0.05043 | -0.0075 | 11.3722
6 | 0.5236 | 0.05736 | -0.0009 | 9.1283
6.5 | 0.5311 | 0.06172 | 0.0034 | 8.605
7 | 0.5662 | 0.06437 | 0.008 | 8.796
7.5 | 0.5283 | 0.07322 | 0.0087 | 7.2152
8 | 0.5182 | 0.08038 | 0.0094 | 6.4469
8.5 | 0.52 | 0.08706 | 0.0101 | 5.9729
9 | 0.5157 | 0.09468 | 0.0095 | 5.4468
9.5 | 0.5132 | 0.10257 | 0.0084 | 5.0034
10 | 0.5225 | 0.11 | 0.0076 | 4.75
10.5 | 0.5122 | 0.11903 | 0.0046 | 4.3031
11 | 0.5114 | 0.1277 | 0.0017 | 4.0047
12.5 | 0.512 | 0.15553 | -0.0114 | 3.292
13 | 0.5274 | 0.16256 | -0.0133 | 3.2443
13.5 | 0.5531 | 0.17114 | -0.015 | 3.2319
14 | 0.5838 | 0.18077 | -0.0165 | 3.2295
14.5 | 0.5855 | 0.18408 | -0.0193 | 3.1807
15 | 0.5993 | 0.19054 | -0.0221 | 3.1453
15.5 | 0.6274 | 0.20005 | -0.0242 | 3.1362
16 | 0.6482 | 0.20711 | -0.0266 | 3.1297
16.5 | 0.6571 | 0.21184 | -0.0305 | 3.1019
17 | 0.6863 | 0.22231 | -0.0327 | 3.0871
17.5 | 0.7005 | 0.22711 | -0.0364 | 3.0844
18 | 0.7172 | 0.23388 | -0.0402 | 3.0665
19 | 0.7562 | 0.24809 | -0.0475 | 3.0481
20 | 0.7963 | 0.26284 | -0.0552 | 3.0296

## 9. Re 100k Mach 0.00 (1)
BIGFOIL.COM POLAR EXPORT
NACA1415
NACA1415 |  |  |  | Cl Max: | 1.295 | at alpha= | 16.5 | deg
JavaFoil+Calcfoil stall+Eppler ext transition |  |  |  | L/D Max: | 44.222 | at alpha= | 6.5 | deg
Re: | 100000 |  |  | Cd Min: | 0.01275 | at alpha= | -0.5 | deg
Mach: | 0 |  |  | Cl=0 at alpha= | -1.0902 | deg
|  |  |  | @ Cl=0.1, Cd= | 0.012759
|  |  |  | @ Cl=0.4, Cd= | 0.014373
|  |  |  | @ Cl=0.6, Cd= | 0.015515
alpha (deg) | Cl | Cd | Cm | Cl/Cd
-20 | -1.103 | 0.2264 | -0.003 | -4.871
-19.5 | -1.112 | 0.21438 | -0.004 | -5.185
-19 | -1.118 | 0.20456 | -0.004 | -5.465
-18.5 | -1.123 | 0.19371 | -0.004 | -5.795
-18 | -1.125 | 0.18299 | -0.004 | -6.148
-17.5 | -1.125 | 0.1733 | -0.004 | -6.494
-17 | -1.123 | 0.16421 | -0.005 | -6.841
-16.5 | -1.119 | 0.15492 | -0.005 | -7.223
-16 | -1.112 | 0.14683 | -0.005 | -7.575
-15.5 | -1.103 | 0.13842 | -0.005 | -7.966
-15 | -1.091 | 0.13029 | -0.006 | -8.372
-14.5 | -1.076 | 0.12278 | -0.006 | -8.765
-14 | -1.059 | 0.11561 | -0.006 | -9.161
-13.5 | -1.039 | 0.1087 | -0.007 | -9.559
-13 | -1.016 | 0.10213 | -0.007 | -9.946
-12.5 | -0.991 | 0.09577 | -0.007 | -10.343
-12 | -0.963 | 0.08965 | -0.008 | -10.746
-11.5 | -0.935 | 0.08342 | -0.008 | -11.21
-11 | -0.906 | 0.07712 | -0.009 | -11.744
-10.5 | -0.879 | 0.06953 | -0.01 | -12.636
-10 | -0.859 | 0.05865 | -0.012 | -14.644
-9.5 | -0.856 | 0.04273 | -0.014 | -20.032
-9 | -0.853 | 0.03045 | -0.015 | -28.008
-8.5 | -0.83 | 0.02499 | -0.016 | -33.225
-8 | -0.793 | 0.02251 | -0.017 | -35.229
-7.5 | -0.747 | 0.02104 | -0.018 | -35.51
-7 | -0.696 | 0.01996 | -0.018 | -34.89
-6.5 | -0.643 | 0.01908 | -0.019 | -33.695
-6 | -0.588 | 0.0183 | -0.019 | -32.1
-5.5 | -0.531 | 0.0176 | -0.02 | -30.148
-5 | -0.472 | 0.01693 | -0.02 | -27.907
-4.5 | -0.413 | 0.01631 | -0.021 | -25.355
-4 | -0.354 | 0.01575 | -0.021 | -22.458
-3.5 | -0.294 | 0.0135 | -0.022 | -21.744
-3 | -0.233 | 0.01359 | -0.022 | -17.151
-2.5 | -0.172 | 0.01324 | -0.023 | -13.012
-2 | -0.111 | 0.01373 | -0.023 | -8.094
-1.5 | -0.05 | 0.01347 | -0.024 | -3.701
-1 | 0.011 | 0.01319 | -0.024 | 0.871
-0.5 | 0.073 | 0.01275 | -0.025 | 5.72
0 | 0.134 | 0.01277 | -0.025 | 10.501
0.5 | 0.195 | 0.01282 | -0.025 | 15.238
1 | 0.256 | 0.01392 | -0.026 | 18.415
1.5 | 0.317 | 0.01407 | -0.026 | 22.551
2 | 0.378 | 0.01427 | -0.027 | 26.496
2.5 | 0.438 | 0.01455 | -0.027 | 30.125
3 | 0.499 | 0.01468 | -0.028 | 33.959
3.5 | 0.558 | 0.01513 | -0.028 | 36.899
4 | 0.618 | 0.01568 | -0.028 | 39.391
4.5 | 0.676 | 0.01614 | -0.029 | 41.903
5 | 0.734 | 0.01728 | -0.029 | 42.469
5.5 | 0.791 | 0.01815 | -0.03 | 43.586
6 | 0.846 | 0.01917 | -0.03 | 44.161
6.5 | 0.9 | 0.02036 | -0.03 | 44.222
7 | 0.953 | 0.02161 | -0.031 | 44.081
7.5 | 1.003 | 0.02289 | -0.031 | 43.811
8 | 1.05 | 0.02425 | -0.031 | 43.299
8.5 | 1.095 | 0.02578 | -0.031 | 42.466
9 | 1.136 | 0.02759 | -0.031 | 41.159
9.5 | 1.172 | 0.02988 | -0.031 | 39.215
10 | 1.202 | 0.03291 | -0.031 | 36.522
10.5 | 1.225 | 0.03717 | -0.031 | 32.956
11 | 1.237 | 0.04386 | -0.03 | 28.212
11.5 | 1.237 | 0.0544 | -0.029 | 22.738
12 | 1.215 | 0.07299 | -0.026 | 16.647
12.5 | 1.209 | 0.08876 | -0.023 | 13.616
13 | 1.22 | 0.09838 | -0.021 | 12.403
13.5 | 1.237 | 0.10589 | -0.02 | 11.678
14 | 1.252 | 0.11341 | -0.02 | 11.041
14.5 | 1.267 | 0.12081 | -0.019 | 10.484
15 | 1.278 | 0.12853 | -0.019 | 9.945
15.5 | 1.286 | 0.13636 | -0.019 | 9.434
16 | 1.292 | 0.14472 | -0.019 | 8.926
16.5 | 1.295 | 0.15303 | -0.018 | 8.46
17 | 1.295 | 0.162 | -0.018 | 7.993
17.5 | 1.293 | 0.17144 | -0.018 | 7.54
18 | 1.288 | 0.18087 | -0.018 | 7.121
18.5 | 1.281 | 0.19118 | -0.018 | 6.701
19 | 1.272 | 0.20183 | -0.018 | 6.302
19.5 | 1.261 | 0.21249 | -0.018 | 5.934
20 | 1.248 | 0.22431 | -0.018 | 5.564

## 10. Re 100k Mach 0.00 (2)
BIGFOIL.COM POLAR EXPORT
NACA1415
NACA1415 |  |  |  | Cl Max: | 1.1677 | at alpha= | 13 | deg
XFOIL ncrit=9 |  |  |  | L/D Max: | 43.822 | at alpha= | 6 | deg
Re: | 100000 |  |  | Cd Min: | 0.20304 | at alpha= | 18 | deg
Mach: | 0 |  |  | Cl=0 at alpha= | -0.42685 | deg
|  |  |  | @ Cl=0.1, Cd= | 0.020039
|  |  |  | @ Cl=0.4, Cd= | 0.019052
|  |  |  | @ Cl=0.6, Cd= | 0.017819
alpha (deg) | Cl | Cd | Cm | Cl/Cd
-15 | -0.5031 | 0.16237 | -0.0156 | -3.0985
-14.5 | -0.4809 | 0.15648 | -0.0159 | -3.0732
-14 | -0.4846 | 0.14933 | -0.019 | -3.2452
-13.5 | -0.4678 | 0.14346 | -0.0195 | -3.2608
-13 | -0.7608 | 0.0754 | -0.0629 | -10.0902
-12.5 | -0.8361 | 0.06285 | -0.0658 | -13.3031
-12 | -0.904 | 0.05552 | -0.0597 | -16.2824
-11.5 | -0.9593 | 0.05029 | -0.0488 | -19.0754
-11 | -0.9585 | 0.04601 | -0.043 | -20.8324
-10.5 | -0.9542 | 0.04254 | -0.0368 | -22.4307
-10 | -0.9658 | 0.03889 | -0.0276 | -24.8341
-9.5 | -0.9375 | 0.03598 | -0.024 | -26.0561
-9 | -0.9229 | 0.03309 | -0.0178 | -27.8906
-8.5 | -0.8976 | 0.03105 | -0.0131 | -28.9082
-8 | -0.8694 | 0.02897 | -0.0089 | -30.0104
-7.5 | -0.8412 | 0.02716 | -0.0045 | -30.972
-7 | -0.8121 | 0.02562 | -0.0002 | -31.6979
-6.5 | -0.7827 | 0.02433 | 0.004 | -32.1702
-6 | -0.7528 | 0.02313 | 0.008 | -32.5465
-5.5 | -0.7235 | 0.02221 | 0.012 | -32.5754
-5 | -0.6942 | 0.02139 | 0.016 | -32.4544
-4.5 | -0.6653 | 0.02075 | 0.0198 | -32.0627
-4 | -0.6056 | 0.0205 | 0.0178 | -29.5415
-3.5 | -0.5261 | 0.02038 | 0.0124 | -25.8145
-3 | -0.4512 | 0.02024 | 0.0085 | -22.2925
-2.5 | -0.382 | 0.02003 | 0.0062 | -19.0714
-2 | -0.309 | 0.01983 | 0.0038 | -15.5825
-1.5 | -0.2316 | 0.01967 | 0.0013 | -11.7743
-1 | -0.1397 | 0.01972 | -0.0032 | -7.0842
-0.5 | -0.0212 | 0.01998 | -0.0123 | -1.0611
0 | 0.1237 | 0.02005 | -0.0264 | 6.1696
0.5 | 0.2652 | 0.01966 | -0.0404 | 13.4893
1 | 0.3901 | 0.0191 | -0.0519 | 20.4241
1.5 | 0.4908 | 0.01861 | -0.0597 | 26.3729
2 | 0.5951 | 0.01785 | -0.069 | 33.3389
2.5 | 0.654 | 0.01748 | -0.0702 | 37.4142
3 | 0.6847 | 0.01755 | -0.066 | 39.0142
3.5 | 0.7158 | 0.01771 | -0.0616 | 40.4178
4 | 0.7472 | 0.01796 | -0.0571 | 41.6036
4.5 | 0.7785 | 0.01828 | -0.0525 | 42.5875
5 | 0.8091 | 0.01868 | -0.0477 | 43.3137
5.5 | 0.8387 | 0.01919 | -0.0427 | 43.7051
6 | 0.8668 | 0.01978 | -0.0374 | 43.822
6.5 | 0.8936 | 0.02048 | -0.0319 | 43.6328
7 | 0.9167 | 0.02133 | -0.0258 | 42.977
7.5 | 0.9388 | 0.02236 | -0.0197 | 41.9857
8 | 0.9604 | 0.02359 | -0.0137 | 40.7122
8.5 | 0.982 | 0.02503 | -0.0079 | 39.2329
9 | 1.0058 | 0.02665 | -0.0027 | 37.7411
9.5 | 1.0275 | 0.02847 | 0.0027 | 36.0906
10 | 1.0517 | 0.03043 | 0.0074 | 34.5613
10.5 | 1.0774 | 0.03261 | 0.0117 | 33.0389
11 | 1.1018 | 0.03508 | 0.0158 | 31.4082
11.5 | 1.125 | 0.03786 | 0.0199 | 29.7147
12 | 1.154 | 0.0409 | 0.0227 | 28.2152
12.5 | 1.1532 | 0.044 | 0.0293 | 26.2091
13 | 1.1677 | 0.04782 | 0.0329 | 24.4187
13.5 | 1.1426 | 0.05255 | 0.0393 | 21.7431
14 | 1.1425 | 0.05687 | 0.0423 | 20.0897
14.5 | 1.1268 | 0.0632 | 0.0446 | 17.8291
15 | 1.061 | 0.07325 | 0.0447 | 14.4846
15.5 | 0.983 | 0.08815 | 0.0394 | 11.1514
16 | 0.6524 | 0.17732 | -0.0108 | 3.6792
16.5 | 0.6419 | 0.18231 | -0.0157 | 3.5209
17 | 0.6592 | 0.19003 | -0.0176 | 3.4689
17.5 | 0.6659 | 0.19525 | -0.0211 | 3.4105
18 | 0.6831 | 0.20304 | -0.0232 | 3.3644

## 11. Re 100k Mach 0.10 (1)
BIGFOIL.COM POLAR EXPORT
NACA1415
NACA1415 |  |  |  | Cl Max: | 1.28 | at alpha= | 16 | deg
JavaFoil+Calcfoil stall+Eppler ext transition |  |  |  | L/D Max: | 44.055 | at alpha= | 6.5 | deg
Re: | 100000 |  |  | Cd Min: | 0.01279 | at alpha= | -0.5 | deg
Mach: | 0.1 |  |  | Cl=0 at alpha= | -1.0968 | deg
|  |  |  | @ Cl=0.1, Cd= | 0.012799
|  |  |  | @ Cl=0.4, Cd= | 0.014405
|  |  |  | @ Cl=0.6, Cd= | 0.015558
alpha (deg) | Cl | Cd | Cm | Cl/Cd
-20 | -1.068 | 0.23293 | -0.003 | -4.584
-19.5 | -1.08 | 0.22081 | -0.004 | -4.891
-19 | -1.09 | 0.20877 | -0.004 | -5.219
-18.5 | -1.097 | 0.19778 | -0.004 | -5.548
-18 | -1.103 | 0.18729 | -0.004 | -5.889
-17.5 | -1.106 | 0.17669 | -0.004 | -6.26
-17 | -1.107 | 0.16737 | -0.005 | -6.613
-16.5 | -1.105 | 0.15743 | -0.005 | -7.019
-16 | -1.101 | 0.14892 | -0.005 | -7.39
-15.5 | -1.093 | 0.14045 | -0.005 | -7.785
-15 | -1.083 | 0.13193 | -0.006 | -8.211
-14.5 | -1.07 | 0.12429 | -0.006 | -8.612
-14 | -1.055 | 0.11707 | -0.006 | -9.009
-13.5 | -1.036 | 0.10986 | -0.007 | -9.431
-13 | -1.014 | 0.10314 | -0.007 | -9.832
-12.5 | -0.99 | 0.09676 | -0.007 | -10.228
-12 | -0.963 | 0.09056 | -0.008 | -10.636
-11.5 | -0.935 | 0.08431 | -0.008 | -11.094
-11 | -0.906 | 0.07801 | -0.009 | -11.617
-10.5 | -0.878 | 0.07103 | -0.01 | -12.358
-10 | -0.826 | 0.08157 | -0.008 | -10.125
-9.5 | -0.85 | 0.04571 | -0.013 | -18.594
-9 | -0.85 | 0.03186 | -0.015 | -26.684
-8.5 | -0.83 | 0.0256 | -0.016 | -32.444
-8 | -0.795 | 0.02282 | -0.017 | -34.822
-7.5 | -0.749 | 0.02124 | -0.018 | -35.284
-7 | -0.699 | 0.02011 | -0.018 | -34.759
-6.5 | -0.646 | 0.0192 | -0.019 | -33.622
-6 | -0.59 | 0.0184 | -0.02 | -32.061
-5.5 | -0.533 | 0.01768 | -0.02 | -30.136
-5 | -0.475 | 0.01701 | -0.02 | -27.899
-4.5 | -0.415 | 0.01638 | -0.021 | -25.36
-4 | -0.356 | 0.01582 | -0.021 | -22.473
-3.5 | -0.295 | 0.01356 | -0.022 | -21.756
-3 | -0.234 | 0.01362 | -0.022 | -17.19
-2.5 | -0.173 | 0.01328 | -0.023 | -13.027
-2 | -0.112 | 0.01346 | -0.023 | -8.297
-1.5 | -0.05 | 0.0132 | -0.024 | -3.797
-1 | 0.012 | 0.01287 | -0.024 | 0.897
-0.5 | 0.073 | 0.01279 | -0.025 | 5.729
0 | 0.135 | 0.01281 | -0.025 | 10.525
0.5 | 0.196 | 0.01287 | -0.026 | 15.256
1 | 0.258 | 0.01397 | -0.026 | 18.442
1.5 | 0.319 | 0.01411 | -0.026 | 22.598
2 | 0.38 | 0.01431 | -0.027 | 26.55
2.5 | 0.441 | 0.0146 | -0.027 | 30.169
3 | 0.501 | 0.01474 | -0.028 | 34.001
3.5 | 0.561 | 0.0152 | -0.028 | 36.905
4 | 0.621 | 0.01575 | -0.029 | 39.394
4.5 | 0.679 | 0.01622 | -0.029 | 41.888
5 | 0.737 | 0.01738 | -0.029 | 42.421
5.5 | 0.794 | 0.01827 | -0.03 | 43.493
6 | 0.85 | 0.01931 | -0.03 | 44.023
6.5 | 0.904 | 0.02052 | -0.03 | 44.055
7 | 0.956 | 0.0218 | -0.031 | 43.875
7.5 | 1.006 | 0.02311 | -0.031 | 43.546
8 | 1.053 | 0.0245 | -0.031 | 42.993
8.5 | 1.098 | 0.02609 | -0.031 | 42.079
9 | 1.138 | 0.02799 | -0.032 | 40.658
9.5 | 1.173 | 0.0304 | -0.032 | 38.594
10 | 1.202 | 0.03365 | -0.031 | 35.729
10.5 | 1.223 | 0.03829 | -0.031 | 31.95
11 | 1.233 | 0.0457 | -0.03 | 26.978
11.5 | 1.228 | 0.05762 | -0.029 | 21.318
12 | 1.205 | 0.07718 | -0.025 | 15.612
12.5 | 1.204 | 0.09112 | -0.022 | 13.21
13 | 1.217 | 0.10011 | -0.021 | 12.153
13.5 | 1.233 | 0.10738 | -0.02 | 11.48
14 | 1.248 | 0.1148 | -0.02 | 10.869
14.5 | 1.26 | 0.12232 | -0.019 | 10.303
15 | 1.27 | 0.13013 | -0.019 | 9.763
15.5 | 1.277 | 0.13843 | -0.019 | 9.221
16 | 1.28 | 0.14703 | -0.018 | 8.703
16.5 | 1.28 | 0.15581 | -0.018 | 8.214
17 | 1.277 | 0.1648 | -0.018 | 7.752
17.5 | 1.272 | 0.1748 | -0.018 | 7.278
18 | 1.264 | 0.1846 | -0.018 | 6.85
18.5 | 1.254 | 0.1958 | -0.018 | 6.405
19 | 1.242 | 0.20611 | -0.018 | 6.024
19.5 | 1.227 | 0.21751 | -0.018 | 5.641
20 | 1.21 | 0.22943 | -0.018 | 5.276

## 12. Re 100k Mach 0.10 (2)
BIGFOIL.COM POLAR EXPORT
NACA1415
NACA1415 |  |  |  | Cl Max: | 1.1526 | at alpha= | 13 | deg
XFOIL ncrit=9 |  |  |  | L/D Max: | 43.5936 | at alpha= | 5.5 | deg
Re: | 100000 |  |  | Cd Min: | 0.20378 | at alpha= | 18 | deg
Mach: | 0.1 |  |  | Cl=0 at alpha= | -0.42441 | deg
|  |  |  | @ Cl=0.1, Cd= | 0.020018
|  |  |  | @ Cl=0.4, Cd= | 0.019109
|  |  |  | @ Cl=0.6, Cd= | 0.017924
alpha (deg) | Cl | Cd | Cm | Cl/Cd
-15 | -0.5018 | 0.16298 | -0.0156 | -3.0789
-14.5 | -0.4797 | 0.15706 | -0.0159 | -3.0542
-14 | -0.4829 | 0.14995 | -0.019 | -3.2204
-13.5 | -0.4657 | 0.14404 | -0.0195 | -3.2331
-12.5 | -0.8149 | 0.06521 | -0.0663 | -12.4965
-12 | -0.8832 | 0.05701 | -0.0623 | -15.492
-11.5 | -0.943 | 0.05171 | -0.0517 | -18.2363
-11 | -0.9389 | 0.04752 | -0.0465 | -19.758
-10.5 | -0.9437 | 0.04372 | -0.0394 | -21.5851
-10 | -0.959 | 0.03981 | -0.0301 | -24.0894
-9.5 | -0.9359 | 0.03676 | -0.0257 | -25.4597
-9 | -0.9272 | 0.03394 | -0.0185 | -27.3188
-8.5 | -0.8985 | 0.03162 | -0.0144 | -28.4156
-8 | -0.8722 | 0.02942 | -0.0098 | -29.6465
-7.5 | -0.8449 | 0.02753 | -0.0052 | -30.6902
-7 | -0.8159 | 0.02593 | -0.0009 | -31.4655
-6.5 | -0.7863 | 0.0246 | 0.0034 | -31.9634
-6 | -0.7573 | 0.02346 | 0.0077 | -32.2805
-5.5 | -0.7271 | 0.02241 | 0.0116 | -32.4453
-5 | -0.6978 | 0.02157 | 0.0156 | -32.3505
-4.5 | -0.6689 | 0.02091 | 0.0195 | -31.9895
-4 | -0.6061 | 0.02064 | 0.017 | -29.3653
-3.5 | -0.5254 | 0.02053 | 0.0115 | -25.5918
-3 | -0.4526 | 0.02033 | 0.0081 | -22.2627
-2.5 | -0.3813 | 0.02011 | 0.0055 | -18.9607
-2 | -0.3067 | 0.0199 | 0.0029 | -15.4121
-1.5 | -0.2277 | 0.01971 | 0.0002 | -11.5525
-1 | -0.1373 | 0.01971 | -0.0039 | -6.966
-0.5 | -0.0226 | 0.01992 | -0.0122 | -1.1345
0 | 0.1269 | 0.02004 | -0.0269 | 6.3323
0.5 | 0.2647 | 0.01965 | -0.04 | 13.4707
1 | 0.387 | 0.01917 | -0.0511 | 20.1878
1.5 | 0.4908 | 0.01868 | -0.0593 | 26.2741
2 | 0.5956 | 0.01795 | -0.0685 | 33.1811
2.5 | 0.6576 | 0.01758 | -0.0703 | 37.4061
3 | 0.6887 | 0.01765 | -0.066 | 39.0198
3.5 | 0.7205 | 0.01781 | -0.0617 | 40.4548
4 | 0.7521 | 0.01806 | -0.0572 | 41.6445
4.5 | 0.7833 | 0.01839 | -0.0525 | 42.5938
5 | 0.8138 | 0.01881 | -0.0476 | 43.2642
5.5 | 0.8431 | 0.01934 | -0.0424 | 43.5936
6 | 0.8696 | 0.01995 | -0.0368 | 43.589
6.5 | 0.8945 | 0.02066 | -0.0309 | 43.2962
7 | 0.918 | 0.02153 | -0.0248 | 42.6382
7.5 | 0.9402 | 0.02259 | -0.0186 | 41.6202
8.5 | 0.9826 | 0.02534 | -0.0066 | 38.7766
9 | 1.0064 | 0.02706 | -0.0013 | 37.1914
9.5 | 1.028 | 0.02887 | 0.0042 | 35.6079
10 | 1.0537 | 0.0309 | 0.0087 | 34.1003
10.5 | 1.0808 | 0.03318 | 0.0127 | 32.5738
11 | 1.1019 | 0.03568 | 0.0175 | 30.8828
11.5 | 1.12 | 0.0386 | 0.0223 | 29.0155
12 | 1.1444 | 0.04177 | 0.0257 | 27.3977
12.5 | 1.1436 | 0.04508 | 0.0319 | 25.3682
13 | 1.1526 | 0.04915 | 0.0358 | 23.4507
13.5 | 1.1206 | 0.05449 | 0.0417 | 20.5652
14 | 1.094 | 0.0606 | 0.0447 | 18.0528
14.5 | 1.105 | 0.0658 | 0.0457 | 16.7933
15 | 1.0362 | 0.07685 | 0.0443 | 13.4834
16 | 0.6494 | 0.17796 | -0.0113 | 3.6491
16.5 | 0.6421 | 0.18303 | -0.0159 | 3.5082
17 | 0.6583 | 0.1907 | -0.018 | 3.452
17.5 | 0.6665 | 0.19601 | -0.0214 | 3.4003
18 | 0.6834 | 0.20378 | -0.0236 | 3.3536

## 13. Re 100k Mach 0.25 (1)
BIGFOIL.COM POLAR EXPORT
NACA1415
NACA1415 |  |  |  | Cl Max: | 1.205 | at alpha= | 14 | deg
JavaFoil+Calcfoil stall+Eppler ext transition |  |  |  | L/D Max: | 43.175 | at alpha= | 6 | deg
Re: | 100000 |  |  | Cd Min: | 0.01301 | at alpha= | -0.5 | deg
Mach: | 0.25 |  |  | Cl=0 at alpha= | -1.0952 | deg
|  |  |  | @ Cl=0.1, Cd= | 0.013403
|  |  |  | @ Cl=0.4, Cd= | 0.01464
|  |  |  | @ Cl=0.6, Cd= | 0.015741
alpha (deg) | Cl | Cd | Cm | Cl/Cd
-19.5 | -0.8 | 0.27258 | -0.003 | -2.934
-19 | -0.84 | 0.25248 | -0.004 | -3.325
-18.5 | -0.876 | 0.234 | -0.004 | -3.744
-18 | -0.909 | 0.2196 | -0.004 | -4.139
-17.5 | -0.938 | 0.20475 | -0.004 | -4.58
-17 | -0.962 | 0.18992 | -0.005 | -5.067
-16.5 | -0.983 | 0.17773 | -0.005 | -5.529
-16 | -0.999 | 0.16605 | -0.005 | -6.014
-15.5 | -1.01 | 0.15525 | -0.005 | -6.503
-15 | -1.016 | 0.14468 | -0.006 | -7.023
-14.5 | -1.018 | 0.1351 | -0.006 | -7.534
-14 | -1.015 | 0.12618 | -0.006 | -8.044
-13.5 | -1.007 | 0.11758 | -0.006 | -8.565
-13 | -0.994 | 0.10995 | -0.007 | -9.041
-12.5 | -0.977 | 0.10261 | -0.007 | -9.524
-12 | -0.957 | 0.09563 | -0.008 | -10.006
-11.5 | -0.933 | 0.08914 | -0.008 | -10.468
-11 | -0.907 | 0.08292 | -0.009 | -10.934
-10.5 | -0.878 | 0.07671 | -0.009 | -11.451
-10 | -0.85 | 0.06962 | -0.01 | -12.215
-9.5 | -0.827 | 0.05996 | -0.012 | -13.799
-9 | -0.822 | 0.04462 | -0.014 | -18.412
-8.5 | -0.823 | 0.03075 | -0.016 | -26.746
-8 | -0.799 | 0.02515 | -0.017 | -31.77
-7.5 | -0.76 | 0.02255 | -0.018 | -33.707
-7 | -0.712 | 0.02103 | -0.019 | -33.862
-6.5 | -0.659 | 0.01992 | -0.019 | -33.101
-6 | -0.604 | 0.01901 | -0.02 | -31.757
-5.5 | -0.546 | 0.01821 | -0.021 | -29.979
-5 | -0.486 | 0.01747 | -0.021 | -27.853
-4.5 | -0.426 | 0.01679 | -0.022 | -25.382
-4 | -0.365 | 0.01618 | -0.022 | -22.548
-3.5 | -0.303 | 0.01566 | -0.022 | -19.338
-3 | -0.24 | 0.0141 | -0.023 | -17.049
-2.5 | -0.178 | 0.01353 | -0.023 | -13.137
-2 | -0.115 | 0.01324 | -0.024 | -8.665
-1.5 | -0.051 | 0.01344 | -0.024 | -3.83
-1 | 0.012 | 0.0131 | -0.025 | 0.906
-0.5 | 0.075 | 0.01301 | -0.025 | 5.789
0 | 0.138 | 0.014 | -0.026 | 9.89
0.5 | 0.202 | 0.01409 | -0.026 | 14.309
1 | 0.265 | 0.01421 | -0.027 | 18.615
1.5 | 0.327 | 0.01435 | -0.027 | 22.818
2 | 0.39 | 0.01459 | -0.028 | 26.728
2.5 | 0.452 | 0.0149 | -0.028 | 30.347
3 | 0.514 | 0.01506 | -0.028 | 34.146
3.5 | 0.576 | 0.01558 | -0.029 | 36.96
4 | 0.637 | 0.01599 | -0.029 | 39.811
4.5 | 0.697 | 0.01714 | -0.03 | 40.635
5 | 0.756 | 0.01796 | -0.03 | 42.07
5.5 | 0.814 | 0.01896 | -0.03 | 42.919
6 | 0.87 | 0.02015 | -0.031 | 43.175
6.5 | 0.924 | 0.02149 | -0.031 | 43.011
7 | 0.976 | 0.02289 | -0.031 | 42.641
7.5 | 1.025 | 0.02438 | -0.032 | 42.056
8 | 1.071 | 0.02604 | -0.032 | 41.122
8.5 | 1.112 | 0.02803 | -0.032 | 39.687
9 | 1.149 | 0.03054 | -0.032 | 37.621
9.5 | 1.178 | 0.03389 | -0.032 | 34.76
10 | 1.198 | 0.03885 | -0.031 | 30.824
10.5 | 1.202 | 0.04731 | -0.03 | 25.401
11 | 1.187 | 0.06207 | -0.028 | 19.126
11.5 | 1.163 | 0.0817 | -0.024 | 14.24
12 | 1.169 | 0.09242 | -0.021 | 12.648
12.5 | 1.182 | 0.10024 | -0.02 | 11.79
13 | 1.193 | 0.10798 | -0.019 | 11.046
13.5 | 1.201 | 0.11584 | -0.019 | 10.369
14 | 1.205 | 0.12393 | -0.019 | 9.725
14.5 | 1.205 | 0.13262 | -0.018 | 9.089
15 | 1.201 | 0.1422 | -0.018 | 8.445
15.5 | 1.19 | 0.15202 | -0.018 | 7.825
16 | 1.173 | 0.16244 | -0.018 | 7.221
16.5 | 1.151 | 0.17393 | -0.018 | 6.62
17 | 1.125 | 0.18656 | -0.017 | 6.031
17.5 | 1.094 | 0.20024 | -0.017 | 5.464
18 | 1.059 | 0.21452 | -0.017 | 4.935
18.5 | 1.019 | 0.23065 | -0.017 | 4.417
19 | 0.975 | 0.24669 | -0.017 | 3.953

## 14. Re 100k Mach 0.25 (2)
BIGFOIL.COM POLAR EXPORT
NACA1415
NACA1415 |  |  |  | Cl Max: | 1.0867 | at alpha= | 11 | deg
XFOIL ncrit=9 |  |  |  | L/D Max: | 42.4541 | at alpha= | 5.5 | deg
Re: | 100000 |  |  | Cd Min: | 0.18147 | at alpha= | 16 | deg
Mach: | 0.25 |  |  | Cl=0 at alpha= | -0.37608 | deg
|  |  |  | @ Cl=0.1, Cd= | 0.019977
|  |  |  | @ Cl=0.4, Cd= | 0.019408
|  |  |  | @ Cl=0.6, Cd= | 0.018568
alpha (deg) | Cl | Cd | Cm | Cl/Cd
-14.5 | -0.4748 | 0.16017 | -0.016 | -2.9644
-14 | -0.4744 | 0.15318 | -0.019 | -3.097
-13.5 | -0.4565 | 0.1471 | -0.0196 | -3.1033
-13 | -0.4556 | 0.13999 | -0.0218 | -3.2545
-12 | -0.626 | 0.08607 | -0.0535 | -7.2731
-11.5 | -0.7125 | 0.06703 | -0.0636 | -10.6296
-11 | -0.7948 | 0.05594 | -0.0641 | -14.2081
-10.5 | -0.8593 | 0.05024 | -0.0548 | -17.1039
-10 | -0.908 | 0.04538 | -0.0436 | -20.0088
-9.5 | -0.9108 | 0.04143 | -0.0362 | -21.9841
-9 | -0.9083 | 0.03821 | -0.0287 | -23.7713
-8.5 | -0.9014 | 0.0349 | -0.0215 | -25.8281
-8 | -0.8873 | 0.03237 | -0.0147 | -27.4112
-7.5 | -0.8618 | 0.03008 | -0.0096 | -28.6503
-7 | -0.8356 | 0.02807 | -0.0045 | -29.7684
-6.5 | -0.8073 | 0.02639 | 0.0003 | -30.5911
-6 | -0.7788 | 0.02498 | 0.0051 | -31.1769
-5.5 | -0.7483 | 0.02372 | 0.0094 | -31.5472
-5 | -0.7188 | 0.02274 | 0.0138 | -31.6095
-4.5 | -0.6893 | 0.02195 | 0.018 | -31.4032
-4 | -0.6068 | 0.02163 | 0.0124 | -28.0536
-3.5 | -0.5288 | 0.02129 | 0.008 | -24.838
-3 | -0.4516 | 0.02095 | 0.0043 | -21.5561
-2.5 | -0.3724 | 0.02062 | 0.0007 | -18.0601
-2 | -0.3056 | 0.02029 | 0 | -15.0616
-1.5 | -0.2332 | 0.02 | -0.0011 | -11.66
-1 | -0.1457 | 0.01984 | -0.0041 | -7.3438
-0.5 | -0.0343 | 0.01988 | -0.011 | -1.7254
0 | 0.1041 | 0.01998 | -0.0228 | 5.2102
0.5 | 0.2601 | 0.01976 | -0.0383 | 13.163
1 | 0.3816 | 0.01947 | -0.0485 | 19.5994
1.5 | 0.4885 | 0.01911 | -0.0567 | 25.5625
2 | 0.5926 | 0.01861 | -0.065 | 31.8431
2.5 | 0.6747 | 0.01814 | -0.0702 | 37.194
3 | 0.7057 | 0.01825 | -0.0657 | 38.6685
3.5 | 0.7371 | 0.01844 | -0.0609 | 39.9729
4 | 0.7684 | 0.01873 | -0.056 | 41.0251
4.5 | 0.7992 | 0.0191 | -0.0508 | 41.8429
5 | 0.8285 | 0.01958 | -0.0452 | 42.3136
5.5 | 0.8563 | 0.02017 | -0.0393 | 42.4541
6 | 0.8822 | 0.02085 | -0.0331 | 42.3118
6.5 | 0.9063 | 0.02169 | -0.0265 | 41.7842
7 | 0.9286 | 0.02275 | -0.0199 | 40.8176
7.5 | 0.9485 | 0.02402 | -0.0129 | 39.4879
8 | 0.9697 | 0.02553 | -0.0065 | 37.9828
8.5 | 0.9873 | 0.0272 | 0.0004 | 36.2978
9 | 1.0103 | 0.02921 | 0.0061 | 34.5875
9.5 | 1.0293 | 0.03141 | 0.0122 | 32.7698
10 | 1.048 | 0.03385 | 0.018 | 30.9601
10.5 | 1.0661 | 0.03661 | 0.0234 | 29.1205
11 | 1.0867 | 0.0397 | 0.028 | 27.3728
11.5 | 1.0824 | 0.04318 | 0.0347 | 25.0672
12 | 1.0824 | 0.0475 | 0.0394 | 22.7874
12.5 | 1.0517 | 0.05325 | 0.0443 | 19.7502
13 | 1.0674 | 0.05781 | 0.0462 | 18.4639
13.5 | 1.0054 | 0.06717 | 0.0468 | 14.968
14 | 0.9291 | 0.08123 | 0.0417 | 11.4379
14.5 | 0.5975 | 0.15947 | -0.0073 | 3.7468
15 | 0.6326 | 0.16803 | -0.0071 | 3.7648
15.5 | 0.6173 | 0.17349 | -0.0123 | 3.5581
16 | 0.6401 | 0.18147 | -0.0135 | 3.5273

## 15. Re 100k Mach 0.50 (1)
BIGFOIL.COM POLAR EXPORT
NACA1415
NACA1415 |  |  |  | Cl Max: | 1.164 | at alpha= | 20 | deg
JavaFoil+Calcfoil stall+Eppler ext transition |  |  |  | L/D Max: | 39.397 | at alpha= | 5 | deg
Re: | 100000 |  |  | Cd Min: | 0.01422 | at alpha= | -0.5 | deg
Mach: | 0.5 |  |  | Cl=0 at alpha= | -1.0929 | deg
|  |  |  | @ Cl=0.1, Cd= | 0.014323
|  |  |  | @ Cl=0.4, Cd= | 0.0154
|  |  |  | @ Cl=0.6, Cd= | 0.016889
alpha (deg) | Cl | Cd | Cm | Cl/Cd
-20 | -1.046 | 0.3937 | -0.006 | -2.657
-19.5 | -1.017 | 0.38286 | -0.006 | -2.658
-19 | -0.991 | 0.36875 | -0.006 | -2.687
-18.5 | -0.962 | 0.36306 | -0.006 | -2.651
-18 | -0.936 | 0.3564 | -0.006 | -2.625
-17.5 | -0.908 | 0.34462 | -0.006 | -2.633
-17 | -0.88 | 0.3345 | -0.007 | -2.632
-16.5 | -0.853 | 0.33155 | -0.007 | -2.572
-16 | -0.825 | 0.3123 | -0.007 | -2.642
-15.5 | -0.797 | 0.30759 | -0.007 | -2.592
-15 | -0.77 | 0.29602 | -0.007 | -2.601
-14.5 | -0.742 | 0.28475 | -0.007 | -2.605
-14 | -0.715 | 0.29184 | -0.008 | -2.449
-13.5 | -0.687 | 0.26337 | -0.008 | -2.607
-13 | -0.659 | 0.25507 | -0.008 | -2.585
-12.5 | -0.631 | 0.23951 | -0.008 | -2.636
-12 | -0.603 | 0.23377 | -0.008 | -2.581
-11.5 | -0.575 | 0.21846 | -0.008 | -2.634
-11 | -0.548 | 0.19378 | -0.008 | -2.826
-10.5 | -0.52 | 0.17294 | -0.007 | -3.006
-10 | -0.697 | 0.10446 | -0.008 | -6.674
-9.5 | -0.762 | 0.08806 | -0.009 | -8.656
-9 | -0.768 | 0.07832 | -0.01 | -9.808
-8.5 | -0.753 | 0.07027 | -0.011 | -10.719
-8 | -0.73 | 0.06281 | -0.012 | -11.615
-7.5 | -0.713 | 0.05106 | -0.015 | -13.957
-7 | -0.719 | 0.03313 | -0.019 | -21.712
-6.5 | -0.697 | 0.02568 | -0.021 | -27.154
-6 | -0.652 | 0.02277 | -0.022 | -28.63
-5.5 | -0.596 | 0.02107 | -0.023 | -28.296
-5 | -0.535 | 0.01983 | -0.023 | -26.989
-4.5 | -0.471 | 0.01881 | -0.024 | -25.026
-4 | -0.404 | 0.01793 | -0.024 | -22.541
-3.5 | -0.336 | 0.0172 | -0.025 | -19.558
-3 | -0.267 | 0.0166 | -0.026 | -16.115
-2.5 | -0.198 | 0.01613 | -0.026 | -12.269
-2 | -0.128 | 0.01578 | -0.027 | -8.1
-1.5 | -0.057 | 0.01552 | -0.027 | -3.697
-1 | 0.013 | 0.01436 | -0.028 | 0.922
-0.5 | 0.084 | 0.01422 | -0.028 | 5.907
0 | 0.154 | 0.01467 | -0.029 | 10.524
0.5 | 0.225 | 0.01478 | -0.029 | 15.201
1 | 0.295 | 0.01494 | -0.03 | 19.726
1.5 | 0.364 | 0.01521 | -0.03 | 23.96
2 | 0.434 | 0.01558 | -0.031 | 27.856
2.5 | 0.503 | 0.01606 | -0.031 | 31.312
3 | 0.571 | 0.01666 | -0.032 | 34.27
3.5 | 0.638 | 0.01719 | -0.032 | 37.127
4 | 0.704 | 0.01862 | -0.032 | 37.838
4.5 | 0.769 | 0.01973 | -0.033 | 38.988
5 | 0.832 | 0.02111 | -0.033 | 39.397
5.5 | 0.891 | 0.02281 | -0.034 | 39.058
6 | 0.947 | 0.02481 | -0.034 | 38.157
6.5 | 0.997 | 0.02706 | -0.034 | 36.853
7 | 1.041 | 0.02977 | -0.034 | 34.969
7.5 | 1.075 | 0.03336 | -0.034 | 32.225
8 | 1.093 | 0.03895 | -0.033 | 28.055
8.5 | 1.077 | 0.05081 | -0.031 | 21.195
9 | 1.014 | 0.07498 | -0.023 | 13.52
9.5 | 0.999 | 0.08526 | -0.019 | 11.715
10 | 0.95 | 0.09736 | -0.017 | 9.755
10.5 | 0.639 | 0.1558 | -0.015 | 4.1
11 | 0.667 | 0.18232 | -0.017 | 3.658
11.5 | 0.695 | 0.20968 | -0.018 | 3.312
12 | 0.722 | 0.23365 | -0.019 | 3.092
12.5 | 0.75 | 0.24995 | -0.02 | 3.001
13 | 0.778 | 0.25711 | -0.021 | 3.026
13.5 | 0.806 | 0.26909 | -0.022 | 2.996
14 | 0.833 | 0.27559 | -0.022 | 3.023
14.5 | 0.861 | 0.29432 | -0.023 | 2.926
15 | 0.889 | 0.30893 | -0.024 | 2.879
15.5 | 0.916 | 0.31681 | -0.024 | 2.892
16 | 0.944 | 0.33506 | -0.025 | 2.819
16.5 | 0.971 | 0.32962 | -0.025 | 2.947
17 | 0.999 | 0.3468 | -0.026 | 2.882
17.5 | 1.027 | 0.35768 | -0.026 | 2.871
18 | 1.054 | 0.36088 | -0.027 | 2.922
18.5 | 1.082 | 0.37373 | -0.027 | 2.895
19 | 1.109 | 0.38285 | -0.028 | 2.898
19.5 | 1.136 | 0.39224 | -0.028 | 2.897
20 | 1.164 | 0.40196 | -0.029 | 2.896

## 16. Re 100k Mach 0.50 (2)
BIGFOIL.COM POLAR EXPORT
NACA1415
NACA1415 |  |  |  | Cl Max: | 0.9285 | at alpha= | 7.5 | deg
XFOIL ncrit=9 |  |  |  | L/D Max: | 38.0427 | at alpha= | 4 | deg
Re: | 100000 |  |  | Cd Min: | 0.13185 | at alpha= | 12.5 | deg
Mach: | 0.5 |  |  | Cl=0 at alpha= | -0.34881 | deg
|  |  |  | @ Cl=0.1, Cd= | 0.020463
|  |  |  | @ Cl=0.4, Cd= | 0.020978
|  |  |  | @ Cl=0.6, Cd= | 0.13185
alpha (deg) | Cl | Cd | Cm | Cl/Cd
-11.5 | -0.4435 | 0.12328 | -0.0363 | -3.5975
-11 | -0.4321 | 0.11498 | -0.0373 | -3.758
-10.5 | -0.4354 | 0.1059 | -0.0398 | -4.1114
-10 | -0.4557 | 0.09511 | -0.044 | -4.7913
-9.5 | -0.4995 | 0.08111 | -0.051 | -6.1583
-9 | -0.4983 | 0.075 | -0.05 | -6.644
-8.5 | -0.5903 | 0.05802 | -0.0591 | -10.1741
-8 | -0.6759 | 0.04914 | -0.0563 | -13.7546
-7.5 | -0.7424 | 0.04517 | -0.0443 | -16.4357
-7 | -0.7942 | 0.04132 | -0.0318 | -19.2207
-6.5 | -0.8306 | 0.03725 | -0.0203 | -22.298
-6 | -0.828 | 0.03444 | -0.0117 | -24.0418
-5.5 | -0.8198 | 0.03171 | -0.0037 | -25.853
-5 | -0.7985 | 0.02942 | 0.0028 | -27.1414
-4.5 | -0.7069 | 0.02728 | -0.0022 | -25.9128
-4 | -0.6201 | 0.02574 | -0.0058 | -24.0909
-3.5 | -0.5353 | 0.02458 | -0.0087 | -21.7779
-3 | -0.4586 | 0.02361 | -0.0099 | -19.424
-2.5 | -0.3729 | 0.02272 | -0.0121 | -16.4129
-2 | -0.2978 | 0.02203 | -0.0121 | -13.5179
-1.5 | -0.2213 | 0.02141 | -0.0119 | -10.3363
-1 | -0.129 | 0.02079 | -0.0135 | -6.2049
-0.5 | -0.0293 | 0.02031 | -0.0158 | -1.4426
0 | 0.0676 | 0.02044 | -0.0177 | 3.3072
0.5 | 0.2119 | 0.02054 | -0.0274 | 10.3165
1 | 0.3471 | 0.02083 | -0.0367 | 16.6635
1.5 | 0.4612 | 0.02115 | -0.0435 | 21.8061
2 | 0.5733 | 0.02133 | -0.0505 | 26.8776
2.5 | 0.6909 | 0.02129 | -0.0591 | 32.4519
3 | 0.7824 | 0.02115 | -0.0635 | 36.9929
3.5 | 0.8107 | 0.02153 | -0.0568 | 37.6544
4 | 0.8377 | 0.02202 | -0.0494 | 38.0427
4.5 | 0.8612 | 0.02267 | -0.0413 | 37.9885
5 | 0.8798 | 0.02351 | -0.0323 | 37.4224
5.5 | 0.8956 | 0.02453 | -0.0228 | 36.5104
6 | 0.9089 | 0.02579 | -0.0129 | 35.2423
6.5 | 0.9205 | 0.0273 | -0.003 | 33.7179
7 | 0.9207 | 0.02932 | 0.0078 | 31.4018
7.5 | 0.9285 | 0.03135 | 0.0175 | 29.6172
8 | 0.9233 | 0.03411 | 0.0274 | 27.0683
8.5 | 0.9163 | 0.03761 | 0.0356 | 24.3632
9 | 0.9012 | 0.04213 | 0.042 | 21.3909
9.5 | 0.854 | 0.04963 | 0.0454 | 17.2073
10 | 0.8432 | 0.05591 | 0.0471 | 15.0814
10.5 | 0.7439 | 0.07263 | 0.039 | 10.2423
11 | 0.6309 | 0.09788 | 0.0234 | 6.4456
11.5 | 0.6135 | 0.10929 | 0.0187 | 5.6135
12 | 0.6056 | 0.11973 | 0.0148 | 5.058
12.5 | 0.5904 | 0.13185 | 0.0088 | 4.4778

## 17. Re 250k Mach 0.00 (1)
BIGFOIL.COM POLAR EXPORT
NACA1415
NACA1415 |  |  |  | Cl Max: | 1.367 | at alpha= | 13.5 | deg
JavaFoil+Calcfoil stall+Eppler ext transition |  |  |  | L/D Max: | 59.049 | at alpha= | 6 | deg
Re: | 250000 |  |  | Cd Min: | 0.01043 | at alpha= | 2.5 | deg
Mach: | 0 |  |  | Cl=0 at alpha= | -1.0968 | deg
|  |  |  | @ Cl=0.1, Cd= | 0.010833
|  |  |  | @ Cl=0.4, Cd= | 0.010607
|  |  |  | @ Cl=0.6, Cd= | 0.01148
alpha (deg) | Cl | Cd | Cm | Cl/Cd
-20 | -1.108 | 0.19545 | -0.004 | -5.667
-19.5 | -1.117 | 0.18607 | -0.004 | -6.001
-19 | -1.123 | 0.17675 | -0.004 | -6.356
-18.5 | -1.129 | 0.16731 | -0.005 | -6.746
-18 | -1.132 | 0.15868 | -0.005 | -7.132
-17.5 | -1.133 | 0.14982 | -0.005 | -7.562
-17 | -1.132 | 0.14183 | -0.006 | -7.979
-16.5 | -1.128 | 0.13367 | -0.006 | -8.442
-16 | -1.123 | 0.12564 | -0.006 | -8.939
-15.5 | -1.115 | 0.11808 | -0.007 | -9.443
-15 | -1.106 | 0.10988 | -0.007 | -10.066
-14.5 | -1.095 | 0.10188 | -0.008 | -10.747
-14 | -1.083 | 0.0932 | -0.008 | -11.622
-13.5 | -1.071 | 0.08385 | -0.009 | -12.773
-13 | -1.058 | 0.07386 | -0.01 | -14.328
-12.5 | -1.048 | 0.06262 | -0.011 | -16.738
-12 | -1.039 | 0.05128 | -0.012 | -20.271
-11.5 | -1.034 | 0.04002 | -0.013 | -25.832
-11 | -1.022 | 0.03174 | -0.014 | -32.219
-10.5 | -1.004 | 0.02621 | -0.015 | -38.298
-10 | -0.977 | 0.02266 | -0.015 | -43.111
-9.5 | -0.942 | 0.02051 | -0.016 | -45.93
-9 | -0.901 | 0.01895 | -0.017 | -47.554
-8.5 | -0.856 | 0.01778 | -0.017 | -48.147
-8 | -0.807 | 0.01682 | -0.018 | -48.012
-7.5 | -0.756 | 0.016 | -0.018 | -47.239
-7 | -0.702 | 0.01527 | -0.019 | -45.984
-6.5 | -0.647 | 0.0146 | -0.019 | -44.309
-6 | -0.59 | 0.01416 | -0.02 | -41.683
-5.5 | -0.532 | 0.01356 | -0.02 | -39.259
-5 | -0.474 | 0.01185 | -0.02 | -39.961
-4.5 | -0.414 | 0.01182 | -0.021 | -35.045
-4 | -0.354 | 0.01184 | -0.021 | -29.929
-3.5 | -0.294 | 0.0114 | -0.022 | -25.787
-3 | -0.233 | 0.01155 | -0.022 | -20.197
-2.5 | -0.172 | 0.01123 | -0.023 | -15.356
-2 | -0.111 | 0.01098 | -0.023 | -10.133
-1.5 | -0.05 | 0.01124 | -0.024 | -4.44
-1 | 0.012 | 0.01084 | -0.024 | 1.062
-0.5 | 0.073 | 0.01082 | -0.025 | 6.748
0 | 0.134 | 0.01085 | -0.025 | 12.379
0.5 | 0.196 | 0.01093 | -0.025 | 17.9
1 | 0.257 | 0.01055 | -0.026 | 24.34
1.5 | 0.318 | 0.0106 | -0.026 | 29.992
2 | 0.379 | 0.0107 | -0.027 | 35.421
2.5 | 0.44 | 0.01043 | -0.027 | 42.142
3 | 0.5 | 0.01066 | -0.028 | 46.928
3.5 | 0.56 | 0.0105 | -0.028 | 53.322
4 | 0.62 | 0.01197 | -0.029 | 51.798
4.5 | 0.679 | 0.01227 | -0.029 | 55.329
5 | 0.737 | 0.01289 | -0.029 | 57.203
5.5 | 0.795 | 0.01365 | -0.03 | 58.228
6 | 0.851 | 0.01441 | -0.03 | 59.049
6.5 | 0.906 | 0.01549 | -0.03 | 58.507
7 | 0.959 | 0.01658 | -0.031 | 57.886
7.5 | 1.011 | 0.01764 | -0.031 | 57.33
8 | 1.061 | 0.0187 | -0.031 | 56.731
8.5 | 1.108 | 0.0198 | -0.032 | 55.973
9 | 1.153 | 0.02101 | -0.032 | 54.896
9.5 | 1.195 | 0.0223 | -0.032 | 53.573
10 | 1.233 | 0.02391 | -0.032 | 51.571
10.5 | 1.267 | 0.02579 | -0.033 | 49.146
11 | 1.297 | 0.02814 | -0.033 | 46.1
11.5 | 1.322 | 0.03101 | -0.033 | 42.639
12 | 1.342 | 0.03466 | -0.033 | 38.712
12.5 | 1.355 | 0.03944 | -0.032 | 34.367
13 | 1.364 | 0.04549 | -0.032 | 29.984
13.5 | 1.367 | 0.05301 | -0.032 | 25.794
14 | 1.366 | 0.06233 | -0.031 | 21.915
14.5 | 1.361 | 0.07332 | -0.03 | 18.564
15 | 1.35 | 0.08723 | -0.029 | 15.471
15.5 | 1.338 | 0.10118 | -0.027 | 13.223
16 | 1.329 | 0.11392 | -0.026 | 11.667
16.5 | 1.323 | 0.12466 | -0.025 | 10.616
17 | 1.317 | 0.13503 | -0.024 | 9.754
17.5 | 1.31 | 0.14493 | -0.024 | 9.041
18 | 1.303 | 0.15391 | -0.023 | 8.467
18.5 | 1.294 | 0.16362 | -0.023 | 7.908

## 18. Re 250k Mach 0.00 (2)
BIGFOIL.COM POLAR EXPORT
NACA1415
NACA1415 |  |  |  | Cl Max: | 1.2088 | at alpha= | 17.5 | deg
XFOIL ncrit=9 |  |  |  | L/D Max: | 63.4595 | at alpha= | 5.5 | deg
Re: | 250000 |  |  | Cd Min: | 0.21989 | at alpha= | 20 | deg
Mach: | 0 |  |  | Cl=0 at alpha= | -1.0396 | deg
|  |  |  | @ Cl=0.1, Cd= | 0.0094742
|  |  |  | @ Cl=0.4, Cd= | 0.010964
|  |  |  | @ Cl=0.6, Cd= | 0.012185
alpha (deg) | Cl | Cd | Cm | Cl/Cd
-19.5 | -0.618 | 0.20998 | 0.0067 | -2.9431
-19 | -0.5951 | 0.20545 | 0.0058 | -2.8966
-18.5 | -0.6065 | 0.19621 | -0.0026 | -3.0911
-18 | -0.5752 | 0.19143 | -0.0017 | -3.0048
-17.5 | -0.5574 | 0.18631 | -0.0034 | -2.9918
-17 | -0.9967 | 0.07629 | -0.0659 | -13.0646
-16.5 | -1.0206 | 0.06696 | -0.0697 | -15.2419
-16 | -1.0279 | 0.06054 | -0.0718 | -16.9789
-15.5 | -1.0443 | 0.05364 | -0.0737 | -19.4687
-15 | -1.0586 | 0.04774 | -0.0741 | -22.1743
-14.5 | -1.0751 | 0.04255 | -0.0726 | -25.2667
-14 | -1.0701 | 0.03874 | -0.07 | -27.6226
-13.5 | -1.0574 | 0.03614 | -0.067 | -29.2584
-13 | -1.0536 | 0.03359 | -0.0624 | -31.3665
-12.5 | -1.0439 | 0.03115 | -0.0574 | -33.512
-12 | -1.0294 | 0.02948 | -0.0521 | -34.9186
-11.5 | -1.0265 | 0.02808 | -0.0442 | -36.5563
-11 | -1.013 | 0.0264 | -0.0378 | -38.3712
-10.5 | -0.9989 | 0.02519 | -0.0312 | -39.6546
-10 | -0.9827 | 0.02372 | -0.0248 | -41.4292
-9.5 | -0.9646 | 0.0227 | -0.0186 | -42.4934
-9 | -0.9456 | 0.02148 | -0.0126 | -44.0223
-8.5 | -0.9232 | 0.02057 | -0.0071 | -44.8809
-8 | -0.9002 | 0.01964 | -0.0018 | -45.835
-7.5 | -0.8535 | 0.01872 | -0.0011 | -45.5929
-7 | -0.783 | 0.01773 | -0.0049 | -44.1624
-6.5 | -0.7115 | 0.01691 | -0.0088 | -42.0757
-6 | -0.6361 | 0.01605 | -0.0133 | -39.6324
-5.5 | -0.5696 | 0.01519 | -0.0159 | -37.4984
-5 | -0.503 | 0.01441 | -0.0183 | -34.9063
-4.5 | -0.4222 | 0.01361 | -0.0234 | -31.0213
-4 | -0.3577 | 0.0129 | -0.025 | -27.7287
-3.5 | -0.2893 | 0.01218 | -0.0272 | -23.7521
-3 | -0.2192 | 0.01142 | -0.0296 | -19.1944
-2.5 | -0.1579 | 0.01079 | -0.03 | -14.6339
-2 | -0.1041 | 0.01031 | -0.0288 | -10.097
-1.5 | -0.05 | 0.00992 | -0.0275 | -5.0403
-1 | 0.0043 | 0.00965 | -0.0261 | 0.4456
-0.5 | 0.0548 | 0.0095 | -0.024 | 5.7684
0 | 0.1073 | 0.00947 | -0.0222 | 11.3305
0.5 | 0.1635 | 0.00958 | -0.0211 | 17.0668
1 | 0.2231 | 0.00983 | -0.0208 | 22.6958
1.5 | 0.2838 | 0.01019 | -0.0208 | 27.8508
2 | 0.3568 | 0.01067 | -0.0235 | 33.4396
2.5 | 0.4331 | 0.01119 | -0.027 | 38.7042
3 | 0.5103 | 0.01169 | -0.0309 | 43.6527
3.5 | 0.593 | 0.01215 | -0.0362 | 48.8066
4 | 0.6721 | 0.01255 | -0.041 | 53.5538
4.5 | 0.7505 | 0.01288 | -0.046 | 58.2686
5 | 0.827 | 0.0131 | -0.0508 | 63.1298
5.5 | 0.8548 | 0.01347 | -0.0458 | 63.4595
6 | 0.8813 | 0.01393 | -0.0406 | 63.2663
6.5 | 0.9064 | 0.01449 | -0.035 | 62.5535
7 | 0.9296 | 0.01515 | -0.0291 | 61.3597
7.5 | 0.9507 | 0.01592 | -0.0228 | 59.7173
8 | 0.9693 | 0.01682 | -0.0161 | 57.6278
8.5 | 0.9884 | 0.01772 | -0.0095 | 55.7788
9 | 0.9989 | 0.01873 | -0.0015 | 53.3316
9.5 | 1.0108 | 0.01992 | 0.0058 | 50.743
10 | 1.0269 | 0.02123 | 0.0119 | 48.3702
10.5 | 1.0427 | 0.02279 | 0.0175 | 45.7525
11 | 1.0605 | 0.02442 | 0.0222 | 43.4275
11.5 | 1.0786 | 0.02626 | 0.0264 | 41.0739
12 | 1.0944 | 0.0285 | 0.0302 | 38.4
12.5 | 1.1094 | 0.03102 | 0.0335 | 35.764
13 | 1.126 | 0.03349 | 0.0362 | 33.622
13.5 | 1.1417 | 0.03636 | 0.0386 | 31.3999
14 | 1.1546 | 0.03947 | 0.0404 | 29.2526
14.5 | 1.1732 | 0.04247 | 0.0422 | 27.6242
15 | 1.179 | 0.04651 | 0.0432 | 25.3494
15.5 | 1.19 | 0.05028 | 0.044 | 23.6675
16 | 1.1998 | 0.05444 | 0.0446 | 22.0389
16.5 | 1.1956 | 0.06019 | 0.044 | 19.8638
17 | 1.1987 | 0.06538 | 0.0434 | 18.3344
17.5 | 1.2088 | 0.06989 | 0.0433 | 17.2958
18 | 1.185 | 0.07906 | 0.0399 | 14.9886
18.5 | 1.1583 | 0.08936 | 0.0353 | 12.9622
19 | 1.1289 | 0.10078 | 0.0296 | 11.2016
19.5 | 1.0764 | 0.11719 | 0.0204 | 9.1851
20 | 0.7359 | 0.21989 | -0.0357 | 3.3467

## 19. Re 250k Mach 0.10 (1)
BIGFOIL.COM POLAR EXPORT
NACA1415
NACA1415 |  |  |  | Cl Max: | 1.357 | at alpha= | 13.5 | deg
JavaFoil+Calcfoil stall+Eppler ext transition |  |  |  | L/D Max: | 58.853 | at alpha= | 6 | deg
Re: | 250000 |  |  | Cd Min: | 0.01029 | at alpha= | 2 | deg
Mach: | 0.1 |  |  | Cl=0 at alpha= | -1.0968 | deg
|  |  |  | @ Cl=0.1, Cd= | 0.01088
|  |  |  | @ Cl=0.4, Cd= | 0.010343
|  |  |  | @ Cl=0.6, Cd= | 0.011463
alpha (deg) | Cl | Cd | Cm | Cl/Cd
-20 | -1.072 | 0.20017 | -0.004 | -5.355
-19.5 | -1.084 | 0.18969 | -0.004 | -5.715
-19 | -1.094 | 0.17984 | -0.004 | -6.085
-18.5 | -1.102 | 0.17081 | -0.005 | -6.454
-18 | -1.109 | 0.16139 | -0.005 | -6.871
-17.5 | -1.113 | 0.15274 | -0.005 | -7.284
-17 | -1.114 | 0.14409 | -0.006 | -7.733
-16.5 | -1.113 | 0.13614 | -0.006 | -8.176
-16 | -1.11 | 0.12786 | -0.006 | -8.683
-15.5 | -1.104 | 0.11996 | -0.007 | -9.207
-15 | -1.097 | 0.11195 | -0.007 | -9.797
-14.5 | -1.087 | 0.10415 | -0.008 | -10.434
-14 | -1.075 | 0.09595 | -0.008 | -11.207
-13.5 | -1.064 | 0.08665 | -0.009 | -12.279
-13 | -1.051 | 0.07699 | -0.01 | -13.652
-12.5 | -1.041 | 0.06589 | -0.011 | -15.796
-12 | -1.032 | 0.05444 | -0.012 | -18.957
-11.5 | -1.027 | 0.04256 | -0.013 | -24.138
-11 | -1.018 | 0.03351 | -0.014 | -30.369
-10.5 | -1.001 | 0.02726 | -0.015 | -36.737
-10 | -0.831 | 0.06938 | -0.009 | -11.974
-9.5 | -0.943 | 0.02091 | -0.016 | -45.092
-9 | -0.903 | 0.01922 | -0.017 | -46.99
-8.5 | -0.859 | 0.01797 | -0.017 | -47.775
-8 | -0.81 | 0.01697 | -0.018 | -47.733
-7.5 | -0.759 | 0.01612 | -0.018 | -47.064
-7 | -0.705 | 0.01537 | -0.019 | -45.871
-6.5 | -0.65 | 0.01469 | -0.019 | -44.232
-6 | -0.593 | 0.01424 | -0.02 | -41.621
-5.5 | -0.535 | 0.01364 | -0.02 | -39.205
-5 | -0.476 | 0.01192 | -0.021 | -39.94
-4.5 | -0.416 | 0.0119 | -0.021 | -35
-4 | -0.356 | 0.0119 | -0.022 | -29.935
-3.5 | -0.296 | 0.01146 | -0.022 | -25.787
-3 | -0.235 | 0.0116 | -0.022 | -20.216
-2.5 | -0.173 | 0.01129 | -0.023 | -15.352
-2 | -0.112 | 0.01102 | -0.023 | -10.148
-1.5 | -0.05 | 0.01126 | -0.024 | -4.454
-1 | 0.012 | 0.01091 | -0.024 | 1.06
-0.5 | 0.073 | 0.01085 | -0.025 | 6.759
0 | 0.135 | 0.01092 | -0.025 | 12.365
0.5 | 0.197 | 0.01097 | -0.026 | 17.921
1 | 0.258 | 0.01058 | -0.026 | 24.401
1.5 | 0.32 | 0.01063 | -0.027 | 30.062
2 | 0.381 | 0.01029 | -0.027 | 37
2.5 | 0.442 | 0.01046 | -0.027 | 42.232
3 | 0.502 | 0.01071 | -0.028 | 46.91
3.5 | 0.563 | 0.01055 | -0.028 | 53.376
4 | 0.623 | 0.01203 | -0.029 | 51.775
4.5 | 0.682 | 0.01233 | -0.029 | 55.299
5 | 0.741 | 0.01298 | -0.029 | 57.073
5.5 | 0.798 | 0.01374 | -0.03 | 58.095
6 | 0.855 | 0.01453 | -0.03 | 58.853
6.5 | 0.91 | 0.01562 | -0.031 | 58.274
7 | 0.963 | 0.01673 | -0.031 | 57.603
7.5 | 1.015 | 0.01781 | -0.031 | 56.993
8 | 1.065 | 0.01889 | -0.032 | 56.369
8.5 | 1.112 | 0.02002 | -0.032 | 55.544
9 | 1.157 | 0.02119 | -0.032 | 54.59
9.5 | 1.198 | 0.02261 | -0.032 | 52.968
10 | 1.235 | 0.0243 | -0.033 | 50.829
10.5 | 1.269 | 0.02628 | -0.033 | 48.271
11 | 1.297 | 0.02878 | -0.033 | 45.073
11.5 | 1.321 | 0.03182 | -0.033 | 41.517
12 | 1.339 | 0.0358 | -0.033 | 37.392
12.5 | 1.35 | 0.04094 | -0.032 | 32.983
13 | 1.356 | 0.04756 | -0.032 | 28.515
13.5 | 1.357 | 0.05579 | -0.031 | 24.32
14 | 1.353 | 0.06575 | -0.031 | 20.585
14.5 | 1.344 | 0.07823 | -0.029 | 17.178
15 | 1.332 | 0.09247 | -0.028 | 14.4
15.5 | 1.32 | 0.1061 | -0.027 | 12.439
16 | 1.311 | 0.11829 | -0.025 | 11.079
16.5 | 1.303 | 0.1289 | -0.024 | 10.11
17 | 1.297 | 0.13841 | -0.024 | 9.368
17.5 | 1.287 | 0.14843 | -0.023 | 8.673
18 | 1.277 | 0.15779 | -0.023 | 8.094
18.5 | 1.265 | 0.16735 | -0.022 | 7.557

## 20. Re 250k Mach 0.10 (2)
BIGFOIL.COM POLAR EXPORT
NACA1415
NACA1415 |  |  |  | Cl Max: | 1.1875 | at alpha= | 16 | deg
XFOIL ncrit=9 |  |  |  | L/D Max: | 63.2203 | at alpha= | 5.5 | deg
Re: | 250000 |  |  | Cd Min: | 0.22085 | at alpha= | 20 | deg
Mach: | 0.1 |  |  | Cl=0 at alpha= | -1.0306 | deg
|  |  |  | @ Cl=0.1, Cd= | 0.0095042
|  |  |  | @ Cl=0.4, Cd= | 0.010998
|  |  |  | @ Cl=0.6, Cd= | 0.012228
alpha (deg) | Cl | Cd | Cm | Cl/Cd
-19 | -0.5956 | 0.2062 | 0.006 | -2.8885
-18 | -0.5752 | 0.19218 | -0.0015 | -2.993
-17.5 | -0.5571 | 0.18704 | -0.0033 | -2.9785
-17 | -0.5646 | 0.17714 | -0.0099 | -3.1873
-16 | -0.9799 | 0.06769 | -0.0687 | -14.4763
-15.5 | -1.0092 | 0.05849 | -0.0727 | -17.2542
-15 | -1.0326 | 0.05106 | -0.0746 | -20.2233
-14.5 | -1.0546 | 0.04488 | -0.0742 | -23.4982
-14 | -1.0601 | 0.0403 | -0.072 | -26.3052
-13.5 | -1.0469 | 0.03746 | -0.0693 | -27.9471
-13 | -1.0439 | 0.03465 | -0.0651 | -30.127
-12.5 | -1.0419 | 0.03206 | -0.0595 | -32.4984
-12 | -1.0241 | 0.03013 | -0.0548 | -33.9894
-11.5 | -1.0198 | 0.02857 | -0.0473 | -35.6948
-11 | -1.0114 | 0.02688 | -0.0401 | -37.6265
-10.5 | -0.9981 | 0.02562 | -0.0333 | -38.9578
-10 | -0.9831 | 0.02414 | -0.0266 | -40.7249
-9.5 | -0.9661 | 0.02303 | -0.0202 | -41.9496
-9 | -0.9476 | 0.02179 | -0.014 | -43.4878
-8.5 | -0.9256 | 0.02091 | -0.0083 | -44.2659
-8 | -0.9037 | 0.01986 | -0.0027 | -45.5035
-7.5 | -0.8567 | 0.0189 | -0.002 | -45.328
-7 | -0.7847 | 0.01799 | -0.0059 | -43.6187
-6.5 | -0.7142 | 0.01702 | -0.0095 | -41.9624
-6 | -0.6378 | 0.01613 | -0.0141 | -39.5412
-5.5 | -0.5703 | 0.0153 | -0.0167 | -37.2745
-5 | -0.5038 | 0.01448 | -0.019 | -34.7928
-4.5 | -0.4217 | 0.01367 | -0.0243 | -30.8486
-4 | -0.357 | 0.01295 | -0.0258 | -27.5676
-3.5 | -0.2894 | 0.01221 | -0.0278 | -23.7019
-3 | -0.2214 | 0.01148 | -0.0296 | -19.2857
-2.5 | -0.1602 | 0.01086 | -0.0299 | -14.7514
-2 | -0.1043 | 0.01035 | -0.029 | -10.0773
-1.5 | -0.0491 | 0.00995 | -0.0279 | -4.9347
-1 | 0.0032 | 0.00969 | -0.0261 | 0.33024
-0.5 | 0.056 | 0.00953 | -0.0243 | 5.8762
0 | 0.1071 | 0.0095 | -0.0222 | 11.2737
0.5 | 0.1631 | 0.0096 | -0.021 | 16.9896
1 | 0.223 | 0.00986 | -0.0206 | 22.6166
1.5 | 0.2829 | 0.01021 | -0.0204 | 27.7081
2 | 0.3561 | 0.0107 | -0.023 | 33.2804
2.5 | 0.4327 | 0.01122 | -0.0265 | 38.5651
3 | 0.5144 | 0.01174 | -0.0312 | 43.816
3.5 | 0.5947 | 0.0122 | -0.0359 | 48.7459
4 | 0.674 | 0.01262 | -0.0406 | 53.4073
4.5 | 0.7531 | 0.01294 | -0.0456 | 58.1994
5 | 0.8303 | 0.0132 | -0.0504 | 62.9015
5.5 | 0.8579 | 0.01357 | -0.0454 | 63.2203
6 | 0.8841 | 0.01404 | -0.04 | 62.9701
6.5 | 0.9087 | 0.01462 | -0.0342 | 62.1546
7 | 0.9314 | 0.01529 | -0.0281 | 60.9156
7.5 | 0.9522 | 0.01607 | -0.0217 | 59.2533
8 | 0.9705 | 0.01697 | -0.0148 | 57.1892
8.5 | 0.9867 | 0.01794 | -0.0077 | 55
9 | 0.9954 | 0.019 | 0.0007 | 52.3895
9.5 | 1.0105 | 0.02014 | 0.0075 | 50.1738
10 | 1.0263 | 0.02151 | 0.0136 | 47.7127
10.5 | 1.0421 | 0.02313 | 0.0191 | 45.054
11 | 1.0572 | 0.02503 | 0.0241 | 42.2373
11.5 | 1.0758 | 0.02688 | 0.0281 | 40.0223
12 | 1.0922 | 0.02917 | 0.0318 | 37.4426
12.5 | 1.1069 | 0.03179 | 0.035 | 34.8191
13 | 1.1229 | 0.03442 | 0.0376 | 32.6235
13.5 | 1.1377 | 0.03746 | 0.0399 | 30.3711
14 | 1.1505 | 0.04069 | 0.0417 | 28.2748
14.5 | 1.1665 | 0.04399 | 0.0433 | 26.5174
15 | 1.1722 | 0.04822 | 0.0442 | 24.3094
15.5 | 1.1843 | 0.05199 | 0.0449 | 22.7794
16 | 1.1875 | 0.05695 | 0.0452 | 20.8516
16.5 | 1.1818 | 0.06311 | 0.0443 | 18.726
17 | 1.1837 | 0.06861 | 0.0434 | 17.2526
17.5 | 1.1863 | 0.07422 | 0.0426 | 15.9836
18 | 1.1569 | 0.08462 | 0.0382 | 13.6717
18.5 | 1.1202 | 0.09697 | 0.032 | 11.552
19 | 1.0681 | 0.11308 | 0.0229 | 9.4455
19.5 | 0.7376 | 0.21099 | -0.0293 | 3.4959
20 | 0.7371 | 0.22085 | -0.0361 | 3.3376

## 21. Re 250k Mach 0.25 (1)
BIGFOIL.COM POLAR EXPORT
NACA1415
NACA1415 |  |  |  | Cl Max: | 1.307 | at alpha= | 12 | deg
JavaFoil+Calcfoil stall+Eppler ext transition |  |  |  | L/D Max: | 57.554 | at alpha= | 6 | deg
Re: | 250000 |  |  | Cd Min: | 0.01039 | at alpha= | 1.5 | deg
Mach: | 0.25 |  |  | Cl=0 at alpha= | -1.0938 | deg
|  |  |  | @ Cl=0.1, Cd= | 0.010972
|  |  |  | @ Cl=0.4, Cd= | 0.010546
|  |  |  | @ Cl=0.6, Cd= | 0.011987
alpha (deg) | Cl | Cd | Cm | Cl/Cd
-19.5 | -0.801 | 0.2264 | -0.004 | -3.538
-19 | -0.841 | 0.21102 | -0.004 | -3.986
-18.5 | -0.878 | 0.19804 | -0.004 | -4.434
-18 | -0.911 | 0.18486 | -0.005 | -4.929
-17.5 | -0.94 | 0.17375 | -0.005 | -5.412
-17 | -0.965 | 0.16237 | -0.005 | -5.945
-16.5 | -0.986 | 0.15188 | -0.005 | -6.494
-16 | -1.003 | 0.14218 | -0.006 | -7.054
-15.5 | -1.015 | 0.13324 | -0.006 | -7.615
-15 | -1.022 | 0.12447 | -0.007 | -8.211
-14.5 | -1.025 | 0.11604 | -0.007 | -8.835
-14 | -1.024 | 0.10783 | -0.007 | -9.499
-13.5 | -1.019 | 0.09961 | -0.008 | -10.234
-13 | -1.011 | 0.09114 | -0.009 | -11.09
-12.5 | -1.001 | 0.08192 | -0.01 | -12.221
-12 | -0.992 | 0.07142 | -0.011 | -13.892
-11.5 | -0.986 | 0.05935 | -0.012 | -16.613
-11 | -0.982 | 0.04697 | -0.013 | -20.903
-10.5 | -0.979 | 0.03563 | -0.014 | -27.469
-10 | -0.967 | 0.0281 | -0.015 | -34.398
-9.5 | -0.943 | 0.02357 | -0.016 | -40.01
-9 | -0.91 | 0.02097 | -0.017 | -43.417
-8.5 | -0.87 | 0.01919 | -0.018 | -45.337
-8 | -0.824 | 0.01789 | -0.018 | -46.053
-7.5 | -0.774 | 0.01687 | -0.019 | -45.87
-7 | -0.72 | 0.01598 | -0.019 | -45.061
-6.5 | -0.665 | 0.01521 | -0.02 | -43.688
-6 | -0.607 | 0.0145 | -0.02 | -41.85
-5.5 | -0.548 | 0.01406 | -0.021 | -38.98
-5 | -0.488 | 0.01343 | -0.021 | -36.354
-4.5 | -0.427 | 0.01172 | -0.022 | -36.458
-4 | -0.366 | 0.0117 | -0.022 | -31.241
-3.5 | -0.303 | 0.01176 | -0.023 | -25.796
-3 | -0.241 | 0.01136 | -0.023 | -21.189
-2.5 | -0.178 | 0.01156 | -0.024 | -15.39
-2 | -0.115 | 0.0113 | -0.024 | -10.163
-1.5 | -0.052 | 0.01107 | -0.024 | -4.653
-1 | 0.012 | 0.01119 | -0.025 | 1.061
-0.5 | 0.075 | 0.01114 | -0.025 | 6.765
0 | 0.139 | 0.01071 | -0.026 | 12.956
0.5 | 0.202 | 0.01076 | -0.026 | 18.77
1 | 0.265 | 0.01081 | -0.027 | 24.517
1.5 | 0.328 | 0.01039 | -0.027 | 31.581
2 | 0.391 | 0.01052 | -0.028 | 37.156
2.5 | 0.454 | 0.0107 | -0.028 | 42.407
3 | 0.516 | 0.0105 | -0.029 | 49.153
3.5 | 0.578 | 0.01189 | -0.029 | 48.572
4 | 0.639 | 0.01216 | -0.029 | 52.576
4.5 | 0.7 | 0.01274 | -0.03 | 54.934
5 | 0.76 | 0.01344 | -0.03 | 56.501
5.5 | 0.818 | 0.01431 | -0.031 | 57.181
6 | 0.875 | 0.01521 | -0.031 | 57.554
6.5 | 0.931 | 0.01639 | -0.031 | 56.796
7 | 0.985 | 0.01758 | -0.032 | 55.993
7.5 | 1.036 | 0.01877 | -0.032 | 55.203
8 | 1.085 | 0.02 | -0.032 | 54.23
8.5 | 1.13 | 0.02125 | -0.033 | 53.192
9 | 1.173 | 0.02279 | -0.033 | 51.454
9.5 | 1.21 | 0.02458 | -0.033 | 49.231
10 | 1.242 | 0.02676 | -0.033 | 46.436
10.5 | 1.269 | 0.02953 | -0.033 | 42.976
11 | 1.29 | 0.03311 | -0.033 | 38.947
11.5 | 1.303 | 0.03784 | -0.033 | 34.426
12 | 1.307 | 0.04415 | -0.032 | 29.6
12.5 | 1.304 | 0.05245 | -0.032 | 24.857
13 | 1.292 | 0.06352 | -0.031 | 20.341
13.5 | 1.271 | 0.0783 | -0.029 | 16.237
14 | 1.249 | 0.09446 | -0.027 | 13.219
14.5 | 1.233 | 0.10754 | -0.025 | 11.467
15 | 1.219 | 0.1189 | -0.024 | 10.254
15.5 | 1.203 | 0.12912 | -0.023 | 9.314
16 | 1.183 | 0.13913 | -0.022 | 8.501
16.5 | 1.159 | 0.14941 | -0.021 | 7.757
17 | 1.131 | 0.1597 | -0.021 | 7.082

## 22. Re 250k Mach 0.25 (2)
BIGFOIL.COM POLAR EXPORT
NACA1415
NACA1415 |  |  |  | Cl Max: | 1.1255 | at alpha= | 15.5 | deg
XFOIL ncrit=9 |  |  |  | L/D Max: | 61.7553 | at alpha= | 5 | deg
Re: | 250000 |  |  | Cd Min: | 0.22614 | at alpha= | 20 | deg
Mach: | 0.25 |  |  | Cl=0 at alpha= | -1.059 | deg
|  |  |  | @ Cl=0.1, Cd= | 0.0096952
|  |  |  | @ Cl=0.4, Cd= | 0.011148
|  |  |  | @ Cl=0.6, Cd= | 0.012453
alpha (deg) | Cl | Cd | Cm | Cl/Cd
-20 | -0.6269 | 0.22376 | 0.0143 | -2.8017
-19.5 | -0.6237 | 0.21543 | 0.0077 | -2.8951
-19 | -0.5992 | 0.21036 | 0.0069 | -2.8485
-18.5 | -0.6066 | 0.20257 | -0.0013 | -2.9945
-18 | -0.5762 | 0.19632 | -0.0008 | -2.935
-17.5 | -0.5567 | 0.19101 | -0.0026 | -2.9145
-16.5 | -0.5345 | 0.17702 | -0.0091 | -3.0194
-16 | -0.5548 | 0.16634 | -0.018 | -3.3353
-15 | -0.8662 | 0.07668 | -0.0646 | -11.2963
-14.5 | -0.9242 | 0.0627 | -0.0731 | -14.74
-14 | -0.94 | 0.05517 | -0.0752 | -17.0382
-13.5 | -0.9537 | 0.04872 | -0.0763 | -19.5751
-13 | -0.9679 | 0.0431 | -0.0757 | -22.4571
-12.5 | -0.9851 | 0.03825 | -0.0726 | -25.7542
-12 | -0.9864 | 0.03463 | -0.0681 | -28.484
-11.5 | -0.9808 | 0.03217 | -0.0625 | -30.488
-11 | -0.9847 | 0.03001 | -0.0545 | -32.8124
-10.5 | -0.9808 | 0.02811 | -0.0464 | -34.8915
-10 | -0.9783 | 0.02671 | -0.0374 | -36.6267
-9.5 | -0.9685 | 0.02504 | -0.0295 | -38.6781
-9 | -0.9548 | 0.02382 | -0.0221 | -40.084
-8.5 | -0.9387 | 0.02243 | -0.0151 | -41.8502
-8 | -0.9178 | 0.02148 | -0.0087 | -42.7281
-7.5 | -0.8707 | 0.02025 | -0.0074 | -42.9975
-7 | -0.7985 | 0.01891 | -0.0108 | -42.2263
-6.5 | -0.7254 | 0.01786 | -0.0142 | -40.6159
-6 | -0.6513 | 0.01678 | -0.0176 | -38.8141
-5.5 | -0.5753 | 0.0158 | -0.0213 | -36.4114
-5 | -0.5073 | 0.01489 | -0.0232 | -34.0698
-4.5 | -0.437 | 0.01408 | -0.0254 | -31.0369
-4 | -0.3528 | 0.01317 | -0.0304 | -26.7882
-3.5 | -0.2864 | 0.01239 | -0.0315 | -23.1154
-3 | -0.2215 | 0.01167 | -0.0322 | -18.9803
-2 | -0.0995 | 0.0105 | -0.0316 | -9.4762
-1.5 | -0.0486 | 0.01015 | -0.0292 | -4.7882
-1 | 0.0065 | 0.00987 | -0.0275 | 0.65856
-0.5 | 0.0569 | 0.00972 | -0.0249 | 5.8539
0 | 0.109 | 0.00969 | -0.0225 | 11.2487
0.5 | 0.1649 | 0.00978 | -0.0209 | 16.8609
1 | 0.224 | 0.01001 | -0.0199 | 22.3776
1.5 | 0.2888 | 0.01038 | -0.0202 | 27.8227
2 | 0.3596 | 0.01087 | -0.0218 | 33.0819
2.5 | 0.4395 | 0.01142 | -0.0254 | 38.4851
3 | 0.5225 | 0.01197 | -0.0298 | 43.6508
3.5 | 0.6027 | 0.01247 | -0.0339 | 48.332
4 | 0.6841 | 0.01296 | -0.0384 | 52.7855
4.5 | 0.7657 | 0.01334 | -0.0432 | 57.3988
5 | 0.8479 | 0.01373 | -0.0484 | 61.7553
5.5 | 0.8737 | 0.01417 | -0.0426 | 61.6584
6 | 0.8974 | 0.01472 | -0.0363 | 60.9647
6.5 | 0.9186 | 0.01538 | -0.0294 | 59.7269
7 | 0.9369 | 0.01616 | -0.022 | 57.9765
7.5 | 0.954 | 0.01701 | -0.0144 | 56.0847
8 | 0.966 | 0.01796 | -0.0059 | 53.7862
8.5 | 0.9746 | 0.01898 | 0.0029 | 51.3488
9 | 0.986 | 0.0203 | 0.0107 | 48.5714
9.5 | 0.9996 | 0.02188 | 0.0174 | 45.6856
10 | 1.0152 | 0.02365 | 0.0231 | 42.926
10.5 | 1.032 | 0.02561 | 0.0281 | 40.2968
11 | 1.0483 | 0.02789 | 0.0325 | 37.5869
11.5 | 1.0628 | 0.03056 | 0.0364 | 34.7775
12 | 1.0776 | 0.03343 | 0.0396 | 32.2345
12.5 | 1.0909 | 0.03665 | 0.0422 | 29.7653
13 | 1.1048 | 0.04009 | 0.0445 | 27.558
13.5 | 1.1126 | 0.04418 | 0.0461 | 25.1833
14 | 1.1254 | 0.04806 | 0.0476 | 23.4166
14.5 | 1.1222 | 0.05373 | 0.0478 | 20.8859
15 | 1.1211 | 0.05947 | 0.0474 | 18.8515
15.5 | 1.1255 | 0.06481 | 0.0473 | 17.3661
16 | 1.0976 | 0.07459 | 0.0436 | 14.7151
16.5 | 1.0674 | 0.08553 | 0.0386 | 12.4798
17 | 1.0283 | 0.09867 | 0.0318 | 10.4216
17.5 | 0.7339 | 0.17217 | -0.0105 | 4.2626
18 | 0.7373 | 0.18226 | -0.0147 | 4.0453
18.5 | 0.7365 | 0.20002 | -0.0198 | 3.6821
19 | 0.7193 | 0.21186 | -0.0306 | 3.3952
19.5 | 0.7467 | 0.21612 | -0.0309 | 3.455
20 | 0.7449 | 0.22614 | -0.0386 | 3.294

## 23. Re 250k Mach 0.50 (1)
BIGFOIL.COM POLAR EXPORT
NACA1415
NACA1415 |  |  |  | Cl Max: | 1.164 | at alpha= | 20 | deg
JavaFoil+Calcfoil stall+Eppler ext transition |  |  |  | L/D Max: | 53.089 | at alpha= | 5 | deg
Re: | 250000 |  |  | Cd Min: | 0.01046 | at alpha= | 0.5 | deg
Mach: | 0.5 |  |  | Cl=0 at alpha= | -1.0929 | deg
|  |  |  | @ Cl=0.1, Cd= | 0.010917
|  |  |  | @ Cl=0.4, Cd= | 0.011707
|  |  |  | @ Cl=0.6, Cd= | 0.012816
alpha (deg) | Cl | Cd | Cm | Cl/Cd
-20 | -1.046 | 0.3021 | -0.006 | -3.463
-19.5 | -1.017 | 0.27796 | -0.006 | -3.661
-19 | -0.991 | 0.28281 | -0.006 | -3.504
-18.5 | -0.962 | 0.27367 | -0.006 | -3.517
-18 | -0.936 | 0.27165 | -0.006 | -3.444
-17.5 | -0.908 | 0.2522 | -0.006 | -3.599
-17 | -0.88 | 0.25407 | -0.007 | -3.465
-16.5 | -0.853 | 0.24355 | -0.007 | -3.501
-16 | -0.825 | 0.23631 | -0.007 | -3.492
-15.5 | -0.797 | 0.22581 | -0.007 | -3.531
-15 | -0.77 | 0.22281 | -0.007 | -3.456
-14.5 | -0.742 | 0.21046 | -0.007 | -3.525
-14 | -0.715 | 0.20525 | -0.008 | -3.482
-13.5 | -0.687 | 0.1958 | -0.008 | -3.507
-13 | -0.659 | 0.18866 | -0.008 | -3.495
-12.5 | -0.631 | 0.17726 | -0.008 | -3.562
-12 | -0.603 | 0.17018 | -0.008 | -3.545
-11.5 | -0.575 | 0.15861 | -0.008 | -3.628
-11 | -0.548 | 0.1462 | -0.008 | -3.746
-10.5 | -0.52 | 0.13499 | -0.007 | -3.851
-10 | -0.698 | 0.08774 | -0.008 | -7.957
-9.5 | -0.767 | 0.07504 | -0.01 | -10.227
-9 | -0.786 | 0.06262 | -0.013 | -12.56
-8.5 | -0.809 | 0.04371 | -0.016 | -18.512
-8 | -0.823 | 0.02928 | -0.019 | -28.095
-7.5 | -0.805 | 0.02307 | -0.02 | -34.892
-7 | -0.768 | 0.02006 | -0.021 | -38.283
-6.5 | -0.719 | 0.01839 | -0.022 | -39.101
-6 | -0.663 | 0.01707 | -0.022 | -38.851
-5.5 | -0.603 | 0.01598 | -0.023 | -37.715
-5 | -0.539 | 0.01505 | -0.024 | -35.807
-4.5 | -0.473 | 0.01424 | -0.024 | -33.237
-4 | -0.406 | 0.01349 | -0.025 | -30.079
-3.5 | -0.337 | 0.01287 | -0.025 | -26.223
-3 | -0.268 | 0.01128 | -0.026 | -23.772
-2.5 | -0.198 | 0.01137 | -0.026 | -17.436
-2 | -0.128 | 0.01109 | -0.027 | -11.544
-1.5 | -0.057 | 0.01133 | -0.027 | -5.073
-1 | 0.013 | 0.01079 | -0.028 | 1.229
-0.5 | 0.084 | 0.01093 | -0.028 | 7.697
0 | 0.155 | 0.01087 | -0.029 | 14.238
0.5 | 0.225 | 0.01046 | -0.029 | 21.544
1 | 0.296 | 0.01145 | -0.03 | 25.814
1.5 | 0.366 | 0.0116 | -0.03 | 31.544
2 | 0.436 | 0.01182 | -0.031 | 36.865
2.5 | 0.505 | 0.01216 | -0.031 | 41.523
3 | 0.574 | 0.01259 | -0.032 | 45.579
3.5 | 0.642 | 0.01318 | -0.032 | 48.722
4 | 0.709 | 0.01389 | -0.033 | 51.054
4.5 | 0.775 | 0.0148 | -0.033 | 52.337
5 | 0.838 | 0.01579 | -0.034 | 53.089
5.5 | 0.899 | 0.01725 | -0.034 | 52.134
6 | 0.957 | 0.01891 | -0.034 | 50.604
6.5 | 1.011 | 0.02068 | -0.035 | 48.871
7 | 1.059 | 0.02251 | -0.035 | 47.049
7.5 | 1.1 | 0.0248 | -0.035 | 44.369
8 | 1.131 | 0.02776 | -0.035 | 40.735
8.5 | 1.147 | 0.0319 | -0.035 | 35.95
9 | 1.141 | 0.03851 | -0.034 | 29.629
9.5 | 1.088 | 0.05251 | -0.032 | 20.713
10 | 0.959 | 0.08256 | -0.022 | 11.614
10.5 | 0.639 | 0.11875 | -0.015 | 5.381
11 | 0.667 | 0.14129 | -0.017 | 4.72
11.5 | 0.695 | 0.15907 | -0.018 | 4.367
12 | 0.722 | 0.17022 | -0.019 | 4.244
12.5 | 0.75 | 0.18228 | -0.02 | 4.116
13 | 0.778 | 0.19012 | -0.021 | 4.093
13.5 | 0.806 | 0.1997 | -0.022 | 4.037
14 | 0.833 | 0.2037 | -0.022 | 4.09
14.5 | 0.861 | 0.20875 | -0.023 | 4.126
15 | 0.889 | 0.21889 | -0.024 | 4.063
15.5 | 0.916 | 0.23502 | -0.024 | 3.899
16 | 0.944 | 0.23788 | -0.025 | 3.97
16.5 | 0.971 | 0.24534 | -0.025 | 3.96
17 | 0.999 | 0.26278 | -0.026 | 3.803
17.5 | 1.027 | 0.2654 | -0.026 | 3.87
18 | 1.054 | 0.261 | -0.027 | 4.04
18.5 | 1.082 | 0.27822 | -0.028 | 3.89
19 | 1.109 | 0.27747 | -0.028 | 3.998
19.5 | 1.136 | 0.28853 | -0.028 | 3.938
20 | 1.164 | 0.29212 | -0.029 | 3.985

## 24. Re 250k Mach 0.50 (2)
BIGFOIL.COM POLAR EXPORT
NACA1415
NACA1415 |  |  |  | Cl Max: | 0.9634 | at alpha= | 10.5 | deg
XFOIL ncrit=9 |  |  |  | L/D Max: | 55.8467 | at alpha= | 5 | deg
Re: | 250000 |  |  | Cd Min: | 0.16721 | at alpha= | 15.5 | deg
Mach: | 0.5 |  |  | Cl=0 at alpha= | -1.1054 | deg
|  |  |  | @ Cl=0.1, Cd= | 0.010687
|  |  |  | @ Cl=0.4, Cd= | 0.011881
|  |  |  | @ Cl=0.6, Cd= | 0.01351
alpha (deg) | Cl | Cd | Cm | Cl/Cd
-12.5 | -0.4981 | 0.1182 | -0.0391 | -4.214
-12 | -0.4924 | 0.11104 | -0.0409 | -4.4344
-11.5 | -0.5173 | 0.09848 | -0.0464 | -5.2528
-11 | -0.6248 | 0.07355 | -0.0617 | -8.4949
-10.5 | -0.6977 | 0.05761 | -0.072 | -12.1107
-10 | -0.7446 | 0.04731 | -0.0763 | -15.7387
-9.5 | -0.7731 | 0.04069 | -0.0754 | -18.9998
-9 | -0.804 | 0.03563 | -0.0705 | -22.5653
-8.5 | -0.8404 | 0.03198 | -0.0609 | -26.2789
-8 | -0.8809 | 0.02968 | -0.0474 | -29.6799
-7.5 | -0.9016 | 0.02803 | -0.0348 | -32.1655
-7 | -0.8333 | 0.02467 | -0.0365 | -33.7779
-6.5 | -0.758 | 0.02215 | -0.038 | -34.2212
-6 | -0.6804 | 0.02007 | -0.0393 | -33.9013
-5.5 | -0.6036 | 0.01836 | -0.0403 | -32.8758
-5 | -0.5245 | 0.01688 | -0.0416 | -31.0723
-4.5 | -0.4299 | 0.0154 | -0.0459 | -27.9156
-4 | -0.3538 | 0.01433 | -0.0465 | -24.6895
-3.5 | -0.2831 | 0.01336 | -0.046 | -21.1901
-3 | -0.222 | 0.01264 | -0.0436 | -17.5633
-2.5 | -0.1563 | 0.01196 | -0.0421 | -13.0686
-2 | -0.1002 | 0.01149 | -0.0389 | -8.7206
-1 | 0.0118 | 0.01087 | -0.0321 | 1.0856
-0.5 | 0.0646 | 0.01072 | -0.0282 | 6.0261
0 | 0.1176 | 0.01067 | -0.0242 | 11.0216
0.5 | 0.1729 | 0.0107 | -0.0206 | 16.1589
1 | 0.2317 | 0.01086 | -0.0176 | 21.3352
1.5 | 0.293 | 0.01114 | -0.0151 | 26.3016
2 | 0.3617 | 0.01159 | -0.014 | 31.2079
2.5 | 0.4474 | 0.01224 | -0.0162 | 36.5523
3 | 0.5347 | 0.01295 | -0.0188 | 41.2896
3.5 | 0.6234 | 0.01371 | -0.0219 | 45.4705
4 | 0.7152 | 0.01446 | -0.0257 | 49.4606
4.5 | 0.8104 | 0.01528 | -0.0303 | 53.0366
5 | 0.9036 | 0.01618 | -0.0349 | 55.8467
5.5 | 0.9137 | 0.01687 | -0.0246 | 54.1612
6 | 0.9107 | 0.01765 | -0.0119 | 51.5977
6.5 | 0.9062 | 0.01847 | 0.0011 | 49.0633
7 | 0.9077 | 0.01975 | 0.0122 | 45.9595
7.5 | 0.916 | 0.02146 | 0.0215 | 42.6841
8 | 0.927 | 0.02357 | 0.0293 | 39.3297
8.5 | 0.9378 | 0.0262 | 0.0361 | 35.7939
9 | 0.9486 | 0.02932 | 0.0416 | 32.3533
9.5 | 0.9571 | 0.03302 | 0.0462 | 28.9855
10 | 0.9629 | 0.03732 | 0.0497 | 25.8012
10.5 | 0.9634 | 0.04254 | 0.0519 | 22.6469
11 | 0.9562 | 0.04882 | 0.0528 | 19.5862
11.5 | 0.938 | 0.05677 | 0.0515 | 16.5228
12 | 0.9245 | 0.06462 | 0.0498 | 14.3067
12.5 | 0.8751 | 0.07774 | 0.0429 | 11.2568
13 | 0.8082 | 0.09471 | 0.0327 | 8.5334
13.5 | 0.7153 | 0.11866 | 0.0182 | 6.0281
14 | 0.7176 | 0.12683 | 0.015 | 5.658
14.5 | 0.6674 | 0.14798 | 0.0034 | 4.5101
15 | 0.6717 | 0.15759 | -0.001 | 4.2623
15.5 | 0.6777 | 0.16721 | -0.0055 | 4.053

## 25. Re 500k Mach 0.00 (1)
BIGFOIL.COM POLAR EXPORT
NACA1415
NACA1415 |  |  |  | Cl Max: | 1.421 | at alpha= | 14.5 | deg
JavaFoil+Calcfoil stall+Eppler ext transition |  |  |  | L/D Max: | 75.656 | at alpha= | 5 | deg
Re: | 500000 |  |  | Cd Min: | 0.00913 | at alpha= | 3 | deg
Mach: | 0 |  |  | Cl=0 at alpha= | -1.0968 | deg
|  |  |  | @ Cl=0.1, Cd= | 0.0094688
|  |  |  | @ Cl=0.4, Cd= | 0.0093051
|  |  |  | @ Cl=0.6, Cd= | 0.0093555
alpha (deg) | Cl | Cd | Cm | Cl/Cd
-20 | -1.118 | 0.17368 | -0.005 | -6.436
-19.5 | -1.128 | 0.1644 | -0.005 | -6.861
-19 | -1.136 | 0.15558 | -0.005 | -7.302
-18.5 | -1.143 | 0.14658 | -0.006 | -7.795
-18 | -1.147 | 0.13784 | -0.006 | -8.324
-17.5 | -1.151 | 0.12897 | -0.006 | -8.923
-17 | -1.152 | 0.12017 | -0.007 | -9.589
-16.5 | -1.152 | 0.11132 | -0.007 | -10.351
-16 | -1.151 | 0.10226 | -0.008 | -11.255
-15.5 | -1.148 | 0.0931 | -0.008 | -12.332
-15 | -1.145 | 0.08333 | -0.009 | -13.742
-14.5 | -1.141 | 0.0734 | -0.009 | -15.547
-14 | -1.137 | 0.06353 | -0.01 | -17.891
-13.5 | -1.132 | 0.05357 | -0.011 | -21.122
-13 | -1.126 | 0.04404 | -0.012 | -25.563
-12.5 | -1.117 | 0.03596 | -0.012 | -31.075
-12 | -1.104 | 0.02974 | -0.013 | -37.128
-11.5 | -1.086 | 0.02516 | -0.014 | -43.171
-11 | -1.062 | 0.02181 | -0.015 | -48.721
-10.5 | -1.032 | 0.01956 | -0.015 | -52.769
-10 | -0.996 | 0.01794 | -0.016 | -55.531
-9.5 | -0.955 | 0.01685 | -0.016 | -56.686
-9 | -0.91 | 0.01587 | -0.017 | -57.341
-8.5 | -0.862 | 0.01505 | -0.017 | -57.268
-8 | -0.811 | 0.01433 | -0.018 | -56.635
-7.5 | -0.759 | 0.01367 | -0.018 | -55.511
-7 | -0.704 | 0.01307 | -0.019 | -53.881
-6.5 | -0.648 | 0.01251 | -0.019 | -51.806
-6 | -0.591 | 0.01107 | -0.02 | -53.387
-5.5 | -0.533 | 0.01109 | -0.02 | -48.082
-5 | -0.474 | 0.01108 | -0.021 | -42.807
-4.5 | -0.415 | 0.01059 | -0.021 | -39.156
-4 | -0.355 | 0.01065 | -0.021 | -33.307
-3.5 | -0.294 | 0.01025 | -0.022 | -28.706
-3 | -0.233 | 0.01043 | -0.022 | -22.381
-2.5 | -0.172 | 0.01016 | -0.023 | -16.97
-2 | -0.111 | 0.00998 | -0.023 | -11.154
-1.5 | -0.05 | 0.00987 | -0.024 | -5.06
-1 | 0.012 | 0.0095 | -0.024 | 1.212
-0.5 | 0.073 | 0.00946 | -0.025 | 7.718
0 | 0.134 | 0.00948 | -0.025 | 14.184
0.5 | 0.196 | 0.00955 | -0.026 | 20.507
1 | 0.257 | 0.00914 | -0.026 | 28.123
1.5 | 0.318 | 0.0092 | -0.026 | 34.602
2 | 0.379 | 0.00925 | -0.027 | 40.983
2.5 | 0.44 | 0.00941 | -0.027 | 46.78
3 | 0.501 | 0.00913 | -0.028 | 54.812
3.5 | 0.561 | 0.00944 | -0.028 | 59.41
4 | 0.621 | 0.00931 | -0.029 | 66.682
4.5 | 0.68 | 0.00972 | -0.029 | 69.982
5 | 0.738 | 0.00976 | -0.029 | 75.656
5.5 | 0.796 | 0.01133 | -0.03 | 70.306
6 | 0.853 | 0.01214 | -0.03 | 70.268
6.5 | 0.909 | 0.0131 | -0.031 | 69.342
7 | 0.963 | 0.01408 | -0.031 | 68.389
7.5 | 1.015 | 0.01501 | -0.031 | 67.65
8 | 1.066 | 0.01581 | -0.032 | 67.397
8.5 | 1.115 | 0.01674 | -0.032 | 66.597
9 | 1.161 | 0.01771 | -0.032 | 65.56
9.5 | 1.204 | 0.01879 | -0.033 | 64.105
10 | 1.245 | 0.02 | -0.033 | 62.249
10.5 | 1.282 | 0.02135 | -0.033 | 60.053
11 | 1.315 | 0.02297 | -0.033 | 57.252
11.5 | 1.345 | 0.02488 | -0.033 | 54.048
12 | 1.369 | 0.02717 | -0.033 | 50.379
12.5 | 1.388 | 0.03008 | -0.033 | 46.152
13 | 1.403 | 0.03356 | -0.033 | 41.81
13.5 | 1.414 | 0.03785 | -0.033 | 37.347
14 | 1.42 | 0.04306 | -0.033 | 32.97
14.5 | 1.421 | 0.04939 | -0.033 | 28.777
15 | 1.419 | 0.0568 | -0.032 | 24.991
15.5 | 1.413 | 0.06508 | -0.032 | 21.718
16 | 1.404 | 0.07448 | -0.032 | 18.852
16.5 | 1.392 | 0.08481 | -0.031 | 16.414
17 | 1.377 | 0.09637 | -0.03 | 14.292
17.5 | 1.361 | 0.10851 | -0.029 | 12.545
18 | 1.346 | 0.11979 | -0.029 | 11.237
18.5 | 1.329 | 0.13184 | -0.028 | 10.082
19 | 1.313 | 0.14281 | -0.028 | 9.194
19.5 | 1.296 | 0.15369 | -0.027 | 8.433

## 26. Re 500k Mach 0.00 (2)
BIGFOIL.COM POLAR EXPORT
NACA1415
NACA1415 |  |  |  | Cl Max: | 1.2474 | at alpha= | 16.5 | deg
XFOIL ncrit=9 |  |  |  | L/D Max: | 75.4086 | at alpha= | 7 | deg
Re: | 500000 |  |  | Cd Min: | 0.11821 | at alpha= | -20 | deg
Mach: | 0 |  |  | Cl=0 at alpha= | -1.1638 | deg
|  |  |  | @ Cl=0.1, Cd= | 0.0073081
|  |  |  | @ Cl=0.4, Cd= | 0.0081359
|  |  |  | @ Cl=0.6, Cd= | 0.0095115
alpha (deg) | Cl | Cd | Cm | Cl/Cd
-20 | -1.0035 | 0.11821 | -0.035 | -8.4891
-19.5 | -1.0414 | 0.10406 | -0.043 | -10.0077
-19 | -1.071 | 0.09184 | -0.0498 | -11.6616
-18.5 | -1.0925 | 0.08173 | -0.0549 | -13.3672
-18 | -1.1004 | 0.0743 | -0.058 | -14.8102
-17.5 | -1.1088 | 0.06672 | -0.0614 | -16.6187
-17 | -1.1179 | 0.05933 | -0.0645 | -18.8421
-16.5 | -1.1246 | 0.05245 | -0.0673 | -21.4414
-16 | -1.1283 | 0.04639 | -0.0692 | -24.3221
-15.5 | -1.1304 | 0.04117 | -0.0695 | -27.4569
-15 | -1.1266 | 0.03677 | -0.0694 | -30.6391
-14.5 | -1.1198 | 0.03307 | -0.0684 | -33.8615
-14 | -1.1092 | 0.03011 | -0.0664 | -36.8383
-13.5 | -1.105 | 0.02717 | -0.0629 | -40.6699
-13 | -1.0937 | 0.02519 | -0.0587 | -43.418
-12.5 | -1.0812 | 0.02365 | -0.0535 | -45.7167
-12 | -1.0812 | 0.02201 | -0.0457 | -49.1231
-11.5 | -1.0814 | 0.02111 | -0.0365 | -51.2269
-11 | -1.0769 | 0.02039 | -0.0276 | -52.8151
-10.5 | -1.0707 | 0.01929 | -0.0193 | -55.5054
-10 | -1.0523 | 0.01857 | -0.0129 | -56.6667
-9.5 | -0.9969 | 0.0175 | -0.014 | -56.9657
-9 | -0.9325 | 0.01651 | -0.0167 | -56.4809
-8.5 | -0.866 | 0.01559 | -0.0196 | -55.5484
-8 | -0.801 | 0.01472 | -0.022 | -54.4158
-7.5 | -0.7333 | 0.01393 | -0.0248 | -52.6418
-7 | -0.668 | 0.01308 | -0.0271 | -51.0703
-6.5 | -0.5996 | 0.01232 | -0.0299 | -48.6688
-6 | -0.5234 | 0.0115 | -0.0343 | -45.513
-5.5 | -0.4632 | 0.01082 | -0.0352 | -42.8096
-5 | -0.3985 | 0.01014 | -0.0371 | -39.2998
-4 | -0.2782 | 0.00904 | -0.0385 | -30.7743
-3.5 | -0.2269 | 0.00865 | -0.0372 | -26.2312
-3 | -0.176 | 0.00828 | -0.0358 | -21.256
-2.5 | -0.1253 | 0.00799 | -0.0343 | -15.6821
-2 | -0.0783 | 0.00774 | -0.0321 | -10.1163
-1.5 | -0.0311 | 0.00755 | -0.0298 | -4.1192
-0.5 | 0.0614 | 0.00735 | -0.0248 | 8.3537
0 | 0.1075 | 0.0073 | -0.0223 | 14.726
0.5 | 0.1536 | 0.00731 | -0.0197 | 21.0123
1 | 0.2003 | 0.00735 | -0.0172 | 27.2517
1.5 | 0.2492 | 0.00743 | -0.0152 | 33.5397
2 | 0.3009 | 0.00762 | -0.0137 | 39.4882
2.5 | 0.3576 | 0.00789 | -0.0134 | 45.3232
3 | 0.4214 | 0.00826 | -0.0147 | 51.0169
3.5 | 0.4896 | 0.00871 | -0.0169 | 56.2113
4 | 0.5612 | 0.00921 | -0.0201 | 60.9338
4.5 | 0.6294 | 0.00974 | -0.0225 | 64.6201
5 | 0.7077 | 0.0103 | -0.0273 | 68.7087
6 | 0.8484 | 0.01153 | -0.0341 | 73.582
6.5 | 0.9188 | 0.01222 | -0.0378 | 75.1882
7 | 0.969 | 0.01285 | -0.0373 | 75.4086
7.5 | 0.9928 | 0.01348 | -0.0315 | 73.6499
8 | 1.0162 | 0.0141 | -0.0255 | 72.0709
8.5 | 1.037 | 0.01481 | -0.019 | 70.0203
9 | 1.0552 | 0.01559 | -0.0121 | 67.6844
9.5 | 1.0679 | 0.01631 | -0.0041 | 65.4752
10 | 1.0852 | 0.01717 | 0.0026 | 63.2033
10.5 | 1.1057 | 0.01817 | 0.0083 | 60.8531
11 | 1.1271 | 0.01932 | 0.0133 | 58.3385
11.5 | 1.1467 | 0.02074 | 0.0181 | 55.2893
12 | 1.163 | 0.02252 | 0.0226 | 51.643
12.5 | 1.1845 | 0.02421 | 0.0261 | 48.9261
13 | 1.1962 | 0.02674 | 0.0297 | 44.7345
13.5 | 1.2142 | 0.0291 | 0.0321 | 41.7251
14 | 1.2196 | 0.03269 | 0.0345 | 37.308
14.5 | 1.2345 | 0.03583 | 0.0358 | 34.4544
15 | 1.242 | 0.03987 | 0.0366 | 31.1512
15.5 | 1.2418 | 0.04492 | 0.0369 | 27.6447
16 | 1.2468 | 0.04981 | 0.0366 | 25.0311
16.5 | 1.2474 | 0.05544 | 0.0356 | 22.5
17 | 1.2405 | 0.06188 | 0.0346 | 20.0469
17.5 | 1.2392 | 0.0683 | 0.0327 | 18.1435
18 | 1.2344 | 0.07527 | 0.0305 | 16.3996
18.5 | 1.2285 | 0.0826 | 0.0279 | 14.8729
19 | 1.2233 | 0.08965 | 0.0255 | 13.6453
19.5 | 1.2159 | 0.0973 | 0.0227 | 12.4964
20 | 1.2022 | 0.10646 | 0.0185 | 11.2925

## 27. Re 500k Mach 0.10 (1)
BIGFOIL.COM POLAR EXPORT
NACA1415
NACA1415 |  |  |  | Cl Max: | 1.409 | at alpha= | 14 | deg
JavaFoil+Calcfoil stall+Eppler ext transition |  |  |  | L/D Max: | 70.113 | at alpha= | 5.5 | deg
Re: | 500000 |  |  | Cd Min: | 0.00898 | at alpha= | 2.5 | deg
Mach: | 0.1 |  |  | Cl=0 at alpha= | -1.0968 | deg
|  |  |  | @ Cl=0.1, Cd= | 0.0094956
|  |  |  | @ Cl=0.4, Cd= | 0.0091934
|  |  |  | @ Cl=0.6, Cd= | 0.009408
alpha (deg) | Cl | Cd | Cm | Cl/Cd
-20 | -1.081 | 0.17835 | -0.005 | -6.059
-19.5 | -1.094 | 0.16872 | -0.005 | -6.483
-19 | -1.105 | 0.15959 | -0.005 | -6.925
-18.5 | -1.115 | 0.15059 | -0.005 | -7.402
-18 | -1.123 | 0.14137 | -0.006 | -7.941
-17.5 | -1.128 | 0.13254 | -0.006 | -8.512
-17 | -1.132 | 0.12363 | -0.007 | -9.158
-16.5 | -1.134 | 0.1149 | -0.007 | -9.871
-16 | -1.135 | 0.10578 | -0.008 | -10.729
-15.5 | -1.134 | 0.09671 | -0.008 | -11.722
-15 | -1.132 | 0.08695 | -0.009 | -13.018
-14.5 | -1.129 | 0.07706 | -0.009 | -14.652
-14 | -1.126 | 0.06687 | -0.01 | -16.834
-13.5 | -1.121 | 0.05689 | -0.011 | -19.71
-13 | -1.117 | 0.04686 | -0.012 | -23.832
-12.5 | -1.11 | 0.0381 | -0.012 | -29.14
-12 | -1.099 | 0.03129 | -0.013 | -35.122
-11.5 | -1.083 | 0.0262 | -0.014 | -41.315
-11 | -1.061 | 0.02254 | -0.015 | -47.044
-10.5 | -1.032 | 0.02001 | -0.015 | -51.593
-10 | -0.924 | 0.0326 | -0.014 | -28.328
-9.5 | -0.957 | 0.01708 | -0.016 | -56.023
-9 | -0.912 | 0.01606 | -0.017 | -56.82
-8.5 | -0.865 | 0.01519 | -0.017 | -56.915
-8 | -0.814 | 0.01444 | -0.018 | -56.385
-7.5 | -0.762 | 0.01376 | -0.018 | -55.345
-7 | -0.707 | 0.01315 | -0.019 | -53.775
-6.5 | -0.651 | 0.01258 | -0.019 | -51.738
-6 | -0.594 | 0.01204 | -0.02 | -49.307
-5.5 | -0.536 | 0.01116 | -0.02 | -47.996
-5 | -0.476 | 0.01067 | -0.021 | -44.667
-4.5 | -0.417 | 0.01065 | -0.021 | -39.118
-4 | -0.356 | 0.01072 | -0.022 | -33.241
-3.5 | -0.296 | 0.01033 | -0.022 | -28.615
-3 | -0.235 | 0.01053 | -0.022 | -22.276
-2.5 | -0.173 | 0.01022 | -0.023 | -16.961
-2 | -0.112 | 0.01003 | -0.023 | -11.152
-1.5 | -0.05 | 0.00991 | -0.024 | -5.062
-1 | 0.012 | 0.00954 | -0.024 | 1.212
-0.5 | 0.073 | 0.0095 | -0.025 | 7.721
0 | 0.135 | 0.00949 | -0.025 | 14.231
0.5 | 0.197 | 0.00958 | -0.026 | 20.548
1 | 0.258 | 0.00921 | -0.026 | 28.032
1.5 | 0.32 | 0.00923 | -0.027 | 34.651
2 | 0.381 | 0.00929 | -0.027 | 41.016
2.5 | 0.442 | 0.00898 | -0.027 | 49.268
3 | 0.503 | 0.00918 | -0.028 | 54.78
3.5 | 0.564 | 0.00948 | -0.028 | 59.455
4 | 0.624 | 0.00936 | -0.029 | 66.653
4.5 | 0.683 | 0.0098 | -0.029 | 69.72
5 | 0.742 | 0.0109 | -0.03 | 68.092
5.5 | 0.8 | 0.01141 | -0.03 | 70.113
6 | 0.857 | 0.01224 | -0.03 | 70.029
6.5 | 0.913 | 0.01321 | -0.031 | 69.059
7 | 0.967 | 0.01421 | -0.031 | 68.02
7.5 | 1.019 | 0.01516 | -0.031 | 67.254
8 | 1.07 | 0.01597 | -0.032 | 66.98
8.5 | 1.118 | 0.01691 | -0.032 | 66.126
9 | 1.165 | 0.01792 | -0.032 | 64.985
9.5 | 1.208 | 0.01903 | -0.033 | 63.464
10 | 1.247 | 0.02029 | -0.033 | 61.484
10.5 | 1.284 | 0.0217 | -0.033 | 59.143
11 | 1.316 | 0.02342 | -0.033 | 56.189
11.5 | 1.344 | 0.02541 | -0.033 | 52.894
12 | 1.367 | 0.02791 | -0.034 | 48.98
12.5 | 1.384 | 0.03099 | -0.034 | 44.672
13 | 1.397 | 0.03475 | -0.033 | 40.218
13.5 | 1.406 | 0.03939 | -0.033 | 35.687
14 | 1.409 | 0.04513 | -0.033 | 31.223
14.5 | 1.408 | 0.05189 | -0.033 | 27.14
15 | 1.404 | 0.05979 | -0.032 | 23.481
15.5 | 1.395 | 0.06879 | -0.032 | 20.278
16 | 1.382 | 0.07896 | -0.031 | 17.507
16.5 | 1.367 | 0.09023 | -0.03 | 15.148
17 | 1.35 | 0.10229 | -0.03 | 13.193
17.5 | 1.331 | 0.11483 | -0.029 | 11.591
18 | 1.313 | 0.12668 | -0.028 | 10.366
18.5 | 1.294 | 0.13819 | -0.027 | 9.367
19 | 1.276 | 0.14934 | -0.027 | 8.541

## 28. Re 500k Mach 0.10 (2)
BIGFOIL.COM POLAR EXPORT
NACA1415
NACA1415 |  |  |  | Cl Max: | 1.2362 | at alpha= | 16 | deg
XFOIL ncrit=9 |  |  |  | L/D Max: | 74.9797 | at alpha= | 6.5 | deg
Re: | 500000 |  |  | Cd Min: | 0.13361 | at alpha= | -20 | deg
Mach: | 0.1 |  |  | Cl=0 at alpha= | -1.1674 | deg
|  |  |  | @ Cl=0.1, Cd= | 0.0073652
|  |  |  | @ Cl=0.4, Cd= | 0.0081641
|  |  |  | @ Cl=0.6, Cd= | 0.0095325
alpha (deg) | Cl | Cd | Cm | Cl/Cd
-20 | -0.9322 | 0.13361 | -0.0265 | -6.977
-19.5 | -0.9967 | 0.11364 | -0.0383 | -8.7707
-19 | -1.0346 | 0.0996 | -0.0463 | -10.3876
-18.5 | -1.0651 | 0.08745 | -0.053 | -12.1795
-18 | -1.0759 | 0.07949 | -0.0563 | -13.535
-17.5 | -1.0857 | 0.07152 | -0.06 | -15.1804
-17 | -1.0967 | 0.06363 | -0.0635 | -17.2356
-16.5 | -1.1061 | 0.05615 | -0.0669 | -19.699
-16 | -1.1133 | 0.04944 | -0.0692 | -22.5182
-15.5 | -1.1169 | 0.04374 | -0.0701 | -25.535
-15 | -1.1158 | 0.03887 | -0.0704 | -28.7059
-14.5 | -1.1107 | 0.03476 | -0.0698 | -31.9534
-14 | -1.1024 | 0.03138 | -0.0682 | -35.1307
-13.5 | -1.0974 | 0.02826 | -0.0652 | -38.8323
-13 | -1.0879 | 0.02598 | -0.0612 | -41.8745
-12.5 | -1.0767 | 0.02422 | -0.0562 | -44.455
-12 | -1.0734 | 0.02253 | -0.0491 | -47.6431
-11.5 | -1.0731 | 0.02143 | -0.0403 | -50.0747
-11 | -1.0753 | 0.02068 | -0.0302 | -51.9971
-10.5 | -1.0698 | 0.01962 | -0.0216 | -54.526
-10 | -1.0543 | 0.01882 | -0.0147 | -56.0202
-9.5 | -1.0017 | 0.01773 | -0.0151 | -56.4975
-9 | -0.9364 | 0.01673 | -0.0177 | -55.9713
-8.5 | -0.8698 | 0.01577 | -0.0205 | -55.1554
-8 | -0.8044 | 0.01486 | -0.0229 | -54.1319
-7.5 | -0.7365 | 0.01401 | -0.0257 | -52.5696
-7 | -0.6705 | 0.0132 | -0.0279 | -50.7955
-6.5 | -0.6017 | 0.01238 | -0.0307 | -48.6026
-6 | -0.5248 | 0.01155 | -0.0351 | -45.4372
-5.5 | -0.4646 | 0.01085 | -0.0359 | -42.8203
-5 | -0.4 | 0.0102 | -0.0376 | -39.2157
-4.5 | -0.3357 | 0.00957 | -0.0391 | -35.0784
-4 | -0.2806 | 0.00908 | -0.0386 | -30.9031
-3.5 | -0.2282 | 0.00868 | -0.0375 | -26.2903
-3 | -0.1761 | 0.00833 | -0.0362 | -21.1405
-2.5 | -0.1262 | 0.00802 | -0.0345 | -15.7357
-2 | -0.0784 | 0.00777 | -0.0323 | -10.0901
-1.5 | -0.0312 | 0.00759 | -0.03 | -4.1107
-1 | 0.0157 | 0.00748 | -0.0276 | 2.0989
-0.5 | 0.0617 | 0.00739 | -0.0249 | 8.3491
0.5 | 0.1542 | 0.00733 | -0.0197 | 21.0368
1.5 | 0.2498 | 0.00747 | -0.0151 | 33.4404
2 | 0.3018 | 0.00764 | -0.0136 | 39.5026
2.5 | 0.3578 | 0.00793 | -0.013 | 45.1198
3 | 0.4227 | 0.00829 | -0.0144 | 50.9891
3.5 | 0.4911 | 0.00874 | -0.0166 | 56.1899
4 | 0.5629 | 0.00924 | -0.0197 | 60.9199
4.5 | 0.6314 | 0.00978 | -0.0221 | 64.5603
5 | 0.7102 | 0.01037 | -0.0269 | 68.486
5.5 | 0.7794 | 0.01098 | -0.0299 | 70.9836
6 | 0.8517 | 0.01163 | -0.0336 | 73.233
6.5 | 0.923 | 0.01231 | -0.0373 | 74.9797
7 | 0.9719 | 0.01297 | -0.0365 | 74.9345
7.5 | 0.9952 | 0.0136 | -0.0305 | 73.1765
8 | 1.0175 | 0.01424 | -0.0242 | 71.4537
8.5 | 1.0367 | 0.015 | -0.0173 | 69.1133
9 | 1.0537 | 0.01572 | -0.01 | 67.0293
9.5 | 1.0663 | 0.01648 | -0.002 | 64.7027
10 | 1.0831 | 0.01743 | 0.0048 | 62.14
10.5 | 1.1031 | 0.01853 | 0.0105 | 59.5305
11 | 1.1254 | 0.01971 | 0.0154 | 57.0979
11.5 | 1.1457 | 0.02117 | 0.02 | 54.119
12 | 1.1611 | 0.02309 | 0.0245 | 50.2858
12.5 | 1.1812 | 0.02497 | 0.028 | 47.3048
13 | 1.1937 | 0.02758 | 0.0313 | 43.2814
13.5 | 1.2093 | 0.03025 | 0.0337 | 39.9769
14 | 1.2157 | 0.03393 | 0.0358 | 35.8296
14.5 | 1.2278 | 0.03747 | 0.0369 | 32.7675
15 | 1.2316 | 0.04202 | 0.0375 | 29.3099
15.5 | 1.2333 | 0.0471 | 0.0376 | 26.1847
16 | 1.2362 | 0.05237 | 0.037 | 23.6051
16.5 | 1.2346 | 0.05839 | 0.0358 | 21.144
17 | 1.2286 | 0.06494 | 0.0346 | 18.919
17.5 | 1.2254 | 0.0717 | 0.0325 | 17.0907
18 | 1.2197 | 0.07895 | 0.0301 | 15.449
18.5 | 1.2131 | 0.08646 | 0.0273 | 14.0308
19 | 1.209 | 0.09322 | 0.0253 | 12.9693
19.5 | 1.197 | 0.10207 | 0.0214 | 11.7272
20 | 1.1823 | 0.11157 | 0.0169 | 10.5969

## 29. Re 500k Mach 0.25 (1)
BIGFOIL.COM POLAR EXPORT
NACA1415
NACA1415 |  |  |  | Cl Max: | 1.35 | at alpha= | 12.5 | deg
JavaFoil+Calcfoil stall+Eppler ext transition |  |  |  | L/D Max: | 72.715 | at alpha= | 4.5 | deg
Re: | 500000 |  |  | Cd Min: | 0.00907 | at alpha= | 2 | deg
Mach: | 0.25 |  |  | Cl=0 at alpha= | -1.0938 | deg
|  |  |  | @ Cl=0.1, Cd= | 0.0096216
|  |  |  | @ Cl=0.4, Cd= | 0.0090971
|  |  |  | @ Cl=0.6, Cd= | 0.0092587
alpha (deg) | Cl | Cd | Cm | Cl/Cd
-17.5 | -0.946 | 0.1554 | -0.006 | -6.089
-17 | -0.972 | 0.14494 | -0.006 | -6.709
-16.5 | -0.995 | 0.13502 | -0.006 | -7.37
-16 | -1.014 | 0.12556 | -0.007 | -8.073
-15.5 | -1.028 | 0.11622 | -0.007 | -8.843
-15 | -1.039 | 0.10689 | -0.008 | -9.716
-14.5 | -1.046 | 0.09732 | -0.008 | -10.75
-14 | -1.052 | 0.08716 | -0.009 | -12.065
-13.5 | -1.055 | 0.07644 | -0.01 | -13.8
-13 | -1.055 | 0.06544 | -0.011 | -16.129
-12.5 | -1.056 | 0.05428 | -0.012 | -19.451
-12 | -1.056 | 0.04334 | -0.013 | -24.377
-11.5 | -1.053 | 0.0344 | -0.014 | -30.603
-11 | -1.042 | 0.02793 | -0.014 | -37.317
-10.5 | -1.025 | 0.02342 | -0.015 | -43.766
-10 | -0.999 | 0.02044 | -0.016 | -48.869
-9.5 | -0.964 | 0.01845 | -0.017 | -52.281
-9 | -0.924 | 0.01715 | -0.017 | -53.867
-8.5 | -0.879 | 0.01606 | -0.018 | -54.713
-8 | -0.83 | 0.01516 | -0.018 | -54.757
-7.5 | -0.778 | 0.01437 | -0.019 | -54.098
-7 | -0.723 | 0.01368 | -0.019 | -52.855
-6.5 | -0.666 | 0.01304 | -0.02 | -51.091
-6 | -0.608 | 0.01246 | -0.02 | -48.838
-5.5 | -0.549 | 0.01189 | -0.021 | -46.164
-5 | -0.489 | 0.01075 | -0.021 | -45.477
-4.5 | -0.428 | 0.011 | -0.022 | -38.877
-4 | -0.366 | 0.01054 | -0.022 | -34.709
-3.5 | -0.304 | 0.01032 | -0.023 | -29.426
-3 | -0.241 | 0.00998 | -0.023 | -24.149
-2.5 | -0.178 | 0.01018 | -0.024 | -17.486
-2 | -0.115 | 0.00992 | -0.024 | -11.584
-1.5 | -0.052 | 0.00971 | -0.024 | -5.309
-1 | 0.012 | 0.00985 | -0.025 | 1.207
-0.5 | 0.075 | 0.00977 | -0.025 | 7.718
0 | 0.139 | 0.00939 | -0.026 | 14.785
0.5 | 0.202 | 0.0094 | -0.026 | 21.498
1 | 0.265 | 0.00943 | -0.027 | 28.149
1.5 | 0.328 | 0.00946 | -0.027 | 34.72
2 | 0.391 | 0.00907 | -0.028 | 43.138
2.5 | 0.454 | 0.00926 | -0.028 | 49.05
3 | 0.516 | 0.00947 | -0.029 | 54.544
3.5 | 0.578 | 0.00928 | -0.029 | 62.349
4 | 0.64 | 0.00922 | -0.03 | 69.432
4.5 | 0.701 | 0.00964 | -0.03 | 72.715
5 | 0.761 | 0.01132 | -0.03 | 67.234
5.5 | 0.82 | 0.01189 | -0.031 | 68.95
6 | 0.878 | 0.01284 | -0.031 | 68.365
6.5 | 0.934 | 0.01389 | -0.032 | 67.233
7 | 0.988 | 0.01494 | -0.032 | 66.147
7.5 | 1.041 | 0.01586 | -0.032 | 65.622
8 | 1.091 | 0.01689 | -0.033 | 64.576
8.5 | 1.138 | 0.01799 | -0.033 | 63.276
9 | 1.182 | 0.01919 | -0.033 | 61.621
9.5 | 1.222 | 0.02054 | -0.033 | 59.508
10 | 1.258 | 0.02211 | -0.034 | 56.888
10.5 | 1.288 | 0.02402 | -0.034 | 53.652
11 | 1.314 | 0.02636 | -0.034 | 49.835
11.5 | 1.333 | 0.0293 | -0.034 | 45.494
12 | 1.345 | 0.03294 | -0.034 | 40.823
12.5 | 1.35 | 0.0376 | -0.034 | 35.894
13 | 1.348 | 0.04357 | -0.033 | 30.937
13.5 | 1.339 | 0.05128 | -0.033 | 26.109
14 | 1.324 | 0.06052 | -0.032 | 21.883
14.5 | 1.305 | 0.07136 | -0.031 | 18.286
15 | 1.279 | 0.08454 | -0.03 | 15.13
15.5 | 1.248 | 0.09858 | -0.029 | 12.661
16 | 1.216 | 0.11251 | -0.028 | 10.806
16.5 | 1.183 | 0.12573 | -0.026 | 9.407
17 | 1.149 | 0.13795 | -0.025 | 8.327
17.5 | 1.113 | 0.14935 | -0.025 | 7.449

## 30. Re 500k Mach 0.25 (2)
BIGFOIL.COM POLAR EXPORT
NACA1415
NACA1415 |  |  |  | Cl Max: | 1.1821 | at alpha= | 14.5 | deg
XFOIL ncrit=9 |  |  |  | L/D Max: | 72.9985 | at alpha= | 6.5 | deg
Re: | 500000 |  |  | Cd Min: | 0.13192 | at alpha= | 19.5 | deg
Mach: | 0.25 |  |  | Cl=0 at alpha= | -1.1702 | deg
|  |  |  | @ Cl=0.1, Cd= | 0.0075566
|  |  |  | @ Cl=0.4, Cd= | 0.0082822
|  |  |  | @ Cl=0.6, Cd= | 0.0096844
alpha (deg) | Cl | Cd | Cm | Cl/Cd
-15 | -1.0387 | 0.05348 | -0.0712 | -19.4222
-14.5 | -1.0456 | 0.04693 | -0.073 | -22.28
-14 | -1.0486 | 0.04115 | -0.074 | -25.4824
-13.5 | -1.0479 | 0.03621 | -0.0739 | -28.9395
-13 | -1.0481 | 0.03189 | -0.072 | -32.8661
-12.5 | -1.0432 | 0.02866 | -0.0688 | -36.3992
-12 | -1.0367 | 0.02612 | -0.0641 | -39.6899
-11.5 | -1.0347 | 0.02395 | -0.0575 | -43.2025
-11 | -1.035 | 0.02244 | -0.049 | -46.123
-10.5 | -1.0423 | 0.02149 | -0.038 | -48.5016
-10 | -1.0512 | 0.02047 | -0.0265 | -51.3532
-9 | -0.9556 | 0.01806 | -0.0241 | -52.9125
-8.5 | -0.8898 | 0.01683 | -0.026 | -52.8699
-8 | -0.8209 | 0.01573 | -0.0284 | -52.1869
-7.5 | -0.7518 | 0.01474 | -0.0306 | -51.0041
-7 | -0.685 | 0.01375 | -0.0323 | -49.8182
-6.5 | -0.6123 | 0.01285 | -0.0351 | -47.6498
-6 | -0.5417 | 0.01196 | -0.0375 | -45.2926
-5.5 | -0.4704 | 0.01115 | -0.04 | -42.1883
-5 | -0.4072 | 0.01046 | -0.0408 | -38.9293
-4.5 | -0.3454 | 0.00983 | -0.0412 | -35.1373
-4 | -0.2875 | 0.00931 | -0.0407 | -30.8808
-3.5 | -0.2311 | 0.00888 | -0.0399 | -26.0248
-3 | -0.1787 | 0.00854 | -0.0382 | -20.9251
-2.5 | -0.1284 | 0.00822 | -0.0361 | -15.6204
-2 | -0.0795 | 0.00798 | -0.0337 | -9.9624
-1.5 | -0.0312 | 0.00781 | -0.0312 | -3.9949
-1 | 0.0161 | 0.00768 | -0.0284 | 2.0964
-0.5 | 0.0631 | 0.00758 | -0.0256 | 8.3245
0 | 0.1103 | 0.00755 | -0.0228 | 14.6093
0.5 | 0.1573 | 0.00754 | -0.0199 | 20.8621
1 | 0.2049 | 0.00757 | -0.0171 | 27.0674
1.5 | 0.2542 | 0.00765 | -0.0146 | 33.2288
2 | 0.3057 | 0.00782 | -0.0126 | 39.0921
2.5 | 0.363 | 0.00807 | -0.0118 | 44.9814
3 | 0.4275 | 0.00844 | -0.0125 | 50.6517
3.5 | 0.4977 | 0.00892 | -0.0146 | 55.796
4 | 0.5708 | 0.00945 | -0.0173 | 60.4021
4.5 | 0.6443 | 0.01004 | -0.0202 | 64.1733
5 | 0.724 | 0.01071 | -0.0246 | 67.6004
5.5 | 0.7961 | 0.01139 | -0.0275 | 69.8946
6 | 0.8701 | 0.01216 | -0.031 | 71.5543
6.5 | 0.9446 | 0.01294 | -0.0346 | 72.9985
7 | 0.9839 | 0.01365 | -0.0313 | 72.0806
7.5 | 1.0036 | 0.01431 | -0.024 | 70.1328
8 | 1.0206 | 0.01504 | -0.0161 | 67.859
8.5 | 1.0295 | 0.01576 | -0.0067 | 65.3236
9 | 1.0415 | 0.01661 | 0.0018 | 62.7032
9.5 | 1.0589 | 0.01765 | 0.0089 | 59.9943
10 | 1.0786 | 0.01888 | 0.015 | 57.1292
10.5 | 1.0983 | 0.02036 | 0.0206 | 53.944
11 | 1.1156 | 0.02219 | 0.0256 | 50.2749
11.5 | 1.129 | 0.02453 | 0.0302 | 46.0253
12 | 1.1484 | 0.02683 | 0.0336 | 42.8028
12.5 | 1.157 | 0.03016 | 0.0367 | 38.3621
13 | 1.1699 | 0.03357 | 0.0388 | 34.8496
13.5 | 1.1719 | 0.03817 | 0.0403 | 30.7021
14 | 1.1808 | 0.04257 | 0.041 | 27.7378
14.5 | 1.1821 | 0.04797 | 0.0409 | 24.6425
15 | 1.1793 | 0.05403 | 0.0404 | 21.8268
15.5 | 1.178 | 0.0603 | 0.0392 | 19.5357
16 | 1.1737 | 0.06716 | 0.0375 | 17.4762
16.5 | 1.1651 | 0.07455 | 0.0355 | 15.6284
17 | 1.1553 | 0.08273 | 0.0326 | 13.9647
17.5 | 1.1441 | 0.0913 | 0.0292 | 12.5312
18 | 1.1329 | 0.10004 | 0.0256 | 11.3245
18.5 | 1.1241 | 0.10835 | 0.0221 | 10.3747
19 | 1.1019 | 0.11938 | 0.0166 | 9.2302
19.5 | 1.0738 | 0.13192 | 0.0097 | 8.1398

## 31. Re 500k Mach 0.50 (1)
BIGFOIL.COM POLAR EXPORT
NACA1415
NACA1415 |  |  |  | Cl Max: | 1.169 | at alpha= | 9 | deg
JavaFoil+Calcfoil stall+Eppler ext transition |  |  |  | L/D Max: | 63.149 | at alpha= | 4.5 | deg
Re: | 500000 |  |  | Cd Min: | 0.00892 | at alpha= | 2 | deg
Mach: | 0.5 |  |  | Cl=0 at alpha= | -1.0916 | deg
|  |  |  | @ Cl=0.1, Cd= | 0.0095952
|  |  |  | @ Cl=0.4, Cd= | 0.0090589
|  |  |  | @ Cl=0.6, Cd= | 0.010777
alpha (deg) | Cl | Cd | Cm | Cl/Cd
-20 | -1.046 | 0.24314 | -0.006 | -4.302
-19.5 | -1.018 | 0.23413 | -0.006 | -4.346
-19 | -0.991 | 0.22736 | -0.006 | -4.358
-18.5 | -0.963 | 0.22629 | -0.006 | -4.254
-18 | -0.936 | 0.21736 | -0.006 | -4.305
-17.5 | -0.908 | 0.20836 | -0.006 | -4.356
-17 | -0.88 | 0.20291 | -0.007 | -4.339
-16.5 | -0.853 | 0.19962 | -0.007 | -4.273
-16 | -0.825 | 0.19579 | -0.007 | -4.215
-15.5 | -0.797 | 0.1877 | -0.007 | -4.249
-15 | -0.77 | 0.18367 | -0.007 | -4.192
-14.5 | -0.742 | 0.17072 | -0.007 | -4.346
-14 | -0.715 | 0.16843 | -0.008 | -4.243
-13.5 | -0.687 | 0.15953 | -0.008 | -4.304
-13 | -0.659 | 0.15877 | -0.008 | -4.153
-12.5 | -0.631 | 0.14896 | -0.008 | -4.239
-12 | -0.603 | 0.14061 | -0.008 | -4.291
-11.5 | -0.576 | 0.13084 | -0.008 | -4.399
-11 | -0.548 | 0.12198 | -0.008 | -4.49
-10.5 | -0.52 | 0.11304 | -0.008 | -4.6
-10 | -0.702 | 0.07932 | -0.01 | -8.855
-9.5 | -0.793 | 0.05965 | -0.014 | -13.293
-9 | -0.843 | 0.03896 | -0.017 | -21.648
-8.5 | -0.864 | 0.02678 | -0.018 | -32.259
-8 | -0.854 | 0.02128 | -0.02 | -40.123
-7.5 | -0.822 | 0.01846 | -0.02 | -44.538
-7 | -0.777 | 0.01672 | -0.021 | -46.505
-6.5 | -0.725 | 0.01563 | -0.022 | -46.39
-6 | -0.667 | 0.01463 | -0.022 | -45.572
-5.5 | -0.605 | 0.01374 | -0.023 | -44.013
-5 | -0.54 | 0.01298 | -0.024 | -41.626
-4.5 | -0.474 | 0.0123 | -0.024 | -38.54
-4 | -0.407 | 0.01168 | -0.025 | -34.818
-3.5 | -0.338 | 0.0106 | -0.025 | -31.88
-3 | -0.268 | 0.00988 | -0.026 | -27.166
-2.5 | -0.198 | 0.01 | -0.026 | -19.84
-2 | -0.128 | 0.00975 | -0.027 | -13.14
-1.5 | -0.058 | 0.01002 | -0.027 | -5.74
-1 | 0.013 | 0.00988 | -0.028 | 1.343
-0.5 | 0.084 | 0.00962 | -0.028 | 8.753
0 | 0.155 | 0.00951 | -0.029 | 16.281
0.5 | 0.226 | 0.00952 | -0.029 | 23.697
1 | 0.296 | 0.00909 | -0.03 | 32.553
1.5 | 0.366 | 0.00919 | -0.03 | 39.872
2 | 0.436 | 0.00892 | -0.031 | 48.924
2.5 | 0.506 | 0.00938 | -0.031 | 53.939
3 | 0.575 | 0.0107 | -0.032 | 53.731
3.5 | 0.643 | 0.01091 | -0.032 | 58.946
4 | 0.711 | 0.01152 | -0.033 | 61.668
4.5 | 0.777 | 0.0123 | -0.033 | 63.149
5 | 0.841 | 0.01332 | -0.034 | 63.135
5.5 | 0.903 | 0.0146 | -0.034 | 61.852
6 | 0.962 | 0.01605 | -0.035 | 59.928
6.5 | 1.017 | 0.01743 | -0.035 | 58.334
7 | 1.067 | 0.01904 | -0.035 | 56.051
7.5 | 1.111 | 0.02084 | -0.035 | 53.311
8 | 1.145 | 0.02308 | -0.036 | 49.601
8.5 | 1.166 | 0.02602 | -0.036 | 44.822
9 | 1.169 | 0.03018 | -0.035 | 38.745
9.5 | 1.137 | 0.03729 | -0.035 | 30.493
10 | 1.034 | 0.05394 | -0.032 | 19.169
10.5 | 0.639 | 0.10281 | -0.015 | 6.217
11 | 0.667 | 0.11829 | -0.017 | 5.639
11.5 | 0.695 | 0.12928 | -0.018 | 5.373
12 | 0.722 | 0.13634 | -0.019 | 5.299
12.5 | 0.75 | 0.14606 | -0.02 | 5.137
13 | 0.778 | 0.15431 | -0.021 | 5.043
13.5 | 0.806 | 0.16257 | -0.022 | 4.96
14 | 0.833 | 0.17075 | -0.022 | 4.88

## 32. Re 500k Mach 0.50 (2)
BIGFOIL.COM POLAR EXPORT
NACA1415
NACA1415 |  |  |  | Cl Max: | 1.0304 | at alpha= | 10.5 | deg
XFOIL ncrit=9 |  |  |  | L/D Max: | 64.462 | at alpha= | 6 | deg
Re: | 500000 |  |  | Cd Min: | 0.14303 | at alpha= | 15.5 | deg
Mach: | 0.5 |  |  | Cl=0 at alpha= | -1.1725 | deg
|  |  |  | @ Cl=0.1, Cd= | 0.0084432
|  |  |  | @ Cl=0.4, Cd= | 0.0088923
|  |  |  | @ Cl=0.6, Cd= | 0.010369
alpha (deg) | Cl | Cd | Cm | Cl/Cd
-13.5 | -0.541 | 0.12569 | -0.0352 | -4.3042
-13 | -0.6245 | 0.10258 | -0.0477 | -6.0879
-12.5 | -0.6832 | 0.08645 | -0.0569 | -7.9028
-12 | -0.7283 | 0.07336 | -0.0642 | -9.9278
-11.5 | -0.7693 | 0.06162 | -0.0705 | -12.4846
-11 | -0.8084 | 0.05087 | -0.0757 | -15.8915
-10.5 | -0.8413 | 0.0418 | -0.0787 | -20.1268
-10 | -0.8675 | 0.03476 | -0.0782 | -24.9568
-9.5 | -0.886 | 0.03001 | -0.0737 | -29.5235
-9 | -0.9083 | 0.02668 | -0.0651 | -34.0442
-8.5 | -0.9163 | 0.02388 | -0.0567 | -38.371
-8 | -0.8578 | 0.02095 | -0.0573 | -40.9451
-7.5 | -0.7944 | 0.01871 | -0.0569 | -42.4586
-7 | -0.7199 | 0.01677 | -0.0576 | -42.9278
-6.5 | -0.6487 | 0.01508 | -0.0574 | -43.0172
-6 | -0.5736 | 0.01378 | -0.0577 | -41.6255
-5.5 | -0.4994 | 0.01259 | -0.0579 | -39.6664
-5 | -0.4294 | 0.01164 | -0.0573 | -36.89
-4.5 | -0.3633 | 0.01087 | -0.0559 | -33.4223
-4 | -0.3034 | 0.01029 | -0.0534 | -29.4849
-3.5 | -0.246 | 0.00981 | -0.0505 | -25.0765
-3 | -0.1919 | 0.00944 | -0.0469 | -20.3284
-2.5 | -0.138 | 0.00915 | -0.0434 | -15.082
-2 | -0.0849 | 0.00892 | -0.0398 | -9.5179
-1.5 | -0.0334 | 0.00872 | -0.036 | -3.8303
-0.5 | 0.0686 | 0.00848 | -0.0282 | 8.0896
0 | 0.1198 | 0.00842 | -0.0243 | 14.228
0.5 | 0.1706 | 0.00842 | -0.0203 | 20.2613
1 | 0.2218 | 0.00842 | -0.0163 | 26.342
1.5 | 0.2732 | 0.00848 | -0.0123 | 32.217
2 | 0.3255 | 0.0086 | -0.0084 | 37.8488
2.5 | 0.3821 | 0.00879 | -0.0053 | 43.4699
3 | 0.4451 | 0.00915 | -0.0034 | 48.6448
3.5 | 0.5222 | 0.00971 | -0.0044 | 53.7796
4 | 0.6037 | 0.0104 | -0.0063 | 58.0481
5 | 0.7756 | 0.01229 | -0.0119 | 63.1082
5.5 | 0.8591 | 0.01339 | -0.0144 | 64.1598
6 | 0.9405 | 0.01459 | -0.0166 | 64.462
6.5 | 0.956 | 0.01542 | -0.007 | 61.9974
7 | 0.9566 | 0.01632 | 0.0052 | 58.6152
7.5 | 0.9671 | 0.01759 | 0.0151 | 54.9801
8 | 0.9807 | 0.01927 | 0.0237 | 50.8926
8.5 | 0.9944 | 0.02146 | 0.031 | 46.3374
9 | 1.0075 | 0.02423 | 0.0371 | 41.5807
9.5 | 1.0172 | 0.02775 | 0.0419 | 36.6559
10 | 1.024 | 0.03201 | 0.0453 | 31.99
10.5 | 1.0304 | 0.03677 | 0.0478 | 28.0228
11 | 1.0287 | 0.04255 | 0.0491 | 24.1763
11.5 | 1.0262 | 0.04886 | 0.0494 | 21.0029
12 | 1.017 | 0.05609 | 0.0486 | 18.1316
12.5 | 0.9998 | 0.06459 | 0.0466 | 15.4792
13 | 0.9791 | 0.07405 | 0.0431 | 13.2221
13.5 | 0.9575 | 0.08401 | 0.0389 | 11.3975
14 | 0.9245 | 0.09593 | 0.033 | 9.6372
14.5 | 0.8789 | 0.11037 | 0.0249 | 7.9632
15 | 0.8212 | 0.12787 | 0.0145 | 6.4221
15.5 | 0.7865 | 0.14303 | 0.0059 | 5.4988

## 33. Re 750k Mach 0.00 (1)
BIGFOIL.COM POLAR EXPORT
NACA1415
NACA1415 |  |  |  | Cl Max: | 1.443 | at alpha= | 14.5 | deg
JavaFoil+Calcfoil stall+Eppler ext transition |  |  |  | L/D Max: | 84.192 | at alpha= | 5.5 | deg
Re: | 750000 |  |  | Cd Min: | 0.00858 | at alpha= | 0 | deg
Mach: | 0 |  |  | Cl=0 at alpha= | -1.0968 | deg
|  |  |  | @ Cl=0.1, Cd= | 0.0087974
|  |  |  | @ Cl=0.4, Cd= | 0.008721
|  |  |  | @ Cl=0.6, Cd= | 0.0089115
alpha (deg) | Cl | Cd | Cm | Cl/Cd
-20 | -1.126 | 0.16046 | -0.005 | -7.018
-19.5 | -1.137 | 0.15161 | -0.005 | -7.5
-19 | -1.146 | 0.14252 | -0.006 | -8.042
-18.5 | -1.154 | 0.13338 | -0.006 | -8.652
-18 | -1.16 | 0.12446 | -0.006 | -9.323
-17.5 | -1.165 | 0.11535 | -0.007 | -10.101
-17 | -1.169 | 0.10624 | -0.007 | -10.999
-16.5 | -1.171 | 0.09698 | -0.008 | -12.072
-16 | -1.171 | 0.08768 | -0.008 | -13.361
-15.5 | -1.171 | 0.07819 | -0.009 | -14.978
-15 | -1.17 | 0.06868 | -0.009 | -17.036
-14.5 | -1.168 | 0.05917 | -0.01 | -19.748
-14 | -1.167 | 0.0498 | -0.011 | -23.423
-13.5 | -1.162 | 0.04143 | -0.011 | -28.044
-13 | -1.154 | 0.03434 | -0.012 | -33.592
-12.5 | -1.142 | 0.02851 | -0.013 | -40.056
-12 | -1.125 | 0.02423 | -0.013 | -46.428
-11.5 | -1.102 | 0.02118 | -0.014 | -52.04
-11 | -1.075 | 0.01893 | -0.015 | -56.757
-10.5 | -1.041 | 0.01748 | -0.015 | -59.535
-10 | -1.002 | 0.01627 | -0.016 | -61.582
-9.5 | -0.959 | 0.01532 | -0.016 | -62.611
-9 | -0.913 | 0.0145 | -0.017 | -62.96
-8.5 | -0.864 | 0.01379 | -0.017 | -62.661
-8 | -0.813 | 0.01317 | -0.018 | -61.727
-7.5 | -0.76 | 0.01259 | -0.018 | -60.349
-7 | -0.705 | 0.01205 | -0.019 | -58.472
-6.5 | -0.649 | 0.0105 | -0.019 | -61.81
-6 | -0.592 | 0.01049 | -0.02 | -56.376
-5.5 | -0.533 | 0.01055 | -0.02 | -50.57
-5 | -0.474 | 0.01002 | -0.021 | -47.33
-4.5 | -0.415 | 0.01008 | -0.021 | -41.151
-4 | -0.355 | 0.00965 | -0.021 | -36.764
-3.5 | -0.294 | 0.00981 | -0.022 | -30.016
-3 | -0.234 | 0.00945 | -0.022 | -24.722
-2.5 | -0.173 | 0.00922 | -0.023 | -18.7
-2 | -0.111 | 0.00951 | -0.023 | -11.705
-1.5 | -0.05 | 0.00933 | -0.024 | -5.35
-1 | 0.012 | 0.00898 | -0.024 | 1.282
-0.5 | 0.073 | 0.00897 | -0.025 | 8.141
0 | 0.134 | 0.00858 | -0.025 | 15.662
0.5 | 0.196 | 0.009 | -0.026 | 21.769
1 | 0.257 | 0.00904 | -0.026 | 28.439
1.5 | 0.318 | 0.00908 | -0.026 | 35.048
2 | 0.379 | 0.00869 | -0.027 | 43.656
2.5 | 0.44 | 0.00878 | -0.027 | 50.118
3 | 0.501 | 0.00891 | -0.028 | 56.19
3.5 | 0.561 | 0.00871 | -0.028 | 64.412
4 | 0.621 | 0.00902 | -0.029 | 68.857
4.5 | 0.68 | 0.00891 | -0.029 | 76.345
5 | 0.739 | 0.00938 | -0.029 | 78.782
5.5 | 0.797 | 0.00947 | -0.03 | 84.192
6 | 0.854 | 0.01108 | -0.03 | 77.065
6.5 | 0.91 | 0.012 | -0.031 | 75.817
7 | 0.964 | 0.0129 | -0.031 | 74.757
7.5 | 1.017 | 0.01375 | -0.031 | 73.961
8 | 1.068 | 0.01459 | -0.032 | 73.194
8.5 | 1.117 | 0.01542 | -0.032 | 72.483
9 | 1.164 | 0.01618 | -0.032 | 71.984
9.5 | 1.209 | 0.01713 | -0.033 | 70.57
10 | 1.25 | 0.01817 | -0.033 | 68.774
10.5 | 1.288 | 0.01933 | -0.033 | 66.628
11 | 1.323 | 0.0207 | -0.033 | 63.9
11.5 | 1.354 | 0.02226 | -0.034 | 60.804
12 | 1.38 | 0.02412 | -0.034 | 57.197
12.5 | 1.401 | 0.02639 | -0.034 | 53.097
13 | 1.418 | 0.02913 | -0.034 | 48.685
13.5 | 1.431 | 0.0325 | -0.034 | 44.025
14 | 1.439 | 0.03658 | -0.034 | 39.341
14.5 | 1.443 | 0.0416 | -0.034 | 34.689
15 | 1.443 | 0.04746 | -0.033 | 30.409
15.5 | 1.439 | 0.0541 | -0.033 | 26.591
16 | 1.43 | 0.0619 | -0.033 | 23.104
16.5 | 1.42 | 0.07017 | -0.032 | 20.236
17 | 1.407 | 0.07938 | -0.032 | 17.725
17.5 | 1.391 | 0.08983 | -0.032 | 15.485
18 | 1.374 | 0.10033 | -0.031 | 13.697
18.5 | 1.355 | 0.11227 | -0.03 | 12.068
19 | 1.336 | 0.12335 | -0.03 | 10.832
19.5 | 1.316 | 0.13466 | -0.029 | 9.776

## 34. Re 750k Mach 0.00 (2)
BIGFOIL.COM POLAR EXPORT
NACA1415
NACA1415 |  |  |  | Cl Max: | 1.3275 | at alpha= | 16 | deg
XFOIL ncrit=9 |  |  |  | L/D Max: | 81.2673 | at alpha= | 7.5 | deg
Re: | 750000 |  |  | Cd Min: | 0.1088 | at alpha= | -20 | deg
Mach: | 0 |  |  | Cl=0 at alpha= | -1.1695 | deg
|  |  |  | @ Cl=0.1, Cd= | 0.0066775
|  |  |  | @ Cl=0.4, Cd= | 0.0070933
|  |  |  | @ Cl=0.6, Cd= | 0.0083851
alpha (deg) | Cl | Cd | Cm | Cl/Cd
-20 | -1.0728 | 0.1088 | -0.0374 | -9.8603
-19.5 | -1.0942 | 0.09816 | -0.0429 | -11.1471
-19 | -1.1159 | 0.08775 | -0.0481 | -12.7168
-18.5 | -1.1363 | 0.07778 | -0.0531 | -14.6092
-18 | -1.1599 | 0.06813 | -0.0573 | -17.0248
-17.5 | -1.181 | 0.05897 | -0.0614 | -20.0271
-17 | -1.1968 | 0.05083 | -0.0647 | -23.5452
-16.5 | -1.2017 | 0.0444 | -0.067 | -27.0653
-16 | -1.2044 | 0.03869 | -0.0683 | -31.1295
-15.5 | -1.1967 | 0.03451 | -0.0684 | -34.6769
-15 | -1.2012 | 0.02987 | -0.0672 | -40.2143
-14.5 | -1.1934 | 0.02686 | -0.0649 | -44.4304
-14 | -1.1809 | 0.02465 | -0.0615 | -47.9067
-13.5 | -1.1647 | 0.02304 | -0.0573 | -50.5512
-13 | -1.1647 | 0.02113 | -0.0503 | -55.1207
-12.5 | -1.1563 | 0.0201 | -0.0431 | -57.5274
-12 | -1.1561 | 0.01943 | -0.0335 | -59.5008
-11.5 | -1.1557 | 0.01848 | -0.024 | -62.5379
-11 | -1.136 | 0.01771 | -0.0179 | -64.1446
-10.5 | -1.0739 | 0.01667 | -0.0202 | -64.4211
-10 | -1.0095 | 0.01587 | -0.0228 | -63.6106
-9.5 | -0.9483 | 0.01494 | -0.0246 | -63.4739
-9 | -0.881 | 0.01409 | -0.0276 | -62.5266
-8.5 | -0.8214 | 0.01331 | -0.0288 | -61.713
-8 | -0.7544 | 0.01256 | -0.0314 | -60.0637
-7.5 | -0.6831 | 0.01175 | -0.035 | -58.1362
-7 | -0.6249 | 0.01106 | -0.0356 | -56.5009
-6.5 | -0.5531 | 0.01034 | -0.0391 | -53.4913
-6 | -0.4947 | 0.00977 | -0.0397 | -50.6346
-5.5 | -0.4351 | 0.0092 | -0.0404 | -47.2935
-5 | -0.3786 | 0.00871 | -0.0405 | -43.4673
-4.5 | -0.3251 | 0.00829 | -0.0398 | -39.2159
-4 | -0.273 | 0.00794 | -0.0388 | -34.3829
-3.5 | -0.2225 | 0.00766 | -0.0374 | -29.047
-3 | -0.1735 | 0.00742 | -0.0356 | -23.3827
-2.5 | -0.1253 | 0.00721 | -0.0337 | -17.3786
-2 | -0.0779 | 0.00703 | -0.0316 | -11.0811
-1.5 | -0.031 | 0.00687 | -0.0294 | -4.5124
-1 | 0.0159 | 0.00678 | -0.0272 | 2.3451
-0.5 | 0.062 | 0.00671 | -0.0248 | 9.2399
0 | 0.1088 | 0.00667 | -0.0225 | 16.3118
0.5 | 0.1552 | 0.00664 | -0.0201 | 23.3735
1 | 0.2014 | 0.00666 | -0.0177 | 30.2402
1.5 | 0.248 | 0.00668 | -0.0153 | 37.1257
2 | 0.2952 | 0.00676 | -0.0131 | 43.6686
2.5 | 0.3446 | 0.00688 | -0.0113 | 50.0872
3 | 0.3976 | 0.00708 | -0.0103 | 56.1582
3.5 | 0.4588 | 0.00742 | -0.0111 | 61.8329
4 | 0.5239 | 0.00782 | -0.0129 | 66.9949
4.5 | 0.5933 | 0.00833 | -0.0157 | 71.2245
5 | 0.6589 | 0.00887 | -0.0177 | 74.2841
5.5 | 0.7327 | 0.00951 | -0.0217 | 77.0452
6 | 0.7963 | 0.01015 | -0.0236 | 78.4532
6.5 | 0.8667 | 0.01084 | -0.0271 | 79.9539
7 | 0.9314 | 0.01158 | -0.0294 | 80.4318
7.5 | 1.0004 | 0.01231 | -0.0329 | 81.2673
8 | 1.0454 | 0.01297 | -0.0313 | 80.6014
8.5 | 1.0688 | 0.01355 | -0.0252 | 78.8782
9 | 1.0905 | 0.01417 | -0.0189 | 76.9584
9.5 | 1.1095 | 0.01481 | -0.0119 | 74.9156
10 | 1.1232 | 0.01544 | -0.0041 | 72.7461
10.5 | 1.1422 | 0.01625 | 0.0024 | 70.2892
11.5 | 1.189 | 0.01821 | 0.0124 | 65.2938
12 | 1.2118 | 0.01947 | 0.0168 | 62.2393
12.5 | 1.2317 | 0.02104 | 0.021 | 58.5409
13 | 1.2555 | 0.02256 | 0.0243 | 55.6516
13.5 | 1.2699 | 0.02485 | 0.0278 | 51.1026
14 | 1.2904 | 0.02697 | 0.0303 | 47.8458
14.5 | 1.3048 | 0.02975 | 0.0325 | 43.8588
15 | 1.3126 | 0.03336 | 0.0342 | 39.3465
15.5 | 1.324 | 0.03697 | 0.0351 | 35.8128
16 | 1.3275 | 0.04163 | 0.0354 | 31.8881
16.5 | 1.32 | 0.04783 | 0.0349 | 27.5977
17 | 1.3209 | 0.05346 | 0.034 | 24.7082
17.5 | 1.3186 | 0.05974 | 0.0324 | 22.0723
18 | 1.3077 | 0.06735 | 0.0302 | 19.4165
18.5 | 1.2875 | 0.07642 | 0.0271 | 16.8477
19 | 1.2712 | 0.08525 | 0.0238 | 14.9114
19.5 | 1.2576 | 0.09399 | 0.0204 | 13.3801
20 | 1.2418 | 0.10327 | 0.0165 | 12.0248

## 35. Re 750k Mach 0.10 (1)
BIGFOIL.COM POLAR EXPORT
NACA1415
NACA1415 |  |  |  | Cl Max: | 1.431 | at alpha= | 14.5 | deg
JavaFoil+Calcfoil stall+Eppler ext transition |  |  |  | L/D Max: | 83.984 | at alpha= | 5.5 | deg
Re: | 750000 |  |  | Cd Min: | 0.00859 | at alpha= | 0 | deg
Mach: | 0.1 |  |  | Cl=0 at alpha= | -1.0968 | deg
|  |  |  | @ Cl=0.1, Cd= | 0.0088102
|  |  |  | @ Cl=0.4, Cd= | 0.0087374
|  |  |  | @ Cl=0.6, Cd= | 0.008946
alpha (deg) | Cl | Cd | Cm | Cl/Cd
-20 | -1.088 | 0.16542 | -0.005 | -6.576
-19.5 | -1.102 | 0.15607 | -0.005 | -7.06
-19 | -1.114 | 0.14707 | -0.006 | -7.576
-18.5 | -1.125 | 0.13791 | -0.006 | -8.155
-18 | -1.134 | 0.12878 | -0.006 | -8.803
-17.5 | -1.141 | 0.11957 | -0.007 | -9.543
-17 | -1.147 | 0.11038 | -0.007 | -10.39
-16.5 | -1.151 | 0.10109 | -0.008 | -11.385
-16 | -1.154 | 0.09169 | -0.008 | -12.584
-15.5 | -1.155 | 0.08229 | -0.009 | -14.035
-15 | -1.156 | 0.07242 | -0.009 | -15.958
-14.5 | -1.155 | 0.06275 | -0.01 | -18.41
-14 | -1.155 | 0.05291 | -0.011 | -21.827
-13.5 | -1.152 | 0.04411 | -0.011 | -26.11
-13 | -1.145 | 0.03643 | -0.012 | -31.439
-12.5 | -1.136 | 0.03002 | -0.013 | -37.828
-12 | -1.121 | 0.02528 | -0.013 | -44.336
-11.5 | -1.1 | 0.02188 | -0.014 | -50.273
-11 | -1.074 | 0.01944 | -0.015 | -55.22
-10.5 | -1.042 | 0.01781 | -0.015 | -58.486
-10 | -0.98 | 0.0203 | -0.015 | -48.266
-9.5 | -0.961 | 0.01551 | -0.016 | -61.979
-9 | -0.916 | 0.01465 | -0.017 | -62.494
-8.5 | -0.867 | 0.01394 | -0.017 | -62.216
-8 | -0.816 | 0.01327 | -0.018 | -61.481
-7.5 | -0.763 | 0.01268 | -0.018 | -60.172
-7 | -0.708 | 0.01213 | -0.019 | -58.349
-6.5 | -0.652 | 0.01164 | -0.019 | -55.998
-6 | -0.594 | 0.01054 | -0.02 | -56.36
-5.5 | -0.536 | 0.01009 | -0.02 | -53.102
-5 | -0.477 | 0.0101 | -0.021 | -47.217
-4.5 | -0.417 | 0.01016 | -0.021 | -41.021
-4 | -0.357 | 0.00971 | -0.022 | -36.7
-3.5 | -0.296 | 0.00986 | -0.022 | -29.991
-3 | -0.235 | 0.00953 | -0.022 | -24.614
-2.5 | -0.173 | 0.00924 | -0.023 | -18.771
-2 | -0.112 | 0.00959 | -0.023 | -11.665
-1.5 | -0.05 | 0.00936 | -0.024 | -5.364
-1 | 0.012 | 0.00904 | -0.024 | 1.279
-0.5 | 0.073 | 0.00898 | -0.025 | 8.172
0 | 0.135 | 0.00859 | -0.025 | 15.724
0.5 | 0.197 | 0.00905 | -0.026 | 21.756
1 | 0.258 | 0.0091 | -0.026 | 28.401
1.5 | 0.32 | 0.00912 | -0.027 | 35.056
2 | 0.381 | 0.0087 | -0.027 | 43.821
2.5 | 0.442 | 0.00882 | -0.027 | 50.162
3 | 0.503 | 0.00896 | -0.028 | 56.131
3.5 | 0.564 | 0.00876 | -0.028 | 64.354
4 | 0.624 | 0.00907 | -0.029 | 68.75
4.5 | 0.684 | 0.00899 | -0.029 | 76.055
5 | 0.742 | 0.00945 | -0.03 | 78.534
5.5 | 0.801 | 0.00953 | -0.03 | 83.984
6 | 0.858 | 0.01117 | -0.03 | 76.774
6.5 | 0.914 | 0.0121 | -0.031 | 75.512
7 | 0.968 | 0.01301 | -0.031 | 74.406
7.5 | 1.021 | 0.01389 | -0.032 | 73.533
8 | 1.072 | 0.01473 | -0.032 | 72.783
8.5 | 1.121 | 0.01557 | -0.032 | 71.994
9 | 1.168 | 0.01637 | -0.033 | 71.355
9.5 | 1.212 | 0.01734 | -0.033 | 69.875
10 | 1.253 | 0.01844 | -0.033 | 67.946
10.5 | 1.29 | 0.01964 | -0.033 | 65.691
11 | 1.324 | 0.02108 | -0.034 | 62.804
11.5 | 1.354 | 0.02271 | -0.034 | 59.6
12 | 1.378 | 0.02466 | -0.034 | 55.878
12.5 | 1.398 | 0.02712 | -0.034 | 51.548
13 | 1.413 | 0.03008 | -0.034 | 46.99
13.5 | 1.424 | 0.03372 | -0.034 | 42.219
14 | 1.429 | 0.03823 | -0.034 | 37.387
14.5 | 1.431 | 0.04358 | -0.034 | 32.831
15 | 1.428 | 0.04987 | -0.033 | 28.642
15.5 | 1.42 | 0.05724 | -0.033 | 24.812
16 | 1.409 | 0.06545 | -0.033 | 21.534
16.5 | 1.396 | 0.07426 | -0.032 | 18.803
17 | 1.379 | 0.08457 | -0.032 | 16.307
17.5 | 1.36 | 0.09585 | -0.031 | 14.185
18 | 1.339 | 0.10745 | -0.03 | 12.463
18.5 | 1.318 | 0.11905 | -0.03 | 11.071
19 | 1.296 | 0.13062 | -0.029 | 9.922
19.5 | 1.274 | 0.14182 | -0.029 | 8.983

## 36. Re 750k Mach 0.10 (2)
BIGFOIL.COM POLAR EXPORT
NACA1415
NACA1415 |  |  |  | Cl Max: | 1.3154 | at alpha= | 15.5 | deg
XFOIL ncrit=9 |  |  |  | L/D Max: | 80.6661 | at alpha= | 7.5 | deg
Re: | 750000 |  |  | Cd Min: | 0.11583 | at alpha= | -20 | deg
Mach: | 0.1 |  |  | Cl=0 at alpha= | -1.1688 | deg
|  |  |  | @ Cl=0.1, Cd= | 0.0067159
|  |  |  | @ Cl=0.4, Cd= | 0.0071169
|  |  |  | @ Cl=0.6, Cd= | 0.0083975
alpha (deg) | Cl | Cd | Cm | Cl/Cd
-20 | -1.0415 | 0.11583 | -0.0346 | -8.9916
-19.5 | -1.0641 | 0.1048 | -0.0404 | -10.1536
-19 | -1.0864 | 0.09411 | -0.0458 | -11.5439
-18.5 | -1.1088 | 0.08362 | -0.0511 | -13.26
-18 | -1.1307 | 0.07386 | -0.0557 | -15.3087
-17.5 | -1.1537 | 0.06431 | -0.06 | -17.9397
-17 | -1.1733 | 0.05542 | -0.0638 | -21.1711
-16.5 | -1.1825 | 0.04819 | -0.0667 | -24.5383
-16 | -1.1892 | 0.04171 | -0.0686 | -28.5111
-15.5 | -1.186 | 0.03676 | -0.0694 | -32.2633
-15 | -1.1876 | 0.03197 | -0.0689 | -37.1473
-14.5 | -1.1852 | 0.02822 | -0.0671 | -41.9986
-14 | -1.1746 | 0.02565 | -0.064 | -45.7934
-13.5 | -1.161 | 0.02371 | -0.06 | -48.9667
-13 | -1.1579 | 0.02174 | -0.0537 | -53.2613
-12.5 | -1.1502 | 0.0205 | -0.0467 | -56.1073
-12 | -1.1477 | 0.01968 | -0.0377 | -58.3181
-11.5 | -1.1522 | 0.01887 | -0.0271 | -61.0599
-11 | -1.142 | 0.01801 | -0.0192 | -63.4092
-10.5 | -1.079 | 0.01699 | -0.0215 | -63.5079
-10 | -1.0142 | 0.0161 | -0.024 | -62.9938
-9.5 | -0.9535 | 0.01509 | -0.0256 | -63.1875
-8.5 | -0.8256 | 0.01342 | -0.0297 | -61.5201
-8 | -0.7582 | 0.01264 | -0.0323 | -59.9842
-7.5 | -0.686 | 0.01186 | -0.0358 | -57.8415
-7 | -0.6276 | 0.01113 | -0.0364 | -56.3881
-6.5 | -0.555 | 0.01041 | -0.0399 | -53.3141
-6 | -0.4966 | 0.00981 | -0.0403 | -50.6218
-5.5 | -0.4371 | 0.00924 | -0.041 | -47.3052
-5 | -0.3804 | 0.00874 | -0.0409 | -43.524
-4.5 | -0.3264 | 0.00832 | -0.0403 | -39.2308
-4 | -0.2739 | 0.00798 | -0.0392 | -34.3233
-3.5 | -0.2237 | 0.00769 | -0.0377 | -29.0897
-3 | -0.1744 | 0.00745 | -0.0359 | -23.4094
-2.5 | -0.1257 | 0.00725 | -0.034 | -17.3379
-2 | -0.0784 | 0.00707 | -0.0318 | -11.0891
-1.5 | -0.0312 | 0.00691 | -0.0296 | -4.5152
-1 | 0.0159 | 0.00681 | -0.0273 | 2.3348
-0.5 | 0.0624 | 0.00674 | -0.0249 | 9.2582
0 | 0.1092 | 0.00671 | -0.0226 | 16.2742
0.5 | 0.1558 | 0.00667 | -0.0202 | 23.3583
1 | 0.2024 | 0.00669 | -0.0177 | 30.2541
1.5 | 0.2489 | 0.00672 | -0.0153 | 37.0387
2 | 0.2965 | 0.00678 | -0.013 | 43.7316
2.5 | 0.3454 | 0.00692 | -0.011 | 49.9133
3 | 0.3987 | 0.00711 | -0.01 | 56.0759
3.5 | 0.4605 | 0.00744 | -0.0109 | 61.8952
4 | 0.5258 | 0.00786 | -0.0126 | 66.8957
4.5 | 0.5955 | 0.00836 | -0.0154 | 71.2321
5 | 0.6615 | 0.00891 | -0.0174 | 74.2424
5.5 | 0.7356 | 0.00957 | -0.0213 | 76.8652
6 | 0.7998 | 0.01024 | -0.0232 | 78.1055
6.5 | 0.8707 | 0.01093 | -0.0267 | 79.6615
7 | 0.9358 | 0.0117 | -0.029 | 79.9829
7.5 | 1.0051 | 0.01246 | -0.0323 | 80.6661
8 | 1.048 | 0.01309 | -0.0302 | 80.0611
8.5 | 1.0702 | 0.01369 | -0.0238 | 78.1738
9 | 1.0909 | 0.01433 | -0.0171 | 76.127
9.5 | 1.1066 | 0.01495 | -0.0094 | 74.0201
10 | 1.122 | 0.01561 | -0.0018 | 71.877
10.5 | 1.1422 | 0.01646 | 0.0044 | 69.3925
11 | 1.1641 | 0.01748 | 0.0099 | 66.5961
11.5 | 1.1877 | 0.01862 | 0.0146 | 63.7863
12 | 1.2115 | 0.0199 | 0.0188 | 60.8794
12.5 | 1.23 | 0.02163 | 0.0231 | 56.8655
13 | 1.2536 | 0.02327 | 0.0263 | 53.8719
13.5 | 1.2669 | 0.02576 | 0.0297 | 49.1809
14 | 1.2868 | 0.02806 | 0.0321 | 45.8589
14.5 | 1.2966 | 0.03138 | 0.0342 | 41.3193
15 | 1.3065 | 0.03501 | 0.0355 | 37.3179
15.5 | 1.3154 | 0.03906 | 0.0362 | 33.6764
16 | 1.3138 | 0.04447 | 0.0361 | 29.5435
16.5 | 1.3081 | 0.05071 | 0.0353 | 25.7957
17 | 1.3057 | 0.05693 | 0.0341 | 22.9352
17.5 | 1.3008 | 0.06371 | 0.0322 | 20.4175
18 | 1.2862 | 0.072 | 0.0295 | 17.8639
18.5 | 1.2626 | 0.08165 | 0.0261 | 15.4636
19 | 1.2506 | 0.09012 | 0.0228 | 13.8771
19.5 | 1.2363 | 0.09911 | 0.0191 | 12.474
20 | 1.2202 | 0.10855 | 0.015 | 11.2409

## 37. Re 750k Mach 0.25 (1)
BIGFOIL.COM POLAR EXPORT
NACA1415
NACA1415 |  |  |  | Cl Max: | 1.368 | at alpha= | 13 | deg
JavaFoil+Calcfoil stall+Eppler ext transition |  |  |  | L/D Max: | 81.528 | at alpha= | 5 | deg
Re: | 750000 |  |  | Cd Min: | 0.00876 | at alpha= | 3 | deg
Mach: | 0.25 |  |  | Cl=0 at alpha= | -1.0938 | deg
|  |  |  | @ Cl=0.1, Cd= | 0.0088622
|  |  |  | @ Cl=0.4, Cd= | 0.0089943
|  |  |  | @ Cl=0.6, Cd= | 0.0089687
alpha (deg) | Cl | Cd | Cm | Cl/Cd
-17.5 | -0.952 | 0.1447 | -0.006 | -6.577
-17 | -0.979 | 0.13451 | -0.006 | -7.279
-16.5 | -1.003 | 0.12464 | -0.007 | -8.046
-16 | -1.023 | 0.11482 | -0.007 | -8.91
-15.5 | -1.04 | 0.10491 | -0.008 | -9.909
-15 | -1.053 | 0.09487 | -0.009 | -11.1
-14.5 | -1.064 | 0.08455 | -0.009 | -12.584
-14 | -1.073 | 0.07363 | -0.01 | -14.573
-13.5 | -1.079 | 0.06291 | -0.011 | -17.155
-13 | -1.083 | 0.05237 | -0.012 | -20.674
-12.5 | -1.086 | 0.04211 | -0.012 | -25.784
-12 | -1.084 | 0.03384 | -0.013 | -32.025
-11.5 | -1.076 | 0.02747 | -0.014 | -39.194
-11 | -1.062 | 0.02306 | -0.015 | -46.031
-10.5 | -1.039 | 0.02006 | -0.016 | -51.783
-10 | -1.008 | 0.01816 | -0.016 | -55.544
-9.5 | -0.971 | 0.0167 | -0.017 | -58.151
-9 | -0.929 | 0.01559 | -0.017 | -59.56
-8.5 | -0.882 | 0.01468 | -0.018 | -60.086
-8 | -0.832 | 0.01391 | -0.018 | -59.803
-7.5 | -0.779 | 0.01322 | -0.019 | -58.935
-7 | -0.724 | 0.01262 | -0.019 | -57.383
-6.5 | -0.667 | 0.01205 | -0.02 | -55.359
-6 | -0.609 | 0.01154 | -0.02 | -52.783
-5.5 | -0.549 | 0.01043 | -0.021 | -52.682
-5 | -0.489 | 0.01046 | -0.021 | -46.757
-4.5 | -0.428 | 0.00999 | -0.022 | -42.843
-4 | -0.366 | 0.01003 | -0.022 | -36.484
-3.5 | -0.304 | 0.00962 | -0.023 | -31.563
-3 | -0.241 | 0.0098 | -0.023 | -24.586
-2.5 | -0.178 | 0.00953 | -0.024 | -18.678
-2 | -0.115 | 0.00935 | -0.024 | -12.293
-1.5 | -0.052 | 0.00968 | -0.024 | -5.327
-1 | 0.012 | 0.00887 | -0.025 | 1.339
-0.5 | 0.075 | 0.00887 | -0.025 | 8.502
0 | 0.139 | 0.00885 | -0.026 | 15.688
0.5 | 0.202 | 0.00889 | -0.026 | 22.747
1 | 0.265 | 0.00894 | -0.027 | 29.673
1.5 | 0.329 | 0.00888 | -0.027 | 37.012
2 | 0.391 | 0.00898 | -0.028 | 43.618
2.5 | 0.454 | 0.00908 | -0.028 | 50.049
3 | 0.517 | 0.00876 | -0.029 | 58.975
3.5 | 0.579 | 0.00901 | -0.029 | 64.221
4 | 0.64 | 0.00889 | -0.03 | 72.043
4.5 | 0.701 | 0.0093 | -0.03 | 75.384
5 | 0.762 | 0.00934 | -0.03 | 81.528
5.5 | 0.821 | 0.01088 | -0.031 | 75.436
6 | 0.879 | 0.01174 | -0.031 | 74.851
6.5 | 0.935 | 0.01274 | -0.032 | 73.441
7 | 0.99 | 0.01368 | -0.032 | 72.353
7.5 | 1.043 | 0.01463 | -0.032 | 71.311
8 | 1.094 | 0.01556 | -0.033 | 70.29
8.5 | 1.142 | 0.01643 | -0.033 | 69.477
9 | 1.187 | 0.01749 | -0.033 | 67.843
9.5 | 1.227 | 0.01867 | -0.034 | 65.754
10 | 1.264 | 0.02001 | -0.034 | 63.199
10.5 | 1.297 | 0.02161 | -0.034 | 60.01
11 | 1.324 | 0.02353 | -0.034 | 56.265
11.5 | 1.345 | 0.02584 | -0.034 | 52.057
12 | 1.359 | 0.02876 | -0.034 | 47.245
12.5 | 1.367 | 0.03243 | -0.034 | 42.139
13 | 1.368 | 0.03708 | -0.034 | 36.882
13.5 | 1.361 | 0.04312 | -0.034 | 31.566
14 | 1.349 | 0.0504 | -0.033 | 26.768
14.5 | 1.331 | 0.05915 | -0.033 | 22.507
15 | 1.309 | 0.06917 | -0.032 | 18.926
15.5 | 1.279 | 0.08105 | -0.031 | 15.775
16 | 1.243 | 0.09448 | -0.03 | 13.157
16.5 | 1.205 | 0.10856 | -0.029 | 11.1
17 | 1.166 | 0.12207 | -0.028 | 9.553
17.5 | 1.126 | 0.13492 | -0.027 | 8.345
18 | 1.083 | 0.14748 | -0.026 | 7.346

## 38. Re 750k Mach 0.25 (2)
BIGFOIL.COM POLAR EXPORT
NACA1415
NACA1415 |  |  |  | Cl Max: | 1.2566 | at alpha= | 15 | deg
XFOIL ncrit=9 |  |  |  | L/D Max: | 78.3675 | at alpha= | 7.5 | deg
Re: | 750000 |  |  | Cd Min: | 0.13522 | at alpha= | 20 | deg
Mach: | 0.25 |  |  | Cl=0 at alpha= | -1.1649 | deg
|  |  |  | @ Cl=0.1, Cd= | 0.0068993
|  |  |  | @ Cl=0.4, Cd= | 0.0072539
|  |  |  | @ Cl=0.6, Cd= | 0.0085291
alpha (deg) | Cl | Cd | Cm | Cl/Cd
-19 | -0.9142 | 0.13133 | -0.0294 | -6.9611
-18.5 | -0.9527 | 0.11676 | -0.0376 | -8.1595
-18 | -0.9833 | 0.10419 | -0.0445 | -9.4376
-17.5 | -1.0074 | 0.09346 | -0.0499 | -10.7789
-17 | -1.0316 | 0.0829 | -0.0552 | -12.4439
-16.5 | -1.053 | 0.07291 | -0.0601 | -14.4425
-16 | -1.0764 | 0.06316 | -0.0647 | -17.0424
-15.5 | -1.0935 | 0.05449 | -0.0684 | -20.0679
-15 | -1.1062 | 0.04679 | -0.0713 | -23.6418
-14.5 | -1.1156 | 0.03996 | -0.0731 | -27.9179
-14 | -1.1244 | 0.03395 | -0.0735 | -33.1193
-13.5 | -1.1213 | 0.02976 | -0.0721 | -37.6781
-13 | -1.1152 | 0.02655 | -0.0689 | -42.0038
-12.5 | -1.1122 | 0.0239 | -0.0638 | -46.5356
-12 | -1.1092 | 0.02195 | -0.057 | -50.533
-11.5 | -1.1064 | 0.02067 | -0.0485 | -53.5269
-11 | -1.1179 | 0.01981 | -0.0365 | -56.4311
-10.5 | -1.1073 | 0.01867 | -0.0285 | -59.3091
-10 | -1.0413 | 0.01742 | -0.0306 | -59.7761
-9.5 | -0.9777 | 0.01633 | -0.0318 | -59.8714
-9 | -0.9097 | 0.0152 | -0.034 | -59.8487
-8.5 | -0.8456 | 0.01421 | -0.0352 | -59.5074
-8 | -0.777 | 0.0133 | -0.0372 | -58.4211
-7.5 | -0.7026 | 0.01235 | -0.0404 | -56.8907
-7 | -0.6417 | 0.01156 | -0.0407 | -55.5104
-6.5 | -0.5659 | 0.01075 | -0.0442 | -52.6419
-6 | -0.5057 | 0.01011 | -0.0443 | -50.0198
-5.5 | -0.4457 | 0.0095 | -0.0444 | -46.9158
-5 | -0.3875 | 0.00897 | -0.0441 | -43.1996
-4.5 | -0.3319 | 0.00853 | -0.0432 | -38.9097
-4 | -0.2801 | 0.00818 | -0.0415 | -34.2421
-3.5 | -0.2289 | 0.00788 | -0.0396 | -29.0482
-3 | -0.1785 | 0.00764 | -0.0376 | -23.3639
-2 | -0.0804 | 0.00725 | -0.033 | -11.0897
-1.5 | -0.0321 | 0.00711 | -0.0306 | -4.5148
-1 | 0.0158 | 0.007 | -0.028 | 2.2571
-0.5 | 0.0632 | 0.00693 | -0.0254 | 9.1198
0.5 | 0.1592 | 0.00685 | -0.0203 | 23.2409
1.5 | 0.2546 | 0.00688 | -0.0151 | 37.0058
2 | 0.3024 | 0.00697 | -0.0124 | 43.3859
2.5 | 0.3529 | 0.00707 | -0.0103 | 49.9151
3 | 0.4067 | 0.00728 | -0.0088 | 55.8654
3.5 | 0.467 | 0.00759 | -0.0088 | 61.5283
4 | 0.5363 | 0.00803 | -0.0109 | 66.787
4.5 | 0.6065 | 0.00858 | -0.0132 | 70.6876
5 | 0.6751 | 0.00918 | -0.0151 | 73.5403
5.5 | 0.752 | 0.00992 | -0.019 | 75.8065
6 | 0.8193 | 0.01064 | -0.0209 | 77.0019
6.5 | 0.8919 | 0.01144 | -0.024 | 77.9633
7 | 0.9602 | 0.01232 | -0.0263 | 77.9383
7.5 | 1.0321 | 0.01317 | -0.0294 | 78.3675
8 | 1.0568 | 0.01378 | -0.0229 | 76.6909
8.5 | 1.0735 | 0.01443 | -0.0149 | 74.3936
9 | 1.0816 | 0.01503 | -0.0051 | 71.9627
9.5 | 1.0975 | 0.01582 | 0.0028 | 69.3742
10 | 1.1177 | 0.01679 | 0.0095 | 66.5694
10.5 | 1.1382 | 0.01803 | 0.0155 | 63.1281
11 | 1.162 | 0.01936 | 0.0205 | 60.0207
11.5 | 1.1842 | 0.02097 | 0.0251 | 56.4711
12 | 1.2003 | 0.02316 | 0.0296 | 51.8264
12.5 | 1.2207 | 0.02538 | 0.033 | 48.0969
13 | 1.2322 | 0.02851 | 0.036 | 43.2199
13.5 | 1.2461 | 0.03183 | 0.0381 | 39.1486
14 | 1.2486 | 0.03646 | 0.0395 | 34.2457
14.5 | 1.2544 | 0.04121 | 0.04 | 30.4392
15 | 1.2566 | 0.04667 | 0.0398 | 26.9252
15.5 | 1.2483 | 0.05355 | 0.0386 | 23.3109
16 | 1.2351 | 0.0613 | 0.0368 | 20.1485
16.5 | 1.2263 | 0.06895 | 0.0346 | 17.7854
17 | 1.2128 | 0.07737 | 0.0317 | 15.6753
17.5 | 1.1982 | 0.0863 | 0.0283 | 13.8841
18 | 1.1784 | 0.09592 | 0.0244 | 12.2852
18.5 | 1.1617 | 0.10559 | 0.0203 | 11.002
19 | 1.1454 | 0.11542 | 0.0158 | 9.9238
19.5 | 1.1297 | 0.12536 | 0.0109 | 9.0116
20 | 1.1158 | 0.13522 | 0.0057 | 8.2517

## 39. Re 750k Mach 0.50 (1)
BIGFOIL.COM POLAR EXPORT
NACA1415
NACA1415 |  |  |  | Cl Max: | 1.18 | at alpha= | 9 | deg
JavaFoil+Calcfoil stall+Eppler ext transition |  |  |  | L/D Max: | 68.93 | at alpha= | 5 | deg
Re: | 750000 |  |  | Cd Min: | 0.00857 | at alpha= | 0.5 | deg
Mach: | 0.5 |  |  | Cl=0 at alpha= | -1.0916 | deg
|  |  |  | @ Cl=0.1, Cd= | 0.008991
|  |  |  | @ Cl=0.4, Cd= | 0.0088237
|  |  |  | @ Cl=0.6, Cd= | 0.0092091
alpha (deg) | Cl | Cd | Cm | Cl/Cd
-20 | -1.046 | 0.22503 | -0.006 | -4.649
-19.5 | -1.018 | 0.20891 | -0.006 | -4.871
-19 | -0.991 | 0.21019 | -0.006 | -4.715
-18.5 | -0.963 | 0.20591 | -0.006 | -4.675
-18 | -0.936 | 0.20027 | -0.006 | -4.672
-17.5 | -0.908 | 0.18917 | -0.006 | -4.799
-17 | -0.881 | 0.18645 | -0.007 | -4.723
-16.5 | -0.853 | 0.18167 | -0.007 | -4.696
-16 | -0.825 | 0.1726 | -0.007 | -4.781
-15.5 | -0.798 | 0.17046 | -0.007 | -4.679
-15 | -0.77 | 0.16704 | -0.007 | -4.61
-14.5 | -0.742 | 0.15348 | -0.007 | -4.834
-14 | -0.715 | 0.15257 | -0.008 | -4.685
-13.5 | -0.687 | 0.14381 | -0.008 | -4.775
-13 | -0.659 | 0.14172 | -0.008 | -4.653
-12.5 | -0.631 | 0.13287 | -0.008 | -4.752
-12 | -0.603 | 0.12771 | -0.008 | -4.725
-11.5 | -0.576 | 0.11849 | -0.008 | -4.857
-11 | -0.548 | 0.11085 | -0.008 | -4.942
-10.5 | -0.52 | 0.10195 | -0.008 | -5.101
-10 | -0.709 | 0.07291 | -0.011 | -9.729
-9.5 | -0.817 | 0.04807 | -0.015 | -16.996
-9 | -0.869 | 0.03053 | -0.017 | -28.464
-8.5 | -0.881 | 0.02249 | -0.019 | -39.152
-8 | -0.864 | 0.01878 | -0.02 | -45.994
-7.5 | -0.828 | 0.01667 | -0.021 | -49.647
-7 | -0.781 | 0.01547 | -0.021 | -50.472
-6.5 | -0.727 | 0.0144 | -0.022 | -50.472
-6 | -0.668 | 0.01353 | -0.023 | -49.371
-5.5 | -0.606 | 0.01276 | -0.023 | -47.485
-5 | -0.541 | 0.01183 | -0.024 | -45.737
-4.5 | -0.475 | 0.01122 | -0.024 | -42.312
-4 | -0.407 | 0.00962 | -0.025 | -42.303
-3.5 | -0.338 | 0.00962 | -0.025 | -35.143
-3 | -0.269 | 0.00965 | -0.026 | -27.84
-2.5 | -0.199 | 0.00983 | -0.026 | -20.208
-2 | -0.128 | 0.00959 | -0.027 | -13.367
-1.5 | -0.058 | 0.00903 | -0.027 | -6.37
-1 | 0.013 | 0.00932 | -0.028 | 1.424
-0.5 | 0.084 | 0.009 | -0.028 | 9.354
0 | 0.155 | 0.00896 | -0.029 | 17.288
0.5 | 0.226 | 0.00857 | -0.029 | 26.327
1 | 0.296 | 0.00888 | -0.03 | 33.354
1.5 | 0.366 | 0.00895 | -0.03 | 40.952
2 | 0.436 | 0.00869 | -0.031 | 50.235
2.5 | 0.506 | 0.00886 | -0.031 | 57.125
3 | 0.575 | 0.00872 | -0.032 | 65.991
3.5 | 0.644 | 0.01007 | -0.032 | 63.96
4 | 0.711 | 0.0106 | -0.033 | 67.098
4.5 | 0.778 | 0.0113 | -0.033 | 68.828
5 | 0.842 | 0.01222 | -0.034 | 68.93
5.5 | 0.905 | 0.0134 | -0.034 | 67.506
6 | 0.964 | 0.01474 | -0.035 | 65.429
6.5 | 1.02 | 0.01611 | -0.035 | 63.321
7 | 1.071 | 0.01753 | -0.035 | 61.092
7.5 | 1.116 | 0.019 | -0.036 | 58.72
8 | 1.151 | 0.02094 | -0.036 | 54.976
8.5 | 1.175 | 0.02344 | -0.036 | 50.123
9 | 1.18 | 0.02692 | -0.036 | 43.849
9.5 | 1.153 | 0.03251 | -0.035 | 35.465
10 | 1.061 | 0.04408 | -0.034 | 24.078
10.5 | 0.639 | 0.09433 | -0.016 | 6.778
11 | 0.667 | 0.09831 | -0.017 | 6.787
11.5 | 0.695 | 0.11893 | -0.018 | 5.842
12 | 0.722 | 0.12462 | -0.019 | 5.798
12.5 | 0.75 | 0.13402 | -0.02 | 5.599
13 | 0.778 | 0.14305 | -0.021 | 5.44
13.5 | 0.806 | 0.14648 | -0.022 | 5.505
14 | 0.833 | 0.15249 | -0.022 | 5.465

## 40. Re 750k Mach 0.50 (2)
BIGFOIL.COM POLAR EXPORT
NACA1415
NACA1415 |  |  |  | Cl Max: | 1.0912 | at alpha= | 11 | deg
XFOIL ncrit=9 |  |  |  | L/D Max: | 70.2946 | at alpha= | 5.5 | deg
Re: | 750000 |  |  | Cd Min: | 0.14242 | at alpha= | 16 | deg
Mach: | 0.5 |  |  | Cl=0 at alpha= | -1.1445 | deg
|  |  |  | @ Cl=0.1, Cd= | 0.0076708
|  |  |  | @ Cl=0.4, Cd= | 0.0078741
|  |  |  | @ Cl=0.6, Cd= | 0.009153
alpha (deg) | Cl | Cd | Cm | Cl/Cd
-14.5 | -0.5704 | 0.1382 | -0.0296 | -4.1274
-14 | -0.6612 | 0.11362 | -0.0434 | -5.8194
-13.5 | -0.6917 | 0.10113 | -0.05 | -6.8397
-13 | -0.7355 | 0.08755 | -0.0575 | -8.4009
-12.5 | -0.7795 | 0.07484 | -0.0645 | -10.4156
-12 | -0.8223 | 0.06309 | -0.0707 | -13.0338
-11.5 | -0.8633 | 0.05216 | -0.0758 | -16.551
-11 | -0.8948 | 0.0429 | -0.0791 | -20.8578
-10.5 | -0.917 | 0.03545 | -0.0799 | -25.8674
-10 | -0.9372 | 0.02969 | -0.0772 | -31.5662
-9.5 | -0.9605 | 0.02566 | -0.0699 | -37.4318
-9 | -0.9519 | 0.02219 | -0.0652 | -42.8977
-8.5 | -0.8955 | 0.01923 | -0.0652 | -46.5679
-8 | -0.8309 | 0.01705 | -0.0649 | -48.7331
-7.5 | -0.7612 | 0.01528 | -0.0644 | -49.8168
-7 | -0.6936 | 0.01378 | -0.0632 | -50.3338
-6.5 | -0.6169 | 0.01252 | -0.0636 | -49.2732
-6 | -0.5432 | 0.01151 | -0.0634 | -47.1937
-5.5 | -0.4768 | 0.01069 | -0.0619 | -44.6024
-5 | -0.4141 | 0.01002 | -0.0598 | -41.3273
-4.5 | -0.3593 | 0.00951 | -0.0561 | -37.7813
-4 | -0.3042 | 0.00909 | -0.0526 | -33.4653
-3 | -0.1971 | 0.00847 | -0.0453 | -23.2704
-2.5 | -0.1437 | 0.00826 | -0.0418 | -17.3971
-2 | -0.0901 | 0.00809 | -0.0383 | -11.1372
-1.5 | -0.0374 | 0.00793 | -0.0348 | -4.7163
-1 | 0.0152 | 0.00782 | -0.0313 | 1.9437
-0.5 | 0.0675 | 0.00772 | -0.0277 | 8.7435
0 | 0.1204 | 0.00764 | -0.0243 | 15.7592
0.5 | 0.1726 | 0.00763 | -0.0207 | 22.6212
1 | 0.2252 | 0.00762 | -0.0171 | 29.5538
1.5 | 0.2765 | 0.00765 | -0.0132 | 36.1438
2 | 0.3281 | 0.0077 | -0.0093 | 42.6104
2.5 | 0.3787 | 0.00781 | -0.0051 | 48.4891
3 | 0.4319 | 0.00797 | -0.0013 | 54.1907
3.5 | 0.4908 | 0.00828 | 0.0013 | 59.2754
4 | 0.5654 | 0.00883 | 0.0007 | 64.0317
4.5 | 0.6468 | 0.00959 | -0.0013 | 67.4453
5 | 0.7284 | 0.01048 | -0.0033 | 69.5038
5.5 | 0.8112 | 0.01154 | -0.0054 | 70.2946
6 | 0.8911 | 0.01268 | -0.0071 | 70.276
6.5 | 0.9692 | 0.01386 | -0.0084 | 69.9278
7 | 1.0005 | 0.01487 | -0.0015 | 67.2831
7.5 | 1.008 | 0.01583 | 0.0097 | 63.6766
8 | 1.0225 | 0.01717 | 0.019 | 59.5515
8.5 | 1.0391 | 0.01894 | 0.027 | 54.8627
9 | 1.0555 | 0.02124 | 0.0339 | 49.694
9.5 | 1.0708 | 0.02415 | 0.0394 | 44.3395
10 | 1.0835 | 0.02779 | 0.0437 | 38.9888
10.5 | 1.0886 | 0.0325 | 0.0467 | 33.4954
11 | 1.0912 | 0.0379 | 0.0484 | 28.7916
11.5 | 1.0847 | 0.04446 | 0.0488 | 24.3972
12 | 1.0769 | 0.05152 | 0.0485 | 20.9026
12.5 | 1.0624 | 0.05955 | 0.0469 | 17.8405
13 | 1.0422 | 0.06854 | 0.0442 | 15.2057
13.5 | 1.0183 | 0.07836 | 0.0406 | 12.9952
14 | 0.9924 | 0.08895 | 0.036 | 11.1568
14.5 | 0.9672 | 0.09992 | 0.0308 | 9.6797
15 | 0.9392 | 0.11166 | 0.0248 | 8.4112
15.5 | 0.8986 | 0.12593 | 0.0165 | 7.1357
16 | 0.8513 | 0.14242 | 0.0065 | 5.9774

## 41. Re 1M Mach 0.00 (1)
BIGFOIL.COM POLAR EXPORT
NACA1415
NACA1415 |  |  |  | Cl Max: | 1.457 | at alpha= | 15 | deg
JavaFoil+Calcfoil stall+Eppler ext transition |  |  |  | L/D Max: | 86.038 | at alpha= | 5.5 | deg
Re: | 1000000 |  |  | Cd Min: | 0.00851 | at alpha= | 3 | deg
Mach: | 0 |  |  | Cl=0 at alpha= | -1.0968 | deg
|  |  |  | @ Cl=0.1, Cd= | 0.0090844
|  |  |  | @ Cl=0.4, Cd= | 0.0088044
|  |  |  | @ Cl=0.6, Cd= | 0.008613
alpha (deg) | Cl | Cd | Cm | Cl/Cd
-19.5 | -1.144 | 0.14264 | -0.006 | -8.02
-19 | -1.154 | 0.13353 | -0.006 | -8.642
-18.5 | -1.163 | 0.12437 | -0.006 | -9.348
-18 | -1.17 | 0.11526 | -0.007 | -10.15
-17.5 | -1.176 | 0.10607 | -0.007 | -11.085
-17 | -1.18 | 0.09689 | -0.008 | -12.183
-16.5 | -1.184 | 0.08751 | -0.008 | -13.527
-16 | -1.186 | 0.07835 | -0.009 | -15.133
-15.5 | -1.187 | 0.06894 | -0.009 | -17.216
-15 | -1.187 | 0.05976 | -0.01 | -19.861
-14.5 | -1.188 | 0.05045 | -0.01 | -23.54
-14 | -1.185 | 0.04243 | -0.011 | -27.921
-13.5 | -1.179 | 0.03536 | -0.012 | -33.345
-13 | -1.169 | 0.02952 | -0.012 | -39.609
-12.5 | -1.156 | 0.02487 | -0.013 | -46.459
-12 | -1.136 | 0.02155 | -0.014 | -52.731
-11.5 | -1.111 | 0.01922 | -0.014 | -57.809
-11 | -1.081 | 0.01745 | -0.015 | -61.956
-10.5 | -1.045 | 0.01615 | -0.015 | -64.715
-10 | -1.006 | 0.01515 | -0.016 | -66.392
-9.5 | -0.962 | 0.01447 | -0.016 | -66.442
-9 | -0.915 | 0.01373 | -0.017 | -66.618
-8.5 | -0.865 | 0.01311 | -0.017 | -66.009
-8 | -0.814 | 0.01255 | -0.018 | -64.863
-7.5 | -0.76 | 0.01201 | -0.018 | -63.329
-7 | -0.705 | 0.01156 | -0.019 | -61.013
-6.5 | -0.649 | 0.01053 | -0.019 | -61.654
-6 | -0.592 | 0.01008 | -0.02 | -58.726
-5.5 | -0.534 | 0.01013 | -0.02 | -52.647
-5 | -0.475 | 0.01021 | -0.021 | -46.464
-4.5 | -0.415 | 0.00977 | -0.021 | -42.468
-4 | -0.355 | 0.0096 | -0.021 | -36.962
-3.5 | -0.294 | 0.00924 | -0.022 | -31.864
-3 | -0.234 | 0.00894 | -0.022 | -26.127
-2.5 | -0.173 | 0.00919 | -0.023 | -18.767
-2 | -0.111 | 0.00908 | -0.023 | -12.251
-1.5 | -0.05 | 0.00893 | -0.024 | -5.595
-1 | 0.012 | 0.00877 | -0.024 | 1.312
-0.5 | 0.073 | 0.00908 | -0.025 | 8.044
0 | 0.134 | 0.00909 | -0.025 | 14.787
0.5 | 0.196 | 0.00864 | -0.026 | 22.67
1 | 0.257 | 0.00867 | -0.026 | 29.655
1.5 | 0.318 | 0.00867 | -0.026 | 36.73
2 | 0.379 | 0.00877 | -0.027 | 43.252
2.5 | 0.44 | 0.00887 | -0.027 | 49.642
3 | 0.501 | 0.00851 | -0.028 | 58.836
3.5 | 0.561 | 0.00873 | -0.028 | 64.309
4 | 0.621 | 0.00855 | -0.029 | 72.678
4.5 | 0.68 | 0.00887 | -0.029 | 76.756
5 | 0.739 | 0.00877 | -0.029 | 84.278
5.5 | 0.797 | 0.00927 | -0.03 | 86.038
6 | 0.854 | 0.01052 | -0.03 | 81.199
6.5 | 0.91 | 0.01137 | -0.031 | 80.041
7 | 0.965 | 0.01222 | -0.031 | 78.954
7.5 | 1.018 | 0.01302 | -0.031 | 78.182
8 | 1.069 | 0.01379 | -0.032 | 77.536
8.5 | 1.119 | 0.01446 | -0.032 | 77.409
9 | 1.167 | 0.01526 | -0.033 | 76.466
9.5 | 1.211 | 0.01612 | -0.033 | 75.113
10 | 1.253 | 0.01708 | -0.033 | 73.38
10.5 | 1.292 | 0.01812 | -0.033 | 71.314
11 | 1.327 | 0.01933 | -0.034 | 68.671
11.5 | 1.359 | 0.02072 | -0.034 | 65.598
12 | 1.386 | 0.02233 | -0.034 | 62.071
12.5 | 1.409 | 0.02428 | -0.034 | 58.028
13 | 1.427 | 0.02663 | -0.034 | 53.6
13.5 | 1.441 | 0.02951 | -0.034 | 48.845
14 | 1.451 | 0.03299 | -0.034 | 43.98
14.5 | 1.456 | 0.0373 | -0.034 | 39.034
15 | 1.457 | 0.04234 | -0.034 | 34.415
15.5 | 1.453 | 0.0481 | -0.034 | 30.219
16 | 1.446 | 0.05494 | -0.033 | 26.314
16.5 | 1.436 | 0.06237 | -0.033 | 23.019
17 | 1.423 | 0.07069 | -0.033 | 20.129
17.5 | 1.408 | 0.07968 | -0.032 | 17.673
18 | 1.391 | 0.0892 | -0.032 | 15.6
18.5 | 1.371 | 0.10038 | -0.032 | 13.663
19 | 1.352 | 0.11098 | -0.031 | 12.181
19.5 | 1.331 | 0.12204 | -0.031 | 10.905
20 | 1.309 | 0.13327 | -0.03 | 9.826

## 42. Re 1M Mach 0.00 (2)
BIGFOIL.COM POLAR EXPORT
NACA1415
NACA1415 |  |  |  | Cl Max: | 1.3887 | at alpha= | 17.5 | deg
XFOIL ncrit=9 |  |  |  | L/D Max: | 85.235 | at alpha= | 8 | deg
Re: | 1000000 |  |  | Cd Min: | 0.10394 | at alpha= | -20 | deg
Mach: | 0 |  |  | Cl=0 at alpha= | -1.1533 | deg
|  |  |  | @ Cl=0.1, Cd= | 0.0063483
|  |  |  | @ Cl=0.4, Cd= | 0.0065803
|  |  |  | @ Cl=0.6, Cd= | 0.0077713
alpha (deg) | Cl | Cd | Cm | Cl/Cd
-20 | -1.1107 | 0.10394 | -0.0388 | -10.686
-19.5 | -1.1382 | 0.09261 | -0.0445 | -12.2902
-19 | -1.1774 | 0.08 | -0.0507 | -14.7175
-18.5 | -1.2153 | 0.06792 | -0.0566 | -17.8931
-18 | -1.2444 | 0.05753 | -0.0614 | -21.6305
-17.5 | -1.2621 | 0.04909 | -0.065 | -25.7099
-17 | -1.2729 | 0.04202 | -0.0674 | -30.2927
-16.5 | -1.2728 | 0.0367 | -0.0685 | -34.6812
-16 | -1.2658 | 0.03256 | -0.0685 | -38.8759
-15.5 | -1.2669 | 0.02832 | -0.0671 | -44.7352
-15 | -1.2589 | 0.02542 | -0.0645 | -49.524
-14.5 | -1.2445 | 0.02339 | -0.0611 | -53.2065
-14 | -1.2283 | 0.02183 | -0.0569 | -56.2666
-13.5 | -1.2223 | 0.0202 | -0.0504 | -60.5099
-13 | -1.2149 | 0.01913 | -0.043 | -63.5076
-12.5 | -1.2159 | 0.01848 | -0.0331 | -65.7955
-12 | -1.2072 | 0.01784 | -0.0248 | -67.6682
-11.5 | -1.1688 | 0.01679 | -0.0226 | -69.6129
-11 | -1.1064 | 0.0159 | -0.0249 | -69.5849
-10.5 | -1.0459 | 0.01503 | -0.0266 | -69.5875
-10 | -0.9855 | 0.01416 | -0.0283 | -69.5975
-9.5 | -0.9199 | 0.01339 | -0.0309 | -68.7005
-9 | -0.8589 | 0.01267 | -0.0323 | -67.7901
-8.5 | -0.7964 | 0.01196 | -0.034 | -66.5886
-8 | -0.7283 | 0.01123 | -0.0369 | -64.8531
-7.5 | -0.6661 | 0.01059 | -0.0384 | -62.899
-7 | -0.6 | 0.00996 | -0.0407 | -60.241
-6.5 | -0.5406 | 0.00938 | -0.0415 | -57.6333
-6 | -0.481 | 0.00886 | -0.0423 | -54.2889
-5.5 | -0.4258 | 0.00843 | -0.0421 | -50.5101
-5 | -0.374 | 0.00803 | -0.0411 | -46.5753
-4.5 | -0.3233 | 0.00769 | -0.0398 | -42.0416
-4 | -0.2735 | 0.00742 | -0.0383 | -36.8598
-3.5 | -0.2248 | 0.00718 | -0.0365 | -31.3092
-3 | -0.1764 | 0.00699 | -0.0347 | -25.2361
-2.5 | -0.1284 | 0.00683 | -0.0328 | -18.7994
-2 | -0.0803 | 0.00668 | -0.0309 | -12.021
-1.5 | -0.0328 | 0.00655 | -0.0288 | -5.0076
-1 | 0.0145 | 0.00646 | -0.0267 | 2.2446
-0.5 | 0.0621 | 0.00638 | -0.0247 | 9.7335
0 | 0.1099 | 0.00634 | -0.0227 | 17.3344
0.5 | 0.157 | 0.00632 | -0.0205 | 24.8418
1 | 0.2046 | 0.00632 | -0.0185 | 32.3734
1.5 | 0.2517 | 0.00633 | -0.0163 | 39.763
2 | 0.2986 | 0.00637 | -0.014 | 46.876
2.5 | 0.3459 | 0.00645 | -0.0119 | 53.6279
3 | 0.3949 | 0.00656 | -0.01 | 60.1982
3.5 | 0.4476 | 0.00677 | -0.009 | 66.1152
4 | 0.5051 | 0.0071 | -0.0092 | 71.1408
4.5 | 0.5685 | 0.00753 | -0.0107 | 75.498
5 | 0.639 | 0.00807 | -0.0139 | 79.1822
5.5 | 0.7065 | 0.00866 | -0.0165 | 81.582
6 | 0.773 | 0.00932 | -0.0189 | 82.9399
6.5 | 0.8372 | 0.00998 | -0.021 | 83.8878
7 | 0.9042 | 0.01068 | -0.0238 | 84.6629
7.5 | 0.9666 | 0.01141 | -0.0257 | 84.7152
8 | 1.0339 | 0.01213 | -0.0287 | 85.235
8.5 | 1.0906 | 0.0128 | -0.0295 | 85.2031
9 | 1.1137 | 0.01335 | -0.0233 | 83.4232
9.5 | 1.1357 | 0.01393 | -0.017 | 81.5291
10 | 1.151 | 0.01449 | -0.0093 | 79.4341
10.5 | 1.1673 | 0.01515 | -0.002 | 77.0495
11 | 1.1894 | 0.01594 | 0.0038 | 74.6173
11.5 | 1.2154 | 0.01679 | 0.0085 | 72.3883
12 | 1.2398 | 0.01787 | 0.013 | 69.3788
12.5 | 1.2646 | 0.01908 | 0.017 | 66.2788
13 | 1.289 | 0.02044 | 0.0207 | 63.0626
13.5 | 1.3103 | 0.02213 | 0.0241 | 59.2092
14 | 1.3308 | 0.02403 | 0.0271 | 55.3808
14.5 | 1.3505 | 0.02619 | 0.0296 | 51.5655
15 | 1.3602 | 0.02932 | 0.032 | 46.3915
15.5 | 1.3766 | 0.03221 | 0.0335 | 42.7383
16 | 1.3867 | 0.03587 | 0.0345 | 38.659
16.5 | 1.3842 | 0.04109 | 0.0349 | 33.687
17 | 1.3886 | 0.04597 | 0.0346 | 30.2067
17.5 | 1.3887 | 0.05159 | 0.0337 | 26.918
18 | 1.3821 | 0.05831 | 0.0321 | 23.7026
18.5 | 1.3667 | 0.06644 | 0.0297 | 20.5704
19 | 1.3403 | 0.07637 | 0.0262 | 17.5501
19.5 | 1.3152 | 0.08653 | 0.0223 | 15.1994
20 | 1.2979 | 0.09584 | 0.0185 | 13.5424

## 43. Re 1M Mach 0.10 (1)
BIGFOIL.COM POLAR EXPORT
NACA1415
NACA1415 |  |  |  | Cl Max: | 1.444 | at alpha= | 14.5 | deg
JavaFoil+Calcfoil stall+Eppler ext transition |  |  |  | L/D Max: | 90.325 | at alpha= | 5.5 | deg
Re: | 1000000 |  |  | Cd Min: | 0.00842 | at alpha= | 2.5 | deg
Mach: | 0.1 |  |  | Cl=0 at alpha= | -1.0968 | deg
|  |  |  | @ Cl=0.1, Cd= | 0.0089016
|  |  |  | @ Cl=0.4, Cd= | 0.0086679
|  |  |  | @ Cl=0.6, Cd= | 0.008668
alpha (deg) | Cl | Cd | Cm | Cl/Cd
-19.5 | -1.108 | 0.14741 | -0.005 | -7.518
-19 | -1.121 | 0.13838 | -0.006 | -8.101
-18.5 | -1.132 | 0.12911 | -0.006 | -8.771
-18 | -1.142 | 0.12005 | -0.007 | -9.514
-17.5 | -1.151 | 0.11059 | -0.007 | -10.406
-17 | -1.158 | 0.1013 | -0.007 | -11.428
-16.5 | -1.163 | 0.09184 | -0.008 | -12.664
-16 | -1.167 | 0.08247 | -0.009 | -14.152
-15.5 | -1.17 | 0.07314 | -0.009 | -15.992
-15 | -1.172 | 0.06351 | -0.01 | -18.451
-14.5 | -1.173 | 0.05392 | -0.01 | -21.765
-14 | -1.173 | 0.04503 | -0.011 | -26.062
-13.5 | -1.169 | 0.03761 | -0.012 | -31.092
-13 | -1.161 | 0.03121 | -0.012 | -37.216
-12.5 | -1.15 | 0.02606 | -0.013 | -44.13
-12 | -1.133 | 0.02236 | -0.014 | -50.664
-11.5 | -1.109 | 0.01976 | -0.014 | -56.129
-11 | -1.081 | 0.01785 | -0.015 | -60.523
-10.5 | -1.046 | 0.01644 | -0.015 | -63.644
-10 | -0.994 | 0.01766 | -0.016 | -56.288
-9.5 | -0.964 | 0.01465 | -0.016 | -65.82
-9 | -0.917 | 0.01373 | -0.017 | -66.824
-8.5 | -0.868 | 0.01322 | -0.017 | -65.668
-8 | -0.817 | 0.01264 | -0.018 | -64.618
-7.5 | -0.763 | 0.01212 | -0.018 | -62.995
-7 | -0.708 | 0.01162 | -0.019 | -60.941
-6.5 | -0.652 | 0.01013 | -0.019 | -64.395
-6 | -0.594 | 0.01012 | -0.02 | -58.727
-5.5 | -0.536 | 0.01022 | -0.02 | -52.43
-5 | -0.477 | 0.01027 | -0.021 | -46.415
-4.5 | -0.417 | 0.00982 | -0.021 | -42.473
-4 | -0.357 | 0.00965 | -0.022 | -36.954
-3.5 | -0.296 | 0.00929 | -0.022 | -31.84
-3 | -0.235 | 0.00899 | -0.022 | -26.115
-2.5 | -0.173 | 0.00931 | -0.023 | -18.624
-2 | -0.112 | 0.0091 | -0.023 | -12.296
-1.5 | -0.05 | 0.00893 | -0.024 | -5.618
-1 | 0.012 | 0.00883 | -0.024 | 1.31
-0.5 | 0.073 | 0.00871 | -0.025 | 8.431
0 | 0.135 | 0.00915 | -0.025 | 14.762
0.5 | 0.197 | 0.00865 | -0.026 | 22.747
1 | 0.258 | 0.00868 | -0.026 | 29.78
1.5 | 0.32 | 0.00871 | -0.027 | 36.742
2 | 0.381 | 0.00878 | -0.027 | 43.404
2.5 | 0.442 | 0.00842 | -0.027 | 52.532
3 | 0.503 | 0.00856 | -0.028 | 58.792
3.5 | 0.564 | 0.0088 | -0.028 | 64.093
4 | 0.624 | 0.00858 | -0.029 | 72.759
4.5 | 0.684 | 0.0089 | -0.029 | 76.802
5 | 0.743 | 0.00882 | -0.03 | 84.208
5.5 | 0.801 | 0.00887 | -0.03 | 90.325
6 | 0.858 | 0.01061 | -0.03 | 80.93
6.5 | 0.914 | 0.01147 | -0.031 | 79.744
7 | 0.969 | 0.01233 | -0.031 | 78.598
7.5 | 1.022 | 0.01315 | -0.032 | 77.728
8 | 1.074 | 0.01394 | -0.032 | 77.014
8.5 | 1.123 | 0.0146 | -0.032 | 76.904
9 | 1.17 | 0.01543 | -0.033 | 75.847
9.5 | 1.215 | 0.01632 | -0.033 | 74.432
10 | 1.256 | 0.01731 | -0.033 | 72.568
10.5 | 1.294 | 0.01841 | -0.034 | 70.307
11 | 1.329 | 0.01967 | -0.034 | 67.546
11.5 | 1.36 | 0.02111 | -0.034 | 64.39
12 | 1.385 | 0.02286 | -0.034 | 60.582
12.5 | 1.406 | 0.02492 | -0.034 | 56.433
13 | 1.423 | 0.02744 | -0.034 | 51.842
13.5 | 1.434 | 0.03055 | -0.034 | 46.95
14 | 1.441 | 0.03441 | -0.034 | 41.889
14.5 | 1.444 | 0.039 | -0.034 | 37.021
15 | 1.443 | 0.04443 | -0.034 | 32.468
15.5 | 1.435 | 0.05087 | -0.034 | 28.22
16 | 1.425 | 0.0581 | -0.033 | 24.529
16.5 | 1.412 | 0.06613 | -0.033 | 21.35
17 | 1.396 | 0.0751 | -0.033 | 18.586
17.5 | 1.377 | 0.08508 | -0.032 | 16.184
18 | 1.356 | 0.09584 | -0.032 | 14.148
18.5 | 1.334 | 0.1069 | -0.031 | 12.478
19 | 1.311 | 0.11823 | -0.031 | 11.087
19.5 | 1.287 | 0.12942 | -0.03 | 9.947

## 44. Re 1M Mach 0.10 (2)
BIGFOIL.COM POLAR EXPORT
NACA1415
NACA1415 |  |  |  | Cl Max: | 1.3768 | at alpha= | 16 | deg
XFOIL ncrit=9 |  |  |  | L/D Max: | 84.9265 | at alpha= | 8 | deg
Re: | 1000000 |  |  | Cd Min: | 0.11103 | at alpha= | -20 | deg
Mach: | 0.1 |  |  | Cl=0 at alpha= | -1.1522 | deg
|  |  |  | @ Cl=0.1, Cd= | 0.0063727
|  |  |  | @ Cl=0.4, Cd= | 0.006614
|  |  |  | @ Cl=0.6, Cd= | 0.0077876
alpha (deg) | Cl | Cd | Cm | Cl/Cd
-20 | -1.0786 | 0.11103 | -0.0361 | -9.7145
-19.5 | -1.1037 | 0.09976 | -0.0419 | -11.0636
-19 | -1.1376 | 0.08776 | -0.0479 | -12.9626
-18.5 | -1.1759 | 0.07541 | -0.054 | -15.5934
-18 | -1.2093 | 0.06414 | -0.0594 | -18.8541
-17.5 | -1.2339 | 0.05449 | -0.0638 | -22.6445
-17 | -1.2514 | 0.04621 | -0.0671 | -27.0807
-16.5 | -1.2568 | 0.03989 | -0.069 | -31.5066
-16 | -1.2549 | 0.03488 | -0.0697 | -35.9776
-15.5 | -1.2507 | 0.03067 | -0.0691 | -40.7793
-15 | -1.2507 | 0.0268 | -0.067 | -46.6679
-14.5 | -1.2389 | 0.02437 | -0.0639 | -50.8371
-14 | -1.2246 | 0.02252 | -0.0598 | -54.3783
-13.5 | -1.2142 | 0.0209 | -0.0542 | -58.0957
-13 | -1.2089 | 0.01954 | -0.0468 | -61.868
-12.5 | -1.2069 | 0.01873 | -0.0377 | -64.4367
-12 | -1.2064 | 0.01813 | -0.0278 | -66.5416
-11.5 | -1.1755 | 0.0171 | -0.024 | -68.7427
-11 | -1.1118 | 0.01628 | -0.0262 | -68.2924
-10.5 | -1.0516 | 0.01522 | -0.0279 | -69.0933
-10 | -0.991 | 0.01435 | -0.0294 | -69.0592
-9.5 | -0.9248 | 0.01356 | -0.0319 | -68.2006
-9 | -0.8626 | 0.01284 | -0.0334 | -67.1807
-8.5 | -0.8003 | 0.01209 | -0.035 | -66.1952
-8 | -0.7318 | 0.01133 | -0.0377 | -64.5896
-7.5 | -0.6695 | 0.01066 | -0.0391 | -62.8049
-7 | -0.6025 | 0.01003 | -0.0415 | -60.0698
-6.5 | -0.543 | 0.00943 | -0.0422 | -57.5822
-6 | -0.4832 | 0.00892 | -0.0429 | -54.1704
-5.5 | -0.428 | 0.00846 | -0.0426 | -50.591
-5 | -0.3756 | 0.00807 | -0.0416 | -46.5428
-4.5 | -0.3245 | 0.00773 | -0.0403 | -41.9793
-4 | -0.2747 | 0.00746 | -0.0387 | -36.8231
-3.5 | -0.2258 | 0.00722 | -0.0369 | -31.2742
-3 | -0.1771 | 0.00702 | -0.035 | -25.2279
-2.5 | -0.1291 | 0.00687 | -0.033 | -18.7918
-2 | -0.0808 | 0.00671 | -0.031 | -12.0417
-1 | 0.0145 | 0.00649 | -0.0269 | 2.2342
-0.5 | 0.0622 | 0.00642 | -0.0248 | 9.6885
0 | 0.1102 | 0.00636 | -0.0228 | 17.327
0.5 | 0.1578 | 0.00635 | -0.0206 | 24.8504
1 | 0.2053 | 0.00635 | -0.0185 | 32.3307
1.5 | 0.253 | 0.00636 | -0.0163 | 39.7799
2 | 0.2997 | 0.0064 | -0.0139 | 46.8281
2.5 | 0.3475 | 0.00648 | -0.0118 | 53.6265
3 | 0.3963 | 0.0066 | -0.0098 | 60.0455
3.5 | 0.449 | 0.0068 | -0.0087 | 66.0294
4 | 0.5075 | 0.00713 | -0.009 | 71.1781
4.5 | 0.5705 | 0.00756 | -0.0103 | 75.463
5 | 0.6418 | 0.00811 | -0.0136 | 79.1369
5.5 | 0.7094 | 0.00873 | -0.0161 | 81.26
6 | 0.7765 | 0.00939 | -0.0185 | 82.6944
6.5 | 0.8413 | 0.01005 | -0.0206 | 83.7114
7 | 0.9086 | 0.01077 | -0.0233 | 84.364
7.5 | 0.9717 | 0.01151 | -0.0252 | 84.4222
8 | 1.0395 | 0.01224 | -0.0282 | 84.9265
8.5 | 1.0925 | 0.01295 | -0.0281 | 84.3629
9 | 1.1147 | 0.01351 | -0.0217 | 82.5093
9.5 | 1.1358 | 0.01409 | -0.015 | 80.6104
10 | 1.1489 | 0.01463 | -0.0067 | 78.5304
10.5 | 1.1674 | 0.01532 | 0.0002 | 76.201
11 | 1.1893 | 0.0162 | 0.006 | 73.4136
11.5 | 1.2155 | 0.01711 | 0.0107 | 71.0403
12 | 1.2408 | 0.01821 | 0.0151 | 68.1384
12.5 | 1.2624 | 0.01966 | 0.0194 | 64.2116
13 | 1.2886 | 0.02101 | 0.0228 | 61.3327
13.5 | 1.3062 | 0.02303 | 0.0265 | 56.7173
14 | 1.3292 | 0.0249 | 0.0291 | 53.3815
14.5 | 1.3459 | 0.02741 | 0.0316 | 49.1025
15 | 1.3569 | 0.03063 | 0.0337 | 44.2997
15.5 | 1.3703 | 0.03394 | 0.035 | 40.3742
16 | 1.3768 | 0.03816 | 0.0357 | 36.0797
16.5 | 1.3731 | 0.04377 | 0.0357 | 31.3708
17 | 1.3754 | 0.04909 | 0.0351 | 28.0179
17.5 | 1.372 | 0.05536 | 0.0338 | 24.7832
18 | 1.3606 | 0.06288 | 0.0318 | 21.638
18.5 | 1.3402 | 0.07192 | 0.0288 | 18.6346
19 | 1.3093 | 0.0827 | 0.0247 | 15.8319
19.5 | 1.2899 | 0.09223 | 0.0209 | 13.9857
20 | 1.2703 | 0.10209 | 0.0168 | 12.4429

## 45. Re 1M Mach 0.25 (1)
BIGFOIL.COM POLAR EXPORT
NACA1415
NACA1415 |  |  |  | Cl Max: | 1.379 | at alpha= | 13 | deg
JavaFoil+Calcfoil stall+Eppler ext transition |  |  |  | L/D Max: | 83.154 | at alpha= | 5 | deg
Re: | 1000000 |  |  | Cd Min: | 0.00847 | at alpha= | 0 | deg
Mach: | 0.25 |  |  | Cl=0 at alpha= | -1.0938 | deg
|  |  |  | @ Cl=0.1, Cd= | 0.0084944
|  |  |  | @ Cl=0.4, Cd= | 0.0085829
|  |  |  | @ Cl=0.6, Cd= | 0.0086784
alpha (deg) | Cl | Cd | Cm | Cl/Cd
-17.5 | -0.956 | 0.13765 | -0.006 | -6.946
-17 | -0.984 | 0.12737 | -0.007 | -7.729
-16.5 | -1.009 | 0.11725 | -0.007 | -8.608
-16 | -1.031 | 0.10725 | -0.008 | -9.61
-15.5 | -1.049 | 0.09693 | -0.008 | -10.82
-15 | -1.064 | 0.08656 | -0.009 | -12.294
-14.5 | -1.077 | 0.07597 | -0.01 | -14.174
-14 | -1.088 | 0.06515 | -0.01 | -16.697
-13.5 | -1.096 | 0.05465 | -0.011 | -20.051
-13 | -1.101 | 0.04449 | -0.012 | -24.751
-12.5 | -1.103 | 0.03593 | -0.013 | -30.692
-12 | -1.099 | 0.02914 | -0.014 | -37.724
-11.5 | -1.089 | 0.0241 | -0.014 | -45.205
-11 | -1.072 | 0.0207 | -0.015 | -51.777
-10.5 | -1.046 | 0.01836 | -0.016 | -56.975
-10 | -1.014 | 0.01674 | -0.016 | -60.55
-9.5 | -0.975 | 0.01552 | -0.017 | -62.813
-9 | -0.931 | 0.01457 | -0.017 | -63.905
-8.5 | -0.884 | 0.01395 | -0.018 | -63.369
-8 | -0.833 | 0.01305 | -0.018 | -63.847
-7.5 | -0.78 | 0.01243 | -0.019 | -62.723
-7 | -0.725 | 0.01187 | -0.019 | -61.034
-6.5 | -0.668 | 0.01157 | -0.02 | -57.709
-6 | -0.609 | 0.01004 | -0.02 | -60.65
-5.5 | -0.55 | 0.00981 | -0.021 | -56.01
-5 | -0.489 | 0.00983 | -0.021 | -49.768
-4.5 | -0.428 | 0.0099 | -0.022 | -43.243
-4 | -0.366 | 0.00943 | -0.022 | -38.799
-3.5 | -0.304 | 0.0096 | -0.023 | -31.641
-3 | -0.241 | 0.00923 | -0.023 | -26.12
-2.5 | -0.178 | 0.00901 | -0.024 | -19.756
-2 | -0.115 | 0.00937 | -0.024 | -12.257
-1.5 | -0.052 | 0.00921 | -0.025 | -5.6
-1 | 0.012 | 0.00906 | -0.025 | 1.312
-0.5 | 0.075 | 0.00851 | -0.025 | 8.858
0 | 0.139 | 0.00847 | -0.026 | 16.382
0.5 | 0.202 | 0.00849 | -0.026 | 23.821
1 | 0.265 | 0.00893 | -0.027 | 29.736
1.5 | 0.329 | 0.00894 | -0.027 | 36.753
2 | 0.392 | 0.00857 | -0.028 | 45.707
2.5 | 0.454 | 0.00867 | -0.028 | 52.419
3 | 0.517 | 0.00883 | -0.029 | 58.496
3.5 | 0.579 | 0.00857 | -0.029 | 67.547
4 | 0.641 | 0.00889 | -0.03 | 72.07
4.5 | 0.702 | 0.00874 | -0.03 | 80.286
5 | 0.762 | 0.00916 | -0.03 | 83.154
5.5 | 0.821 | 0.01036 | -0.031 | 79.299
6 | 0.88 | 0.01117 | -0.031 | 78.738
6.5 | 0.936 | 0.01207 | -0.032 | 77.573
7 | 0.991 | 0.01298 | -0.032 | 76.357
7.5 | 1.044 | 0.01385 | -0.032 | 75.411
8 | 1.095 | 0.01473 | -0.033 | 74.337
8.5 | 1.144 | 0.0155 | -0.033 | 73.791
9 | 1.189 | 0.01647 | -0.033 | 72.205
9.5 | 1.231 | 0.01754 | -0.034 | 70.177
10 | 1.268 | 0.01874 | -0.034 | 67.679
10.5 | 1.301 | 0.02016 | -0.034 | 64.56
11 | 1.33 | 0.02185 | -0.034 | 60.85
11.5 | 1.352 | 0.02391 | -0.035 | 56.546
12 | 1.368 | 0.02637 | -0.035 | 51.864
12.5 | 1.377 | 0.0295 | -0.035 | 46.666
13 | 1.379 | 0.03347 | -0.034 | 41.205
13.5 | 1.374 | 0.03864 | -0.034 | 35.565
14 | 1.364 | 0.04489 | -0.034 | 30.372
14.5 | 1.347 | 0.05252 | -0.033 | 25.64
15 | 1.325 | 0.06149 | -0.033 | 21.546
15.5 | 1.296 | 0.07157 | -0.032 | 18.107
16 | 1.261 | 0.08365 | -0.031 | 15.071
16.5 | 1.221 | 0.0971 | -0.031 | 12.576
17 | 1.18 | 0.11081 | -0.03 | 10.647
17.5 | 1.137 | 0.12422 | -0.029 | 9.15
18 | 1.092 | 0.13742 | -0.028 | 7.945

## 46. Re 1M Mach 0.25 (2)
BIGFOIL.COM POLAR EXPORT
NACA1415
NACA1415 |  |  |  | Cl Max: | 1.318 | at alpha= | 15 | deg
XFOIL ncrit=9 |  |  |  | L/D Max: | 82.4923 | at alpha= | 8 | deg
Re: | 1000000 |  |  | Cd Min: | 0.13406 | at alpha= | -19.5 | deg
Mach: | 0.25 |  |  | Cl=0 at alpha= | -1.1464 | deg
|  |  |  | @ Cl=0.1, Cd= | 0.0065402
|  |  |  | @ Cl=0.4, Cd= | 0.0067313
|  |  |  | @ Cl=0.6, Cd= | 0.0079034
alpha (deg) | Cl | Cd | Cm | Cl/Cd
-19.5 | -0.9493 | 0.13406 | -0.0275 | -7.0812
-19 | -0.9756 | 0.1218 | -0.0344 | -8.0099
-18.5 | -0.9998 | 0.11064 | -0.0403 | -9.0365
-18 | -1.0269 | 0.09915 | -0.0463 | -10.357
-17.5 | -1.0565 | 0.08764 | -0.0522 | -12.055
-17 | -1.0899 | 0.07604 | -0.058 | -14.3332
-16.5 | -1.1198 | 0.06528 | -0.0632 | -17.1538
-16 | -1.1467 | 0.05528 | -0.0678 | -20.7435
-15.5 | -1.1653 | 0.04669 | -0.0713 | -24.9582
-15 | -1.1703 | 0.04009 | -0.0733 | -29.1918
-14.5 | -1.1856 | 0.03324 | -0.0744 | -35.6679
-14 | -1.1855 | 0.02874 | -0.0731 | -41.2491
-13.5 | -1.1783 | 0.02559 | -0.07 | -46.0453
-13 | -1.1682 | 0.02327 | -0.0653 | -50.202
-12.5 | -1.1689 | 0.02109 | -0.0582 | -55.4244
-12 | -1.1664 | 0.01975 | -0.0497 | -59.0582
-11.5 | -1.1735 | 0.01896 | -0.0383 | -61.8935
-11 | -1.1453 | 0.01782 | -0.0334 | -64.2705
-10.5 | -1.0795 | 0.01671 | -0.0352 | -64.602
-10 | -1.0194 | 0.0155 | -0.0358 | -65.7677
-9.5 | -0.9528 | 0.01445 | -0.0375 | -65.9377
-9 | -0.8827 | 0.01352 | -0.0399 | -65.2885
-8.5 | -0.823 | 0.01268 | -0.04 | -64.9054
-8 | -0.7519 | 0.01184 | -0.0424 | -63.5051
-7.5 | -0.6873 | 0.01109 | -0.0435 | -61.9748
-7 | -0.6164 | 0.01038 | -0.0459 | -59.3834
-6.5 | -0.5553 | 0.00974 | -0.0462 | -57.0123
-6 | -0.4945 | 0.00919 | -0.0464 | -53.8085
-5.5 | -0.4374 | 0.00871 | -0.0459 | -50.2181
-5 | -0.3835 | 0.00829 | -0.0446 | -46.2606
-4.5 | -0.3322 | 0.00793 | -0.0428 | -41.8916
-4 | -0.2818 | 0.00764 | -0.0408 | -36.8848
-3.5 | -0.2317 | 0.0074 | -0.0387 | -31.3108
-3 | -0.1823 | 0.0072 | -0.0365 | -25.3194
-2.5 | -0.1327 | 0.00703 | -0.0343 | -18.8762
-2 | -0.0834 | 0.00689 | -0.0321 | -12.1045
-1 | 0.0143 | 0.00666 | -0.0276 | 2.1471
-0.5 | 0.0634 | 0.00657 | -0.0254 | 9.6499
0 | 0.1125 | 0.00653 | -0.0231 | 17.2282
0.5 | 0.161 | 0.00652 | -0.0207 | 24.6933
1 | 0.2105 | 0.00651 | -0.0185 | 32.3349
2 | 0.3072 | 0.00656 | -0.0136 | 46.8293
3 | 0.4047 | 0.00674 | -0.0087 | 60.0445
3.5 | 0.4569 | 0.00696 | -0.007 | 65.6466
4 | 0.5177 | 0.00731 | -0.0072 | 70.8208
4.5 | 0.5834 | 0.00777 | -0.0086 | 75.0837
5 | 0.6568 | 0.00836 | -0.0117 | 78.5646
5.5 | 0.726 | 0.00903 | -0.0139 | 80.3987
6 | 0.7948 | 0.00975 | -0.016 | 81.5179
6.5 | 0.8633 | 0.0105 | -0.0182 | 82.219
7 | 0.9319 | 0.01131 | -0.0205 | 82.3961
7.5 | 0.9991 | 0.01213 | -0.0225 | 82.366
8 | 1.0691 | 0.01296 | -0.0251 | 82.4923
8.5 | 1.1008 | 0.01362 | -0.0199 | 80.8223
9 | 1.1128 | 0.01416 | -0.0108 | 78.5876
9.5 | 1.1246 | 0.01478 | -0.0018 | 76.0893
10 | 1.1438 | 0.0156 | 0.0054 | 73.3205
10.5 | 1.1658 | 0.01663 | 0.0117 | 70.1022
11 | 1.1917 | 0.01773 | 0.0168 | 67.2138
11.5 | 1.2163 | 0.01909 | 0.0217 | 63.714
12 | 1.2361 | 0.0209 | 0.0263 | 59.1435
12.5 | 1.2603 | 0.02271 | 0.03 | 55.4954
13 | 1.275 | 0.02536 | 0.0336 | 50.276
13.5 | 1.2938 | 0.02803 | 0.0363 | 46.1577
14 | 1.3029 | 0.03178 | 0.0384 | 40.9975
14.5 | 1.3121 | 0.03588 | 0.0396 | 36.5691
15 | 1.318 | 0.04065 | 0.0402 | 32.4231
15.5 | 1.3135 | 0.04682 | 0.0397 | 28.0543
16 | 1.2975 | 0.05464 | 0.0381 | 23.7463
16.5 | 1.2916 | 0.06172 | 0.0363 | 20.9268
17 | 1.2765 | 0.07015 | 0.0337 | 18.1967
17.5 | 1.259 | 0.07917 | 0.0304 | 15.9025
18 | 1.2331 | 0.08963 | 0.0262 | 13.7577
18.5 | 1.2033 | 0.10089 | 0.0213 | 11.9269
19 | 1.1826 | 0.11115 | 0.0167 | 10.6397
19.5 | 1.1635 | 0.12149 | 0.0118 | 9.5769
20 | 1.1455 | 0.13185 | 0.0065 | 8.6879

## 47. Re 1M Mach 0.50 (1)
BIGFOIL.COM POLAR EXPORT
NACA1415
NACA1415 |  |  |  | Cl Max: | 1.187 | at alpha= | 9 | deg
JavaFoil+Calcfoil stall+Eppler ext transition |  |  |  | L/D Max: | 75.306 | at alpha= | 3.5 | deg
Re: | 1000000 |  |  | Cd Min: | 0.00842 | at alpha= | 2.5 | deg
Mach: | 0.5 |  |  | Cl=0 at alpha= | -1.0916 | deg
|  |  |  | @ Cl=0.1, Cd= | 0.0087896
|  |  |  | @ Cl=0.4, Cd= | 0.008626
|  |  |  | @ Cl=0.6, Cd= | 0.0086535
alpha (deg) | Cl | Cd | Cm | Cl/Cd
-20 | -1.046 | 0.21092 | -0.006 | -4.96
-19.5 | -1.018 | 0.19933 | -0.006 | -5.105
-19 | -0.991 | 0.19431 | -0.006 | -5.1
-18.5 | -0.963 | 0.19336 | -0.006 | -4.979
-18 | -0.936 | 0.18475 | -0.006 | -5.065
-17.5 | -0.908 | 0.18069 | -0.007 | -5.025
-17 | -0.881 | 0.17709 | -0.007 | -4.972
-16.5 | -0.853 | 0.17292 | -0.007 | -4.935
-16 | -0.825 | 0.16345 | -0.007 | -5.049
-15.5 | -0.798 | 0.15948 | -0.007 | -5.002
-15 | -0.77 | 0.15259 | -0.007 | -5.046
-14.5 | -0.742 | 0.14695 | -0.007 | -5.049
-14 | -0.715 | 0.14322 | -0.008 | -4.991
-13.5 | -0.687 | 0.13447 | -0.008 | -5.107
-13 | -0.659 | 0.13156 | -0.008 | -5.013
-12.5 | -0.631 | 0.12327 | -0.008 | -5.122
-12 | -0.604 | 0.11996 | -0.008 | -5.031
-11.5 | -0.576 | 0.11079 | -0.008 | -5.196
-11 | -0.548 | 0.10366 | -0.008 | -5.285
-10.5 | -0.52 | 0.08596 | -0.008 | -6.051
-10 | -0.717 | 0.06744 | -0.012 | -10.63
-9.5 | -0.833 | 0.04106 | -0.016 | -20.299
-9 | -0.883 | 0.02658 | -0.018 | -33.212
-8.5 | -0.889 | 0.0204 | -0.019 | -43.582
-8 | -0.869 | 0.01749 | -0.02 | -49.673
-7.5 | -0.831 | 0.01575 | -0.021 | -52.729
-7 | -0.783 | 0.01451 | -0.021 | -53.929
-6.5 | -0.728 | 0.01355 | -0.022 | -53.758
-6 | -0.669 | 0.01273 | -0.023 | -52.533
-5.5 | -0.606 | 0.01205 | -0.023 | -50.316
-5 | -0.541 | 0.01143 | -0.024 | -47.386
-4.5 | -0.475 | 0.00982 | -0.024 | -48.376
-4 | -0.407 | 0.00981 | -0.025 | -41.47
-3.5 | -0.338 | 0.00979 | -0.025 | -34.53
-3 | -0.269 | 0.00911 | -0.026 | -29.496
-2.5 | -0.199 | 0.00929 | -0.026 | -21.37
-2 | -0.128 | 0.00907 | -0.027 | -14.129
-1.5 | -0.058 | 0.00938 | -0.027 | -6.136
-1 | 0.013 | 0.00886 | -0.028 | 1.498
-0.5 | 0.084 | 0.00874 | -0.028 | 9.633
0 | 0.155 | 0.00896 | -0.029 | 17.291
0.5 | 0.226 | 0.00891 | -0.029 | 25.33
1 | 0.296 | 0.00849 | -0.03 | 34.9
1.5 | 0.367 | 0.00856 | -0.03 | 42.806
2 | 0.437 | 0.0087 | -0.031 | 50.158
2.5 | 0.506 | 0.00842 | -0.031 | 60.131
3 | 0.576 | 0.00871 | -0.032 | 66.045
3.5 | 0.644 | 0.00855 | -0.032 | 75.306
4 | 0.712 | 0.00998 | -0.033 | 71.348
4.5 | 0.778 | 0.01061 | -0.033 | 73.382
5 | 0.843 | 0.01168 | -0.034 | 72.168
5.5 | 0.906 | 0.01276 | -0.034 | 70.968
6 | 0.965 | 0.01382 | -0.035 | 69.835
6.5 | 1.022 | 0.01512 | -0.035 | 67.564
7 | 1.073 | 0.01645 | -0.035 | 65.249
7.5 | 1.119 | 0.01791 | -0.036 | 62.459
8 | 1.155 | 0.01967 | -0.036 | 58.721
8.5 | 1.18 | 0.02191 | -0.036 | 53.857
9 | 1.187 | 0.02497 | -0.036 | 47.54
9.5 | 1.162 | 0.02978 | -0.036 | 39.022
10 | 1.075 | 0.03928 | -0.035 | 27.374
10.5 | 0.64 | 0.08957 | -0.017 | 7.144
11 | 0.667 | 0.09402 | -0.017 | 7.097
11.5 | 0.695 | 0.10974 | -0.018 | 6.331
12 | 0.723 | 0.11749 | -0.019 | 6.15
12.5 | 0.75 | 0.12352 | -0.02 | 6.075
13 | 0.778 | 0.13276 | -0.021 | 5.862
13.5 | 0.806 | 0.1369 | -0.022 | 5.89
14 | 0.833 | 0.1415 | -0.022 | 5.889

## 48. Re 1M Mach 0.50 (2)
BIGFOIL.COM POLAR EXPORT
NACA1415
NACA1415 |  |  |  | Cl Max: | 1.1412 | at alpha= | 11 | deg
XFOIL ncrit=9 |  |  |  | L/D Max: | 75.4632 | at alpha= | 5.5 | deg
Re: | 1000000 |  |  | Cd Min: | 0.13226 | at alpha= | 16 | deg
Mach: | 0.5 |  |  | Cl=0 at alpha= | -1.1218 | deg
|  |  |  | @ Cl=0.1, Cd= | 0.0072633
|  |  |  | @ Cl=0.4, Cd= | 0.0073696
|  |  |  | @ Cl=0.6, Cd= | 0.0084737
alpha (deg) | Cl | Cd | Cm | Cl/Cd
-14.5 | -0.6991 | 0.11652 | -0.043 | -5.9998
-14 | -0.7285 | 0.10427 | -0.0497 | -6.9867
-13.5 | -0.7622 | 0.09207 | -0.0563 | -8.2785
-13 | -0.802 | 0.07983 | -0.063 | -10.0463
-12.5 | -0.8426 | 0.06825 | -0.069 | -12.3458
-12 | -0.8841 | 0.0572 | -0.0743 | -15.4563
-11.5 | -0.9229 | 0.04687 | -0.0786 | -19.6906
-11 | -0.954 | 0.03794 | -0.0812 | -25.145
-10.5 | -0.9743 | 0.0312 | -0.0806 | -31.2276
-10 | -0.9956 | 0.0263 | -0.0755 | -37.8555
-9.5 | -1 | 0.02242 | -0.07 | -44.603
-9 | -0.9488 | 0.019 | -0.0703 | -49.9368
-8.5 | -0.8861 | 0.01661 | -0.0697 | -53.3474
-8 | -0.8235 | 0.01488 | -0.0678 | -55.3427
-7.5 | -0.7532 | 0.01342 | -0.0668 | -56.1252
-7 | -0.6703 | 0.01215 | -0.0681 | -55.1687
-6.5 | -0.5959 | 0.0112 | -0.0678 | -53.2054
-6 | -0.5318 | 0.01039 | -0.0657 | -51.1838
-5.5 | -0.472 | 0.00979 | -0.0628 | -48.2125
-5 | -0.4169 | 0.00928 | -0.059 | -44.9246
-4.5 | -0.3633 | 0.00886 | -0.0551 | -41.0045
-4 | -0.3103 | 0.0085 | -0.0512 | -36.5059
-3.5 | -0.2569 | 0.00822 | -0.0475 | -31.253
-3 | -0.2034 | 0.00798 | -0.0438 | -25.4887
-2.5 | -0.1498 | 0.00779 | -0.0403 | -19.2298
-2 | -0.0959 | 0.00764 | -0.037 | -12.5524
-1.5 | -0.0416 | 0.00751 | -0.0338 | -5.5393
-1 | 0.0134 | 0.0074 | -0.0307 | 1.8108
-0.5 | 0.0671 | 0.0073 | -0.0275 | 9.1918
0 | 0.1209 | 0.00724 | -0.0243 | 16.6989
0.5 | 0.1755 | 0.00719 | -0.0212 | 24.4089
1 | 0.2288 | 0.0072 | -0.0178 | 31.7778
1.5 | 0.2826 | 0.0072 | -0.0145 | 39.25
2 | 0.3349 | 0.00726 | -0.0108 | 46.1295
2.5 | 0.386 | 0.00733 | -0.0068 | 52.6603
3 | 0.4355 | 0.00747 | -0.0023 | 58.2999
4 | 0.5468 | 0.00804 | 0.0043 | 68.01
4.5 | 0.6253 | 0.00868 | 0.0028 | 72.0392
5 | 0.7124 | 0.00952 | -0.0003 | 74.8319
5.5 | 0.7901 | 0.01047 | -0.0015 | 75.4632
6 | 0.8662 | 0.01151 | -0.0022 | 75.2563
7.5 | 1.04 | 0.01477 | 0.0052 | 70.413
8 | 1.0536 | 0.01589 | 0.0152 | 66.3059
8.5 | 1.0719 | 0.01737 | 0.0238 | 61.7098
9 | 1.0912 | 0.0193 | 0.0312 | 56.5389
9.5 | 1.1088 | 0.02184 | 0.0375 | 50.7692
10 | 1.1265 | 0.02491 | 0.0424 | 45.2228
10.5 | 1.1352 | 0.02912 | 0.0462 | 38.9835
11 | 1.1412 | 0.03411 | 0.0485 | 33.4565
11.5 | 1.1365 | 0.04041 | 0.0495 | 28.1242
12 | 1.128 | 0.04743 | 0.0493 | 23.7824
12.5 | 1.1116 | 0.05551 | 0.048 | 20.0252
13 | 1.0896 | 0.06451 | 0.0455 | 16.8904
13.5 | 1.0652 | 0.07415 | 0.0422 | 14.3655
14 | 1.0404 | 0.08434 | 0.0381 | 12.3358
14.5 | 1.0146 | 0.09504 | 0.0333 | 10.6755
15 | 0.9873 | 0.10636 | 0.0277 | 9.2826
15.5 | 0.9556 | 0.11878 | 0.021 | 8.0451
16 | 0.9213 | 0.13226 | 0.0132 | 6.9658

## 49. Re 2M Mach 0.00 (1)
BIGFOIL.COM POLAR EXPORT
NACA1415
NACA1415 |  |  |  | Cl Max: | 1.485 | at alpha= | 15 | deg
JavaFoil+Calcfoil stall+Eppler ext transition |  |  |  | L/D Max: | 99.791 | at alpha= | 6.5 | deg
Re: | 2000000 |  |  | Cd Min: | 0.00816 | at alpha= | 2 | deg
Mach: | 0 |  |  | Cl=0 at alpha= | -1.0968 | deg
|  |  |  | @ Cl=0.1, Cd= | 0.0086213
|  |  |  | @ Cl=0.4, Cd= | 0.0082082
|  |  |  | @ Cl=0.6, Cd= | 0.0083525
alpha (deg) | Cl | Cd | Cm | Cl/Cd
-20 | -1.148 | 0.13129 | -0.006 | -8.747
-19.5 | -1.161 | 0.12245 | -0.006 | -9.485
-19 | -1.173 | 0.11313 | -0.006 | -10.371
-18.5 | -1.184 | 0.10395 | -0.007 | -11.391
-18 | -1.193 | 0.09478 | -0.007 | -12.591
-17.5 | -1.202 | 0.08568 | -0.008 | -14.025
-17 | -1.209 | 0.07665 | -0.008 | -15.768
-16.5 | -1.215 | 0.06754 | -0.009 | -17.986
-16 | -1.22 | 0.05862 | -0.009 | -20.811
-15.5 | -1.224 | 0.04988 | -0.01 | -24.546
-15 | -1.226 | 0.04235 | -0.01 | -28.938
-14.5 | -1.225 | 0.03548 | -0.011 | -34.531
-14 | -1.221 | 0.02989 | -0.012 | -40.839
-13.5 | -1.212 | 0.02528 | -0.012 | -47.952
-13 | -1.198 | 0.02173 | -0.013 | -55.143
-12.5 | -1.18 | 0.01906 | -0.013 | -61.898
-12 | -1.155 | 0.01719 | -0.014 | -67.225
-11.5 | -1.126 | 0.01583 | -0.014 | -71.118
-11 | -1.092 | 0.01473 | -0.015 | -74.105
-10.5 | -1.053 | 0.01386 | -0.015 | -75.997
-10 | -1.011 | 0.01313 | -0.016 | -77.034
-9.5 | -0.966 | 0.01251 | -0.016 | -77.185
-9 | -0.918 | 0.01194 | -0.017 | -76.868
-8.5 | -0.867 | 0.01143 | -0.017 | -75.865
-8 | -0.815 | 0.01096 | -0.018 | -74.38
-7.5 | -0.761 | 0.00952 | -0.018 | -79.984
-7 | -0.706 | 0.00961 | -0.019 | -73.457
-6.5 | -0.65 | 0.00971 | -0.019 | -66.925
-6 | -0.592 | 0.00985 | -0.02 | -60.139
-5.5 | -0.534 | 0.00946 | -0.02 | -56.412
-5 | -0.475 | 0.0096 | -0.021 | -49.459
-4.5 | -0.415 | 0.00927 | -0.021 | -44.761
-4 | -0.355 | 0.00905 | -0.021 | -39.235
-3.5 | -0.294 | 0.00934 | -0.022 | -31.54
-3 | -0.234 | 0.00917 | -0.022 | -25.469
-2.5 | -0.173 | 0.00901 | -0.023 | -19.148
-2 | -0.111 | 0.00853 | -0.023 | -13.057
-1.5 | -0.05 | 0.00846 | -0.024 | -5.901
-1 | 0.012 | 0.00882 | -0.024 | 1.305
-0.5 | 0.073 | 0.00867 | -0.025 | 8.428
0 | 0.134 | 0.00856 | -0.025 | 15.703
0.5 | 0.196 | 0.00838 | -0.026 | 23.376
1 | 0.257 | 0.00846 | -0.026 | 30.395
1.5 | 0.318 | 0.00853 | -0.026 | 37.33
2 | 0.379 | 0.00816 | -0.027 | 46.481
2.5 | 0.44 | 0.0083 | -0.027 | 53.056
3 | 0.501 | 0.00844 | -0.028 | 59.33
3.5 | 0.561 | 0.00819 | -0.028 | 68.55
4 | 0.621 | 0.00844 | -0.029 | 73.615
4.5 | 0.681 | 0.00901 | -0.029 | 75.599
5 | 0.74 | 0.00881 | -0.029 | 83.944
5.5 | 0.798 | 0.00923 | -0.03 | 86.46
6 | 0.855 | 0.00916 | -0.03 | 93.412
6.5 | 0.912 | 0.00913 | -0.031 | 99.791
7 | 0.967 | 0.01081 | -0.031 | 89.374
7.5 | 1.02 | 0.01149 | -0.032 | 88.799
8 | 1.072 | 0.01211 | -0.032 | 88.503
8.5 | 1.122 | 0.01276 | -0.032 | 87.922
9 | 1.171 | 0.01342 | -0.033 | 87.215
9.5 | 1.216 | 0.01413 | -0.033 | 86.065
10 | 1.259 | 0.01488 | -0.033 | 84.613
10.5 | 1.299 | 0.01572 | -0.034 | 82.673
11 | 1.337 | 0.01666 | -0.034 | 80.23
11.5 | 1.37 | 0.0176 | -0.034 | 77.846
12 | 1.399 | 0.0188 | -0.034 | 74.419
12.5 | 1.424 | 0.02026 | -0.035 | 70.303
13 | 1.445 | 0.02192 | -0.035 | 65.915
13.5 | 1.462 | 0.02394 | -0.035 | 61.048
14 | 1.474 | 0.02637 | -0.035 | 55.888
14.5 | 1.481 | 0.0294 | -0.035 | 50.393
15 | 1.485 | 0.03297 | -0.035 | 45.045
15.5 | 1.483 | 0.03712 | -0.035 | 39.961
16 | 1.477 | 0.04218 | -0.035 | 35.025
16.5 | 1.468 | 0.04782 | -0.035 | 30.698
17 | 1.456 | 0.05432 | -0.034 | 26.799
17.5 | 1.441 | 0.06164 | -0.034 | 23.376
18 | 1.424 | 0.06927 | -0.034 | 20.561
18.5 | 1.405 | 0.07822 | -0.033 | 17.957
19 | 1.385 | 0.08687 | -0.033 | 15.942
19.5 | 1.363 | 0.09656 | -0.033 | 14.114
20 | 1.34 | 0.1068 | -0.033 | 12.543

## 50. Re 2M Mach 0.00 (2)
BIGFOIL.COM POLAR EXPORT
NACA1415
NACA1415 |  |  |  | Cl Max: | 1.5392 | at alpha= | 18.5 | deg
XFOIL ncrit=9 |  |  |  | L/D Max: | 96.69 | at alpha= | 9 | deg
Re: | 2000000 |  |  | Cd Min: | 0.06833 | at alpha= | 20 | deg
Mach: | 0 |  |  | Cl=0 at alpha= | -1.1265 | deg
|  |  |  | @ Cl=0.1, Cd= | 0.0058403
|  |  |  | @ Cl=0.4, Cd= | 0.0059446
|  |  |  | @ Cl=0.6, Cd= | 0.0067755
alpha (deg) | Cl | Cd | Cm | Cl/Cd
-20 | -1.3731 | 0.06593 | -0.058 | -20.8266
-19.5 | -1.409 | 0.05487 | -0.0632 | -25.6789
-19 | -1.4312 | 0.04619 | -0.0667 | -30.9851
-18.5 | -1.4407 | 0.03959 | -0.0687 | -36.3905
-18 | -1.4419 | 0.03437 | -0.0696 | -41.9523
-17.5 | -1.4338 | 0.03051 | -0.0693 | -46.9944
-17 | -1.4202 | 0.02751 | -0.0683 | -51.6249
-16.5 | -1.4129 | 0.02443 | -0.066 | -57.8346
-16 | -1.4001 | 0.02216 | -0.0628 | -63.1814
-15.5 | -1.3828 | 0.02051 | -0.0591 | -67.4208
-15 | -1.3641 | 0.01924 | -0.0546 | -70.8992
-14.5 | -1.3462 | 0.01822 | -0.0493 | -73.8858
-14 | -1.3396 | 0.0172 | -0.0415 | -77.8837
-13.5 | -1.3441 | 0.01664 | -0.0307 | -80.7752
-13 | -1.2958 | 0.01586 | -0.0302 | -81.7024
-12.5 | -1.2385 | 0.01492 | -0.0316 | -83.0094
-12 | -1.1775 | 0.01416 | -0.0335 | -83.1568
-11.5 | -1.1224 | 0.01336 | -0.034 | -84.012
-11 | -1.0637 | 0.01271 | -0.0352 | -83.69
-10.5 | -1.0024 | 0.01197 | -0.0369 | -83.7427
-10 | -0.9382 | 0.01132 | -0.039 | -82.8799
-9.5 | -0.8833 | 0.01076 | -0.0391 | -82.0911
-9 | -0.8202 | 0.01017 | -0.0409 | -80.649
-8.5 | -0.7488 | 0.00958 | -0.0445 | -78.1628
-8 | -0.6904 | 0.00909 | -0.0451 | -75.9516
-7.5 | -0.6316 | 0.00862 | -0.0459 | -73.2715
-7 | -0.5769 | 0.00822 | -0.0456 | -70.1825
-6.5 | -0.5255 | 0.00788 | -0.0446 | -66.6878
-6 | -0.4762 | 0.00759 | -0.0431 | -62.7404
-5.5 | -0.4281 | 0.00729 | -0.0413 | -58.7243
-5 | -0.38 | 0.00708 | -0.0394 | -53.6723
-4.5 | -0.3319 | 0.00684 | -0.0376 | -48.5234
-4 | -0.2839 | 0.00666 | -0.0357 | -42.6276
-3.5 | -0.2352 | 0.00649 | -0.0339 | -36.2404
-3 | -0.1862 | 0.00634 | -0.0323 | -29.3691
-2.5 | -0.1371 | 0.00622 | -0.0306 | -22.0418
-2 | -0.0875 | 0.00613 | -0.029 | -14.2741
-1.5 | -0.0372 | 0.00603 | -0.0276 | -6.1692
-1 | 0.0126 | 0.00595 | -0.0261 | 2.1176
-0.5 | 0.0626 | 0.0059 | -0.0247 | 10.6102
0 | 0.1127 | 0.00582 | -0.0232 | 19.3643
0.5 | 0.1627 | 0.00581 | -0.0218 | 28.0034
1 | 0.2127 | 0.00578 | -0.0203 | 36.7993
1.5 | 0.2626 | 0.0058 | -0.0188 | 45.2759
2 | 0.3121 | 0.00582 | -0.0172 | 53.6254
2.5 | 0.3604 | 0.00587 | -0.0153 | 61.3969
3 | 0.4082 | 0.00596 | -0.0134 | 68.4899
3.5 | 0.4541 | 0.00608 | -0.011 | 74.6875
4 | 0.4996 | 0.00625 | -0.0086 | 79.936
4.5 | 0.5463 | 0.00646 | -0.0064 | 84.5666
5 | 0.5979 | 0.00676 | -0.0054 | 88.4467
5.5 | 0.6602 | 0.00722 | -0.0068 | 91.4404
6 | 0.7266 | 0.00775 | -0.0093 | 93.7548
6.5 | 0.7974 | 0.00837 | -0.0128 | 95.2688
7 | 0.8551 | 0.00894 | -0.0134 | 95.6488
7.5 | 0.9196 | 0.00956 | -0.0156 | 96.1925
8 | 0.9813 | 0.01018 | -0.0172 | 96.3949
8.5 | 1.0396 | 0.01081 | -0.0181 | 96.1702
9 | 1.1042 | 0.01142 | -0.0205 | 96.69
9.5 | 1.1672 | 0.01208 | -0.0226 | 96.6225
10 | 1.2165 | 0.01268 | -0.0218 | 95.9385
10.5 | 1.2376 | 0.01319 | -0.0152 | 93.8287
11 | 1.2491 | 0.01368 | -0.0067 | 91.3085
11.5 | 1.2722 | 0.01424 | -0.0007 | 89.3399
12 | 1.2977 | 0.01499 | 0.0044 | 86.571
12.5 | 1.3266 | 0.01579 | 0.0085 | 84.0152
13 | 1.3543 | 0.01678 | 0.0124 | 80.7092
13.5 | 1.3829 | 0.01782 | 0.0158 | 77.6038
14 | 1.4072 | 0.0192 | 0.0194 | 73.2917
14.5 | 1.4345 | 0.02053 | 0.0223 | 69.8734
15 | 1.4566 | 0.02229 | 0.0252 | 65.3477
15.5 | 1.4761 | 0.02438 | 0.0278 | 60.5455
16 | 1.4967 | 0.02657 | 0.0299 | 56.3304
16.5 | 1.5119 | 0.02937 | 0.0317 | 51.4777
17 | 1.5197 | 0.03301 | 0.0331 | 46.0376
17.5 | 1.5304 | 0.0367 | 0.0339 | 41.7003
18 | 1.5382 | 0.04089 | 0.0341 | 37.618
18.5 | 1.5392 | 0.04608 | 0.0337 | 33.4028
19 | 1.5352 | 0.05207 | 0.0328 | 29.4834
19.5 | 1.5208 | 0.05963 | 0.0309 | 25.5039
20 | 1.5002 | 0.06833 | 0.0282 | 21.9552

## 51. Re 2M Mach 0.10 (1)
BIGFOIL.COM POLAR EXPORT
NACA1415
NACA1415 |  |  |  | Cl Max: | 1.471 | at alpha= | 15 | deg
JavaFoil+Calcfoil stall+Eppler ext transition |  |  |  | L/D Max: | 99.136 | at alpha= | 6.5 | deg
Re: | 2000000 |  |  | Cd Min: | 0.00824 | at alpha= | 2 | deg
Mach: | 0.1 |  |  | Cl=0 at alpha= | -1.0968 | deg
|  |  |  | @ Cl=0.1, Cd= | 0.0087047
|  |  |  | @ Cl=0.4, Cd= | 0.0082798
|  |  |  | @ Cl=0.6, Cd= | 0.008524
alpha (deg) | Cl | Cd | Cm | Cl/Cd
-19.5 | -1.124 | 0.12755 | -0.006 | -8.812
-19 | -1.138 | 0.11858 | -0.006 | -9.599
-18.5 | -1.152 | 0.10919 | -0.007 | -10.548
-18 | -1.163 | 0.10024 | -0.007 | -11.607
-17.5 | -1.175 | 0.09055 | -0.008 | -12.973
-17 | -1.184 | 0.08133 | -0.008 | -14.558
-16.5 | -1.192 | 0.07195 | -0.009 | -16.572
-16 | -1.199 | 0.06299 | -0.009 | -19.034
-15.5 | -1.205 | 0.05387 | -0.01 | -22.374
-15 | -1.21 | 0.04545 | -0.01 | -26.614
-14.5 | -1.211 | 0.03798 | -0.011 | -31.901
-14 | -1.21 | 0.03166 | -0.012 | -38.22
-13.5 | -1.203 | 0.02672 | -0.012 | -45.046
-13 | -1.192 | 0.02274 | -0.013 | -52.424
-12.5 | -1.176 | 0.01974 | -0.013 | -59.557
-12 | -1.153 | 0.01765 | -0.014 | -65.328
-11.5 | -1.125 | 0.01616 | -0.015 | -69.615
-11 | -1.092 | 0.015 | -0.015 | -72.814
-10.5 | -1.055 | 0.01405 | -0.016 | -75.072
-10 | -1.008 | 0.01446 | -0.016 | -69.748
-9.5 | -0.968 | 0.01265 | -0.017 | -76.559
-9 | -0.921 | 0.01205 | -0.017 | -76.417
-8.5 | -0.871 | 0.01153 | -0.017 | -75.536
-8 | -0.819 | 0.01104 | -0.018 | -74.139
-7.5 | -0.765 | 0.00957 | -0.018 | -79.885
-7 | -0.709 | 0.00966 | -0.019 | -73.43
-6.5 | -0.653 | 0.00976 | -0.019 | -66.841
-6 | -0.595 | 0.00939 | -0.02 | -63.368
-5.5 | -0.536 | 0.00951 | -0.02 | -56.427
-5 | -0.477 | 0.00967 | -0.021 | -49.353
-4.5 | -0.417 | 0.00932 | -0.021 | -44.739
-4 | -0.357 | 0.0091 | -0.022 | -39.207
-3.5 | -0.296 | 0.00941 | -0.022 | -31.428
-3 | -0.235 | 0.00918 | -0.022 | -25.568
-2.5 | -0.173 | 0.00902 | -0.023 | -19.224
-2 | -0.112 | 0.00859 | -0.023 | -13.028
-1.5 | -0.05 | 0.00847 | -0.024 | -5.929
-1 | 0.012 | 0.00887 | -0.024 | 1.304
-0.5 | 0.073 | 0.00877 | -0.025 | 8.368
0 | 0.135 | 0.00862 | -0.025 | 15.687
0.5 | 0.197 | 0.00847 | -0.026 | 23.253
1 | 0.258 | 0.00851 | -0.026 | 30.368
1.5 | 0.32 | 0.00858 | -0.027 | 37.315
2 | 0.381 | 0.00824 | -0.027 | 46.29
2.5 | 0.443 | 0.00837 | -0.027 | 52.844
3 | 0.503 | 0.0085 | -0.028 | 59.231
3.5 | 0.564 | 0.00856 | -0.028 | 65.915
4 | 0.624 | 0.0085 | -0.029 | 73.443
4.5 | 0.684 | 0.00882 | -0.029 | 77.547
5 | 0.743 | 0.00887 | -0.03 | 83.794
5.5 | 0.802 | 0.00876 | -0.03 | 91.514
6 | 0.859 | 0.00923 | -0.03 | 93.102
6.5 | 0.916 | 0.00924 | -0.031 | 99.136
7 | 0.971 | 0.01091 | -0.031 | 89.006
7.5 | 1.024 | 0.0116 | -0.032 | 88.292
8 | 1.076 | 0.01224 | -0.032 | 87.943
8.5 | 1.126 | 0.0129 | -0.032 | 87.319
9 | 1.175 | 0.01357 | -0.033 | 86.548
9.5 | 1.22 | 0.01427 | -0.033 | 85.45
10 | 1.262 | 0.01507 | -0.033 | 83.768
10.5 | 1.302 | 0.01594 | -0.034 | 81.67
11 | 1.338 | 0.01693 | -0.034 | 79.06
11.5 | 1.371 | 0.0179 | -0.034 | 76.585
12 | 1.398 | 0.01919 | -0.035 | 72.881
12.5 | 1.422 | 0.02072 | -0.035 | 68.619
13 | 1.441 | 0.02251 | -0.035 | 64.023
13.5 | 1.456 | 0.02469 | -0.035 | 58.962
14 | 1.465 | 0.02738 | -0.035 | 53.513
14.5 | 1.47 | 0.03062 | -0.035 | 48.021
15 | 1.471 | 0.03449 | -0.035 | 42.652
15.5 | 1.466 | 0.03918 | -0.035 | 37.42
16 | 1.457 | 0.04456 | -0.035 | 32.698
16.5 | 1.445 | 0.05073 | -0.034 | 28.477
17 | 1.428 | 0.05801 | -0.034 | 24.619
17.5 | 1.41 | 0.06594 | -0.034 | 21.378
18 | 1.389 | 0.07452 | -0.034 | 18.639
18.5 | 1.367 | 0.08341 | -0.033 | 16.393
19 | 1.343 | 0.09318 | -0.033 | 14.414
19.5 | 1.318 | 0.10338 | -0.032 | 12.746
20 | 1.291 | 0.11427 | -0.032 | 11.296

## 52. Re 2M Mach 0.10 (2)
BIGFOIL.COM POLAR EXPORT
NACA1415
NACA1415 |  |  |  | Cl Max: | 1.5264 | at alpha= | 18 | deg
XFOIL ncrit=9 |  |  |  | L/D Max: | 96.1558 | at alpha= | 9 | deg
Re: | 2000000 |  |  | Cd Min: | 0.07686 | at alpha= | -20 | deg
Mach: | 0.1 |  |  | Cl=0 at alpha= | -1.1258 | deg
|  |  |  | @ Cl=0.1, Cd= | 0.0058634
|  |  |  | @ Cl=0.4, Cd= | 0.0059633
|  |  |  | @ Cl=0.6, Cd= | 0.0067982
alpha (deg) | Cl | Cd | Cm | Cl/Cd
-20 | -1.3121 | 0.07686 | -0.0539 | -17.0713
-19.5 | -1.3619 | 0.06344 | -0.0606 | -21.4675
-19 | -1.3976 | 0.05251 | -0.0656 | -26.6159
-18.5 | -1.417 | 0.04424 | -0.0688 | -32.0298
-18 | -1.4258 | 0.03778 | -0.0706 | -37.7395
-17.5 | -1.423 | 0.03304 | -0.0711 | -43.069
-17 | -1.4138 | 0.02934 | -0.0705 | -48.1868
-16.5 | -1.4018 | 0.02629 | -0.069 | -53.3207
-16 | -1.3948 | 0.02334 | -0.0661 | -59.7601
-15.5 | -1.3799 | 0.02135 | -0.0625 | -64.6323
-15 | -1.3626 | 0.01985 | -0.0581 | -68.6448
-14.5 | -1.3443 | 0.01871 | -0.053 | -71.8493
-14 | -1.3338 | 0.01762 | -0.046 | -75.6981
-13.5 | -1.3341 | 0.01688 | -0.0362 | -79.0344
-13 | -1.3046 | 0.01615 | -0.0318 | -80.7802
-12.5 | -1.2464 | 0.01524 | -0.0331 | -81.7848
-12 | -1.1859 | 0.01438 | -0.0348 | -82.4687
-11.5 | -1.1288 | 0.01358 | -0.0355 | -83.1222
-11 | -1.0708 | 0.01285 | -0.0363 | -83.3307
-10.5 | -1.0088 | 0.01212 | -0.0379 | -83.2343
-10 | -0.944 | 0.01146 | -0.04 | -82.3735
-9.5 | -0.8885 | 0.01087 | -0.0401 | -81.7387
-9 | -0.8253 | 0.01024 | -0.0417 | -80.5957
-8.5 | -0.7531 | 0.00965 | -0.0453 | -78.0415
-7.5 | -0.6345 | 0.00869 | -0.0467 | -73.015
-7 | -0.5795 | 0.00827 | -0.0464 | -70.0726
-6.5 | -0.528 | 0.00792 | -0.0453 | -66.6667
-6 | -0.4785 | 0.00763 | -0.0437 | -62.713
-5.5 | -0.4302 | 0.00733 | -0.0418 | -58.6903
-5 | -0.3821 | 0.0071 | -0.0398 | -53.8169
-4.5 | -0.3336 | 0.00687 | -0.038 | -48.559
-3.5 | -0.2367 | 0.00652 | -0.0342 | -36.3037
-3 | -0.1873 | 0.00636 | -0.0325 | -29.4497
-2.5 | -0.1378 | 0.00624 | -0.0308 | -22.0833
-2 | -0.088 | 0.00616 | -0.0292 | -14.2857
-1.5 | -0.0375 | 0.00606 | -0.0278 | -6.1881
-1 | 0.0126 | 0.00597 | -0.0263 | 2.1106
-0.5 | 0.0627 | 0.00593 | -0.0247 | 10.5734
0 | 0.1131 | 0.00584 | -0.0233 | 19.3664
0.5 | 0.1634 | 0.00583 | -0.0218 | 28.0274
1 | 0.2138 | 0.0058 | -0.0203 | 36.8621
1.5 | 0.2637 | 0.00582 | -0.0187 | 45.3093
2 | 0.3137 | 0.00585 | -0.0172 | 53.6239
2.5 | 0.362 | 0.0059 | -0.0152 | 61.3559
3 | 0.41 | 0.00598 | -0.0132 | 68.5619
3.5 | 0.4563 | 0.00611 | -0.0109 | 74.6809
4 | 0.5017 | 0.00628 | -0.0083 | 79.8885
4.5 | 0.5484 | 0.00649 | -0.0061 | 84.4992
5 | 0.6003 | 0.0068 | -0.005 | 88.2794
5.5 | 0.6629 | 0.00726 | -0.0064 | 91.3085
6 | 0.73 | 0.00781 | -0.0089 | 93.4699
6.5 | 0.8012 | 0.00845 | -0.0124 | 94.8166
7 | 0.8596 | 0.00901 | -0.013 | 95.4051
7.5 | 0.9247 | 0.00963 | -0.0151 | 96.0228
8 | 0.9863 | 0.01029 | -0.0166 | 95.8503
8.5 | 1.0458 | 0.0109 | -0.0176 | 95.945
9 | 1.1106 | 0.01155 | -0.0199 | 96.1558
9.5 | 1.174 | 0.01224 | -0.0219 | 95.915
10 | 1.2179 | 0.01283 | -0.0198 | 94.926
10.5 | 1.2344 | 0.01329 | -0.0121 | 92.8819
11 | 1.2488 | 0.01383 | -0.0041 | 90.2965
11.5 | 1.2731 | 0.01445 | 0.0016 | 88.1038
12 | 1.3001 | 0.01522 | 0.0065 | 85.4205
12.5 | 1.3278 | 0.01613 | 0.0108 | 82.3187
13 | 1.3566 | 0.01713 | 0.0146 | 79.1944
13.5 | 1.384 | 0.01831 | 0.0182 | 75.5871
14 | 1.4093 | 0.01972 | 0.0216 | 71.4655
14.5 | 1.4347 | 0.02125 | 0.0246 | 67.5153
15 | 1.454 | 0.02331 | 0.0277 | 62.3767
15.5 | 1.4757 | 0.02541 | 0.03 | 58.0756
16 | 1.4938 | 0.02793 | 0.032 | 53.4837
16.5 | 1.5053 | 0.03121 | 0.0337 | 48.2313
17 | 1.5118 | 0.03522 | 0.0349 | 42.9245
17.5 | 1.5224 | 0.03913 | 0.0353 | 38.9062
18 | 1.5264 | 0.04396 | 0.0352 | 34.7225
18.5 | 1.5233 | 0.04982 | 0.0345 | 30.5761
19 | 1.513 | 0.05685 | 0.0329 | 26.6139
19.5 | 1.4898 | 0.06577 | 0.0303 | 22.6517
20 | 1.4729 | 0.07425 | 0.0274 | 19.837

## 53. Re 2M Mach 0.25 (1)
BIGFOIL.COM POLAR EXPORT
NACA1415
NACA1415 |  |  |  | Cl Max: | 1.402 | at alpha= | 13 | deg
JavaFoil+Calcfoil stall+Eppler ext transition |  |  |  | L/D Max: | 96.399 | at alpha= | 6 | deg
Re: | 2000000 |  |  | Cd Min: | 0.00822 | at alpha= | 1 | deg
Mach: | 0.25 |  |  | Cl=0 at alpha= | -1.0938 | deg
|  |  |  | @ Cl=0.1, Cd= | 0.0088853
|  |  |  | @ Cl=0.4, Cd= | 0.0084455
|  |  |  | @ Cl=0.6, Cd= | 0.0085784
alpha (deg) | Cl | Cd | Cm | Cl/Cd
-18 | -0.933 | 0.13267 | -0.006 | -7.034
-17.5 | -0.968 | 0.12114 | -0.007 | -7.988
-17 | -0.999 | 0.11041 | -0.007 | -9.044
-16.5 | -1.026 | 0.10002 | -0.008 | -10.257
-16 | -1.05 | 0.08967 | -0.008 | -11.712
-15.5 | -1.072 | 0.07873 | -0.009 | -13.621
-15 | -1.091 | 0.06822 | -0.01 | -15.997
-14.5 | -1.108 | 0.05777 | -0.01 | -19.179
-14 | -1.124 | 0.04724 | -0.011 | -23.786
-13.5 | -1.134 | 0.03851 | -0.012 | -29.437
-13 | -1.137 | 0.03135 | -0.013 | -36.277
-12.5 | -1.136 | 0.0257 | -0.013 | -44.189
-12 | -1.128 | 0.02156 | -0.014 | -52.305
-11.5 | -1.112 | 0.01868 | -0.015 | -59.53
-11 | -1.089 | 0.01676 | -0.015 | -64.968
-10.5 | -1.059 | 0.01537 | -0.016 | -68.873
-10 | -1.022 | 0.0143 | -0.016 | -71.501
-9.5 | -0.981 | 0.01344 | -0.017 | -72.965
-9 | -0.935 | 0.01274 | -0.017 | -73.44
-8.5 | -0.887 | 0.01211 | -0.018 | -73.219
-8 | -0.835 | 0.01156 | -0.018 | -72.277
-7.5 | -0.781 | 0.01106 | -0.019 | -70.675
-7 | -0.726 | 0.00958 | -0.019 | -75.735
-6.5 | -0.668 | 0.00965 | -0.02 | -69.253
-6 | -0.61 | 0.00979 | -0.02 | -62.301
-5.5 | -0.55 | 0.00938 | -0.021 | -58.654
-5 | -0.489 | 0.00943 | -0.021 | -51.888
-4.5 | -0.428 | 0.00964 | -0.022 | -44.408
-4 | -0.366 | 0.00935 | -0.022 | -39.15
-3.5 | -0.304 | 0.00911 | -0.023 | -33.359
-3 | -0.241 | 0.00909 | -0.023 | -26.521
-2.5 | -0.178 | 0.00889 | -0.024 | -20.042
-2 | -0.115 | 0.00881 | -0.024 | -13.041
-1.5 | -0.052 | 0.00868 | -0.025 | -5.938
-1 | 0.012 | 0.00857 | -0.025 | 1.387
-0.5 | 0.075 | 0.00894 | -0.025 | 8.431
0 | 0.139 | 0.0088 | -0.026 | 15.785
0.5 | 0.202 | 0.0087 | -0.026 | 23.241
1 | 0.266 | 0.00822 | -0.027 | 32.312
1.5 | 0.329 | 0.00829 | -0.027 | 39.635
2 | 0.392 | 0.00843 | -0.028 | 46.455
2.5 | 0.454 | 0.00855 | -0.028 | 53.129
3 | 0.517 | 0.00825 | -0.029 | 62.637
3.5 | 0.579 | 0.00847 | -0.029 | 68.398
4 | 0.641 | 0.00879 | -0.03 | 72.873
4.5 | 0.702 | 0.00858 | -0.03 | 81.775
5 | 0.763 | 0.00847 | -0.03 | 89.996
5.5 | 0.822 | 0.00889 | -0.031 | 92.517
6 | 0.881 | 0.00913 | -0.031 | 96.399
6.5 | 0.938 | 0.01078 | -0.032 | 86.987
7 | 0.993 | 0.01149 | -0.032 | 86.466
7.5 | 1.047 | 0.01222 | -0.033 | 85.712
8 | 1.099 | 0.01292 | -0.033 | 85.008
8.5 | 1.148 | 0.01365 | -0.033 | 84.071
9 | 1.194 | 0.01445 | -0.034 | 82.644
9.5 | 1.237 | 0.01531 | -0.034 | 80.804
10 | 1.276 | 0.01624 | -0.034 | 78.565
10.5 | 1.311 | 0.01723 | -0.035 | 76.119
11 | 1.342 | 0.01851 | -0.035 | 72.485
11.5 | 1.366 | 0.02003 | -0.035 | 68.234
12 | 1.385 | 0.02183 | -0.035 | 63.418
12.5 | 1.397 | 0.02404 | -0.035 | 58.093
13 | 1.402 | 0.02682 | -0.035 | 52.278
13.5 | 1.4 | 0.03045 | -0.035 | 45.986
14 | 1.392 | 0.03489 | -0.035 | 39.901
14.5 | 1.378 | 0.04044 | -0.035 | 34.063
15 | 1.357 | 0.04713 | -0.034 | 28.792
15.5 | 1.328 | 0.05509 | -0.034 | 24.11
16 | 1.294 | 0.0644 | -0.034 | 20.09
16.5 | 1.255 | 0.0749 | -0.033 | 16.758
17 | 1.212 | 0.08687 | -0.032 | 13.948
17.5 | 1.164 | 0.10004 | -0.031 | 11.64
18 | 1.115 | 0.1138 | -0.031 | 9.797

## 54. Re 2M Mach 0.25 (2)
BIGFOIL.COM POLAR EXPORT
NACA1415
NACA1415 |  |  |  | Cl Max: | 1.4584 | at alpha= | 16.5 | deg
XFOIL ncrit=9 |  |  |  | L/D Max: | 94.3013 | at alpha= | 7.5 | deg
Re: | 2000000 |  |  | Cd Min: | 0.13069 | at alpha= | -20 | deg
Mach: | 0.25 |  |  | Cl=0 at alpha= | -1.1187 | deg
|  |  |  | @ Cl=0.1, Cd= | 0.0059982
|  |  |  | @ Cl=0.4, Cd= | 0.0060946
|  |  |  | @ Cl=0.6, Cd= | 0.0068981
alpha (deg) | Cl | Cd | Cm | Cl/Cd
-20 | -1.0265 | 0.13069 | -0.0294 | -7.8545
-19.5 | -1.0641 | 0.11718 | -0.0371 | -9.0809
-19 | -1.1197 | 0.1015 | -0.046 | -11.0315
-18.5 | -1.1789 | 0.08604 | -0.0544 | -13.7018
-18 | -1.2403 | 0.07098 | -0.0625 | -17.4739
-17.5 | -1.2862 | 0.05848 | -0.0688 | -21.9938
-17 | -1.318 | 0.0482 | -0.0735 | -27.3444
-16.5 | -1.3367 | 0.04003 | -0.0766 | -33.3925
-16 | -1.3403 | 0.03409 | -0.0776 | -39.3165
-15.5 | -1.3362 | 0.02953 | -0.0771 | -45.2489
-15 | -1.3356 | 0.02544 | -0.0748 | -52.5
-14.5 | -1.3273 | 0.02264 | -0.0709 | -58.6263
-14 | -1.3145 | 0.02065 | -0.0658 | -63.6562
-13.5 | -1.3007 | 0.01918 | -0.0595 | -67.8154
-13 | -1.2959 | 0.01792 | -0.051 | -72.3158
-12.5 | -1.2844 | 0.01698 | -0.0429 | -75.6419
-12 | -1.2256 | 0.01597 | -0.0431 | -76.7439
-11.5 | -1.1643 | 0.01485 | -0.0439 | -78.404
-11 | -1.1063 | 0.01395 | -0.0436 | -79.3047
-10.5 | -1.0436 | 0.013 | -0.0444 | -80.2769
-10 | -0.9768 | 0.01217 | -0.0458 | -80.2629
-9.5 | -0.9173 | 0.01146 | -0.0457 | -80.0436
-9 | -0.8522 | 0.01079 | -0.0467 | -78.9805
-8.5 | -0.7767 | 0.01008 | -0.05 | -77.0536
-7.5 | -0.6512 | 0.00897 | -0.0513 | -72.5975
-7 | -0.5939 | 0.00852 | -0.0507 | -69.7066
-6.5 | -0.541 | 0.00817 | -0.0491 | -66.2179
-6 | -0.4911 | 0.00783 | -0.047 | -62.7203
-5.5 | -0.4419 | 0.00753 | -0.0446 | -58.6853
-5 | -0.3923 | 0.00728 | -0.0424 | -53.8874
-4.5 | -0.3435 | 0.00705 | -0.0401 | -48.7234
-4 | -0.2936 | 0.00684 | -0.0379 | -42.924
-3.5 | -0.2434 | 0.00667 | -0.0359 | -36.4918
-3 | -0.1932 | 0.00652 | -0.0339 | -29.6319
-2.5 | -0.1424 | 0.00639 | -0.032 | -22.2848
-2 | -0.0909 | 0.00628 | -0.0303 | -14.4745
-1.5 | -0.0392 | 0.00619 | -0.0286 | -6.3328
-1 | 0.0122 | 0.00612 | -0.0269 | 1.9935
-0.5 | 0.0643 | 0.00604 | -0.0254 | 10.6457
0 | 0.1155 | 0.00598 | -0.0236 | 19.3144
0.5 | 0.1676 | 0.00594 | -0.0221 | 28.2155
1 | 0.2187 | 0.00593 | -0.0203 | 36.8803
1.5 | 0.2708 | 0.00594 | -0.0187 | 45.5892
2 | 0.3212 | 0.00597 | -0.0168 | 53.8023
2.5 | 0.3715 | 0.00603 | -0.0148 | 61.6086
3 | 0.42 | 0.00614 | -0.0124 | 68.4039
3.5 | 0.4673 | 0.00626 | -0.0098 | 74.6486
4 | 0.514 | 0.00643 | -0.007 | 79.9378
4.5 | 0.5606 | 0.00665 | -0.0042 | 84.3008
5 | 0.613 | 0.00698 | -0.0027 | 87.8223
5.5 | 0.6781 | 0.00747 | -0.004 | 90.7764
6 | 0.7495 | 0.00808 | -0.0067 | 92.7599
6.5 | 0.8232 | 0.00877 | -0.01 | 93.8655
7 | 0.8845 | 0.00939 | -0.0105 | 94.196
7.5 | 0.9515 | 0.01009 | -0.0123 | 94.3013
8 | 1.0139 | 0.01082 | -0.0131 | 93.7061
8.5 | 1.0791 | 0.01152 | -0.0145 | 93.6719
9 | 1.1459 | 0.01226 | -0.0163 | 93.4666
9.5 | 1.2023 | 0.013 | -0.0159 | 92.4846
10 | 1.2092 | 0.01341 | -0.0056 | 90.1715
10.5 | 1.2278 | 0.01407 | 0.0021 | 87.2637
11 | 1.2531 | 0.01485 | 0.0083 | 84.3838
11.5 | 1.2811 | 0.01577 | 0.0135 | 81.2365
12 | 1.308 | 0.01694 | 0.0184 | 77.2137
12.5 | 1.3371 | 0.01819 | 0.0226 | 73.5074
13 | 1.3612 | 0.01986 | 0.0268 | 68.5398
13.5 | 1.3876 | 0.02159 | 0.0303 | 64.2705
14 | 1.4087 | 0.02384 | 0.0336 | 59.0898
14.5 | 1.4259 | 0.02661 | 0.0364 | 53.5851
15 | 1.4432 | 0.02965 | 0.0386 | 48.6745
15.5 | 1.4535 | 0.03354 | 0.0401 | 43.3363
16 | 1.4544 | 0.03863 | 0.0409 | 37.6495
16.5 | 1.4584 | 0.04382 | 0.0409 | 33.2816
17 | 1.4539 | 0.05016 | 0.0401 | 28.9852
17.5 | 1.4442 | 0.05742 | 0.0385 | 25.1515
18 | 1.4226 | 0.06636 | 0.0358 | 21.4376
18.5 | 1.3916 | 0.07683 | 0.032 | 18.1127
19 | 1.3531 | 0.08872 | 0.027 | 15.2514
19.5 | 1.3221 | 0.09999 | 0.0221 | 13.2223
20 | 1.2866 | 0.11222 | 0.0162 | 11.465

## 55. Re 2M Mach 0.50 (1)
BIGFOIL.COM POLAR EXPORT
NACA1415
NACA1415 |  |  |  | Cl Max: | 1.201 | at alpha= | 9 | deg
JavaFoil+Calcfoil stall+Eppler ext transition |  |  |  | L/D Max: | 83.93 | at alpha= | 4 | deg
Re: | 2000000 |  |  | Cd Min: | 0.00806 | at alpha= | 2 | deg
Mach: | 0.5 |  |  | Cl=0 at alpha= | -1.0916 | deg
|  |  |  | @ Cl=0.1, Cd= | 0.0088875
|  |  |  | @ Cl=0.4, Cd= | 0.0082186
|  |  |  | @ Cl=0.6, Cd= | 0.0084604
alpha (deg) | Cl | Cd | Cm | Cl/Cd
-20 | -1.046 | 0.18438 | -0.006 | -5.676
-19.5 | -1.018 | 0.17431 | -0.006 | -5.84
-19 | -0.991 | 0.17029 | -0.006 | -5.822
-18.5 | -0.963 | 0.1681 | -0.006 | -5.73
-18 | -0.936 | 0.16344 | -0.006 | -5.728
-17.5 | -0.909 | 0.15829 | -0.007 | -5.741
-17 | -0.881 | 0.15317 | -0.007 | -5.751
-16.5 | -0.854 | 0.14948 | -0.007 | -5.712
-16 | -0.826 | 0.14249 | -0.007 | -5.794
-15.5 | -0.798 | 0.13783 | -0.007 | -5.792
-15 | -0.77 | 0.13417 | -0.007 | -5.741
-14.5 | -0.742 | 0.12725 | -0.007 | -5.833
-14 | -0.715 | 0.1251 | -0.008 | -5.716
-13.5 | -0.687 | 0.11822 | -0.008 | -5.81
-13 | -0.66 | 0.11596 | -0.008 | -5.689
-12.5 | -0.632 | 0.10988 | -0.008 | -5.748
-12 | -0.604 | 0.10328 | -0.008 | -5.846
-11.5 | -0.576 | 0.0925 | -0.008 | -6.226
-11 | -0.548 | 0.0883 | -0.008 | -6.208
-10.5 | -0.521 | 0.07967 | -0.009 | -6.544
-10 | -0.74 | 0.05264 | -0.014 | -14.063
-9.5 | -0.868 | 0.02876 | -0.017 | -30.179
-9 | -0.907 | 0.02035 | -0.019 | -44.568
-8.5 | -0.904 | 0.01686 | -0.02 | -53.615
-8 | -0.877 | 0.01505 | -0.02 | -58.298
-7.5 | -0.836 | 0.01383 | -0.021 | -60.465
-7 | -0.786 | 0.01267 | -0.021 | -62.063
-6.5 | -0.73 | 0.01187 | -0.022 | -61.52
-6 | -0.67 | 0.01123 | -0.023 | -59.684
-5.5 | -0.607 | 0.01065 | -0.023 | -57.026
-5 | -0.542 | 0.0091 | -0.024 | -59.574
-4.5 | -0.475 | 0.00909 | -0.024 | -52.308
-4 | -0.407 | 0.00916 | -0.025 | -44.47
-3.5 | -0.338 | 0.00931 | -0.025 | -36.332
-3 | -0.269 | 0.00905 | -0.026 | -29.69
-2.5 | -0.199 | 0.00891 | -0.026 | -22.286
-2 | -0.128 | 0.00881 | -0.027 | -14.562
-1.5 | -0.058 | 0.0087 | -0.027 | -6.614
-1 | 0.013 | 0.00859 | -0.028 | 1.546
-0.5 | 0.084 | 0.00891 | -0.028 | 9.455
0 | 0.155 | 0.00881 | -0.029 | 17.595
0.5 | 0.226 | 0.00831 | -0.029 | 27.157
1 | 0.296 | 0.00823 | -0.03 | 36.009
1.5 | 0.367 | 0.00836 | -0.03 | 43.85
2 | 0.437 | 0.00806 | -0.031 | 54.2
2.5 | 0.507 | 0.00858 | -0.031 | 59.018
3 | 0.576 | 0.00837 | -0.032 | 68.833
3.5 | 0.645 | 0.00863 | -0.032 | 74.673
4 | 0.712 | 0.00849 | -0.033 | 83.93
4.5 | 0.779 | 0.00998 | -0.033 | 78.034
5 | 0.844 | 0.0106 | -0.034 | 79.663
5.5 | 0.908 | 0.01133 | -0.034 | 80.108
6 | 0.968 | 0.01223 | -0.035 | 79.147
6.5 | 1.025 | 0.01333 | -0.035 | 76.921
7 | 1.078 | 0.01443 | -0.036 | 74.694
7.5 | 1.125 | 0.01562 | -0.036 | 71.996
8 | 1.163 | 0.01703 | -0.036 | 68.281
8.5 | 1.19 | 0.01878 | -0.037 | 63.377
9 | 1.201 | 0.02109 | -0.037 | 56.933
9.5 | 1.18 | 0.02457 | -0.037 | 48.026
10 | 1.101 | 0.03107 | -0.036 | 35.43
10.5 | 0.647 | 0.08169 | -0.022 | 7.921
11 | 0.668 | 0.08609 | -0.018 | 7.761
11.5 | 0.695 | 0.09643 | -0.018 | 7.209
12 | 0.723 | 0.10109 | -0.019 | 7.15
12.5 | 0.751 | 0.11011 | -0.02 | 6.817
13 | 0.778 | 0.1146 | -0.021 | 6.793
13.5 | 0.807 | 0.11872 | -0.022 | 6.795
14 | 0.834 | 0.12339 | -0.022 | 6.757

## 56. Re 2M Mach 0.50 (2)
BIGFOIL.COM POLAR EXPORT
NACA1415
NACA1415 |  |  |  | Cl Max: | 1.2649 | at alpha= | 11.5 | deg
XFOIL ncrit=9 |  |  |  | L/D Max: | 88.2147 | at alpha= | 6 | deg
Re: | 2000000 |  |  | Cd Min: | 0.13052 | at alpha= | 16.5 | deg
Mach: | 0.5 |  |  | Cl=0 at alpha= | -1.089 | deg
|  |  |  | @ Cl=0.1, Cd= | 0.0065368
|  |  |  | @ Cl=0.4, Cd= | 0.0065893
|  |  |  | @ Cl=0.6, Cd= | 0.0073694
alpha (deg) | Cl | Cd | Cm | Cl/Cd
-15.5 | -0.7674 | 0.12408 | -0.0414 | -6.1847
-15 | -0.7981 | 0.11167 | -0.0486 | -7.147
-14.5 | -0.8293 | 0.09982 | -0.0554 | -8.308
-14 | -0.8645 | 0.08812 | -0.0619 | -9.8105
-13.5 | -0.9028 | 0.0767 | -0.068 | -11.7705
-13 | -0.9459 | 0.0654 | -0.0737 | -14.4633
-12.5 | -0.9883 | 0.05452 | -0.0788 | -18.1273
-12 | -1.03 | 0.04395 | -0.0834 | -23.4357
-11.5 | -1.0672 | 0.03454 | -0.0863 | -30.8975
-11 | -1.096 | 0.02756 | -0.0849 | -39.7678
-10.5 | -1.1068 | 0.02252 | -0.081 | -49.1474
-10 | -1.0656 | 0.01825 | -0.0812 | -58.389
-9.5 | -1.0145 | 0.01571 | -0.0785 | -64.5767
-9 | -0.9471 | 0.01395 | -0.0767 | -67.8925
-8.5 | -0.8785 | 0.01255 | -0.0747 | -70
-8 | -0.7965 | 0.0114 | -0.075 | -69.8684
-7 | -0.6462 | 0.00974 | -0.0737 | -66.345
-6.5 | -0.5923 | 0.00922 | -0.0691 | -64.2408
-6 | -0.5404 | 0.0088 | -0.0643 | -61.4091
-5.5 | -0.4886 | 0.00844 | -0.0596 | -57.891
-5 | -0.4369 | 0.00811 | -0.0551 | -53.8718
-4.5 | -0.3831 | 0.00783 | -0.0511 | -48.9272
-4 | -0.3288 | 0.00756 | -0.0474 | -43.4921
-3.5 | -0.274 | 0.00732 | -0.0439 | -37.4317
-3 | -0.2182 | 0.00713 | -0.0407 | -30.6031
-2.5 | -0.162 | 0.00697 | -0.0377 | -23.2425
-2 | -0.1049 | 0.00685 | -0.035 | -15.3139
-1.5 | -0.0471 | 0.00673 | -0.0325 | -6.9985
-1 | 0.0102 | 0.00664 | -0.0299 | 1.5361
-0.5 | 0.0683 | 0.00657 | -0.0276 | 10.3957
0 | 0.1256 | 0.00651 | -0.0251 | 19.2934
0.5 | 0.1833 | 0.00645 | -0.0227 | 28.4186
1 | 0.2403 | 0.00644 | -0.0201 | 37.3137
1.5 | 0.297 | 0.00645 | -0.0174 | 46.0465
2 | 0.3528 | 0.00652 | -0.0145 | 54.1104
2.5 | 0.4073 | 0.0066 | -0.0112 | 61.7121
3 | 0.46 | 0.00676 | -0.0075 | 68.0473
3.5 | 0.5093 | 0.00693 | -0.0031 | 73.4921
4 | 0.5565 | 0.00714 | 0.0019 | 77.9412
4.5 | 0.5988 | 0.00736 | 0.008 | 81.3587
5 | 0.6486 | 0.00775 | 0.0126 | 83.6903
5.5 | 0.7367 | 0.00852 | 0.0092 | 86.4671
6 | 0.8301 | 0.00941 | 0.0051 | 88.2147
6.5 | 0.9033 | 0.01033 | 0.0052 | 87.4443
7 | 0.9793 | 0.01131 | 0.0049 | 86.5871
7.5 | 1.0504 | 0.01235 | 0.0056 | 85.0526
8 | 1.1262 | 0.01352 | 0.0055 | 83.2988
8.5 | 1.1464 | 0.01448 | 0.0152 | 79.1713
9 | 1.1698 | 0.01574 | 0.0238 | 74.3202
9.5 | 1.1945 | 0.01739 | 0.0314 | 68.6889
10 | 1.2181 | 0.01956 | 0.0381 | 62.2751
10.5 | 1.2417 | 0.02223 | 0.0436 | 55.857
11 | 1.2566 | 0.02593 | 0.0481 | 48.4612
11.5 | 1.2649 | 0.03064 | 0.0513 | 41.2826
12 | 1.2648 | 0.0365 | 0.0529 | 34.6521
12.5 | 1.2501 | 0.04401 | 0.0528 | 28.4049
13 | 1.2281 | 0.05257 | 0.0514 | 23.3612
13.5 | 1.1994 | 0.06209 | 0.0488 | 19.3171
14 | 1.1682 | 0.0723 | 0.0451 | 16.1577
14.5 | 1.1359 | 0.08304 | 0.0406 | 13.6789
15 | 1.1026 | 0.09433 | 0.0353 | 11.6888
15.5 | 1.069 | 0.10612 | 0.0293 | 10.0735
16 | 1.0369 | 0.1182 | 0.0227 | 8.7724
16.5 | 1.0077 | 0.13052 | 0.0156 | 7.7207

## 57. Re 3M Mach 0.00 (1)
BIGFOIL.COM POLAR EXPORT
NACA1415
NACA1415 |  |  |  | Cl Max: | 1.499 | at alpha= | 15 | deg
JavaFoil+Calcfoil stall+Eppler ext transition |  |  |  | L/D Max: | 105.008 | at alpha= | 7 | deg
Re: | 3000000 |  |  | Cd Min: | 0.00813 | at alpha= | 2.5 | deg
Mach: | 0 |  |  | Cl=0 at alpha= | -1.0968 | deg
|  |  |  | @ Cl=0.1, Cd= | 0.0084057
|  |  |  | @ Cl=0.4, Cd= | 0.00835
|  |  |  | @ Cl=0.6, Cd= | 0.008691
alpha (deg) | Cl | Cd | Cm | Cl/Cd
-20 | -1.158 | 0.12011 | -0.006 | -9.644
-19.5 | -1.172 | 0.11129 | -0.006 | -10.534
-19 | -1.185 | 0.102 | -0.007 | -11.62
-18.5 | -1.197 | 0.0928 | -0.007 | -12.899
-18 | -1.208 | 0.08373 | -0.008 | -14.423
-17.5 | -1.217 | 0.0748 | -0.008 | -16.272
-17 | -1.226 | 0.06594 | -0.008 | -18.588
-16.5 | -1.234 | 0.05694 | -0.009 | -21.674
-16 | -1.24 | 0.04895 | -0.01 | -25.326
-15.5 | -1.244 | 0.04135 | -0.01 | -30.086
-15 | -1.245 | 0.03499 | -0.011 | -35.588
-14.5 | -1.244 | 0.02936 | -0.011 | -42.357
-14 | -1.238 | 0.02498 | -0.012 | -49.559
-13.5 | -1.227 | 0.0215 | -0.012 | -57.084
-13 | -1.211 | 0.01889 | -0.013 | -64.126
-12.5 | -1.19 | 0.01695 | -0.014 | -70.209
-12 | -1.163 | 0.01556 | -0.014 | -74.765
-11.5 | -1.132 | 0.01452 | -0.015 | -77.949
-11 | -1.096 | 0.01363 | -0.015 | -80.385
-10.5 | -1.056 | 0.01294 | -0.016 | -81.652
-10 | -1.014 | 0.01233 | -0.016 | -82.165
-9.5 | -0.967 | 0.01178 | -0.016 | -82.092
-9 | -0.919 | 0.01134 | -0.017 | -81.047
-8.5 | -0.868 | 0.0109 | -0.017 | -79.647
-8 | -0.816 | 0.00997 | -0.018 | -81.868
-7.5 | -0.762 | 0.00961 | -0.018 | -79.269
-7 | -0.707 | 0.00951 | -0.019 | -74.334
-6.5 | -0.65 | 0.00965 | -0.019 | -67.329
-6 | -0.592 | 0.0093 | -0.02 | -63.679
-5.5 | -0.534 | 0.00955 | -0.02 | -55.903
-5 | -0.475 | 0.00924 | -0.021 | -51.366
-4.5 | -0.415 | 0.00897 | -0.021 | -46.305
-4 | -0.355 | 0.00933 | -0.021 | -38.061
-3.5 | -0.294 | 0.00908 | -0.022 | -32.437
-3 | -0.234 | 0.00888 | -0.022 | -26.317
-2.5 | -0.173 | 0.0088 | -0.023 | -19.611
-2 | -0.111 | 0.00925 | -0.023 | -12.039
-1.5 | -0.05 | 0.00915 | -0.024 | -5.46
-1 | 0.012 | 0.00854 | -0.024 | 1.348
-0.5 | 0.073 | 0.00845 | -0.025 | 8.644
0 | 0.134 | 0.00835 | -0.025 | 16.098
0.5 | 0.196 | 0.00835 | -0.026 | 23.466
1 | 0.257 | 0.00828 | -0.026 | 31.054
1.5 | 0.318 | 0.00831 | -0.026 | 38.315
2 | 0.38 | 0.00846 | -0.027 | 44.843
2.5 | 0.44 | 0.00813 | -0.027 | 54.141
3 | 0.501 | 0.00828 | -0.028 | 60.528
3.5 | 0.561 | 0.00886 | -0.028 | 63.366
4 | 0.621 | 0.0086 | -0.029 | 72.249
4.5 | 0.681 | 0.00884 | -0.029 | 77.033
5 | 0.74 | 0.00918 | -0.029 | 80.621
5.5 | 0.798 | 0.00897 | -0.03 | 88.969
6 | 0.856 | 0.00887 | -0.03 | 96.428
6.5 | 0.912 | 0.00928 | -0.031 | 98.25
7 | 0.967 | 0.00921 | -0.031 | 105.008
7.5 | 1.021 | 0.01079 | -0.032 | 94.604
8 | 1.073 | 0.01129 | -0.032 | 95.096
8.5 | 1.124 | 0.01186 | -0.032 | 94.784
9 | 1.173 | 0.01244 | -0.033 | 94.274
9.5 | 1.219 | 0.01307 | -0.033 | 93.264
10 | 1.262 | 0.01373 | -0.033 | 91.923
10.5 | 1.303 | 0.01446 | -0.034 | 90.113
11 | 1.341 | 0.01529 | -0.034 | 87.704
11.5 | 1.375 | 0.01619 | -0.034 | 84.95
12 | 1.405 | 0.0172 | -0.035 | 81.686
12.5 | 1.431 | 0.01843 | -0.035 | 77.668
13 | 1.453 | 0.0198 | -0.035 | 73.403
13.5 | 1.471 | 0.02147 | -0.035 | 68.547
14 | 1.485 | 0.02345 | -0.035 | 63.329
14.5 | 1.494 | 0.02592 | -0.035 | 57.624
15 | 1.499 | 0.02885 | -0.035 | 51.959
15.5 | 1.498 | 0.03227 | -0.035 | 46.431
16 | 1.493 | 0.03649 | -0.035 | 40.92
16.5 | 1.485 | 0.04121 | -0.035 | 36.023
17 | 1.473 | 0.0468 | -0.035 | 31.474
17.5 | 1.458 | 0.05317 | -0.035 | 27.421
18 | 1.441 | 0.06 | -0.035 | 24.022
18.5 | 1.421 | 0.06814 | -0.034 | 20.857
19 | 1.401 | 0.07608 | -0.034 | 18.415
19.5 | 1.379 | 0.08462 | -0.034 | 16.3
20 | 1.356 | 0.09391 | -0.034 | 14.437

## 58. Re 3M Mach 0.00 (2)
BIGFOIL.COM POLAR EXPORT
NACA1415
NACA1415 |  |  |  | Cl Max: | 1.6162 | at alpha= | 19 | deg
XFOIL ncrit=9 |  |  |  | L/D Max: | 104.157 | at alpha= | 9.5 | deg
Re: | 3000000 |  |  | Cd Min: | 0.05573 | at alpha= | 20 | deg
Mach: | 0 |  |  | Cl=0 at alpha= | -1.125 | deg
|  |  |  | @ Cl=0.1, Cd= | 0.0056603
|  |  |  | @ Cl=0.4, Cd= | 0.005781
|  |  |  | @ Cl=0.6, Cd= | 0.0064647
alpha (deg) | Cl | Cd | Cm | Cl/Cd
-20 | -1.5115 | 0.04812 | -0.0664 | -31.4111
-19.5 | -1.5234 | 0.0412 | -0.0686 | -36.9757
-19 | -1.5262 | 0.03573 | -0.0698 | -42.7148
-18.5 | -1.5209 | 0.0315 | -0.0699 | -48.2825
-18 | -1.5108 | 0.02807 | -0.0691 | -53.8226
-17.5 | -1.4963 | 0.02534 | -0.0677 | -59.0489
-17 | -1.4863 | 0.02266 | -0.065 | -65.5914
-16.5 | -1.4699 | 0.02075 | -0.0618 | -70.8386
-16 | -1.451 | 0.01927 | -0.058 | -75.2984
-15.5 | -1.431 | 0.01814 | -0.0535 | -78.8864
-15 | -1.4119 | 0.01721 | -0.0482 | -82.0395
-14.5 | -1.4047 | 0.01631 | -0.0403 | -86.1251
-14 | -1.3891 | 0.01566 | -0.0334 | -88.7037
-13.5 | -1.3342 | 0.01489 | -0.0342 | -89.6038
-13 | -1.2774 | 0.01404 | -0.0354 | -90.9829
-12.5 | -1.2178 | 0.01329 | -0.037 | -91.6328
-12 | -1.1646 | 0.0126 | -0.0371 | -92.4286
-11.5 | -1.1083 | 0.01193 | -0.0377 | -92.9003
-11 | -1.0484 | 0.01129 | -0.0391 | -92.8609
-10.5 | -0.9862 | 0.01072 | -0.0408 | -91.9963
-10 | -0.9316 | 0.01015 | -0.0408 | -91.7833
-9.5 | -0.8663 | 0.00961 | -0.0431 | -90.1457
-9 | -0.798 | 0.0091 | -0.046 | -87.6923
-8.5 | -0.7339 | 0.00863 | -0.048 | -85.0406
-8 | -0.6785 | 0.00825 | -0.048 | -82.2424
-7.5 | -0.6285 | 0.00792 | -0.0467 | -79.3561
-7 | -0.58 | 0.00763 | -0.045 | -76.0157
-6.5 | -0.5324 | 0.00736 | -0.0431 | -72.337
-6 | -0.4845 | 0.00714 | -0.0413 | -67.8571
-5.5 | -0.4364 | 0.00693 | -0.0394 | -62.9726
-5 | -0.3883 | 0.00672 | -0.0376 | -57.7827
-4.5 | -0.3397 | 0.00655 | -0.0358 | -51.8626
-4 | -0.2904 | 0.00637 | -0.0342 | -45.5887
-3.5 | -0.2405 | 0.00623 | -0.0328 | -38.6035
-3 | -0.1908 | 0.0061 | -0.0312 | -31.2787
-2.5 | -0.1404 | 0.00599 | -0.0299 | -23.4391
-2 | -0.0893 | 0.0059 | -0.0286 | -15.1356
-1.5 | -0.0384 | 0.00584 | -0.0273 | -6.5753
-1 | 0.0128 | 0.00577 | -0.0261 | 2.2184
-0.5 | 0.0638 | 0.00571 | -0.0249 | 11.1734
0 | 0.1148 | 0.00564 | -0.0236 | 20.3546
0.5 | 0.1655 | 0.00562 | -0.0223 | 29.4484
1 | 0.2167 | 0.00558 | -0.0211 | 38.8351
1.5 | 0.267 | 0.00561 | -0.0197 | 47.5936
2 | 0.3177 | 0.00563 | -0.0184 | 56.4298
3 | 0.4158 | 0.00581 | -0.0151 | 71.5663
3.5 | 0.4636 | 0.00592 | -0.0132 | 78.3108
4 | 0.5099 | 0.00609 | -0.011 | 83.7274
4.5 | 0.5545 | 0.00627 | -0.0084 | 88.437
5 | 0.5992 | 0.00646 | -0.0059 | 92.7554
5.5 | 0.6448 | 0.00673 | -0.0035 | 95.8098
6 | 0.7 | 0.00712 | -0.0034 | 98.3146
7 | 0.8443 | 0.00822 | -0.0111 | 102.7129
7.5 | 0.9021 | 0.00872 | -0.0117 | 103.4518
8 | 0.9641 | 0.00929 | -0.0133 | 103.7783
8.5 | 1.0238 | 0.00984 | -0.0145 | 104.0447
9 | 1.0798 | 0.01039 | -0.0148 | 103.9269
9.5 | 1.1426 | 0.01097 | -0.0168 | 104.1568
10 | 1.2044 | 0.01158 | -0.0186 | 104.0069
10.5 | 1.2652 | 0.01222 | -0.0203 | 103.5352
11 | 1.2938 | 0.01276 | -0.0153 | 101.395
11.5 | 1.3074 | 0.01315 | -0.0071 | 99.4221
12 | 1.3294 | 0.01375 | -0.001 | 96.6836
12.5 | 1.3578 | 0.0144 | 0.0036 | 94.2917
13 | 1.3863 | 0.01523 | 0.0078 | 91.0243
13.5 | 1.4169 | 0.01607 | 0.0113 | 88.1705
14 | 1.4442 | 0.01718 | 0.0149 | 84.0629
14.5 | 1.4728 | 0.01831 | 0.018 | 80.4369
15 | 1.499 | 0.01967 | 0.021 | 76.2074
15.5 | 1.5205 | 0.02143 | 0.024 | 70.9519
16 | 1.5441 | 0.02319 | 0.0264 | 66.5847
16.5 | 1.5647 | 0.02532 | 0.0286 | 61.797
17 | 1.5807 | 0.02795 | 0.0306 | 56.5546
17.5 | 1.5905 | 0.0313 | 0.0322 | 50.8147
18 | 1.6045 | 0.03454 | 0.0331 | 46.4534
18.5 | 1.6128 | 0.03851 | 0.0336 | 41.88
19 | 1.6162 | 0.04326 | 0.0336 | 37.3601
19.5 | 1.6141 | 0.04883 | 0.033 | 33.0555
20 | 1.603 | 0.05573 | 0.0316 | 28.7637

## 59. Re 3M Mach 0.10 (1)
BIGFOIL.COM POLAR EXPORT
NACA1415
NACA1415 |  |  |  | Cl Max: | 1.485 | at alpha= | 15 | deg
JavaFoil+Calcfoil stall+Eppler ext transition |  |  |  | L/D Max: | 97.851 | at alpha= | 6.5 | deg
Re: | 3000000 |  |  | Cd Min: | 0.00817 | at alpha= | 2.5 | deg
Mach: | 0.1 |  |  | Cl=0 at alpha= | -1.0968 | deg
|  |  |  | @ Cl=0.1, Cd= | 0.0084782
|  |  |  | @ Cl=0.4, Cd= | 0.0084197
|  |  |  | @ Cl=0.6, Cd= | 0.008728
alpha (deg) | Cl | Cd | Cm | Cl/Cd
-19.5 | -1.134 | 0.11661 | -0.006 | -9.723
-19 | -1.149 | 0.10766 | -0.007 | -10.674
-18.5 | -1.164 | 0.09825 | -0.007 | -11.845
-18 | -1.177 | 0.08937 | -0.007 | -13.165
-17.5 | -1.189 | 0.07974 | -0.008 | -14.912
-17 | -1.2 | 0.07068 | -0.008 | -16.975
-16.5 | -1.21 | 0.06142 | -0.009 | -19.704
-16 | -1.219 | 0.05279 | -0.009 | -23.083
-15.5 | -1.225 | 0.04483 | -0.01 | -27.321
-15 | -1.229 | 0.03761 | -0.011 | -32.677
-14.5 | -1.23 | 0.03139 | -0.011 | -39.195
-14 | -1.228 | 0.02636 | -0.012 | -46.578
-13.5 | -1.219 | 0.02258 | -0.012 | -54.003
-13 | -1.206 | 0.01964 | -0.013 | -61.39
-12.5 | -1.186 | 0.01746 | -0.014 | -67.935
-12 | -1.162 | 0.01592 | -0.014 | -72.937
-11.5 | -1.131 | 0.01479 | -0.015 | -76.474
-11 | -1.097 | 0.01388 | -0.015 | -79.042
-10.5 | -1.058 | 0.01312 | -0.016 | -80.675
-10 | -1.013 | 0.01343 | -0.016 | -75.38
-9.5 | -0.97 | 0.01192 | -0.017 | -81.36
-9 | -0.922 | 0.01144 | -0.017 | -80.591
-8.5 | -0.872 | 0.01099 | -0.017 | -79.335
-8 | -0.819 | 0.00956 | -0.018 | -85.673
-7.5 | -0.765 | 0.00942 | -0.018 | -81.186
-7 | -0.71 | 0.00956 | -0.019 | -74.225
-6.5 | -0.653 | 0.00976 | -0.019 | -66.897
-6 | -0.595 | 0.00937 | -0.02 | -63.511
-5.5 | -0.537 | 0.00961 | -0.02 | -55.826
-5 | -0.477 | 0.0093 | -0.021 | -51.298
-4.5 | -0.417 | 0.00904 | -0.021 | -46.125
-4 | -0.357 | 0.00941 | -0.022 | -37.891
-3.5 | -0.296 | 0.00919 | -0.022 | -32.192
-3 | -0.235 | 0.00899 | -0.022 | -26.123
-2.5 | -0.173 | 0.00885 | -0.023 | -19.606
-2 | -0.112 | 0.00877 | -0.023 | -12.757
-1.5 | -0.05 | 0.00915 | -0.024 | -5.486
-1 | 0.012 | 0.00858 | -0.024 | 1.348
-0.5 | 0.073 | 0.0085 | -0.025 | 8.64
0 | 0.135 | 0.00845 | -0.025 | 15.996
0.5 | 0.197 | 0.00842 | -0.026 | 23.367
1 | 0.258 | 0.00834 | -0.026 | 31
1.5 | 0.32 | 0.00841 | -0.027 | 38.056
2 | 0.381 | 0.00853 | -0.027 | 44.717
2.5 | 0.443 | 0.00817 | -0.027 | 54.179
3 | 0.504 | 0.0087 | -0.028 | 57.891
3.5 | 0.564 | 0.00889 | -0.028 | 63.429
4 | 0.624 | 0.00862 | -0.029 | 72.412
4.5 | 0.684 | 0.00888 | -0.029 | 77.045
5 | 0.743 | 0.00922 | -0.03 | 80.666
5.5 | 0.802 | 0.00903 | -0.03 | 88.812
6 | 0.859 | 0.00894 | -0.03 | 96.137
6.5 | 0.916 | 0.00936 | -0.031 | 97.851
7 | 0.971 | 0.01039 | -0.031 | 93.46
7.5 | 1.025 | 0.01087 | -0.032 | 94.296
8 | 1.078 | 0.01139 | -0.032 | 94.607
8.5 | 1.128 | 0.01197 | -0.032 | 94.276
9 | 1.177 | 0.01257 | -0.033 | 93.581
9.5 | 1.222 | 0.0132 | -0.033 | 92.605
10 | 1.265 | 0.01391 | -0.034 | 90.949
10.5 | 1.306 | 0.01467 | -0.034 | 88.999
11 | 1.343 | 0.01552 | -0.034 | 86.488
11.5 | 1.376 | 0.01645 | -0.034 | 83.657
12 | 1.405 | 0.01755 | -0.035 | 80.062
12.5 | 1.429 | 0.01882 | -0.035 | 75.943
13 | 1.45 | 0.02029 | -0.035 | 71.454
13.5 | 1.466 | 0.02208 | -0.035 | 66.375
14 | 1.477 | 0.02429 | -0.035 | 60.803
14.5 | 1.483 | 0.02693 | -0.035 | 55.074
15 | 1.485 | 0.03011 | -0.035 | 49.328
15.5 | 1.481 | 0.03399 | -0.035 | 43.577
16 | 1.473 | 0.0385 | -0.035 | 38.262
16.5 | 1.461 | 0.0437 | -0.035 | 33.434
17 | 1.445 | 0.05002 | -0.035 | 28.896
17.5 | 1.427 | 0.05702 | -0.035 | 25.023
18 | 1.406 | 0.06479 | -0.034 | 21.697
18.5 | 1.383 | 0.07295 | -0.034 | 18.964
19 | 1.359 | 0.08156 | -0.034 | 16.669
19.5 | 1.334 | 0.09074 | -0.034 | 14.7
20 | 1.306 | 0.10087 | -0.033 | 12.951

## 60. Re 3M Mach 0.10 (2)
BIGFOIL.COM POLAR EXPORT
NACA1415
NACA1415 |  |  |  | Cl Max: | 1.6025 | at alpha= | 18.5 | deg
XFOIL ncrit=9 |  |  |  | L/D Max: | 103.676 | at alpha= | 8.5 | deg
Re: | 3000000 |  |  | Cd Min: | 0.06147 | at alpha= | 20 | deg
Mach: | 0.1 |  |  | Cl=0 at alpha= | -1.1228 | deg
|  |  |  | @ Cl=0.1, Cd= | 0.0056879
|  |  |  | @ Cl=0.4, Cd= | 0.0057974
|  |  |  | @ Cl=0.6, Cd= | 0.0064935
alpha (deg) | Cl | Cd | Cm | Cl/Cd
-20 | -1.4742 | 0.05515 | -0.0652 | -26.7307
-19.5 | -1.497 | 0.04646 | -0.0687 | -32.2213
-19 | -1.5081 | 0.03967 | -0.0708 | -38.0161
-18.5 | -1.5091 | 0.03441 | -0.0716 | -43.8564
-18 | -1.5035 | 0.03023 | -0.0715 | -49.7354
-17.5 | -1.4916 | 0.02702 | -0.0704 | -55.2036
-17 | -1.4796 | 0.02419 | -0.0684 | -61.1658
-16.5 | -1.4666 | 0.02182 | -0.0653 | -67.2136
-16 | -1.4497 | 0.02005 | -0.0616 | -72.3042
-15.5 | -1.4309 | 0.0187 | -0.0571 | -76.5187
-15 | -1.4122 | 0.01763 | -0.0519 | -80.1021
-14.5 | -1.3991 | 0.01671 | -0.0451 | -83.7283
-14 | -1.3967 | 0.01601 | -0.0357 | -87.2392
-13.5 | -1.3435 | 0.01516 | -0.036 | -88.6214
-13 | -1.286 | 0.01437 | -0.037 | -89.492
-12.5 | -1.2269 | 0.01351 | -0.0384 | -90.8142
-12 | -1.1711 | 0.01285 | -0.0387 | -91.1362
-11.5 | -1.1159 | 0.01208 | -0.039 | -92.3758
-11 | -1.0552 | 0.01146 | -0.0403 | -92.0768
-10.5 | -0.993 | 0.01082 | -0.0418 | -91.7745
-10 | -0.9376 | 0.01025 | -0.0418 | -91.4732
-9.5 | -0.8719 | 0.00971 | -0.044 | -89.794
-9 | -0.8025 | 0.00919 | -0.047 | -87.3232
-8.5 | -0.7377 | 0.00871 | -0.0489 | -84.6958
-8 | -0.6817 | 0.00831 | -0.0489 | -82.0337
-7.5 | -0.6314 | 0.00798 | -0.0475 | -79.1228
-7 | -0.5828 | 0.00768 | -0.0457 | -75.8854
-6.5 | -0.5352 | 0.0074 | -0.0437 | -72.3243
-6 | -0.487 | 0.00717 | -0.0418 | -67.9219
-5.5 | -0.4389 | 0.00697 | -0.0399 | -62.9699
-5 | -0.3902 | 0.00675 | -0.038 | -57.8074
-4.5 | -0.3416 | 0.00657 | -0.0362 | -51.9939
-4 | -0.292 | 0.0064 | -0.0346 | -45.625
-3.5 | -0.2419 | 0.00625 | -0.033 | -38.704
-3 | -0.1919 | 0.00612 | -0.0315 | -31.3562
-2.5 | -0.1413 | 0.00602 | -0.0301 | -23.4718
-2 | -0.0898 | 0.00592 | -0.0288 | -15.1689
-1.5 | -0.0387 | 0.00585 | -0.0275 | -6.6154
-1 | 0.0126 | 0.00579 | -0.0262 | 2.1762
-0.5 | 0.0641 | 0.00573 | -0.025 | 11.1867
0 | 0.1153 | 0.00567 | -0.0237 | 20.3351
0.5 | 0.1663 | 0.00563 | -0.0224 | 29.5382
1 | 0.2178 | 0.0056 | -0.0211 | 38.8929
1.5 | 0.2682 | 0.00563 | -0.0197 | 47.6377
2 | 0.3192 | 0.00565 | -0.0184 | 56.4956
2.5 | 0.3689 | 0.00574 | -0.0167 | 64.2683
3 | 0.4177 | 0.00583 | -0.015 | 71.6467
3.5 | 0.4658 | 0.00595 | -0.013 | 78.2857
5 | 0.6016 | 0.0065 | -0.0055 | 92.5538
5.5 | 0.6474 | 0.00676 | -0.0031 | 95.7692
6 | 0.7032 | 0.00715 | -0.003 | 98.3497
6.5 | 0.7739 | 0.00768 | -0.0063 | 100.7682
7 | 0.8489 | 0.00828 | -0.0107 | 102.5242
7.5 | 0.9071 | 0.00879 | -0.0112 | 103.1968
8 | 0.9695 | 0.00937 | -0.0128 | 103.4685
8.5 | 1.0295 | 0.00993 | -0.0139 | 103.6757
9 | 1.0864 | 0.0105 | -0.0143 | 103.4667
9.5 | 1.1496 | 0.0111 | -0.0162 | 103.5676
10 | 1.2118 | 0.01172 | -0.0179 | 103.3959
10.5 | 1.273 | 0.01238 | -0.0195 | 102.8271
11 | 1.2903 | 0.01284 | -0.0119 | 100.4907
11.5 | 1.3072 | 0.01331 | -0.0043 | 98.2119
12 | 1.3319 | 0.01393 | 0.0014 | 95.6138
12.5 | 1.36 | 0.01467 | 0.006 | 92.7062
13 | 1.3896 | 0.01552 | 0.0101 | 89.5361
13.5 | 1.4191 | 0.01647 | 0.0138 | 86.1627
14 | 1.4462 | 0.01766 | 0.0174 | 81.8913
14.5 | 1.4753 | 0.01886 | 0.0204 | 78.2238
15 | 1.4994 | 0.02043 | 0.0236 | 73.3921
15.5 | 1.5212 | 0.02229 | 0.0266 | 68.2459
16 | 1.5444 | 0.02423 | 0.0289 | 63.7392
16.5 | 1.562 | 0.0267 | 0.0311 | 58.5019
17 | 1.5749 | 0.02978 | 0.0329 | 52.8845
17.5 | 1.5867 | 0.03318 | 0.0342 | 47.821
18 | 1.5977 | 0.03691 | 0.0349 | 43.2864
18.5 | 1.6025 | 0.04147 | 0.0351 | 38.6424
19 | 1.6018 | 0.04687 | 0.0347 | 34.1754
19.5 | 1.5944 | 0.05332 | 0.0336 | 29.9025
20 | 1.575 | 0.06147 | 0.0315 | 25.6223

## 61. Re 3M Mach 0.25 (1)
BIGFOIL.COM POLAR EXPORT
NACA1415
NACA1415 |  |  |  | Cl Max: | 1.413 | at alpha= | 13 | deg
JavaFoil+Calcfoil stall+Eppler ext transition |  |  |  | L/D Max: | 94.716 | at alpha= | 6 | deg
Re: | 3000000 |  |  | Cd Min: | 0.00809 | at alpha= | 1.5 | deg
Mach: | 0.25 |  |  | Cl=0 at alpha= | -1.0938 | deg
|  |  |  | @ Cl=0.1, Cd= | 0.0086283
|  |  |  | @ Cl=0.4, Cd= | 0.0082591
|  |  |  | @ Cl=0.6, Cd= | 0.008385
alpha (deg) | Cl | Cd | Cm | Cl/Cd
-18 | -0.939 | 0.12367 | -0.007 | -7.595
-17.5 | -0.975 | 0.11185 | -0.007 | -8.72
-17 | -1.008 | 0.10081 | -0.008 | -9.995
-16.5 | -1.037 | 0.09029 | -0.008 | -11.482
-16 | -1.063 | 0.07985 | -0.009 | -13.308
-15.5 | -1.087 | 0.06885 | -0.009 | -15.785
-15 | -1.108 | 0.05853 | -0.01 | -18.93
-14.5 | -1.127 | 0.04811 | -0.011 | -23.435
-14 | -1.143 | 0.03919 | -0.012 | -29.167
-13.5 | -1.152 | 0.03187 | -0.012 | -36.162
-13 | -1.155 | 0.02616 | -0.013 | -44.141
-12.5 | -1.151 | 0.02186 | -0.014 | -52.659
-12 | -1.14 | 0.01884 | -0.014 | -60.525
-11.5 | -1.122 | 0.01674 | -0.015 | -67.009
-11 | -1.096 | 0.0153 | -0.015 | -71.618
-10.5 | -1.064 | 0.01421 | -0.016 | -74.829
-10 | -1.026 | 0.01337 | -0.016 | -76.744
-9.5 | -0.983 | 0.01265 | -0.017 | -77.734
-9 | -0.937 | 0.01185 | -0.017 | -79.115
-8.5 | -0.888 | 0.0113 | -0.018 | -78.589
-8 | -0.836 | 0.0108 | -0.018 | -77.411
-7.5 | -0.782 | 0.00933 | -0.019 | -83.857
-7 | -0.726 | 0.00943 | -0.019 | -77.016
-6.5 | -0.669 | 0.00954 | -0.02 | -70.105
-6 | -0.61 | 0.00972 | -0.02 | -62.766
-5.5 | -0.55 | 0.00938 | -0.021 | -58.651
-5 | -0.49 | 0.00961 | -0.021 | -50.94
-4.5 | -0.428 | 0.00929 | -0.022 | -46.099
-4 | -0.366 | 0.00904 | -0.022 | -40.492
-3.5 | -0.304 | 0.00941 | -0.023 | -32.275
-3 | -0.241 | 0.00919 | -0.023 | -26.226
-2.5 | -0.178 | 0.00903 | -0.024 | -19.724
-2 | -0.115 | 0.00858 | -0.024 | -13.398
-1.5 | -0.052 | 0.00842 | -0.025 | -6.125
-1 | 0.012 | 0.00874 | -0.025 | 1.36
-0.5 | 0.075 | 0.00864 | -0.025 | 8.728
0 | 0.139 | 0.00861 | -0.026 | 16.13
0.5 | 0.202 | 0.00859 | -0.026 | 23.538
1 | 0.266 | 0.0086 | -0.027 | 30.864
1.5 | 0.329 | 0.00809 | -0.027 | 40.624
2 | 0.392 | 0.00824 | -0.028 | 47.555
2.5 | 0.455 | 0.00839 | -0.028 | 54.149
3 | 0.517 | 0.00856 | -0.029 | 60.401
3.5 | 0.579 | 0.00828 | -0.029 | 69.973
4 | 0.641 | 0.00859 | -0.03 | 74.598
4.5 | 0.702 | 0.00867 | -0.03 | 80.986
5 | 0.763 | 0.009 | -0.03 | 84.771
5.5 | 0.822 | 0.00886 | -0.031 | 92.865
6 | 0.881 | 0.0093 | -0.031 | 94.716
6.5 | 0.938 | 0.01036 | -0.032 | 90.605
7 | 0.994 | 0.01087 | -0.032 | 91.474
7.5 | 1.048 | 0.01142 | -0.033 | 91.818
8 | 1.1 | 0.01201 | -0.033 | 91.604
8.5 | 1.15 | 0.01267 | -0.033 | 90.75
9 | 1.197 | 0.01338 | -0.034 | 89.457
9.5 | 1.24 | 0.01413 | -0.034 | 87.746
10 | 1.28 | 0.01496 | -0.034 | 85.556
10.5 | 1.316 | 0.0159 | -0.035 | 82.736
11 | 1.347 | 0.017 | -0.035 | 79.263
11.5 | 1.373 | 0.01829 | -0.035 | 75.091
12 | 1.393 | 0.01979 | -0.035 | 70.38
12.5 | 1.406 | 0.02162 | -0.035 | 65.041
13 | 1.413 | 0.02389 | -0.036 | 59.159
13.5 | 1.413 | 0.02686 | -0.036 | 52.614
14 | 1.406 | 0.03049 | -0.035 | 46.118
14.5 | 1.393 | 0.03509 | -0.035 | 39.689
15 | 1.373 | 0.04072 | -0.035 | 33.721
15.5 | 1.345 | 0.04749 | -0.035 | 28.324
16 | 1.311 | 0.05569 | -0.034 | 23.532
16.5 | 1.271 | 0.0652 | -0.034 | 19.497
17 | 1.228 | 0.0756 | -0.033 | 16.247
17.5 | 1.18 | 0.08768 | -0.033 | 13.461
18 | 1.129 | 0.10088 | -0.032 | 11.192

## 62. Re 3M Mach 0.25 (2)
BIGFOIL.COM POLAR EXPORT
NACA1415
NACA1415 |  |  |  | Cl Max: | 1.5378 | at alpha= | 17 | deg
XFOIL ncrit=9 |  |  |  | L/D Max: | 101.93 | at alpha= | 7.5 | deg
Re: | 3000000 |  |  | Cd Min: | 0.11257 | at alpha= | -20 | deg
Mach: | 0.25 |  |  | Cl=0 at alpha= | -1.1172 | deg
|  |  |  | @ Cl=0.1, Cd= | 0.0057871
|  |  |  | @ Cl=0.4, Cd= | 0.0058817
|  |  |  | @ Cl=0.6, Cd= | 0.0065842
alpha (deg) | Cl | Cd | Cm | Cl/Cd
-20 | -1.1454 | 0.11257 | -0.0408 | -10.175
-19.5 | -1.2159 | 0.09526 | -0.0509 | -12.764
-19 | -1.2902 | 0.07831 | -0.0604 | -16.4755
-18.5 | -1.3493 | 0.06406 | -0.0679 | -21.0631
-18 | -1.3924 | 0.05235 | -0.0737 | -26.5979
-17.5 | -1.4171 | 0.04337 | -0.0774 | -32.6747
-17 | -1.4268 | 0.03656 | -0.0792 | -39.0263
-16.5 | -1.4276 | 0.03125 | -0.0795 | -45.6832
-16 | -1.4198 | 0.02727 | -0.0782 | -52.0645
-15.5 | -1.4131 | 0.02386 | -0.0755 | -59.2246
-15 | -1.4026 | 0.02132 | -0.0712 | -65.788
-14.5 | -1.3879 | 0.0195 | -0.066 | -71.1744
-14 | -1.3726 | 0.01814 | -0.0596 | -75.667
-13.5 | -1.3622 | 0.01711 | -0.0516 | -79.6143
-13 | -1.3284 | 0.01594 | -0.0476 | -83.3375
-12.5 | -1.2705 | 0.01498 | -0.0475 | -84.8131
-12 | -1.2104 | 0.01401 | -0.0478 | -86.3954
-11.5 | -1.1554 | 0.01314 | -0.0469 | -87.93
-11 | -1.094 | 0.01228 | -0.0471 | -89.0879
-10.5 | -1.0289 | 0.01158 | -0.0481 | -88.8515
-10 | -0.9696 | 0.01085 | -0.0479 | -89.3641
-9.5 | -0.9038 | 0.01021 | -0.049 | -88.5211
-9 | -0.8284 | 0.00958 | -0.0522 | -86.4718
-8.5 | -0.7601 | 0.00903 | -0.0539 | -84.175
-7.5 | -0.6484 | 0.00822 | -0.052 | -78.8808
-7 | -0.5987 | 0.0079 | -0.0498 | -75.7848
-6.5 | -0.5499 | 0.00762 | -0.0473 | -72.1654
-6 | -0.5004 | 0.00738 | -0.045 | -67.8049
-5.5 | -0.4516 | 0.00713 | -0.0426 | -63.338
-5 | -0.402 | 0.00692 | -0.0404 | -58.0925
-4.5 | -0.3513 | 0.00672 | -0.0384 | -52.2768
-4 | -0.3007 | 0.00654 | -0.0364 | -45.9786
-3.5 | -0.2498 | 0.00638 | -0.0345 | -39.1536
-3 | -0.1975 | 0.00625 | -0.0329 | -31.6
-2.5 | -0.1456 | 0.00612 | -0.0313 | -23.7908
-2 | -0.0934 | 0.00603 | -0.0297 | -15.4892
-1.5 | -0.0405 | 0.00594 | -0.0283 | -6.8182
-1 | 0.0124 | 0.00588 | -0.0269 | 2.1088
-0.5 | 0.0652 | 0.00582 | -0.0255 | 11.2027
0 | 0.118 | 0.00577 | -0.0241 | 20.4506
0.5 | 0.1708 | 0.00573 | -0.0227 | 29.808
1 | 0.2229 | 0.00571 | -0.0212 | 39.0368
1.5 | 0.2756 | 0.00572 | -0.0197 | 48.1818
2 | 0.3273 | 0.00577 | -0.0181 | 56.7244
2.5 | 0.3784 | 0.00583 | -0.0163 | 64.9057
3 | 0.4285 | 0.00595 | -0.0143 | 72.0168
4 | 0.5248 | 0.00625 | -0.0095 | 83.968
4.5 | 0.5711 | 0.00644 | -0.0066 | 88.6801
5 | 0.6152 | 0.00666 | -0.0033 | 92.3724
6 | 0.7199 | 0.00739 | -0.0003 | 97.4154
6.5 | 0.7962 | 0.00797 | -0.0041 | 99.8996
7 | 0.8735 | 0.0086 | -0.0081 | 101.5698
7.5 | 0.9347 | 0.00917 | -0.0086 | 101.9302
8 | 0.9991 | 0.00981 | -0.0097 | 101.8451
8.5 | 1.059 | 0.01045 | -0.0099 | 101.3397
9 | 1.1227 | 0.0111 | -0.0109 | 101.1441
9.5 | 1.1878 | 0.01179 | -0.0122 | 100.7464
10 | 1.2511 | 0.01251 | -0.0131 | 100.008
10.5 | 1.2662 | 0.01299 | -0.0044 | 97.475
11 | 1.2879 | 0.01361 | 0.0028 | 94.6289
11.5 | 1.3148 | 0.01436 | 0.0087 | 91.5599
12 | 1.3428 | 0.01532 | 0.0139 | 87.6501
12.5 | 1.3739 | 0.01633 | 0.0183 | 84.1335
13 | 1.4012 | 0.01767 | 0.0228 | 79.2982
13.5 | 1.4302 | 0.01909 | 0.0265 | 74.9188
14 | 1.4559 | 0.02085 | 0.0302 | 69.8273
14.5 | 1.4772 | 0.02308 | 0.0335 | 64.0035
15 | 1.4993 | 0.02549 | 0.0363 | 58.8191
15.5 | 1.5162 | 0.0285 | 0.0386 | 53.2
16 | 1.5255 | 0.03239 | 0.0404 | 47.0979
16.5 | 1.5341 | 0.0367 | 0.0414 | 41.8011
17 | 1.5378 | 0.04175 | 0.0417 | 36.8335
17.5 | 1.5371 | 0.04756 | 0.0413 | 32.3192
18 | 1.5261 | 0.05475 | 0.04 | 27.874
18.5 | 1.505 | 0.0634 | 0.0376 | 23.7382
19 | 1.476 | 0.07336 | 0.0341 | 20.12
19.5 | 1.4484 | 0.08352 | 0.0302 | 17.342
20 | 1.4145 | 0.09481 | 0.0254 | 14.9193

## 63. Re 3M Mach 0.50 (1)
BIGFOIL.COM POLAR EXPORT
NACA1415
NACA1415 |  |  |  | Cl Max: | 1.207 | at alpha= | 9 | deg
JavaFoil+Calcfoil stall+Eppler ext transition |  |  |  | L/D Max: | 83.172 | at alpha= | 6 | deg
Re: | 3000000 |  |  | Cd Min: | 0.00811 | at alpha= | 1 | deg
Mach: | 0.5 |  |  | Cl=0 at alpha= | -1.0916 | deg
|  |  |  | @ Cl=0.1, Cd= | 0.0085432
|  |  |  | @ Cl=0.4, Cd= | 0.008536
|  |  |  | @ Cl=0.6, Cd= | 0.0085409
alpha (deg) | Cl | Cd | Cm | Cl/Cd
-20 | -1.047 | 0.16922 | -0.006 | -6.186
-19.5 | -1.018 | 0.16518 | -0.006 | -6.164
-19 | -0.992 | 0.15904 | -0.006 | -6.234
-18.5 | -0.964 | 0.15787 | -0.006 | -6.104
-18 | -0.936 | 0.15429 | -0.006 | -6.069
-17.5 | -0.909 | 0.14699 | -0.007 | -6.186
-17 | -0.881 | 0.14244 | -0.007 | -6.186
-16.5 | -0.854 | 0.13827 | -0.007 | -6.178
-16 | -0.826 | 0.13262 | -0.007 | -6.228
-15.5 | -0.799 | 0.13211 | -0.007 | -6.046
-15 | -0.771 | 0.12537 | -0.007 | -6.147
-14.5 | -0.743 | 0.11916 | -0.008 | -6.232
-14 | -0.715 | 0.11514 | -0.008 | -6.212
-13.5 | -0.687 | 0.10509 | -0.008 | -6.54
-13 | -0.66 | 0.09202 | -0.008 | -7.175
-12.5 | -0.632 | 0.0906 | -0.008 | -6.98
-12 | -0.604 | 0.09014 | -0.008 | -6.705
-11.5 | -0.576 | 0.08817 | -0.008 | -6.535
-11 | -0.548 | 0.08265 | -0.008 | -6.636
-10.5 | -0.526 | 0.07473 | -0.01 | -7.042
-10 | -0.755 | 0.04447 | -0.015 | -16.987
-9.5 | -0.884 | 0.02407 | -0.018 | -36.708
-9 | -0.917 | 0.01793 | -0.019 | -51.138
-8.5 | -0.91 | 0.01535 | -0.02 | -59.264
-8 | -0.881 | 0.01389 | -0.02 | -63.411
-7.5 | -0.838 | 0.01285 | -0.021 | -65.229
-7 | -0.788 | 0.01203 | -0.022 | -65.473
-6.5 | -0.731 | 0.01138 | -0.022 | -64.254
-6 | -0.671 | 0.01079 | -0.023 | -62.218
-5.5 | -0.608 | 0.009 | -0.023 | -67.573
-5 | -0.542 | 0.00906 | -0.024 | -59.886
-4.5 | -0.476 | 0.00915 | -0.024 | -51.984
-4 | -0.407 | 0.00933 | -0.025 | -43.686
-3.5 | -0.338 | 0.00902 | -0.025 | -37.508
-3 | -0.269 | 0.0088 | -0.026 | -30.557
-2.5 | -0.199 | 0.00903 | -0.026 | -21.999
-2 | -0.128 | 0.00888 | -0.027 | -14.444
-1.5 | -0.058 | 0.00873 | -0.027 | -6.593
-1 | 0.013 | 0.00864 | -0.028 | 1.537
-0.5 | 0.084 | 0.00855 | -0.028 | 9.85
0 | 0.155 | 0.00852 | -0.029 | 18.199
0.5 | 0.226 | 0.00857 | -0.029 | 26.357
1 | 0.296 | 0.00811 | -0.03 | 36.541
1.5 | 0.367 | 0.00847 | -0.03 | 43.283
2 | 0.437 | 0.00861 | -0.031 | 50.749
2.5 | 0.507 | 0.0083 | -0.032 | 61.019
3 | 0.576 | 0.0086 | -0.032 | 66.994
3.5 | 0.645 | 0.00843 | -0.033 | 76.508
4 | 0.713 | 0.00872 | -0.033 | 81.708
4.5 | 0.779 | 0.00974 | -0.033 | 80.024
5 | 0.845 | 0.01027 | -0.034 | 82.232
5.5 | 0.908 | 0.01095 | -0.034 | 82.957
6 | 0.969 | 0.01165 | -0.035 | 83.172
6.5 | 1.027 | 0.01246 | -0.035 | 82.407
7 | 1.08 | 0.01342 | -0.036 | 80.503
7.5 | 1.128 | 0.01449 | -0.036 | 77.826
8 | 1.167 | 0.0159 | -0.036 | 73.386
8.5 | 1.195 | 0.01742 | -0.037 | 68.601
9 | 1.207 | 0.01939 | -0.037 | 62.263
9.5 | 1.189 | 0.02218 | -0.037 | 53.602
10 | 1.112 | 0.02747 | -0.036 | 40.491
10.5 | 0.663 | 0.07059 | -0.027 | 9.387
11 | 0.674 | 0.08153 | -0.022 | 8.264
11.5 | 0.695 | 0.08979 | -0.019 | 7.746
12 | 0.723 | 0.09476 | -0.02 | 7.634
12.5 | 0.751 | 0.09742 | -0.021 | 7.713
13 | 0.779 | 0.09827 | -0.021 | 7.927
13.5 | 0.807 | 0.11061 | -0.022 | 7.295
14 | 0.834 | 0.11678 | -0.023 | 7.145

## 64. Re 3M Mach 0.50 (2)
BIGFOIL.COM POLAR EXPORT
NACA1415
NACA1415 |  |  |  | Cl Max: | 1.3402 | at alpha= | 12 | deg
XFOIL ncrit=9 |  |  |  | L/D Max: | 95.5246 | at alpha= | 6.5 | deg
Re: | 3000000 |  |  | Cd Min: | 0.13532 | at alpha= | 17 | deg
Mach: | 0.5 |  |  | Cl=0 at alpha= | -1.0886 | deg
|  |  |  | @ Cl=0.1, Cd= | 0.0062097
|  |  |  | @ Cl=0.4, Cd= | 0.0062978
|  |  |  | @ Cl=0.6, Cd= | 0.0070281
alpha (deg) | Cl | Cd | Cm | Cl/Cd
-16 | -0.804 | 0.12762 | -0.0409 | -6.3
-15.5 | -0.8331 | 0.11542 | -0.0483 | -7.218
-15 | -0.8632 | 0.10368 | -0.0551 | -8.3256
-14.5 | -0.9003 | 0.09177 | -0.062 | -9.8104
-14 | -0.9394 | 0.08028 | -0.0684 | -11.7015
-13.5 | -0.982 | 0.069 | -0.0743 | -14.2319
-13 | -1.0264 | 0.05795 | -0.0797 | -17.7118
-12.5 | -1.0691 | 0.04721 | -0.0846 | -22.6456
-12 | -1.1091 | 0.03714 | -0.0886 | -29.8627
-11.5 | -1.1414 | 0.02914 | -0.089 | -39.1695
-11 | -1.16 | 0.02283 | -0.087 | -50.8103
-10.5 | -1.1295 | 0.01794 | -0.0869 | -62.9599
-10 | -1.0845 | 0.01519 | -0.0833 | -71.3957
-9.5 | -1.0176 | 0.01337 | -0.081 | -76.1107
-9 | -0.9495 | 0.01206 | -0.0783 | -78.7313
-8.5 | -0.8591 | 0.01092 | -0.0796 | -78.6722
-8 | -0.7691 | 0.00999 | -0.0812 | -76.987
-7.5 | -0.7072 | 0.00939 | -0.0777 | -75.3142
-7 | -0.6585 | 0.00896 | -0.0718 | -73.4933
-6.5 | -0.6091 | 0.00858 | -0.0662 | -70.9907
-6 | -0.5575 | 0.00824 | -0.0612 | -67.6578
-5 | -0.4499 | 0.00764 | -0.0527 | -58.8874
-4.5 | -0.3942 | 0.0074 | -0.049 | -53.2703
-4 | -0.3385 | 0.00716 | -0.0455 | -47.2765
-3.5 | -0.2816 | 0.00695 | -0.0424 | -40.518
-3 | -0.2234 | 0.00678 | -0.0397 | -32.9499
-2.5 | -0.1657 | 0.00662 | -0.037 | -25.0302
-2 | -0.1076 | 0.0065 | -0.0345 | -16.5538
-1.5 | -0.0483 | 0.00638 | -0.0323 | -7.5705
-1 | 0.0104 | 0.00632 | -0.03 | 1.6456
-0.5 | 0.07 | 0.00623 | -0.0279 | 11.236
0 | 0.1291 | 0.00619 | -0.0257 | 20.8562
0.5 | 0.1878 | 0.00616 | -0.0235 | 30.487
1 | 0.2461 | 0.00612 | -0.0212 | 40.2124
1.5 | 0.3031 | 0.00616 | -0.0186 | 49.2045
2 | 0.3608 | 0.00622 | -0.016 | 58.0064
2.5 | 0.4162 | 0.00633 | -0.013 | 65.7504
3 | 0.4705 | 0.00649 | -0.0097 | 72.4961
3.5 | 0.5232 | 0.00668 | -0.0059 | 78.3234
4 | 0.5731 | 0.0069 | -0.0015 | 83.058
4.5 | 0.6193 | 0.00712 | 0.0038 | 86.9803
5 | 0.656 | 0.00736 | 0.0111 | 89.1304
5.5 | 0.6966 | 0.0077 | 0.0176 | 90.4675
6 | 0.7923 | 0.00844 | 0.013 | 93.8744
6.5 | 0.8922 | 0.00934 | 0.0077 | 95.5246
7 | 0.9674 | 0.01019 | 0.0078 | 94.9362
7.5 | 1.0375 | 0.01112 | 0.0089 | 93.3004
8 | 1.1093 | 0.01208 | 0.0099 | 91.8295
8.5 | 1.1832 | 0.01323 | 0.0106 | 89.4331
9 | 1.2124 | 0.01424 | 0.0189 | 85.1404
9.5 | 1.239 | 0.01554 | 0.0273 | 79.7297
10 | 1.266 | 0.01725 | 0.0347 | 73.3913
10.5 | 1.2948 | 0.01934 | 0.0411 | 66.9493
11 | 1.3168 | 0.02225 | 0.0467 | 59.182
11.5 | 1.3329 | 0.02605 | 0.0512 | 51.167
12 | 1.3402 | 0.03097 | 0.0543 | 43.2741
12.5 | 1.3309 | 0.03765 | 0.0556 | 35.3493
13 | 1.3103 | 0.04575 | 0.0551 | 28.6404
13.5 | 1.2815 | 0.05496 | 0.0531 | 23.317
14 | 1.2482 | 0.06502 | 0.0499 | 19.1972
14.5 | 1.2141 | 0.07558 | 0.0458 | 16.0638
15 | 1.178 | 0.08676 | 0.0407 | 13.5777
15.5 | 1.1414 | 0.09843 | 0.0349 | 11.5961
16 | 1.1046 | 0.11059 | 0.0284 | 9.9882
16.5 | 1.07 | 0.1231 | 0.0212 | 8.6921
17 | 1.0414 | 0.13532 | 0.0139 | 7.6958

## 65. Re 4M Mach 0.00 (1)
BIGFOIL.COM POLAR EXPORT
NACA1415
NACA1415 |  |  |  | Cl Max: | 1.508 | at alpha= | 15 | deg
JavaFoil+Calcfoil stall+Eppler ext transition |  |  |  | L/D Max: | 107.669 | at alpha= | 7 | deg
Re: | 4000000 |  |  | Cd Min: | 0.00824 | at alpha= | 0.5 | deg
Mach: | 0 |  |  | Cl=0 at alpha= | -1.0968 | deg
|  |  |  | @ Cl=0.1, Cd= | 0.0082912
|  |  |  | @ Cl=0.4, Cd= | 0.0085433
|  |  |  | @ Cl=0.6, Cd= | 0.008923
alpha (deg) | Cl | Cd | Cm | Cl/Cd
-20 | -1.165 | 0.11284 | -0.006 | -10.325
-19.5 | -1.18 | 0.10362 | -0.006 | -11.39
-19 | -1.194 | 0.09439 | -0.007 | -12.649
-18.5 | -1.207 | 0.08529 | -0.007 | -14.148
-18 | -1.217 | 0.07676 | -0.008 | -15.86
-17.5 | -1.229 | 0.06748 | -0.008 | -18.209
-17 | -1.239 | 0.0586 | -0.009 | -21.141
-16.5 | -1.247 | 0.0503 | -0.009 | -24.792
-16 | -1.253 | 0.04301 | -0.01 | -29.131
-15.5 | -1.257 | 0.03617 | -0.01 | -34.759
-15 | -1.258 | 0.0306 | -0.011 | -41.101
-14.5 | -1.256 | 0.0258 | -0.011 | -48.665
-14 | -1.249 | 0.02218 | -0.012 | -56.305
-13.5 | -1.237 | 0.01936 | -0.013 | -63.874
-13 | -1.219 | 0.01727 | -0.013 | -70.586
-12.5 | -1.196 | 0.0157 | -0.014 | -76.18
-12 | -1.168 | 0.01454 | -0.014 | -80.286
-11.5 | -1.135 | 0.01367 | -0.015 | -83.005
-11 | -1.098 | 0.0129 | -0.015 | -85.152
-10.5 | -1.058 | 0.01229 | -0.016 | -86.136
-10 | -1.015 | 0.01174 | -0.016 | -86.424
-9.5 | -0.968 | 0.01124 | -0.016 | -86.119
-9 | -0.92 | 0.01084 | -0.017 | -84.861
-8.5 | -0.869 | 0.00942 | -0.017 | -92.297
-8 | -0.817 | 0.00955 | -0.018 | -85.495
-7.5 | -0.762 | 0.00971 | -0.018 | -78.47
-7 | -0.707 | 0.00968 | -0.019 | -73.035
-6.5 | -0.65 | 0.00935 | -0.019 | -69.549
-6 | -0.593 | 0.0096 | -0.02 | -61.723
-5.5 | -0.534 | 0.00933 | -0.02 | -57.267
-5 | -0.475 | 0.00906 | -0.021 | -52.44
-4.5 | -0.415 | 0.00938 | -0.021 | -44.275
-4 | -0.355 | 0.00922 | -0.021 | -38.522
-3.5 | -0.294 | 0.00899 | -0.022 | -32.763
-3 | -0.234 | 0.0088 | -0.022 | -26.546
-2.5 | -0.173 | 0.00923 | -0.023 | -18.697
-2 | -0.111 | 0.00911 | -0.023 | -12.223
-1.5 | -0.05 | 0.00893 | -0.024 | -5.597
-1 | 0.012 | 0.00886 | -0.024 | 1.3
-0.5 | 0.073 | 0.0083 | -0.025 | 8.797
0 | 0.134 | 0.00828 | -0.025 | 16.241
0.5 | 0.196 | 0.00824 | -0.026 | 23.763
1 | 0.257 | 0.00827 | -0.026 | 31.118
1.5 | 0.318 | 0.00834 | -0.026 | 38.168
2 | 0.38 | 0.00836 | -0.027 | 45.398
2.5 | 0.44 | 0.00891 | -0.027 | 49.455
3 | 0.501 | 0.00853 | -0.028 | 58.741
3.5 | 0.561 | 0.00878 | -0.028 | 63.93
4 | 0.621 | 0.009 | -0.029 | 69.036
4.5 | 0.681 | 0.00874 | -0.029 | 77.937
5 | 0.74 | 0.00905 | -0.029 | 81.728
5.5 | 0.798 | 0.00887 | -0.03 | 90.032
6 | 0.856 | 0.00926 | -0.03 | 92.375
6.5 | 0.912 | 0.00909 | -0.031 | 100.341
7 | 0.968 | 0.00899 | -0.031 | 107.669
7.5 | 1.022 | 0.01047 | -0.032 | 97.574
8 | 1.074 | 0.01091 | -0.032 | 98.483
8.5 | 1.125 | 0.01138 | -0.032 | 98.854
9 | 1.174 | 0.01188 | -0.033 | 98.794
9.5 | 1.22 | 0.01243 | -0.033 | 98.172
10 | 1.264 | 0.01303 | -0.033 | 97.038
10.5 | 1.305 | 0.01369 | -0.034 | 95.31
11 | 1.343 | 0.01444 | -0.034 | 93.04
11.5 | 1.378 | 0.01525 | -0.034 | 90.379
12 | 1.409 | 0.01616 | -0.035 | 87.198
12.5 | 1.436 | 0.01725 | -0.035 | 83.215
13 | 1.459 | 0.01847 | -0.035 | 78.988
13.5 | 1.478 | 0.01991 | -0.035 | 74.194
14 | 1.492 | 0.02164 | -0.035 | 68.94
14.5 | 1.502 | 0.02379 | -0.036 | 63.125
15 | 1.508 | 0.02633 | -0.036 | 57.274
15.5 | 1.508 | 0.02931 | -0.036 | 51.458
16 | 1.503 | 0.033 | -0.036 | 45.566
16.5 | 1.496 | 0.03722 | -0.036 | 40.179
17 | 1.484 | 0.04221 | -0.035 | 35.165
17.5 | 1.469 | 0.04818 | -0.035 | 30.492
18 | 1.452 | 0.05447 | -0.035 | 26.66
18.5 | 1.433 | 0.06171 | -0.035 | 23.22
19 | 1.412 | 0.06951 | -0.035 | 20.309
19.5 | 1.389 | 0.07774 | -0.034 | 17.87
20 | 1.366 | 0.08588 | -0.034 | 15.91

## 66. Re 4M Mach 0.00 (2)
BIGFOIL.COM POLAR EXPORT
NACA1415
NACA1415 |  |  |  | Cl Max: | 1.6648 | at alpha= | 19.5 | deg
XFOIL ncrit=9 |  |  |  | L/D Max: | 109.652 | at alpha= | 9 | deg
Re: | 4000000 |  |  | Cd Min: | 0.04883 | at alpha= | 20 | deg
Mach: | 0 |  |  | Cl=0 at alpha= | -1.1221 | deg
|  |  |  | @ Cl=0.1, Cd= | 0.0055693
|  |  |  | @ Cl=0.4, Cd= | 0.0056917
|  |  |  | @ Cl=0.6, Cd= | 0.0063574
alpha (deg) | Cl | Cd | Cm | Cl/Cd
-20 | -1.5704 | 0.04136 | -0.0687 | -37.9691
-19.5 | -1.5714 | 0.03611 | -0.0698 | -43.517
-19 | -1.5721 | 0.03131 | -0.07 | -50.2108
-18.5 | -1.5679 | 0.02741 | -0.0692 | -57.2018
-18 | -1.556 | 0.02453 | -0.0676 | -63.4325
-17.5 | -1.54 | 0.02228 | -0.0652 | -69.1203
-17 | -1.5205 | 0.02053 | -0.0624 | -74.0623
-16.5 | -1.4992 | 0.01913 | -0.0589 | -78.3691
-16 | -1.4812 | 0.01785 | -0.0543 | -82.9804
-15.5 | -1.465 | 0.01675 | -0.0488 | -87.4627
-15 | -1.452 | 0.01594 | -0.0419 | -91.0916
-14.5 | -1.4314 | 0.01533 | -0.0361 | -93.3725
-14 | -1.3792 | 0.01458 | -0.0364 | -94.5953
-13.5 | -1.3247 | 0.01373 | -0.0372 | -96.4822
-13 | -1.2661 | 0.01304 | -0.0385 | -97.0936
-12.5 | -1.2116 | 0.01231 | -0.039 | -98.424
-12 | -1.1588 | 0.01169 | -0.0389 | -99.1275
-11.5 | -1.1011 | 0.01108 | -0.0397 | -99.3773
-11 | -1.0406 | 0.01051 | -0.0411 | -99.0105
-10.5 | -0.9843 | 0.00997 | -0.0415 | -98.7262
-10 | -0.9198 | 0.00948 | -0.0437 | -97.0253
-9.5 | -0.8467 | 0.00895 | -0.0477 | -94.6034
-9 | -0.7846 | 0.0085 | -0.0492 | -92.3059
-8.5 | -0.7311 | 0.00814 | -0.0488 | -89.8157
-8 | -0.6821 | 0.00783 | -0.0473 | -87.1137
-7.5 | -0.6344 | 0.00756 | -0.0455 | -83.9153
-7 | -0.5876 | 0.00733 | -0.0434 | -80.1637
-6.5 | -0.5395 | 0.0071 | -0.0416 | -75.9859
-6 | -0.4916 | 0.00691 | -0.0397 | -71.1433
-5.5 | -0.4425 | 0.00671 | -0.0381 | -65.9463
-5 | -0.3938 | 0.00653 | -0.0364 | -60.3063
-4.5 | -0.3445 | 0.00637 | -0.0348 | -54.0816
-4 | -0.2941 | 0.00622 | -0.0335 | -47.283
-3.5 | -0.2437 | 0.00608 | -0.0321 | -40.0822
-3 | -0.1933 | 0.00596 | -0.0307 | -32.4329
-2.5 | -0.1417 | 0.00587 | -0.0296 | -24.1397
-2 | -0.0906 | 0.00577 | -0.0284 | -15.7019
-1.5 | -0.0393 | 0.0057 | -0.0272 | -6.8947
-1 | 0.0127 | 0.00564 | -0.0261 | 2.2518
-0.5 | 0.0642 | 0.00559 | -0.025 | 11.4848
0 | 0.1162 | 0.00556 | -0.0239 | 20.8993
0.5 | 0.1674 | 0.0055 | -0.0227 | 30.4364
1 | 0.2187 | 0.00551 | -0.0215 | 39.6915
1.5 | 0.2699 | 0.00549 | -0.0203 | 49.1621
2 | 0.3201 | 0.00556 | -0.0189 | 57.5719
2.5 | 0.3705 | 0.00562 | -0.0175 | 65.9253
3 | 0.4199 | 0.00574 | -0.016 | 73.1533
3.5 | 0.4684 | 0.00589 | -0.0143 | 79.5246
4 | 0.5158 | 0.00602 | -0.0123 | 85.6811
4.5 | 0.5625 | 0.00619 | -0.0102 | 90.8724
5 | 0.6073 | 0.00639 | -0.0077 | 95.0391
5.5 | 0.6507 | 0.00658 | -0.0049 | 98.8906
6 | 0.6944 | 0.00685 | -0.0022 | 101.3723
6.5 | 0.7487 | 0.0072 | -0.0019 | 103.9861
7 | 0.8227 | 0.00772 | -0.0062 | 106.5674
7.5 | 0.8961 | 0.00823 | -0.0103 | 108.8821
8 | 0.9557 | 0.00873 | -0.0113 | 109.4731
8.5 | 1.0156 | 0.00927 | -0.0125 | 109.5577
9 | 1.0724 | 0.00978 | -0.013 | 109.6524
9.5 | 1.1289 | 0.01031 | -0.0135 | 109.4956
10 | 1.1901 | 0.01088 | -0.0152 | 109.3842
10.5 | 1.2504 | 0.01149 | -0.0167 | 108.8251
11 | 1.3104 | 0.01208 | -0.0182 | 108.4768
11.5 | 1.3376 | 0.01255 | -0.0128 | 106.5817
12 | 1.354 | 0.013 | -0.0053 | 104.1538
12.5 | 1.3793 | 0.01359 | 0.0001 | 101.4937
13 | 1.4079 | 0.01429 | 0.0045 | 98.5234
13.5 | 1.4378 | 0.0151 | 0.0083 | 95.2185
14 | 1.4689 | 0.01595 | 0.0116 | 92.094
14.5 | 1.4967 | 0.01704 | 0.0151 | 87.8345
15 | 1.5244 | 0.01824 | 0.0182 | 83.5746
15.5 | 1.5518 | 0.01954 | 0.021 | 79.4166
16 | 1.5748 | 0.02121 | 0.0238 | 74.248
16.5 | 1.5947 | 0.02322 | 0.0264 | 68.6779
17 | 1.6157 | 0.02531 | 0.0285 | 63.8364
17.5 | 1.6336 | 0.0278 | 0.0303 | 58.7626
18 | 1.6454 | 0.03095 | 0.0319 | 53.1632
18.5 | 1.6524 | 0.0348 | 0.0329 | 47.4828
19 | 1.6588 | 0.03897 | 0.0334 | 42.5661
19.5 | 1.6648 | 0.04344 | 0.0333 | 38.3241
20 | 1.664 | 0.04883 | 0.0327 | 34.0774

## 67. Re 4M Mach 0.10 (1)
BIGFOIL.COM POLAR EXPORT
NACA1415
NACA1415 |  |  |  | Cl Max: | 1.495 | at alpha= | 15 | deg
JavaFoil+Calcfoil stall+Eppler ext transition |  |  |  | L/D Max: | 107.452 | at alpha= | 7 | deg
Re: | 4000000 |  |  | Cd Min: | 0.00827 | at alpha= | 0 | deg
Mach: | 0.1 |  |  | Cl=0 at alpha= | -1.0968 | deg
|  |  |  | @ Cl=0.1, Cd= | 0.0083152
|  |  |  | @ Cl=0.4, Cd= | 0.0084752
|  |  |  | @ Cl=0.6, Cd= | 0.0089393
alpha (deg) | Cl | Cd | Cm | Cl/Cd
-19.5 | -1.141 | 0.10957 | -0.006 | -10.41
-19 | -1.157 | 0.10016 | -0.007 | -11.554
-18.5 | -1.172 | 0.09127 | -0.007 | -12.841
-18 | -1.186 | 0.08202 | -0.008 | -14.46
-17.5 | -1.2 | 0.07248 | -0.008 | -16.552
-17 | -1.212 | 0.06342 | -0.009 | -19.108
-16.5 | -1.223 | 0.05437 | -0.009 | -22.499
-16 | -1.232 | 0.04651 | -0.01 | -26.483
-15.5 | -1.238 | 0.0393 | -0.01 | -31.504
-15 | -1.242 | 0.0329 | -0.011 | -37.759
-14.5 | -1.243 | 0.02753 | -0.011 | -45.141
-14 | -1.239 | 0.02331 | -0.012 | -53.148
-13.5 | -1.229 | 0.02023 | -0.013 | -60.751
-13 | -1.214 | 0.01786 | -0.013 | -67.933
-12.5 | -1.193 | 0.01611 | -0.014 | -74.041
-12 | -1.166 | 0.01486 | -0.014 | -78.506
-11.5 | -1.135 | 0.0139 | -0.015 | -81.639
-11 | -1.099 | 0.01311 | -0.015 | -83.889
-10.5 | -1.06 | 0.01243 | -0.016 | -85.284
-10 | -1.015 | 0.01272 | -0.016 | -79.791
-9.5 | -0.971 | 0.01138 | -0.017 | -85.377
-9 | -0.923 | 0.01093 | -0.017 | -84.403
-8.5 | -0.872 | 0.00952 | -0.017 | -91.655
-8 | -0.82 | 0.00962 | -0.018 | -85.248
-7.5 | -0.766 | 0.00977 | -0.018 | -78.333
-7 | -0.71 | 0.00922 | -0.019 | -77.006
-6.5 | -0.653 | 0.00939 | -0.019 | -69.564
-6 | -0.595 | 0.00966 | -0.02 | -61.642
-5.5 | -0.537 | 0.00938 | -0.02 | -57.219
-5 | -0.477 | 0.00911 | -0.021 | -52.395
-4.5 | -0.417 | 0.0095 | -0.021 | -43.939
-4 | -0.357 | 0.00923 | -0.022 | -38.65
-3.5 | -0.296 | 0.00903 | -0.022 | -32.77
-3 | -0.235 | 0.0088 | -0.022 | -26.682
-2.5 | -0.173 | 0.0093 | -0.023 | -18.646
-2 | -0.112 | 0.00911 | -0.023 | -12.282
-1.5 | -0.05 | 0.00899 | -0.024 | -5.586
-1 | 0.012 | 0.00886 | -0.024 | 1.306
-0.5 | 0.073 | 0.00835 | -0.025 | 8.788
0 | 0.135 | 0.00827 | -0.025 | 16.337
0.5 | 0.197 | 0.00827 | -0.026 | 23.812
1 | 0.258 | 0.00836 | -0.026 | 30.912
1.5 | 0.32 | 0.00834 | -0.027 | 38.356
2 | 0.381 | 0.00842 | -0.027 | 45.299
2.5 | 0.443 | 0.0086 | -0.027 | 51.474
3 | 0.504 | 0.00858 | -0.028 | 58.673
3.5 | 0.564 | 0.00878 | -0.028 | 64.269
4 | 0.625 | 0.00905 | -0.029 | 68.992
4.5 | 0.684 | 0.0088 | -0.029 | 77.765
5 | 0.744 | 0.00912 | -0.03 | 81.487
5.5 | 0.802 | 0.00892 | -0.03 | 89.927
6 | 0.86 | 0.00933 | -0.03 | 92.18
6.5 | 0.916 | 0.00914 | -0.031 | 100.233
7 | 0.972 | 0.00904 | -0.031 | 107.452
7.5 | 1.026 | 0.01054 | -0.032 | 97.34
8 | 1.078 | 0.011 | -0.032 | 98.066
8.5 | 1.129 | 0.01147 | -0.033 | 98.41
9 | 1.178 | 0.01201 | -0.033 | 98.047
9.5 | 1.224 | 0.01257 | -0.033 | 97.373
10 | 1.267 | 0.01318 | -0.034 | 96.135
10.5 | 1.308 | 0.01388 | -0.034 | 94.251
11 | 1.345 | 0.01466 | -0.034 | 91.795
11.5 | 1.379 | 0.01549 | -0.035 | 89.056
12 | 1.409 | 0.01648 | -0.035 | 85.503
12.5 | 1.434 | 0.01761 | -0.035 | 81.446
13 | 1.455 | 0.0189 | -0.035 | 76.996
13.5 | 1.472 | 0.02047 | -0.035 | 71.921
14 | 1.484 | 0.02238 | -0.036 | 66.309
14.5 | 1.492 | 0.02467 | -0.036 | 60.455
15 | 1.495 | 0.02744 | -0.036 | 54.479
15.5 | 1.491 | 0.03082 | -0.036 | 48.383
16 | 1.484 | 0.03479 | -0.036 | 42.657
16.5 | 1.472 | 0.03945 | -0.035 | 37.322
17 | 1.457 | 0.04511 | -0.035 | 32.291
17.5 | 1.438 | 0.05147 | -0.035 | 27.945
18 | 1.417 | 0.05861 | -0.035 | 24.184
18.5 | 1.394 | 0.06656 | -0.035 | 20.943
19 | 1.369 | 0.07481 | -0.034 | 18.305
19.5 | 1.344 | 0.08338 | -0.034 | 16.117
20 | 1.316 | 0.09283 | -0.034 | 14.18

## 68. Re 4M Mach 0.10 (2)
BIGFOIL.COM POLAR EXPORT
NACA1415
NACA1415 |  |  |  | Cl Max: | 1.6527 | at alpha= | 19.5 | deg
XFOIL ncrit=9 |  |  |  | L/D Max: | 109.379 | at alpha= | 8.5 | deg
Re: | 4000000 |  |  | Cd Min: | 0.05312 | at alpha= | 20 | deg
Mach: | 0.1 |  |  | Cl=0 at alpha= | -1.1219 | deg
|  |  |  | @ Cl=0.1, Cd= | 0.0055829
|  |  |  | @ Cl=0.4, Cd= | 0.0057015
|  |  |  | @ Cl=0.6, Cd= | 0.0063649
alpha (deg) | Cl | Cd | Cm | Cl/Cd
-20 | -1.5475 | 0.04638 | -0.0691 | -33.3657
-19.5 | -1.556 | 0.03991 | -0.071 | -38.9877
-19 | -1.5552 | 0.03482 | -0.0719 | -44.664
-18.5 | -1.5566 | 0.03 | -0.0718 | -51.8867
-18 | -1.5494 | 0.02642 | -0.0706 | -58.645
-17.5 | -1.537 | 0.02364 | -0.0686 | -65.0169
-17 | -1.52 | 0.02152 | -0.0659 | -70.632
-16.5 | -1.5001 | 0.01987 | -0.0625 | -75.4957
-16 | -1.4791 | 0.01858 | -0.0585 | -79.6071
-15.5 | -1.4633 | 0.0173 | -0.0531 | -84.5838
-15 | -1.4494 | 0.01632 | -0.0465 | -88.8113
-14.5 | -1.4401 | 0.01565 | -0.0384 | -92.0192
-14 | -1.3874 | 0.0149 | -0.0386 | -93.1141
-13.5 | -1.3341 | 0.01403 | -0.0389 | -95.0891
-13 | -1.2759 | 0.01325 | -0.04 | -96.2943
-12.5 | -1.2172 | 0.01255 | -0.0411 | -96.988
-12 | -1.1669 | 0.01185 | -0.0403 | -98.4726
-11.5 | -1.1085 | 0.01125 | -0.041 | -98.5333
-11 | -1.0481 | 0.01062 | -0.0422 | -98.6911
-10.5 | -0.9906 | 0.01009 | -0.0427 | -98.1764
-10 | -0.9262 | 0.00958 | -0.0446 | -96.6806
-9.5 | -0.8519 | 0.00901 | -0.0487 | -94.5505
-9 | -0.7892 | 0.00855 | -0.0502 | -92.3041
-8.5 | -0.7348 | 0.00819 | -0.0498 | -89.7192
-8 | -0.6855 | 0.00788 | -0.0482 | -86.9924
-7.5 | -0.6376 | 0.00761 | -0.0462 | -83.7845
-7 | -0.5906 | 0.00736 | -0.0441 | -80.2446
-6.5 | -0.5424 | 0.00713 | -0.0422 | -76.0729
-6 | -0.4943 | 0.00693 | -0.0403 | -71.3276
-5.5 | -0.445 | 0.00674 | -0.0386 | -66.0237
-5 | -0.3958 | 0.00656 | -0.0369 | -60.3354
-4.5 | -0.3464 | 0.00639 | -0.0352 | -54.2097
-4 | -0.2957 | 0.00625 | -0.0338 | -47.312
-3.5 | -0.2451 | 0.00609 | -0.0324 | -40.2463
-3 | -0.1942 | 0.00598 | -0.031 | -32.4749
-2.5 | -0.1427 | 0.00589 | -0.0298 | -24.2275
-2 | -0.0912 | 0.00578 | -0.0285 | -15.7785
-1.5 | -0.0397 | 0.00572 | -0.0273 | -6.9406
-1 | 0.0128 | 0.00565 | -0.0263 | 2.2655
-0.5 | 0.0645 | 0.00561 | -0.0251 | 11.4973
0 | 0.1168 | 0.00557 | -0.024 | 20.9695
0.5 | 0.1682 | 0.00551 | -0.0228 | 30.5263
1 | 0.2197 | 0.00552 | -0.0215 | 39.8007
1.5 | 0.2713 | 0.00551 | -0.0203 | 49.2377
2 | 0.3217 | 0.00558 | -0.0189 | 57.6523
2.5 | 0.3722 | 0.00564 | -0.0175 | 65.9929
3 | 0.4219 | 0.00575 | -0.0159 | 73.3739
4 | 0.5182 | 0.00605 | -0.0121 | 85.6529
4.5 | 0.565 | 0.00621 | -0.0099 | 90.9823
5 | 0.6102 | 0.00641 | -0.0074 | 95.195
5.5 | 0.6532 | 0.00662 | -0.0045 | 98.6707
6 | 0.6972 | 0.00688 | -0.0017 | 101.3372
6.5 | 0.7522 | 0.00724 | -0.0015 | 103.895
7 | 0.8273 | 0.00778 | -0.0058 | 106.3368
7.5 | 0.9011 | 0.00829 | -0.0098 | 108.6972
8 | 0.9611 | 0.00882 | -0.0108 | 108.9683
8.5 | 1.0216 | 0.00934 | -0.012 | 109.379
9 | 1.0784 | 0.00986 | -0.0123 | 109.3712
9.5 | 1.1361 | 0.0104 | -0.0129 | 109.2404
10 | 1.1979 | 0.01099 | -0.0145 | 108.9991
10.5 | 1.2586 | 0.01161 | -0.0159 | 108.4065
11 | 1.3185 | 0.01227 | -0.0172 | 107.4572
11.5 | 1.3351 | 0.01265 | -0.0095 | 105.5415
12 | 1.3545 | 0.01319 | -0.0025 | 102.6914
12.5 | 1.382 | 0.01379 | 0.0025 | 100.2175
13 | 1.4103 | 0.01459 | 0.007 | 96.6621
13.5 | 1.4416 | 0.0154 | 0.0107 | 93.6104
14 | 1.4718 | 0.01637 | 0.0142 | 89.9084
14.5 | 1.4985 | 0.0176 | 0.0178 | 85.142
15 | 1.5275 | 0.01881 | 0.0207 | 81.2068
15.5 | 1.5532 | 0.02031 | 0.0237 | 76.4746
16 | 1.5742 | 0.02222 | 0.0266 | 70.8461
16.5 | 1.5956 | 0.02429 | 0.029 | 65.6896
17 | 1.6147 | 0.02667 | 0.0311 | 60.5437
17.5 | 1.6298 | 0.02955 | 0.0328 | 55.154
18 | 1.638 | 0.03325 | 0.0341 | 49.2632
18.5 | 1.644 | 0.03743 | 0.0349 | 43.922
19 | 1.6507 | 0.04182 | 0.035 | 39.4715
19.5 | 1.6527 | 0.04692 | 0.0346 | 35.2238
20 | 1.6471 | 0.05312 | 0.0336 | 31.0072

## 69. Re 4M Mach 0.25 (1)
BIGFOIL.COM POLAR EXPORT
NACA1415
NACA1415 |  |  |  | Cl Max: | 1.421 | at alpha= | 13.5 | deg
JavaFoil+Calcfoil stall+Eppler ext transition |  |  |  | L/D Max: | 104.002 | at alpha= | 6.5 | deg
Re: | 4000000 |  |  | Cd Min: | 0.00812 | at alpha= | 2 | deg
Mach: | 0.25 |  |  | Cl=0 at alpha= | -1.0938 | deg
|  |  |  | @ Cl=0.1, Cd= | 0.0085027
|  |  |  | @ Cl=0.4, Cd= | 0.0081391
|  |  |  | @ Cl=0.6, Cd= | 0.0087437
alpha (deg) | Cl | Cd | Cm | Cl/Cd
-18 | -0.944 | 0.11742 | -0.007 | -8.039
-17.5 | -0.981 | 0.10536 | -0.007 | -9.311
-17 | -1.015 | 0.09418 | -0.008 | -10.772
-16.5 | -1.045 | 0.08359 | -0.008 | -12.498
-16 | -1.072 | 0.07317 | -0.009 | -14.649
-15.5 | -1.098 | 0.06222 | -0.01 | -17.64
-15 | -1.121 | 0.05174 | -0.01 | -21.662
-14.5 | -1.14 | 0.04239 | -0.011 | -26.899
-14 | -1.156 | 0.03431 | -0.012 | -33.69
-13.5 | -1.165 | 0.02796 | -0.012 | -41.661
-13 | -1.166 | 0.02317 | -0.013 | -50.311
-12.5 | -1.16 | 0.01967 | -0.014 | -59.001
-12 | -1.147 | 0.01726 | -0.014 | -66.496
-11.5 | -1.127 | 0.01555 | -0.015 | -72.461
-11 | -1.1 | 0.01435 | -0.015 | -76.618
-10.5 | -1.066 | 0.01343 | -0.016 | -79.39
-10 | -1.028 | 0.01269 | -0.016 | -81.022
-9.5 | -0.985 | 0.01204 | -0.017 | -81.769
-9 | -0.938 | 0.01149 | -0.017 | -81.641
-8.5 | -0.889 | 0.01081 | -0.018 | -82.233
-8 | -0.837 | 0.00958 | -0.018 | -87.384
-7.5 | -0.783 | 0.0094 | -0.019 | -83.226
-7 | -0.727 | 0.00956 | -0.019 | -76.02
-6.5 | -0.669 | 0.00924 | -0.02 | -72.429
-6 | -0.61 | 0.00946 | -0.02 | -64.516
-5.5 | -0.55 | 0.00914 | -0.021 | -60.244
-5 | -0.49 | 0.00935 | -0.021 | -52.352
-4.5 | -0.428 | 0.0091 | -0.022 | -47.039
-4 | -0.366 | 0.00946 | -0.022 | -38.718
-3.5 | -0.304 | 0.00923 | -0.023 | -32.924
-3 | -0.241 | 0.0091 | -0.023 | -26.511
-2.5 | -0.178 | 0.00892 | -0.024 | -19.97
-2 | -0.115 | 0.00878 | -0.024 | -13.083
-1.5 | -0.052 | 0.00879 | -0.025 | -5.867
-1 | 0.012 | 0.00861 | -0.025 | 1.38
-0.5 | 0.075 | 0.00853 | -0.025 | 8.837
0 | 0.139 | 0.00846 | -0.026 | 16.408
0.5 | 0.202 | 0.00846 | -0.026 | 23.894
1 | 0.266 | 0.00852 | -0.027 | 31.171
1.5 | 0.329 | 0.00856 | -0.027 | 38.411
2 | 0.392 | 0.00812 | -0.028 | 48.226
2.5 | 0.455 | 0.00827 | -0.028 | 54.935
3 | 0.517 | 0.00844 | -0.029 | 61.246
3.5 | 0.579 | 0.00872 | -0.029 | 66.438
4 | 0.641 | 0.00879 | -0.03 | 72.91
4.5 | 0.702 | 0.00908 | -0.03 | 77.345
5 | 0.763 | 0.00891 | -0.03 | 85.648
5.5 | 0.823 | 0.00927 | -0.031 | 88.726
6 | 0.881 | 0.00915 | -0.031 | 96.311
6.5 | 0.939 | 0.00903 | -0.032 | 104.002
7 | 0.995 | 0.01057 | -0.032 | 94.115
7.5 | 1.049 | 0.01104 | -0.033 | 95.033
8 | 1.101 | 0.01155 | -0.033 | 95.305
8.5 | 1.151 | 0.01211 | -0.033 | 95.046
9 | 1.198 | 0.01273 | -0.034 | 94.152
9.5 | 1.242 | 0.01341 | -0.034 | 92.636
10 | 1.282 | 0.01417 | -0.034 | 90.528
10.5 | 1.319 | 0.01502 | -0.035 | 87.796
11 | 1.351 | 0.01601 | -0.035 | 84.369
11.5 | 1.377 | 0.01716 | -0.035 | 80.264
12 | 1.398 | 0.01849 | -0.035 | 75.587
12.5 | 1.412 | 0.0201 | -0.036 | 70.258
13 | 1.42 | 0.02207 | -0.036 | 64.344
13.5 | 1.421 | 0.02464 | -0.036 | 57.665
14 | 1.415 | 0.02781 | -0.036 | 50.904
14.5 | 1.403 | 0.03182 | -0.036 | 44.09
15 | 1.384 | 0.03678 | -0.036 | 37.631
15.5 | 1.356 | 0.04286 | -0.035 | 31.645
16 | 1.322 | 0.05029 | -0.035 | 26.289
16.5 | 1.282 | 0.05902 | -0.034 | 21.726
17 | 1.239 | 0.06886 | -0.034 | 17.988
17.5 | 1.191 | 0.07985 | -0.033 | 14.915
18 | 1.139 | 0.0924 | -0.033 | 12.328
18.5 | 1.084 | 0.10621 | -0.032 | 10.207

## 70. Re 4M Mach 0.25 (2)
BIGFOIL.COM POLAR EXPORT
NACA1415
NACA1415 |  |  |  | Cl Max: | 1.5891 | at alpha= | 17.5 | deg
XFOIL ncrit=9 |  |  |  | L/D Max: | 107.889 | at alpha= | 8 | deg
Re: | 4000000 |  |  | Cd Min: | 0.09625 | at alpha= | -20 | deg
Mach: | 0.25 |  |  | Cl=0 at alpha= | -1.1165 | deg
|  |  |  | @ Cl=0.1, Cd= | 0.0056546
|  |  |  | @ Cl=0.4, Cd= | 0.0057931
|  |  |  | @ Cl=0.6, Cd= | 0.0064624
alpha (deg) | Cl | Cd | Cm | Cl/Cd
-20 | -1.2605 | 0.09625 | -0.0513 | -13.0961
-19.5 | -1.338 | 0.07905 | -0.0611 | -16.926
-19 | -1.3994 | 0.06464 | -0.0689 | -21.6491
-18.5 | -1.441 | 0.05319 | -0.0745 | -27.0916
-18 | -1.467 | 0.04406 | -0.0783 | -33.2955
-17.5 | -1.4766 | 0.03725 | -0.0802 | -39.6403
-17 | -1.4846 | 0.03123 | -0.0808 | -47.5376
-16.5 | -1.4812 | 0.02689 | -0.0796 | -55.0837
-16 | -1.4713 | 0.02365 | -0.0769 | -62.2114
-15.5 | -1.4562 | 0.02128 | -0.0731 | -68.4305
-15 | -1.4402 | 0.01942 | -0.0682 | -74.1607
-14.5 | -1.4239 | 0.01797 | -0.0622 | -79.2376
-14 | -1.4151 | 0.01674 | -0.0542 | -84.5341
-13.5 | -1.3778 | 0.01569 | -0.0506 | -87.8139
-13 | -1.3207 | 0.01477 | -0.0503 | -89.4177
-12.5 | -1.2634 | 0.01376 | -0.0501 | -91.8169
-12 | -1.2083 | 0.01296 | -0.049 | -93.233
-11.5 | -1.1505 | 0.0121 | -0.0486 | -95.0826
-11 | -1.0878 | 0.0114 | -0.0489 | -95.4211
-10.5 | -1.0245 | 0.01069 | -0.0495 | -95.8372
-10 | -0.9624 | 0.01009 | -0.0498 | -95.3816
-9.5 | -0.8828 | 0.00948 | -0.0538 | -93.1224
-9 | -0.8138 | 0.00893 | -0.0556 | -91.131
-8.5 | -0.7545 | 0.00849 | -0.0554 | -88.8693
-8 | -0.7041 | 0.00814 | -0.0532 | -86.4988
-7.5 | -0.6554 | 0.00785 | -0.0507 | -83.4904
-7 | -0.607 | 0.00758 | -0.0481 | -80.0792
-6.5 | -0.5581 | 0.00734 | -0.0456 | -76.0354
-6 | -0.5082 | 0.00711 | -0.0434 | -71.4768
-5.5 | -0.4588 | 0.0069 | -0.0411 | -66.4928
-5 | -0.4078 | 0.0067 | -0.0392 | -60.8657
-4.5 | -0.3562 | 0.00653 | -0.0374 | -54.5482
-4 | -0.3049 | 0.00636 | -0.0355 | -47.9403
-3.5 | -0.2527 | 0.00622 | -0.0339 | -40.627
-3 | -0.2001 | 0.00608 | -0.0324 | -32.9112
-2.5 | -0.1475 | 0.00597 | -0.0309 | -24.7069
-2 | -0.0943 | 0.00588 | -0.0296 | -16.0374
-1.5 | -0.0408 | 0.00581 | -0.0283 | -7.0224
-1 | 0.0124 | 0.00574 | -0.0269 | 2.1603
-0.5 | 0.0659 | 0.00568 | -0.0257 | 11.6021
0 | 0.1197 | 0.00564 | -0.0244 | 21.2234
0.5 | 0.1725 | 0.00562 | -0.0231 | 30.694
1 | 0.2258 | 0.00559 | -0.0217 | 40.3936
1.5 | 0.2782 | 0.0056 | -0.0202 | 49.6786
2 | 0.3305 | 0.00566 | -0.0187 | 58.3922
2.5 | 0.3818 | 0.00575 | -0.017 | 66.4
3 | 0.4325 | 0.00587 | -0.0152 | 73.6797
3.5 | 0.4829 | 0.006 | -0.0132 | 80.4833
4.5 | 0.5786 | 0.00637 | -0.0083 | 90.832
5 | 0.6249 | 0.00657 | -0.0055 | 95.1142
5.5 | 0.6682 | 0.00678 | -0.002 | 98.5546
6 | 0.7115 | 0.00708 | 0.0015 | 100.4944
6.5 | 0.7722 | 0.00745 | 0.0012 | 103.651
7 | 0.854 | 0.00805 | -0.0038 | 106.087
7.5 | 0.9268 | 0.00863 | -0.0067 | 107.3928
8 | 0.9915 | 0.00919 | -0.0079 | 107.889
8.5 | 1.0532 | 0.00981 | -0.0084 | 107.3598
9 | 1.1097 | 0.01042 | -0.0078 | 106.4971
9.5 | 1.1747 | 0.01105 | -0.009 | 106.3077
10 | 1.2373 | 0.01172 | -0.0098 | 105.5717
10.5 | 1.2983 | 0.01242 | -0.0102 | 104.533
11 | 1.3143 | 0.01286 | -0.0016 | 102.2006
11.5 | 1.3376 | 0.01356 | 0.0052 | 98.6431
12 | 1.3672 | 0.01431 | 0.0105 | 95.5416
12.5 | 1.3961 | 0.01531 | 0.0155 | 91.1888
13 | 1.4282 | 0.01634 | 0.0197 | 87.4051
13.5 | 1.4559 | 0.01772 | 0.024 | 82.1614
14 | 1.4851 | 0.01918 | 0.0277 | 77.4296
14.5 | 1.5111 | 0.02098 | 0.0311 | 72.0257
15 | 1.5308 | 0.02336 | 0.0345 | 65.5308
15.5 | 1.5528 | 0.02582 | 0.0371 | 60.1394
16 | 1.5701 | 0.02886 | 0.0393 | 54.404
16.5 | 1.58 | 0.03273 | 0.041 | 48.2738
17 | 1.5846 | 0.03742 | 0.042 | 42.3463
17.5 | 1.5891 | 0.04245 | 0.0423 | 37.4346
18 | 1.586 | 0.04852 | 0.0417 | 32.6876
18.5 | 1.5765 | 0.05555 | 0.0404 | 28.3798
19 | 1.5597 | 0.06367 | 0.0382 | 24.4966
19.5 | 1.5353 | 0.07297 | 0.0351 | 21.0402
20 | 1.5006 | 0.0839 | 0.0308 | 17.8856

## 71. Re 4M Mach 0.50 (1)
BIGFOIL.COM POLAR EXPORT
NACA1415
NACA1415 |  |  |  | Cl Max: | 1.211 | at alpha= | 9 | deg
JavaFoil+Calcfoil stall+Eppler ext transition |  |  |  | L/D Max: | 91.798 | at alpha= | 4.5 | deg
Re: | 4000000 |  |  | Cd Min: | 0.00835 | at alpha= | 0.5 | deg
Mach: | 0.5 |  |  | Cl=0 at alpha= | -1.0916 | deg
|  |  |  | @ Cl=0.1, Cd= | 0.0084055
|  |  |  | @ Cl=0.4, Cd= | 0.0084747
|  |  |  | @ Cl=0.6, Cd= | 0.0085483
alpha (deg) | Cl | Cd | Cm | Cl/Cd
-20 | -1.047 | 0.16466 | -0.006 | -6.358
-19.5 | -1.019 | 0.15784 | -0.006 | -6.453
-19 | -0.992 | 0.1531 | -0.006 | -6.478
-18.5 | -0.964 | 0.15103 | -0.006 | -6.385
-18 | -0.937 | 0.14665 | -0.006 | -6.387
-17.5 | -0.91 | 0.14144 | -0.007 | -6.432
-17 | -0.881 | 0.13615 | -0.007 | -6.474
-16.5 | -0.855 | 0.13469 | -0.007 | -6.345
-16 | -0.826 | 0.12755 | -0.007 | -6.477
-15.5 | -0.799 | 0.12569 | -0.007 | -6.357
-15 | -0.771 | 0.11087 | -0.008 | -6.954
-14.5 | -0.743 | 0.11594 | -0.008 | -6.41
-14 | -0.716 | 0.10002 | -0.008 | -7.162
-13.5 | -0.688 | 0.10149 | -0.008 | -6.778
-13 | -0.665 | 0.08847 | -0.009 | -7.516
-12.5 | -0.634 | 0.08833 | -0.009 | -7.174
-12 | -0.606 | 0.08671 | -0.009 | -6.985
-11.5 | -0.577 | 0.08519 | -0.009 | -6.773
-11 | -0.549 | 0.08131 | -0.009 | -6.758
-10.5 | -0.533 | 0.06826 | -0.012 | -7.811
-10 | -0.767 | 0.03882 | -0.016 | -19.765
-9.5 | -0.893 | 0.02151 | -0.018 | -41.529
-9 | -0.923 | 0.01662 | -0.019 | -55.52
-8.5 | -0.913 | 0.01448 | -0.02 | -63.059
-8 | -0.883 | 0.01321 | -0.02 | -66.87
-7.5 | -0.84 | 0.01227 | -0.021 | -68.433
-7 | -0.788 | 0.01152 | -0.022 | -68.436
-6.5 | -0.732 | 0.01092 | -0.022 | -67.071
-6 | -0.671 | 0.01039 | -0.023 | -64.611
-5.5 | -0.608 | 0.00946 | -0.023 | -64.299
-5 | -0.543 | 0.00928 | -0.024 | -58.466
-4.5 | -0.476 | 0.00894 | -0.024 | -53.198
-4 | -0.407 | 0.00911 | -0.025 | -44.722
-3.5 | -0.338 | 0.00884 | -0.025 | -38.295
-3 | -0.269 | 0.00909 | -0.026 | -29.571
-2.5 | -0.199 | 0.00885 | -0.026 | -22.451
-2 | -0.128 | 0.00863 | -0.027 | -14.855
-1.5 | -0.058 | 0.00902 | -0.027 | -6.383
-1 | 0.013 | 0.0089 | -0.028 | 1.491
-0.5 | 0.084 | 0.00841 | -0.028 | 10.018
0 | 0.155 | 0.00839 | -0.029 | 18.486
0.5 | 0.226 | 0.00835 | -0.029 | 27.057
1 | 0.296 | 0.00886 | -0.03 | 33.461
1.5 | 0.367 | 0.00847 | -0.03 | 43.295
2 | 0.437 | 0.00848 | -0.031 | 51.505
2.5 | 0.507 | 0.00866 | -0.032 | 58.545
3 | 0.576 | 0.00843 | -0.032 | 68.358
3.5 | 0.645 | 0.00877 | -0.033 | 73.573
4 | 0.713 | 0.00858 | -0.033 | 83.051
4.5 | 0.78 | 0.00849 | -0.033 | 91.798
5 | 0.845 | 0.01009 | -0.034 | 83.735
5.5 | 0.909 | 0.01067 | -0.034 | 85.138
6 | 0.97 | 0.01135 | -0.035 | 85.465
6.5 | 1.028 | 0.01207 | -0.035 | 85.138
7 | 1.081 | 0.01289 | -0.036 | 83.877
7.5 | 1.129 | 0.01401 | -0.036 | 80.599
8 | 1.169 | 0.0151 | -0.036 | 77.414
8.5 | 1.198 | 0.01647 | -0.037 | 72.736
9 | 1.211 | 0.01827 | -0.037 | 66.311
9.5 | 1.194 | 0.02084 | -0.037 | 57.313
10 | 1.12 | 0.02543 | -0.037 | 44.045
10.5 | 0.68 | 0.05971 | -0.03 | 11.387
11 | 0.699 | 0.06629 | -0.029 | 10.545
11.5 | 0.697 | 0.08787 | -0.02 | 7.929
12 | 0.724 | 0.09181 | -0.02 | 7.884
12.5 | 0.752 | 0.09402 | -0.021 | 8
13 | 0.781 | 0.09565 | -0.022 | 8.166
13.5 | 0.811 | 0.09656 | -0.024 | 8.395
14 | 0.835 | 0.11258 | -0.023 | 7.416

## 72. Re 4M Mach 0.50 (2)
BIGFOIL.COM POLAR EXPORT
NACA1415
NACA1415 |  |  |  | Cl Max: | 1.3876 | at alpha= | 12 | deg
XFOIL ncrit=9 |  |  |  | L/D Max: | 100.744 | at alpha= | 7 | deg
Re: | 4000000 |  |  | Cd Min: | 0.1298 | at alpha= | 17 | deg
Mach: | 0.5 |  |  | Cl=0 at alpha= | -1.0944 | deg
|  |  |  | @ Cl=0.1, Cd= | 0.0060256
|  |  |  | @ Cl=0.4, Cd= | 0.0061363
|  |  |  | @ Cl=0.6, Cd= | 0.0068511
alpha (deg) | Cl | Cd | Cm | Cl/Cd
-9.5 | -1.0252 | 0.01219 | -0.0811 | -84.1017
-9 | -0.9338 | 0.01101 | -0.0821 | -84.8138
-8.5 | -0.8317 | 0.00997 | -0.0855 | -83.4203
-8 | -0.7649 | 0.00932 | -0.0826 | -82.0708
-7.5 | -0.7224 | 0.00893 | -0.0752 | -80.8959
-7 | -0.6741 | 0.00856 | -0.0691 | -78.75
-6.5 | -0.6225 | 0.00822 | -0.0639 | -75.7299
-6 | -0.5687 | 0.00792 | -0.0593 | -71.8056
-5.5 | -0.5141 | 0.00763 | -0.055 | -67.3788
-5 | -0.4582 | 0.00737 | -0.0512 | -62.171
-4.5 | -0.401 | 0.00715 | -0.0478 | -56.0839
-4 | -0.3435 | 0.00692 | -0.0446 | -49.6387
-3.5 | -0.2853 | 0.00672 | -0.0418 | -42.4554
-2.5 | -0.1679 | 0.00641 | -0.0366 | -26.1934
-2 | -0.1084 | 0.00628 | -0.0344 | -17.2611
-1.5 | -0.049 | 0.00619 | -0.0321 | -7.916
-1 | 0.0114 | 0.00611 | -0.0302 | 1.8658
-0.5 | 0.0714 | 0.00604 | -0.0282 | 11.8212
0 | 0.131 | 0.00601 | -0.0261 | 21.797
0.5 | 0.1907 | 0.00598 | -0.0241 | 31.8896
1 | 0.2496 | 0.00597 | -0.0219 | 41.809
1.5 | 0.3073 | 0.00599 | -0.0194 | 51.3022
2 | 0.3646 | 0.00608 | -0.0168 | 59.9671
2.5 | 0.4212 | 0.00617 | -0.014 | 68.2658
3 | 0.4766 | 0.00633 | -0.0108 | 75.2923
3.5 | 0.5307 | 0.00654 | -0.0074 | 81.1468
4 | 0.582 | 0.00676 | -0.0033 | 86.0947
4.5 | 0.6314 | 0.00701 | 0.0013 | 90.0713
5 | 0.6735 | 0.00723 | 0.0076 | 93.1535
5.5 | 0.7086 | 0.00751 | 0.0153 | 94.3542
6 | 0.7502 | 0.00782 | 0.0218 | 95.9335
6.5 | 0.8629 | 0.00868 | 0.0139 | 99.4124
7 | 0.9611 | 0.00954 | 0.0094 | 100.7442
7.5 | 1.0357 | 0.01036 | 0.0099 | 99.971
8 | 1.1001 | 0.01126 | 0.0124 | 97.6998
8.5 | 1.1746 | 0.01224 | 0.0132 | 95.9641
9 | 1.2429 | 0.01335 | 0.0152 | 93.1011
9.5 | 1.2685 | 0.01449 | 0.0242 | 87.5431
10 | 1.2986 | 0.01588 | 0.032 | 81.7758
10.5 | 1.3287 | 0.0177 | 0.039 | 75.0678
11 | 1.3566 | 0.02008 | 0.0452 | 67.5598
11.5 | 1.3764 | 0.02338 | 0.0506 | 58.8708
12 | 1.3876 | 0.02776 | 0.0547 | 49.9856
12.5 | 1.3825 | 0.03384 | 0.057 | 40.854
13 | 1.3652 | 0.04144 | 0.0574 | 32.944
13.5 | 1.338 | 0.0503 | 0.056 | 26.6004
14 | 1.3028 | 0.06026 | 0.0532 | 21.6196
14.5 | 1.2654 | 0.07087 | 0.0492 | 17.8552
15 | 1.2265 | 0.08206 | 0.0442 | 14.9464
15.5 | 1.1893 | 0.09355 | 0.0387 | 12.713
16 | 1.1534 | 0.10537 | 0.0325 | 10.9462
16.5 | 1.1182 | 0.11754 | 0.0256 | 9.5134
17 | 1.0867 | 0.1298 | 0.0183 | 8.3721

## 73. Re 5M Mach 0.00 (1)
BIGFOIL.COM POLAR EXPORT
NACA1415
NACA1415 |  |  |  | Cl Max: | 1.514 | at alpha= | 15.5 | deg
JavaFoil+Calcfoil stall+Eppler ext transition |  |  |  | L/D Max: | 111.498 | at alpha= | 7.5 | deg
Re: | 5000000 |  |  | Cd Min: | 0.00819 | at alpha= | 0.5 | deg
Mach: | 0 |  |  | Cl=0 at alpha= | -1.0968 | deg
|  |  |  | @ Cl=0.1, Cd= | 0.0084853
|  |  |  | @ Cl=0.4, Cd= | 0.0088167
|  |  |  | @ Cl=0.6, Cd= | 0.008852
alpha (deg) | Cl | Cd | Cm | Cl/Cd
-20 | -1.17 | 0.10805 | -0.006 | -10.827
-19.5 | -1.185 | 0.09928 | -0.006 | -11.933
-19 | -1.2 | 0.08955 | -0.007 | -13.396
-18.5 | -1.213 | 0.08049 | -0.007 | -15.068
-18 | -1.224 | 0.07203 | -0.008 | -16.998
-17.5 | -1.237 | 0.06259 | -0.008 | -19.761
-17 | -1.247 | 0.0542 | -0.009 | -23.004
-16.5 | -1.256 | 0.04631 | -0.009 | -27.113
-16 | -1.261 | 0.03943 | -0.01 | -31.99
-15.5 | -1.266 | 0.03307 | -0.01 | -38.271
-15 | -1.267 | 0.02783 | -0.011 | -45.511
-14.5 | -1.264 | 0.0236 | -0.012 | -53.563
-14 | -1.256 | 0.02046 | -0.012 | -61.391
-13.5 | -1.243 | 0.01803 | -0.013 | -68.903
-13 | -1.223 | 0.01625 | -0.013 | -75.278
-12.5 | -1.199 | 0.0149 | -0.014 | -80.514
-12 | -1.17 | 0.0139 | -0.014 | -84.165
-11.5 | -1.137 | 0.01311 | -0.015 | -86.758
-11 | -1.1 | 0.0124 | -0.015 | -88.701
-10.5 | -1.059 | 0.01184 | -0.016 | -89.475
-10 | -1.016 | 0.01135 | -0.016 | -89.504
-9.5 | -0.969 | 0.01089 | -0.016 | -88.964
-9 | -0.92 | 0.00948 | -0.017 | -97.051
-8.5 | -0.869 | 0.00962 | -0.017 | -90.337
-8 | -0.817 | 0.0098 | -0.018 | -83.319
-7.5 | -0.762 | 0.0095 | -0.018 | -80.273
-7 | -0.707 | 0.00977 | -0.019 | -72.375
-6.5 | -0.65 | 0.00948 | -0.019 | -68.613
-6 | -0.593 | 0.00979 | -0.02 | -60.505
-5.5 | -0.534 | 0.00918 | -0.02 | -58.151
-5 | -0.475 | 0.00954 | -0.021 | -49.796
-4.5 | -0.415 | 0.00927 | -0.021 | -44.791
-4 | -0.355 | 0.00906 | -0.021 | -39.2
-3.5 | -0.294 | 0.00891 | -0.022 | -33.056
-3 | -0.234 | 0.00933 | -0.022 | -25.052
-2.5 | -0.173 | 0.0091 | -0.023 | -18.974
-2 | -0.111 | 0.00897 | -0.023 | -12.411
-1.5 | -0.05 | 0.00882 | -0.024 | -5.663
-1 | 0.012 | 0.00871 | -0.024 | 1.322
-0.5 | 0.073 | 0.00869 | -0.025 | 8.407
0 | 0.135 | 0.00822 | -0.025 | 16.372
0.5 | 0.196 | 0.00819 | -0.026 | 23.916
1 | 0.257 | 0.00822 | -0.026 | 31.284
1.5 | 0.318 | 0.00879 | -0.026 | 36.236
2 | 0.38 | 0.00879 | -0.027 | 43.195
2.5 | 0.44 | 0.00887 | -0.027 | 49.637
3 | 0.501 | 0.009 | -0.028 | 55.687
3.5 | 0.562 | 0.0087 | -0.028 | 64.577
4 | 0.622 | 0.00894 | -0.029 | 69.486
4.5 | 0.681 | 0.00871 | -0.029 | 78.205
5 | 0.74 | 0.00897 | -0.03 | 82.514
5.5 | 0.798 | 0.00934 | -0.03 | 85.454
6 | 0.856 | 0.00915 | -0.03 | 93.527
6.5 | 0.912 | 0.00897 | -0.031 | 101.746
7 | 0.968 | 0.00932 | -0.031 | 103.84
7.5 | 1.022 | 0.00917 | -0.032 | 111.498
8 | 1.075 | 0.01063 | -0.032 | 101.062
8.5 | 1.125 | 0.01108 | -0.032 | 101.556
9 | 1.175 | 0.01154 | -0.033 | 101.822
9.5 | 1.221 | 0.01205 | -0.033 | 101.285
10 | 1.265 | 0.01259 | -0.033 | 100.468
10.5 | 1.307 | 0.01321 | -0.034 | 98.877
11 | 1.345 | 0.01391 | -0.034 | 96.714
11.5 | 1.38 | 0.01465 | -0.034 | 94.243
12 | 1.412 | 0.01551 | -0.035 | 91.017
12.5 | 1.439 | 0.0165 | -0.035 | 87.212
13 | 1.462 | 0.01761 | -0.035 | 83.011
13.5 | 1.482 | 0.01891 | -0.035 | 78.346
14 | 1.497 | 0.02052 | -0.036 | 72.945
14.5 | 1.507 | 0.02243 | -0.036 | 67.191
15 | 1.513 | 0.02479 | -0.036 | 61.039
15.5 | 1.514 | 0.02752 | -0.036 | 55.012
16 | 1.51 | 0.03092 | -0.036 | 48.835
16.5 | 1.502 | 0.03484 | -0.036 | 43.121
17 | 1.491 | 0.03947 | -0.036 | 37.773
17.5 | 1.476 | 0.0451 | -0.036 | 32.728
18 | 1.46 | 0.05083 | -0.035 | 28.719
18.5 | 1.44 | 0.05798 | -0.035 | 24.829
19 | 1.419 | 0.06517 | -0.035 | 21.769
19.5 | 1.396 | 0.07311 | -0.035 | 19.095
20 | 1.372 | 0.08155 | -0.034 | 16.825

## 74. Re 5M Mach 0.00 (2)
BIGFOIL.COM POLAR EXPORT
NACA1415
NACA1415 |  |  |  | Cl Max: | 1.7022 | at alpha= | 19.5 | deg
XFOIL ncrit=9 |  |  |  | L/D Max: | 114.742 | at alpha= | 9 | deg
Re: | 5000000 |  |  | Cd Min: | 0.04483 | at alpha= | 20 | deg
Mach: | 0 |  |  | Cl=0 at alpha= | -1.1221 | deg
|  |  |  | @ Cl=0.1, Cd= | 0.0054862
|  |  |  | @ Cl=0.4, Cd= | 0.0056451
|  |  |  | @ Cl=0.6, Cd= | 0.0062846
alpha (deg) | Cl | Cd | Cm | Cl/Cd
-20 | -1.6224 | 0.03593 | -0.0701 | -45.1545
-19.5 | -1.6187 | 0.03156 | -0.0702 | -51.2896
-19 | -1.6084 | 0.02812 | -0.0696 | -57.1977
-18.5 | -1.5937 | 0.02537 | -0.0684 | -62.8183
-18 | -1.5788 | 0.02291 | -0.0663 | -68.9131
-17.5 | -1.5644 | 0.02075 | -0.0634 | -75.3928
-17 | -1.5467 | 0.01908 | -0.0599 | -81.0639
-16.5 | -1.5269 | 0.01781 | -0.0557 | -85.7327
-16 | -1.5062 | 0.01681 | -0.051 | -89.6014
-15.5 | -1.4871 | 0.01603 | -0.0454 | -92.7698
-15 | -1.4759 | 0.0153 | -0.038 | -96.4641
-14.5 | -1.4269 | 0.01445 | -0.0379 | -98.7474
-14 | -1.3738 | 0.01375 | -0.0383 | -99.9127
-13.5 | -1.3173 | 0.01303 | -0.0393 | -101.0975
-13 | -1.2595 | 0.01229 | -0.0405 | -102.4817
-12.5 | -1.2101 | 0.01172 | -0.0397 | -103.2509
-12 | -1.1554 | 0.01107 | -0.04 | -104.3722
-11.5 | -1.0968 | 0.01053 | -0.041 | -104.1595
-11 | -1.0351 | 0.00995 | -0.0426 | -104.0302
-10.5 | -0.9772 | 0.0095 | -0.0433 | -102.8632
-10 | -0.9036 | 0.00895 | -0.0475 | -100.9609
-9.5 | -0.8386 | 0.0085 | -0.0497 | -98.6588
-9 | -0.7832 | 0.00814 | -0.0497 | -96.2162
-8.5 | -0.7349 | 0.00786 | -0.0481 | -93.4987
-8 | -0.6875 | 0.0076 | -0.0462 | -90.4605
-7.5 | -0.6411 | 0.00737 | -0.0441 | -86.9878
-7 | -0.5931 | 0.00714 | -0.0423 | -83.0672
-6.5 | -0.5453 | 0.00695 | -0.0404 | -78.4604
-6 | -0.4963 | 0.00675 | -0.0388 | -73.5259
-5.5 | -0.4473 | 0.00656 | -0.0371 | -68.186
-5 | -0.3978 | 0.00639 | -0.0356 | -62.2535
-4.5 | -0.3471 | 0.00625 | -0.0343 | -55.536
-4 | -0.2969 | 0.0061 | -0.0329 | -48.6721
-3.5 | -0.2459 | 0.00599 | -0.0317 | -41.0518
-3 | -0.1946 | 0.00586 | -0.0305 | -33.2082
-2.5 | -0.143 | 0.00578 | -0.0293 | -24.7405
-2 | -0.0915 | 0.00568 | -0.0282 | -16.1092
-1.5 | -0.0396 | 0.00561 | -0.0271 | -7.0588
-1 | 0.0128 | 0.00557 | -0.0261 | 2.298
-0.5 | 0.0647 | 0.00552 | -0.0251 | 11.721
0 | 0.117 | 0.00547 | -0.0241 | 21.3894
0.5 | 0.169 | 0.00544 | -0.023 | 31.0662
1 | 0.2204 | 0.00545 | -0.0219 | 40.4404
1.5 | 0.2713 | 0.00544 | -0.0206 | 49.8713
2 | 0.322 | 0.0055 | -0.0193 | 58.5455
2.5 | 0.3723 | 0.00559 | -0.0179 | 66.6011
3 | 0.4226 | 0.00569 | -0.0166 | 74.2707
3.5 | 0.4715 | 0.00582 | -0.0149 | 81.0137
4 | 0.5193 | 0.00599 | -0.0131 | 86.6945
4.5 | 0.5672 | 0.00615 | -0.0113 | 92.2276
5 | 0.6135 | 0.00634 | -0.0091 | 96.7666
5.5 | 0.6578 | 0.00653 | -0.0065 | 100.7351
6 | 0.7013 | 0.00675 | -0.0038 | 103.8963
6.5 | 0.744 | 0.00697 | -0.0009 | 106.7432
7 | 0.803 | 0.00735 | -0.0017 | 109.2517
7.5 | 0.8827 | 0.00788 | -0.0072 | 112.0178
8.5 | 1.0115 | 0.00884 | -0.0115 | 114.4231
9 | 1.0694 | 0.00932 | -0.0122 | 114.7425
9.5 | 1.1206 | 0.00981 | -0.0115 | 114.2304
10 | 1.1813 | 0.01035 | -0.013 | 114.1353
10.5 | 1.2416 | 0.0109 | -0.0145 | 113.9083
11 | 1.3007 | 0.01151 | -0.0158 | 113.0061
11.5 | 1.3588 | 0.01214 | -0.0169 | 111.9275
12 | 1.3748 | 0.01252 | -0.0092 | 109.8083
12.5 | 1.3966 | 0.01304 | -0.003 | 107.1012
13 | 1.4237 | 0.01366 | 0.0019 | 104.224
13.5 | 1.4548 | 0.01435 | 0.0057 | 101.3798
14 | 1.4841 | 0.01523 | 0.0095 | 97.4458
14.5 | 1.5152 | 0.01612 | 0.0127 | 93.995
15 | 1.5445 | 0.01718 | 0.0158 | 89.901
15.5 | 1.5702 | 0.0185 | 0.019 | 84.8757
16 | 1.5955 | 0.01995 | 0.0218 | 79.9749
16.5 | 1.6199 | 0.02157 | 0.0244 | 75.0997
17 | 1.6406 | 0.02357 | 0.0268 | 69.6054
17.5 | 1.6571 | 0.02601 | 0.029 | 63.7101
18 | 1.6724 | 0.02874 | 0.0308 | 58.1907
18.5 | 1.6866 | 0.03177 | 0.0321 | 53.0878
19 | 1.6971 | 0.03535 | 0.0329 | 48.0085
19.5 | 1.7022 | 0.03965 | 0.0333 | 42.9306
20 | 1.7013 | 0.04483 | 0.0331 | 37.95

## 75. Re 5M Mach 0.10 (1)
BIGFOIL.COM POLAR EXPORT
NACA1415
NACA1415 |  |  |  | Cl Max: | 1.5 | at alpha= | 15 | deg
JavaFoil+Calcfoil stall+Eppler ext transition |  |  |  | L/D Max: | 111.228 | at alpha= | 7.5 | deg
Re: | 5000000 |  |  | Cd Min: | 0.00821 | at alpha= | 0 | deg
Mach: | 0.1 |  |  | Cl=0 at alpha= | -1.0968 | deg
|  |  |  | @ Cl=0.1, Cd= | 0.0084753
|  |  |  | @ Cl=0.4, Cd= | 0.0085718
|  |  |  | @ Cl=0.6, Cd= | 0.0088834
alpha (deg) | Cl | Cd | Cm | Cl/Cd
-20 | -1.126 | 0.11495 | -0.006 | -9.797
-19.5 | -1.145 | 0.10534 | -0.006 | -10.867
-19 | -1.162 | 0.09593 | -0.007 | -12.11
-18.5 | -1.178 | 0.08656 | -0.007 | -13.605
-18 | -1.192 | 0.07736 | -0.008 | -15.414
-17.5 | -1.207 | 0.06781 | -0.008 | -17.796
-17 | -1.22 | 0.05875 | -0.009 | -20.764
-16.5 | -1.231 | 0.05019 | -0.009 | -24.536
-16 | -1.24 | 0.04275 | -0.01 | -29.011
-15.5 | -1.247 | 0.03598 | -0.01 | -34.649
-15 | -1.251 | 0.02989 | -0.011 | -41.854
-14.5 | -1.251 | 0.02511 | -0.012 | -49.835
-14 | -1.246 | 0.02153 | -0.012 | -57.892
-13.5 | -1.236 | 0.01879 | -0.013 | -65.744
-13 | -1.219 | 0.01677 | -0.013 | -72.683
-12.5 | -1.197 | 0.01526 | -0.014 | -78.433
-12 | -1.169 | 0.01419 | -0.014 | -82.412
-11.5 | -1.137 | 0.01331 | -0.015 | -85.415
-11 | -1.101 | 0.01261 | -0.015 | -87.328
-10.5 | -1.061 | 0.01199 | -0.016 | -88.508
-10 | -1.016 | 0.01222 | -0.016 | -83.138
-9.5 | -0.972 | 0.011 | -0.017 | -88.334
-9 | -0.923 | 0.01061 | -0.017 | -86.999
-8.5 | -0.873 | 0.00971 | -0.017 | -89.844
-8 | -0.82 | 0.00938 | -0.018 | -87.461
-7.5 | -0.766 | 0.00955 | -0.018 | -80.173
-7 | -0.71 | 0.00983 | -0.019 | -72.207
-6.5 | -0.653 | 0.00925 | -0.019 | -70.616
-6 | -0.595 | 0.00985 | -0.02 | -60.44
-5.5 | -0.537 | 0.00923 | -0.02 | -58.13
-5 | -0.477 | 0.00955 | -0.021 | -49.953
-4.5 | -0.417 | 0.00931 | -0.021 | -44.813
-4 | -0.357 | 0.00914 | -0.022 | -39.034
-3.5 | -0.296 | 0.00895 | -0.022 | -33.058
-3 | -0.235 | 0.00933 | -0.022 | -25.172
-2.5 | -0.173 | 0.00916 | -0.023 | -18.927
-2 | -0.112 | 0.00897 | -0.023 | -12.469
-1.5 | -0.05 | 0.00888 | -0.024 | -5.653
-1 | 0.012 | 0.00876 | -0.024 | 1.32
-0.5 | 0.073 | 0.00868 | -0.025 | 8.452
0 | 0.135 | 0.00821 | -0.025 | 16.47
0.5 | 0.197 | 0.00821 | -0.026 | 23.97
1 | 0.259 | 0.00832 | -0.026 | 31.08
1.5 | 0.32 | 0.00879 | -0.027 | 36.411
2 | 0.381 | 0.00844 | -0.027 | 45.196
2.5 | 0.443 | 0.00887 | -0.027 | 49.916
3 | 0.504 | 0.00854 | -0.028 | 58.999
3.5 | 0.564 | 0.00873 | -0.028 | 64.659
4 | 0.625 | 0.00899 | -0.029 | 69.456
4.5 | 0.684 | 0.00874 | -0.029 | 78.285
5 | 0.744 | 0.00906 | -0.03 | 82.103
5.5 | 0.802 | 0.00941 | -0.03 | 85.256
6 | 0.86 | 0.00921 | -0.03 | 93.379
6.5 | 0.917 | 0.00902 | -0.031 | 101.629
7 | 0.972 | 0.00939 | -0.031 | 103.495
7.5 | 1.026 | 0.00923 | -0.032 | 111.228
8 | 1.079 | 0.01074 | -0.032 | 100.47
8.5 | 1.13 | 0.01117 | -0.033 | 101.107
9 | 1.179 | 0.01165 | -0.033 | 101.142
9.5 | 1.225 | 0.01217 | -0.033 | 100.61
10 | 1.268 | 0.01276 | -0.034 | 99.44
10.5 | 1.309 | 0.01339 | -0.034 | 97.799
11 | 1.347 | 0.0141 | -0.034 | 95.53
11.5 | 1.382 | 0.01487 | -0.035 | 92.9
12 | 1.411 | 0.01578 | -0.035 | 89.44
12.5 | 1.437 | 0.01683 | -0.035 | 85.415
13 | 1.459 | 0.01802 | -0.035 | 80.978
13.5 | 1.476 | 0.01944 | -0.036 | 75.922
14 | 1.489 | 0.02116 | -0.036 | 70.379
14.5 | 1.497 | 0.02324 | -0.036 | 64.428
15 | 1.5 | 0.02581 | -0.036 | 58.122
15.5 | 1.498 | 0.02883 | -0.036 | 51.959
16 | 1.491 | 0.03246 | -0.036 | 45.93
16.5 | 1.479 | 0.03692 | -0.036 | 40.062
17 | 1.464 | 0.04203 | -0.036 | 34.837
17.5 | 1.445 | 0.04823 | -0.035 | 29.968
18 | 1.424 | 0.05503 | -0.035 | 25.881
18.5 | 1.401 | 0.06232 | -0.035 | 22.483
19 | 1.376 | 0.07028 | -0.035 | 19.583
19.5 | 1.35 | 0.07872 | -0.034 | 17.153
20 | 1.323 | 0.0877 | -0.034 | 15.083

## 76. Re 5M Mach 0.10 (2)
BIGFOIL.COM POLAR EXPORT
NACA1415
NACA1415 |  |  |  | Cl Max: | 1.6891 | at alpha= | 19.5 | deg
XFOIL ncrit=9 |  |  |  | L/D Max: | 114.161 | at alpha= | 9 | deg
Re: | 5000000 |  |  | Cd Min: | 0.04919 | at alpha= | 20 | deg
Mach: | 0.1 |  |  | Cl=0 at alpha= | -1.1209 | deg
|  |  |  | @ Cl=0.1, Cd= | 0.0054966
|  |  |  | @ Cl=0.4, Cd= | 0.0056614
|  |  |  | @ Cl=0.6, Cd= | 0.0062965
alpha (deg) | Cl | Cd | Cm | Cl/Cd
-20 | -1.6037 | 0.04018 | -0.0713 | -39.9129
-19.5 | -1.6064 | 0.03477 | -0.0723 | -46.2007
-19 | -1.6013 | 0.03054 | -0.0722 | -52.4329
-18.5 | -1.5903 | 0.02717 | -0.0713 | -58.5315
-18 | -1.5756 | 0.02443 | -0.0697 | -64.4945
-17.5 | -1.5602 | 0.02208 | -0.0673 | -70.6612
-17 | -1.5453 | 0.02003 | -0.0638 | -77.1493
-16.5 | -1.5273 | 0.0185 | -0.0597 | -82.5568
-16 | -1.5077 | 0.01732 | -0.055 | -87.0497
-15.5 | -1.488 | 0.0164 | -0.0496 | -90.7317
-15 | -1.4738 | 0.01568 | -0.0426 | -93.9923
-14.5 | -1.4354 | 0.01479 | -0.0403 | -97.0521
-14 | -1.3833 | 0.014 | -0.0403 | -98.8071
-13.5 | -1.327 | 0.01333 | -0.041 | -99.5499
-13 | -1.2691 | 0.01251 | -0.042 | -101.4468
-12.5 | -1.2186 | 0.01187 | -0.0412 | -102.6622
-12 | -1.1634 | 0.01124 | -0.0414 | -103.5053
-11.5 | -1.1049 | 0.01064 | -0.0422 | -103.844
-11 | -1.0409 | 0.01006 | -0.0441 | -103.4692
-10.5 | -0.9844 | 0.00959 | -0.0443 | -102.6486
-10 | -0.9101 | 0.00903 | -0.0484 | -100.7863
-9.5 | -0.8436 | 0.00857 | -0.0507 | -98.4364
-9 | -0.7871 | 0.00821 | -0.0508 | -95.8709
-8.5 | -0.7385 | 0.00791 | -0.0491 | -93.3628
-8 | -0.6912 | 0.00764 | -0.047 | -90.4712
-7.5 | -0.6447 | 0.0074 | -0.0448 | -87.1216
-7 | -0.5965 | 0.00717 | -0.0429 | -83.1939
-6.5 | -0.5485 | 0.00697 | -0.0409 | -78.6944
-5.5 | -0.4497 | 0.00659 | -0.0376 | -68.2398
-5 | -0.4 | 0.00642 | -0.036 | -62.3053
-4.5 | -0.3492 | 0.00627 | -0.0346 | -55.6938
-4 | -0.2984 | 0.00612 | -0.0332 | -48.7582
-3.5 | -0.2474 | 0.006 | -0.0319 | -41.2333
-3 | -0.1957 | 0.00588 | -0.0307 | -33.2823
-2.5 | -0.1439 | 0.00579 | -0.0295 | -24.8532
-2 | -0.0921 | 0.00569 | -0.0284 | -16.1863
-1.5 | -0.0398 | 0.00563 | -0.0273 | -7.0693
-1 | 0.0127 | 0.00558 | -0.0263 | 2.276
-0.5 | 0.0649 | 0.00553 | -0.0252 | 11.736
0 | 0.1175 | 0.00548 | -0.0241 | 21.4416
0.5 | 0.1698 | 0.00545 | -0.0231 | 31.156
1 | 0.2215 | 0.00546 | -0.0219 | 40.5678
1.5 | 0.2726 | 0.00546 | -0.0206 | 49.9267
2 | 0.3236 | 0.00552 | -0.0193 | 58.6232
2.5 | 0.374 | 0.00561 | -0.0178 | 66.6667
3 | 0.4246 | 0.00571 | -0.0164 | 74.3608
3.5 | 0.4739 | 0.00584 | -0.0148 | 81.1473
4 | 0.5219 | 0.00601 | -0.0129 | 86.8386
4.5 | 0.5697 | 0.00618 | -0.011 | 92.1845
5 | 0.6165 | 0.00636 | -0.0088 | 96.934
5.5 | 0.6606 | 0.00657 | -0.0061 | 100.5479
6 | 0.7043 | 0.00678 | -0.0033 | 103.8791
6.5 | 0.7469 | 0.00702 | -0.0002 | 106.396
7 | 0.8072 | 0.00739 | -0.0012 | 109.2287
7.5 | 0.8882 | 0.00794 | -0.0069 | 111.864
8.5 | 1.0173 | 0.00892 | -0.0109 | 114.0471
9 | 1.0754 | 0.00942 | -0.0115 | 114.1614
9.5 | 1.1276 | 0.00992 | -0.0108 | 113.6694
10 | 1.1888 | 0.01047 | -0.0123 | 113.5435
10.5 | 1.2497 | 0.01104 | -0.0137 | 113.1975
11 | 1.3094 | 0.01165 | -0.0149 | 112.3948
11.5 | 1.3603 | 0.01228 | -0.0143 | 110.7736
12 | 1.3746 | 0.01265 | -0.0061 | 108.664
12.5 | 1.3982 | 0.01325 | -0.0002 | 105.5245
13 | 1.4277 | 0.01389 | 0.0043 | 102.7862
13.5 | 1.4584 | 0.01466 | 0.0083 | 99.4816
14 | 1.4878 | 0.0156 | 0.0121 | 95.3718
14.5 | 1.5192 | 0.01655 | 0.0153 | 91.7946
15 | 1.5468 | 0.01776 | 0.0186 | 87.0946
15.5 | 1.5718 | 0.01922 | 0.0218 | 81.7794
16 | 1.5982 | 0.02072 | 0.0245 | 77.1332
16.5 | 1.6202 | 0.02262 | 0.0272 | 71.6269
17 | 1.6387 | 0.02491 | 0.0296 | 65.7848
17.5 | 1.6539 | 0.02765 | 0.0317 | 59.8156
18 | 1.6699 | 0.03052 | 0.0332 | 54.7149
18.5 | 1.6818 | 0.03397 | 0.0343 | 49.5084
19 | 1.6888 | 0.03809 | 0.0349 | 44.3371
19.5 | 1.6891 | 0.04317 | 0.0349 | 39.1267
20 | 1.6827 | 0.04919 | 0.0342 | 34.2082

## 77. Re 5M Mach 0.25 (1)
BIGFOIL.COM POLAR EXPORT
NACA1415
NACA1415 |  |  |  | Cl Max: | 1.427 | at alpha= | 13.5 | deg
JavaFoil+Calcfoil stall+Eppler ext transition |  |  |  | L/D Max: | 105.454 | at alpha= | 6.5 | deg
Re: | 5000000 |  |  | Cd Min: | 0.00821 | at alpha= | 2.5 | deg
Mach: | 0.25 |  |  | Cl=0 at alpha= | -1.0938 | deg
|  |  |  | @ Cl=0.1, Cd= | 0.0084266
|  |  |  | @ Cl=0.4, Cd= | 0.0086116
|  |  |  | @ Cl=0.6, Cd= | 0.0088987
alpha (deg) | Cl | Cd | Cm | Cl/Cd
-18.5 | -0.908 | 0.12415 | -0.006 | -7.315
-18 | -0.947 | 0.11358 | -0.007 | -8.337
-17.5 | -0.985 | 0.1013 | -0.007 | -9.72
-17 | -1.02 | 0.08953 | -0.008 | -11.387
-16.5 | -1.05 | 0.07892 | -0.009 | -13.311
-16 | -1.079 | 0.06851 | -0.009 | -15.743
-15.5 | -1.106 | 0.05749 | -0.01 | -19.233
-15 | -1.129 | 0.04779 | -0.011 | -23.621
-14.5 | -1.149 | 0.03864 | -0.011 | -29.747
-14 | -1.165 | 0.03119 | -0.012 | -37.338
-13.5 | -1.173 | 0.0255 | -0.013 | -46.001
-13 | -1.173 | 0.02133 | -0.013 | -54.997
-12.5 | -1.167 | 0.01827 | -0.014 | -63.869
-12 | -1.152 | 0.01623 | -0.014 | -71.001
-11.5 | -1.13 | 0.0148 | -0.015 | -76.404
-11 | -1.102 | 0.01375 | -0.016 | -80.17
-10.5 | -1.068 | 0.01291 | -0.016 | -82.774
-10 | -1.029 | 0.01224 | -0.017 | -84.1
-9.5 | -0.986 | 0.01165 | -0.017 | -84.576
-9 | -0.939 | 0.01115 | -0.017 | -84.195
-8.5 | -0.889 | 0.01071 | -0.018 | -83.009
-8 | -0.837 | 0.00933 | -0.018 | -89.768
-7.5 | -0.783 | 0.00946 | -0.019 | -82.749
-7 | -0.727 | 0.00932 | -0.019 | -77.953
-6.5 | -0.669 | 0.00956 | -0.02 | -70.005
-6 | -0.61 | 0.00926 | -0.02 | -65.911
-5.5 | -0.55 | 0.00951 | -0.021 | -57.88
-5 | -0.49 | 0.00925 | -0.021 | -52.916
-4.5 | -0.428 | 0.00899 | -0.022 | -47.628
-4 | -0.366 | 0.00935 | -0.022 | -39.172
-3.5 | -0.304 | 0.00913 | -0.023 | -33.278
-3 | -0.241 | 0.00892 | -0.023 | -27.05
-2.5 | -0.178 | 0.00878 | -0.024 | -20.281
-2 | -0.115 | 0.0092 | -0.024 | -12.494
-1.5 | -0.052 | 0.0091 | -0.025 | -5.668
-1 | 0.012 | 0.00852 | -0.025 | 1.396
-0.5 | 0.075 | 0.00845 | -0.025 | 8.93
0 | 0.139 | 0.00839 | -0.026 | 16.556
0.5 | 0.202 | 0.0084 | -0.026 | 24.085
1 | 0.266 | 0.00846 | -0.027 | 31.39
1.5 | 0.329 | 0.00852 | -0.027 | 38.583
2 | 0.392 | 0.00867 | -0.028 | 45.177
2.5 | 0.455 | 0.00821 | -0.028 | 55.356
3 | 0.517 | 0.00837 | -0.029 | 61.784
3.5 | 0.579 | 0.00898 | -0.029 | 64.498
4 | 0.641 | 0.00874 | -0.03 | 73.396
4.5 | 0.702 | 0.00901 | -0.03 | 77.989
5 | 0.763 | 0.00883 | -0.03 | 86.453
5.5 | 0.823 | 0.00917 | -0.031 | 89.748
6 | 0.881 | 0.00903 | -0.031 | 97.586
6.5 | 0.939 | 0.0089 | -0.032 | 105.454
7 | 0.995 | 0.01038 | -0.032 | 95.867
7.5 | 1.049 | 0.01081 | -0.033 | 97.051
8 | 1.102 | 0.01126 | -0.033 | 97.876
8.5 | 1.152 | 0.01178 | -0.033 | 97.748
9 | 1.199 | 0.01235 | -0.034 | 97.091
9.5 | 1.243 | 0.01298 | -0.034 | 95.777
10 | 1.284 | 0.01366 | -0.034 | 93.983
10.5 | 1.321 | 0.01445 | -0.035 | 91.36
11 | 1.353 | 0.01537 | -0.035 | 88.059
11.5 | 1.38 | 0.01641 | -0.035 | 84.133
12 | 1.401 | 0.01763 | -0.036 | 79.464
12.5 | 1.416 | 0.0191 | -0.036 | 74.153
13 | 1.425 | 0.02089 | -0.036 | 68.2
13.5 | 1.427 | 0.02318 | -0.036 | 61.534
14 | 1.421 | 0.02611 | -0.036 | 54.436
14.5 | 1.41 | 0.02967 | -0.036 | 47.521
15 | 1.391 | 0.03419 | -0.036 | 40.697
15.5 | 1.363 | 0.03997 | -0.036 | 34.107
16 | 1.329 | 0.04693 | -0.035 | 28.32
16.5 | 1.289 | 0.05525 | -0.035 | 23.336
17 | 1.245 | 0.0647 | -0.034 | 19.245
17.5 | 1.197 | 0.07524 | -0.034 | 15.913
18 | 1.146 | 0.08675 | -0.033 | 13.21
18.5 | 1.09 | 0.10023 | -0.032 | 10.88

## 78. Re 5M Mach 0.25 (2)
BIGFOIL.COM POLAR EXPORT
NACA1415
NACA1415 |  |  |  | Cl Max: | 1.6299 | at alpha= | 17.5 | deg
XFOIL ncrit=9 |  |  |  | L/D Max: | 112.519 | at alpha= | 8.5 | deg
Re: | 5000000 |  |  | Cd Min: | 0.08139 | at alpha= | -20 | deg
Mach: | 0.25 |  |  | Cl=0 at alpha= | -1.1147 | deg
|  |  |  | @ Cl=0.1, Cd= | 0.0055676
|  |  |  | @ Cl=0.4, Cd= | 0.0057233
|  |  |  | @ Cl=0.6, Cd= | 0.0063807
alpha (deg) | Cl | Cd | Cm | Cl/Cd
-20 | -1.373 | 0.08139 | -0.0609 | -16.8694
-19.5 | -1.4364 | 0.0668 | -0.0689 | -21.503
-19 | -1.4817 | 0.05494 | -0.0748 | -26.9694
-18.5 | -1.5123 | 0.04531 | -0.079 | -33.3767
-18 | -1.5265 | 0.03802 | -0.0812 | -40.1499
-17.5 | -1.5294 | 0.03237 | -0.0818 | -47.2475
-17 | -1.5238 | 0.02801 | -0.081 | -54.402
-16.5 | -1.5119 | 0.02467 | -0.079 | -61.285
-16 | -1.4991 | 0.02193 | -0.0756 | -68.3584
-15.5 | -1.4868 | 0.01971 | -0.0708 | -75.4338
-15 | -1.4707 | 0.01808 | -0.0652 | -81.344
-14.5 | -1.4551 | 0.01688 | -0.0584 | -86.2026
-14 | -1.4271 | 0.01589 | -0.0532 | -89.8112
-13.5 | -1.3744 | 0.01476 | -0.0523 | -93.1165
-13 | -1.3177 | 0.01383 | -0.0519 | -95.2784
-12.5 | -1.2576 | 0.01302 | -0.0519 | -96.5899
-12 | -1.208 | 0.01219 | -0.0497 | -99.0976
-11.5 | -1.1475 | 0.01148 | -0.0496 | -99.9564
-11 | -1.0829 | 0.01074 | -0.0504 | -100.8287
-10.5 | -1.0236 | 0.01016 | -0.05 | -100.748
-10 | -0.9459 | 0.00954 | -0.0536 | -99.1509
-9.5 | -0.872 | 0.00896 | -0.0564 | -97.3214
-9 | -0.8094 | 0.0085 | -0.0568 | -95.2235
-8.5 | -0.7592 | 0.00817 | -0.0546 | -92.9253
-8 | -0.7106 | 0.00789 | -0.052 | -90.0634
-7.5 | -0.6629 | 0.00763 | -0.0492 | -86.8807
-7 | -0.6138 | 0.00737 | -0.0467 | -83.2836
-6.5 | -0.5645 | 0.00715 | -0.0444 | -78.951
-6 | -0.5145 | 0.00693 | -0.0422 | -74.2424
-5.5 | -0.4632 | 0.00673 | -0.0402 | -68.8262
-5 | -0.4116 | 0.00657 | -0.0384 | -62.6484
-4.5 | -0.3602 | 0.00639 | -0.0366 | -56.3693
-4 | -0.3075 | 0.00624 | -0.0351 | -49.2788
-3.5 | -0.2548 | 0.0061 | -0.0335 | -41.7705
-3 | -0.202 | 0.00599 | -0.0321 | -33.7229
-2.5 | -0.1486 | 0.00586 | -0.0307 | -25.3584
-2 | -0.0951 | 0.00579 | -0.0294 | -16.4249
-1.5 | -0.0413 | 0.0057 | -0.0282 | -7.2456
-1 | 0.0123 | 0.00565 | -0.0269 | 2.177
-0.5 | 0.0665 | 0.00558 | -0.0258 | 11.9176
0 | 0.1204 | 0.00556 | -0.0246 | 21.6547
0.5 | 0.1739 | 0.00553 | -0.0233 | 31.4467
1 | 0.2274 | 0.00552 | -0.0221 | 41.1957
2 | 0.3323 | 0.0056 | -0.0191 | 59.3393
2.5 | 0.3842 | 0.00568 | -0.0175 | 67.6408
3 | 0.4353 | 0.00582 | -0.0157 | 74.7938
3.5 | 0.486 | 0.00595 | -0.0139 | 81.6807
4 | 0.5359 | 0.00612 | -0.0119 | 87.5654
4.5 | 0.5841 | 0.00631 | -0.0095 | 92.5674
5 | 0.6313 | 0.00652 | -0.0068 | 96.8252
5.5 | 0.6769 | 0.00671 | -0.0038 | 100.8793
6 | 0.7192 | 0.00697 | -0.0001 | 103.1851
6.5 | 0.763 | 0.00718 | 0.0033 | 106.2674
7 | 0.8303 | 0.00766 | 0.0015 | 108.3943
7.5 | 0.9184 | 0.00825 | -0.0048 | 111.3212
8 | 0.9849 | 0.00878 | -0.0063 | 112.1754
8.5 | 1.0498 | 0.00933 | -0.0075 | 112.5188
9 | 1.1089 | 0.0099 | -0.0074 | 112.0101
9.5 | 1.1667 | 0.01051 | -0.007 | 111.0086
10 | 1.229 | 0.01112 | -0.0076 | 110.5216
10.5 | 1.2903 | 0.01177 | -0.0081 | 109.6262
11 | 1.3347 | 0.01242 | -0.0052 | 107.4638
11.5 | 1.3578 | 0.01295 | 0.0019 | 104.8494
12 | 1.384 | 0.0137 | 0.0081 | 101.0219
12.5 | 1.4155 | 0.01449 | 0.013 | 97.6881
13 | 1.4447 | 0.01557 | 0.0177 | 92.7874
13.5 | 1.4771 | 0.01667 | 0.0217 | 88.6083
14 | 1.5061 | 0.01805 | 0.0257 | 83.4404
14.5 | 1.5317 | 0.01978 | 0.0295 | 77.4368
15 | 1.5581 | 0.02163 | 0.0327 | 72.0342
15.5 | 1.5802 | 0.02395 | 0.0357 | 65.9791
16 | 1.5966 | 0.02687 | 0.0384 | 59.4194
16.5 | 1.6108 | 0.03025 | 0.0405 | 53.2496
17 | 1.6234 | 0.03404 | 0.0419 | 47.691
17.5 | 1.6299 | 0.03865 | 0.0426 | 42.1708
18 | 1.6277 | 0.04441 | 0.0426 | 36.6517
18.5 | 1.6178 | 0.05122 | 0.0417 | 31.5853
19 | 1.6028 | 0.05895 | 0.0399 | 27.1891
19.5 | 1.5842 | 0.06737 | 0.0375 | 23.5149
20 | 1.5581 | 0.07694 | 0.0341 | 20.2508

## 79. Re 5M Mach 0.50 (1)
BIGFOIL.COM POLAR EXPORT
NACA1415
NACA1415 |  |  |  | Cl Max: | 1.214 | at alpha= | 9 | deg
JavaFoil+Calcfoil stall+Eppler ext transition |  |  |  | L/D Max: | 92.51 | at alpha= | 4.5 | deg
Re: | 5000000 |  |  | Cd Min: | 0.00827 | at alpha= | 0 | deg
Mach: | 0.5 |  |  | Cl=0 at alpha= | -1.0916 | deg
|  |  |  | @ Cl=0.1, Cd= | 0.0086341
|  |  |  | @ Cl=0.4, Cd= | 0.0084649
|  |  |  | @ Cl=0.6, Cd= | 0.0084674
alpha (deg) | Cl | Cd | Cm | Cl/Cd
-20 | -1.047 | 0.16062 | -0.006 | -6.52
-19.5 | -1.019 | 0.15463 | -0.006 | -6.589
-19 | -0.992 | 0.15109 | -0.006 | -6.567
-18.5 | -0.965 | 0.14715 | -0.006 | -6.556
-18 | -0.937 | 0.14252 | -0.006 | -6.573
-17.5 | -0.91 | 0.13754 | -0.007 | -6.618
-17 | -0.882 | 0.13379 | -0.007 | -6.59
-16.5 | -0.855 | 0.13093 | -0.007 | -6.53
-16 | -0.827 | 0.1174 | -0.007 | -7.045
-15.5 | -0.8 | 0.12176 | -0.007 | -6.567
-15 | -0.772 | 0.10814 | -0.008 | -7.14
-14.5 | -0.743 | 0.11114 | -0.008 | -6.689
-14 | -0.718 | 0.09746 | -0.008 | -7.371
-13.5 | -0.688 | 0.0985 | -0.008 | -6.989
-13 | -0.677 | 0.07865 | -0.011 | -8.613
-12.5 | -0.641 | 0.08259 | -0.01 | -7.764
-12 | -0.608 | 0.08387 | -0.009 | -7.254
-11.5 | -0.578 | 0.08303 | -0.009 | -6.967
-11 | -0.552 | 0.07859 | -0.01 | -7.029
-10.5 | -0.539 | 0.06279 | -0.013 | -8.591
-10 | -0.776 | 0.03489 | -0.016 | -22.25
-9.5 | -0.9 | 0.01987 | -0.018 | -45.301
-9 | -0.927 | 0.01576 | -0.019 | -58.805
-8.5 | -0.915 | 0.01388 | -0.02 | -65.945
-8 | -0.884 | 0.01273 | -0.02 | -69.505
-7.5 | -0.84 | 0.01187 | -0.021 | -70.798
-7 | -0.789 | 0.01119 | -0.022 | -70.504
-6.5 | -0.732 | 0.01064 | -0.022 | -68.811
-6 | -0.672 | 0.00918 | -0.023 | -73.156
-5.5 | -0.608 | 0.00924 | -0.023 | -65.856
-5 | -0.543 | 0.00944 | -0.024 | -57.489
-4.5 | -0.476 | 0.00927 | -0.024 | -51.322
-4 | -0.408 | 0.00896 | -0.025 | -45.488
-3.5 | -0.338 | 0.0092 | -0.025 | -36.806
-3 | -0.269 | 0.00892 | -0.026 | -30.155
-2.5 | -0.199 | 0.00867 | -0.026 | -22.925
-2 | -0.128 | 0.00898 | -0.027 | -14.286
-1.5 | -0.058 | 0.00887 | -0.027 | -6.489
-1 | 0.013 | 0.00877 | -0.028 | 1.514
-0.5 | 0.084 | 0.00874 | -0.028 | 9.642
0 | 0.155 | 0.00827 | -0.029 | 18.74
0.5 | 0.226 | 0.00872 | -0.029 | 25.882
1 | 0.296 | 0.00874 | -0.03 | 33.901
1.5 | 0.367 | 0.00838 | -0.03 | 43.766
2 | 0.437 | 0.00856 | -0.031 | 51.057
2.5 | 0.507 | 0.00859 | -0.032 | 58.987
3 | 0.576 | 0.00837 | -0.032 | 68.809
3.5 | 0.645 | 0.00865 | -0.033 | 74.549
4 | 0.713 | 0.00847 | -0.033 | 84.136
4.5 | 0.78 | 0.00843 | -0.033 | 92.51
5 | 0.845 | 0.00995 | -0.034 | 84.974
5.5 | 0.909 | 0.01053 | -0.034 | 86.327
6 | 0.97 | 0.01112 | -0.035 | 87.272
6.5 | 1.028 | 0.01178 | -0.035 | 87.278
7 | 1.082 | 0.01278 | -0.036 | 84.649
7.5 | 1.131 | 0.01363 | -0.036 | 82.931
8 | 1.171 | 0.01464 | -0.037 | 79.966
8.5 | 1.2 | 0.01586 | -0.037 | 75.658
9 | 1.214 | 0.01747 | -0.037 | 69.488
9.5 | 1.198 | 0.01983 | -0.037 | 60.431
10 | 1.125 | 0.02395 | -0.037 | 46.973
10.5 | 0.692 | 0.05235 | -0.032 | 13.228
11 | 0.724 | 0.05238 | -0.032 | 13.822
11.5 | 0.699 | 0.08545 | -0.022 | 8.185
12 | 0.725 | 0.08955 | -0.021 | 8.099
12.5 | 0.758 | 0.09039 | -0.024 | 8.382
13 | 0.789 | 0.09096 | -0.025 | 8.67
13.5 | 0.842 | 0.07818 | -0.031 | 10.767
14 | 0.835 | 0.10873 | -0.023 | 7.682

## 80. Re 5M Mach 0.50 (2)
BIGFOIL.COM POLAR EXPORT
NACA1415
NACA1415 |  |  |  | Cl Max: | 1.4232 | at alpha= | 12 | deg
XFOIL ncrit=9 |  |  |  | L/D Max: | 104.895 | at alpha= | 7 | deg
Re: | 5000000 |  |  | Cd Min: | 0.13001 | at alpha= | -16.5 | deg
Mach: | 0.5 |  |  | Cl=0 at alpha= | -1.0959 | deg
|  |  |  | @ Cl=0.1, Cd= | 0.0058861
|  |  |  | @ Cl=0.4, Cd= | 0.0060271
|  |  |  | @ Cl=0.6, Cd= | 0.0067109
alpha (deg) | Cl | Cd | Cm | Cl/Cd
-16.5 | -0.8494 | 0.13001 | -0.0415 | -6.5333
-16 | -0.8798 | 0.11772 | -0.0493 | -7.4737
-15.5 | -0.9131 | 0.10575 | -0.0566 | -8.6345
-15 | -0.9476 | 0.09426 | -0.0633 | -10.053
-14.5 | -0.9872 | 0.08282 | -0.0698 | -11.9198
-14 | -1.0259 | 0.072 | -0.0755 | -14.2486
-13.5 | -1.069 | 0.06109 | -0.0809 | -17.4988
-13 | -1.111 | 0.05043 | -0.0859 | -22.0305
-12.5 | -1.1509 | 0.04014 | -0.0904 | -28.6721
-12 | -1.1864 | 0.03127 | -0.0924 | -37.9405
-11.5 | -1.2081 | 0.02324 | -0.0942 | -51.9836
-11 | -1.1963 | 0.01733 | -0.0938 | -69.0306
-10.5 | -1.1613 | 0.0144 | -0.0885 | -80.6458
-10 | -1.0991 | 0.01258 | -0.0847 | -87.3688
-9 | -0.9091 | 0.01021 | -0.0873 | -89.0402
-8.5 | -0.8233 | 0.00941 | -0.0876 | -87.492
-8 | -0.7782 | 0.00897 | -0.0805 | -86.7559
-7.5 | -0.735 | 0.00865 | -0.0731 | -84.9711
-7 | -0.685 | 0.0083 | -0.0673 | -82.5301
-6.5 | -0.6323 | 0.00798 | -0.0622 | -79.2356
-6 | -0.5777 | 0.00768 | -0.0577 | -75.2214
-5.5 | -0.521 | 0.00741 | -0.0538 | -70.3104
-5 | -0.4632 | 0.00718 | -0.0503 | -64.5125
-4.5 | -0.4056 | 0.00694 | -0.047 | -58.4438
-4 | -0.3469 | 0.00676 | -0.044 | -51.3166
-3.5 | -0.2884 | 0.00656 | -0.0412 | -43.9634
-3 | -0.2287 | 0.0064 | -0.0388 | -35.7344
-2.5 | -0.1692 | 0.00628 | -0.0364 | -26.9427
-2 | -0.1092 | 0.00613 | -0.0342 | -17.814
-1.5 | -0.0493 | 0.00605 | -0.0321 | -8.1488
-1 | 0.0117 | 0.00597 | -0.0302 | 1.9598
-0.5 | 0.0722 | 0.0059 | -0.0283 | 12.2373
0 | 0.1324 | 0.00587 | -0.0264 | 22.5554
0.5 | 0.1922 | 0.00585 | -0.0244 | 32.8547
1 | 0.2518 | 0.00587 | -0.0223 | 42.8961
1.5 | 0.31 | 0.00589 | -0.0199 | 52.6316
2 | 0.3671 | 0.00597 | -0.0173 | 61.4908
2.5 | 0.4247 | 0.00607 | -0.0146 | 69.9671
3 | 0.4809 | 0.00624 | -0.0117 | 77.0673
3.5 | 0.535 | 0.00643 | -0.0082 | 83.2037
4 | 0.5879 | 0.00665 | -0.0044 | 88.406
5 | 0.6853 | 0.00714 | 0.0053 | 95.9804
5.5 | 0.7224 | 0.00741 | 0.0126 | 97.4899
6 | 0.7581 | 0.00768 | 0.0203 | 98.7109
6.5 | 0.821 | 0.00812 | 0.0226 | 101.1084
7 | 0.9451 | 0.00901 | 0.0129 | 104.8946
7.5 | 1.0313 | 0.00984 | 0.0112 | 104.8069
8 | 1.1024 | 0.01065 | 0.0126 | 103.5117
8.5 | 1.169 | 0.01158 | 0.015 | 100.9499
9 | 1.242 | 0.01262 | 0.0163 | 98.4152
9.5 | 1.2925 | 0.01373 | 0.0215 | 94.1369
10 | 1.3229 | 0.01499 | 0.0297 | 88.2522
10.5 | 1.3544 | 0.01657 | 0.0372 | 81.7381
11 | 1.3842 | 0.01869 | 0.0438 | 74.061
11.5 | 1.4087 | 0.02156 | 0.0498 | 65.3386
12 | 1.4232 | 0.02552 | 0.0546 | 55.768
12.5 | 1.4208 | 0.03117 | 0.0578 | 45.5823
13 | 1.402 | 0.03865 | 0.0588 | 36.2743
13.5 | 1.3731 | 0.04748 | 0.0578 | 28.9195
14 | 1.3386 | 0.05724 | 0.0553 | 23.3857
14.5 | 1.3022 | 0.0676 | 0.0516 | 19.2633
15 | 1.2644 | 0.07852 | 0.047 | 16.1029
15.5 | 1.2281 | 0.08976 | 0.0417 | 13.682
16 | 1.1911 | 0.10144 | 0.0357 | 11.7419
16.5 | 1.1514 | 0.11389 | 0.0286 | 10.1098
17 | 1.1188 | 0.12608 | 0.0214 | 8.8737

## 81. Re 6M Mach 0.00 (1)
BIGFOIL.COM POLAR EXPORT
NACA1415
NACA1415 |  |  |  | Cl Max: | 1.519 | at alpha= | 15.5 | deg
JavaFoil+Calcfoil stall+Eppler ext transition |  |  |  | L/D Max: | 113.355 | at alpha= | 7.5 | deg
Re: | 6000000 |  |  | Cd Min: | 0.00814 | at alpha= | 0.5 | deg
Mach: | 0 |  |  | Cl=0 at alpha= | -1.0968 | deg
|  |  |  | @ Cl=0.1, Cd= | 0.0086187
|  |  |  | @ Cl=0.4, Cd= | 0.00883
|  |  |  | @ Cl=0.6, Cd= | 0.0087983
alpha (deg) | Cl | Cd | Cm | Cl/Cd
-20 | -1.173 | 0.1049 | -0.006 | -11.181
-19.5 | -1.189 | 0.09564 | -0.007 | -12.43
-19 | -1.203 | 0.08643 | -0.007 | -13.923
-18.5 | -1.218 | 0.0769 | -0.007 | -15.836
-18 | -1.231 | 0.06791 | -0.008 | -18.121
-17.5 | -1.243 | 0.05909 | -0.008 | -21.034
-17 | -1.253 | 0.05098 | -0.009 | -24.579
-16.5 | -1.261 | 0.04371 | -0.009 | -28.85
-16 | -1.268 | 0.03683 | -0.01 | -34.421
-15.5 | -1.271 | 0.03107 | -0.01 | -40.929
-15 | -1.272 | 0.02616 | -0.011 | -48.631
-14.5 | -1.269 | 0.02225 | -0.012 | -57.042
-14 | -1.26 | 0.01939 | -0.012 | -64.999
-13.5 | -1.246 | 0.01722 | -0.013 | -72.403
-13 | -1.227 | 0.0156 | -0.013 | -78.641
-12.5 | -1.202 | 0.01438 | -0.014 | -83.583
-12 | -1.172 | 0.01347 | -0.014 | -87.015
-11.5 | -1.138 | 0.01273 | -0.015 | -89.421
-11 | -1.101 | 0.01208 | -0.015 | -91.142
-10.5 | -1.06 | 0.01155 | -0.016 | -91.772
-10 | -1.016 | 0.01109 | -0.016 | -91.625
-9.5 | -0.969 | 0.01066 | -0.017 | -90.938
-9 | -0.92 | 0.00929 | -0.017 | -99.101
-8.5 | -0.87 | 0.00945 | -0.017 | -92.022
-8 | -0.817 | 0.00962 | -0.018 | -84.91
-7.5 | -0.763 | 0.0099 | -0.018 | -77.021
-7 | -0.707 | 0.00959 | -0.019 | -73.706
-6.5 | -0.65 | 0.00991 | -0.019 | -65.638
-6 | -0.593 | 0.00966 | -0.02 | -61.318
-5.5 | -0.534 | 0.00946 | -0.02 | -56.458
-5 | -0.475 | 0.00942 | -0.021 | -50.418
-4.5 | -0.415 | 0.00921 | -0.021 | -45.08
-4 | -0.355 | 0.00897 | -0.021 | -39.587
-3.5 | -0.295 | 0.00874 | -0.022 | -33.684
-3 | -0.234 | 0.00919 | -0.022 | -25.413
-2.5 | -0.173 | 0.00897 | -0.023 | -19.24
-2 | -0.111 | 0.00887 | -0.023 | -12.551
-1.5 | -0.05 | 0.00873 | -0.024 | -5.721
-1 | 0.012 | 0.00863 | -0.024 | 1.334
-0.5 | 0.073 | 0.00861 | -0.025 | 8.481
0 | 0.135 | 0.00863 | -0.025 | 15.586
0.5 | 0.196 | 0.00814 | -0.026 | 24.082
1 | 0.257 | 0.00867 | -0.026 | 29.674
1.5 | 0.318 | 0.00878 | -0.026 | 36.289
2 | 0.38 | 0.00879 | -0.027 | 43.166
2.5 | 0.44 | 0.00891 | -0.027 | 49.446
3 | 0.501 | 0.00903 | -0.028 | 55.51
3.5 | 0.562 | 0.00864 | -0.028 | 64.957
4 | 0.622 | 0.00889 | -0.029 | 69.957
4.5 | 0.681 | 0.00918 | -0.029 | 74.179
5 | 0.74 | 0.00893 | -0.03 | 82.874
5.5 | 0.799 | 0.00925 | -0.03 | 86.303
6 | 0.856 | 0.00907 | -0.03 | 94.421
6.5 | 0.913 | 0.00939 | -0.031 | 97.208
7 | 0.968 | 0.0092 | -0.031 | 105.171
7.5 | 1.022 | 0.00902 | -0.032 | 113.355
8 | 1.075 | 0.01045 | -0.032 | 102.839
8.5 | 1.126 | 0.01087 | -0.032 | 103.534
9 | 1.175 | 0.01129 | -0.033 | 104.077
9.5 | 1.222 | 0.01178 | -0.033 | 103.673
10 | 1.266 | 0.01229 | -0.033 | 103.031
10.5 | 1.308 | 0.01287 | -0.034 | 101.574
11 | 1.347 | 0.0135 | -0.034 | 99.723
11.5 | 1.382 | 0.01422 | -0.034 | 97.189
12 | 1.413 | 0.01502 | -0.035 | 94.106
12.5 | 1.441 | 0.01595 | -0.035 | 90.317
13 | 1.465 | 0.01698 | -0.035 | 86.247
13.5 | 1.484 | 0.01823 | -0.036 | 81.445
14 | 1.5 | 0.0197 | -0.036 | 76.152
14.5 | 1.511 | 0.02148 | -0.036 | 70.35
15 | 1.518 | 0.02362 | -0.036 | 64.268
15.5 | 1.519 | 0.02614 | -0.036 | 58.104
16 | 1.515 | 0.02931 | -0.036 | 51.693
16.5 | 1.507 | 0.0331 | -0.036 | 45.534
17 | 1.496 | 0.03749 | -0.036 | 39.909
17.5 | 1.482 | 0.04265 | -0.036 | 34.74
18 | 1.465 | 0.0484 | -0.036 | 30.266
18.5 | 1.445 | 0.05497 | -0.035 | 26.292
19 | 1.424 | 0.06195 | -0.035 | 22.99
19.5 | 1.401 | 0.06966 | -0.035 | 20.115
20 | 1.378 | 0.07749 | -0.035 | 17.779

## 82. Re 6M Mach 0.00 (2)
BIGFOIL.COM POLAR EXPORT
NACA1415
NACA1415 |  |  |  | Cl Max: | 1.7271 | at alpha= | 20 | deg
XFOIL ncrit=9 |  |  |  | L/D Max: | 118.413 | at alpha= | 9 | deg
Re: | 6000000 |  |  | Cd Min: | 0.04218 | at alpha= | 20 | deg
Mach: | 0 |  |  | Cl=0 at alpha= | -1.12 | deg
|  |  |  | @ Cl=0.1, Cd= | 0.0054266
|  |  |  | @ Cl=0.4, Cd= | 0.0056217
|  |  |  | @ Cl=0.6, Cd= | 0.0062391
alpha (deg) | Cl | Cd | Cm | Cl/Cd
-20 | -1.6525 | 0.033 | -0.0704 | -50.0758
-19.5 | -1.647 | 0.02904 | -0.07 | -56.7149
-19 | -1.6361 | 0.02591 | -0.0689 | -63.1455
-18.5 | -1.6211 | 0.02338 | -0.0672 | -69.337
-18 | -1.6023 | 0.02138 | -0.0648 | -74.9439
-17.5 | -1.5806 | 0.0198 | -0.0621 | -79.8283
-17 | -1.5633 | 0.01825 | -0.0581 | -85.6603
-16.5 | -1.5458 | 0.01701 | -0.0534 | -90.876
-16 | -1.5271 | 0.01605 | -0.0481 | -95.1464
-15.5 | -1.5121 | 0.01533 | -0.0414 | -98.6367
-15 | -1.4728 | 0.01465 | -0.0393 | -100.5324
-14.5 | -1.4226 | 0.01388 | -0.0393 | -102.4928
-14 | -1.37 | 0.01311 | -0.0397 | -104.5004
-13.5 | -1.3126 | 0.01247 | -0.0407 | -105.2606
-13 | -1.2594 | 0.01179 | -0.0409 | -106.8193
-12.5 | -1.2094 | 0.01119 | -0.0402 | -108.0786
-12 | -1.1534 | 0.01065 | -0.0407 | -108.3005
-11.5 | -1.0922 | 0.01006 | -0.0423 | -108.5686
-11 | -1.0354 | 0.0096 | -0.0428 | -107.8542
-10.5 | -0.9641 | 0.00908 | -0.0465 | -106.1784
-10 | -0.8938 | 0.00857 | -0.0499 | -104.294
-9.5 | -0.8352 | 0.00822 | -0.0506 | -101.6058
-9 | -0.787 | 0.00793 | -0.049 | -99.2434
-8.5 | -0.7405 | 0.00765 | -0.047 | -96.7974
-8 | -0.6937 | 0.00741 | -0.045 | -93.6167
-7.5 | -0.6468 | 0.00719 | -0.0429 | -89.9583
-7 | -0.5984 | 0.00698 | -0.0412 | -85.7307
-6.5 | -0.5498 | 0.0068 | -0.0395 | -80.8529
-6 | -0.5008 | 0.00662 | -0.0379 | -75.6495
-5.5 | -0.4506 | 0.00645 | -0.0365 | -69.8605
-5 | -0.4003 | 0.00631 | -0.0351 | -63.439
-4.5 | -0.35 | 0.00616 | -0.0337 | -56.8182
-4 | -0.2988 | 0.00602 | -0.0325 | -49.6346
-3.5 | -0.2473 | 0.00592 | -0.0314 | -41.7736
-3 | -0.1961 | 0.00579 | -0.0302 | -33.8687
-2.5 | -0.144 | 0.0057 | -0.0291 | -25.2632
-2 | -0.0922 | 0.00563 | -0.0281 | -16.3766
-1.5 | -0.0399 | 0.00554 | -0.0271 | -7.2022
-1 | 0.0126 | 0.00551 | -0.0261 | 2.2868
-0.5 | 0.065 | 0.00546 | -0.0251 | 11.9048
0 | 0.1174 | 0.00541 | -0.0242 | 21.7006
0.5 | 0.1699 | 0.00539 | -0.0232 | 31.5213
1 | 0.2213 | 0.00541 | -0.022 | 40.9057
1.5 | 0.2726 | 0.00543 | -0.0209 | 50.2026
2 | 0.3235 | 0.00548 | -0.0196 | 59.0328
2.5 | 0.3736 | 0.00558 | -0.0182 | 66.9534
3 | 0.4243 | 0.00566 | -0.0169 | 74.9647
3.5 | 0.4736 | 0.00579 | -0.0154 | 81.7962
4 | 0.522 | 0.00597 | -0.0137 | 87.4372
4.5 | 0.5708 | 0.00612 | -0.012 | 93.268
5 | 0.6174 | 0.00631 | -0.01 | 97.8447
5.5 | 0.6636 | 0.00649 | -0.0078 | 102.2496
6 | 0.7074 | 0.0067 | -0.0051 | 105.5821
6.5 | 0.7501 | 0.00689 | -0.0022 | 108.8679
7 | 0.7933 | 0.00715 | 0.0006 | 110.951
7.5 | 0.8621 | 0.00754 | -0.0025 | 114.3369
8 | 0.9436 | 0.00809 | -0.0084 | 116.6378
8.5 | 1.0062 | 0.00854 | -0.0102 | 117.822
9 | 1.0669 | 0.00901 | -0.0115 | 118.4129
9.5 | 1.1215 | 0.00949 | -0.0115 | 118.177
10 | 1.1749 | 0.00999 | -0.0114 | 117.6076
10.5 | 1.2349 | 0.0105 | -0.0128 | 117.6095
11 | 1.2942 | 0.01106 | -0.0141 | 117.0163
11.5 | 1.3522 | 0.01167 | -0.0152 | 115.8698
12 | 1.3942 | 0.0122 | -0.013 | 114.2787
12.5 | 1.4112 | 0.01264 | -0.0056 | 111.6456
13 | 1.4381 | 0.01317 | -0.0005 | 109.1951
13.5 | 1.4667 | 0.01387 | 0.0039 | 105.7462
14 | 1.4985 | 0.0146 | 0.0074 | 102.637
14.5 | 1.5296 | 0.01544 | 0.0107 | 99.0674
15 | 1.5574 | 0.01652 | 0.0142 | 94.2736
15.5 | 1.5861 | 0.01764 | 0.0172 | 89.915
16 | 1.6134 | 0.01892 | 0.02 | 85.2748
16.5 | 1.6359 | 0.02058 | 0.0229 | 79.4898
17 | 1.6565 | 0.02249 | 0.0256 | 73.655
17.5 | 1.6781 | 0.02448 | 0.0277 | 68.5498
18 | 1.6964 | 0.02687 | 0.0296 | 63.1336
18.5 | 1.7106 | 0.02975 | 0.0312 | 57.4992
19 | 1.7205 | 0.03323 | 0.0323 | 51.7755
19.5 | 1.7245 | 0.03748 | 0.0331 | 46.0112
20 | 1.7271 | 0.04218 | 0.0332 | 40.9459

## 83. Re 6M Mach 0.10 (1)
BIGFOIL.COM POLAR EXPORT
NACA1415
NACA1415 |  |  |  | Cl Max: | 1.505 | at alpha= | 15 | deg
JavaFoil+Calcfoil stall+Eppler ext transition |  |  |  | L/D Max: | 112.994 | at alpha= | 7.5 | deg
Re: | 6000000 |  |  | Cd Min: | 0.00816 | at alpha= | 0.5 | deg
Mach: | 0.1 |  |  | Cl=0 at alpha= | -1.0968 | deg
|  |  |  | @ Cl=0.1, Cd= | 0.0086426
|  |  |  | @ Cl=0.4, Cd= | 0.0088576
|  |  |  | @ Cl=0.6, Cd= | 0.0088275
alpha (deg) | Cl | Cd | Cm | Cl/Cd
-20 | -1.129 | 0.11142 | -0.006 | -10.136
-19.5 | -1.148 | 0.10178 | -0.006 | -11.282
-19 | -1.166 | 0.09237 | -0.007 | -12.62
-18.5 | -1.182 | 0.08302 | -0.007 | -14.238
-18 | -1.198 | 0.07334 | -0.008 | -16.336
-17.5 | -1.213 | 0.06417 | -0.008 | -18.898
-17 | -1.226 | 0.0554 | -0.009 | -22.127
-16.5 | -1.237 | 0.0475 | -0.009 | -26.038
-16 | -1.246 | 0.04 | -0.01 | -31.162
-15.5 | -1.253 | 0.0336 | -0.01 | -37.293
-15 | -1.257 | 0.02809 | -0.011 | -44.733
-14.5 | -1.257 | 0.02363 | -0.012 | -53.165
-14 | -1.251 | 0.02027 | -0.012 | -61.717
-13.5 | -1.24 | 0.01789 | -0.013 | -69.28
-13 | -1.222 | 0.01608 | -0.013 | -76.007
-12.5 | -1.199 | 0.01471 | -0.014 | -81.524
-12 | -1.171 | 0.01372 | -0.014 | -85.345
-11.5 | -1.139 | 0.01293 | -0.015 | -88.085
-11 | -1.102 | 0.01225 | -0.015 | -89.97
-10.5 | -1.062 | 0.0117 | -0.016 | -90.784
-10 | -1.017 | 0.01187 | -0.016 | -85.665
-9.5 | -0.972 | 0.01077 | -0.017 | -90.323
-9 | -0.924 | 0.00938 | -0.017 | -98.417
-8.5 | -0.873 | 0.00951 | -0.017 | -91.784
-8 | -0.82 | 0.00968 | -0.018 | -84.755
-7.5 | -0.766 | 0.00939 | -0.018 | -81.561
-7 | -0.71 | 0.00968 | -0.019 | -73.338
-6.5 | -0.653 | 0.00939 | -0.019 | -69.604
-6 | -0.595 | 0.00972 | -0.02 | -61.28
-5.5 | -0.537 | 0.00946 | -0.02 | -56.708
-5 | -0.477 | 0.00944 | -0.021 | -50.58
-4.5 | -0.417 | 0.00922 | -0.021 | -45.28
-4 | -0.357 | 0.00905 | -0.022 | -39.433
-3.5 | -0.296 | 0.00885 | -0.022 | -33.441
-3 | -0.235 | 0.00919 | -0.022 | -25.541
-2.5 | -0.173 | 0.00903 | -0.023 | -19.197
-2 | -0.112 | 0.00887 | -0.023 | -12.614
-1.5 | -0.05 | 0.00879 | -0.024 | -5.712
-1 | 0.012 | 0.00868 | -0.024 | 1.333
-0.5 | 0.073 | 0.00866 | -0.025 | 8.475
0 | 0.135 | 0.00862 | -0.025 | 15.673
0.5 | 0.197 | 0.00816 | -0.026 | 24.144
1 | 0.259 | 0.00827 | -0.026 | 31.276
1.5 | 0.32 | 0.00876 | -0.027 | 36.542
2 | 0.381 | 0.00883 | -0.027 | 43.174
2.5 | 0.443 | 0.00892 | -0.027 | 49.643
3 | 0.504 | 0.00904 | -0.028 | 55.733
3.5 | 0.564 | 0.00868 | -0.028 | 64.989
4 | 0.625 | 0.00893 | -0.029 | 69.949
4.5 | 0.684 | 0.00923 | -0.029 | 74.12
5 | 0.744 | 0.00899 | -0.03 | 82.746
5.5 | 0.802 | 0.00932 | -0.03 | 86.047
6 | 0.86 | 0.00912 | -0.031 | 94.312
6.5 | 0.917 | 0.00945 | -0.031 | 97.016
7 | 0.972 | 0.00926 | -0.031 | 105.037
7.5 | 1.027 | 0.00909 | -0.032 | 112.994
8 | 1.079 | 0.01056 | -0.032 | 102.242
8.5 | 1.13 | 0.01096 | -0.033 | 103.152
9 | 1.179 | 0.0114 | -0.033 | 103.418
9.5 | 1.226 | 0.01189 | -0.033 | 103.066
10 | 1.269 | 0.01244 | -0.034 | 102.049
10.5 | 1.31 | 0.01303 | -0.034 | 100.56
11 | 1.349 | 0.01371 | -0.034 | 98.35
11.5 | 1.383 | 0.01444 | -0.035 | 95.814
12 | 1.413 | 0.01528 | -0.035 | 92.502
12.5 | 1.44 | 0.01625 | -0.035 | 88.607
13 | 1.462 | 0.01736 | -0.035 | 84.178
13.5 | 1.479 | 0.0187 | -0.036 | 79.109
14 | 1.492 | 0.02029 | -0.036 | 73.546
14.5 | 1.501 | 0.02223 | -0.036 | 67.513
15 | 1.505 | 0.02457 | -0.036 | 61.256
15.5 | 1.503 | 0.02746 | -0.036 | 54.717
16 | 1.496 | 0.03087 | -0.036 | 48.452
16.5 | 1.484 | 0.03508 | -0.036 | 42.313
17 | 1.469 | 0.03994 | -0.036 | 36.786
17.5 | 1.451 | 0.04564 | -0.036 | 31.795
18 | 1.43 | 0.05215 | -0.035 | 27.416
18.5 | 1.407 | 0.05918 | -0.035 | 23.773
19 | 1.382 | 0.0669 | -0.035 | 20.655
19.5 | 1.355 | 0.07518 | -0.035 | 18.024
20 | 1.327 | 0.08402 | -0.034 | 15.798

## 84. Re 6M Mach 0.10 (2)
BIGFOIL.COM POLAR EXPORT
NACA1415
NACA1415 |  |  |  | Cl Max: | 1.7161 | at alpha= | 20 | deg
XFOIL ncrit=9 |  |  |  | L/D Max: | 118.216 | at alpha= | 9 | deg
Re: | 6000000 |  |  | Cd Min: | 0.04567 | at alpha= | 20 | deg
Mach: | 0.1 |  |  | Cl=0 at alpha= | -1.1193 | deg
|  |  |  | @ Cl=0.1, Cd= | 0.005437
|  |  |  | @ Cl=0.4, Cd= | 0.0056334
|  |  |  | @ Cl=0.6, Cd= | 0.0062519
alpha (deg) | Cl | Cd | Cm | Cl/Cd
-20 | -1.6349 | 0.03695 | -0.0722 | -44.2463
-19.5 | -1.6353 | 0.03205 | -0.0725 | -51.0234
-19 | -1.6294 | 0.02812 | -0.072 | -57.9445
-18.5 | -1.6181 | 0.02503 | -0.0705 | -64.6464
-18 | -1.6019 | 0.02262 | -0.0684 | -70.8179
-17.5 | -1.5821 | 0.02073 | -0.0657 | -76.3193
-17 | -1.5613 | 0.01917 | -0.0624 | -81.445
-16.5 | -1.5451 | 0.01769 | -0.0577 | -87.3431
-16 | -1.5274 | 0.01654 | -0.0524 | -92.3458
-15.5 | -1.5112 | 0.01568 | -0.0461 | -96.3776
-15 | -1.4825 | 0.01495 | -0.0418 | -99.1639
-14.5 | -1.4311 | 0.01422 | -0.0417 | -100.6399
-14 | -1.3798 | 0.01338 | -0.0417 | -103.1241
-13.5 | -1.3231 | 0.01268 | -0.0424 | -104.3454
-13 | -1.2641 | 0.01201 | -0.0435 | -105.254
-12.5 | -1.2181 | 0.01135 | -0.0417 | -107.3216
-12 | -1.1616 | 0.01081 | -0.042 | -107.4561
-11 | -1.0428 | 0.00972 | -0.0439 | -107.284
-10.5 | -0.9714 | 0.00916 | -0.0474 | -106.048
-10 | -0.8994 | 0.00865 | -0.051 | -103.9769
-9.5 | -0.8395 | 0.00829 | -0.0518 | -101.2666
-9 | -0.7913 | 0.00797 | -0.05 | -99.2848
-8.5 | -0.7445 | 0.00769 | -0.0479 | -96.814
-8 | -0.6974 | 0.00745 | -0.0458 | -93.6107
-7.5 | -0.6502 | 0.00723 | -0.0437 | -89.9308
-7 | -0.6016 | 0.00702 | -0.0419 | -85.698
-6.5 | -0.5527 | 0.00683 | -0.0401 | -80.9224
-6 | -0.5036 | 0.00665 | -0.0384 | -75.7293
-5.5 | -0.4532 | 0.00647 | -0.0369 | -70.0464
-5 | -0.4025 | 0.00633 | -0.0355 | -63.5861
-4.5 | -0.3519 | 0.00619 | -0.0341 | -56.8498
-4 | -0.3005 | 0.00604 | -0.0328 | -49.7517
-3.5 | -0.2486 | 0.00594 | -0.0317 | -41.8519
-3 | -0.1973 | 0.00581 | -0.0304 | -33.9587
-2.5 | -0.1447 | 0.00572 | -0.0294 | -25.2972
-2 | -0.0928 | 0.00564 | -0.0282 | -16.4539
-1.5 | -0.0402 | 0.00555 | -0.0272 | -7.2432
-1 | 0.0126 | 0.00552 | -0.0262 | 2.2826
-0.5 | 0.0652 | 0.00547 | -0.0252 | 11.9196
0 | 0.118 | 0.00542 | -0.0242 | 21.7712
0.5 | 0.1707 | 0.0054 | -0.0233 | 31.6111
1 | 0.2224 | 0.00541 | -0.0221 | 41.1091
1.5 | 0.2738 | 0.00545 | -0.0208 | 50.2385
2 | 0.3252 | 0.00549 | -0.0196 | 59.235
2.5 | 0.3755 | 0.00559 | -0.0182 | 67.1735
3 | 0.4263 | 0.00568 | -0.0168 | 75.0528
3.5 | 0.476 | 0.00581 | -0.0152 | 81.9277
4 | 0.5246 | 0.00599 | -0.0135 | 87.5793
4.5 | 0.5734 | 0.00615 | -0.0118 | 93.2358
5 | 0.6204 | 0.00633 | -0.0097 | 98.0095
5.5 | 0.6666 | 0.00652 | -0.0074 | 102.2393
6 | 0.7107 | 0.00672 | -0.0047 | 105.7589
6.5 | 0.7532 | 0.00692 | -0.0016 | 108.8439
7 | 0.7966 | 0.00719 | 0.0012 | 110.7928
7.5 | 0.8675 | 0.00759 | -0.0021 | 114.2951
8 | 0.9494 | 0.00815 | -0.008 | 116.4908
8.5 | 1.0125 | 0.0086 | -0.0097 | 117.7326
9 | 1.0734 | 0.00908 | -0.0109 | 118.2159
9.5 | 1.1278 | 0.00957 | -0.0107 | 117.8474
10 | 1.1825 | 0.01009 | -0.0107 | 117.1952
10.5 | 1.2428 | 0.01064 | -0.0119 | 116.8045
11 | 1.3026 | 0.01121 | -0.0131 | 116.1998
11.5 | 1.3606 | 0.01181 | -0.014 | 115.2075
12 | 1.3913 | 0.01232 | -0.0093 | 112.9302
12.5 | 1.4136 | 0.01279 | -0.0029 | 110.5238
13 | 1.4409 | 0.0134 | 0.0022 | 107.5299
13.5 | 1.47 | 0.01417 | 0.0065 | 103.7403
14 | 1.5028 | 0.01492 | 0.01 | 100.7239
14.5 | 1.5328 | 0.01589 | 0.0135 | 96.4632
15 | 1.5607 | 0.01704 | 0.017 | 91.5904
15.5 | 1.59 | 0.01822 | 0.0199 | 87.2667
16 | 1.6155 | 0.01969 | 0.0229 | 82.0467
16.5 | 1.636 | 0.0216 | 0.026 | 75.7407
17 | 1.6579 | 0.02359 | 0.0284 | 70.2798
17.5 | 1.6782 | 0.02582 | 0.0304 | 64.9961
18 | 1.6938 | 0.02859 | 0.0323 | 59.2445
18.5 | 1.7054 | 0.03191 | 0.0337 | 53.4441
19 | 1.7118 | 0.03594 | 0.0346 | 47.6294
19.5 | 1.7135 | 0.04072 | 0.0349 | 42.0801
20 | 1.7161 | 0.04567 | 0.0347 | 37.5761

## 85. Re 6M Mach 0.25 (1)
BIGFOIL.COM POLAR EXPORT
NACA1415
NACA1415 |  |  |  | Cl Max: | 1.43 | at alpha= | 13.5 | deg
JavaFoil+Calcfoil stall+Eppler ext transition |  |  |  | L/D Max: | 108.87 | at alpha= | 7 | deg
Re: | 6000000 |  |  | Cd Min: | 0.00832 | at alpha= | 0 | deg
Mach: | 0.25 |  |  | Cl=0 at alpha= | -1.0938 | deg
|  |  |  | @ Cl=0.1, Cd= | 0.0083505
|  |  |  | @ Cl=0.4, Cd= | 0.008694
|  |  |  | @ Cl=0.6, Cd= | 0.0090181
alpha (deg) | Cl | Cd | Cm | Cl/Cd
-18.5 | -0.91 | 0.12079 | -0.007 | -7.537
-18 | -0.95 | 0.11016 | -0.007 | -8.621
-17.5 | -0.987 | 0.09829 | -0.008 | -10.047
-17 | -1.022 | 0.08694 | -0.008 | -11.759
-16.5 | -1.054 | 0.07577 | -0.009 | -13.917
-16 | -1.083 | 0.06536 | -0.009 | -16.572
-15.5 | -1.112 | 0.05421 | -0.01 | -20.505
-15 | -1.135 | 0.04492 | -0.011 | -25.259
-14.5 | -1.156 | 0.03615 | -0.011 | -31.961
-14 | -1.17 | 0.02936 | -0.012 | -39.859
-13.5 | -1.179 | 0.0239 | -0.013 | -49.318
-13 | -1.178 | 0.02012 | -0.013 | -58.554
-12.5 | -1.171 | 0.01745 | -0.014 | -67.075
-12 | -1.155 | 0.01561 | -0.014 | -73.989
-11.5 | -1.133 | 0.01429 | -0.015 | -79.299
-11 | -1.104 | 0.01334 | -0.016 | -82.716
-10.5 | -1.069 | 0.01257 | -0.016 | -85.049
-10 | -1.03 | 0.01194 | -0.017 | -86.27
-9.5 | -0.986 | 0.01139 | -0.017 | -86.61
-9 | -0.939 | 0.01092 | -0.017 | -86.057
-8.5 | -0.89 | 0.00948 | -0.018 | -93.85
-8 | -0.838 | 0.00962 | -0.018 | -87.083
-7.5 | -0.783 | 0.00978 | -0.019 | -80.102
-7 | -0.727 | 0.00948 | -0.019 | -76.683
-6.5 | -0.669 | 0.0094 | -0.02 | -71.236
-6 | -0.61 | 0.00912 | -0.02 | -66.951
-5.5 | -0.55 | 0.00937 | -0.021 | -58.762
-5 | -0.49 | 0.00914 | -0.021 | -53.605
-4.5 | -0.428 | 0.00951 | -0.022 | -45.032
-4 | -0.366 | 0.00925 | -0.022 | -39.615
-3.5 | -0.304 | 0.00906 | -0.023 | -33.55
-3 | -0.241 | 0.00878 | -0.023 | -27.457
-2.5 | -0.178 | 0.00926 | -0.024 | -19.229
-2 | -0.115 | 0.00908 | -0.024 | -12.652
-1.5 | -0.052 | 0.009 | -0.025 | -5.731
-1 | 0.012 | 0.00888 | -0.025 | 1.338
-0.5 | 0.075 | 0.00837 | -0.025 | 9.013
0 | 0.139 | 0.00832 | -0.026 | 16.702
0.5 | 0.202 | 0.00833 | -0.026 | 24.284
1 | 0.266 | 0.0084 | -0.027 | 31.627
1.5 | 0.329 | 0.00846 | -0.027 | 38.84
2 | 0.392 | 0.00868 | -0.028 | 45.164
2.5 | 0.455 | 0.00879 | -0.028 | 51.729
3 | 0.517 | 0.00871 | -0.029 | 59.381
3.5 | 0.579 | 0.00893 | -0.029 | 64.874
4 | 0.641 | 0.00919 | -0.03 | 69.797
4.5 | 0.702 | 0.00896 | -0.03 | 78.424
5 | 0.763 | 0.0093 | -0.03 | 82.081
5.5 | 0.823 | 0.00908 | -0.031 | 90.609
6 | 0.882 | 0.00894 | -0.031 | 98.658
6.5 | 0.939 | 0.00927 | -0.032 | 101.285
7 | 0.995 | 0.00914 | -0.032 | 108.87
7.5 | 1.05 | 0.01063 | -0.033 | 98.781
8 | 1.102 | 0.01104 | -0.033 | 99.816
8.5 | 1.152 | 0.01154 | -0.033 | 99.856
9 | 1.2 | 0.01208 | -0.034 | 99.357
9.5 | 1.244 | 0.01266 | -0.034 | 98.254
10 | 1.285 | 0.01331 | -0.034 | 96.537
10.5 | 1.322 | 0.01406 | -0.035 | 94.032
11 | 1.355 | 0.0149 | -0.035 | 90.933
11.5 | 1.382 | 0.01589 | -0.035 | 86.977
12 | 1.404 | 0.01705 | -0.036 | 82.311
12.5 | 1.419 | 0.01839 | -0.036 | 77.147
13 | 1.428 | 0.02007 | -0.036 | 71.153
13.5 | 1.43 | 0.0222 | -0.036 | 64.421
14 | 1.426 | 0.02487 | -0.036 | 57.343
14.5 | 1.415 | 0.02818 | -0.036 | 50.195
15 | 1.396 | 0.03255 | -0.036 | 42.89
15.5 | 1.368 | 0.03804 | -0.036 | 35.967
16 | 1.334 | 0.04472 | -0.035 | 29.831
16.5 | 1.295 | 0.05248 | -0.035 | 24.672
17 | 1.25 | 0.06164 | -0.035 | 20.284
17.5 | 1.203 | 0.07154 | -0.034 | 16.81
18 | 1.15 | 0.08304 | -0.034 | 13.855
18.5 | 1.094 | 0.09699 | -0.033 | 11.277

## 86. Re 6M Mach 0.25 (2)
BIGFOIL.COM POLAR EXPORT
NACA1415
NACA1415 |  |  |  | Cl Max: | 1.6547 | at alpha= | 17.5 | deg
XFOIL ncrit=9 |  |  |  | L/D Max: | 116.127 | at alpha= | 8.5 | deg
Re: | 6000000 |  |  | Cd Min: | 0.07448 | at alpha= | -20 | deg
Mach: | 0.25 |  |  | Cl=0 at alpha= | -1.1136 | deg
|  |  |  | @ Cl=0.1, Cd= | 0.0054917
|  |  |  | @ Cl=0.4, Cd= | 0.0056883
|  |  |  | @ Cl=0.6, Cd= | 0.0063281
alpha (deg) | Cl | Cd | Cm | Cl/Cd
-20 | -1.4284 | 0.07448 | -0.0653 | -19.1783
-19.5 | -1.4831 | 0.06129 | -0.0723 | -24.1981
-19 | -1.5198 | 0.05071 | -0.0773 | -29.9704
-18.5 | -1.5507 | 0.04136 | -0.081 | -37.4927
-18 | -1.5606 | 0.03479 | -0.0824 | -44.8577
-17.5 | -1.5621 | 0.02958 | -0.0823 | -52.8093
-17 | -1.5545 | 0.0257 | -0.0807 | -60.4864
-16.5 | -1.5413 | 0.02277 | -0.0779 | -67.6899
-16 | -1.5245 | 0.02054 | -0.074 | -74.221
-15.5 | -1.5054 | 0.01884 | -0.0692 | -79.9045
-15 | -1.4911 | 0.0173 | -0.0629 | -86.1908
-14.5 | -1.4795 | 0.01613 | -0.0552 | -91.7235
-14 | -1.427 | 0.01505 | -0.0543 | -94.8173
-13.5 | -1.3709 | 0.01415 | -0.0537 | -96.8834
-13 | -1.315 | 0.01318 | -0.0531 | -99.7724
-12.5 | -1.262 | 0.01245 | -0.0515 | -101.3655
-12 | -1.2072 | 0.01166 | -0.0503 | -103.5334
-11.5 | -1.1454 | 0.01095 | -0.0505 | -104.6027
-11 | -1.0842 | 0.01031 | -0.0505 | -105.16
-10.5 | -1.013 | 0.00974 | -0.0525 | -104.0041
-10 | -0.9312 | 0.00909 | -0.057 | -102.4422
-9.5 | -0.8643 | 0.0086 | -0.0583 | -100.5
-9 | -0.8126 | 0.00827 | -0.0563 | -98.2588
-8.5 | -0.7652 | 0.00797 | -0.0534 | -96.01
-8 | -0.7177 | 0.00769 | -0.0506 | -93.329
-7.5 | -0.6694 | 0.00744 | -0.048 | -89.9731
-7 | -0.62 | 0.00721 | -0.0455 | -85.9917
-6.5 | -0.5693 | 0.007 | -0.0434 | -81.3286
-6 | -0.5186 | 0.00681 | -0.0414 | -76.1527
-5.5 | -0.4669 | 0.00663 | -0.0395 | -70.4223
-5 | -0.4149 | 0.00644 | -0.0378 | -64.4255
-4.5 | -0.3625 | 0.00629 | -0.0362 | -57.6312
-4 | -0.3098 | 0.00616 | -0.0346 | -50.2922
-3.5 | -0.2565 | 0.00601 | -0.0332 | -42.6789
-3 | -0.2032 | 0.0059 | -0.0318 | -34.4407
-2.5 | -0.1497 | 0.00579 | -0.0305 | -25.8549
-2 | -0.0958 | 0.00571 | -0.0293 | -16.7776
-1.5 | -0.0415 | 0.00563 | -0.0282 | -7.3712
-1 | 0.0122 | 0.00558 | -0.0269 | 2.1864
-0.5 | 0.0668 | 0.00551 | -0.0259 | 12.1234
0 | 0.1211 | 0.00548 | -0.0247 | 22.0985
0.5 | 0.1751 | 0.00548 | -0.0236 | 31.9526
1 | 0.2287 | 0.00548 | -0.0223 | 41.7336
1.5 | 0.2809 | 0.00552 | -0.0208 | 50.8877
2 | 0.3338 | 0.00556 | -0.0194 | 60.036
2.5 | 0.3859 | 0.00565 | -0.0179 | 68.3009
3 | 0.4375 | 0.00579 | -0.0162 | 75.5613
3.5 | 0.4886 | 0.0059 | -0.0144 | 82.8136
4 | 0.5386 | 0.00607 | -0.0124 | 88.7315
4.5 | 0.5877 | 0.00628 | -0.0102 | 93.5828
5 | 0.6363 | 0.00647 | -0.0079 | 98.3462
5.5 | 0.6829 | 0.00667 | -0.0051 | 102.3838
6 | 0.7273 | 0.0069 | -0.0018 | 105.4058
6.5 | 0.7691 | 0.00711 | 0.002 | 108.1716
7 | 0.8148 | 0.00737 | 0.005 | 110.5563
7.5 | 0.8975 | 0.0079 | -0.0001 | 113.6076
8 | 0.9809 | 0.00847 | -0.0053 | 115.8087
8.5 | 1.0463 | 0.00901 | -0.0066 | 116.1265
9 | 1.1075 | 0.00955 | -0.0069 | 115.9686
9.5 | 1.1608 | 0.01014 | -0.0056 | 114.4773
10 | 1.2228 | 0.01071 | -0.0061 | 114.1737
10.5 | 1.2841 | 0.01131 | -0.0064 | 113.5367
11 | 1.3443 | 0.01197 | -0.0066 | 112.3058
11.5 | 1.3724 | 0.01257 | -0.0005 | 109.1806
12 | 1.3999 | 0.01319 | 0.0056 | 106.1334
12.5 | 1.4286 | 0.01398 | 0.0111 | 102.1888
13 | 1.4607 | 0.01488 | 0.0157 | 98.1653
13.5 | 1.4924 | 0.01594 | 0.0199 | 93.6261
14 | 1.5206 | 0.01731 | 0.0242 | 87.8452
14.5 | 1.5511 | 0.01871 | 0.0278 | 82.9022
15 | 1.5766 | 0.02052 | 0.0314 | 76.8324
15.5 | 1.5971 | 0.02284 | 0.0348 | 69.9256
16 | 1.6193 | 0.02526 | 0.0375 | 64.1053
16.5 | 1.6368 | 0.02827 | 0.0398 | 57.8988
17 | 1.6495 | 0.03188 | 0.0415 | 51.7409
17.5 | 1.6547 | 0.03645 | 0.0427 | 45.3964
18 | 1.6541 | 0.04189 | 0.043 | 39.4868
18.5 | 1.6545 | 0.04753 | 0.0427 | 34.8096
19 | 1.6471 | 0.05427 | 0.0416 | 30.3501
19.5 | 1.6311 | 0.06215 | 0.0396 | 26.2446
20 | 1.6078 | 0.07118 | 0.0367 | 22.5878

## 87. Re 6M Mach 0.50 (1)
BIGFOIL.COM POLAR EXPORT
NACA1415
NACA1415 |  |  |  | Cl Max: | 1.216 | at alpha= | 9 | deg
JavaFoil+Calcfoil stall+Eppler ext transition |  |  |  | L/D Max: | 96.297 | at alpha= | 5 | deg
Re: | 6000000 |  |  | Cd Min: | 0.0082 | at alpha= | 0 | deg
Mach: | 0.5 |  |  | Cl=0 at alpha= | -1.0916 | deg
|  |  |  | @ Cl=0.1, Cd= | 0.0085796
|  |  |  | @ Cl=0.4, Cd= | 0.0086533
|  |  |  | @ Cl=0.6, Cd= | 0.0084004
alpha (deg) | Cl | Cd | Cm | Cl/Cd
-20 | -1.047 | 0.1559 | -0.006 | -6.719
-19.5 | -1.019 | 0.15083 | -0.006 | -6.758
-19 | -0.992 | 0.14598 | -0.006 | -6.798
-18.5 | -0.965 | 0.1437 | -0.006 | -6.719
-18 | -0.938 | 0.13261 | -0.007 | -7.071
-17.5 | -0.911 | 0.13491 | -0.007 | -6.755
-17 | -0.883 | 0.12466 | -0.007 | -7.083
-16.5 | -0.856 | 0.12841 | -0.007 | -6.664
-16 | -0.828 | 0.11542 | -0.007 | -7.172
-15.5 | -0.8 | 0.11906 | -0.008 | -6.721
-15 | -0.774 | 0.10566 | -0.008 | -7.327
-14.5 | -0.744 | 0.10952 | -0.008 | -6.793
-14 | -0.728 | 0.09012 | -0.01 | -8.079
-13.5 | -0.691 | 0.0962 | -0.009 | -7.179
-13 | -0.691 | 0.06783 | -0.012 | -10.191
-12.5 | -0.65 | 0.07509 | -0.011 | -8.659
-12 | -0.615 | 0.07851 | -0.011 | -7.833
-11.5 | -0.582 | 0.07995 | -0.01 | -7.277
-11 | -0.555 | 0.07547 | -0.01 | -7.36
-10.5 | -0.545 | 0.05843 | -0.013 | -9.32
-10 | -0.783 | 0.03221 | -0.016 | -24.305
-9.5 | -0.905 | 0.01871 | -0.018 | -48.371
-9 | -0.929 | 0.0152 | -0.019 | -61.14
-8.5 | -0.917 | 0.0135 | -0.02 | -67.901
-8 | -0.885 | 0.01241 | -0.02 | -71.338
-7.5 | -0.841 | 0.01163 | -0.021 | -72.306
-7 | -0.789 | 0.01099 | -0.022 | -71.796
-6.5 | -0.733 | 0.01044 | -0.022 | -70.205
-6 | -0.672 | 0.00946 | -0.023 | -71.017
-5.5 | -0.608 | 0.00913 | -0.023 | -66.619
-5 | -0.543 | 0.00929 | -0.024 | -58.455
-4.5 | -0.476 | 0.00945 | -0.024 | -50.36
-4 | -0.408 | 0.00884 | -0.025 | -46.084
-3.5 | -0.339 | 0.00907 | -0.025 | -37.324
-3 | -0.269 | 0.00878 | -0.026 | -30.604
-2.5 | -0.199 | 0.00852 | -0.026 | -23.324
-2 | -0.128 | 0.00892 | -0.027 | -14.378
-1.5 | -0.058 | 0.00875 | -0.027 | -6.583
-1 | 0.013 | 0.00865 | -0.028 | 1.535
-0.5 | 0.084 | 0.00869 | -0.028 | 9.696
0 | 0.155 | 0.0082 | -0.029 | 18.901
0.5 | 0.226 | 0.00868 | -0.029 | 26.011
1 | 0.296 | 0.00874 | -0.03 | 33.926
1.5 | 0.367 | 0.00879 | -0.03 | 41.752
2 | 0.437 | 0.0085 | -0.031 | 51.414
2.5 | 0.507 | 0.00866 | -0.032 | 58.536
3 | 0.576 | 0.00831 | -0.032 | 69.382
3.5 | 0.645 | 0.00857 | -0.033 | 75.299
4 | 0.713 | 0.00843 | -0.033 | 84.619
4.5 | 0.78 | 0.00881 | -0.034 | 88.495
5 | 0.846 | 0.00878 | -0.034 | 96.297
5.5 | 0.909 | 0.01038 | -0.034 | 87.618
6 | 0.971 | 0.01093 | -0.035 | 88.834
6.5 | 1.029 | 0.0116 | -0.035 | 88.694
7 | 1.083 | 0.01254 | -0.036 | 86.372
7.5 | 1.131 | 0.01334 | -0.036 | 84.837
8 | 1.172 | 0.01428 | -0.037 | 82.049
8.5 | 1.202 | 0.01545 | -0.037 | 77.76
9 | 1.216 | 0.01698 | -0.037 | 71.612
9.5 | 1.201 | 0.01915 | -0.037 | 62.711
10 | 1.129 | 0.02287 | -0.037 | 49.374
10.5 | 0.701 | 0.04757 | -0.033 | 14.735
11 | 0.735 | 0.04649 | -0.034 | 15.816
11.5 | 0.706 | 0.08112 | -0.024 | 8.698
12 | 0.731 | 0.08582 | -0.024 | 8.523
12.5 | 0.771 | 0.08198 | -0.028 | 9.401
13 | 0.815 | 0.07446 | -0.031 | 10.949
13.5 | 0.879 | 0.05725 | -0.035 | 15.355
14 | 0.837 | 0.10632 | -0.024 | 7.874

## 88. Re 6M Mach 0.50 (2)
BIGFOIL.COM POLAR EXPORT
NACA1415
NACA1415 |  |  |  | Cl Max: | 1.4494 | at alpha= | 12 | deg
XFOIL ncrit=9 |  |  |  | L/D Max: | 108.949 | at alpha= | 7.5 | deg
Re: | 6000000 |  |  | Cd Min: | 0.12669 | at alpha= | -16.5 | deg
Mach: | 0.5 |  |  | Cl=0 at alpha= | -1.0938 | deg
|  |  |  | @ Cl=0.1, Cd= | 0.005782
|  |  |  | @ Cl=0.4, Cd= | 0.0059575
|  |  |  | @ Cl=0.6, Cd= | 0.006595
alpha (deg) | Cl | Cd | Cm | Cl/Cd
-16.5 | -0.8746 | 0.12669 | -0.0444 | -6.9035
-16 | -0.9061 | 0.11455 | -0.0521 | -7.9101
-15.5 | -0.9428 | 0.10242 | -0.0596 | -9.2052
-15 | -0.9778 | 0.09113 | -0.0662 | -10.7297
-14.5 | -1.0157 | 0.08009 | -0.0723 | -12.682
-14 | -1.0523 | 0.06962 | -0.0775 | -15.1149
-13.5 | -1.0925 | 0.05903 | -0.0826 | -18.5075
-13 | -1.1321 | 0.0486 | -0.0874 | -23.2942
-12.5 | -1.1712 | 0.0385 | -0.0916 | -30.4208
-12 | -1.2111 | 0.02962 | -0.0933 | -40.8879
-11.5 | -1.2246 | 0.021 | -0.0972 | -58.3143
-11 | -1.2104 | 0.01594 | -0.0946 | -75.9348
-10.5 | -1.1696 | 0.01344 | -0.0888 | -87.0238
-10 | -1.0997 | 0.01188 | -0.0855 | -92.5673
-9.5 | -1.0018 | 0.01068 | -0.0869 | -93.8015
-9 | -0.89 | 0.00967 | -0.0913 | -92.0372
-8.5 | -0.8316 | 0.00912 | -0.0864 | -91.1842
-8 | -0.7936 | 0.00878 | -0.0779 | -90.3872
-7.5 | -0.7466 | 0.00842 | -0.0712 | -88.6698
-7 | -0.6943 | 0.00809 | -0.0658 | -85.822
-6.5 | -0.6397 | 0.00779 | -0.061 | -82.1181
-6 | -0.5833 | 0.00752 | -0.0567 | -77.5665
-5.5 | -0.5261 | 0.00727 | -0.0529 | -72.3659
-5 | -0.468 | 0.00702 | -0.0495 | -66.6667
-4 | -0.35 | 0.00661 | -0.0435 | -52.9501
-3.5 | -0.2901 | 0.00646 | -0.0409 | -44.9071
-3 | -0.2304 | 0.00628 | -0.0385 | -36.6879
-2.5 | -0.1705 | 0.00616 | -0.0362 | -27.6786
-2 | -0.1096 | 0.00604 | -0.0342 | -18.1457
-1.5 | -0.0494 | 0.00593 | -0.0321 | -8.3305
-1 | 0.0114 | 0.00586 | -0.0302 | 1.9454
-0.5 | 0.0727 | 0.0058 | -0.0284 | 12.5345
0 | 0.1335 | 0.00576 | -0.0266 | 23.1771
0.5 | 0.1932 | 0.00577 | -0.0246 | 33.4835
1 | 0.2533 | 0.00578 | -0.0226 | 43.8235
1.5 | 0.3119 | 0.00584 | -0.0203 | 53.4075
2 | 0.3696 | 0.00591 | -0.0177 | 62.5381
2.5 | 0.4272 | 0.006 | -0.0151 | 71.2
3 | 0.4835 | 0.00617 | -0.0122 | 78.363
3.5 | 0.5384 | 0.00637 | -0.0088 | 84.5212
4 | 0.5927 | 0.00656 | -0.0053 | 90.3506
4.5 | 0.6448 | 0.00681 | -0.0012 | 94.6843
5.5 | 0.734 | 0.0073 | 0.0104 | 100.5479
6 | 0.7706 | 0.00761 | 0.0179 | 101.2615
6.5 | 0.8051 | 0.00784 | 0.026 | 102.6913
7 | 0.917 | 0.00858 | 0.0187 | 106.8765
7.5 | 1.0263 | 0.00942 | 0.0125 | 108.949
8 | 1.1033 | 0.01024 | 0.0128 | 107.7441
8.5 | 1.1651 | 0.01109 | 0.0162 | 105.0586
9 | 1.2385 | 0.01205 | 0.0176 | 102.7801
9.5 | 1.3092 | 0.0132 | 0.0196 | 99.1818
10 | 1.3422 | 0.01432 | 0.0278 | 93.7291
10.5 | 1.3744 | 0.01578 | 0.0356 | 87.0976
11 | 1.4067 | 0.01764 | 0.0426 | 79.7449
11.5 | 1.4324 | 0.02029 | 0.049 | 70.5964
12 | 1.4494 | 0.02396 | 0.0544 | 60.4925
12.5 | 1.4482 | 0.02933 | 0.0583 | 49.3761
13 | 1.4299 | 0.0366 | 0.0598 | 39.0683
13.5 | 1.4012 | 0.04528 | 0.0591 | 30.9452
14 | 1.3672 | 0.05487 | 0.0569 | 24.9171
14.5 | 1.331 | 0.06511 | 0.0535 | 20.4423
15 | 1.2922 | 0.07601 | 0.049 | 17.0004
15.5 | 1.254 | 0.08727 | 0.0437 | 14.3692
16 | 1.2155 | 0.09898 | 0.0377 | 12.2803
16.5 | 1.1777 | 0.11107 | 0.031 | 10.6032
17 | 1.1458 | 0.12301 | 0.024 | 9.3147

## 89. Re 7M Mach 0.00 (1)
BIGFOIL.COM POLAR EXPORT
NACA1415
NACA1415 |  |  |  | Cl Max: | 1.522 | at alpha= | 15.5 | deg
JavaFoil+Calcfoil stall+Eppler ext transition |  |  |  | L/D Max: | 116.538 | at alpha= | 8 | deg
Re: | 7000000 |  |  | Cd Min: | 0.00854 | at alpha= | -0.5 | deg
Mach: | 0 |  |  | Cl=0 at alpha= | -1.0968 | deg
|  |  |  | @ Cl=0.1, Cd= | 0.0085487
|  |  |  | @ Cl=0.4, Cd= | 0.00879
|  |  |  | @ Cl=0.6, Cd= | 0.0087757
alpha (deg) | Cl | Cd | Cm | Cl/Cd
-20 | -1.176 | 0.10151 | -0.006 | -11.589
-19.5 | -1.192 | 0.09279 | -0.007 | -12.846
-19 | -1.207 | 0.0836 | -0.007 | -14.438
-18.5 | -1.222 | 0.07404 | -0.007 | -16.5
-18 | -1.235 | 0.06497 | -0.008 | -19.014
-17.5 | -1.248 | 0.05642 | -0.008 | -22.111
-17 | -1.258 | 0.04853 | -0.009 | -25.922
-16.5 | -1.267 | 0.04116 | -0.009 | -30.779
-16 | -1.273 | 0.03487 | -0.01 | -36.509
-15.5 | -1.277 | 0.02939 | -0.011 | -43.437
-15 | -1.277 | 0.02478 | -0.011 | -51.526
-14.5 | -1.273 | 0.02116 | -0.012 | -60.175
-14 | -1.264 | 0.01854 | -0.012 | -68.17
-13.5 | -1.25 | 0.01657 | -0.013 | -75.437
-13 | -1.229 | 0.01512 | -0.013 | -81.259
-12.5 | -1.204 | 0.01399 | -0.014 | -86.033
-12 | -1.174 | 0.01314 | -0.014 | -89.303
-11.5 | -1.139 | 0.01245 | -0.015 | -91.55
-11 | -1.102 | 0.01183 | -0.015 | -93.176
-10.5 | -1.061 | 0.01134 | -0.016 | -93.558
-10 | -1.017 | 0.0109 | -0.016 | -93.316
-9.5 | -0.97 | 0.01049 | -0.017 | -92.471
-9 | -0.921 | 0.00961 | -0.017 | -95.776
-8.5 | -0.87 | 0.0093 | -0.017 | -93.539
-8 | -0.817 | 0.00949 | -0.018 | -86.122
-7.5 | -0.763 | 0.00975 | -0.018 | -78.197
-7 | -0.707 | 0.00947 | -0.019 | -74.697
-6.5 | -0.65 | 0.00978 | -0.019 | -66.5
-6 | -0.593 | 0.00955 | -0.02 | -62.03
-5.5 | -0.534 | 0.00993 | -0.02 | -53.785
-5 | -0.475 | 0.00976 | -0.021 | -48.676
-4.5 | -0.415 | 0.00912 | -0.021 | -45.548
-4 | -0.355 | 0.0089 | -0.021 | -39.879
-3.5 | -0.295 | 0.00873 | -0.022 | -33.729
-3 | -0.234 | 0.00907 | -0.022 | -25.769
-2.5 | -0.173 | 0.00887 | -0.023 | -19.465
-2 | -0.111 | 0.00878 | -0.023 | -12.682
-1.5 | -0.05 | 0.00865 | -0.024 | -5.776
-1 | 0.012 | 0.00861 | -0.024 | 1.338
-0.5 | 0.073 | 0.00854 | -0.025 | 8.552
0 | 0.135 | 0.00856 | -0.025 | 15.709
0.5 | 0.196 | 0.00859 | -0.026 | 22.814
1 | 0.257 | 0.00868 | -0.026 | 29.645
1.5 | 0.318 | 0.00872 | -0.026 | 36.528
2 | 0.38 | 0.00874 | -0.027 | 43.424
2.5 | 0.44 | 0.00889 | -0.027 | 49.564
3 | 0.501 | 0.00905 | -0.028 | 55.405
3.5 | 0.562 | 0.00863 | -0.028 | 65.088
4 | 0.622 | 0.00886 | -0.029 | 70.187
4.5 | 0.681 | 0.00911 | -0.029 | 74.797
5 | 0.74 | 0.00888 | -0.03 | 83.384
5.5 | 0.799 | 0.00919 | -0.03 | 86.937
6 | 0.856 | 0.00957 | -0.03 | 89.498
6.5 | 0.913 | 0.0093 | -0.031 | 98.102
7 | 0.968 | 0.00909 | -0.031 | 106.495
7.5 | 1.023 | 0.00941 | -0.032 | 108.703
8 | 1.075 | 0.00923 | -0.032 | 116.538
8.5 | 1.126 | 0.01071 | -0.032 | 105.161
9 | 1.176 | 0.0111 | -0.033 | 105.888
9.5 | 1.222 | 0.01157 | -0.033 | 105.669
10 | 1.267 | 0.01205 | -0.034 | 105.126
10.5 | 1.308 | 0.01261 | -0.034 | 103.787
11 | 1.347 | 0.01322 | -0.034 | 101.912
11.5 | 1.383 | 0.01389 | -0.035 | 99.613
12 | 1.415 | 0.01465 | -0.035 | 96.588
12.5 | 1.443 | 0.01552 | -0.035 | 92.934
13 | 1.467 | 0.01649 | -0.035 | 88.95
13.5 | 1.487 | 0.01767 | -0.036 | 84.14
14 | 1.502 | 0.01906 | -0.036 | 78.825
14.5 | 1.514 | 0.02075 | -0.036 | 72.965
15 | 1.521 | 0.02277 | -0.036 | 66.802
15.5 | 1.522 | 0.02516 | -0.036 | 60.51
16 | 1.519 | 0.02816 | -0.036 | 53.932
16.5 | 1.512 | 0.03166 | -0.036 | 47.757
17 | 1.5 | 0.03599 | -0.036 | 41.684
17.5 | 1.486 | 0.04076 | -0.036 | 36.469
18 | 1.47 | 0.04606 | -0.036 | 31.914
18.5 | 1.45 | 0.05264 | -0.036 | 27.544
19 | 1.429 | 0.05945 | -0.035 | 24.032
19.5 | 1.406 | 0.06659 | -0.035 | 21.119
20 | 1.381 | 0.0751 | -0.035 | 18.39

## 90. Re 7M Mach 0.00 (2)
BIGFOIL.COM POLAR EXPORT
NACA1415
NACA1415 |  |  |  | Cl Max: | 1.7545 | at alpha= | 20 | deg
XFOIL ncrit=9 |  |  |  | L/D Max: | 122.11 | at alpha= | 9 | deg
Re: | 7000000 |  |  | Cd Min: | 0.03945 | at alpha= | 20 | deg
Mach: | 0 |  |  | Cl=0 at alpha= | -1.1193 | deg
|  |  |  | @ Cl=0.1, Cd= | 0.0053902
|  |  |  | @ Cl=0.4, Cd= | 0.0056094
|  |  |  | @ Cl=0.6, Cd= | 0.006213
alpha (deg) | Cl | Cd | Cm | Cl/Cd
-20 | -1.6711 | 0.03127 | -0.0704 | -53.441
-19.5 | -1.6649 | 0.02753 | -0.0697 | -60.4758
-19 | -1.6541 | 0.02453 | -0.0682 | -67.4317
-18.5 | -1.64 | 0.0221 | -0.0661 | -74.2081
-18 | -1.6209 | 0.02025 | -0.0634 | -80.0444
-17.5 | -1.5995 | 0.01878 | -0.0603 | -85.1704
-17 | -1.5781 | 0.01758 | -0.0564 | -89.7668
-16.5 | -1.5592 | 0.01648 | -0.0516 | -94.6117
-16 | -1.5429 | 0.01555 | -0.0457 | -99.2219
-15.5 | -1.5207 | 0.01481 | -0.0404 | -102.6806
-15 | -1.4715 | 0.01408 | -0.0402 | -104.5099
-14.5 | -1.4194 | 0.01345 | -0.0404 | -105.5316
-14 | -1.3667 | 0.01265 | -0.0408 | -108.0395
-13.5 | -1.3096 | 0.012 | -0.0418 | -109.1333
-13 | -1.261 | 0.01143 | -0.0408 | -110.3237
-12.5 | -1.209 | 0.01081 | -0.0405 | -111.8409
-12 | -1.1505 | 0.01029 | -0.0415 | -111.8076
-11.5 | -1.0909 | 0.00974 | -0.0428 | -112.0021
-11 | -1.027 | 0.00928 | -0.0448 | -110.6681
-10.5 | -0.9508 | 0.00873 | -0.0496 | -108.9118
-10 | -0.8872 | 0.00832 | -0.0515 | -106.6346
-9.5 | -0.8378 | 0.00803 | -0.0502 | -104.3337
-9 | -0.7922 | 0.00775 | -0.048 | -102.2194
-8.5 | -0.7458 | 0.00751 | -0.0459 | -99.3076
-8 | -0.6984 | 0.00729 | -0.044 | -95.8025
-7.5 | -0.6509 | 0.00709 | -0.0421 | -91.8054
-7 | -0.6024 | 0.00689 | -0.0404 | -87.4311
-6.5 | -0.553 | 0.00671 | -0.0389 | -82.4143
-6 | -0.5037 | 0.00655 | -0.0373 | -76.9008
-5.5 | -0.4534 | 0.00637 | -0.0359 | -71.1774
-5 | -0.4028 | 0.00621 | -0.0346 | -64.8631
-4.5 | -0.3518 | 0.00609 | -0.0334 | -57.7668
-4 | -0.3002 | 0.00597 | -0.0323 | -50.2848
-3.5 | -0.2488 | 0.00584 | -0.0311 | -42.6027
-3 | -0.197 | 0.00575 | -0.03 | -34.2609
-2.5 | -0.1451 | 0.00564 | -0.0289 | -25.727
-2 | -0.0924 | 0.00558 | -0.028 | -16.5591
-1.5 | -0.0402 | 0.0055 | -0.027 | -7.3091
-1 | 0.0126 | 0.00545 | -0.0261 | 2.3119
-0.5 | 0.0655 | 0.00541 | -0.0252 | 12.1072
0 | 0.1177 | 0.00538 | -0.0242 | 21.8773
0.5 | 0.1703 | 0.00536 | -0.0233 | 31.7724
1 | 0.222 | 0.00538 | -0.0222 | 41.2639
1.5 | 0.2737 | 0.0054 | -0.0211 | 50.6852
2 | 0.3245 | 0.00547 | -0.0198 | 59.3236
2.5 | 0.3749 | 0.00557 | -0.0185 | 67.307
3 | 0.4259 | 0.00565 | -0.0172 | 75.3805
3.5 | 0.4752 | 0.00579 | -0.0157 | 82.0725
4 | 0.5245 | 0.00594 | -0.0142 | 88.2997
4.5 | 0.5734 | 0.0061 | -0.0126 | 94
5 | 0.6205 | 0.0063 | -0.0106 | 98.4921
5.5 | 0.668 | 0.00647 | -0.0087 | 103.2457
6 | 0.7127 | 0.00666 | -0.0063 | 107.012
6.5 | 0.7565 | 0.00686 | -0.0036 | 110.277
7 | 0.7982 | 0.00705 | -0.0005 | 113.2199
7.5 | 0.8474 | 0.0073 | 0.0009 | 116.0822
8 | 0.929 | 0.00781 | -0.0051 | 118.9501
8.5 | 0.9992 | 0.00827 | -0.0085 | 120.8222
9 | 1.0648 | 0.00872 | -0.0109 | 122.1101
9.5 | 1.1213 | 0.0092 | -0.0114 | 121.8804
10 | 1.1708 | 0.00966 | -0.0103 | 121.2008
10.5 | 1.2297 | 0.01019 | -0.0114 | 120.6771
11 | 1.2887 | 0.01073 | -0.0127 | 120.1025
11.5 | 1.3472 | 0.01128 | -0.0138 | 119.4326
12 | 1.4024 | 0.0119 | -0.0144 | 117.8487
12.5 | 1.4257 | 0.01229 | -0.0083 | 116.0049
13 | 1.449 | 0.01284 | -0.0024 | 112.8505
13.5 | 1.4777 | 0.01344 | 0.0022 | 109.9479
14 | 1.5096 | 0.01412 | 0.0058 | 106.9122
14.5 | 1.5395 | 0.01499 | 0.0094 | 102.7018
15 | 1.5698 | 0.01592 | 0.0126 | 98.6055
15.5 | 1.5995 | 0.01695 | 0.0156 | 94.3658
16 | 1.626 | 0.01822 | 0.0187 | 89.2426
16.5 | 1.6484 | 0.01983 | 0.0218 | 83.1266
17 | 1.6739 | 0.02137 | 0.0242 | 78.3294
17.5 | 1.6956 | 0.02329 | 0.0265 | 72.8038
18 | 1.7124 | 0.02567 | 0.0287 | 66.7082
18.5 | 1.7268 | 0.02844 | 0.0305 | 60.7173
19 | 1.7371 | 0.03177 | 0.0319 | 54.6774
19.5 | 1.7473 | 0.03535 | 0.0327 | 49.4286
20 | 1.7545 | 0.03945 | 0.0331 | 44.474

## 91. Re 7M Mach 0.10 (1)
BIGFOIL.COM POLAR EXPORT
NACA1415
NACA1415 |  |  |  | Cl Max: | 1.508 | at alpha= | 15 | deg
JavaFoil+Calcfoil stall+Eppler ext transition |  |  |  | L/D Max: | 116.061 | at alpha= | 8 | deg
Re: | 7000000 |  |  | Cd Min: | 0.00815 | at alpha= | 0.5 | deg
Mach: | 0.1 |  |  | Cl=0 at alpha= | -1.0968 | deg
|  |  |  | @ Cl=0.1, Cd= | 0.0085944
|  |  |  | @ Cl=0.4, Cd= | 0.0088276
|  |  |  | @ Cl=0.6, Cd= | 0.0087893
alpha (deg) | Cl | Cd | Cm | Cl/Cd
-20 | -1.133 | 0.1081 | -0.006 | -10.477
-19.5 | -1.151 | 0.09902 | -0.006 | -11.626
-19 | -1.169 | 0.0896 | -0.007 | -13.046
-18.5 | -1.186 | 0.08025 | -0.007 | -14.774
-18 | -1.202 | 0.07058 | -0.008 | -17.032
-17.5 | -1.217 | 0.06135 | -0.008 | -19.841
-17 | -1.231 | 0.05285 | -0.009 | -23.285
-16.5 | -1.243 | 0.04479 | -0.009 | -27.741
-16 | -1.252 | 0.03791 | -0.01 | -33.015
-15.5 | -1.258 | 0.03178 | -0.011 | -39.583
-15 | -1.262 | 0.0266 | -0.011 | -47.433
-14.5 | -1.261 | 0.02245 | -0.012 | -56.176
-14 | -1.255 | 0.01935 | -0.012 | -64.858
-13.5 | -1.243 | 0.01719 | -0.013 | -72.325
-13 | -1.225 | 0.01557 | -0.013 | -78.662
-12.5 | -1.201 | 0.0143 | -0.014 | -83.985
-12 | -1.173 | 0.01338 | -0.014 | -87.653
-11.5 | -1.14 | 0.01263 | -0.015 | -90.237
-11 | -1.103 | 0.01202 | -0.015 | -91.741
-10.5 | -1.063 | 0.01148 | -0.016 | -92.595
-10 | -1.018 | 0.01161 | -0.016 | -87.699
-9.5 | -0.973 | 0.01059 | -0.017 | -91.816
-9 | -0.924 | 0.00924 | -0.017 | -99.997
-8.5 | -0.873 | 0.00936 | -0.017 | -93.298
-8 | -0.82 | 0.00954 | -0.018 | -85.997
-7.5 | -0.766 | 0.0098 | -0.018 | -78.184
-7 | -0.71 | 0.00955 | -0.019 | -74.33
-6.5 | -0.653 | 0.00984 | -0.019 | -66.432
-6 | -0.595 | 0.00963 | -0.02 | -61.826
-5.5 | -0.537 | 0.0094 | -0.02 | -57.087
-5 | -0.477 | 0.00976 | -0.021 | -48.919
-4.5 | -0.417 | 0.00912 | -0.021 | -45.767
-4 | -0.357 | 0.00894 | -0.022 | -39.91
-3.5 | -0.296 | 0.00873 | -0.022 | -33.903
-3 | -0.235 | 0.00911 | -0.022 | -25.782
-2.5 | -0.173 | 0.00897 | -0.023 | -19.331
-2 | -0.112 | 0.00878 | -0.023 | -12.749
-1.5 | -0.05 | 0.0087 | -0.024 | -5.768
-1 | 0.012 | 0.0086 | -0.024 | 1.345
-0.5 | 0.073 | 0.00859 | -0.025 | 8.548
0 | 0.135 | 0.0086 | -0.025 | 15.711
0.5 | 0.197 | 0.00815 | -0.026 | 24.173
1 | 0.259 | 0.00867 | -0.026 | 29.804
1.5 | 0.32 | 0.00872 | -0.027 | 36.718
2 | 0.381 | 0.0088 | -0.027 | 43.347
2.5 | 0.443 | 0.00889 | -0.027 | 49.797
3 | 0.504 | 0.00911 | -0.028 | 55.301
3.5 | 0.564 | 0.00863 | -0.028 | 65.394
4 | 0.625 | 0.0089 | -0.029 | 70.2
4.5 | 0.684 | 0.00916 | -0.029 | 74.751
5 | 0.744 | 0.00894 | -0.03 | 83.195
5.5 | 0.802 | 0.00925 | -0.03 | 86.704
6 | 0.86 | 0.00905 | -0.031 | 95.086
6.5 | 0.917 | 0.00936 | -0.031 | 97.932
7 | 0.973 | 0.00914 | -0.031 | 106.424
7.5 | 1.027 | 0.00897 | -0.032 | 114.449
8 | 1.079 | 0.0093 | -0.032 | 116.061
8.5 | 1.13 | 0.01079 | -0.033 | 104.734
9 | 1.18 | 0.01123 | -0.033 | 105.062
9.5 | 1.226 | 0.01167 | -0.033 | 105.041
10 | 1.27 | 0.0122 | -0.034 | 104.139
10.5 | 1.311 | 0.01276 | -0.034 | 102.775
11 | 1.35 | 0.0134 | -0.034 | 100.719
11.5 | 1.384 | 0.01409 | -0.035 | 98.235
12 | 1.415 | 0.0149 | -0.035 | 94.947
12.5 | 1.441 | 0.01582 | -0.035 | 91.093
13 | 1.464 | 0.01686 | -0.035 | 86.803
13.5 | 1.482 | 0.01813 | -0.036 | 81.73
14 | 1.495 | 0.01963 | -0.036 | 76.172
14.5 | 1.504 | 0.02146 | -0.036 | 70.068
15 | 1.508 | 0.02368 | -0.036 | 63.704
15.5 | 1.506 | 0.02632 | -0.036 | 57.228
16 | 1.499 | 0.02968 | -0.036 | 50.526
16.5 | 1.489 | 0.03354 | -0.036 | 44.39
17 | 1.474 | 0.03817 | -0.036 | 38.61
17.5 | 1.456 | 0.04364 | -0.036 | 33.359
18 | 1.434 | 0.04992 | -0.036 | 28.731
18.5 | 1.411 | 0.05674 | -0.035 | 24.872
19 | 1.386 | 0.06426 | -0.035 | 21.568
19.5 | 1.359 | 0.07243 | -0.035 | 18.766
20 | 1.331 | 0.08117 | -0.035 | 16.398

## 92. Re 7M Mach 0.10 (2)
BIGFOIL.COM POLAR EXPORT
NACA1415
NACA1415 |  |  |  | Cl Max: | 1.7447 | at alpha= | 20 | deg
XFOIL ncrit=9 |  |  |  | L/D Max: | 121.75 | at alpha= | 9 | deg
Re: | 7000000 |  |  | Cd Min: | 0.04275 | at alpha= | 20 | deg
Mach: | 0.1 |  |  | Cl=0 at alpha= | -1.1194 | deg
|  |  |  | @ Cl=0.1, Cd= | 0.0053939
|  |  |  | @ Cl=0.4, Cd= | 0.0056163
|  |  |  | @ Cl=0.6, Cd= | 0.0062157
alpha (deg) | Cl | Cd | Cm | Cl/Cd
-20 | -1.6556 | 0.0349 | -0.0726 | -47.4384
-19.5 | -1.6535 | 0.0304 | -0.0726 | -54.3914
-19 | -1.6471 | 0.02668 | -0.0716 | -61.7354
-18.5 | -1.6366 | 0.02369 | -0.0698 | -69.084
-18 | -1.6203 | 0.02144 | -0.0673 | -75.5737
-17.5 | -1.6013 | 0.01964 | -0.0642 | -81.5326
-17 | -1.5805 | 0.01823 | -0.0604 | -86.6978
-16.5 | -1.5591 | 0.01711 | -0.056 | -91.1222
-16 | -1.5416 | 0.01604 | -0.0504 | -96.1097
-15.5 | -1.5293 | 0.01522 | -0.0432 | -100.4796
-15 | -1.4811 | 0.01439 | -0.0428 | -102.9256
-14.5 | -1.4292 | 0.01369 | -0.0427 | -104.3974
-14 | -1.3765 | 0.01294 | -0.0427 | -106.3756
-13.5 | -1.3201 | 0.01221 | -0.0434 | -108.1163
-13 | -1.2695 | 0.01162 | -0.0426 | -109.2513
-12.5 | -1.2175 | 0.01098 | -0.0421 | -110.8834
-12 | -1.1594 | 0.01041 | -0.0428 | -111.3737
-11.5 | -1.098 | 0.00986 | -0.0442 | -111.359
-11 | -1.0352 | 0.00937 | -0.0458 | -110.4803
-10.5 | -0.9579 | 0.00882 | -0.0505 | -108.6054
-10 | -0.8921 | 0.00839 | -0.0527 | -106.329
-9.5 | -0.8424 | 0.00807 | -0.0513 | -104.3866
-9 | -0.7964 | 0.0078 | -0.049 | -102.1026
-8.5 | -0.7496 | 0.00756 | -0.0469 | -99.1534
-8 | -0.7022 | 0.00734 | -0.0448 | -95.6676
-7.5 | -0.6546 | 0.00712 | -0.0428 | -91.9382
-7 | -0.6059 | 0.00692 | -0.041 | -87.5578
-6.5 | -0.5562 | 0.00673 | -0.0394 | -82.6449
-6 | -0.5064 | 0.00657 | -0.0378 | -77.0776
-5.5 | -0.4558 | 0.0064 | -0.0364 | -71.2188
-5 | -0.405 | 0.00623 | -0.035 | -65.008
-4.5 | -0.3539 | 0.00611 | -0.0337 | -57.9214
-4 | -0.3019 | 0.00599 | -0.0326 | -50.4007
-3.5 | -0.2502 | 0.00586 | -0.0314 | -42.6962
-3 | -0.1982 | 0.00577 | -0.0302 | -34.3501
-2.5 | -0.1459 | 0.00565 | -0.0292 | -25.823
-2 | -0.093 | 0.00559 | -0.0282 | -16.6369
-1.5 | -0.0405 | 0.0055 | -0.0272 | -7.3636
-1 | 0.0127 | 0.00546 | -0.0263 | 2.326
-0.5 | 0.0657 | 0.00542 | -0.0253 | 12.1218
0 | 0.1183 | 0.00538 | -0.0243 | 21.9888
0.5 | 0.1712 | 0.00537 | -0.0234 | 31.8808
1 | 0.2231 | 0.00539 | -0.0222 | 41.3915
1.5 | 0.2751 | 0.00542 | -0.0211 | 50.7565
2 | 0.3261 | 0.00548 | -0.0198 | 59.5073
2.5 | 0.3767 | 0.00558 | -0.0184 | 67.509
3 | 0.428 | 0.00566 | -0.0172 | 75.6184
3.5 | 0.4777 | 0.00581 | -0.0156 | 82.2203
4 | 0.527 | 0.00596 | -0.014 | 88.4228
4.5 | 0.5762 | 0.00611 | -0.0123 | 94.3044
5 | 0.6235 | 0.00632 | -0.0103 | 98.6551
5.5 | 0.6712 | 0.00649 | -0.0084 | 103.4206
6 | 0.7158 | 0.0067 | -0.0058 | 106.8358
6.5 | 0.7599 | 0.00689 | -0.0031 | 110.2903
7 | 0.8015 | 0.00708 | 0.0002 | 113.2062
7.5 | 0.8516 | 0.00735 | 0.0015 | 115.8639
8 | 0.9354 | 0.00786 | -0.0048 | 119.0076
8.5 | 1.0056 | 0.00833 | -0.008 | 120.7203
9 | 1.0714 | 0.0088 | -0.0103 | 121.75
9.5 | 1.1279 | 0.00929 | -0.0106 | 121.4101
10 | 1.1784 | 0.00976 | -0.0096 | 120.7377
10.5 | 1.2379 | 0.0103 | -0.0106 | 120.1845
11 | 1.2972 | 0.01089 | -0.0117 | 119.1185
11.5 | 1.3555 | 0.01143 | -0.0126 | 118.5914
12 | 1.4095 | 0.01203 | -0.0128 | 117.1654
12.5 | 1.4268 | 0.01244 | -0.0052 | 114.6945
13 | 1.4515 | 0.01305 | 0.0004 | 111.2261
13.5 | 1.4825 | 0.01368 | 0.0046 | 108.3699
14 | 1.5139 | 0.01444 | 0.0084 | 104.8407
14.5 | 1.5431 | 0.01541 | 0.0121 | 100.1363
15 | 1.5743 | 0.01636 | 0.0153 | 96.2286
15.5 | 1.6026 | 0.01755 | 0.0185 | 91.3162
16 | 1.6279 | 0.01898 | 0.0217 | 85.7692
16.5 | 1.6517 | 0.02063 | 0.0246 | 80.063
17 | 1.6758 | 0.02239 | 0.0271 | 74.8459
17.5 | 1.6953 | 0.0246 | 0.0294 | 68.9146
18 | 1.7093 | 0.0274 | 0.0316 | 62.3832
18.5 | 1.7211 | 0.03059 | 0.0332 | 56.2635
19 | 1.7329 | 0.03406 | 0.0342 | 50.8779
19.5 | 1.7412 | 0.03803 | 0.0348 | 45.7849
20 | 1.7447 | 0.04275 | 0.0349 | 40.8117

## 93. Re 7M Mach 0.25 (1)
BIGFOIL.COM POLAR EXPORT
NACA1415
NACA1415 |  |  |  | Cl Max: | 1.433 | at alpha= | 13.5 | deg
JavaFoil+Calcfoil stall+Eppler ext transition |  |  |  | L/D Max: | 110.185 | at alpha= | 7 | deg
Re: | 7000000 |  |  | Cd Min: | 0.0083 | at alpha= | 0 | deg
Mach: | 0.25 |  |  | Cl=0 at alpha= | -1.0938 | deg
|  |  |  | @ Cl=0.1, Cd= | 0.0085864
|  |  |  | @ Cl=0.4, Cd= | 0.0086924
|  |  |  | @ Cl=0.6, Cd= | 0.0089582
alpha (deg) | Cl | Cd | Cm | Cl/Cd
-18.5 | -0.912 | 0.11821 | -0.007 | -7.717
-18 | -0.951 | 0.10794 | -0.007 | -8.814
-17.5 | -0.99 | 0.09598 | -0.008 | -10.311
-17 | -1.025 | 0.08452 | -0.008 | -12.126
-16.5 | -1.058 | 0.07283 | -0.009 | -14.533
-16 | -1.088 | 0.06243 | -0.009 | -17.425
-15.5 | -1.116 | 0.05177 | -0.01 | -21.555
-15 | -1.14 | 0.04238 | -0.011 | -26.902
-14.5 | -1.16 | 0.03429 | -0.011 | -33.841
-14 | -1.175 | 0.02782 | -0.012 | -42.232
-13.5 | -1.183 | 0.02271 | -0.013 | -52.101
-13 | -1.182 | 0.01924 | -0.013 | -61.446
-12.5 | -1.174 | 0.0168 | -0.014 | -69.859
-12 | -1.157 | 0.01516 | -0.014 | -76.374
-11.5 | -1.135 | 0.01392 | -0.015 | -81.497
-11 | -1.105 | 0.01304 | -0.016 | -84.744
-10.5 | -1.07 | 0.01231 | -0.016 | -86.958
-10 | -1.031 | 0.01171 | -0.017 | -88.058
-9.5 | -0.987 | 0.01119 | -0.017 | -88.222
-9 | -0.94 | 0.01073 | -0.017 | -87.622
-8.5 | -0.89 | 0.00933 | -0.018 | -95.387
-8 | -0.838 | 0.00948 | -0.018 | -88.415
-7.5 | -0.783 | 0.00963 | -0.019 | -81.287
-7 | -0.727 | 0.00992 | -0.019 | -73.315
-6.5 | -0.669 | 0.00929 | -0.02 | -72.078
-6 | -0.61 | 0.00958 | -0.02 | -63.716
-5.5 | -0.55 | 0.00928 | -0.021 | -59.297
-5 | -0.49 | 0.00902 | -0.021 | -54.288
-4.5 | -0.428 | 0.0094 | -0.022 | -45.57
-4 | -0.366 | 0.00917 | -0.022 | -39.969
-3.5 | -0.304 | 0.00893 | -0.023 | -34.042
-3 | -0.241 | 0.00877 | -0.023 | -27.49
-2.5 | -0.178 | 0.00915 | -0.024 | -19.473
-2 | -0.115 | 0.00898 | -0.024 | -12.798
-1.5 | -0.052 | 0.0089 | -0.025 | -5.792
-1 | 0.012 | 0.00879 | -0.025 | 1.352
-0.5 | 0.075 | 0.00877 | -0.025 | 8.601
0 | 0.139 | 0.0083 | -0.026 | 16.742
0.5 | 0.202 | 0.00832 | -0.026 | 24.326
1 | 0.266 | 0.00838 | -0.027 | 31.684
1.5 | 0.329 | 0.00851 | -0.027 | 38.646
2 | 0.392 | 0.00862 | -0.028 | 45.462
2.5 | 0.455 | 0.00919 | -0.028 | 49.448
3 | 0.517 | 0.00874 | -0.029 | 59.203
3.5 | 0.579 | 0.00886 | -0.029 | 65.376
4 | 0.641 | 0.00915 | -0.03 | 70.111
4.5 | 0.703 | 0.0089 | -0.03 | 78.906
5 | 0.763 | 0.00923 | -0.03 | 82.681
5.5 | 0.823 | 0.00901 | -0.031 | 91.333
6 | 0.882 | 0.00937 | -0.031 | 94.101
6.5 | 0.939 | 0.00918 | -0.032 | 102.377
7 | 0.996 | 0.00904 | -0.032 | 110.185
7.5 | 1.05 | 0.01049 | -0.033 | 100.102
8 | 1.103 | 0.0109 | -0.033 | 101.124
8.5 | 1.153 | 0.01135 | -0.033 | 101.584
9 | 1.201 | 0.01186 | -0.034 | 101.224
9.5 | 1.245 | 0.01242 | -0.034 | 100.212
10 | 1.286 | 0.01304 | -0.035 | 98.635
10.5 | 1.323 | 0.01374 | -0.035 | 96.279
11 | 1.356 | 0.01455 | -0.035 | 93.219
11.5 | 1.384 | 0.0155 | -0.035 | 89.288
12 | 1.405 | 0.01658 | -0.036 | 84.75
12.5 | 1.421 | 0.01786 | -0.036 | 79.597
13 | 1.431 | 0.01945 | -0.036 | 73.576
13.5 | 1.433 | 0.02147 | -0.036 | 66.77
14 | 1.429 | 0.02392 | -0.036 | 59.762
14.5 | 1.419 | 0.02704 | -0.036 | 52.466
15 | 1.4 | 0.03119 | -0.036 | 44.903
15.5 | 1.373 | 0.03641 | -0.036 | 37.705
16 | 1.338 | 0.04281 | -0.036 | 31.262
16.5 | 1.299 | 0.05034 | -0.035 | 25.802
17 | 1.255 | 0.05888 | -0.035 | 21.315
17.5 | 1.206 | 0.06901 | -0.034 | 17.477
18 | 1.154 | 0.08026 | -0.034 | 14.378
18.5 | 1.097 | 0.09357 | -0.033 | 11.727

## 94. Re 7M Mach 0.25 (2)
BIGFOIL.COM POLAR EXPORT
NACA1415
NACA1415 |  |  |  | Cl Max: | 1.685 | at alpha= | 18.5 | deg
XFOIL ncrit=9 |  |  |  | L/D Max: | 119.805 | at alpha= | 9 | deg
Re: | 7000000 |  |  | Cd Min: | 0.06763 | at alpha= | 20 | deg
Mach: | 0.25 |  |  | Cl=0 at alpha= | -1.1142 | deg
|  |  |  | @ Cl=0.1, Cd= | 0.0054458
|  |  |  | @ Cl=0.4, Cd= | 0.0056601
|  |  |  | @ Cl=0.6, Cd= | 0.0062747
alpha (deg) | Cl | Cd | Cm | Cl/Cd
-20 | -1.497 | 0.06622 | -0.0706 | -22.6065
-19.5 | -1.5418 | 0.05459 | -0.0764 | -28.2433
-19 | -1.568 | 0.04553 | -0.0802 | -34.4388
-18.5 | -1.5809 | 0.03839 | -0.0823 | -41.18
-18 | -1.5829 | 0.03278 | -0.083 | -48.2886
-17.5 | -1.5829 | 0.02791 | -0.0824 | -56.7144
-17 | -1.575 | 0.02427 | -0.0803 | -64.8949
-16.5 | -1.5621 | 0.02153 | -0.0769 | -72.5546
-16 | -1.5463 | 0.01947 | -0.0724 | -79.4196
-15.5 | -1.5269 | 0.01791 | -0.0672 | -85.254
-15 | -1.5085 | 0.01671 | -0.0609 | -90.2753
-14.5 | -1.4785 | 0.01551 | -0.0563 | -95.3256
-14 | -1.4264 | 0.01443 | -0.0552 | -98.8496
-13.5 | -1.3697 | 0.01359 | -0.0546 | -100.7873
-13 | -1.3126 | 0.01271 | -0.054 | -103.273
-12.5 | -1.2651 | 0.01197 | -0.0514 | -105.6892
-12 | -1.2066 | 0.01128 | -0.0507 | -106.9681
-11.5 | -1.1416 | 0.01055 | -0.0516 | -108.2085
-11 | -1.0796 | 0.00998 | -0.0516 | -108.1764
-10.5 | -0.9985 | 0.00934 | -0.0558 | -106.9058
-10 | -0.9223 | 0.00876 | -0.0591 | -105.2854
-9.5 | -0.8656 | 0.00839 | -0.0582 | -103.1704
-9 | -0.8185 | 0.00809 | -0.0552 | -101.1743
-8.5 | -0.7718 | 0.0078 | -0.0522 | -98.9487
-8 | -0.7237 | 0.00755 | -0.0494 | -95.8543
-7.5 | -0.6745 | 0.00731 | -0.047 | -92.2709
-7 | -0.6246 | 0.0071 | -0.0446 | -87.9718
-6.5 | -0.5732 | 0.00689 | -0.0427 | -83.193
-6 | -0.5221 | 0.0067 | -0.0407 | -77.9254
-5.5 | -0.4702 | 0.00653 | -0.0389 | -72.0061
-4.5 | -0.3644 | 0.00622 | -0.0358 | -58.5852
-3.5 | -0.2576 | 0.00596 | -0.033 | -43.2215
-3 | -0.2046 | 0.00582 | -0.0316 | -35.1546
-2.5 | -0.1504 | 0.00573 | -0.0304 | -26.2478
-2 | -0.0965 | 0.00565 | -0.0292 | -17.0796
-1.5 | -0.0419 | 0.00556 | -0.0281 | -7.536
-1 | 0.0124 | 0.00552 | -0.027 | 2.2464
-0.5 | 0.067 | 0.00547 | -0.0259 | 12.2486
0 | 0.1215 | 0.00543 | -0.0248 | 22.3757
0.5 | 0.1758 | 0.00544 | -0.0237 | 32.3162
1 | 0.2295 | 0.00545 | -0.0225 | 42.1101
1.5 | 0.2824 | 0.0055 | -0.0211 | 51.3455
2 | 0.335 | 0.00553 | -0.0197 | 60.5787
2.5 | 0.3869 | 0.00563 | -0.0181 | 68.7211
3 | 0.4391 | 0.00575 | -0.0165 | 76.3652
3.5 | 0.4907 | 0.00588 | -0.0149 | 83.4524
4 | 0.5411 | 0.00606 | -0.0129 | 89.2904
4.5 | 0.5911 | 0.00624 | -0.0109 | 94.7276
5 | 0.6398 | 0.00643 | -0.0086 | 99.5023
5.5 | 0.6874 | 0.00665 | -0.0061 | 103.3684
6 | 0.7334 | 0.00684 | -0.0031 | 107.2222
6.5 | 0.7771 | 0.00706 | 0.0003 | 110.0708
7 | 0.8177 | 0.00729 | 0.0045 | 112.1674
7.5 | 0.8767 | 0.00759 | 0.0046 | 115.5072
8 | 0.9701 | 0.00821 | -0.0029 | 118.1608
8.5 | 1.041 | 0.00871 | -0.0053 | 119.5178
9 | 1.107 | 0.00924 | -0.0066 | 119.8052
9.5 | 1.1628 | 0.0098 | -0.0057 | 118.6531
10 | 1.2186 | 0.01037 | -0.0049 | 117.5121
10.5 | 1.2789 | 0.01097 | -0.0051 | 116.5816
11 | 1.3394 | 0.01158 | -0.0053 | 115.6649
11.5 | 1.3884 | 0.01222 | -0.0033 | 113.617
12 | 1.4119 | 0.01284 | 0.0037 | 109.9611
12.5 | 1.4405 | 0.01356 | 0.0094 | 106.2316
13 | 1.4728 | 0.01438 | 0.0141 | 102.42
13.5 | 1.5034 | 0.01545 | 0.0187 | 97.3074
14 | 1.5356 | 0.01658 | 0.0226 | 92.6176
14.5 | 1.5647 | 0.01798 | 0.0265 | 87.0245
15 | 1.5898 | 0.01977 | 0.0304 | 80.4148
15.5 | 1.6157 | 0.02167 | 0.0336 | 74.5593
16 | 1.6386 | 0.02397 | 0.0365 | 68.3605
16.5 | 1.6548 | 0.02694 | 0.0392 | 61.4254
17 | 1.6675 | 0.03044 | 0.0412 | 54.7799
17.5 | 1.6782 | 0.03443 | 0.0426 | 48.7424
18 | 1.6837 | 0.03916 | 0.0433 | 42.9954
18.5 | 1.685 | 0.04459 | 0.0433 | 37.7887
19 | 1.6781 | 0.05107 | 0.0426 | 32.8588
19.5 | 1.6628 | 0.05875 | 0.0408 | 28.303
20 | 1.6394 | 0.06763 | 0.0382 | 24.2407

## 95. Re 7M Mach 0.50 (1)
BIGFOIL.COM POLAR EXPORT
NACA1415
NACA1415 |  |  |  | Cl Max: | 1.218 | at alpha= | 9 | deg
JavaFoil+Calcfoil stall+Eppler ext transition |  |  |  | L/D Max: | 97.54 | at alpha= | 5 | deg
Re: | 7000000 |  |  | Cd Min: | 0.00843 | at alpha= | 2 | deg
Mach: | 0.5 |  |  | Cl=0 at alpha= | -1.0916 | deg
|  |  |  | @ Cl=0.1, Cd= | 0.0085868
|  |  |  | @ Cl=0.4, Cd= | 0.0085939
|  |  |  | @ Cl=0.6, Cd= | 0.0087057
alpha (deg) | Cl | Cd | Cm | Cl/Cd
-20 | -1.054 | 0.14296 | -0.006 | -7.374
-19.5 | -1.02 | 0.14841 | -0.006 | -6.873
-19 | -0.994 | 0.13727 | -0.006 | -7.238
-18.5 | -0.966 | 0.14138 | -0.006 | -6.834
-18 | -0.939 | 0.13059 | -0.007 | -7.187
-17.5 | -0.913 | 0.13177 | -0.007 | -6.927
-17 | -0.884 | 0.12237 | -0.007 | -7.225
-16.5 | -0.857 | 0.12601 | -0.007 | -6.798
-16 | -0.831 | 0.11246 | -0.008 | -7.393
-15.5 | -0.801 | 0.11677 | -0.008 | -6.862
-15 | -0.778 | 0.10239 | -0.008 | -7.598
-14.5 | -0.745 | 0.1072 | -0.008 | -6.946
-14 | -0.738 | 0.0822 | -0.01 | -8.973
-13.5 | -0.693 | 0.0935 | -0.009 | -7.415
-13 | -0.702 | 0.06011 | -0.012 | -11.678
-12.5 | -0.66 | 0.06748 | -0.012 | -9.778
-12 | -0.621 | 0.07353 | -0.011 | -8.439
-11.5 | -0.585 | 0.07677 | -0.011 | -7.622
-11 | -0.559 | 0.07212 | -0.011 | -7.751
-10.5 | -0.548 | 0.0555 | -0.014 | -9.875
-10 | -0.788 | 0.03038 | -0.016 | -25.928
-9.5 | -0.908 | 0.01795 | -0.018 | -50.603
-9 | -0.931 | 0.01478 | -0.019 | -63.012
-8.5 | -0.918 | 0.0132 | -0.02 | -69.538
-8 | -0.886 | 0.01219 | -0.02 | -72.689
-7.5 | -0.841 | 0.01141 | -0.021 | -73.745
-7 | -0.79 | 0.0108 | -0.022 | -73.124
-6.5 | -0.733 | 0.0103 | -0.022 | -71.152
-6 | -0.672 | 0.00936 | -0.023 | -71.771
-5.5 | -0.609 | 0.00944 | -0.023 | -64.457
-5 | -0.543 | 0.0092 | -0.024 | -59.011
-4.5 | -0.476 | 0.00938 | -0.024 | -50.73
-4 | -0.408 | 0.00876 | -0.025 | -46.506
-3.5 | -0.339 | 0.00894 | -0.025 | -37.849
-3 | -0.269 | 0.00863 | -0.026 | -31.139
-2.5 | -0.199 | 0.00848 | -0.026 | -23.426
-2 | -0.128 | 0.00885 | -0.027 | -14.494
-1.5 | -0.058 | 0.00869 | -0.027 | -6.628
-1 | 0.013 | 0.00867 | -0.028 | 1.531
-0.5 | 0.084 | 0.00858 | -0.028 | 9.816
0 | 0.155 | 0.00861 | -0.029 | 18.002
0.5 | 0.226 | 0.00861 | -0.029 | 26.233
1 | 0.296 | 0.00867 | -0.03 | 34.191
1.5 | 0.367 | 0.00874 | -0.031 | 41.967
2 | 0.437 | 0.00843 | -0.031 | 51.852
2.5 | 0.507 | 0.0086 | -0.032 | 58.964
3 | 0.576 | 0.00881 | -0.032 | 65.396
3.5 | 0.645 | 0.00851 | -0.033 | 75.849
4 | 0.713 | 0.00883 | -0.033 | 80.727
4.5 | 0.78 | 0.00871 | -0.034 | 89.571
5 | 0.846 | 0.00867 | -0.034 | 97.54
5.5 | 0.909 | 0.01024 | -0.034 | 88.806
6 | 0.971 | 0.01081 | -0.035 | 89.801
6.5 | 1.029 | 0.01141 | -0.035 | 90.193
7 | 1.083 | 0.01233 | -0.036 | 87.841
7.5 | 1.132 | 0.0131 | -0.036 | 86.416
8 | 1.173 | 0.01401 | -0.037 | 83.721
8.5 | 1.203 | 0.01514 | -0.037 | 79.465
9 | 1.218 | 0.01656 | -0.037 | 73.52
9.5 | 1.203 | 0.01862 | -0.037 | 64.597
10 | 1.132 | 0.02216 | -0.037 | 51.086
10.5 | 0.707 | 0.04425 | -0.033 | 15.977
11 | 0.743 | 0.04249 | -0.034 | 17.495
11.5 | 0.72 | 0.07205 | -0.028 | 9.999
12 | 0.742 | 0.07892 | -0.027 | 9.402
12.5 | 0.791 | 0.06911 | -0.031 | 11.449
13 | 0.842 | 0.05952 | -0.034 | 14.14
13.5 | 0.89 | 0.05111 | -0.036 | 17.421
14 | 0.839 | 0.10377 | -0.025 | 8.088

## 96. Re 7M Mach 0.50 (2)
BIGFOIL.COM POLAR EXPORT
NACA1415
NACA1415 |  |  |  | Cl Max: | 1.4713 | at alpha= | 12 | deg
XFOIL ncrit=9 |  |  |  | L/D Max: | 111.575 | at alpha= | 7.5 | deg
Re: | 7000000 |  |  | Cd Min: | 0.12047 | at alpha= | 17 | deg
Mach: | 0.5 |  |  | Cl=0 at alpha= | -1.0969 | deg
|  |  |  | @ Cl=0.1, Cd= | 0.0057066
|  |  |  | @ Cl=0.4, Cd= | 0.0059042
|  |  |  | @ Cl=0.6, Cd= | 0.0065468
alpha (deg) | Cl | Cd | Cm | Cl/Cd
-9.5 | -0.9791 | 0.01015 | -0.0914 | -96.4631
-9 | -0.8856 | 0.00934 | -0.0925 | -94.818
-8.5 | -0.844 | 0.00892 | -0.0844 | -94.6188
-8 | -0.8064 | 0.0086 | -0.0758 | -93.7674
-7.5 | -0.7555 | 0.00825 | -0.0698 | -91.5758
-7 | -0.7014 | 0.00793 | -0.0646 | -88.4489
-6.5 | -0.6455 | 0.00763 | -0.06 | -84.6003
-6 | -0.5886 | 0.00737 | -0.0559 | -79.8643
-5.5 | -0.5303 | 0.00714 | -0.0522 | -74.2717
-5 | -0.4712 | 0.00691 | -0.0489 | -68.191
-4.5 | -0.412 | 0.0067 | -0.0459 | -61.4925
-4 | -0.352 | 0.00653 | -0.0432 | -53.9051
-3.5 | -0.2922 | 0.00634 | -0.0406 | -46.0883
-3 | -0.2318 | 0.00619 | -0.0383 | -37.4475
-2.5 | -0.1713 | 0.00606 | -0.0361 | -28.2673
-2 | -0.1106 | 0.00595 | -0.034 | -18.5882
-1.5 | -0.0491 | 0.00585 | -0.0322 | -8.3932
-1 | 0.0118 | 0.00577 | -0.0303 | 2.0451
-0.5 | 0.0728 | 0.00572 | -0.0285 | 12.7273
0 | 0.1338 | 0.00569 | -0.0267 | 23.5149
0.5 | 0.1948 | 0.00569 | -0.0249 | 34.2355
1 | 0.2543 | 0.00573 | -0.0228 | 44.3805
1.5 | 0.3134 | 0.00579 | -0.0206 | 54.1278
2 | 0.3719 | 0.00585 | -0.0182 | 63.5726
2.5 | 0.4289 | 0.00596 | -0.0154 | 71.9631
3 | 0.4859 | 0.00611 | -0.0126 | 79.5254
3.5 | 0.5419 | 0.00628 | -0.0095 | 86.2898
4.5 | 0.6486 | 0.00677 | -0.0019 | 95.805
5 | 0.6997 | 0.007 | 0.0026 | 99.9571
5.5 | 0.7422 | 0.00725 | 0.0089 | 102.3724
6 | 0.7813 | 0.00754 | 0.0159 | 103.6207
7 | 0.8759 | 0.00817 | 0.0271 | 107.2093
7.5 | 1.0131 | 0.00908 | 0.0153 | 111.5749
8.5 | 1.1659 | 0.01069 | 0.0166 | 109.0645
9 | 1.2362 | 0.01159 | 0.0187 | 106.6609
9.5 | 1.3073 | 0.01265 | 0.0207 | 103.3439
10.5 | 1.392 | 0.01513 | 0.0341 | 92.0026
11 | 1.424 | 0.01688 | 0.0415 | 84.3602
11.5 | 1.4528 | 0.01927 | 0.0482 | 75.3918
12 | 1.4713 | 0.0227 | 0.0541 | 64.815
12.5 | 1.4712 | 0.02785 | 0.0586 | 52.8259
13 | 1.4531 | 0.03494 | 0.0606 | 41.5884
13.5 | 1.4242 | 0.04352 | 0.0602 | 32.7252
14 | 1.3898 | 0.05307 | 0.0582 | 26.1881
14.5 | 1.3515 | 0.06337 | 0.0548 | 21.3271
15 | 1.3111 | 0.07432 | 0.0503 | 17.6413
15.5 | 1.2736 | 0.08543 | 0.0452 | 14.9081
16 | 1.2366 | 0.09688 | 0.0394 | 12.7642
16.5 | 1.1997 | 0.10879 | 0.0329 | 11.0277
17 | 1.1686 | 0.12047 | 0.0262 | 9.7003

## 97. Re 8M Mach 0.00 (1)
BIGFOIL.COM POLAR EXPORT
NACA1415
NACA1415 |  |  |  | Cl Max: | 1.526 | at alpha= | 15.5 | deg
JavaFoil+Calcfoil stall+Eppler ext transition |  |  |  | L/D Max: | 118.046 | at alpha= | 8 | deg
Re: | 8000000 |  |  | Cd Min: | 0.00852 | at alpha= | -0.5 | deg
Mach: | 0 |  |  | Cl=0 at alpha= | -1.0968 | deg
|  |  |  | @ Cl=0.1, Cd= | 0.0087682
|  |  |  | @ Cl=0.4, Cd= | 0.0087795
|  |  |  | @ Cl=0.6, Cd= | 0.0089367
alpha (deg) | Cl | Cd | Cm | Cl/Cd
-20 | -1.179 | 0.09927 | -0.006 | -11.874
-19.5 | -1.195 | 0.09055 | -0.007 | -13.192
-19 | -1.21 | 0.08134 | -0.007 | -14.872
-18.5 | -1.225 | 0.07172 | -0.007 | -17.081
-18 | -1.239 | 0.06268 | -0.008 | -19.766
-17.5 | -1.252 | 0.05389 | -0.008 | -23.234
-17 | -1.262 | 0.0466 | -0.009 | -27.08
-16.5 | -1.271 | 0.03941 | -0.01 | -32.255
-16 | -1.277 | 0.03333 | -0.01 | -38.325
-15.5 | -1.281 | 0.02808 | -0.011 | -45.61
-15 | -1.281 | 0.02371 | -0.011 | -54.013
-14.5 | -1.277 | 0.02032 | -0.012 | -62.825
-14 | -1.267 | 0.01789 | -0.012 | -70.836
-13.5 | -1.252 | 0.01606 | -0.013 | -77.981
-13 | -1.231 | 0.01472 | -0.013 | -83.627
-12.5 | -1.205 | 0.01369 | -0.014 | -88.026
-12 | -1.175 | 0.01287 | -0.014 | -91.297
-11.5 | -1.14 | 0.01222 | -0.015 | -93.307
-11 | -1.102 | 0.01164 | -0.015 | -94.71
-10.5 | -1.061 | 0.01116 | -0.016 | -95.12
-10 | -1.017 | 0.01073 | -0.016 | -94.779
-9.5 | -0.97 | 0.00933 | -0.017 | -103.942
-9 | -0.921 | 0.00948 | -0.017 | -97.176
-8.5 | -0.87 | 0.00967 | -0.017 | -89.993
-8 | -0.817 | 0.00937 | -0.018 | -87.249
-7.5 | -0.763 | 0.00963 | -0.018 | -79.25
-7 | -0.707 | 0.00938 | -0.019 | -75.392
-6.5 | -0.65 | 0.00971 | -0.019 | -66.959
-6 | -0.593 | 0.00945 | -0.02 | -62.71
-5.5 | -0.534 | 0.00983 | -0.02 | -54.322
-5 | -0.475 | 0.00966 | -0.021 | -49.162
-4.5 | -0.415 | 0.00946 | -0.021 | -43.88
-4 | -0.355 | 0.00885 | -0.021 | -40.106
-3.5 | -0.295 | 0.00923 | -0.022 | -31.913
-3 | -0.234 | 0.009 | -0.022 | -25.962
-2.5 | -0.173 | 0.00888 | -0.023 | -19.438
-2 | -0.111 | 0.00869 | -0.023 | -12.809
-1.5 | -0.05 | 0.00863 | -0.024 | -5.79
-1 | 0.012 | 0.00853 | -0.024 | 1.35
-0.5 | 0.073 | 0.00852 | -0.025 | 8.574
0 | 0.135 | 0.00909 | -0.025 | 14.793
0.5 | 0.196 | 0.00858 | -0.026 | 22.848
1 | 0.257 | 0.00863 | -0.026 | 29.813
1.5 | 0.318 | 0.00864 | -0.026 | 36.878
2 | 0.38 | 0.00875 | -0.027 | 43.377
2.5 | 0.441 | 0.00884 | -0.027 | 49.803
3 | 0.501 | 0.00902 | -0.028 | 55.554
3.5 | 0.562 | 0.00919 | -0.028 | 61.097
4 | 0.622 | 0.00879 | -0.029 | 70.752
4.5 | 0.681 | 0.00907 | -0.029 | 75.131
5 | 0.74 | 0.00935 | -0.03 | 79.134
5.5 | 0.799 | 0.00914 | -0.03 | 87.363
6 | 0.856 | 0.00948 | -0.03 | 90.286
6.5 | 0.913 | 0.00922 | -0.031 | 99.019
7 | 0.968 | 0.00955 | -0.031 | 101.382
7.5 | 1.023 | 0.0093 | -0.032 | 109.924
8 | 1.075 | 0.00911 | -0.032 | 118.046
8.5 | 1.127 | 0.01057 | -0.032 | 106.573
9 | 1.176 | 0.01097 | -0.033 | 107.19
9.5 | 1.223 | 0.01139 | -0.033 | 107.386
10 | 1.267 | 0.01187 | -0.034 | 106.766
10.5 | 1.309 | 0.01238 | -0.034 | 105.709
11 | 1.348 | 0.01298 | -0.034 | 103.882
11.5 | 1.384 | 0.01362 | -0.035 | 101.649
12 | 1.416 | 0.01434 | -0.035 | 98.77
12.5 | 1.444 | 0.01518 | -0.035 | 95.156
13 | 1.468 | 0.01621 | -0.035 | 90.571
13.5 | 1.489 | 0.01733 | -0.036 | 85.881
14 | 1.505 | 0.01866 | -0.036 | 80.651
14.5 | 1.516 | 0.02012 | -0.036 | 75.37
15 | 1.524 | 0.02204 | -0.036 | 69.155
15.5 | 1.526 | 0.02431 | -0.036 | 62.753
16 | 1.522 | 0.02716 | -0.036 | 56.043
16.5 | 1.515 | 0.03057 | -0.036 | 49.573
17 | 1.504 | 0.03472 | -0.036 | 43.315
17.5 | 1.49 | 0.03931 | -0.036 | 37.911
18 | 1.474 | 0.04446 | -0.036 | 33.151
18.5 | 1.454 | 0.05082 | -0.036 | 28.602
19 | 1.433 | 0.05712 | -0.036 | 25.086
19.5 | 1.41 | 0.0645 | -0.035 | 21.856
20 | 1.384 | 0.07285 | -0.035 | 19.003

## 98. Re 8M Mach 0.00 (2)
BIGFOIL.COM POLAR EXPORT
NACA1415
NACA1415 |  |  |  | Cl Max: | 1.7751 | at alpha= | 20 | deg
XFOIL ncrit=9 |  |  |  | L/D Max: | 124.672 | at alpha= | 9.5 | deg
Re: | 8000000 |  |  | Cd Min: | 0.03745 | at alpha= | 20 | deg
Mach: | 0 |  |  | Cl=0 at alpha= | -1.1178 | deg
|  |  |  | @ Cl=0.1, Cd= | 0.0053504
|  |  |  | @ Cl=0.4, Cd= | 0.0055972
|  |  |  | @ Cl=0.6, Cd= | 0.006182
alpha (deg) | Cl | Cd | Cm | Cl/Cd
-20 | -1.6899 | 0.0296 | -0.0703 | -57.0912
-19.5 | -1.6789 | 0.0264 | -0.0694 | -63.5947
-19 | -1.6667 | 0.02361 | -0.0677 | -70.593
-18.5 | -1.6528 | 0.02127 | -0.0652 | -77.7057
-18 | -1.6345 | 0.01947 | -0.0623 | -83.9497
-17.5 | -1.6146 | 0.01803 | -0.0587 | -89.5507
-17 | -1.5938 | 0.01691 | -0.0544 | -94.2519
-16.5 | -1.5715 | 0.01602 | -0.0498 | -98.0961
-16 | -1.5558 | 0.0152 | -0.0436 | -102.3553
-15.5 | -1.5191 | 0.01438 | -0.0412 | -105.6398
-15 | -1.47 | 0.01364 | -0.041 | -107.7713
-14.5 | -1.418 | 0.013 | -0.0411 | -109.0769
-14 | -1.3637 | 0.01231 | -0.0417 | -110.7799
-13.5 | -1.3072 | 0.01162 | -0.0426 | -112.4957
-13 | -1.2619 | 0.0111 | -0.0409 | -113.6847
-12.5 | -1.208 | 0.01053 | -0.0409 | -114.7198
-12 | -1.147 | 0.00998 | -0.0425 | -114.9299
-11.5 | -1.0888 | 0.0095 | -0.0434 | -114.6105
-11 | -1.0154 | 0.00897 | -0.0476 | -113.1996
-10.5 | -0.943 | 0.00849 | -0.0515 | -111.0718
-10 | -0.8881 | 0.00816 | -0.0514 | -108.8358
-9.5 | -0.8428 | 0.00787 | -0.0492 | -107.0902
-9 | -0.7966 | 0.00763 | -0.0471 | -104.4037
-8.5 | -0.7503 | 0.00741 | -0.045 | -101.2551
-8 | -0.7029 | 0.00718 | -0.0431 | -97.8969
-7.5 | -0.6551 | 0.00698 | -0.0413 | -93.8539
-7 | -0.6061 | 0.00679 | -0.0397 | -89.2636
-6.5 | -0.5563 | 0.00661 | -0.0382 | -84.1604
-5.5 | -0.4556 | 0.00631 | -0.0355 | -72.2029
-5 | -0.4045 | 0.00616 | -0.0343 | -65.6656
-4.5 | -0.3535 | 0.00604 | -0.0331 | -58.5265
-4 | -0.3018 | 0.0059 | -0.032 | -51.1525
-3.5 | -0.2498 | 0.00581 | -0.0309 | -42.9948
-3 | -0.1981 | 0.00569 | -0.0298 | -34.8155
-2.5 | -0.1456 | 0.00561 | -0.0288 | -25.9537
-2 | -0.0929 | 0.00552 | -0.0279 | -16.8297
-1 | 0.0124 | 0.0054 | -0.0261 | 2.2963
-0.5 | 0.0657 | 0.00537 | -0.0253 | 12.2346
0 | 0.1183 | 0.00534 | -0.0243 | 22.1536
0.5 | 0.1705 | 0.00534 | -0.0233 | 31.9288
1 | 0.2226 | 0.00535 | -0.0223 | 41.6075
1.5 | 0.2745 | 0.00539 | -0.0212 | 50.9276
2 | 0.3251 | 0.00546 | -0.0199 | 59.5421
2.5 | 0.376 | 0.00555 | -0.0187 | 67.7477
3 | 0.4268 | 0.00565 | -0.0174 | 75.5398
3.5 | 0.4766 | 0.00579 | -0.016 | 82.3143
4 | 0.5268 | 0.00592 | -0.0146 | 88.9865
4.5 | 0.5753 | 0.0061 | -0.013 | 94.3115
5 | 0.6235 | 0.00626 | -0.0112 | 99.6006
5.5 | 0.6707 | 0.00646 | -0.0093 | 103.8235
6 | 0.7176 | 0.00663 | -0.0073 | 108.2353
6.5 | 0.7616 | 0.00683 | -0.0047 | 111.5081
7 | 0.8044 | 0.00703 | -0.0018 | 114.4239
7.5 | 0.8458 | 0.00721 | 0.0013 | 117.3093
8 | 0.911 | 0.00756 | -0.0009 | 120.5026
8.5 | 0.9951 | 0.00807 | -0.0075 | 123.3086
9 | 1.0606 | 0.00851 | -0.0099 | 124.6298
9.5 | 1.1208 | 0.00899 | -0.0111 | 124.6719
10 | 1.1726 | 0.00941 | -0.0106 | 124.6121
10.5 | 1.2262 | 0.0099 | -0.0105 | 123.8586
11 | 1.2844 | 0.01046 | -0.0115 | 122.7916
11.5 | 1.3427 | 0.01099 | -0.0126 | 122.1747
12 | 1.3985 | 0.01156 | -0.0133 | 120.9775
12.5 | 1.4391 | 0.01205 | -0.0108 | 119.4274
13 | 1.4593 | 0.01255 | -0.0042 | 116.2789
13.5 | 1.4881 | 0.01308 | 0.0005 | 113.7691
14 | 1.518 | 0.01379 | 0.0045 | 110.0798
14.5 | 1.5486 | 0.01459 | 0.0081 | 106.1412
15 | 1.5803 | 0.01542 | 0.0112 | 102.4838
15.5 | 1.609 | 0.01647 | 0.0144 | 97.6928
16 | 1.6356 | 0.0177 | 0.0176 | 92.4068
16.5 | 1.6624 | 0.01903 | 0.0204 | 87.3568
17 | 1.687 | 0.02056 | 0.023 | 82.0525
17.5 | 1.7088 | 0.02241 | 0.0255 | 76.2517
18 | 1.7241 | 0.02482 | 0.028 | 69.4641
18.5 | 1.7397 | 0.02744 | 0.0299 | 63.4001
19 | 1.7561 | 0.03017 | 0.0313 | 58.2068
19.5 | 1.7679 | 0.0335 | 0.0323 | 52.7731
20 | 1.7751 | 0.03745 | 0.0329 | 47.3992

## 99. Re 8M Mach 0.10 (1)
BIGFOIL.COM POLAR EXPORT
NACA1415
NACA1415 |  |  |  | Cl Max: | 1.511 | at alpha= | 15 | deg
JavaFoil+Calcfoil stall+Eppler ext transition |  |  |  | L/D Max: | 117.597 | at alpha= | 8 | deg
Re: | 8000000 |  |  | Cd Min: | 0.00857 | at alpha= | -1 | deg
Mach: | 0.1 |  |  | Cl=0 at alpha= | -1.0968 | deg
|  |  |  | @ Cl=0.1, Cd= | 0.0085787
|  |  |  | @ Cl=0.4, Cd= | 0.008799
|  |  |  | @ Cl=0.6, Cd= | 0.0089816
alpha (deg) | Cl | Cd | Cm | Cl/Cd
-20 | -1.134 | 0.10598 | -0.006 | -10.705
-19.5 | -1.154 | 0.09636 | -0.007 | -11.976
-19 | -1.171 | 0.08741 | -0.007 | -13.401
-18.5 | -1.188 | 0.07805 | -0.007 | -15.228
-18 | -1.205 | 0.06834 | -0.008 | -17.637
-17.5 | -1.222 | 0.05872 | -0.008 | -20.807
-17 | -1.235 | 0.05043 | -0.009 | -24.496
-16.5 | -1.247 | 0.04296 | -0.009 | -29.016
-16 | -1.256 | 0.03599 | -0.01 | -34.913
-15.5 | -1.262 | 0.03037 | -0.011 | -41.555
-15 | -1.266 | 0.02543 | -0.011 | -49.761
-14.5 | -1.265 | 0.02153 | -0.012 | -58.747
-14 | -1.258 | 0.01872 | -0.012 | -67.201
-13.5 | -1.246 | 0.01663 | -0.013 | -74.891
-13 | -1.227 | 0.01514 | -0.013 | -81.016
-12.5 | -1.203 | 0.01399 | -0.014 | -85.999
-12 | -1.174 | 0.0131 | -0.014 | -89.602
-11.5 | -1.141 | 0.0124 | -0.015 | -91.977
-11 | -1.104 | 0.0118 | -0.015 | -93.53
-10.5 | -1.063 | 0.0113 | -0.016 | -94.138
-10 | -1.019 | 0.01139 | -0.016 | -89.393
-9.5 | -0.973 | 0.01045 | -0.017 | -93.153
-9 | -0.924 | 0.00958 | -0.017 | -96.455
-8.5 | -0.873 | 0.00927 | -0.018 | -94.15
-8 | -0.821 | 0.00944 | -0.018 | -86.922
-7.5 | -0.766 | 0.0097 | -0.018 | -79.006
-7 | -0.71 | 0.00944 | -0.019 | -75.27
-6.5 | -0.653 | 0.00979 | -0.019 | -66.755
-6 | -0.595 | 0.00952 | -0.02 | -62.523
-5.5 | -0.537 | 0.00995 | -0.02 | -53.96
-5 | -0.477 | 0.00977 | -0.021 | -48.863
-4.5 | -0.417 | 0.00904 | -0.021 | -46.147
-4 | -0.357 | 0.00886 | -0.022 | -40.268
-3.5 | -0.296 | 0.00923 | -0.022 | -32.077
-3 | -0.235 | 0.00907 | -0.022 | -25.898
-2.5 | -0.173 | 0.00888 | -0.023 | -19.54
-2 | -0.112 | 0.00873 | -0.023 | -12.815
-1.5 | -0.05 | 0.00867 | -0.024 | -5.792
-1 | 0.012 | 0.00857 | -0.024 | 1.35
-0.5 | 0.073 | 0.00857 | -0.025 | 8.568
0 | 0.135 | 0.00859 | -0.025 | 15.741
0.5 | 0.197 | 0.00864 | -0.026 | 22.801
1 | 0.259 | 0.00862 | -0.026 | 29.979
1.5 | 0.32 | 0.00872 | -0.027 | 36.69
2 | 0.381 | 0.00875 | -0.027 | 43.599
2.5 | 0.443 | 0.00891 | -0.027 | 49.709
3 | 0.504 | 0.00913 | -0.028 | 55.16
3.5 | 0.564 | 0.0092 | -0.028 | 61.344
4 | 0.625 | 0.00883 | -0.029 | 70.772
4.5 | 0.685 | 0.00911 | -0.029 | 75.116
5 | 0.744 | 0.00944 | -0.03 | 78.829
5.5 | 0.802 | 0.00918 | -0.03 | 87.404
6 | 0.86 | 0.00953 | -0.031 | 90.281
6.5 | 0.917 | 0.00927 | -0.031 | 98.894
7 | 0.973 | 0.00905 | -0.031 | 107.508
7.5 | 1.027 | 0.00938 | -0.032 | 109.488
8 | 1.08 | 0.00918 | -0.032 | 117.597
8.5 | 1.131 | 0.01067 | -0.033 | 106.015
9 | 1.18 | 0.01108 | -0.033 | 106.527
9.5 | 1.227 | 0.0115 | -0.033 | 106.663
10 | 1.271 | 0.012 | -0.034 | 105.906
10.5 | 1.312 | 0.01255 | -0.034 | 104.557
11 | 1.351 | 0.01315 | -0.034 | 102.678
11.5 | 1.385 | 0.01382 | -0.035 | 100.256
12 | 1.416 | 0.01458 | -0.035 | 97.103
12.5 | 1.443 | 0.01545 | -0.035 | 93.412
13 | 1.465 | 0.01646 | -0.036 | 89.016
13.5 | 1.484 | 0.01776 | -0.036 | 83.517
14 | 1.497 | 0.01911 | -0.036 | 78.361
14.5 | 1.507 | 0.02081 | -0.036 | 72.396
15 | 1.511 | 0.02291 | -0.036 | 65.967
15.5 | 1.509 | 0.02551 | -0.036 | 59.171
16 | 1.503 | 0.02862 | -0.036 | 52.508
16.5 | 1.492 | 0.03238 | -0.036 | 46.093
17 | 1.478 | 0.03683 | -0.036 | 40.125
17.5 | 1.459 | 0.0421 | -0.036 | 34.662
18 | 1.439 | 0.04793 | -0.036 | 30.019
18.5 | 1.415 | 0.05484 | -0.036 | 25.798
19 | 1.39 | 0.06216 | -0.035 | 22.354
19.5 | 1.362 | 0.07028 | -0.035 | 19.386
20 | 1.334 | 0.07896 | -0.035 | 16.894

## 100. Re 8M Mach 0.10 (2)
BIGFOIL.COM POLAR EXPORT
NACA1415
NACA1415 |  |  |  | Cl Max: | 1.7646 | at alpha= | 20 | deg
XFOIL ncrit=9 |  |  |  | L/D Max: | 124.261 | at alpha= | 9 | deg
Re: | 8000000 |  |  | Cd Min: | 0.04077 | at alpha= | 20 | deg
Mach: | 0.1 |  |  | Cl=0 at alpha= | -1.1168 | deg
|  |  |  | @ Cl=0.1, Cd= | 0.0053607
|  |  |  | @ Cl=0.4, Cd= | 0.0056034
|  |  |  | @ Cl=0.6, Cd= | 0.0061967
alpha (deg) | Cl | Cd | Cm | Cl/Cd
-20 | -1.6821 | 0.03241 | -0.0729 | -51.9006
-19.5 | -1.6737 | 0.02866 | -0.0724 | -58.3985
-19 | -1.6603 | 0.02566 | -0.0713 | -64.7038
-18.5 | -1.6494 | 0.0228 | -0.0692 | -72.3421
-18 | -1.6334 | 0.02063 | -0.0664 | -79.176
-17.5 | -1.6159 | 0.01886 | -0.0629 | -85.6787
-17 | -1.5962 | 0.01753 | -0.0586 | -91.0553
-16.5 | -1.5747 | 0.01648 | -0.054 | -95.5522
-16 | -1.5544 | 0.01565 | -0.0485 | -99.3227
-15.5 | -1.528 | 0.0148 | -0.044 | -103.2432
-15 | -1.4795 | 0.01396 | -0.0436 | -105.9814
-14.5 | -1.428 | 0.01324 | -0.0434 | -107.855
-14 | -1.3738 | 0.01259 | -0.0436 | -109.1183
-13.5 | -1.3176 | 0.01185 | -0.0443 | -111.1899
-13 | -1.2712 | 0.01125 | -0.0426 | -112.9956
-12.5 | -1.2169 | 0.0107 | -0.0424 | -113.729
-12 | -1.156 | 0.0101 | -0.0438 | -114.4554
-11.5 | -1.097 | 0.00963 | -0.0445 | -113.9148
-11 | -1.0236 | 0.00906 | -0.0485 | -112.9801
-10.5 | -0.9489 | 0.00857 | -0.0527 | -110.7235
-10 | -0.8928 | 0.00822 | -0.0527 | -108.6131
-9.5 | -0.8474 | 0.00792 | -0.0503 | -106.9949
-9 | -0.8007 | 0.00769 | -0.0482 | -104.1222
-8.5 | -0.7546 | 0.00745 | -0.0459 | -101.2886
-8 | -0.7069 | 0.00721 | -0.0439 | -98.0444
-7.5 | -0.6588 | 0.00701 | -0.042 | -93.98
-7 | -0.6095 | 0.00682 | -0.0403 | -89.3695
-6.5 | -0.5594 | 0.00664 | -0.0388 | -84.247
-6 | -0.5093 | 0.00648 | -0.0373 | -78.5957
-5.5 | -0.4583 | 0.00633 | -0.0359 | -72.4013
-5 | -0.4067 | 0.00618 | -0.0347 | -65.8091
-4.5 | -0.3554 | 0.00606 | -0.0334 | -58.6469
-4 | -0.3036 | 0.00592 | -0.0323 | -51.2838
-3.5 | -0.2513 | 0.00582 | -0.0312 | -43.1787
-3 | -0.1993 | 0.0057 | -0.03 | -34.9649
-2.5 | -0.1465 | 0.00562 | -0.0291 | -26.0676
-2 | -0.0935 | 0.00554 | -0.0281 | -16.8773
-1.5 | -0.0407 | 0.00548 | -0.0271 | -7.427
-1 | 0.0124 | 0.00541 | -0.0262 | 2.2921
-0.5 | 0.066 | 0.00538 | -0.0254 | 12.2677
0 | 0.1188 | 0.00535 | -0.0244 | 22.2056
0.5 | 0.1714 | 0.00535 | -0.0234 | 32.0374
1 | 0.2237 | 0.00536 | -0.0223 | 41.7351
1.5 | 0.2759 | 0.0054 | -0.0213 | 51.0926
2 | 0.3267 | 0.00547 | -0.0199 | 59.7258
2.5 | 0.3778 | 0.00556 | -0.0186 | 67.9496
3 | 0.429 | 0.00566 | -0.0174 | 75.7951
3.5 | 0.479 | 0.00581 | -0.0159 | 82.4441
4.5 | 0.5782 | 0.00612 | -0.0128 | 94.4771
5 | 0.6265 | 0.00629 | -0.0109 | 99.6025
5.5 | 0.6739 | 0.00648 | -0.0089 | 103.9969
6 | 0.7209 | 0.00666 | -0.0069 | 108.2432
6.5 | 0.7649 | 0.00686 | -0.0041 | 111.5015
7 | 0.8078 | 0.00706 | -0.0012 | 114.4193
7.5 | 0.8494 | 0.00724 | 0.0021 | 117.3204
8 | 0.917 | 0.00761 | -0.0005 | 120.4993
8.5 | 1.0015 | 0.00815 | -0.007 | 122.8834
9 | 1.0674 | 0.00859 | -0.0093 | 124.2608
9.5 | 1.1274 | 0.00908 | -0.0104 | 124.163
10 | 1.1784 | 0.00951 | -0.0094 | 123.9117
10.5 | 1.2344 | 0.01001 | -0.0097 | 123.3167
11 | 1.2932 | 0.01058 | -0.0107 | 122.2306
11.5 | 1.3509 | 0.01115 | -0.0114 | 121.157
12 | 1.4067 | 0.0117 | -0.0119 | 120.2308
12.5 | 1.4376 | 0.0122 | -0.0072 | 117.8361
13 | 1.4626 | 0.01272 | -0.0015 | 114.9843
13.5 | 1.4921 | 0.01331 | 0.0031 | 112.1037
14 | 1.5219 | 0.01411 | 0.0072 | 107.8597
14.5 | 1.554 | 0.01492 | 0.0107 | 104.1555
15 | 1.5849 | 0.01586 | 0.014 | 99.9306
15.5 | 1.6122 | 0.01705 | 0.0174 | 94.5572
16 | 1.6387 | 0.01838 | 0.0206 | 89.1567
16.5 | 1.6656 | 0.01981 | 0.0234 | 84.0787
17 | 1.6888 | 0.02155 | 0.0261 | 78.3666
17.5 | 1.7081 | 0.02371 | 0.0286 | 72.0413
18 | 1.7222 | 0.02642 | 0.0309 | 65.1855
18.5 | 1.7389 | 0.02914 | 0.0326 | 59.674
19 | 1.7526 | 0.03233 | 0.0338 | 54.2097
19.5 | 1.7614 | 0.03615 | 0.0346 | 48.7248
20 | 1.7646 | 0.04077 | 0.0349 | 43.2818

## 101. Re 8M Mach 0.25 (1)
BIGFOIL.COM POLAR EXPORT
NACA1415
NACA1415 |  |  |  | Cl Max: | 1.436 | at alpha= | 13.5 | deg
JavaFoil+Calcfoil stall+Eppler ext transition |  |  |  | L/D Max: | 113.455 | at alpha= | 7.5 | deg
Re: | 8000000 |  |  | Cd Min: | 0.00828 | at alpha= | 0 | deg
Mach: | 0.25 |  |  | Cl=0 at alpha= | -1.0938 | deg
|  |  |  | @ Cl=0.1, Cd= | 0.0085603
|  |  |  | @ Cl=0.4, Cd= | 0.0089941
|  |  |  | @ Cl=0.6, Cd= | 0.0089413
alpha (deg) | Cl | Cd | Cm | Cl/Cd
-18.5 | -0.914 | 0.116 | -0.007 | -7.878
-18 | -0.953 | 0.10567 | -0.007 | -9.022
-17.5 | -0.992 | 0.09362 | -0.008 | -10.596
-17 | -1.028 | 0.08211 | -0.008 | -12.517
-16.5 | -1.061 | 0.07087 | -0.009 | -14.97
-16 | -1.092 | 0.05995 | -0.009 | -18.212
-15.5 | -1.12 | 0.04942 | -0.01 | -22.672
-15 | -1.144 | 0.04069 | -0.011 | -28.112
-14.5 | -1.164 | 0.03283 | -0.011 | -35.464
-14 | -1.179 | 0.02663 | -0.012 | -44.274
-13.5 | -1.187 | 0.0218 | -0.013 | -54.445
-13 | -1.185 | 0.01856 | -0.013 | -63.868
-12.5 | -1.176 | 0.0163 | -0.014 | -72.165
-12 | -1.159 | 0.01477 | -0.015 | -78.497
-11.5 | -1.136 | 0.01364 | -0.015 | -83.288
-11 | -1.106 | 0.01278 | -0.016 | -86.54
-10.5 | -1.071 | 0.01212 | -0.016 | -88.394
-10 | -1.031 | 0.01152 | -0.017 | -89.513
-9.5 | -0.987 | 0.01104 | -0.017 | -89.465
-9 | -0.94 | 0.0106 | -0.017 | -88.718
-8.5 | -0.89 | 0.00921 | -0.018 | -96.634
-8 | -0.838 | 0.00937 | -0.018 | -89.396
-7.5 | -0.783 | 0.00953 | -0.019 | -82.158
-7 | -0.727 | 0.00978 | -0.019 | -74.369
-6.5 | -0.669 | 0.00954 | -0.02 | -70.174
-6 | -0.61 | 0.00948 | -0.02 | -64.406
-5.5 | -0.551 | 0.0092 | -0.021 | -59.831
-5 | -0.49 | 0.00956 | -0.021 | -51.249
-4.5 | -0.428 | 0.00927 | -0.022 | -46.202
-4 | -0.366 | 0.00903 | -0.022 | -40.575
-3.5 | -0.304 | 0.00887 | -0.023 | -34.271
-3 | -0.241 | 0.0093 | -0.023 | -25.924
-2.5 | -0.178 | 0.00909 | -0.024 | -19.605
-2 | -0.115 | 0.00895 | -0.024 | -12.845
-1.5 | -0.052 | 0.00881 | -0.025 | -5.854
-1 | 0.012 | 0.00876 | -0.025 | 1.357
-0.5 | 0.075 | 0.00874 | -0.025 | 8.629
0 | 0.139 | 0.00828 | -0.026 | 16.784
0.5 | 0.202 | 0.0083 | -0.026 | 24.384
1 | 0.266 | 0.00831 | -0.027 | 31.952
1.5 | 0.329 | 0.00893 | -0.027 | 36.817
2 | 0.392 | 0.00897 | -0.028 | 43.693
2.5 | 0.455 | 0.00916 | -0.028 | 49.632
3 | 0.517 | 0.00874 | -0.029 | 59.179
3.5 | 0.579 | 0.00886 | -0.029 | 65.426
4 | 0.641 | 0.0091 | -0.03 | 70.443
4.5 | 0.703 | 0.00884 | -0.03 | 79.463
5 | 0.763 | 0.00916 | -0.03 | 83.299
5.5 | 0.823 | 0.00951 | -0.031 | 86.566
6 | 0.882 | 0.00928 | -0.031 | 95.014
6.5 | 0.939 | 0.00908 | -0.032 | 103.411
7 | 0.996 | 0.00943 | -0.032 | 105.557
7.5 | 1.05 | 0.00926 | -0.033 | 113.455
8 | 1.103 | 0.01077 | -0.033 | 102.409
8.5 | 1.153 | 0.0112 | -0.033 | 103
9 | 1.201 | 0.01171 | -0.034 | 102.589
9.5 | 1.246 | 0.01223 | -0.034 | 101.856
10 | 1.287 | 0.01283 | -0.035 | 100.313
10.5 | 1.324 | 0.01349 | -0.035 | 98.137
11 | 1.357 | 0.01427 | -0.035 | 95.14
11.5 | 1.385 | 0.01516 | -0.035 | 91.344
12 | 1.407 | 0.01621 | -0.036 | 86.815
12.5 | 1.423 | 0.01743 | -0.036 | 81.653
13 | 1.433 | 0.01895 | -0.036 | 75.615
13.5 | 1.436 | 0.02083 | -0.036 | 68.934
14 | 1.432 | 0.02316 | -0.036 | 61.843
14.5 | 1.422 | 0.02613 | -0.036 | 54.41
15 | 1.404 | 0.0301 | -0.036 | 46.631
15.5 | 1.376 | 0.03511 | -0.036 | 39.199
16 | 1.343 | 0.04106 | -0.036 | 32.695
16.5 | 1.303 | 0.0483 | -0.035 | 26.978
17 | 1.258 | 0.05698 | -0.035 | 22.083
17.5 | 1.21 | 0.06656 | -0.035 | 18.178
18 | 1.157 | 0.07759 | -0.034 | 14.917
18.5 | 1.1 | 0.09143 | -0.033 | 12.027

## 102. Re 8M Mach 0.25 (2)
BIGFOIL.COM POLAR EXPORT
NACA1415
NACA1415 |  |  |  | Cl Max: | 1.7076 | at alpha= | 18.5 | deg
XFOIL ncrit=9 |  |  |  | L/D Max: | 122.892 | at alpha= | 9 | deg
Re: | 8000000 |  |  | Cd Min: | 0.06513 | at alpha= | 20 | deg
Mach: | 0.25 |  |  | Cl=0 at alpha= | -1.1147 | deg
|  |  |  | @ Cl=0.1, Cd= | 0.005408
|  |  |  | @ Cl=0.4, Cd= | 0.0056485
|  |  |  | @ Cl=0.6, Cd= | 0.006238
alpha (deg) | Cl | Cd | Cm | Cl/Cd
-20 | -1.5448 | 0.06069 | -0.0742 | -25.4539
-19.5 | -1.5826 | 0.05015 | -0.0791 | -31.5573
-19 | -1.6029 | 0.04199 | -0.082 | -38.1734
-18.5 | -1.6119 | 0.03546 | -0.0835 | -45.4569
-18 | -1.6097 | 0.03049 | -0.0835 | -52.7944
-17.5 | -1.601 | 0.02654 | -0.0823 | -60.324
-17 | -1.5895 | 0.02331 | -0.0799 | -68.1896
-16.5 | -1.5776 | 0.02069 | -0.076 | -76.2494
-16 | -1.5627 | 0.0187 | -0.071 | -83.5668
-15.5 | -1.544 | 0.01723 | -0.0654 | -89.6111
-15 | -1.5271 | 0.01612 | -0.0585 | -94.7333
-14.5 | -1.4772 | 0.01505 | -0.0572 | -98.1528
-14 | -1.4253 | 0.01397 | -0.056 | -102.0258
-13.5 | -1.369 | 0.01312 | -0.0553 | -104.3445
-13 | -1.3108 | 0.01236 | -0.0548 | -106.0518
-12.5 | -1.2662 | 0.0116 | -0.0515 | -109.1552
-12 | -1.205 | 0.01093 | -0.0514 | -110.247
-11.5 | -1.1421 | 0.01026 | -0.0517 | -111.3158
-11 | -1.0707 | 0.00968 | -0.0537 | -110.6095
-10 | -0.9188 | 0.00854 | -0.06 | -107.5878
-9.5 | -0.8708 | 0.00825 | -0.0572 | -105.5515
-9 | -0.8244 | 0.00794 | -0.0541 | -103.8287
-8.5 | -0.7772 | 0.00768 | -0.0511 | -101.1979
-8 | -0.7281 | 0.00745 | -0.0486 | -97.7315
-7.5 | -0.6785 | 0.00722 | -0.0462 | -93.9751
-7 | -0.6282 | 0.00701 | -0.044 | -89.6148
-6.5 | -0.5763 | 0.00681 | -0.0421 | -84.6256
-6 | -0.5246 | 0.00663 | -0.0402 | -79.1252
-5.5 | -0.4726 | 0.00646 | -0.0384 | -73.1579
-5 | -0.4196 | 0.00628 | -0.0369 | -66.8153
-4.5 | -0.3662 | 0.00615 | -0.0355 | -59.5447
-4 | -0.3129 | 0.00603 | -0.034 | -51.8905
-3.5 | -0.2592 | 0.00588 | -0.0327 | -44.0816
-3 | -0.2055 | 0.00579 | -0.0314 | -35.4922
-2.5 | -0.1513 | 0.00567 | -0.0302 | -26.6843
-2 | -0.0966 | 0.00561 | -0.0292 | -17.2193
-1.5 | -0.0423 | 0.00552 | -0.028 | -7.663
-1 | 0.0126 | 0.00546 | -0.027 | 2.3077
-0.5 | 0.0675 | 0.00542 | -0.026 | 12.4539
0 | 0.1215 | 0.0054 | -0.0248 | 22.5
0.5 | 0.1761 | 0.00539 | -0.0238 | 32.6716
1 | 0.2298 | 0.00543 | -0.0225 | 42.3204
1.5 | 0.2837 | 0.00546 | -0.0214 | 51.9597
2 | 0.3359 | 0.00552 | -0.0198 | 60.8514
2.5 | 0.3878 | 0.00563 | -0.0183 | 68.881
3 | 0.4406 | 0.00571 | -0.0168 | 77.1629
3.5 | 0.4919 | 0.00587 | -0.0151 | 83.799
4 | 0.5431 | 0.00604 | -0.0133 | 89.9172
4.5 | 0.5938 | 0.00621 | -0.0114 | 95.62
5 | 0.6425 | 0.00643 | -0.0091 | 99.9222
5.5 | 0.6914 | 0.0066 | -0.0069 | 104.7576
6 | 0.7382 | 0.00683 | -0.0041 | 108.082
6.5 | 0.7832 | 0.00702 | -0.001 | 111.567
7 | 0.8256 | 0.00722 | 0.0028 | 114.349
7.5 | 0.867 | 0.00741 | 0.0068 | 117.004
8 | 0.9514 | 0.00794 | 0.0013 | 119.8237
8.5 | 1.0363 | 0.00848 | -0.0041 | 122.2052
9 | 1.1048 | 0.00899 | -0.006 | 122.8921
9.5 | 1.1642 | 0.00954 | -0.0059 | 122.0335
10 | 1.2158 | 0.01008 | -0.0041 | 120.6151
10.5 | 1.2754 | 0.01066 | -0.0041 | 119.6435
11 | 1.3351 | 0.01129 | -0.0042 | 118.2551
11.5 | 1.3941 | 0.01192 | -0.0041 | 116.9547
12 | 1.4222 | 0.01256 | 0.002 | 113.2325
12.5 | 1.4525 | 0.01317 | 0.0076 | 110.2885
13 | 1.4824 | 0.01401 | 0.0128 | 105.8101
13.5 | 1.5141 | 0.01497 | 0.0174 | 101.1423
14 | 1.5467 | 0.01605 | 0.0214 | 96.3676
14.5 | 1.5754 | 0.01744 | 0.0255 | 90.3326
15 | 1.6031 | 0.01902 | 0.0293 | 84.285
15.5 | 1.6302 | 0.0208 | 0.0326 | 78.375
16 | 1.653 | 0.02303 | 0.0358 | 71.7759
16.5 | 1.6685 | 0.02596 | 0.0387 | 64.272
17 | 1.6851 | 0.02909 | 0.0408 | 57.9271
17.5 | 1.6992 | 0.03268 | 0.0424 | 51.9951
18 | 1.7062 | 0.03716 | 0.0434 | 45.915
18.5 | 1.7076 | 0.04244 | 0.0437 | 40.2356
19 | 1.6988 | 0.04901 | 0.0431 | 34.6623
19.5 | 1.6854 | 0.05639 | 0.0417 | 29.8883
20 | 1.6621 | 0.06513 | 0.0392 | 25.5197

## 103. Re 8M Mach 0.50 (1)
BIGFOIL.COM POLAR EXPORT
NACA1415
NACA1415 |  |  |  | Cl Max: | 1.219 | at alpha= | 9 | deg
JavaFoil+Calcfoil stall+Eppler ext transition |  |  |  | L/D Max: | 98.763 | at alpha= | 5 | deg
Re: | 8000000 |  |  | Cd Min: | 0.00853 | at alpha= | 0.5 | deg
Mach: | 0.5 |  |  | Cl=0 at alpha= | -1.0916 | deg
|  |  |  | @ Cl=0.1, Cd= | 0.009029
|  |  |  | @ Cl=0.4, Cd= | 0.0087931
|  |  |  | @ Cl=0.6, Cd= | 0.0087361
alpha (deg) | Cl | Cd | Cm | Cl/Cd
-20 | -1.058 | 0.15149 | -0.006 | -6.982
-19.5 | -1.028 | 0.14644 | -0.006 | -7.017
-19 | -1.012 | 0.12627 | -0.007 | -8.012
-18.5 | -0.967 | 0.13882 | -0.006 | -6.968
-18 | -0.94 | 0.1284 | -0.007 | -7.322
-17.5 | -0.914 | 0.12918 | -0.007 | -7.077
-17 | -0.886 | 0.12 | -0.007 | -7.385
-16.5 | -0.858 | 0.12403 | -0.007 | -6.916
-16 | -0.836 | 0.1084 | -0.008 | -7.709
-15.5 | -0.802 | 0.11434 | -0.008 | -7.015
-15 | -0.787 | 0.09467 | -0.009 | -8.315
-14.5 | -0.746 | 0.10557 | -0.008 | -7.062
-14 | -0.746 | 0.07504 | -0.011 | -9.946
-13.5 | -0.697 | 0.09018 | -0.009 | -7.728
-13 | -0.709 | 0.05518 | -0.013 | -12.848
-12.5 | -0.667 | 0.06246 | -0.012 | -10.671
-12 | -0.626 | 0.069 | -0.012 | -9.074
-11.5 | -0.589 | 0.07336 | -0.011 | -8.027
-11 | -0.563 | 0.06892 | -0.012 | -8.163
-10.5 | -0.552 | 0.0525 | -0.014 | -10.512
-10 | -0.793 | 0.02858 | -0.017 | -27.731
-9.5 | -0.911 | 0.01744 | -0.018 | -52.211
-9 | -0.933 | 0.01444 | -0.019 | -64.577
-8.5 | -0.919 | 0.01298 | -0.02 | -70.817
-8 | -0.887 | 0.01197 | -0.02 | -74.041
-7.5 | -0.842 | 0.01127 | -0.021 | -74.722
-7 | -0.79 | 0.01066 | -0.022 | -74.074
-6.5 | -0.733 | 0.00913 | -0.022 | -80.263
-6 | -0.672 | 0.00922 | -0.023 | -72.922
-5.5 | -0.609 | 0.00936 | -0.023 | -65.005
-5 | -0.543 | 0.00959 | -0.024 | -56.615
-4.5 | -0.476 | 0.00924 | -0.024 | -51.49
-4 | -0.408 | 0.0095 | -0.025 | -42.905
-3.5 | -0.339 | 0.00884 | -0.025 | -38.311
-3 | -0.269 | 0.00859 | -0.026 | -31.285
-2.5 | -0.199 | 0.00892 | -0.026 | -22.273
-2 | -0.128 | 0.00873 | -0.027 | -14.695
-1.5 | -0.058 | 0.00857 | -0.027 | -6.719
-1 | 0.013 | 0.00856 | -0.028 | 1.551
-0.5 | 0.084 | 0.00902 | -0.028 | 9.344
0 | 0.155 | 0.00906 | -0.029 | 17.126
0.5 | 0.226 | 0.00853 | -0.029 | 26.464
1 | 0.296 | 0.00856 | -0.03 | 34.63
1.5 | 0.367 | 0.00868 | -0.031 | 42.293
2 | 0.437 | 0.00892 | -0.031 | 49.005
2.5 | 0.507 | 0.00861 | -0.032 | 58.898
3 | 0.576 | 0.00883 | -0.032 | 65.288
3.5 | 0.645 | 0.00856 | -0.033 | 75.36
4 | 0.713 | 0.00876 | -0.033 | 81.428
4.5 | 0.78 | 0.00862 | -0.034 | 90.49
5 | 0.846 | 0.00856 | -0.034 | 98.763
5.5 | 0.91 | 0.01015 | -0.034 | 89.603
6 | 0.971 | 0.01066 | -0.035 | 91.079
6.5 | 1.03 | 0.0115 | -0.035 | 89.552
7 | 1.084 | 0.01217 | -0.036 | 89.063
7.5 | 1.133 | 0.01291 | -0.036 | 87.743
8 | 1.173 | 0.01378 | -0.037 | 85.137
8.5 | 1.204 | 0.01486 | -0.037 | 80.988
9 | 1.219 | 0.01624 | -0.037 | 75.038
9.5 | 1.205 | 0.0182 | -0.037 | 66.187
10 | 1.134 | 0.02152 | -0.037 | 52.723
10.5 | 0.712 | 0.04159 | -0.034 | 17.122
11 | 0.749 | 0.03958 | -0.035 | 18.934
11.5 | 0.735 | 0.0632 | -0.031 | 11.63
12 | 0.758 | 0.06917 | -0.03 | 10.953
12.5 | 0.808 | 0.05944 | -0.033 | 13.599
13 | 0.853 | 0.05344 | -0.035 | 15.954
13.5 | 0.898 | 0.04711 | -0.037 | 19.064
14 | 0.843 | 0.10071 | -0.026 | 8.37

## 104. Re 8M Mach 0.50 (2)
BIGFOIL.COM POLAR EXPORT
NACA1415
NACA1415 |  |  |  | Cl Max: | 1.4907 | at alpha= | 12.5 | deg
XFOIL ncrit=9 |  |  |  | L/D Max: | 113.014 | at alpha= | 7.5 | deg
Re: | 8000000 |  |  | Cd Min: | 0.13077 | at alpha= | 17.5 | deg
Mach: | 0.5 |  |  | Cl=0 at alpha= | -1.0968 | deg
|  |  |  | @ Cl=0.1, Cd= | 0.00564
|  |  |  | @ Cl=0.4, Cd= | 0.0058674
|  |  |  | @ Cl=0.6, Cd= | 0.0064855
alpha (deg) | Cl | Cd | Cm | Cl/Cd
-16.5 | -0.9163 | 0.12145 | -0.0492 | -7.5447
-16 | -0.9465 | 0.10987 | -0.0564 | -8.6147
-15.5 | -0.9808 | 0.09842 | -0.0633 | -9.9655
-15 | -1.017 | 0.08731 | -0.0696 | -11.6482
-14.5 | -1.0551 | 0.07651 | -0.0754 | -13.7904
-14 | -1.091 | 0.06623 | -0.0804 | -16.4729
-13.5 | -1.129 | 0.0559 | -0.0852 | -20.1968
-13 | -1.1665 | 0.04569 | -0.0898 | -25.5308
-12.5 | -1.2041 | 0.03599 | -0.0934 | -33.4565
-12 | -1.2321 | 0.0259 | -0.0994 | -47.5714
-11.5 | -1.2435 | 0.01834 | -0.1008 | -67.8026
-11 | -1.2347 | 0.01432 | -0.0941 | -86.2221
-10.5 | -1.1766 | 0.01217 | -0.0896 | -96.6804
-10 | -1.083 | 0.01083 | -0.0896 | -100
-9.5 | -0.9575 | 0.00973 | -0.0956 | -98.407
-9 | -0.8936 | 0.00916 | -0.0913 | -97.5546
-8.5 | -0.8565 | 0.00876 | -0.0824 | -97.774
-8 | -0.8148 | 0.00846 | -0.0744 | -96.3121
-7.5 | -0.7619 | 0.00812 | -0.0687 | -93.83
-7 | -0.7067 | 0.00781 | -0.0637 | -90.4866
-6.5 | -0.6499 | 0.00753 | -0.0593 | -86.3081
-6 | -0.5926 | 0.00727 | -0.0552 | -81.5131
-5.5 | -0.534 | 0.00703 | -0.0516 | -75.9602
-5 | -0.4739 | 0.00681 | -0.0485 | -69.5888
-4.5 | -0.4142 | 0.00661 | -0.0455 | -62.6626
-4 | -0.3545 | 0.00644 | -0.0427 | -55.0466
-3.5 | -0.2933 | 0.00627 | -0.0404 | -46.7783
-3 | -0.2334 | 0.00612 | -0.038 | -38.1373
-2.5 | -0.1721 | 0.00598 | -0.0359 | -28.7793
-2 | -0.1108 | 0.00588 | -0.034 | -18.8435
-1.5 | -0.05 | 0.00578 | -0.032 | -8.6505
-1 | 0.012 | 0.00571 | -0.0304 | 2.1016
-0.5 | 0.0737 | 0.00564 | -0.0287 | 13.0674
0 | 0.1338 | 0.00564 | -0.0267 | 23.7234
0.5 | 0.1953 | 0.00564 | -0.025 | 34.6277
1 | 0.2551 | 0.00568 | -0.0229 | 44.912
1.5 | 0.3149 | 0.00574 | -0.0208 | 54.8606
2 | 0.3729 | 0.00583 | -0.0184 | 63.9623
2.5 | 0.4309 | 0.00591 | -0.0158 | 72.9103
3 | 0.4882 | 0.00605 | -0.0131 | 80.6942
3.5 | 0.544 | 0.00625 | -0.0099 | 87.04
4 | 0.5987 | 0.00648 | -0.0064 | 92.392
4.5 | 0.653 | 0.00671 | -0.0027 | 97.3174
5 | 0.7039 | 0.00696 | 0.0018 | 101.1351
5.5 | 0.7496 | 0.00718 | 0.0075 | 104.4011
6 | 0.7894 | 0.00747 | 0.0144 | 105.676
6.5 | 0.8291 | 0.00774 | 0.0215 | 107.1189
7 | 0.8605 | 0.008 | 0.0303 | 107.5625
7.5 | 0.99 | 0.00876 | 0.02 | 113.0137
8.5 | 1.1711 | 0.01037 | 0.016 | 112.9315
9 | 1.2338 | 0.01122 | 0.0196 | 109.9643
9.5 | 1.3055 | 0.01222 | 0.0217 | 106.8331
10 | 1.3722 | 0.01339 | 0.0246 | 102.4795
10.5 | 1.4066 | 0.01463 | 0.0327 | 96.1449
11 | 1.4396 | 0.01624 | 0.0404 | 88.6453
11.5 | 1.4699 | 0.01845 | 0.0475 | 79.6694
12 | 1.49 | 0.02168 | 0.0538 | 68.7269
12.5 | 1.4907 | 0.02664 | 0.0587 | 55.9572
13 | 1.4723 | 0.03361 | 0.0612 | 43.8054
13.5 | 1.4432 | 0.04209 | 0.0611 | 34.2884
14 | 1.4062 | 0.05176 | 0.0591 | 27.1677
14.5 | 1.3671 | 0.06208 | 0.0557 | 22.0216
15 | 1.3271 | 0.07291 | 0.0514 | 18.2019
15.5 | 1.2905 | 0.08385 | 0.0465 | 15.3906
16 | 1.2537 | 0.09521 | 0.0408 | 13.1677
16.5 | 1.2178 | 0.10694 | 0.0345 | 11.3877
17 | 1.1869 | 0.11848 | 0.028 | 10.0177
17.5 | 1.1534 | 0.13077 | 0.0204 | 8.8201

## 105. Re 10M Mach 0.00 (1)
BIGFOIL.COM POLAR EXPORT
NACA1415
NACA1415 |  |  |  | Cl Max: | 1.53 | at alpha= | 15.5 | deg
JavaFoil+Calcfoil stall+Eppler ext transition |  |  |  | L/D Max: | 121.374 | at alpha= | 8.5 | deg
Re: | 10000000 |  |  | Cd Min: | 0.00842 | at alpha= | -0.5 | deg
Mach: | 0 |  |  | Cl=0 at alpha= | -1.0968 | deg
|  |  |  | @ Cl=0.1, Cd= | 0.00869
|  |  |  | @ Cl=0.4, Cd= | 0.0087228
|  |  |  | @ Cl=0.6, Cd= | 0.0093377
alpha (deg) | Cl | Cd | Cm | Cl/Cd
-20 | -1.183 | 0.09541 | -0.006 | -12.398
-19.5 | -1.2 | 0.0861 | -0.007 | -13.936
-19 | -1.215 | 0.07745 | -0.007 | -15.686
-18.5 | -1.23 | 0.06823 | -0.008 | -18.029
-18 | -1.244 | 0.05939 | -0.008 | -20.955
-17.5 | -1.258 | 0.0509 | -0.009 | -24.71
-17 | -1.27 | 0.04305 | -0.009 | -29.492
-16.5 | -1.278 | 0.03655 | -0.01 | -34.967
-16 | -1.284 | 0.03085 | -0.01 | -41.625
-15.5 | -1.288 | 0.02593 | -0.011 | -49.654
-15 | -1.287 | 0.02218 | -0.011 | -58.01
-14.5 | -1.282 | 0.01912 | -0.012 | -67.055
-14 | -1.272 | 0.01696 | -0.012 | -75.002
-13.5 | -1.256 | 0.01533 | -0.013 | -81.934
-13 | -1.234 | 0.01414 | -0.013 | -87.288
-12.5 | -1.207 | 0.01321 | -0.014 | -91.381
-12 | -1.176 | 0.01248 | -0.014 | -94.275
-11.5 | -1.142 | 0.01187 | -0.015 | -96.181
-11 | -1.103 | 0.01132 | -0.015 | -97.448
-10.5 | -1.062 | 0.0109 | -0.016 | -97.459
-10 | -1.018 | 0.0105 | -0.016 | -96.956
-9.5 | -0.971 | 0.0096 | -0.017 | -101.096
-9 | -0.921 | 0.0093 | -0.017 | -99.097
-8.5 | -0.87 | 0.00947 | -0.017 | -91.907
-8 | -0.817 | 0.00973 | -0.018 | -84.038
-7.5 | -0.763 | 0.00947 | -0.018 | -80.581
-7 | -0.707 | 0.0098 | -0.019 | -72.136
-6.5 | -0.651 | 0.00956 | -0.019 | -68.022
-6 | -0.593 | 0.00994 | -0.02 | -59.633
-5.5 | -0.534 | 0.00973 | -0.02 | -54.898
-5 | -0.475 | 0.00955 | -0.021 | -49.763
-4.5 | -0.415 | 0.00933 | -0.021 | -44.518
-4 | -0.355 | 0.00975 | -0.021 | -36.427
-3.5 | -0.295 | 0.00911 | -0.022 | -32.313
-3 | -0.234 | 0.00891 | -0.022 | -26.231
-2.5 | -0.173 | 0.00869 | -0.023 | -19.858
-2 | -0.111 | 0.00862 | -0.023 | -12.909
-1.5 | -0.05 | 0.00851 | -0.024 | -5.87
-1 | 0.012 | 0.00848 | -0.024 | 1.358
-0.5 | 0.073 | 0.00842 | -0.025 | 8.671
0 | 0.135 | 0.00904 | -0.025 | 14.872
0.5 | 0.196 | 0.00904 | -0.026 | 21.665
1 | 0.257 | 0.00911 | -0.026 | 28.239
1.5 | 0.319 | 0.00862 | -0.026 | 36.951
2 | 0.38 | 0.00869 | -0.027 | 43.672
2.5 | 0.441 | 0.00879 | -0.027 | 50.107
3 | 0.501 | 0.00898 | -0.028 | 55.792
3.5 | 0.562 | 0.00923 | -0.028 | 60.82
4 | 0.622 | 0.0094 | -0.029 | 66.138
4.5 | 0.681 | 0.00898 | -0.029 | 75.898
5 | 0.74 | 0.00926 | -0.03 | 79.922
5.5 | 0.799 | 0.00899 | -0.03 | 88.886
6 | 0.856 | 0.00931 | -0.03 | 91.943
6.5 | 0.913 | 0.00965 | -0.031 | 94.577
7 | 0.969 | 0.00938 | -0.031 | 103.305
7.5 | 1.023 | 0.00913 | -0.032 | 112.084
8 | 1.076 | 0.00947 | -0.032 | 113.61
8.5 | 1.127 | 0.00929 | -0.032 | 121.374
9 | 1.177 | 0.01074 | -0.033 | 109.557
9.5 | 1.223 | 0.01114 | -0.033 | 109.868
10 | 1.268 | 0.01156 | -0.034 | 109.702
10.5 | 1.31 | 0.01206 | -0.034 | 108.61
11 | 1.35 | 0.01261 | -0.034 | 107.017
11.5 | 1.386 | 0.01321 | -0.035 | 104.934
12 | 1.418 | 0.014 | -0.035 | 101.25
12.5 | 1.446 | 0.01477 | -0.035 | 97.897
13 | 1.471 | 0.01565 | -0.035 | 94.013
13.5 | 1.492 | 0.01664 | -0.036 | 89.675
14 | 1.508 | 0.01785 | -0.036 | 84.488
14.5 | 1.52 | 0.01919 | -0.036 | 79.236
15 | 1.528 | 0.02094 | -0.036 | 72.979
15.5 | 1.53 | 0.02304 | -0.036 | 66.424
16 | 1.528 | 0.02568 | -0.036 | 59.495
16.5 | 1.521 | 0.02883 | -0.036 | 52.751
17 | 1.51 | 0.03258 | -0.036 | 46.352
17.5 | 1.497 | 0.03687 | -0.036 | 40.59
18 | 1.48 | 0.0418 | -0.036 | 35.411
18.5 | 1.461 | 0.04753 | -0.036 | 30.728
19 | 1.438 | 0.05419 | -0.036 | 26.542
19.5 | 1.415 | 0.06132 | -0.036 | 23.074
20 | 1.39 | 0.06908 | -0.035 | 20.122

## 106. Re 10M Mach 0.00 (2)
BIGFOIL.COM POLAR EXPORT
NACA1415
NACA1415 |  |  |  | Cl Max: | 1.8012 | at alpha= | 20 | deg
XFOIL ncrit=9 |  |  |  | L/D Max: | 129.663 | at alpha= | 9.5 | deg
Re: | 10000000 |  |  | Cd Min: | 0.03502 | at alpha= | 20 | deg
Mach: | 0 |  |  | Cl=0 at alpha= | -1.1165 | deg
|  |  |  | @ Cl=0.1, Cd= | 0.0053034
|  |  |  | @ Cl=0.4, Cd= | 0.0055689
|  |  |  | @ Cl=0.6, Cd= | 0.0061433
alpha (deg) | Cl | Cd | Cm | Cl/Cd
-20 | -1.7237 | 0.02677 | -0.0697 | -64.3892
-19.5 | -1.7098 | 0.02406 | -0.0683 | -71.064
-19 | -1.6918 | 0.0219 | -0.0663 | -77.2511
-18.5 | -1.6719 | 0.02009 | -0.0638 | -83.2205
-18 | -1.6529 | 0.01848 | -0.0605 | -89.4426
-17.5 | -1.6366 | 0.01706 | -0.0561 | -95.932
-17 | -1.6163 | 0.01603 | -0.0515 | -100.8297
-16.5 | -1.5972 | 0.01518 | -0.046 | -105.2174
-16 | -1.5639 | 0.01447 | -0.0429 | -108.0788
-15.5 | -1.5158 | 0.01375 | -0.0426 | -110.24
-15 | -1.4666 | 0.01302 | -0.0424 | -112.6421
-14.5 | -1.4154 | 0.01234 | -0.0423 | -114.7002
-14 | -1.3597 | 0.01174 | -0.043 | -115.8177
-13.5 | -1.314 | 0.01114 | -0.0415 | -117.9533
-13 | -1.2633 | 0.01056 | -0.041 | -119.6307
-12.5 | -1.203 | 0.01007 | -0.0424 | -119.4638
-12 | -1.1439 | 0.00954 | -0.0435 | -119.9057
-11.5 | -1.0728 | 0.00905 | -0.0472 | -118.5414
-11 | -0.9955 | 0.00851 | -0.0522 | -116.98
-10.5 | -0.9405 | 0.0082 | -0.0522 | -114.6951
-10 | -0.8967 | 0.00791 | -0.0497 | -113.3628
-9.5 | -0.8515 | 0.00768 | -0.0475 | -110.8724
-9 | -0.8052 | 0.00744 | -0.0454 | -108.2258
-8.5 | -0.7579 | 0.00722 | -0.0435 | -104.9723
-8 | -0.7099 | 0.00702 | -0.0417 | -101.1254
-7.5 | -0.6608 | 0.00685 | -0.0401 | -96.4672
-7 | -0.6109 | 0.00667 | -0.0387 | -91.5892
-6.5 | -0.5609 | 0.00651 | -0.0373 | -86.1598
-6 | -0.5102 | 0.00635 | -0.0361 | -80.3465
-5.5 | -0.4592 | 0.0062 | -0.0348 | -74.0645
-5 | -0.4082 | 0.00606 | -0.0336 | -67.3597
-4.5 | -0.3561 | 0.00593 | -0.0326 | -60.0506
-4 | -0.304 | 0.00583 | -0.0315 | -52.1441
-3.5 | -0.2519 | 0.00573 | -0.0305 | -43.9616
-3 | -0.1996 | 0.00562 | -0.0295 | -35.516
-2.5 | -0.1465 | 0.00554 | -0.0287 | -26.444
-2 | -0.094 | 0.00546 | -0.0277 | -17.2161
-1.5 | -0.0408 | 0.0054 | -0.0269 | -7.5556
-1 | 0.0124 | 0.00532 | -0.0261 | 2.3308
-0.5 | 0.0655 | 0.00531 | -0.0253 | 12.3352
0 | 0.1181 | 0.0053 | -0.0243 | 22.283
0.5 | 0.171 | 0.00528 | -0.0234 | 32.3864
1 | 0.2232 | 0.00535 | -0.0224 | 41.7196
1.5 | 0.2756 | 0.00538 | -0.0215 | 51.2268
2 | 0.3269 | 0.00545 | -0.0203 | 59.9817
2.5 | 0.378 | 0.00553 | -0.0191 | 68.3544
3 | 0.4289 | 0.00562 | -0.0179 | 76.3167
3.5 | 0.479 | 0.00577 | -0.0165 | 83.0156
4 | 0.5297 | 0.00589 | -0.0152 | 89.9321
4.5 | 0.5789 | 0.00607 | -0.0137 | 95.3707
5 | 0.6278 | 0.00624 | -0.0121 | 100.609
5.5 | 0.6758 | 0.00641 | -0.0103 | 105.429
6 | 0.7237 | 0.00658 | -0.0085 | 109.9848
6.5 | 0.7701 | 0.00677 | -0.0065 | 113.7518
7 | 0.8146 | 0.00694 | -0.004 | 117.3775
7.5 | 0.8576 | 0.00713 | -0.0012 | 120.2805
8 | 0.8969 | 0.00732 | 0.0024 | 122.5273
8.5 | 0.9663 | 0.00767 | -0.0008 | 125.9844
9 | 1.0511 | 0.00816 | -0.0075 | 128.8113
9.5 | 1.1164 | 0.00861 | -0.0099 | 129.6632
10.5 | 1.2217 | 0.00947 | -0.0092 | 129.0074
11 | 1.279 | 0.00997 | -0.01 | 128.2849
11.5 | 1.336 | 0.01053 | -0.0108 | 126.8756
12 | 1.3919 | 0.01106 | -0.0115 | 125.8499
12.5 | 1.4454 | 0.01162 | -0.0117 | 124.389
13 | 1.4791 | 0.01206 | -0.0078 | 122.6451
13.5 | 1.5039 | 0.0126 | -0.0023 | 119.3571
14 | 1.5326 | 0.01322 | 0.0022 | 115.9304
14.5 | 1.565 | 0.0139 | 0.0057 | 112.5899
15 | 1.5951 | 0.01475 | 0.0092 | 108.1424
15.5 | 1.6245 | 0.01573 | 0.0125 | 103.274
16 | 1.6549 | 0.01671 | 0.0153 | 99.0365
16.5 | 1.6819 | 0.01795 | 0.0183 | 93.6992
17 | 1.7057 | 0.01945 | 0.0213 | 87.6967
17.5 | 1.7271 | 0.02122 | 0.024 | 81.3902
18 | 1.7481 | 0.02316 | 0.0264 | 75.4793
18.5 | 1.7683 | 0.0253 | 0.0283 | 69.8933
19 | 1.7834 | 0.02798 | 0.0301 | 63.7384
19.5 | 1.7943 | 0.03121 | 0.0315 | 57.4912
20 | 1.8012 | 0.03502 | 0.0325 | 51.4335

## 107. Re 10M Mach 0.10 (1)
BIGFOIL.COM POLAR EXPORT
NACA1415
NACA1415 |  |  |  | Cl Max: | 1.516 | at alpha= | 15 | deg
JavaFoil+Calcfoil stall+Eppler ext transition |  |  |  | L/D Max: | 121.173 | at alpha= | 8.5 | deg
Re: | 10000000 |  |  | Cd Min: | 0.00852 | at alpha= | -1 | deg
Mach: | 0.1 |  |  | Cl=0 at alpha= | -1.0968 | deg
|  |  |  | @ Cl=0.1, Cd= | 0.0085287
|  |  |  | @ Cl=0.4, Cd= | 0.0087576
|  |  |  | @ Cl=0.6, Cd= | 0.0090157
alpha (deg) | Cl | Cd | Cm | Cl/Cd
-20 | -1.139 | 0.10165 | -0.006 | -11.203
-19.5 | -1.158 | 0.09259 | -0.007 | -12.508
-19 | -1.176 | 0.08363 | -0.007 | -14.061
-18.5 | -1.194 | 0.07425 | -0.007 | -16.076
-18 | -1.212 | 0.06436 | -0.008 | -18.826
-17.5 | -1.227 | 0.05566 | -0.008 | -22.047
-17 | -1.242 | 0.04715 | -0.009 | -26.336
-16.5 | -1.254 | 0.0396 | -0.01 | -31.672
-16 | -1.263 | 0.03334 | -0.01 | -37.896
-15.5 | -1.269 | 0.02804 | -0.011 | -45.271
-15 | -1.271 | 0.02376 | -0.011 | -53.504
-14.5 | -1.27 | 0.02021 | -0.012 | -62.855
-14 | -1.263 | 0.0177 | -0.012 | -71.343
-13.5 | -1.25 | 0.0158 | -0.013 | -79.126
-13 | -1.23 | 0.01452 | -0.013 | -84.709
-12.5 | -1.205 | 0.01348 | -0.014 | -89.388
-12 | -1.176 | 0.01269 | -0.014 | -92.67
-11.5 | -1.142 | 0.01206 | -0.015 | -94.722
-11 | -1.105 | 0.01148 | -0.015 | -96.226
-10.5 | -1.064 | 0.01101 | -0.016 | -96.675
-10 | -1.019 | 0.01106 | -0.016 | -92.136
-9.5 | -0.973 | 0.00921 | -0.017 | -105.736
-9 | -0.924 | 0.00935 | -0.017 | -98.836
-8.5 | -0.873 | 0.00954 | -0.018 | -91.519
-8 | -0.821 | 0.0098 | -0.018 | -83.723
-7.5 | -0.766 | 0.0095 | -0.018 | -80.615
-7 | -0.71 | 0.00986 | -0.019 | -72.058
-6.5 | -0.653 | 0.00961 | -0.019 | -67.983
-6 | -0.596 | 0.00995 | -0.02 | -59.865
-5.5 | -0.537 | 0.00974 | -0.02 | -55.136
-5 | -0.477 | 0.00954 | -0.021 | -50.017
-4.5 | -0.417 | 0.00933 | -0.021 | -44.734
-4 | -0.357 | 0.00919 | -0.022 | -38.816
-3.5 | -0.296 | 0.00911 | -0.022 | -32.476
-3 | -0.235 | 0.0089 | -0.022 | -26.372
-2.5 | -0.173 | 0.0088 | -0.023 | -19.721
-2 | -0.112 | 0.00862 | -0.023 | -12.983
-1.5 | -0.05 | 0.00856 | -0.024 | -5.863
-1 | 0.012 | 0.00852 | -0.024 | 1.358
-0.5 | 0.073 | 0.00852 | -0.025 | 8.616
0 | 0.135 | 0.00854 | -0.025 | 15.826
0.5 | 0.197 | 0.00906 | -0.026 | 21.739
1 | 0.259 | 0.00915 | -0.026 | 28.268
1.5 | 0.32 | 0.00867 | -0.027 | 36.924
2 | 0.381 | 0.00873 | -0.027 | 43.708
2.5 | 0.443 | 0.00882 | -0.027 | 50.167
3 | 0.504 | 0.00903 | -0.028 | 55.792
3.5 | 0.564 | 0.00924 | -0.028 | 61.069
4 | 0.625 | 0.00886 | -0.029 | 70.536
4.5 | 0.685 | 0.00905 | -0.029 | 75.67
5 | 0.744 | 0.00931 | -0.03 | 79.892
5.5 | 0.803 | 0.00908 | -0.03 | 88.397
6 | 0.86 | 0.00941 | -0.031 | 91.431
6.5 | 0.917 | 0.00912 | -0.031 | 100.577
7 | 0.973 | 0.00944 | -0.031 | 103.11
7.5 | 1.027 | 0.00919 | -0.032 | 111.774
8 | 1.08 | 0.00954 | -0.032 | 113.202
8.5 | 1.131 | 0.00934 | -0.033 | 121.173
9 | 1.181 | 0.01085 | -0.033 | 108.858
9.5 | 1.227 | 0.01124 | -0.033 | 109.227
10 | 1.272 | 0.0117 | -0.034 | 108.683
10.5 | 1.313 | 0.0122 | -0.034 | 107.599
11 | 1.352 | 0.01278 | -0.034 | 105.819
11.5 | 1.387 | 0.01339 | -0.035 | 103.626
12 | 1.418 | 0.01409 | -0.035 | 100.668
12.5 | 1.445 | 0.01505 | -0.035 | 96.033
13 | 1.468 | 0.01595 | -0.036 | 92.038
13.5 | 1.487 | 0.01704 | -0.036 | 87.273
14 | 1.501 | 0.01826 | -0.036 | 82.222
14.5 | 1.511 | 0.01982 | -0.036 | 76.211
15 | 1.516 | 0.02175 | -0.036 | 69.69
15.5 | 1.514 | 0.02414 | -0.036 | 62.732
16 | 1.509 | 0.02693 | -0.036 | 56.02
16.5 | 1.498 | 0.03053 | -0.036 | 49.061
17 | 1.483 | 0.03472 | -0.036 | 42.728
17.5 | 1.466 | 0.03947 | -0.036 | 37.136
18 | 1.445 | 0.04502 | -0.036 | 32.101
18.5 | 1.421 | 0.05166 | -0.036 | 27.508
19 | 1.396 | 0.05872 | -0.036 | 23.766
19.5 | 1.368 | 0.06658 | -0.035 | 20.546
20 | 1.339 | 0.07508 | -0.035 | 17.838

## 108. Re 10M Mach 0.10 (2)
BIGFOIL.COM POLAR EXPORT
NACA1415
NACA1415 |  |  |  | Cl Max: | 1.7914 | at alpha= | 20 | deg
XFOIL ncrit=9 |  |  |  | L/D Max: | 129.47 | at alpha= | 9.5 | deg
Re: | 10000000 |  |  | Cd Min: | 0.03817 | at alpha= | 20 | deg
Mach: | 0.1 |  |  | Cl=0 at alpha= | -1.1161 | deg
|  |  |  | @ Cl=0.1, Cd= | 0.0053071
|  |  |  | @ Cl=0.4, Cd= | 0.0055815
|  |  |  | @ Cl=0.6, Cd= | 0.0061469
alpha (deg) | Cl | Cd | Cm | Cl/Cd
-20 | -1.7172 | 0.02931 | -0.0729 | -58.5875
-19.5 | -1.7073 | 0.02596 | -0.0718 | -65.7666
-19 | -1.6919 | 0.02336 | -0.0701 | -72.4272
-18.5 | -1.6733 | 0.02125 | -0.0678 | -78.7435
-18 | -1.6525 | 0.01952 | -0.0649 | -84.6568
-17.5 | -1.6364 | 0.01788 | -0.0608 | -91.5213
-17 | -1.6176 | 0.01665 | -0.0561 | -97.1532
-16.5 | -1.5988 | 0.01562 | -0.0507 | -102.356
-16 | -1.5745 | 0.01483 | -0.0458 | -106.1699
-15.5 | -1.5258 | 0.01409 | -0.0453 | -108.2896
-15 | -1.476 | 0.01335 | -0.045 | -110.5618
-14.5 | -1.4254 | 0.01258 | -0.0446 | -113.3068
-14 | -1.371 | 0.01194 | -0.0448 | -114.8241
-13.5 | -1.3225 | 0.01135 | -0.0436 | -116.5198
-13 | -1.2731 | 0.01072 | -0.0426 | -118.7593
-12.5 | -1.2129 | 0.01019 | -0.0437 | -119.0285
-12 | -1.1526 | 0.00967 | -0.0448 | -119.1934
-11.5 | -1.0823 | 0.00914 | -0.0481 | -118.4136
-11 | -1.0021 | 0.00859 | -0.0535 | -116.6589
-10.5 | -0.9455 | 0.00826 | -0.0536 | -114.4673
-10 | -0.9016 | 0.00796 | -0.051 | -113.2663
-9.5 | -0.856 | 0.00773 | -0.0486 | -110.7374
-9 | -0.8098 | 0.00748 | -0.0463 | -108.262
-8.5 | -0.7622 | 0.00726 | -0.0444 | -104.9862
-8 | -0.7138 | 0.00706 | -0.0425 | -101.1048
-7.5 | -0.6646 | 0.00688 | -0.0408 | -96.5988
-7 | -0.6145 | 0.00669 | -0.0393 | -91.8535
-6.5 | -0.5641 | 0.00653 | -0.0379 | -86.3859
-6 | -0.5131 | 0.00637 | -0.0365 | -80.5495
-5.5 | -0.4617 | 0.00622 | -0.0353 | -74.2283
-5 | -0.4104 | 0.00608 | -0.034 | -67.5
-4.5 | -0.3582 | 0.00595 | -0.0329 | -60.2017
-4 | -0.3058 | 0.00584 | -0.0318 | -52.363
-3.5 | -0.2534 | 0.00575 | -0.0308 | -44.0696
-3 | -0.2008 | 0.00563 | -0.0298 | -35.6661
-2.5 | -0.1474 | 0.00555 | -0.0289 | -26.5586
-2 | -0.0946 | 0.00547 | -0.0279 | -17.2943
-1.5 | -0.041 | 0.00541 | -0.0271 | -7.5786
-1 | 0.0124 | 0.00533 | -0.0262 | 2.3265
-0.5 | 0.0658 | 0.00532 | -0.0254 | 12.3684
0 | 0.1187 | 0.0053 | -0.0244 | 22.3962
0.5 | 0.1719 | 0.00529 | -0.0235 | 32.4953
1 | 0.2244 | 0.00535 | -0.0225 | 41.9439
1.5 | 0.2769 | 0.00538 | -0.0215 | 51.4684
2 | 0.3285 | 0.00545 | -0.0203 | 60.2752
2.5 | 0.3798 | 0.00555 | -0.019 | 68.4324
3 | 0.4311 | 0.00563 | -0.0178 | 76.5719
3.5 | 0.4814 | 0.00578 | -0.0164 | 83.2872
4 | 0.5323 | 0.00591 | -0.015 | 90.0677
4.5 | 0.5818 | 0.00608 | -0.0135 | 95.6908
5 | 0.6308 | 0.00626 | -0.0118 | 100.7668
5.5 | 0.6791 | 0.00644 | -0.01 | 105.4503
6 | 0.7272 | 0.0066 | -0.0081 | 110.1818
6.5 | 0.7736 | 0.00681 | -0.0059 | 113.5977
7 | 0.8181 | 0.00698 | -0.0033 | 117.2063
7.5 | 0.8611 | 0.00717 | -0.0004 | 120.0976
8 | 0.9003 | 0.00735 | 0.0033 | 122.4898
8.5 | 0.9732 | 0.00772 | -0.0005 | 126.0622
9 | 1.0579 | 0.00822 | -0.007 | 128.6983
9.5 | 1.1238 | 0.00868 | -0.0093 | 129.47
10 | 1.1819 | 0.00914 | -0.01 | 129.3107
10.5 | 1.2294 | 0.00959 | -0.0083 | 128.196
11 | 1.2877 | 0.01009 | -0.0091 | 127.6214
11.5 | 1.3448 | 0.01066 | -0.0097 | 126.1538
12 | 1.3998 | 0.01121 | -0.01 | 124.8707
12.5 | 1.4543 | 0.01176 | -0.0102 | 123.665
13 | 1.4814 | 0.01222 | -0.0048 | 121.2275
13.5 | 1.507 | 0.01283 | 0.0007 | 117.4591
14 | 1.538 | 0.01347 | 0.0048 | 114.1797
14.5 | 1.5701 | 0.01422 | 0.0084 | 110.4149
15 | 1.5992 | 0.01519 | 0.0121 | 105.2798
15.5 | 1.6297 | 0.01618 | 0.0154 | 100.7231
16 | 1.6593 | 0.01729 | 0.0184 | 95.9688
16.5 | 1.6849 | 0.01871 | 0.0215 | 90.0534
17 | 1.7071 | 0.02042 | 0.0245 | 83.5994
17.5 | 1.7293 | 0.0223 | 0.0271 | 77.5471
18 | 1.7497 | 0.02443 | 0.0294 | 71.621
18.5 | 1.7676 | 0.02692 | 0.0313 | 65.6612
19 | 1.7794 | 0.03007 | 0.033 | 59.1753
19.5 | 1.7877 | 0.03379 | 0.0342 | 52.9062
20 | 1.7914 | 0.03817 | 0.0348 | 46.9321

## 109. Re 10M Mach 0.25 (1)
BIGFOIL.COM POLAR EXPORT
NACA1415
NACA1415 |  |  |  | Cl Max: | 1.44 | at alpha= | 13.5 | deg
JavaFoil+Calcfoil stall+Eppler ext transition |  |  |  | L/D Max: | 115.606 | at alpha= | 7.5 | deg
Re: | 10000000 |  |  | Cd Min: | 0.00869 | at alpha= | -3.5 | deg
Mach: | 0.25 |  |  | Cl=0 at alpha= | -1.0938 | deg
|  |  |  | @ Cl=0.1, Cd= | 0.0087017
|  |  |  | @ Cl=0.4, Cd= | 0.0089316
|  |  |  | @ Cl=0.6, Cd= | 0.008952
alpha (deg) | Cl | Cd | Cm | Cl/Cd
-18.5 | -0.916 | 0.11253 | -0.007 | -8.143
-18 | -0.956 | 0.10211 | -0.007 | -9.366
-17.5 | -0.995 | 0.09049 | -0.008 | -10.997
-17 | -1.032 | 0.07887 | -0.008 | -13.08
-16.5 | -1.066 | 0.06756 | -0.009 | -15.773
-16 | -1.098 | 0.05642 | -0.01 | -19.455
-15.5 | -1.128 | 0.04589 | -0.01 | -24.569
-15 | -1.151 | 0.03758 | -0.011 | -30.639
-14.5 | -1.171 | 0.03036 | -0.012 | -38.574
-14 | -1.185 | 0.02475 | -0.012 | -47.898
-13.5 | -1.192 | 0.02049 | -0.013 | -58.196
-13 | -1.19 | 0.01752 | -0.013 | -67.936
-12.5 | -1.18 | 0.01558 | -0.014 | -75.719
-12 | -1.162 | 0.0142 | -0.015 | -81.818
-11.5 | -1.138 | 0.01319 | -0.015 | -86.264
-11 | -1.108 | 0.01243 | -0.016 | -89.135
-10.5 | -1.072 | 0.01177 | -0.016 | -91.077
-10 | -1.032 | 0.01124 | -0.017 | -91.821
-9.5 | -0.988 | 0.01077 | -0.017 | -91.694
-9 | -0.94 | 0.00935 | -0.018 | -100.606
-8.5 | -0.89 | 0.00948 | -0.018 | -93.946
-8 | -0.838 | 0.00966 | -0.018 | -86.804
-7.5 | -0.783 | 0.00989 | -0.019 | -79.225
-7 | -0.727 | 0.00962 | -0.019 | -75.601
-6.5 | -0.67 | 0.00997 | -0.02 | -67.142
-6 | -0.611 | 0.0097 | -0.02 | -62.937
-5.5 | -0.551 | 0.00948 | -0.021 | -58.111
-5 | -0.49 | 0.00941 | -0.021 | -52.056
-4.5 | -0.428 | 0.00911 | -0.022 | -46.999
-4 | -0.366 | 0.00889 | -0.022 | -41.192
-3.5 | -0.304 | 0.00869 | -0.023 | -34.96
-3 | -0.241 | 0.00919 | -0.023 | -26.238
-2.5 | -0.178 | 0.00899 | -0.024 | -19.808
-2 | -0.115 | 0.0088 | -0.024 | -13.06
-1.5 | -0.052 | 0.00874 | -0.025 | -5.899
-1 | 0.012 | 0.0087 | -0.025 | 1.366
-0.5 | 0.075 | 0.00869 | -0.025 | 8.684
0 | 0.139 | 0.00872 | -0.026 | 15.92
0.5 | 0.202 | 0.00879 | -0.026 | 23.009
1 | 0.266 | 0.00875 | -0.027 | 30.344
1.5 | 0.329 | 0.00887 | -0.027 | 37.085
2 | 0.392 | 0.00891 | -0.028 | 43.993
2.5 | 0.455 | 0.00908 | -0.028 | 50.057
3 | 0.517 | 0.00929 | -0.029 | 55.712
3.5 | 0.58 | 0.00887 | -0.029 | 65.369
4 | 0.641 | 0.00912 | -0.03 | 70.318
4.5 | 0.703 | 0.0093 | -0.03 | 75.544
5 | 0.763 | 0.00904 | -0.03 | 84.431
5.5 | 0.823 | 0.00939 | -0.031 | 87.7
6 | 0.882 | 0.00915 | -0.031 | 96.424
6.5 | 0.94 | 0.00947 | -0.032 | 99.249
7 | 0.996 | 0.00927 | -0.032 | 107.466
7.5 | 1.051 | 0.00909 | -0.033 | 115.606
8 | 1.103 | 0.01056 | -0.033 | 104.5
8.5 | 1.154 | 0.01096 | -0.033 | 105.262
9 | 1.202 | 0.01142 | -0.034 | 105.221
9.5 | 1.247 | 0.01194 | -0.034 | 104.434
10 | 1.288 | 0.01248 | -0.035 | 103.19
10.5 | 1.325 | 0.01311 | -0.035 | 101.109
11 | 1.359 | 0.01382 | -0.035 | 98.33
11.5 | 1.387 | 0.01466 | -0.036 | 94.616
12 | 1.41 | 0.01561 | -0.036 | 90.29
12.5 | 1.426 | 0.01674 | -0.036 | 85.17
13 | 1.436 | 0.01815 | -0.036 | 79.151
13.5 | 1.44 | 0.01983 | -0.036 | 72.61
14 | 1.437 | 0.02206 | -0.036 | 65.141
14.5 | 1.427 | 0.02487 | -0.036 | 57.355
15 | 1.409 | 0.02845 | -0.036 | 49.545
15.5 | 1.382 | 0.03312 | -0.036 | 41.734
16 | 1.349 | 0.03861 | -0.036 | 34.932
16.5 | 1.31 | 0.04523 | -0.036 | 28.956
17 | 1.265 | 0.0535 | -0.035 | 23.635
17.5 | 1.215 | 0.06324 | -0.035 | 19.211
18 | 1.162 | 0.07415 | -0.034 | 15.669
18.5 | 1.105 | 0.0868 | -0.034 | 12.73

## 110. Re 10M Mach 0.25 (2)
BIGFOIL.COM POLAR EXPORT
NACA1415
NACA1415 |  |  |  | Cl Max: | 1.7377 | at alpha= | 19 | deg
XFOIL ncrit=9 |  |  |  | L/D Max: | 127.148 | at alpha= | 9.5 | deg
Re: | 10000000 |  |  | Cd Min: | 0.05913 | at alpha= | 20 | deg
Mach: | 0.25 |  |  | Cl=0 at alpha= | -1.1148 | deg
|  |  |  | @ Cl=0.1, Cd= | 0.005342
|  |  |  | @ Cl=0.4, Cd= | 0.0056189
|  |  |  | @ Cl=0.6, Cd= | 0.0061711
alpha (deg) | Cl | Cd | Cm | Cl/Cd
-20 | -1.5996 | 0.05457 | -0.0779 | -29.3128
-19.5 | -1.63 | 0.04517 | -0.0819 | -36.0859
-19 | -1.6486 | 0.03755 | -0.0841 | -43.9041
-18.5 | -1.6537 | 0.03179 | -0.0847 | -52.0195
-18 | -1.6478 | 0.02745 | -0.0838 | -60.0291
-17.5 | -1.6365 | 0.02405 | -0.0817 | -68.0457
-17 | -1.6208 | 0.02144 | -0.0785 | -75.597
-16.5 | -1.603 | 0.01943 | -0.0742 | -82.5013
-16 | -1.5854 | 0.01772 | -0.0689 | -89.4695
-15.5 | -1.5699 | 0.01634 | -0.0624 | -96.0771
-15 | -1.5295 | 0.01518 | -0.0596 | -100.7576
-14.5 | -1.4773 | 0.01419 | -0.0583 | -104.1085
-14 | -1.4227 | 0.01331 | -0.0573 | -106.8896
-13.5 | -1.3676 | 0.01243 | -0.0563 | -110.0241
-13 | -1.3226 | 0.01177 | -0.0531 | -112.3704
-12.5 | -1.2657 | 0.01107 | -0.052 | -114.336
-12 | -1.199 | 0.01036 | -0.0531 | -115.7336
-11.5 | -1.1336 | 0.00981 | -0.0538 | -115.5556
-11 | -1.0462 | 0.00913 | -0.0593 | -114.5893
-10.5 | -0.9731 | 0.00861 | -0.0618 | -113.0197
-10 | -0.9269 | 0.00832 | -0.0585 | -111.4062
-9.5 | -0.8815 | 0.008 | -0.0552 | -110.1875
-9 | -0.8341 | 0.00776 | -0.0522 | -107.4871
-8.5 | -0.7856 | 0.0075 | -0.0495 | -104.7467
-8 | -0.7362 | 0.00726 | -0.047 | -101.405
-7.5 | -0.6858 | 0.00705 | -0.0448 | -97.2766
-7 | -0.6341 | 0.00684 | -0.0429 | -92.7047
-6.5 | -0.5819 | 0.00666 | -0.041 | -87.3724
-6 | -0.5296 | 0.00649 | -0.0393 | -81.6025
-5.5 | -0.4765 | 0.00632 | -0.0377 | -75.3956
-5 | -0.4229 | 0.00619 | -0.0363 | -68.3199
-4.5 | -0.3692 | 0.00606 | -0.0349 | -60.9241
-4 | -0.3153 | 0.00592 | -0.0336 | -53.2601
-3.5 | -0.2616 | 0.00582 | -0.0323 | -44.9485
-3 | -0.2068 | 0.0057 | -0.0312 | -36.2807
-2.5 | -0.1525 | 0.0056 | -0.03 | -27.2321
-2 | -0.0975 | 0.00554 | -0.029 | -17.5993
-1.5 | -0.0426 | 0.00544 | -0.028 | -7.8309
-1 | 0.0127 | 0.00538 | -0.027 | 2.3606
-0.5 | 0.0671 | 0.00536 | -0.0259 | 12.5187
0 | 0.122 | 0.00533 | -0.0249 | 22.8893
0.5 | 0.1766 | 0.00535 | -0.0239 | 33.0093
1 | 0.2306 | 0.00538 | -0.0227 | 42.8625
1.5 | 0.2845 | 0.00543 | -0.0215 | 52.3941
2 | 0.3376 | 0.00549 | -0.0202 | 61.4936
2.5 | 0.39 | 0.0056 | -0.0187 | 69.6429
3 | 0.4428 | 0.0057 | -0.0173 | 77.6842
3.5 | 0.4947 | 0.00584 | -0.0157 | 84.7089
4 | 0.5462 | 0.006 | -0.0139 | 91.0333
4.5 | 0.5976 | 0.00616 | -0.0122 | 97.013
5 | 0.6472 | 0.00639 | -0.0101 | 101.2833
5.5 | 0.6973 | 0.00655 | -0.008 | 106.458
6 | 0.7454 | 0.00676 | -0.0056 | 110.2663
6.5 | 0.7925 | 0.00697 | -0.0029 | 113.7016
7 | 0.8376 | 0.00715 | 0.0003 | 117.1469
7.5 | 0.8799 | 0.00733 | 0.0041 | 120.0409
8 | 0.9195 | 0.00753 | 0.0085 | 122.1116
8.5 | 1.013 | 0.00809 | 0.0011 | 125.2163
9 | 1.0955 | 0.00862 | -0.0038 | 127.0882
9.5 | 1.1634 | 0.00915 | -0.0055 | 127.1475
10 | 1.2184 | 0.00968 | -0.0044 | 125.8678
10.5 | 1.2706 | 0.01018 | -0.0027 | 124.8134
11 | 1.3298 | 0.01077 | -0.0026 | 123.4726
11.5 | 1.3877 | 0.01141 | -0.0023 | 121.6214
12 | 1.4437 | 0.01205 | -0.0016 | 119.8091
12.5 | 1.4701 | 0.01265 | 0.0049 | 116.2134
13 | 1.4988 | 0.01341 | 0.0105 | 111.7673
13.5 | 1.532 | 0.01423 | 0.0151 | 107.6599
14 | 1.5628 | 0.01533 | 0.0196 | 101.9439
14.5 | 1.5944 | 0.01651 | 0.0236 | 96.5718
15 | 1.6243 | 0.0179 | 0.0274 | 90.743
15.5 | 1.65 | 0.01967 | 0.0311 | 83.8841
16 | 1.6732 | 0.02176 | 0.0346 | 76.8934
16.5 | 1.6961 | 0.02408 | 0.0375 | 70.436
17 | 1.7155 | 0.02685 | 0.0399 | 63.892
17.5 | 1.7287 | 0.03033 | 0.042 | 56.9964
18 | 1.7371 | 0.03451 | 0.0434 | 50.3361
18.5 | 1.7373 | 0.03971 | 0.0441 | 43.7497
19 | 1.7377 | 0.04523 | 0.044 | 38.4192
19.5 | 1.731 | 0.0517 | 0.0432 | 33.4816
20 | 1.7177 | 0.05913 | 0.0416 | 29.0496

## 111. Re 10M Mach 0.50 (1)
BIGFOIL.COM POLAR EXPORT
NACA1415
NACA1415 |  |  |  | Cl Max: | 1.221 | at alpha= | 9 | deg
JavaFoil+Calcfoil stall+Eppler ext transition |  |  |  | L/D Max: | 102.856 | at alpha= | 5.5 | deg
Re: | 10000000 |  |  | Cd Min: | 0.00848 | at alpha= | -1.5 | deg
Mach: | 0.5 |  |  | Cl=0 at alpha= | -1.0916 | deg
|  |  |  | @ Cl=0.1, Cd= | 0.0089132
|  |  |  | @ Cl=0.4, Cd= | 0.0087079
|  |  |  | @ Cl=0.6, Cd= | 0.0086665
alpha (deg) | Cl | Cd | Cm | Cl/Cd
-20 | -1.054 | 0.17071 | -0.006 | -6.176
-19.5 | -1.024 | 0.16929 | -0.006 | -6.05
-19 | -1.001 | 0.15119 | -0.006 | -6.618
-18.5 | -0.969 | 0.15552 | -0.007 | -6.233
-18 | -0.946 | 0.13866 | -0.007 | -6.819
-17.5 | -0.917 | 0.1328 | -0.007 | -6.902
-17 | -0.896 | 0.11662 | -0.008 | -7.685
-16.5 | -0.86 | 0.11982 | -0.008 | -7.176
-16 | -0.848 | 0.09728 | -0.009 | -8.715
-15.5 | -0.805 | 0.11086 | -0.008 | -7.26
-15 | -0.8 | 0.08308 | -0.01 | -9.635
-14.5 | -0.749 | 0.1016 | -0.009 | -7.372
-14 | -0.76 | 0.06486 | -0.011 | -11.711
-13.5 | -0.707 | 0.08163 | -0.01 | -8.656
-13 | -0.719 | 0.0486 | -0.013 | -14.791
-12.5 | -0.677 | 0.05482 | -0.013 | -12.345
-12 | -0.635 | 0.06178 | -0.012 | -10.279
-11.5 | -0.596 | 0.06731 | -0.012 | -8.855
-11 | -0.569 | 0.06321 | -0.012 | -9.004
-10.5 | -0.558 | 0.04755 | -0.014 | -11.744
-10 | -0.799 | 0.0264 | -0.017 | -30.252
-9.5 | -0.915 | 0.01658 | -0.018 | -55.179
-9 | -0.935 | 0.01394 | -0.019 | -67.051
-8.5 | -0.92 | 0.0126 | -0.02 | -73.039
-8 | -0.888 | 0.01169 | -0.02 | -75.939
-7.5 | -0.842 | 0.011 | -0.021 | -76.568
-7 | -0.79 | 0.01044 | -0.022 | -75.731
-6.5 | -0.733 | 0.00941 | -0.022 | -77.934
-6 | -0.672 | 0.00904 | -0.023 | -74.342
-5.5 | -0.609 | 0.00919 | -0.023 | -66.209
-5 | -0.543 | 0.0094 | -0.024 | -57.776
-4.5 | -0.476 | 0.00904 | -0.024 | -52.621
-4 | -0.408 | 0.00931 | -0.025 | -43.765
-3.5 | -0.339 | 0.00907 | -0.025 | -37.332
-3 | -0.269 | 0.00903 | -0.026 | -29.789
-2.5 | -0.199 | 0.0088 | -0.026 | -22.574
-2 | -0.128 | 0.00863 | -0.027 | -14.868
-1.5 | -0.058 | 0.00848 | -0.027 | -6.79
-1 | 0.013 | 0.00848 | -0.028 | 1.566
-0.5 | 0.084 | 0.00892 | -0.028 | 9.445
0 | 0.155 | 0.00889 | -0.029 | 17.438
0.5 | 0.226 | 0.00893 | -0.029 | 25.302
1 | 0.296 | 0.00852 | -0.03 | 34.807
1.5 | 0.367 | 0.00859 | -0.031 | 42.699
2 | 0.437 | 0.00884 | -0.031 | 49.468
2.5 | 0.507 | 0.00853 | -0.032 | 59.44
3 | 0.576 | 0.00875 | -0.032 | 65.877
3.5 | 0.645 | 0.00851 | -0.033 | 75.829
4 | 0.713 | 0.00873 | -0.033 | 81.709
4.5 | 0.78 | 0.00851 | -0.034 | 91.683
5 | 0.846 | 0.0089 | -0.034 | 95.116
5.5 | 0.91 | 0.00885 | -0.034 | 102.856
6 | 0.972 | 0.01073 | -0.035 | 90.546
6.5 | 1.03 | 0.01127 | -0.035 | 91.368
7 | 1.084 | 0.01188 | -0.036 | 91.245
7.5 | 1.134 | 0.01259 | -0.036 | 90.067
8 | 1.175 | 0.01344 | -0.037 | 87.37
8.5 | 1.205 | 0.01446 | -0.037 | 83.356
9 | 1.221 | 0.01574 | -0.037 | 77.584
9.5 | 1.207 | 0.01755 | -0.038 | 68.788
10 | 1.138 | 0.02064 | -0.037 | 55.147
10.5 | 0.718 | 0.03836 | -0.034 | 18.729
11 | 0.757 | 0.0361 | -0.035 | 20.961
11.5 | 0.756 | 0.05126 | -0.033 | 14.755
12 | 0.782 | 0.05506 | -0.033 | 14.209
12.5 | 0.825 | 0.05022 | -0.035 | 16.427
13 | 0.865 | 0.04677 | -0.036 | 18.501
13.5 | 0.908 | 0.04236 | -0.037 | 21.426
14 | 0.858 | 0.08976 | -0.029 | 9.562

## 112. Re 10M Mach 0.50 (2)
BIGFOIL.COM POLAR EXPORT
NACA1415
NACA1415 |  |  |  | Cl Max: | 1.5214 | at alpha= | 12.5 | deg
XFOIL ncrit=9 |  |  |  | L/D Max: | 118.231 | at alpha= | 8.5 | deg
Re: | 10000000 |  |  | Cd Min: | 0.12793 | at alpha= | 17.5 | deg
Mach: | 0.5 |  |  | Cl=0 at alpha= | -99 | deg
|  |  |  | @ Cl=0.1, Cd= | 0.00554
|  |  |  | @ Cl=0.4, Cd= | 0.0058069
|  |  |  | @ Cl=0.6, Cd= | 0.0063747
alpha (deg) | Cl | Cd | Cm | Cl/Cd
0 | 0.1346 | 0.00554 | -0.0268 | 24.296
0.5 | 0.196 | 0.00555 | -0.0251 | 35.3153
1 | 0.2566 | 0.00559 | -0.0232 | 45.9034
1.5 | 0.3166 | 0.00566 | -0.0212 | 55.9364
2 | 0.3752 | 0.00576 | -0.0188 | 65.1389
2.5 | 0.4334 | 0.00587 | -0.0163 | 73.833
3 | 0.4918 | 0.00599 | -0.0137 | 82.1035
3.5 | 0.5481 | 0.00619 | -0.0107 | 88.546
4 | 0.6043 | 0.00639 | -0.0074 | 94.5696
4.5 | 0.6592 | 0.00661 | -0.0038 | 99.7277
5 | 0.7108 | 0.00688 | 0.0005 | 103.314
5.5 | 0.7612 | 0.0071 | 0.0053 | 107.2113
6 | 0.8019 | 0.00737 | 0.0122 | 108.806
6.5 | 0.8443 | 0.00765 | 0.0188 | 110.366
7 | 0.8833 | 0.00794 | 0.0261 | 111.2469
7.5 | 0.9168 | 0.00814 | 0.0347 | 112.629
8 | 1.0732 | 0.00909 | 0.0196 | 118.0638
8.5 | 1.1693 | 0.00989 | 0.0169 | 118.2305
9 | 1.2294 | 0.01067 | 0.0211 | 115.2202
9.5 | 1.3018 | 0.01158 | 0.0232 | 112.418
10 | 1.3733 | 0.01263 | 0.0257 | 108.7332
10.5 | 1.4296 | 0.01387 | 0.0306 | 103.0714
11 | 1.4663 | 0.01525 | 0.0384 | 96.1508
11.5 | 1.4976 | 0.0172 | 0.0461 | 87.0698
12 | 1.5192 | 0.02017 | 0.0531 | 75.3198
12.5 | 1.5214 | 0.02481 | 0.0588 | 61.322
13 | 1.5008 | 0.03168 | 0.062 | 47.3737
13.5 | 1.4694 | 0.04016 | 0.0622 | 36.5886
14 | 1.4314 | 0.04978 | 0.0605 | 28.7545
14.5 | 1.3926 | 0.05996 | 0.0573 | 23.2255
15 | 1.3531 | 0.07063 | 0.0532 | 19.1576
15.5 | 1.3168 | 0.08145 | 0.0485 | 16.167
16 | 1.281 | 0.09261 | 0.0431 | 13.8322
16.5 | 1.2443 | 0.10429 | 0.0368 | 11.9312
17 | 1.2115 | 0.11587 | 0.0303 | 10.4557
17.5 | 1.1791 | 0.12793 | 0.0229 | 9.2168

## 113. Re 12M Mach 0.00 (1)
BIGFOIL.COM POLAR EXPORT
NACA1415
NACA1415 |  |  |  | Cl Max: | 1.534 | at alpha= | 15.5 | deg
JavaFoil+Calcfoil stall+Eppler ext transition |  |  |  | L/D Max: | 123.55 | at alpha= | 8.5 | deg
Re: | 12000000 |  |  | Cd Min: | 0.00837 | at alpha= | -0.5 | deg
Mach: | 0 |  |  | Cl=0 at alpha= | -1.0968 | deg
|  |  |  | @ Cl=0.1, Cd= | 0.0086269
|  |  |  | @ Cl=0.4, Cd= | 0.0086895
|  |  |  | @ Cl=0.6, Cd= | 0.009283
alpha (deg) | Cl | Cd | Cm | Cl/Cd
-20 | -1.186 | 0.09213 | -0.006 | -12.878
-19.5 | -1.203 | 0.08333 | -0.007 | -14.44
-19 | -1.22 | 0.07408 | -0.007 | -16.462
-18.5 | -1.236 | 0.0648 | -0.008 | -19.066
-18 | -1.25 | 0.05625 | -0.008 | -22.221
-17.5 | -1.263 | 0.04842 | -0.009 | -26.073
-17 | -1.275 | 0.04078 | -0.009 | -31.253
-16.5 | -1.284 | 0.03425 | -0.01 | -37.49
-16 | -1.29 | 0.02889 | -0.01 | -44.659
-15.5 | -1.293 | 0.0245 | -0.011 | -52.758
-15 | -1.291 | 0.02102 | -0.011 | -61.43
-14.5 | -1.286 | 0.01824 | -0.012 | -70.528
-14 | -1.275 | 0.01627 | -0.012 | -78.398
-13.5 | -1.259 | 0.01479 | -0.013 | -85.093
-13 | -1.236 | 0.01371 | -0.013 | -90.182
-12.5 | -1.209 | 0.01286 | -0.014 | -94.016
-12 | -1.178 | 0.01219 | -0.014 | -96.612
-11.5 | -1.143 | 0.01161 | -0.015 | -98.381
-11 | -1.104 | 0.0111 | -0.015 | -99.492
-10.5 | -1.063 | 0.0107 | -0.016 | -99.339
-10 | -1.018 | 0.00932 | -0.016 | -109.27
-9.5 | -0.971 | 0.00943 | -0.017 | -102.935
-9 | -0.921 | 0.00961 | -0.017 | -95.873
-8.5 | -0.87 | 0.00931 | -0.017 | -93.483
-8 | -0.818 | 0.00957 | -0.018 | -85.471
-7.5 | -0.763 | 0.00987 | -0.018 | -77.299
-7 | -0.707 | 0.00962 | -0.019 | -73.501
-6.5 | -0.651 | 0.0094 | -0.019 | -69.205
-6 | -0.593 | 0.00982 | -0.02 | -60.345
-5.5 | -0.534 | 0.00952 | -0.02 | -56.105
-5 | -0.475 | 0.00934 | -0.021 | -50.892
-4.5 | -0.415 | 0.00976 | -0.021 | -42.534
-4 | -0.355 | 0.00964 | -0.021 | -36.857
-3.5 | -0.295 | 0.00946 | -0.022 | -31.128
-3 | -0.234 | 0.00882 | -0.022 | -26.496
-2.5 | -0.173 | 0.00862 | -0.023 | -20.034
-2 | -0.111 | 0.00856 | -0.023 | -13.009
-1.5 | -0.05 | 0.00845 | -0.024 | -5.911
-1 | 0.012 | 0.00842 | -0.024 | 1.367
-0.5 | 0.073 | 0.00837 | -0.025 | 8.728
0 | 0.135 | 0.00896 | -0.025 | 15.006
0.5 | 0.196 | 0.00897 | -0.026 | 21.851
1 | 0.257 | 0.00907 | -0.026 | 28.362
1.5 | 0.319 | 0.00912 | -0.026 | 34.92
2 | 0.38 | 0.00866 | -0.027 | 43.856
2.5 | 0.441 | 0.00875 | -0.027 | 50.322
3 | 0.501 | 0.00895 | -0.028 | 56.006
3.5 | 0.562 | 0.00915 | -0.028 | 61.365
4 | 0.622 | 0.00936 | -0.029 | 66.414
4.5 | 0.681 | 0.00898 | -0.029 | 75.888
5 | 0.74 | 0.00917 | -0.03 | 80.765
5.5 | 0.799 | 0.00946 | -0.03 | 84.421
6 | 0.856 | 0.0092 | -0.03 | 93.135
6.5 | 0.913 | 0.0095 | -0.031 | 96.157
7 | 0.969 | 0.00923 | -0.031 | 104.916
7.5 | 1.023 | 0.00953 | -0.032 | 107.332
8 | 1.076 | 0.00932 | -0.032 | 115.515
8.5 | 1.127 | 0.00912 | -0.032 | 123.55
9 | 1.177 | 0.01054 | -0.033 | 111.689
9.5 | 1.224 | 0.01095 | -0.033 | 111.793
10 | 1.269 | 0.01159 | -0.034 | 109.467
10.5 | 1.311 | 0.01203 | -0.034 | 108.965
11 | 1.351 | 0.01254 | -0.034 | 107.743
11.5 | 1.387 | 0.0129 | -0.035 | 107.558
12 | 1.419 | 0.01367 | -0.035 | 103.795
12.5 | 1.448 | 0.01441 | -0.035 | 100.508
13 | 1.473 | 0.01521 | -0.036 | 96.871
13.5 | 1.494 | 0.01613 | -0.036 | 92.604
14 | 1.511 | 0.01724 | -0.036 | 87.63
14.5 | 1.524 | 0.01847 | -0.036 | 82.496
15 | 1.532 | 0.02016 | -0.036 | 75.968
15.5 | 1.534 | 0.02207 | -0.036 | 69.518
16 | 1.532 | 0.02465 | -0.036 | 62.122
16.5 | 1.525 | 0.02748 | -0.036 | 55.514
17 | 1.515 | 0.03099 | -0.036 | 48.889
17.5 | 1.502 | 0.03508 | -0.036 | 42.808
18 | 1.485 | 0.0396 | -0.036 | 37.511
18.5 | 1.465 | 0.04554 | -0.036 | 32.165
19 | 1.443 | 0.05182 | -0.036 | 27.844
19.5 | 1.419 | 0.05877 | -0.036 | 24.149
20 | 1.394 | 0.06634 | -0.036 | 21.017

## 114. Re 12M Mach 0.00 (2)
BIGFOIL.COM POLAR EXPORT
NACA1415
NACA1415 |  |  |  | Cl Max: | 1.8223 | at alpha= | 20 | deg
XFOIL ncrit=9 |  |  |  | L/D Max: | 134.08 | at alpha= | 10 | deg
Re: | 12000000 |  |  | Cd Min: | 0.03314 | at alpha= | 20 | deg
Mach: | 0 |  |  | Cl=0 at alpha= | -1.1137 | deg
|  |  |  | @ Cl=0.1, Cd= | 0.00526
|  |  |  | @ Cl=0.4, Cd= | 0.005546
|  |  |  | @ Cl=0.6, Cd= | 0.0060833
alpha (deg) | Cl | Cd | Cm | Cl/Cd
-20 | -1.7453 | 0.02509 | -0.0691 | -69.5616
-19.5 | -1.732 | 0.02251 | -0.0673 | -76.9436
-19 | -1.7135 | 0.02054 | -0.0649 | -83.4226
-18.5 | -1.6922 | 0.01894 | -0.0621 | -89.3453
-18 | -1.6701 | 0.01765 | -0.0587 | -94.6232
-17.5 | -1.6518 | 0.01645 | -0.0542 | -100.4134
-17 | -1.6311 | 0.01549 | -0.0494 | -105.3002
-16.5 | -1.6096 | 0.01462 | -0.0444 | -110.0958
-16 | -1.5636 | 0.01385 | -0.0438 | -112.8953
-15.5 | -1.5145 | 0.01321 | -0.0435 | -114.648
-15 | -1.464 | 0.01258 | -0.0434 | -116.3752
-14.5 | -1.413 | 0.01187 | -0.0433 | -119.0396
-14 | -1.3598 | 0.01126 | -0.0435 | -120.7638
-13.5 | -1.3165 | 0.01077 | -0.0413 | -122.2377
-13 | -1.2602 | 0.01017 | -0.042 | -123.9135
-12.5 | -1.1981 | 0.00968 | -0.0438 | -123.7707
-12 | -1.1329 | 0.0092 | -0.0462 | -123.1413
-11.5 | -1.0523 | 0.00864 | -0.052 | -121.794
-11 | -0.9921 | 0.00827 | -0.0532 | -119.9637
-10.5 | -0.9491 | 0.00801 | -0.0505 | -118.4894
-10 | -0.9045 | 0.00777 | -0.0482 | -116.4093
-9.5 | -0.8588 | 0.00753 | -0.046 | -114.0505
-9 | -0.8117 | 0.0073 | -0.0441 | -111.1918
-8.5 | -0.7635 | 0.00711 | -0.0424 | -107.384
-8 | -0.715 | 0.00691 | -0.0407 | -103.4732
-7.5 | -0.6655 | 0.00672 | -0.0392 | -99.0327
-7 | -0.6156 | 0.00656 | -0.0378 | -93.8415
-6.5 | -0.5647 | 0.00639 | -0.0366 | -88.3725
-6 | -0.5138 | 0.00625 | -0.0354 | -82.208
-5.5 | -0.4624 | 0.00612 | -0.0342 | -75.5556
-5 | -0.4104 | 0.00599 | -0.0332 | -68.5142
-4.5 | -0.3584 | 0.00589 | -0.0321 | -60.8489
-4 | -0.3056 | 0.00577 | -0.0312 | -52.9636
-3.5 | -0.2538 | 0.00566 | -0.0302 | -44.841
-3 | -0.2005 | 0.00557 | -0.0294 | -35.9964
-2.5 | -0.1475 | 0.00548 | -0.0285 | -26.9161
-2 | -0.0948 | 0.00541 | -0.0276 | -17.5231
-1.5 | -0.0411 | 0.00535 | -0.0269 | -7.6822
-1 | 0.0121 | 0.00528 | -0.026 | 2.2917
-0.5 | 0.0653 | 0.00526 | -0.0252 | 12.4144
0 | 0.1181 | 0.00526 | -0.0243 | 22.4525
0.5 | 0.1713 | 0.00526 | -0.0235 | 32.5665
1 | 0.2236 | 0.00532 | -0.0225 | 42.0301
1.5 | 0.2758 | 0.00536 | -0.0215 | 51.4552
2 | 0.3278 | 0.00543 | -0.0205 | 60.3683
2.5 | 0.3797 | 0.00551 | -0.0194 | 68.9111
3 | 0.4304 | 0.0056 | -0.0182 | 76.8571
3.5 | 0.4809 | 0.00573 | -0.0169 | 83.9267
4 | 0.5317 | 0.00585 | -0.0156 | 90.8889
4.5 | 0.5816 | 0.00602 | -0.0142 | 96.6113
5 | 0.631 | 0.00619 | -0.0127 | 101.9386
5.5 | 0.68 | 0.00637 | -0.0112 | 106.7504
6 | 0.728 | 0.00655 | -0.0094 | 111.145
6.5 | 0.7758 | 0.00672 | -0.0076 | 115.4464
7 | 0.8222 | 0.00688 | -0.0056 | 119.5058
7.5 | 0.8667 | 0.00706 | -0.0031 | 122.762
8 | 0.9081 | 0.00724 | 0 | 125.4282
8.5 | 0.9477 | 0.00739 | 0.0035 | 128.2409
9 | 1.0327 | 0.00784 | -0.0032 | 131.7219
9.5 | 1.1078 | 0.0083 | -0.0078 | 133.4699
10 | 1.1732 | 0.00875 | -0.0103 | 134.08
10.5 | 1.2273 | 0.0092 | -0.0102 | 133.4022
11 | 1.2749 | 0.00963 | -0.0089 | 132.3884
11.5 | 1.3319 | 0.01014 | -0.0096 | 131.3511
12 | 1.3871 | 0.0107 | -0.0101 | 129.6355
12.5 | 1.4415 | 0.01118 | -0.0105 | 128.9356
13 | 1.4938 | 0.01175 | -0.0105 | 127.1319
13.5 | 1.5177 | 0.01223 | -0.0047 | 124.0965
14 | 1.5459 | 0.01276 | 0 | 121.152
14.5 | 1.576 | 0.01346 | 0.004 | 117.0877
15 | 1.6068 | 0.01425 | 0.0075 | 112.7579
15.5 | 1.6389 | 0.01506 | 0.0106 | 108.8247
16 | 1.6689 | 0.01602 | 0.0136 | 104.176
16.5 | 1.6947 | 0.01727 | 0.0169 | 98.1297
17 | 1.72 | 0.01864 | 0.0199 | 92.2747
17.5 | 1.7449 | 0.02013 | 0.0225 | 86.6816
18 | 1.7678 | 0.02187 | 0.0249 | 80.8322
18.5 | 1.7872 | 0.02395 | 0.0272 | 74.6221
19 | 1.801 | 0.02663 | 0.0293 | 67.6305
19.5 | 1.8125 | 0.02968 | 0.0309 | 61.0681
20 | 1.8223 | 0.03314 | 0.0321 | 54.9879

## 115. Re 12M Mach 0.10 (1)
BIGFOIL.COM POLAR EXPORT
NACA1415
NACA1415 |  |  |  | Cl Max: | 1.519 | at alpha= | 15 | deg
JavaFoil+Calcfoil stall+Eppler ext transition |  |  |  | L/D Max: | 123.199 | at alpha= | 8.5 | deg
Re: | 12000000 |  |  | Cd Min: | 0.00846 | at alpha= | -0.5 | deg
Mach: | 0.1 |  |  | Cl=0 at alpha= | -1.0968 | deg
|  |  |  | @ Cl=0.1, Cd= | 0.0084731
|  |  |  | @ Cl=0.4, Cd= | 0.0087084
|  |  |  | @ Cl=0.6, Cd= | 0.0093375
alpha (deg) | Cl | Cd | Cm | Cl/Cd
-20 | -1.142 | 0.09838 | -0.006 | -11.608
-19.5 | -1.162 | 0.08932 | -0.007 | -13.006
-19 | -1.18 | 0.08037 | -0.007 | -14.682
-18.5 | -1.198 | 0.07096 | -0.008 | -16.885
-18 | -1.216 | 0.06161 | -0.008 | -19.737
-17.5 | -1.232 | 0.0531 | -0.009 | -23.195
-17 | -1.247 | 0.04483 | -0.009 | -27.808
-16.5 | -1.259 | 0.03748 | -0.01 | -33.606
-16 | -1.269 | 0.03123 | -0.01 | -40.648
-15.5 | -1.275 | 0.02629 | -0.011 | -48.504
-15 | -1.277 | 0.02234 | -0.011 | -57.148
-14.5 | -1.274 | 0.01922 | -0.012 | -66.293
-14 | -1.267 | 0.01694 | -0.012 | -74.747
-13.5 | -1.253 | 0.01526 | -0.013 | -82.07
-13 | -1.232 | 0.01406 | -0.013 | -87.624
-12.5 | -1.207 | 0.01312 | -0.014 | -92.036
-12 | -1.177 | 0.01239 | -0.014 | -95.022
-11.5 | -1.143 | 0.0118 | -0.015 | -96.894
-11 | -1.106 | 0.01125 | -0.015 | -98.246
-10.5 | -1.065 | 0.01081 | -0.016 | -98.466
-10 | -1.02 | 0.01081 | -0.016 | -94.371
-9.5 | -0.974 | 0.00952 | -0.017 | -102.292
-9 | -0.925 | 0.00969 | -0.017 | -95.391
-8.5 | -0.874 | 0.0094 | -0.018 | -92.912
-8 | -0.821 | 0.00964 | -0.018 | -85.182
-7.5 | -0.766 | 0.00939 | -0.018 | -81.601
-7 | -0.71 | 0.0097 | -0.019 | -73.26
-6.5 | -0.654 | 0.00947 | -0.019 | -69.009
-6 | -0.596 | 0.00983 | -0.02 | -60.59
-5.5 | -0.537 | 0.0096 | -0.02 | -55.911
-5 | -0.477 | 0.0094 | -0.021 | -50.779
-4.5 | -0.417 | 0.00921 | -0.021 | -45.296
-4 | -0.357 | 0.00973 | -0.022 | -36.688
-3.5 | -0.296 | 0.00953 | -0.022 | -31.045
-3 | -0.235 | 0.00881 | -0.022 | -26.643
-2.5 | -0.173 | 0.00872 | -0.023 | -19.9
-2 | -0.112 | 0.0086 | -0.023 | -13.017
-1.5 | -0.05 | 0.0085 | -0.024 | -5.906
-1 | 0.012 | 0.00847 | -0.024 | 1.367
-0.5 | 0.073 | 0.00846 | -0.025 | 8.674
0 | 0.135 | 0.00849 | -0.025 | 15.921
0.5 | 0.197 | 0.00902 | -0.026 | 21.834
1 | 0.259 | 0.00907 | -0.026 | 28.514
1.5 | 0.32 | 0.00864 | -0.027 | 37.061
2 | 0.381 | 0.00869 | -0.027 | 43.898
2.5 | 0.443 | 0.00875 | -0.027 | 50.596
3 | 0.504 | 0.00898 | -0.028 | 56.074
3.5 | 0.564 | 0.00919 | -0.028 | 61.391
4 | 0.625 | 0.00944 | -0.029 | 66.202
4.5 | 0.685 | 0.00902 | -0.029 | 75.921
5 | 0.744 | 0.00921 | -0.03 | 80.752
5.5 | 0.803 | 0.00955 | -0.03 | 84.081
6 | 0.86 | 0.00926 | -0.031 | 92.915
6.5 | 0.917 | 0.00957 | -0.031 | 95.902
7 | 0.973 | 0.00929 | -0.031 | 104.782
7.5 | 1.028 | 0.00905 | -0.032 | 113.533
8 | 1.08 | 0.00939 | -0.032 | 115.099
8.5 | 1.132 | 0.00919 | -0.033 | 123.199
9 | 1.181 | 0.01066 | -0.033 | 110.762
9.5 | 1.228 | 0.01104 | -0.033 | 111.262
10 | 1.272 | 0.01149 | -0.034 | 110.751
10.5 | 1.314 | 0.01217 | -0.034 | 107.992
11 | 1.353 | 0.0127 | -0.034 | 106.574
11.5 | 1.388 | 0.01308 | -0.035 | 106.144
12 | 1.42 | 0.01373 | -0.035 | 103.417
12.5 | 1.447 | 0.01465 | -0.035 | 98.772
13 | 1.47 | 0.01551 | -0.036 | 94.777
13.5 | 1.489 | 0.01652 | -0.036 | 90.172
14 | 1.504 | 0.01762 | -0.036 | 85.377
14.5 | 1.514 | 0.01908 | -0.036 | 79.358
15 | 1.519 | 0.02092 | -0.036 | 72.634
15.5 | 1.518 | 0.02309 | -0.036 | 65.757
16 | 1.513 | 0.02572 | -0.037 | 58.824
16.5 | 1.503 | 0.0291 | -0.036 | 51.638
17 | 1.489 | 0.03289 | -0.036 | 45.263
17.5 | 1.471 | 0.03741 | -0.036 | 39.327
18 | 1.45 | 0.04296 | -0.036 | 33.745
18.5 | 1.426 | 0.04931 | -0.036 | 28.913
19 | 1.4 | 0.05626 | -0.036 | 24.881
19.5 | 1.372 | 0.06397 | -0.036 | 21.452
20 | 1.343 | 0.07232 | -0.035 | 18.57

## 116. Re 12M Mach 0.10 (2)
BIGFOIL.COM POLAR EXPORT
NACA1415
NACA1415 |  |  |  | Cl Max: | 1.8185 | at alpha= | 20 | deg
XFOIL ncrit=9 |  |  |  | L/D Max: | 133.586 | at alpha= | 10 | deg
Re: | 12000000 |  |  | Cd Min: | 0.03564 | at alpha= | 20 | deg
Mach: | 0.1 |  |  | Cl=0 at alpha= | -1.1131 | deg
|  |  |  | @ Cl=0.1, Cd= | 0.00527
|  |  |  | @ Cl=0.4, Cd= | 0.0055525
|  |  |  | @ Cl=0.6, Cd= | 0.006093
alpha (deg) | Cl | Cd | Cm | Cl/Cd
-20 | -1.7378 | 0.02758 | -0.0727 | -63.0094
-19.5 | -1.7289 | 0.02435 | -0.0712 | -71.0021
-19 | -1.7136 | 0.0219 | -0.069 | -78.2466
-18.5 | -1.6947 | 0.01996 | -0.0663 | -84.9048
-18 | -1.6735 | 0.01843 | -0.063 | -90.803
-17.5 | -1.6528 | 0.01718 | -0.0589 | -96.2049
-17 | -1.6324 | 0.01608 | -0.0542 | -101.5174
-16.5 | -1.6162 | 0.01511 | -0.0481 | -106.9623
-16 | -1.574 | 0.01421 | -0.0467 | -110.7671
-15.5 | -1.5253 | 0.01348 | -0.0462 | -113.1528
-15 | -1.4742 | 0.01284 | -0.0459 | -114.8131
-14.5 | -1.4231 | 0.01214 | -0.0456 | -117.2241
-14 | -1.3693 | 0.01147 | -0.0456 | -119.381
-13.5 | -1.3265 | 0.01093 | -0.0432 | -121.3632
-13 | -1.2702 | 0.01035 | -0.0435 | -122.7246
-12.5 | -1.2071 | 0.0098 | -0.0453 | -123.1735
-12 | -1.1428 | 0.00933 | -0.0472 | -122.4866
-11.5 | -1.0611 | 0.00874 | -0.053 | -121.4073
-11 | -0.9973 | 0.00835 | -0.0548 | -119.4371
-10.5 | -0.9544 | 0.00806 | -0.0519 | -118.4119
-10 | -0.9092 | 0.00783 | -0.0495 | -116.1175
-9.5 | -0.8639 | 0.00757 | -0.047 | -114.1215
-9 | -0.8163 | 0.00735 | -0.0451 | -111.0612
-8.5 | -0.768 | 0.00715 | -0.0432 | -107.4126
-8 | -0.7193 | 0.00694 | -0.0415 | -103.6455
-7.5 | -0.6694 | 0.00675 | -0.0399 | -99.1704
-7 | -0.6191 | 0.00658 | -0.0384 | -94.0881
-6.5 | -0.568 | 0.00642 | -0.0371 | -88.4735
-6 | -0.5167 | 0.00627 | -0.0359 | -82.4083
-5.5 | -0.4651 | 0.00614 | -0.0346 | -75.7492
-5 | -0.4128 | 0.00601 | -0.0336 | -68.6855
-4.5 | -0.3605 | 0.0059 | -0.0325 | -61.1017
-4 | -0.3073 | 0.00579 | -0.0316 | -53.0743
-3.5 | -0.2552 | 0.00568 | -0.0304 | -44.9296
-3 | -0.2017 | 0.00558 | -0.0296 | -36.147
-2.5 | -0.1484 | 0.00549 | -0.0287 | -27.031
-2 | -0.0954 | 0.00541 | -0.0278 | -17.634
-1.5 | -0.0414 | 0.00536 | -0.027 | -7.7239
-1 | 0.0121 | 0.00528 | -0.0262 | 2.2917
-0.5 | 0.0656 | 0.00527 | -0.0253 | 12.4478
0 | 0.1187 | 0.00527 | -0.0244 | 22.5237
0.5 | 0.1722 | 0.00526 | -0.0236 | 32.7376
1 | 0.2248 | 0.00532 | -0.0226 | 42.2556
1.5 | 0.2772 | 0.00537 | -0.0215 | 51.6201
2 | 0.3295 | 0.00543 | -0.0205 | 60.6814
2.5 | 0.3816 | 0.00552 | -0.0194 | 69.1304
3 | 0.4326 | 0.00561 | -0.0181 | 77.1123
3.5 | 0.4833 | 0.00575 | -0.0167 | 84.0522
4 | 0.5344 | 0.00586 | -0.0155 | 91.1945
4.5 | 0.5845 | 0.00604 | -0.014 | 96.7715
5 | 0.6342 | 0.00621 | -0.0125 | 102.1256
5.5 | 0.6833 | 0.00639 | -0.0108 | 106.9327
6 | 0.7316 | 0.00657 | -0.009 | 111.3546
6.5 | 0.7796 | 0.00674 | -0.0071 | 115.6677
7 | 0.826 | 0.00691 | -0.005 | 119.5369
7.5 | 0.8706 | 0.0071 | -0.0024 | 122.6197
8 | 0.9117 | 0.00728 | 0.0009 | 125.2335
9 | 1.0409 | 0.00792 | -0.003 | 131.4268
9.5 | 1.1154 | 0.00839 | -0.0073 | 132.944
10 | 1.1809 | 0.00884 | -0.0095 | 133.586
10.5 | 1.2346 | 0.00928 | -0.0092 | 133.0388
11 | 1.2832 | 0.00977 | -0.0079 | 131.3408
11.5 | 1.3406 | 0.01027 | -0.0085 | 130.5355
12 | 1.3953 | 0.01083 | -0.0087 | 128.8366
12.5 | 1.4503 | 0.01132 | -0.0089 | 128.1184
13 | 1.4951 | 0.01191 | -0.0072 | 125.5332
13.5 | 1.5215 | 0.01241 | -0.0018 | 122.6027
14 | 1.5504 | 0.01301 | 0.0029 | 119.1699
14.5 | 1.5808 | 0.01379 | 0.0069 | 114.6338
15 | 1.6129 | 0.01459 | 0.0103 | 110.5483
15.5 | 1.6446 | 0.01549 | 0.0135 | 106.1717
16 | 1.6735 | 0.01658 | 0.0168 | 100.9349
16.5 | 1.6977 | 0.018 | 0.0202 | 94.3167
17 | 1.7238 | 0.01945 | 0.023 | 88.6272
17.5 | 1.7486 | 0.02108 | 0.0256 | 82.9507
18 | 1.7691 | 0.02311 | 0.0281 | 76.5513
18.5 | 1.7857 | 0.02558 | 0.0304 | 69.8084
19 | 1.797 | 0.02866 | 0.0324 | 62.7006
19.5 | 1.8081 | 0.03201 | 0.0337 | 56.4855
20 | 1.8185 | 0.03564 | 0.0346 | 51.0241

## 117. Re 12M Mach 0.25 (1)
BIGFOIL.COM POLAR EXPORT
NACA1415
NACA1415 |  |  |  | Cl Max: | 1.443 | at alpha= | 13.5 | deg
JavaFoil+Calcfoil stall+Eppler ext transition |  |  |  | L/D Max: | 119.083 | at alpha= | 8 | deg
Re: | 12000000 |  |  | Cd Min: | 0.00862 | at alpha= | -0.5 | deg
Mach: | 0.25 |  |  | Cl=0 at alpha= | -1.0938 | deg
|  |  |  | @ Cl=0.1, Cd= | 0.0086395
|  |  |  | @ Cl=0.4, Cd= | 0.0088829
|  |  |  | @ Cl=0.6, Cd= | 0.008912
alpha (deg) | Cl | Cd | Cm | Cl/Cd
-18.5 | -0.918 | 0.10994 | -0.007 | -8.353
-18 | -0.959 | 0.09946 | -0.007 | -9.639
-17.5 | -0.998 | 0.08774 | -0.008 | -11.375
-17 | -1.035 | 0.07605 | -0.008 | -13.609
-16.5 | -1.07 | 0.06467 | -0.009 | -16.543
-16 | -1.102 | 0.05403 | -0.01 | -20.394
-15.5 | -1.132 | 0.04374 | -0.01 | -25.874
-15 | -1.157 | 0.03532 | -0.011 | -32.76
-14.5 | -1.177 | 0.02849 | -0.012 | -41.313
-14 | -1.19 | 0.02345 | -0.012 | -50.749
-13.5 | -1.197 | 0.01941 | -0.013 | -61.677
-13 | -1.193 | 0.01688 | -0.013 | -70.707
-12.5 | -1.183 | 0.01506 | -0.014 | -78.514
-12 | -1.164 | 0.0138 | -0.015 | -84.372
-11.5 | -1.139 | 0.01288 | -0.015 | -88.432
-11 | -1.109 | 0.01214 | -0.016 | -91.319
-10.5 | -1.073 | 0.01154 | -0.016 | -92.976
-10 | -1.033 | 0.01103 | -0.017 | -93.641
-9.5 | -0.988 | 0.01059 | -0.017 | -93.302
-9 | -0.941 | 0.00918 | -0.018 | -102.522
-8.5 | -0.891 | 0.00932 | -0.018 | -95.552
-8 | -0.838 | 0.00949 | -0.018 | -88.316
-7.5 | -0.784 | 0.00975 | -0.019 | -80.337
-7 | -0.727 | 0.00947 | -0.019 | -76.796
-6.5 | -0.67 | 0.00978 | -0.02 | -68.455
-6 | -0.611 | 0.00956 | -0.02 | -63.9
-5.5 | -0.551 | 0.00992 | -0.021 | -55.524
-5 | -0.49 | 0.00967 | -0.021 | -50.671
-4.5 | -0.428 | 0.00946 | -0.022 | -45.306
-4 | -0.366 | 0.00878 | -0.022 | -41.721
-3.5 | -0.304 | 0.00922 | -0.023 | -32.96
-3 | -0.241 | 0.00902 | -0.023 | -26.75
-2.5 | -0.178 | 0.00891 | -0.024 | -20.004
-2 | -0.115 | 0.00872 | -0.024 | -13.176
-1.5 | -0.052 | 0.00867 | -0.025 | -5.948
-1 | 0.012 | 0.00863 | -0.025 | 1.377
-0.5 | 0.075 | 0.00862 | -0.025 | 8.748
0 | 0.139 | 0.00867 | -0.026 | 16.028
0.5 | 0.202 | 0.00927 | -0.026 | 21.825
1 | 0.266 | 0.00871 | -0.027 | 30.481
1.5 | 0.329 | 0.00879 | -0.027 | 37.404
2 | 0.392 | 0.00886 | -0.028 | 44.223
2.5 | 0.455 | 0.00904 | -0.028 | 50.327
3 | 0.517 | 0.00924 | -0.029 | 56
3.5 | 0.58 | 0.00883 | -0.029 | 65.647
4 | 0.641 | 0.00908 | -0.03 | 70.671
4.5 | 0.703 | 0.00929 | -0.03 | 75.653
5 | 0.763 | 0.00894 | -0.03 | 85.391
5.5 | 0.823 | 0.00923 | -0.031 | 89.163
6 | 0.882 | 0.00959 | -0.031 | 92.007
6.5 | 0.94 | 0.00934 | -0.032 | 100.645
7 | 0.996 | 0.00912 | -0.032 | 109.197
7.5 | 1.051 | 0.00944 | -0.033 | 111.388
8 | 1.104 | 0.00927 | -0.033 | 119.083
8.5 | 1.154 | 0.01078 | -0.033 | 107.11
9 | 1.203 | 0.01122 | -0.034 | 107.221
9.5 | 1.247 | 0.01171 | -0.034 | 106.504
10 | 1.289 | 0.01222 | -0.035 | 105.45
10.5 | 1.327 | 0.01282 | -0.035 | 103.433
11 | 1.36 | 0.0135 | -0.035 | 100.743
11.5 | 1.389 | 0.01429 | -0.036 | 97.204
12 | 1.412 | 0.01521 | -0.036 | 92.81
12.5 | 1.428 | 0.01626 | -0.036 | 87.855
13 | 1.439 | 0.01767 | -0.036 | 81.448
13.5 | 1.443 | 0.01923 | -0.036 | 75.05
14 | 1.441 | 0.02125 | -0.037 | 67.781
14.5 | 1.431 | 0.02384 | -0.037 | 60.011
15 | 1.414 | 0.0272 | -0.037 | 51.972
15.5 | 1.387 | 0.03143 | -0.036 | 44.135
16 | 1.354 | 0.03666 | -0.036 | 36.92
16.5 | 1.315 | 0.04296 | -0.036 | 30.6
17 | 1.269 | 0.05135 | -0.036 | 24.706
17.5 | 1.219 | 0.06088 | -0.035 | 20.019
18 | 1.165 | 0.07171 | -0.034 | 16.244
18.5 | 1.109 | 0.08335 | -0.034 | 13.304

## 118. Re 12M Mach 0.25 (2)
BIGFOIL.COM POLAR EXPORT
NACA1415
NACA1415 |  |  |  | Cl Max: | 1.771 | at alpha= | 19 | deg
XFOIL ncrit=9 |  |  |  | L/D Max: | 131.43 | at alpha= | 9.5 | deg
Re: | 12000000 |  |  | Cd Min: | 0.05536 | at alpha= | 20 | deg
Mach: | 0.25 |  |  | Cl=0 at alpha= | -1.1114 | deg
|  |  |  | @ Cl=0.1, Cd= | 0.005304
|  |  |  | @ Cl=0.4, Cd= | 0.0056022
|  |  |  | @ Cl=0.6, Cd= | 0.0061283
alpha (deg) | Cl | Cd | Cm | Cl/Cd
-20 | -1.645 | 0.04973 | -0.0808 | -33.0786
-19.5 | -1.6655 | 0.04162 | -0.0837 | -40.0168
-19 | -1.6751 | 0.03511 | -0.0851 | -47.7101
-18.5 | -1.6791 | 0.02966 | -0.0851 | -56.6116
-18 | -1.6729 | 0.0256 | -0.0837 | -65.3477
-17.5 | -1.6608 | 0.02249 | -0.081 | -73.8462
-17 | -1.6454 | 0.02014 | -0.0771 | -81.6981
-16.5 | -1.6268 | 0.01834 | -0.0723 | -88.7023
-16 | -1.6057 | 0.01693 | -0.0669 | -94.8435
-15.5 | -1.5768 | 0.0157 | -0.0623 | -100.4331
-15 | -1.529 | 0.01454 | -0.0606 | -105.1582
-14.5 | -1.4777 | 0.01355 | -0.0591 | -109.0554
-14 | -1.4216 | 0.01278 | -0.0582 | -111.2363
-13.5 | -1.3665 | 0.01197 | -0.0571 | -114.1604
-13 | -1.3266 | 0.01129 | -0.0527 | -117.5022
-12.5 | -1.2613 | 0.01065 | -0.0533 | -118.4319
-12 | -1.1973 | 0.00999 | -0.0538 | -119.8498
-11.5 | -1.1135 | 0.00937 | -0.0583 | -118.8367
-11 | -1.0287 | 0.00874 | -0.0632 | -117.7002
-10.5 | -0.9798 | 0.00844 | -0.0605 | -116.09
-10 | -0.9365 | 0.00812 | -0.0567 | -115.3325
-9.5 | -0.8902 | 0.00787 | -0.0535 | -113.1131
-9 | -0.8418 | 0.0076 | -0.0508 | -110.7632
-8.5 | -0.7927 | 0.00735 | -0.0482 | -107.8503
-8 | -0.742 | 0.00714 | -0.0459 | -103.9216
-7.5 | -0.6904 | 0.00694 | -0.0439 | -99.4813
-7 | -0.6385 | 0.00675 | -0.042 | -94.5926
-6.5 | -0.5859 | 0.00657 | -0.0403 | -89.1781
-6 | -0.5327 | 0.0064 | -0.0387 | -83.2344
-5.5 | -0.4796 | 0.00626 | -0.0372 | -76.6134
-5 | -0.4259 | 0.0061 | -0.0357 | -69.8197
-4.5 | -0.3719 | 0.00596 | -0.0344 | -62.3993
-4 | -0.3172 | 0.00585 | -0.0333 | -54.2222
-3.5 | -0.263 | 0.00575 | -0.032 | -45.7391
-3 | -0.2082 | 0.00563 | -0.0309 | -36.9805
-2.5 | -0.1532 | 0.00555 | -0.0299 | -27.6036
-2 | -0.0985 | 0.00546 | -0.0288 | -18.0403
-1.5 | -0.0429 | 0.00539 | -0.0279 | -7.9592
-1 | 0.0123 | 0.00532 | -0.027 | 2.312
-0.5 | 0.0671 | 0.00531 | -0.026 | 12.6365
0 | 0.122 | 0.0053 | -0.025 | 23.0189
0.5 | 0.177 | 0.0053 | -0.024 | 33.3962
1 | 0.231 | 0.00535 | -0.0228 | 43.1776
1.5 | 0.2849 | 0.0054 | -0.0216 | 52.7593
2 | 0.3389 | 0.00548 | -0.0204 | 61.8431
2.5 | 0.392 | 0.00559 | -0.0191 | 70.1252
3 | 0.4446 | 0.00567 | -0.0176 | 78.4127
3.5 | 0.4967 | 0.00581 | -0.016 | 85.4905
4 | 0.549 | 0.00595 | -0.0145 | 92.2689
4.5 | 0.6005 | 0.00613 | -0.0128 | 97.9608
5 | 0.6509 | 0.00633 | -0.0108 | 102.8278
5.5 | 0.7013 | 0.00651 | -0.0088 | 107.7266
6 | 0.7511 | 0.00669 | -0.0067 | 112.272
6.5 | 0.7991 | 0.00691 | -0.0041 | 115.644
7 | 0.8458 | 0.0071 | -0.0013 | 119.1268
7.5 | 0.8907 | 0.0073 | 0.0019 | 122.0137
8 | 0.9308 | 0.00749 | 0.0062 | 124.2724
8.5 | 0.9776 | 0.0077 | 0.009 | 126.961
9 | 1.0844 | 0.00829 | -0.0012 | 130.8082
9.5 | 1.1579 | 0.00881 | -0.004 | 131.4302
10 | 1.2223 | 0.00935 | -0.0049 | 130.7273
10.5 | 1.2667 | 0.00984 | -0.0016 | 128.7297
11 | 1.326 | 0.01037 | -0.0015 | 127.8689
11.5 | 1.3836 | 0.011 | -0.001 | 125.7818
12 | 1.441 | 0.01162 | -0.0006 | 124.0103
12.5 | 1.484 | 0.01228 | 0.0026 | 120.8469
13 | 1.5144 | 0.01292 | 0.0082 | 117.2136
13.5 | 1.5445 | 0.01375 | 0.0135 | 112.3273
14 | 1.5767 | 0.01472 | 0.0179 | 107.1128
14.5 | 1.6098 | 0.01578 | 0.0219 | 102.0152
15 | 1.6385 | 0.01718 | 0.0261 | 95.3725
15.5 | 1.6657 | 0.0188 | 0.0299 | 88.6011
16 | 1.6933 | 0.02056 | 0.0333 | 82.3589
16.5 | 1.7169 | 0.02274 | 0.0364 | 75.5013
17 | 1.7366 | 0.02537 | 0.0392 | 68.4509
17.5 | 1.7484 | 0.02882 | 0.0416 | 60.6662
18 | 1.759 | 0.0327 | 0.0433 | 53.792
18.5 | 1.768 | 0.03698 | 0.0443 | 47.8096
19 | 1.771 | 0.04211 | 0.0446 | 42.0565
19.5 | 1.7677 | 0.04805 | 0.0443 | 36.7888
20 | 1.7543 | 0.05536 | 0.043 | 31.6889

## 119. Re 12M Mach 0.50 (1)
BIGFOIL.COM POLAR EXPORT
NACA1415
NACA1415 |  |  |  | Cl Max: | 1.223 | at alpha= | 9 | deg
JavaFoil+Calcfoil stall+Eppler ext transition |  |  |  | L/D Max: | 101.303 | at alpha= | 5.5 | deg
Re: | 12000000 |  |  | Cd Min: | 0.00839 | at alpha= | -1.5 | deg
Mach: | 0.5 |  |  | Cl=0 at alpha= | -1.0916 | deg
|  |  |  | @ Cl=0.1, Cd= | 0.0088855
|  |  |  | @ Cl=0.4, Cd= | 0.0086343
|  |  |  | @ Cl=0.6, Cd= | 0.0087447
alpha (deg) | Cl | Cd | Cm | Cl/Cd
-20 | -1.054 | 0.18021 | -0.006 | -5.848
-19.5 | -1.024 | 0.18329 | -0.006 | -5.584
-19 | -0.999 | 0.16289 | -0.006 | -6.133
-18.5 | -0.968 | 0.16892 | -0.006 | -5.732
-18 | -0.943 | 0.15152 | -0.007 | -6.225
-17.5 | -0.914 | 0.1483 | -0.007 | -6.161
-17 | -0.889 | 0.13368 | -0.007 | -6.648
-16.5 | -0.858 | 0.13543 | -0.007 | -6.334
-16 | -0.839 | 0.11085 | -0.008 | -7.571
-15.5 | -0.806 | 0.11248 | -0.008 | -7.162
-15 | -0.799 | 0.08561 | -0.01 | -9.335
-14.5 | -0.753 | 0.09733 | -0.009 | -7.736
-14 | -0.768 | 0.05836 | -0.012 | -13.167
-13.5 | -0.715 | 0.07467 | -0.011 | -9.57
-13 | -0.727 | 0.04359 | -0.013 | -16.675
-12.5 | -0.684 | 0.05003 | -0.013 | -13.667
-12 | -0.642 | 0.05622 | -0.013 | -11.426
-11.5 | -0.602 | 0.062 | -0.013 | -9.716
-11 | -0.574 | 0.05925 | -0.013 | -9.686
-10.5 | -0.563 | 0.04458 | -0.015 | -12.619
-10 | -0.804 | 0.02468 | -0.017 | -32.574
-9.5 | -0.918 | 0.01595 | -0.018 | -57.529
-9 | -0.936 | 0.01358 | -0.019 | -68.971
-8.5 | -0.921 | 0.01232 | -0.02 | -74.788
-8 | -0.888 | 0.01144 | -0.021 | -77.634
-7.5 | -0.843 | 0.01078 | -0.021 | -78.163
-7 | -0.791 | 0.01025 | -0.022 | -77.17
-6.5 | -0.734 | 0.00929 | -0.022 | -78.988
-6 | -0.672 | 0.00934 | -0.023 | -71.963
-5.5 | -0.609 | 0.00953 | -0.023 | -63.913
-5 | -0.543 | 0.0092 | -0.024 | -59.043
-4.5 | -0.476 | 0.00941 | -0.024 | -50.602
-4 | -0.408 | 0.00916 | -0.025 | -44.528
-3.5 | -0.339 | 0.00893 | -0.025 | -37.916
-3 | -0.269 | 0.0093 | -0.026 | -28.901
-2.5 | -0.199 | 0.00869 | -0.026 | -22.864
-2 | -0.128 | 0.00853 | -0.027 | -15.045
-1.5 | -0.058 | 0.00839 | -0.027 | -6.866
-1 | 0.013 | 0.00839 | -0.028 | 1.583
-0.5 | 0.084 | 0.00889 | -0.028 | 9.478
0 | 0.155 | 0.00887 | -0.029 | 17.479
0.5 | 0.226 | 0.00883 | -0.029 | 25.568
1 | 0.297 | 0.00843 | -0.03 | 35.163
1.5 | 0.367 | 0.00854 | -0.031 | 42.948
2 | 0.437 | 0.00874 | -0.031 | 49.991
2.5 | 0.507 | 0.00898 | -0.032 | 56.468
3 | 0.577 | 0.00865 | -0.032 | 66.632
3.5 | 0.645 | 0.00893 | -0.033 | 72.238
4 | 0.713 | 0.00869 | -0.033 | 82.08
4.5 | 0.78 | 0.00903 | -0.034 | 86.448
5 | 0.846 | 0.00908 | -0.034 | 93.19
5.5 | 0.91 | 0.00899 | -0.034 | 101.303
6 | 0.972 | 0.01055 | -0.035 | 92.112
6.5 | 1.031 | 0.01105 | -0.035 | 93.247
7 | 1.085 | 0.01167 | -0.036 | 92.958
7.5 | 1.134 | 0.01235 | -0.036 | 91.858
8 | 1.176 | 0.01314 | -0.037 | 89.48
8.5 | 1.207 | 0.01411 | -0.037 | 85.498
9 | 1.223 | 0.01536 | -0.037 | 79.582
9.5 | 1.21 | 0.01703 | -0.038 | 71.035
10 | 1.141 | 0.01996 | -0.038 | 57.171
10.5 | 0.725 | 0.03549 | -0.035 | 20.416
11 | 0.763 | 0.03333 | -0.036 | 22.896
11.5 | 0.766 | 0.04597 | -0.034 | 16.673
12 | 0.795 | 0.04803 | -0.034 | 16.557
12.5 | 0.834 | 0.04553 | -0.036 | 18.318
13 | 0.874 | 0.04245 | -0.037 | 20.588
13.5 | 0.915 | 0.03899 | -0.038 | 23.459
14 | 0.875 | 0.078 | -0.032 | 11.223

## 120. Re 12M Mach 0.50 (2)
BIGFOIL.COM POLAR EXPORT
NACA1415
NACA1415 |  |  |  | Cl Max: | 1.5432 | at alpha= | 12.5 | deg
XFOIL ncrit=9 |  |  |  | L/D Max: | 122.133 | at alpha= | 8.5 | deg
Re: | 12000000 |  |  | Cd Min: | 0.03872 | at alpha= | 13.5 | deg
Mach: | 0.5 |  |  | Cl=0 at alpha= | -99 | deg
|  |  |  | @ Cl=0.1, Cd= | 0.00546
|  |  |  | @ Cl=0.4, Cd= | 0.0057569
|  |  |  | @ Cl=0.6, Cd= | 0.0062845
alpha (deg) | Cl | Cd | Cm | Cl/Cd
0 | 0.1354 | 0.00546 | -0.027 | 24.7985
0.5 | 0.196 | 0.00548 | -0.0251 | 35.7664
1 | 0.2576 | 0.00553 | -0.0234 | 46.5823
1.5 | 0.3176 | 0.0056 | -0.0214 | 56.7143
2 | 0.377 | 0.00571 | -0.0192 | 66.0245
2.5 | 0.4359 | 0.00583 | -0.0168 | 74.7684
3 | 0.4939 | 0.00595 | -0.0141 | 83.0084
3.5 | 0.551 | 0.00613 | -0.0112 | 89.8858
4 | 0.6081 | 0.00631 | -0.0081 | 96.3708
4.5 | 0.6631 | 0.00655 | -0.0045 | 101.2366
5 | 0.7168 | 0.0068 | -0.0006 | 105.4118
5.5 | 0.7691 | 0.00705 | 0.0039 | 109.0922
6 | 0.8124 | 0.00726 | 0.0103 | 111.9008
6.5 | 0.8552 | 0.00755 | 0.0168 | 113.2715
7 | 0.8969 | 0.00786 | 0.0237 | 114.1094
7.5 | 0.9362 | 0.00815 | 0.0312 | 114.8712
8 | 1.0104 | 0.00855 | 0.0319 | 118.1754
8.5 | 1.1566 | 0.00947 | 0.0197 | 122.1331
9 | 1.2426 | 0.01027 | 0.0193 | 120.9932
9.5 | 1.2983 | 0.01111 | 0.0245 | 116.8587
10 | 1.3704 | 0.01208 | 0.027 | 113.4437
10.5 | 1.439 | 0.01321 | 0.0303 | 108.9326
11 | 1.4867 | 0.01455 | 0.0367 | 102.1787
11.5 | 1.5186 | 0.01634 | 0.0448 | 92.9376
12 | 1.5418 | 0.01907 | 0.0524 | 80.8495
12.5 | 1.5432 | 0.02356 | 0.0588 | 65.5008
13 | 1.5214 | 0.03032 | 0.0625 | 50.1781
13.5 | 1.4889 | 0.03872 | 0.0631 | 38.453

## 121. Re 14M Mach 0.00 (1)
BIGFOIL.COM POLAR EXPORT
NACA1415
NACA1415 |  |  |  | Cl Max: | 1.537 | at alpha= | 15.5 | deg
JavaFoil+Calcfoil stall+Eppler ext transition |  |  |  | L/D Max: | 123.096 | at alpha= | 9 | deg
Re: | 14000000 |  |  | Cd Min: | 0.00836 | at alpha= | -1 | deg
Mach: | 0 |  |  | Cl=0 at alpha= | -1.0968 | deg
|  |  |  | @ Cl=0.1, Cd= | 0.0088861
|  |  |  | @ Cl=0.4, Cd= | 0.0086395
|  |  |  | @ Cl=0.6, Cd= | 0.0092167
alpha (deg) | Cl | Cd | Cm | Cl/Cd
-20 | -1.19 | 0.08887 | -0.006 | -13.394
-19.5 | -1.207 | 0.08013 | -0.007 | -15.067
-19 | -1.223 | 0.07141 | -0.007 | -17.129
-18.5 | -1.24 | 0.06222 | -0.008 | -19.922
-18 | -1.254 | 0.05385 | -0.008 | -23.292
-17.5 | -1.267 | 0.0462 | -0.009 | -27.427
-17 | -1.278 | 0.03911 | -0.009 | -32.685
-16.5 | -1.288 | 0.03277 | -0.01 | -39.307
-16 | -1.295 | 0.0274 | -0.01 | -47.251
-15.5 | -1.297 | 0.0233 | -0.011 | -55.675
-15 | -1.295 | 0.02006 | -0.011 | -64.568
-14.5 | -1.289 | 0.0176 | -0.012 | -73.253
-14 | -1.278 | 0.01576 | -0.012 | -81.064
-13.5 | -1.261 | 0.0144 | -0.013 | -87.566
-13 | -1.238 | 0.01341 | -0.013 | -92.309
-12.5 | -1.21 | 0.01259 | -0.014 | -96.134
-12 | -1.179 | 0.01195 | -0.014 | -98.604
-11.5 | -1.143 | 0.01144 | -0.015 | -99.917
-11 | -1.105 | 0.01093 | -0.015 | -101.109
-10.5 | -1.063 | 0.01053 | -0.016 | -100.981
-10 | -1.018 | 0.00916 | -0.016 | -111.161
-9.5 | -0.971 | 0.0093 | -0.017 | -104.44
-9 | -0.922 | 0.00949 | -0.017 | -97.087
-8.5 | -0.87 | 0.00972 | -0.017 | -89.552
-8 | -0.818 | 0.00945 | -0.018 | -86.51
-7.5 | -0.763 | 0.00975 | -0.018 | -78.263
-7 | -0.707 | 0.00952 | -0.019 | -74.312
-6.5 | -0.651 | 0.00996 | -0.019 | -65.331
-6 | -0.593 | 0.00968 | -0.02 | -61.244
-5.5 | -0.534 | 0.00935 | -0.02 | -57.125
-5 | -0.475 | 0.00922 | -0.021 | -51.51
-4.5 | -0.415 | 0.00965 | -0.021 | -43.06
-4 | -0.355 | 0.00953 | -0.021 | -37.263
-3.5 | -0.295 | 0.00937 | -0.022 | -31.428
-3 | -0.234 | 0.00924 | -0.022 | -25.283
-2.5 | -0.173 | 0.00858 | -0.023 | -20.117
-2 | -0.111 | 0.00849 | -0.023 | -13.121
-1.5 | -0.05 | 0.00838 | -0.024 | -5.959
-1 | 0.012 | 0.00836 | -0.024 | 1.377
-0.5 | 0.073 | 0.00886 | -0.025 | 8.247
0 | 0.135 | 0.00892 | -0.025 | 15.087
0.5 | 0.196 | 0.00892 | -0.026 | 21.96
1 | 0.257 | 0.00899 | -0.026 | 28.626
1.5 | 0.319 | 0.00907 | -0.026 | 35.112
2 | 0.38 | 0.00861 | -0.027 | 44.093
2.5 | 0.441 | 0.0087 | -0.027 | 50.61
3 | 0.501 | 0.00889 | -0.028 | 56.371
3.5 | 0.562 | 0.00909 | -0.028 | 61.805
4 | 0.622 | 0.00929 | -0.029 | 66.897
4.5 | 0.681 | 0.00955 | -0.029 | 71.332
5 | 0.74 | 0.00914 | -0.03 | 81
5.5 | 0.799 | 0.00935 | -0.03 | 85.418
6 | 0.857 | 0.00908 | -0.03 | 94.357
6.5 | 0.913 | 0.00936 | -0.031 | 97.536
7 | 0.969 | 0.00971 | -0.031 | 99.842
7.5 | 1.023 | 0.0094 | -0.032 | 108.878
8 | 1.076 | 0.00918 | -0.032 | 117.308
8.5 | 1.128 | 0.00951 | -0.032 | 118.545
9 | 1.177 | 0.00956 | -0.033 | 123.096
9.5 | 1.224 | 0.01104 | -0.033 | 110.955
10 | 1.269 | 0.01144 | -0.034 | 110.923
10.5 | 1.312 | 0.01185 | -0.034 | 110.71
11 | 1.351 | 0.01233 | -0.034 | 109.636
11.5 | 1.388 | 0.01266 | -0.035 | 109.645
12 | 1.421 | 0.01342 | -0.035 | 105.824
12.5 | 1.449 | 0.0141 | -0.035 | 102.799
13 | 1.475 | 0.01486 | -0.036 | 99.266
13.5 | 1.496 | 0.01573 | -0.036 | 95.088
14 | 1.513 | 0.01678 | -0.036 | 90.185
14.5 | 1.526 | 0.01805 | -0.036 | 84.534
15 | 1.535 | 0.0196 | -0.036 | 78.304
15.5 | 1.537 | 0.02141 | -0.037 | 71.814
16 | 1.535 | 0.0237 | -0.037 | 64.792
16.5 | 1.529 | 0.02635 | -0.037 | 58.04
17 | 1.519 | 0.02969 | -0.037 | 51.169
17.5 | 1.506 | 0.03359 | -0.037 | 44.832
18 | 1.489 | 0.03808 | -0.036 | 39.106
18.5 | 1.468 | 0.0439 | -0.036 | 33.447
19 | 1.447 | 0.0497 | -0.036 | 29.116
19.5 | 1.423 | 0.05646 | -0.036 | 25.21
20 | 1.398 | 0.06387 | -0.036 | 21.892

## 122. Re 14M Mach 0.00 (2)
BIGFOIL.COM POLAR EXPORT
NACA1415
NACA1415 |  |  |  | Cl Max: | 1.8442 | at alpha= | 20 | deg
XFOIL ncrit=9 |  |  |  | L/D Max: | 137.461 | at alpha= | 10.5 | deg
Re: | 14000000 |  |  | Cd Min: | 0.03124 | at alpha= | 20 | deg
Mach: | 0 |  |  | Cl=0 at alpha= | -1.1108 | deg
|  |  |  | @ Cl=0.1, Cd= | 0.0052363
|  |  |  | @ Cl=0.4, Cd= | 0.0055374
|  |  |  | @ Cl=0.6, Cd= | 0.0060502
alpha (deg) | Cl | Cd | Cm | Cl/Cd
-20 | -1.7591 | 0.02406 | -0.0686 | -73.1131
-19.5 | -1.747 | 0.02151 | -0.0664 | -81.218
-19 | -1.7289 | 0.01961 | -0.0638 | -88.1642
-18.5 | -1.7083 | 0.0181 | -0.0606 | -94.3812
-18 | -1.6876 | 0.0169 | -0.0567 | -99.858
-17.5 | -1.6654 | 0.01593 | -0.0524 | -104.5449
-17 | -1.6444 | 0.01507 | -0.0475 | -109.1175
-16.5 | -1.608 | 0.01421 | -0.0452 | -113.1597
-16 | -1.5631 | 0.0134 | -0.0445 | -116.6493
-15.5 | -1.5142 | 0.01275 | -0.0441 | -118.7608
-15 | -1.4631 | 0.01217 | -0.044 | -120.2219
-14.5 | -1.4109 | 0.01154 | -0.0441 | -122.2617
-14 | -1.3683 | 0.01094 | -0.0419 | -125.0731
-13.5 | -1.3161 | 0.01042 | -0.0417 | -126.3052
-13 | -1.2544 | 0.00989 | -0.0435 | -126.8352
-12.5 | -1.1933 | 0.00939 | -0.0451 | -127.082
-12 | -1.1136 | 0.00888 | -0.0507 | -125.4054
-11.5 | -1.043 | 0.00838 | -0.0543 | -124.463
-11 | -0.999 | 0.00815 | -0.0518 | -122.5767
-10.5 | -0.9563 | 0.00787 | -0.0491 | -121.5121
-10 | -0.9111 | 0.00766 | -0.0468 | -118.9426
-9.5 | -0.8645 | 0.0074 | -0.0449 | -116.8243
-9 | -0.8169 | 0.00721 | -0.0431 | -113.301
-8.5 | -0.7683 | 0.007 | -0.0414 | -109.7571
-8 | -0.7193 | 0.00681 | -0.0399 | -105.6241
-7.5 | -0.6694 | 0.00664 | -0.0385 | -100.8133
-7 | -0.6184 | 0.00649 | -0.0373 | -95.2851
-6.5 | -0.5678 | 0.00635 | -0.036 | -89.4173
-6 | -0.5161 | 0.00619 | -0.0349 | -83.3764
-5.5 | -0.4645 | 0.00608 | -0.0338 | -76.398
-5 | -0.4126 | 0.00594 | -0.0328 | -69.4613
-4.5 | -0.3604 | 0.00581 | -0.0318 | -62.031
-4 | -0.3075 | 0.00571 | -0.0309 | -53.8529
-3.5 | -0.2547 | 0.00563 | -0.03 | -45.2398
-3 | -0.2015 | 0.00552 | -0.0292 | -36.5036
-2.5 | -0.1484 | 0.00542 | -0.0283 | -27.3801
-2 | -0.0952 | 0.00537 | -0.0275 | -17.7281
-1.5 | -0.0418 | 0.00529 | -0.0267 | -7.9017
-1 | 0.0119 | 0.00526 | -0.026 | 2.2624
-0.5 | 0.0651 | 0.00521 | -0.0252 | 12.4952
0 | 0.1181 | 0.00525 | -0.0243 | 22.4952
0.5 | 0.1714 | 0.00524 | -0.0235 | 32.7099
1 | 0.2239 | 0.0053 | -0.0226 | 42.2453
1.5 | 0.2765 | 0.00534 | -0.0217 | 51.779
2 | 0.3284 | 0.00542 | -0.0206 | 60.5904
2.5 | 0.3811 | 0.0055 | -0.0197 | 69.2909
3 | 0.4316 | 0.0056 | -0.0184 | 77.0714
3.5 | 0.4831 | 0.00571 | -0.0173 | 84.606
4 | 0.5335 | 0.00585 | -0.016 | 91.1966
4.5 | 0.5844 | 0.00599 | -0.0148 | 97.5626
5 | 0.6336 | 0.00618 | -0.0132 | 102.5243
5.5 | 0.6834 | 0.00633 | -0.0118 | 107.9621
6 | 0.7322 | 0.0065 | -0.0103 | 112.6462
6.5 | 0.7802 | 0.00668 | -0.0085 | 116.7964
7 | 0.8273 | 0.00687 | -0.0066 | 120.4221
7.5 | 0.8728 | 0.00704 | -0.0044 | 123.9773
8 | 0.9168 | 0.00722 | -0.0018 | 126.9806
8.5 | 0.9571 | 0.00737 | 0.0015 | 129.8643
9 | 1.0008 | 0.00755 | 0.0041 | 132.5563
9.5 | 1.0968 | 0.00808 | -0.0052 | 135.7426
10 | 1.1668 | 0.00852 | -0.0087 | 136.9484
10.5 | 1.2289 | 0.00894 | -0.0104 | 137.4609
11 | 1.2755 | 0.00939 | -0.0088 | 135.836
11.5 | 1.3283 | 0.00986 | -0.0086 | 134.716
12 | 1.3836 | 0.01037 | -0.0091 | 133.4233
12.5 | 1.438 | 0.01084 | -0.0094 | 132.6568
13 | 1.4898 | 0.01143 | -0.0094 | 130.3412
13.5 | 1.5308 | 0.0119 | -0.0071 | 128.6387
14 | 1.5564 | 0.01245 | -0.0018 | 125.012
14.5 | 1.5854 | 0.01311 | 0.0025 | 120.9306
15 | 1.6182 | 0.01378 | 0.0059 | 117.4311
15.5 | 1.65 | 0.01457 | 0.0091 | 113.2464
16 | 1.6794 | 0.01553 | 0.0123 | 108.1391
16.5 | 1.7059 | 0.01671 | 0.0156 | 102.0886
17 | 1.7335 | 0.01789 | 0.0184 | 96.8977
17.5 | 1.7593 | 0.01929 | 0.0211 | 91.2027
18 | 1.7819 | 0.02097 | 0.0237 | 84.9738
18.5 | 1.8002 | 0.02306 | 0.0263 | 78.0659
19 | 1.8148 | 0.02559 | 0.0285 | 70.9183
19.5 | 1.8309 | 0.02819 | 0.0302 | 64.9486
20 | 1.8442 | 0.03124 | 0.0315 | 59.0333

## 123. Re 14M Mach 0.10 (1)
BIGFOIL.COM POLAR EXPORT
NACA1415
NACA1415 |  |  |  | Cl Max: | 1.522 | at alpha= | 15 | deg
JavaFoil+Calcfoil stall+Eppler ext transition |  |  |  | L/D Max: | 125.023 | at alpha= | 8.5 | deg
Re: | 14000000 |  |  | Cd Min: | 0.0084 | at alpha= | -1 | deg
Mach: | 0.1 |  |  | Cl=0 at alpha= | -1.0968 | deg
|  |  |  | @ Cl=0.1, Cd= | 0.0086308
|  |  |  | @ Cl=0.4, Cd= | 0.0086472
|  |  |  | @ Cl=0.6, Cd= | 0.0092716
alpha (deg) | Cl | Cd | Cm | Cl/Cd
-20 | -1.145 | 0.09587 | -0.006 | -11.94
-19.5 | -1.165 | 0.08618 | -0.007 | -13.523
-19 | -1.183 | 0.07783 | -0.007 | -15.203
-18.5 | -1.202 | 0.06831 | -0.008 | -17.598
-18 | -1.22 | 0.05912 | -0.008 | -20.636
-17.5 | -1.236 | 0.05079 | -0.009 | -24.335
-17 | -1.25 | 0.0431 | -0.009 | -29.01
-16.5 | -1.263 | 0.03593 | -0.01 | -35.163
-16 | -1.273 | 0.02988 | -0.01 | -42.614
-15.5 | -1.28 | 0.02497 | -0.011 | -51.257
-15 | -1.281 | 0.02129 | -0.011 | -60.176
-14.5 | -1.278 | 0.01844 | -0.012 | -69.309
-14 | -1.269 | 0.01641 | -0.012 | -77.346
-13.5 | -1.255 | 0.01486 | -0.013 | -84.47
-13 | -1.234 | 0.01372 | -0.013 | -89.938
-12.5 | -1.209 | 0.01283 | -0.014 | -94.176
-12 | -1.178 | 0.01217 | -0.014 | -96.842
-11.5 | -1.144 | 0.01159 | -0.015 | -98.746
-11 | -1.106 | 0.01107 | -0.015 | -99.899
-10.5 | -1.065 | 0.01063 | -0.016 | -100.19
-10 | -1.021 | 0.01062 | -0.016 | -96.137
-9.5 | -0.974 | 0.00938 | -0.017 | -103.872
-9 | -0.925 | 0.00957 | -0.017 | -96.637
-8.5 | -0.874 | 0.00982 | -0.018 | -88.974
-8 | -0.821 | 0.00952 | -0.018 | -86.239
-7.5 | -0.766 | 0.00983 | -0.018 | -77.948
-7 | -0.711 | 0.00959 | -0.019 | -74.101
-6.5 | -0.654 | 0.00999 | -0.019 | -65.402
-6 | -0.596 | 0.00969 | -0.02 | -61.491
-5.5 | -0.537 | 0.00946 | -0.02 | -56.75
-5 | -0.477 | 0.00929 | -0.021 | -51.409
-4.5 | -0.417 | 0.00976 | -0.021 | -42.766
-4 | -0.357 | 0.00962 | -0.022 | -37.086
-3.5 | -0.296 | 0.00944 | -0.022 | -31.351
-3 | -0.235 | 0.00928 | -0.022 | -25.315
-2.5 | -0.173 | 0.00864 | -0.023 | -20.085
-2 | -0.112 | 0.00852 | -0.023 | -13.13
-1.5 | -0.05 | 0.00848 | -0.024 | -5.922
-1 | 0.012 | 0.0084 | -0.024 | 1.377
-0.5 | 0.073 | 0.0084 | -0.025 | 8.736
0 | 0.135 | 0.00893 | -0.025 | 15.133
0.5 | 0.197 | 0.00897 | -0.026 | 21.954
1 | 0.259 | 0.00902 | -0.026 | 28.669
1.5 | 0.32 | 0.00913 | -0.027 | 35.064
2 | 0.382 | 0.0086 | -0.027 | 44.346
2.5 | 0.443 | 0.00876 | -0.027 | 50.54
3 | 0.504 | 0.00892 | -0.028 | 56.456
3.5 | 0.564 | 0.00913 | -0.028 | 61.834
4 | 0.625 | 0.00937 | -0.029 | 66.694
4.5 | 0.685 | 0.00895 | -0.029 | 76.473
5 | 0.744 | 0.00918 | -0.03 | 81.005
5.5 | 0.803 | 0.00943 | -0.03 | 85.106
6 | 0.861 | 0.00914 | -0.031 | 94.159
6.5 | 0.917 | 0.00943 | -0.031 | 97.292
7 | 0.973 | 0.00916 | -0.031 | 106.265
7.5 | 1.028 | 0.00946 | -0.032 | 108.672
8 | 1.081 | 0.00924 | -0.032 | 116.96
8.5 | 1.132 | 0.00905 | -0.033 | 125.023
9 | 1.181 | 0.01051 | -0.033 | 112.402
9.5 | 1.228 | 0.01115 | -0.033 | 110.199
10 | 1.273 | 0.01156 | -0.034 | 110.099
10.5 | 1.315 | 0.01198 | -0.034 | 109.73
11 | 1.354 | 0.01248 | -0.034 | 108.477
11.5 | 1.389 | 0.01284 | -0.035 | 108.19
12 | 1.421 | 0.01348 | -0.035 | 105.427
12.5 | 1.448 | 0.01435 | -0.035 | 100.911
13 | 1.472 | 0.01517 | -0.036 | 97.016
13.5 | 1.491 | 0.0161 | -0.036 | 92.639
14 | 1.506 | 0.01713 | -0.036 | 87.94
14.5 | 1.517 | 0.01854 | -0.036 | 81.783
15 | 1.522 | 0.02032 | -0.036 | 74.924
15.5 | 1.522 | 0.02237 | -0.037 | 68.013
16 | 1.517 | 0.02477 | -0.037 | 61.224
16.5 | 1.507 | 0.02789 | -0.037 | 54.019
17 | 1.493 | 0.03149 | -0.037 | 47.414
17.5 | 1.475 | 0.03603 | -0.036 | 40.931
18 | 1.453 | 0.04142 | -0.036 | 35.091
18.5 | 1.43 | 0.04731 | -0.036 | 30.224
19 | 1.403 | 0.0544 | -0.036 | 25.793
19.5 | 1.376 | 0.06157 | -0.036 | 22.352
20 | 1.348 | 0.0693 | -0.036 | 19.446

## 124. Re 14M Mach 0.10 (2)
BIGFOIL.COM POLAR EXPORT
NACA1415
NACA1415 |  |  |  | Cl Max: | 1.8411 | at alpha= | 20 | deg
XFOIL ncrit=9 |  |  |  | L/D Max: | 136.966 | at alpha= | 10.5 | deg
Re: | 14000000 |  |  | Cd Min: | 0.03364 | at alpha= | 20 | deg
Mach: | 0.1 |  |  | Cl=0 at alpha= | -1.1102 | deg
|  |  |  | @ Cl=0.1, Cd= | 0.0052395
|  |  |  | @ Cl=0.4, Cd= | 0.0055434
|  |  |  | @ Cl=0.6, Cd= | 0.0060488
alpha (deg) | Cl | Cd | Cm | Cl/Cd
-20 | -1.7532 | 0.02634 | -0.0724 | -66.5604
-19.5 | -1.7434 | 0.02331 | -0.0706 | -74.7919
-19 | -1.7286 | 0.02095 | -0.0681 | -82.5107
-18.5 | -1.7107 | 0.01907 | -0.0651 | -89.7063
-18 | -1.6907 | 0.01763 | -0.0613 | -95.899
-17.5 | -1.67 | 0.01648 | -0.0569 | -101.335
-17 | -1.6474 | 0.01554 | -0.0522 | -106.0103
-16.5 | -1.6174 | 0.01468 | -0.0485 | -110.1771
-16 | -1.5733 | 0.01377 | -0.0474 | -114.2556
-15.5 | -1.525 | 0.01302 | -0.0468 | -117.1275
-15 | -1.4738 | 0.0124 | -0.0465 | -118.8548
-14.5 | -1.4214 | 0.01179 | -0.0463 | -120.5598
-14 | -1.3776 | 0.01115 | -0.0442 | -123.5516
-13.5 | -1.327 | 0.01057 | -0.0434 | -125.544
-13 | -1.2649 | 0.01005 | -0.0449 | -125.8607
-12.5 | -1.2035 | 0.00953 | -0.0463 | -126.2854
-12 | -1.1238 | 0.00898 | -0.0516 | -125.1448
-11.5 | -1.049 | 0.00846 | -0.0559 | -123.9953
-11 | -1.0043 | 0.0082 | -0.0534 | -122.4756
-10.5 | -0.9615 | 0.00793 | -0.0505 | -121.2484
-10 | -0.9165 | 0.0077 | -0.048 | -119.026
-9.5 | -0.8695 | 0.00745 | -0.046 | -116.7114
-9 | -0.8216 | 0.00726 | -0.044 | -113.168
-8.5 | -0.7729 | 0.00703 | -0.0423 | -109.9431
-8 | -0.7235 | 0.00685 | -0.0406 | -105.6204
-7.5 | -0.6732 | 0.00668 | -0.0392 | -100.7784
-7 | -0.622 | 0.00652 | -0.0379 | -95.3988
-6.5 | -0.5711 | 0.00637 | -0.0365 | -89.6546
-6 | -0.5191 | 0.00621 | -0.0354 | -83.591
-5.5 | -0.4671 | 0.00609 | -0.0343 | -76.6995
-5 | -0.4149 | 0.00596 | -0.0332 | -69.6141
-4.5 | -0.3625 | 0.00583 | -0.0321 | -62.1784
-4 | -0.3093 | 0.00572 | -0.0312 | -54.0734
-3.5 | -0.2563 | 0.00564 | -0.0303 | -45.4433
-3 | -0.2026 | 0.00553 | -0.0294 | -36.6365
-2.5 | -0.1493 | 0.00543 | -0.0285 | -27.4954
-2 | -0.0957 | 0.00538 | -0.0277 | -17.7881
-1.5 | -0.0421 | 0.0053 | -0.0269 | -7.9434
-1 | 0.0119 | 0.00527 | -0.0261 | 2.2581
-0.5 | 0.0654 | 0.00522 | -0.0253 | 12.5287
0 | 0.1187 | 0.00525 | -0.0244 | 22.6095
0.5 | 0.1723 | 0.00525 | -0.0236 | 32.819
1 | 0.2251 | 0.00531 | -0.0226 | 42.3917
1.5 | 0.2779 | 0.00534 | -0.0217 | 52.0412
2.5 | 0.383 | 0.00551 | -0.0197 | 69.51
3 | 0.4339 | 0.00561 | -0.0184 | 77.344
3.5 | 0.4855 | 0.00572 | -0.0172 | 84.8776
4 | 0.5362 | 0.00586 | -0.0158 | 91.5017
4.5 | 0.5873 | 0.006 | -0.0146 | 97.8833
5 | 0.6368 | 0.00619 | -0.013 | 102.8756
5.5 | 0.6868 | 0.00635 | -0.0115 | 108.1575
6 | 0.7358 | 0.00653 | -0.0099 | 112.6799
6.5 | 0.7839 | 0.00671 | -0.008 | 116.8256
7 | 0.8313 | 0.00689 | -0.006 | 120.6531
7.5 | 0.877 | 0.00707 | -0.0037 | 124.0453
8 | 0.921 | 0.00725 | -0.001 | 127.0345
8.5 | 0.9608 | 0.00741 | 0.0025 | 129.6626
9 | 1.0071 | 0.00761 | 0.0046 | 132.339
9.5 | 1.105 | 0.00815 | -0.0048 | 135.5828
10 | 1.1749 | 0.00861 | -0.0081 | 136.4576
10.5 | 1.2368 | 0.00903 | -0.0095 | 136.9657
11 | 1.2804 | 0.00949 | -0.0071 | 134.921
11.5 | 1.3369 | 0.01 | -0.0075 | 133.69
12 | 1.392 | 0.01049 | -0.0077 | 132.6978
12.5 | 1.4465 | 0.011 | -0.0078 | 131.5
13 | 1.4989 | 0.01159 | -0.0077 | 129.327
13.5 | 1.5342 | 0.01208 | -0.004 | 127.0033
14 | 1.5598 | 0.01271 | 0.0014 | 122.7223
14.5 | 1.591 | 0.01338 | 0.0054 | 118.9088
15 | 1.6239 | 0.01412 | 0.0088 | 115.0071
15.5 | 1.6545 | 0.01503 | 0.0122 | 110.0798
16 | 1.6832 | 0.0161 | 0.0156 | 104.5466
16.5 | 1.7113 | 0.0173 | 0.0188 | 98.9191
17 | 1.7389 | 0.0186 | 0.0216 | 93.4892
17.5 | 1.7622 | 0.02025 | 0.0245 | 87.0222
18 | 1.7827 | 0.02222 | 0.0272 | 80.2295
18.5 | 1.7995 | 0.02459 | 0.0297 | 73.1802
19 | 1.8145 | 0.02731 | 0.0316 | 66.4409
19.5 | 1.8293 | 0.03023 | 0.0331 | 60.5127
20 | 1.8411 | 0.03364 | 0.0342 | 54.7295

## 125. Re 14M Mach 0.25 (1)
BIGFOIL.COM POLAR EXPORT
NACA1415
NACA1415 |  |  |  | Cl Max: | 1.446 | at alpha= | 13.5 | deg
JavaFoil+Calcfoil stall+Eppler ext transition |  |  |  | L/D Max: | 120.944 | at alpha= | 8 | deg
Re: | 14000000 |  |  | Cd Min: | 0.00855 | at alpha= | -0.5 | deg
Mach: | 0.25 |  |  | Cl=0 at alpha= | -1.0938 | deg
|  |  |  | @ Cl=0.1, Cd= | 0.0085695
|  |  |  | @ Cl=0.4, Cd= | 0.0088229
|  |  |  | @ Cl=0.6, Cd= | 0.0092523
alpha (deg) | Cl | Cd | Cm | Cl/Cd
-18.5 | -0.92 | 0.10737 | -0.007 | -8.572
-18 | -0.961 | 0.0968 | -0.007 | -9.929
-17.5 | -1.001 | 0.08503 | -0.008 | -11.771
-17 | -1.038 | 0.07387 | -0.008 | -14.048
-16.5 | -1.073 | 0.06242 | -0.009 | -17.193
-16 | -1.106 | 0.05184 | -0.01 | -21.326
-15.5 | -1.136 | 0.04177 | -0.01 | -27.202
-15 | -1.161 | 0.03363 | -0.011 | -34.535
-14.5 | -1.181 | 0.02711 | -0.012 | -43.582
-14 | -1.194 | 0.02235 | -0.012 | -53.436
-13.5 | -1.2 | 0.01873 | -0.013 | -64.08
-13 | -1.196 | 0.0163 | -0.014 | -73.413
-12.5 | -1.185 | 0.01463 | -0.014 | -80.979
-12 | -1.166 | 0.01349 | -0.015 | -86.428
-11.5 | -1.141 | 0.01263 | -0.015 | -90.313
-11 | -1.11 | 0.01194 | -0.016 | -92.911
-10.5 | -1.074 | 0.01136 | -0.016 | -94.504
-10 | -1.033 | 0.01086 | -0.017 | -95.176
-9.5 | -0.989 | 0.01044 | -0.017 | -94.714
-9 | -0.941 | 0.00953 | -0.018 | -98.794
-8.5 | -0.891 | 0.00969 | -0.018 | -91.945
-8 | -0.838 | 0.00938 | -0.018 | -89.343
-7.5 | -0.784 | 0.00963 | -0.019 | -81.354
-7 | -0.727 | 0.00993 | -0.019 | -73.256
-6.5 | -0.67 | 0.00965 | -0.02 | -69.375
-6 | -0.611 | 0.00941 | -0.02 | -64.859
-5.5 | -0.551 | 0.00976 | -0.021 | -56.412
-5 | -0.49 | 0.00947 | -0.021 | -51.746
-4.5 | -0.428 | 0.00935 | -0.022 | -45.841
-4 | -0.366 | 0.00918 | -0.022 | -39.932
-3.5 | -0.304 | 0.00911 | -0.023 | -33.365
-3 | -0.241 | 0.00899 | -0.023 | -26.835
-2.5 | -0.178 | 0.00882 | -0.024 | -20.207
-2 | -0.115 | 0.00869 | -0.024 | -13.226
-1.5 | -0.052 | 0.00865 | -0.025 | -5.966
-1 | 0.012 | 0.00856 | -0.025 | 1.389
-0.5 | 0.075 | 0.00855 | -0.025 | 8.817
0 | 0.139 | 0.0086 | -0.026 | 16.153
0.5 | 0.202 | 0.0092 | -0.026 | 21.983
1 | 0.266 | 0.00872 | -0.027 | 30.456
1.5 | 0.329 | 0.00874 | -0.027 | 37.61
2 | 0.392 | 0.0088 | -0.028 | 44.509
2.5 | 0.455 | 0.00898 | -0.028 | 50.658
3 | 0.517 | 0.00915 | -0.029 | 56.561
3.5 | 0.58 | 0.00939 | -0.029 | 61.751
4 | 0.641 | 0.00897 | -0.03 | 71.505
4.5 | 0.703 | 0.00925 | -0.03 | 75.956
5 | 0.763 | 0.00949 | -0.03 | 80.482
5.5 | 0.823 | 0.00911 | -0.031 | 90.332
6 | 0.882 | 0.00945 | -0.031 | 93.341
6.5 | 0.94 | 0.00921 | -0.032 | 102.049
7 | 0.996 | 0.00952 | -0.032 | 104.62
7.5 | 1.051 | 0.0093 | -0.033 | 113.071
8 | 1.104 | 0.00913 | -0.033 | 120.944
8.5 | 1.155 | 0.01062 | -0.033 | 108.743
9 | 1.203 | 0.01104 | -0.034 | 108.946
9.5 | 1.248 | 0.01152 | -0.034 | 108.324
10 | 1.289 | 0.01202 | -0.035 | 107.28
10.5 | 1.327 | 0.01261 | -0.035 | 105.286
11 | 1.361 | 0.01326 | -0.035 | 102.632
11.5 | 1.39 | 0.01417 | -0.036 | 98.113
12 | 1.413 | 0.01503 | -0.036 | 94.004
12.5 | 1.43 | 0.01587 | -0.036 | 90.133
13 | 1.441 | 0.01721 | -0.036 | 83.729
13.5 | 1.446 | 0.01868 | -0.037 | 77.396
14 | 1.443 | 0.02061 | -0.037 | 70.045
14.5 | 1.434 | 0.02306 | -0.037 | 62.172
15 | 1.417 | 0.02615 | -0.037 | 54.208
15.5 | 1.391 | 0.03013 | -0.037 | 46.176
16 | 1.358 | 0.03514 | -0.036 | 38.632
16.5 | 1.318 | 0.04154 | -0.036 | 31.723
17 | 1.272 | 0.04934 | -0.036 | 25.791
17.5 | 1.222 | 0.05869 | -0.035 | 20.823
18 | 1.169 | 0.06888 | -0.035 | 16.969
18.5 | 1.112 | 0.08082 | -0.034 | 13.757

## 126. Re 14M Mach 0.25 (2)
BIGFOIL.COM POLAR EXPORT
NACA1415
NACA1415 |  |  |  | Cl Max: | 0.9788 | at alpha= | 8.5 | deg
XFOIL ncrit=9 |  |  |  | L/D Max: | 128.959 | at alpha= | 8.5 | deg
Re: | 14000000 |  |  | Cd Min: | 0.04535 | at alpha= | -20 | deg
Mach: | 0.25 |  |  | Cl=0 at alpha= | -1.1074 | deg
|  |  |  | @ Cl=0.1, Cd= | 0.005266
|  |  |  | @ Cl=0.4, Cd= | 0.0055632
|  |  |  | @ Cl=0.6, Cd= | 0.0060795
alpha (deg) | Cl | Cd | Cm | Cl/Cd
-20 | -1.6874 | 0.04535 | -0.0833 | -37.2084
-19.5 | -1.7008 | 0.03826 | -0.0853 | -44.4537
-19 | -1.7028 | 0.03267 | -0.0859 | -52.1212
-18.5 | -1.6974 | 0.02819 | -0.0853 | -60.2128
-18 | -1.6899 | 0.02441 | -0.0834 | -69.2298
-17.5 | -1.6778 | 0.02149 | -0.0803 | -78.0735
-17 | -1.6633 | 0.01928 | -0.0758 | -86.2707
-16.5 | -1.6449 | 0.01757 | -0.0707 | -93.6198
-16 | -1.6253 | 0.01624 | -0.0648 | -100.08
-15.5 | -1.5778 | 0.01512 | -0.063 | -104.3519
-15 | -1.5284 | 0.01408 | -0.0614 | -108.5511
-14.5 | -1.4776 | 0.01307 | -0.0598 | -113.0528
-14 | -1.4215 | 0.01231 | -0.0588 | -115.4752
-13.5 | -1.3788 | 0.01168 | -0.055 | -118.0479
-13 | -1.3245 | 0.01093 | -0.0535 | -121.1802
-12.5 | -1.2583 | 0.01029 | -0.0543 | -122.2838
-12 | -1.1841 | 0.00966 | -0.0568 | -122.5776
-11.5 | -1.0892 | 0.00898 | -0.0637 | -121.2918
-11 | -1.0317 | 0.00858 | -0.0628 | -120.2448
-10.5 | -0.9899 | 0.00829 | -0.0586 | -119.4089
-10 | -0.9444 | 0.00801 | -0.0552 | -117.9026
-9.5 | -0.8967 | 0.00774 | -0.0523 | -115.8527
-9 | -0.8484 | 0.00747 | -0.0495 | -113.5743
-8.5 | -0.7974 | 0.00726 | -0.0473 | -109.8347
-8 | -0.7467 | 0.00705 | -0.0451 | -105.9149
-7.5 | -0.6952 | 0.00684 | -0.0431 | -101.6374
-7 | -0.6423 | 0.00664 | -0.0413 | -96.7319
-6.5 | -0.5897 | 0.00648 | -0.0396 | -91.0031
-6 | -0.536 | 0.00631 | -0.0381 | -84.9445
-5.5 | -0.4822 | 0.00617 | -0.0367 | -78.1524
-5 | -0.4283 | 0.00605 | -0.0353 | -70.7934
-4.5 | -0.3736 | 0.00591 | -0.0341 | -63.2149
-4 | -0.3189 | 0.00579 | -0.0329 | -55.0777
-3.5 | -0.2646 | 0.00568 | -0.0317 | -46.5845
-3 | -0.209 | 0.00558 | -0.0308 | -37.4552
-2.5 | -0.1541 | 0.00548 | -0.0297 | -28.1204
-2 | -0.099 | 0.00541 | -0.0287 | -18.2994
-1.5 | -0.0435 | 0.00534 | -0.0278 | -8.1461
-1 | 0.0119 | 0.00529 | -0.0269 | 2.2495
-0.5 | 0.0671 | 0.00526 | -0.026 | 12.7567
0 | 0.1218 | 0.00527 | -0.0249 | 23.112
0.5 | 0.1772 | 0.00527 | -0.024 | 33.6243
1 | 0.2313 | 0.00533 | -0.0229 | 43.3959
1.5 | 0.2855 | 0.00538 | -0.0217 | 53.0669
2 | 0.3396 | 0.00547 | -0.0206 | 62.0841
2.5 | 0.3937 | 0.00555 | -0.0194 | 70.9369
3 | 0.4462 | 0.00566 | -0.0179 | 78.8339
3.5 | 0.4988 | 0.00579 | -0.0164 | 86.1485
4 | 0.5513 | 0.00592 | -0.0149 | 93.125
4.5 | 0.6032 | 0.00609 | -0.0133 | 99.0476
5 | 0.6543 | 0.00628 | -0.0115 | 104.1879
5.5 | 0.7051 | 0.00646 | -0.0095 | 109.1486
6 | 0.755 | 0.00666 | -0.0074 | 113.3634
6.5 | 0.8045 | 0.00685 | -0.0052 | 117.4453
7 | 0.8528 | 0.00704 | -0.0027 | 121.1364
7.5 | 0.8989 | 0.00723 | 0.0003 | 124.3292
8 | 0.942 | 0.00743 | 0.0039 | 126.7833
8.5 | 0.9788 | 0.00759 | 0.0089 | 128.9592

## 127. Re 14M Mach 0.50 (1)
BIGFOIL.COM POLAR EXPORT
NACA1415
NACA1415 |  |  |  | Cl Max: | 1.224 | at alpha= | 9 | deg
JavaFoil+Calcfoil stall+Eppler ext transition |  |  |  | L/D Max: | 102.653 | at alpha= | 5.5 | deg
Re: | 14000000 |  |  | Cd Min: | 0.00842 | at alpha= | -2 | deg
Mach: | 0.5 |  |  | Cl=0 at alpha= | -1.0916 | deg
|  |  |  | @ Cl=0.1, Cd= | 0.0088497
|  |  |  | @ Cl=0.4, Cd= | 0.0085843
|  |  |  | @ Cl=0.6, Cd= | 0.0086713
alpha (deg) | Cl | Cd | Cm | Cl/Cd
-20 | -1.054 | 0.18595 | -0.006 | -5.668
-19.5 | -1.023 | 0.19085 | -0.006 | -5.363
-19 | -0.999 | 0.16864 | -0.006 | -5.922
-18.5 | -0.968 | 0.17776 | -0.006 | -5.446
-18 | -0.943 | 0.15885 | -0.007 | -5.935
-17.5 | -0.913 | 0.15755 | -0.007 | -5.796
-17 | -0.887 | 0.14237 | -0.007 | -6.233
-16.5 | -0.857 | 0.1459 | -0.007 | -5.875
-16 | -0.834 | 0.12295 | -0.008 | -6.781
-15.5 | -0.803 | 0.1249 | -0.008 | -6.425
-15 | -0.782 | 0.10499 | -0.009 | -7.451
-14.5 | -0.752 | 0.10184 | -0.009 | -7.381
-14 | -0.755 | 0.06858 | -0.011 | -11.01
-13.5 | -0.722 | 0.06889 | -0.011 | -10.474
-13 | -0.733 | 0.04001 | -0.014 | -18.32
-12.5 | -0.69 | 0.04574 | -0.013 | -15.094
-12 | -0.647 | 0.05268 | -0.013 | -12.284
-11.5 | -0.608 | 0.05752 | -0.013 | -10.571
-11 | -0.58 | 0.05462 | -0.013 | -10.621
-10.5 | -0.567 | 0.04162 | -0.015 | -13.631
-10 | -0.808 | 0.0234 | -0.017 | -34.529
-9.5 | -0.92 | 0.01544 | -0.019 | -59.624
-9 | -0.938 | 0.01332 | -0.019 | -70.413
-8.5 | -0.922 | 0.0121 | -0.02 | -76.175
-8 | -0.889 | 0.01125 | -0.021 | -79.016
-7.5 | -0.843 | 0.01064 | -0.021 | -79.225
-7 | -0.791 | 0.00905 | -0.022 | -87.377
-6.5 | -0.734 | 0.00914 | -0.022 | -80.303
-6 | -0.673 | 0.00922 | -0.023 | -72.971
-5.5 | -0.609 | 0.00936 | -0.023 | -65.041
-5 | -0.543 | 0.00908 | -0.024 | -59.798
-4.5 | -0.476 | 0.00935 | -0.024 | -50.927
-4 | -0.408 | 0.00906 | -0.025 | -44.991
-3.5 | -0.339 | 0.00938 | -0.025 | -36.111
-3 | -0.269 | 0.00917 | -0.026 | -29.313
-2.5 | -0.199 | 0.00864 | -0.026 | -23.016
-2 | -0.128 | 0.00842 | -0.027 | -15.231
-1.5 | -0.058 | 0.00842 | -0.027 | -6.837
-1 | 0.013 | 0.0089 | -0.028 | 1.491
-0.5 | 0.084 | 0.00887 | -0.028 | 9.503
0 | 0.155 | 0.00878 | -0.029 | 17.674
0.5 | 0.226 | 0.00888 | -0.029 | 25.441
1 | 0.297 | 0.00891 | -0.03 | 33.283
1.5 | 0.367 | 0.00849 | -0.031 | 43.242
2 | 0.437 | 0.00869 | -0.031 | 50.322
2.5 | 0.507 | 0.00887 | -0.032 | 57.139
3 | 0.577 | 0.00858 | -0.032 | 67.214
3.5 | 0.645 | 0.00885 | -0.033 | 72.918
4 | 0.714 | 0.00861 | -0.033 | 82.867
4.5 | 0.781 | 0.00892 | -0.034 | 87.562
5 | 0.846 | 0.00906 | -0.034 | 93.465
5.5 | 0.91 | 0.00887 | -0.035 | 102.653
6 | 0.972 | 0.01038 | -0.035 | 93.67
6.5 | 1.031 | 0.01089 | -0.035 | 94.668
7 | 1.085 | 0.01148 | -0.036 | 94.527
7.5 | 1.135 | 0.01214 | -0.036 | 93.468
8 | 1.176 | 0.01291 | -0.037 | 91.12
8.5 | 1.208 | 0.01385 | -0.037 | 87.201
9 | 1.224 | 0.01505 | -0.037 | 81.328
9.5 | 1.211 | 0.01666 | -0.038 | 72.722
10 | 1.143 | 0.01936 | -0.038 | 59.068
10.5 | 0.728 | 0.0339 | -0.035 | 21.477
11 | 0.768 | 0.03127 | -0.036 | 24.565
11.5 | 0.775 | 0.04176 | -0.035 | 18.556
12 | 0.803 | 0.04429 | -0.035 | 18.124
12.5 | 0.841 | 0.04185 | -0.036 | 20.107
13 | 0.88 | 0.03937 | -0.037 | 22.359
13.5 | 0.915 | 0.03866 | -0.038 | 23.669
14 | 0.858 | 0.09121 | -0.029 | 9.412

## 128. Re 14M Mach 0.50 (2)
BIGFOIL.COM POLAR EXPORT
NACA1415
NACA1415 |  |  |  | Cl Max: | 0.9839 | at alpha= | 8 | deg
XFOIL ncrit=9 |  |  |  | L/D Max: | 117.745 | at alpha= | 7.5 | deg
Re: | 14000000 |  |  | Cd Min: | 0.05134 | at alpha= | -13.5 | deg
Mach: | 0.5 |  |  | Cl=0 at alpha= | -1.0966 | deg
|  |  |  | @ Cl=0.1, Cd= | 0.0054257
|  |  |  | @ Cl=0.4, Cd= | 0.005704
|  |  |  | @ Cl=0.6, Cd= | 0.006241
alpha (deg) | Cl | Cd | Cm | Cl/Cd
-13.5 | -1.1809 | 0.05134 | -0.0894 | -23.0016
-13 | -1.212 | 0.03972 | -0.0982 | -30.5136
-12.5 | -1.238 | 0.02925 | -0.1055 | -42.3248
-12 | -1.2651 | 0.02038 | -0.1088 | -62.0756
-11.5 | -1.2875 | 0.01517 | -0.1019 | -84.8715
-11 | -1.2296 | 0.01244 | -0.0987 | -98.8424
-10.5 | -1.0997 | 0.00997 | -0.1047 | -110.3009
-10 | -1.029 | 0.00936 | -0.1006 | -109.9359
-9.5 | -0.9884 | 0.0089 | -0.0917 | -111.0562
-9 | -0.9455 | 0.00854 | -0.0832 | -110.7143
-8.5 | -0.9007 | 0.00822 | -0.0754 | -109.5742
-8 | -0.8455 | 0.0079 | -0.0696 | -107.0253
-7 | -0.7286 | 0.00734 | -0.0602 | -99.2643
-6.5 | -0.6686 | 0.00709 | -0.0563 | -94.3018
-6 | -0.6084 | 0.00686 | -0.0526 | -88.688
-5.5 | -0.5474 | 0.00664 | -0.0494 | -82.4398
-5 | -0.4862 | 0.00644 | -0.0465 | -75.4969
-4.5 | -0.424 | 0.00627 | -0.0439 | -67.6236
-4 | -0.3618 | 0.00613 | -0.0415 | -59.0212
-3.5 | -0.3003 | 0.00596 | -0.0392 | -50.3859
-3 | -0.2379 | 0.00585 | -0.0372 | -40.6667
-2.5 | -0.1759 | 0.0057 | -0.0353 | -30.8596
-2 | -0.1128 | 0.00561 | -0.0337 | -20.107
-1.5 | -0.0505 | 0.0055 | -0.032 | -9.1818
-1 | 0.0121 | 0.00545 | -0.0304 | 2.2202
-0.5 | 0.073 | 0.00543 | -0.0286 | 13.4438
0 | 0.1358 | 0.00542 | -0.0271 | 25.0554
0.5 | 0.1965 | 0.00544 | -0.0252 | 36.1213
1 | 0.2579 | 0.00548 | -0.0235 | 47.062
1.5 | 0.3186 | 0.00556 | -0.0216 | 57.3022
2 | 0.3786 | 0.00565 | -0.0195 | 67.0088
2.5 | 0.438 | 0.0058 | -0.0172 | 75.5172
3 | 0.4962 | 0.00592 | -0.0145 | 83.8176
3.5 | 0.554 | 0.00607 | -0.0117 | 91.2685
4 | 0.6105 | 0.00628 | -0.0086 | 97.2134
4.5 | 0.6676 | 0.00647 | -0.0053 | 103.1839
5 | 0.7215 | 0.00673 | -0.0014 | 107.2065
5.5 | 0.7756 | 0.00696 | 0.0027 | 111.4368
6 | 0.8195 | 0.00719 | 0.009 | 113.9777
6.5 | 0.8646 | 0.00746 | 0.0152 | 115.8981
7 | 0.908 | 0.00777 | 0.0218 | 116.8597
7.5 | 0.9502 | 0.00807 | 0.0287 | 117.7447
8 | 0.9839 | 0.00836 | 0.0373 | 117.6914

## 129. Re 16M Mach 0.00 (1)
BIGFOIL.COM POLAR EXPORT
NACA1415
NACA1415 |  |  |  | Cl Max: | 1.54 | at alpha= | 15.5 | deg
JavaFoil+Calcfoil stall+Eppler ext transition |  |  |  | L/D Max: | 124.443 | at alpha= | 9 | deg
Re: | 16000000 |  |  | Cd Min: | 0.00834 | at alpha= | -1 | deg
Mach: | 0 |  |  | Cl=0 at alpha= | -1.0968 | deg
|  |  |  | @ Cl=0.1, Cd= | 0.0088761
|  |  |  | @ Cl=0.4, Cd= | 0.0089726
|  |  |  | @ Cl=0.6, Cd= | 0.0091513
alpha (deg) | Cl | Cd | Cm | Cl/Cd
-20 | -1.193 | 0.08678 | -0.006 | -13.743
-19.5 | -1.21 | 0.07802 | -0.007 | -15.509
-19 | -1.227 | 0.06863 | -0.007 | -17.886
-18.5 | -1.243 | 0.0602 | -0.008 | -20.647
-18 | -1.258 | 0.05195 | -0.008 | -24.211
-17.5 | -1.271 | 0.04443 | -0.009 | -28.6
-17 | -1.282 | 0.03753 | -0.009 | -34.168
-16.5 | -1.291 | 0.03166 | -0.01 | -40.784
-16 | -1.298 | 0.02646 | -0.01 | -49.044
-15.5 | -1.301 | 0.02221 | -0.011 | -58.586
-15 | -1.299 | 0.01934 | -0.011 | -67.143
-14.5 | -1.292 | 0.01702 | -0.012 | -75.932
-14 | -1.28 | 0.01535 | -0.012 | -83.414
-13.5 | -1.262 | 0.01411 | -0.013 | -89.445
-13 | -1.239 | 0.01315 | -0.013 | -94.214
-12.5 | -1.212 | 0.01236 | -0.014 | -98.026
-12 | -1.18 | 0.01177 | -0.014 | -100.25
-11.5 | -1.144 | 0.01128 | -0.015 | -101.449
-11 | -1.105 | 0.01078 | -0.015 | -102.547
-10.5 | -1.063 | 0.01039 | -0.016 | -102.33
-10 | -1.019 | 0.00952 | -0.016 | -107.003
-9.5 | -0.971 | 0.00919 | -0.017 | -105.707
-9 | -0.922 | 0.00936 | -0.017 | -98.473
-8.5 | -0.871 | 0.00964 | -0.017 | -90.338
-8 | -0.818 | 0.00934 | -0.018 | -87.551
-7.5 | -0.763 | 0.00964 | -0.018 | -79.207
-7 | -0.707 | 0.0094 | -0.019 | -75.274
-6.5 | -0.651 | 0.00982 | -0.019 | -66.276
-6 | -0.593 | 0.00954 | -0.02 | -62.122
-5.5 | -0.534 | 0.00924 | -0.02 | -57.836
-5 | -0.475 | 0.00979 | -0.021 | -48.538
-4.5 | -0.415 | 0.00953 | -0.021 | -43.562
-4 | -0.355 | 0.00943 | -0.021 | -37.656
-3.5 | -0.295 | 0.00935 | -0.022 | -31.503
-3 | -0.234 | 0.00916 | -0.022 | -25.509
-2.5 | -0.173 | 0.00914 | -0.023 | -18.889
-2 | -0.111 | 0.00845 | -0.023 | -13.17
-1.5 | -0.05 | 0.00837 | -0.024 | -5.971
-1 | 0.012 | 0.00834 | -0.024 | 1.38
-0.5 | 0.073 | 0.00885 | -0.025 | 8.252
0 | 0.135 | 0.00891 | -0.025 | 15.092
0.5 | 0.196 | 0.00887 | -0.026 | 22.094
1 | 0.257 | 0.00893 | -0.026 | 28.802
1.5 | 0.319 | 0.00907 | -0.026 | 35.132
2 | 0.38 | 0.00913 | -0.027 | 41.576
2.5 | 0.441 | 0.00865 | -0.027 | 50.954
3 | 0.501 | 0.00883 | -0.028 | 56.798
3.5 | 0.562 | 0.00905 | -0.028 | 62.062
4 | 0.622 | 0.00921 | -0.029 | 67.477
4.5 | 0.681 | 0.00946 | -0.029 | 72.013
5 | 0.741 | 0.00906 | -0.03 | 81.768
5.5 | 0.799 | 0.0093 | -0.03 | 85.925
6 | 0.857 | 0.00957 | -0.03 | 89.552
6.5 | 0.913 | 0.00924 | -0.031 | 98.893
7 | 0.969 | 0.00956 | -0.031 | 101.346
7.5 | 1.024 | 0.00927 | -0.032 | 110.412
8 | 1.076 | 0.00961 | -0.032 | 112.053
8.5 | 1.128 | 0.00967 | -0.032 | 116.667
9 | 1.178 | 0.00946 | -0.033 | 124.443
9.5 | 1.225 | 0.01089 | -0.033 | 112.424
10 | 1.27 | 0.01129 | -0.034 | 112.435
10.5 | 1.312 | 0.01169 | -0.034 | 112.272
11 | 1.352 | 0.01216 | -0.034 | 111.227
11.5 | 1.389 | 0.01246 | -0.035 | 111.452
12 | 1.421 | 0.01321 | -0.035 | 107.636
12.5 | 1.451 | 0.01388 | -0.035 | 104.531
13 | 1.476 | 0.0146 | -0.036 | 101.096
13.5 | 1.498 | 0.0154 | -0.036 | 97.282
14 | 1.515 | 0.01642 | -0.036 | 92.265
14.5 | 1.528 | 0.01764 | -0.036 | 86.606
15 | 1.537 | 0.0191 | -0.036 | 80.478
15.5 | 1.54 | 0.02077 | -0.037 | 74.148
16 | 1.538 | 0.02294 | -0.037 | 67.057
16.5 | 1.533 | 0.02547 | -0.037 | 60.188
17 | 1.523 | 0.02866 | -0.037 | 53.122
17.5 | 1.509 | 0.03257 | -0.037 | 46.319
18 | 1.492 | 0.03693 | -0.037 | 40.402
18.5 | 1.472 | 0.04236 | -0.036 | 34.749
19 | 1.451 | 0.04801 | -0.036 | 30.215
19.5 | 1.427 | 0.05462 | -0.036 | 26.121
20 | 1.402 | 0.06146 | -0.036 | 22.815

## 130. Re 16M Mach 0.00 (2)
BIGFOIL.COM POLAR EXPORT
NACA1415
NACA1415 |  |  |  | Cl Max: | 1.8618 | at alpha= | 20 | deg
XFOIL ncrit=9 |  |  |  | L/D Max: | 140.389 | at alpha= | 10.5 | deg
Re: | 16000000 |  |  | Cd Min: | 0.02975 | at alpha= | 20 | deg
Mach: | 0 |  |  | Cl=0 at alpha= | -1.1064 | deg
|  |  |  | @ Cl=0.1, Cd= | 0.0052131
|  |  |  | @ Cl=0.4, Cd= | 0.0055357
|  |  |  | @ Cl=0.6, Cd= | 0.0060196
alpha (deg) | Cl | Cd | Cm | Cl/Cd
-20 | -1.7716 | 0.02316 | -0.0681 | -76.494
-19.5 | -1.7576 | 0.02083 | -0.0657 | -84.3783
-19 | -1.7401 | 0.01897 | -0.0628 | -91.729
-18.5 | -1.7213 | 0.01748 | -0.0593 | -98.4725
-18 | -1.7012 | 0.01635 | -0.055 | -104.0489
-17.5 | -1.6795 | 0.01541 | -0.0505 | -108.9877
-17 | -1.6518 | 0.01464 | -0.0466 | -112.8279
-16.5 | -1.6072 | 0.01386 | -0.0459 | -115.9596
-16 | -1.5621 | 0.01306 | -0.0451 | -119.6095
-15.5 | -1.5136 | 0.01239 | -0.0446 | -122.163
-15 | -1.4626 | 0.01182 | -0.0445 | -123.7394
-14.5 | -1.4095 | 0.01125 | -0.0446 | -125.2889
-14 | -1.3704 | 0.01069 | -0.0417 | -128.1946
-13.5 | -1.3129 | 0.01013 | -0.0427 | -129.6051
-13 | -1.2506 | 0.00965 | -0.0445 | -129.5959
-12.5 | -1.1796 | 0.00912 | -0.0482 | -129.3421
-12 | -1.096 | 0.00859 | -0.0547 | -127.5902
-11.5 | -1.0483 | 0.00828 | -0.0532 | -126.6063
-11 | -1.007 | 0.00803 | -0.0502 | -125.4047
-10.5 | -0.962 | 0.00778 | -0.048 | -123.6504
-10 | -0.9167 | 0.00754 | -0.0457 | -121.5782
-9.5 | -0.8688 | 0.00732 | -0.044 | -118.6885
-9 | -0.8212 | 0.00712 | -0.0422 | -115.3371
-8.5 | -0.7724 | 0.00691 | -0.0406 | -111.78
-8 | -0.7223 | 0.00675 | -0.0393 | -107.0074
-7.5 | -0.6724 | 0.00659 | -0.0379 | -102.0334
-7 | -0.6214 | 0.00642 | -0.0367 | -96.7913
-6.5 | -0.5706 | 0.00627 | -0.0355 | -91.0048
-6 | -0.5186 | 0.00612 | -0.0345 | -84.7386
-5.5 | -0.4667 | 0.00601 | -0.0334 | -77.6539
-5 | -0.4142 | 0.00589 | -0.0325 | -70.3226
-4.5 | -0.3617 | 0.00579 | -0.0315 | -62.4698
-4 | -0.3086 | 0.00567 | -0.0307 | -54.4268
-3.5 | -0.256 | 0.00556 | -0.0298 | -46.0432
-3 | -0.2026 | 0.00548 | -0.029 | -36.9708
-2.5 | -0.1489 | 0.0054 | -0.0283 | -27.5741
-2 | -0.0957 | 0.00531 | -0.0274 | -18.0226
-1.5 | -0.0418 | 0.00526 | -0.0267 | -7.9468
-1 | 0.0113 | 0.00524 | -0.0259 | 2.1565
-0.5 | 0.065 | 0.0052 | -0.0252 | 12.5
0 | 0.1184 | 0.00522 | -0.0244 | 22.682
0.5 | 0.1713 | 0.00523 | -0.0235 | 32.7533
1 | 0.2242 | 0.00527 | -0.0226 | 42.5427
1.5 | 0.2769 | 0.00533 | -0.0217 | 51.9512
2 | 0.3291 | 0.0054 | -0.0207 | 60.9444
2.5 | 0.3817 | 0.0055 | -0.0198 | 69.4
3 | 0.433 | 0.0056 | -0.0187 | 77.3214
3.5 | 0.4845 | 0.0057 | -0.0176 | 85
4 | 0.5353 | 0.00583 | -0.0163 | 91.8182
4.5 | 0.5857 | 0.00598 | -0.015 | 97.9431
5 | 0.6362 | 0.00612 | -0.0138 | 103.9542
5.5 | 0.6856 | 0.0063 | -0.0123 | 108.8254
6 | 0.7351 | 0.00647 | -0.0108 | 113.6167
6.5 | 0.7839 | 0.00663 | -0.0092 | 118.2353
7 | 0.8319 | 0.00681 | -0.0075 | 122.1586
7.5 | 0.8785 | 0.00699 | -0.0055 | 125.6795
8 | 0.9236 | 0.00715 | -0.0032 | 129.1748
8.5 | 0.9669 | 0.00734 | -0.0006 | 131.7302
9 | 1.0054 | 0.00751 | 0.0031 | 133.8748
9.5 | 1.0695 | 0.0078 | 0.001 | 137.1154
10 | 1.157 | 0.00831 | -0.0064 | 139.2298
10.5 | 1.2256 | 0.00873 | -0.0095 | 140.3895
11 | 1.2811 | 0.00917 | -0.0099 | 139.7056
11.5 | 1.3253 | 0.00963 | -0.0078 | 137.622
12 | 1.3809 | 0.0101 | -0.0083 | 136.7228
12.5 | 1.4342 | 0.01059 | -0.0084 | 135.4297
13 | 1.4868 | 0.01112 | -0.0084 | 133.705
13.5 | 1.5385 | 0.01166 | -0.0084 | 131.9468
14 | 1.5654 | 0.01222 | -0.0033 | 128.1015
14.5 | 1.5945 | 0.01277 | 0.0011 | 124.863
15 | 1.6268 | 0.01343 | 0.0046 | 121.1318
15.5 | 1.6576 | 0.01424 | 0.008 | 116.4045
16 | 1.6873 | 0.01516 | 0.0113 | 111.2995
16.5 | 1.7169 | 0.01616 | 0.0143 | 106.2438
17 | 1.7456 | 0.01726 | 0.0171 | 101.1356
17.5 | 1.7702 | 0.01868 | 0.0201 | 94.7645
18 | 1.7916 | 0.02037 | 0.0229 | 87.9529
18.5 | 1.8115 | 0.02232 | 0.0255 | 81.1604
19 | 1.8297 | 0.02451 | 0.0277 | 74.6512
19.5 | 1.8469 | 0.02696 | 0.0295 | 68.5052
20 | 1.8618 | 0.02975 | 0.0309 | 62.5815

## 131. Re 16M Mach 0.10 (1)
BIGFOIL.COM POLAR EXPORT
NACA1415
NACA1415 |  |  |  | Cl Max: | 1.525 | at alpha= | 15 | deg
JavaFoil+Calcfoil stall+Eppler ext transition |  |  |  | L/D Max: | 123.621 | at alpha= | 9 | deg
Re: | 16000000 |  |  | Cd Min: | 0.00833 | at alpha= | -1 | deg
Mach: | 0.1 |  |  | Cl=0 at alpha= | -1.0968 | deg
|  |  |  | @ Cl=0.1, Cd= | 0.0088857
|  |  |  | @ Cl=0.4, Cd= | 0.0090031
|  |  |  | @ Cl=0.6, Cd= | 0.0091916
alpha (deg) | Cl | Cd | Cm | Cl/Cd
-20 | -1.148 | 0.09323 | -0.006 | -12.308
-19.5 | -1.168 | 0.08416 | -0.007 | -13.876
-19 | -1.187 | 0.07521 | -0.007 | -15.779
-18.5 | -1.205 | 0.0662 | -0.008 | -18.207
-18 | -1.223 | 0.05717 | -0.008 | -21.4
-17.5 | -1.24 | 0.04896 | -0.009 | -25.316
-17 | -1.254 | 0.04143 | -0.009 | -30.268
-16.5 | -1.267 | 0.03446 | -0.01 | -36.764
-16 | -1.277 | 0.02863 | -0.01 | -44.606
-15.5 | -1.283 | 0.02394 | -0.011 | -53.601
-15 | -1.285 | 0.02048 | -0.011 | -62.72
-14.5 | -1.281 | 0.01782 | -0.012 | -71.914
-14 | -1.272 | 0.01594 | -0.012 | -79.81
-13.5 | -1.257 | 0.01453 | -0.013 | -86.47
-13 | -1.236 | 0.01346 | -0.013 | -91.808
-12.5 | -1.21 | 0.01259 | -0.014 | -96.108
-12 | -1.179 | 0.01195 | -0.014 | -98.649
-11.5 | -1.145 | 0.01141 | -0.015 | -100.323
-11 | -1.107 | 0.01095 | -0.015 | -101.06
-10.5 | -1.066 | 0.01049 | -0.016 | -101.572
-10 | -1.021 | 0.00945 | -0.016 | -108.058
-9.5 | -0.974 | 0.00926 | -0.017 | -105.154
-9 | -0.925 | 0.00944 | -0.017 | -98.01
-8.5 | -0.874 | 0.00969 | -0.018 | -90.152
-8 | -0.821 | 0.0094 | -0.018 | -87.303
-7.5 | -0.766 | 0.00971 | -0.018 | -78.897
-7 | -0.711 | 0.00951 | -0.019 | -74.709
-6.5 | -0.654 | 0.00982 | -0.019 | -66.534
-6 | -0.596 | 0.00955 | -0.02 | -62.387
-5.5 | -0.537 | 0.00934 | -0.02 | -57.463
-5 | -0.477 | 0.00918 | -0.021 | -51.985
-4.5 | -0.417 | 0.00965 | -0.021 | -43.267
-4 | -0.357 | 0.00952 | -0.022 | -37.485
-3.5 | -0.296 | 0.00935 | -0.022 | -31.666
-3 | -0.235 | 0.00919 | -0.023 | -25.55
-2.5 | -0.173 | 0.00913 | -0.023 | -18.991
-2 | -0.112 | 0.00844 | -0.023 | -13.252
-1.5 | -0.05 | 0.00841 | -0.024 | -5.973
-1 | 0.012 | 0.00833 | -0.024 | 1.389
-0.5 | 0.073 | 0.00889 | -0.025 | 8.262
0 | 0.135 | 0.00888 | -0.025 | 15.225
0.5 | 0.197 | 0.00888 | -0.026 | 22.179
1 | 0.259 | 0.00902 | -0.026 | 28.665
1.5 | 0.32 | 0.00906 | -0.027 | 35.318
2 | 0.382 | 0.00913 | -0.027 | 41.795
2.5 | 0.443 | 0.0087 | -0.027 | 50.888
3 | 0.504 | 0.00892 | -0.028 | 56.497
3.5 | 0.564 | 0.00905 | -0.028 | 62.36
4 | 0.625 | 0.00929 | -0.029 | 67.278
4.5 | 0.685 | 0.00954 | -0.029 | 71.75
5 | 0.744 | 0.00913 | -0.03 | 81.508
5.5 | 0.803 | 0.00938 | -0.03 | 85.591
6 | 0.861 | 0.00962 | -0.031 | 89.439
6.5 | 0.918 | 0.00933 | -0.031 | 98.325
7 | 0.973 | 0.00964 | -0.031 | 100.979
7.5 | 1.028 | 0.00935 | -0.032 | 109.92
8 | 1.081 | 0.00911 | -0.032 | 118.626
8.5 | 1.132 | 0.00977 | -0.033 | 115.925
9 | 1.182 | 0.00956 | -0.033 | 123.621
9.5 | 1.229 | 0.01103 | -0.033 | 111.387
10 | 1.273 | 0.0114 | -0.034 | 111.679
10.5 | 1.315 | 0.01184 | -0.034 | 111.077
11 | 1.354 | 0.01231 | -0.034 | 110.052
11.5 | 1.39 | 0.01264 | -0.035 | 110.01
12 | 1.422 | 0.01325 | -0.035 | 107.318
12.5 | 1.45 | 0.0141 | -0.035 | 102.788
13 | 1.473 | 0.01487 | -0.036 | 99.098
13.5 | 1.493 | 0.01576 | -0.036 | 94.732
14 | 1.508 | 0.01685 | -0.036 | 89.502
14.5 | 1.519 | 0.01819 | -0.036 | 83.512
15 | 1.525 | 0.01976 | -0.037 | 77.173
15.5 | 1.525 | 0.02168 | -0.037 | 70.308
16 | 1.52 | 0.02397 | -0.037 | 63.408
16.5 | 1.51 | 0.02693 | -0.037 | 56.071
17 | 1.496 | 0.03038 | -0.037 | 49.264
17.5 | 1.478 | 0.03476 | -0.037 | 42.523
18 | 1.457 | 0.03998 | -0.036 | 36.434
18.5 | 1.433 | 0.04599 | -0.036 | 31.149
19 | 1.407 | 0.05226 | -0.036 | 26.93
19.5 | 1.379 | 0.05966 | -0.036 | 23.119
20 | 1.351 | 0.06727 | -0.036 | 20.078

## 132. Re 16M Mach 0.10 (2)
BIGFOIL.COM POLAR EXPORT
NACA1415
NACA1415 |  |  |  | Cl Max: | 1.8577 | at alpha= | 20 | deg
XFOIL ncrit=9 |  |  |  | L/D Max: | 139.751 | at alpha= | 10.5 | deg
Re: | 16000000 |  |  | Cd Min: | 0.03221 | at alpha= | 20 | deg
Mach: | 0.1 |  |  | Cl=0 at alpha= | -1.1065 | deg
|  |  |  | @ Cl=0.1, Cd= | 0.0052129
|  |  |  | @ Cl=0.4, Cd= | 0.0055348
|  |  |  | @ Cl=0.6, Cd= | 0.0060232
alpha (deg) | Cl | Cd | Cm | Cl/Cd
-20 | -1.7688 | 0.02515 | -0.072 | -70.33
-19.5 | -1.7555 | 0.02247 | -0.0701 | -78.1264
-19 | -1.7397 | 0.02027 | -0.0674 | -85.8263
-18.5 | -1.7227 | 0.01844 | -0.064 | -93.4219
-18 | -1.7041 | 0.01706 | -0.0598 | -99.8886
-17.5 | -1.6839 | 0.01594 | -0.0551 | -105.6399
-17 | -1.6619 | 0.01507 | -0.0501 | -110.2787
-16.5 | -1.6178 | 0.01426 | -0.049 | -113.4502
-16 | -1.5722 | 0.01343 | -0.0481 | -117.0663
-15.5 | -1.5242 | 0.01267 | -0.0474 | -120.2999
-15 | -1.4731 | 0.01204 | -0.047 | -122.3505
-14.5 | -1.4204 | 0.01148 | -0.0468 | -123.7282
-14 | -1.3807 | 0.0109 | -0.0438 | -126.6697
-13.5 | -1.3242 | 0.01029 | -0.0442 | -128.688
-13 | -1.261 | 0.00979 | -0.046 | -128.8049
-12.5 | -1.191 | 0.00927 | -0.0492 | -128.479
-12 | -1.1049 | 0.00867 | -0.0559 | -127.4394
-11.5 | -1.0536 | 0.00836 | -0.055 | -126.0287
-11 | -1.0126 | 0.0081 | -0.0517 | -125.0123
-10.5 | -0.9674 | 0.00785 | -0.0493 | -123.2357
-10 | -0.9222 | 0.00759 | -0.0469 | -121.502
-9.5 | -0.8739 | 0.00738 | -0.0451 | -118.4146
-9 | -0.8263 | 0.00716 | -0.0431 | -115.405
-8.5 | -0.777 | 0.00695 | -0.0415 | -111.7986
-8 | -0.7266 | 0.00678 | -0.0401 | -107.1681
-7.5 | -0.6765 | 0.00661 | -0.0386 | -102.3449
-7 | -0.6252 | 0.00644 | -0.0373 | -97.0807
-6.5 | -0.574 | 0.00629 | -0.036 | -91.256
-6 | -0.5217 | 0.00614 | -0.0349 | -84.9674
-5.5 | -0.4694 | 0.00603 | -0.0338 | -77.8441
-5 | -0.4167 | 0.0059 | -0.0328 | -70.6271
-4.5 | -0.3638 | 0.0058 | -0.0319 | -62.7241
-4 | -0.3104 | 0.00568 | -0.031 | -54.6479
-3.5 | -0.2575 | 0.00557 | -0.03 | -46.2298
-3 | -0.2038 | 0.00549 | -0.0292 | -37.122
-2.5 | -0.1497 | 0.00541 | -0.0285 | -27.671
-2 | -0.0963 | 0.00531 | -0.0276 | -18.1356
-1.5 | -0.0421 | 0.00526 | -0.0269 | -8.0038
-1 | 0.0114 | 0.00524 | -0.026 | 2.1756
-0.5 | 0.0653 | 0.0052 | -0.0253 | 12.5577
0 | 0.119 | 0.00522 | -0.0245 | 22.7969
0.5 | 0.1722 | 0.00524 | -0.0236 | 32.8626
1 | 0.2254 | 0.00528 | -0.0227 | 42.6894
1.5 | 0.2784 | 0.00533 | -0.0218 | 52.2326
2 | 0.3308 | 0.00541 | -0.0207 | 61.146
2.5 | 0.3837 | 0.0055 | -0.0198 | 69.7636
3 | 0.4352 | 0.00561 | -0.0186 | 77.5758
3.5 | 0.487 | 0.00571 | -0.0175 | 85.289
4 | 0.538 | 0.00584 | -0.0162 | 92.1233
4.5 | 0.5888 | 0.00599 | -0.0148 | 98.2972
5 | 0.6394 | 0.00614 | -0.0135 | 104.1368
5.5 | 0.689 | 0.00632 | -0.012 | 109.019
6 | 0.7388 | 0.00649 | -0.0105 | 113.8367
6.5 | 0.7878 | 0.00665 | -0.0088 | 118.4662
7 | 0.836 | 0.00684 | -0.007 | 122.2222
7.5 | 0.8826 | 0.00702 | -0.0049 | 125.7265
8 | 0.9279 | 0.00719 | -0.0025 | 129.0542
8.5 | 0.9711 | 0.00738 | 0.0004 | 131.5854
9 | 1.0091 | 0.00754 | 0.0043 | 133.8329
9.5 | 1.0785 | 0.00787 | 0.0012 | 137.0394
10 | 1.1657 | 0.00839 | -0.0059 | 138.9392
10.5 | 1.234 | 0.00883 | -0.0088 | 139.7508
11 | 1.2889 | 0.00927 | -0.0087 | 139.0399
11.5 | 1.334 | 0.00976 | -0.0067 | 136.6803
12 | 1.3891 | 0.01022 | -0.0068 | 135.9198
12.5 | 1.4425 | 0.01075 | -0.0067 | 134.186
13 | 1.4959 | 0.01127 | -0.0067 | 132.7329
13.5 | 1.544 | 0.01185 | -0.0058 | 130.2954
14 | 1.5697 | 0.01243 | -0.0003 | 126.2832
14.5 | 1.6009 | 0.01302 | 0.0039 | 122.957
15 | 1.6328 | 0.01376 | 0.0075 | 118.6628
15.5 | 1.6627 | 0.01467 | 0.0112 | 113.3401
16 | 1.6928 | 0.01565 | 0.0145 | 108.1661
16.5 | 1.7225 | 0.01673 | 0.0175 | 102.9588
17 | 1.7502 | 0.01798 | 0.0205 | 97.3415
17.5 | 1.7726 | 0.01964 | 0.0236 | 90.2546
18 | 1.7931 | 0.02155 | 0.0264 | 83.2065
18.5 | 1.8128 | 0.02367 | 0.0289 | 76.5864
19 | 1.8315 | 0.02603 | 0.0309 | 70.3611
19.5 | 1.8461 | 0.02887 | 0.0326 | 63.9453
20 | 1.8577 | 0.03221 | 0.0339 | 57.6746

## 133. Re 16M Mach 0.25 (1)
BIGFOIL.COM POLAR EXPORT
NACA1415
NACA1415 |  |  |  | Cl Max: | 1.448 | at alpha= | 13.5 | deg
JavaFoil+Calcfoil stall+Eppler ext transition |  |  |  | L/D Max: | 115.709 | at alpha= | 8 | deg
Re: | 16000000 |  |  | Cd Min: | 0.00848 | at alpha= | -1 | deg
Mach: | 0.25 |  |  | Cl=0 at alpha= | -1.0938 | deg
|  |  |  | @ Cl=0.1, Cd= | 0.00853
|  |  |  | @ Cl=0.4, Cd= | 0.008814
|  |  |  | @ Cl=0.6, Cd= | 0.009371
alpha (deg) | Cl | Cd | Cm | Cl/Cd
-18.5 | -0.922 | 0.10524 | -0.007 | -8.762
-18 | -0.963 | 0.09461 | -0.007 | -10.181
-17.5 | -1.003 | 0.08279 | -0.008 | -12.12
-17 | -1.041 | 0.07158 | -0.009 | -14.539
-16.5 | -1.076 | 0.06061 | -0.009 | -17.751
-16 | -1.109 | 0.05015 | -0.01 | -22.11
-15.5 | -1.139 | 0.04024 | -0.01 | -28.315
-15 | -1.165 | 0.0323 | -0.011 | -36.062
-14.5 | -1.186 | 0.0258 | -0.012 | -45.95
-14 | -1.198 | 0.02137 | -0.012 | -56.073
-13.5 | -1.203 | 0.01813 | -0.013 | -66.336
-13 | -1.198 | 0.0159 | -0.014 | -75.352
-12.5 | -1.187 | 0.01432 | -0.014 | -82.845
-12 | -1.167 | 0.01324 | -0.015 | -88.164
-11.5 | -1.142 | 0.01241 | -0.015 | -92.029
-11 | -1.11 | 0.01177 | -0.016 | -94.361
-10.5 | -1.074 | 0.01121 | -0.016 | -95.871
-10 | -1.034 | 0.01071 | -0.017 | -96.514
-9.5 | -0.989 | 0.00932 | -0.017 | -106.138
-9 | -0.941 | 0.00941 | -0.018 | -100.058
-8.5 | -0.891 | 0.00957 | -0.018 | -93.116
-8 | -0.839 | 0.00981 | -0.018 | -85.494
-7.5 | -0.784 | 0.00951 | -0.019 | -82.384
-7 | -0.727 | 0.00984 | -0.019 | -73.957
-6.5 | -0.67 | 0.00955 | -0.02 | -70.106
-6 | -0.611 | 0.00989 | -0.02 | -61.735
-5.5 | -0.551 | 0.00963 | -0.021 | -57.158
-5 | -0.49 | 0.00943 | -0.021 | -51.957
-4.5 | -0.428 | 0.00924 | -0.022 | -46.367
-4 | -0.366 | 0.00973 | -0.022 | -37.656
-3.5 | -0.304 | 0.00904 | -0.023 | -33.609
-3 | -0.241 | 0.00889 | -0.023 | -27.14
-2.5 | -0.178 | 0.00872 | -0.024 | -20.425
-2 | -0.115 | 0.00867 | -0.024 | -13.26
-1.5 | -0.052 | 0.00856 | -0.025 | -6.023
-1 | 0.012 | 0.00848 | -0.025 | 1.401
-0.5 | 0.075 | 0.00853 | -0.025 | 8.838
0 | 0.139 | 0.00853 | -0.026 | 16.289
0.5 | 0.202 | 0.00914 | -0.026 | 22.131
1 | 0.266 | 0.00919 | -0.027 | 28.9
1.5 | 0.329 | 0.00869 | -0.027 | 37.853
2 | 0.392 | 0.0088 | -0.028 | 44.518
2.5 | 0.455 | 0.00891 | -0.028 | 51.04
3 | 0.517 | 0.00908 | -0.029 | 56.984
3.5 | 0.58 | 0.0093 | -0.029 | 62.305
4 | 0.642 | 0.00952 | -0.03 | 67.382
4.5 | 0.703 | 0.00916 | -0.03 | 76.723
5 | 0.764 | 0.00939 | -0.03 | 81.331
5.5 | 0.823 | 0.00912 | -0.031 | 90.262
6 | 0.882 | 0.00935 | -0.031 | 94.339
6.5 | 0.94 | 0.00909 | -0.032 | 103.438
7 | 0.997 | 0.00939 | -0.032 | 106.132
7.5 | 1.052 | 0.00916 | -0.033 | 114.736
8 | 1.104 | 0.00954 | -0.033 | 115.709
8.5 | 1.155 | 0.01047 | -0.033 | 110.368
9 | 1.203 | 0.01091 | -0.034 | 110.295
9.5 | 1.248 | 0.01136 | -0.034 | 109.886
10 | 1.29 | 0.01186 | -0.035 | 108.772
10.5 | 1.328 | 0.01267 | -0.035 | 104.861
11 | 1.362 | 0.01328 | -0.035 | 102.617
11.5 | 1.391 | 0.01395 | -0.036 | 99.713
12 | 1.414 | 0.01477 | -0.036 | 95.765
12.5 | 1.432 | 0.01554 | -0.036 | 92.17
13 | 1.443 | 0.01683 | -0.036 | 85.775
13.5 | 1.448 | 0.01826 | -0.037 | 79.272
14 | 1.446 | 0.02006 | -0.037 | 72.078
14.5 | 1.436 | 0.02239 | -0.037 | 64.162
15 | 1.42 | 0.02531 | -0.037 | 56.107
15.5 | 1.394 | 0.02914 | -0.037 | 47.851
16 | 1.362 | 0.0338 | -0.037 | 40.282
16.5 | 1.321 | 0.0402 | -0.036 | 32.862
17 | 1.275 | 0.04785 | -0.036 | 26.653
17.5 | 1.225 | 0.05698 | -0.035 | 21.499
18 | 1.171 | 0.0671 | -0.035 | 17.457
18.5 | 1.115 | 0.07828 | -0.034 | 14.243

## 134. Re 16M Mach 0.25 (2)
BIGFOIL.COM POLAR EXPORT
NACA1415
NACA1415 |  |  |  | Cl Max: | 1.8127 | at alpha= | 19 | deg
XFOIL ncrit=9 |  |  |  | L/D Max: | 137.217 | at alpha= | 10 | deg
Re: | 16000000 |  |  | Cd Min: | 0.05077 | at alpha= | 20 | deg
Mach: | 0.25 |  |  | Cl=0 at alpha= | -1.1042 | deg
|  |  |  | @ Cl=0.1, Cd= | 0.005244
|  |  |  | @ Cl=0.4, Cd= | 0.0055523
|  |  |  | @ Cl=0.6, Cd= | 0.0060359
alpha (deg) | Cl | Cd | Cm | Cl/Cd
-20 | -1.7173 | 0.0424 | -0.0849 | -40.5024
-19.5 | -1.7284 | 0.0357 | -0.0864 | -48.4146
-19 | -1.7277 | 0.0306 | -0.0864 | -56.4608
-18.5 | -1.7191 | 0.02656 | -0.0853 | -64.7252
-18 | -1.7042 | 0.02345 | -0.0831 | -72.6738
-17.5 | -1.6917 | 0.02075 | -0.0795 | -81.5277
-17 | -1.676 | 0.01871 | -0.0748 | -89.5778
-16.5 | -1.6582 | 0.01703 | -0.0694 | -97.3693
-16 | -1.6278 | 0.01568 | -0.0653 | -103.8138
-15.5 | -1.5796 | 0.0146 | -0.0635 | -108.1918
-15 | -1.5279 | 0.01369 | -0.062 | -111.607
-14.5 | -1.4768 | 0.0127 | -0.0604 | -116.2835
-14 | -1.4212 | 0.01194 | -0.0593 | -119.0285
-13.5 | -1.3834 | 0.01136 | -0.0545 | -121.7782
-12.5 | -1.2528 | 0.00999 | -0.0557 | -125.4054
-12 | -1.162 | 0.00933 | -0.0616 | -124.5445
-11.5 | -1.0814 | 0.00875 | -0.0655 | -123.5886
-11 | -1.0399 | 0.00849 | -0.0612 | -122.4853
-10.5 | -0.9976 | 0.00816 | -0.0572 | -122.2549
-10 | -0.9506 | 0.00792 | -0.0541 | -120.0253
-9.5 | -0.9024 | 0.00762 | -0.0512 | -118.4252
-9 | -0.8531 | 0.00739 | -0.0486 | -115.4398
-8.5 | -0.802 | 0.00717 | -0.0464 | -111.855
-8 | -0.7507 | 0.00694 | -0.0443 | -108.17
-7.5 | -0.6988 | 0.00676 | -0.0424 | -103.3728
-7 | -0.6453 | 0.00658 | -0.0408 | -98.0699
-6.5 | -0.5923 | 0.00642 | -0.0391 | -92.2586
-6 | -0.5384 | 0.00625 | -0.0377 | -86.144
-5.5 | -0.4843 | 0.00612 | -0.0363 | -79.134
-5 | -0.4303 | 0.00598 | -0.0349 | -71.9565
-4.5 | -0.3755 | 0.00585 | -0.0338 | -64.188
-4 | -0.3202 | 0.00574 | -0.0327 | -55.784
-3.5 | -0.2655 | 0.00564 | -0.0316 | -47.0745
-3 | -0.2104 | 0.00552 | -0.0305 | -38.1159
-2.5 | -0.1546 | 0.00544 | -0.0297 | -28.4191
-2 | -0.0994 | 0.00535 | -0.0287 | -18.5794
-1.5 | -0.0437 | 0.00528 | -0.0278 | -8.2765
-1 | 0.0115 | 0.00528 | -0.0268 | 2.178
-0.5 | 0.0669 | 0.00522 | -0.0259 | 12.8161
0 | 0.1221 | 0.00526 | -0.025 | 23.2129
0.5 | 0.177 | 0.00526 | -0.024 | 33.6502
1 | 0.2318 | 0.0053 | -0.023 | 43.7358
1.5 | 0.2861 | 0.00536 | -0.0219 | 53.3769
2 | 0.3401 | 0.00545 | -0.0207 | 62.4037
2.5 | 0.3946 | 0.00554 | -0.0196 | 71.2274
3 | 0.4473 | 0.00566 | -0.0181 | 79.0283
3.5 | 0.5007 | 0.00576 | -0.0168 | 86.9271
4 | 0.5528 | 0.00591 | -0.0152 | 93.5364
4.5 | 0.6053 | 0.00605 | -0.0137 | 100.0496
5 | 0.6565 | 0.00625 | -0.0119 | 105.04
5.5 | 0.7079 | 0.00642 | -0.0101 | 110.2648
6 | 0.7589 | 0.0066 | -0.0082 | 114.9848
6.5 | 0.8085 | 0.0068 | -0.006 | 118.8971
7 | 0.8574 | 0.00701 | -0.0036 | 122.311
7.5 | 0.9045 | 0.00722 | -0.0008 | 125.277
8 | 0.9493 | 0.00741 | 0.0024 | 128.1107
8.5 | 0.9911 | 0.00759 | 0.0063 | 130.5797
9 | 1.0186 | 0.00768 | 0.0134 | 132.6302
9.5 | 1.131 | 0.0083 | 0.0021 | 136.2651
10 | 1.213 | 0.00884 | -0.0026 | 137.2172
10.5 | 1.2793 | 0.00936 | -0.0038 | 136.6774
11 | 1.3195 | 0.00984 | 0.0004 | 134.0955
11.5 | 1.3778 | 0.01037 | 0.0008 | 132.864
12 | 1.4334 | 0.011 | 0.0016 | 130.3091
12.5 | 1.49 | 0.01159 | 0.0023 | 128.5591
13 | 1.5355 | 0.01233 | 0.005 | 124.5337
13.5 | 1.5658 | 0.01301 | 0.0105 | 120.3536
14 | 1.5975 | 0.01388 | 0.0154 | 115.0937
14.5 | 1.6297 | 0.01492 | 0.0197 | 109.2292
15 | 1.6619 | 0.01606 | 0.0237 | 103.4807
15.5 | 1.692 | 0.01743 | 0.0276 | 97.074
16 | 1.7203 | 0.01905 | 0.0313 | 90.3045
16.5 | 1.7425 | 0.02116 | 0.0349 | 82.3488
17 | 1.7638 | 0.02354 | 0.038 | 74.9278
17.5 | 1.7841 | 0.02623 | 0.0406 | 68.0175
18 | 1.7998 | 0.02948 | 0.0427 | 61.0516
18.5 | 1.8085 | 0.03357 | 0.0443 | 53.8725
19 | 1.8127 | 0.03832 | 0.0452 | 47.3043
19.5 | 1.8087 | 0.04418 | 0.0452 | 40.9393
20 | 1.7995 | 0.05077 | 0.0445 | 35.4442

## 135. Re 16M Mach 0.50 (1)
BIGFOIL.COM POLAR EXPORT
NACA1415
NACA1415 |  |  |  | Cl Max: | 1.225 | at alpha= | 9 | deg
JavaFoil+Calcfoil stall+Eppler ext transition |  |  |  | L/D Max: | 106.705 | at alpha= | 6 | deg
Re: | 16000000 |  |  | Cd Min: | 0.00838 | at alpha= | -2 | deg
Mach: | 0.5 |  |  | Cl=0 at alpha= | -1.0916 | deg
|  |  |  | @ Cl=0.1, Cd= | 0.0087555
|  |  |  | @ Cl=0.4, Cd= | 0.0085301
|  |  |  | @ Cl=0.6, Cd= | 0.0089585
alpha (deg) | Cl | Cd | Cm | Cl/Cd
-20 | -1.054 | 0.18938 | -0.006 | -5.565
-19.5 | -1.023 | 0.19565 | -0.006 | -5.231
-19 | -0.999 | 0.17333 | -0.006 | -5.762
-18.5 | -0.968 | 0.18304 | -0.006 | -5.29
-18 | -0.943 | 0.16249 | -0.007 | -5.802
-17.5 | -0.913 | 0.16452 | -0.007 | -5.549
-17 | -0.887 | 0.1484 | -0.007 | -5.977
-16.5 | -0.857 | 0.15269 | -0.007 | -5.613
-16 | -0.832 | 0.12884 | -0.008 | -6.461
-15.5 | -0.802 | 0.13163 | -0.008 | -6.091
-15 | -0.779 | 0.11254 | -0.009 | -6.921
-14.5 | -0.748 | 0.11172 | -0.008 | -6.692
-14 | -0.734 | 0.08744 | -0.01 | -8.397
-13.5 | -0.704 | 0.08572 | -0.01 | -8.208
-13 | -0.724 | 0.04493 | -0.013 | -16.121
-12.5 | -0.696 | 0.04229 | -0.014 | -16.458
-12 | -0.652 | 0.04914 | -0.013 | -13.272
-11.5 | -0.612 | 0.05473 | -0.013 | -11.176
-11 | -0.585 | 0.05127 | -0.014 | -11.401
-10.5 | -0.572 | 0.03875 | -0.015 | -14.76
-10 | -0.811 | 0.02273 | -0.017 | -35.695
-9.5 | -0.922 | 0.0151 | -0.019 | -61.084
-9 | -0.939 | 0.01307 | -0.019 | -71.827
-8.5 | -0.923 | 0.01189 | -0.02 | -77.597
-8 | -0.889 | 0.01112 | -0.021 | -79.976
-7.5 | -0.843 | 0.0105 | -0.021 | -80.36
-7 | -0.791 | 0.00896 | -0.022 | -88.286
-6.5 | -0.734 | 0.00897 | -0.022 | -81.812
-6 | -0.673 | 0.00906 | -0.023 | -74.222
-5.5 | -0.609 | 0.00924 | -0.023 | -65.915
-5 | -0.543 | 0.00896 | -0.024 | -60.631
-4.5 | -0.476 | 0.00919 | -0.024 | -51.795
-4 | -0.408 | 0.00897 | -0.025 | -45.472
-3.5 | -0.339 | 0.0093 | -0.025 | -36.432
-3 | -0.269 | 0.00911 | -0.026 | -29.536
-2.5 | -0.199 | 0.00897 | -0.026 | -22.154
-2 | -0.128 | 0.00838 | -0.027 | -15.32
-1.5 | -0.058 | 0.00893 | -0.027 | -6.451
-1 | 0.013 | 0.00879 | -0.028 | 1.51
-0.5 | 0.084 | 0.00876 | -0.028 | 9.616
0 | 0.155 | 0.00874 | -0.029 | 17.74
0.5 | 0.226 | 0.00878 | -0.029 | 25.73
1 | 0.297 | 0.00887 | -0.03 | 33.427
1.5 | 0.367 | 0.00845 | -0.031 | 43.436
2 | 0.437 | 0.00862 | -0.031 | 50.699
2.5 | 0.507 | 0.00881 | -0.032 | 57.579
3 | 0.577 | 0.00906 | -0.032 | 63.651
3.5 | 0.645 | 0.00876 | -0.033 | 73.697
4 | 0.714 | 0.00906 | -0.033 | 78.72
4.5 | 0.781 | 0.00919 | -0.034 | 84.947
5 | 0.847 | 0.00898 | -0.034 | 94.275
5.5 | 0.911 | 0.00931 | -0.035 | 97.803
6 | 0.972 | 0.00911 | -0.035 | 106.705
6.5 | 1.031 | 0.01074 | -0.035 | 96.003
7 | 1.086 | 0.01132 | -0.036 | 95.884
7.5 | 1.135 | 0.01197 | -0.036 | 94.883
8 | 1.177 | 0.01272 | -0.037 | 92.544
8.5 | 1.208 | 0.01362 | -0.037 | 88.745
9 | 1.225 | 0.01479 | -0.037 | 82.811
9.5 | 1.213 | 0.01633 | -0.038 | 74.278
10 | 1.145 | 0.01894 | -0.038 | 60.478
10.5 | 0.732 | 0.03214 | -0.036 | 22.778
11 | 0.771 | 0.03006 | -0.037 | 25.643
11.5 | 0.782 | 0.0387 | -0.035 | 20.192
12 | 0.81 | 0.04096 | -0.036 | 19.768
12.5 | 0.847 | 0.03911 | -0.037 | 21.664
13 | 0.871 | 0.0434 | -0.037 | 20.069
13.5 | 0.882 | 0.05479 | -0.035 | 16.1
14 | 0.843 | 0.10754 | -0.026 | 7.839

## 136. Re 16M Mach 0.50 (2)
BIGFOIL.COM POLAR EXPORT
NACA1415
NACA1415 |  |  |  | Cl Max: | 1.0445 | at alpha= | 8.5 | deg
XFOIL ncrit=9 |  |  |  | L/D Max: | 121.453 | at alpha= | 8.5 | deg
Re: | 16000000 |  |  | Cd Min: | 0.00962 | at alpha= | -10.5 | deg
Mach: | 0.5 |  |  | Cl=0 at alpha= | -1.0907 | deg
|  |  |  | @ Cl=0.1, Cd= | 0.00538
|  |  |  | @ Cl=0.4, Cd= | 0.0056745
|  |  |  | @ Cl=0.6, Cd= | 0.0061742
alpha (deg) | Cl | Cd | Cm | Cl/Cd
-10.5 | -1.0825 | 0.00962 | -0.1081 | -112.526
-10 | -1.0439 | 0.00919 | -0.0985 | -113.5909
-9.5 | -1.0006 | 0.00877 | -0.0899 | -114.0935
-9 | -0.9584 | 0.00841 | -0.0812 | -113.9596
-8.5 | -0.9085 | 0.00809 | -0.0742 | -112.2991
-8 | -0.8515 | 0.0078 | -0.0687 | -109.1667
-7.5 | -0.7936 | 0.00751 | -0.0637 | -105.6724
-7 | -0.7337 | 0.00723 | -0.0594 | -101.4799
-6.5 | -0.6732 | 0.00698 | -0.0555 | -96.447
-6 | -0.6123 | 0.00677 | -0.052 | -90.4431
-5 | -0.4889 | 0.00637 | -0.046 | -76.7504
-4.5 | -0.4264 | 0.00619 | -0.0435 | -68.8853
-4 | -0.364 | 0.00605 | -0.0412 | -60.1653
-3.5 | -0.3015 | 0.0059 | -0.039 | -51.1017
-3 | -0.2389 | 0.00576 | -0.0371 | -41.4757
-2.5 | -0.1759 | 0.00564 | -0.0353 | -31.1879
-2 | -0.1138 | 0.00553 | -0.0335 | -20.5787
-1.5 | -0.051 | 0.00548 | -0.0319 | -9.3066
-1 | 0.0113 | 0.00539 | -0.0303 | 2.0965
-0.5 | 0.0736 | 0.00538 | -0.0287 | 13.6803
0 | 0.1351 | 0.00538 | -0.027 | 25.1115
0.5 | 0.1975 | 0.00539 | -0.0254 | 36.6419
1 | 0.2578 | 0.00545 | -0.0235 | 47.3028
1.5 | 0.3195 | 0.00551 | -0.0218 | 57.9855
2 | 0.3795 | 0.00563 | -0.0196 | 67.4067
2.5 | 0.4394 | 0.00576 | -0.0174 | 76.2847
3 | 0.4983 | 0.00587 | -0.015 | 84.8893
3.5 | 0.5557 | 0.00606 | -0.0121 | 91.6997
4 | 0.6139 | 0.00621 | -0.0092 | 98.8567
4.5 | 0.6701 | 0.00644 | -0.0058 | 104.0528
5 | 0.7257 | 0.00667 | -0.0021 | 108.8006
5.5 | 0.7799 | 0.00693 | 0.002 | 112.5397
6 | 0.8284 | 0.00713 | 0.0074 | 116.1851
6.5 | 0.8718 | 0.00738 | 0.014 | 118.1301
7 | 0.9158 | 0.00771 | 0.0205 | 118.7808
7.5 | 0.9595 | 0.00801 | 0.0272 | 119.7878
8 | 0.9999 | 0.00835 | 0.0345 | 119.7485
8.5 | 1.0445 | 0.0086 | 0.0412 | 121.4535

## 137. Re 18M Mach 0.00 (1)
BIGFOIL.COM POLAR EXPORT
NACA1415
NACA1415 |  |  |  | Cl Max: | 1.542 | at alpha= | 15.5 | deg
JavaFoil+Calcfoil stall+Eppler ext transition |  |  |  | L/D Max: | 125.709 | at alpha= | 9 | deg
Re: | 18000000 |  |  | Cd Min: | 0.00864 | at alpha= | 2.5 | deg
Mach: | 0 |  |  | Cl=0 at alpha= | -1.0968 | deg
|  |  |  | @ Cl=0.1, Cd= | 0.0088161
|  |  |  | @ Cl=0.4, Cd= | 0.0089223
|  |  |  | @ Cl=0.6, Cd= | 0.0091157
alpha (deg) | Cl | Cd | Cm | Cl/Cd
-20 | -1.195 | 0.08449 | -0.006 | -14.149
-19.5 | -1.213 | 0.07572 | -0.007 | -16.021
-19 | -1.23 | 0.0669 | -0.007 | -18.385
-18.5 | -1.246 | 0.05808 | -0.008 | -21.463
-18 | -1.261 | 0.05043 | -0.008 | -24.994
-17.5 | -1.274 | 0.04303 | -0.009 | -29.603
-17 | -1.285 | 0.03627 | -0.009 | -35.44
-16.5 | -1.294 | 0.03055 | -0.01 | -42.366
-16 | -1.301 | 0.02554 | -0.01 | -50.946
-15.5 | -1.304 | 0.02162 | -0.011 | -60.315
-15 | -1.302 | 0.01866 | -0.011 | -69.772
-14.5 | -1.295 | 0.01652 | -0.012 | -78.393
-14 | -1.282 | 0.015 | -0.012 | -85.463
-13.5 | -1.264 | 0.01384 | -0.013 | -91.332
-13 | -1.24 | 0.01293 | -0.013 | -95.951
-12.5 | -1.212 | 0.01219 | -0.014 | -99.488
-12 | -1.18 | 0.01162 | -0.014 | -101.604
-11.5 | -1.145 | 0.01112 | -0.015 | -102.93
-11 | -1.106 | 0.01066 | -0.015 | -103.678
-10.5 | -1.064 | 0.00927 | -0.016 | -114.706
-10 | -1.019 | 0.00942 | -0.016 | -108.148
-9.5 | -0.971 | 0.00956 | -0.017 | -101.575
-9 | -0.922 | 0.00928 | -0.017 | -99.338
-8.5 | -0.871 | 0.00951 | -0.017 | -91.529
-8 | -0.818 | 0.00982 | -0.018 | -83.314
-7.5 | -0.763 | 0.00958 | -0.018 | -79.697
-7 | -0.707 | 0.00931 | -0.019 | -76.004
-6.5 | -0.651 | 0.00968 | -0.019 | -67.207
-6 | -0.593 | 0.00943 | -0.02 | -62.902
-5.5 | -0.534 | 0.00923 | -0.02 | -57.865
-5 | -0.475 | 0.00975 | -0.021 | -48.74
-4.5 | -0.415 | 0.0095 | -0.021 | -43.701
-4 | -0.355 | 0.00933 | -0.021 | -38.059
-3.5 | -0.295 | 0.00926 | -0.022 | -31.81
-3 | -0.234 | 0.00911 | -0.022 | -25.644
-2.5 | -0.173 | 0.00906 | -0.023 | -19.053
-2 | -0.111 | 0.00896 | -0.023 | -12.421
-1.5 | -0.05 | 0.00899 | -0.024 | -5.557
-1 | 0.012 | 0.00884 | -0.024 | 1.302
-0.5 | 0.073 | 0.00879 | -0.025 | 8.309
0 | 0.135 | 0.00885 | -0.025 | 15.193
0.5 | 0.196 | 0.00881 | -0.026 | 22.24
1 | 0.257 | 0.00886 | -0.026 | 29.032
1.5 | 0.319 | 0.00899 | -0.026 | 35.417
2 | 0.38 | 0.00906 | -0.027 | 41.893
2.5 | 0.441 | 0.00864 | -0.027 | 50.995
3 | 0.501 | 0.00875 | -0.028 | 57.287
3.5 | 0.562 | 0.00897 | -0.028 | 62.616
4 | 0.622 | 0.0092 | -0.029 | 67.597
4.5 | 0.681 | 0.00944 | -0.029 | 72.171
5 | 0.741 | 0.009 | -0.03 | 82.303
5.5 | 0.799 | 0.00927 | -0.03 | 86.188
6 | 0.857 | 0.00954 | -0.03 | 89.808
6.5 | 0.913 | 0.00917 | -0.031 | 99.62
7 | 0.969 | 0.00945 | -0.031 | 102.52
7.5 | 1.024 | 0.00952 | -0.032 | 107.572
8 | 1.077 | 0.00983 | -0.032 | 109.499
8.5 | 1.128 | 0.00956 | -0.032 | 118.056
9 | 1.178 | 0.00937 | -0.033 | 125.709
9.5 | 1.225 | 0.0108 | -0.033 | 113.424
10 | 1.27 | 0.01117 | -0.034 | 113.75
10.5 | 1.313 | 0.01158 | -0.034 | 113.392
11 | 1.353 | 0.012 | -0.034 | 112.721
11.5 | 1.389 | 0.01232 | -0.035 | 112.793
12 | 1.422 | 0.01306 | -0.035 | 108.874
12.5 | 1.452 | 0.01366 | -0.035 | 106.247
13 | 1.477 | 0.01436 | -0.036 | 102.866
13.5 | 1.499 | 0.01516 | -0.036 | 98.867
14 | 1.516 | 0.01613 | -0.036 | 94.007
14.5 | 1.53 | 0.01726 | -0.036 | 88.626
15 | 1.539 | 0.01867 | -0.037 | 82.427
15.5 | 1.542 | 0.02025 | -0.037 | 76.166
16 | 1.541 | 0.02232 | -0.037 | 69.044
16.5 | 1.535 | 0.02474 | -0.037 | 62.069
17 | 1.525 | 0.02782 | -0.037 | 54.824
17.5 | 1.512 | 0.03157 | -0.037 | 47.886
18 | 1.495 | 0.03582 | -0.037 | 41.74
18.5 | 1.475 | 0.04111 | -0.037 | 35.878
19 | 1.454 | 0.04663 | -0.036 | 31.172
19.5 | 1.43 | 0.05275 | -0.036 | 27.115
20 | 1.405 | 0.05995 | -0.036 | 23.434

## 138. Re 18M Mach 0.00 (2)
BIGFOIL.COM POLAR EXPORT
NACA1415
NACA1415 |  |  |  | Cl Max: | 1.8746 | at alpha= | 20 | deg
XFOIL ncrit=9 |  |  |  | L/D Max: | 142.536 | at alpha= | 11 | deg
Re: | 18000000 |  |  | Cd Min: | 0.02872 | at alpha= | 20 | deg
Mach: | 0 |  |  | Cl=0 at alpha= | -1.1052 | deg
|  |  |  | @ Cl=0.1, Cd= | 0.0051868
|  |  |  | @ Cl=0.4, Cd= | 0.0055276
|  |  |  | @ Cl=0.6, Cd= | 0.0059899
alpha (deg) | Cl | Cd | Cm | Cl/Cd
-20 | -1.7841 | 0.0223 | -0.0675 | -80.0045
-19.5 | -1.7675 | 0.02022 | -0.0651 | -87.4135
-19 | -1.7489 | 0.01849 | -0.0621 | -94.5863
-18.5 | -1.7312 | 0.01705 | -0.0582 | -101.5367
-18 | -1.7125 | 0.01592 | -0.0536 | -107.5691
-17.5 | -1.6908 | 0.01501 | -0.0489 | -112.6449
-17 | -1.6528 | 0.01423 | -0.047 | -116.149
-16.5 | -1.6069 | 0.01353 | -0.0464 | -118.7657
-16 | -1.5606 | 0.01279 | -0.0457 | -122.0172
-15.5 | -1.5126 | 0.0121 | -0.0452 | -125.0083
-15 | -1.4618 | 0.01153 | -0.0449 | -126.7823
-14.5 | -1.4195 | 0.01101 | -0.0427 | -128.9282
-14 | -1.369 | 0.01048 | -0.0422 | -130.6298
-13.5 | -1.3076 | 0.00989 | -0.044 | -132.2144
-13 | -1.2443 | 0.00942 | -0.0461 | -132.0913
-12.5 | -1.1596 | 0.00887 | -0.0528 | -130.7328
-12 | -1.0954 | 0.00843 | -0.055 | -129.9407
-11.5 | -1.055 | 0.00821 | -0.0518 | -128.5018
-11 | -1.0129 | 0.00794 | -0.049 | -127.5693
-10.5 | -0.9669 | 0.00771 | -0.047 | -125.4086
-10 | -0.9212 | 0.00746 | -0.0449 | -123.4853
-9.5 | -0.8729 | 0.00726 | -0.0432 | -120.2342
-9 | -0.825 | 0.00704 | -0.0415 | -117.1875
-8.5 | -0.7757 | 0.00686 | -0.04 | -113.0758
-8 | -0.7253 | 0.00668 | -0.0387 | -108.5778
-7.5 | -0.6753 | 0.00652 | -0.0373 | -103.5736
-7 | -0.6241 | 0.00635 | -0.0362 | -98.2835
-6.5 | -0.5729 | 0.00622 | -0.035 | -92.1061
-6 | -0.5206 | 0.00608 | -0.0341 | -85.625
-5.5 | -0.4685 | 0.00597 | -0.0331 | -78.4757
-5 | -0.4158 | 0.00583 | -0.0322 | -71.3208
-4.5 | -0.3634 | 0.00573 | -0.0312 | -63.4206
-4 | -0.3099 | 0.00563 | -0.0304 | -55.0444
-3.5 | -0.2565 | 0.00554 | -0.0297 | -46.2996
-3 | -0.2034 | 0.00543 | -0.0288 | -37.4586
-2.5 | -0.15 | 0.00536 | -0.0281 | -27.9851
-2 | -0.096 | 0.0053 | -0.0274 | -18.1132
-1.5 | -0.0424 | 0.00522 | -0.0266 | -8.1226
-1 | 0.0113 | 0.0052 | -0.0259 | 2.1731
-0.5 | 0.0648 | 0.0052 | -0.0251 | 12.4615
0 | 0.1183 | 0.00518 | -0.0244 | 22.8378
0.5 | 0.1712 | 0.00525 | -0.0235 | 32.6095
1 | 0.2243 | 0.00525 | -0.0227 | 42.7238
1.5 | 0.2772 | 0.00533 | -0.0218 | 52.0075
2 | 0.3299 | 0.00538 | -0.0209 | 61.3197
2.5 | 0.3819 | 0.0055 | -0.0199 | 69.4364
3 | 0.4343 | 0.00558 | -0.0189 | 77.8315
3.5 | 0.4855 | 0.0057 | -0.0178 | 85.1754
4 | 0.5368 | 0.00581 | -0.0166 | 92.3924
4.5 | 0.5874 | 0.00595 | -0.0154 | 98.7227
5 | 0.6379 | 0.00611 | -0.0141 | 104.4026
5.5 | 0.6882 | 0.00625 | -0.0128 | 110.112
6 | 0.7382 | 0.00644 | -0.0114 | 114.6273
6.5 | 0.7874 | 0.0066 | -0.0099 | 119.303
7 | 0.8353 | 0.0068 | -0.0082 | 122.8382
7.5 | 0.8823 | 0.00697 | -0.0063 | 126.5854
8 | 0.9285 | 0.00713 | -0.0042 | 130.2244
8.5 | 0.9734 | 0.00731 | -0.0019 | 133.1601
9 | 1.015 | 0.00748 | 0.0011 | 135.6952
9.5 | 1.0499 | 0.00761 | 0.0055 | 137.9632
10 | 1.145 | 0.0081 | -0.0036 | 141.358
11 | 1.2814 | 0.00899 | -0.0098 | 142.5362
11.5 | 1.3288 | 0.00945 | -0.0084 | 140.6138
12 | 1.3786 | 0.00988 | -0.0076 | 139.5344
12.5 | 1.4308 | 0.01038 | -0.0075 | 137.842
13 | 1.4838 | 0.01086 | -0.0075 | 136.6298
13.5 | 1.5344 | 0.01143 | -0.0073 | 134.2432
14 | 1.5749 | 0.01198 | -0.005 | 131.4608
14.5 | 1.603 | 0.01249 | -0.0003 | 128.3427
15 | 1.6338 | 0.01316 | 0.0035 | 124.1489
15.5 | 1.6643 | 0.01396 | 0.0071 | 119.2192
16 | 1.6956 | 0.01479 | 0.0102 | 114.645
16.5 | 1.7261 | 0.01571 | 0.0132 | 109.8727
17 | 1.7543 | 0.01681 | 0.0161 | 104.3605
17.5 | 1.7783 | 0.01823 | 0.0192 | 97.548
18 | 1.8006 | 0.01983 | 0.0221 | 90.8018
18.5 | 1.8226 | 0.0216 | 0.0246 | 84.3796
19 | 1.8431 | 0.02358 | 0.0268 | 78.1637
19.5 | 1.8605 | 0.02594 | 0.0288 | 71.7232
20 | 1.8746 | 0.02872 | 0.0304 | 65.2716

## 139. Re 18M Mach 0.10 (1)
BIGFOIL.COM POLAR EXPORT
NACA1415
NACA1415 |  |  |  | Cl Max: | 1.527 | at alpha= | 15 | deg
JavaFoil+Calcfoil stall+Eppler ext transition |  |  |  | L/D Max: | 125.216 | at alpha= | 9 | deg
Re: | 18000000 |  |  | Cd Min: | 0.00863 | at alpha= | 2.5 | deg
Mach: | 0.1 |  |  | Cl=0 at alpha= | -1.0968 | deg
|  |  |  | @ Cl=0.1, Cd= | 0.0088313
|  |  |  | @ Cl=0.4, Cd= | 0.0089754
|  |  |  | @ Cl=0.6, Cd= | 0.0091303
alpha (deg) | Cl | Cd | Cm | Cl/Cd
-20 | -1.149 | 0.09164 | -0.006 | -12.54
-19.5 | -1.171 | 0.08192 | -0.007 | -14.289
-19 | -1.19 | 0.07296 | -0.007 | -16.308
-18.5 | -1.209 | 0.06395 | -0.008 | -18.901
-18 | -1.227 | 0.05513 | -0.008 | -22.256
-17.5 | -1.243 | 0.04707 | -0.009 | -26.411
-17 | -1.258 | 0.03974 | -0.009 | -31.656
-16.5 | -1.27 | 0.03328 | -0.01 | -38.168
-16 | -1.279 | 0.02785 | -0.01 | -45.935
-15.5 | -1.286 | 0.02314 | -0.011 | -55.598
-15 | -1.287 | 0.01985 | -0.011 | -64.843
-14.5 | -1.284 | 0.01732 | -0.012 | -74.118
-14 | -1.274 | 0.01556 | -0.012 | -81.887
-13.5 | -1.258 | 0.01424 | -0.013 | -88.393
-13 | -1.237 | 0.01322 | -0.013 | -93.57
-12.5 | -1.211 | 0.01243 | -0.014 | -97.405
-12 | -1.18 | 0.01178 | -0.014 | -100.167
-11.5 | -1.145 | 0.01127 | -0.015 | -101.66
-11 | -1.107 | 0.01082 | -0.015 | -102.348
-10.5 | -1.066 | 0.0104 | -0.016 | -102.51
-10 | -1.021 | 0.00931 | -0.016 | -109.744
-9.5 | -0.974 | 0.00967 | -0.017 | -100.784
-9 | -0.925 | 0.00935 | -0.017 | -98.975
-8.5 | -0.874 | 0.00961 | -0.018 | -90.946
-8 | -0.821 | 0.00932 | -0.018 | -88.058
-7.5 | -0.766 | 0.00963 | -0.018 | -79.612
-7 | -0.711 | 0.00938 | -0.019 | -75.776
-6.5 | -0.654 | 0.00969 | -0.019 | -67.49
-6 | -0.596 | 0.00943 | -0.02 | -63.184
-5.5 | -0.537 | 0.00923 | -0.02 | -58.141
-5 | -0.477 | 0.00975 | -0.021 | -48.979
-4.5 | -0.417 | 0.00954 | -0.021 | -43.762
-4 | -0.357 | 0.00942 | -0.022 | -37.882
-3.5 | -0.296 | 0.00926 | -0.022 | -31.981
-3 | -0.235 | 0.00917 | -0.023 | -25.599
-2.5 | -0.173 | 0.00905 | -0.023 | -19.157
-2 | -0.112 | 0.00902 | -0.023 | -12.41
-1.5 | -0.05 | 0.00898 | -0.024 | -5.589
-1 | 0.012 | 0.00883 | -0.024 | 1.31
-0.5 | 0.073 | 0.00884 | -0.025 | 8.303
0 | 0.135 | 0.00882 | -0.025 | 15.331
0.5 | 0.197 | 0.00882 | -0.026 | 22.334
1 | 0.259 | 0.00896 | -0.026 | 28.859
1.5 | 0.32 | 0.00903 | -0.027 | 35.434
2 | 0.382 | 0.00912 | -0.027 | 41.834
2.5 | 0.443 | 0.00863 | -0.027 | 51.279
3 | 0.504 | 0.00884 | -0.028 | 56.98
3.5 | 0.564 | 0.00903 | -0.028 | 62.492
4 | 0.625 | 0.0092 | -0.029 | 67.91
4.5 | 0.685 | 0.00945 | -0.029 | 72.473
5 | 0.744 | 0.00907 | -0.03 | 82.038
5.5 | 0.803 | 0.00932 | -0.03 | 86.149
6 | 0.861 | 0.00962 | -0.031 | 89.45
6.5 | 0.918 | 0.00923 | -0.031 | 99.367
7 | 0.973 | 0.00953 | -0.031 | 102.174
7.5 | 1.028 | 0.00924 | -0.032 | 111.222
8 | 1.081 | 0.00992 | -0.032 | 109.007
8.5 | 1.132 | 0.00966 | -0.033 | 117.182
9 | 1.182 | 0.00944 | -0.033 | 125.216
9.5 | 1.229 | 0.0109 | -0.033 | 112.778
10 | 1.274 | 0.01127 | -0.034 | 113.011
10.5 | 1.316 | 0.0117 | -0.034 | 112.438
11 | 1.355 | 0.01217 | -0.035 | 111.332
11.5 | 1.391 | 0.01248 | -0.035 | 111.482
12 | 1.423 | 0.01307 | -0.035 | 108.812
12.5 | 1.451 | 0.0139 | -0.035 | 104.347
13 | 1.475 | 0.01462 | -0.036 | 100.874
13.5 | 1.494 | 0.0155 | -0.036 | 96.397
14 | 1.51 | 0.01652 | -0.036 | 91.407
14.5 | 1.521 | 0.01779 | -0.036 | 85.46
15 | 1.527 | 0.01929 | -0.037 | 79.187
15.5 | 1.527 | 0.02113 | -0.037 | 72.259
16 | 1.522 | 0.02332 | -0.037 | 65.29
16.5 | 1.513 | 0.02603 | -0.037 | 58.124
17 | 1.499 | 0.02948 | -0.037 | 50.865
17.5 | 1.481 | 0.03394 | -0.037 | 43.62
18 | 1.46 | 0.03876 | -0.037 | 37.66
18.5 | 1.436 | 0.04437 | -0.036 | 32.369
19 | 1.41 | 0.05083 | -0.036 | 27.743
19.5 | 1.383 | 0.05769 | -0.036 | 23.966
20 | 1.354 | 0.06515 | -0.036 | 20.78

## 140. Re 18M Mach 0.10 (2)
BIGFOIL.COM POLAR EXPORT
NACA1415
NACA1415 |  |  |  | Cl Max: | 1.8709 | at alpha= | 20 | deg
XFOIL ncrit=9 |  |  |  | L/D Max: | 141.965 | at alpha= | 10.5 | deg
Re: | 18000000 |  |  | Cd Min: | 0.03107 | at alpha= | 20 | deg
Mach: | 0.1 |  |  | Cl=0 at alpha= | -1.1046 | deg
|  |  |  | @ Cl=0.1, Cd= | 0.0051905
|  |  |  | @ Cl=0.4, Cd= | 0.0055245
|  |  |  | @ Cl=0.6, Cd= | 0.0060003
alpha (deg) | Cl | Cd | Cm | Cl/Cd
-20 | -1.7845 | 0.02401 | -0.0715 | -74.3232
-19.5 | -1.7668 | 0.02172 | -0.0695 | -81.3444
-19 | -1.7491 | 0.01971 | -0.0668 | -88.7418
-18.5 | -1.7316 | 0.018 | -0.0632 | -96.2
-18 | -1.7148 | 0.01664 | -0.0585 | -103.0529
-17.5 | -1.6952 | 0.01553 | -0.0537 | -109.1565
-17 | -1.664 | 0.01466 | -0.0503 | -113.5061
-16.5 | -1.6184 | 0.01387 | -0.0495 | -116.6835
-16 | -1.571 | 0.01314 | -0.0487 | -119.5586
-15.5 | -1.523 | 0.01239 | -0.048 | -122.9217
-15 | -1.4722 | 0.01176 | -0.0475 | -125.1871
-14.5 | -1.4298 | 0.01121 | -0.0451 | -127.5468
-14 | -1.3802 | 0.01067 | -0.0441 | -129.3533
-13.5 | -1.3191 | 0.01006 | -0.0455 | -131.1233
-13 | -1.2558 | 0.00954 | -0.0473 | -131.6352
-12.5 | -1.1707 | 0.009 | -0.0538 | -130.0778
-12 | -1.1014 | 0.0085 | -0.0569 | -129.5765
-11.5 | -1.0606 | 0.00828 | -0.0536 | -128.0918
-11 | -1.0186 | 0.00801 | -0.0505 | -127.166
-10.5 | -0.9728 | 0.00776 | -0.0483 | -125.3608
-10 | -0.9266 | 0.00752 | -0.046 | -123.2181
-9.5 | -0.8782 | 0.0073 | -0.0442 | -120.3014
-9 | -0.83 | 0.00707 | -0.0424 | -117.3975
-8.5 | -0.7802 | 0.0069 | -0.0409 | -113.0725
-8 | -0.7298 | 0.00671 | -0.0394 | -108.763
-7.5 | -0.6794 | 0.00654 | -0.038 | -103.8838
-7 | -0.6278 | 0.00638 | -0.0368 | -98.4013
-6.5 | -0.5762 | 0.00624 | -0.0356 | -92.3397
-6 | -0.5236 | 0.0061 | -0.0346 | -85.8361
-5.5 | -0.4712 | 0.00599 | -0.0335 | -78.6644
-5 | -0.4182 | 0.00585 | -0.0326 | -71.4872
-4.5 | -0.3655 | 0.00574 | -0.0315 | -63.676
-4 | -0.3118 | 0.00564 | -0.0307 | -55.2837
-3.5 | -0.258 | 0.00554 | -0.0299 | -46.5704
-3 | -0.2046 | 0.00544 | -0.0291 | -37.6103
-2.5 | -0.1509 | 0.00537 | -0.0283 | -28.1006
-2 | -0.0966 | 0.0053 | -0.0276 | -18.2264
-1.5 | -0.0427 | 0.00523 | -0.0268 | -8.1644
-1 | 0.0113 | 0.0052 | -0.026 | 2.1731
-0.5 | 0.0651 | 0.00521 | -0.0253 | 12.4952
0 | 0.1189 | 0.00518 | -0.0245 | 22.9537
0.5 | 0.1721 | 0.00525 | -0.0236 | 32.781
1 | 0.2255 | 0.00525 | -0.0227 | 42.9524
1.5 | 0.2786 | 0.00533 | -0.0218 | 52.2702
2 | 0.3316 | 0.00539 | -0.0209 | 61.5213
2.5 | 0.3839 | 0.0055 | -0.0198 | 69.8
3 | 0.4365 | 0.00558 | -0.0189 | 78.2258
3.5 | 0.488 | 0.00571 | -0.0177 | 85.4641
4 | 0.5396 | 0.00582 | -0.0165 | 92.7148
4.5 | 0.5904 | 0.00597 | -0.0152 | 98.8945
5 | 0.6411 | 0.00613 | -0.0138 | 104.584
5.5 | 0.6918 | 0.00627 | -0.0125 | 110.3349
6 | 0.7419 | 0.00646 | -0.011 | 114.8452
6.5 | 0.7912 | 0.00662 | -0.0095 | 119.5166
7 | 0.8394 | 0.00683 | -0.0077 | 122.899
7.5 | 0.8865 | 0.007 | -0.0056 | 126.6429
8 | 0.9328 | 0.00717 | -0.0035 | 130.0976
8.5 | 0.9777 | 0.00736 | -0.001 | 132.8397
9 | 1.0193 | 0.00752 | 0.0022 | 135.5452
9.5 | 1.0538 | 0.00764 | 0.0069 | 137.9319
10 | 1.1544 | 0.00817 | -0.0032 | 141.2974
10.5 | 1.228 | 0.00865 | -0.0073 | 141.9653
11 | 1.2899 | 0.00909 | -0.0088 | 141.9032
11.5 | 1.332 | 0.00954 | -0.0061 | 139.6226
12 | 1.3867 | 0.01001 | -0.0061 | 138.5315
12.5 | 1.4393 | 0.01052 | -0.0059 | 136.8156
13 | 1.4927 | 0.01102 | -0.0058 | 135.4537
13.5 | 1.5433 | 0.01163 | -0.0054 | 132.6999
14 | 1.5793 | 0.01216 | -0.0019 | 129.8766
14.5 | 1.6085 | 0.01274 | 0.0027 | 126.2559
15 | 1.6391 | 0.0135 | 0.0066 | 121.4148
15.5 | 1.6704 | 0.01434 | 0.0101 | 116.4854
16 | 1.7024 | 0.01521 | 0.0133 | 111.9264
16.5 | 1.7324 | 0.01625 | 0.0164 | 106.6092
17 | 1.759 | 0.01751 | 0.0196 | 100.4569
17.5 | 1.7811 | 0.01915 | 0.0228 | 93.0078
18 | 1.8037 | 0.02089 | 0.0256 | 86.3427
18.5 | 1.8256 | 0.02281 | 0.028 | 80.0351
19 | 1.8448 | 0.02507 | 0.0302 | 73.586
19.5 | 1.8599 | 0.02779 | 0.0321 | 66.927
20 | 1.8709 | 0.03107 | 0.0335 | 60.2156

## 141. Re 18M Mach 0.25 (1)
BIGFOIL.COM POLAR EXPORT
NACA1415
NACA1415 |  |  |  | Cl Max: | 1.45 | at alpha= | 13.5 | deg
JavaFoil+Calcfoil stall+Eppler ext transition |  |  |  | L/D Max: | 125.316 | at alpha= | 8.5 | deg
Re: | 18000000 |  |  | Cd Min: | 0.00846 | at alpha= | -1 | deg
Mach: | 0.25 |  |  | Cl=0 at alpha= | -1.0938 | deg
|  |  |  | @ Cl=0.1, Cd= | 0.0090122
|  |  |  | @ Cl=0.4, Cd= | 0.0087527
|  |  |  | @ Cl=0.6, Cd= | 0.0093132
alpha (deg) | Cl | Cd | Cm | Cl/Cd
-18.5 | -0.924 | 0.10342 | -0.007 | -8.93
-18 | -0.965 | 0.09279 | -0.007 | -10.4
-17.5 | -1.006 | 0.08089 | -0.008 | -12.431
-17 | -1.043 | 0.06965 | -0.009 | -14.979
-16.5 | -1.079 | 0.05856 | -0.009 | -18.431
-16 | -1.112 | 0.04833 | -0.01 | -23.013
-15.5 | -1.142 | 0.03902 | -0.01 | -29.274
-15 | -1.168 | 0.03124 | -0.011 | -37.386
-14.5 | -1.189 | 0.02495 | -0.012 | -47.636
-14 | -1.201 | 0.02071 | -0.012 | -57.994
-13.5 | -1.206 | 0.01753 | -0.013 | -68.791
-13 | -1.2 | 0.01556 | -0.014 | -77.137
-12.5 | -1.188 | 0.01411 | -0.014 | -84.207
-12 | -1.168 | 0.01302 | -0.015 | -89.746
-11.5 | -1.143 | 0.01222 | -0.015 | -93.508
-11 | -1.111 | 0.01162 | -0.016 | -95.622
-10.5 | -1.075 | 0.01107 | -0.016 | -97.12
-10 | -1.034 | 0.01058 | -0.017 | -97.698
-9.5 | -0.989 | 0.0092 | -0.017 | -107.522
-9 | -0.941 | 0.00929 | -0.018 | -101.299
-8.5 | -0.891 | 0.00945 | -0.018 | -94.288
-8 | -0.839 | 0.00972 | -0.018 | -86.303
-7.5 | -0.784 | 0.00941 | -0.019 | -83.258
-7 | -0.727 | 0.00969 | -0.019 | -75.088
-6.5 | -0.67 | 0.00941 | -0.02 | -71.155
-6 | -0.611 | 0.00976 | -0.02 | -62.571
-5.5 | -0.551 | 0.00951 | -0.021 | -57.885
-5 | -0.49 | 0.00932 | -0.021 | -52.565
-4.5 | -0.428 | 0.00914 | -0.022 | -46.885
-4 | -0.366 | 0.00962 | -0.022 | -38.099
-3.5 | -0.304 | 0.00956 | -0.023 | -31.801
-3 | -0.241 | 0.00883 | -0.023 | -27.313
-2.5 | -0.178 | 0.00863 | -0.024 | -20.657
-2 | -0.115 | 0.00858 | -0.024 | -13.394
-1.5 | -0.052 | 0.00848 | -0.025 | -6.084
-1 | 0.012 | 0.00846 | -0.025 | 1.405
-0.5 | 0.075 | 0.00902 | -0.025 | 8.363
0 | 0.139 | 0.009 | -0.026 | 15.43
0.5 | 0.202 | 0.00913 | -0.026 | 22.151
1 | 0.266 | 0.00912 | -0.027 | 29.115
1.5 | 0.329 | 0.00868 | -0.027 | 37.872
2 | 0.392 | 0.00874 | -0.028 | 44.86
2.5 | 0.455 | 0.00884 | -0.028 | 51.468
3 | 0.517 | 0.009 | -0.029 | 57.459
3.5 | 0.58 | 0.00921 | -0.029 | 62.93
4 | 0.642 | 0.00953 | -0.03 | 67.3
4.5 | 0.703 | 0.00911 | -0.03 | 77.194
5 | 0.764 | 0.00935 | -0.03 | 81.633
5.5 | 0.824 | 0.00963 | -0.031 | 85.495
6 | 0.882 | 0.00931 | -0.031 | 94.766
6.5 | 0.94 | 0.00959 | -0.032 | 98.048
7 | 0.997 | 0.00931 | -0.032 | 107.102
7.5 | 1.052 | 0.00908 | -0.033 | 115.805
8 | 1.104 | 0.00942 | -0.033 | 117.227
8.5 | 1.155 | 0.00922 | -0.033 | 125.316
9 | 1.204 | 0.01078 | -0.034 | 111.63
9.5 | 1.249 | 0.01149 | -0.034 | 108.72
10 | 1.291 | 0.01197 | -0.035 | 107.805
10.5 | 1.329 | 0.01252 | -0.035 | 106.116
11 | 1.363 | 0.0131 | -0.035 | 104.082
11.5 | 1.392 | 0.01378 | -0.036 | 101.027
12 | 1.415 | 0.01455 | -0.036 | 97.264
12.5 | 1.433 | 0.01529 | -0.036 | 93.76
13 | 1.445 | 0.01653 | -0.036 | 87.398
13.5 | 1.45 | 0.01789 | -0.037 | 81.039
14 | 1.448 | 0.01961 | -0.037 | 73.846
14.5 | 1.439 | 0.02184 | -0.037 | 65.888
15 | 1.423 | 0.02455 | -0.037 | 57.98
15.5 | 1.398 | 0.02817 | -0.037 | 49.607
16 | 1.364 | 0.03305 | -0.037 | 41.263
16.5 | 1.324 | 0.03911 | -0.036 | 33.848
17 | 1.278 | 0.04659 | -0.036 | 27.432
17.5 | 1.228 | 0.05516 | -0.036 | 22.265
18 | 1.174 | 0.06513 | -0.035 | 18.03
18.5 | 1.117 | 0.07631 | -0.034 | 14.643

## 142. Re 18M Mach 0.25 (2)
BIGFOIL.COM POLAR EXPORT
NACA1415
NACA1415 |  |  |  | Cl Max: | 1.8262 | at alpha= | 19.5 | deg
XFOIL ncrit=9 |  |  |  | L/D Max: | 139.432 | at alpha= | 10.5 | deg
Re: | 18000000 |  |  | Cd Min: | 0.04846 | at alpha= | 20 | deg
Mach: | 0.25 |  |  | Cl=0 at alpha= | -1.1005 | deg
|  |  |  | @ Cl=0.1, Cd= | 0.005218
|  |  |  | @ Cl=0.4, Cd= | 0.0055476
|  |  |  | @ Cl=0.6, Cd= | 0.0060178
alpha (deg) | Cl | Cd | Cm | Cl/Cd
-20 | -1.7389 | 0.04033 | -0.0859 | -43.1168
-19.5 | -1.7492 | 0.03387 | -0.0871 | -51.6445
-19 | -1.7471 | 0.02903 | -0.0867 | -60.1826
-18.5 | -1.7372 | 0.02527 | -0.0852 | -68.7455
-18 | -1.7208 | 0.02241 | -0.0826 | -76.7871
-17.5 | -1.7048 | 0.0201 | -0.0787 | -84.8159
-17 | -1.6878 | 0.01819 | -0.0738 | -92.7872
-16.5 | -1.669 | 0.01663 | -0.0683 | -100.3608
-16 | -1.6288 | 0.01522 | -0.0659 | -107.0171
-15.5 | -1.5805 | 0.01417 | -0.0641 | -111.5385
-15 | -1.5281 | 0.01331 | -0.0626 | -114.8084
-14.5 | -1.4756 | 0.01242 | -0.0611 | -118.8084
-14 | -1.4327 | 0.0117 | -0.0574 | -122.453
-13.5 | -1.3826 | 0.01107 | -0.055 | -124.8961
-13 | -1.3162 | 0.0104 | -0.0557 | -126.5577
-12.5 | -1.2386 | 0.00971 | -0.0588 | -127.5592
-12 | -1.1379 | 0.00902 | -0.0668 | -126.153
-11.5 | -1.0905 | 0.00867 | -0.0638 | -125.7785
-11 | -1.0485 | 0.00839 | -0.0596 | -124.9702
-10.5 | -1.0038 | 0.00807 | -0.056 | -124.3866
-10 | -0.9562 | 0.00782 | -0.053 | -122.2762
-9.5 | -0.9071 | 0.00754 | -0.0504 | -120.305
-9 | -0.857 | 0.00732 | -0.0479 | -117.0765
-8.5 | -0.8062 | 0.00709 | -0.0457 | -113.7094
-8 | -0.754 | 0.00688 | -0.0437 | -109.593
-7.5 | -0.7015 | 0.00671 | -0.0419 | -104.5455
-7 | -0.648 | 0.00653 | -0.0403 | -99.2343
-6.5 | -0.5948 | 0.00637 | -0.0387 | -93.3752
-6 | -0.5404 | 0.0062 | -0.0373 | -87.1613
-5.5 | -0.4862 | 0.00608 | -0.0359 | -79.9671
-5 | -0.4315 | 0.00594 | -0.0347 | -72.6431
-4.5 | -0.3771 | 0.00581 | -0.0335 | -64.9053
-4 | -0.3217 | 0.00569 | -0.0324 | -56.5378
-3.5 | -0.2663 | 0.00559 | -0.0314 | -47.6386
-3 | -0.2108 | 0.00549 | -0.0305 | -38.3971
-2.5 | -0.1557 | 0.0054 | -0.0294 | -28.8333
-2 | -0.0998 | 0.00533 | -0.0286 | -18.7242
-1.5 | -0.0441 | 0.00526 | -0.0277 | -8.384
-1 | 0.0111 | 0.00523 | -0.0268 | 2.1224
-0.5 | 0.0667 | 0.00523 | -0.0259 | 12.7533
0 | 0.1222 | 0.00521 | -0.025 | 23.4549
0.5 | 0.1769 | 0.00526 | -0.024 | 33.6312
1 | 0.2319 | 0.00527 | -0.023 | 44.0038
1.5 | 0.2865 | 0.00536 | -0.0219 | 53.4515
2 | 0.341 | 0.00541 | -0.0209 | 63.0314
2.5 | 0.3949 | 0.00554 | -0.0197 | 71.2816
3 | 0.4489 | 0.00562 | -0.0185 | 79.8754
3.5 | 0.5017 | 0.00576 | -0.017 | 87.1007
4 | 0.5548 | 0.00587 | -0.0156 | 94.5145
4.5 | 0.6068 | 0.00604 | -0.014 | 100.4636
5 | 0.6591 | 0.0062 | -0.0124 | 106.3065
5.5 | 0.7108 | 0.00637 | -0.0106 | 111.5856
6 | 0.7617 | 0.00659 | -0.0087 | 115.5842
6.5 | 0.8121 | 0.00677 | -0.0067 | 119.9557
7 | 0.862 | 0.00697 | -0.0045 | 123.6729
7.5 | 0.9096 | 0.00715 | -0.0018 | 127.2168
8 | 0.9561 | 0.00736 | 0.0011 | 129.9049
8.5 | 1 | 0.00756 | 0.0046 | 132.2751
9 | 1.0347 | 0.00773 | 0.01 | 133.8551
9.5 | 1.0909 | 0.00798 | 0.0108 | 136.7043
10 | 1.2033 | 0.00865 | -0.0004 | 139.1098
10.5 | 1.2772 | 0.00916 | -0.0032 | 139.4323
11 | 1.3283 | 0.00966 | -0.0012 | 137.5052
11.5 | 1.3754 | 0.01016 | 0.0015 | 135.374
12 | 1.4314 | 0.01073 | 0.0023 | 133.4017
12.5 | 1.4867 | 0.01132 | 0.0033 | 131.3339
13 | 1.5395 | 0.01206 | 0.0046 | 127.6534
13.5 | 1.5762 | 0.01271 | 0.009 | 124.0126
14 | 1.6047 | 0.0136 | 0.0144 | 117.9926
14.5 | 1.638 | 0.01456 | 0.0188 | 112.5
15 | 1.6718 | 0.01561 | 0.0227 | 107.098
15.5 | 1.7014 | 0.01697 | 0.0268 | 100.2593
16 | 1.7289 | 0.01858 | 0.0306 | 93.0517
16.5 | 1.7528 | 0.02055 | 0.0342 | 85.2944
17 | 1.7782 | 0.02264 | 0.0373 | 78.5424
17.5 | 1.7984 | 0.02524 | 0.0401 | 71.252
18 | 1.8145 | 0.02838 | 0.0424 | 63.9359
18.5 | 1.8218 | 0.03248 | 0.0442 | 56.0899
19 | 1.8251 | 0.03724 | 0.0452 | 49.0091
19.5 | 1.8262 | 0.04254 | 0.0456 | 42.929
20 | 1.823 | 0.04846 | 0.0452 | 37.6187

## 143. Re 18M Mach 0.50 (1)
BIGFOIL.COM POLAR EXPORT
NACA1415
NACA1415 |  |  |  | Cl Max: | 1.226 | at alpha= | 9 | deg
JavaFoil+Calcfoil stall+Eppler ext transition |  |  |  | L/D Max: | 107.664 | at alpha= | 6 | deg
Re: | 18000000 |  |  | Cd Min: | 0.00855 | at alpha= | 2 | deg
Mach: | 0.5 |  |  | Cl=0 at alpha= | -1.0916 | deg
|  |  |  | @ Cl=0.1, Cd= | 0.0086942
|  |  |  | @ Cl=0.4, Cd= | 0.0087614
|  |  |  | @ Cl=0.6, Cd= | 0.0089267
alpha (deg) | Cl | Cd | Cm | Cl/Cd
-20 | -1.054 | 0.19258 | -0.006 | -5.474
-19.5 | -1.023 | 0.20272 | -0.006 | -5.047
-19 | -0.998 | 0.17834 | -0.006 | -5.597
-18.5 | -0.968 | 0.18844 | -0.006 | -5.138
-18 | -0.943 | 0.16655 | -0.007 | -5.66
-17.5 | -0.913 | 0.17051 | -0.007 | -5.353
-17 | -0.887 | 0.15151 | -0.007 | -5.854
-16.5 | -0.857 | 0.15442 | -0.007 | -5.551
-16 | -0.832 | 0.13237 | -0.008 | -6.287
-15.5 | -0.802 | 0.13702 | -0.008 | -5.85
-15 | -0.778 | 0.11703 | -0.008 | -6.646
-14.5 | -0.746 | 0.11789 | -0.008 | -6.332
-14 | -0.728 | 0.09552 | -0.009 | -7.619
-13.5 | -0.696 | 0.09546 | -0.009 | -7.292
-13 | -0.698 | 0.06295 | -0.012 | -11.083
-12.5 | -0.68 | 0.05197 | -0.013 | -13.092
-12 | -0.657 | 0.0461 | -0.014 | -14.246
-11.5 | -0.616 | 0.05157 | -0.013 | -11.944
-11 | -0.589 | 0.04836 | -0.014 | -12.168
-10.5 | -0.574 | 0.03732 | -0.015 | -15.39
-10 | -0.814 | 0.02192 | -0.017 | -37.13
-9.5 | -0.924 | 0.01505 | -0.019 | -61.381
-9 | -0.94 | 0.01288 | -0.019 | -72.949
-8.5 | -0.923 | 0.01175 | -0.02 | -78.568
-8 | -0.889 | 0.01096 | -0.021 | -81.13
-7.5 | -0.844 | 0.01039 | -0.021 | -81.187
-7 | -0.791 | 0.00928 | -0.022 | -85.239
-6.5 | -0.734 | 0.00934 | -0.022 | -78.591
-6 | -0.673 | 0.00891 | -0.023 | -75.515
-5.5 | -0.609 | 0.00911 | -0.023 | -66.832
-5 | -0.543 | 0.00945 | -0.024 | -57.46
-4.5 | -0.476 | 0.00914 | -0.024 | -52.062
-4 | -0.408 | 0.00883 | -0.025 | -46.197
-3.5 | -0.339 | 0.00925 | -0.025 | -36.611
-3 | -0.269 | 0.00906 | -0.026 | -29.67
-2.5 | -0.199 | 0.00885 | -0.026 | -22.466
-2 | -0.128 | 0.00881 | -0.027 | -14.572
-1.5 | -0.058 | 0.00881 | -0.027 | -6.539
-1 | 0.013 | 0.00876 | -0.028 | 1.516
-0.5 | 0.084 | 0.00871 | -0.028 | 9.669
0 | 0.155 | 0.00864 | -0.029 | 17.956
0.5 | 0.226 | 0.00867 | -0.029 | 26.047
1 | 0.297 | 0.00884 | -0.03 | 33.543
1.5 | 0.367 | 0.00895 | -0.031 | 41.014
2 | 0.437 | 0.00855 | -0.031 | 51.119
2.5 | 0.507 | 0.00873 | -0.032 | 58.065
3 | 0.577 | 0.00903 | -0.032 | 63.833
3.5 | 0.646 | 0.00872 | -0.033 | 74.069
4 | 0.714 | 0.00937 | -0.033 | 76.201
4.5 | 0.781 | 0.0091 | -0.034 | 85.788
5 | 0.847 | 0.00945 | -0.034 | 89.614
5.5 | 0.911 | 0.00922 | -0.035 | 98.791
6 | 0.973 | 0.00903 | -0.035 | 107.664
6.5 | 1.031 | 0.01061 | -0.035 | 97.206
7 | 1.086 | 0.01118 | -0.036 | 97.182
7.5 | 1.136 | 0.0118 | -0.036 | 96.277
8 | 1.177 | 0.01254 | -0.037 | 93.871
8.5 | 1.209 | 0.01342 | -0.037 | 90.097
9 | 1.226 | 0.01457 | -0.037 | 84.12
9.5 | 1.214 | 0.01605 | -0.038 | 75.616
10 | 1.147 | 0.01855 | -0.038 | 61.824
10.5 | 0.736 | 0.03069 | -0.036 | 23.972
11 | 0.774 | 0.02873 | -0.037 | 26.954
11.5 | 0.785 | 0.03711 | -0.036 | 21.153
12 | 0.815 | 0.0384 | -0.036 | 21.229
12.5 | 0.852 | 0.03695 | -0.037 | 23.061
13 | 0.836 | 0.06181 | -0.033 | 13.53
13.5 | 0.854 | 0.07184 | -0.033 | 11.886
14 | 0.84 | 0.11408 | -0.025 | 7.368

## 144. Re 18M Mach 0.50 (2)
BIGFOIL.COM POLAR EXPORT
NACA1415
NACA1415 |  |  |  | Cl Max: | 1.0495 | at alpha= | 8.5 | deg
XFOIL ncrit=9 |  |  |  | L/D Max: | 122.297 | at alpha= | 8 | deg
Re: | 18000000 |  |  | Cd Min: | 0.11103 | at alpha= | -16.5 | deg
Mach: | 0.5 |  |  | Cl=0 at alpha= | -1.0889 | deg
|  |  |  | @ Cl=0.1, Cd= | 0.0053429
|  |  |  | @ Cl=0.4, Cd= | 0.005625
|  |  |  | @ Cl=0.6, Cd= | 0.0061375
alpha (deg) | Cl | Cd | Cm | Cl/Cd
-16.5 | -1.0103 | 0.11103 | -0.059 | -9.0993
-16 | -1.0045 | 0.10432 | -0.0613 | -9.629
-15.5 | -1.0462 | 0.0926 | -0.0683 | -11.2981
-15 | -1.0901 | 0.08103 | -0.0749 | -13.453
-14.5 | -1.1259 | 0.07063 | -0.0803 | -15.9408
-14 | -1.1575 | 0.05964 | -0.0874 | -19.4081
-13.5 | -1.1932 | 0.04733 | -0.0971 | -25.2102
-13 | -1.2232 | 0.03597 | -0.1057 | -34.0061
-12.5 | -1.2497 | 0.02629 | -0.1114 | -47.5352
-12 | -1.2837 | 0.01915 | -0.1093 | -67.0339
-11.5 | -1.2934 | 0.01355 | -0.1044 | -95.4539
-11 | -1.1782 | 0.01031 | -0.109 | -114.2774
-10.5 | -1.0987 | 0.0095 | -0.1058 | -115.6526
-10 | -1.0565 | 0.00906 | -0.0967 | -116.6115
-9.5 | -1.0105 | 0.00866 | -0.0884 | -116.6859
-9 | -0.9695 | 0.00832 | -0.0795 | -116.5264
-8.5 | -0.9148 | 0.00801 | -0.0732 | -114.2072
-8 | -0.8572 | 0.0077 | -0.0678 | -111.3247
-7.5 | -0.7989 | 0.00741 | -0.0629 | -107.8138
-7 | -0.738 | 0.00714 | -0.0587 | -103.3613
-6.5 | -0.677 | 0.0069 | -0.0549 | -98.1159
-6 | -0.6156 | 0.00668 | -0.0515 | -92.1557
-5.5 | -0.5531 | 0.00648 | -0.0485 | -85.3549
-4.5 | -0.4283 | 0.00613 | -0.0432 | -69.8695
-4 | -0.3655 | 0.00598 | -0.0409 | -61.1204
-3.5 | -0.3029 | 0.00585 | -0.0388 | -51.7778
-3 | -0.2399 | 0.00572 | -0.0369 | -41.9406
-2.5 | -0.177 | 0.00559 | -0.0351 | -31.6637
-2 | -0.1141 | 0.00548 | -0.0335 | -20.8212
-1.5 | -0.0513 | 0.0054 | -0.0319 | -9.5
-1 | 0.0111 | 0.00538 | -0.0303 | 2.0632
-0.5 | 0.0731 | 0.00533 | -0.0286 | 13.7148
0 | 0.1357 | 0.00536 | -0.0271 | 25.3172
0.5 | 0.1971 | 0.00536 | -0.0254 | 36.7724
1 | 0.259 | 0.00542 | -0.0237 | 47.786
1.5 | 0.3194 | 0.00549 | -0.0217 | 58.1785
2 | 0.3807 | 0.00558 | -0.0199 | 68.2258
2.5 | 0.4408 | 0.00572 | -0.0177 | 77.0629
3 | 0.4996 | 0.00586 | -0.0152 | 85.256
3.5 | 0.5586 | 0.006 | -0.0126 | 93.1
4 | 0.6158 | 0.00619 | -0.0095 | 99.483
4.5 | 0.6737 | 0.00638 | -0.0064 | 105.5956
5.5 | 0.7846 | 0.00685 | 0.0011 | 114.5401
6 | 0.8352 | 0.0071 | 0.0062 | 117.6338
6.5 | 0.8777 | 0.00734 | 0.0129 | 119.5777
7 | 0.9239 | 0.00764 | 0.0191 | 120.9293
7.5 | 0.9687 | 0.00794 | 0.0256 | 122.0025
8 | 1.0114 | 0.00827 | 0.0326 | 122.2975
8.5 | 1.0495 | 0.00859 | 0.0406 | 122.1769

## 145. Re 20M Mach 0.00 (1)
BIGFOIL.COM POLAR EXPORT
NACA1415
NACA1415 |  |  |  | Cl Max: | 1.544 | at alpha= | 15.5 | deg
JavaFoil+Calcfoil stall+Eppler ext transition |  |  |  | L/D Max: | 127.85 | at alpha= | 9.5 | deg
Re: | 20000000 |  |  | Cd Min: | 0.00873 | at alpha= | -0.5 | deg
Mach: | 0 |  |  | Cl=0 at alpha= | -1.0968 | deg
|  |  |  | @ Cl=0.1, Cd= | 0.0087561
|  |  |  | @ Cl=0.4, Cd= | 0.009049
|  |  |  | @ Cl=0.6, Cd= | 0.0090257
alpha (deg) | Cl | Cd | Cm | Cl/Cd
-20 | -1.197 | 0.08333 | -0.006 | -14.362
-19.5 | -1.216 | 0.07372 | -0.007 | -16.492
-19 | -1.233 | 0.06494 | -0.007 | -18.987
-18.5 | -1.25 | 0.05626 | -0.008 | -22.211
-18 | -1.264 | 0.04875 | -0.008 | -25.925
-17.5 | -1.277 | 0.04151 | -0.009 | -30.77
-17 | -1.288 | 0.03523 | -0.009 | -36.556
-16.5 | -1.298 | 0.02939 | -0.01 | -44.164
-16 | -1.304 | 0.02477 | -0.01 | -52.622
-15.5 | -1.306 | 0.02103 | -0.011 | -62.12
-15 | -1.304 | 0.01819 | -0.011 | -71.683
-14.5 | -1.297 | 0.01615 | -0.012 | -80.283
-14 | -1.284 | 0.01472 | -0.012 | -87.218
-13.5 | -1.265 | 0.01361 | -0.013 | -92.966
-13 | -1.241 | 0.01278 | -0.013 | -97.109
-12.5 | -1.213 | 0.01207 | -0.014 | -100.531
-12 | -1.181 | 0.01147 | -0.014 | -102.97
-11.5 | -1.145 | 0.01101 | -0.015 | -104.011
-11 | -1.106 | 0.01055 | -0.015 | -104.809
-10.5 | -1.064 | 0.0092 | -0.016 | -115.626
-10 | -1.019 | 0.00932 | -0.016 | -109.291
-9.5 | -0.972 | 0.00945 | -0.017 | -102.837
-9 | -0.922 | 0.00974 | -0.017 | -94.645
-8.5 | -0.871 | 0.00945 | -0.017 | -92.132
-8 | -0.818 | 0.00973 | -0.018 | -84.063
-7.5 | -0.763 | 0.00944 | -0.018 | -80.837
-7 | -0.708 | 0.00985 | -0.019 | -71.845
-6.5 | -0.651 | 0.00956 | -0.019 | -68.063
-6 | -0.593 | 0.00931 | -0.02 | -63.663
-5.5 | -0.534 | 0.00913 | -0.02 | -58.514
-5 | -0.475 | 0.00963 | -0.021 | -49.317
-4.5 | -0.415 | 0.0094 | -0.021 | -44.2
-4 | -0.355 | 0.0093 | -0.021 | -38.174
-3.5 | -0.295 | 0.00917 | -0.022 | -32.129
-3 | -0.234 | 0.00909 | -0.022 | -25.705
-2.5 | -0.173 | 0.00898 | -0.023 | -19.221
-2 | -0.111 | 0.00957 | -0.023 | -11.635
-1.5 | -0.05 | 0.0095 | -0.024 | -5.262
-1 | 0.012 | 0.0088 | -0.024 | 1.309
-0.5 | 0.073 | 0.00873 | -0.025 | 8.37
0 | 0.135 | 0.00879 | -0.025 | 15.31
0.5 | 0.196 | 0.0088 | -0.026 | 22.264
1 | 0.257 | 0.00889 | -0.026 | 28.939
1.5 | 0.319 | 0.00891 | -0.026 | 35.735
2 | 0.38 | 0.00899 | -0.027 | 42.25
2.5 | 0.441 | 0.00917 | -0.027 | 48.03
3 | 0.501 | 0.00873 | -0.028 | 57.41
3.5 | 0.562 | 0.00888 | -0.028 | 63.228
4 | 0.622 | 0.00911 | -0.029 | 68.25
4.5 | 0.681 | 0.00935 | -0.029 | 72.912
5 | 0.741 | 0.00959 | -0.03 | 77.262
5.5 | 0.799 | 0.00917 | -0.03 | 87.177
6 | 0.857 | 0.00943 | -0.03 | 90.833
6.5 | 0.914 | 0.00973 | -0.031 | 93.886
7 | 0.969 | 0.00973 | -0.031 | 99.611
7.5 | 1.024 | 0.01004 | -0.032 | 101.998
8 | 1.077 | 0.00972 | -0.032 | 110.835
8.5 | 1.128 | 0.00948 | -0.032 | 119.021
9 | 1.178 | 0.00978 | -0.033 | 120.436
9.5 | 1.225 | 0.00958 | -0.033 | 127.85
10 | 1.27 | 0.01107 | -0.034 | 114.78
10.5 | 1.313 | 0.01144 | -0.034 | 114.76
11 | 1.353 | 0.01188 | -0.034 | 113.864
11.5 | 1.39 | 0.01236 | -0.035 | 112.495
12 | 1.423 | 0.01289 | -0.035 | 110.358
12.5 | 1.452 | 0.01352 | -0.035 | 107.457
13 | 1.478 | 0.01416 | -0.036 | 104.429
13.5 | 1.5 | 0.01496 | -0.036 | 100.286
14 | 1.518 | 0.01588 | -0.036 | 95.558
14.5 | 1.532 | 0.01696 | -0.036 | 90.323
15 | 1.541 | 0.0183 | -0.037 | 84.175
15.5 | 1.544 | 0.01984 | -0.037 | 77.853
16 | 1.543 | 0.02173 | -0.037 | 71.031
16.5 | 1.538 | 0.02413 | -0.037 | 63.723
17 | 1.528 | 0.02711 | -0.037 | 56.37
17.5 | 1.514 | 0.0308 | -0.037 | 49.161
18 | 1.498 | 0.0349 | -0.037 | 42.909
18.5 | 1.478 | 0.03993 | -0.037 | 37.013
19 | 1.457 | 0.04518 | -0.037 | 32.242
19.5 | 1.433 | 0.05153 | -0.036 | 27.803
20 | 1.408 | 0.05823 | -0.036 | 24.178

## 146. Re 20M Mach 0.00 (2)
BIGFOIL.COM POLAR EXPORT
NACA1415
NACA1415 |  |  |  | Cl Max: | 1.8857 | at alpha= | 20 | deg
XFOIL ncrit=9 |  |  |  | L/D Max: | 144.525 | at alpha= | 11 | deg
Re: | 20000000 |  |  | Cd Min: | 0.02783 | at alpha= | 20 | deg
Mach: | 0 |  |  | Cl=0 at alpha= | -1.1035 | deg
|  |  |  | @ Cl=0.1, Cd= | 0.0051799
|  |  |  | @ Cl=0.4, Cd= | 0.0055204
|  |  |  | @ Cl=0.6, Cd= | 0.0059684
alpha (deg) | Cl | Cd | Cm | Cl/Cd
-20 | -1.796 | 0.02151 | -0.0668 | -83.496
-19.5 | -1.7763 | 0.01969 | -0.0644 | -90.2133
-19 | -1.7572 | 0.01806 | -0.0613 | -97.2979
-18.5 | -1.7399 | 0.01671 | -0.0571 | -104.1233
-18 | -1.7209 | 0.01561 | -0.0525 | -110.2434
-17.5 | -1.6968 | 0.01468 | -0.0483 | -115.5858
-17 | -1.6529 | 0.0139 | -0.0475 | -118.9137
-16.5 | -1.6068 | 0.01321 | -0.0468 | -121.6351
-16 | -1.5594 | 0.01255 | -0.0463 | -124.255
-15.5 | -1.5113 | 0.01188 | -0.0457 | -127.2138
-15 | -1.4611 | 0.0113 | -0.0454 | -129.3009
-14.5 | -1.4229 | 0.01078 | -0.0422 | -131.9944
-13.5 | -1.3035 | 0.0097 | -0.0451 | -134.3814
-13 | -1.2305 | 0.00918 | -0.0493 | -134.0414
-12.5 | -1.144 | 0.00866 | -0.0564 | -132.1016
-12 | -1.1029 | 0.00836 | -0.0535 | -131.9258
-11.5 | -1.0615 | 0.00814 | -0.0505 | -130.4054
-11 | -1.0176 | 0.00788 | -0.0481 | -129.1371
-10.5 | -0.9715 | 0.00762 | -0.0461 | -127.4934
-10 | -0.9248 | 0.0074 | -0.0442 | -124.973
-9.5 | -0.8767 | 0.00719 | -0.0425 | -121.9332
-9 | -0.8281 | 0.00698 | -0.0409 | -118.639
-8.5 | -0.7784 | 0.00682 | -0.0395 | -114.1349
-8 | -0.7281 | 0.00662 | -0.0382 | -109.9849
-7.5 | -0.6776 | 0.00647 | -0.0369 | -104.7295
-7 | -0.6261 | 0.00631 | -0.0358 | -99.2235
-6.5 | -0.5747 | 0.00619 | -0.0347 | -92.8433
-6 | -0.5222 | 0.00605 | -0.0338 | -86.314
-5.5 | -0.47 | 0.00594 | -0.0328 | -79.1246
-5 | -0.417 | 0.00581 | -0.0319 | -71.7728
-4.5 | -0.3644 | 0.00569 | -0.031 | -64.0422
-4 | -0.3113 | 0.00559 | -0.0302 | -55.6887
-3.5 | -0.2576 | 0.0055 | -0.0295 | -46.8364
-3 | -0.2038 | 0.00541 | -0.0288 | -37.671
-2.5 | -0.1502 | 0.00532 | -0.028 | -28.2331
-2 | -0.0964 | 0.00524 | -0.0273 | -18.3969
-1.5 | -0.0429 | 0.00523 | -0.0265 | -8.2027
-1 | 0.0112 | 0.00518 | -0.0259 | 2.1622
-0.5 | 0.0647 | 0.00516 | -0.0251 | 12.5388
0 | 0.118 | 0.00519 | -0.0243 | 22.736
0.5 | 0.171 | 0.00522 | -0.0235 | 32.7586
1 | 0.2243 | 0.00526 | -0.0227 | 42.6426
2 | 0.3301 | 0.0054 | -0.0209 | 61.1296
3 | 0.4346 | 0.00558 | -0.019 | 77.8853
3.5 | 0.4869 | 0.00568 | -0.018 | 85.7218
4 | 0.5383 | 0.00579 | -0.0169 | 92.9706
4.5 | 0.5888 | 0.00594 | -0.0156 | 99.1246
5 | 0.64 | 0.00607 | -0.0145 | 105.4366
5.5 | 0.6903 | 0.00622 | -0.0132 | 110.9807
6 | 0.7402 | 0.00642 | -0.0118 | 115.296
6.5 | 0.7899 | 0.00657 | -0.0104 | 120.2283
7 | 0.8384 | 0.00675 | -0.0088 | 124.2074
7.5 | 0.8863 | 0.00693 | -0.0071 | 127.8932
8 | 0.9331 | 0.00711 | -0.0052 | 131.2377
8.5 | 0.978 | 0.00729 | -0.0029 | 134.1564
9 | 1.0216 | 0.00747 | -0.0003 | 136.7604
9.5 | 1.0603 | 0.0076 | 0.0033 | 139.5132
10 | 1.1149 | 0.00785 | 0.0033 | 142.0255
10.5 | 1.2093 | 0.00839 | -0.0057 | 144.1359
11 | 1.2776 | 0.00884 | -0.0088 | 144.5249
11.5 | 1.3335 | 0.00926 | -0.0093 | 144.0065
12 | 1.3764 | 0.00971 | -0.0069 | 141.7508
12.5 | 1.4287 | 0.01018 | -0.0068 | 140.3438
13 | 1.4811 | 0.01064 | -0.0067 | 139.2011
13.5 | 1.5307 | 0.01122 | -0.0063 | 136.426
14 | 1.5819 | 0.01176 | -0.0062 | 134.5153
14.5 | 1.6106 | 0.01228 | -0.0016 | 131.1564
15 | 1.6397 | 0.01294 | 0.0026 | 126.7156
15.5 | 1.6714 | 0.01367 | 0.006 | 122.2677
16 | 1.7037 | 0.01444 | 0.0091 | 117.9848
16.5 | 1.7343 | 0.01534 | 0.0121 | 113.0574
17 | 1.7616 | 0.01646 | 0.0153 | 107.0231
17.5 | 1.7852 | 0.01784 | 0.0185 | 100.0673
18 | 1.8098 | 0.0193 | 0.0213 | 93.772
18.5 | 1.8331 | 0.02093 | 0.0238 | 87.5824
19 | 1.8541 | 0.02283 | 0.0261 | 81.2133
19.5 | 1.8707 | 0.02519 | 0.0282 | 74.2636
20 | 1.8857 | 0.02783 | 0.03 | 67.7578

## 147. Re 20M Mach 0.10 (1)
BIGFOIL.COM POLAR EXPORT
NACA1415
NACA1415 |  |  |  | Cl Max: | 1.529 | at alpha= | 15 | deg
JavaFoil+Calcfoil stall+Eppler ext transition |  |  |  | L/D Max: | 126.951 | at alpha= | 9.5 | deg
Re: | 20000000 |  |  | Cd Min: | 0.00876 | at alpha= | 3 | deg
Mach: | 0.1 |  |  | Cl=0 at alpha= | -1.0968 | deg
|  |  |  | @ Cl=0.1, Cd= | 0.0088056
|  |  |  | @ Cl=0.4, Cd= | 0.0091066
|  |  |  | @ Cl=0.6, Cd= | 0.0090621
alpha (deg) | Cl | Cd | Cm | Cl/Cd
-20 | -1.151 | 0.09035 | -0.006 | -12.734
-19.5 | -1.172 | 0.08064 | -0.007 | -14.534
-19 | -1.193 | 0.07098 | -0.007 | -16.802
-18.5 | -1.212 | 0.06207 | -0.008 | -19.522
-18 | -1.229 | 0.05387 | -0.008 | -22.818
-17.5 | -1.246 | 0.0459 | -0.009 | -27.138
-17 | -1.26 | 0.03866 | -0.009 | -32.603
-16.5 | -1.273 | 0.03231 | -0.01 | -39.396
-16 | -1.283 | 0.02682 | -0.01 | -47.831
-15.5 | -1.288 | 0.02264 | -0.011 | -56.893
-15 | -1.29 | 0.01922 | -0.011 | -67.128
-14.5 | -1.286 | 0.01684 | -0.012 | -76.358
-14 | -1.276 | 0.01521 | -0.012 | -83.87
-13.5 | -1.26 | 0.01397 | -0.013 | -90.17
-13 | -1.238 | 0.01304 | -0.013 | -94.939
-12.5 | -1.212 | 0.01226 | -0.014 | -98.8
-12 | -1.181 | 0.01162 | -0.014 | -101.565
-11.5 | -1.146 | 0.01115 | -0.015 | -102.762
-11 | -1.108 | 0.01069 | -0.015 | -103.626
-10.5 | -1.066 | 0.0093 | -0.016 | -114.701
-10 | -1.021 | 0.00917 | -0.016 | -111.345
-9.5 | -0.975 | 0.00957 | -0.017 | -101.821
-9 | -0.925 | 0.00926 | -0.017 | -99.931
-8.5 | -0.874 | 0.00952 | -0.018 | -91.813
-8 | -0.821 | 0.00978 | -0.018 | -83.925
-7.5 | -0.767 | 0.00949 | -0.018 | -80.795
-7 | -0.711 | 0.00988 | -0.019 | -71.959
-6.5 | -0.654 | 0.00964 | -0.019 | -67.798
-6 | -0.596 | 0.00931 | -0.02 | -63.97
-5.5 | -0.537 | 0.00913 | -0.02 | -58.81
-5 | -0.477 | 0.00963 | -0.021 | -49.576
-4.5 | -0.417 | 0.00943 | -0.021 | -44.265
-4 | -0.357 | 0.00932 | -0.022 | -38.3
-3.5 | -0.296 | 0.00916 | -0.022 | -32.315
-3 | -0.235 | 0.00909 | -0.023 | -25.848
-2.5 | -0.173 | 0.00897 | -0.023 | -19.338
-2 | -0.112 | 0.00894 | -0.023 | -12.518
-1.5 | -0.05 | 0.00896 | -0.024 | -5.604
-1 | 0.012 | 0.00882 | -0.024 | 1.313
-0.5 | 0.073 | 0.00881 | -0.025 | 8.333
0 | 0.135 | 0.0088 | -0.025 | 15.355
0.5 | 0.197 | 0.00881 | -0.026 | 22.353
1 | 0.259 | 0.00889 | -0.026 | 29.097
1.5 | 0.32 | 0.00901 | -0.027 | 35.519
2 | 0.382 | 0.00908 | -0.027 | 42.003
2.5 | 0.443 | 0.00917 | -0.027 | 48.284
3 | 0.504 | 0.00876 | -0.028 | 57.517
3.5 | 0.564 | 0.00895 | -0.028 | 63.092
4 | 0.625 | 0.00914 | -0.029 | 68.347
4.5 | 0.685 | 0.00938 | -0.029 | 72.991
5 | 0.744 | 0.00959 | -0.03 | 77.576
5.5 | 0.803 | 0.00921 | -0.03 | 87.175
6 | 0.861 | 0.00951 | -0.031 | 90.472
6.5 | 0.918 | 0.00919 | -0.031 | 99.847
7 | 0.974 | 0.00942 | -0.031 | 103.369
7.5 | 1.028 | 0.0095 | -0.032 | 108.229
8 | 1.081 | 0.00983 | -0.032 | 109.958
8.5 | 1.133 | 0.00954 | -0.033 | 118.695
9 | 1.182 | 0.00937 | -0.033 | 126.215
9.5 | 1.229 | 0.00968 | -0.033 | 126.951
10 | 1.274 | 0.01117 | -0.034 | 114.04
10.5 | 1.316 | 0.01157 | -0.034 | 113.803
11 | 1.356 | 0.01203 | -0.035 | 112.684
11.5 | 1.392 | 0.01251 | -0.035 | 111.255
12 | 1.423 | 0.01308 | -0.035 | 108.787
12.5 | 1.452 | 0.01371 | -0.036 | 105.858
13 | 1.476 | 0.01443 | -0.036 | 102.286
13.5 | 1.496 | 0.01526 | -0.036 | 97.994
14 | 1.511 | 0.01626 | -0.036 | 92.967
14.5 | 1.522 | 0.01748 | -0.036 | 87.097
15 | 1.529 | 0.01889 | -0.037 | 80.928
15.5 | 1.529 | 0.02067 | -0.037 | 73.96
16 | 1.525 | 0.0227 | -0.037 | 67.171
16.5 | 1.516 | 0.0254 | -0.037 | 59.66
17 | 1.501 | 0.02888 | -0.037 | 51.985
17.5 | 1.484 | 0.03288 | -0.037 | 45.117
18 | 1.462 | 0.03778 | -0.037 | 38.71
18.5 | 1.439 | 0.04341 | -0.037 | 33.141
19 | 1.413 | 0.0494 | -0.036 | 28.608
19.5 | 1.386 | 0.05602 | -0.036 | 24.737
20 | 1.356 | 0.06383 | -0.036 | 21.243

## 148. Re 20M Mach 0.10 (2)
BIGFOIL.COM POLAR EXPORT
NACA1415
NACA1415 |  |  |  | Cl Max: | 1.8799 | at alpha= | 20 | deg
XFOIL ncrit=9 |  |  |  | L/D Max: | 144.066 | at alpha= | 10.5 | deg
Re: | 20000000 |  |  | Cd Min: | 0.03032 | at alpha= | 20 | deg
Mach: | 0.1 |  |  | Cl=0 at alpha= | -1.1029 | deg
|  |  |  | @ Cl=0.1, Cd= | 0.0051831
|  |  |  | @ Cl=0.4, Cd= | 0.0055233
|  |  |  | @ Cl=0.6, Cd= | 0.0059707
alpha (deg) | Cl | Cd | Cm | Cl/Cd
-20 | -1.7978 | 0.02307 | -0.071 | -77.928
-19.5 | -1.7796 | 0.02092 | -0.0688 | -85.0669
-19 | -1.7589 | 0.01916 | -0.066 | -91.8006
-18.5 | -1.7406 | 0.0176 | -0.0622 | -98.8977
-18 | -1.7229 | 0.01633 | -0.0575 | -105.5052
-17.5 | -1.704 | 0.01522 | -0.0525 | -111.958
-17 | -1.6639 | 0.01432 | -0.0509 | -116.1941
-16.5 | -1.6182 | 0.01355 | -0.05 | -119.4244
-16 | -1.57 | 0.01287 | -0.0493 | -121.9891
-15.5 | -1.5216 | 0.01217 | -0.0485 | -125.0288
-15 | -1.4712 | 0.01154 | -0.048 | -127.487
-14.5 | -1.4344 | 0.01096 | -0.0444 | -130.8759
-14 | -1.3778 | 0.01045 | -0.0448 | -131.8469
-13.5 | -1.3145 | 0.00988 | -0.0467 | -133.0466
-13 | -1.2433 | 0.0093 | -0.0502 | -133.6882
-12.5 | -1.1522 | 0.00876 | -0.058 | -131.5297
-12 | -1.1083 | 0.00843 | -0.0555 | -131.4709
-11.5 | -1.0676 | 0.0082 | -0.0522 | -130.1951
-11 | -1.0234 | 0.00796 | -0.0496 | -128.5678
-10.5 | -0.9775 | 0.00767 | -0.0474 | -127.4446
-10 | -0.9303 | 0.00746 | -0.0453 | -124.7051
-9.5 | -0.8821 | 0.00722 | -0.0435 | -122.1745
-9 | -0.8331 | 0.00702 | -0.0418 | -118.6752
-8.5 | -0.7832 | 0.00685 | -0.0403 | -114.3358
-8 | -0.7326 | 0.00665 | -0.0389 | -110.1654
-7.5 | -0.6817 | 0.0065 | -0.0376 | -104.8769
-7 | -0.6298 | 0.00634 | -0.0364 | -99.3375
-6.5 | -0.5781 | 0.00621 | -0.0352 | -93.0918
-6 | -0.5253 | 0.00606 | -0.0342 | -86.6832
-5.5 | -0.4728 | 0.00596 | -0.0332 | -79.3289
-5 | -0.4194 | 0.00582 | -0.0323 | -72.0619
-4.5 | -0.3664 | 0.00571 | -0.0314 | -64.1681
-4 | -0.3131 | 0.0056 | -0.0305 | -55.9107
-3.5 | -0.2592 | 0.0055 | -0.0297 | -47.1273
-3 | -0.205 | 0.00541 | -0.029 | -37.8928
-2.5 | -0.151 | 0.00533 | -0.0282 | -28.3302
-2 | -0.097 | 0.00525 | -0.0275 | -18.4762
-1.5 | -0.0432 | 0.00523 | -0.0267 | -8.26
-1 | 0.0112 | 0.00519 | -0.026 | 2.158
-0.5 | 0.065 | 0.00517 | -0.0252 | 12.5725
0 | 0.1186 | 0.00519 | -0.0244 | 22.8516
0.5 | 0.172 | 0.00522 | -0.0236 | 32.9502
1 | 0.2255 | 0.00526 | -0.0227 | 42.8707
2 | 0.3318 | 0.0054 | -0.0209 | 61.4444
3 | 0.4369 | 0.00559 | -0.0189 | 78.1574
3.5 | 0.4894 | 0.00569 | -0.0179 | 86.0105
4 | 0.541 | 0.0058 | -0.0168 | 93.2759
4.5 | 0.5918 | 0.00595 | -0.0154 | 99.4622
5 | 0.6433 | 0.00608 | -0.0143 | 105.8059
5.5 | 0.6938 | 0.00624 | -0.0129 | 111.1859
6 | 0.744 | 0.00644 | -0.0115 | 115.528
6.5 | 0.7939 | 0.0066 | -0.01 | 120.2879
7 | 0.8427 | 0.00678 | -0.0083 | 124.292
7.5 | 0.8908 | 0.00696 | -0.0065 | 127.9885
8 | 0.9376 | 0.00714 | -0.0044 | 131.3165
8.5 | 0.9825 | 0.00732 | -0.002 | 134.2213
9 | 1.026 | 0.00752 | 0.0008 | 136.4362
9.5 | 1.0643 | 0.00764 | 0.0046 | 139.3063
10 | 1.1253 | 0.00792 | 0.0034 | 142.0833
10.5 | 1.2188 | 0.00846 | -0.0052 | 144.0662
11 | 1.2868 | 0.00894 | -0.008 | 143.9374
11.5 | 1.3419 | 0.00937 | -0.0081 | 143.2124
12 | 1.3843 | 0.00984 | -0.0055 | 140.6809
12.5 | 1.4374 | 0.0103 | -0.0052 | 139.5534
13 | 1.4898 | 0.01081 | -0.005 | 137.8168
13.5 | 1.5398 | 0.0114 | -0.0044 | 135.0702
14 | 1.5877 | 0.01195 | -0.0034 | 132.8619
14.5 | 1.6145 | 0.01254 | 0.0017 | 128.748
15 | 1.6451 | 0.01327 | 0.0057 | 123.9714
15.5 | 1.6777 | 0.01402 | 0.0091 | 119.6648
16 | 1.7098 | 0.01487 | 0.0123 | 114.9832
16.5 | 1.7394 | 0.0159 | 0.0156 | 109.3962
17 | 1.7661 | 0.01715 | 0.0188 | 102.9796
17.5 | 1.7893 | 0.01869 | 0.0221 | 95.7357
18 | 1.8143 | 0.02025 | 0.0248 | 89.5951
18.5 | 1.8365 | 0.0221 | 0.0273 | 83.0995
19 | 1.8561 | 0.02426 | 0.0295 | 76.5087
19.5 | 1.8687 | 0.02711 | 0.0317 | 68.9303
20 | 1.8799 | 0.03032 | 0.0333 | 62.002

## 149. Re 20M Mach 0.25 (1)
BIGFOIL.COM POLAR EXPORT
NACA1415
NACA1415 |  |  |  | Cl Max: | 1.451 | at alpha= | 13.5 | deg
JavaFoil+Calcfoil stall+Eppler ext transition |  |  |  | L/D Max: | 126.547 | at alpha= | 8.5 | deg
Re: | 20000000 |  |  | Cd Min: | 0.00843 | at alpha= | -1 | deg
Mach: | 0.25 |  |  | Cl=0 at alpha= | -1.0938 | deg
|  |  |  | @ Cl=0.1, Cd= | 0.0089961
|  |  |  | @ Cl=0.4, Cd= | 0.0086803
|  |  |  | @ Cl=0.6, Cd= | 0.0092503
alpha (deg) | Cl | Cd | Cm | Cl/Cd
-18.5 | -0.924 | 0.10259 | -0.007 | -9.008
-18 | -0.967 | 0.09118 | -0.008 | -10.6
-17.5 | -1.007 | 0.07925 | -0.008 | -12.712
-17 | -1.046 | 0.06799 | -0.009 | -15.377
-16.5 | -1.082 | 0.05683 | -0.009 | -19.041
-16 | -1.114 | 0.04728 | -0.01 | -23.566
-15.5 | -1.144 | 0.03806 | -0.011 | -30.073
-15 | -1.17 | 0.0304 | -0.011 | -38.494
-14.5 | -1.191 | 0.02426 | -0.012 | -49.089
-14 | -1.204 | 0.02004 | -0.012 | -60.072
-13.5 | -1.208 | 0.01715 | -0.013 | -70.411
-13 | -1.202 | 0.01521 | -0.014 | -79.041
-12.5 | -1.189 | 0.01388 | -0.014 | -85.696
-12 | -1.169 | 0.01285 | -0.015 | -90.994
-11.5 | -1.143 | 0.01208 | -0.015 | -94.649
-11 | -1.111 | 0.01147 | -0.016 | -96.873
-10.5 | -1.075 | 0.01095 | -0.016 | -98.203
-10 | -1.034 | 0.01048 | -0.017 | -98.679
-9.5 | -0.989 | 0.00959 | -0.017 | -103.195
-9 | -0.942 | 0.00923 | -0.018 | -102.05
-8.5 | -0.891 | 0.00936 | -0.018 | -95.175
-8 | -0.839 | 0.00962 | -0.018 | -87.226
-7.5 | -0.784 | 0.00985 | -0.019 | -79.584
-7 | -0.728 | 0.00954 | -0.019 | -76.296
-6.5 | -0.67 | 0.00933 | -0.02 | -71.779
-6 | -0.611 | 0.00972 | -0.02 | -62.821
-5.5 | -0.551 | 0.00943 | -0.021 | -58.376
-5 | -0.49 | 0.00922 | -0.021 | -53.159
-4.5 | -0.428 | 0.00971 | -0.022 | -44.125
-4 | -0.366 | 0.00959 | -0.022 | -38.214
-3.5 | -0.304 | 0.00946 | -0.023 | -32.141
-3 | -0.241 | 0.00931 | -0.023 | -25.922
-2.5 | -0.178 | 0.00864 | -0.024 | -20.61
-2 | -0.115 | 0.00854 | -0.024 | -13.462
-1.5 | -0.052 | 0.0085 | -0.025 | -6.066
-1 | 0.012 | 0.00843 | -0.025 | 1.41
-0.5 | 0.075 | 0.009 | -0.025 | 8.377
0 | 0.139 | 0.00899 | -0.026 | 15.453
0.5 | 0.202 | 0.00906 | -0.026 | 22.323
1 | 0.266 | 0.00905 | -0.027 | 29.347
1.5 | 0.329 | 0.00921 | -0.027 | 35.724
2 | 0.392 | 0.00866 | -0.028 | 45.241
2.5 | 0.455 | 0.00882 | -0.028 | 51.551
3 | 0.517 | 0.00901 | -0.029 | 57.398
3.5 | 0.58 | 0.00916 | -0.029 | 63.304
4 | 0.642 | 0.00944 | -0.03 | 67.991
4.5 | 0.703 | 0.009 | -0.03 | 78.076
5 | 0.764 | 0.00924 | -0.03 | 82.624
5.5 | 0.824 | 0.00951 | -0.031 | 86.576
6 | 0.883 | 0.00923 | -0.031 | 95.595
6.5 | 0.94 | 0.00953 | -0.032 | 98.66
7 | 0.997 | 0.0092 | -0.032 | 108.321
7.5 | 1.052 | 0.00952 | -0.033 | 110.461
8 | 1.105 | 0.0093 | -0.033 | 118.732
8.5 | 1.156 | 0.00913 | -0.033 | 126.547
9 | 1.204 | 0.01095 | -0.034 | 109.952
9.5 | 1.249 | 0.01139 | -0.034 | 109.62
10 | 1.291 | 0.01183 | -0.035 | 109.167
10.5 | 1.329 | 0.01236 | -0.035 | 107.538
11 | 1.364 | 0.01294 | -0.035 | 105.418
11.5 | 1.393 | 0.01361 | -0.036 | 102.334
12 | 1.416 | 0.01437 | -0.036 | 98.57
12.5 | 1.434 | 0.01503 | -0.036 | 95.45
13 | 1.446 | 0.0163 | -0.037 | 88.716
13.5 | 1.451 | 0.0176 | -0.037 | 82.474
14 | 1.45 | 0.01925 | -0.037 | 75.31
14.5 | 1.441 | 0.02131 | -0.037 | 67.636
15 | 1.425 | 0.024 | -0.037 | 59.392
15.5 | 1.4 | 0.02751 | -0.037 | 50.884
16 | 1.366 | 0.03223 | -0.037 | 42.39
16.5 | 1.326 | 0.03819 | -0.036 | 34.72
17 | 1.281 | 0.04524 | -0.036 | 28.313
17.5 | 1.231 | 0.05364 | -0.036 | 22.945
18 | 1.177 | 0.06345 | -0.035 | 18.547
18.5 | 1.119 | 0.07458 | -0.035 | 15.01

## 150. Re 20M Mach 0.25 (2)
BIGFOIL.COM POLAR EXPORT
NACA1415
NACA1415 |  |  |  | Cl Max: | 1.0711 | at alpha= | 9.5 | deg
XFOIL ncrit=9 |  |  |  | L/D Max: | 136.794 | at alpha= | 9.5 | deg
Re: | 20000000 |  |  | Cd Min: | 0.03883 | at alpha= | -20 | deg
Mach: | 0.25 |  |  | Cl=0 at alpha= | -1.1007 | deg
|  |  |  | @ Cl=0.1, Cd= | 0.0051981
|  |  |  | @ Cl=0.4, Cd= | 0.0055104
|  |  |  | @ Cl=0.6, Cd= | 0.0059871
alpha (deg) | Cl | Cd | Cm | Cl/Cd
-20 | -1.7548 | 0.03883 | -0.0866 | -45.1919
-19.5 | -1.7647 | 0.03254 | -0.0875 | -54.2317
-19 | -1.7629 | 0.0278 | -0.0869 | -63.4137
-18.5 | -1.7519 | 0.02426 | -0.085 | -72.2135
-18 | -1.7357 | 0.02154 | -0.0821 | -80.5803
-17.5 | -1.7189 | 0.01942 | -0.0778 | -88.5118
-17 | -1.6989 | 0.01771 | -0.0729 | -95.9289
-16.5 | -1.6707 | 0.01625 | -0.0687 | -102.8123
-16 | -1.6286 | 0.01485 | -0.0665 | -109.67
-15.5 | -1.5805 | 0.01381 | -0.0646 | -114.4461
-15 | -1.5281 | 0.01298 | -0.063 | -117.7273
-14.5 | -1.4746 | 0.01218 | -0.0616 | -121.0673
-14 | -1.4382 | 0.01149 | -0.0566 | -125.1697
-13.5 | -1.3787 | 0.01081 | -0.056 | -127.5393
-13 | -1.3106 | 0.01019 | -0.0571 | -128.6163
-12.5 | -1.2157 | 0.00942 | -0.0637 | -129.0552
-12 | -1.1334 | 0.00887 | -0.0679 | -127.779
-11.5 | -1.0986 | 0.00862 | -0.0623 | -127.4478
-11 | -1.0557 | 0.00831 | -0.0583 | -127.0397
-10.5 | -1.0087 | 0.00801 | -0.0551 | -125.9301
-10 | -0.9611 | 0.00773 | -0.0521 | -124.3338
-9.5 | -0.9109 | 0.00749 | -0.0497 | -121.6155
-9 | -0.8608 | 0.00725 | -0.0472 | -118.731
-8.5 | -0.8096 | 0.00702 | -0.0451 | -115.3276
-8 | -0.7567 | 0.00683 | -0.0432 | -110.7906
-7.5 | -0.7041 | 0.00665 | -0.0414 | -105.8797
-7 | -0.6506 | 0.00646 | -0.0398 | -100.7121
-6.5 | -0.5973 | 0.00631 | -0.0382 | -94.6593
-6 | -0.5426 | 0.00615 | -0.0369 | -88.2276
-5.5 | -0.4883 | 0.00603 | -0.0356 | -80.9784
-5 | -0.433 | 0.00589 | -0.0344 | -73.5144
-4.5 | -0.378 | 0.00578 | -0.0333 | -65.3979
-4 | -0.3229 | 0.00567 | -0.0322 | -56.9489
-3.5 | -0.2675 | 0.00554 | -0.0312 | -48.2852
-3 | -0.2116 | 0.00544 | -0.0303 | -38.8971
-2.5 | -0.1557 | 0.00537 | -0.0294 | -28.9944
-2 | -0.1004 | 0.00528 | -0.0285 | -19.0152
-1.5 | -0.0448 | 0.00525 | -0.0276 | -8.5333
-1 | 0.0113 | 0.00521 | -0.0268 | 2.1689
-0.5 | 0.0667 | 0.00518 | -0.0259 | 12.8764
0 | 0.1219 | 0.00521 | -0.025 | 23.3973
0.5 | 0.177 | 0.00523 | -0.024 | 33.8432
1 | 0.2319 | 0.00528 | -0.023 | 43.9205
1.5 | 0.287 | 0.00531 | -0.022 | 54.049
2 | 0.3412 | 0.00543 | -0.0209 | 62.8361
2.5 | 0.3957 | 0.0055 | -0.0198 | 71.9455
3 | 0.4494 | 0.00563 | -0.0186 | 79.8224
3.5 | 0.5034 | 0.00573 | -0.0173 | 87.8534
4 | 0.556 | 0.00587 | -0.0158 | 94.7189
4.5 | 0.6086 | 0.00601 | -0.0143 | 101.2646
5 | 0.6611 | 0.00617 | -0.0128 | 107.1475
5.5 | 0.7127 | 0.00635 | -0.011 | 112.2362
6 | 0.7647 | 0.00654 | -0.0093 | 116.9266
6.5 | 0.8158 | 0.00671 | -0.0074 | 121.5797
7 | 0.8654 | 0.00693 | -0.0052 | 124.8773
7.5 | 0.9141 | 0.00713 | -0.0027 | 128.2048
8 | 0.9612 | 0.00733 | 0.0001 | 131.1323
8.5 | 1.0068 | 0.00752 | 0.0032 | 133.883
9 | 1.0477 | 0.00772 | 0.0073 | 135.7124
9.5 | 1.0711 | 0.00783 | 0.0152 | 136.7944

## 151. Re 20M Mach 0.50 (1)
BIGFOIL.COM POLAR EXPORT
NACA1415
NACA1415 |  |  |  | Cl Max: | 1.227 | at alpha= | 9 | deg
JavaFoil+Calcfoil stall+Eppler ext transition |  |  |  | L/D Max: | 108.296 | at alpha= | 6 | deg
Re: | 20000000 |  |  | Cd Min: | 0.00854 | at alpha= | 2 | deg
Mach: | 0.5 |  |  | Cl=0 at alpha= | -1.0916 | deg
|  |  |  | @ Cl=0.1, Cd= | 0.008662
|  |  |  | @ Cl=0.4, Cd= | 0.0087356
|  |  |  | @ Cl=0.6, Cd= | 0.0089833
alpha (deg) | Cl | Cd | Cm | Cl/Cd
-20 | -1.054 | 0.19388 | -0.006 | -5.438
-19.5 | -1.024 | 0.20288 | -0.006 | -5.046
-19 | -0.999 | 0.17852 | -0.006 | -5.596
-18.5 | -0.968 | 0.18933 | -0.006 | -5.115
-18 | -0.943 | 0.16918 | -0.007 | -5.573
-17.5 | -0.913 | 0.17126 | -0.007 | -5.331
-17 | -0.887 | 0.15425 | -0.007 | -5.75
-16.5 | -0.857 | 0.1608 | -0.007 | -5.33
-16 | -0.832 | 0.13592 | -0.008 | -6.121
-15.5 | -0.802 | 0.14025 | -0.008 | -5.716
-15 | -0.777 | 0.11958 | -0.008 | -6.502
-14.5 | -0.746 | 0.12307 | -0.008 | -6.061
-14 | -0.725 | 0.09996 | -0.009 | -7.256
-13.5 | -0.694 | 0.10032 | -0.009 | -6.917
-13 | -0.685 | 0.07389 | -0.011 | -9.265
-12.5 | -0.662 | 0.06571 | -0.012 | -10.073
-12 | -0.661 | 0.04334 | -0.014 | -15.257
-11.5 | -0.62 | 0.04879 | -0.014 | -12.706
-11 | -0.591 | 0.04694 | -0.014 | -12.58
-10.5 | -0.578 | 0.0353 | -0.016 | -16.367
-10 | -0.817 | 0.02102 | -0.017 | -38.879
-9.5 | -0.925 | 0.01477 | -0.019 | -62.631
-9 | -0.94 | 0.01302 | -0.019 | -72.191
-8.5 | -0.924 | 0.01195 | -0.02 | -77.269
-8 | -0.89 | 0.01086 | -0.021 | -81.948
-7.5 | -0.844 | 0.01022 | -0.021 | -82.535
-7 | -0.791 | 0.0092 | -0.022 | -86.031
-6.5 | -0.734 | 0.0092 | -0.022 | -79.784
-6 | -0.673 | 0.00938 | -0.023 | -71.731
-5.5 | -0.609 | 0.00904 | -0.023 | -67.372
-5 | -0.543 | 0.00935 | -0.024 | -58.117
-4.5 | -0.476 | 0.009 | -0.024 | -52.902
-4 | -0.408 | 0.00936 | -0.025 | -43.578
-3.5 | -0.339 | 0.00917 | -0.025 | -36.916
-3 | -0.269 | 0.009 | -0.026 | -29.897
-2.5 | -0.199 | 0.00887 | -0.026 | -22.409
-2 | -0.128 | 0.00939 | -0.027 | -13.67
-1.5 | -0.058 | 0.00883 | -0.027 | -6.52
-1 | 0.013 | 0.00871 | -0.028 | 1.525
-0.5 | 0.084 | 0.00868 | -0.028 | 9.709
0 | 0.155 | 0.0086 | -0.029 | 18.042
0.5 | 0.226 | 0.0087 | -0.029 | 25.954
1 | 0.297 | 0.00879 | -0.03 | 33.729
1.5 | 0.367 | 0.00891 | -0.031 | 41.18
2 | 0.437 | 0.00854 | -0.031 | 51.188
2.5 | 0.507 | 0.00871 | -0.032 | 58.198
3 | 0.577 | 0.00895 | -0.032 | 64.436
3.5 | 0.646 | 0.00905 | -0.033 | 71.31
4 | 0.714 | 0.00927 | -0.033 | 76.959
4.5 | 0.781 | 0.00904 | -0.034 | 86.426
5 | 0.847 | 0.00935 | -0.034 | 90.599
5.5 | 0.911 | 0.00914 | -0.035 | 99.659
6 | 0.973 | 0.00898 | -0.035 | 108.296
6.5 | 1.032 | 0.0105 | -0.035 | 98.207
7 | 1.086 | 0.01104 | -0.036 | 98.371
7.5 | 1.136 | 0.01165 | -0.036 | 97.539
8 | 1.178 | 0.01238 | -0.037 | 95.137
8.5 | 1.21 | 0.01324 | -0.037 | 91.357
9 | 1.227 | 0.01435 | -0.038 | 85.467
9.5 | 1.215 | 0.01583 | -0.038 | 76.728
10 | 1.148 | 0.0182 | -0.038 | 63.092
10.5 | 0.739 | 0.02948 | -0.036 | 25.058
11 | 0.777 | 0.02764 | -0.037 | 28.123
11.5 | 0.789 | 0.03515 | -0.036 | 22.459
12 | 0.82 | 0.03637 | -0.036 | 22.537
12.5 | 0.825 | 0.04936 | -0.035 | 16.714
13 | 0.811 | 0.07862 | -0.03 | 10.309
13.5 | 0.838 | 0.0835 | -0.03 | 10.032
14 | 0.839 | 0.11865 | -0.025 | 7.074

## 152. Re 20M Mach 0.50 (2)
BIGFOIL.COM POLAR EXPORT
NACA1415
NACA1415 |  |  |  | Cl Max: | 1.0947 | at alpha= | 9 | deg
XFOIL ncrit=9 |  |  |  | L/D Max: | 124.088 | at alpha= | 8 | deg
Re: | 20000000 |  |  | Cd Min: | 0.04604 | at alpha= | -13.5 | deg
Mach: | 0.5 |  |  | Cl=0 at alpha= | -1.086 | deg
|  |  |  | @ Cl=0.1, Cd= | 0.0053086
|  |  |  | @ Cl=0.4, Cd= | 0.0056112
|  |  |  | @ Cl=0.6, Cd= | 0.0060989
alpha (deg) | Cl | Cd | Cm | Cl/Cd
-13.5 | -1.1965 | 0.04604 | -0.0998 | -25.9883
-13 | -1.2272 | 0.03486 | -0.108 | -35.2037
-11 | -1.1519 | 0.00993 | -0.1137 | -116.002
-10.5 | -1.1106 | 0.00939 | -0.1042 | -118.2748
-10 | -1.0664 | 0.00894 | -0.0954 | -119.2841
-9.5 | -1.0197 | 0.00856 | -0.0871 | -119.1238
-9 | -0.9775 | 0.00823 | -0.0783 | -118.7728
-8.5 | -0.9202 | 0.00793 | -0.0724 | -116.0404
-8 | -0.8625 | 0.00761 | -0.067 | -113.3377
-7.5 | -0.8033 | 0.00733 | -0.0622 | -109.5907
-7 | -0.7416 | 0.00707 | -0.0582 | -104.8939
-6.5 | -0.6803 | 0.00685 | -0.0544 | -99.3139
-6 | -0.618 | 0.00661 | -0.0511 | -93.4947
-5.5 | -0.5558 | 0.00643 | -0.048 | -86.4386
-5 | -0.4931 | 0.00624 | -0.0453 | -79.0224
-4.5 | -0.4301 | 0.00609 | -0.0429 | -70.624
-4 | -0.3668 | 0.00594 | -0.0407 | -61.7508
-3.5 | -0.3039 | 0.00578 | -0.0386 | -52.5779
-3 | -0.2402 | 0.00566 | -0.0369 | -42.4382
-2.5 | -0.1775 | 0.00553 | -0.035 | -32.0976
-2 | -0.1149 | 0.00546 | -0.0333 | -21.044
-1.5 | -0.052 | 0.00538 | -0.0318 | -9.6654
-1 | 0.0108 | 0.00533 | -0.0302 | 2.0263
-0.5 | 0.0734 | 0.0053 | -0.0287 | 13.8491
0 | 0.1352 | 0.00532 | -0.027 | 25.4135
0.5 | 0.1982 | 0.00533 | -0.0256 | 37.1857
1 | 0.2587 | 0.00539 | -0.0237 | 47.9963
1.5 | 0.3205 | 0.00547 | -0.022 | 58.5923
2 | 0.3809 | 0.00557 | -0.0199 | 68.3842
3 | 0.5015 | 0.00583 | -0.0155 | 86.0206
3.5 | 0.5603 | 0.00599 | -0.0129 | 93.5392
4 | 0.6186 | 0.00615 | -0.01 | 100.5854
4.5 | 0.676 | 0.00635 | -0.0069 | 106.4567
5 | 0.7324 | 0.00657 | -0.0033 | 111.4764
5.5 | 0.7877 | 0.00681 | 0.0006 | 115.6681
6 | 0.8411 | 0.00707 | 0.0051 | 118.9675
6.5 | 0.8843 | 0.00726 | 0.0118 | 121.8044
7 | 0.9309 | 0.00756 | 0.0179 | 123.1349
7.5 | 0.9764 | 0.00787 | 0.0244 | 124.0661
8 | 1.02 | 0.00822 | 0.0312 | 124.0876
8.5 | 1.0619 | 0.00856 | 0.0385 | 124.0537
9 | 1.0947 | 0.00887 | 0.0475 | 123.416