## index
index | Re | Mach | Datasource
1 | 50000 | 0 | JavaFoil+Calcfoil stall+Eppler ext transition
2 | 50000 | 0 | XFOIL ncrit=9
3 | 50000 | 0.1 | JavaFoil+Calcfoil stall+Eppler ext transition
4 | 50000 | 0.1 | XFOIL ncrit=9
5 | 50000 | 0.25 | JavaFoil+Calcfoil stall+Eppler ext transition
6 | 50000 | 0.25 | XFOIL ncrit=9
7 | 50000 | 0.5 | JavaFoil+Calcfoil stall+Eppler ext transition
8 | 50000 | 0.5 | XFOIL ncrit=9
9 | 100000 | 0 | JavaFoil+Calcfoil stall+Eppler ext transition
10 | 100000 | 0 | XFOIL ncrit=9
11 | 100000 | 0.1 | JavaFoil+Calcfoil stall+Eppler ext transition
12 | 100000 | 0.1 | XFOIL ncrit=9
13 | 100000 | 0.25 | JavaFoil+Calcfoil stall+Eppler ext transition
14 | 100000 | 0.25 | XFOIL ncrit=9
15 | 100000 | 0.5 | JavaFoil+Calcfoil stall+Eppler ext transition
16 | 100000 | 0.5 | XFOIL ncrit=9
17 | 250000 | 0 | JavaFoil+Calcfoil stall+Eppler ext transition
18 | 250000 | 0 | XFOIL ncrit=9
19 | 250000 | 0.1 | JavaFoil+Calcfoil stall+Eppler ext transition
20 | 250000 | 0.1 | XFOIL ncrit=9
21 | 250000 | 0.25 | JavaFoil+Calcfoil stall+Eppler ext transition
22 | 250000 | 0.25 | XFOIL ncrit=9
23 | 250000 | 0.5 | JavaFoil+Calcfoil stall+Eppler ext transition
24 | 250000 | 0.5 | XFOIL ncrit=9
25 | 500000 | 0 | JavaFoil+Calcfoil stall+Eppler ext transition
26 | 500000 | 0 | XFOIL ncrit=9
27 | 500000 | 0.1 | JavaFoil+Calcfoil stall+Eppler ext transition
28 | 500000 | 0.1 | XFOIL ncrit=9
29 | 500000 | 0.25 | JavaFoil+Calcfoil stall+Eppler ext transition
30 | 500000 | 0.25 | XFOIL ncrit=9
31 | 500000 | 0.5 | JavaFoil+Calcfoil stall+Eppler ext transition
32 | 500000 | 0.5 | XFOIL ncrit=9
33 | 750000 | 0 | JavaFoil+Calcfoil stall+Eppler ext transition
34 | 750000 | 0 | XFOIL ncrit=9
35 | 750000 | 0.1 | JavaFoil+Calcfoil stall+Eppler ext transition
36 | 750000 | 0.1 | XFOIL ncrit=9
37 | 750000 | 0.25 | JavaFoil+Calcfoil stall+Eppler ext transition
38 | 750000 | 0.25 | XFOIL ncrit=9
39 | 750000 | 0.5 | JavaFoil+Calcfoil stall+Eppler ext transition
40 | 750000 | 0.5 | XFOIL ncrit=9
41 | 1000000 | 0 | JavaFoil+Calcfoil stall+Eppler ext transition
42 | 1000000 | 0 | XFOIL ncrit=9
43 | 1000000 | 0.1 | JavaFoil+Calcfoil stall+Eppler ext transition
44 | 1000000 | 0.1 | XFOIL ncrit=9
45 | 1000000 | 0.25 | JavaFoil+Calcfoil stall+Eppler ext transition
46 | 1000000 | 0.25 | XFOIL ncrit=9
47 | 1000000 | 0.5 | JavaFoil+Calcfoil stall+Eppler ext transition
48 | 1000000 | 0.5 | XFOIL ncrit=9
49 | 2000000 | 0 | JavaFoil+Calcfoil stall+Eppler ext transition
50 | 2000000 | 0 | XFOIL ncrit=9
51 | 2000000 | 0.1 | JavaFoil+Calcfoil stall+Eppler ext transition
52 | 2000000 | 0.1 | XFOIL ncrit=9
53 | 2000000 | 0.25 | JavaFoil+Calcfoil stall+Eppler ext transition
54 | 2000000 | 0.25 | XFOIL ncrit=9
55 | 2000000 | 0.5 | JavaFoil+Calcfoil stall+Eppler ext transition
56 | 2000000 | 0.5 | XFOIL ncrit=9
57 | 3000000 | 0 | JavaFoil+Calcfoil stall+Eppler ext transition
58 | 3000000 | 0 | XFOIL ncrit=9
59 | 3000000 | 0.1 | JavaFoil+Calcfoil stall+Eppler ext transition
60 | 3000000 | 0.1 | XFOIL ncrit=9
61 | 3000000 | 0.25 | JavaFoil+Calcfoil stall+Eppler ext transition
62 | 3000000 | 0.25 | XFOIL ncrit=9
63 | 3000000 | 0.5 | JavaFoil+Calcfoil stall+Eppler ext transition
64 | 3000000 | 0.5 | XFOIL ncrit=9
65 | 4000000 | 0 | JavaFoil+Calcfoil stall+Eppler ext transition
66 | 4000000 | 0 | XFOIL ncrit=9
67 | 4000000 | 0.1 | JavaFoil+Calcfoil stall+Eppler ext transition
68 | 4000000 | 0.1 | XFOIL ncrit=9
69 | 4000000 | 0.25 | JavaFoil+Calcfoil stall+Eppler ext transition
70 | 4000000 | 0.25 | XFOIL ncrit=9
71 | 4000000 | 0.5 | JavaFoil+Calcfoil stall+Eppler ext transition
72 | 4000000 | 0.5 | XFOIL ncrit=9
73 | 5000000 | 0 | JavaFoil+Calcfoil stall+Eppler ext transition
74 | 5000000 | 0 | XFOIL ncrit=9
75 | 5000000 | 0.1 | JavaFoil+Calcfoil stall+Eppler ext transition
76 | 5000000 | 0.1 | XFOIL ncrit=9
77 | 5000000 | 0.25 | JavaFoil+Calcfoil stall+Eppler ext transition
78 | 5000000 | 0.25 | XFOIL ncrit=9
79 | 5000000 | 0.5 | JavaFoil+Calcfoil stall+Eppler ext transition
80 | 5000000 | 0.5 | XFOIL ncrit=9
81 | 6000000 | 0 | JavaFoil+Calcfoil stall+Eppler ext transition
82 | 6000000 | 0 | XFOIL ncrit=9
83 | 6000000 | 0.1 | JavaFoil+Calcfoil stall+Eppler ext transition
84 | 6000000 | 0.1 | XFOIL ncrit=9
85 | 6000000 | 0.25 | JavaFoil+Calcfoil stall+Eppler ext transition
86 | 6000000 | 0.25 | XFOIL ncrit=9
87 | 6000000 | 0.5 | JavaFoil+Calcfoil stall+Eppler ext transition
88 | 6000000 | 0.5 | XFOIL ncrit=9
89 | 7000000 | 0 | JavaFoil+Calcfoil stall+Eppler ext transition
90 | 7000000 | 0 | XFOIL ncrit=9
91 | 7000000 | 0.1 | JavaFoil+Calcfoil stall+Eppler ext transition
92 | 7000000 | 0.1 | XFOIL ncrit=9
93 | 7000000 | 0.25 | JavaFoil+Calcfoil stall+Eppler ext transition
94 | 7000000 | 0.25 | XFOIL ncrit=9
95 | 7000000 | 0.5 | JavaFoil+Calcfoil stall+Eppler ext transition
96 | 7000000 | 0.5 | XFOIL ncrit=9
97 | 8000000 | 0 | JavaFoil+Calcfoil stall+Eppler ext transition
98 | 8000000 | 0 | XFOIL ncrit=9
99 | 8000000 | 0.1 | JavaFoil+Calcfoil stall+Eppler ext transition
100 | 8000000 | 0.1 | XFOIL ncrit=9
101 | 8000000 | 0.25 | JavaFoil+Calcfoil stall+Eppler ext transition
102 | 8000000 | 0.25 | XFOIL ncrit=9
103 | 8000000 | 0.5 | JavaFoil+Calcfoil stall+Eppler ext transition
104 | 8000000 | 0.5 | XFOIL ncrit=9
105 | 10000000 | 0 | JavaFoil+Calcfoil stall+Eppler ext transition
106 | 10000000 | 0 | XFOIL ncrit=9
107 | 10000000 | 0.1 | JavaFoil+Calcfoil stall+Eppler ext transition
108 | 10000000 | 0.1 | XFOIL ncrit=9
109 | 10000000 | 0.25 | JavaFoil+Calcfoil stall+Eppler ext transition
110 | 10000000 | 0.25 | XFOIL ncrit=9
111 | 10000000 | 0.5 | JavaFoil+Calcfoil stall+Eppler ext transition
112 | 10000000 | 0.5 | XFOIL ncrit=9
113 | 12000000 | 0 | JavaFoil+Calcfoil stall+Eppler ext transition
114 | 12000000 | 0 | XFOIL ncrit=9
115 | 12000000 | 0.1 | JavaFoil+Calcfoil stall+Eppler ext transition
116 | 12000000 | 0.1 | XFOIL ncrit=9
117 | 12000000 | 0.25 | JavaFoil+Calcfoil stall+Eppler ext transition
118 | 12000000 | 0.25 | XFOIL ncrit=9
119 | 12000000 | 0.5 | JavaFoil+Calcfoil stall+Eppler ext transition
120 | 12000000 | 0.5 | XFOIL ncrit=9
121 | 14000000 | 0 | JavaFoil+Calcfoil stall+Eppler ext transition
122 | 14000000 | 0 | XFOIL ncrit=9
123 | 14000000 | 0.1 | JavaFoil+Calcfoil stall+Eppler ext transition
124 | 14000000 | 0.1 | XFOIL ncrit=9
125 | 14000000 | 0.25 | JavaFoil+Calcfoil stall+Eppler ext transition
126 | 14000000 | 0.25 | XFOIL ncrit=9
127 | 14000000 | 0.5 | JavaFoil+Calcfoil stall+Eppler ext transition
128 | 14000000 | 0.5 | XFOIL ncrit=9
129 | 16000000 | 0 | JavaFoil+Calcfoil stall+Eppler ext transition
130 | 16000000 | 0 | XFOIL ncrit=9
131 | 16000000 | 0.1 | JavaFoil+Calcfoil stall+Eppler ext transition
132 | 16000000 | 0.1 | XFOIL ncrit=9
133 | 16000000 | 0.25 | JavaFoil+Calcfoil stall+Eppler ext transition
134 | 16000000 | 0.25 | XFOIL ncrit=9
135 | 16000000 | 0.5 | JavaFoil+Calcfoil stall+Eppler ext transition
136 | 16000000 | 0.5 | XFOIL ncrit=9
137 | 18000000 | 0 | JavaFoil+Calcfoil stall+Eppler ext transition
138 | 18000000 | 0 | XFOIL ncrit=9
139 | 18000000 | 0.1 | JavaFoil+Calcfoil stall+Eppler ext transition
140 | 18000000 | 0.1 | XFOIL ncrit=9
141 | 18000000 | 0.25 | JavaFoil+Calcfoil stall+Eppler ext transition
142 | 18000000 | 0.25 | XFOIL ncrit=9
143 | 18000000 | 0.5 | JavaFoil+Calcfoil stall+Eppler ext transition
144 | 18000000 | 0.5 | XFOIL ncrit=9
145 | 20000000 | 0 | JavaFoil+Calcfoil stall+Eppler ext transition
146 | 20000000 | 0 | XFOIL ncrit=9
147 | 20000000 | 0.1 | JavaFoil+Calcfoil stall+Eppler ext transition
148 | 20000000 | 0.1 | XFOIL ncrit=9
149 | 20000000 | 0.25 | JavaFoil+Calcfoil stall+Eppler ext transition
150 | 20000000 | 0.25 | XFOIL ncrit=9
151 | 20000000 | 0.5 | JavaFoil+Calcfoil stall+Eppler ext transition
152 | 20000000 | 0.5 | XFOIL ncrit=9

## 1. Re 50k Mach 0.00 (1)
BIGFOIL.COM POLAR EXPORT
NACA66-319 a=0.6
NACA66-319 a=0.6 |  |  |  | Cl Max: | 1.279 | at alpha= | 15 | deg
JavaFoil+Calcfoil stall+Eppler ext transition |  |  |  | L/D Max: | 32.766 | at alpha= | 6.5 | deg
Re: | 50000 |  |  | Cd Min: | 0.02219 | at alpha= | -3 | deg
Mach: | 0 |  |  | Cl=0 at alpha= | -2.1695 | deg
|  |  |  | @ Cl=0.1, Cd= | 0.022509
|  |  |  | @ Cl=0.4, Cd= | 0.023413
|  |  |  | @ Cl=0.6, Cd= | 0.024732
alpha (deg) | Cl | Cd | Cm | Cl/Cd
-20 | -0.952 | 0.2835 | 0.001 | -3.359
-19.5 | -0.97 | 0.27164 | 0 | -3.57
-19 | -0.978 | 0.25271 | 0 | -3.871
-18.5 | -0.983 | 0.24499 | -0.001 | -4.012
-18 | -0.986 | 0.22909 | -0.001 | -4.302
-17.5 | -0.986 | 0.21687 | -0.001 | -4.548
-17 | -0.985 | 0.2026 | -0.002 | -4.861
-16.5 | -0.981 | 0.19153 | -0.002 | -5.124
-16 | -0.976 | 0.18157 | -0.003 | -5.374
-15.5 | -0.968 | 0.16994 | -0.003 | -5.696
-15 | -0.957 | 0.15957 | -0.004 | -5.999
-14.5 | -0.944 | 0.14866 | -0.004 | -6.353
-14 | -0.929 | 0.13946 | -0.005 | -6.66
-13.5 | -0.911 | 0.13178 | -0.005 | -6.912
-13 | -0.89 | 0.1225 | -0.006 | -7.267
-12.5 | -0.867 | 0.1148 | -0.006 | -7.554
-12 | -0.842 | 0.10745 | -0.007 | -7.833
-11.5 | -0.814 | 0.10074 | -0.008 | -8.076
-11 | -0.783 | 0.09302 | -0.008 | -8.42
-10.5 | -0.751 | 0.0869 | -0.009 | -8.639
-10 | -0.716 | 0.08232 | -0.009 | -8.698
-9.5 | -0.679 | 0.07734 | -0.01 | -8.782
-9 | -0.641 | 0.07183 | -0.01 | -8.918
-8.5 | -0.6 | 0.0686 | -0.011 | -8.75
-8 | -0.558 | 0.06395 | -0.012 | -8.729
-7.5 | -0.515 | 0.05986 | -0.012 | -8.601
-7 | -0.47 | 0.05673 | -0.013 | -8.289
-6.5 | -0.424 | 0.05345 | -0.014 | -7.941
-6 | -0.378 | 0.05051 | -0.014 | -7.478
-5.5 | -0.33 | 0.04808 | -0.015 | -6.866
-5 | -0.282 | 0.04582 | -0.016 | -6.15
-4.5 | -0.233 | 0.04376 | -0.016 | -5.323
-4 | -0.184 | 0.04199 | -0.018 | -4.373
-3.5 | -0.134 | 0.04021 | -0.019 | -3.334
-3 | -0.101 | 0.02219 | -0.038 | -4.557
-2.5 | -0.039 | 0.02275 | -0.037 | -1.707
-2 | 0.02 | 0.02259 | -0.039 | 0.883
-1.5 | 0.079 | 0.02253 | -0.04 | 3.504
-1 | 0.138 | 0.02247 | -0.041 | 6.145
-0.5 | 0.197 | 0.02248 | -0.042 | 8.774
0 | 0.255 | 0.02293 | -0.044 | 11.123
0.5 | 0.314 | 0.02309 | -0.045 | 13.59
1 | 0.372 | 0.02328 | -0.046 | 15.993
1.5 | 0.431 | 0.02356 | -0.047 | 18.292
2 | 0.489 | 0.02394 | -0.049 | 20.434
2.5 | 0.548 | 0.02432 | -0.05 | 22.52
3 | 0.606 | 0.02478 | -0.051 | 24.453
3.5 | 0.661 | 0.02523 | -0.052 | 26.192
4 | 0.717 | 0.02574 | -0.054 | 27.866
4.5 | 0.773 | 0.02638 | -0.055 | 29.321
5 | 0.851 | 0.02814 | -0.058 | 30.257
5.5 | 0.907 | 0.02902 | -0.06 | 31.244
6 | 0.962 | 0.02998 | -0.061 | 32.077
6.5 | 1.015 | 0.03097 | -0.062 | 32.766
7 | 0.898 | 0.0522 | -0.031 | 17.205
7.5 | 0.94 | 0.05552 | -0.03 | 16.933
8 | 0.98 | 0.05908 | -0.03 | 16.593
8.5 | 1.019 | 0.06306 | -0.03 | 16.153
9 | 1.055 | 0.06753 | -0.03 | 15.624
9.5 | 1.089 | 0.07195 | -0.031 | 15.14
10 | 1.121 | 0.07728 | -0.031 | 14.507
10.5 | 1.15 | 0.08223 | -0.031 | 13.987
11 | 1.177 | 0.08879 | -0.032 | 13.254
11.5 | 1.2 | 0.09472 | -0.032 | 12.673
12 | 1.221 | 0.10116 | -0.032 | 12.07
12.5 | 1.238 | 0.10678 | -0.033 | 11.599
13 | 1.253 | 0.11691 | -0.033 | 10.717
13.5 | 1.264 | 0.12678 | -0.033 | 9.971
14 | 1.272 | 0.13203 | -0.034 | 9.636
14.5 | 1.277 | 0.14094 | -0.034 | 9.061
15 | 1.279 | 0.15095 | -0.034 | 8.473
15.5 | 1.277 | 0.16649 | -0.034 | 7.671
16 | 1.269 | 0.17569 | -0.035 | 7.223
16.5 | 1.258 | 0.18511 | -0.034 | 6.794
17 | 1.244 | 0.199 | -0.035 | 6.25
17.5 | 1.227 | 0.20614 | -0.034 | 5.952
18 | 1.208 | 0.22351 | -0.035 | 5.407
18.5 | 1.188 | 0.23445 | -0.035 | 5.065
19 | 1.165 | 0.25121 | -0.035 | 4.638
19.5 | 1.141 | 0.26221 | -0.035 | 4.351
20 | 1.116 | 0.27888 | -0.035 | 4

## 2. Re 50k Mach 0.00 (2)
BIGFOIL.COM POLAR EXPORT
NACA66-319 a=0.6
NACA66-319 a=0.6 |  |  |  | Cl Max: | 1.0398 | at alpha= | 13.5 | deg
XFOIL ncrit=9 |  |  |  | L/D Max: | 17.4683 | at alpha= | 13 | deg
Re: | 50000 |  |  | Cd Min: | 0.20825 | at alpha= | 18.5 | deg
Mach: | 0 |  |  | Cl=0 at alpha= | 3.4856 | deg
|  |  |  | @ Cl=0.1, Cd= | 0.06784
|  |  |  | @ Cl=0.4, Cd= | 0.086436
|  |  |  | @ Cl=0.6, Cd= | 0.081781
alpha (deg) | Cl | Cd | Cm | Cl/Cd
-13 | -0.455 | 0.16525 | -0.0252 | -2.7534
-12.5 | -0.4696 | 0.16168 | -0.0231 | -2.9045
-12 | -0.482 | 0.15775 | -0.0209 | -3.0555
-11.5 | -0.488 | 0.15308 | -0.0184 | -3.1879
-11 | -0.4832 | 0.14768 | -0.0158 | -3.2719
-10 | -0.6816 | 0.10732 | -0.0358 | -6.3511
-9 | -0.8805 | 0.0863 | -0.0208 | -10.2028
-8.5 | -0.9307 | 0.0779 | -0.0118 | -11.9474
-8 | -0.9686 | 0.06972 | -0.0022 | -13.8927
-7.5 | -0.9613 | 0.06304 | 0.0029 | -15.249
-7 | -0.9482 | 0.05742 | 0.0081 | -16.5134
-6.5 | -0.924 | 0.05276 | 0.0122 | -17.5133
-6 | -0.8894 | 0.04877 | 0.0152 | -18.2366
-5.5 | -0.8473 | 0.04569 | 0.0173 | -18.5445
-5 | -0.799 | 0.0433 | 0.0184 | -18.4527
-4.5 | -0.7363 | 0.04207 | 0.0181 | -17.5018
-4 | -0.6921 | 0.04089 | 0.0203 | -16.9259
-3.5 | -0.1829 | 0.06321 | -0.0306 | -2.8935
-3 | -0.1727 | 0.06203 | -0.0275 | -2.7841
-2.5 | -0.161 | 0.06115 | -0.0242 | -2.6329
-2 | -0.148 | 0.06052 | -0.0208 | -2.4455
-1.5 | -0.1342 | 0.06009 | -0.0174 | -2.2333
-1 | -0.1198 | 0.05983 | -0.014 | -2.0023
-0.5 | -0.105 | 0.05973 | -0.0105 | -1.7579
0 | -0.0902 | 0.05975 | -0.007 | -1.5096
0.5 | -0.0756 | 0.05989 | -0.0035 | -1.2623
1 | -0.0612 | 0.06013 | 0 | -1.0178
1.5 | -0.0473 | 0.06046 | 0.0036 | -0.78234
2 | -0.034 | 0.06087 | 0.0072 | -0.55857
2.5 | -0.0216 | 0.06135 | 0.0108 | -0.35208
3 | -0.0101 | 0.06187 | 0.0144 | -0.16325
3.5 | 0.0003 | 0.06243 | 0.0181 | 0.0048054
4 | 0.0293 | 0.0641 | 0.0177 | 0.4571
4.5 | 0.0853 | 0.06691 | 0.0118 | 1.2748
5 | 0.1237 | 0.06934 | 0.0097 | 1.784
5.5 | 0.1586 | 0.0723 | 0.0085 | 2.1936
6 | 0.1812 | 0.07387 | 0.0097 | 2.453
6.5 | 0.1987 | 0.07588 | 0.0117 | 2.6186
7 | 0.217 | 0.07767 | 0.0138 | 2.7939
7.5 | 0.2303 | 0.07979 | 0.0165 | 2.8863
8 | 0.2473 | 0.08159 | 0.0186 | 3.031
8.5 | 0.2644 | 0.08397 | 0.0201 | 3.1487
9 | 0.2954 | 0.08734 | 0.0193 | 3.3822
9.5 | 0.3896 | 0.08628 | 0.0171 | 4.5155
10 | 0.4448 | 0.08711 | 0.0165 | 5.1062
10.5 | 0.5054 | 0.08734 | 0.0161 | 5.7866
11 | 0.5834 | 0.08444 | 0.0171 | 6.909
11.5 | 0.802 | 0.04943 | 0.0332 | 16.225
12 | 0.8054 | 0.05365 | 0.0387 | 15.0121
12.5 | 0.9298 | 0.05436 | 0.0357 | 17.1045
13 | 1.0329 | 0.05913 | 0.0316 | 17.4683
13.5 | 1.0398 | 0.06489 | 0.0348 | 16.024
14 | 1.0316 | 0.0719 | 0.0382 | 14.3477
14.5 | 0.9951 | 0.08013 | 0.0418 | 12.4186
15 | 0.9413 | 0.09024 | 0.0436 | 10.4311
15.5 | 0.8838 | 0.10277 | 0.0424 | 8.5998
16 | 0.6689 | 0.14969 | 0.0174 | 4.4686
17 | 0.6085 | 0.18765 | -0.0058 | 3.2427
17.5 | 0.6131 | 0.19368 | -0.0094 | 3.1655
18 | 0.6498 | 0.20431 | -0.0112 | 3.1805
18.5 | 0.6552 | 0.20825 | -0.0144 | 3.1462

## 3. Re 50k Mach 0.10 (1)
BIGFOIL.COM POLAR EXPORT
NACA66-319 a=0.6
NACA66-319 a=0.6 |  |  |  | Cl Max: | 1.265 | at alpha= | 14.5 | deg
JavaFoil+Calcfoil stall+Eppler ext transition |  |  |  | L/D Max: | 32.665 | at alpha= | 6.5 | deg
Re: | 50000 |  |  | Cd Min: | 0.02226 | at alpha= | -3 | deg
Mach: | 0.1 |  |  | Cl=0 at alpha= | -2.1695 | deg
|  |  |  | @ Cl=0.1, Cd= | 0.022596
|  |  |  | @ Cl=0.4, Cd= | 0.023506
|  |  |  | @ Cl=0.6, Cd= | 0.024783
alpha (deg) | Cl | Cd | Cm | Cl/Cd
-20 | -0.911 | 0.29759 | 0.001 | -3.062
-19.5 | -0.932 | 0.28207 | 0 | -3.306
-19 | -0.945 | 0.26597 | 0 | -3.551
-18.5 | -0.952 | 0.24875 | -0.001 | -3.827
-18 | -0.958 | 0.23691 | -0.001 | -4.043
-17.5 | -0.962 | 0.22327 | -0.001 | -4.307
-17 | -0.963 | 0.21089 | -0.002 | -4.567
-16.5 | -0.962 | 0.19576 | -0.002 | -4.916
-16 | -0.959 | 0.18631 | -0.003 | -5.149
-15.5 | -0.954 | 0.1732 | -0.003 | -5.508
-15 | -0.946 | 0.16236 | -0.004 | -5.824
-14.5 | -0.935 | 0.15156 | -0.004 | -6.167
-14 | -0.921 | 0.14322 | -0.005 | -6.432
-13.5 | -0.905 | 0.13372 | -0.005 | -6.767
-13 | -0.886 | 0.12545 | -0.006 | -7.062
-12.5 | -0.864 | 0.11626 | -0.006 | -7.432
-12 | -0.84 | 0.10856 | -0.007 | -7.734
-11.5 | -0.813 | 0.1028 | -0.008 | -7.905
-11 | -0.783 | 0.09599 | -0.008 | -8.159
-10.5 | -0.751 | 0.08736 | -0.009 | -8.599
-10 | -0.717 | 0.08351 | -0.009 | -8.587
-9.5 | -0.681 | 0.07771 | -0.01 | -8.758
-9 | -0.642 | 0.07251 | -0.011 | -8.857
-8.5 | -0.602 | 0.06798 | -0.011 | -8.856
-8 | -0.56 | 0.06441 | -0.012 | -8.697
-7.5 | -0.517 | 0.06023 | -0.012 | -8.581
-7 | -0.472 | 0.05703 | -0.013 | -8.279
-6.5 | -0.426 | 0.05367 | -0.014 | -7.942
-6 | -0.379 | 0.0507 | -0.014 | -7.484
-5.5 | -0.332 | 0.04824 | -0.015 | -6.875
-5 | -0.283 | 0.04577 | -0.016 | -6.187
-4.5 | -0.234 | 0.04387 | -0.017 | -5.336
-4 | -0.184 | 0.04207 | -0.018 | -4.385
-3.5 | -0.135 | 0.04031 | -0.019 | -3.342
-3 | -0.102 | 0.02226 | -0.038 | -4.563
-2.5 | -0.039 | 0.02283 | -0.038 | -1.709
-2 | 0.02 | 0.02268 | -0.039 | 0.884
-1.5 | 0.079 | 0.02262 | -0.04 | 3.508
-1 | 0.139 | 0.02255 | -0.041 | 6.151
-0.5 | 0.198 | 0.02257 | -0.042 | 8.782
0 | 0.256 | 0.02301 | -0.044 | 11.145
0.5 | 0.315 | 0.02314 | -0.045 | 13.627
1 | 0.374 | 0.0234 | -0.046 | 15.991
1.5 | 0.433 | 0.02364 | -0.048 | 18.315
2 | 0.492 | 0.02407 | -0.049 | 20.429
2.5 | 0.55 | 0.02441 | -0.05 | 22.549
3 | 0.609 | 0.02485 | -0.051 | 24.508
3.5 | 0.664 | 0.02533 | -0.053 | 26.213
4 | 0.721 | 0.0259 | -0.054 | 27.833
4.5 | 0.777 | 0.02649 | -0.055 | 29.332
5 | 0.855 | 0.02827 | -0.059 | 30.249
5.5 | 0.911 | 0.02923 | -0.06 | 31.172
6 | 0.966 | 0.03014 | -0.061 | 32.049
6.5 | 1.019 | 0.03121 | -0.063 | 32.665
7 | 0.902 | 0.05225 | -0.031 | 17.261
7.5 | 0.944 | 0.05566 | -0.031 | 16.964
8 | 0.984 | 0.05944 | -0.03 | 16.558
8.5 | 1.022 | 0.06325 | -0.031 | 16.164
9 | 1.058 | 0.06793 | -0.031 | 15.58
9.5 | 1.092 | 0.07271 | -0.031 | 15.021
10 | 1.123 | 0.07817 | -0.031 | 14.372
10.5 | 1.152 | 0.083 | -0.031 | 13.878
11 | 1.178 | 0.08922 | -0.032 | 13.199
11.5 | 1.2 | 0.09536 | -0.032 | 12.584
12 | 1.219 | 0.10322 | -0.032 | 11.812
12.5 | 1.235 | 0.10917 | -0.033 | 11.314
13 | 1.248 | 0.11732 | -0.033 | 10.636
13.5 | 1.257 | 0.12688 | -0.033 | 9.906
14 | 1.263 | 0.13736 | -0.034 | 9.193
14.5 | 1.265 | 0.14114 | -0.034 | 8.963
15 | 1.264 | 0.15059 | -0.034 | 8.394
15.5 | 1.259 | 0.16396 | -0.034 | 7.68
16 | 1.248 | 0.17483 | -0.034 | 7.136
16.5 | 1.233 | 0.18592 | -0.034 | 6.63
17 | 1.215 | 0.20225 | -0.034 | 6.007
17.5 | 1.194 | 0.21474 | -0.035 | 5.562
18 | 1.171 | 0.22937 | -0.035 | 5.107
18.5 | 1.146 | 0.24184 | -0.035 | 4.74
19 | 1.12 | 0.2631 | -0.035 | 4.255
19.5 | 1.091 | 0.28007 | -0.035 | 3.897

## 4. Re 50k Mach 0.10 (2)
BIGFOIL.COM POLAR EXPORT
NACA66-319 a=0.6
NACA66-319 a=0.6 |  |  |  | Cl Max: | 1.0297 | at alpha= | 13.5 | deg
XFOIL ncrit=9 |  |  |  | L/D Max: | 17.1333 | at alpha= | 13 | deg
Re: | 50000 |  |  | Cd Min: | 0.20868 | at alpha= | 18.5 | deg
Mach: | 0.1 |  |  | Cl=0 at alpha= | 3.4575 | deg
|  |  |  | @ Cl=0.1, Cd= | 0.068134
|  |  |  | @ Cl=0.4, Cd= | 0.086353
|  |  |  | @ Cl=0.6, Cd= | 0.081233
alpha (deg) | Cl | Cd | Cm | Cl/Cd
-13 | -0.4536 | 0.16593 | -0.0252 | -2.7337
-12.5 | -0.4677 | 0.16234 | -0.0232 | -2.881
-12 | -0.4803 | 0.15846 | -0.0209 | -3.031
-11.5 | -0.4866 | 0.15383 | -0.0185 | -3.1632
-11 | -0.4821 | 0.14842 | -0.0159 | -3.2482
-10 | -0.6397 | 0.11049 | -0.0351 | -5.7897
-9.5 | -0.7614 | 0.09463 | -0.0347 | -8.0461
-9 | -0.8849 | 0.08699 | -0.0212 | -10.1724
-8.5 | -0.9221 | 0.07898 | -0.0134 | -11.6751
-8 | -0.9657 | 0.07088 | -0.0034 | -13.6244
-7.5 | -0.9603 | 0.06413 | 0.0019 | -14.9743
-7 | -0.9499 | 0.05837 | 0.0073 | -16.2738
-6.5 | -0.9275 | 0.05356 | 0.0116 | -17.317
-6 | -0.8943 | 0.04942 | 0.0148 | -18.0959
-5.5 | -0.8528 | 0.04619 | 0.0171 | -18.4629
-5 | -0.8051 | 0.0437 | 0.0183 | -18.4233
-4.5 | -0.7436 | 0.04239 | 0.0183 | -17.5419
-4 | -0.6944 | 0.04124 | 0.0198 | -16.838
-3.5 | -0.1833 | 0.06356 | -0.0308 | -2.8839
-3 | -0.1732 | 0.06236 | -0.0276 | -2.7774
-2.5 | -0.1615 | 0.06147 | -0.0243 | -2.6273
-2 | -0.1485 | 0.06082 | -0.021 | -2.4416
-1.5 | -0.1346 | 0.06038 | -0.0175 | -2.2292
-1 | -0.1202 | 0.06012 | -0.0141 | -1.9993
-0.5 | -0.1054 | 0.06001 | -0.0106 | -1.7564
0 | -0.0905 | 0.06004 | -0.0071 | -1.5073
0.5 | -0.0757 | 0.06018 | -0.0036 | -1.2579
1 | -0.0613 | 0.06043 | 0 | -1.0144
1.5 | -0.0473 | 0.06077 | 0.0035 | -0.77834
2 | -0.0339 | 0.06118 | 0.0071 | -0.5541
2.5 | -0.0213 | 0.06167 | 0.0107 | -0.34539
3 | -0.0097 | 0.0622 | 0.0143 | -0.15595
3.5 | 0.0009 | 0.06279 | 0.018 | 0.014333
4 | 0.0317 | 0.06444 | 0.0173 | 0.49193
4.5 | 0.0882 | 0.06739 | 0.0113 | 1.3088
5 | 0.1264 | 0.0698 | 0.0093 | 1.8109
5.5 | 0.1569 | 0.07227 | 0.0089 | 2.171
6 | 0.1856 | 0.07458 | 0.009 | 2.4886
6.5 | 0.1986 | 0.07607 | 0.0118 | 2.6108
7 | 0.2228 | 0.07853 | 0.013 | 2.8371
7.5 | 0.2279 | 0.07979 | 0.017 | 2.8562
8 | 0.2544 | 0.08258 | 0.0178 | 3.0806
8.5 | 0.2669 | 0.08438 | 0.02 | 3.1631
9 | 0.2967 | 0.08754 | 0.0195 | 3.3893
9.5 | 0.3998 | 0.08635 | 0.0169 | 4.63
10 | 0.4517 | 0.08715 | 0.0166 | 5.183
10.5 | 0.5057 | 0.08756 | 0.0167 | 5.7755
11 | 0.6227 | 0.07971 | 0.0184 | 7.8121
11.5 | 0.7957 | 0.0502 | 0.0349 | 15.8506
12 | 0.8077 | 0.05415 | 0.0396 | 14.916
12.5 | 0.9305 | 0.05508 | 0.0367 | 16.8936
13 | 1.0292 | 0.06007 | 0.0331 | 17.1333
13.5 | 1.0297 | 0.06601 | 0.0366 | 15.5992
14 | 1.0158 | 0.0732 | 0.04 | 13.877
14.5 | 0.9766 | 0.08178 | 0.0432 | 11.9418
15 | 0.9227 | 0.09231 | 0.0444 | 9.9957
15.5 | 0.8692 | 0.10513 | 0.0425 | 8.2679
16 | 0.7132 | 0.13973 | 0.0248 | 5.1041
16.5 | 0.6045 | 0.18304 | -0.0028 | 3.3026
17 | 0.6083 | 0.18823 | -0.0058 | 3.2317
17.5 | 0.6133 | 0.19429 | -0.0094 | 3.1566
18 | 0.6509 | 0.20514 | -0.0112 | 3.173
18.5 | 0.6544 | 0.20868 | -0.0146 | 3.1359

## 5. Re 50k Mach 0.25 (1)
BIGFOIL.COM POLAR EXPORT
NACA66-319 a=0.6
NACA66-319 a=0.6 |  |  |  | Cl Max: | 1.2 | at alpha= | 12.5 | deg
JavaFoil+Calcfoil stall+Eppler ext transition |  |  |  | L/D Max: | 31.65 | at alpha= | 6 | deg
Re: | 50000 |  |  | Cd Min: | 0.02274 | at alpha= | -3 | deg
Mach: | 0.25 |  |  | Cl=0 at alpha= | -2.1721 | deg
|  |  |  | @ Cl=0.1, Cd= | 0.023004
|  |  |  | @ Cl=0.4, Cd= | 0.023926
|  |  |  | @ Cl=0.6, Cd= | 0.02522
alpha (deg) | Cl | Cd | Cm | Cl/Cd
-19 | -0.638 | 0.38678 | 0 | -1.651
-18.5 | -0.677 | 0.34592 | -0.001 | -1.956
-18 | -0.712 | 0.31257 | -0.001 | -2.276
-17.5 | -0.743 | 0.29286 | -0.001 | -2.537
-17 | -0.771 | 0.2652 | -0.002 | -2.907
-16.5 | -0.795 | 0.23607 | -0.002 | -3.369
-16 | -0.815 | 0.22526 | -0.003 | -3.619
-15.5 | -0.831 | 0.20629 | -0.003 | -4.029
-15 | -0.843 | 0.19719 | -0.004 | -4.274
-14.5 | -0.85 | 0.17383 | -0.004 | -4.888
-14 | -0.853 | 0.15907 | -0.005 | -5.359
-13.5 | -0.851 | 0.14848 | -0.005 | -5.729
-13 | -0.844 | 0.13644 | -0.006 | -6.187
-12.5 | -0.833 | 0.12906 | -0.007 | -6.456
-12 | -0.818 | 0.11692 | -0.007 | -6.997
-11.5 | -0.799 | 0.10875 | -0.008 | -7.346
-11 | -0.776 | 0.10066 | -0.008 | -7.707
-10.5 | -0.749 | 0.09194 | -0.009 | -8.148
-10 | -0.719 | 0.08779 | -0.009 | -8.191
-9.5 | -0.686 | 0.08089 | -0.01 | -8.478
-9 | -0.65 | 0.07435 | -0.011 | -8.738
-8.5 | -0.611 | 0.07068 | -0.011 | -8.645
-8 | -0.57 | 0.06565 | -0.012 | -8.684
-7.5 | -0.527 | 0.06209 | -0.013 | -8.49
-7 | -0.482 | 0.05779 | -0.013 | -8.346
-6.5 | -0.436 | 0.05456 | -0.014 | -7.993
-6 | -0.389 | 0.05136 | -0.015 | -7.566
-5.5 | -0.34 | 0.04891 | -0.015 | -6.952
-5 | -0.291 | 0.04647 | -0.016 | -6.252
-4.5 | -0.24 | 0.04429 | -0.017 | -5.425
-4 | -0.189 | 0.04254 | -0.018 | -4.45
-3.5 | -0.138 | 0.04082 | -0.019 | -3.385
-3 | -0.104 | 0.02274 | -0.039 | -4.582
-2.5 | -0.04 | 0.02327 | -0.039 | -1.722
-2 | 0.021 | 0.02314 | -0.04 | 0.889
-1.5 | 0.082 | 0.02301 | -0.041 | 3.541
-1 | 0.142 | 0.02299 | -0.042 | 6.196
-0.5 | 0.204 | 0.02301 | -0.044 | 8.845
0 | 0.263 | 0.02344 | -0.045 | 11.236
0.5 | 0.324 | 0.02358 | -0.046 | 13.737
1 | 0.384 | 0.02385 | -0.047 | 16.117
1.5 | 0.445 | 0.02414 | -0.049 | 18.427
2 | 0.505 | 0.02454 | -0.05 | 20.575
2.5 | 0.565 | 0.02495 | -0.051 | 22.659
3 | 0.626 | 0.02542 | -0.053 | 24.609
3.5 | 0.682 | 0.02593 | -0.054 | 26.294
4 | 0.74 | 0.02648 | -0.055 | 27.943
4.5 | 0.797 | 0.02711 | -0.057 | 29.415
5 | 0.877 | 0.02922 | -0.06 | 30.006
5.5 | 0.934 | 0.03026 | -0.061 | 30.855
6 | 0.989 | 0.03126 | -0.063 | 31.65
6.5 | 0.879 | 0.0497 | -0.031 | 17.686
7 | 0.923 | 0.05288 | -0.031 | 17.457
7.5 | 0.965 | 0.05671 | -0.031 | 17.018
8 | 1.004 | 0.06108 | -0.031 | 16.442
8.5 | 1.041 | 0.0647 | -0.031 | 16.091
9 | 1.075 | 0.06961 | -0.031 | 15.444
9.5 | 1.106 | 0.07615 | -0.031 | 14.52
10 | 1.133 | 0.08135 | -0.032 | 13.923
10.5 | 1.155 | 0.08679 | -0.032 | 13.313
11 | 1.174 | 0.09412 | -0.032 | 12.475
11.5 | 1.188 | 0.10074 | -0.033 | 11.792
12 | 1.197 | 0.11017 | -0.033 | 10.863
12.5 | 1.2 | 0.11818 | -0.033 | 10.156
13 | 1.198 | 0.12698 | -0.033 | 9.437
13.5 | 1.191 | 0.13868 | -0.033 | 8.586
14 | 1.178 | 0.14722 | -0.033 | 7.998
14.5 | 1.159 | 0.16835 | -0.034 | 6.883
15 | 1.134 | 0.17825 | -0.033 | 6.363
15.5 | 1.103 | 0.19635 | -0.033 | 5.619
16 | 1.061 | 0.21103 | -0.034 | 5.028
16.5 | 1.013 | 0.23836 | -0.033 | 4.251
17 | 0.96 | 0.25598 | -0.034 | 3.752
17.5 | 0.903 | 0.2888 | -0.034 | 3.126

## 6. Re 50k Mach 0.25 (2)
BIGFOIL.COM POLAR EXPORT
NACA66-319 a=0.6
NACA66-319 a=0.6 |  |  |  | Cl Max: | 0.9793 | at alpha= | 13.5 | deg
XFOIL ncrit=9 |  |  |  | L/D Max: | 15.6046 | at alpha= | 12.5 | deg
Re: | 50000 |  |  | Cd Min: | 0.2114 | at alpha= | 18.5 | deg
Mach: | 0.25 |  |  | Cl=0 at alpha= | 3.3363 | deg
|  |  |  | @ Cl=0.1, Cd= | 0.070159
|  |  |  | @ Cl=0.4, Cd= | 0.087636
|  |  |  | @ Cl=0.6, Cd= | 0.077675
alpha (deg) | Cl | Cd | Cm | Cl/Cd
-12 | -0.4716 | 0.16214 | -0.0214 | -2.9086
-11.5 | -0.4786 | 0.15767 | -0.0191 | -3.0355
-10 | -0.6007 | 0.11929 | -0.0337 | -5.0356
-9.5 | -0.7548 | 0.09862 | -0.0387 | -7.6536
-9 | -0.7873 | 0.09078 | -0.0338 | -8.6726
-8.5 | -0.8725 | 0.084 | -0.0223 | -10.3869
-8 | -0.9375 | 0.0768 | -0.0111 | -12.207
-7.5 | -0.9466 | 0.06993 | -0.0047 | -13.5364
-7 | -0.9513 | 0.06366 | 0.0021 | -14.9434
-6.5 | -0.9411 | 0.05809 | 0.0077 | -16.2007
-6 | -0.9171 | 0.05318 | 0.0122 | -17.2452
-5.5 | -0.881 | 0.04917 | 0.0154 | -17.9174
-5 | -0.8384 | 0.04624 | 0.018 | -18.1315
-4.5 | -0.7775 | 0.04403 | 0.0179 | -17.6584
-4 | -0.7086 | 0.04314 | 0.0174 | -16.4256
-3.5 | -0.2621 | 0.06472 | -0.0161 | -4.0498
-3 | -0.1758 | 0.06423 | -0.0285 | -2.737
-2.5 | -0.1642 | 0.06322 | -0.0251 | -2.5973
-2 | -0.1512 | 0.0625 | -0.0217 | -2.4192
-1.5 | -0.1372 | 0.06202 | -0.0182 | -2.2122
-1 | -0.1224 | 0.06172 | -0.0147 | -1.9831
-0.5 | -0.1073 | 0.0616 | -0.0111 | -1.7419
0 | -0.092 | 0.06162 | -0.0076 | -1.493
0.5 | -0.0768 | 0.06178 | -0.004 | -1.2431
1 | -0.0619 | 0.06205 | -0.0004 | -0.99758
1.5 | -0.0473 | 0.06242 | 0.0032 | -0.75777
2 | -0.0333 | 0.06288 | 0.0068 | -0.52958
2.5 | -0.02 | 0.06343 | 0.0104 | -0.31531
3 | -0.0076 | 0.06404 | 0.014 | -0.11868
3.5 | 0.0037 | 0.06472 | 0.0177 | 0.057169
4 | 0.0496 | 0.06705 | 0.0139 | 0.73975
4.5 | 0.1031 | 0.07035 | 0.0088 | 1.4655
5 | 0.145 | 0.07325 | 0.0063 | 1.9795
5.5 | 0.1702 | 0.07473 | 0.0071 | 2.2775
6 | 0.1903 | 0.07665 | 0.0088 | 2.4827
6.5 | 0.2193 | 0.07941 | 0.0091 | 2.7616
7 | 0.2265 | 0.08064 | 0.0129 | 2.8088
7.5 | 0.2544 | 0.08369 | 0.0137 | 3.0398
8 | 0.254 | 0.08436 | 0.0186 | 3.0109
8.5 | 0.2719 | 0.08674 | 0.0205 | 3.1347
9 | 0.319 | 0.08985 | 0.0193 | 3.5504
9.5 | 0.4079 | 0.08742 | 0.0189 | 4.666
10 | 0.4666 | 0.08809 | 0.0185 | 5.2969
10.5 | 0.5214 | 0.08812 | 0.0192 | 5.9169
11.5 | 0.7771 | 0.05414 | 0.0417 | 14.3535
12 | 0.8238 | 0.05673 | 0.0442 | 14.5214
12.5 | 0.9266 | 0.05938 | 0.0426 | 15.6046
13 | 0.9622 | 0.06527 | 0.0436 | 14.7418
13.5 | 0.9793 | 0.07227 | 0.0448 | 13.5506
14 | 0.9425 | 0.08065 | 0.0476 | 11.6863
14.5 | 0.8937 | 0.09093 | 0.0482 | 9.8284
15.5 | 0.6535 | 0.14571 | 0.0214 | 4.4849
16 | 0.6612 | 0.15679 | 0.0172 | 4.2171
16.5 | 0.6006 | 0.18589 | -0.0026 | 3.2309
17 | 0.6075 | 0.19135 | -0.0058 | 3.1748
17.5 | 0.6154 | 0.19768 | -0.0095 | 3.1131
18 | 0.6576 | 0.20985 | -0.0113 | 3.1337
18.5 | 0.6523 | 0.2114 | -0.0156 | 3.0856

## 7. Re 50k Mach 0.50 (1)
BIGFOIL.COM POLAR EXPORT
NACA66-319 a=0.6
NACA66-319 a=0.6 |  |  |  | Cl Max: | 1.239 | at alpha= | 20 | deg
JavaFoil+Calcfoil stall+Eppler ext transition |  |  |  | L/D Max: | 29.154 | at alpha= | 5.5 | deg
Re: | 50000 |  |  | Cd Min: | 0.0246 | at alpha= | -2.5 | deg
Mach: | 0.5 |  |  | Cl=0 at alpha= | -2.1667 | deg
|  |  |  | @ Cl=0.1, Cd= | 0.025025
|  |  |  | @ Cl=0.4, Cd= | 0.025921
|  |  |  | @ Cl=0.6, Cd= | 0.027161
alpha (deg) | Cl | Cd | Cm | Cl/Cd
-20 | -1.007 | 0.44241 | 0.001 | -2.277
-19.5 | -0.98 | 0.43732 | 0.001 | -2.24
-19 | -0.952 | 0.44388 | 0 | -2.146
-18.5 | -0.925 | 0.42153 | -0.001 | -2.194
-18 | -0.895 | 0.39807 | -0.001 | -2.249
-17.5 | -0.867 | 0.39446 | -0.002 | -2.199
-17 | -0.84 | 0.3966 | -0.003 | -2.117
-16.5 | -0.812 | 0.36207 | -0.003 | -2.243
-16 | -0.784 | 0.37813 | -0.004 | -2.074
-15.5 | -0.755 | 0.33274 | -0.005 | -2.268
-15 | -0.727 | 0.31868 | -0.005 | -2.28
-14.5 | -0.699 | 0.31749 | -0.006 | -2.201
-14 | -0.671 | 0.33728 | -0.006 | -1.989
-13.5 | -0.643 | 0.33067 | -0.007 | -1.945
-13 | -0.615 | 0.31346 | -0.008 | -1.962
-12.5 | -0.586 | 0.28316 | -0.008 | -2.068
-12 | -0.558 | 0.27728 | -0.008 | -2.011
-11.5 | -0.53 | 0.2712 | -0.009 | -1.952
-11 | -0.501 | 0.24833 | -0.009 | -2.019
-10.5 | -0.473 | 0.2423 | -0.01 | -1.953
-10 | -0.445 | 0.24039 | -0.011 | -1.851
-9.5 | -0.416 | 0.17221 | -0.01 | -2.417
-9 | -0.388 | 0.15989 | -0.011 | -2.426
-8.5 | -0.556 | 0.09409 | -0.012 | -5.906
-8 | -0.566 | 0.08073 | -0.013 | -7.01
-7.5 | -0.546 | 0.07179 | -0.014 | -7.61
-7 | -0.513 | 0.06576 | -0.014 | -7.8
-6.5 | -0.471 | 0.06035 | -0.015 | -7.812
-6 | -0.425 | 0.05588 | -0.016 | -7.598
-5.5 | -0.374 | 0.05199 | -0.017 | -7.198
-5 | -0.321 | 0.049 | -0.018 | -6.558
-4.5 | -0.267 | 0.04645 | -0.018 | -5.742
-4 | -0.211 | 0.04426 | -0.019 | -4.758
-3.5 | -0.154 | 0.04253 | -0.02 | -3.614
-3 | -0.116 | 0.02495 | -0.043 | -4.632
-2.5 | -0.046 | 0.0246 | -0.045 | -1.877
-2 | 0.023 | 0.02511 | -0.044 | 0.914
-1.5 | 0.091 | 0.02503 | -0.046 | 3.631
-1 | 0.159 | 0.02499 | -0.047 | 6.36
-0.5 | 0.227 | 0.02509 | -0.048 | 9.044
0 | 0.294 | 0.02548 | -0.05 | 11.539
0.5 | 0.361 | 0.02572 | -0.051 | 14.055
1 | 0.429 | 0.02607 | -0.053 | 16.461
1.5 | 0.497 | 0.02641 | -0.054 | 18.807
2 | 0.564 | 0.02686 | -0.056 | 20.991
2.5 | 0.631 | 0.02742 | -0.057 | 23.014
3 | 0.698 | 0.02806 | -0.058 | 24.887
3.5 | 0.76 | 0.02879 | -0.06 | 26.399
4 | 0.824 | 0.02951 | -0.061 | 27.917
4.5 | 0.908 | 0.03245 | -0.065 | 27.974
5 | 0.97 | 0.0339 | -0.066 | 28.61
5.5 | 1.029 | 0.03531 | -0.068 | 29.154
6 | 0.918 | 0.04923 | -0.033 | 18.65
6.5 | 0.962 | 0.05355 | -0.032 | 17.971
7 | 1.003 | 0.0579 | -0.032 | 17.314
7.5 | 1.035 | 0.06449 | -0.032 | 16.047
8 | 1.054 | 0.07067 | -0.032 | 14.908
8.5 | 1.052 | 0.07957 | -0.032 | 13.227
9 | 1.011 | 0.09194 | -0.032 | 10.995
9.5 | 0.657 | 0.17081 | -0.028 | 3.848
10 | 0.686 | 0.19475 | -0.033 | 3.521
10.5 | 0.713 | 0.20615 | -0.034 | 3.46
11 | 0.741 | 0.23313 | -0.035 | 3.178
11.5 | 0.768 | 0.23813 | -0.036 | 3.227
12 | 0.797 | 0.27262 | -0.04 | 2.923
12.5 | 0.824 | 0.27571 | -0.041 | 2.99
13 | 0.852 | 0.29455 | -0.042 | 2.891
13.5 | 0.879 | 0.29664 | -0.043 | 2.963
14 | 0.908 | 0.32032 | -0.047 | 2.835
14.5 | 0.935 | 0.33148 | -0.048 | 2.821
15 | 0.962 | 0.32558 | -0.049 | 2.956
15.5 | 0.992 | 0.3742 | -0.053 | 2.65
16 | 1.019 | 0.38318 | -0.054 | 2.659
16.5 | 1.046 | 0.37375 | -0.055 | 2.798
17 | 1.076 | 0.41253 | -0.059 | 2.608
17.5 | 1.103 | 0.41976 | -0.06 | 2.627
18 | 1.129 | 0.41605 | -0.061 | 2.715
18.5 | 1.157 | 0.45188 | -0.063 | 2.561
19 | 1.186 | 0.46184 | -0.066 | 2.568
19.5 | 1.213 | 0.46312 | -0.067 | 2.619
20 | 1.239 | 0.47886 | -0.068 | 2.588

## 8. Re 50k Mach 0.50 (2)
BIGFOIL.COM POLAR EXPORT
NACA66-319 a=0.6
NACA66-319 a=0.6 |  |  |  | Cl Max: | 0.7421 | at alpha= | 20 | deg
XFOIL ncrit=9 |  |  |  | L/D Max: | 11.301 | at alpha= | 11 | deg
Re: | 50000 |  |  | Cd Min: | 0.25405 | at alpha= | 20 | deg
Mach: | 0.5 |  |  | Cl=0 at alpha= | 3.0212 | deg
|  |  |  | @ Cl=0.1, Cd= | 0.076915
|  |  |  | @ Cl=0.4, Cd= | 0.09409
|  |  |  | @ Cl=0.6, Cd= | 0.080591
alpha (deg) | Cl | Cd | Cm | Cl/Cd
-20 | -0.3319 | 0.21183 | -0.036 | -1.5668
-19.5 | -0.3451 | 0.21317 | -0.0358 | -1.6189
-19 | -0.3392 | 0.20769 | -0.0343 | -1.6332
-18.5 | -0.34 | 0.20528 | -0.0333 | -1.6563
-18 | -0.3493 | 0.20422 | -0.0332 | -1.7104
-17.5 | -0.342 | 0.19967 | -0.0316 | -1.7128
-17 | -0.351 | 0.1983 | -0.0315 | -1.77
-16.5 | -0.344 | 0.19384 | -0.0301 | -1.7747
-16 | -0.3533 | 0.19221 | -0.0299 | -1.8381
-15.5 | -0.3473 | 0.18806 | -0.0285 | -1.8468
-15 | -0.3474 | 0.18452 | -0.0277 | -1.8827
-14.5 | -0.3684 | 0.18573 | -0.0275 | -1.9835
-14 | -0.3493 | 0.17846 | -0.0257 | -1.9573
-13.5 | -0.3498 | 0.17479 | -0.0247 | -2.0013
-13 | -0.3665 | 0.17404 | -0.024 | -2.1058
-12.5 | -0.3582 | 0.16923 | -0.0225 | -2.1166
-12 | -0.3523 | 0.16466 | -0.0211 | -2.1396
-11.5 | -0.3532 | 0.16101 | -0.0197 | -2.1937
-11 | -0.3606 | 0.1579 | -0.0184 | -2.2837
-10 | -0.5172 | 0.1452 | -0.0299 | -3.562
-9.5 | -0.5481 | 0.13319 | -0.0343 | -4.1152
-8.5 | -0.6037 | 0.11163 | -0.0387 | -5.408
-8 | -0.6517 | 0.10056 | -0.0398 | -6.4807
-7.5 | -0.7296 | 0.08997 | -0.0375 | -8.1094
-7 | -0.8188 | 0.08268 | -0.0282 | -9.9032
-6.5 | -0.8771 | 0.07673 | -0.0173 | -11.431
-6 | -0.9078 | 0.0704 | -0.0083 | -12.8949
-5.5 | -0.9251 | 0.06441 | 0.0004 | -14.3627
-5 | -0.9166 | 0.05883 | 0.0069 | -15.5805
-4.5 | -0.8884 | 0.05415 | 0.0119 | -16.4063
-4 | -0.834 | 0.05058 | 0.0144 | -16.4887
-3.5 | -0.7274 | 0.0492 | 0.0109 | -14.7846
-3 | -0.6771 | 0.04782 | 0.0149 | -14.1593
-2.5 | -0.1843 | 0.07099 | -0.0264 | -2.5961
-2 | -0.1622 | 0.07014 | -0.0248 | -2.3125
-1.5 | -0.1479 | 0.06937 | -0.021 | -2.132
-1 | -0.1325 | 0.06889 | -0.0172 | -1.9234
-0.5 | -0.1162 | 0.06866 | -0.0133 | -1.6924
0 | -0.0995 | 0.06864 | -0.0095 | -1.4496
0.5 | -0.0826 | 0.06882 | -0.0057 | -1.2002
1 | -0.0657 | 0.06916 | -0.0019 | -0.94997
1.5 | -0.049 | 0.06966 | 0.0019 | -0.70342
2 | -0.0327 | 0.07029 | 0.0057 | -0.46522
2.5 | -0.017 | 0.07106 | 0.0094 | -0.23923
3 | -0.002 | 0.07194 | 0.013 | -0.027801
3.5 | 0.0452 | 0.07415 | 0.0095 | 0.60958
4 | 0.0996 | 0.07689 | 0.0047 | 1.2954
4.5 | 0.1397 | 0.07942 | 0.0031 | 1.759
5 | 0.1781 | 0.08256 | 0.0021 | 2.1572
5.5 | 0.2094 | 0.085 | 0.0024 | 2.4635
6 | 0.2263 | 0.08671 | 0.0052 | 2.6098
6.5 | 0.256 | 0.08996 | 0.0058 | 2.8457
7 | 0.2857 | 0.09288 | 0.0069 | 3.076
7.5 | 0.3011 | 0.09448 | 0.0103 | 3.1869
8 | 0.3713 | 0.09312 | 0.0117 | 3.9873
8.5 | 0.3868 | 0.09386 | 0.0163 | 4.121
9 | 0.4229 | 0.09449 | 0.0197 | 4.4756
9.5 | 0.4285 | 0.0954 | 0.0252 | 4.4916
10 | 0.4697 | 0.0958 | 0.0286 | 4.9029
11 | 0.734 | 0.06495 | 0.0565 | 11.301
11.5 | 0.739 | 0.07089 | 0.0592 | 10.4246
12 | 0.733 | 0.07904 | 0.0597 | 9.2738
12.5 | 0.7105 | 0.0895 | 0.0579 | 7.9385
13 | 0.654 | 0.10587 | 0.0507 | 6.1774
13.5 | 0.6133 | 0.1228 | 0.0417 | 4.9943
14 | 0.5984 | 0.13628 | 0.0349 | 4.391
14.5 | 0.5934 | 0.14846 | 0.0286 | 3.997
15 | 0.5951 | 0.15954 | 0.0227 | 3.7301
15.5 | 0.602 | 0.17017 | 0.0171 | 3.5376
16 | 0.6094 | 0.18185 | 0.0106 | 3.3511
16.5 | 0.6057 | 0.20001 | -0.0014 | 3.0283
17 | 0.6134 | 0.20557 | -0.006 | 2.9839
17.5 | 0.644 | 0.21616 | -0.0096 | 2.9793
18 | 0.6547 | 0.22131 | -0.0143 | 2.9583
18.5 | 0.6754 | 0.22949 | -0.0186 | 2.943
19 | 0.712 | 0.24216 | -0.0216 | 2.9402
19.5 | 0.7159 | 0.24402 | -0.0273 | 2.9338
20 | 0.7421 | 0.25405 | -0.0314 | 2.9211

## 9. Re 100k Mach 0.00 (1)
BIGFOIL.COM POLAR EXPORT
NACA66-319 a=0.6
NACA66-319 a=0.6 |  |  |  | Cl Max: | 1.279 | at alpha= | 15 | deg
JavaFoil+Calcfoil stall+Eppler ext transition |  |  |  | L/D Max: | 39.074 | at alpha= | 4.5 | deg
Re: | 100000 |  |  | Cd Min: | 0.01635 | at alpha= | -0.5 | deg
Mach: | 0 |  |  | Cl=0 at alpha= | -2.1695 | deg
|  |  |  | @ Cl=0.1, Cd= | 0.016475
|  |  |  | @ Cl=0.4, Cd= | 0.017496
|  |  |  | @ Cl=0.6, Cd= | 0.018537
alpha (deg) | Cl | Cd | Cm | Cl/Cd
-20 | -0.952 | 0.24659 | 0.001 | -3.862
-19.5 | -0.97 | 0.23469 | 0 | -4.133
-19 | -0.979 | 0.22172 | 0 | -4.413
-18.5 | -0.983 | 0.2074 | -0.001 | -4.739
-18 | -0.986 | 0.19845 | -0.001 | -4.967
-17.5 | -0.986 | 0.18676 | -0.001 | -5.282
-17 | -0.985 | 0.1766 | -0.002 | -5.577
-16.5 | -0.982 | 0.16615 | -0.002 | -5.908
-16 | -0.976 | 0.15689 | -0.003 | -6.221
-15.5 | -0.968 | 0.14669 | -0.003 | -6.599
-15 | -0.957 | 0.13846 | -0.004 | -6.915
-14.5 | -0.945 | 0.13071 | -0.004 | -7.227
-14 | -0.929 | 0.12335 | -0.005 | -7.532
-13.5 | -0.911 | 0.11559 | -0.006 | -7.882
-13 | -0.891 | 0.11081 | -0.006 | -8.037
-12.5 | -0.868 | 0.10161 | -0.007 | -8.538
-12 | -0.842 | 0.09654 | -0.007 | -8.721
-11.5 | -0.814 | 0.09042 | -0.008 | -9.001
-11 | -0.784 | 0.08474 | -0.008 | -9.247
-10.5 | -0.751 | 0.07931 | -0.009 | -9.469
-10 | -0.716 | 0.07354 | -0.01 | -9.738
-9.5 | -0.679 | 0.06981 | -0.01 | -9.732
-9 | -0.641 | 0.06499 | -0.011 | -9.858
-8.5 | -0.6 | 0.06193 | -0.011 | -9.694
-8 | -0.558 | 0.05794 | -0.012 | -9.636
-7.5 | -0.515 | 0.05441 | -0.013 | -9.464
-7 | -0.47 | 0.05148 | -0.013 | -9.137
-6.5 | -0.424 | 0.04865 | -0.014 | -8.726
-6 | -0.378 | 0.04617 | -0.015 | -8.184
-5.5 | -0.33 | 0.0439 | -0.015 | -7.523
-5 | -0.282 | 0.04178 | -0.016 | -6.748
-4.5 | -0.233 | 0.03963 | -0.017 | -5.887
-4 | -0.222 | 0.01856 | -0.036 | -11.967
-3.5 | -0.162 | 0.0182 | -0.037 | -8.903
-3 | -0.101 | 0.01786 | -0.038 | -5.68
-2.5 | -0.039 | 0.01678 | -0.038 | -2.325
-2 | 0.02 | 0.01662 | -0.039 | 1.207
-1.5 | 0.079 | 0.01651 | -0.04 | 4.813
-1 | 0.139 | 0.01641 | -0.042 | 8.477
-0.5 | 0.199 | 0.01635 | -0.043 | 12.166
0 | 0.256 | 0.01711 | -0.044 | 14.949
0.5 | 0.315 | 0.01723 | -0.045 | 18.256
1 | 0.373 | 0.0174 | -0.047 | 21.458
1.5 | 0.432 | 0.01761 | -0.048 | 24.534
2 | 0.49 | 0.01792 | -0.049 | 27.357
2.5 | 0.549 | 0.01822 | -0.051 | 30.121
3 | 0.607 | 0.01858 | -0.052 | 32.672
3.5 | 0.662 | 0.01893 | -0.053 | 34.967
4 | 0.719 | 0.01936 | -0.055 | 37.129
4.5 | 0.775 | 0.01983 | -0.056 | 39.074
5 | 0.853 | 0.02387 | -0.06 | 35.739
5.5 | 0.909 | 0.02472 | -0.061 | 36.775
6 | 0.964 | 0.02553 | -0.062 | 37.753
6.5 | 1.017 | 0.02651 | -0.064 | 38.376
7 | 1.069 | 0.02748 | -0.065 | 38.92
7.5 | 0.941 | 0.05126 | -0.032 | 18.362
8 | 0.981 | 0.05451 | -0.033 | 18.003
8.5 | 1.019 | 0.05812 | -0.032 | 17.536
9 | 1.055 | 0.06215 | -0.032 | 16.98
9.5 | 1.09 | 0.06615 | -0.032 | 16.472
10 | 1.121 | 0.07039 | -0.032 | 15.93
10.5 | 1.151 | 0.07575 | -0.032 | 15.19
11 | 1.177 | 0.08094 | -0.033 | 14.543
11.5 | 1.201 | 0.08536 | -0.033 | 14.064
12 | 1.221 | 0.09173 | -0.033 | 13.313
12.5 | 1.239 | 0.09796 | -0.034 | 12.646
13 | 1.253 | 0.10348 | -0.034 | 12.11
13.5 | 1.264 | 0.1115 | -0.034 | 11.339
14 | 1.273 | 0.11859 | -0.035 | 10.731
14.5 | 1.277 | 0.12767 | -0.035 | 10.006
15 | 1.279 | 0.1349 | -0.036 | 9.484
15.5 | 1.277 | 0.14378 | -0.035 | 8.884
16 | 1.269 | 0.1496 | -0.035 | 8.484
16.5 | 1.258 | 0.15914 | -0.035 | 7.905
17 | 1.244 | 0.16847 | -0.036 | 7.384
17.5 | 1.227 | 0.18108 | -0.036 | 6.778
18 | 1.209 | 0.19128 | -0.037 | 6.32
18.5 | 1.188 | 0.20275 | -0.036 | 5.859
19 | 1.165 | 0.21741 | -0.037 | 5.361
19.5 | 1.141 | 0.22717 | -0.036 | 5.023
20 | 1.116 | 0.24396 | -0.037 | 4.574

## 10. Re 100k Mach 0.00 (2)
BIGFOIL.COM POLAR EXPORT
NACA66-319 a=0.6
NACA66-319 a=0.6 |  |  |  | Cl Max: | 1.0871 | at alpha= | 14.5 | deg
XFOIL ncrit=9 |  |  |  | L/D Max: | 23.7475 | at alpha= | 10.5 | deg
Re: | 100000 |  |  | Cd Min: | 0.21122 | at alpha= | 19.5 | deg
Mach: | 0 |  |  | Cl=0 at alpha= | 1.1186 | deg
|  |  |  | @ Cl=0.1, Cd= | 0.060599
|  |  |  | @ Cl=0.4, Cd= | 0.062055
|  |  |  | @ Cl=0.6, Cd= | 0.059163
alpha (deg) | Cl | Cd | Cm | Cl/Cd
-8 | -1.0002 | 0.05988 | 0.0031 | -16.7034
-7.5 | -0.9944 | 0.05299 | 0.0108 | -18.7658
-7 | -0.9707 | 0.04851 | 0.0149 | -20.0103
-6.5 | -0.9391 | 0.04457 | 0.0181 | -21.0702
-6 | -0.9028 | 0.04146 | 0.0207 | -21.7752
-5.5 | -0.8633 | 0.03918 | 0.0229 | -22.0342
-5 | -0.8189 | 0.03731 | 0.024 | -21.9485
-4.5 | -0.7605 | 0.03672 | 0.0222 | -20.7108
-4 | -0.7085 | 0.03636 | 0.0217 | -19.4857
-3.5 | -0.6667 | 0.03576 | 0.0227 | -18.6437
-3 | -0.6282 | 0.03509 | 0.0243 | -17.9025
-2.5 | -0.6294 | 0.03548 | 0.0393 | -17.7396
-2 | -0.5942 | 0.03895 | 0.0474 | -15.2555
-1 | -0.2097 | 0.05446 | 0.0027 | -3.8505
-0.5 | -0.1572 | 0.05503 | -0.0002 | -2.8566
0 | -0.1074 | 0.05569 | -0.0027 | -1.9285
0.5 | -0.0557 | 0.05646 | -0.0057 | -0.98654
1 | -0.0138 | 0.05734 | -0.0068 | -0.24067
1.5 | 0.0444 | 0.05944 | -0.0107 | 0.74697
2 | 0.0931 | 0.06045 | -0.0129 | 1.5401
2.5 | 0.1283 | 0.06121 | -0.0126 | 2.0961
3 | 0.1594 | 0.06209 | -0.0113 | 2.5672
3.5 | 0.2074 | 0.06348 | -0.0133 | 3.2672
4 | 0.2221 | 0.06342 | -0.0099 | 3.502
5 | 0.3832 | 0.06204 | -0.0176 | 6.1767
5.5 | 0.4273 | 0.06208 | -0.0178 | 6.8831
6 | 0.4893 | 0.06216 | -0.0206 | 7.8716
7 | 0.574 | 0.06044 | -0.0167 | 9.497
7.5 | 0.5829 | 0.06001 | -0.0107 | 9.7134
8 | 0.6146 | 0.05844 | -0.0066 | 10.5168
8.5 | 0.6572 | 0.05539 | -0.0025 | 11.865
9 | 0.7043 | 0.04907 | 0.004 | 14.353
10 | 0.7906 | 0.03808 | 0.0168 | 20.7616
10.5 | 0.8371 | 0.03525 | 0.0212 | 23.7475
11 | 0.7977 | 0.04085 | 0.0295 | 19.5275
11.5 | 0.7995 | 0.04478 | 0.0334 | 17.854
12 | 0.8315 | 0.04674 | 0.0353 | 17.7899
12.5 | 0.8867 | 0.04793 | 0.0356 | 18.4999
13 | 0.956 | 0.04946 | 0.0346 | 19.3288
13.5 | 1.0327 | 0.05261 | 0.0325 | 19.6293
14 | 1.0745 | 0.05723 | 0.0329 | 18.7751
14.5 | 1.0871 | 0.06263 | 0.0351 | 17.3575
15 | 1.0805 | 0.06876 | 0.038 | 15.7141
15.5 | 1.0528 | 0.0763 | 0.041 | 13.7982
16 | 1.0035 | 0.08597 | 0.0429 | 11.6727
16.5 | 0.9441 | 0.09808 | 0.0419 | 9.6258
17 | 0.8872 | 0.11247 | 0.0374 | 7.8883
17.5 | 0.7552 | 0.14922 | 0.0184 | 5.061
18 | 0.6813 | 0.19005 | -0.0031 | 3.5848
18.5 | 0.6655 | 0.19771 | -0.0102 | 3.366
19 | 0.7031 | 0.2047 | -0.0104 | 3.4348
19.5 | 0.6883 | 0.21122 | -0.0179 | 3.2587

## 11. Re 100k Mach 0.10 (1)
BIGFOIL.COM POLAR EXPORT
NACA66-319 a=0.6
NACA66-319 a=0.6 |  |  |  | Cl Max: | 1.265 | at alpha= | 14.5 | deg
JavaFoil+Calcfoil stall+Eppler ext transition |  |  |  | L/D Max: | 39.105 | at alpha= | 7.5 | deg
Re: | 100000 |  |  | Cd Min: | 0.01641 | at alpha= | -0.5 | deg
Mach: | 0.1 |  |  | Cl=0 at alpha= | -2.1695 | deg
|  |  |  | @ Cl=0.1, Cd= | 0.016537
|  |  |  | @ Cl=0.4, Cd= | 0.017565
|  |  |  | @ Cl=0.6, Cd= | 0.018553
alpha (deg) | Cl | Cd | Cm | Cl/Cd
-20 | -0.911 | 0.25113 | 0.001 | -3.628
-19.5 | -0.933 | 0.24533 | 0 | -3.801
-19 | -0.945 | 0.22946 | 0 | -4.117
-18.5 | -0.952 | 0.21142 | -0.001 | -4.503
-18 | -0.958 | 0.20016 | -0.001 | -4.786
-17.5 | -0.962 | 0.18787 | -0.001 | -5.119
-17 | -0.963 | 0.18078 | -0.002 | -5.328
-16.5 | -0.962 | 0.17044 | -0.002 | -5.647
-16 | -0.959 | 0.16141 | -0.003 | -5.944
-15.5 | -0.954 | 0.14994 | -0.003 | -6.363
-15 | -0.946 | 0.14126 | -0.004 | -6.695
-14.5 | -0.935 | 0.13369 | -0.004 | -6.993
-14 | -0.921 | 0.12513 | -0.005 | -7.364
-13.5 | -0.905 | 0.11759 | -0.006 | -7.697
-13 | -0.886 | 0.11079 | -0.006 | -7.999
-12.5 | -0.864 | 0.10433 | -0.007 | -8.285
-12 | -0.84 | 0.09579 | -0.007 | -8.768
-11.5 | -0.813 | 0.09052 | -0.008 | -8.981
-11 | -0.783 | 0.08487 | -0.008 | -9.23
-10.5 | -0.751 | 0.07942 | -0.009 | -9.463
-10 | -0.717 | 0.07437 | -0.01 | -9.643
-9.5 | -0.681 | 0.0699 | -0.01 | -9.74
-9 | -0.642 | 0.06549 | -0.011 | -9.808
-8.5 | -0.602 | 0.06163 | -0.011 | -9.77
-8 | -0.56 | 0.05828 | -0.012 | -9.613
-7.5 | -0.517 | 0.05468 | -0.013 | -9.452
-7 | -0.472 | 0.0517 | -0.013 | -9.135
-6.5 | -0.426 | 0.04883 | -0.014 | -8.73
-6 | -0.38 | 0.04631 | -0.015 | -8.195
-5.5 | -0.332 | 0.04385 | -0.015 | -7.565
-5 | -0.283 | 0.04173 | -0.016 | -6.788
-4.5 | -0.234 | 0.03975 | -0.017 | -5.895
-4 | -0.223 | 0.01863 | -0.036 | -11.977
-3.5 | -0.163 | 0.01827 | -0.037 | -8.908
-3 | -0.102 | 0.01793 | -0.038 | -5.685
-2.5 | -0.039 | 0.01684 | -0.038 | -2.327
-2 | 0.02 | 0.01668 | -0.039 | 1.208
-1.5 | 0.08 | 0.01657 | -0.04 | 4.816
-1 | 0.14 | 0.01647 | -0.042 | 8.484
-0.5 | 0.2 | 0.01641 | -0.043 | 12.169
0 | 0.257 | 0.01714 | -0.044 | 14.999
0.5 | 0.316 | 0.01726 | -0.046 | 18.319
1 | 0.375 | 0.01748 | -0.047 | 21.462
1.5 | 0.434 | 0.01768 | -0.048 | 24.553
2 | 0.493 | 0.018 | -0.05 | 27.377
2.5 | 0.552 | 0.01828 | -0.051 | 30.166
3 | 0.61 | 0.01861 | -0.052 | 32.792
3.5 | 0.665 | 0.01902 | -0.054 | 34.972
4 | 0.722 | 0.01944 | -0.055 | 37.144
4.5 | 0.778 | 0.01992 | -0.056 | 39.07
5 | 0.857 | 0.02403 | -0.06 | 35.668
5.5 | 0.913 | 0.02489 | -0.061 | 36.684
6 | 0.968 | 0.02572 | -0.063 | 37.641
6.5 | 1.022 | 0.02672 | -0.064 | 38.245
7 | 1.074 | 0.02771 | -0.065 | 38.765
7.5 | 1.124 | 0.02874 | -0.067 | 39.105
8 | 0.985 | 0.05465 | -0.032 | 18.025
8.5 | 1.023 | 0.05825 | -0.033 | 17.569
9 | 1.059 | 0.06249 | -0.032 | 16.942
9.5 | 1.093 | 0.0668 | -0.032 | 16.357
10 | 1.124 | 0.07105 | -0.032 | 15.815
10.5 | 1.152 | 0.07644 | -0.033 | 15.074
11 | 1.178 | 0.08169 | -0.033 | 14.421
11.5 | 1.2 | 0.08614 | -0.033 | 13.935
12 | 1.219 | 0.09234 | -0.033 | 13.207
12.5 | 1.235 | 0.09768 | -0.034 | 12.648
13 | 1.248 | 0.10569 | -0.035 | 11.811
13.5 | 1.257 | 0.11392 | -0.035 | 11.036
14 | 1.263 | 0.1188 | -0.035 | 10.63
14.5 | 1.265 | 0.12614 | -0.035 | 10.031
15 | 1.264 | 0.13563 | -0.035 | 9.322
15.5 | 1.26 | 0.14709 | -0.035 | 8.563
16 | 1.248 | 0.15705 | -0.036 | 7.946
16.5 | 1.233 | 0.16755 | -0.035 | 7.359
17 | 1.215 | 0.17231 | -0.035 | 7.051
17.5 | 1.195 | 0.19097 | -0.036 | 6.257
18 | 1.172 | 0.19826 | -0.036 | 5.91
18.5 | 1.147 | 0.21155 | -0.037 | 5.421
19 | 1.12 | 0.22469 | -0.036 | 4.984
19.5 | 1.092 | 0.23855 | -0.036 | 4.576

## 12. Re 100k Mach 0.10 (2)
BIGFOIL.COM POLAR EXPORT
NACA66-319 a=0.6
NACA66-319 a=0.6 |  |  |  | Cl Max: | 0.5712 | at alpha= | 7 | deg
XFOIL ncrit=9 |  |  |  | L/D Max: | 9.3978 | at alpha= | 7 | deg
Re: | 100000 |  |  | Cd Min: | 0.06401 | at alpha= | 3.5 | deg
Mach: | 0.1 |  |  | Cl=0 at alpha= | 1.1847 | deg
|  |  |  | @ Cl=0.1, Cd= | 0.06084
|  |  |  | @ Cl=0.4, Cd= | 0.0622
|  |  |  | @ Cl=0.6, Cd= | 0.06078
alpha (deg) | Cl | Cd | Cm | Cl/Cd
-8 | -0.9981 | 0.06107 | 0.0017 | -16.3435
-7.5 | -0.9963 | 0.05403 | 0.0098 | -18.4398
-7 | -0.9742 | 0.04938 | 0.0142 | -19.7286
-6.5 | -0.9438 | 0.04529 | 0.0175 | -20.839
-6 | -0.908 | 0.04203 | 0.0203 | -21.6036
-5.5 | -0.8687 | 0.03961 | 0.0226 | -21.9313
-5 | -0.8233 | 0.03776 | 0.0237 | -21.8035
-4.5 | -0.764 | 0.03708 | 0.0218 | -20.6041
-4 | -0.7111 | 0.03667 | 0.0213 | -19.3919
-3.5 | -0.6694 | 0.03601 | 0.0223 | -18.5893
-2.5 | -0.6316 | 0.03528 | 0.0381 | -17.9025
-2 | -0.5948 | 0.03912 | 0.0468 | -15.2045
-1.5 | -0.2782 | 0.05417 | 0.0081 | -5.1357
-1 | -0.2113 | 0.05479 | 0.0028 | -3.8565
0 | -0.1057 | 0.05597 | -0.0032 | -1.8885
0.5 | -0.0574 | 0.05667 | -0.0054 | -1.0129
1 | -0.0143 | 0.05751 | -0.0067 | -0.24865
1.5 | 0.0244 | 0.0585 | -0.0071 | 0.41709
2.5 | 0.132 | 0.06183 | -0.0132 | 2.1349
3 | 0.1646 | 0.06273 | -0.0121 | 2.6239
3.5 | 0.2079 | 0.06401 | -0.0132 | 3.2479
4 | 0.2215 | 0.06349 | -0.0094 | 3.4887
4.5 | 0.3136 | 0.06241 | -0.0144 | 5.0248
5 | 0.3913 | 0.06219 | -0.0182 | 6.292
5.5 | 0.4248 | 0.06223 | -0.017 | 6.8263
6 | 0.4911 | 0.06223 | -0.0202 | 7.8917
6.5 | 0.539 | 0.0616 | -0.0194 | 8.75
7 | 0.5712 | 0.06078 | -0.016 | 9.3978

## 13. Re 100k Mach 0.25 (1)
BIGFOIL.COM POLAR EXPORT
NACA66-319 a=0.6
NACA66-319 a=0.6 |  |  |  | Cl Max: | 1.201 | at alpha= | 12.5 | deg
JavaFoil+Calcfoil stall+Eppler ext transition |  |  |  | L/D Max: | 39.144 | at alpha= | 4.5 | deg
Re: | 100000 |  |  | Cd Min: | 0.01677 | at alpha= | -0.5 | deg
Mach: | 0.25 |  |  | Cl=0 at alpha= | -2.1721 | deg
|  |  |  | @ Cl=0.1, Cd= | 0.016882
|  |  |  | @ Cl=0.4, Cd= | 0.017872
|  |  |  | @ Cl=0.6, Cd= | 0.018875
alpha (deg) | Cl | Cd | Cm | Cl/Cd
-19 | -0.638 | 0.31381 | 0 | -2.035
-18.5 | -0.677 | 0.29159 | -0.001 | -2.32
-18 | -0.712 | 0.26051 | -0.001 | -2.731
-17.5 | -0.743 | 0.23694 | -0.001 | -3.136
-17 | -0.771 | 0.22309 | -0.002 | -3.456
-16.5 | -0.795 | 0.19801 | -0.002 | -4.017
-16 | -0.815 | 0.19206 | -0.003 | -4.245
-15.5 | -0.831 | 0.1734 | -0.003 | -4.794
-15 | -0.843 | 0.16312 | -0.004 | -5.167
-14.5 | -0.85 | 0.15162 | -0.004 | -5.606
-14 | -0.853 | 0.13845 | -0.005 | -6.159
-13.5 | -0.851 | 0.12778 | -0.006 | -6.658
-13 | -0.844 | 0.11847 | -0.006 | -7.126
-12.5 | -0.833 | 0.112 | -0.007 | -7.442
-12 | -0.818 | 0.10382 | -0.007 | -7.882
-11.5 | -0.799 | 0.09686 | -0.008 | -8.251
-11 | -0.776 | 0.08831 | -0.008 | -8.788
-10.5 | -0.749 | 0.08325 | -0.009 | -9.001
-10 | -0.719 | 0.07738 | -0.01 | -9.295
-9.5 | -0.686 | 0.07245 | -0.01 | -9.469
-9 | -0.65 | 0.06816 | -0.011 | -9.536
-8.5 | -0.611 | 0.06328 | -0.012 | -9.659
-8 | -0.57 | 0.05929 | -0.012 | -9.617
-7.5 | -0.527 | 0.05594 | -0.013 | -9.426
-7 | -0.482 | 0.05227 | -0.014 | -9.23
-6.5 | -0.436 | 0.04945 | -0.014 | -8.821
-6 | -0.389 | 0.04663 | -0.015 | -8.334
-5.5 | -0.34 | 0.04432 | -0.016 | -7.674
-5 | -0.291 | 0.04212 | -0.016 | -6.899
-4.5 | -0.24 | 0.04023 | -0.017 | -5.974
-4 | -0.19 | 0.03811 | -0.019 | -4.981
-3.5 | -0.167 | 0.01867 | -0.038 | -8.937
-3 | -0.105 | 0.0183 | -0.039 | -5.712
-2.5 | -0.04 | 0.01721 | -0.039 | -2.336
-2 | 0.021 | 0.01706 | -0.04 | 1.212
-1.5 | 0.082 | 0.0169 | -0.042 | 4.85
-1 | 0.143 | 0.01684 | -0.043 | 8.509
-0.5 | 0.205 | 0.01677 | -0.044 | 12.221
0 | 0.264 | 0.01747 | -0.045 | 15.118
0.5 | 0.325 | 0.01759 | -0.047 | 18.464
1 | 0.385 | 0.01782 | -0.048 | 21.617
1.5 | 0.446 | 0.01803 | -0.05 | 24.726
2 | 0.506 | 0.01836 | -0.051 | 27.557
2.5 | 0.566 | 0.01868 | -0.052 | 30.319
3 | 0.627 | 0.01903 | -0.054 | 32.936
3.5 | 0.683 | 0.01945 | -0.055 | 35.118
4 | 0.741 | 0.01989 | -0.056 | 37.258
4.5 | 0.799 | 0.02041 | -0.058 | 39.144
5 | 0.879 | 0.02484 | -0.061 | 35.379
5.5 | 0.936 | 0.02577 | -0.063 | 36.308
6 | 0.991 | 0.02671 | -0.064 | 37.123
6.5 | 1.046 | 0.02777 | -0.066 | 37.652
7 | 1.098 | 0.02886 | -0.067 | 38.053
7.5 | 0.966 | 0.05214 | -0.033 | 18.526
8 | 1.005 | 0.05585 | -0.032 | 17.99
8.5 | 1.042 | 0.05949 | -0.032 | 17.507
9 | 1.075 | 0.06381 | -0.032 | 16.853
9.5 | 1.106 | 0.06887 | -0.032 | 16.056
10 | 1.133 | 0.07355 | -0.033 | 15.403
10.5 | 1.156 | 0.07822 | -0.033 | 14.775
11 | 1.174 | 0.0839 | -0.033 | 13.997
11.5 | 1.188 | 0.08997 | -0.033 | 13.205
12 | 1.197 | 0.09669 | -0.034 | 12.38
12.5 | 1.201 | 0.10441 | -0.034 | 11.498
13 | 1.199 | 0.11347 | -0.034 | 10.563
13.5 | 1.191 | 0.12027 | -0.034 | 9.902
14 | 1.178 | 0.1307 | -0.035 | 9.012
14.5 | 1.159 | 0.13936 | -0.035 | 8.316
15 | 1.134 | 0.15542 | -0.035 | 7.299
15.5 | 1.104 | 0.1683 | -0.035 | 6.557
16 | 1.061 | 0.18086 | -0.035 | 5.868
16.5 | 1.013 | 0.19501 | -0.034 | 5.197
17 | 0.961 | 0.2167 | -0.034 | 4.433
17.5 | 0.903 | 0.23568 | -0.034 | 3.831

## 14. Re 100k Mach 0.25 (2)
BIGFOIL.COM POLAR EXPORT
NACA66-319 a=0.6
NACA66-319 a=0.6 |  |  |  | Cl Max: | 1.015 | at alpha= | 14 | deg
XFOIL ncrit=9 |  |  |  | L/D Max: | 21.0564 | at alpha= | 10 | deg
Re: | 100000 |  |  | Cd Min: | 0.20997 | at alpha= | 19 | deg
Mach: | 0.25 |  |  | Cl=0 at alpha= | 1.1751 | deg
|  |  |  | @ Cl=0.1, Cd= | 0.061499
|  |  |  | @ Cl=0.4, Cd= | 0.062873
|  |  |  | @ Cl=0.6, Cd= | 0.061093
alpha (deg) | Cl | Cd | Cm | Cl/Cd
-12.5 | -0.2047 | 0.12028 | -0.1097 | -1.7019
-12 | -0.2396 | 0.11699 | -0.105 | -2.048
-11.5 | -0.2844 | 0.1129 | -0.1028 | -2.519
-11 | -0.4814 | 0.08838 | -0.1067 | -5.4469
-10.5 | -0.5838 | 0.08661 | -0.0915 | -6.7406
-10 | -0.6748 | 0.08496 | -0.0763 | -7.9426
-8.5 | -0.9361 | 0.07648 | -0.017 | -12.2398
-8 | -0.9743 | 0.06695 | -0.007 | -14.5527
-7.5 | -1.0002 | 0.0599 | 0.0041 | -16.6978
-7 | -0.9875 | 0.05435 | 0.0095 | -18.1693
-6.5 | -0.9649 | 0.04946 | 0.014 | -19.5087
-6 | -0.9341 | 0.04534 | 0.0178 | -20.6021
-5.5 | -0.8972 | 0.0422 | 0.0209 | -21.2607
-4.5 | -0.7867 | 0.03876 | 0.0202 | -20.2967
-4 | -0.7259 | 0.03839 | 0.0189 | -18.9086
-3.5 | -0.6819 | 0.03753 | 0.0202 | -18.1695
-3 | -0.6419 | 0.03698 | 0.0221 | -17.358
-2.5 | -0.6374 | 0.03473 | 0.0322 | -18.353
-2 | -0.6043 | 0.03962 | 0.0433 | -15.2524
-1.5 | -0.3042 | 0.05454 | 0.0114 | -5.5776
-1 | -0.2373 | 0.05574 | 0.0065 | -4.2573
-0.5 | -0.1546 | 0.05746 | -0.0019 | -2.6906
0 | -0.1014 | 0.05782 | -0.0047 | -1.7537
0.5 | -0.067 | 0.0583 | -0.0039 | -1.1492
1 | -0.0125 | 0.05898 | -0.0072 | -0.21194
1.5 | 0.0232 | 0.05971 | -0.0068 | 0.38854
2 | 0.0605 | 0.06054 | -0.0068 | 0.99934
2.5 | 0.1021 | 0.06155 | -0.0075 | 1.6588
3 | 0.139 | 0.06259 | -0.0073 | 2.2208
3.5 | 0.181 | 0.06381 | -0.0076 | 2.8365
4 | 0.2343 | 0.06528 | -0.0095 | 3.5892
4.5 | 0.3169 | 0.06285 | -0.0124 | 5.0422
5 | 0.379 | 0.06289 | -0.0144 | 6.0264
5.5 | 0.4427 | 0.06284 | -0.0163 | 7.0449
6 | 0.477 | 0.0632 | -0.0155 | 7.5475
6.5 | 0.5403 | 0.06286 | -0.0175 | 8.5953
7 | 0.5861 | 0.06165 | -0.0153 | 9.5069
7.5 | 0.5945 | 0.06136 | -0.009 | 9.6887
8 | 0.6334 | 0.05947 | -0.0052 | 10.6507
8.5 | 0.7133 | 0.05301 | -0.0024 | 13.456
10 | 0.8033 | 0.03815 | 0.0231 | 21.0564
10.5 | 0.795 | 0.03989 | 0.0311 | 19.9298
11 | 0.7705 | 0.04541 | 0.0369 | 16.9676
11.5 | 0.7883 | 0.04836 | 0.0398 | 16.3007
12 | 0.8337 | 0.04975 | 0.0415 | 16.7578
12.5 | 0.9021 | 0.05106 | 0.0416 | 17.6675
13 | 0.976 | 0.05378 | 0.0406 | 18.148
13.5 | 1.01 | 0.05875 | 0.0417 | 17.1915
14 | 1.015 | 0.06483 | 0.044 | 15.6563
14.5 | 0.9989 | 0.07207 | 0.0465 | 13.8601
15 | 0.9673 | 0.0806 | 0.0479 | 12.0012
15.5 | 0.9245 | 0.09091 | 0.0474 | 10.1694
16 | 0.8749 | 0.10345 | 0.044 | 8.4572
16.5 | 0.8282 | 0.11813 | 0.0377 | 7.0109
17 | 0.7226 | 0.15189 | 0.0187 | 4.7574
17.5 | 0.6466 | 0.18894 | -0.0035 | 3.4223
18 | 0.6765 | 0.19567 | -0.0048 | 3.4574
18.5 | 0.6666 | 0.20279 | -0.0116 | 3.2871
19 | 0.6972 | 0.20997 | -0.0131 | 3.3205

## 15. Re 100k Mach 0.50 (1)
BIGFOIL.COM POLAR EXPORT
NACA66-319 a=0.6
NACA66-319 a=0.6 |  |  |  | Cl Max: | 1.239 | at alpha= | 20 | deg
JavaFoil+Calcfoil stall+Eppler ext transition |  |  |  | L/D Max: | 37.294 | at alpha= | 4 | deg
Re: | 100000 |  |  | Cd Min: | 0.01842 | at alpha= | -1 | deg
Mach: | 0.5 |  |  | Cl=0 at alpha= | -2.1667 | deg
|  |  |  | @ Cl=0.1, Cd= | 0.018481
|  |  |  | @ Cl=0.4, Cd= | 0.019291
|  |  |  | @ Cl=0.6, Cd= | 0.02029
alpha (deg) | Cl | Cd | Cm | Cl/Cd
-20 | -1.007 | 0.35557 | 0.001 | -2.833
-19.5 | -0.98 | 0.34693 | 0.001 | -2.824
-19 | -0.952 | 0.33918 | 0 | -2.808
-18.5 | -0.925 | 0.32571 | -0.001 | -2.84
-18 | -0.896 | 0.31598 | -0.001 | -2.834
-17.5 | -0.867 | 0.31135 | -0.002 | -2.786
-17 | -0.84 | 0.30367 | -0.003 | -2.765
-16.5 | -0.812 | 0.29442 | -0.004 | -2.758
-16 | -0.784 | 0.30593 | -0.004 | -2.563
-15.5 | -0.755 | 0.26343 | -0.005 | -2.865
-15 | -0.727 | 0.25833 | -0.005 | -2.813
-14.5 | -0.699 | 0.24443 | -0.006 | -2.859
-14 | -0.671 | 0.2547 | -0.007 | -2.634
-13.5 | -0.643 | 0.24896 | -0.007 | -2.583
-13 | -0.615 | 0.24922 | -0.008 | -2.468
-12.5 | -0.586 | 0.22457 | -0.008 | -2.608
-12 | -0.558 | 0.22101 | -0.008 | -2.523
-11.5 | -0.53 | 0.21548 | -0.009 | -2.458
-11 | -0.501 | 0.18745 | -0.01 | -2.675
-10.5 | -0.473 | 0.18989 | -0.01 | -2.492
-10 | -0.445 | 0.18774 | -0.011 | -2.371
-9.5 | -0.416 | 0.13981 | -0.01 | -2.977
-9 | -0.388 | 0.13199 | -0.011 | -2.94
-8.5 | -0.556 | 0.08023 | -0.012 | -6.927
-8 | -0.566 | 0.07021 | -0.013 | -8.062
-7.5 | -0.546 | 0.06296 | -0.014 | -8.679
-7 | -0.513 | 0.05794 | -0.015 | -8.853
-6.5 | -0.471 | 0.05338 | -0.015 | -8.833
-6 | -0.425 | 0.04975 | -0.016 | -8.535
-5.5 | -0.374 | 0.04664 | -0.017 | -8.025
-5 | -0.321 | 0.04402 | -0.018 | -7.302
-4.5 | -0.267 | 0.04166 | -0.019 | -6.402
-4 | -0.211 | 0.03981 | -0.02 | -5.292
-3.5 | -0.154 | 0.03781 | -0.022 | -4.077
-3 | -0.116 | 0.02008 | -0.044 | -5.772
-2.5 | -0.046 | 0.01971 | -0.045 | -2.35
-2 | 0.023 | 0.01857 | -0.045 | 1.241
-1.5 | 0.091 | 0.01849 | -0.046 | 4.932
-1 | 0.159 | 0.01842 | -0.047 | 8.655
-0.5 | 0.228 | 0.01845 | -0.049 | 12.347
0 | 0.294 | 0.01894 | -0.05 | 15.549
0.5 | 0.362 | 0.01914 | -0.052 | 18.915
1 | 0.43 | 0.01941 | -0.053 | 22.142
1.5 | 0.497 | 0.01966 | -0.055 | 25.295
2 | 0.565 | 0.02006 | -0.056 | 28.156
2.5 | 0.632 | 0.0205 | -0.058 | 30.839
3 | 0.699 | 0.02098 | -0.059 | 33.331
3.5 | 0.761 | 0.02154 | -0.061 | 35.327
4 | 0.825 | 0.02212 | -0.062 | 37.294
4.5 | 0.91 | 0.02771 | -0.066 | 32.827
5 | 0.972 | 0.029 | -0.067 | 33.517
5.5 | 1.032 | 0.03031 | -0.069 | 34.035
6 | 1.088 | 0.03181 | -0.071 | 34.218
6.5 | 0.963 | 0.04854 | -0.034 | 19.838
7 | 1.003 | 0.05237 | -0.033 | 19.148
7.5 | 1.035 | 0.0578 | -0.033 | 17.906
8 | 1.054 | 0.06308 | -0.033 | 16.702
8.5 | 1.053 | 0.06956 | -0.033 | 15.131
9 | 1.011 | 0.08 | -0.032 | 12.637
9.5 | 0.657 | 0.1336 | -0.029 | 4.92
10 | 0.686 | 0.1543 | -0.034 | 4.444
10.5 | 0.713 | 0.16455 | -0.035 | 4.335
11 | 0.741 | 0.18632 | -0.036 | 3.976
11.5 | 0.768 | 0.19188 | -0.037 | 4.005
12 | 0.797 | 0.21594 | -0.041 | 3.691
12.5 | 0.824 | 0.21911 | -0.042 | 3.762
13 | 0.852 | 0.23472 | -0.042 | 3.628
13.5 | 0.879 | 0.2245 | -0.044 | 3.915
14 | 0.908 | 0.2575 | -0.048 | 3.526
14.5 | 0.935 | 0.2517 | -0.049 | 3.716
15 | 0.962 | 0.25905 | -0.05 | 3.715
15.5 | 0.992 | 0.29968 | -0.054 | 3.309
16 | 1.019 | 0.30373 | -0.055 | 3.354
16.5 | 1.046 | 0.30263 | -0.056 | 3.456
17 | 1.076 | 0.31408 | -0.06 | 3.425
17.5 | 1.103 | 0.31938 | -0.061 | 3.452
18 | 1.129 | 0.33499 | -0.062 | 3.372
18.5 | 1.157 | 0.3432 | -0.064 | 3.372
19 | 1.186 | 0.36733 | -0.066 | 3.229
19.5 | 1.213 | 0.37858 | -0.067 | 3.204
20 | 1.239 | 0.3804 | -0.068 | 3.258

## 16. Re 100k Mach 0.50 (2)
BIGFOIL.COM POLAR EXPORT
NACA66-319 a=0.6
NACA66-319 a=0.6 |  |  |  | Cl Max: | 0.8287 | at alpha= | 12.5 | deg
XFOIL ncrit=9 |  |  |  | L/D Max: | 16.3433 | at alpha= | 9.5 | deg
Re: | 100000 |  |  | Cd Min: | 0.20983 | at alpha= | 17.5 | deg
Mach: | 0.5 |  |  | Cl=0 at alpha= | 1.4498 | deg
|  |  |  | @ Cl=0.1, Cd= | 0.066942
|  |  |  | @ Cl=0.4, Cd= | 0.067458
|  |  |  | @ Cl=0.6, Cd= | 0.067063
alpha (deg) | Cl | Cd | Cm | Cl/Cd
-10.5 | -0.3409 | 0.11626 | -0.0947 | -2.9322
-10 | -0.4082 | 0.10369 | -0.0967 | -3.9367
-9 | -0.6231 | 0.10603 | -0.0464 | -5.8766
-8.5 | -0.6595 | 0.09616 | -0.0467 | -6.8584
-8 | -0.718 | 0.08617 | -0.0451 | -8.3324
-7.5 | -0.7828 | 0.078 | -0.0394 | -10.0359
-7 | -0.8494 | 0.07175 | -0.0292 | -11.8383
-6.5 | -0.9097 | 0.0667 | -0.016 | -13.6387
-6 | -0.945 | 0.06116 | -0.0047 | -15.4513
-5.5 | -0.9565 | 0.05601 | 0.0048 | -17.0773
-5 | -0.9211 | 0.05145 | 0.0076 | -17.9028
-4.5 | -0.8664 | 0.04837 | 0.0085 | -17.9119
-3.5 | -0.7361 | 0.04453 | 0.0098 | -16.5304
-3 | -0.6731 | 0.0443 | 0.0103 | -15.1941
-2.5 | -0.6321 | 0.04356 | 0.0144 | -14.511
-2 | -0.6192 | 0.04129 | 0.0223 | -14.9964
-1.5 | -0.624 | 0.04293 | 0.0421 | -14.5353
-1 | -0.2757 | 0.06102 | 0.0077 | -4.5182
-0.5 | -0.2183 | 0.06181 | 0.0057 | -3.5318
0 | -0.1564 | 0.06272 | 0.0025 | -2.4936
0.5 | -0.0901 | 0.0638 | -0.002 | -1.4122
1 | -0.0412 | 0.06485 | -0.0031 | -0.63531
1.5 | 0.0046 | 0.06571 | -0.0037 | 0.070005
2 | 0.0368 | 0.06612 | -0.0017 | 0.55656
2.5 | 0.0888 | 0.06702 | -0.0032 | 1.325
3 | 0.1707 | 0.06645 | -0.0062 | 2.5688
3.5 | 0.2111 | 0.06621 | -0.0037 | 3.1883
4 | 0.2749 | 0.06655 | -0.0056 | 4.1307
4.5 | 0.3065 | 0.06678 | -0.0029 | 4.5897
5 | 0.3504 | 0.06712 | -0.0018 | 5.2205
6 | 0.4385 | 0.06772 | 0.0003 | 6.4752
7 | 0.5499 | 0.06795 | -0.0002 | 8.0927
7.5 | 0.6307 | 0.06652 | -0.0017 | 9.4814
8 | 0.6556 | 0.06616 | 0.0036 | 9.9093
9 | 0.797 | 0.04998 | 0.0219 | 15.9464
9.5 | 0.7951 | 0.04865 | 0.0337 | 16.3433
10 | 0.7456 | 0.05137 | 0.0456 | 14.5143
10.5 | 0.7148 | 0.05516 | 0.0534 | 12.9587
11 | 0.7284 | 0.05817 | 0.0575 | 12.5219
11.5 | 0.7727 | 0.05996 | 0.0606 | 12.8869
12 | 0.8151 | 0.06351 | 0.0627 | 12.8342
12.5 | 0.8287 | 0.06951 | 0.0638 | 11.922
13 | 0.8163 | 0.07802 | 0.0635 | 10.4627
13.5 | 0.7832 | 0.08915 | 0.0606 | 8.7852
14 | 0.7413 | 0.10274 | 0.0545 | 7.2153
14.5 | 0.6972 | 0.11894 | 0.0452 | 5.8618
15 | 0.6687 | 0.13517 | 0.0356 | 4.9471
15.5 | 0.6608 | 0.14912 | 0.028 | 4.4313
16 | 0.6354 | 0.16835 | 0.0156 | 3.7743
16.5 | 0.6477 | 0.17883 | 0.0104 | 3.6219
17 | 0.6429 | 0.1976 | -0.0008 | 3.2535
17.5 | 0.6855 | 0.20983 | -0.0027 | 3.2669

## 17. Re 250k Mach 0.00 (1)
BIGFOIL.COM POLAR EXPORT
NACA66-319 a=0.6
NACA66-319 a=0.6 |  |  |  | Cl Max: | 1.28 | at alpha= | 15 | deg
JavaFoil+Calcfoil stall+Eppler ext transition |  |  |  | L/D Max: | 56.651 | at alpha= | 4.5 | deg
Re: | 250000 |  |  | Cd Min: | 0.01058 | at alpha= | -0.5 | deg
Mach: | 0 |  |  | Cl=0 at alpha= | -2.1667 | deg
|  |  |  | @ Cl=0.1, Cd= | 0.010726
|  |  |  | @ Cl=0.4, Cd= | 0.011906
|  |  |  | @ Cl=0.6, Cd= | 0.012743
alpha (deg) | Cl | Cd | Cm | Cl/Cd
-20 | -0.953 | 0.2056 | 0.001 | -4.634
-19.5 | -0.97 | 0.19793 | 0 | -4.902
-19 | -0.979 | 0.18707 | 0 | -5.232
-18.5 | -0.983 | 0.17867 | -0.001 | -5.503
-18 | -0.986 | 0.16755 | -0.001 | -5.885
-17.5 | -0.987 | 0.15818 | -0.002 | -6.24
-17 | -0.985 | 0.15211 | -0.002 | -6.478
-16.5 | -0.982 | 0.14542 | -0.003 | -6.754
-16 | -0.977 | 0.13813 | -0.003 | -7.07
-15.5 | -0.969 | 0.12656 | -0.004 | -7.654
-15 | -0.958 | 0.12108 | -0.004 | -7.913
-14.5 | -0.945 | 0.11467 | -0.005 | -8.244
-14 | -0.93 | 0.10819 | -0.005 | -8.594
-13.5 | -0.912 | 0.10154 | -0.006 | -8.98
-13 | -0.891 | 0.0958 | -0.006 | -9.302
-12.5 | -0.868 | 0.09158 | -0.007 | -9.482
-12 | -0.843 | 0.08555 | -0.008 | -9.849
-11.5 | -0.814 | 0.0803 | -0.008 | -10.143
-11 | -0.784 | 0.07557 | -0.009 | -10.376
-10.5 | -0.752 | 0.07104 | -0.01 | -10.579
-10 | -0.717 | 0.0663 | -0.01 | -10.809
-9.5 | -0.68 | 0.06257 | -0.011 | -10.863
-9 | -0.641 | 0.05932 | -0.011 | -10.808
-8.5 | -0.601 | 0.05597 | -0.012 | -10.733
-8 | -0.559 | 0.05253 | -0.013 | -10.635
-7.5 | -0.515 | 0.04958 | -0.013 | -10.391
-7 | -0.471 | 0.04672 | -0.014 | -10.073
-6.5 | -0.425 | 0.04431 | -0.014 | -9.585
-6 | -0.379 | 0.04175 | -0.016 | -9.07
-5.5 | -0.4 | 0.01577 | -0.033 | -25.384
-5 | -0.342 | 0.01533 | -0.034 | -22.311
-4.5 | -0.283 | 0.01491 | -0.035 | -18.977
-4 | -0.223 | 0.01454 | -0.037 | -15.343
-3.5 | -0.163 | 0.0142 | -0.038 | -11.452
-3 | -0.102 | 0.01388 | -0.039 | -7.34
-2.5 | -0.04 | 0.011 | -0.039 | -3.609
-2 | 0.02 | 0.01086 | -0.041 | 1.882
-1.5 | 0.081 | 0.01076 | -0.042 | 7.523
-1 | 0.142 | 0.01065 | -0.043 | 13.313
-0.5 | 0.203 | 0.01058 | -0.045 | 19.189
0 | 0.259 | 0.01157 | -0.046 | 22.36
0.5 | 0.318 | 0.0117 | -0.047 | 27.181
1 | 0.377 | 0.01184 | -0.049 | 31.854
1.5 | 0.436 | 0.01201 | -0.05 | 36.327
2 | 0.495 | 0.01228 | -0.051 | 40.294
2.5 | 0.553 | 0.0125 | -0.053 | 44.282
3 | 0.611 | 0.0128 | -0.054 | 47.757
3.5 | 0.666 | 0.01309 | -0.055 | 50.921
4 | 0.723 | 0.0134 | -0.057 | 53.946
4.5 | 0.779 | 0.01376 | -0.058 | 56.651
5 | 0.856 | 0.01957 | -0.061 | 43.738
5.5 | 0.912 | 0.0203 | -0.063 | 44.92
6 | 0.967 | 0.02069 | -0.064 | 46.726
6.5 | 1.02 | 0.02179 | -0.066 | 46.823
7 | 1.073 | 0.02276 | -0.067 | 47.152
7.5 | 1.123 | 0.02362 | -0.068 | 47.55
8 | 1.171 | 0.02463 | -0.069 | 47.542
8.5 | 1.216 | 0.02554 | -0.07 | 47.62
9 | 1.259 | 0.02659 | -0.072 | 47.346
9.5 | 1.092 | 0.06039 | -0.036 | 18.08
10 | 1.123 | 0.06446 | -0.034 | 17.413
10.5 | 1.152 | 0.06873 | -0.035 | 16.763
11 | 1.178 | 0.07324 | -0.035 | 16.085
11.5 | 1.201 | 0.0775 | -0.034 | 15.5
12 | 1.222 | 0.08272 | -0.035 | 14.774
12.5 | 1.24 | 0.08791 | -0.035 | 14.101
13 | 1.254 | 0.0941 | -0.036 | 13.327
13.5 | 1.265 | 0.09891 | -0.036 | 12.79
14 | 1.274 | 0.10476 | -0.037 | 12.158
14.5 | 1.278 | 0.11104 | -0.037 | 11.511
15 | 1.28 | 0.11819 | -0.038 | 10.833
15.5 | 1.278 | 0.12553 | -0.037 | 10.182
16 | 1.27 | 0.13164 | -0.038 | 9.65
16.5 | 1.259 | 0.14171 | -0.038 | 8.884
17 | 1.245 | 0.15026 | -0.038 | 8.286
17.5 | 1.228 | 0.15814 | -0.038 | 7.768
18 | 1.21 | 0.16734 | -0.039 | 7.23
18.5 | 1.189 | 0.17298 | -0.039 | 6.873
19 | 1.166 | 0.18718 | -0.04 | 6.231
19.5 | 1.142 | 0.19332 | -0.04 | 5.908
20 | 1.117 | 0.20433 | -0.04 | 5.465

## 18. Re 250k Mach 0.00 (2)
BIGFOIL.COM POLAR EXPORT
NACA66-319 a=0.6
NACA66-319 a=0.6 |  |  |  | Cl Max: | 1.1643 | at alpha= | 16.5 | deg
XFOIL ncrit=9 |  |  |  | L/D Max: | 40.1275 | at alpha= | 9 | deg
Re: | 250000 |  |  | Cd Min: | 0.20044 | at alpha= | 20 | deg
Mach: | 0 |  |  | Cl=0 at alpha= | 1.8533 | deg
|  |  |  | @ Cl=0.1, Cd= | 0.032967
|  |  |  | @ Cl=0.4, Cd= | 0.032016
|  |  |  | @ Cl=0.6, Cd= | 0.027405
alpha (deg) | Cl | Cd | Cm | Cl/Cd
-15.5 | -0.3463 | 0.13166 | -0.0903 | -2.6303
-15 | -0.3109 | 0.12708 | -0.0893 | -2.4465
-14.5 | -0.2934 | 0.1218 | -0.0912 | -2.4089
-13.5 | -0.3298 | 0.09879 | -0.1035 | -3.3384
-13 | -0.3229 | 0.09196 | -0.1066 | -3.5113
-12.5 | -0.4245 | 0.07179 | -0.1183 | -5.9131
-12 | -0.4979 | 0.0635 | -0.1167 | -7.8409
-11 | -0.6503 | 0.04233 | -0.0947 | -15.3626
-10.5 | -0.651 | 0.03659 | -0.088 | -17.7917
-10 | -0.6101 | 0.03363 | -0.087 | -18.1415
-9.5 | -0.5306 | 0.02985 | -0.0925 | -17.7755
-9 | -0.4637 | 0.02793 | -0.0954 | -16.6022
-8.5 | -0.4023 | 0.02657 | -0.0971 | -15.1411
-8 | -0.3467 | 0.0256 | -0.0977 | -13.543
-7.5 | -0.2995 | 0.02468 | -0.0979 | -12.1353
-7 | -0.2673 | 0.02427 | -0.0961 | -11.0136
-6.5 | -0.2418 | 0.02419 | -0.0929 | -9.9959
-6 | -0.2309 | 0.02385 | -0.087 | -9.6813
-5.5 | -0.2235 | 0.02391 | -0.08 | -9.3476
-5 | -0.4033 | 0.02945 | -0.0407 | -13.6944
-4.5 | -0.4222 | 0.02995 | -0.0288 | -14.0968
-4 | -0.4026 | 0.02974 | -0.0234 | -13.5373
-3.5 | -0.4065 | 0.02705 | -0.0145 | -15.0277
-3 | -0.4281 | 0.02676 | -0.0015 | -15.9978
-2 | -0.3412 | 0.02906 | 0.004 | -11.7412
-1.5 | -0.3231 | 0.03059 | 0.0114 | -10.5623
-1 | -0.2711 | 0.0322 | 0.015 | -8.4193
-0.5 | -0.2034 | 0.03312 | 0.0147 | -6.1413
0.5 | -0.1492 | 0.03318 | 0.0209 | -4.4967
1 | -0.0939 | 0.03315 | 0.0201 | -2.8326
1.5 | -0.0436 | 0.03326 | 0.0199 | -1.3109
2.5 | 0.0798 | 0.03299 | 0.0159 | 2.4189
3.5 | 0.1838 | 0.03287 | 0.015 | 5.5917
4.5 | 0.2658 | 0.03321 | 0.0173 | 8.0036
5 | 0.3297 | 0.0327 | 0.0154 | 10.0826
5.5 | 0.3884 | 0.03219 | 0.0146 | 12.0659
6.5 | 0.5124 | 0.03033 | 0.0126 | 16.8942
8.5 | 0.7574 | 0.02215 | 0.0135 | 34.1941
9 | 0.8182 | 0.02039 | 0.0145 | 40.1275
9.5 | 0.8051 | 0.02371 | 0.0214 | 33.9561
10 | 0.7929 | 0.02962 | 0.0236 | 26.7691
10.5 | 0.803 | 0.03367 | 0.0245 | 23.8491
11 | 0.8211 | 0.03618 | 0.0264 | 22.6949
11.5 | 0.8383 | 0.03906 | 0.0283 | 21.4619
12 | 0.8625 | 0.04152 | 0.0295 | 20.7731
12.5 | 0.8838 | 0.0442 | 0.0313 | 19.9955
13 | 0.9153 | 0.0462 | 0.0323 | 19.8117
13.5 | 0.9489 | 0.04814 | 0.0331 | 19.7113
14 | 1.0017 | 0.04925 | 0.0332 | 20.3391
14.5 | 1.0371 | 0.05158 | 0.0339 | 20.1066
15 | 1.0746 | 0.05426 | 0.0343 | 19.8046
15.5 | 1.1032 | 0.05752 | 0.035 | 19.1794
16 | 1.1318 | 0.061 | 0.0353 | 18.5541
16.5 | 1.1643 | 0.06642 | 0.0352 | 17.5294
17 | 1.1599 | 0.07334 | 0.0365 | 15.8154
17.5 | 1.1395 | 0.08087 | 0.0376 | 14.0905
18 | 1.1074 | 0.08968 | 0.0377 | 12.3483
18.5 | 1.0678 | 0.09948 | 0.036 | 10.7338
19 | 0.8886 | 0.1346 | 0.0197 | 6.6018
19.5 | 0.8724 | 0.14718 | 0.0139 | 5.9274
20 | 0.7489 | 0.20044 | -0.0124 | 3.7363

## 19. Re 250k Mach 0.10 (1)
BIGFOIL.COM POLAR EXPORT
NACA66-319 a=0.6
NACA66-319 a=0.6 |  |  |  | Cl Max: | 1.267 | at alpha= | 14.5 | deg
JavaFoil+Calcfoil stall+Eppler ext transition |  |  |  | L/D Max: | 56.595 | at alpha= | 4.5 | deg
Re: | 250000 |  |  | Cd Min: | 0.01062 | at alpha= | -0.5 | deg
Mach: | 0.1 |  |  | Cl=0 at alpha= | -2.1721 | deg
|  |  |  | @ Cl=0.1, Cd= | 0.010783
|  |  |  | @ Cl=0.4, Cd= | 0.011961
|  |  |  | @ Cl=0.6, Cd= | 0.012746
alpha (deg) | Cl | Cd | Cm | Cl/Cd
-20 | -0.911 | 0.21368 | 0.001 | -4.265
-19.5 | -0.933 | 0.20407 | 0 | -4.571
-19 | -0.945 | 0.19317 | 0 | -4.893
-18.5 | -0.952 | 0.18017 | -0.001 | -5.286
-18 | -0.958 | 0.1721 | -0.001 | -5.568
-17.5 | -0.962 | 0.1629 | -0.002 | -5.907
-17 | -0.964 | 0.15567 | -0.002 | -6.191
-16.5 | -0.963 | 0.14672 | -0.003 | -6.563
-16 | -0.96 | 0.14175 | -0.003 | -6.773
-15.5 | -0.955 | 0.13183 | -0.004 | -7.242
-15 | -0.946 | 0.12209 | -0.004 | -7.75
-14.5 | -0.936 | 0.11581 | -0.005 | -8.078
-14 | -0.922 | 0.10929 | -0.005 | -8.437
-13.5 | -0.906 | 0.10387 | -0.006 | -8.72
-13 | -0.887 | 0.09739 | -0.007 | -9.106
-12.5 | -0.865 | 0.09172 | -0.007 | -9.432
-12 | -0.84 | 0.08552 | -0.008 | -9.828
-11.5 | -0.814 | 0.08147 | -0.008 | -9.987
-11 | -0.784 | 0.07631 | -0.009 | -10.274
-10.5 | -0.752 | 0.0708 | -0.01 | -10.623
-10 | -0.718 | 0.06697 | -0.01 | -10.716
-9.5 | -0.681 | 0.06311 | -0.011 | -10.795
-9 | -0.643 | 0.05917 | -0.011 | -10.862
-8.5 | -0.602 | 0.05593 | -0.012 | -10.772
-8 | -0.561 | 0.05279 | -0.013 | -10.62
-7.5 | -0.517 | 0.04967 | -0.013 | -10.413
-7 | -0.473 | 0.04688 | -0.014 | -10.08
-6.5 | -0.427 | 0.04444 | -0.015 | -9.598
-6 | -0.38 | 0.04191 | -0.016 | -9.071
-5.5 | -0.402 | 0.01583 | -0.033 | -25.391
-5 | -0.344 | 0.01539 | -0.034 | -22.32
-4.5 | -0.284 | 0.01497 | -0.036 | -18.984
-4 | -0.224 | 0.0146 | -0.037 | -15.353
-3.5 | -0.163 | 0.01426 | -0.038 | -11.459
-3 | -0.102 | 0.01393 | -0.039 | -7.344
-2.5 | -0.04 | 0.01105 | -0.04 | -3.61
-2 | 0.021 | 0.0109 | -0.041 | 1.882
-1.5 | 0.081 | 0.01082 | -0.042 | 7.518
-1 | 0.142 | 0.0107 | -0.044 | 13.307
-0.5 | 0.204 | 0.01062 | -0.045 | 19.192
0 | 0.26 | 0.01158 | -0.046 | 22.47
0.5 | 0.32 | 0.01171 | -0.048 | 27.313
1 | 0.379 | 0.0119 | -0.049 | 31.827
1.5 | 0.438 | 0.01207 | -0.05 | 36.309
2 | 0.497 | 0.01234 | -0.052 | 40.27
2.5 | 0.556 | 0.01256 | -0.053 | 44.254
3 | 0.615 | 0.01281 | -0.054 | 47.982
3.5 | 0.67 | 0.01316 | -0.056 | 50.859
4 | 0.726 | 0.01347 | -0.057 | 53.918
4.5 | 0.783 | 0.01383 | -0.058 | 56.595
5 | 0.86 | 0.01968 | -0.062 | 43.686
5.5 | 0.916 | 0.02043 | -0.063 | 44.849
6 | 0.971 | 0.02114 | -0.064 | 45.938
6.5 | 1.025 | 0.02185 | -0.066 | 46.913
7 | 1.077 | 0.0229 | -0.067 | 47.038
7.5 | 1.128 | 0.02388 | -0.068 | 47.222
8 | 1.175 | 0.02481 | -0.07 | 47.371
8.5 | 1.22 | 0.02584 | -0.071 | 47.218
9 | 1.263 | 0.02682 | -0.072 | 47.089
9.5 | 1.095 | 0.06086 | -0.036 | 17.988
10 | 1.125 | 0.06475 | -0.034 | 17.367
10.5 | 1.154 | 0.06905 | -0.035 | 16.707
11 | 1.179 | 0.07324 | -0.036 | 16.103
11.5 | 1.201 | 0.07808 | -0.035 | 15.385
12 | 1.22 | 0.08295 | -0.035 | 14.71
12.5 | 1.236 | 0.08832 | -0.035 | 13.997
13 | 1.249 | 0.09431 | -0.037 | 13.249
13.5 | 1.258 | 0.10062 | -0.037 | 12.505
14 | 1.264 | 0.1059 | -0.037 | 11.935
14.5 | 1.267 | 0.1129 | -0.038 | 11.218
15 | 1.265 | 0.12021 | -0.037 | 10.527
15.5 | 1.261 | 0.12908 | -0.038 | 9.765
16 | 1.249 | 0.134 | -0.038 | 9.319
16.5 | 1.234 | 0.14488 | -0.038 | 8.516
17 | 1.216 | 0.14953 | -0.038 | 8.131
17.5 | 1.196 | 0.16056 | -0.038 | 7.446
18 | 1.173 | 0.16952 | -0.039 | 6.918
18.5 | 1.148 | 0.17996 | -0.039 | 6.378
19 | 1.121 | 0.19556 | -0.039 | 5.73
19.5 | 1.092 | 0.19739 | -0.039 | 5.534

## 20. Re 250k Mach 0.10 (2)
BIGFOIL.COM POLAR EXPORT
NACA66-319 a=0.6
NACA66-319 a=0.6 |  |  |  | Cl Max: | 1.1428 | at alpha= | 16.5 | deg
XFOIL ncrit=9 |  |  |  | L/D Max: | 39.1394 | at alpha= | 9 | deg
Re: | 250000 |  |  | Cd Min: | 0.20181 | at alpha= | 20 | deg
Mach: | 0.1 |  |  | Cl=0 at alpha= | 1.8168 | deg
|  |  |  | @ Cl=0.1, Cd= | 0.033356
|  |  |  | @ Cl=0.4, Cd= | 0.031955
|  |  |  | @ Cl=0.6, Cd= | 0.027574
alpha (deg) | Cl | Cd | Cm | Cl/Cd
-15.5 | -0.3419 | 0.13287 | -0.0905 | -2.5732
-15 | -0.306 | 0.1282 | -0.0894 | -2.3869
-14.5 | -0.2886 | 0.12287 | -0.0913 | -2.3488
-14 | -0.3695 | 0.0998 | -0.1074 | -3.7024
-13.5 | -0.3183 | 0.10102 | -0.103 | -3.1509
-13 | -0.3085 | 0.09473 | -0.1057 | -3.2566
-12.5 | -0.4075 | 0.07369 | -0.1188 | -5.5299
-12 | -0.497 | 0.0651 | -0.1173 | -7.6344
-11 | -0.6377 | 0.04282 | -0.0979 | -14.8926
-10.5 | -0.6456 | 0.03719 | -0.0903 | -17.3595
-10 | -0.6093 | 0.03417 | -0.0885 | -17.8314
-9.5 | -0.5343 | 0.03035 | -0.0933 | -17.6046
-9 | -0.4659 | 0.02826 | -0.0963 | -16.4862
-8.5 | -0.404 | 0.02686 | -0.098 | -15.041
-8 | -0.3462 | 0.02585 | -0.099 | -13.3926
-7.5 | -0.2978 | 0.02495 | -0.0992 | -11.9359
-7 | -0.2654 | 0.02452 | -0.0973 | -10.8238
-6.5 | -0.2399 | 0.0244 | -0.0941 | -9.832
-6 | -0.2281 | 0.02403 | -0.0882 | -9.4923
-5.5 | -0.2192 | 0.02403 | -0.0814 | -9.1219
-5 | -0.4052 | 0.02976 | -0.0412 | -13.6156
-4.5 | -0.4224 | 0.03011 | -0.0295 | -14.0286
-4 | -0.4001 | 0.02984 | -0.0244 | -13.4082
-3.5 | -0.4668 | 0.03237 | -0.0072 | -14.4208
-2 | -0.338 | 0.02911 | 0.0033 | -11.6111
-1.5 | -0.3259 | 0.0306 | 0.0114 | -10.6503
-1 | -0.2698 | 0.03229 | 0.0147 | -8.3555
-0.5 | -0.1967 | 0.03324 | 0.0136 | -5.9176
0.5 | -0.1538 | 0.0333 | 0.0216 | -4.6186
1 | -0.0933 | 0.03324 | 0.0201 | -2.8069
1.5 | -0.0313 | 0.03325 | 0.0183 | -0.94135
2.5 | 0.0675 | 0.03332 | 0.0178 | 2.0258
3 | 0.1133 | 0.03337 | 0.0179 | 3.3953
3.5 | 0.1862 | 0.03292 | 0.0149 | 5.6561
4.5 | 0.2623 | 0.03338 | 0.0181 | 7.858
5 | 0.3316 | 0.03271 | 0.0156 | 10.1376
5.5 | 0.3979 | 0.03199 | 0.0139 | 12.4383
6.5 | 0.5264 | 0.02987 | 0.0116 | 17.623
8 | 0.6828 | 0.02499 | 0.0154 | 27.3229
8.5 | 0.7654 | 0.02186 | 0.0136 | 35.0137
9 | 0.8141 | 0.0208 | 0.0159 | 39.1394
9.5 | 0.7998 | 0.02425 | 0.0229 | 32.9814
10 | 0.7867 | 0.03027 | 0.0251 | 25.9894
10.5 | 0.8006 | 0.03419 | 0.0256 | 23.4162
11 | 0.8189 | 0.03672 | 0.0275 | 22.3012
11.5 | 0.8363 | 0.03963 | 0.0293 | 21.1027
12 | 0.8602 | 0.04216 | 0.0306 | 20.4032
12.5 | 0.8826 | 0.0448 | 0.0323 | 19.7009
13 | 0.9149 | 0.0468 | 0.0334 | 19.5491
13.5 | 0.9493 | 0.04874 | 0.0342 | 19.4768
14 | 1.0018 | 0.04996 | 0.0343 | 20.052
14.5 | 1.0375 | 0.05243 | 0.0351 | 19.7883
15 | 1.0724 | 0.05541 | 0.0357 | 19.3539
15.5 | 1.0973 | 0.05901 | 0.0365 | 18.5952
16 | 1.1223 | 0.06286 | 0.0369 | 17.854
16.5 | 1.1428 | 0.06849 | 0.0373 | 16.6856
17 | 1.1341 | 0.07559 | 0.0385 | 15.0033
17.5 | 1.1104 | 0.08357 | 0.039 | 13.2871
18 | 1.0743 | 0.09302 | 0.0382 | 11.5491
18.5 | 0.9283 | 0.12007 | 0.028 | 7.7313
19 | 0.8576 | 0.14229 | 0.0156 | 6.0271
19.5 | 0.718 | 0.19937 | -0.0131 | 3.6013
20 | 0.7491 | 0.20181 | -0.0128 | 3.7119

## 21. Re 250k Mach 0.25 (1)
BIGFOIL.COM POLAR EXPORT
NACA66-319 a=0.6
NACA66-319 a=0.6 |  |  |  | Cl Max: | 1.241 | at alpha= | 8.5 | deg
JavaFoil+Calcfoil stall+Eppler ext transition |  |  |  | L/D Max: | 56.567 | at alpha= | 4.5 | deg
Re: | 250000 |  |  | Cd Min: | 0.01088 | at alpha= | -0.5 | deg
Mach: | 0.25 |  |  | Cl=0 at alpha= | -2.1694 | deg
|  |  |  | @ Cl=0.1, Cd= | 0.011028
|  |  |  | @ Cl=0.4, Cd= | 0.012211
|  |  |  | @ Cl=0.6, Cd= | 0.012998
alpha (deg) | Cl | Cd | Cm | Cl/Cd
-19 | -0.639 | 0.24443 | 0 | -2.612
-18.5 | -0.677 | 0.23002 | -0.001 | -2.942
-18 | -0.712 | 0.20775 | -0.001 | -3.426
-17.5 | -0.743 | 0.19509 | -0.002 | -3.81
-17 | -0.771 | 0.18052 | -0.002 | -4.272
-16.5 | -0.796 | 0.16954 | -0.003 | -4.692
-16 | -0.816 | 0.15877 | -0.003 | -5.137
-15.5 | -0.831 | 0.14652 | -0.004 | -5.675
-15 | -0.843 | 0.13812 | -0.004 | -6.105
-14.5 | -0.85 | 0.12667 | -0.005 | -6.712
-14 | -0.853 | 0.11782 | -0.005 | -7.24
-13.5 | -0.851 | 0.11099 | -0.006 | -7.67
-13 | -0.845 | 0.10355 | -0.006 | -8.158
-12.5 | -0.834 | 0.09605 | -0.007 | -8.683
-12 | -0.819 | 0.09003 | -0.008 | -9.095
-11.5 | -0.8 | 0.08415 | -0.008 | -9.502
-11 | -0.777 | 0.0786 | -0.009 | -9.881
-10.5 | -0.75 | 0.0733 | -0.01 | -10.23
-10 | -0.72 | 0.06852 | -0.01 | -10.504
-9.5 | -0.686 | 0.0643 | -0.011 | -10.674
-9 | -0.65 | 0.06071 | -0.012 | -10.711
-8.5 | -0.612 | 0.05728 | -0.012 | -10.678
-8 | -0.57 | 0.05339 | -0.013 | -10.685
-7.5 | -0.528 | 0.05044 | -0.014 | -10.46
-7 | -0.483 | 0.04743 | -0.014 | -10.18
-6.5 | -0.436 | 0.04485 | -0.015 | -9.731
-6 | -0.389 | 0.0425 | -0.016 | -9.151
-5.5 | -0.341 | 0.04006 | -0.017 | -8.505
-5 | -0.352 | 0.01578 | -0.035 | -22.309
-4.5 | -0.291 | 0.01533 | -0.036 | -18.996
-4 | -0.23 | 0.01494 | -0.038 | -15.378
-3.5 | -0.168 | 0.01456 | -0.039 | -11.507
-3 | -0.105 | 0.01421 | -0.04 | -7.385
-2.5 | -0.041 | 0.01133 | -0.04 | -3.608
-2 | 0.021 | 0.01119 | -0.042 | 1.88
-1.5 | 0.083 | 0.01105 | -0.043 | 7.55
-1 | 0.146 | 0.01097 | -0.045 | 13.305
-0.5 | 0.209 | 0.01088 | -0.046 | 19.2
0 | 0.267 | 0.01184 | -0.047 | 22.541
0.5 | 0.328 | 0.01198 | -0.049 | 27.39
1 | 0.389 | 0.01218 | -0.05 | 31.916
1.5 | 0.45 | 0.01235 | -0.051 | 36.392
2 | 0.51 | 0.01264 | -0.053 | 40.35
2.5 | 0.57 | 0.01287 | -0.054 | 44.324
3 | 0.631 | 0.01313 | -0.056 | 48.04
3.5 | 0.687 | 0.01348 | -0.057 | 50.949
4 | 0.745 | 0.01382 | -0.058 | 53.944
4.5 | 0.803 | 0.0142 | -0.06 | 56.567
5 | 0.882 | 0.0204 | -0.063 | 43.224
5.5 | 0.939 | 0.0212 | -0.065 | 44.281
6 | 0.995 | 0.02203 | -0.066 | 45.147
6.5 | 1.049 | 0.02294 | -0.067 | 45.726
7 | 1.102 | 0.02374 | -0.069 | 46.41
7.5 | 1.152 | 0.02486 | -0.07 | 46.327
8 | 1.198 | 0.02609 | -0.071 | 45.926
8.5 | 1.241 | 0.02715 | -0.073 | 45.726
9 | 1.077 | 0.05806 | -0.036 | 18.557
9.5 | 1.106 | 0.06202 | -0.034 | 17.839
10 | 1.134 | 0.06629 | -0.036 | 17.111
10.5 | 1.156 | 0.07096 | -0.034 | 16.296
11 | 1.175 | 0.07539 | -0.035 | 15.586
11.5 | 1.189 | 0.08124 | -0.035 | 14.634
12 | 1.198 | 0.08706 | -0.036 | 13.761
12.5 | 1.201 | 0.09261 | -0.036 | 12.972
13 | 1.199 | 0.09981 | -0.036 | 12.018
13.5 | 1.192 | 0.10719 | -0.037 | 11.12

## 22. Re 250k Mach 0.25 (2)
BIGFOIL.COM POLAR EXPORT
NACA66-319 a=0.6
NACA66-319 a=0.6 |  |  |  | Cl Max: | 1.0374 | at alpha= | 15 | deg
XFOIL ncrit=9 |  |  |  | L/D Max: | 35.6635 | at alpha= | 8.5 | deg
Re: | 250000 |  |  | Cd Min: | 0.20934 | at alpha= | 20 | deg
Mach: | 0.25 |  |  | Cl=0 at alpha= | 1.9042 | deg
|  |  |  | @ Cl=0.1, Cd= | 0.034161
|  |  |  | @ Cl=0.4, Cd= | 0.032678
|  |  |  | @ Cl=0.6, Cd= | 0.028326
alpha (deg) | Cl | Cd | Cm | Cl/Cd
-15 | -0.2835 | 0.13363 | -0.09 | -2.1215
-14.5 | -0.2666 | 0.12805 | -0.092 | -2.082
-14 | -0.3114 | 0.11246 | -0.104 | -2.769
-13.5 | -0.2747 | 0.10926 | -0.1028 | -2.5142
-13 | -0.2622 | 0.10326 | -0.1053 | -2.5392
-12.5 | -0.4194 | 0.08052 | -0.1226 | -5.2086
-12 | -0.3647 | 0.07326 | -0.1231 | -4.9782
-11.5 | -0.5519 | 0.05137 | -0.1182 | -10.7436
-11 | -0.5659 | 0.04594 | -0.1139 | -12.3182
-10.5 | -0.5785 | 0.04061 | -0.1078 | -14.2453
-10 | -0.5836 | 0.03646 | -0.1003 | -16.0066
-9.5 | -0.539 | 0.033 | -0.0997 | -16.3333
-9 | -0.4759 | 0.03027 | -0.1015 | -15.7218
-8.5 | -0.4132 | 0.02864 | -0.1033 | -14.4274
-8 | -0.347 | 0.02736 | -0.1053 | -12.6827
-7.5 | -0.293 | 0.0266 | -0.1056 | -11.015
-7 | -0.2559 | 0.02587 | -0.1038 | -9.8918
-6.5 | -0.2295 | 0.02561 | -0.1002 | -8.9613
-6 | -0.2132 | 0.02502 | -0.0947 | -8.5212
-5.5 | -0.1977 | 0.02484 | -0.0888 | -7.9589
-5 | -0.4029 | 0.03104 | -0.046 | -12.98
-4.5 | -0.4084 | 0.03081 | -0.0357 | -13.2554
-4 | -0.3793 | 0.03035 | -0.0312 | -12.4975
-3.5 | -0.4045 | 0.03086 | -0.0182 | -13.1076
-3 | -0.4293 | 0.02868 | -0.0061 | -14.9686
-2.5 | -0.4003 | 0.02793 | 0.0007 | -14.3323
-2 | -0.3781 | 0.02913 | 0.0067 | -12.9797
-1.5 | -0.3309 | 0.03098 | 0.0109 | -10.6811
-1 | -0.2753 | 0.03272 | 0.0143 | -8.4138
0 | -0.1783 | 0.03397 | 0.0187 | -5.2487
1.5 | -0.0599 | 0.03398 | 0.023 | -1.7628
2 | 0.0142 | 0.03374 | 0.0197 | 0.42087
3 | 0.0972 | 0.03417 | 0.0215 | 2.8446
3.5 | 0.1563 | 0.03397 | 0.0203 | 4.6011
4 | 0.2307 | 0.03342 | 0.0176 | 6.9031
5 | 0.3126 | 0.03375 | 0.0203 | 9.2622
5.5 | 0.387 | 0.03283 | 0.0176 | 11.788
6.5 | 0.4976 | 0.03154 | 0.018 | 15.7768
8 | 0.6875 | 0.02558 | 0.019 | 26.8765
8.5 | 0.7821 | 0.02193 | 0.0168 | 35.6635
9 | 0.7934 | 0.02309 | 0.0232 | 34.3612
9.5 | 0.7749 | 0.02712 | 0.0302 | 28.573
10 | 0.76 | 0.03325 | 0.0328 | 22.8571
10.5 | 0.7875 | 0.0371 | 0.0314 | 21.2264
11 | 0.8059 | 0.03974 | 0.0332 | 20.2793
11.5 | 0.8248 | 0.0428 | 0.0349 | 19.271
12 | 0.8489 | 0.04556 | 0.0363 | 18.6326
12.5 | 0.8775 | 0.04799 | 0.0378 | 18.2851
13 | 0.9146 | 0.04995 | 0.039 | 18.3103
13.5 | 0.9529 | 0.05203 | 0.0399 | 18.3144
14 | 1 | 0.05428 | 0.0406 | 18.423
14.5 | 1.025 | 0.05817 | 0.0419 | 17.6208
15 | 1.0374 | 0.06328 | 0.0432 | 16.3938
15.5 | 1.0348 | 0.06956 | 0.0443 | 14.8764
16 | 1.0219 | 0.07707 | 0.0446 | 13.2594
16.5 | 0.9993 | 0.08604 | 0.0437 | 11.6144
17 | 0.9564 | 0.0985 | 0.0403 | 9.7096
17.5 | 0.9023 | 0.11428 | 0.0334 | 7.8955
18 | 0.8349 | 0.1354 | 0.0213 | 6.1662
18.5 | 0.7908 | 0.15499 | 0.01 | 5.1023
19.5 | 0.7172 | 0.20586 | -0.0156 | 3.4839
20 | 0.7513 | 0.20934 | -0.0149 | 3.5889

## 23. Re 250k Mach 0.50 (1)
BIGFOIL.COM POLAR EXPORT
NACA66-319 a=0.6
NACA66-319 a=0.6 |  |  |  | Cl Max: | 1.24 | at alpha= | 20 | deg
JavaFoil+Calcfoil stall+Eppler ext transition |  |  |  | L/D Max: | 53.816 | at alpha= | 4 | deg
Re: | 250000 |  |  | Cd Min: | 0.01205 | at alpha= | -0.5 | deg
Mach: | 0.5 |  |  | Cl=0 at alpha= | -2.1667 | deg
|  |  |  | @ Cl=0.1, Cd= | 0.012234
|  |  |  | @ Cl=0.4, Cd= | 0.01329
|  |  |  | @ Cl=0.6, Cd= | 0.014025
alpha (deg) | Cl | Cd | Cm | Cl/Cd
-20 | -1.007 | 0.27345 | 0.001 | -3.684
-19.5 | -0.98 | 0.26438 | 0.001 | -3.706
-19 | -0.952 | 0.26334 | 0 | -3.617
-18.5 | -0.925 | 0.2501 | -0.001 | -3.699
-18 | -0.896 | 0.24249 | -0.002 | -3.695
-17.5 | -0.867 | 0.23516 | -0.002 | -3.689
-17 | -0.84 | 0.23708 | -0.003 | -3.541
-16.5 | -0.812 | 0.22351 | -0.004 | -3.633
-16 | -0.784 | 0.22962 | -0.004 | -3.416
-15.5 | -0.755 | 0.19921 | -0.005 | -3.788
-15 | -0.727 | 0.1946 | -0.005 | -3.735
-14.5 | -0.699 | 0.18728 | -0.006 | -3.732
-14 | -0.671 | 0.18969 | -0.007 | -3.537
-13.5 | -0.643 | 0.19258 | -0.007 | -3.339
-13 | -0.615 | 0.18153 | -0.008 | -3.388
-12.5 | -0.586 | 0.16315 | -0.008 | -3.59
-12 | -0.558 | 0.16155 | -0.009 | -3.452
-11.5 | -0.53 | 0.15673 | -0.009 | -3.379
-11 | -0.502 | 0.14476 | -0.01 | -3.465
-10.5 | -0.473 | 0.1404 | -0.01 | -3.371
-10 | -0.445 | 0.13804 | -0.011 | -3.225
-9.5 | -0.416 | 0.10805 | -0.011 | -3.853
-9 | -0.388 | 0.09954 | -0.011 | -3.899
-8.5 | -0.556 | 0.0681 | -0.012 | -8.164
-8 | -0.566 | 0.06039 | -0.014 | -9.379
-7.5 | -0.547 | 0.05545 | -0.015 | -9.861
-7 | -0.513 | 0.05153 | -0.015 | -9.959
-6.5 | -0.472 | 0.04755 | -0.016 | -9.92
-6 | -0.425 | 0.04456 | -0.017 | -9.533
-5.5 | -0.374 | 0.04186 | -0.018 | -8.945
-5 | -0.322 | 0.03965 | -0.019 | -8.111
-4.5 | -0.321 | 0.01707 | -0.04 | -18.834
-4 | -0.254 | 0.01652 | -0.041 | -15.378
-3.5 | -0.186 | 0.01601 | -0.043 | -11.595
-3 | -0.116 | 0.01558 | -0.044 | -7.47
-2.5 | -0.046 | 0.01519 | -0.046 | -3.061
-2 | 0.023 | 0.01236 | -0.046 | 1.888
-1.5 | 0.092 | 0.01225 | -0.047 | 7.551
-1 | 0.162 | 0.01211 | -0.049 | 13.378
-0.5 | 0.232 | 0.01205 | -0.05 | 19.207
0 | 0.297 | 0.013 | -0.052 | 22.806
0.5 | 0.364 | 0.0132 | -0.053 | 27.598
1 | 0.432 | 0.01337 | -0.055 | 32.339
1.5 | 0.5 | 0.0136 | -0.057 | 36.786
2 | 0.567 | 0.01387 | -0.058 | 40.914
2.5 | 0.635 | 0.01419 | -0.06 | 44.745
3 | 0.702 | 0.01457 | -0.061 | 48.182
3.5 | 0.764 | 0.01495 | -0.063 | 51.089
4 | 0.828 | 0.01539 | -0.064 | 53.816
4.5 | 0.912 | 0.02286 | -0.068 | 39.905
5 | 0.975 | 0.02396 | -0.07 | 40.674
5.5 | 1.035 | 0.02513 | -0.071 | 41.167
6 | 1.091 | 0.02636 | -0.073 | 41.398
6.5 | 1.144 | 0.02767 | -0.074 | 41.355
7 | 1.005 | 0.04774 | -0.037 | 21.046
7.5 | 1.035 | 0.05157 | -0.035 | 20.076
8 | 1.054 | 0.05617 | -0.035 | 18.768
8.5 | 1.053 | 0.06183 | -0.035 | 17.029
9 | 1.011 | 0.0692 | -0.034 | 14.614
9.5 | 0.657 | 0.10746 | -0.03 | 6.118
10 | 0.686 | 0.11897 | -0.035 | 5.764
10.5 | 0.713 | 0.1296 | -0.036 | 5.505
11 | 0.741 | 0.13668 | -0.036 | 5.421
11.5 | 0.769 | 0.14523 | -0.038 | 5.292
12 | 0.797 | 0.16317 | -0.042 | 4.885
12.5 | 0.824 | 0.16645 | -0.042 | 4.953
13 | 0.852 | 0.17195 | -0.043 | 4.953
13.5 | 0.879 | 0.17125 | -0.044 | 5.133
14 | 0.908 | 0.19142 | -0.048 | 4.744
14.5 | 0.935 | 0.18927 | -0.049 | 4.941
15 | 0.962 | 0.19753 | -0.05 | 4.872
15.5 | 0.992 | 0.22176 | -0.054 | 4.472
16 | 1.019 | 0.22288 | -0.055 | 4.571
16.5 | 1.046 | 0.22406 | -0.056 | 4.669
17 | 1.076 | 0.23602 | -0.06 | 4.558
17.5 | 1.103 | 0.23836 | -0.061 | 4.626
18 | 1.13 | 0.24642 | -0.062 | 4.584
18.5 | 1.158 | 0.2628 | -0.064 | 4.408
19 | 1.186 | 0.27247 | -0.066 | 4.354
19.5 | 1.213 | 0.26989 | -0.067 | 4.494
20 | 1.24 | 0.28816 | -0.068 | 4.302

## 24. Re 250k Mach 0.50 (2)
BIGFOIL.COM POLAR EXPORT
NACA66-319 a=0.6
NACA66-319 a=0.6 |  |  |  | Cl Max: | 0.859 | at alpha= | 13 | deg
XFOIL ncrit=9 |  |  |  | L/D Max: | 26.1063 | at alpha= | 8.5 | deg
Re: | 250000 |  |  | Cd Min: | 0.20611 | at alpha= | 18 | deg
Mach: | 0.5 |  |  | Cl=0 at alpha= | 2.5735 | deg
|  |  |  | @ Cl=0.1, Cd= | 0.03694
|  |  |  | @ Cl=0.4, Cd= | 0.035889
|  |  |  | @ Cl=0.6, Cd= | 0.032069
alpha (deg) | Cl | Cd | Cm | Cl/Cd
-7 | -0.241 | 0.03172 | -0.1273 | -7.5977
-6.5 | -0.2366 | 0.03302 | -0.1196 | -7.1654
-6 | -0.2705 | 0.03471 | -0.1052 | -7.7931
-5.5 | -0.2861 | 0.03514 | -0.0926 | -8.1417
-5 | -0.2639 | 0.0343 | -0.0861 | -7.6939
-4.5 | -0.3821 | 0.03648 | -0.0574 | -10.4742
-4 | -0.399 | 0.03588 | -0.0446 | -11.1204
-3.5 | -0.376 | 0.03479 | -0.037 | -10.8077
-3 | -0.4252 | 0.03489 | -0.0188 | -12.1869
-2.5 | -0.4048 | 0.03322 | -0.0114 | -12.1854
-2 | -0.4536 | 0.03001 | 0.0063 | -15.115
-1.5 | -0.3935 | 0.03173 | 0.0114 | -12.4015
0 | -0.2638 | 0.03758 | 0.0303 | -7.0197
0.5 | -0.1956 | 0.03732 | 0.0294 | -5.2412
1.5 | -0.0883 | 0.03703 | 0.0307 | -2.3846
2.5 | -0.011 | 0.03713 | 0.0347 | -0.29626
3 | 0.0638 | 0.03677 | 0.0326 | 1.7351
3.5 | 0.1084 | 0.03698 | 0.034 | 2.9313
4 | 0.1921 | 0.0363 | 0.0307 | 5.292
4.5 | 0.2395 | 0.03644 | 0.0316 | 6.5724
5 | 0.2887 | 0.03653 | 0.0327 | 7.9031
6.5 | 0.4675 | 0.0355 | 0.0336 | 13.169
7 | 0.5548 | 0.0333 | 0.0326 | 16.6607
7.5 | 0.6198 | 0.03153 | 0.0346 | 19.6575
8 | 0.7195 | 0.02821 | 0.0339 | 25.5051
8.5 | 0.7516 | 0.02879 | 0.0393 | 26.1063
9 | 0.7309 | 0.03276 | 0.0476 | 22.3107
9.5 | 0.6986 | 0.03822 | 0.055 | 18.2784
10 | 0.6973 | 0.04291 | 0.0588 | 16.2503
10.5 | 0.7176 | 0.04753 | 0.0591 | 15.0978
11 | 0.7509 | 0.05212 | 0.0572 | 14.4071
11.5 | 0.7847 | 0.05564 | 0.0572 | 14.1032
12 | 0.8182 | 0.05879 | 0.0586 | 13.9173
12.5 | 0.8473 | 0.0627 | 0.06 | 13.5136
13 | 0.859 | 0.06882 | 0.0606 | 12.4818
13.5 | 0.8514 | 0.07713 | 0.0598 | 11.0385
14 | 0.8303 | 0.08746 | 0.0569 | 9.4935
14.5 | 0.7997 | 0.09985 | 0.0514 | 8.009
15 | 0.7635 | 0.11438 | 0.0433 | 6.6751
15.5 | 0.7223 | 0.13179 | 0.0323 | 5.4807
16 | 0.687 | 0.1513 | 0.0206 | 4.5406
16.5 | 0.6791 | 0.16562 | 0.0126 | 4.1004
17 | 0.6807 | 0.17855 | 0.0056 | 3.8124
17.5 | 0.6907 | 0.18974 | 0.0001 | 3.6402
18 | 0.6871 | 0.20611 | -0.0094 | 3.3337

## 25. Re 500k Mach 0.00 (1)
BIGFOIL.COM POLAR EXPORT
NACA66-319 a=0.6
NACA66-319 a=0.6 |  |  |  | Cl Max: | 1.488 | at alpha= | 13 | deg
JavaFoil+Calcfoil stall+Eppler ext transition |  |  |  | L/D Max: | 78.757 | at alpha= | 4.5 | deg
Re: | 500000 |  |  | Cd Min: | 0.00763 | at alpha= | -0.5 | deg
Mach: | 0 |  |  | Cl=0 at alpha= | -2.1694 | deg
|  |  |  | @ Cl=0.1, Cd= | 0.007669
|  |  |  | @ Cl=0.4, Cd= | 0.0085797
|  |  |  | @ Cl=0.6, Cd= | 0.0092595
alpha (deg) | Cl | Cd | Cm | Cl/Cd
-20 | -0.953 | 0.18762 | 0.001 | -5.082
-19.5 | -0.971 | 0.18131 | 0 | -5.356
-19 | -0.98 | 0.17132 | 0 | -5.718
-18.5 | -0.984 | 0.16079 | -0.001 | -6.12
-18 | -0.987 | 0.15295 | -0.001 | -6.452
-17.5 | -0.988 | 0.14737 | -0.002 | -6.704
-17 | -0.986 | 0.13963 | -0.002 | -7.064
-16.5 | -0.983 | 0.13187 | -0.003 | -7.455
-16 | -0.977 | 0.12599 | -0.003 | -7.759
-15.5 | -0.97 | 0.11812 | -0.004 | -8.209
-15 | -0.959 | 0.11266 | -0.004 | -8.513
-14.5 | -0.946 | 0.10693 | -0.005 | -8.85
-14 | -0.931 | 0.10075 | -0.006 | -9.237
-13.5 | -0.913 | 0.09514 | -0.006 | -9.594
-13 | -0.892 | 0.0899 | -0.007 | -9.924
-12.5 | -0.869 | 0.08426 | -0.007 | -10.315
-12 | -0.843 | 0.08009 | -0.008 | -10.532
-11.5 | -0.815 | 0.0748 | -0.009 | -10.9
-11 | -0.785 | 0.07063 | -0.009 | -11.114
-10.5 | -0.753 | 0.06647 | -0.01 | -11.322
-10 | -0.718 | 0.06219 | -0.011 | -11.547
-9.5 | -0.681 | 0.05906 | -0.011 | -11.523
-9 | -0.642 | 0.05563 | -0.012 | -11.536
-8.5 | -0.602 | 0.0525 | -0.013 | -11.46
-8 | -0.56 | 0.04943 | -0.014 | -11.331
-7.5 | -0.624 | 0.01531 | -0.028 | -40.754
-7 | -0.57 | 0.01481 | -0.03 | -38.505
-6.5 | -0.515 | 0.01428 | -0.031 | -36.08
-6 | -0.459 | 0.01384 | -0.032 | -33.171
-5.5 | -0.402 | 0.01339 | -0.034 | -29.997
-5 | -0.343 | 0.01298 | -0.035 | -26.447
-4.5 | -0.284 | 0.01259 | -0.036 | -22.553
-4 | -0.224 | 0.01226 | -0.038 | -18.255
-3.5 | -0.163 | 0.01194 | -0.039 | -13.67
-3 | -0.102 | 0.01164 | -0.04 | -8.775
-2.5 | -0.041 | 0.00779 | -0.041 | -5.204
-2 | 0.021 | 0.00772 | -0.043 | 2.704
-1.5 | 0.083 | 0.00768 | -0.044 | 10.773
-1 | 0.145 | 0.00764 | -0.045 | 18.946
-0.5 | 0.207 | 0.00763 | -0.047 | 27.131
0 | 0.263 | 0.00833 | -0.048 | 31.569
0.5 | 0.323 | 0.00843 | -0.049 | 38.319
1 | 0.383 | 0.00854 | -0.051 | 44.844
1.5 | 0.443 | 0.00868 | -0.052 | 51.007
2 | 0.502 | 0.00855 | -0.053 | 58.754
2.5 | 0.562 | 0.00915 | -0.055 | 61.407
3 | 0.621 | 0.00932 | -0.056 | 66.65
3.5 | 0.677 | 0.00951 | -0.057 | 71.128
4 | 0.734 | 0.00974 | -0.058 | 75.328
4.5 | 0.79 | 0.01003 | -0.06 | 78.757
5 | 0.858 | 0.01702 | -0.062 | 50.439
5.5 | 0.914 | 0.01763 | -0.063 | 51.85
6 | 0.969 | 0.01827 | -0.065 | 53.068
6.5 | 1.023 | 0.01904 | -0.066 | 53.747
7 | 1.076 | 0.01979 | -0.067 | 54.357
7.5 | 1.126 | 0.02061 | -0.068 | 54.64
8 | 1.174 | 0.02146 | -0.069 | 54.705
8.5 | 1.219 | 0.02231 | -0.071 | 54.661
9 | 1.262 | 0.02333 | -0.072 | 54.114
9.5 | 1.302 | 0.02433 | -0.073 | 53.533
10 | 1.34 | 0.02537 | -0.074 | 52.819
10.5 | 1.374 | 0.02647 | -0.075 | 51.886
11 | 1.404 | 0.02764 | -0.077 | 50.81
11.5 | 1.431 | 0.02876 | -0.078 | 49.762
12 | 1.455 | 0.03007 | -0.079 | 48.377
12.5 | 1.243 | 0.08208 | -0.04 | 15.14
13 | 1.488 | 0.03265 | -0.081 | 45.573
13.5 | 1.268 | 0.09284 | -0.04 | 13.655
14 | 1.283 | 0.09639 | -0.047 | 13.314
14.5 | 1.281 | 0.10344 | -0.041 | 12.384
15 | 1.283 | 0.11016 | -0.042 | 11.65
15.5 | 1.28 | 0.11688 | -0.04 | 10.951
16 | 1.273 | 0.12513 | -0.042 | 10.171
16.5 | 1.261 | 0.13177 | -0.041 | 9.568
17 | 1.247 | 0.13757 | -0.041 | 9.062
17.5 | 1.23 | 0.14621 | -0.042 | 8.412
18 | 1.212 | 0.15263 | -0.043 | 7.939

## 26. Re 500k Mach 0.00 (2)
BIGFOIL.COM POLAR EXPORT
NACA66-319 a=0.6
NACA66-319 a=0.6 |  |  |  | Cl Max: | 1.1605 | at alpha= | 19 | deg
XFOIL ncrit=9 |  |  |  | L/D Max: | 80.5746 | at alpha= | 6.5 | deg
Re: | 500000 |  |  | Cd Min: | 0.15817 | at alpha= | -17.5 | deg
Mach: | 0 |  |  | Cl=0 at alpha= | -1.8802 | deg
|  |  |  | @ Cl=0.1, Cd= | 0.014811
|  |  |  | @ Cl=0.4, Cd= | 0.015871
|  |  |  | @ Cl=0.6, Cd= | 0.014997
alpha (deg) | Cl | Cd | Cm | Cl/Cd
-17.5 | -0.3815 | 0.15817 | -0.0639 | -2.412
-17 | -0.3623 | 0.15313 | -0.0665 | -2.366
-16.5 | -0.3468 | 0.14738 | -0.0695 | -2.3531
-16 | -0.3501 | 0.13698 | -0.0752 | -2.5558
-15.5 | -0.3702 | 0.12228 | -0.0825 | -3.0275
-15 | -0.3535 | 0.11755 | -0.0847 | -3.0072
-14.5 | -0.3528 | 0.109 | -0.0891 | -3.2367
-14 | -0.476 | 0.07548 | -0.1088 | -6.3063
-13.5 | -0.7158 | 0.04769 | -0.1043 | -15.0094
-13 | -0.7337 | 0.04226 | -0.0998 | -17.3616
-12.5 | -0.741 | 0.0374 | -0.095 | -19.8128
-12 | -0.7323 | 0.03339 | -0.091 | -21.9317
-11.5 | -0.7049 | 0.0302 | -0.0888 | -23.3411
-11 | -0.6692 | 0.02789 | -0.0873 | -23.9943
-10.5 | -0.6276 | 0.02609 | -0.0864 | -24.0552
-10 | -0.5822 | 0.02456 | -0.0861 | -23.7052
-9.5 | -0.5078 | 0.02227 | -0.0898 | -22.802
-9 | -0.4609 | 0.02108 | -0.0896 | -21.8643
-8.5 | -0.4186 | 0.02009 | -0.0887 | -20.8362
-8 | -0.3782 | 0.01917 | -0.0874 | -19.7287
-7.5 | -0.3406 | 0.01822 | -0.0856 | -18.6937
-7 | -0.3106 | 0.01707 | -0.0827 | -18.1957
-6.5 | -0.276 | 0.01638 | -0.0803 | -16.8498
-6 | -0.2408 | 0.01569 | -0.0779 | -15.3474
-5.5 | -0.2073 | 0.01506 | -0.0751 | -13.7649
-5 | -0.178 | 0.01455 | -0.0714 | -12.2337
-4.5 | -0.1857 | 0.01333 | -0.061 | -13.931
-4 | -0.1966 | 0.01158 | -0.05 | -16.9775
-3.5 | -0.1691 | 0.01119 | -0.0449 | -15.1117
-3 | -0.1172 | 0.01158 | -0.0445 | -10.1209
-2.5 | -0.0637 | 0.01226 | -0.044 | -5.1958
-2 | -0.0109 | 0.01303 | -0.0436 | -0.83653
-1.5 | 0.0346 | 0.01395 | -0.0421 | 2.4803
-1 | 0.0795 | 0.01471 | -0.0407 | 5.4045
-0.5 | 0.1281 | 0.01495 | -0.0403 | 8.5686
0 | 0.1831 | 0.01504 | -0.0408 | 12.1742
0.5 | 0.2402 | 0.01502 | -0.0417 | 15.992
1 | 0.3006 | 0.01496 | -0.0432 | 20.0936
1.5 | 0.3081 | 0.01628 | -0.0361 | 18.9251
2 | 0.3698 | 0.01606 | -0.0379 | 23.0262
2.5 | 0.437 | 0.01564 | -0.0405 | 27.9412
3 | 0.5076 | 0.01513 | -0.0436 | 33.5492
3.5 | 0.5819 | 0.01464 | -0.0474 | 39.7473
4 | 0.6042 | 0.01508 | -0.0421 | 40.0663
4.5 | 0.696 | 0.01364 | -0.0486 | 51.0264
5 | 0.7573 | 0.01273 | -0.0496 | 59.4894
5.5 | 0.8228 | 0.01156 | -0.0512 | 71.1765
6 | 0.8619 | 0.01089 | -0.048 | 79.146
6.5 | 0.8694 | 0.01079 | -0.0389 | 80.5746
7 | 0.8698 | 0.01144 | -0.0294 | 76.0315
7.5 | 0.8429 | 0.01361 | -0.0165 | 61.9324
8 | 0.8156 | 0.01658 | -0.0051 | 49.1918
8.5 | 0.7951 | 0.01969 | 0.0044 | 40.3809
9 | 0.7836 | 0.02284 | 0.0118 | 34.3082
9.5 | 0.7728 | 0.02622 | 0.0187 | 29.4737
10 | 0.7851 | 0.02855 | 0.0228 | 27.4991
10.5 | 0.8099 | 0.03021 | 0.0254 | 26.809
11.5 | 0.87 | 0.03434 | 0.027 | 25.3349
12 | 0.9015 | 0.03752 | 0.0254 | 24.0272
12.5 | 0.9284 | 0.03976 | 0.0264 | 23.3501
13 | 0.9525 | 0.04223 | 0.0275 | 22.5551
13.5 | 0.9727 | 0.045 | 0.029 | 21.6156
14 | 0.9942 | 0.04769 | 0.0305 | 20.8471
14.5 | 1.0201 | 0.05016 | 0.0314 | 20.3369
15 | 1.0451 | 0.05275 | 0.0322 | 19.8123
15.5 | 1.0689 | 0.05553 | 0.0328 | 19.2491
16 | 1.0954 | 0.05809 | 0.0334 | 18.8569
16.5 | 1.1251 | 0.06065 | 0.034 | 18.5507
17 | 1.1401 | 0.0646 | 0.0345 | 17.6486
17.5 | 1.1508 | 0.06914 | 0.0348 | 16.6445
18 | 1.1556 | 0.07438 | 0.0346 | 15.5364
18.5 | 1.1596 | 0.0799 | 0.034 | 14.5131
19 | 1.1605 | 0.08603 | 0.0329 | 13.4895
19.5 | 1.157 | 0.09284 | 0.0311 | 12.4623
20 | 1.1487 | 0.10064 | 0.0287 | 11.414

## 27. Re 500k Mach 0.10 (1)
BIGFOIL.COM POLAR EXPORT
NACA66-319 a=0.6
NACA66-319 a=0.6 |  |  |  | Cl Max: | 1.482 | at alpha= | 13 | deg
JavaFoil+Calcfoil stall+Eppler ext transition |  |  |  | L/D Max: | 79.171 | at alpha= | 4.5 | deg
Re: | 500000 |  |  | Cd Min: | 0.00766 | at alpha= | -0.5 | deg
Mach: | 0.1 |  |  | Cl=0 at alpha= | -2.1694 | deg
|  |  |  | @ Cl=0.1, Cd= | 0.007699
|  |  |  | @ Cl=0.4, Cd= | 0.0086325
|  |  |  | @ Cl=0.6, Cd= | 0.009216
alpha (deg) | Cl | Cd | Cm | Cl/Cd
-20 | -0.912 | 0.19095 | 0.001 | -4.776
-19.5 | -0.933 | 0.1801 | 0 | -5.183
-19 | -0.946 | 0.17299 | 0 | -5.467
-18.5 | -0.953 | 0.16313 | -0.001 | -5.842
-18 | -0.959 | 0.15452 | -0.001 | -6.206
-17.5 | -0.963 | 0.14896 | -0.002 | -6.465
-17 | -0.965 | 0.14194 | -0.002 | -6.797
-16.5 | -0.964 | 0.13488 | -0.003 | -7.146
-16 | -0.961 | 0.12607 | -0.003 | -7.621
-15.5 | -0.955 | 0.11992 | -0.004 | -7.968
-15 | -0.947 | 0.11428 | -0.004 | -8.288
-14.5 | -0.936 | 0.10705 | -0.005 | -8.748
-14 | -0.923 | 0.10222 | -0.006 | -9.031
-13.5 | -0.907 | 0.09577 | -0.006 | -9.467
-13 | -0.888 | 0.09011 | -0.007 | -9.852
-12.5 | -0.866 | 0.0855 | -0.008 | -10.128
-12 | -0.841 | 0.08023 | -0.008 | -10.487
-11.5 | -0.815 | 0.07589 | -0.009 | -10.733
-11 | -0.785 | 0.07113 | -0.01 | -11.034
-10.5 | -0.753 | 0.06648 | -0.01 | -11.332
-10 | -0.719 | 0.06252 | -0.011 | -11.495
-9.5 | -0.682 | 0.05935 | -0.012 | -11.494
-9 | -0.643 | 0.05604 | -0.012 | -11.482
-8.5 | -0.603 | 0.05273 | -0.013 | -11.435
-8 | -0.562 | 0.04967 | -0.014 | -11.31
-7.5 | -0.519 | 0.04651 | -0.015 | -11.158
-7 | -0.572 | 0.01489 | -0.03 | -38.441
-6.5 | -0.517 | 0.01436 | -0.031 | -36.029
-6 | -0.461 | 0.01391 | -0.032 | -33.134
-5.5 | -0.403 | 0.01346 | -0.034 | -29.976
-5 | -0.345 | 0.01303 | -0.035 | -26.456
-4.5 | -0.285 | 0.01264 | -0.036 | -22.554
-4 | -0.225 | 0.01231 | -0.038 | -18.259
-3.5 | -0.164 | 0.01199 | -0.039 | -13.677
-3 | -0.103 | 0.01169 | -0.04 | -8.778
-2.5 | -0.041 | 0.00783 | -0.041 | -5.203
-2 | 0.021 | 0.00775 | -0.043 | 2.704
-1.5 | 0.083 | 0.00771 | -0.044 | 10.78
-1 | 0.145 | 0.00767 | -0.045 | 18.958
-0.5 | 0.208 | 0.00766 | -0.047 | 27.169
0 | 0.264 | 0.00835 | -0.048 | 31.678
0.5 | 0.325 | 0.00845 | -0.05 | 38.46
1 | 0.385 | 0.0086 | -0.051 | 44.766
1.5 | 0.445 | 0.00873 | -0.052 | 50.975
2 | 0.505 | 0.00894 | -0.054 | 56.442
2.5 | 0.564 | 0.00894 | -0.055 | 63.073
3 | 0.624 | 0.0094 | -0.056 | 66.39
3.5 | 0.68 | 0.00961 | -0.058 | 70.744
4 | 0.737 | 0.00982 | -0.059 | 75.021
4.5 | 0.794 | 0.01003 | -0.06 | 79.171
5 | 0.862 | 0.01711 | -0.062 | 50.397
5.5 | 0.918 | 0.01777 | -0.064 | 51.675
6 | 0.974 | 0.0184 | -0.065 | 52.933
6.5 | 1.028 | 0.01916 | -0.066 | 53.642
7 | 1.08 | 0.01996 | -0.067 | 54.131
7.5 | 1.131 | 0.02078 | -0.069 | 54.41
8 | 1.178 | 0.02163 | -0.07 | 54.482
8.5 | 1.224 | 0.02261 | -0.071 | 54.119
9 | 1.266 | 0.02353 | -0.072 | 53.806
9.5 | 1.306 | 0.0246 | -0.073 | 53.091
10 | 1.342 | 0.02563 | -0.075 | 52.373
10.5 | 1.375 | 0.02672 | -0.076 | 51.459
11 | 1.405 | 0.02807 | -0.077 | 50.047
11.5 | 1.43 | 0.02922 | -0.078 | 48.936
12 | 1.452 | 0.03025 | -0.079 | 47.996
12.5 | 1.239 | 0.08315 | -0.039 | 14.901
13 | 1.482 | 0.03356 | -0.081 | 44.156
13.5 | 1.261 | 0.09397 | -0.041 | 13.423
14 | 1.267 | 0.09849 | -0.041 | 12.864
14.5 | 1.271 | 0.10457 | -0.043 | 12.151
15 | 1.268 | 0.11116 | -0.042 | 11.407
15.5 | 1.263 | 0.11852 | -0.041 | 10.653
16 | 1.251 | 0.12485 | -0.041 | 10.016
16.5 | 1.235 | 0.13097 | -0.04 | 9.429
17 | 1.217 | 0.13864 | -0.04 | 8.778
17.5 | 1.197 | 0.14731 | -0.042 | 8.126
18 | 1.174 | 0.15805 | -0.042 | 7.429

## 28. Re 500k Mach 0.10 (2)
BIGFOIL.COM POLAR EXPORT
NACA66-319 a=0.6
NACA66-319 a=0.6 |  |  |  | Cl Max: | 1.1411 | at alpha= | 18 | deg
XFOIL ncrit=9 |  |  |  | L/D Max: | 78.4426 | at alpha= | 6 | deg
Re: | 500000 |  |  | Cd Min: | 0.15909 | at alpha= | -17.5 | deg
Mach: | 0.1 |  |  | Cl=0 at alpha= | -1.8409 | deg
|  |  |  | @ Cl=0.1, Cd= | 0.01499
|  |  |  | @ Cl=0.4, Cd= | 0.015981
|  |  |  | @ Cl=0.6, Cd= | 0.015236
alpha (deg) | Cl | Cd | Cm | Cl/Cd
-17.5 | -0.3793 | 0.15909 | -0.064 | -2.3842
-17 | -0.3596 | 0.15407 | -0.0666 | -2.334
-16.5 | -0.3438 | 0.14834 | -0.0696 | -2.3176
-16 | -0.337 | 0.14055 | -0.0737 | -2.3977
-15.5 | -0.364 | 0.12391 | -0.0824 | -2.9376
-15 | -0.3465 | 0.11925 | -0.0846 | -2.9057
-14.5 | -0.3433 | 0.11123 | -0.0886 | -3.0864
-14 | -0.4552 | 0.07845 | -0.1082 | -5.8024
-13.5 | -0.6902 | 0.04942 | -0.1073 | -13.966
-13 | -0.7115 | 0.04375 | -0.1032 | -16.2629
-12.5 | -0.7235 | 0.0387 | -0.0984 | -18.6951
-12 | -0.7215 | 0.03445 | -0.0939 | -20.9434
-11.5 | -0.7005 | 0.03103 | -0.0909 | -22.5749
-11 | -0.6673 | 0.02847 | -0.089 | -23.4387
-10.5 | -0.6278 | 0.02654 | -0.0879 | -23.6549
-10 | -0.5821 | 0.02488 | -0.0875 | -23.3963
-9.5 | -0.5091 | 0.02257 | -0.0909 | -22.5565
-9 | -0.4603 | 0.02132 | -0.0908 | -21.5901
-8.5 | -0.4172 | 0.02029 | -0.0899 | -20.5619
-8 | -0.3762 | 0.01936 | -0.0886 | -19.4318
-7.5 | -0.3374 | 0.01845 | -0.087 | -18.2873
-7 | -0.3078 | 0.01724 | -0.084 | -17.8538
-6.5 | -0.2733 | 0.01654 | -0.0815 | -16.5236
-6 | -0.2376 | 0.01584 | -0.0792 | -15
-5.5 | -0.2045 | 0.01517 | -0.0763 | -13.4806
-5 | -0.1739 | 0.01466 | -0.0728 | -11.8622
-4.5 | -0.181 | 0.0135 | -0.0625 | -13.4074
-4 | -0.1935 | 0.01178 | -0.0512 | -16.4261
-3.5 | -0.1703 | 0.01125 | -0.0452 | -15.1378
-3 | -0.1182 | 0.01165 | -0.0448 | -10.1459
-2.5 | -0.0649 | 0.01235 | -0.0442 | -5.2551
-2 | -0.0141 | 0.01316 | -0.0434 | -1.0714
-1.5 | 0.0302 | 0.01414 | -0.0417 | 2.1358
-1 | 0.0762 | 0.0149 | -0.0403 | 5.1141
-0.5 | 0.1264 | 0.01509 | -0.0401 | 8.3764
0 | 0.1821 | 0.01515 | -0.0406 | 12.0198
0.5 | 0.2401 | 0.01512 | -0.0417 | 15.8796
1 | 0.301 | 0.01509 | -0.0433 | 19.947
1.5 | 0.3043 | 0.01646 | -0.0354 | 18.4872
2 | 0.3694 | 0.01617 | -0.0376 | 22.8448
2.5 | 0.4374 | 0.01575 | -0.0404 | 27.7714
3 | 0.5093 | 0.01523 | -0.0437 | 33.4406
3.5 | 0.5254 | 0.016 | -0.0374 | 32.8375
4 | 0.6035 | 0.0152 | -0.0416 | 39.7039
5 | 0.7572 | 0.01285 | -0.0489 | 58.9261
5.5 | 0.8223 | 0.01168 | -0.0503 | 70.4024
6 | 0.8613 | 0.01098 | -0.047 | 78.4426
6.5 | 0.8632 | 0.01102 | -0.0369 | 78.3303
7 | 0.8656 | 0.01168 | -0.0278 | 74.1096
7.5 | 0.8384 | 0.01395 | -0.0149 | 60.1004
8 | 0.8114 | 0.01695 | -0.0037 | 47.8702
8.5 | 0.7918 | 0.02009 | 0.0056 | 39.4126
9 | 0.7799 | 0.02332 | 0.013 | 33.4434
9.5 | 0.7691 | 0.02674 | 0.0198 | 28.7622
10 | 0.7836 | 0.02899 | 0.0237 | 27.03
10.5 | 0.8088 | 0.03067 | 0.0263 | 26.371
11 | 0.8295 | 0.03265 | 0.0292 | 25.4058
11.5 | 0.8663 | 0.03488 | 0.0285 | 24.8366
12.5 | 0.9258 | 0.04049 | 0.0275 | 22.8649
13 | 0.9501 | 0.043 | 0.0287 | 22.0953
13.5 | 0.9694 | 0.04588 | 0.0302 | 21.129
14 | 0.9928 | 0.0485 | 0.0316 | 20.4701
14.5 | 1.019 | 0.051 | 0.0326 | 19.9804
15 | 1.0438 | 0.05369 | 0.0334 | 19.4412
15.5 | 1.0679 | 0.05651 | 0.034 | 18.8975
16 | 1.0971 | 0.05893 | 0.0346 | 18.617
16.5 | 1.1204 | 0.0622 | 0.0353 | 18.0129
17 | 1.133 | 0.06654 | 0.0358 | 17.0274
17.5 | 1.1399 | 0.07163 | 0.036 | 15.9137
18 | 1.1411 | 0.07746 | 0.0356 | 14.7315
18.5 | 1.1407 | 0.08372 | 0.0346 | 13.6252
19 | 1.1353 | 0.09091 | 0.0331 | 12.4882
19.5 | 1.128 | 0.09855 | 0.0307 | 11.446
20 | 1.1124 | 0.10778 | 0.0272 | 10.321

## 29. Re 500k Mach 0.25 (1)
BIGFOIL.COM POLAR EXPORT
NACA66-319 a=0.6
NACA66-319 a=0.6 |  |  |  | Cl Max: | 1.398 | at alpha= | 11 | deg
JavaFoil+Calcfoil stall+Eppler ext transition |  |  |  | L/D Max: | 78.362 | at alpha= | 4.5 | deg
Re: | 500000 |  |  | Cd Min: | 0.00782 | at alpha= | -0.5 | deg
Mach: | 0.25 |  |  | Cl=0 at alpha= | -2.1667 | deg
|  |  |  | @ Cl=0.1, Cd= | 0.007863
|  |  |  | @ Cl=0.4, Cd= | 0.0088415
|  |  |  | @ Cl=0.6, Cd= | 0.0093907
alpha (deg) | Cl | Cd | Cm | Cl/Cd
-19 | -0.639 | 0.21507 | 0 | -2.969
-18.5 | -0.677 | 0.19771 | -0.001 | -3.423
-18 | -0.712 | 0.18371 | -0.001 | -3.875
-17.5 | -0.744 | 0.17169 | -0.002 | -4.33
-17 | -0.771 | 0.15956 | -0.002 | -4.835
-16.5 | -0.796 | 0.14835 | -0.003 | -5.365
-16 | -0.816 | 0.14151 | -0.003 | -5.766
-15.5 | -0.832 | 0.1325 | -0.004 | -6.28
-15 | -0.844 | 0.12381 | -0.004 | -6.816
-14.5 | -0.851 | 0.1163 | -0.005 | -7.316
-14 | -0.854 | 0.10698 | -0.006 | -7.98
-13.5 | -0.852 | 0.1005 | -0.006 | -8.477
-13 | -0.845 | 0.09365 | -0.007 | -9.027
-12.5 | -0.835 | 0.0889 | -0.008 | -9.391
-12 | -0.82 | 0.08335 | -0.008 | -9.835
-11.5 | -0.8 | 0.07857 | -0.009 | -10.187
-11 | -0.777 | 0.07334 | -0.01 | -10.599
-10.5 | -0.751 | 0.06875 | -0.01 | -10.918
-10 | -0.721 | 0.06456 | -0.011 | -11.163
-9.5 | -0.687 | 0.06053 | -0.012 | -11.351
-9 | -0.651 | 0.05677 | -0.012 | -11.465
-8.5 | -0.613 | 0.05346 | -0.013 | -11.458
-8 | -0.571 | 0.05033 | -0.013 | -11.345
-7.5 | -0.529 | 0.04734 | -0.015 | -11.165
-7 | -0.584 | 0.01541 | -0.03 | -37.887
-6.5 | -0.529 | 0.01484 | -0.032 | -35.609
-6 | -0.471 | 0.01432 | -0.033 | -32.933
-5.5 | -0.413 | 0.01382 | -0.035 | -29.88
-5 | -0.353 | 0.01337 | -0.036 | -26.406
-4.5 | -0.292 | 0.01296 | -0.037 | -22.553
-4 | -0.23 | 0.01259 | -0.039 | -18.306
-3.5 | -0.168 | 0.01226 | -0.04 | -13.714
-3 | -0.105 | 0.01193 | -0.041 | -8.824
-2.5 | -0.042 | 0.00803 | -0.042 | -5.195
-2 | 0.021 | 0.00794 | -0.044 | 2.705
-1.5 | 0.085 | 0.00787 | -0.045 | 10.821
-1 | 0.149 | 0.00784 | -0.047 | 19.004
-0.5 | 0.213 | 0.00782 | -0.048 | 27.287
0 | 0.271 | 0.00856 | -0.049 | 31.67
0.5 | 0.333 | 0.00867 | -0.051 | 38.434
1 | 0.395 | 0.00883 | -0.052 | 44.716
1.5 | 0.456 | 0.00897 | -0.053 | 50.888
2 | 0.517 | 0.00919 | -0.055 | 56.312
2.5 | 0.579 | 0.00937 | -0.056 | 61.749
3 | 0.64 | 0.00943 | -0.058 | 67.844
3.5 | 0.697 | 0.00992 | -0.059 | 70.217
4 | 0.755 | 0.01016 | -0.06 | 74.356
4.5 | 0.814 | 0.01039 | -0.062 | 78.362
5 | 0.884 | 0.01777 | -0.064 | 49.743
5.5 | 0.941 | 0.01846 | -0.065 | 50.976
6 | 0.997 | 0.01922 | -0.067 | 51.878
6.5 | 1.052 | 0.02 | -0.068 | 52.578
7 | 1.104 | 0.02086 | -0.069 | 52.949
7.5 | 1.154 | 0.02176 | -0.07 | 53.053
8 | 1.201 | 0.02277 | -0.072 | 52.742
8.5 | 1.245 | 0.02376 | -0.073 | 52.39
9 | 1.284 | 0.02495 | -0.074 | 51.484
9.5 | 1.32 | 0.02599 | -0.075 | 50.793
10 | 1.351 | 0.02733 | -0.077 | 49.448
10.5 | 1.378 | 0.02839 | -0.078 | 48.521
11 | 1.398 | 0.02981 | -0.079 | 46.905
11.5 | 1.192 | 0.07601 | -0.039 | 15.676
12 | 1.201 | 0.08114 | -0.04 | 14.798
12.5 | 1.204 | 0.08581 | -0.04 | 14.025
13 | 1.201 | 0.09227 | -0.04 | 13.021
13.5 | 1.194 | 0.09802 | -0.04 | 12.179
14 | 1.181 | 0.10479 | -0.041 | 11.267
14.5 | 1.161 | 0.11279 | -0.04 | 10.294
15 | 1.136 | 0.12037 | -0.039 | 9.438
15.5 | 1.105 | 0.12845 | -0.039 | 8.603
16 | 1.063 | 0.1367 | -0.039 | 7.775

## 30. Re 500k Mach 0.25 (2)
BIGFOIL.COM POLAR EXPORT
NACA66-319 a=0.6
NACA66-319 a=0.6 |  |  |  | Cl Max: | 1.0768 | at alpha= | 16 | deg
XFOIL ncrit=9 |  |  |  | L/D Max: | 74.2757 | at alpha= | 6 | deg
Re: | 500000 |  |  | Cd Min: | 0.18332 | at alpha= | 20 | deg
Mach: | 0.25 |  |  | Cl=0 at alpha= | -1.5825 | deg
|  |  |  | @ Cl=0.1, Cd= | 0.015776
|  |  |  | @ Cl=0.4, Cd= | 0.016553
|  |  |  | @ Cl=0.6, Cd= | 0.015713
alpha (deg) | Cl | Cd | Cm | Cl/Cd
-16.5 | -0.2433 | 0.14186 | -0.0569 | -1.7151
-15.5 | -0.2477 | 0.12806 | -0.0686 | -1.9342
-15 | -0.2343 | 0.12474 | -0.072 | -1.8783
-14.5 | -0.2313 | 0.11839 | -0.0767 | -1.9537
-14 | -0.2752 | 0.10118 | -0.0875 | -2.7199
-13.5 | -0.5591 | 0.05953 | -0.1177 | -9.3919
-13 | -0.5899 | 0.05205 | -0.1171 | -11.3333
-12.5 | -0.6178 | 0.04581 | -0.1143 | -13.4861
-12 | -0.6392 | 0.04043 | -0.1098 | -15.81
-11.5 | -0.6474 | 0.03593 | -0.1048 | -18.0184
-11 | -0.6397 | 0.03226 | -0.1004 | -19.8295
-10.5 | -0.6176 | 0.02949 | -0.0971 | -20.9427
-10 | -0.5795 | 0.02699 | -0.0954 | -21.4709
-9.5 | -0.5244 | 0.02465 | -0.0958 | -21.2738
-9 | -0.459 | 0.02266 | -0.0974 | -20.256
-8.5 | -0.4109 | 0.02144 | -0.0968 | -19.1651
-8 | -0.3665 | 0.02038 | -0.0955 | -17.9833
-7.5 | -0.3246 | 0.01946 | -0.0939 | -16.6804
-7 | -0.2925 | 0.01826 | -0.091 | -16.0186
-6.5 | -0.2584 | 0.01733 | -0.0884 | -14.9106
-6 | -0.2215 | 0.01664 | -0.086 | -13.3113
-5.5 | -0.1895 | 0.01585 | -0.0828 | -11.9558
-5 | -0.1555 | 0.01526 | -0.0796 | -10.19
-4.5 | -0.1511 | 0.01423 | -0.0714 | -10.6184
-4 | -0.1746 | 0.01277 | -0.0577 | -13.6727
-3.5 | -0.1767 | 0.0116 | -0.047 | -15.2328
-3 | -0.1255 | 0.01212 | -0.0459 | -10.3548
-2.5 | -0.0814 | 0.01303 | -0.0437 | -6.2471
-2 | -0.0405 | 0.01413 | -0.0411 | -2.8662
-1.5 | 0.008 | 0.01503 | -0.0394 | 0.53227
-1 | 0.0636 | 0.01571 | -0.039 | 4.0484
-0.5 | 0.1189 | 0.01581 | -0.0392 | 7.5206
0 | 0.1788 | 0.01575 | -0.0402 | 11.3524
0.5 | 0.2401 | 0.01587 | -0.0416 | 15.1292
1 | 0.2293 | 0.01742 | -0.0309 | 13.163
1.5 | 0.2986 | 0.01706 | -0.0336 | 17.5029
2 | 0.3693 | 0.01671 | -0.0365 | 22.1005
2.5 | 0.4435 | 0.01633 | -0.04 | 27.1586
4 | 0.6109 | 0.01567 | -0.0404 | 38.9853
4.5 | 0.6117 | 0.01626 | -0.0307 | 37.6199
5 | 0.7638 | 0.01334 | -0.0466 | 57.2564
5.5 | 0.819 | 0.01234 | -0.0457 | 66.3695
6 | 0.8512 | 0.01146 | -0.0403 | 74.2757
6.5 | 0.8286 | 0.01262 | -0.0267 | 65.6577
7 | 0.8427 | 0.01319 | -0.0195 | 63.8893
7.5 | 0.8177 | 0.01574 | -0.0075 | 51.9504
8 | 0.7925 | 0.01895 | 0.0031 | 41.8206
8.5 | 0.7743 | 0.02232 | 0.0118 | 34.6909
9 | 0.7608 | 0.02587 | 0.0192 | 29.4086
9.5 | 0.7558 | 0.02922 | 0.0252 | 25.8658
10 | 0.7777 | 0.03132 | 0.0283 | 24.8308
10.5 | 0.8019 | 0.03332 | 0.031 | 24.0666
11 | 0.8228 | 0.0355 | 0.0341 | 23.1775
11.5 | 0.8472 | 0.03799 | 0.0359 | 22.3006
12 | 0.888 | 0.04158 | 0.0324 | 21.3564
12.5 | 0.9127 | 0.04441 | 0.0335 | 20.5517
13 | 0.9366 | 0.04725 | 0.0348 | 19.8222
13.5 | 0.9583 | 0.05018 | 0.0365 | 19.0972
14 | 0.9857 | 0.05289 | 0.0377 | 18.6368
14.5 | 1.012 | 0.05579 | 0.0387 | 18.1395
15 | 1.035 | 0.0591 | 0.0396 | 17.5127
15.5 | 1.0565 | 0.06267 | 0.0404 | 16.8581
16 | 1.0768 | 0.06679 | 0.0413 | 16.1222
16.5 | 1.0725 | 0.07335 | 0.0414 | 14.6217
17 | 1.0634 | 0.08099 | 0.0407 | 13.13
17.5 | 1.045 | 0.09021 | 0.0388 | 11.5841
18 | 1.0188 | 0.10117 | 0.035 | 10.0702
18.5 | 0.9866 | 0.1139 | 0.0293 | 8.662
19 | 0.9444 | 0.1295 | 0.0208 | 7.2927
19.5 | 0.8896 | 0.14954 | 0.0085 | 5.9489
20 | 0.796 | 0.18332 | -0.0107 | 4.3421

## 31. Re 500k Mach 0.50 (1)
BIGFOIL.COM POLAR EXPORT
NACA66-319 a=0.6
NACA66-319 a=0.6 |  |  |  | Cl Max: | 1.24 | at alpha= | 20 | deg
JavaFoil+Calcfoil stall+Eppler ext transition |  |  |  | L/D Max: | 72.471 | at alpha= | 4 | deg
Re: | 500000 |  |  | Cd Min: | 0.00863 | at alpha= | -0.5 | deg
Mach: | 0.5 |  |  | Cl=0 at alpha= | -2.169 | deg
|  |  |  | @ Cl=0.1, Cd= | 0.0087524
|  |  |  | @ Cl=0.4, Cd= | 0.0097674
|  |  |  | @ Cl=0.6, Cd= | 0.010409
alpha (deg) | Cl | Cd | Cm | Cl/Cd
-20 | -1.008 | 0.23009 | 0.001 | -4.38
-19.5 | -0.98 | 0.22291 | 0.001 | -4.396
-19 | -0.953 | 0.22091 | 0 | -4.312
-18.5 | -0.925 | 0.20986 | -0.001 | -4.408
-18 | -0.897 | 0.20732 | -0.002 | -4.327
-17.5 | -0.868 | 0.19661 | -0.002 | -4.413
-17 | -0.84 | 0.19447 | -0.003 | -4.318
-16.5 | -0.812 | 0.18567 | -0.004 | -4.374
-16 | -0.784 | 0.18875 | -0.004 | -4.155
-15.5 | -0.755 | 0.16909 | -0.005 | -4.464
-15 | -0.727 | 0.16537 | -0.005 | -4.395
-14.5 | -0.699 | 0.15654 | -0.006 | -4.465
-14 | -0.671 | 0.15968 | -0.007 | -4.202
-13.5 | -0.643 | 0.15442 | -0.007 | -4.165
-13 | -0.615 | 0.15019 | -0.008 | -4.096
-12.5 | -0.586 | 0.13755 | -0.008 | -4.259
-12 | -0.558 | 0.13765 | -0.009 | -4.052
-11.5 | -0.53 | 0.13287 | -0.009 | -3.986
-11 | -0.502 | 0.11948 | -0.01 | -4.198
-10.5 | -0.473 | 0.11772 | -0.011 | -4.022
-10 | -0.445 | 0.11532 | -0.011 | -3.861
-9.5 | -0.416 | 0.09262 | -0.011 | -4.496
-9 | -0.388 | 0.08589 | -0.012 | -4.519
-8.5 | -0.557 | 0.06267 | -0.013 | -8.88
-8 | -0.567 | 0.05635 | -0.015 | -10.061
-7.5 | -0.547 | 0.05114 | -0.015 | -10.699
-7 | -0.513 | 0.04757 | -0.016 | -10.791
-6.5 | -0.472 | 0.04445 | -0.017 | -10.616
-6 | -0.425 | 0.04185 | -0.018 | -10.159
-5.5 | -0.376 | 0.03904 | -0.02 | -9.625
-5 | -0.388 | 0.01506 | -0.039 | -25.782
-4.5 | -0.322 | 0.01449 | -0.041 | -22.254
-4 | -0.255 | 0.01396 | -0.042 | -18.254
-3.5 | -0.186 | 0.01348 | -0.044 | -13.811
-3 | -0.117 | 0.01308 | -0.045 | -8.921
-2.5 | -0.047 | 0.01273 | -0.047 | -3.662
-2 | 0.024 | 0.00885 | -0.048 | 2.684
-1.5 | 0.094 | 0.00876 | -0.049 | 10.752
-1 | 0.165 | 0.00867 | -0.051 | 19.036
-0.5 | 0.236 | 0.00863 | -0.052 | 27.342
0 | 0.301 | 0.00952 | -0.054 | 31.587
0.5 | 0.369 | 0.0097 | -0.056 | 38.096
1 | 0.438 | 0.00985 | -0.057 | 44.482
1.5 | 0.506 | 0.01004 | -0.059 | 50.422
2 | 0.574 | 0.01031 | -0.06 | 55.654
2.5 | 0.642 | 0.01057 | -0.062 | 60.74
3 | 0.71 | 0.01085 | -0.063 | 65.425
3.5 | 0.772 | 0.01117 | -0.065 | 69.081
4 | 0.836 | 0.01153 | -0.066 | 72.471
4.5 | 0.914 | 0.01995 | -0.069 | 45.834
5 | 0.977 | 0.02089 | -0.071 | 46.752
5.5 | 1.037 | 0.02172 | -0.072 | 47.749
6 | 1.094 | 0.02307 | -0.074 | 47.41
6.5 | 1.147 | 0.02434 | -0.075 | 47.128
7 | 1.195 | 0.02563 | -0.077 | 46.618
7.5 | 1.233 | 0.02715 | -0.078 | 45.405
8 | 1.057 | 0.05254 | -0.039 | 20.108
8.5 | 1.054 | 0.05751 | -0.036 | 18.319
9 | 1.012 | 0.06363 | -0.035 | 15.898
9.5 | 0.658 | 0.09239 | -0.032 | 7.118
10 | 0.686 | 0.10234 | -0.036 | 6.702
10.5 | 0.713 | 0.10651 | -0.036 | 6.699
11 | 0.741 | 0.11579 | -0.037 | 6.399
11.5 | 0.769 | 0.12156 | -0.038 | 6.324
12 | 0.797 | 0.13244 | -0.042 | 6.019
12.5 | 0.824 | 0.13574 | -0.043 | 6.074
13 | 0.852 | 0.14682 | -0.043 | 5.802
13.5 | 0.879 | 0.1474 | -0.044 | 5.965
14 | 0.908 | 0.16117 | -0.048 | 5.634
14.5 | 0.935 | 0.16064 | -0.049 | 5.823
15 | 0.963 | 0.16263 | -0.05 | 5.918
15.5 | 0.992 | 0.18035 | -0.054 | 5.5
16 | 1.019 | 0.18484 | -0.055 | 5.512
16.5 | 1.046 | 0.18697 | -0.056 | 5.595
17 | 1.076 | 0.19464 | -0.06 | 5.527
17.5 | 1.103 | 0.19992 | -0.061 | 5.515
18 | 1.13 | 0.20485 | -0.062 | 5.515
18.5 | 1.16 | 0.21629 | -0.065 | 5.361
19 | 1.186 | 0.22277 | -0.066 | 5.326
19.5 | 1.213 | 0.23236 | -0.067 | 5.221
20 | 1.24 | 0.23404 | -0.068 | 5.298

## 32. Re 500k Mach 0.50 (2)
BIGFOIL.COM POLAR EXPORT
NACA66-319 a=0.6
NACA66-319 a=0.6 |  |  |  | Cl Max: | 0.3364 | at alpha= | 3.5 | deg
XFOIL ncrit=9 |  |  |  | L/D Max: | 14.2663 | at alpha= | 3.5 | deg
Re: | 500000 |  |  | Cd Min: | 0.22004 | at alpha= | -20 | deg
Mach: | 0.5 |  |  | Cl=0 at alpha= | 0.61393 | deg
|  |  |  | @ Cl=0.1, Cd= | 0.022978
|  |  |  | @ Cl=0.4, Cd= | 0.02358
|  |  |  | @ Cl=0.6, Cd= | 0.02358
alpha (deg) | Cl | Cd | Cm | Cl/Cd
-20 | -0.4229 | 0.22004 | -0.046 | -1.9219
-19.5 | -0.4176 | 0.21129 | -0.0528 | -1.9764
-19 | -0.386 | 0.20456 | -0.0555 | -1.887
-18.5 | -0.364 | 0.19793 | -0.0597 | -1.839
-18 | -0.3604 | 0.18932 | -0.0668 | -1.9037
-17.5 | -0.3364 | 0.18151 | -0.0701 | -1.8533
-17 | -0.3099 | 0.17546 | -0.0733 | -1.7662
-16.5 | -0.2897 | 0.16847 | -0.0776 | -1.7196
-16 | -0.2918 | 0.15853 | -0.0852 | -1.8407
-15.5 | -0.2695 | 0.15116 | -0.0882 | -1.7829
-15 | -0.2443 | 0.14529 | -0.091 | -1.6815
-14.5 | -0.2287 | 0.13812 | -0.095 | -1.6558
-14 | -0.24 | 0.12576 | -0.1033 | -1.9084
-13.5 | -0.2179 | 0.11992 | -0.1053 | -1.817
-13 | -0.2021 | 0.11318 | -0.1087 | -1.7857
-12.5 | -0.2257 | 0.09714 | -0.1169 | -2.3235
-12 | -0.24 | 0.0851 | -0.1234 | -2.8202
-11.5 | -0.2937 | 0.06648 | -0.1355 | -4.4179
-11 | -0.3386 | 0.05498 | -0.141 | -6.1586
-10.5 | -0.376 | 0.04665 | -0.1416 | -8.06
-10 | -0.4025 | 0.04032 | -0.139 | -9.9826
-9.5 | -0.416 | 0.03527 | -0.1347 | -11.7947
-9 | -0.4125 | 0.03124 | -0.13 | -13.2042
-8.5 | -0.3862 | 0.02799 | -0.1263 | -13.7978
-8 | -0.3394 | 0.02561 | -0.1241 | -13.2526
-7.5 | -0.2843 | 0.024 | -0.1224 | -11.8458
-7 | -0.233 | 0.02269 | -0.1203 | -10.2688
-6.5 | -0.1949 | 0.02139 | -0.1169 | -9.1117
-6 | -0.1587 | 0.02035 | -0.1133 | -7.7985
-5.5 | -0.1252 | 0.01937 | -0.1093 | -6.4636
-5 | -0.0912 | 0.01857 | -0.1052 | -4.9111
-4.5 | -0.0575 | 0.01798 | -0.1009 | -3.198
-4 | -0.0698 | 0.01709 | -0.0901 | -4.0843
-3.5 | -0.1257 | 0.01709 | -0.0706 | -7.3552
-1.5 | -0.239 | 0.02095 | -0.0076 | -11.4081
-1 | -0.1723 | 0.02174 | -0.0063 | -7.9255
-0.5 | -0.1486 | 0.0234 | 0.0004 | -6.3504
0 | -0.089 | 0.02376 | 0.0013 | -3.7458
0.5 | -0.0175 | 0.02354 | 0 | -0.74342
1 | 0.0593 | 0.02317 | -0.0022 | 2.5593
1.5 | 0.1358 | 0.02281 | -0.0045 | 5.9535
3.5 | 0.3364 | 0.02358 | 0.0012 | 14.2663

## 33. Re 750k Mach 0.00 (1)
BIGFOIL.COM POLAR EXPORT
NACA66-319 a=0.6
NACA66-319 a=0.6 |  |  |  | Cl Max: | 1.515 | at alpha= | 14.5 | deg
JavaFoil+Calcfoil stall+Eppler ext transition |  |  |  | L/D Max: | 98.924 | at alpha= | 4.5 | deg
Re: | 750000 |  |  | Cd Min: | 0.00612 | at alpha= | -0.5 | deg
Mach: | 0 |  |  | Cl=0 at alpha= | -2.1694 | deg
|  |  |  | @ Cl=0.1, Cd= | 0.00645
|  |  |  | @ Cl=0.4, Cd= | 0.007076
|  |  |  | @ Cl=0.6, Cd= | 0.0074575
alpha (deg) | Cl | Cd | Cm | Cl/Cd
-20 | -0.954 | 0.17823 | 0.001 | -5.353
-19.5 | -0.972 | 0.17006 | 0 | -5.714
-19 | -0.98 | 0.16238 | 0 | -6.037
-18.5 | -0.985 | 0.15513 | -0.001 | -6.348
-18 | -0.988 | 0.14831 | -0.001 | -6.66
-17.5 | -0.989 | 0.14044 | -0.002 | -7.04
-17 | -0.987 | 0.13429 | -0.002 | -7.351
-16.5 | -0.984 | 0.12689 | -0.003 | -7.754
-16 | -0.978 | 0.12161 | -0.003 | -8.045
-15.5 | -0.97 | 0.11398 | -0.004 | -8.514
-15 | -0.96 | 0.10848 | -0.005 | -8.849
-14.5 | -0.947 | 0.1025 | -0.005 | -9.241
-14 | -0.931 | 0.09705 | -0.006 | -9.597
-13.5 | -0.914 | 0.09187 | -0.007 | -9.948
-13 | -0.893 | 0.0866 | -0.007 | -10.314
-12.5 | -0.871 | 0.08151 | -0.008 | -10.69
-12 | -0.845 | 0.07707 | -0.009 | -10.966
-11.5 | -0.818 | 0.07234 | -0.01 | -11.303
-11 | -0.787 | 0.0682 | -0.01 | -11.541
-10.5 | -0.903 | 0.01815 | -0.021 | -49.754
-10 | -0.863 | 0.01737 | -0.022 | -49.716
-9.5 | -0.82 | 0.01658 | -0.023 | -49.484
-9 | -0.775 | 0.01589 | -0.025 | -48.753
-8.5 | -0.727 | 0.01526 | -0.026 | -47.621
-8 | -0.677 | 0.01471 | -0.027 | -46.032
-7.5 | -0.625 | 0.01382 | -0.029 | -45.211
-7 | -0.571 | 0.01357 | -0.03 | -42.123
-6.5 | -0.516 | 0.01307 | -0.031 | -39.514
-6 | -0.46 | 0.01263 | -0.033 | -36.421
-5.5 | -0.402 | 0.0122 | -0.034 | -32.971
-5 | -0.344 | 0.01181 | -0.035 | -29.107
-4.5 | -0.284 | 0.01145 | -0.037 | -24.848
-4 | -0.224 | 0.01113 | -0.038 | -20.139
-3.5 | -0.163 | 0.01084 | -0.039 | -15.081
-3 | -0.102 | 0.01055 | -0.041 | -9.701
-2.5 | -0.041 | 0.00649 | -0.042 | -6.316
-2 | 0.021 | 0.00647 | -0.044 | 3.261
-1.5 | 0.084 | 0.00645 | -0.045 | 12.951
-1 | 0.146 | 0.00645 | -0.046 | 22.644
-0.5 | 0.209 | 0.00612 | -0.048 | 34.159
0 | 0.266 | 0.00693 | -0.049 | 38.396
0.5 | 0.327 | 0.00701 | -0.05 | 46.713
1 | 0.388 | 0.00706 | -0.052 | 54.942
1.5 | 0.448 | 0.00714 | -0.053 | 62.833
2 | 0.509 | 0.00727 | -0.054 | 69.989
2.5 | 0.569 | 0.00738 | -0.056 | 77.122
3 | 0.629 | 0.00753 | -0.057 | 83.469
3.5 | 0.685 | 0.00771 | -0.058 | 88.896
4 | 0.743 | 0.00787 | -0.059 | 94.407
4.5 | 0.8 | 0.00808 | -0.061 | 98.924
5 | 0.86 | 0.01568 | -0.062 | 54.822
5.5 | 0.916 | 0.0163 | -0.063 | 56.186
6 | 0.971 | 0.01687 | -0.065 | 57.549
6.5 | 1.025 | 0.01762 | -0.066 | 58.155
7 | 1.077 | 0.01832 | -0.067 | 58.823
7.5 | 1.128 | 0.01907 | -0.068 | 59.147
8 | 1.176 | 0.01988 | -0.07 | 59.13
8.5 | 1.221 | 0.02067 | -0.071 | 59.091
9 | 1.264 | 0.02161 | -0.072 | 58.504
9.5 | 1.304 | 0.02254 | -0.073 | 57.869
10 | 1.342 | 0.02355 | -0.074 | 56.983
10.5 | 1.376 | 0.02454 | -0.076 | 56.053
11 | 1.407 | 0.02567 | -0.077 | 54.787
11.5 | 1.433 | 0.02683 | -0.078 | 53.43
12 | 1.457 | 0.02804 | -0.079 | 51.968
12.5 | 1.476 | 0.02932 | -0.08 | 50.356
13 | 1.492 | 0.0307 | -0.081 | 48.595
13.5 | 1.503 | 0.03239 | -0.082 | 46.407
14 | 1.511 | 0.03404 | -0.083 | 44.398
14.5 | 1.515 | 0.03569 | -0.084 | 42.444
15 | 1.514 | 0.03781 | -0.085 | 40.037
15.5 | 1.284 | 0.11291 | -0.046 | 11.376
16 | 1.278 | 0.11846 | -0.048 | 10.791
16.5 | 1.263 | 0.12645 | -0.045 | 9.99
17 | 1.249 | 0.13185 | -0.045 | 9.477
17.5 | 1.232 | 0.14025 | -0.045 | 8.785
18 | 1.214 | 0.1471 | -0.046 | 8.25
18.5 | 1.192 | 0.15676 | -0.046 | 7.607
19 | 1.17 | 0.1649 | -0.046 | 7.094
19.5 | 1.145 | 0.17366 | -0.046 | 6.595

## 34. Re 750k Mach 0.00 (2)
BIGFOIL.COM POLAR EXPORT
NACA66-319 a=0.6
NACA66-319 a=0.6 |  |  |  | Cl Max: | 1.1884 | at alpha= | 20 | deg
XFOIL ncrit=9 |  |  |  | L/D Max: | 106.029 | at alpha= | 6 | deg
Re: | 750000 |  |  | Cd Min: | 0.18361 | at alpha= | -19.5 | deg
Mach: | 0 |  |  | Cl=0 at alpha= | -2.0669 | deg
|  |  |  | @ Cl=0.1, Cd= | 0.0096282
|  |  |  | @ Cl=0.4, Cd= | 0.010054
|  |  |  | @ Cl=0.6, Cd= | 0.010035
alpha (deg) | Cl | Cd | Cm | Cl/Cd
-19.5 | -0.4338 | 0.18361 | -0.0472 | -2.3626
-19 | -0.4116 | 0.17939 | -0.0498 | -2.2944
-18.5 | -0.3945 | 0.17414 | -0.0529 | -2.2654
-18 | -0.3794 | 0.16817 | -0.0565 | -2.2561
-17.5 | -0.3995 | 0.15186 | -0.0646 | -2.6307
-17 | -0.7038 | 0.07445 | -0.1025 | -9.4533
-16.5 | -0.7543 | 0.06271 | -0.1069 | -12.0284
-16 | -0.7954 | 0.05418 | -0.1075 | -14.6807
-15.5 | -0.8195 | 0.04809 | -0.1061 | -17.041
-15 | -0.8294 | 0.04309 | -0.1042 | -19.2481
-14.5 | -0.835 | 0.03866 | -0.1013 | -21.5986
-14 | -0.8244 | 0.0356 | -0.099 | -23.1573
-13.5 | -0.8085 | 0.03302 | -0.0966 | -24.4852
-13 | -0.7853 | 0.03065 | -0.0947 | -25.6215
-12.5 | -0.7564 | 0.02847 | -0.093 | -26.5683
-12 | -0.723 | 0.02658 | -0.0916 | -27.2009
-11.5 | -0.685 | 0.02489 | -0.0906 | -27.5211
-11 | -0.6466 | 0.02357 | -0.0894 | -27.4332
-10.5 | -0.6051 | 0.02231 | -0.0886 | -27.1224
-10 | -0.557 | 0.02078 | -0.0886 | -26.8046
-9.5 | -0.5164 | 0.01939 | -0.0875 | -26.6323
-9 | -0.4787 | 0.01836 | -0.086 | -26.073
-8.5 | -0.4411 | 0.01743 | -0.0844 | -25.3069
-8 | -0.4037 | 0.01658 | -0.0826 | -24.3486
-7.5 | -0.3666 | 0.01582 | -0.0807 | -23.1732
-7 | -0.3361 | 0.01478 | -0.0777 | -22.7402
-6.5 | -0.299 | 0.01408 | -0.0756 | -21.2358
-6 | -0.2599 | 0.01351 | -0.0737 | -19.2376
-5.5 | -0.2253 | 0.01283 | -0.0708 | -17.5604
-5 | -0.1896 | 0.01242 | -0.0679 | -15.2657
-4.5 | -0.1645 | 0.01181 | -0.063 | -13.9289
-4 | -0.1587 | 0.01026 | -0.055 | -15.4678
-3.5 | -0.1513 | 0.00849 | -0.047 | -17.821
-3 | -0.1029 | 0.00846 | -0.046 | -12.1631
-2.5 | -0.0479 | 0.00879 | -0.0463 | -5.4494
-2 | 0.0074 | 0.00913 | -0.0466 | 0.81051
-1.5 | 0.064 | 0.00943 | -0.0471 | 6.7869
-1 | 0.1203 | 0.00974 | -0.0476 | 12.3511
-0.5 | 0.1766 | 0.00997 | -0.0483 | 17.7131
0 | 0.2328 | 0.01011 | -0.0492 | 23.0267
0.5 | 0.2895 | 0.01009 | -0.0502 | 28.6918
1 | 0.3475 | 0.01008 | -0.0513 | 34.4742
1.5 | 0.4071 | 0.01005 | -0.0527 | 40.5075
2 | 0.4666 | 0.01021 | -0.0541 | 45.7003
2.5 | 0.5206 | 0.01022 | -0.0545 | 50.9393
3 | 0.5766 | 0.01012 | -0.0552 | 56.9763
3.5 | 0.6373 | 0.0099 | -0.0567 | 64.3737
4 | 0.6968 | 0.00957 | -0.0578 | 72.8109
4.5 | 0.7563 | 0.00904 | -0.0588 | 83.6615
5 | 0.8077 | 0.00869 | -0.0582 | 92.9459
5.5 | 0.854 | 0.00839 | -0.0566 | 101.7878
6 | 0.8864 | 0.00836 | -0.0525 | 106.0287
6.5 | 0.8546 | 0.00948 | -0.0363 | 90.1477
7 | 0.8197 | 0.01196 | -0.0218 | 68.5368
8 | 0.7801 | 0.01763 | -0.0015 | 44.2484
8.5 | 0.7748 | 0.02038 | 0.0056 | 38.0177
9 | 0.771 | 0.02324 | 0.012 | 33.1756
9.5 | 0.785 | 0.02549 | 0.016 | 30.7964
10 | 0.8133 | 0.02696 | 0.0183 | 30.1669
10.5 | 0.8388 | 0.02868 | 0.0207 | 29.2469
11 | 0.8685 | 0.03015 | 0.0226 | 28.806
11.5 | 0.8928 | 0.03194 | 0.025 | 27.9524
12 | 0.912 | 0.03405 | 0.0279 | 26.7841
12.5 | 0.9618 | 0.03647 | 0.0239 | 26.3724
13 | 0.9908 | 0.03881 | 0.0242 | 25.5295
13.5 | 1.007 | 0.04182 | 0.026 | 24.0794
14 | 1.0248 | 0.04477 | 0.0276 | 22.8903
14.5 | 1.0484 | 0.04736 | 0.0286 | 22.1368
15 | 1.0693 | 0.05027 | 0.0295 | 21.2711
15.5 | 1.0887 | 0.05336 | 0.0303 | 20.4029
16 | 1.1064 | 0.05669 | 0.031 | 19.5167
16.5 | 1.1221 | 0.06009 | 0.0321 | 18.6737
17 | 1.139 | 0.06377 | 0.0323 | 17.8611
17.5 | 1.1537 | 0.06779 | 0.0323 | 17.0187
18 | 1.1649 | 0.07239 | 0.0319 | 16.092
18.5 | 1.1743 | 0.07728 | 0.0313 | 15.1954
19 | 1.1811 | 0.08263 | 0.0304 | 14.2938
19.5 | 1.1854 | 0.08852 | 0.0288 | 13.3913
20 | 1.1884 | 0.09466 | 0.0269 | 12.5544

## 35. Re 750k Mach 0.10 (1)
BIGFOIL.COM POLAR EXPORT
NACA66-319 a=0.6
NACA66-319 a=0.6 |  |  |  | Cl Max: | 1.499 | at alpha= | 14 | deg
JavaFoil+Calcfoil stall+Eppler ext transition |  |  |  | L/D Max: | 98.815 | at alpha= | 4.5 | deg
Re: | 750000 |  |  | Cd Min: | 0.00648 | at alpha= | -1.5 | deg
Mach: | 0.1 |  |  | Cl=0 at alpha= | -2.1694 | deg
|  |  |  | @ Cl=0.1, Cd= | 0.00648
|  |  |  | @ Cl=0.4, Cd= | 0.007088
|  |  |  | @ Cl=0.6, Cd= | 0.0074918
alpha (deg) | Cl | Cd | Cm | Cl/Cd
-20 | -0.913 | 0.1828 | 0.001 | -4.992
-19.5 | -0.934 | 0.17509 | 0 | -5.335
-19 | -0.946 | 0.16583 | 0 | -5.707
-18.5 | -0.954 | 0.15778 | -0.001 | -6.045
-18 | -0.96 | 0.14894 | -0.001 | -6.444
-17.5 | -0.964 | 0.14234 | -0.002 | -6.77
-17 | -0.965 | 0.13503 | -0.002 | -7.15
-16.5 | -0.965 | 0.13003 | -0.003 | -7.419
-16 | -0.962 | 0.12252 | -0.003 | -7.848
-15.5 | -0.956 | 0.11583 | -0.004 | -8.256
-15 | -0.948 | 0.11002 | -0.005 | -8.616
-14.5 | -0.937 | 0.10423 | -0.005 | -8.993
-14 | -0.924 | 0.09762 | -0.006 | -9.464
-13.5 | -0.907 | 0.09243 | -0.006 | -9.818
-13 | -0.889 | 0.08733 | -0.007 | -10.181
-12.5 | -0.868 | 0.08216 | -0.008 | -10.56
-12 | -0.843 | 0.07758 | -0.009 | -10.862
-11.5 | -0.817 | 0.07267 | -0.01 | -11.241
-11 | -0.787 | 0.06849 | -0.01 | -11.492
-10.5 | -0.903 | 0.01844 | -0.021 | -48.984
-10 | -0.864 | 0.01753 | -0.022 | -49.303
-9.5 | -0.822 | 0.01676 | -0.023 | -49.03
-9 | -0.777 | 0.01597 | -0.025 | -48.639
-8.5 | -0.729 | 0.01535 | -0.026 | -47.492
-8 | -0.679 | 0.01478 | -0.028 | -45.954
-7.5 | -0.627 | 0.01418 | -0.029 | -44.229
-7 | -0.574 | 0.01364 | -0.03 | -42.044
-6.5 | -0.518 | 0.01314 | -0.031 | -39.441
-6 | -0.462 | 0.0127 | -0.033 | -36.37
-5.5 | -0.404 | 0.01227 | -0.034 | -32.942
-5 | -0.345 | 0.01186 | -0.035 | -29.11
-4.5 | -0.286 | 0.0115 | -0.037 | -24.854
-4 | -0.225 | 0.01118 | -0.038 | -20.143
-3.5 | -0.164 | 0.01089 | -0.04 | -15.084
-3 | -0.103 | 0.0106 | -0.041 | -9.703
-2.5 | -0.041 | 0.00651 | -0.042 | -6.325
-2 | 0.021 | 0.00649 | -0.044 | 3.266
-1.5 | 0.084 | 0.00648 | -0.045 | 12.964
-1 | 0.147 | 0.00648 | -0.047 | 22.66
-0.5 | 0.21 | 0.00649 | -0.048 | 32.361
0 | 0.267 | 0.00669 | -0.049 | 39.951
0.5 | 0.329 | 0.007 | -0.051 | 46.957
1 | 0.39 | 0.00707 | -0.052 | 55.171
1.5 | 0.451 | 0.00718 | -0.053 | 62.745
2 | 0.511 | 0.00729 | -0.055 | 70.076
2.5 | 0.571 | 0.00743 | -0.056 | 76.865
3 | 0.632 | 0.00756 | -0.057 | 83.538
3.5 | 0.688 | 0.00775 | -0.058 | 88.829
4 | 0.746 | 0.00794 | -0.06 | 93.997
4.5 | 0.804 | 0.00813 | -0.061 | 98.815
5 | 0.864 | 0.0158 | -0.062 | 54.652
5.5 | 0.92 | 0.01639 | -0.064 | 56.125
6 | 0.975 | 0.01702 | -0.065 | 57.284
6.5 | 1.029 | 0.01774 | -0.066 | 58.032
7 | 1.082 | 0.01845 | -0.067 | 58.646
7.5 | 1.132 | 0.01926 | -0.069 | 58.788
8 | 1.18 | 0.02004 | -0.07 | 58.876
8.5 | 1.226 | 0.02092 | -0.071 | 58.589
9 | 1.268 | 0.0218 | -0.072 | 58.159
9.5 | 1.308 | 0.02279 | -0.074 | 57.377
10 | 1.344 | 0.02378 | -0.075 | 56.531
10.5 | 1.378 | 0.02487 | -0.076 | 55.39
11 | 1.407 | 0.02602 | -0.077 | 54.066
11.5 | 1.433 | 0.02725 | -0.078 | 52.57
12 | 1.455 | 0.02842 | -0.079 | 51.187
12.5 | 1.472 | 0.02973 | -0.08 | 49.515
13 | 1.485 | 0.03134 | -0.082 | 47.399
13.5 | 1.494 | 0.03321 | -0.083 | 44.981
14 | 1.499 | 0.03455 | -0.084 | 43.395
14.5 | 1.499 | 0.03671 | -0.084 | 40.833
15 | 1.493 | 0.03878 | -0.085 | 38.511
15.5 | 1.267 | 0.11374 | -0.046 | 11.139
16 | 1.253 | 0.12073 | -0.045 | 10.381
16.5 | 1.237 | 0.12834 | -0.044 | 9.641
17 | 1.219 | 0.13494 | -0.044 | 9.036
17.5 | 1.199 | 0.14022 | -0.045 | 8.551
18 | 1.176 | 0.14853 | -0.045 | 7.917
18.5 | 1.151 | 0.15939 | -0.046 | 7.22
19 | 1.123 | 0.16729 | -0.045 | 6.716

## 36. Re 750k Mach 0.10 (2)
BIGFOIL.COM POLAR EXPORT
NACA66-319 a=0.6
NACA66-319 a=0.6 |  |  |  | Cl Max: | 1.172 | at alpha= | 19.5 | deg
XFOIL ncrit=9 |  |  |  | L/D Max: | 105.321 | at alpha= | 6 | deg
Re: | 750000 |  |  | Cd Min: | 0.1844 | at alpha= | -19.5 | deg
Mach: | 0.1 |  |  | Cl=0 at alpha= | -2.0637 | deg
|  |  |  | @ Cl=0.1, Cd= | 0.009685
|  |  |  | @ Cl=0.4, Cd= | 0.010123
|  |  |  | @ Cl=0.6, Cd= | 0.01012
alpha (deg) | Cl | Cd | Cm | Cl/Cd
-19.5 | -0.4333 | 0.1844 | -0.0474 | -2.3498
-19 | -0.4107 | 0.18017 | -0.0499 | -2.2795
-18.5 | -0.3932 | 0.17492 | -0.053 | -2.2479
-18 | -0.3776 | 0.169 | -0.0566 | -2.2343
-17.5 | -0.3913 | 0.15448 | -0.0645 | -2.533
-17 | -0.3805 | 0.14763 | -0.0675 | -2.5774
-16.5 | -0.3643 | 0.14232 | -0.0704 | -2.5597
-16 | -0.6085 | 0.07605 | -0.1034 | -8.0013
-15.5 | -0.7774 | 0.05165 | -0.1089 | -15.0513
-15 | -0.7908 | 0.04639 | -0.1077 | -17.0468
-14.5 | -0.8107 | 0.04084 | -0.1046 | -19.8506
-14 | -0.8066 | 0.03737 | -0.1021 | -21.5842
-13.5 | -0.796 | 0.03441 | -0.0995 | -23.1328
-13 | -0.7775 | 0.03177 | -0.0971 | -24.4728
-12.5 | -0.7526 | 0.02934 | -0.0951 | -25.651
-12 | -0.7217 | 0.02726 | -0.0934 | -26.4747
-11.5 | -0.6849 | 0.02541 | -0.0921 | -26.954
-11 | -0.6466 | 0.02395 | -0.091 | -26.9979
-10.5 | -0.6051 | 0.02262 | -0.09 | -26.7507
-10 | -0.5591 | 0.02124 | -0.0897 | -26.323
-9.5 | -0.5149 | 0.01965 | -0.089 | -26.2036
-9 | -0.4767 | 0.01858 | -0.0875 | -25.6566
-8.5 | -0.4388 | 0.01763 | -0.0858 | -24.8894
-8 | -0.4014 | 0.01675 | -0.084 | -23.9642
-7.5 | -0.3626 | 0.01607 | -0.0823 | -22.5638
-7 | -0.3333 | 0.01492 | -0.0791 | -22.3391
-6.5 | -0.2963 | 0.0142 | -0.0769 | -20.8662
-6 | -0.2572 | 0.01361 | -0.0749 | -18.8979
-5.5 | -0.2223 | 0.01291 | -0.0721 | -17.2192
-5 | -0.1857 | 0.01248 | -0.0693 | -14.8798
-4.5 | -0.1603 | 0.01192 | -0.0643 | -13.448
-4 | -0.156 | 0.01039 | -0.056 | -15.0144
-3.5 | -0.1492 | 0.00863 | -0.0479 | -17.2885
-3 | -0.1036 | 0.00851 | -0.0463 | -12.1739
-2.5 | -0.0486 | 0.00886 | -0.0465 | -5.4853
-2 | 0.0071 | 0.00917 | -0.0468 | 0.77426
-1.5 | 0.0638 | 0.00948 | -0.0473 | 6.73
-1 | 0.1203 | 0.0098 | -0.0477 | 12.2755
-0.5 | 0.1769 | 0.01004 | -0.0484 | 17.6195
0 | 0.2333 | 0.01017 | -0.0493 | 22.94
0.5 | 0.2904 | 0.01017 | -0.0503 | 28.5546
1 | 0.3487 | 0.01014 | -0.0514 | 34.3886
1.5 | 0.4089 | 0.01012 | -0.0529 | 40.4051
2 | 0.4677 | 0.01031 | -0.0541 | 45.3637
2.5 | 0.5218 | 0.0103 | -0.0545 | 50.6602
3 | 0.5785 | 0.0102 | -0.0552 | 56.7157
3.5 | 0.6403 | 0.00997 | -0.0568 | 64.2227
4.5 | 0.7604 | 0.0091 | -0.059 | 83.5604
5 | 0.8114 | 0.00873 | -0.0582 | 92.9439
5.5 | 0.8575 | 0.00843 | -0.0565 | 101.72
6 | 0.8868 | 0.00842 | -0.0516 | 105.3207
6.5 | 0.8513 | 0.00967 | -0.0348 | 88.0352
7 | 0.8166 | 0.01223 | -0.0205 | 66.7702
7.5 | 0.7908 | 0.0152 | -0.0092 | 52.0263
8 | 0.7771 | 0.01799 | -0.0003 | 43.1962
8.5 | 0.7712 | 0.0208 | 0.0068 | 37.0769
9 | 0.7677 | 0.0237 | 0.0131 | 32.3924
9.5 | 0.784 | 0.02586 | 0.0169 | 30.3171
10 | 0.8121 | 0.02737 | 0.0192 | 29.6712
10.5 | 0.8379 | 0.02911 | 0.0216 | 28.7839
11 | 0.8674 | 0.03066 | 0.0235 | 28.2909
11.5 | 0.8912 | 0.03251 | 0.0261 | 27.4131
12 | 0.9104 | 0.03466 | 0.0289 | 26.2666
12.5 | 0.9577 | 0.03711 | 0.0256 | 25.8071
13 | 0.9877 | 0.03964 | 0.0254 | 24.9168
13.5 | 1.0018 | 0.04286 | 0.0275 | 23.3738
14 | 1.0222 | 0.04569 | 0.0289 | 22.3725
14.5 | 1.0453 | 0.04839 | 0.0299 | 21.6016
15 | 1.0662 | 0.05137 | 0.0308 | 20.7553
15.5 | 1.085 | 0.0546 | 0.0316 | 19.8718
16 | 1.1022 | 0.05805 | 0.0323 | 18.9871
16.5 | 1.1185 | 0.06152 | 0.0333 | 18.1811
17 | 1.1345 | 0.06539 | 0.0335 | 17.3497
17.5 | 1.1481 | 0.06966 | 0.0335 | 16.4815
18 | 1.1577 | 0.07457 | 0.033 | 15.525
18.5 | 1.1653 | 0.07981 | 0.0322 | 14.6009
19 | 1.17 | 0.0856 | 0.031 | 13.6682
19.5 | 1.172 | 0.09197 | 0.0292 | 12.7433
20 | 1.172 | 0.09867 | 0.027 | 11.878

## 37. Re 750k Mach 0.25 (1)
BIGFOIL.COM POLAR EXPORT
NACA66-319 a=0.6
NACA66-319 a=0.6 |  |  |  | Cl Max: | 1.427 | at alpha= | 12.5 | deg
JavaFoil+Calcfoil stall+Eppler ext transition |  |  |  | L/D Max: | 97.628 | at alpha= | 4.5 | deg
Re: | 750000 |  |  | Cd Min: | 0.00659 | at alpha= | -1.5 | deg
Mach: | 0.25 |  |  | Cl=0 at alpha= | -2.1719 | deg
|  |  |  | @ Cl=0.1, Cd= | 0.00659
|  |  |  | @ Cl=0.4, Cd= | 0.00727
|  |  |  | @ Cl=0.6, Cd= | 0.0076784
alpha (deg) | Cl | Cd | Cm | Cl/Cd
-19 | -0.639 | 0.20019 | 0 | -3.191
-18.5 | -0.677 | 0.18424 | -0.001 | -3.674
-18 | -0.712 | 0.17201 | -0.001 | -4.14
-17.5 | -0.744 | 0.16272 | -0.002 | -4.571
-17 | -0.772 | 0.15219 | -0.002 | -5.072
-16.5 | -0.796 | 0.14255 | -0.003 | -5.587
-16 | -0.817 | 0.1332 | -0.003 | -6.13
-15.5 | -0.833 | 0.12627 | -0.004 | -6.594
-15 | -0.844 | 0.11916 | -0.005 | -7.087
-14.5 | -0.851 | 0.11136 | -0.005 | -7.646
-14 | -0.854 | 0.10322 | -0.006 | -8.276
-13.5 | -0.853 | 0.09631 | -0.006 | -8.852
-13 | -0.846 | 0.0914 | -0.007 | -9.257
-12.5 | -0.835 | 0.0852 | -0.008 | -9.806
-12 | -0.82 | 0.08004 | -0.008 | -10.249
-11.5 | -0.801 | 0.07543 | -0.009 | -10.619
-11 | -0.779 | 0.07098 | -0.01 | -10.968
-10.5 | -0.752 | 0.06591 | -0.011 | -11.414
-10 | -0.727 | 0.0603 | -0.013 | -12.049
-9.5 | -0.689 | 0.05832 | -0.013 | -11.812
-9 | -0.784 | 0.01669 | -0.025 | -46.945
-8.5 | -0.738 | 0.01579 | -0.027 | -46.76
-8 | -0.69 | 0.01528 | -0.028 | -45.152
-7.5 | -0.639 | 0.0147 | -0.029 | -43.434
-7 | -0.585 | 0.01415 | -0.031 | -41.342
-6.5 | -0.53 | 0.0136 | -0.032 | -38.946
-6 | -0.472 | 0.01308 | -0.034 | -36.124
-5.5 | -0.414 | 0.0126 | -0.035 | -32.826
-5 | -0.354 | 0.01218 | -0.036 | -29.055
-4.5 | -0.293 | 0.01179 | -0.038 | -24.843
-4 | -0.231 | 0.01145 | -0.039 | -20.171
-3.5 | -0.168 | 0.01112 | -0.04 | -15.15
-3 | -0.105 | 0.01082 | -0.042 | -9.744
-2.5 | -0.042 | 0.00664 | -0.043 | -6.357
-2 | 0.022 | 0.0066 | -0.045 | 3.29
-1.5 | 0.086 | 0.00659 | -0.046 | 13.054
-1 | 0.151 | 0.00659 | -0.048 | 22.863
-0.5 | 0.215 | 0.0066 | -0.049 | 32.607
0 | 0.274 | 0.00703 | -0.05 | 39.007
0.5 | 0.337 | 0.00675 | -0.052 | 49.942
1 | 0.4 | 0.00727 | -0.053 | 55.003
1.5 | 0.462 | 0.00739 | -0.055 | 62.53
2 | 0.524 | 0.00752 | -0.056 | 69.719
2.5 | 0.586 | 0.00764 | -0.057 | 76.724
3 | 0.648 | 0.00781 | -0.059 | 82.882
3.5 | 0.705 | 0.00798 | -0.06 | 88.353
4 | 0.765 | 0.00819 | -0.061 | 93.365
4.5 | 0.823 | 0.00843 | -0.062 | 97.628
5 | 0.885 | 0.01639 | -0.064 | 53.994
5.5 | 0.943 | 0.01708 | -0.065 | 55.196
6 | 0.999 | 0.01778 | -0.067 | 56.155
6.5 | 1.053 | 0.01851 | -0.068 | 56.896
7 | 1.106 | 0.01933 | -0.069 | 57.23
7.5 | 1.156 | 0.02018 | -0.071 | 57.296
8 | 1.203 | 0.02109 | -0.072 | 57.043
8.5 | 1.246 | 0.02199 | -0.073 | 56.664
9 | 1.286 | 0.02309 | -0.074 | 55.693
9.5 | 1.322 | 0.02411 | -0.075 | 54.838
10 | 1.353 | 0.0254 | -0.077 | 53.279
10.5 | 1.38 | 0.02647 | -0.078 | 52.13
11 | 1.401 | 0.02781 | -0.079 | 50.361
11.5 | 1.416 | 0.02921 | -0.08 | 48.472
12 | 1.425 | 0.03084 | -0.081 | 46.205
12.5 | 1.427 | 0.03233 | -0.082 | 44.149
13 | 1.218 | 0.0851 | -0.053 | 14.316
13.5 | 1.209 | 0.09068 | -0.053 | 13.335
14 | 1.185 | 0.10082 | -0.046 | 11.751
14.5 | 1.163 | 0.10922 | -0.043 | 10.646
15 | 1.138 | 0.11468 | -0.042 | 9.922
15.5 | 1.107 | 0.12363 | -0.042 | 8.951
16 | 1.064 | 0.13067 | -0.042 | 8.143
16.5 | 1.015 | 0.14059 | -0.04 | 7.221
17 | 0.962 | 0.15096 | -0.041 | 6.374
17.5 | 0.904 | 0.15982 | -0.04 | 5.659

## 38. Re 750k Mach 0.25 (2)
BIGFOIL.COM POLAR EXPORT
NACA66-319 a=0.6
NACA66-319 a=0.6 |  |  |  | Cl Max: | 1.0961 | at alpha= | 17 | deg
XFOIL ncrit=9 |  |  |  | L/D Max: | 99.0411 | at alpha= | 5.5 | deg
Re: | 750000 |  |  | Cd Min: | 0.16097 | at alpha= | -17.5 | deg
Mach: | 0.25 |  |  | Cl=0 at alpha= | -2.0397 | deg
|  |  |  | @ Cl=0.1, Cd= | 0.010038
|  |  |  | @ Cl=0.4, Cd= | 0.010648
|  |  |  | @ Cl=0.6, Cd= | 0.010596
alpha (deg) | Cl | Cd | Cm | Cl/Cd
-17.5 | -0.3767 | 0.16097 | -0.0645 | -2.3402
-17 | -0.366 | 0.15308 | -0.0682 | -2.3909
-16.5 | -0.3468 | 0.14793 | -0.0711 | -2.3444
-16 | -0.333 | 0.14143 | -0.0746 | -2.3545
-15.5 | -0.3241 | 0.13385 | -0.0787 | -2.4214
-15 | -0.4395 | 0.0936 | -0.0974 | -4.6955
-14.5 | -0.5373 | 0.06888 | -0.1125 | -7.8005
-14 | -0.6018 | 0.05591 | -0.1168 | -10.7637
-13.5 | -0.6505 | 0.04703 | -0.116 | -13.8316
-13 | -0.6753 | 0.04109 | -0.1131 | -16.4347
-12.5 | -0.6896 | 0.03609 | -0.1092 | -19.1078
-12 | -0.6872 | 0.03228 | -0.1053 | -21.2887
-11.5 | -0.6699 | 0.02916 | -0.1021 | -22.9733
-11 | -0.6404 | 0.02661 | -0.0998 | -24.0661
-10.5 | -0.6042 | 0.02468 | -0.098 | -24.4814
-10 | -0.5621 | 0.02307 | -0.0966 | -24.365
-9.5 | -0.5094 | 0.02117 | -0.0965 | -24.0624
-9 | -0.4672 | 0.01985 | -0.0951 | -23.5365
-8.5 | -0.4272 | 0.01877 | -0.0934 | -22.7597
-8 | -0.3886 | 0.01779 | -0.0914 | -21.8437
-7.5 | -0.3486 | 0.01695 | -0.0896 | -20.5664
-7 | -0.3176 | 0.01574 | -0.0864 | -20.1779
-6.5 | -0.2817 | 0.01487 | -0.0838 | -18.9442
-6 | -0.2427 | 0.01419 | -0.0815 | -17.1036
-5.5 | -0.2062 | 0.01345 | -0.0788 | -15.3309
-5 | -0.1665 | 0.01291 | -0.0764 | -12.897
-4.5 | -0.134 | 0.01232 | -0.0726 | -10.8766
-4 | -0.1378 | 0.01106 | -0.0622 | -12.4593
-3.5 | -0.1373 | 0.00944 | -0.0528 | -14.5445
-3 | -0.1084 | 0.00886 | -0.0478 | -12.2348
-2.5 | -0.0522 | 0.00907 | -0.0479 | -5.7552
-2 | 0.0045 | 0.00945 | -0.0479 | 0.47619
-1.5 | 0.0621 | 0.0098 | -0.0482 | 6.3367
-1 | 0.1195 | 0.01016 | -0.0485 | 11.7618
-0.5 | 0.1776 | 0.01044 | -0.0491 | 17.0115
0.5 | 0.2947 | 0.01061 | -0.051 | 27.7757
1 | 0.3556 | 0.01054 | -0.0523 | 33.7381
1.5 | 0.4171 | 0.01069 | -0.0537 | 39.0178
2 | 0.4706 | 0.0108 | -0.0536 | 43.5741
2.5 | 0.5266 | 0.01082 | -0.054 | 48.6691
3 | 0.5885 | 0.01064 | -0.0553 | 55.3102
3.5 | 0.6569 | 0.01038 | -0.0577 | 63.2852
4 | 0.7108 | 0.01009 | -0.0572 | 70.446
4.5 | 0.7791 | 0.00949 | -0.0593 | 82.0969
5 | 0.832 | 0.00898 | -0.0583 | 92.6503
5.5 | 0.8676 | 0.00876 | -0.0541 | 99.0411
6 | 0.8759 | 0.00886 | -0.0445 | 98.86
6.5 | 0.8348 | 0.01086 | -0.0277 | 76.8692
7 | 0.7994 | 0.01379 | -0.0138 | 57.9695
7.5 | 0.7754 | 0.01692 | -0.003 | 45.8274
8 | 0.7621 | 0.01995 | 0.0055 | 38.2005
8.5 | 0.7554 | 0.02298 | 0.0126 | 32.8721
9 | 0.7525 | 0.02608 | 0.0187 | 28.8535
9.5 | 0.7773 | 0.02794 | 0.0217 | 27.8203
10 | 0.8068 | 0.02963 | 0.024 | 27.2292
10.5 | 0.8338 | 0.03152 | 0.0264 | 26.453
11 | 0.861 | 0.03341 | 0.0287 | 25.7707
11.5 | 0.8791 | 0.03595 | 0.0318 | 24.4534
12.5 | 0.9327 | 0.04077 | 0.0347 | 22.8771
13 | 0.9705 | 0.04424 | 0.032 | 21.9372
13.5 | 0.9847 | 0.04778 | 0.034 | 20.609
14 | 1.0075 | 0.0508 | 0.0352 | 19.8327
14.5 | 1.0289 | 0.05405 | 0.0363 | 19.0361
15 | 1.048 | 0.0576 | 0.0372 | 18.1944
15.5 | 1.0658 | 0.06138 | 0.038 | 17.364
16 | 1.0813 | 0.0653 | 0.0391 | 16.559
16.5 | 1.0908 | 0.07043 | 0.0392 | 15.4877
17 | 1.0961 | 0.07619 | 0.0389 | 14.3864
17.5 | 1.0944 | 0.08307 | 0.0379 | 13.1744
18 | 1.0888 | 0.09084 | 0.0359 | 11.9859
18.5 | 1.0786 | 0.09951 | 0.033 | 10.8391
19 | 1.0611 | 0.10971 | 0.0288 | 9.6719
19.5 | 1.0443 | 0.1203 | 0.0234 | 8.6808
20 | 1.0194 | 0.13274 | 0.0164 | 7.6797

## 39. Re 750k Mach 0.50 (1)
BIGFOIL.COM POLAR EXPORT
NACA66-319 a=0.6
NACA66-319 a=0.6 |  |  |  | Cl Max: | 1.256 | at alpha= | 8 | deg
JavaFoil+Calcfoil stall+Eppler ext transition |  |  |  | L/D Max: | 89.19 | at alpha= | 4 | deg
Re: | 750000 |  |  | Cd Min: | 0.00717 | at alpha= | -1 | deg
Mach: | 0.5 |  |  | Cl=0 at alpha= | -2.169 | deg
|  |  |  | @ Cl=0.1, Cd= | 0.0071886
|  |  |  | @ Cl=0.4, Cd= | 0.007979
|  |  |  | @ Cl=0.6, Cd= | 0.0084506
alpha (deg) | Cl | Cd | Cm | Cl/Cd
-20 | -1.008 | 0.21396 | 0.001 | -4.712
-19.5 | -0.98 | 0.20788 | 0.001 | -4.715
-19 | -0.953 | 0.20253 | 0 | -4.704
-18.5 | -0.925 | 0.19242 | -0.001 | -4.808
-18 | -0.898 | 0.1904 | -0.002 | -4.714
-17.5 | -0.868 | 0.17936 | -0.002 | -4.838
-17 | -0.84 | 0.17945 | -0.003 | -4.68
-16.5 | -0.812 | 0.16921 | -0.004 | -4.8
-16 | -0.784 | 0.1711 | -0.004 | -4.584
-15.5 | -0.755 | 0.15497 | -0.005 | -4.872
-15 | -0.727 | 0.14879 | -0.005 | -4.885
-14.5 | -0.699 | 0.14678 | -0.006 | -4.762
-14 | -0.671 | 0.14678 | -0.007 | -4.572
-13.5 | -0.643 | 0.14184 | -0.008 | -4.534
-13 | -0.615 | 0.13647 | -0.008 | -4.508
-12.5 | -0.586 | 0.12592 | -0.008 | -4.652
-12 | -0.558 | 0.12369 | -0.009 | -4.509
-11.5 | -0.53 | 0.11879 | -0.009 | -4.459
-11 | -0.502 | 0.10798 | -0.01 | -4.646
-10.5 | -0.474 | 0.10701 | -0.011 | -4.425
-10 | -0.445 | 0.10463 | -0.012 | -4.256
-9.5 | -0.417 | 0.08587 | -0.012 | -4.851
-9 | -0.388 | 0.08051 | -0.012 | -4.823
-8.5 | -0.557 | 0.05948 | -0.014 | -9.362
-8 | -0.567 | 0.05368 | -0.015 | -10.567
-7.5 | -0.548 | 0.04939 | -0.016 | -11.088
-7 | -0.514 | 0.04596 | -0.016 | -11.176
-6.5 | -0.473 | 0.04278 | -0.018 | -11.059
-6 | -0.513 | 0.01494 | -0.037 | -34.339
-5.5 | -0.452 | 0.01435 | -0.038 | -31.529
-5 | -0.389 | 0.01374 | -0.04 | -28.297
-4.5 | -0.323 | 0.01319 | -0.041 | -24.489
-4 | -0.255 | 0.0127 | -0.043 | -20.107
-3.5 | -0.186 | 0.01224 | -0.045 | -15.231
-3 | -0.117 | 0.01187 | -0.046 | -9.846
-2.5 | -0.047 | 0.01153 | -0.048 | -4.049
-2 | 0.024 | 0.00723 | -0.049 | 3.33
-1.5 | 0.095 | 0.00719 | -0.051 | 13.272
-1 | 0.167 | 0.00717 | -0.052 | 23.275
-0.5 | 0.239 | 0.00718 | -0.054 | 33.234
0 | 0.304 | 0.00782 | -0.055 | 38.875
0.5 | 0.374 | 0.00793 | -0.057 | 47.128
1 | 0.443 | 0.00806 | -0.058 | 55.003
1.5 | 0.512 | 0.00821 | -0.06 | 62.388
2 | 0.581 | 0.00839 | -0.061 | 69.284
2.5 | 0.65 | 0.00861 | -0.063 | 75.489
3 | 0.718 | 0.00885 | -0.065 | 81.061
3.5 | 0.78 | 0.00898 | -0.066 | 86.897
4 | 0.846 | 0.00948 | -0.068 | 89.19
4.5 | 0.916 | 0.01854 | -0.07 | 49.387
5 | 0.978 | 0.01939 | -0.071 | 50.439
5.5 | 1.038 | 0.02044 | -0.073 | 50.804
6 | 1.095 | 0.02144 | -0.074 | 51.088
6.5 | 1.149 | 0.02255 | -0.075 | 50.944
7 | 1.197 | 0.02378 | -0.077 | 50.307
7.5 | 1.234 | 0.02524 | -0.078 | 48.902
8 | 1.256 | 0.02676 | -0.08 | 46.933
8.5 | 1.056 | 0.05533 | -0.04 | 19.079
9 | 1.012 | 0.06069 | -0.036 | 16.677
9.5 | 0.658 | 0.07449 | -0.034 | 8.832
10 | 0.686 | 0.09368 | -0.036 | 7.324
10.5 | 0.714 | 0.09984 | -0.037 | 7.147
11 | 0.741 | 0.10604 | -0.037 | 6.989
11.5 | 0.769 | 0.11214 | -0.039 | 6.858
12 | 0.797 | 0.12144 | -0.042 | 6.565
12.5 | 0.825 | 0.12473 | -0.043 | 6.611
13 | 0.852 | 0.13236 | -0.043 | 6.436

## 40. Re 750k Mach 0.50 (2)
BIGFOIL.COM POLAR EXPORT
NACA66-319 a=0.6
NACA66-319 a=0.6 |  |  |  | Cl Max: | 0.9004 | at alpha= | 14 | deg
XFOIL ncrit=9 |  |  |  | L/D Max: | 65.5305 | at alpha= | 5 | deg
Re: | 750000 |  |  | Cd Min: | 0.21421 | at alpha= | 19 | deg
Mach: | 0.5 |  |  | Cl=0 at alpha= | -1.8102 | deg
|  |  |  | @ Cl=0.1, Cd= | 0.012062
|  |  |  | @ Cl=0.4, Cd= | 0.013647
|  |  |  | @ Cl=0.6, Cd= | 0.013388
alpha (deg) | Cl | Cd | Cm | Cl/Cd
-14.5 | -0.2478 | 0.13298 | -0.0956 | -1.8634
-14 | -0.23 | 0.12636 | -0.0992 | -1.8202
-13.5 | -0.2198 | 0.11826 | -0.1036 | -1.8586
-12.5 | -0.2898 | 0.0822 | -0.1223 | -3.5255
-12 | -0.3288 | 0.06712 | -0.1325 | -4.8987
-11.5 | -0.3651 | 0.05572 | -0.1389 | -6.5524
-11 | -0.3992 | 0.04703 | -0.1408 | -8.4882
-10.5 | -0.4205 | 0.04074 | -0.1396 | -10.3216
-10 | -0.4376 | 0.03531 | -0.1363 | -12.3931
-9.5 | -0.441 | 0.03086 | -0.1319 | -14.2903
-9 | -0.4257 | 0.02727 | -0.1277 | -15.6106
-8.5 | -0.391 | 0.02454 | -0.1244 | -15.9332
-8 | -0.3428 | 0.02253 | -0.122 | -15.2153
-7.5 | -0.2939 | 0.02106 | -0.1196 | -13.9554
-7 | -0.249 | 0.0198 | -0.1168 | -12.5758
-6.5 | -0.215 | 0.01834 | -0.1129 | -11.723
-6 | -0.1772 | 0.01721 | -0.1093 | -10.2963
-5.5 | -0.1369 | 0.01631 | -0.106 | -8.3936
-5 | -0.0997 | 0.01544 | -0.1023 | -6.4573
-4.5 | -0.0587 | 0.01484 | -0.0991 | -3.9555
-4 | -0.0309 | 0.01391 | -0.0938 | -2.2214
-3.5 | -0.0573 | 0.01225 | -0.0796 | -4.6776
-3 | -0.095 | 0.01112 | -0.0615 | -8.5432
-2.5 | -0.0836 | 0.01053 | -0.0516 | -7.9392
-2 | -0.0238 | 0.01098 | -0.0503 | -2.1676
-1.5 | 0.0389 | 0.01151 | -0.0497 | 3.3797
-1 | 0.1042 | 0.0121 | -0.0497 | 8.6116
-0.5 | 0.1574 | 0.01274 | -0.0479 | 12.3548
0 | 0.1848 | 0.01354 | -0.0419 | 13.6484
0.5 | 0.2414 | 0.01366 | -0.0411 | 17.672
1 | 0.3103 | 0.01356 | -0.0424 | 22.8835
1.5 | 0.3856 | 0.01342 | -0.0449 | 28.7332
2.5 | 0.4382 | 0.01425 | -0.032 | 30.7509
3 | 0.5321 | 0.01372 | -0.0373 | 38.7828
3.5 | 0.6241 | 0.01327 | -0.0421 | 47.0309
4 | 0.6205 | 0.01395 | -0.0302 | 44.4803
4.5 | 0.6547 | 0.01424 | -0.0251 | 45.9761
5 | 0.7844 | 0.01197 | -0.0342 | 65.5305
5.5 | 0.7575 | 0.01394 | -0.0199 | 54.34
6 | 0.7966 | 0.0143 | -0.0154 | 55.7063
6.5 | 0.7835 | 0.01654 | -0.0039 | 47.37
7.5 | 0.7352 | 0.0238 | 0.0175 | 30.8908
8 | 0.722 | 0.02759 | 0.0255 | 26.1689
8.5 | 0.7085 | 0.03176 | 0.0325 | 22.3079
9 | 0.7296 | 0.03449 | 0.0363 | 21.154
9.5 | 0.7589 | 0.037 | 0.0392 | 20.5108
10 | 0.7817 | 0.04009 | 0.0423 | 19.4986
10.5 | 0.806 | 0.04322 | 0.0451 | 18.6488
11.5 | 0.8386 | 0.05115 | 0.0505 | 16.3949
12 | 0.8602 | 0.05501 | 0.0527 | 15.6372
12.5 | 0.8793 | 0.05918 | 0.0549 | 14.8581
13 | 0.8949 | 0.06383 | 0.0569 | 14.0201
14 | 0.9004 | 0.07687 | 0.0579 | 11.7133
15 | 0.8684 | 0.09917 | 0.0472 | 8.7567
15.5 | 0.8395 | 0.11232 | 0.0403 | 7.4742
16 | 0.8078 | 0.12697 | 0.0314 | 6.3621
16.5 | 0.7735 | 0.14354 | 0.0209 | 5.3887
17 | 0.7363 | 0.16276 | 0.0097 | 4.5238
17.5 | 0.7243 | 0.17768 | 0.0014 | 4.0764
18 | 0.7258 | 0.18978 | -0.0054 | 3.8244
18.5 | 0.7411 | 0.19747 | -0.0103 | 3.753
19 | 0.7363 | 0.21421 | -0.0185 | 3.4373

## 41. Re 1M Mach 0.00 (1)
BIGFOIL.COM POLAR EXPORT
NACA66-319 a=0.6
NACA66-319 a=0.6 |  |  |  | Cl Max: | 1.517 | at alpha= | 14.5 | deg
JavaFoil+Calcfoil stall+Eppler ext transition |  |  |  | L/D Max: | 114.86 | at alpha= | 4.5 | deg
Re: | 1000000 |  |  | Cd Min: | 0.00547 | at alpha= | -2.5 | deg
Mach: | 0 |  |  | Cl=0 at alpha= | -2.1694 | deg
|  |  |  | @ Cl=0.1, Cd= | 0.0059
|  |  |  | @ Cl=0.4, Cd= | 0.0062118
|  |  |  | @ Cl=0.6, Cd= | 0.0065095
alpha (deg) | Cl | Cd | Cm | Cl/Cd
-20 | -0.955 | 0.17466 | 0.001 | -5.466
-19.5 | -0.972 | 0.16724 | 0 | -5.814
-19 | -0.981 | 0.15812 | 0 | -6.203
-18.5 | -0.985 | 0.15145 | -0.001 | -6.506
-18 | -0.988 | 0.14279 | -0.001 | -6.921
-17.5 | -0.989 | 0.13585 | -0.002 | -7.282
-17 | -0.988 | 0.13093 | -0.002 | -7.544
-16.5 | -0.985 | 0.12373 | -0.003 | -7.957
-16 | -0.979 | 0.11747 | -0.003 | -8.336
-15.5 | -0.972 | 0.11049 | -0.004 | -8.796
-15 | -0.961 | 0.1061 | -0.005 | -9.06
-14.5 | -0.949 | 0.09958 | -0.006 | -9.531
-14 | -0.933 | 0.09454 | -0.006 | -9.868
-13.5 | -0.916 | 0.08979 | -0.007 | -10.198
-13 | -0.895 | 0.08413 | -0.007 | -10.636
-12.5 | -0.884 | 0.07368 | -0.01 | -11.996
-12 | -0.856 | 0.07052 | -0.011 | -12.141
-11.5 | -0.976 | 0.01924 | -0.018 | -50.727
-11 | -0.942 | 0.01823 | -0.019 | -51.678
-10.5 | -0.906 | 0.01718 | -0.021 | -52.708
-10 | -0.865 | 0.01638 | -0.022 | -52.804
-9.5 | -0.822 | 0.01567 | -0.023 | -52.443
-9 | -0.776 | 0.015 | -0.025 | -51.745
-8.5 | -0.728 | 0.01434 | -0.026 | -50.772
-8 | -0.678 | 0.0138 | -0.027 | -49.143
-7.5 | -0.626 | 0.01331 | -0.029 | -47.029
-7 | -0.572 | 0.0128 | -0.03 | -44.727
-6.5 | -0.517 | 0.01237 | -0.032 | -41.81
-6 | -0.461 | 0.01156 | -0.033 | -39.851
-5.5 | -0.403 | 0.01146 | -0.034 | -35.154
-5 | -0.344 | 0.0111 | -0.036 | -31.028
-4.5 | -0.285 | 0.01074 | -0.037 | -26.515
-4 | -0.225 | 0.01045 | -0.038 | -21.478
-3.5 | -0.164 | 0.01016 | -0.04 | -16.12
-3 | -0.102 | 0.00989 | -0.041 | -10.362
-2.5 | -0.041 | 0.00547 | -0.043 | -7.545
-2 | 0.021 | 0.00563 | -0.044 | 3.771
-1.5 | 0.084 | 0.0059 | -0.046 | 14.25
-1 | 0.147 | 0.0059 | -0.047 | 24.912
-0.5 | 0.21 | 0.00589 | -0.048 | 35.575
0 | 0.268 | 0.00609 | -0.05 | 44.036
0.5 | 0.329 | 0.00613 | -0.051 | 53.755
1 | 0.391 | 0.0062 | -0.052 | 62.99
1.5 | 0.452 | 0.00628 | -0.053 | 71.906
2 | 0.512 | 0.00636 | -0.055 | 80.606
2.5 | 0.573 | 0.00646 | -0.056 | 88.689
3 | 0.633 | 0.00657 | -0.057 | 96.416
3.5 | 0.69 | 0.0067 | -0.059 | 103.071
4 | 0.749 | 0.00683 | -0.06 | 109.541
4.5 | 0.806 | 0.00702 | -0.061 | 114.86
5 | 0.861 | 0.01485 | -0.062 | 57.975
5.5 | 0.917 | 0.01544 | -0.063 | 59.385
6 | 0.972 | 0.01598 | -0.065 | 60.841
6.5 | 1.026 | 0.01667 | -0.066 | 61.532
7 | 1.079 | 0.01734 | -0.067 | 62.198
7.5 | 1.129 | 0.01808 | -0.068 | 62.468
8 | 1.177 | 0.01882 | -0.07 | 62.546
8.5 | 1.223 | 0.01961 | -0.071 | 62.341
9 | 1.266 | 0.02051 | -0.072 | 61.734
9.5 | 1.306 | 0.02139 | -0.073 | 61.068
10 | 1.343 | 0.0223 | -0.075 | 60.231
10.5 | 1.377 | 0.02332 | -0.076 | 59.076
11 | 1.408 | 0.02431 | -0.077 | 57.914
11.5 | 1.435 | 0.02547 | -0.078 | 56.347
12 | 1.459 | 0.02657 | -0.079 | 54.902
12.5 | 1.478 | 0.02785 | -0.08 | 53.076
13 | 1.494 | 0.02915 | -0.081 | 51.249
13.5 | 1.506 | 0.03087 | -0.082 | 48.771
14 | 1.513 | 0.03234 | -0.083 | 46.798
14.5 | 1.517 | 0.0339 | -0.084 | 44.756
15 | 1.517 | 0.03581 | -0.085 | 42.365
15.5 | 1.511 | 0.03791 | -0.086 | 39.856
16 | 1.496 | 0.04071 | -0.087 | 36.756
16.5 | 1.464 | 0.04712 | -0.086 | 31.078
17 | 1.267 | 0.1217 | -0.058 | 10.413
17.5 | 1.245 | 0.13122 | -0.055 | 9.486
18 | 1.221 | 0.14141 | -0.053 | 8.632
18.5 | 1.196 | 0.15105 | -0.05 | 7.916
19 | 1.174 | 0.15706 | -0.052 | 7.478
19.5 | 1.148 | 0.16564 | -0.05 | 6.931

## 42. Re 1M Mach 0.00 (2)
BIGFOIL.COM POLAR EXPORT
NACA66-319 a=0.6
NACA66-319 a=0.6 |  |  |  | Cl Max: | 1.2086 | at alpha= | 20 | deg
XFOIL ncrit=9 |  |  |  | L/D Max: | 119.225 | at alpha= | 5.5 | deg
Re: | 1000000 |  |  | Cd Min: | 0.18983 | at alpha= | -20 | deg
Mach: | 0 |  |  | Cl=0 at alpha= | -2.1095 | deg
|  |  |  | @ Cl=0.1, Cd= | 0.0076764
|  |  |  | @ Cl=0.4, Cd= | 0.0082032
|  |  |  | @ Cl=0.6, Cd= | 0.0081391
alpha (deg) | Cl | Cd | Cm | Cl/Cd
-20 | -0.4456 | 0.18983 | -0.0423 | -2.3474
-19.5 | -0.4258 | 0.18525 | -0.0453 | -2.2985
-19 | -0.408 | 0.1802 | -0.0488 | -2.2642
-18.5 | -0.3944 | 0.17389 | -0.0525 | -2.2681
-18 | -0.7691 | 0.07678 | -0.0981 | -10.0169
-17.5 | -0.798 | 0.06637 | -0.1033 | -12.0235
-17 | -0.8376 | 0.05625 | -0.1062 | -14.8907
-16.5 | -0.8464 | 0.05069 | -0.1067 | -16.6976
-16 | -0.854 | 0.04572 | -0.1062 | -18.6789
-15.5 | -0.8626 | 0.04087 | -0.1044 | -21.1059
-15 | -0.8574 | 0.03754 | -0.1026 | -22.8396
-14.5 | -0.849 | 0.03411 | -0.1004 | -24.8901
-14 | -0.8323 | 0.03152 | -0.0984 | -26.4055
-13.5 | -0.8108 | 0.02928 | -0.0963 | -27.6913
-13 | -0.7832 | 0.02733 | -0.0946 | -28.6572
-12.5 | -0.7521 | 0.02564 | -0.0931 | -29.3331
-12 | -0.7211 | 0.02432 | -0.0914 | -29.6505
-11.5 | -0.6787 | 0.02219 | -0.0909 | -30.5858
-11 | -0.643 | 0.02096 | -0.0896 | -30.6775
-10.5 | -0.6068 | 0.01985 | -0.0881 | -30.5693
-10 | -0.57 | 0.01881 | -0.0866 | -30.303
-9.5 | -0.5332 | 0.01778 | -0.085 | -29.9888
-9 | -0.4957 | 0.01687 | -0.0834 | -29.3835
-8.5 | -0.4561 | 0.01614 | -0.0819 | -28.259
-8 | -0.4286 | 0.01482 | -0.0787 | -28.9204
-7.5 | -0.3915 | 0.01407 | -0.0767 | -27.8252
-7 | -0.3525 | 0.01344 | -0.0748 | -26.2277
-6.5 | -0.3129 | 0.0129 | -0.0729 | -24.2558
-6 | -0.2778 | 0.01224 | -0.0702 | -22.6961
-5.5 | -0.239 | 0.01175 | -0.068 | -20.3404
-5 | -0.2029 | 0.01137 | -0.065 | -17.8452
-4.5 | -0.1652 | 0.01101 | -0.0623 | -15.0045
-4 | -0.1456 | 0.00984 | -0.0566 | -14.7967
-3.5 | -0.127 | 0.00842 | -0.0508 | -15.0831
-3 | -0.1009 | 0.00717 | -0.046 | -14.0725
-2.5 | -0.0446 | 0.00724 | -0.0466 | -6.1602
-2 | 0.0125 | 0.00741 | -0.0473 | 1.6869
-1.5 | 0.0706 | 0.00757 | -0.0482 | 9.3263
-1 | 0.1286 | 0.00778 | -0.0491 | 16.5296
-0.5 | 0.1868 | 0.00809 | -0.0501 | 23.0902
0 | 0.2445 | 0.00819 | -0.0512 | 29.8535
0.5 | 0.3027 | 0.00821 | -0.0524 | 36.8697
1 | 0.3606 | 0.00821 | -0.0535 | 43.922
1.5 | 0.4187 | 0.0082 | -0.0546 | 51.061
2 | 0.4778 | 0.00816 | -0.0559 | 58.5539
2.5 | 0.5383 | 0.00809 | -0.0574 | 66.5389
3 | 0.5964 | 0.00815 | -0.0586 | 73.1779
3.5 | 0.6528 | 0.00798 | -0.0592 | 81.8045
4 | 0.7129 | 0.00767 | -0.0605 | 92.9465
4.5 | 0.7658 | 0.00744 | -0.0604 | 102.9301
5 | 0.8162 | 0.00725 | -0.0597 | 112.5793
5.5 | 0.862 | 0.00723 | -0.0582 | 119.2254
6 | 0.8426 | 0.00809 | -0.0439 | 104.1533
6.5 | 0.8079 | 0.01022 | -0.0286 | 79.0509
7 | 0.7855 | 0.01279 | -0.017 | 61.4152
7.5 | 0.7695 | 0.0155 | -0.0073 | 49.6452
8 | 0.7668 | 0.01791 | -0.0001 | 42.8141
8.5 | 0.7664 | 0.0205 | 0.0063 | 37.3854
9 | 0.7714 | 0.02298 | 0.0116 | 33.5683
9.5 | 0.8007 | 0.02441 | 0.0138 | 32.8021
10 | 0.8311 | 0.02577 | 0.0159 | 32.2507
11 | 0.8891 | 0.02881 | 0.0199 | 30.8608
11.5 | 0.9194 | 0.03027 | 0.0217 | 30.3733
12 | 0.9457 | 0.03197 | 0.0238 | 29.5809
12.5 | 0.9632 | 0.03418 | 0.0268 | 28.1802
13 | 1.0105 | 0.03645 | 0.0235 | 27.7229
14 | 1.0657 | 0.04123 | 0.0245 | 25.8477
14.5 | 1.0786 | 0.04456 | 0.0264 | 24.2056
15 | 1.0978 | 0.04749 | 0.0276 | 23.1164
15.5 | 1.1174 | 0.05052 | 0.0285 | 22.118
16 | 1.1352 | 0.0538 | 0.0293 | 21.1004
16.5 | 1.1523 | 0.05726 | 0.0298 | 20.124
17 | 1.1668 | 0.06111 | 0.0301 | 19.0934
17.5 | 1.1797 | 0.06526 | 0.0302 | 18.0769
18 | 1.1854 | 0.07022 | 0.0302 | 16.8812
18.5 | 1.192 | 0.07529 | 0.0299 | 15.8321
19 | 1.1999 | 0.08048 | 0.029 | 14.9093
19.5 | 1.206 | 0.08613 | 0.0276 | 14.0021
20 | 1.2086 | 0.09233 | 0.0258 | 13.09

## 43. Re 1M Mach 0.10 (1)
BIGFOIL.COM POLAR EXPORT
NACA66-319 a=0.6
NACA66-319 a=0.6 |  |  |  | Cl Max: | 1.502 | at alpha= | 14.5 | deg
JavaFoil+Calcfoil stall+Eppler ext transition |  |  |  | L/D Max: | 114.848 | at alpha= | 4.5 | deg
Re: | 1000000 |  |  | Cd Min: | 0.00566 | at alpha= | -2 | deg
Mach: | 0.1 |  |  | Cl=0 at alpha= | -2.1694 | deg
|  |  |  | @ Cl=0.1, Cd= | 0.0059357
|  |  |  | @ Cl=0.4, Cd= | 0.0062203
|  |  |  | @ Cl=0.6, Cd= | 0.006558
alpha (deg) | Cl | Cd | Cm | Cl/Cd
-16.5 | -0.965 | 0.12492 | -0.003 | -7.726
-16 | -0.962 | 0.12011 | -0.003 | -8.011
-15.5 | -0.957 | 0.11172 | -0.004 | -8.567
-15 | -0.949 | 0.10706 | -0.005 | -8.862
-14.5 | -0.939 | 0.10023 | -0.005 | -9.367
-14 | -0.925 | 0.09535 | -0.006 | -9.705
-13.5 | -0.909 | 0.09052 | -0.007 | -10.043
-13 | -0.891 | 0.08499 | -0.008 | -10.478
-12.5 | -0.872 | 0.07833 | -0.009 | -11.135
-12 | -0.846 | 0.07455 | -0.009 | -11.355
-11.5 | -0.974 | 0.01961 | -0.018 | -49.656
-11 | -0.941 | 0.01851 | -0.019 | -50.854
-10.5 | -0.906 | 0.01739 | -0.021 | -52.077
-10 | -0.866 | 0.01655 | -0.022 | -52.325
-9.5 | -0.823 | 0.01582 | -0.023 | -52.016
-9 | -0.778 | 0.01509 | -0.025 | -51.545
-8.5 | -0.73 | 0.01447 | -0.026 | -50.464
-8 | -0.68 | 0.01392 | -0.028 | -48.856
-7.5 | -0.628 | 0.01338 | -0.029 | -46.949
-7 | -0.574 | 0.0129 | -0.03 | -44.524
-6.5 | -0.519 | 0.01242 | -0.032 | -41.796
-6 | -0.463 | 0.01163 | -0.033 | -39.784
-5.5 | -0.405 | 0.01152 | -0.034 | -35.134
-5 | -0.346 | 0.01113 | -0.036 | -31.063
-4.5 | -0.286 | 0.01079 | -0.037 | -26.505
-4 | -0.226 | 0.0105 | -0.038 | -21.489
-3.5 | -0.164 | 0.01019 | -0.04 | -16.134
-3 | -0.103 | 0.00994 | -0.041 | -10.362
-2.5 | -0.041 | 0.00585 | -0.043 | -7.085
-2 | 0.021 | 0.00566 | -0.044 | 3.766
-1.5 | 0.085 | 0.00595 | -0.046 | 14.197
-1 | 0.148 | 0.00589 | -0.047 | 25.055
-0.5 | 0.211 | 0.0059 | -0.048 | 35.739
0 | 0.269 | 0.00615 | -0.05 | 43.78
0.5 | 0.331 | 0.00617 | -0.051 | 53.618
1 | 0.392 | 0.00621 | -0.052 | 63.166
1.5 | 0.454 | 0.00629 | -0.054 | 72.076
2 | 0.515 | 0.0064 | -0.055 | 80.415
2.5 | 0.576 | 0.00651 | -0.056 | 88.472
3 | 0.636 | 0.00663 | -0.058 | 96.012
3.5 | 0.694 | 0.00675 | -0.059 | 102.706
4 | 0.752 | 0.00689 | -0.06 | 109.223
4.5 | 0.81 | 0.00705 | -0.061 | 114.848
5 | 0.865 | 0.01494 | -0.063 | 57.872
5.5 | 0.921 | 0.01553 | -0.064 | 59.313
6 | 0.976 | 0.01612 | -0.065 | 60.558
6.5 | 1.03 | 0.01681 | -0.066 | 61.32
7 | 1.083 | 0.01751 | -0.068 | 61.844
7.5 | 1.134 | 0.01823 | -0.069 | 62.17
8 | 1.181 | 0.019 | -0.07 | 62.181
8.5 | 1.227 | 0.01982 | -0.071 | 61.894
9 | 1.27 | 0.02066 | -0.072 | 61.453
9.5 | 1.309 | 0.02159 | -0.074 | 60.642
10 | 1.346 | 0.02253 | -0.075 | 59.737
10.5 | 1.379 | 0.02356 | -0.076 | 58.541
11 | 1.408 | 0.02466 | -0.077 | 57.105
11.5 | 1.434 | 0.02586 | -0.078 | 55.462
12 | 1.456 | 0.02691 | -0.079 | 54.107
12.5 | 1.474 | 0.02824 | -0.081 | 52.189
13 | 1.487 | 0.02971 | -0.082 | 50.056
13.5 | 1.496 | 0.03148 | -0.083 | 47.532
14 | 1.501 | 0.03287 | -0.084 | 45.675
14.5 | 1.502 | 0.03471 | -0.085 | 43.274
15 | 1.498 | 0.03647 | -0.086 | 41.083
15.5 | 1.487 | 0.03922 | -0.086 | 37.921
16 | 1.461 | 0.04373 | -0.087 | 33.417
16.5 | 1.246 | 0.12165 | -0.052 | 10.246
17 | 1.223 | 0.13024 | -0.048 | 9.389
17.5 | 1.208 | 0.13453 | -0.053 | 8.979
18 | 1.179 | 0.14642 | -0.049 | 8.05
18.5 | 1.153 | 0.15382 | -0.048 | 7.496
19 | 1.125 | 0.16146 | -0.048 | 6.968
19.5 | 1.097 | 0.16978 | -0.048 | 6.46

## 44. Re 1M Mach 0.10 (2)
BIGFOIL.COM POLAR EXPORT
NACA66-319 a=0.6
NACA66-319 a=0.6 |  |  |  | Cl Max: | 1.1949 | at alpha= | 20 | deg
XFOIL ncrit=9 |  |  |  | L/D Max: | 119.146 | at alpha= | 5.5 | deg
Re: | 1000000 |  |  | Cd Min: | 0.18599 | at alpha= | -19.5 | deg
Mach: | 0.1 |  |  | Cl=0 at alpha= | -2.1089 | deg
|  |  |  | @ Cl=0.1, Cd= | 0.0077198
|  |  |  | @ Cl=0.4, Cd= | 0.0082535
|  |  |  | @ Cl=0.6, Cd= | 0.0081978
alpha (deg) | Cl | Cd | Cm | Cl/Cd
-19.5 | -0.4251 | 0.18599 | -0.0455 | -2.2856
-19 | -0.407 | 0.18098 | -0.0488 | -2.2489
-18.5 | -0.393 | 0.17476 | -0.0526 | -2.2488
-18 | -0.4086 | 0.15906 | -0.0599 | -2.5688
-16.5 | -0.7883 | 0.0573 | -0.108 | -13.7574
-16 | -0.8128 | 0.05002 | -0.1086 | -16.2495
-15.5 | -0.831 | 0.04407 | -0.1074 | -18.8564
-15 | -0.8334 | 0.04001 | -0.1057 | -20.8298
-14.5 | -0.8337 | 0.03588 | -0.1033 | -23.2358
-14 | -0.8222 | 0.03289 | -0.101 | -24.9985
-13.5 | -0.8049 | 0.03032 | -0.0986 | -26.5468
-13 | -0.78 | 0.02812 | -0.0967 | -27.7383
-12.5 | -0.7502 | 0.02623 | -0.095 | -28.6008
-12 | -0.7195 | 0.02476 | -0.0932 | -29.059
-11.5 | -0.678 | 0.02265 | -0.0926 | -29.9338
-11 | -0.6419 | 0.02131 | -0.0912 | -30.122
-10.5 | -0.6054 | 0.02017 | -0.0897 | -30.0149
-10 | -0.5682 | 0.01908 | -0.0882 | -29.7799
-9.5 | -0.531 | 0.01803 | -0.0865 | -29.4509
-9 | -0.4937 | 0.01707 | -0.0848 | -28.9221
-8.5 | -0.4541 | 0.01631 | -0.0833 | -27.8418
-8 | -0.4255 | 0.01501 | -0.0802 | -28.3478
-7.5 | -0.3889 | 0.01421 | -0.078 | -27.3681
-7 | -0.35 | 0.01356 | -0.0761 | -25.8112
-6.5 | -0.3104 | 0.01301 | -0.0742 | -23.8586
-6 | -0.2749 | 0.01233 | -0.0715 | -22.2952
-5.5 | -0.2357 | 0.01181 | -0.0693 | -19.9577
-5 | -0.1989 | 0.01141 | -0.0664 | -17.4321
-4.5 | -0.1628 | 0.01106 | -0.0633 | -14.7197
-4 | -0.1428 | 0.00994 | -0.0576 | -14.3662
-3.5 | -0.1254 | 0.00853 | -0.0515 | -14.7011
-3 | -0.1013 | 0.0072 | -0.0464 | -14.0694
-2.5 | -0.0449 | 0.00727 | -0.0469 | -6.1761
-2 | 0.0125 | 0.00744 | -0.0476 | 1.6801
-1.5 | 0.0709 | 0.00761 | -0.0484 | 9.3167
-1 | 0.1292 | 0.00783 | -0.0493 | 16.5006
-0.5 | 0.1873 | 0.00819 | -0.0503 | 22.8694
0 | 0.2455 | 0.00823 | -0.0514 | 29.8299
0.5 | 0.304 | 0.00825 | -0.0526 | 36.8485
1 | 0.3621 | 0.00826 | -0.0537 | 43.8378
1.5 | 0.4207 | 0.00825 | -0.0548 | 50.9939
2 | 0.4801 | 0.00821 | -0.0561 | 58.4775
2.5 | 0.5412 | 0.00815 | -0.0577 | 66.4049
3 | 0.5992 | 0.0082 | -0.0587 | 73.0732
3.5 | 0.656 | 0.00804 | -0.0594 | 81.592
4 | 0.7164 | 0.00772 | -0.0606 | 92.7979
4.5 | 0.7698 | 0.00748 | -0.0605 | 102.9144
5 | 0.8201 | 0.00728 | -0.0597 | 112.6511
5.5 | 0.865 | 0.00726 | -0.058 | 119.146
6 | 0.8411 | 0.00821 | -0.0427 | 102.4482
6.5 | 0.8052 | 0.01045 | -0.0274 | 77.0526
7 | 0.7828 | 0.01306 | -0.0159 | 59.9387
7.5 | 0.7671 | 0.0158 | -0.0063 | 48.5506
8 | 0.7638 | 0.01827 | 0.001 | 41.8062
8.5 | 0.763 | 0.02091 | 0.0074 | 36.4897
9 | 0.7699 | 0.02333 | 0.0125 | 33.0004
9.5 | 0.7995 | 0.02479 | 0.0148 | 32.2509
10 | 0.8307 | 0.02614 | 0.0168 | 31.7789
10.5 | 0.8611 | 0.02763 | 0.0186 | 31.1654
11 | 0.8886 | 0.02926 | 0.0209 | 30.3691
11.5 | 0.9181 | 0.03082 | 0.0227 | 29.7891
12 | 0.9442 | 0.03257 | 0.0249 | 28.9899
12.5 | 0.9618 | 0.03485 | 0.0279 | 27.5983
13 | 1.0064 | 0.03712 | 0.0253 | 27.1121
13.5 | 1.0404 | 0.0396 | 0.0244 | 26.2727
14 | 1.0624 | 0.04219 | 0.0258 | 25.1813
14.5 | 1.0707 | 0.04595 | 0.028 | 23.3014
15 | 1.0939 | 0.04868 | 0.0289 | 22.4712
15.5 | 1.113 | 0.05183 | 0.0298 | 21.474
16 | 1.1306 | 0.05521 | 0.0306 | 20.4782
16.5 | 1.1472 | 0.05884 | 0.0311 | 19.4969
17 | 1.1609 | 0.06288 | 0.0314 | 18.4622
17.5 | 1.1727 | 0.06725 | 0.0314 | 17.4379
18 | 1.1748 | 0.0726 | 0.0316 | 16.1818
18.5 | 1.1844 | 0.07767 | 0.0308 | 15.2491
19 | 1.1902 | 0.08325 | 0.0297 | 14.2967
19.5 | 1.1942 | 0.08934 | 0.0281 | 13.3669
20 | 1.1949 | 0.09596 | 0.0261 | 12.4521

## 45. Re 1M Mach 0.25 (1)
BIGFOIL.COM POLAR EXPORT
NACA66-319 a=0.6
NACA66-319 a=0.6 |  |  |  | Cl Max: | 1.429 | at alpha= | 12.5 | deg
JavaFoil+Calcfoil stall+Eppler ext transition |  |  |  | L/D Max: | 113.675 | at alpha= | 4.5 | deg
Re: | 1000000 |  |  | Cd Min: | 0.00556 | at alpha= | -1.5 | deg
Mach: | 0.25 |  |  | Cl=0 at alpha= | -2.1719 | deg
|  |  |  | @ Cl=0.1, Cd= | 0.00566
|  |  |  | @ Cl=0.4, Cd= | 0.0063781
|  |  |  | @ Cl=0.6, Cd= | 0.0066906
alpha (deg) | Cl | Cd | Cm | Cl/Cd
-15.5 | -0.833 | 0.12143 | -0.004 | -6.86
-15 | -0.845 | 0.11537 | -0.005 | -7.324
-14.5 | -0.852 | 0.10719 | -0.005 | -7.948
-14 | -0.855 | 0.09977 | -0.006 | -8.567
-13.5 | -0.853 | 0.09376 | -0.007 | -9.098
-13 | -0.847 | 0.08831 | -0.007 | -9.587
-12.5 | -0.837 | 0.08317 | -0.008 | -10.063
-12 | -0.822 | 0.07862 | -0.009 | -10.45
-11.5 | -0.803 | 0.07385 | -0.01 | -10.867
-11 | -0.78 | 0.06926 | -0.011 | -11.261
-10.5 | -0.9 | 0.0185 | -0.021 | -48.616
-10 | -0.866 | 0.01764 | -0.023 | -49.075
-9.5 | -0.827 | 0.01665 | -0.024 | -49.71
-9 | -0.785 | 0.01586 | -0.025 | -49.492
-8.5 | -0.74 | 0.01519 | -0.027 | -48.674
-8 | -0.691 | 0.01448 | -0.028 | -47.702
-7.5 | -0.64 | 0.01391 | -0.03 | -45.985
-7 | -0.586 | 0.01303 | -0.031 | -44.953
-6.5 | -0.53 | 0.01279 | -0.032 | -41.464
-6 | -0.473 | 0.01228 | -0.034 | -38.535
-5.5 | -0.414 | 0.01183 | -0.035 | -35.015
-5 | -0.354 | 0.01142 | -0.037 | -31.011
-4.5 | -0.293 | 0.01106 | -0.038 | -26.515
-4 | -0.231 | 0.01074 | -0.039 | -21.532
-3.5 | -0.169 | 0.01042 | -0.041 | -16.182
-3 | -0.106 | 0.01014 | -0.042 | -10.417
-2.5 | -0.042 | 0.00595 | -0.044 | -7.14
-2 | 0.022 | 0.00594 | -0.045 | 3.679
-1.5 | 0.087 | 0.00556 | -0.047 | 15.561
-1 | 0.152 | 0.00606 | -0.048 | 25.035
-0.5 | 0.217 | 0.00601 | -0.05 | 36.046
0 | 0.276 | 0.00626 | -0.051 | 44.154
0.5 | 0.339 | 0.00632 | -0.052 | 53.662
1 | 0.402 | 0.00638 | -0.054 | 63.091
1.5 | 0.465 | 0.00647 | -0.055 | 71.916
2 | 0.528 | 0.00655 | -0.056 | 80.577
2.5 | 0.59 | 0.00667 | -0.058 | 88.494
3 | 0.653 | 0.0068 | -0.059 | 95.928
3.5 | 0.711 | 0.00695 | -0.06 | 102.231
4 | 0.771 | 0.00711 | -0.062 | 108.38
4.5 | 0.83 | 0.0073 | -0.063 | 113.675
5 | 0.886 | 0.01551 | -0.064 | 57.129
5.5 | 0.944 | 0.01614 | -0.065 | 58.45
6 | 1 | 0.01685 | -0.067 | 59.316
6.5 | 1.054 | 0.01754 | -0.068 | 60.105
7 | 1.107 | 0.01831 | -0.069 | 60.484
7.5 | 1.158 | 0.01911 | -0.071 | 60.558
8 | 1.204 | 0.01997 | -0.072 | 60.301
8.5 | 1.248 | 0.02089 | -0.073 | 59.725
9 | 1.288 | 0.02187 | -0.074 | 58.882
9.5 | 1.323 | 0.02286 | -0.076 | 57.886
10 | 1.355 | 0.02407 | -0.077 | 56.277
10.5 | 1.381 | 0.0251 | -0.078 | 55.038
11 | 1.402 | 0.02643 | -0.079 | 53.07
11.5 | 1.418 | 0.02773 | -0.08 | 51.125
12 | 1.427 | 0.02929 | -0.081 | 48.699
12.5 | 1.429 | 0.03078 | -0.083 | 46.434
13 | 1.425 | 0.03261 | -0.084 | 43.693
13.5 | 1.414 | 0.03439 | -0.085 | 41.107
14 | 1.394 | 0.03688 | -0.086 | 37.803
14.5 | 1.166 | 0.10581 | -0.046 | 11.02
15 | 1.141 | 0.11194 | -0.046 | 10.189
15.5 | 1.108 | 0.12076 | -0.044 | 9.174
16 | 1.065 | 0.12798 | -0.044 | 8.323
16.5 | 1.016 | 0.13732 | -0.043 | 7.4
17 | 0.963 | 0.1456 | -0.042 | 6.613
17.5 | 0.905 | 0.15533 | -0.042 | 5.825

## 46. Re 1M Mach 0.25 (2)
BIGFOIL.COM POLAR EXPORT
NACA66-319 a=0.6
NACA66-319 a=0.6 |  |  |  | Cl Max: | 1.1236 | at alpha= | 17.5 | deg
XFOIL ncrit=9 |  |  |  | L/D Max: | 116.947 | at alpha= | 5.5 | deg
Re: | 1000000 |  |  | Cd Min: | 0.16707 | at alpha= | -18 | deg
Mach: | 0.25 |  |  | Cl=0 at alpha= | -2.1058 | deg
|  |  |  | @ Cl=0.1, Cd= | 0.0080349
|  |  |  | @ Cl=0.4, Cd= | 0.0085401
|  |  |  | @ Cl=0.6, Cd= | 0.0085092
alpha (deg) | Cl | Cd | Cm | Cl/Cd
-18 | -0.3888 | 0.16707 | -0.0598 | -2.3272
-17.5 | -0.3783 | 0.15947 | -0.0635 | -2.3722
-17 | -0.3611 | 0.15396 | -0.0668 | -2.3454
-16.5 | -0.3451 | 0.14792 | -0.0704 | -2.333
-16 | -0.3366 | 0.13992 | -0.0747 | -2.4057
-15.5 | -0.5562 | 0.0792 | -0.1045 | -7.0227
-15 | -0.6194 | 0.06305 | -0.1136 | -9.8239
-14.5 | -0.6689 | 0.05215 | -0.1164 | -12.8265
-14 | -0.7 | 0.04482 | -0.1157 | -15.618
-13.5 | -0.7217 | 0.03898 | -0.1131 | -18.5146
-13 | -0.7266 | 0.03459 | -0.11 | -21.0061
-12.5 | -0.7198 | 0.03094 | -0.1068 | -23.2644
-12 | -0.7017 | 0.02813 | -0.1038 | -24.9449
-11.5 | -0.675 | 0.02599 | -0.1013 | -25.9715
-11 | -0.6368 | 0.02355 | -0.0998 | -27.0403
-10.5 | -0.5988 | 0.02199 | -0.0982 | -27.2306
-10 | -0.5599 | 0.02066 | -0.0965 | -27.1007
-9.5 | -0.5206 | 0.01942 | -0.0948 | -26.8074
-9 | -0.4819 | 0.01828 | -0.0929 | -26.3621
-8.5 | -0.4424 | 0.0173 | -0.091 | -25.5723
-8 | -0.407 | 0.01618 | -0.0885 | -25.1545
-7.5 | -0.3748 | 0.01503 | -0.0855 | -24.9368
-7 | -0.3358 | 0.0143 | -0.0834 | -23.4825
-6.5 | -0.2966 | 0.01364 | -0.0811 | -21.7449
-6 | -0.2589 | 0.01289 | -0.0785 | -20.0853
-5.5 | -0.2197 | 0.01225 | -0.0761 | -17.9347
-5 | -0.1787 | 0.01174 | -0.0738 | -15.2215
-4.5 | -0.1417 | 0.0113 | -0.0707 | -12.5398
-4 | -0.1244 | 0.01051 | -0.0639 | -11.8363
-3.5 | -0.1147 | 0.00909 | -0.056 | -12.6183
-3 | -0.1026 | 0.0074 | -0.0485 | -13.8649
-2.5 | -0.0466 | 0.00744 | -0.0485 | -6.2634
-2 | 0.0125 | 0.00763 | -0.0491 | 1.6383
-1.5 | 0.0722 | 0.00787 | -0.0499 | 9.1741
-1 | 0.1312 | 0.00822 | -0.0506 | 15.9611
-0.5 | 0.1912 | 0.00843 | -0.0515 | 22.6809
0 | 0.2508 | 0.00851 | -0.0526 | 29.4712
0.5 | 0.3104 | 0.00853 | -0.0537 | 36.3892
1 | 0.3701 | 0.00855 | -0.0547 | 43.2865
1.5 | 0.4308 | 0.00853 | -0.0559 | 50.5041
2 | 0.493 | 0.00849 | -0.0574 | 58.0683
2.5 | 0.5561 | 0.00854 | -0.059 | 65.1171
3 | 0.6132 | 0.0085 | -0.0595 | 72.1412
3.5 | 0.6734 | 0.00831 | -0.0603 | 81.0349
4 | 0.7343 | 0.00799 | -0.0612 | 91.9024
4.5 | 0.7914 | 0.0077 | -0.0613 | 102.7792
5 | 0.8401 | 0.00748 | -0.0596 | 112.3128
5.5 | 0.8771 | 0.0075 | -0.0557 | 116.9467
6 | 0.8342 | 0.00892 | -0.0371 | 93.5202
6.5 | 0.7932 | 0.01167 | -0.0215 | 67.9692
7 | 0.7685 | 0.0146 | -0.0099 | 52.637
7.5 | 0.7535 | 0.01753 | -0.0006 | 42.9835
8 | 0.7498 | 0.02018 | 0.0066 | 37.1556
8.5 | 0.7477 | 0.02305 | 0.0131 | 32.4382
9 | 0.7628 | 0.02529 | 0.0173 | 30.1621
9.5 | 0.7936 | 0.02683 | 0.0196 | 29.5788
10 | 0.8266 | 0.02831 | 0.0215 | 29.1982
10.5 | 0.8535 | 0.03018 | 0.0241 | 28.2803
11 | 0.8843 | 0.03188 | 0.0261 | 27.7384
11.5 | 0.9119 | 0.03383 | 0.0282 | 26.9554
12 | 0.9312 | 0.03635 | 0.031 | 25.6176
12.5 | 0.9537 | 0.03863 | 0.0336 | 24.6881
13 | 0.98 | 0.04115 | 0.0349 | 23.8153
14 | 1.0379 | 0.04812 | 0.0331 | 21.569
14.5 | 1.0533 | 0.05178 | 0.0347 | 20.3418
15 | 1.0716 | 0.05534 | 0.0357 | 19.3639
15.5 | 1.0876 | 0.05925 | 0.0366 | 18.3561
16 | 1.1019 | 0.06353 | 0.0372 | 17.3446
16.5 | 1.114 | 0.06821 | 0.0373 | 16.3319
17 | 1.1223 | 0.07344 | 0.0372 | 15.2819
17.5 | 1.1236 | 0.07953 | 0.0368 | 14.128
18 | 1.1228 | 0.08651 | 0.0353 | 12.9788
18.5 | 1.1178 | 0.09429 | 0.0331 | 11.8549
19 | 1.1059 | 0.10331 | 0.0299 | 10.7047
19.5 | 1.0914 | 0.11324 | 0.0255 | 9.6379
20 | 1.0716 | 0.12438 | 0.0199 | 8.6155

## 47. Re 1M Mach 0.50 (1)
BIGFOIL.COM POLAR EXPORT
NACA66-319 a=0.6
NACA66-319 a=0.6 |  |  |  | Cl Max: | 1.257 | at alpha= | 8 | deg
JavaFoil+Calcfoil stall+Eppler ext transition |  |  |  | L/D Max: | 103.796 | at alpha= | 4 | deg
Re: | 1000000 |  |  | Cd Min: | 0.00639 | at alpha= | -1 | deg
Mach: | 0.5 |  |  | Cl=0 at alpha= | -2.169 | deg
|  |  |  | @ Cl=0.1, Cd= | 0.0063994
|  |  |  | @ Cl=0.4, Cd= | 0.0069877
|  |  |  | @ Cl=0.6, Cd= | 0.0072578
alpha (deg) | Cl | Cd | Cm | Cl/Cd
-20 | -1.008 | 0.20321 | 0.001 | -4.963
-19.5 | -0.98 | 0.19592 | 0.001 | -5.004
-19 | -0.953 | 0.19156 | 0 | -4.973
-18.5 | -0.925 | 0.18206 | -0.001 | -5.082
-18 | -0.898 | 0.17832 | -0.002 | -5.036
-17.5 | -0.868 | 0.1709 | -0.002 | -5.078
-17 | -0.84 | 0.17053 | -0.003 | -4.925
-16.5 | -0.812 | 0.15948 | -0.004 | -5.093
-16 | -0.784 | 0.16061 | -0.004 | -4.884
-15.5 | -0.755 | 0.14784 | -0.005 | -5.108
-15 | -0.727 | 0.14178 | -0.005 | -5.127
-14.5 | -0.699 | 0.13779 | -0.006 | -5.073
-14 | -0.671 | 0.13582 | -0.007 | -4.941
-13.5 | -0.643 | 0.13417 | -0.008 | -4.794
-13 | -0.615 | 0.1281 | -0.008 | -4.803
-12.5 | -0.586 | 0.11854 | -0.008 | -4.943
-12 | -0.558 | 0.11496 | -0.009 | -4.852
-11.5 | -0.53 | 0.11296 | -0.01 | -4.69
-11 | -0.502 | 0.10296 | -0.01 | -4.873
-10.5 | -0.474 | 0.1001 | -0.011 | -4.731
-10 | -0.445 | 0.09768 | -0.012 | -4.56
-9.5 | -0.417 | 0.07665 | -0.012 | -5.438
-9 | -0.389 | 0.06579 | -0.013 | -5.905
-8.5 | -0.557 | 0.0577 | -0.014 | -9.656
-8 | -0.568 | 0.05221 | -0.016 | -10.878
-7.5 | -0.549 | 0.04789 | -0.017 | -11.465
-7 | -0.515 | 0.04495 | -0.017 | -11.447
-6.5 | -0.569 | 0.01479 | -0.036 | -38.5
-6 | -0.514 | 0.0141 | -0.037 | -36.413
-5.5 | -0.453 | 0.01349 | -0.039 | -33.591
-5 | -0.389 | 0.01291 | -0.04 | -30.178
-4.5 | -0.323 | 0.01238 | -0.042 | -26.126
-4 | -0.256 | 0.01191 | -0.043 | -21.46
-3.5 | -0.187 | 0.01148 | -0.045 | -16.271
-3 | -0.117 | 0.01112 | -0.046 | -10.529
-2.5 | -0.047 | 0.01079 | -0.048 | -4.335
-2 | 0.024 | 0.00641 | -0.05 | 3.781
-1.5 | 0.096 | 0.0064 | -0.051 | 15.01
-1 | 0.168 | 0.00639 | -0.053 | 26.276
-0.5 | 0.24 | 0.0064 | -0.055 | 37.501
0 | 0.306 | 0.00685 | -0.056 | 44.72
0.5 | 0.376 | 0.00695 | -0.058 | 54.201
1 | 0.446 | 0.00706 | -0.059 | 63.205
1.5 | 0.516 | 0.00685 | -0.061 | 75.298
2 | 0.585 | 0.00716 | -0.062 | 81.743
2.5 | 0.654 | 0.00761 | -0.064 | 86.034
3 | 0.723 | 0.00777 | -0.065 | 93.102
3.5 | 0.786 | 0.00799 | -0.067 | 98.4
4 | 0.852 | 0.0082 | -0.068 | 103.796
4.5 | 0.916 | 0.01752 | -0.07 | 52.304
5 | 0.979 | 0.0184 | -0.071 | 53.202
5.5 | 1.039 | 0.01936 | -0.073 | 53.678
6 | 1.097 | 0.02034 | -0.074 | 53.9
6.5 | 1.15 | 0.02138 | -0.076 | 53.772
7 | 1.198 | 0.02254 | -0.077 | 53.126
7.5 | 1.236 | 0.02392 | -0.078 | 51.647
8 | 1.257 | 0.02538 | -0.08 | 49.537
8.5 | 1.255 | 0.02695 | -0.081 | 46.559
9 | 1.013 | 0.05947 | -0.038 | 17.036
9.5 | 0.658 | 0.07197 | -0.035 | 9.145
10 | 0.686 | 0.08994 | -0.037 | 7.63
10.5 | 0.714 | 0.09347 | -0.037 | 7.636
11 | 0.741 | 0.10197 | -0.037 | 7.269
11.5 | 0.769 | 0.10393 | -0.04 | 7.402
12 | 0.797 | 0.11453 | -0.042 | 6.962
12.5 | 0.825 | 0.11782 | -0.043 | 7
13 | 0.852 | 0.12348 | -0.043 | 6.899

## 48. Re 1M Mach 0.50 (2)
BIGFOIL.COM POLAR EXPORT
NACA66-319 a=0.6
NACA66-319 a=0.6 |  |  |  | Cl Max: | 0.9242 | at alpha= | 13.5 | deg
XFOIL ncrit=9 |  |  |  | L/D Max: | 87.5681 | at alpha= | 5 | deg
Re: | 1000000 |  |  | Cd Min: | 0.19645 | at alpha= | 18.5 | deg
Mach: | 0.5 |  |  | Cl=0 at alpha= | -2.0041 | deg
|  |  |  | @ Cl=0.1, Cd= | 0.0093597
|  |  |  | @ Cl=0.4, Cd= | 0.010169
|  |  |  | @ Cl=0.6, Cd= | 0.010354
alpha (deg) | Cl | Cd | Cm | Cl/Cd
-14.5 | -0.2537 | 0.13061 | -0.0957 | -1.9424
-14 | -0.2507 | 0.11984 | -0.1014 | -2.092
-13.5 | -0.2398 | 0.1129 | -0.1049 | -2.124
-13 | -0.2531 | 0.10037 | -0.1114 | -2.5217
-12.5 | -0.2959 | 0.08224 | -0.1212 | -3.598
-12 | -0.3415 | 0.0654 | -0.1324 | -5.2217
-11.5 | -0.3797 | 0.05374 | -0.1388 | -7.0655
-11 | -0.4118 | 0.0452 | -0.1406 | -9.1106
-10.5 | -0.4349 | 0.03875 | -0.1391 | -11.2232
-10 | -0.4515 | 0.03328 | -0.1354 | -13.5667
-9.5 | -0.4541 | 0.02872 | -0.1308 | -15.8113
-9 | -0.4352 | 0.0252 | -0.1265 | -17.2698
-8.5 | -0.3966 | 0.02274 | -0.1232 | -17.4406
-8 | -0.3502 | 0.02096 | -0.1205 | -16.708
-7.5 | -0.309 | 0.01931 | -0.1173 | -16.0021
-7 | -0.2695 | 0.01799 | -0.1139 | -14.9805
-6.5 | -0.231 | 0.01679 | -0.1104 | -13.7582
-6 | -0.1906 | 0.01577 | -0.1071 | -12.0862
-5.5 | -0.1533 | 0.0147 | -0.1034 | -10.4286
-5 | -0.1103 | 0.01393 | -0.1003 | -7.9182
-4.5 | -0.0667 | 0.01324 | -0.0973 | -5.0378
-3.5 | -0.0276 | 0.01101 | -0.0836 | -2.5068
-3 | -0.0544 | 0.00994 | -0.0676 | -5.4728
-2.5 | -0.0605 | 0.0085 | -0.0549 | -7.1176
-2 | 0.0005 | 0.00878 | -0.0542 | 0.056948
-1.5 | 0.0632 | 0.00916 | -0.0538 | 6.8996
-1 | 0.1277 | 0.00951 | -0.0539 | 13.428
-0.5 | 0.192 | 0.00988 | -0.0539 | 19.4332
0 | 0.2571 | 0.01001 | -0.0545 | 25.6843
0.5 | 0.3242 | 0.01007 | -0.0556 | 32.1946
1 | 0.3942 | 0.01015 | -0.0571 | 38.8374
1.5 | 0.452 | 0.01034 | -0.0565 | 43.7137
2 | 0.5068 | 0.01049 | -0.0551 | 48.3127
2.5 | 0.5718 | 0.01045 | -0.0553 | 54.7177
3 | 0.6509 | 0.01018 | -0.058 | 63.9391
3.5 | 0.707 | 0.01021 | -0.0564 | 69.2458
4 | 0.7822 | 0.0095 | -0.0575 | 82.3368
4.5 | 0.8099 | 0.00934 | -0.0498 | 86.7131
5 | 0.8354 | 0.00954 | -0.0422 | 87.5681
5.5 | 0.842 | 0.01046 | -0.0321 | 80.4971
6 | 0.7932 | 0.01356 | -0.0147 | 58.4956
6.5 | 0.757 | 0.01712 | -0.001 | 44.2173
7 | 0.732 | 0.02076 | 0.0099 | 35.2601
7.5 | 0.7189 | 0.02424 | 0.0186 | 29.6576
8 | 0.7086 | 0.0279 | 0.0262 | 25.3978
9 | 0.745 | 0.0334 | 0.0347 | 22.3054
9.5 | 0.7773 | 0.03572 | 0.0375 | 21.7609
10 | 0.8046 | 0.0385 | 0.0404 | 20.8987
10.5 | 0.828 | 0.04164 | 0.0434 | 19.8847
11 | 0.8508 | 0.0451 | 0.046 | 18.8647
11.5 | 0.869 | 0.04897 | 0.0487 | 17.7456
12 | 0.8828 | 0.05345 | 0.051 | 16.5164
12.5 | 0.9007 | 0.05773 | 0.0532 | 15.6019
13 | 0.9163 | 0.06248 | 0.055 | 14.6655
13.5 | 0.9242 | 0.06823 | 0.0563 | 13.5454
14 | 0.9216 | 0.07539 | 0.0565 | 12.2244
14.5 | 0.9105 | 0.08379 | 0.0554 | 10.8665
15 | 0.8971 | 0.09491 | 0.0496 | 9.4521
15.5 | 0.8752 | 0.10737 | 0.0423 | 8.1513
16 | 0.845 | 0.12122 | 0.0344 | 6.9708
16.5 | 0.8112 | 0.1368 | 0.0246 | 5.9298
17 | 0.7755 | 0.15424 | 0.0137 | 5.0279
17.5 | 0.7406 | 0.17355 | 0.003 | 4.2674
18 | 0.7368 | 0.18665 | -0.0044 | 3.9475
18.5 | 0.7459 | 0.19645 | -0.0102 | 3.7969

## 49. Re 2M Mach 0.00 (1)
BIGFOIL.COM POLAR EXPORT
NACA66-319 a=0.6
NACA66-319 a=0.6 |  |  |  | Cl Max: | 1.523 | at alpha= | 14.5 | deg
JavaFoil+Calcfoil stall+Eppler ext transition |  |  |  | L/D Max: | 152.98 | at alpha= | 4.5 | deg
Re: | 2000000 |  |  | Cd Min: | 0.00441 | at alpha= | -2 | deg
Mach: | 0 |  |  | Cl=0 at alpha= | -2.1694 | deg
|  |  |  | @ Cl=0.1, Cd= | 0.0047576
|  |  |  | @ Cl=0.4, Cd= | 0.0048929
|  |  |  | @ Cl=0.6, Cd= | 0.0050603
alpha (deg) | Cl | Cd | Cm | Cl/Cd
-19.5 | -0.976 | 0.15562 | 0 | -6.269
-19 | -0.984 | 0.14937 | 0 | -6.587
-18.5 | -0.988 | 0.14313 | -0.001 | -6.906
-18 | -0.992 | 0.13526 | -0.001 | -7.333
-17.5 | -0.994 | 0.12799 | -0.002 | -7.767
-17 | -0.994 | 0.1209 | -0.003 | -8.22
-16.5 | -0.993 | 0.11368 | -0.003 | -8.737
-16 | -0.99 | 0.10659 | -0.004 | -9.287
-15.5 | -0.996 | 0.0921 | -0.006 | -10.809
-15 | -0.978 | 0.0922 | -0.006 | -10.605
-14.5 | -1.111 | 0.02686 | -0.01 | -41.342
-14 | -1.099 | 0.02434 | -0.012 | -45.148
-13.5 | -1.087 | 0.02144 | -0.013 | -50.716
-13 | -1.067 | 0.01987 | -0.014 | -53.697
-12.5 | -1.043 | 0.01853 | -0.016 | -56.265
-12 | -1.014 | 0.01759 | -0.017 | -57.636
-11.5 | -0.982 | 0.0166 | -0.018 | -59.172
-11 | -0.947 | 0.01578 | -0.019 | -60.007
-10.5 | -0.909 | 0.01489 | -0.021 | -61.085
-10 | -0.868 | 0.0142 | -0.022 | -61.148
-9.5 | -0.825 | 0.01361 | -0.023 | -60.625
-9 | -0.779 | 0.013 | -0.025 | -59.927
-8.5 | -0.731 | 0.01243 | -0.026 | -58.781
-8 | -0.68 | 0.01197 | -0.028 | -56.847
-7.5 | -0.628 | 0.01151 | -0.029 | -54.576
-7 | -0.574 | 0.01109 | -0.03 | -51.792
-6.5 | -0.519 | 0.01067 | -0.032 | -48.635
-6 | -0.462 | 0.01031 | -0.033 | -44.813
-5.5 | -0.404 | 0.00994 | -0.034 | -40.672
-5 | -0.345 | 0.00965 | -0.036 | -35.786
-4.5 | -0.286 | 0.00937 | -0.037 | -30.503
-4 | -0.225 | 0.00909 | -0.039 | -24.775
-3.5 | -0.164 | 0.00887 | -0.04 | -18.519
-3 | -0.103 | 0.00864 | -0.042 | -11.904
-2.5 | -0.041 | 0.00463 | -0.043 | -8.951
-2 | 0.021 | 0.00441 | -0.045 | 4.823
-1.5 | 0.084 | 0.00475 | -0.046 | 17.708
-1 | 0.147 | 0.00478 | -0.047 | 30.709
-0.5 | 0.21 | 0.00477 | -0.049 | 43.943
0 | 0.271 | 0.00481 | -0.05 | 56.227
0.5 | 0.333 | 0.00486 | -0.051 | 68.376
1 | 0.394 | 0.00489 | -0.053 | 80.646
1.5 | 0.456 | 0.00492 | -0.054 | 92.7
2 | 0.518 | 0.00498 | -0.055 | 104.067
2.5 | 0.579 | 0.00504 | -0.057 | 114.843
3 | 0.641 | 0.0051 | -0.058 | 125.564
3.5 | 0.698 | 0.00519 | -0.059 | 134.521
4 | 0.758 | 0.00526 | -0.061 | 144.098
4.5 | 0.816 | 0.00533 | -0.062 | 152.98
5 | 0.863 | 0.01307 | -0.062 | 66.056
5.5 | 0.92 | 0.01359 | -0.064 | 67.698
6 | 0.975 | 0.01409 | -0.065 | 69.2
6.5 | 1.029 | 0.0147 | -0.066 | 69.995
7 | 1.082 | 0.01531 | -0.067 | 70.65
7.5 | 1.133 | 0.01592 | -0.069 | 71.137
8 | 1.181 | 0.01662 | -0.07 | 71.018
8.5 | 1.226 | 0.0173 | -0.071 | 70.898
9 | 1.269 | 0.01804 | -0.072 | 70.356
9.5 | 1.31 | 0.01885 | -0.074 | 69.483
10 | 1.347 | 0.01959 | -0.075 | 68.765
10.5 | 1.381 | 0.02052 | -0.076 | 67.336
11 | 1.412 | 0.02144 | -0.077 | 65.862
11.5 | 1.439 | 0.02242 | -0.078 | 64.191
12 | 1.463 | 0.02342 | -0.079 | 62.478
12.5 | 1.483 | 0.02456 | -0.08 | 60.375
13 | 1.499 | 0.02581 | -0.082 | 58.067
13.5 | 1.51 | 0.02714 | -0.083 | 55.657
14 | 1.518 | 0.02845 | -0.084 | 53.367
14.5 | 1.523 | 0.02981 | -0.085 | 51.08
15 | 1.523 | 0.03138 | -0.086 | 48.542
15.5 | 1.519 | 0.03306 | -0.087 | 45.943
16 | 1.507 | 0.03504 | -0.088 | 42.999
16.5 | 1.491 | 0.03696 | -0.089 | 40.336
17 | 1.472 | 0.03905 | -0.089 | 37.69
17.5 | 1.448 | 0.04159 | -0.09 | 34.824
18 | 1.419 | 0.04567 | -0.091 | 31.078
18.5 | 1.389 | 0.04973 | -0.091 | 27.928
19 | 1.352 | 0.05609 | -0.091 | 24.096
19.5 | 1.236 | 0.09956 | -0.081 | 12.416

## 50. Re 2M Mach 0.00 (2)
BIGFOIL.COM POLAR EXPORT
NACA66-319 a=0.6
NACA66-319 a=0.6 |  |  |  | Cl Max: | 1.3422 | at alpha= | 20 | deg
XFOIL ncrit=9 |  |  |  | L/D Max: | 144.461 | at alpha= | 4.5 | deg
Re: | 2000000 |  |  | Cd Min: | 0.07565 | at alpha= | -20 | deg
Mach: | 0 |  |  | Cl=0 at alpha= | -2.1588 | deg
|  |  |  | @ Cl=0.1, Cd= | 0.0053426
|  |  |  | @ Cl=0.4, Cd= | 0.0054791
|  |  |  | @ Cl=0.6, Cd= | 0.0053953
alpha (deg) | Cl | Cd | Cm | Cl/Cd
-20 | -0.9614 | 0.07565 | -0.093 | -12.7085
-19.5 | -1.0125 | 0.06233 | -0.0988 | -16.2442
-19 | -1.0304 | 0.05443 | -0.1013 | -18.9307
-18.5 | -1.0413 | 0.04795 | -0.1024 | -21.7164
-18 | -1.0386 | 0.04334 | -0.1026 | -23.964
-17.5 | -1.0297 | 0.03963 | -0.1023 | -25.9828
-17 | -1.0172 | 0.03641 | -0.1016 | -27.9374
-16.5 | -1.0025 | 0.03356 | -0.1005 | -29.8719
-16 | -0.9817 | 0.03133 | -0.0994 | -31.3342
-15.5 | -0.9631 | 0.02897 | -0.0979 | -33.2447
-15 | -0.9386 | 0.02716 | -0.0965 | -34.5582
-14.5 | -0.9153 | 0.02535 | -0.0947 | -36.1065
-14 | -0.888 | 0.02378 | -0.0931 | -37.3423
-13.5 | -0.8567 | 0.02252 | -0.0917 | -38.0417
-13 | -0.828 | 0.02111 | -0.0898 | -39.2231
-12.5 | -0.7961 | 0.01996 | -0.0881 | -39.8848
-12 | -0.7606 | 0.01903 | -0.0867 | -39.9685
-11.5 | -0.7374 | 0.01737 | -0.0836 | -42.4525
-11 | -0.7062 | 0.01623 | -0.0814 | -43.512
-10.5 | -0.6707 | 0.01533 | -0.0795 | -43.7508
-10 | -0.6329 | 0.01457 | -0.0779 | -43.4386
-9.5 | -0.5949 | 0.01385 | -0.0761 | -42.9531
-9 | -0.5558 | 0.01322 | -0.0745 | -42.0424
-8.5 | -0.5149 | 0.01269 | -0.073 | -40.5753
-8 | -0.4741 | 0.01212 | -0.0714 | -39.1172
-7.5 | -0.439 | 0.01134 | -0.0687 | -38.7125
-7 | -0.3976 | 0.01086 | -0.0671 | -36.6114
-6.5 | -0.3564 | 0.01042 | -0.0652 | -34.2035
-6 | -0.3151 | 0.01008 | -0.0632 | -31.2599
-5.5 | -0.2788 | 0.00972 | -0.0601 | -28.6831
-5 | -0.2326 | 0.00943 | -0.0589 | -24.666
-4.5 | -0.185 | 0.00914 | -0.0581 | -20.2407
-4 | -0.1371 | 0.00884 | -0.0572 | -15.509
-3.5 | -0.1022 | 0.00799 | -0.0542 | -12.791
-3 | -0.0676 | 0.00704 | -0.0512 | -9.6023
-2.5 | -0.0346 | 0.00576 | -0.0479 | -6.0069
-2 | 0.0161 | 0.00532 | -0.0476 | 3.0263
-1.5 | 0.075 | 0.00533 | -0.0488 | 14.0713
-1 | 0.1344 | 0.00536 | -0.0501 | 25.0746
-0.5 | 0.1939 | 0.00546 | -0.0514 | 35.5128
0 | 0.2532 | 0.00547 | -0.0526 | 46.2888
0.5 | 0.3129 | 0.0055 | -0.054 | 56.8909
1 | 0.3728 | 0.00547 | -0.0554 | 68.1536
1.5 | 0.4323 | 0.00549 | -0.0568 | 78.7432
2 | 0.4917 | 0.00555 | -0.0581 | 88.5946
2.5 | 0.5506 | 0.00548 | -0.0594 | 100.4745
3 | 0.6089 | 0.00538 | -0.0605 | 113.1784
3.5 | 0.6663 | 0.00536 | -0.0614 | 124.3097
4 | 0.7233 | 0.00533 | -0.0622 | 135.7036
4.5 | 0.7772 | 0.00538 | -0.0624 | 144.461
5 | 0.791 | 0.00636 | -0.0548 | 124.3711
5.5 | 0.7635 | 0.00777 | -0.0393 | 98.2625
6 | 0.7464 | 0.00968 | -0.0274 | 77.1074
6.5 | 0.7389 | 0.01175 | -0.018 | 62.8851
7.5 | 0.7422 | 0.01584 | -0.0037 | 46.8561
8 | 0.753 | 0.01778 | 0.0016 | 42.351
9 | 0.8053 | 0.02061 | 0.0075 | 39.0733
9.5 | 0.8405 | 0.02169 | 0.0091 | 38.7506
10 | 0.8742 | 0.02284 | 0.0108 | 38.275
10.5 | 0.9082 | 0.02402 | 0.0124 | 37.8102
11 | 0.9426 | 0.02519 | 0.0138 | 37.4196
11.5 | 0.9744 | 0.02655 | 0.0155 | 36.7006
12 | 1.0037 | 0.02806 | 0.0173 | 35.7698
12.5 | 1.037 | 0.02937 | 0.0186 | 35.3081
13 | 1.0666 | 0.03091 | 0.0202 | 34.5066
13.5 | 1.0951 | 0.03247 | 0.0219 | 33.7265
14 | 1.1135 | 0.03455 | 0.0248 | 32.2287
14.5 | 1.1772 | 0.03701 | 0.0177 | 31.8076
16 | 1.2442 | 0.04372 | 0.0228 | 28.4584
16.5 | 1.2675 | 0.0462 | 0.0237 | 27.4351
17 | 1.2834 | 0.04942 | 0.0249 | 25.9692
17.5 | 1.2917 | 0.05348 | 0.0261 | 24.153
18 | 1.304 | 0.0573 | 0.0268 | 22.7574
18.5 | 1.3184 | 0.06108 | 0.027 | 21.5848
19 | 1.3279 | 0.06554 | 0.0271 | 20.2609
19.5 | 1.3405 | 0.06977 | 0.0267 | 19.2131
20 | 1.3422 | 0.07543 | 0.0261 | 17.794

## 51. Re 2M Mach 0.10 (1)
BIGFOIL.COM POLAR EXPORT
NACA66-319 a=0.6
NACA66-319 a=0.6 |  |  |  | Cl Max: | 1.508 | at alpha= | 14.5 | deg
JavaFoil+Calcfoil stall+Eppler ext transition |  |  |  | L/D Max: | 152.308 | at alpha= | 4.5 | deg
Re: | 2000000 |  |  | Cd Min: | 0.0044 | at alpha= | -2 | deg
Mach: | 0.1 |  |  | Cl=0 at alpha= | -2.1667 | deg
|  |  |  | @ Cl=0.1, Cd= | 0.00479
|  |  |  | @ Cl=0.4, Cd= | 0.0048926
|  |  |  | @ Cl=0.6, Cd= | 0.0050745
alpha (deg) | Cl | Cd | Cm | Cl/Cd
-18.5 | -0.957 | 0.14443 | -0.001 | -6.627
-18 | -0.963 | 0.13661 | -0.001 | -7.051
-17.5 | -0.967 | 0.13105 | -0.002 | -7.382
-17 | -0.971 | 0.12313 | -0.003 | -7.886
-16.5 | -0.971 | 0.11666 | -0.003 | -8.32
-16 | -0.969 | 0.11047 | -0.004 | -8.768
-15.5 | -0.97 | 0.10017 | -0.005 | -9.682
-15 | -0.959 | 0.09733 | -0.006 | -9.85
-14.5 | -1.023 | 0.05198 | -0.009 | -19.69
-14 | -1.076 | 0.02791 | -0.011 | -38.543
-13.5 | -1.078 | 0.02217 | -0.013 | -48.613
-13 | -1.06 | 0.02042 | -0.014 | -51.915
-12.5 | -1.038 | 0.01884 | -0.016 | -55.087
-12 | -1.011 | 0.01787 | -0.017 | -56.572
-11.5 | -0.98 | 0.01686 | -0.018 | -58.155
-11 | -0.946 | 0.01602 | -0.02 | -59.063
-10.5 | -0.91 | 0.01509 | -0.021 | -60.261
-10 | -0.869 | 0.01436 | -0.022 | -60.563
-9.5 | -0.826 | 0.01374 | -0.024 | -60.14
-9 | -0.781 | 0.01312 | -0.025 | -59.509
-8.5 | -0.733 | 0.01255 | -0.026 | -58.409
-8 | -0.683 | 0.01203 | -0.028 | -56.73
-7.5 | -0.63 | 0.0116 | -0.029 | -54.325
-7 | -0.576 | 0.01117 | -0.03 | -51.59
-6.5 | -0.521 | 0.01075 | -0.032 | -48.474
-6 | -0.464 | 0.01035 | -0.033 | -44.851
-5.5 | -0.406 | 0.01001 | -0.035 | -40.554
-5 | -0.347 | 0.00967 | -0.036 | -35.869
-4.5 | -0.287 | 0.00939 | -0.037 | -30.559
-4 | -0.226 | 0.00915 | -0.039 | -24.718
-3.5 | -0.165 | 0.00891 | -0.04 | -18.526
-3 | -0.103 | 0.0087 | -0.042 | -11.873
-2.5 | -0.042 | 0.00461 | -0.043 | -9.019
-2 | 0.021 | 0.0044 | -0.045 | 4.851
-1.5 | 0.085 | 0.00479 | -0.046 | 17.634
-1 | 0.148 | 0.00479 | -0.048 | 30.846
-0.5 | 0.211 | 0.00477 | -0.049 | 44.206
0 | 0.272 | 0.00486 | -0.05 | 55.929
0.5 | 0.334 | 0.00487 | -0.052 | 68.634
1 | 0.396 | 0.00489 | -0.053 | 80.993
1.5 | 0.458 | 0.00493 | -0.054 | 92.912
2 | 0.52 | 0.00501 | -0.056 | 103.872
2.5 | 0.582 | 0.00506 | -0.057 | 115.023
3 | 0.644 | 0.00511 | -0.058 | 125.957
3.5 | 0.702 | 0.0052 | -0.06 | 134.867
4 | 0.761 | 0.00527 | -0.061 | 144.429
4.5 | 0.82 | 0.00538 | -0.062 | 152.308
5 | 0.867 | 0.01315 | -0.063 | 65.953
5.5 | 0.924 | 0.0137 | -0.064 | 67.44
6 | 0.979 | 0.01419 | -0.065 | 69.035
6.5 | 1.034 | 0.01481 | -0.067 | 69.79
7 | 1.086 | 0.01543 | -0.068 | 70.405
7.5 | 1.137 | 0.01609 | -0.069 | 70.641
8 | 1.185 | 0.01676 | -0.07 | 70.677
8.5 | 1.23 | 0.01749 | -0.072 | 70.355
9 | 1.273 | 0.01821 | -0.073 | 69.918
9.5 | 1.313 | 0.01906 | -0.074 | 68.894
10 | 1.35 | 0.01979 | -0.075 | 68.193
10.5 | 1.383 | 0.02073 | -0.076 | 66.703
11 | 1.413 | 0.02173 | -0.077 | 64.997
11.5 | 1.438 | 0.02275 | -0.079 | 63.22
12 | 1.46 | 0.02373 | -0.08 | 61.553
12.5 | 1.478 | 0.02491 | -0.081 | 59.356
13 | 1.492 | 0.02629 | -0.082 | 56.736
13.5 | 1.501 | 0.02772 | -0.083 | 54.149
14 | 1.507 | 0.029 | -0.084 | 51.954
14.5 | 1.508 | 0.0305 | -0.085 | 49.431
15 | 1.505 | 0.03203 | -0.086 | 46.973
15.5 | 1.497 | 0.03401 | -0.087 | 44.01
16 | 1.48 | 0.03589 | -0.088 | 41.242
16.5 | 1.46 | 0.03793 | -0.089 | 38.484
17 | 1.435 | 0.04012 | -0.09 | 35.779
17.5 | 1.408 | 0.04308 | -0.09 | 32.674
18 | 1.37 | 0.04865 | -0.091 | 28.162
18.5 | 1.326 | 0.05675 | -0.09 | 23.359
19 | 1.236 | 0.08397 | -0.084 | 14.718
19.5 | 1.12 | 0.14573 | -0.065 | 7.684

## 52. Re 2M Mach 0.10 (2)
BIGFOIL.COM POLAR EXPORT
NACA66-319 a=0.6
NACA66-319 a=0.6 |  |  |  | Cl Max: | 1.3279 | at alpha= | 20 | deg
XFOIL ncrit=9 |  |  |  | L/D Max: | 144.722 | at alpha= | 4.5 | deg
Re: | 2000000 |  |  | Cd Min: | 0.08696 | at alpha= | -20 | deg
Mach: | 0.1 |  |  | Cl=0 at alpha= | -2.1623 | deg
|  |  |  | @ Cl=0.1, Cd= | 0.0053623
|  |  |  | @ Cl=0.4, Cd= | 0.0054983
|  |  |  | @ Cl=0.6, Cd= | 0.0054234
alpha (deg) | Cl | Cd | Cm | Cl/Cd
-20 | -0.8993 | 0.08696 | -0.0885 | -10.3415
-19.5 | -0.9588 | 0.07096 | -0.0972 | -13.5118
-19 | -0.9869 | 0.0609 | -0.1015 | -16.2053
-18.5 | -1.0104 | 0.0524 | -0.1039 | -19.2824
-18 | -1.0152 | 0.04667 | -0.1048 | -21.7527
-17.5 | -1.0108 | 0.04227 | -0.1048 | -23.9129
-17 | -1.0018 | 0.03855 | -0.1043 | -25.987
-16.5 | -0.9906 | 0.03527 | -0.1032 | -28.0862
-16 | -0.9718 | 0.03276 | -0.1022 | -29.6642
-15.5 | -0.9553 | 0.03016 | -0.1006 | -31.6744
-15 | -0.9318 | 0.02819 | -0.0991 | -33.0543
-14.5 | -0.9096 | 0.02621 | -0.0973 | -34.7043
-14 | -0.883 | 0.02452 | -0.0956 | -36.0114
-13.5 | -0.853 | 0.02314 | -0.094 | -36.8626
-13 | -0.8252 | 0.02163 | -0.092 | -38.1507
-12.5 | -0.7938 | 0.0204 | -0.0902 | -38.9118
-12 | -0.7586 | 0.0194 | -0.0887 | -39.1031
-11.5 | -0.7317 | 0.0179 | -0.086 | -40.8771
-11 | -0.7035 | 0.01655 | -0.0833 | -42.5076
-10.5 | -0.6686 | 0.01559 | -0.0813 | -42.8865
-10 | -0.6309 | 0.0148 | -0.0796 | -42.6284
-9.5 | -0.593 | 0.01405 | -0.0778 | -42.2064
-9 | -0.5541 | 0.01338 | -0.076 | -41.4126
-8.5 | -0.5131 | 0.01282 | -0.0745 | -40.0234
-8 | -0.4714 | 0.01227 | -0.073 | -38.4189
-7.5 | -0.4367 | 0.01145 | -0.0702 | -38.1397
-7 | -0.3952 | 0.01095 | -0.0685 | -36.0913
-6.5 | -0.3537 | 0.01049 | -0.0666 | -33.7178
-6 | -0.3117 | 0.01012 | -0.0647 | -30.8004
-5.5 | -0.2758 | 0.00975 | -0.0614 | -28.2872
-5 | -0.2312 | 0.00947 | -0.0599 | -24.4139
-4.5 | -0.1837 | 0.00918 | -0.0589 | -20.0109
-4 | -0.1358 | 0.00888 | -0.058 | -15.2928
-3.5 | -0.1008 | 0.00805 | -0.0549 | -12.5217
-3 | -0.0667 | 0.00711 | -0.0517 | -9.3812
-2.5 | -0.0339 | 0.00582 | -0.0484 | -5.8247
-2 | 0.0163 | 0.00534 | -0.0479 | 3.0524
-1.5 | 0.0754 | 0.00535 | -0.0491 | 14.0935
-1 | 0.1352 | 0.00538 | -0.0504 | 25.1301
-0.5 | 0.195 | 0.00548 | -0.0516 | 35.5839
0 | 0.2546 | 0.00549 | -0.0529 | 46.3752
0.5 | 0.3147 | 0.00552 | -0.0543 | 57.0109
1 | 0.375 | 0.00549 | -0.0557 | 68.306
1.5 | 0.4349 | 0.00551 | -0.0571 | 78.9292
2 | 0.4946 | 0.00557 | -0.0585 | 88.7971
2.5 | 0.5538 | 0.00551 | -0.0597 | 100.5082
3 | 0.6125 | 0.0054 | -0.0608 | 113.4259
3.5 | 0.6702 | 0.00538 | -0.0617 | 124.5725
4 | 0.7274 | 0.00535 | -0.0625 | 135.9626
4.5 | 0.7815 | 0.0054 | -0.0626 | 144.7222
5 | 0.7925 | 0.0064 | -0.0543 | 123.8281
5.5 | 0.7634 | 0.00786 | -0.0386 | 97.1247
6 | 0.7453 | 0.00984 | -0.0265 | 75.7419
6.5 | 0.7371 | 0.01197 | -0.0171 | 61.5789
7 | 0.7348 | 0.01413 | -0.0092 | 52.0028
7.5 | 0.7394 | 0.01616 | -0.0027 | 45.755
8 | 0.7502 | 0.01813 | 0.0027 | 41.3789
8.5 | 0.771 | 0.01982 | 0.0064 | 38.9001
9 | 0.8037 | 0.02097 | 0.0085 | 38.3262
9.5 | 0.8399 | 0.02202 | 0.01 | 38.1426
10 | 0.8733 | 0.02323 | 0.0118 | 37.5936
10.5 | 0.9077 | 0.02442 | 0.0134 | 37.1704
11 | 0.9427 | 0.0256 | 0.0148 | 36.8242
11.5 | 0.9726 | 0.0271 | 0.0167 | 35.8893
12 | 1.004 | 0.02853 | 0.0183 | 35.191
12.5 | 1.0365 | 0.02995 | 0.0198 | 34.6077
13 | 1.0664 | 0.03152 | 0.0214 | 33.8325
13.5 | 1.0943 | 0.03317 | 0.0232 | 32.9907
14 | 1.1105 | 0.03549 | 0.0263 | 31.2905
14.5 | 1.174 | 0.03779 | 0.0197 | 31.0664
16.5 | 1.2619 | 0.04774 | 0.0255 | 26.4328
17 | 1.2748 | 0.05135 | 0.0267 | 24.8257
17.5 | 1.2759 | 0.05623 | 0.0281 | 22.6907
18 | 1.297 | 0.05937 | 0.0283 | 21.8461
18.5 | 1.3097 | 0.06348 | 0.0285 | 20.6317
19 | 1.3168 | 0.06835 | 0.0285 | 19.2655
19.5 | 1.3276 | 0.07295 | 0.028 | 18.1988
20 | 1.3279 | 0.079 | 0.0271 | 16.8089

## 53. Re 2M Mach 0.25 (1)
BIGFOIL.COM POLAR EXPORT
NACA66-319 a=0.6
NACA66-319 a=0.6 |  |  |  | Cl Max: | 1.434 | at alpha= | 12.5 | deg
JavaFoil+Calcfoil stall+Eppler ext transition |  |  |  | L/D Max: | 151.951 | at alpha= | 4.5 | deg
Re: | 2000000 |  |  | Cd Min: | 0.00483 | at alpha= | -2.5 | deg
Mach: | 0.25 |  |  | Cl=0 at alpha= | -2.1692 | deg
|  |  |  | @ Cl=0.1, Cd= | 0.004838
|  |  |  | @ Cl=0.4, Cd= | 0.0049756
|  |  |  | @ Cl=0.6, Cd= | 0.0051629
alpha (deg) | Cl | Cd | Cm | Cl/Cd
-17.5 | -0.745 | 0.14594 | -0.002 | -5.107
-17 | -0.773 | 0.13724 | -0.002 | -5.635
-16.5 | -0.798 | 0.12693 | -0.003 | -6.286
-16 | -0.818 | 0.12077 | -0.004 | -6.777
-15.5 | -0.835 | 0.11338 | -0.004 | -7.363
-15 | -0.847 | 0.10662 | -0.005 | -7.944
-14.5 | -0.854 | 0.10192 | -0.006 | -8.381
-14 | -0.858 | 0.09407 | -0.007 | -9.123
-13.5 | -0.86 | 0.08648 | -0.008 | -9.947
-13 | -0.861 | 0.07738 | -0.01 | -11.129
-12.5 | -0.99 | 0.02192 | -0.016 | -45.167
-12 | -0.978 | 0.01999 | -0.017 | -48.902
-11.5 | -0.959 | 0.01842 | -0.019 | -52.079
-11 | -0.935 | 0.01722 | -0.02 | -54.265
-10.5 | -0.905 | 0.01606 | -0.021 | -56.332
-10 | -0.87 | 0.01533 | -0.023 | -56.755
-9.5 | -0.831 | 0.01451 | -0.024 | -57.257
-9 | -0.788 | 0.01378 | -0.026 | -57.202
-8.5 | -0.742 | 0.01319 | -0.027 | -56.293
-8 | -0.693 | 0.01253 | -0.028 | -55.349
-7.5 | -0.642 | 0.01205 | -0.03 | -53.267
-7 | -0.588 | 0.01157 | -0.031 | -50.806
-6.5 | -0.532 | 0.0111 | -0.033 | -47.939
-6 | -0.475 | 0.01067 | -0.034 | -44.497
-5.5 | -0.416 | 0.0103 | -0.036 | -40.364
-5 | -0.355 | 0.00998 | -0.037 | -35.624
-4.5 | -0.294 | 0.00962 | -0.038 | -30.588
-4 | -0.232 | 0.00936 | -0.04 | -24.771
-3.5 | -0.169 | 0.00888 | -0.041 | -19.054
-3 | -0.106 | 0.00843 | -0.043 | -12.567
-2.5 | -0.043 | 0.00483 | -0.045 | -8.852
-2 | 0.022 | 0.00484 | -0.046 | 4.536
-1.5 | 0.087 | 0.00483 | -0.047 | 17.971
-1 | 0.152 | 0.00487 | -0.049 | 31.182
-0.5 | 0.217 | 0.00486 | -0.05 | 44.574
0 | 0.279 | 0.00492 | -0.052 | 56.699
0.5 | 0.343 | 0.00494 | -0.053 | 69.338
1 | 0.407 | 0.00498 | -0.054 | 81.622
1.5 | 0.47 | 0.00505 | -0.056 | 93.152
2 | 0.534 | 0.00511 | -0.057 | 104.429
2.5 | 0.597 | 0.00516 | -0.058 | 115.789
3 | 0.66 | 0.00522 | -0.06 | 126.405
3.5 | 0.719 | 0.00533 | -0.061 | 135.035
4 | 0.78 | 0.0054 | -0.063 | 144.35
4.5 | 0.84 | 0.00553 | -0.064 | 151.951
5 | 0.889 | 0.01364 | -0.064 | 65.192
5.5 | 0.947 | 0.01426 | -0.066 | 66.381
6 | 1.003 | 0.01485 | -0.067 | 67.505
6.5 | 1.057 | 0.01549 | -0.068 | 68.271
7 | 1.11 | 0.01615 | -0.07 | 68.757
7.5 | 1.161 | 0.01687 | -0.071 | 68.802
8 | 1.208 | 0.01762 | -0.072 | 68.519
8.5 | 1.251 | 0.01843 | -0.073 | 67.886
9 | 1.291 | 0.0193 | -0.075 | 66.906
9.5 | 1.327 | 0.02017 | -0.076 | 65.791
10 | 1.359 | 0.02122 | -0.077 | 64.043
10.5 | 1.385 | 0.02214 | -0.078 | 62.56
11 | 1.406 | 0.02329 | -0.079 | 60.386
11.5 | 1.422 | 0.02446 | -0.081 | 58.13
12 | 1.431 | 0.02582 | -0.082 | 55.412
12.5 | 1.434 | 0.02723 | -0.083 | 52.653
13 | 1.43 | 0.02883 | -0.084 | 49.594
13.5 | 1.419 | 0.03036 | -0.085 | 46.744
14 | 1.401 | 0.03235 | -0.086 | 43.315
14.5 | 1.375 | 0.03483 | -0.087 | 39.489
15 | 1.344 | 0.03667 | -0.088 | 36.649
15.5 | 1.301 | 0.03985 | -0.089 | 32.66
16 | 1.236 | 0.04667 | -0.088 | 26.486
16.5 | 1.02 | 0.12858 | -0.049 | 7.935
17 | 0.966 | 0.13771 | -0.047 | 7.012
17.5 | 0.907 | 0.14498 | -0.046 | 6.255

## 54. Re 2M Mach 0.25 (2)
BIGFOIL.COM POLAR EXPORT
NACA66-319 a=0.6
NACA66-319 a=0.6 |  |  |  | Cl Max: | 1.2424 | at alpha= | 18.5 | deg
XFOIL ncrit=9 |  |  |  | L/D Max: | 145.389 | at alpha= | 4.5 | deg
Re: | 2000000 |  |  | Cd Min: | 0.19584 | at alpha= | -20 | deg
Mach: | 0.25 |  |  | Cl=0 at alpha= | -2.1835 | deg
|  |  |  | @ Cl=0.1, Cd= | 0.005458
|  |  |  | @ Cl=0.4, Cd= | 0.0056426
|  |  |  | @ Cl=0.6, Cd= | 0.0056138
alpha (deg) | Cl | Cd | Cm | Cl/Cd
-20 | -0.4367 | 0.19584 | -0.0418 | -2.2299
-19.5 | -0.4277 | 0.18679 | -0.0468 | -2.2897
-19 | -0.4192 | 0.17779 | -0.0514 | -2.3578
-18.5 | -0.7079 | 0.1042 | -0.0852 | -6.7937
-18 | -0.7744 | 0.08424 | -0.0979 | -9.1928
-17.5 | -0.8075 | 0.07144 | -0.1057 | -11.3032
-17 | -0.8344 | 0.06089 | -0.1112 | -13.7034
-16.5 | -0.8577 | 0.05202 | -0.1143 | -16.4879
-16 | -0.8615 | 0.04617 | -0.1153 | -18.6593
-15.5 | -0.8712 | 0.04041 | -0.1147 | -21.559
-15 | -0.8637 | 0.03661 | -0.1135 | -23.5919
-14.5 | -0.8587 | 0.03274 | -0.1115 | -26.2279
-14 | -0.8431 | 0.02987 | -0.1094 | -28.2256
-13.5 | -0.8229 | 0.02748 | -0.107 | -29.9454
-13 | -0.8008 | 0.02524 | -0.1045 | -31.7274
-12.5 | -0.7749 | 0.02335 | -0.102 | -33.1863
-12 | -0.7439 | 0.02178 | -0.0998 | -34.1552
-11.5 | -0.7111 | 0.02036 | -0.0975 | -34.9263
-11 | -0.6798 | 0.01889 | -0.0949 | -35.9873
-10.5 | -0.6542 | 0.01722 | -0.0915 | -37.9907
-10 | -0.6184 | 0.01617 | -0.0892 | -38.2437
-9.5 | -0.5809 | 0.01525 | -0.0869 | -38.0918
-9 | -0.5426 | 0.01441 | -0.0847 | -37.6544
-8.5 | -0.5021 | 0.01364 | -0.0827 | -36.8109
-8 | -0.461 | 0.01294 | -0.0807 | -35.626
-7.5 | -0.4231 | 0.01213 | -0.0782 | -34.8805
-7 | -0.3825 | 0.01148 | -0.0759 | -33.3188
-6.5 | -0.3399 | 0.01094 | -0.0739 | -31.0695
-6 | -0.2963 | 0.01048 | -0.072 | -28.2729
-5.5 | -0.2556 | 0.00998 | -0.0695 | -25.6112
-5 | -0.2158 | 0.00962 | -0.0667 | -22.4324
-4.5 | -0.1739 | 0.00939 | -0.0641 | -18.5197
-4 | -0.1272 | 0.00911 | -0.0626 | -13.9627
-3.5 | -0.09 | 0.00848 | -0.0594 | -10.6132
-3 | -0.06 | 0.00743 | -0.0551 | -8.0754
-2.5 | -0.0295 | 0.00613 | -0.051 | -4.8124
-2 | 0.0171 | 0.00543 | -0.0496 | 3.1492
-1.5 | 0.0778 | 0.00544 | -0.0507 | 14.3015
-1 | 0.1395 | 0.00549 | -0.052 | 25.4098
-0.5 | 0.2011 | 0.00559 | -0.0532 | 35.975
0 | 0.2627 | 0.00562 | -0.0546 | 46.7438
0.5 | 0.3248 | 0.00566 | -0.056 | 57.3852
1 | 0.387 | 0.00563 | -0.0575 | 68.7389
1.5 | 0.4489 | 0.00569 | -0.0589 | 78.8928
2 | 0.5103 | 0.0057 | -0.0602 | 89.5263
2.5 | 0.5716 | 0.00567 | -0.0615 | 100.8113
3 | 0.6322 | 0.00555 | -0.0625 | 113.9099
3.5 | 0.6915 | 0.00551 | -0.0633 | 125.4991
4 | 0.7499 | 0.00549 | -0.0638 | 136.5938
4.5 | 0.804 | 0.00553 | -0.0635 | 145.3888
5 | 0.7936 | 0.00656 | -0.0504 | 120.9756
5.5 | 0.7633 | 0.00842 | -0.0348 | 90.6532
6 | 0.7421 | 0.01071 | -0.0225 | 69.2904
6.5 | 0.729 | 0.01315 | -0.0124 | 55.4373
7 | 0.7237 | 0.01555 | -0.004 | 46.5402
7.5 | 0.7275 | 0.01781 | 0.0026 | 40.8478
8 | 0.7374 | 0.01996 | 0.0081 | 36.9439
8.5 | 0.7649 | 0.02149 | 0.0111 | 35.5933
9 | 0.7997 | 0.02274 | 0.0131 | 35.1671
9.5 | 0.8361 | 0.02392 | 0.0149 | 34.954
10 | 0.8707 | 0.02529 | 0.0168 | 34.4286
10.5 | 0.9056 | 0.02662 | 0.0186 | 34.0195
11 | 0.9405 | 0.02803 | 0.0203 | 33.5533
11.5 | 0.9687 | 0.02985 | 0.0227 | 32.4523
12 | 1.003 | 0.03138 | 0.0243 | 31.963
12.5 | 1.033 | 0.03321 | 0.0262 | 31.1051
13 | 1.0622 | 0.03513 | 0.0281 | 30.2363
13.5 | 1.0812 | 0.03778 | 0.0307 | 28.6183
14 | 1.1051 | 0.04001 | 0.033 | 27.6206
14.5 | 1.1446 | 0.04284 | 0.0313 | 26.718
16.5 | 1.2129 | 0.05821 | 0.0346 | 20.8366
17 | 1.2228 | 0.06287 | 0.0352 | 19.4497
17.5 | 1.2304 | 0.068 | 0.0354 | 18.0941
18 | 1.2397 | 0.07317 | 0.0351 | 16.9427
18.5 | 1.2424 | 0.07931 | 0.0344 | 15.6651
19 | 1.2369 | 0.08668 | 0.0328 | 14.2697
19.5 | 1.2362 | 0.09381 | 0.0307 | 13.1777
20 | 1.2279 | 0.10222 | 0.0276 | 12.0123

## 55. Re 2M Mach 0.50 (1)
BIGFOIL.COM POLAR EXPORT
NACA66-319 a=0.6
NACA66-319 a=0.6 |  |  |  | Cl Max: | 1.26 | at alpha= | 8 | deg
JavaFoil+Calcfoil stall+Eppler ext transition |  |  |  | L/D Max: | 141.129 | at alpha= | 4 | deg
Re: | 2000000 |  |  | Cd Min: | 0.00474 | at alpha= | -2 | deg
Mach: | 0.5 |  |  | Cl=0 at alpha= | -2.169 | deg
|  |  |  | @ Cl=0.1, Cd= | 0.0049107
|  |  |  | @ Cl=0.4, Cd= | 0.0054199
|  |  |  | @ Cl=0.6, Cd= | 0.0056335
alpha (deg) | Cl | Cd | Cm | Cl/Cd
-20 | -1.011 | 0.18048 | 0.001 | -5.602
-19.5 | -0.981 | 0.17345 | 0.001 | -5.657
-19 | -0.953 | 0.16964 | 0 | -5.619
-18.5 | -0.926 | 0.16193 | -0.001 | -5.716
-18 | -0.899 | 0.15742 | -0.002 | -5.714
-17.5 | -0.869 | 0.15565 | -0.002 | -5.582
-17 | -0.84 | 0.1505 | -0.003 | -5.584
-16.5 | -0.812 | 0.14279 | -0.004 | -5.689
-16 | -0.785 | 0.142 | -0.004 | -5.526
-15.5 | -0.756 | 0.13227 | -0.005 | -5.715
-15 | -0.727 | 0.12534 | -0.006 | -5.802
-14.5 | -0.699 | 0.12158 | -0.006 | -5.751
-14 | -0.671 | 0.12142 | -0.007 | -5.529
-13.5 | -0.643 | 0.11639 | -0.008 | -5.528
-13 | -0.616 | 0.11296 | -0.008 | -5.449
-12.5 | -0.586 | 0.10662 | -0.009 | -5.499
-12 | -0.558 | 0.10302 | -0.009 | -5.418
-11.5 | -0.53 | 0.10002 | -0.01 | -5.299
-11 | -0.502 | 0.09222 | -0.011 | -5.443
-10.5 | -0.474 | 0.08885 | -0.011 | -5.335
-10 | -0.446 | 0.08667 | -0.012 | -5.143
-9.5 | -0.417 | 0.0701 | -0.013 | -5.951
-9 | -0.389 | 0.06154 | -0.013 | -6.322
-8.5 | -0.559 | 0.05448 | -0.015 | -10.254
-8 | -0.683 | 0.01562 | -0.031 | -43.708
-7.5 | -0.66 | 0.0146 | -0.033 | -45.227
-7 | -0.621 | 0.01335 | -0.034 | -46.504
-6.5 | -0.571 | 0.0129 | -0.036 | -44.311
-6 | -0.515 | 0.01227 | -0.038 | -41.99
-5.5 | -0.455 | 0.01171 | -0.039 | -38.817
-5 | -0.391 | 0.0112 | -0.041 | -34.89
-4.5 | -0.325 | 0.01076 | -0.042 | -30.175
-4 | -0.256 | 0.01032 | -0.044 | -24.861
-3.5 | -0.187 | 0.00993 | -0.045 | -18.873
-3 | -0.117 | 0.0096 | -0.047 | -12.23
-2.5 | -0.047 | 0.00929 | -0.049 | -5.047
-2 | 0.024 | 0.00474 | -0.051 | 5.164
-1.5 | 0.097 | 0.0049 | -0.053 | 19.791
-1 | 0.17 | 0.00516 | -0.054 | 32.883
-0.5 | 0.242 | 0.00517 | -0.056 | 46.805
0 | 0.31 | 0.00535 | -0.057 | 57.854
0.5 | 0.381 | 0.00539 | -0.059 | 70.546
1 | 0.451 | 0.0055 | -0.06 | 82.105
1.5 | 0.522 | 0.00554 | -0.062 | 94.23
2 | 0.592 | 0.00562 | -0.063 | 105.339
2.5 | 0.663 | 0.00574 | -0.065 | 115.5
3 | 0.733 | 0.00584 | -0.066 | 125.384
3.5 | 0.797 | 0.00597 | -0.068 | 133.446
4 | 0.863 | 0.00611 | -0.069 | 141.129
4.5 | 0.919 | 0.01547 | -0.07 | 59.385
5 | 0.982 | 0.01622 | -0.071 | 60.514
5.5 | 1.042 | 0.01713 | -0.073 | 60.844
6 | 1.099 | 0.018 | -0.074 | 61.074
6.5 | 1.153 | 0.01893 | -0.076 | 60.917
7 | 1.201 | 0.01994 | -0.077 | 60.21
7.5 | 1.239 | 0.02114 | -0.079 | 58.587
8 | 1.26 | 0.02248 | -0.08 | 56.069
8.5 | 1.258 | 0.02396 | -0.081 | 52.507
9 | 1.208 | 0.02556 | -0.083 | 47.26
9.5 | 0.659 | 0.06768 | -0.038 | 9.738
10 | 0.688 | 0.06498 | -0.042 | 10.587
10.5 | 0.715 | 0.07249 | -0.04 | 9.856
11 | 0.742 | 0.09068 | -0.039 | 8.178
11.5 | 0.77 | 0.09503 | -0.042 | 8.102
12 | 0.798 | 0.10183 | -0.043 | 7.834
12.5 | 0.825 | 0.10506 | -0.044 | 7.854
13 | 0.852 | 0.10987 | -0.044 | 7.757

## 56. Re 2M Mach 0.50 (2)
BIGFOIL.COM POLAR EXPORT
NACA66-319 a=0.6
NACA66-319 a=0.6 |  |  |  | Cl Max: | 0.9914 | at alpha= | 13.5 | deg
XFOIL ncrit=9 |  |  |  | L/D Max: | 138.462 | at alpha= | 4.5 | deg
Re: | 2000000 |  |  | Cd Min: | 0.18903 | at alpha= | 18.5 | deg
Mach: | 0.5 |  |  | Cl=0 at alpha= | -2.7041 | deg
|  |  |  | @ Cl=0.1, Cd= | 0.0059795
|  |  |  | @ Cl=0.4, Cd= | 0.0064356
|  |  |  | @ Cl=0.6, Cd= | 0.0064357
alpha (deg) | Cl | Cd | Cm | Cl/Cd
-15 | -0.279 | 0.13405 | -0.0921 | -2.0813
-14.5 | -0.2744 | 0.12444 | -0.0973 | -2.2051
-14 | -0.2764 | 0.11382 | -0.1031 | -2.4284
-13.5 | -0.294 | 0.10089 | -0.1101 | -2.9141
-13 | -0.3374 | 0.08378 | -0.1194 | -4.0272
-12.5 | -0.3905 | 0.06568 | -0.1313 | -5.9455
-12 | -0.4339 | 0.05284 | -0.1388 | -8.2116
-11.5 | -0.4703 | 0.04343 | -0.1412 | -10.8289
-10.5 | -0.5167 | 0.03075 | -0.1364 | -16.8033
-10 | -0.5169 | 0.02654 | -0.1319 | -19.4763
-9.5 | -0.5011 | 0.02317 | -0.1273 | -21.6271
-9 | -0.47 | 0.02068 | -0.1232 | -22.7273
-8.5 | -0.4331 | 0.01881 | -0.1193 | -23.025
-8 | -0.3956 | 0.01723 | -0.1154 | -22.96
-7.5 | -0.357 | 0.01588 | -0.1116 | -22.4811
-7 | -0.3206 | 0.01458 | -0.1075 | -21.989
-6.5 | -0.2801 | 0.01354 | -0.1039 | -20.6869
-6 | -0.2351 | 0.01272 | -0.1008 | -18.4827
-5.5 | -0.1885 | 0.01204 | -0.098 | -15.6561
-5 | -0.1433 | 0.01135 | -0.095 | -12.6256
-4.5 | -0.095 | 0.01078 | -0.0925 | -8.8126
-4 | -0.0475 | 0.01024 | -0.0899 | -4.6387
-3.5 | -0.0029 | 0.0097 | -0.0868 | -0.29897
-3 | -0.0029 | 0.00868 | -0.0754 | -0.3341
-2.5 | 0.002 | 0.00746 | -0.065 | 0.2681
-2 | 0.0184 | 0.00591 | -0.0567 | 3.1134
-1.5 | 0.0865 | 0.00596 | -0.0575 | 14.5134
-1 | 0.1558 | 0.00606 | -0.0586 | 25.7096
-0.5 | 0.2252 | 0.00617 | -0.0598 | 36.4992
0 | 0.295 | 0.00628 | -0.0612 | 46.9745
0.5 | 0.3651 | 0.00635 | -0.0627 | 57.4961
1 | 0.4344 | 0.00652 | -0.0641 | 66.6258
1.5 | 0.5028 | 0.00647 | -0.0651 | 77.7125
2 | 0.5716 | 0.00646 | -0.0662 | 88.483
2.5 | 0.6417 | 0.0064 | -0.0673 | 100.2656
3 | 0.7113 | 0.0064 | -0.0683 | 111.1406
3.5 | 0.7733 | 0.00622 | -0.0674 | 124.3248
4 | 0.8337 | 0.00622 | -0.0662 | 134.0354
4.5 | 0.864 | 0.00624 | -0.0588 | 138.4615
5 | 0.8029 | 0.00855 | -0.0366 | 93.9064
5.5 | 0.7511 | 0.01198 | -0.0188 | 62.6962
6 | 0.7177 | 0.01537 | -0.0051 | 46.6949
6.5 | 0.7025 | 0.01847 | 0.0051 | 38.0347
7 | 0.6953 | 0.02145 | 0.0137 | 32.4149
7.5 | 0.6915 | 0.02457 | 0.0212 | 28.1441
8 | 0.7098 | 0.02704 | 0.026 | 26.25
8.5 | 0.7471 | 0.02881 | 0.0287 | 25.932
9 | 0.7875 | 0.03047 | 0.0311 | 25.8451
9.5 | 0.821 | 0.03263 | 0.0341 | 25.1609
10.5 | 0.8905 | 0.03718 | 0.0395 | 23.951
11 | 0.9144 | 0.04033 | 0.0427 | 22.6729
11.5 | 0.9381 | 0.04371 | 0.0456 | 21.4619
12 | 0.9594 | 0.04746 | 0.0483 | 20.2149
12.5 | 0.9724 | 0.05205 | 0.0508 | 18.682
13 | 0.9856 | 0.05692 | 0.0529 | 17.3155
13.5 | 0.9914 | 0.06271 | 0.0543 | 15.8093
14 | 0.9906 | 0.06951 | 0.0549 | 14.2512
14.5 | 0.9791 | 0.0779 | 0.0543 | 12.5687
15 | 0.9587 | 0.08801 | 0.0515 | 10.8931
15.5 | 0.9338 | 0.09953 | 0.0468 | 9.3821
16 | 0.9056 | 0.11218 | 0.0402 | 8.0727
16.5 | 0.8792 | 0.12533 | 0.0327 | 7.0151
17 | 0.8535 | 0.13917 | 0.0242 | 6.1328
18.5 | 0.7736 | 0.18903 | -0.007 | 4.0925

## 57. Re 3M Mach 0.00 (1)
BIGFOIL.COM POLAR EXPORT
NACA66-319 a=0.6
NACA66-319 a=0.6 |  |  |  | Cl Max: | 1.526 | at alpha= | 14.5 | deg
JavaFoil+Calcfoil stall+Eppler ext transition |  |  |  | L/D Max: | 168.829 | at alpha= | 4.5 | deg
Re: | 3000000 |  |  | Cd Min: | 0.00397 | at alpha= | 0 | deg
Mach: | 0 |  |  | Cl=0 at alpha= | -2.1694 | deg
|  |  |  | @ Cl=0.1, Cd= | 0.0043752
|  |  |  | @ Cl=0.4, Cd= | 0.0043639
|  |  |  | @ Cl=0.6, Cd= | 0.0045192
alpha (deg) | Cl | Cd | Cm | Cl/Cd
-20 | -0.963 | 0.15441 | 0.001 | -6.235
-19.5 | -0.982 | 0.14614 | 0.001 | -6.72
-19 | -0.99 | 0.14112 | 0 | -7.013
-18.5 | -0.995 | 0.1343 | -0.001 | -7.411
-18 | -1.002 | 0.12489 | -0.001 | -8.023
-17.5 | -1.007 | 0.11562 | -0.002 | -8.709
-17 | -1.016 | 0.10267 | -0.003 | -9.897
-16.5 | -1.039 | 0.08071 | -0.005 | -12.874
-16 | -1.127 | 0.03558 | -0.007 | -31.659
-15.5 | -1.142 | 0.02681 | -0.008 | -42.59
-15 | -1.132 | 0.02526 | -0.009 | -44.818
-14.5 | -1.124 | 0.0227 | -0.01 | -49.53
-14 | -1.111 | 0.02085 | -0.012 | -53.266
-13.5 | -1.093 | 0.01935 | -0.013 | -56.477
-13 | -1.071 | 0.01812 | -0.014 | -59.105
-12.5 | -1.046 | 0.01711 | -0.016 | -61.113
-12 | -1.017 | 0.01616 | -0.017 | -62.914
-11.5 | -0.985 | 0.01529 | -0.018 | -64.404
-11 | -0.95 | 0.01451 | -0.019 | -65.438
-10.5 | -0.911 | 0.01375 | -0.021 | -66.298
-10 | -0.87 | 0.01312 | -0.022 | -66.329
-9.5 | -0.827 | 0.01253 | -0.024 | -65.983
-9 | -0.781 | 0.01199 | -0.025 | -65.122
-8.5 | -0.732 | 0.01147 | -0.026 | -63.847
-8 | -0.682 | 0.01101 | -0.028 | -61.915
-7.5 | -0.63 | 0.01063 | -0.029 | -59.204
-7 | -0.575 | 0.01025 | -0.03 | -56.135
-6.5 | -0.52 | 0.00986 | -0.032 | -52.759
-6 | -0.463 | 0.00952 | -0.033 | -48.668
-5.5 | -0.405 | 0.00919 | -0.035 | -44.074
-5 | -0.346 | 0.00891 | -0.036 | -38.83
-4.5 | -0.286 | 0.00863 | -0.037 | -33.192
-4 | -0.226 | 0.00841 | -0.039 | -26.829
-3.5 | -0.165 | 0.00816 | -0.04 | -20.155
-3 | -0.103 | 0.00794 | -0.042 | -12.966
-2.5 | -0.041 | 0.00433 | -0.043 | -9.567
-2 | 0.021 | 0.0044 | -0.045 | 4.836
-1.5 | 0.084 | 0.00436 | -0.046 | 19.288
-1 | 0.147 | 0.00442 | -0.048 | 33.265
-0.5 | 0.21 | 0.00414 | -0.049 | 50.706
0 | 0.272 | 0.00397 | -0.05 | 68.488
0.5 | 0.334 | 0.00435 | -0.052 | 76.796
1 | 0.396 | 0.00436 | -0.053 | 90.757
1.5 | 0.458 | 0.00442 | -0.054 | 103.689
2 | 0.52 | 0.00444 | -0.056 | 116.973
2.5 | 0.581 | 0.00451 | -0.057 | 129.052
3 | 0.643 | 0.00454 | -0.058 | 141.709
3.5 | 0.701 | 0.0046 | -0.06 | 152.41
4 | 0.76 | 0.00471 | -0.061 | 161.33
4.5 | 0.819 | 0.00485 | -0.062 | 168.829
5 | 0.865 | 0.01214 | -0.063 | 71.242
5.5 | 0.921 | 0.01265 | -0.064 | 72.828
6 | 0.977 | 0.01311 | -0.065 | 74.506
6.5 | 1.031 | 0.01368 | -0.066 | 75.371
7 | 1.084 | 0.01422 | -0.068 | 76.215
7.5 | 1.135 | 0.01481 | -0.069 | 76.633
8 | 1.183 | 0.01545 | -0.07 | 76.53
8.5 | 1.229 | 0.01607 | -0.071 | 76.429
9 | 1.272 | 0.01677 | -0.073 | 75.861
9.5 | 1.312 | 0.01754 | -0.074 | 74.826
10 | 1.35 | 0.01822 | -0.075 | 74.097
10.5 | 1.384 | 0.01905 | -0.076 | 72.641
11 | 1.415 | 0.0199 | -0.077 | 71.076
11.5 | 1.442 | 0.02084 | -0.078 | 69.198
12 | 1.466 | 0.02176 | -0.08 | 67.367
12.5 | 1.486 | 0.02281 | -0.081 | 65.129
13 | 1.501 | 0.02387 | -0.082 | 62.908
13.5 | 1.513 | 0.0252 | -0.083 | 60.032
14 | 1.521 | 0.02635 | -0.084 | 57.736
14.5 | 1.526 | 0.02758 | -0.085 | 55.327
15 | 1.526 | 0.02905 | -0.086 | 52.536
15.5 | 1.522 | 0.03065 | -0.087 | 49.674
16 | 1.51 | 0.03241 | -0.088 | 46.594
16.5 | 1.495 | 0.03415 | -0.089 | 43.777
17 | 1.476 | 0.0359 | -0.09 | 41.12
17.5 | 1.454 | 0.03818 | -0.091 | 38.072
18 | 1.427 | 0.04127 | -0.091 | 34.565
18.5 | 1.398 | 0.04418 | -0.092 | 31.646
19 | 1.366 | 0.04795 | -0.092 | 28.487
19.5 | 1.332 | 0.05208 | -0.093 | 25.578

## 58. Re 3M Mach 0.00 (2)
BIGFOIL.COM POLAR EXPORT
NACA66-319 a=0.6
NACA66-319 a=0.6 |  |  |  | Cl Max: | 1.4215 | at alpha= | 20 | deg
XFOIL ncrit=9 |  |  |  | L/D Max: | 154.553 | at alpha= | 4 | deg
Re: | 3000000 |  |  | Cd Min: | 0.06599 | at alpha= | 20 | deg
Mach: | 0 |  |  | Cl=0 at alpha= | -2.2945 | deg
|  |  |  | @ Cl=0.1, Cd= | 0.0045139
|  |  |  | @ Cl=0.4, Cd= | 0.0045899
|  |  |  | @ Cl=0.6, Cd= | 0.0045537
alpha (deg) | Cl | Cd | Cm | Cl/Cd
-20 | -1.1567 | 0.05175 | -0.0995 | -22.3517
-19.5 | -1.1488 | 0.04727 | -0.1006 | -24.3029
-19 | -1.1563 | 0.04179 | -0.1005 | -27.6693
-18.5 | -1.1358 | 0.03906 | -0.1005 | -29.0783
-18 | -1.1221 | 0.03595 | -0.0999 | -31.2128
-17.5 | -1.1039 | 0.03337 | -0.0991 | -33.0806
-17 | -1.0864 | 0.03085 | -0.0979 | -35.2156
-16.5 | -1.0664 | 0.02863 | -0.0965 | -37.2476
-16 | -1.0389 | 0.02701 | -0.0954 | -38.4635
-15.5 | -1.0165 | 0.0251 | -0.0937 | -40.498
-15 | -0.9889 | 0.02359 | -0.0922 | -41.9203
-14.5 | -0.9789 | 0.02117 | -0.0887 | -46.24
-14 | -0.9526 | 0.01972 | -0.0865 | -48.3063
-13.5 | -0.9189 | 0.01868 | -0.085 | -49.1916
-13 | -0.8868 | 0.01759 | -0.0832 | -50.415
-12.5 | -0.8515 | 0.01668 | -0.0816 | -51.0492
-12 | -0.8156 | 0.01584 | -0.08 | -51.4899
-11.5 | -0.7792 | 0.01505 | -0.0783 | -51.7741
-11 | -0.7409 | 0.01431 | -0.0767 | -51.775
-10.5 | -0.7014 | 0.01365 | -0.0753 | -51.3846
-10 | -0.6614 | 0.01303 | -0.0738 | -50.7598
-9.5 | -0.624 | 0.0123 | -0.0718 | -50.7317
-9 | -0.5876 | 0.01156 | -0.0696 | -50.8304
-8.5 | -0.5465 | 0.01106 | -0.068 | -49.4123
-8 | -0.505 | 0.0106 | -0.0663 | -47.6415
-7.5 | -0.4632 | 0.01019 | -0.0646 | -45.4563
-7 | -0.4209 | 0.00984 | -0.0629 | -42.7744
-6.5 | -0.383 | 0.00943 | -0.0602 | -40.6151
-6 | -0.3428 | 0.00914 | -0.0578 | -37.5055
-5.5 | -0.2949 | 0.00886 | -0.057 | -33.2844
-5 | -0.2453 | 0.00861 | -0.0565 | -28.4901
-4.5 | -0.1957 | 0.00833 | -0.056 | -23.4934
-4 | -0.1445 | 0.00808 | -0.0558 | -17.8837
-3 | -0.0573 | 0.00684 | -0.0527 | -8.3772
-2.5 | -0.0157 | 0.00602 | -0.0509 | -2.608
-2 | 0.0225 | 0.00483 | -0.0486 | 4.6584
-1.5 | 0.0766 | 0.00451 | -0.049 | 16.9845
-1 | 0.136 | 0.00452 | -0.0503 | 30.0885
-0.5 | 0.1959 | 0.0046 | -0.0517 | 42.587
0 | 0.2555 | 0.00463 | -0.053 | 55.1836
0.5 | 0.3157 | 0.00461 | -0.0545 | 68.4816
1 | 0.376 | 0.00461 | -0.056 | 81.5618
1.5 | 0.4357 | 0.00456 | -0.0574 | 95.5482
2 | 0.495 | 0.00456 | -0.0587 | 108.5526
2.5 | 0.5541 | 0.0046 | -0.06 | 120.4565
3 | 0.6136 | 0.00454 | -0.0613 | 135.1542
3.5 | 0.6714 | 0.00459 | -0.0624 | 146.2745
4 | 0.7264 | 0.0047 | -0.0628 | 154.5532
4.5 | 0.7455 | 0.00583 | -0.0563 | 127.8731
5 | 0.732 | 0.00697 | -0.0433 | 105.0215
5.5 | 0.7147 | 0.00865 | -0.0308 | 82.6243
6 | 0.7148 | 0.01031 | -0.0223 | 69.3307
6.5 | 0.7168 | 0.01216 | -0.0146 | 58.9474
7 | 0.7239 | 0.01398 | -0.0081 | 51.7811
7.5 | 0.7386 | 0.01561 | -0.0031 | 47.3158
8 | 0.7579 | 0.01719 | 0.0011 | 44.0896
8.5 | 0.7926 | 0.0182 | 0.0031 | 43.5495
9 | 0.8277 | 0.01917 | 0.0048 | 43.1768
9.5 | 0.8645 | 0.02013 | 0.0063 | 42.9459
10 | 0.9003 | 0.02116 | 0.0078 | 42.5473
10.5 | 0.9345 | 0.02227 | 0.0094 | 41.9623
11 | 0.9698 | 0.02338 | 0.0108 | 41.4799
11.5 | 1.0041 | 0.02455 | 0.0123 | 40.9002
12 | 1.0388 | 0.02573 | 0.0135 | 40.3731
12.5 | 1.0668 | 0.02732 | 0.0155 | 39.0483
13 | 1.1002 | 0.02862 | 0.0168 | 38.4416
13.5 | 1.1324 | 0.03 | 0.0181 | 37.7467
14 | 1.1619 | 0.03155 | 0.0196 | 36.8273
14.5 | 1.1909 | 0.03308 | 0.0211 | 36.0006
15 | 1.218 | 0.03504 | 0.0223 | 34.7603
15.5 | 1.2659 | 0.03778 | 0.018 | 33.5071
16 | 1.2918 | 0.03986 | 0.0192 | 32.4084
16.5 | 1.3188 | 0.04188 | 0.0201 | 31.49
17 | 1.3399 | 0.04446 | 0.0213 | 30.1372
17.5 | 1.3605 | 0.0471 | 0.0224 | 28.8854
18 | 1.382 | 0.04976 | 0.0232 | 27.7733
18.5 | 1.3986 | 0.05297 | 0.024 | 26.4036
19 | 1.4117 | 0.05658 | 0.0248 | 24.9505
19.5 | 1.4163 | 0.06119 | 0.0255 | 23.1459
20 | 1.4215 | 0.06599 | 0.0256 | 21.5411

## 59. Re 3M Mach 0.10 (1)
BIGFOIL.COM POLAR EXPORT
NACA66-319 a=0.6
NACA66-319 a=0.6 |  |  |  | Cl Max: | 1.511 | at alpha= | 14.5 | deg
JavaFoil+Calcfoil stall+Eppler ext transition |  |  |  | L/D Max: | 169.163 | at alpha= | 4.5 | deg
Re: | 3000000 |  |  | Cd Min: | 0.00393 | at alpha= | -0.5 | deg
Mach: | 0.1 |  |  | Cl=0 at alpha= | -2.1667 | deg
|  |  |  | @ Cl=0.1, Cd= | 0.0043943
|  |  |  | @ Cl=0.4, Cd= | 0.004391
|  |  |  | @ Cl=0.6, Cd= | 0.0045177
alpha (deg) | Cl | Cd | Cm | Cl/Cd
-20 | -0.918 | 0.15908 | 0.001 | -5.773
-19.5 | -0.941 | 0.15088 | 0.001 | -6.236
-19 | -0.953 | 0.14501 | 0 | -6.573
-18.5 | -0.961 | 0.13772 | -0.001 | -6.979
-18 | -0.969 | 0.12978 | -0.001 | -7.468
-17.5 | -0.976 | 0.1216 | -0.002 | -8.025
-17 | -0.983 | 0.1118 | -0.003 | -8.792
-16.5 | -0.99 | 0.10102 | -0.004 | -9.796
-16 | -1.003 | 0.08568 | -0.005 | -11.701
-15.5 | -1.117 | 0.02937 | -0.008 | -38.023
-15 | -1.109 | 0.02775 | -0.009 | -39.981
-14.5 | -1.109 | 0.02369 | -0.01 | -46.815
-14 | -1.099 | 0.02161 | -0.012 | -50.851
-13.5 | -1.084 | 0.01975 | -0.013 | -54.904
-13 | -1.065 | 0.01852 | -0.014 | -57.474
-12.5 | -1.041 | 0.01737 | -0.016 | -59.946
-12 | -1.014 | 0.01637 | -0.017 | -61.943
-11.5 | -0.983 | 0.01556 | -0.018 | -63.176
-11 | -0.949 | 0.01474 | -0.02 | -64.374
-10.5 | -0.912 | 0.0139 | -0.021 | -65.586
-10 | -0.871 | 0.01326 | -0.022 | -65.708
-9.5 | -0.828 | 0.01265 | -0.024 | -65.454
-9 | -0.783 | 0.01206 | -0.025 | -64.863
-8.5 | -0.734 | 0.01159 | -0.026 | -63.377
-8 | -0.684 | 0.01111 | -0.028 | -61.59
-7.5 | -0.632 | 0.01069 | -0.029 | -59.09
-7 | -0.578 | 0.0103 | -0.03 | -56.068
-6.5 | -0.522 | 0.00993 | -0.032 | -52.575
-6 | -0.465 | 0.00955 | -0.033 | -48.726
-5.5 | -0.407 | 0.00926 | -0.035 | -43.957
-5 | -0.348 | 0.00893 | -0.036 | -38.923
-4.5 | -0.288 | 0.00868 | -0.038 | -33.118
-4 | -0.227 | 0.00847 | -0.039 | -26.778
-3.5 | -0.165 | 0.00819 | -0.04 | -20.176
-3 | -0.103 | 0.008 | -0.042 | -12.937
-2.5 | -0.042 | 0.00437 | -0.044 | -9.516
-2 | 0.021 | 0.00437 | -0.045 | 4.888
-1.5 | 0.085 | 0.00438 | -0.046 | 19.289
-1 | 0.148 | 0.00444 | -0.048 | 33.248
-0.5 | 0.211 | 0.00393 | -0.049 | 53.654
0 | 0.273 | 0.00436 | -0.05 | 62.551
0.5 | 0.335 | 0.00435 | -0.052 | 77.083
1 | 0.398 | 0.00439 | -0.053 | 90.622
1.5 | 0.46 | 0.00442 | -0.055 | 104.135
2 | 0.522 | 0.00447 | -0.056 | 116.782
2.5 | 0.584 | 0.00451 | -0.057 | 129.532
3 | 0.646 | 0.00454 | -0.059 | 142.203
3.5 | 0.704 | 0.00461 | -0.06 | 152.771
4 | 0.764 | 0.00472 | -0.061 | 161.744
4.5 | 0.823 | 0.00487 | -0.063 | 169.163
5 | 0.869 | 0.01224 | -0.063 | 70.98
5.5 | 0.926 | 0.01273 | -0.064 | 72.721
6 | 0.981 | 0.0132 | -0.065 | 74.316
6.5 | 1.035 | 0.01378 | -0.067 | 75.14
7 | 1.088 | 0.01435 | -0.068 | 75.822
7.5 | 1.139 | 0.01495 | -0.069 | 76.211
8 | 1.187 | 0.01559 | -0.07 | 76.154
8.5 | 1.233 | 0.01625 | -0.072 | 75.832
9 | 1.276 | 0.01692 | -0.073 | 75.386
9.5 | 1.315 | 0.01772 | -0.074 | 74.251
10 | 1.352 | 0.01843 | -0.075 | 73.365
10.5 | 1.385 | 0.01927 | -0.076 | 71.877
11 | 1.415 | 0.02019 | -0.078 | 70.078
11.5 | 1.441 | 0.02114 | -0.079 | 68.157
12 | 1.463 | 0.02201 | -0.08 | 66.477
12.5 | 1.481 | 0.02309 | -0.081 | 64.129
13 | 1.495 | 0.02431 | -0.082 | 61.484
13.5 | 1.504 | 0.02572 | -0.083 | 58.465
14 | 1.509 | 0.02677 | -0.084 | 56.389
14.5 | 1.511 | 0.02826 | -0.085 | 53.449
15 | 1.508 | 0.02962 | -0.086 | 50.91
15.5 | 1.5 | 0.03136 | -0.087 | 47.841
16 | 1.484 | 0.03318 | -0.088 | 44.722
16.5 | 1.464 | 0.03492 | -0.089 | 41.916
17 | 1.44 | 0.03682 | -0.09 | 39.122
17.5 | 1.413 | 0.03928 | -0.091 | 35.976
18 | 1.38 | 0.04304 | -0.091 | 32.067
18.5 | 1.345 | 0.04694 | -0.092 | 28.651
19 | 1.305 | 0.05182 | -0.092 | 25.188
19.5 | 1.265 | 0.05737 | -0.092 | 22.042

## 60. Re 3M Mach 0.10 (2)
BIGFOIL.COM POLAR EXPORT
NACA66-319 a=0.6
NACA66-319 a=0.6 |  |  |  | Cl Max: | 1.4061 | at alpha= | 20 | deg
XFOIL ncrit=9 |  |  |  | L/D Max: | 155.138 | at alpha= | 4 | deg
Re: | 3000000 |  |  | Cd Min: | 0.06946 | at alpha= | 20 | deg
Mach: | 0.1 |  |  | Cl=0 at alpha= | -2.3039 | deg
|  |  |  | @ Cl=0.1, Cd= | 0.0045277
|  |  |  | @ Cl=0.4, Cd= | 0.0046055
|  |  |  | @ Cl=0.6, Cd= | 0.0045745
alpha (deg) | Cl | Cd | Cm | Cl/Cd
-20 | -1.1211 | 0.05738 | -0.1004 | -19.5382
-19.5 | -1.1194 | 0.05177 | -0.1023 | -21.6226
-19 | -1.1326 | 0.0453 | -0.103 | -25.0022
-18.5 | -1.1158 | 0.04197 | -0.1033 | -26.5857
-18 | -1.1056 | 0.03833 | -0.1029 | -28.8442
-17.5 | -1.0902 | 0.03536 | -0.1021 | -30.8314
-17 | -1.0748 | 0.0325 | -0.101 | -33.0708
-16.5 | -1.0576 | 0.02997 | -0.0995 | -35.2886
-16 | -1.0322 | 0.02811 | -0.0983 | -36.72
-15.5 | -1.0117 | 0.026 | -0.0965 | -38.9115
-15 | -0.9825 | 0.02451 | -0.0951 | -40.0857
-14.5 | -0.97 | 0.02215 | -0.0919 | -43.7923
-14 | -0.949 | 0.02033 | -0.0892 | -46.6798
-13.5 | -0.9164 | 0.01919 | -0.0875 | -47.754
-13 | -0.8847 | 0.01802 | -0.0855 | -49.0954
-12.5 | -0.8501 | 0.01704 | -0.0838 | -49.8885
-12 | -0.8141 | 0.01617 | -0.0821 | -50.3463
-11.5 | -0.7776 | 0.01534 | -0.0803 | -50.691
-11 | -0.7396 | 0.01455 | -0.0786 | -50.8316
-10.5 | -0.7004 | 0.01385 | -0.077 | -50.5704
-10 | -0.6601 | 0.0132 | -0.0755 | -50.0076
-9.5 | -0.62 | 0.01257 | -0.0739 | -49.3238
-9 | -0.586 | 0.01171 | -0.0712 | -50.0427
-8.5 | -0.545 | 0.01118 | -0.0695 | -48.7478
-8 | -0.5033 | 0.0107 | -0.0678 | -47.0374
-7.5 | -0.4612 | 0.01028 | -0.0661 | -44.8638
-7 | -0.4185 | 0.00991 | -0.0644 | -42.2301
-6.5 | -0.3791 | 0.00947 | -0.0619 | -40.0317
-6 | -0.3408 | 0.00917 | -0.0591 | -37.1647
-5.5 | -0.294 | 0.0089 | -0.058 | -33.0337
-5 | -0.2443 | 0.00865 | -0.0574 | -28.2428
-4.5 | -0.1949 | 0.00836 | -0.0567 | -23.3134
-4 | -0.1436 | 0.00811 | -0.0565 | -17.7065
-3.5 | -0.0966 | 0.00766 | -0.0554 | -12.611
-3 | -0.056 | 0.0069 | -0.0533 | -8.1159
-2.5 | -0.0149 | 0.00606 | -0.0514 | -2.4587
-2 | 0.0231 | 0.00486 | -0.049 | 4.7531
-1.5 | 0.0771 | 0.00452 | -0.0493 | 17.0575
-1 | 0.1368 | 0.00454 | -0.0506 | 30.1322
-0.5 | 0.1971 | 0.00462 | -0.052 | 42.6623
0 | 0.257 | 0.00464 | -0.0534 | 55.3879
0.5 | 0.3176 | 0.00462 | -0.0548 | 68.7446
1 | 0.3782 | 0.00462 | -0.0563 | 81.8615
1.5 | 0.4384 | 0.00458 | -0.0577 | 95.7205
2 | 0.498 | 0.00458 | -0.059 | 108.7336
2.5 | 0.5575 | 0.00461 | -0.0603 | 120.9328
3 | 0.6173 | 0.00456 | -0.0617 | 135.3728
3.5 | 0.6754 | 0.0046 | -0.0627 | 146.8261
4 | 0.7307 | 0.00471 | -0.0631 | 155.138
4.5 | 0.7479 | 0.00587 | -0.0562 | 127.4106
5.5 | 0.7149 | 0.00875 | -0.0302 | 81.7029
6 | 0.7136 | 0.01048 | -0.0215 | 68.0916
6.5 | 0.7154 | 0.01236 | -0.0138 | 57.8803
7.5 | 0.7364 | 0.01589 | -0.0021 | 46.3436
8 | 0.7567 | 0.01746 | 0.002 | 43.3391
8.5 | 0.791 | 0.01852 | 0.004 | 42.7106
9 | 0.827 | 0.01948 | 0.0057 | 42.4538
9.5 | 0.8639 | 0.02045 | 0.0073 | 42.2445
10 | 0.8997 | 0.02152 | 0.0088 | 41.8076
10.5 | 0.9342 | 0.02264 | 0.0105 | 41.2633
11 | 0.9691 | 0.02382 | 0.0119 | 40.6843
11.5 | 1.0044 | 0.02497 | 0.0133 | 40.2243
12 | 1.0387 | 0.02622 | 0.0147 | 39.6148
12.5 | 1.067 | 0.02784 | 0.0167 | 38.3261
13 | 1.1011 | 0.02913 | 0.018 | 37.7995
13.5 | 1.132 | 0.03066 | 0.0194 | 36.9211
14 | 1.1626 | 0.03219 | 0.0209 | 36.1168
14.5 | 1.1897 | 0.03392 | 0.0227 | 35.0737
15 | 1.2141 | 0.03592 | 0.0244 | 33.8001
15.5 | 1.264 | 0.03881 | 0.0197 | 32.5689
16 | 1.2912 | 0.04085 | 0.0208 | 31.6083
16.5 | 1.3158 | 0.04317 | 0.022 | 30.4795
17 | 1.3381 | 0.0457 | 0.0232 | 29.2801
17.5 | 1.3572 | 0.04859 | 0.0243 | 27.9317
18 | 1.3768 | 0.05155 | 0.0251 | 26.7081
18.5 | 1.3924 | 0.05496 | 0.026 | 25.3348
19 | 1.4025 | 0.05901 | 0.0267 | 23.7672
19.5 | 1.3992 | 0.06465 | 0.0274 | 21.6427
20 | 1.4061 | 0.06946 | 0.0273 | 20.2433

## 61. Re 3M Mach 0.25 (1)
BIGFOIL.COM POLAR EXPORT
NACA66-319 a=0.6
NACA66-319 a=0.6 |  |  |  | Cl Max: | 1.436 | at alpha= | 12.5 | deg
JavaFoil+Calcfoil stall+Eppler ext transition |  |  |  | L/D Max: | 168.502 | at alpha= | 4.5 | deg
Re: | 3000000 |  |  | Cd Min: | 0.00402 | at alpha= | -1.5 | deg
Mach: | 0.25 |  |  | Cl=0 at alpha= | -2.1692 | deg
|  |  |  | @ Cl=0.1, Cd= | 0.004088
|  |  |  | @ Cl=0.4, Cd= | 0.0044625
|  |  |  | @ Cl=0.6, Cd= | 0.0045906
alpha (deg) | Cl | Cd | Cm | Cl/Cd
-18.5 | -0.679 | 0.15439 | -0.001 | -4.396
-18 | -0.714 | 0.14515 | -0.001 | -4.919
-17.5 | -0.746 | 0.13826 | -0.002 | -5.396
-17 | -0.774 | 0.13021 | -0.002 | -5.947
-16.5 | -0.8 | 0.12316 | -0.003 | -6.492
-16 | -0.82 | 0.11762 | -0.004 | -6.973
-15.5 | -0.836 | 0.10909 | -0.005 | -7.668
-15 | -0.85 | 0.10315 | -0.005 | -8.24
-14.5 | -0.857 | 0.09744 | -0.006 | -8.799
-14 | -0.896 | 0.06898 | -0.009 | -12.993
-13.5 | -1.007 | 0.02348 | -0.013 | -42.89
-13 | -1.004 | 0.02149 | -0.015 | -46.719
-12.5 | -0.997 | 0.01956 | -0.016 | -50.975
-12 | -0.983 | 0.01804 | -0.017 | -54.507
-11.5 | -0.963 | 0.01688 | -0.019 | -57.033
-11 | -0.937 | 0.01583 | -0.02 | -59.238
-10.5 | -0.907 | 0.01482 | -0.021 | -61.185
-10 | -0.872 | 0.01416 | -0.023 | -61.576
-9.5 | -0.833 | 0.01336 | -0.024 | -62.356
-9 | -0.79 | 0.0127 | -0.026 | -62.215
-8.5 | -0.744 | 0.01214 | -0.027 | -61.28
-8 | -0.695 | 0.01158 | -0.028 | -60.02
-7.5 | -0.643 | 0.01112 | -0.03 | -57.859
-7 | -0.589 | 0.01067 | -0.031 | -55.234
-6.5 | -0.533 | 0.01025 | -0.033 | -52.004
-6 | -0.476 | 0.00985 | -0.034 | -48.278
-5.5 | -0.416 | 0.00951 | -0.036 | -43.781
-5 | -0.356 | 0.00916 | -0.037 | -38.878
-4.5 | -0.295 | 0.00889 | -0.039 | -33.14
-4 | -0.232 | 0.00866 | -0.04 | -26.843
-3.5 | -0.17 | 0.00839 | -0.041 | -20.196
-3 | -0.106 | 0.00815 | -0.043 | -13.019
-2.5 | -0.043 | 0.00444 | -0.045 | -9.619
-2 | 0.022 | 0.00444 | -0.046 | 4.942
-1.5 | 0.087 | 0.00402 | -0.048 | 21.621
-1 | 0.152 | 0.00436 | -0.049 | 34.839
-0.5 | 0.217 | 0.00439 | -0.05 | 49.365
0 | 0.28 | 0.00441 | -0.052 | 63.495
0.5 | 0.344 | 0.00441 | -0.053 | 78.064
1 | 0.408 | 0.00447 | -0.055 | 91.367
1.5 | 0.472 | 0.00449 | -0.056 | 105.17
2 | 0.536 | 0.00454 | -0.057 | 118.123
2.5 | 0.599 | 0.00459 | -0.059 | 130.531
3 | 0.663 | 0.00463 | -0.06 | 143.058
3.5 | 0.722 | 0.00473 | -0.061 | 152.838
4 | 0.783 | 0.00484 | -0.063 | 161.815
4.5 | 0.844 | 0.00501 | -0.064 | 168.502
5 | 0.891 | 0.01267 | -0.064 | 70.275
5.5 | 0.948 | 0.01325 | -0.066 | 71.582
6 | 1.005 | 0.01383 | -0.067 | 72.626
6.5 | 1.059 | 0.0144 | -0.068 | 73.587
7 | 1.113 | 0.01503 | -0.07 | 74.004
7.5 | 1.163 | 0.01571 | -0.071 | 74.045
8 | 1.21 | 0.01639 | -0.072 | 73.798
8.5 | 1.254 | 0.01716 | -0.074 | 73.07
9 | 1.293 | 0.01795 | -0.075 | 72.069
9.5 | 1.33 | 0.01875 | -0.076 | 70.897
10 | 1.361 | 0.01971 | -0.077 | 69.046
10.5 | 1.388 | 0.02057 | -0.078 | 67.461
11 | 1.409 | 0.02163 | -0.08 | 65.145
11.5 | 1.424 | 0.02272 | -0.081 | 62.683
12 | 1.433 | 0.02408 | -0.082 | 59.532
12.5 | 1.436 | 0.02519 | -0.083 | 57.021
13 | 1.433 | 0.02666 | -0.084 | 53.737
13.5 | 1.422 | 0.02824 | -0.085 | 50.34
14 | 1.404 | 0.02998 | -0.086 | 46.833
14.5 | 1.379 | 0.03215 | -0.087 | 42.882
15 | 1.348 | 0.03393 | -0.088 | 39.719
15.5 | 1.307 | 0.03649 | -0.089 | 35.822
16 | 1.253 | 0.03946 | -0.09 | 31.754
16.5 | 1.084 | 0.08733 | -0.075 | 12.407
17 | 0.974 | 0.12793 | -0.056 | 7.617
17.5 | 0.916 | 0.13457 | -0.057 | 6.804

## 62. Re 3M Mach 0.25 (2)
BIGFOIL.COM POLAR EXPORT
NACA66-319 a=0.6
NACA66-319 a=0.6 |  |  |  | Cl Max: | 1.3313 | at alpha= | 18 | deg
XFOIL ncrit=9 |  |  |  | L/D Max: | 157.432 | at alpha= | 4 | deg
Re: | 3000000 |  |  | Cd Min: | 0.10863 | at alpha= | -19.5 | deg
Mach: | 0.25 |  |  | Cl=0 at alpha= | -2.3623 | deg
|  |  |  | @ Cl=0.1, Cd= | 0.0046365
|  |  |  | @ Cl=0.4, Cd= | 0.0047092
|  |  |  | @ Cl=0.6, Cd= | 0.0046867
alpha (deg) | Cl | Cd | Cm | Cl/Cd
-19.5 | -0.7837 | 0.10863 | -0.0819 | -7.2144
-19 | -0.8525 | 0.08881 | -0.0945 | -9.5991
-18.5 | -0.8971 | 0.07431 | -0.1035 | -12.0724
-18 | -0.9253 | 0.06333 | -0.1094 | -14.6108
-17.5 | -0.9412 | 0.05492 | -0.113 | -17.1377
-17 | -0.9527 | 0.04791 | -0.1147 | -19.8852
-16.5 | -0.9635 | 0.04174 | -0.1147 | -23.0834
-16 | -0.9571 | 0.03754 | -0.1139 | -25.4955
-15.5 | -0.9546 | 0.03341 | -0.1121 | -28.5723
-15 | -0.9367 | 0.03065 | -0.1103 | -30.5612
-14.5 | -0.9221 | 0.02782 | -0.1078 | -33.1452
-14 | -0.8979 | 0.0257 | -0.1057 | -34.9377
-13.5 | -0.891 | 0.0227 | -0.1017 | -39.2511
-13 | -0.8659 | 0.0209 | -0.0988 | -41.4306
-12.5 | -0.8356 | 0.01945 | -0.0962 | -42.9614
-11.5 | -0.7662 | 0.01712 | -0.0916 | -44.7547
-11 | -0.7288 | 0.01611 | -0.0894 | -45.239
-10.5 | -0.6912 | 0.01515 | -0.0871 | -45.6238
-10 | -0.6521 | 0.01429 | -0.085 | -45.6333
-9.5 | -0.6116 | 0.01353 | -0.0829 | -45.2033
-9 | -0.5734 | 0.0127 | -0.0805 | -45.1496
-8.5 | -0.536 | 0.01189 | -0.0778 | -45.0799
-8 | -0.4938 | 0.01131 | -0.0758 | -43.6605
-7.5 | -0.4505 | 0.01081 | -0.0739 | -41.6744
-7 | -0.4062 | 0.01034 | -0.0721 | -39.2843
-6.5 | -0.3614 | 0.00991 | -0.0703 | -36.4682
-6 | -0.3216 | 0.00937 | -0.0676 | -34.3223
-5.5 | -0.2803 | 0.00903 | -0.0649 | -31.041
-5 | -0.2371 | 0.00881 | -0.0625 | -26.9126
-4.5 | -0.1887 | 0.00851 | -0.0613 | -22.1739
-4 | -0.1374 | 0.00826 | -0.0606 | -16.6344
-3.5 | -0.0876 | 0.00793 | -0.0596 | -11.0467
-3 | -0.0492 | 0.00714 | -0.0567 | -6.8908
-2.5 | -0.0103 | 0.00626 | -0.054 | -1.6454
-2 | 0.0271 | 0.0051 | -0.0512 | 5.3137
-1.5 | 0.0797 | 0.00462 | -0.0509 | 17.2511
-1 | 0.1413 | 0.00467 | -0.0522 | 30.257
-0.5 | 0.2036 | 0.00473 | -0.0537 | 43.0444
0 | 0.2657 | 0.00473 | -0.0551 | 56.1734
0.5 | 0.3282 | 0.00472 | -0.0566 | 69.5339
1 | 0.3907 | 0.00471 | -0.0581 | 82.9512
2 | 0.5145 | 0.0047 | -0.0609 | 109.4681
2.5 | 0.5761 | 0.00471 | -0.0622 | 122.3142
3 | 0.6377 | 0.00465 | -0.0635 | 137.1398
3.5 | 0.6977 | 0.00469 | -0.0644 | 148.7633
4 | 0.7541 | 0.00479 | -0.0646 | 157.4322
4.5 | 0.7582 | 0.00603 | -0.0546 | 125.738
5 | 0.734 | 0.00738 | -0.0394 | 99.458
5.5 | 0.7145 | 0.00939 | -0.0268 | 76.0916
6 | 0.7086 | 0.01143 | -0.0173 | 61.9948
6.5 | 0.7073 | 0.01353 | -0.0091 | 52.2764
7 | 0.7109 | 0.01565 | -0.0021 | 45.4249
7.5 | 0.7247 | 0.0175 | 0.0032 | 41.4114
8 | 0.7497 | 0.01901 | 0.0068 | 39.4371
8.5 | 0.7859 | 0.02012 | 0.0088 | 39.0606
9 | 0.8227 | 0.02124 | 0.0107 | 38.7335
9.5 | 0.8609 | 0.0223 | 0.0123 | 38.6054
10 | 0.8971 | 0.02353 | 0.0141 | 38.1258
10.5 | 0.933 | 0.02477 | 0.0159 | 37.6665
11 | 0.9688 | 0.02611 | 0.0176 | 37.1046
11.5 | 1.0042 | 0.02746 | 0.0193 | 36.5696
12 | 1.0363 | 0.02909 | 0.0212 | 35.6239
12.5 | 1.0681 | 0.03075 | 0.0231 | 34.735
13 | 1.1007 | 0.03243 | 0.0248 | 33.9408
13.5 | 1.1318 | 0.03425 | 0.0265 | 33.0453
14 | 1.16 | 0.03628 | 0.0285 | 31.9735
14.5 | 1.1814 | 0.0388 | 0.0308 | 30.4485
15 | 1.2005 | 0.04131 | 0.0336 | 29.0608
15.5 | 1.2574 | 0.04478 | 0.0277 | 28.0795
16 | 1.2747 | 0.04757 | 0.0302 | 26.7963
16.5 | 1.2957 | 0.05068 | 0.0316 | 25.5663
17 | 1.3114 | 0.05439 | 0.0329 | 24.111
17.5 | 1.3244 | 0.05847 | 0.0339 | 22.6509
18 | 1.3313 | 0.06335 | 0.0347 | 21.015
18.5 | 1.3233 | 0.07005 | 0.035 | 18.8908
19 | 1.3243 | 0.07613 | 0.0346 | 17.3952
19.5 | 1.3283 | 0.08219 | 0.0335 | 16.1613
20 | 1.3229 | 0.08957 | 0.0317 | 14.7695

## 63. Re 3M Mach 0.50 (1)
BIGFOIL.COM POLAR EXPORT
NACA66-319 a=0.6
NACA66-319 a=0.6 |  |  |  | Cl Max: | 1.262 | at alpha= | 8 | deg
JavaFoil+Calcfoil stall+Eppler ext transition |  |  |  | L/D Max: | 158.225 | at alpha= | 4 | deg
Re: | 3000000 |  |  | Cd Min: | 0.00461 | at alpha= | -1 | deg
Mach: | 0.5 |  |  | Cl=0 at alpha= | -2.1736 | deg
|  |  |  | @ Cl=0.1, Cd= | 0.0046196
|  |  |  | @ Cl=0.4, Cd= | 0.0047976
|  |  |  | @ Cl=0.6, Cd= | 0.0049556
alpha (deg) | Cl | Cd | Cm | Cl/Cd
-20 | -1.013 | 0.16838 | 0.001 | -6.016
-19.5 | -0.982 | 0.16539 | 0.001 | -5.937
-19 | -0.954 | 0.16114 | 0 | -5.92
-18.5 | -0.926 | 0.15296 | -0.001 | -6.054
-18 | -0.9 | 0.15391 | -0.002 | -5.848
-17.5 | -0.869 | 0.14691 | -0.002 | -5.919
-17 | -0.841 | 0.1425 | -0.003 | -5.901
-16.5 | -0.813 | 0.13586 | -0.004 | -5.982
-16 | -0.785 | 0.13333 | -0.004 | -5.887
-15.5 | -0.757 | 0.12596 | -0.005 | -6.013
-15 | -0.728 | 0.11937 | -0.006 | -6.097
-14.5 | -0.7 | 0.1163 | -0.006 | -6.016
-14 | -0.672 | 0.11422 | -0.007 | -5.881
-13.5 | -0.644 | 0.11105 | -0.008 | -5.798
-13 | -0.616 | 0.10531 | -0.008 | -5.847
-12.5 | -0.587 | 0.10019 | -0.009 | -5.855
-12 | -0.558 | 0.09656 | -0.009 | -5.783
-11.5 | -0.53 | 0.09317 | -0.01 | -5.692
-11 | -0.502 | 0.08647 | -0.011 | -5.809
-10.5 | -0.475 | 0.0674 | -0.012 | -7.044
-10 | -0.447 | 0.06258 | -0.013 | -7.135
-9.5 | -0.417 | 0.06773 | -0.013 | -6.162
-9 | -0.389 | 0.05916 | -0.014 | -6.58
-8.5 | -0.669 | 0.01572 | -0.03 | -42.532
-8 | -0.685 | 0.01445 | -0.031 | -47.373
-7.5 | -0.662 | 0.01348 | -0.033 | -49.115
-7 | -0.622 | 0.01265 | -0.035 | -49.178
-6.5 | -0.573 | 0.01199 | -0.036 | -47.744
-6 | -0.516 | 0.01143 | -0.038 | -45.157
-5.5 | -0.456 | 0.01054 | -0.039 | -43.212
-5 | -0.392 | 0.01035 | -0.041 | -37.813
-4.5 | -0.325 | 0.00993 | -0.043 | -32.753
-4 | -0.257 | 0.00953 | -0.044 | -26.955
-3.5 | -0.188 | 0.00916 | -0.046 | -20.502
-3 | -0.118 | 0.00886 | -0.047 | -13.279
-2.5 | -0.047 | 0.00857 | -0.049 | -5.485
-2 | 0.025 | 0.00462 | -0.051 | 5.313
-1.5 | 0.097 | 0.00462 | -0.053 | 21.032
-1 | 0.17 | 0.00461 | -0.054 | 36.793
-0.5 | 0.242 | 0.00461 | -0.056 | 52.501
0 | 0.311 | 0.00477 | -0.057 | 65.108
0.5 | 0.382 | 0.00479 | -0.059 | 79.725
1 | 0.453 | 0.00482 | -0.061 | 93.995
1.5 | 0.524 | 0.00489 | -0.062 | 107.222
2 | 0.595 | 0.00495 | -0.064 | 120.172
2.5 | 0.666 | 0.00503 | -0.065 | 132.403
3 | 0.736 | 0.00511 | -0.067 | 143.953
3.5 | 0.8 | 0.00527 | -0.068 | 151.987
4 | 0.867 | 0.00548 | -0.07 | 158.225
4.5 | 0.92 | 0.01441 | -0.07 | 63.861
5 | 0.983 | 0.01512 | -0.072 | 65.032
5.5 | 1.044 | 0.01595 | -0.073 | 65.441
6 | 1.101 | 0.01676 | -0.074 | 65.69
6.5 | 1.155 | 0.01762 | -0.076 | 65.541
7 | 1.203 | 0.01858 | -0.077 | 64.72
7.5 | 1.241 | 0.01972 | -0.079 | 62.935
8 | 1.262 | 0.02093 | -0.08 | 60.305
8.5 | 1.26 | 0.02228 | -0.082 | 56.565
9 | 1.21 | 0.02387 | -0.083 | 50.676
9.5 | 0.66 | 0.06512 | -0.04 | 10.131
10 | 0.819 | 0.02684 | -0.086 | 30.503
10.5 | 0.716 | 0.07035 | -0.042 | 10.172
11 | 0.742 | 0.07944 | -0.041 | 9.344
11.5 | 0.77 | 0.08952 | -0.043 | 8.605
12 | 0.798 | 0.09604 | -0.044 | 8.311
12.5 | 0.826 | 0.09924 | -0.045 | 8.319
13 | 0.853 | 0.10383 | -0.045 | 8.212

## 64. Re 3M Mach 0.50 (2)
BIGFOIL.COM POLAR EXPORT
NACA66-319 a=0.6
NACA66-319 a=0.6 |  |  |  | Cl Max: | 1.0359 | at alpha= | 13.5 | deg
XFOIL ncrit=9 |  |  |  | L/D Max: | 160.99 | at alpha= | 4 | deg
Re: | 3000000 |  |  | Cd Min: | 0.22023 | at alpha= | 20 | deg
Mach: | 0.5 |  |  | Cl=0 at alpha= | -3.1019 | deg
|  |  |  | @ Cl=0.1, Cd= | 0.0050244
|  |  |  | @ Cl=0.4, Cd= | 0.0052122
|  |  |  | @ Cl=0.6, Cd= | 0.0052777
alpha (deg) | Cl | Cd | Cm | Cl/Cd
-15 | -0.2983 | 0.12907 | -0.0943 | -2.3111
-14.5 | -0.3073 | 0.11706 | -0.1007 | -2.6251
-14 | -0.3419 | 0.10132 | -0.1094 | -3.3745
-13.5 | -0.3743 | 0.08687 | -0.1179 | -4.3087
-13 | -0.4067 | 0.07178 | -0.1276 | -5.6659
-12.5 | -0.4408 | 0.05864 | -0.1366 | -7.5171
-12 | -0.4746 | 0.0483 | -0.1415 | -9.8261
-11.5 | -0.5065 | 0.04012 | -0.1422 | -12.6246
-11 | -0.5321 | 0.03359 | -0.1398 | -15.841
-10.5 | -0.5485 | 0.02822 | -0.1354 | -19.4366
-10 | -0.5493 | 0.02388 | -0.1301 | -23.0025
-9.5 | -0.5326 | 0.02064 | -0.1248 | -25.8043
-9 | -0.5024 | 0.01847 | -0.1202 | -27.2009
-8.5 | -0.4705 | 0.01665 | -0.1155 | -28.2583
-8 | -0.4359 | 0.01513 | -0.111 | -28.8103
-7.5 | -0.3953 | 0.01396 | -0.1072 | -28.3166
-7 | -0.3508 | 0.013 | -0.1038 | -26.9846
-6.5 | -0.3054 | 0.01213 | -0.1006 | -25.1772
-6 | -0.2568 | 0.01143 | -0.0979 | -22.4672
-5.5 | -0.2123 | 0.01066 | -0.0946 | -19.9156
-5 | -0.1627 | 0.0101 | -0.0921 | -16.1089
-4.5 | -0.112 | 0.00962 | -0.0898 | -11.6424
-4 | -0.0645 | 0.00913 | -0.0871 | -7.0646
-3.5 | -0.0168 | 0.00871 | -0.0843 | -1.9288
-2.5 | 0.0254 | 0.0073 | -0.0687 | 3.4795
-2 | 0.0498 | 0.0061 | -0.0619 | 8.1639
-1.5 | 0.0897 | 0.00502 | -0.0579 | 17.8685
-1 | 0.1604 | 0.00505 | -0.0593 | 31.7624
-0.5 | 0.2308 | 0.0051 | -0.0608 | 45.2549
0 | 0.3014 | 0.00516 | -0.0623 | 58.4109
0.5 | 0.3722 | 0.00522 | -0.0639 | 71.3027
1 | 0.4433 | 0.0052 | -0.0655 | 85.25
1.5 | 0.5138 | 0.0052 | -0.0669 | 98.8077
2 | 0.5838 | 0.00528 | -0.0682 | 110.5682
2.5 | 0.6537 | 0.00527 | -0.0694 | 124.0417
3 | 0.7218 | 0.0052 | -0.0699 | 138.8077
3.5 | 0.7883 | 0.00518 | -0.0701 | 152.1815
4 | 0.8452 | 0.00525 | -0.0682 | 160.9905
4.5 | 0.7909 | 0.00688 | -0.0458 | 114.9564
5 | 0.7335 | 0.01007 | -0.026 | 72.8401
5.5 | 0.7049 | 0.01308 | -0.0123 | 53.8914
7 | 0.6805 | 0.02155 | 0.0156 | 31.5777
7.5 | 0.6899 | 0.02418 | 0.0217 | 28.5318
8 | 0.7291 | 0.02574 | 0.0244 | 28.3256
8.5 | 0.7717 | 0.0272 | 0.0267 | 28.3713
9 | 0.8119 | 0.02885 | 0.0293 | 28.1421
9.5 | 0.8525 | 0.03057 | 0.0318 | 27.8868
10.5 | 0.9249 | 0.0348 | 0.0375 | 26.5776
11 | 0.9584 | 0.03729 | 0.0404 | 25.7013
11.5 | 0.9836 | 0.04041 | 0.0436 | 24.3405
12 | 1.0064 | 0.04391 | 0.0467 | 22.9196
12.5 | 1.0193 | 0.04835 | 0.0498 | 21.0817
13 | 1.0319 | 0.05308 | 0.0523 | 19.4405
13.5 | 1.0359 | 0.05882 | 0.0543 | 17.6114
14 | 1.0349 | 0.06538 | 0.0555 | 15.829
15 | 1.0123 | 0.08235 | 0.0535 | 12.2927
16 | 0.9542 | 0.10626 | 0.0432 | 8.9799
16.5 | 0.9227 | 0.11994 | 0.0353 | 7.693
17 | 0.8954 | 0.13375 | 0.0267 | 6.6946
18 | 0.8423 | 0.16211 | 0.0099 | 5.1959
19 | 0.8105 | 0.19175 | -0.0092 | 4.2269
19.5 | 0.7938 | 0.20795 | -0.0182 | 3.8173
20 | 0.7958 | 0.22023 | -0.0251 | 3.6135

## 65. Re 4M Mach 0.00 (1)
BIGFOIL.COM POLAR EXPORT
NACA66-319 a=0.6
NACA66-319 a=0.6 |  |  |  | Cl Max: | 1.529 | at alpha= | 15 | deg
JavaFoil+Calcfoil stall+Eppler ext transition |  |  |  | L/D Max: | 169.626 | at alpha= | 4 | deg
Re: | 4000000 |  |  | Cd Min: | 0.0037 | at alpha= | 1 | deg
Mach: | 0 |  |  | Cl=0 at alpha= | -2.1694 | deg
|  |  |  | @ Cl=0.1, Cd= | 0.0040727
|  |  |  | @ Cl=0.4, Cd= | 0.0037194
|  |  |  | @ Cl=0.6, Cd= | 0.0042079
alpha (deg) | Cl | Cd | Cm | Cl/Cd
-20 | -0.97 | 0.14536 | 0.001 | -6.673
-19.5 | -0.991 | 0.13634 | 0.001 | -7.266
-19 | -0.999 | 0.13106 | 0 | -7.623
-18.5 | -1.007 | 0.12256 | -0.001 | -8.213
-18 | -1.022 | 0.10696 | -0.002 | -9.557
-17.5 | -1.044 | 0.08712 | -0.003 | -11.988
-17 | -1.134 | 0.03871 | -0.004 | -29.296
-16.5 | -1.147 | 0.0314 | -0.006 | -36.524
-16 | -1.15 | 0.02759 | -0.007 | -41.673
-15.5 | -1.15 | 0.0239 | -0.008 | -48.133
-15 | -1.14 | 0.02266 | -0.009 | -50.308
-14.5 | -1.129 | 0.02089 | -0.011 | -54.033
-14 | -1.114 | 0.01939 | -0.012 | -57.453
-13.5 | -1.096 | 0.01811 | -0.013 | -60.506
-13 | -1.074 | 0.017 | -0.014 | -63.147
-12.5 | -1.048 | 0.01607 | -0.016 | -65.206
-12 | -1.019 | 0.01521 | -0.017 | -66.998
-11.5 | -0.987 | 0.0144 | -0.018 | -68.513
-11 | -0.951 | 0.01371 | -0.02 | -69.379
-10.5 | -0.913 | 0.01297 | -0.021 | -70.414
-10 | -0.872 | 0.01241 | -0.022 | -70.257
-9.5 | -0.828 | 0.01183 | -0.024 | -69.978
-9 | -0.782 | 0.01131 | -0.025 | -69.124
-8.5 | -0.733 | 0.01086 | -0.026 | -67.555
-8 | -0.683 | 0.01042 | -0.028 | -65.555
-7.5 | -0.63 | 0.01005 | -0.029 | -62.708
-7 | -0.576 | 0.00971 | -0.03 | -59.353
-6.5 | -0.521 | 0.00936 | -0.032 | -55.605
-6 | -0.464 | 0.00903 | -0.033 | -51.385
-5.5 | -0.406 | 0.00871 | -0.035 | -46.602
-5 | -0.347 | 0.00846 | -0.036 | -40.994
-4.5 | -0.287 | 0.00819 | -0.037 | -35.007
-4 | -0.226 | 0.00799 | -0.039 | -28.286
-3.5 | -0.165 | 0.00775 | -0.04 | -21.269
-3 | -0.103 | 0.00753 | -0.042 | -13.7
-2.5 | -0.041 | 0.00409 | -0.043 | -10.117
-2 | 0.021 | 0.00409 | -0.045 | 5.192
-1.5 | 0.084 | 0.00406 | -0.046 | 20.724
-1 | 0.147 | 0.00411 | -0.048 | 35.763
-0.5 | 0.21 | 0.00412 | -0.049 | 50.875
0 | 0.273 | 0.00418 | -0.05 | 65.223
0.5 | 0.335 | 0.00386 | -0.052 | 86.702
1 | 0.397 | 0.0037 | -0.053 | 107.124
1.5 | 0.459 | 0.0041 | -0.054 | 112.047
2 | 0.521 | 0.00415 | -0.056 | 125.402
2.5 | 0.583 | 0.00418 | -0.057 | 139.595
3 | 0.644 | 0.00428 | -0.058 | 150.544
3.5 | 0.702 | 0.00437 | -0.06 | 160.597
4 | 0.762 | 0.00449 | -0.061 | 169.626
4.5 | 0.815 | 0.00609 | -0.062 | 133.826
5 | 0.866 | 0.01154 | -0.063 | 75.051
5.5 | 0.923 | 0.01201 | -0.064 | 76.832
6 | 0.978 | 0.01246 | -0.065 | 78.508
6.5 | 1.032 | 0.01298 | -0.066 | 79.563
7 | 1.085 | 0.01351 | -0.068 | 80.321
7.5 | 1.136 | 0.01407 | -0.069 | 80.776
8 | 1.184 | 0.01466 | -0.07 | 80.772
8.5 | 1.23 | 0.01525 | -0.071 | 80.659
9 | 1.274 | 0.01592 | -0.073 | 80.013
9.5 | 1.314 | 0.01661 | -0.074 | 79.106
10 | 1.352 | 0.01733 | -0.075 | 77.991
10.5 | 1.386 | 0.01811 | -0.076 | 76.505
11 | 1.417 | 0.01891 | -0.077 | 74.901
11.5 | 1.444 | 0.01974 | -0.079 | 73.127
12 | 1.468 | 0.02068 | -0.08 | 70.965
12.5 | 1.487 | 0.02161 | -0.081 | 68.826
13 | 1.503 | 0.02263 | -0.082 | 66.43
13.5 | 1.515 | 0.02394 | -0.083 | 63.299
14 | 1.524 | 0.02502 | -0.084 | 60.897
14.5 | 1.528 | 0.02617 | -0.085 | 58.389
15 | 1.529 | 0.02762 | -0.086 | 55.35
15.5 | 1.525 | 0.02889 | -0.087 | 52.772
16 | 1.513 | 0.0307 | -0.088 | 49.268
16.5 | 1.497 | 0.03226 | -0.089 | 46.411
17 | 1.479 | 0.0339 | -0.09 | 43.615
17.5 | 1.456 | 0.03594 | -0.091 | 40.518
18 | 1.43 | 0.03883 | -0.092 | 36.834
18.5 | 1.402 | 0.04126 | -0.092 | 33.987
19 | 1.371 | 0.04452 | -0.093 | 30.802
19.5 | 1.338 | 0.04773 | -0.093 | 28.039
20 | 1.304 | 0.05168 | -0.094 | 25.233

## 66. Re 4M Mach 0.00 (2)
BIGFOIL.COM POLAR EXPORT
NACA66-319 a=0.6
NACA66-319 a=0.6 |  |  |  | Cl Max: | 1.478 | at alpha= | 20 | deg
XFOIL ncrit=9 |  |  |  | L/D Max: | 159.551 | at alpha= | 3.5 | deg
Re: | 4000000 |  |  | Cd Min: | 0.06 | at alpha= | 20 | deg
Mach: | 0 |  |  | Cl=0 at alpha= | -2.3963 | deg
|  |  |  | @ Cl=0.1, Cd= | 0.0041596
|  |  |  | @ Cl=0.4, Cd= | 0.0041176
|  |  |  | @ Cl=0.6, Cd= | 0.0041558
alpha (deg) | Cl | Cd | Cm | Cl/Cd
-20 | -1.2712 | 0.04067 | -0.0986 | -31.2565
-19.5 | -1.2519 | 0.03795 | -0.0985 | -32.9881
-19 | -1.2438 | 0.03448 | -0.0975 | -36.0731
-18.5 | -1.2185 | 0.03248 | -0.097 | -37.5154
-18 | -1.1981 | 0.03021 | -0.0959 | -39.6591
-17.5 | -1.1775 | 0.02806 | -0.0946 | -41.9636
-17 | -1.1521 | 0.02633 | -0.0934 | -43.7562
-16.5 | -1.1277 | 0.02456 | -0.0918 | -45.9161
-16 | -1.0984 | 0.02318 | -0.0905 | -47.3857
-15.5 | -1.0724 | 0.02168 | -0.0887 | -49.4649
-15 | -1.0403 | 0.02052 | -0.0873 | -50.6969
-14.5 | -1.0081 | 0.0194 | -0.0858 | -51.9639
-14 | -0.9747 | 0.01838 | -0.0842 | -53.0305
-13.5 | -0.9367 | 0.01763 | -0.0831 | -53.131
-13 | -0.9095 | 0.01634 | -0.0805 | -55.661
-12.5 | -0.8793 | 0.01519 | -0.0781 | -57.8868
-12 | -0.844 | 0.01433 | -0.0763 | -58.8974
-11.5 | -0.8062 | 0.0136 | -0.0746 | -59.2794
-11 | -0.7669 | 0.01296 | -0.0731 | -59.1744
-10.5 | -0.7268 | 0.01238 | -0.0716 | -58.7076
-10 | -0.6865 | 0.01183 | -0.07 | -58.0304
-9.5 | -0.6456 | 0.01133 | -0.0685 | -56.9815
-9 | -0.6033 | 0.01087 | -0.0671 | -55.5014
-8.5 | -0.5624 | 0.01037 | -0.0653 | -54.2334
-8 | -0.5231 | 0.00983 | -0.0632 | -53.2146
-7.5 | -0.4819 | 0.00942 | -0.0613 | -51.1571
-7 | -0.4411 | 0.00908 | -0.0591 | -48.5793
-6.5 | -0.4005 | 0.00884 | -0.0568 | -45.3054
-6 | -0.3527 | 0.00858 | -0.056 | -41.1072
-5.5 | -0.3045 | 0.00828 | -0.0552 | -36.7754
-5 | -0.2537 | 0.00805 | -0.0549 | -31.5155
-4.5 | -0.202 | 0.00783 | -0.0548 | -25.7982
-4 | -0.1499 | 0.00762 | -0.0548 | -19.6719
-3.5 | -0.0982 | 0.00737 | -0.0546 | -13.3243
-3 | -0.0535 | 0.00679 | -0.0533 | -7.8792
-2.5 | -0.009 | 0.00609 | -0.052 | -1.4778
-2 | 0.0344 | 0.00521 | -0.0506 | 6.6027
-1.5 | 0.0785 | 0.0042 | -0.0493 | 18.6905
-1 | 0.1371 | 0.00409 | -0.0504 | 33.5208
-0.5 | 0.1975 | 0.00409 | -0.052 | 48.2885
0 | 0.2577 | 0.00408 | -0.0534 | 63.1618
0.5 | 0.3181 | 0.00408 | -0.0549 | 77.9657
1 | 0.3772 | 0.00411 | -0.0562 | 91.7762
1.5 | 0.4374 | 0.00413 | -0.0577 | 105.908
2 | 0.4978 | 0.00412 | -0.0592 | 120.8252
2.5 | 0.5578 | 0.00412 | -0.0607 | 135.3883
3 | 0.6168 | 0.00417 | -0.062 | 147.9137
3.5 | 0.6749 | 0.00423 | -0.0631 | 159.5508
4 | 0.7011 | 0.00531 | -0.058 | 132.0339
4.5 | 0.716 | 0.00626 | -0.0507 | 114.377
5 | 0.6982 | 0.00747 | -0.0371 | 93.4672
5.5 | 0.6907 | 0.00912 | -0.0267 | 75.7346
6 | 0.6998 | 0.01061 | -0.0198 | 65.9566
6.5 | 0.707 | 0.01227 | -0.013 | 57.6202
7.5 | 0.7399 | 0.01532 | -0.003 | 48.2963
8.5 | 0.8081 | 0.01725 | 0.0012 | 46.8464
9 | 0.8454 | 0.01812 | 0.0027 | 46.6556
10 | 0.917 | 0.02008 | 0.0059 | 45.6673
10.5 | 0.9537 | 0.02108 | 0.0072 | 45.2419
11 | 0.9895 | 0.0221 | 0.0086 | 44.7738
11.5 | 1.024 | 0.02325 | 0.0101 | 44.043
12 | 1.0561 | 0.02455 | 0.0118 | 43.0183
12.5 | 1.0922 | 0.02566 | 0.0129 | 42.5643
13 | 1.1243 | 0.02699 | 0.0143 | 41.6562
13.5 | 1.1567 | 0.02836 | 0.0156 | 40.7863
14 | 1.1857 | 0.02995 | 0.0172 | 39.5893
14.5 | 1.2137 | 0.03161 | 0.0188 | 38.3961
15 | 1.2433 | 0.0331 | 0.0203 | 37.5619
15.5 | 1.2654 | 0.03478 | 0.0228 | 36.383
16 | 1.3388 | 0.0373 | 0.0137 | 35.8928
17 | 1.38 | 0.04145 | 0.018 | 33.2931
17.5 | 1.3994 | 0.04406 | 0.0195 | 31.7612
18 | 1.4119 | 0.04725 | 0.0212 | 29.8815
18.5 | 1.4321 | 0.04994 | 0.0222 | 28.6764
19 | 1.4496 | 0.05301 | 0.023 | 27.3458
19.5 | 1.466 | 0.05625 | 0.0236 | 26.0622
20 | 1.478 | 0.06 | 0.0242 | 24.6333

## 67. Re 4M Mach 0.10 (1)
BIGFOIL.COM POLAR EXPORT
NACA66-319 a=0.6
NACA66-319 a=0.6 |  |  |  | Cl Max: | 1.513 | at alpha= | 14.5 | deg
JavaFoil+Calcfoil stall+Eppler ext transition |  |  |  | L/D Max: | 170.079 | at alpha= | 4 | deg
Re: | 4000000 |  |  | Cd Min: | 0.0037 | at alpha= | 1 | deg
Mach: | 0.1 |  |  | Cl=0 at alpha= | -2.1667 | deg
|  |  |  | @ Cl=0.1, Cd= | 0.0040919
|  |  |  | @ Cl=0.4, Cd= | 0.0037066
|  |  |  | @ Cl=0.6, Cd= | 0.0042075
alpha (deg) | Cl | Cd | Cm | Cl/Cd
-20 | -0.923 | 0.15168 | 0.001 | -6.087
-19.5 | -0.947 | 0.14298 | 0.001 | -6.624
-19 | -0.959 | 0.13742 | 0 | -6.979
-18.5 | -0.969 | 0.12924 | -0.001 | -7.498
-18 | -0.979 | 0.1197 | -0.002 | -8.178
-17.5 | -0.992 | 0.10734 | -0.002 | -9.239
-17 | -1.013 | 0.08839 | -0.004 | -11.464
-16.5 | -1.109 | 0.03732 | -0.006 | -29.712
-16 | -1.122 | 0.0304 | -0.007 | -36.893
-15.5 | -1.13 | 0.02498 | -0.008 | -45.252
-15 | -1.123 | 0.02366 | -0.009 | -47.456
-14.5 | -1.115 | 0.02155 | -0.011 | -51.754
-14 | -1.103 | 0.02002 | -0.012 | -55.107
-13.5 | -1.088 | 0.01849 | -0.013 | -58.83
-13 | -1.067 | 0.01739 | -0.014 | -61.368
-12.5 | -1.043 | 0.01634 | -0.016 | -63.854
-12 | -1.016 | 0.01544 | -0.017 | -65.816
-11.5 | -0.985 | 0.01465 | -0.018 | -67.218
-11 | -0.951 | 0.0139 | -0.02 | -68.402
-10.5 | -0.913 | 0.01312 | -0.021 | -69.597
-10 | -0.873 | 0.01252 | -0.022 | -69.714
-9.5 | -0.83 | 0.01195 | -0.024 | -69.42
-9 | -0.784 | 0.01138 | -0.025 | -68.859
-8.5 | -0.735 | 0.01095 | -0.026 | -67.154
-8 | -0.685 | 0.01052 | -0.028 | -65.123
-7.5 | -0.633 | 0.01012 | -0.029 | -62.498
-7 | -0.578 | 0.00976 | -0.031 | -59.285
-6.5 | -0.523 | 0.00941 | -0.032 | -55.579
-6 | -0.466 | 0.00905 | -0.033 | -51.448
-5.5 | -0.408 | 0.00877 | -0.035 | -46.484
-5 | -0.348 | 0.00848 | -0.036 | -41.076
-4.5 | -0.288 | 0.00824 | -0.038 | -34.94
-4 | -0.227 | 0.00799 | -0.039 | -28.434
-3.5 | -0.166 | 0.00778 | -0.04 | -21.274
-3 | -0.104 | 0.00754 | -0.042 | -13.742
-2.5 | -0.042 | 0.0041 | -0.044 | -10.145
-2 | 0.021 | 0.00407 | -0.045 | 5.251
-1.5 | 0.085 | 0.00408 | -0.046 | 20.735
-1 | 0.148 | 0.00413 | -0.048 | 35.767
-0.5 | 0.211 | 0.0041 | -0.049 | 51.39
0 | 0.274 | 0.00416 | -0.051 | 65.885
0.5 | 0.336 | 0.00388 | -0.052 | 86.568
1 | 0.399 | 0.0037 | -0.053 | 107.704
1.5 | 0.461 | 0.00411 | -0.055 | 112.2
2 | 0.523 | 0.00416 | -0.056 | 125.935
2.5 | 0.586 | 0.00418 | -0.057 | 140.163
3 | 0.647 | 0.0043 | -0.059 | 150.59
3.5 | 0.706 | 0.00441 | -0.06 | 160.141
4 | 0.765 | 0.0045 | -0.061 | 170.079
4.5 | 0.819 | 0.00616 | -0.062 | 133.041
5 | 0.87 | 0.01161 | -0.063 | 74.922
5.5 | 0.927 | 0.01208 | -0.064 | 76.721
6 | 0.983 | 0.01255 | -0.066 | 78.301
6.5 | 1.037 | 0.0131 | -0.067 | 79.173
7 | 1.09 | 0.01364 | -0.068 | 79.902
7.5 | 1.141 | 0.0142 | -0.069 | 80.322
8 | 1.189 | 0.01479 | -0.071 | 80.371
8.5 | 1.234 | 0.01542 | -0.072 | 80.026
9 | 1.277 | 0.01608 | -0.073 | 79.413
9.5 | 1.317 | 0.01678 | -0.074 | 78.497
10 | 1.354 | 0.0175 | -0.075 | 77.366
10.5 | 1.387 | 0.01831 | -0.077 | 75.75
11 | 1.417 | 0.01918 | -0.078 | 73.859
11.5 | 1.443 | 0.02008 | -0.079 | 71.874
12 | 1.465 | 0.02094 | -0.08 | 69.945
12.5 | 1.483 | 0.02194 | -0.081 | 67.603
13 | 1.497 | 0.02305 | -0.082 | 64.925
13.5 | 1.506 | 0.02443 | -0.083 | 61.646
14 | 1.512 | 0.02541 | -0.084 | 59.48
14.5 | 1.513 | 0.02681 | -0.085 | 56.429
15 | 1.51 | 0.02808 | -0.086 | 53.775
15.5 | 1.502 | 0.02969 | -0.087 | 50.594
16 | 1.486 | 0.03139 | -0.088 | 47.346
16.5 | 1.466 | 0.03301 | -0.089 | 44.42
17 | 1.443 | 0.03485 | -0.09 | 41.416
17.5 | 1.416 | 0.03696 | -0.091 | 38.316
18 | 1.384 | 0.04018 | -0.092 | 34.45
18.5 | 1.35 | 0.04341 | -0.092 | 31.099
19 | 1.313 | 0.04722 | -0.093 | 27.811
19.5 | 1.275 | 0.0507 | -0.093 | 25.153

## 68. Re 4M Mach 0.10 (2)
BIGFOIL.COM POLAR EXPORT
NACA66-319 a=0.6
NACA66-319 a=0.6 |  |  |  | Cl Max: | 1.4718 | at alpha= | 20 | deg
XFOIL ncrit=9 |  |  |  | L/D Max: | 160.165 | at alpha= | 3.5 | deg
Re: | 4000000 |  |  | Cd Min: | 0.06236 | at alpha= | 20 | deg
Mach: | 0.1 |  |  | Cl=0 at alpha= | -2.4074 | deg
|  |  |  | @ Cl=0.1, Cd= | 0.0041708
|  |  |  | @ Cl=0.4, Cd= | 0.0041268
|  |  |  | @ Cl=0.6, Cd= | 0.0041627
alpha (deg) | Cl | Cd | Cm | Cl/Cd
-20 | -1.2467 | 0.04442 | -0.1016 | -28.0662
-19.5 | -1.2315 | 0.04104 | -0.1017 | -30.0073
-19 | -1.2305 | 0.03676 | -0.1008 | -33.4739
-18.5 | -1.2062 | 0.03451 | -0.1004 | -34.9522
-18 | -1.1873 | 0.03195 | -0.0994 | -37.1612
-17.5 | -1.1684 | 0.02957 | -0.098 | -39.513
-17 | -1.1453 | 0.02757 | -0.0967 | -41.5415
-16.5 | -1.123 | 0.02557 | -0.095 | -43.9187
-16 | -1.0942 | 0.02407 | -0.0936 | -45.4591
-15 | -1.0378 | 0.02117 | -0.0901 | -49.0222
-14.5 | -1.0071 | 0.01992 | -0.0883 | -50.5572
-14 | -0.9739 | 0.01883 | -0.0867 | -51.7207
-13.5 | -0.9356 | 0.01804 | -0.0855 | -51.8625
-13 | -0.9036 | 0.01696 | -0.0834 | -53.2783
-12.5 | -0.8775 | 0.01557 | -0.0805 | -56.3584
-12 | -0.8429 | 0.01462 | -0.0784 | -57.6539
-11.5 | -0.8054 | 0.01384 | -0.0766 | -58.1936
-11 | -0.7665 | 0.01316 | -0.0749 | -58.2447
-10.5 | -0.726 | 0.01256 | -0.0734 | -57.8025
-10 | -0.6855 | 0.01199 | -0.0718 | -57.1726
-9.5 | -0.6447 | 0.01146 | -0.0701 | -56.2565
-9 | -0.6023 | 0.01098 | -0.0686 | -54.8543
-8.5 | -0.56 | 0.0105 | -0.0671 | -53.3333
-8 | -0.5211 | 0.00993 | -0.0648 | -52.4773
-7.5 | -0.4796 | 0.00949 | -0.0629 | -50.5374
-7 | -0.4379 | 0.00912 | -0.0608 | -48.0154
-6.5 | -0.3981 | 0.00886 | -0.0583 | -44.9323
-6 | -0.3516 | 0.00863 | -0.0571 | -40.7416
-5.5 | -0.304 | 0.00831 | -0.0561 | -36.5824
-5 | -0.2533 | 0.00808 | -0.0557 | -31.349
-4.5 | -0.2014 | 0.00786 | -0.0555 | -25.6234
-4 | -0.1493 | 0.00764 | -0.0554 | -19.5419
-3.5 | -0.0974 | 0.0074 | -0.0552 | -13.1622
-3 | -0.0524 | 0.00683 | -0.0539 | -7.672
-2.5 | -0.008 | 0.00612 | -0.0525 | -1.3072
-2 | 0.0352 | 0.00524 | -0.051 | 6.7176
-1.5 | 0.079 | 0.00421 | -0.0496 | 18.7648
-1 | 0.1379 | 0.0041 | -0.0507 | 33.6341
-0.5 | 0.1987 | 0.00411 | -0.0523 | 48.3455
0 | 0.2593 | 0.00409 | -0.0537 | 63.3985
0.5 | 0.3201 | 0.0041 | -0.0552 | 78.0732
1 | 0.3795 | 0.00412 | -0.0565 | 92.1117
1.5 | 0.4401 | 0.00414 | -0.058 | 106.3043
2 | 0.5009 | 0.00413 | -0.0596 | 121.2833
2.5 | 0.5612 | 0.00413 | -0.061 | 135.8838
3 | 0.6206 | 0.00418 | -0.0623 | 148.4689
3.5 | 0.6791 | 0.00424 | -0.0634 | 160.1651
4 | 0.7045 | 0.00532 | -0.0581 | 132.4248
4.5 | 0.7164 | 0.00626 | -0.0501 | 114.4409
5 | 0.6983 | 0.00753 | -0.0365 | 92.7357
5.5 | 0.6902 | 0.00924 | -0.026 | 74.697
6 | 0.6986 | 0.01078 | -0.019 | 64.8052
6.5 | 0.7057 | 0.01247 | -0.0122 | 56.5918
7 | 0.72 | 0.01403 | -0.0067 | 51.3186
7.5 | 0.7383 | 0.01557 | -0.0021 | 47.4181
8 | 0.7701 | 0.01667 | 0.0004 | 46.1968
8.5 | 0.8074 | 0.01752 | 0.0021 | 46.0845
9 | 0.8438 | 0.01846 | 0.0038 | 45.7096
10 | 0.9168 | 0.02042 | 0.0069 | 44.8972
10.5 | 0.9534 | 0.02146 | 0.0083 | 44.4268
11 | 0.9901 | 0.02247 | 0.0097 | 44.0632
11.5 | 1.0227 | 0.02376 | 0.0114 | 43.0429
12 | 1.0571 | 0.02497 | 0.0129 | 42.3348
12.5 | 1.0925 | 0.02615 | 0.0141 | 41.7782
13 | 1.1248 | 0.02754 | 0.0156 | 40.8424
13.5 | 1.1576 | 0.02892 | 0.0169 | 40.0277
14 | 1.1837 | 0.03075 | 0.0189 | 38.4943
14.5 | 1.2151 | 0.03224 | 0.0202 | 37.6892
15 | 1.2426 | 0.03397 | 0.0219 | 36.5793
15.5 | 1.2667 | 0.0356 | 0.0243 | 35.5815
16 | 1.3369 | 0.03826 | 0.0158 | 34.9425
17.5 | 1.3962 | 0.04545 | 0.0216 | 30.7195
18 | 1.4098 | 0.04871 | 0.0232 | 28.9427
18.5 | 1.428 | 0.05171 | 0.0242 | 27.6155
19 | 1.4453 | 0.05491 | 0.025 | 26.3213
19.5 | 1.4608 | 0.05833 | 0.0256 | 25.0437
20 | 1.4718 | 0.06236 | 0.0261 | 23.6017

## 69. Re 4M Mach 0.25 (1)
BIGFOIL.COM POLAR EXPORT
NACA66-319 a=0.6
NACA66-319 a=0.6 |  |  |  | Cl Max: | 1.438 | at alpha= | 12.5 | deg
JavaFoil+Calcfoil stall+Eppler ext transition |  |  |  | L/D Max: | 170.142 | at alpha= | 4 | deg
Re: | 4000000 |  |  | Cd Min: | 0.00371 | at alpha= | 0 | deg
Mach: | 0.25 |  |  | Cl=0 at alpha= | -2.1692 | deg
|  |  |  | @ Cl=0.1, Cd= | 0.004142
|  |  |  | @ Cl=0.4, Cd= | 0.0041486
|  |  |  | @ Cl=0.6, Cd= | 0.0042692
alpha (deg) | Cl | Cd | Cm | Cl/Cd
-18.5 | -0.679 | 0.15261 | -0.001 | -4.452
-18 | -0.715 | 0.14437 | -0.001 | -4.953
-17.5 | -0.747 | 0.13612 | -0.002 | -5.489
-17 | -0.776 | 0.12933 | -0.003 | -5.997
-16.5 | -0.8 | 0.12088 | -0.003 | -6.62
-16 | -0.822 | 0.11369 | -0.004 | -7.233
-15.5 | -0.84 | 0.1056 | -0.005 | -7.959
-15 | -0.856 | 0.0974 | -0.006 | -8.787
-14.5 | -0.865 | 0.09096 | -0.007 | -9.51
-14 | -1.009 | 0.02369 | -0.012 | -42.614
-13.5 | -1.015 | 0.02103 | -0.013 | -48.265
-13 | -1.01 | 0.01958 | -0.015 | -51.589
-12.5 | -1.001 | 0.01825 | -0.016 | -54.841
-12 | -0.986 | 0.01695 | -0.017 | -58.173
-11.5 | -0.965 | 0.01588 | -0.019 | -60.785
-11 | -0.939 | 0.01491 | -0.02 | -62.985
-10.5 | -0.909 | 0.01398 | -0.021 | -65.019
-10 | -0.873 | 0.01336 | -0.023 | -65.393
-9.5 | -0.834 | 0.01262 | -0.024 | -66.116
-9 | -0.791 | 0.012 | -0.026 | -65.947
-8.5 | -0.745 | 0.01147 | -0.027 | -64.945
-8 | -0.696 | 0.01095 | -0.028 | -63.563
-7.5 | -0.644 | 0.01054 | -0.03 | -61.138
-7 | -0.59 | 0.0101 | -0.031 | -58.41
-6.5 | -0.534 | 0.00971 | -0.033 | -54.985
-6 | -0.476 | 0.00934 | -0.034 | -51.003
-5.5 | -0.417 | 0.00902 | -0.036 | -46.224
-5 | -0.357 | 0.00869 | -0.037 | -41.027
-4.5 | -0.295 | 0.00844 | -0.039 | -34.97
-4 | -0.233 | 0.00817 | -0.04 | -28.474
-3.5 | -0.17 | 0.00792 | -0.042 | -21.425
-3 | -0.106 | 0.0077 | -0.043 | -13.811
-2.5 | -0.043 | 0.00417 | -0.045 | -10.25
-2 | 0.022 | 0.00413 | -0.046 | 5.312
-1.5 | 0.087 | 0.00414 | -0.048 | 20.972
-1 | 0.152 | 0.00415 | -0.049 | 36.554
-0.5 | 0.217 | 0.00392 | -0.05 | 55.263
0 | 0.28 | 0.00371 | -0.052 | 75.548
0.5 | 0.345 | 0.00414 | -0.053 | 83.371
1 | 0.409 | 0.00415 | -0.055 | 98.594
1.5 | 0.473 | 0.00417 | -0.056 | 113.455
2 | 0.537 | 0.00422 | -0.057 | 127.205
2.5 | 0.601 | 0.00427 | -0.059 | 140.825
3 | 0.664 | 0.00438 | -0.06 | 151.53
3.5 | 0.723 | 0.00449 | -0.062 | 161.181
4 | 0.785 | 0.00461 | -0.063 | 170.142
4.5 | 0.839 | 0.00644 | -0.064 | 130.276
5 | 0.892 | 0.01205 | -0.065 | 73.997
5.5 | 0.949 | 0.0126 | -0.066 | 75.384
6 | 1.006 | 0.01314 | -0.067 | 76.52
6.5 | 1.061 | 0.01369 | -0.069 | 77.516
7 | 1.114 | 0.01429 | -0.07 | 77.959
7.5 | 1.165 | 0.01491 | -0.071 | 78.09
8 | 1.212 | 0.01558 | -0.072 | 77.77
8.5 | 1.255 | 0.01628 | -0.074 | 77.099
9 | 1.295 | 0.01701 | -0.075 | 76.147
9.5 | 1.331 | 0.01778 | -0.076 | 74.892
10 | 1.363 | 0.01866 | -0.077 | 73.035
10.5 | 1.389 | 0.01957 | -0.079 | 71.013
11 | 1.411 | 0.02056 | -0.08 | 68.622
11.5 | 1.426 | 0.02159 | -0.081 | 66.036
12 | 1.435 | 0.02287 | -0.082 | 62.764
12.5 | 1.438 | 0.02393 | -0.083 | 60.108
13 | 1.434 | 0.02525 | -0.084 | 56.8
13.5 | 1.424 | 0.02679 | -0.085 | 53.15
14 | 1.406 | 0.02847 | -0.086 | 49.398
14.5 | 1.381 | 0.0305 | -0.087 | 45.282
15 | 1.35 | 0.03217 | -0.088 | 41.972
15.5 | 1.31 | 0.03444 | -0.089 | 38.05
16 | 1.257 | 0.03687 | -0.09 | 34.084
16.5 | 1.191 | 0.04175 | -0.09 | 28.521
17 | 1.029 | 0.0896 | -0.076 | 11.48
17.5 | 0.95 | 0.1062 | -0.073 | 8.941

## 70. Re 4M Mach 0.25 (2)
BIGFOIL.COM POLAR EXPORT
NACA66-319 a=0.6
NACA66-319 a=0.6 |  |  |  | Cl Max: | 1.4066 | at alpha= | 20 | deg
XFOIL ncrit=9 |  |  |  | L/D Max: | 163.256 | at alpha= | 3.5 | deg
Re: | 4000000 |  |  | Cd Min: | 0.08785 | at alpha= | -20 | deg
Mach: | 0.25 |  |  | Cl=0 at alpha= | -2.4716 | deg
|  |  |  | @ Cl=0.1, Cd= | 0.0042276
|  |  |  | @ Cl=0.4, Cd= | 0.00421
|  |  |  | @ Cl=0.6, Cd= | 0.004213
alpha (deg) | Cl | Cd | Cm | Cl/Cd
-20 | -0.9691 | 0.08785 | -0.095 | -11.0313
-19.5 | -1.0041 | 0.07516 | -0.1029 | -13.3595
-19 | -1.0526 | 0.06203 | -0.1098 | -16.9692
-18.5 | -1.0559 | 0.05513 | -0.1127 | -19.1529
-18 | -1.0597 | 0.04879 | -0.1143 | -21.7196
-17.5 | -1.0597 | 0.04343 | -0.1147 | -24.4002
-17 | -1.0564 | 0.03879 | -0.1142 | -27.2338
-16.5 | -1.054 | 0.03451 | -0.1127 | -30.5419
-16 | -1.037 | 0.03158 | -0.111 | -32.8372
-15.5 | -1.0256 | 0.02846 | -0.1086 | -36.0365
-15 | -1.0022 | 0.02625 | -0.1065 | -38.179
-14.5 | -0.9818 | 0.024 | -0.1037 | -40.9083
-14 | -0.9551 | 0.02222 | -0.1012 | -42.9838
-13 | -0.8933 | 0.01931 | -0.0963 | -46.261
-12.5 | -0.8593 | 0.01807 | -0.0939 | -47.554
-12 | -0.8306 | 0.01663 | -0.0908 | -49.9459
-11.5 | -0.7991 | 0.01536 | -0.0878 | -52.0247
-11 | -0.7608 | 0.01447 | -0.0855 | -52.5777
-10.5 | -0.7208 | 0.01369 | -0.0834 | -52.6516
-10 | -0.6799 | 0.01297 | -0.0813 | -52.421
-9.5 | -0.6383 | 0.01229 | -0.0792 | -51.9365
-9 | -0.5958 | 0.01166 | -0.0773 | -51.0978
-8.5 | -0.5516 | 0.01113 | -0.0755 | -49.5597
-8 | -0.5096 | 0.01053 | -0.0734 | -48.3951
-7.5 | -0.4684 | 0.00995 | -0.071 | -47.0754
-7 | -0.4244 | 0.0095 | -0.0691 | -44.6737
-6.5 | -0.3805 | 0.0091 | -0.067 | -41.8132
-6 | -0.3369 | 0.00877 | -0.0648 | -38.4151
-5.5 | -0.2977 | 0.0085 | -0.0616 | -35.0235
-5 | -0.2489 | 0.00823 | -0.0603 | -30.243
-4.5 | -0.1972 | 0.00802 | -0.0597 | -24.5885
-4 | -0.1453 | 0.00779 | -0.0591 | -18.6521
-3.5 | -0.092 | 0.00757 | -0.0588 | -12.1532
-3 | -0.0457 | 0.00702 | -0.0572 | -6.51
-2.5 | -0.0024 | 0.00629 | -0.0553 | -0.38156
-2 | 0.0398 | 0.00538 | -0.0532 | 7.3978
-1.5 | 0.0821 | 0.00426 | -0.0513 | 19.2723
-1 | 0.1428 | 0.00415 | -0.0524 | 34.4096
-0.5 | 0.2057 | 0.00417 | -0.054 | 49.3285
0 | 0.2681 | 0.00417 | -0.0555 | 64.2926
0.5 | 0.3309 | 0.00418 | -0.0571 | 79.1627
1 | 0.3922 | 0.00421 | -0.0584 | 93.1591
1.5 | 0.4549 | 0.00421 | -0.0599 | 108.0523
2 | 0.5178 | 0.0042 | -0.0615 | 123.2857
2.5 | 0.58 | 0.0042 | -0.0629 | 138.0952
3 | 0.6415 | 0.00424 | -0.0642 | 151.2972
3.5 | 0.702 | 0.0043 | -0.0653 | 163.2558
4 | 0.7229 | 0.00541 | -0.0587 | 133.6229
4.5 | 0.7142 | 0.00641 | -0.046 | 111.4197
5 | 0.7012 | 0.00792 | -0.0337 | 88.5354
5.5 | 0.6895 | 0.0099 | -0.0227 | 69.6465
6 | 0.693 | 0.01171 | -0.0149 | 59.1802
6.5 | 0.6965 | 0.01367 | -0.0075 | 50.951
7 | 0.708 | 0.01547 | -0.0015 | 45.766
7.5 | 0.7286 | 0.01706 | 0.0029 | 42.7081
8 | 0.7636 | 0.01817 | 0.0052 | 42.0253
8.5 | 0.8023 | 0.01912 | 0.007 | 41.9613
9 | 0.8399 | 0.02016 | 0.0088 | 41.6617
9.5 | 0.8781 | 0.02123 | 0.0105 | 41.3613
10 | 0.9153 | 0.02236 | 0.0122 | 40.9347
10.5 | 0.9529 | 0.02351 | 0.0139 | 40.5317
11 | 0.9901 | 0.02473 | 0.0155 | 40.0364
11.5 | 1.0227 | 0.02622 | 0.0176 | 39.0046
12 | 1.0597 | 0.02752 | 0.0191 | 38.5065
12.5 | 1.0933 | 0.02905 | 0.0209 | 37.6351
13 | 1.1269 | 0.03063 | 0.0226 | 36.7907
13.5 | 1.154 | 0.03265 | 0.0248 | 35.3446
14 | 1.1853 | 0.03446 | 0.0265 | 34.3964
14.5 | 1.2155 | 0.03641 | 0.0282 | 33.3837
15 | 1.2424 | 0.03857 | 0.0301 | 32.2116
15.5 | 1.2652 | 0.04095 | 0.0324 | 30.8962
16 | 1.3152 | 0.04394 | 0.0286 | 29.9317
17 | 1.3494 | 0.05117 | 0.0312 | 26.3709
17.5 | 1.3689 | 0.05451 | 0.0324 | 25.1128
18 | 1.3814 | 0.05857 | 0.0336 | 23.5855
18.5 | 1.3922 | 0.06299 | 0.0344 | 22.1019
19 | 1.3984 | 0.06811 | 0.0348 | 20.5315
19.5 | 1.4033 | 0.07357 | 0.0347 | 19.0744
20 | 1.4066 | 0.07947 | 0.034 | 17.6998

## 71. Re 4M Mach 0.50 (1)
BIGFOIL.COM POLAR EXPORT
NACA66-319 a=0.6
NACA66-319 a=0.6 |  |  |  | Cl Max: | 1.266 | at alpha= | 20 | deg
JavaFoil+Calcfoil stall+Eppler ext transition |  |  |  | L/D Max: | 160.473 | at alpha= | 3.5 | deg
Re: | 4000000 |  |  | Cd Min: | 0.0043 | at alpha= | -2 | deg
Mach: | 0.5 |  |  | Cl=0 at alpha= | -2.1736 | deg
|  |  |  | @ Cl=0.1, Cd= | 0.0043
|  |  |  | @ Cl=0.4, Cd= | 0.0044448
|  |  |  | @ Cl=0.6, Cd= | 0.0045762
alpha (deg) | Cl | Cd | Cm | Cl/Cd
-20 | -1.014 | 0.16389 | 0.001 | -6.187
-19.5 | -0.984 | 0.15862 | 0.001 | -6.201
-19 | -0.954 | 0.15626 | 0 | -6.108
-18.5 | -0.927 | 0.1486 | -0.001 | -6.236
-18 | -0.902 | 0.14841 | -0.002 | -6.074
-17.5 | -0.872 | 0.1394 | -0.002 | -6.253
-17 | -0.841 | 0.13691 | -0.003 | -6.144
-16.5 | -0.813 | 0.13092 | -0.004 | -6.211
-16 | -0.785 | 0.12842 | -0.004 | -6.115
-15.5 | -0.758 | 0.12187 | -0.005 | -6.221
-15 | -0.728 | 0.11494 | -0.006 | -6.334
-14.5 | -0.7 | 0.11183 | -0.006 | -6.259
-14 | -0.672 | 0.10967 | -0.007 | -6.128
-13.5 | -0.644 | 0.10624 | -0.008 | -6.063
-13 | -0.616 | 0.10258 | -0.009 | -6.007
-12.5 | -0.587 | 0.09643 | -0.009 | -6.09
-12 | -0.559 | 0.08618 | -0.01 | -6.486
-11.5 | -0.531 | 0.0795 | -0.011 | -6.681
-11 | -0.503 | 0.0714 | -0.012 | -7.049
-10.5 | -0.476 | 0.06534 | -0.013 | -7.279
-10 | -0.45 | 0.05945 | -0.015 | -7.574
-9.5 | -0.417 | 0.06634 | -0.013 | -6.293
-9 | -0.39 | 0.05822 | -0.014 | -6.694
-8.5 | -0.671 | 0.01483 | -0.03 | -45.279
-8 | -0.686 | 0.01368 | -0.032 | -50.131
-7.5 | -0.663 | 0.01276 | -0.033 | -51.973
-7 | -0.623 | 0.01193 | -0.035 | -52.23
-6.5 | -0.573 | 0.01132 | -0.036 | -50.669
-6 | -0.517 | 0.01078 | -0.038 | -47.973
-5.5 | -0.456 | 0.01029 | -0.04 | -44.326
-5 | -0.392 | 0.00988 | -0.041 | -39.68
-4.5 | -0.326 | 0.00909 | -0.043 | -35.83
-4 | -0.257 | 0.00903 | -0.044 | -28.494
-3.5 | -0.188 | 0.00867 | -0.046 | -21.683
-3 | -0.118 | 0.00838 | -0.047 | -14.055
-2.5 | -0.047 | 0.00811 | -0.049 | -5.802
-2 | 0.025 | 0.0043 | -0.051 | 5.711
-1.5 | 0.097 | 0.0043 | -0.053 | 22.559
-1 | 0.17 | 0.0043 | -0.054 | 39.412
-0.5 | 0.242 | 0.0043 | -0.056 | 56.293
0 | 0.311 | 0.00442 | -0.058 | 70.514
0.5 | 0.383 | 0.00444 | -0.059 | 86.291
1 | 0.454 | 0.00446 | -0.061 | 101.921
1.5 | 0.525 | 0.00453 | -0.062 | 115.992
2 | 0.596 | 0.00457 | -0.064 | 130.356
2.5 | 0.667 | 0.00468 | -0.065 | 142.363
3 | 0.737 | 0.00482 | -0.067 | 152.918
3.5 | 0.802 | 0.005 | -0.068 | 160.473
4 | 0.864 | 0.00671 | -0.069 | 128.817
4.5 | 0.922 | 0.01372 | -0.07 | 67.16
5 | 0.985 | 0.0144 | -0.072 | 68.392
5.5 | 1.045 | 0.01518 | -0.073 | 68.835
6 | 1.103 | 0.01597 | -0.075 | 69.034
6.5 | 1.156 | 0.01677 | -0.076 | 68.937
7 | 1.204 | 0.01766 | -0.077 | 68.174
7.5 | 1.242 | 0.0187 | -0.079 | 66.422
8 | 1.264 | 0.01988 | -0.08 | 63.567
8.5 | 1.262 | 0.02115 | -0.082 | 59.665
9 | 1.211 | 0.02266 | -0.083 | 53.443
9.5 | 0.66 | 0.06428 | -0.041 | 10.271
10 | 0.82 | 0.02551 | -0.086 | 32.13
10.5 | 0.85 | 0.02747 | -0.087 | 30.953
11 | 0.743 | 0.07675 | -0.042 | 9.679
11.5 | 0.771 | 0.08684 | -0.043 | 8.873
12 | 0.799 | 0.08015 | -0.047 | 9.973
12.5 | 0.826 | 0.08711 | -0.046 | 9.485
13 | 0.853 | 0.09658 | -0.046 | 8.835
13.5 | 0.883 | 0.10379 | -0.05 | 8.503
14 | 0.909 | 0.10911 | -0.05 | 8.334
14.5 | 0.937 | 0.11211 | -0.051 | 8.355
15 | 0.97 | 0.11714 | -0.059 | 8.28
15.5 | 0.993 | 0.12322 | -0.056 | 8.061
16 | 1.021 | 0.13012 | -0.057 | 7.846
16.5 | 1.056 | 0.13187 | -0.065 | 8.007
17 | 1.078 | 0.13475 | -0.062 | 7.997
17.5 | 1.105 | 0.1415 | -0.063 | 7.811
18 | 1.141 | 0.14395 | -0.069 | 7.925
18.5 | 1.172 | 0.15319 | -0.073 | 7.652
19 | 1.189 | 0.15413 | -0.068 | 7.713
19.5 | 1.219 | 0.1589 | -0.071 | 7.669
20 | 1.266 | 0.15522 | -0.081 | 8.158

## 72. Re 4M Mach 0.50 (2)
BIGFOIL.COM POLAR EXPORT
NACA66-319 a=0.6
NACA66-319 a=0.6 |  |  |  | Cl Max: | 1.0755 | at alpha= | 13.5 | deg
XFOIL ncrit=9 |  |  |  | L/D Max: | 170.923 | at alpha= | 3.5 | deg
Re: | 4000000 |  |  | Cd Min: | 0.1684 | at alpha= | 18.5 | deg
Mach: | 0.5 |  |  | Cl=0 at alpha= | -3.1406 | deg
|  |  |  | @ Cl=0.1, Cd= | 0.0046011
|  |  |  | @ Cl=0.4, Cd= | 0.0046198
|  |  |  | @ Cl=0.6, Cd= | 0.00459
alpha (deg) | Cl | Cd | Cm | Cl/Cd
-15.5 | -0.3223 | 0.13414 | -0.0911 | -2.4027
-15 | -0.313 | 0.12561 | -0.0962 | -2.4918
-14.5 | -0.3248 | 0.11339 | -0.103 | -2.8645
-14 | -0.3514 | 0.09931 | -0.1111 | -3.5384
-13.5 | -0.4181 | 0.07955 | -0.1226 | -5.2558
-13 | -0.4532 | 0.06499 | -0.1326 | -6.9734
-12.5 | -0.489 | 0.05299 | -0.14 | -9.2282
-12 | -0.5311 | 0.04297 | -0.143 | -12.3598
-11.5 | -0.5619 | 0.03562 | -0.142 | -15.7748
-11 | -0.581 | 0.02993 | -0.1385 | -19.412
-10.5 | -0.5871 | 0.02538 | -0.1336 | -23.1324
-10 | -0.5788 | 0.02175 | -0.1282 | -26.6115
-9.5 | -0.5575 | 0.019 | -0.1229 | -29.3421
-9 | -0.5288 | 0.01694 | -0.1179 | -31.2161
-8.5 | -0.4946 | 0.01535 | -0.1132 | -32.2215
-8 | -0.4567 | 0.01403 | -0.1088 | -32.5517
-7.5 | -0.4136 | 0.01298 | -0.1051 | -31.8644
-7 | -0.3731 | 0.01193 | -0.101 | -31.2741
-6.5 | -0.3259 | 0.01118 | -0.0979 | -29.1503
-6 | -0.2769 | 0.01055 | -0.0951 | -26.2464
-5.5 | -0.227 | 0.00999 | -0.0925 | -22.7227
-5 | -0.1782 | 0.00941 | -0.0898 | -18.9373
-4.5 | -0.1275 | 0.00893 | -0.0874 | -14.2777
-4 | -0.0768 | 0.00851 | -0.085 | -9.0247
-3.5 | -0.0289 | 0.00811 | -0.0821 | -3.5635
-3 | 0.0113 | 0.00782 | -0.0776 | 1.445
-2 | 0.0679 | 0.00609 | -0.0649 | 11.1494
-1.5 | 0.0963 | 0.00461 | -0.059 | 20.8894
-1 | 0.1631 | 0.00445 | -0.0598 | 36.6517
-0.5 | 0.2348 | 0.00449 | -0.0615 | 52.294
0 | 0.3056 | 0.00452 | -0.063 | 67.6106
0.5 | 0.3771 | 0.00461 | -0.0647 | 81.8004
1 | 0.4473 | 0.00464 | -0.0662 | 96.4009
1.5 | 0.5186 | 0.0046 | -0.0678 | 112.7391
2 | 0.5898 | 0.00459 | -0.0693 | 128.4967
2.5 | 0.66 | 0.00459 | -0.0705 | 143.7908
3 | 0.7296 | 0.0046 | -0.0714 | 158.6087
3.5 | 0.7965 | 0.00466 | -0.0716 | 170.9227
4 | 0.7983 | 0.00539 | -0.0591 | 148.1076
4.5 | 0.7391 | 0.00786 | -0.0372 | 94.0331
5 | 0.697 | 0.01089 | -0.0205 | 64.0037
5.5 | 0.681 | 0.01352 | -0.0089 | 50.3698
6 | 0.6752 | 0.0161 | 0.0006 | 41.9379
6.5 | 0.6724 | 0.01878 | 0.0091 | 35.804
7 | 0.6752 | 0.02147 | 0.0164 | 31.4485
8 | 0.7445 | 0.02476 | 0.0231 | 30.0687
8.5 | 0.7882 | 0.02615 | 0.0254 | 30.1415
9 | 0.8298 | 0.02771 | 0.0279 | 29.9459
10 | 0.9119 | 0.03115 | 0.0331 | 29.2745
10.5 | 0.9493 | 0.03322 | 0.036 | 28.5762
11 | 0.983 | 0.03562 | 0.0391 | 27.5969
11.5 | 1.0133 | 0.03835 | 0.0423 | 26.4224
12 | 1.0412 | 0.04144 | 0.0454 | 25.1255
12.5 | 1.0568 | 0.04553 | 0.0488 | 23.2111
13 | 1.0731 | 0.04986 | 0.0516 | 21.5223
13.5 | 1.0755 | 0.05555 | 0.0542 | 19.3609
14 | 1.071 | 0.06216 | 0.0558 | 17.2297
14.5 | 1.0548 | 0.0704 | 0.0562 | 14.983
15 | 1.0327 | 0.08002 | 0.0546 | 12.9055
16 | 0.9795 | 0.10303 | 0.0452 | 9.5069
16.5 | 0.9538 | 0.11571 | 0.0381 | 8.243
17 | 0.9299 | 0.12884 | 0.03 | 7.2175
17.5 | 0.9096 | 0.14193 | 0.0216 | 6.4088
18 | 0.8915 | 0.15503 | 0.0133 | 5.7505
18.5 | 0.8721 | 0.1684 | 0.0053 | 5.1787

## 73. Re 5M Mach 0.00 (1)
BIGFOIL.COM POLAR EXPORT
NACA66-319 a=0.6
NACA66-319 a=0.6 |  |  |  | Cl Max: | 1.53 | at alpha= | 14.5 | deg
JavaFoil+Calcfoil stall+Eppler ext transition |  |  |  | L/D Max: | 165.395 | at alpha= | 3.5 | deg
Re: | 5000000 |  |  | Cd Min: | 0.00358 | at alpha= | 2 | deg
Mach: | 0 |  |  | Cl=0 at alpha= | -2.1694 | deg
|  |  |  | @ Cl=0.1, Cd= | 0.00388
|  |  |  | @ Cl=0.4, Cd= | 0.0040193
|  |  |  | @ Cl=0.6, Cd= | 0.0040747
alpha (deg) | Cl | Cd | Cm | Cl/Cd
-20 | -0.978 | 0.13653 | 0.001 | -7.161
-19.5 | -1.003 | 0.12341 | 0.001 | -8.128
-19 | -1.012 | 0.11807 | 0 | -8.575
-18.5 | -1.025 | 0.10667 | -0.001 | -9.607
-18 | -1.067 | 0.07471 | -0.002 | -14.277
-17.5 | -1.139 | 0.03815 | -0.003 | -29.852
-17 | -1.149 | 0.03253 | -0.004 | -35.339
-16.5 | -1.157 | 0.02777 | -0.006 | -41.656
-16 | -1.156 | 0.02512 | -0.007 | -46.036
-15.5 | -1.154 | 0.02241 | -0.008 | -51.502
-15 | -1.143 | 0.02127 | -0.009 | -53.754
-14.5 | -1.132 | 0.01976 | -0.011 | -57.277
-14 | -1.116 | 0.01841 | -0.012 | -60.644
-13.5 | -1.098 | 0.01723 | -0.013 | -63.695
-13 | -1.075 | 0.0162 | -0.014 | -66.385
-12.5 | -1.05 | 0.01534 | -0.016 | -68.437
-12 | -1.02 | 0.01452 | -0.017 | -70.278
-11.5 | -0.988 | 0.01377 | -0.018 | -71.726
-11 | -0.953 | 0.01309 | -0.02 | -72.753
-10.5 | -0.914 | 0.01241 | -0.021 | -73.645
-10 | -0.873 | 0.01186 | -0.022 | -73.637
-9.5 | -0.829 | 0.01131 | -0.024 | -73.321
-9 | -0.783 | 0.01085 | -0.025 | -72.183
-8.5 | -0.734 | 0.01044 | -0.026 | -70.365
-8 | -0.684 | 0.01003 | -0.028 | -68.187
-7.5 | -0.631 | 0.00962 | -0.029 | -65.649
-7 | -0.577 | 0.00929 | -0.03 | -62.1
-6.5 | -0.521 | 0.00896 | -0.032 | -58.167
-6 | -0.464 | 0.00865 | -0.033 | -53.672
-5.5 | -0.406 | 0.00838 | -0.035 | -48.464
-5 | -0.347 | 0.00811 | -0.036 | -42.804
-4.5 | -0.287 | 0.00784 | -0.037 | -36.611
-4 | -0.226 | 0.00765 | -0.039 | -29.586
-3.5 | -0.165 | 0.00742 | -0.04 | -22.237
-3 | -0.103 | 0.00723 | -0.042 | -14.277
-2.5 | -0.041 | 0.00393 | -0.043 | -10.539
-2 | 0.021 | 0.00389 | -0.045 | 5.466
-1.5 | 0.084 | 0.00388 | -0.046 | 21.668
-1 | 0.147 | 0.00388 | -0.048 | 37.848
-0.5 | 0.21 | 0.00394 | -0.049 | 53.264
0 | 0.273 | 0.0039 | -0.05 | 69.878
0.5 | 0.336 | 0.00395 | -0.052 | 85.002
1 | 0.398 | 0.00403 | -0.053 | 98.822
1.5 | 0.46 | 0.0037 | -0.055 | 124.364
2 | 0.522 | 0.00358 | -0.056 | 145.605
2.5 | 0.583 | 0.00405 | -0.057 | 144.058
3 | 0.645 | 0.00414 | -0.058 | 155.649
3.5 | 0.703 | 0.00425 | -0.06 | 165.395
4 | 0.757 | 0.00592 | -0.061 | 127.797
4.5 | 0.814 | 0.00666 | -0.062 | 122.325
5 | 0.867 | 0.01111 | -0.063 | 78.038
5.5 | 0.924 | 0.01156 | -0.064 | 79.934
6 | 0.979 | 0.01197 | -0.065 | 81.806
6.5 | 1.034 | 0.01249 | -0.067 | 82.777
7 | 1.087 | 0.013 | -0.068 | 83.599
7.5 | 1.137 | 0.01351 | -0.069 | 84.217
8 | 1.186 | 0.01408 | -0.07 | 84.218
8.5 | 1.232 | 0.01464 | -0.072 | 84.111
9 | 1.275 | 0.01528 | -0.073 | 83.452
9.5 | 1.316 | 0.01594 | -0.074 | 82.514
10 | 1.353 | 0.01663 | -0.075 | 81.37
10.5 | 1.387 | 0.01738 | -0.076 | 79.831
11 | 1.418 | 0.01816 | -0.077 | 78.099
11.5 | 1.445 | 0.01897 | -0.079 | 76.2
12 | 1.469 | 0.01984 | -0.08 | 74.039
12.5 | 1.489 | 0.02076 | -0.081 | 71.727
13 | 1.505 | 0.02172 | -0.082 | 69.3
13.5 | 1.517 | 0.02296 | -0.083 | 66.057
14 | 1.525 | 0.024 | -0.084 | 63.55
14.5 | 1.53 | 0.02512 | -0.085 | 60.899
15 | 1.53 | 0.02649 | -0.086 | 57.769
15.5 | 1.526 | 0.0277 | -0.087 | 55.108
16 | 1.515 | 0.02948 | -0.088 | 51.374
16.5 | 1.499 | 0.03093 | -0.089 | 48.468
17 | 1.481 | 0.03245 | -0.09 | 45.631
17.5 | 1.458 | 0.0344 | -0.091 | 42.393
18 | 1.432 | 0.03698 | -0.092 | 38.738
18.5 | 1.405 | 0.03929 | -0.092 | 35.755
19 | 1.374 | 0.04219 | -0.093 | 32.573
19.5 | 1.342 | 0.04513 | -0.094 | 29.735

## 74. Re 5M Mach 0.00 (2)
BIGFOIL.COM POLAR EXPORT
NACA66-319 a=0.6
NACA66-319 a=0.6 |  |  |  | Cl Max: | 1.5162 | at alpha= | 20 | deg
XFOIL ncrit=9 |  |  |  | L/D Max: | 159.974 | at alpha= | 3 | deg
Re: | 5000000 |  |  | Cd Min: | 0.05644 | at alpha= | 20 | deg
Mach: | 0 |  |  | Cl=0 at alpha= | -2.4492 | deg
|  |  |  | @ Cl=0.1, Cd= | 0.0043028
|  |  |  | @ Cl=0.4, Cd= | 0.0038099
|  |  |  | @ Cl=0.6, Cd= | 0.0038604
alpha (deg) | Cl | Cd | Cm | Cl/Cd
-20 | -1.2934 | 0.03865 | -0.0982 | -33.4644
-19.5 | -1.2882 | 0.03494 | -0.0972 | -36.8689
-18.5 | -1.2638 | 0.0292 | -0.0944 | -43.2808
-18 | -1.2429 | 0.02712 | -0.093 | -45.8296
-17.5 | -1.2198 | 0.02528 | -0.0915 | -48.2516
-17 | -1.1909 | 0.02383 | -0.0903 | -49.9748
-16.5 | -1.1641 | 0.02233 | -0.0887 | -52.1317
-16 | -1.133 | 0.02113 | -0.0873 | -53.6204
-15.5 | -1.1043 | 0.01982 | -0.0855 | -55.7164
-15 | -1.0703 | 0.01882 | -0.0842 | -56.8704
-14.5 | -1.0374 | 0.0178 | -0.0825 | -58.2809
-14 | -1.0034 | 0.01686 | -0.0809 | -59.5136
-13.5 | -0.9652 | 0.01611 | -0.0797 | -59.9131
-13 | -0.9302 | 0.01522 | -0.078 | -61.117
-12.5 | -0.8923 | 0.01449 | -0.0765 | -61.5804
-12 | -0.8535 | 0.01382 | -0.075 | -61.7583
-11.5 | -0.8212 | 0.01288 | -0.0725 | -63.7578
-11 | -0.7836 | 0.01221 | -0.0707 | -64.1769
-10.5 | -0.7436 | 0.01163 | -0.0691 | -63.9381
-10 | -0.7025 | 0.0111 | -0.0676 | -63.2883
-9.5 | -0.661 | 0.01061 | -0.066 | -62.2997
-9 | -0.6189 | 0.01017 | -0.0645 | -60.8555
-8.5 | -0.5761 | 0.00977 | -0.063 | -58.9662
-8 | -0.5337 | 0.00939 | -0.0614 | -56.8371
-7.5 | -0.495 | 0.00895 | -0.0589 | -55.3073
-7 | -0.457 | 0.00867 | -0.0561 | -52.7105
-6.5 | -0.4109 | 0.00842 | -0.0549 | -48.8005
-6 | -0.3613 | 0.00819 | -0.0544 | -44.1148
-5.5 | -0.311 | 0.00797 | -0.054 | -39.0213
-5 | -0.2601 | 0.00772 | -0.0537 | -33.6917
-4.5 | -0.207 | 0.00751 | -0.0539 | -27.5632
-4 | -0.1539 | 0.00728 | -0.054 | -21.1401
-3.5 | -0.1002 | 0.00706 | -0.0542 | -14.1926
-3 | -0.0516 | 0.00658 | -0.0536 | -7.8419
-2.5 | -0.0047 | 0.00598 | -0.0527 | -0.78595
-2 | 0.0416 | 0.00529 | -0.0517 | 7.8639
-1.5 | 0.0879 | 0.00446 | -0.0509 | 19.7085
-1 | 0.1387 | 0.0038 | -0.0507 | 36.5
-0.5 | 0.1987 | 0.00377 | -0.0522 | 52.7056
0 | 0.2585 | 0.00379 | -0.0536 | 68.2058
0.5 | 0.3186 | 0.00381 | -0.055 | 83.622
1 | 0.3797 | 0.00382 | -0.0567 | 99.3979
1.5 | 0.44 | 0.00379 | -0.0582 | 116.095
2 | 0.4999 | 0.0038 | -0.0597 | 131.5526
2.5 | 0.5594 | 0.00384 | -0.061 | 145.6771
3 | 0.6191 | 0.00387 | -0.0625 | 159.9742
3.5 | 0.6646 | 0.00444 | -0.0611 | 149.6847
4 | 0.6819 | 0.00571 | -0.0544 | 119.4221
5 | 0.6758 | 0.00786 | -0.033 | 85.9796
5.5 | 0.6777 | 0.00934 | -0.0245 | 72.5589
6 | 0.6926 | 0.01065 | -0.0186 | 65.0329
6.5 | 0.7029 | 0.01225 | -0.0123 | 57.3796
7.5 | 0.747 | 0.01486 | -0.0039 | 50.2692
8 | 0.7838 | 0.01568 | -0.0021 | 49.9872
8.5 | 0.82 | 0.01657 | -0.0003 | 49.487
9 | 0.8579 | 0.01741 | 0.0012 | 49.2763
9.5 | 0.8942 | 0.01832 | 0.0028 | 48.81
10 | 0.9314 | 0.01925 | 0.0042 | 48.3844
10.5 | 0.9689 | 0.02014 | 0.0055 | 48.1082
11 | 1.003 | 0.02126 | 0.0071 | 47.1778
11.5 | 1.0383 | 0.02233 | 0.0086 | 46.498
12 | 1.0738 | 0.02342 | 0.0099 | 45.8497
12.5 | 1.1077 | 0.02463 | 0.0112 | 44.9736
13 | 1.1418 | 0.02583 | 0.0125 | 44.2044
13.5 | 1.1701 | 0.02741 | 0.0144 | 42.6888
14 | 1.2038 | 0.02871 | 0.0155 | 41.9296
14.5 | 1.2349 | 0.03017 | 0.0168 | 40.9314
15 | 1.2646 | 0.03171 | 0.0181 | 39.8802
15.5 | 1.2933 | 0.03328 | 0.0196 | 38.8612
16 | 1.3141 | 0.03498 | 0.0223 | 37.5672
16.5 | 1.3866 | 0.03783 | 0.0129 | 36.6534
17.5 | 1.4296 | 0.04229 | 0.0163 | 33.8047
18 | 1.4499 | 0.04477 | 0.0177 | 32.3855
18.5 | 1.4691 | 0.04729 | 0.0192 | 31.0658
19 | 1.4881 | 0.04993 | 0.0204 | 29.8037
19.5 | 1.5034 | 0.05303 | 0.0215 | 28.35
20 | 1.5162 | 0.05644 | 0.0224 | 26.8639

## 75. Re 5M Mach 0.10 (1)
BIGFOIL.COM POLAR EXPORT
NACA66-319 a=0.6
NACA66-319 a=0.6 |  |  |  | Cl Max: | 1.514 | at alpha= | 14.5 | deg
JavaFoil+Calcfoil stall+Eppler ext transition |  |  |  | L/D Max: | 156.28 | at alpha= | 3 | deg
Re: | 5000000 |  |  | Cd Min: | 0.00369 | at alpha= | 1 | deg
Mach: | 0.1 |  |  | Cl=0 at alpha= | -2.1667 | deg
|  |  |  | @ Cl=0.1, Cd= | 0.0038905
|  |  |  | @ Cl=0.4, Cd= | 0.00369
|  |  |  | @ Cl=0.6, Cd= | 0.0040958
alpha (deg) | Cl | Cd | Cm | Cl/Cd
-20 | -0.929 | 0.14497 | 0.001 | -6.406
-19.5 | -0.954 | 0.13514 | 0.001 | -7.057
-19 | -0.966 | 0.12997 | 0 | -7.429
-18.5 | -0.979 | 0.11906 | -0.001 | -8.225
-18 | -0.995 | 0.10539 | -0.002 | -9.445
-17.5 | -1.029 | 0.07939 | -0.003 | -12.965
-17 | -1.11 | 0.0382 | -0.004 | -29.043
-16.5 | -1.125 | 0.03112 | -0.006 | -36.139
-16 | -1.132 | 0.02668 | -0.007 | -42.429
-15.5 | -1.135 | 0.02323 | -0.008 | -48.848
-15 | -1.127 | 0.02203 | -0.009 | -51.174
-14.5 | -1.119 | 0.02031 | -0.011 | -55.065
-14 | -1.106 | 0.01893 | -0.012 | -58.398
-13.5 | -1.09 | 0.01755 | -0.013 | -62.087
-13 | -1.069 | 0.01653 | -0.014 | -64.655
-12.5 | -1.045 | 0.01556 | -0.016 | -67.155
-12 | -1.017 | 0.01471 | -0.017 | -69.178
-11.5 | -0.986 | 0.01397 | -0.018 | -70.592
-11 | -0.952 | 0.01329 | -0.02 | -71.63
-10.5 | -0.915 | 0.01255 | -0.021 | -72.864
-10 | -0.874 | 0.01199 | -0.022 | -72.877
-9.5 | -0.831 | 0.01145 | -0.024 | -72.526
-9 | -0.785 | 0.01093 | -0.025 | -71.814
-8.5 | -0.736 | 0.01049 | -0.026 | -70.165
-8 | -0.686 | 0.01011 | -0.028 | -67.84
-7.5 | -0.633 | 0.00971 | -0.029 | -65.23
-7 | -0.579 | 0.00934 | -0.031 | -62.033
-6.5 | -0.523 | 0.009 | -0.032 | -58.145
-6 | -0.466 | 0.00871 | -0.033 | -53.52
-5.5 | -0.408 | 0.0084 | -0.035 | -48.549
-5 | -0.349 | 0.00812 | -0.036 | -42.908
-4.5 | -0.288 | 0.00789 | -0.038 | -36.544
-4 | -0.227 | 0.00766 | -0.039 | -29.688
-3.5 | -0.166 | 0.00746 | -0.041 | -22.21
-3 | -0.104 | 0.00724 | -0.042 | -14.323
-2.5 | -0.042 | 0.00393 | -0.044 | -10.581
-2 | 0.021 | 0.00391 | -0.045 | 5.464
-1.5 | 0.085 | 0.0039 | -0.046 | 21.682
-1 | 0.148 | 0.00386 | -0.048 | 38.298
-0.5 | 0.211 | 0.00391 | -0.049 | 53.853
0 | 0.274 | 0.00396 | -0.051 | 69.127
0.5 | 0.337 | 0.00401 | -0.052 | 84.185
1 | 0.4 | 0.00369 | -0.053 | 108.205
1.5 | 0.462 | 0.00372 | -0.055 | 124.063
2 | 0.524 | 0.00398 | -0.056 | 131.529
2.5 | 0.586 | 0.00408 | -0.057 | 143.795
3 | 0.648 | 0.00415 | -0.059 | 156.28
3.5 | 0.703 | 0.00502 | -0.06 | 140.064
4 | 0.761 | 0.00595 | -0.061 | 127.734
4.5 | 0.818 | 0.0067 | -0.062 | 122.021
5 | 0.871 | 0.01118 | -0.063 | 77.897
5.5 | 0.928 | 0.01162 | -0.064 | 79.816
6 | 0.983 | 0.01205 | -0.066 | 81.594
6.5 | 1.038 | 0.01258 | -0.067 | 82.516
7 | 1.091 | 0.0131 | -0.068 | 83.289
7.5 | 1.142 | 0.01366 | -0.069 | 83.609
8 | 1.19 | 0.01422 | -0.071 | 83.675
8.5 | 1.236 | 0.01483 | -0.072 | 83.335
9 | 1.279 | 0.01544 | -0.073 | 82.829
9.5 | 1.319 | 0.0161 | -0.074 | 81.886
10 | 1.355 | 0.01679 | -0.075 | 80.707
10.5 | 1.389 | 0.01757 | -0.077 | 79.041
11 | 1.418 | 0.01841 | -0.078 | 77.059
11.5 | 1.444 | 0.01925 | -0.079 | 75.022
12 | 1.467 | 0.02011 | -0.08 | 72.942
12.5 | 1.484 | 0.02102 | -0.081 | 70.612
13 | 1.498 | 0.02212 | -0.082 | 67.726
13.5 | 1.508 | 0.02346 | -0.083 | 64.275
14 | 1.513 | 0.0244 | -0.085 | 62.02
14.5 | 1.514 | 0.02573 | -0.086 | 58.867
15 | 1.512 | 0.02699 | -0.087 | 56.013
15.5 | 1.504 | 0.02852 | -0.088 | 52.744
16 | 1.488 | 0.03005 | -0.089 | 49.512
16.5 | 1.468 | 0.03162 | -0.09 | 46.432
17 | 1.445 | 0.0333 | -0.09 | 43.402
17.5 | 1.418 | 0.03538 | -0.091 | 40.091
18 | 1.387 | 0.03828 | -0.092 | 36.225
18.5 | 1.353 | 0.04123 | -0.093 | 32.821
19 | 1.316 | 0.04489 | -0.093 | 29.319
19.5 | 1.279 | 0.0482 | -0.094 | 26.531

## 76. Re 5M Mach 0.10 (2)
BIGFOIL.COM POLAR EXPORT
NACA66-319 a=0.6
NACA66-319 a=0.6 |  |  |  | Cl Max: | 1.5109 | at alpha= | 20 | deg
XFOIL ncrit=9 |  |  |  | L/D Max: | 160.567 | at alpha= | 3 | deg
Re: | 5000000 |  |  | Cd Min: | 0.0586 | at alpha= | 20 | deg
Mach: | 0.1 |  |  | Cl=0 at alpha= | -2.461 | deg
|  |  |  | @ Cl=0.1, Cd= | 0.0043235
|  |  |  | @ Cl=0.4, Cd= | 0.0038211
|  |  |  | @ Cl=0.6, Cd= | 0.0038685
alpha (deg) | Cl | Cd | Cm | Cl/Cd
-20 | -1.2767 | 0.04158 | -0.1013 | -30.7047
-19.5 | -1.2648 | 0.03812 | -0.101 | -33.1794
-19 | -1.2603 | 0.03435 | -0.0998 | -36.69
-18.5 | -1.2533 | 0.03099 | -0.0981 | -40.4421
-18 | -1.2351 | 0.0286 | -0.0966 | -43.1853
-17.5 | -1.2142 | 0.02649 | -0.095 | -45.8362
-17 | -1.1875 | 0.02482 | -0.0936 | -47.8445
-16.5 | -1.1624 | 0.02314 | -0.0918 | -50.2334
-16 | -1.1309 | 0.02187 | -0.0904 | -51.7101
-15.5 | -1.1024 | 0.02047 | -0.0885 | -53.8544
-15 | -1.0698 | 0.01935 | -0.0869 | -55.2868
-14.5 | -1.0373 | 0.01827 | -0.0851 | -56.7761
-14 | -1.0028 | 0.01728 | -0.0835 | -58.0324
-13.5 | -0.9652 | 0.01647 | -0.0821 | -58.6035
-13 | -0.9304 | 0.01552 | -0.0802 | -59.9485
-12.5 | -0.8922 | 0.01477 | -0.0786 | -60.4062
-12 | -0.8536 | 0.01406 | -0.0771 | -60.7112
-11.5 | -0.8202 | 0.01314 | -0.0746 | -62.4201
-11 | -0.7828 | 0.01242 | -0.0726 | -63.0274
-10.5 | -0.7429 | 0.0118 | -0.0709 | -62.9576
-10 | -0.7019 | 0.01124 | -0.0693 | -62.4466
-9.5 | -0.6603 | 0.01073 | -0.0677 | -61.5377
-9 | -0.6178 | 0.01027 | -0.0661 | -60.1558
-8.5 | -0.5747 | 0.00986 | -0.0646 | -58.286
-8 | -0.532 | 0.00947 | -0.0629 | -56.1774
-7.5 | -0.4921 | 0.00902 | -0.0606 | -54.5565
-7 | -0.4536 | 0.00869 | -0.0578 | -52.1979
-6.5 | -0.4104 | 0.00845 | -0.0559 | -48.568
-6 | -0.3611 | 0.00822 | -0.0553 | -43.9294
-5.5 | -0.3107 | 0.00801 | -0.0548 | -38.789
-5 | -0.2598 | 0.00774 | -0.0545 | -33.5659
-4.5 | -0.2067 | 0.00753 | -0.0545 | -27.4502
-4 | -0.1534 | 0.0073 | -0.0546 | -21.0137
-3.5 | -0.0996 | 0.00707 | -0.0548 | -14.0877
-3 | -0.0507 | 0.00661 | -0.0541 | -7.6702
-2.5 | -0.0036 | 0.00602 | -0.0532 | -0.59801
-2 | 0.0426 | 0.00531 | -0.0522 | 8.0226
-1.5 | 0.0887 | 0.00447 | -0.0512 | 19.8434
-1 | 0.1396 | 0.00381 | -0.051 | 36.6404
-0.5 | 0.2 | 0.00378 | -0.0525 | 52.9101
0 | 0.2601 | 0.0038 | -0.0539 | 68.4474
0.5 | 0.3206 | 0.00382 | -0.0554 | 83.9267
1 | 0.3821 | 0.00383 | -0.057 | 99.765
1.5 | 0.4427 | 0.0038 | -0.0585 | 116.5
2 | 0.5031 | 0.00381 | -0.06 | 132.0472
2.5 | 0.5629 | 0.00385 | -0.0614 | 146.2078
3 | 0.623 | 0.00388 | -0.0628 | 160.567
3.5 | 0.6689 | 0.00443 | -0.0615 | 150.9932
4 | 0.6844 | 0.00573 | -0.0543 | 119.4415
4.5 | 0.6875 | 0.00653 | -0.0443 | 105.2833
5 | 0.6764 | 0.00792 | -0.0326 | 85.404
5.5 | 0.6765 | 0.00948 | -0.0237 | 71.3608
6 | 0.6914 | 0.01082 | -0.0178 | 63.9002
6.5 | 0.7014 | 0.01245 | -0.0114 | 56.3373
7.5 | 0.7456 | 0.01511 | -0.003 | 49.3448
8 | 0.7828 | 0.01593 | -0.0012 | 49.14
8.5 | 0.819 | 0.01685 | 0.0006 | 48.6053
9 | 0.8576 | 0.01768 | 0.0021 | 48.5068
9.5 | 0.8929 | 0.01868 | 0.0039 | 47.7998
10 | 0.9315 | 0.01956 | 0.0052 | 47.6227
10.5 | 0.9684 | 0.02054 | 0.0066 | 47.147
11 | 1.0029 | 0.02166 | 0.0083 | 46.3019
11.5 | 1.0394 | 0.02271 | 0.0096 | 45.7684
12 | 1.0735 | 0.02392 | 0.0111 | 44.8788
12.5 | 1.1087 | 0.02509 | 0.0124 | 44.1889
13 | 1.1412 | 0.02643 | 0.014 | 43.1782
13.5 | 1.1714 | 0.02795 | 0.0157 | 41.9106
14.5 | 1.2354 | 0.03086 | 0.0183 | 40.0324
15 | 1.2662 | 0.03239 | 0.0197 | 39.0923
15.5 | 1.2927 | 0.03421 | 0.0214 | 37.7872
16 | 1.316 | 0.03587 | 0.0238 | 36.688
16.5 | 1.3813 | 0.0391 | 0.0154 | 35.3274
18 | 1.4492 | 0.046 | 0.0199 | 31.5043
18.5 | 1.4666 | 0.04879 | 0.0214 | 30.0594
19 | 1.4833 | 0.05179 | 0.0227 | 28.6407
19.5 | 1.4985 | 0.05503 | 0.0238 | 27.2306
20 | 1.5109 | 0.0586 | 0.0247 | 25.7833

## 77. Re 5M Mach 0.25 (1)
BIGFOIL.COM POLAR EXPORT
NACA66-319 a=0.6
NACA66-319 a=0.6 |  |  |  | Cl Max: | 1.44 | at alpha= | 12.5 | deg
JavaFoil+Calcfoil stall+Eppler ext transition |  |  |  | L/D Max: | 157.06 | at alpha= | 3 | deg
Re: | 5000000 |  |  | Cd Min: | 0.00355 | at alpha= | 0.5 | deg
Mach: | 0.25 |  |  | Cl=0 at alpha= | -2.1692 | deg
|  |  |  | @ Cl=0.1, Cd= | 0.00392
|  |  |  | @ Cl=0.4, Cd= | 0.0035585
|  |  |  | @ Cl=0.6, Cd= | 0.004119
alpha (deg) | Cl | Cd | Cm | Cl/Cd
-18.5 | -0.68 | 0.14954 | -0.001 | -4.548
-18 | -0.716 | 0.14245 | -0.001 | -5.024
-17.5 | -0.748 | 0.1341 | -0.002 | -5.575
-17 | -0.776 | 0.12636 | -0.003 | -6.142
-16.5 | -0.802 | 0.11792 | -0.003 | -6.802
-16 | -0.825 | 0.10977 | -0.004 | -7.519
-15.5 | -0.846 | 0.10061 | -0.005 | -8.405
-15 | -0.866 | 0.08935 | -0.007 | -9.689
-14.5 | -0.888 | 0.07488 | -0.008 | -11.863
-14 | -1.015 | 0.02174 | -0.012 | -46.693
-13.5 | -1.018 | 0.0198 | -0.013 | -51.406
-13 | -1.013 | 0.01849 | -0.015 | -54.806
-12.5 | -1.003 | 0.01732 | -0.016 | -57.913
-12 | -0.988 | 0.01613 | -0.017 | -61.239
-11.5 | -0.967 | 0.01516 | -0.019 | -63.749
-11 | -0.941 | 0.01425 | -0.02 | -66.002
-10.5 | -0.91 | 0.01338 | -0.022 | -68.001
-10 | -0.875 | 0.01279 | -0.023 | -68.35
-9.5 | -0.835 | 0.01206 | -0.024 | -69.272
-9 | -0.792 | 0.0115 | -0.026 | -68.886
-8.5 | -0.746 | 0.01101 | -0.027 | -67.727
-8 | -0.697 | 0.01047 | -0.029 | -66.568
-7.5 | -0.645 | 0.01008 | -0.03 | -64.001
-7 | -0.591 | 0.00967 | -0.031 | -61.115
-6.5 | -0.535 | 0.00929 | -0.033 | -57.54
-6 | -0.477 | 0.00893 | -0.034 | -53.386
-5.5 | -0.418 | 0.00864 | -0.036 | -48.31
-5 | -0.357 | 0.00833 | -0.037 | -42.857
-4.5 | -0.295 | 0.00809 | -0.039 | -36.531
-4 | -0.233 | 0.00783 | -0.04 | -29.746
-3.5 | -0.17 | 0.00762 | -0.042 | -22.311
-3 | -0.106 | 0.00738 | -0.043 | -14.424
-2.5 | -0.043 | 0.00398 | -0.045 | -10.753
-2 | 0.022 | 0.00397 | -0.046 | 5.532
-1.5 | 0.087 | 0.00391 | -0.048 | 22.196
-1 | 0.152 | 0.00396 | -0.049 | 38.309
-0.5 | 0.217 | 0.00398 | -0.051 | 54.424
0 | 0.281 | 0.00372 | -0.052 | 75.514
0.5 | 0.345 | 0.00355 | -0.053 | 97.263
1 | 0.41 | 0.00356 | -0.055 | 115.198
1.5 | 0.474 | 0.00395 | -0.056 | 119.854
2 | 0.538 | 0.00406 | -0.058 | 132.395
2.5 | 0.601 | 0.00412 | -0.059 | 145.888
3 | 0.665 | 0.00423 | -0.06 | 157.06
3.5 | 0.721 | 0.00532 | -0.061 | 135.369
4 | 0.78 | 0.0062 | -0.062 | 125.757
4.5 | 0.838 | 0.007 | -0.064 | 119.725
5 | 0.893 | 0.01161 | -0.065 | 76.932
5.5 | 0.951 | 0.0121 | -0.066 | 78.524
6 | 1.007 | 0.01263 | -0.067 | 79.728
6.5 | 1.062 | 0.01317 | -0.069 | 80.659
7 | 1.115 | 0.01372 | -0.07 | 81.279
7.5 | 1.166 | 0.01433 | -0.071 | 81.342
8 | 1.213 | 0.01495 | -0.072 | 81.111
8.5 | 1.257 | 0.01562 | -0.074 | 80.429
9 | 1.297 | 0.01635 | -0.075 | 79.292
9.5 | 1.333 | 0.01709 | -0.076 | 78.002
10 | 1.364 | 0.01794 | -0.077 | 76.06
10.5 | 1.391 | 0.01879 | -0.079 | 74.004
11 | 1.412 | 0.01976 | -0.08 | 71.448
11.5 | 1.428 | 0.02076 | -0.081 | 68.777
12 | 1.437 | 0.02194 | -0.082 | 65.498
12.5 | 1.44 | 0.02294 | -0.083 | 62.749
13 | 1.436 | 0.02426 | -0.084 | 59.187
13.5 | 1.425 | 0.02572 | -0.086 | 55.424
14 | 1.408 | 0.0273 | -0.087 | 51.568
14.5 | 1.383 | 0.02918 | -0.088 | 47.384
15 | 1.352 | 0.03081 | -0.089 | 43.878
15.5 | 1.312 | 0.03289 | -0.09 | 39.898
16 | 1.259 | 0.03523 | -0.09 | 35.742
16.5 | 1.195 | 0.03938 | -0.091 | 30.341
17 | 1.122 | 0.04499 | -0.091 | 24.95
17.5 | 1.048 | 0.0509 | -0.091 | 20.581

## 78. Re 5M Mach 0.25 (2)
BIGFOIL.COM POLAR EXPORT
NACA66-319 a=0.6
NACA66-319 a=0.6 |  |  |  | Cl Max: | 1.457 | at alpha= | 20 | deg
XFOIL ncrit=9 |  |  |  | L/D Max: | 163.969 | at alpha= | 3 | deg
Re: | 5000000 |  |  | Cd Min: | 0.08271 | at alpha= | -20 | deg
Mach: | 0.25 |  |  | Cl=0 at alpha= | -2.5217 | deg
|  |  |  | @ Cl=0.1, Cd= | 0.0044684
|  |  |  | @ Cl=0.4, Cd= | 0.0038885
|  |  |  | @ Cl=0.6, Cd= | 0.0039157
alpha (deg) | Cl | Cd | Cm | Cl/Cd
-20 | -1.0044 | 0.08271 | -0.0983 | -12.1436
-19.5 | -1.0631 | 0.0675 | -0.1073 | -15.7496
-19 | -1.1 | 0.05659 | -0.1123 | -19.4381
-18.5 | -1.1297 | 0.04777 | -0.1146 | -23.6487
-18 | -1.1409 | 0.04155 | -0.1147 | -27.4585
-17.5 | -1.1393 | 0.03697 | -0.1138 | -30.8169
-17 | -1.1289 | 0.03337 | -0.1122 | -33.8298
-16.5 | -1.1191 | 0.03002 | -0.11 | -37.2785
-16 | -1.0949 | 0.02773 | -0.1081 | -39.4843
-15.5 | -1.0768 | 0.02526 | -0.1055 | -42.6287
-15 | -1.048 | 0.0235 | -0.1032 | -44.5957
-14 | -0.9916 | 0.02017 | -0.0981 | -49.1621
-13.5 | -0.956 | 0.01898 | -0.0959 | -50.3688
-13 | -0.925 | 0.01761 | -0.0931 | -52.527
-12.5 | -0.8889 | 0.01654 | -0.0908 | -53.7424
-12 | -0.8499 | 0.01563 | -0.0886 | -54.3762
-11.5 | -0.8122 | 0.01472 | -0.0863 | -55.1766
-11 | -0.7749 | 0.01379 | -0.0838 | -56.1929
-10.5 | -0.7388 | 0.01282 | -0.081 | -57.6287
-10 | -0.6975 | 0.01211 | -0.0789 | -57.597
-9.5 | -0.6552 | 0.01147 | -0.0768 | -57.1229
-9 | -0.612 | 0.0109 | -0.0749 | -56.1468
-8.5 | -0.5676 | 0.0104 | -0.0731 | -54.5769
-8 | -0.5233 | 0.00993 | -0.0712 | -52.6989
-7.5 | -0.4783 | 0.00952 | -0.0694 | -50.2416
-7 | -0.4375 | 0.00901 | -0.0668 | -48.5572
-6.5 | -0.3951 | 0.00863 | -0.0644 | -45.7822
-6 | -0.3543 | 0.00839 | -0.0615 | -42.2288
-5.5 | -0.3069 | 0.00817 | -0.0599 | -37.5643
-5 | -0.2564 | 0.00788 | -0.0589 | -32.5381
-4.5 | -0.2036 | 0.00764 | -0.0585 | -26.6492
-4 | -0.1495 | 0.00741 | -0.0583 | -20.1754
-3.5 | -0.0949 | 0.00719 | -0.0582 | -13.1989
-3 | -0.0441 | 0.00679 | -0.0575 | -6.4948
-2.5 | 0.002 | 0.00617 | -0.056 | 0.32415
-2 | 0.0474 | 0.00542 | -0.0545 | 8.7454
-1.5 | 0.0933 | 0.00456 | -0.0532 | 20.4605
-1 | 0.1445 | 0.00386 | -0.0527 | 37.4352
-0.5 | 0.2069 | 0.00384 | -0.0542 | 53.8802
0 | 0.269 | 0.00387 | -0.0557 | 69.509
0.5 | 0.3316 | 0.00388 | -0.0572 | 85.4639
1 | 0.3952 | 0.00389 | -0.0589 | 101.5938
1.5 | 0.458 | 0.00387 | -0.0605 | 118.3463
2 | 0.5203 | 0.00388 | -0.062 | 134.0979
2.5 | 0.5822 | 0.00391 | -0.0634 | 148.9003
3 | 0.6444 | 0.00393 | -0.0648 | 163.9695
3.5 | 0.6928 | 0.00441 | -0.0635 | 157.0975
4 | 0.6979 | 0.00578 | -0.0539 | 120.7439
4.5 | 0.6877 | 0.00678 | -0.0411 | 101.4307
5 | 0.6798 | 0.00833 | -0.03 | 81.6086
5.5 | 0.6744 | 0.01019 | -0.0203 | 66.1825
6 | 0.6841 | 0.01181 | -0.0134 | 57.9255
6.5 | 0.6909 | 0.01366 | -0.0065 | 50.5783
7 | 0.709 | 0.01525 | -0.0015 | 46.4918
7.5 | 0.7382 | 0.01649 | 0.0018 | 44.7665
8 | 0.7756 | 0.01745 | 0.0038 | 44.447
8.5 | 0.8145 | 0.01839 | 0.0056 | 44.2904
9 | 0.8535 | 0.01938 | 0.0073 | 44.0402
9.5 | 0.891 | 0.02044 | 0.0091 | 43.591
10 | 0.9306 | 0.02144 | 0.0106 | 43.4049
10.5 | 0.967 | 0.02264 | 0.0124 | 42.712
11 | 1.0032 | 0.02386 | 0.0143 | 42.0453
12 | 1.0761 | 0.02644 | 0.0176 | 40.6997
13 | 1.1412 | 0.02962 | 0.0214 | 38.528
13.5 | 1.1764 | 0.03112 | 0.0229 | 37.8021
14 | 1.2071 | 0.03295 | 0.0248 | 36.6343
14.5 | 1.2391 | 0.03474 | 0.0265 | 35.6678
15 | 1.2665 | 0.03689 | 0.0283 | 34.3318
15.5 | 1.2937 | 0.03905 | 0.0302 | 33.1293
16 | 1.3091 | 0.04201 | 0.0329 | 31.1616
16.5 | 1.3623 | 0.045 | 0.0286 | 30.2733
17 | 1.4262 | 0.04924 | 0.0205 | 28.9643
17.5 | 1.4111 | 0.05133 | 0.03 | 27.4907
18 | 1.4248 | 0.05501 | 0.0317 | 25.9007
18.5 | 1.4372 | 0.05894 | 0.0331 | 24.3841
19 | 1.4477 | 0.06329 | 0.0341 | 22.8741
19.5 | 1.4545 | 0.06825 | 0.0346 | 21.3114
20 | 1.457 | 0.07387 | 0.0346 | 19.7238

## 79. Re 5M Mach 0.50 (1)
BIGFOIL.COM POLAR EXPORT
NACA66-319 a=0.6
NACA66-319 a=0.6 |  |  |  | Cl Max: | 1.298 | at alpha= | 20 | deg
JavaFoil+Calcfoil stall+Eppler ext transition |  |  |  | L/D Max: | 159.288 | at alpha= | 3 | deg
Re: | 5000000 |  |  | Cd Min: | 0.00406 | at alpha= | -1 | deg
Mach: | 0.5 |  |  | Cl=0 at alpha= | -2.1736 | deg
|  |  |  | @ Cl=0.1, Cd= | 0.0040792
|  |  |  | @ Cl=0.4, Cd= | 0.0041842
|  |  |  | @ Cl=0.6, Cd= | 0.0044142
alpha (deg) | Cl | Cd | Cm | Cl/Cd
-20 | -1.017 | 0.15935 | 0.001 | -6.382
-19.5 | -0.985 | 0.15628 | 0.001 | -6.305
-19 | -0.955 | 0.15152 | 0 | -6.301
-18.5 | -0.927 | 0.14259 | -0.001 | -6.501
-18 | -0.903 | 0.14404 | -0.002 | -6.266
-17.5 | -0.873 | 0.13677 | -0.002 | -6.38
-17 | -0.842 | 0.13408 | -0.003 | -6.277
-16.5 | -0.813 | 0.12762 | -0.004 | -6.374
-16 | -0.786 | 0.12516 | -0.004 | -6.276
-15.5 | -0.759 | 0.11889 | -0.005 | -6.387
-15 | -0.729 | 0.11404 | -0.006 | -6.39
-14.5 | -0.7 | 0.10905 | -0.006 | -6.422
-14 | -0.672 | 0.1066 | -0.007 | -6.307
-13.5 | -0.644 | 0.10338 | -0.008 | -6.233
-13 | -0.616 | 0.09959 | -0.009 | -6.189
-12.5 | -0.588 | 0.09441 | -0.009 | -6.224
-12 | -0.559 | 0.08475 | -0.01 | -6.601
-11.5 | -0.532 | 0.07683 | -0.011 | -6.918
-11 | -0.504 | 0.06945 | -0.012 | -7.254
-10.5 | -0.558 | 0.02033 | -0.023 | -27.418
-10 | -0.535 | 0.0164 | -0.025 | -32.607
-9.5 | -0.418 | 0.06506 | -0.013 | -6.417
-9 | -0.39 | 0.0571 | -0.015 | -6.832
-8.5 | -0.673 | 0.01423 | -0.03 | -47.254
-8 | -0.687 | 0.01309 | -0.032 | -52.464
-7.5 | -0.664 | 0.01221 | -0.033 | -54.352
-7 | -0.624 | 0.01148 | -0.035 | -54.343
-6.5 | -0.574 | 0.01083 | -0.036 | -52.994
-6 | -0.518 | 0.01031 | -0.038 | -50.229
-5.5 | -0.457 | 0.00988 | -0.04 | -46.244
-5 | -0.393 | 0.00944 | -0.041 | -41.566
-4.5 | -0.326 | 0.00906 | -0.043 | -36.004
-4 | -0.258 | 0.00851 | -0.044 | -30.266
-3.5 | -0.188 | 0.00802 | -0.046 | -23.465
-3 | -0.118 | 0.00803 | -0.048 | -14.679
-2.5 | -0.047 | 0.00777 | -0.049 | -6.063
-2 | 0.025 | 0.0041 | -0.051 | 5.983
-1.5 | 0.097 | 0.00408 | -0.053 | 23.793
-1 | 0.17 | 0.00406 | -0.055 | 41.819
-0.5 | 0.242 | 0.0041 | -0.056 | 59.037
0 | 0.312 | 0.00417 | -0.058 | 74.849
0.5 | 0.383 | 0.00417 | -0.059 | 92.002
1 | 0.455 | 0.00423 | -0.061 | 107.494
1.5 | 0.526 | 0.00427 | -0.062 | 123.151
2 | 0.597 | 0.00441 | -0.064 | 135.375
2.5 | 0.668 | 0.00451 | -0.065 | 147.96
3 | 0.738 | 0.00463 | -0.067 | 159.288
3.5 | 0.797 | 0.00654 | -0.068 | 121.919
4 | 0.862 | 0.00749 | -0.069 | 115.187
4.5 | 0.922 | 0.01319 | -0.07 | 69.918
5 | 0.985 | 0.01384 | -0.072 | 71.21
5.5 | 1.046 | 0.0146 | -0.073 | 71.674
6 | 1.104 | 0.01535 | -0.075 | 71.891
6.5 | 1.157 | 0.01613 | -0.076 | 71.728
7 | 1.205 | 0.01701 | -0.078 | 70.858
7.5 | 1.243 | 0.01798 | -0.079 | 69.149
8 | 1.265 | 0.01911 | -0.08 | 66.201
8.5 | 1.263 | 0.02034 | -0.082 | 62.09
9 | 1.212 | 0.02179 | -0.083 | 55.625
9.5 | 0.66 | 0.06335 | -0.042 | 10.425
10 | 0.82 | 0.02459 | -0.086 | 33.366
10.5 | 0.852 | 0.02666 | -0.087 | 31.951
11 | 0.743 | 0.07527 | -0.043 | 9.876
11.5 | 0.771 | 0.08601 | -0.044 | 8.961
12 | 0.947 | 0.03054 | -0.091 | 31.013
12.5 | 0.976 | 0.03332 | -0.092 | 29.302
13 | 0.855 | 0.09556 | -0.049 | 8.947
13.5 | 0.887 | 0.10052 | -0.056 | 8.826
14 | 0.91 | 0.10622 | -0.051 | 8.565
14.5 | 0.937 | 0.10927 | -0.052 | 8.576
15 | 0.982 | 0.10881 | -0.067 | 9.024
15.5 | 0.994 | 0.12083 | -0.056 | 8.222
16 | 1.021 | 0.1261 | -0.058 | 8.099
16.5 | 1.076 | 0.11779 | -0.074 | 9.131
17 | 1.078 | 0.13296 | -0.062 | 8.108
17.5 | 1.106 | 0.13747 | -0.064 | 8.048
18 | 1.157 | 0.13252 | -0.077 | 8.73
18.5 | 1.18 | 0.14557 | -0.076 | 8.103
19 | 1.19 | 0.14956 | -0.068 | 7.955
19.5 | 1.232 | 0.14927 | -0.077 | 8.253
20 | 1.298 | 0.13121 | -0.089 | 9.896

## 80. Re 5M Mach 0.50 (2)
BIGFOIL.COM POLAR EXPORT
NACA66-319 a=0.6
NACA66-319 a=0.6 |  |  |  | Cl Max: | 1.0978 | at alpha= | 13 | deg
XFOIL ncrit=9 |  |  |  | L/D Max: | 182.854 | at alpha= | 3.5 | deg
Re: | 5000000 |  |  | Cd Min: | 0.15252 | at alpha= | 18 | deg
Mach: | 0.5 |  |  | Cl=0 at alpha= | -3.0406 | deg
|  |  |  | @ Cl=0.1, Cd= | 0.0053948
|  |  |  | @ Cl=0.4, Cd= | 0.00421
|  |  |  | @ Cl=0.6, Cd= | 0.0042407
alpha (deg) | Cl | Cd | Cm | Cl/Cd
-15.5 | -0.3467 | 0.12901 | -0.0936 | -2.6874
-15 | -0.3395 | 0.12027 | -0.0989 | -2.8228
-14.5 | -0.3589 | 0.10721 | -0.1065 | -3.3476
-14 | -0.3823 | 0.09409 | -0.1144 | -4.0631
-13.5 | -0.4326 | 0.07672 | -0.125 | -5.6387
-13 | -0.4628 | 0.06324 | -0.1345 | -7.3182
-12.5 | -0.4978 | 0.05174 | -0.1413 | -9.6212
-12 | -0.5391 | 0.04205 | -0.1438 | -12.8205
-11.5 | -0.5776 | 0.03428 | -0.1421 | -16.8495
-11 | -0.6097 | 0.02784 | -0.1375 | -21.9001
-10.5 | -0.6188 | 0.02325 | -0.1319 | -26.6151
-10 | -0.6071 | 0.01998 | -0.1262 | -30.3854
-9.5 | -0.5831 | 0.01761 | -0.1208 | -33.1119
-9 | -0.5528 | 0.01579 | -0.1156 | -35.0095
-8.5 | -0.5163 | 0.01436 | -0.1109 | -35.954
-8 | -0.4772 | 0.01315 | -0.1065 | -36.289
-7.5 | -0.4335 | 0.01218 | -0.1027 | -35.5911
-7 | -0.385 | 0.01139 | -0.0995 | -33.8016
-6.5 | -0.3398 | 0.01056 | -0.096 | -32.178
-6 | -0.2901 | 0.00992 | -0.0932 | -29.244
-5.5 | -0.2392 | 0.00937 | -0.0907 | -25.5283
-5 | -0.1871 | 0.0089 | -0.0884 | -21.0225
-4.5 | -0.1377 | 0.00842 | -0.0858 | -16.3539
-4 | -0.0872 | 0.00802 | -0.0833 | -10.8728
-3.5 | -0.0396 | 0.00767 | -0.0802 | -5.163
-3 | 0.0035 | 0.00745 | -0.0761 | 0.4698
-2.5 | 0.0434 | 0.00689 | -0.0717 | 6.299
-2 | 0.0781 | 0.00605 | -0.0666 | 12.9091
-1.5 | 0.1142 | 0.00497 | -0.062 | 22.9779
-1 | 0.1645 | 0.00414 | -0.06 | 39.7343
-0.5 | 0.2355 | 0.00417 | -0.0616 | 56.4748
0 | 0.3072 | 0.00424 | -0.0634 | 72.4528
0.5 | 0.3791 | 0.00421 | -0.0651 | 90.0475
1 | 0.4516 | 0.00421 | -0.067 | 107.2684
1.5 | 0.5238 | 0.00421 | -0.0687 | 124.4181
2 | 0.5947 | 0.00424 | -0.0702 | 140.2594
2.5 | 0.6654 | 0.00425 | -0.0715 | 156.5647
3 | 0.7354 | 0.00427 | -0.0725 | 172.2248
3.5 | 0.8009 | 0.00438 | -0.0725 | 182.8539
4 | 0.7519 | 0.00593 | -0.0506 | 126.796
4.5 | 0.7046 | 0.00853 | -0.0316 | 82.6026
5 | 0.6748 | 0.01136 | -0.0172 | 59.4014
5.5 | 0.6646 | 0.01387 | -0.0065 | 47.9164
6 | 0.6653 | 0.01624 | 0.002 | 40.9667
6.5 | 0.6641 | 0.01885 | 0.0103 | 35.2308
7 | 0.6729 | 0.0213 | 0.0169 | 31.5915
7.5 | 0.7137 | 0.02266 | 0.0196 | 31.496
8 | 0.7577 | 0.02397 | 0.0219 | 31.6103
9 | 0.8448 | 0.0268 | 0.0267 | 31.5224
9.5 | 0.8862 | 0.02844 | 0.0294 | 31.1603
10 | 0.9274 | 0.03018 | 0.0321 | 30.729
10.5 | 0.9653 | 0.03219 | 0.035 | 29.9876
11 | 1.0044 | 0.03422 | 0.0379 | 29.3513
11.5 | 1.0364 | 0.03686 | 0.0411 | 28.1172
12 | 1.0678 | 0.03961 | 0.0443 | 26.9578
12.5 | 1.0849 | 0.0435 | 0.048 | 24.9402
13 | 1.0978 | 0.04796 | 0.0512 | 22.8899
13.5 | 1.0978 | 0.05366 | 0.0542 | 20.4584
14 | 1.0906 | 0.06037 | 0.0562 | 18.0653
14.5 | 1.0772 | 0.06821 | 0.0569 | 15.7924
15 | 1.0573 | 0.07743 | 0.0557 | 13.6549
15.5 | 1.0351 | 0.08776 | 0.0526 | 11.7947
16 | 1.0086 | 0.09945 | 0.0474 | 10.1418
16.5 | 0.9842 | 0.1117 | 0.0408 | 8.8111
17 | 0.9605 | 0.12455 | 0.033 | 7.7118
17.5 | 0.934 | 0.13831 | 0.0242 | 6.7529
18 | 0.9079 | 0.15252 | 0.0149 | 5.9527

## 81. Re 6M Mach 0.00 (1)
BIGFOIL.COM POLAR EXPORT
NACA66-319 a=0.6
NACA66-319 a=0.6 |  |  |  | Cl Max: | 1.531 | at alpha= | 14.5 | deg
JavaFoil+Calcfoil stall+Eppler ext transition |  |  |  | L/D Max: | 150.171 | at alpha= | 2 | deg
Re: | 6000000 |  |  | Cd Min: | 0.00348 | at alpha= | 2 | deg
Mach: | 0 |  |  | Cl=0 at alpha= | -2.1694 | deg
|  |  |  | @ Cl=0.1, Cd= | 0.0037673
|  |  |  | @ Cl=0.4, Cd= | 0.0038432
|  |  |  | @ Cl=0.6, Cd= | 0.00428
alpha (deg) | Cl | Cd | Cm | Cl/Cd
-20 | -0.988 | 0.12562 | 0.001 | -7.863
-19.5 | -1.015 | 0.11247 | 0.001 | -9.021
-19 | -1.03 | 0.1023 | 0 | -10.071
-18.5 | -1.054 | 0.0844 | -0.001 | -12.483
-18 | -1.13 | 0.04235 | -0.002 | -26.683
-17.5 | -1.151 | 0.03309 | -0.003 | -34.776
-17 | -1.157 | 0.0295 | -0.005 | -39.224
-16.5 | -1.161 | 0.0263 | -0.006 | -44.129
-16 | -1.16 | 0.0237 | -0.007 | -48.938
-15.5 | -1.156 | 0.02135 | -0.008 | -54.161
-15 | -1.145 | 0.02046 | -0.009 | -55.97
-14.5 | -1.134 | 0.01891 | -0.011 | -59.962
-14 | -1.118 | 0.01776 | -0.012 | -62.96
-13.5 | -1.099 | 0.01655 | -0.013 | -66.45
-13 | -1.077 | 0.01564 | -0.014 | -68.856
-12.5 | -1.051 | 0.01476 | -0.016 | -71.213
-12 | -1.022 | 0.01399 | -0.017 | -73.028
-11.5 | -0.989 | 0.01326 | -0.018 | -74.579
-11 | -0.954 | 0.01263 | -0.02 | -75.528
-10.5 | -0.915 | 0.01198 | -0.021 | -76.432
-10 | -0.874 | 0.01145 | -0.022 | -76.323
-9.5 | -0.83 | 0.01093 | -0.024 | -75.949
-9 | -0.784 | 0.01049 | -0.025 | -74.723
-8.5 | -0.735 | 0.01009 | -0.026 | -72.87
-8 | -0.684 | 0.00969 | -0.028 | -70.604
-7.5 | -0.632 | 0.00931 | -0.029 | -67.859
-7 | -0.578 | 0.00898 | -0.03 | -64.345
-6.5 | -0.522 | 0.00866 | -0.032 | -60.279
-6 | -0.465 | 0.00837 | -0.033 | -55.491
-5.5 | -0.407 | 0.00808 | -0.035 | -50.312
-5 | -0.347 | 0.00786 | -0.036 | -44.207
-4.5 | -0.287 | 0.0076 | -0.038 | -37.812
-4 | -0.226 | 0.00737 | -0.039 | -30.712
-3.5 | -0.165 | 0.00717 | -0.04 | -23.043
-3 | -0.103 | 0.00697 | -0.042 | -14.827
-2.5 | -0.041 | 0.00479 | -0.043 | -8.643
-2 | 0.021 | 0.00379 | -0.045 | 5.613
-1.5 | 0.084 | 0.00378 | -0.046 | 22.274
-1 | 0.147 | 0.00373 | -0.048 | 39.412
-0.5 | 0.21 | 0.00377 | -0.049 | 55.654
0 | 0.273 | 0.00378 | -0.05 | 72.198
0.5 | 0.336 | 0.00383 | -0.052 | 87.658
1 | 0.398 | 0.00384 | -0.053 | 103.729
1.5 | 0.461 | 0.00394 | -0.055 | 116.874
2 | 0.522 | 0.00348 | -0.056 | 150.171
2.5 | 0.584 | 0.00396 | -0.057 | 147.559
3 | 0.642 | 0.00512 | -0.058 | 125.193
3.5 | 0.698 | 0.00572 | -0.059 | 122.04
4 | 0.756 | 0.00636 | -0.061 | 118.827
4.5 | 0.814 | 0.00713 | -0.062 | 114.199
5 | 0.868 | 0.01075 | -0.063 | 80.72
5.5 | 0.924 | 0.01119 | -0.064 | 82.601
6 | 0.98 | 0.0116 | -0.065 | 84.498
6.5 | 1.034 | 0.0121 | -0.067 | 85.516
7 | 1.087 | 0.01257 | -0.068 | 86.536
7.5 | 1.138 | 0.01308 | -0.069 | 87.063
8 | 1.187 | 0.01363 | -0.07 | 87.072
8.5 | 1.233 | 0.01418 | -0.072 | 86.961
9 | 1.276 | 0.01479 | -0.073 | 86.295
9.5 | 1.317 | 0.01543 | -0.074 | 85.347
10 | 1.354 | 0.01608 | -0.075 | 84.223
10.5 | 1.389 | 0.01681 | -0.076 | 82.595
11 | 1.419 | 0.01755 | -0.078 | 80.876
11.5 | 1.447 | 0.01835 | -0.079 | 78.867
12 | 1.47 | 0.0192 | -0.08 | 76.591
12.5 | 1.49 | 0.02006 | -0.081 | 74.286
13 | 1.506 | 0.02098 | -0.082 | 71.783
13.5 | 1.518 | 0.02218 | -0.083 | 68.457
14 | 1.526 | 0.02317 | -0.084 | 65.872
14.5 | 1.531 | 0.02429 | -0.085 | 63.029
15 | 1.531 | 0.02556 | -0.086 | 59.916
15.5 | 1.528 | 0.02712 | -0.087 | 56.332
16 | 1.516 | 0.02846 | -0.088 | 53.268
16.5 | 1.501 | 0.02986 | -0.089 | 50.261
17 | 1.482 | 0.03137 | -0.09 | 47.246
17.5 | 1.459 | 0.03377 | -0.091 | 43.219
18 | 1.434 | 0.03563 | -0.092 | 40.259
18.5 | 1.407 | 0.03781 | -0.093 | 37.214
19 | 1.377 | 0.04046 | -0.093 | 34.025
19.5 | 1.344 | 0.04357 | -0.094 | 30.845

## 82. Re 6M Mach 0.00 (2)
BIGFOIL.COM POLAR EXPORT
NACA66-319 a=0.6
NACA66-319 a=0.6 |  |  |  | Cl Max: | 1.5468 | at alpha= | 20 | deg
XFOIL ncrit=9 |  |  |  | L/D Max: | 166.64 | at alpha= | 3 | deg
Re: | 6000000 |  |  | Cd Min: | 0.05419 | at alpha= | 20 | deg
Mach: | 0 |  |  | Cl=0 at alpha= | -2.4782 | deg
|  |  |  | @ Cl=0.1, Cd= | 0.0044394
|  |  |  | @ Cl=0.4, Cd= | 0.0035757
|  |  |  | @ Cl=0.6, Cd= | 0.0036893
alpha (deg) | Cl | Cd | Cm | Cl/Cd
-20 | -1.3424 | 0.03469 | -0.0964 | -38.697
-19.5 | -1.3198 | 0.0325 | -0.0958 | -40.6092
-19 | -1.2979 | 0.03034 | -0.0949 | -42.7785
-18.5 | -1.2737 | 0.02844 | -0.0939 | -44.7855
-18 | -1.2548 | 0.02626 | -0.0922 | -47.7837
-17.5 | -1.2373 | 0.02412 | -0.0901 | -51.2977
-17 | -1.2133 | 0.02246 | -0.0883 | -54.0205
-16.5 | -1.188 | 0.02093 | -0.0864 | -56.7606
-16 | -1.1557 | 0.01981 | -0.0851 | -58.3392
-15.5 | -1.1255 | 0.01863 | -0.0833 | -60.4133
-15 | -1.0913 | 0.0177 | -0.0818 | -61.6554
-14.5 | -1.057 | 0.01676 | -0.0803 | -63.0668
-14 | -1.0215 | 0.01588 | -0.0788 | -64.3262
-13.5 | -0.9843 | 0.01513 | -0.0773 | -65.0562
-13 | -0.9479 | 0.01434 | -0.0757 | -66.1018
-12.5 | -0.9096 | 0.01366 | -0.0742 | -66.5886
-12 | -0.8711 | 0.01302 | -0.0726 | -66.9048
-11.5 | -0.8314 | 0.01241 | -0.0711 | -66.9944
-11 | -0.7911 | 0.01183 | -0.0696 | -66.8724
-10.5 | -0.7547 | 0.01111 | -0.0674 | -67.9298
-10 | -0.7143 | 0.01058 | -0.0657 | -67.5142
-9.5 | -0.6729 | 0.01012 | -0.0641 | -66.4921
-9 | -0.6308 | 0.0097 | -0.0625 | -65.0309
-8.5 | -0.5885 | 0.00932 | -0.0609 | -63.1438
-8 | -0.5467 | 0.00897 | -0.059 | -60.9476
-7.5 | -0.5061 | 0.00868 | -0.0568 | -58.3065
-7 | -0.466 | 0.00842 | -0.0544 | -55.3444
-6.5 | -0.4181 | 0.00814 | -0.0535 | -51.3636
-6 | -0.3677 | 0.00789 | -0.0532 | -46.6033
-5.5 | -0.3158 | 0.00766 | -0.0531 | -41.2272
-5 | -0.2637 | 0.00742 | -0.053 | -35.5391
-4.5 | -0.2104 | 0.0072 | -0.0532 | -29.2222
-4 | -0.1563 | 0.007 | -0.0535 | -22.3286
-3.5 | -0.102 | 0.00679 | -0.0539 | -15.0221
-3 | -0.0508 | 0.00642 | -0.0537 | -7.9128
-2.5 | -0.0021 | 0.0059 | -0.0531 | -0.35593
-2 | 0.0461 | 0.00531 | -0.0525 | 8.6817
-1.5 | 0.0934 | 0.00457 | -0.0518 | 20.4376
-1 | 0.1399 | 0.00365 | -0.0509 | 38.3288
-0.5 | 0.1989 | 0.00363 | -0.0522 | 54.7934
0 | 0.2597 | 0.0036 | -0.0538 | 72.1389
0.5 | 0.3205 | 0.00357 | -0.0554 | 89.7759
1 | 0.3811 | 0.00356 | -0.057 | 107.0506
1.5 | 0.4415 | 0.00361 | -0.0585 | 122.2992
2 | 0.5011 | 0.00364 | -0.0599 | 137.6648
2.5 | 0.5616 | 0.00363 | -0.0615 | 154.7107
3 | 0.6199 | 0.00372 | -0.0626 | 166.6398
3.5 | 0.6488 | 0.00489 | -0.0582 | 132.6789
4 | 0.6679 | 0.00592 | -0.0517 | 112.8209
4.5 | 0.6698 | 0.00669 | -0.0416 | 100.1196
5 | 0.6618 | 0.00812 | -0.0306 | 81.5025
5.5 | 0.6715 | 0.00943 | -0.0234 | 71.2089
6 | 0.6861 | 0.01075 | -0.0175 | 63.8233
6.5 | 0.7032 | 0.0121 | -0.0122 | 58.1157
7 | 0.7223 | 0.01348 | -0.0075 | 53.5831
7.5 | 0.7568 | 0.01436 | -0.0052 | 52.7019
8 | 0.793 | 0.01519 | -0.0033 | 52.2054
8.5 | 0.8316 | 0.01593 | -0.0018 | 52.2034
9 | 0.8672 | 0.01686 | 0 | 51.4353
9.5 | 0.9061 | 0.01767 | 0.0013 | 51.279
10 | 0.9427 | 0.01857 | 0.0029 | 50.7647
10.5 | 0.9791 | 0.01954 | 0.0043 | 50.1075
11 | 1.015 | 0.02053 | 0.0058 | 49.4398
11.5 | 1.0505 | 0.02158 | 0.0072 | 48.6793
12 | 1.087 | 0.0226 | 0.0084 | 48.0973
12.5 | 1.1194 | 0.02386 | 0.01 | 46.9153
13 | 1.152 | 0.02515 | 0.0115 | 45.8052
13.5 | 1.1861 | 0.02636 | 0.0127 | 44.9962
14 | 1.218 | 0.02773 | 0.0141 | 43.9235
14.5 | 1.2512 | 0.02906 | 0.0152 | 43.0557
15 | 1.2798 | 0.03069 | 0.0167 | 41.7009
16 | 1.3328 | 0.03416 | 0.0199 | 39.0164
16.5 | 1.3631 | 0.03594 | 0.0206 | 37.9271
17 | 1.4383 | 0.03874 | 0.0107 | 37.127
17.5 | 1.4626 | 0.04095 | 0.012 | 35.7167
18 | 1.4854 | 0.0432 | 0.0133 | 34.3843
18.5 | 1.5051 | 0.04563 | 0.0148 | 32.9849
19 | 1.5209 | 0.04834 | 0.0166 | 31.4626
19.5 | 1.5345 | 0.05116 | 0.0184 | 29.9941
20 | 1.5468 | 0.05419 | 0.0201 | 28.544

## 83. Re 6M Mach 0.10 (1)
BIGFOIL.COM POLAR EXPORT
NACA66-319 a=0.6
NACA66-319 a=0.6 |  |  |  | Cl Max: | 1.516 | at alpha= | 14.5 | deg
JavaFoil+Calcfoil stall+Eppler ext transition |  |  |  | L/D Max: | 149.929 | at alpha= | 2 | deg
Re: | 6000000 |  |  | Cd Min: | 0.0035 | at alpha= | 2 | deg
Mach: | 0.1 |  |  | Cl=0 at alpha= | -2.1667 | deg
|  |  |  | @ Cl=0.1, Cd= | 0.0037571
|  |  |  | @ Cl=0.4, Cd= | 0.00387
|  |  |  | @ Cl=0.6, Cd= | 0.0042345
alpha (deg) | Cl | Cd | Cm | Cl/Cd
-20 | -0.934 | 0.13806 | 0.001 | -6.765
-19.5 | -0.961 | 0.12732 | 0.001 | -7.547
-19 | -0.975 | 0.12007 | 0 | -8.123
-18.5 | -0.994 | 0.10588 | -0.001 | -9.385
-18 | -1.022 | 0.08506 | -0.002 | -12.009
-17.5 | -1.089 | 0.04667 | -0.003 | -23.329
-17 | -1.123 | 0.03261 | -0.005 | -34.45
-16.5 | -1.132 | 0.02819 | -0.006 | -40.172
-16 | -1.136 | 0.02526 | -0.007 | -44.978
-15.5 | -1.138 | 0.02206 | -0.008 | -51.572
-15 | -1.129 | 0.02115 | -0.009 | -53.409
-14.5 | -1.121 | 0.01941 | -0.011 | -57.742
-14 | -1.108 | 0.01817 | -0.012 | -60.959
-13.5 | -1.091 | 0.01685 | -0.013 | -64.764
-13 | -1.071 | 0.01589 | -0.014 | -67.374
-12.5 | -1.047 | 0.01497 | -0.016 | -69.929
-12 | -1.019 | 0.01416 | -0.017 | -71.945
-11.5 | -0.987 | 0.01347 | -0.018 | -73.328
-11 | -0.953 | 0.01281 | -0.02 | -74.367
-10.5 | -0.915 | 0.01212 | -0.021 | -75.548
-10 | -0.875 | 0.01157 | -0.022 | -75.632
-9.5 | -0.832 | 0.01105 | -0.024 | -75.238
-9 | -0.786 | 0.01055 | -0.025 | -74.448
-8.5 | -0.737 | 0.01014 | -0.026 | -72.67
-8 | -0.687 | 0.00977 | -0.028 | -70.254
-7.5 | -0.634 | 0.00936 | -0.029 | -67.736
-7 | -0.58 | 0.00904 | -0.031 | -64.098
-6.5 | -0.524 | 0.00869 | -0.032 | -60.258
-6 | -0.467 | 0.0084 | -0.033 | -55.561
-5.5 | -0.408 | 0.00814 | -0.035 | -50.192
-5 | -0.349 | 0.00787 | -0.036 | -44.334
-4.5 | -0.289 | 0.00765 | -0.038 | -37.753
-4 | -0.228 | 0.00742 | -0.039 | -30.655
-3.5 | -0.166 | 0.00719 | -0.041 | -23.075
-3 | -0.104 | 0.00702 | -0.042 | -14.8
-2.5 | -0.042 | 0.00479 | -0.044 | -8.681
-2 | 0.021 | 0.0038 | -0.045 | 5.62
-1.5 | 0.085 | 0.00375 | -0.046 | 22.539
-1 | 0.148 | 0.00378 | -0.048 | 39.019
-0.5 | 0.211 | 0.00379 | -0.049 | 55.678
0 | 0.274 | 0.00379 | -0.051 | 72.239
0.5 | 0.337 | 0.00381 | -0.052 | 88.522
1 | 0.4 | 0.00387 | -0.054 | 103.315
1.5 | 0.462 | 0.00362 | -0.055 | 127.603
2 | 0.525 | 0.0035 | -0.056 | 149.929
2.5 | 0.587 | 0.00397 | -0.057 | 147.804
3 | 0.645 | 0.00515 | -0.058 | 125.055
3.5 | 0.701 | 0.00577 | -0.06 | 121.546
4 | 0.76 | 0.0064 | -0.061 | 118.717
4.5 | 0.817 | 0.00718 | -0.062 | 113.89
5 | 0.872 | 0.01084 | -0.063 | 80.418
5.5 | 0.929 | 0.01126 | -0.064 | 82.495
6 | 0.984 | 0.01168 | -0.066 | 84.274
6.5 | 1.039 | 0.01219 | -0.067 | 85.245
7 | 1.092 | 0.01269 | -0.068 | 86.075
7.5 | 1.143 | 0.01322 | -0.069 | 86.437
8 | 1.191 | 0.01375 | -0.071 | 86.62
8.5 | 1.237 | 0.01434 | -0.072 | 86.271
9 | 1.28 | 0.01494 | -0.073 | 85.647
9.5 | 1.32 | 0.01559 | -0.074 | 84.687
10 | 1.357 | 0.01625 | -0.076 | 83.478
10.5 | 1.39 | 0.017 | -0.077 | 81.774
11 | 1.42 | 0.01781 | -0.078 | 79.732
11.5 | 1.446 | 0.01862 | -0.079 | 77.643
12 | 1.468 | 0.01946 | -0.08 | 75.432
12.5 | 1.486 | 0.02034 | -0.081 | 73.033
13 | 1.5 | 0.02141 | -0.082 | 70.053
13.5 | 1.509 | 0.02265 | -0.084 | 66.619
14 | 1.515 | 0.0236 | -0.085 | 64.182
14.5 | 1.516 | 0.02483 | -0.086 | 61.033
15 | 1.513 | 0.02604 | -0.087 | 58.108
15.5 | 1.506 | 0.02755 | -0.088 | 54.645
16 | 1.49 | 0.02908 | -0.089 | 51.233
16.5 | 1.47 | 0.03058 | -0.09 | 48.062
17 | 1.446 | 0.03248 | -0.091 | 44.529
17.5 | 1.42 | 0.0341 | -0.091 | 41.636
18 | 1.389 | 0.03685 | -0.092 | 37.682
18.5 | 1.355 | 0.03952 | -0.093 | 34.296
19 | 1.319 | 0.04281 | -0.093 | 30.807
19.5 | 1.282 | 0.04603 | -0.094 | 27.854

## 84. Re 6M Mach 0.10 (2)
BIGFOIL.COM POLAR EXPORT
NACA66-319 a=0.6
NACA66-319 a=0.6 |  |  |  | Cl Max: | 1.5387 | at alpha= | 20 | deg
XFOIL ncrit=9 |  |  |  | L/D Max: | 167.265 | at alpha= | 3 | deg
Re: | 6000000 |  |  | Cd Min: | 0.05645 | at alpha= | 20 | deg
Mach: | 0.1 |  |  | Cl=0 at alpha= | -2.4845 | deg
|  |  |  | @ Cl=0.1, Cd= | 0.004476
|  |  |  | @ Cl=0.4, Cd= | 0.0035836
|  |  |  | @ Cl=0.6, Cd= | 0.0036934
alpha (deg) | Cl | Cd | Cm | Cl/Cd
-20 | -1.331 | 0.03703 | -0.0999 | -35.9438
-19.5 | -1.3107 | 0.03448 | -0.0994 | -38.0133
-19 | -1.2915 | 0.03196 | -0.0984 | -40.4099
-18.5 | -1.2681 | 0.02989 | -0.0974 | -42.4256
-18 | -1.2457 | 0.0278 | -0.0961 | -44.8094
-17.5 | -1.2294 | 0.02546 | -0.094 | -48.2875
-17 | -1.2092 | 0.02347 | -0.0918 | -51.5211
-16.5 | -1.1858 | 0.02173 | -0.0897 | -54.5697
-16 | -1.1549 | 0.02047 | -0.0881 | -56.4191
-15.5 | -1.126 | 0.01916 | -0.0861 | -58.7683
-15 | -1.0914 | 0.01819 | -0.0846 | -60
-14.5 | -1.057 | 0.0172 | -0.0829 | -61.4535
-14 | -1.0224 | 0.01624 | -0.0812 | -62.9557
-13.5 | -0.9842 | 0.01548 | -0.0798 | -63.5788
-13 | -0.9483 | 0.01463 | -0.0779 | -64.8189
-12.5 | -0.9105 | 0.0139 | -0.0763 | -65.5036
-12 | -0.8711 | 0.01325 | -0.0747 | -65.7434
-11.5 | -0.8314 | 0.0126 | -0.0731 | -65.9841
-11 | -0.791 | 0.01201 | -0.0715 | -65.8618
-10.5 | -0.7542 | 0.01127 | -0.0692 | -66.921
-10 | -0.7135 | 0.01072 | -0.0675 | -66.5578
-9.5 | -0.6719 | 0.01023 | -0.0658 | -65.6794
-9 | -0.6296 | 0.0098 | -0.0642 | -64.2449
-8.5 | -0.5869 | 0.00941 | -0.0625 | -62.3698
-8 | -0.5447 | 0.00904 | -0.0607 | -60.2544
-7.5 | -0.5029 | 0.00872 | -0.0586 | -57.672
-7 | -0.4649 | 0.00846 | -0.0556 | -54.9527
-6.5 | -0.4179 | 0.00817 | -0.0545 | -51.1506
-6 | -0.3677 | 0.00791 | -0.054 | -46.4855
-5.5 | -0.3158 | 0.00769 | -0.0539 | -41.0663
-5 | -0.2635 | 0.00744 | -0.0538 | -35.4167
-4.5 | -0.2102 | 0.00722 | -0.0539 | -29.1136
-4 | -0.1559 | 0.00702 | -0.0541 | -22.208
-3.5 | -0.1014 | 0.00681 | -0.0545 | -14.8899
-3 | -0.05 | 0.00645 | -0.0543 | -7.7519
-2 | 0.047 | 0.00532 | -0.0529 | 8.8346
-1.5 | 0.0943 | 0.00459 | -0.0521 | 20.5447
-1 | 0.1408 | 0.00366 | -0.0512 | 38.4699
-0.5 | 0.2002 | 0.00364 | -0.0525 | 55
0 | 0.2614 | 0.00361 | -0.0541 | 72.41
0.5 | 0.3225 | 0.00357 | -0.0557 | 90.3361
1 | 0.3835 | 0.00357 | -0.0573 | 107.423
1.5 | 0.4443 | 0.00362 | -0.0589 | 122.7348
2 | 0.5043 | 0.00365 | -0.0603 | 138.1644
2.5 | 0.5652 | 0.00364 | -0.0618 | 155.2747
3 | 0.6239 | 0.00373 | -0.063 | 167.2654
3.5 | 0.6525 | 0.0049 | -0.0584 | 133.1633
4 | 0.6695 | 0.00594 | -0.0515 | 112.7104
4.5 | 0.6699 | 0.00673 | -0.041 | 99.5394
5 | 0.6618 | 0.0082 | -0.03 | 80.7073
5.5 | 0.6695 | 0.0096 | -0.0225 | 69.7396
6 | 0.6853 | 0.0109 | -0.0168 | 62.8716
6.5 | 0.7016 | 0.0123 | -0.0114 | 57.0407
7 | 0.7205 | 0.01371 | -0.0065 | 52.5529
7.5 | 0.7544 | 0.01464 | -0.0042 | 51.5301
8 | 0.7921 | 0.01543 | -0.0024 | 51.3351
8.5 | 0.8298 | 0.01625 | -0.0007 | 51.0646
9 | 0.8667 | 0.01715 | 0.001 | 50.5364
9.5 | 0.9059 | 0.01797 | 0.0023 | 50.4118
10 | 0.9422 | 0.01892 | 0.0039 | 49.7992
10.5 | 0.9794 | 0.01987 | 0.0054 | 49.2904
11 | 1.0142 | 0.02097 | 0.007 | 48.3643
11.5 | 1.0514 | 0.02197 | 0.0083 | 47.8562
12 | 1.0875 | 0.02304 | 0.0096 | 47.2005
12.5 | 1.1197 | 0.02437 | 0.0113 | 45.9458
13 | 1.1536 | 0.02561 | 0.0128 | 45.0449
13.5 | 1.1861 | 0.02698 | 0.0142 | 43.9622
14 | 1.2197 | 0.02829 | 0.0155 | 43.1142
14.5 | 1.2514 | 0.02978 | 0.0168 | 42.0215
15 | 1.2809 | 0.03139 | 0.0183 | 40.806
15.5 | 1.3098 | 0.03306 | 0.0198 | 39.6189
16 | 1.3324 | 0.03512 | 0.0218 | 37.9385
16.5 | 1.3624 | 0.03677 | 0.0229 | 37.0519
17 | 1.4352 | 0.0399 | 0.0132 | 35.9699
18 | 1.4833 | 0.04459 | 0.0156 | 33.2653
18.5 | 1.5022 | 0.04709 | 0.0173 | 31.9006
19 | 1.5178 | 0.04985 | 0.0192 | 30.4473
19.5 | 1.528 | 0.05309 | 0.0212 | 28.7813
20 | 1.5387 | 0.05645 | 0.0229 | 27.2578

## 85. Re 6M Mach 0.25 (1)
BIGFOIL.COM POLAR EXPORT
NACA66-319 a=0.6
NACA66-319 a=0.6 |  |  |  | Cl Max: | 1.441 | at alpha= | 12.5 | deg
JavaFoil+Calcfoil stall+Eppler ext transition |  |  |  | L/D Max: | 149.18 | at alpha= | 2.5 | deg
Re: | 6000000 |  |  | Cd Min: | 0.00361 | at alpha= | 1 | deg
Mach: | 0.25 |  |  | Cl=0 at alpha= | -2.1692 | deg
|  |  |  | @ Cl=0.1, Cd= | 0.00384
|  |  |  | @ Cl=0.4, Cd= | 0.0036497
|  |  |  | @ Cl=0.6, Cd= | 0.0040275
alpha (deg) | Cl | Cd | Cm | Cl/Cd
-18.5 | -0.681 | 0.1466 | -0.001 | -4.643
-18 | -0.716 | 0.13939 | -0.001 | -5.136
-17.5 | -0.748 | 0.13202 | -0.002 | -5.669
-17 | -0.778 | 0.12384 | -0.003 | -6.28
-16.5 | -0.805 | 0.11526 | -0.004 | -6.98
-16 | -0.829 | 0.10621 | -0.004 | -7.804
-15.5 | -0.852 | 0.09536 | -0.006 | -8.931
-15 | -0.896 | 0.06875 | -0.008 | -13.031
-14.5 | -0.985 | 0.03035 | -0.01 | -32.446
-14 | -1.018 | 0.02061 | -0.012 | -49.41
-13.5 | -1.02 | 0.01893 | -0.013 | -53.9
-13 | -1.015 | 0.01771 | -0.015 | -57.317
-12.5 | -1.005 | 0.01662 | -0.016 | -60.425
-12 | -0.989 | 0.01551 | -0.017 | -63.771
-11.5 | -0.968 | 0.01457 | -0.019 | -66.429
-11 | -0.942 | 0.01374 | -0.02 | -68.54
-10.5 | -0.911 | 0.01291 | -0.022 | -70.568
-10 | -0.876 | 0.01234 | -0.023 | -70.929
-9.5 | -0.836 | 0.01164 | -0.024 | -71.873
-9 | -0.793 | 0.01111 | -0.026 | -71.364
-8.5 | -0.747 | 0.01063 | -0.027 | -70.241
-8 | -0.698 | 0.01012 | -0.029 | -68.904
-7.5 | -0.646 | 0.00973 | -0.03 | -66.378
-7 | -0.591 | 0.00936 | -0.031 | -63.187
-6.5 | -0.535 | 0.00897 | -0.033 | -59.644
-6 | -0.477 | 0.00865 | -0.034 | -55.208
-5.5 | -0.418 | 0.00837 | -0.036 | -49.954
-5 | -0.357 | 0.00807 | -0.037 | -44.302
-4.5 | -0.296 | 0.0078 | -0.039 | -37.942
-4 | -0.233 | 0.00759 | -0.04 | -30.725
-3.5 | -0.17 | 0.00733 | -0.042 | -23.203
-3 | -0.107 | 0.00715 | -0.043 | -14.898
-2.5 | -0.043 | 0.00491 | -0.045 | -8.7
-2 | 0.022 | 0.00382 | -0.046 | 5.754
-1.5 | 0.087 | 0.00385 | -0.048 | 22.551
-1 | 0.152 | 0.0038 | -0.049 | 39.916
-0.5 | 0.217 | 0.0038 | -0.051 | 56.93
0 | 0.282 | 0.00386 | -0.052 | 72.969
0.5 | 0.347 | 0.00386 | -0.054 | 89.808
1 | 0.41 | 0.00361 | -0.055 | 113.656
1.5 | 0.474 | 0.00388 | -0.056 | 122.037
2 | 0.538 | 0.00395 | -0.058 | 136.004
2.5 | 0.602 | 0.00403 | -0.059 | 149.18
3 | 0.661 | 0.00533 | -0.06 | 124.037
3.5 | 0.719 | 0.00596 | -0.061 | 120.666
4 | 0.779 | 0.00666 | -0.062 | 116.942
4.5 | 0.838 | 0.00752 | -0.064 | 111.439
5 | 0.894 | 0.01123 | -0.065 | 79.605
5.5 | 0.951 | 0.01173 | -0.066 | 81.096
6 | 1.008 | 0.01224 | -0.067 | 82.346
6.5 | 1.063 | 0.01274 | -0.069 | 83.434
7 | 1.116 | 0.01329 | -0.07 | 83.963
7.5 | 1.167 | 0.01387 | -0.071 | 84.098
8 | 1.214 | 0.01448 | -0.073 | 83.83
8.5 | 1.258 | 0.01513 | -0.074 | 83.14
9 | 1.298 | 0.01583 | -0.075 | 81.98
9.5 | 1.334 | 0.01654 | -0.076 | 80.662
10 | 1.366 | 0.01736 | -0.078 | 78.663
10.5 | 1.392 | 0.01819 | -0.079 | 76.546
11 | 1.413 | 0.01911 | -0.08 | 73.935
11.5 | 1.429 | 0.02007 | -0.081 | 71.2
12 | 1.438 | 0.02124 | -0.082 | 67.716
12.5 | 1.441 | 0.02221 | -0.083 | 64.883
13 | 1.437 | 0.02348 | -0.085 | 61.22
13.5 | 1.427 | 0.02488 | -0.086 | 57.335
14 | 1.409 | 0.02639 | -0.087 | 53.385
14.5 | 1.384 | 0.02825 | -0.088 | 49.007
15 | 1.353 | 0.02993 | -0.089 | 45.207
15.5 | 1.314 | 0.0318 | -0.09 | 41.31
16 | 1.261 | 0.034 | -0.091 | 37.082
16.5 | 1.198 | 0.0376 | -0.091 | 31.862
17 | 1.127 | 0.04273 | -0.091 | 26.365
17.5 | 1.056 | 0.046 | -0.092 | 22.946

## 86. Re 6M Mach 0.25 (2)
BIGFOIL.COM POLAR EXPORT
NACA66-319 a=0.6
NACA66-319 a=0.6 |  |  |  | Cl Max: | 1.4808 | at alpha= | 20 | deg
XFOIL ncrit=9 |  |  |  | L/D Max: | 171.379 | at alpha= | 3 | deg
Re: | 6000000 |  |  | Cd Min: | 0.07138 | at alpha= | 20 | deg
Mach: | 0.25 |  |  | Cl=0 at alpha= | -2.5469 | deg
|  |  |  | @ Cl=0.1, Cd= | 0.0046534
|  |  |  | @ Cl=0.4, Cd= | 0.0036225
|  |  |  | @ Cl=0.6, Cd= | 0.0037173
alpha (deg) | Cl | Cd | Cm | Cl/Cd
-20 | -1.1281 | 0.0666 | -0.1081 | -16.9384
-19.5 | -1.1425 | 0.05829 | -0.1119 | -19.6003
-19 | -1.1809 | 0.04849 | -0.1147 | -24.3535
-18.5 | -1.1644 | 0.04452 | -0.1151 | -26.1545
-18 | -1.1578 | 0.04003 | -0.1148 | -28.9233
-17.5 | -1.1554 | 0.03566 | -0.1135 | -32.4004
-17 | -1.1445 | 0.03219 | -0.1118 | -35.5545
-16.5 | -1.1478 | 0.0281 | -0.1087 | -40.847
-16 | -1.1309 | 0.02552 | -0.106 | -44.3143
-15.5 | -1.1092 | 0.02336 | -0.1032 | -47.4829
-15 | -1.0801 | 0.02169 | -0.1007 | -49.7971
-14.5 | -1.0505 | 0.02012 | -0.0981 | -52.2117
-14 | -1.0181 | 0.01876 | -0.0956 | -54.2697
-13.5 | -0.98 | 0.01774 | -0.0935 | -55.2424
-13 | -0.9464 | 0.01654 | -0.0909 | -57.2189
-12.5 | -0.9095 | 0.01555 | -0.0885 | -58.4887
-12 | -0.8702 | 0.01467 | -0.0863 | -59.3183
-11.5 | -0.8304 | 0.01382 | -0.084 | -60.0868
-11 | -0.789 | 0.01308 | -0.082 | -60.3211
-10.5 | -0.7465 | 0.01242 | -0.08 | -60.1047
-10 | -0.7088 | 0.01158 | -0.0773 | -61.209
-9.5 | -0.6673 | 0.01094 | -0.0751 | -60.9963
-9 | -0.6241 | 0.01039 | -0.0731 | -60.0674
-8.5 | -0.5799 | 0.00992 | -0.0712 | -58.4577
-8 | -0.5357 | 0.00948 | -0.0692 | -56.5084
-7.5 | -0.4909 | 0.00909 | -0.0673 | -54.0044
-7 | -0.4464 | 0.00873 | -0.0653 | -51.134
-6.5 | -0.4066 | 0.00831 | -0.0622 | -48.929
-6 | -0.3648 | 0.00807 | -0.0595 | -45.2045
-5.5 | -0.3137 | 0.00782 | -0.0586 | -40.1151
-5 | -0.261 | 0.00758 | -0.0581 | -34.4327
-4.5 | -0.2079 | 0.00733 | -0.0577 | -28.3629
-4 | -0.1527 | 0.00713 | -0.0577 | -21.4165
-3.5 | -0.0975 | 0.00691 | -0.0577 | -14.11
-3 | -0.0435 | 0.00663 | -0.0576 | -6.5611
-2.5 | 0.0045 | 0.00607 | -0.0564 | 0.74135
-2 | 0.0522 | 0.00544 | -0.0553 | 9.5956
-1.5 | 0.0992 | 0.00467 | -0.0541 | 21.242
-1 | 0.1456 | 0.00371 | -0.0529 | 39.2453
-0.5 | 0.2071 | 0.0037 | -0.0543 | 55.973
0 | 0.2705 | 0.00366 | -0.0559 | 73.9071
0.5 | 0.3337 | 0.00363 | -0.0576 | 91.9284
1 | 0.3968 | 0.00362 | -0.0593 | 109.6133
1.5 | 0.4597 | 0.00367 | -0.0608 | 125.2589
2 | 0.5219 | 0.00372 | -0.0623 | 140.2957
2.5 | 0.5849 | 0.0037 | -0.0639 | 158.0811
3 | 0.6461 | 0.00377 | -0.0652 | 171.3793
3.5 | 0.6724 | 0.00492 | -0.0597 | 136.6667
4 | 0.6731 | 0.00595 | -0.0489 | 113.1261
4.5 | 0.6686 | 0.00705 | -0.0376 | 94.8369
5 | 0.6632 | 0.00865 | -0.0272 | 76.6705
6.5 | 0.691 | 0.0135 | -0.0064 | 51.1852
7 | 0.7108 | 0.01501 | -0.0016 | 47.3551
7.5 | 0.7465 | 0.01601 | 0.0008 | 46.6271
8.5 | 0.8246 | 0.01783 | 0.0044 | 46.2479
9 | 0.8637 | 0.01876 | 0.0061 | 46.0394
9.5 | 0.9029 | 0.01976 | 0.0078 | 45.6933
10 | 0.941 | 0.02082 | 0.0095 | 45.1969
10.5 | 0.9787 | 0.02191 | 0.0113 | 44.6691
11 | 1.0159 | 0.0231 | 0.0129 | 43.9784
11.5 | 1.0538 | 0.02426 | 0.0146 | 43.4378
12 | 1.089 | 0.02564 | 0.0164 | 42.4727
12.5 | 1.1224 | 0.02709 | 0.0183 | 41.4323
13 | 1.1578 | 0.02854 | 0.02 | 40.5676
13.5 | 1.1912 | 0.03012 | 0.0217 | 39.5485
14 | 1.225 | 0.03172 | 0.0234 | 38.6192
14.5 | 1.2543 | 0.03367 | 0.0253 | 37.2527
15 | 1.2831 | 0.03569 | 0.0272 | 35.9512
15.5 | 1.3069 | 0.03812 | 0.0293 | 34.2838
16 | 1.3344 | 0.04032 | 0.031 | 33.0952
16.5 | 1.359 | 0.04256 | 0.0332 | 31.9314
17 | 1.4175 | 0.04625 | 0.0269 | 30.6486
18.5 | 1.4725 | 0.05639 | 0.0312 | 26.1128
19 | 1.4788 | 0.06068 | 0.033 | 24.3705
19.5 | 1.4752 | 0.0663 | 0.0343 | 22.2504
20 | 1.4808 | 0.07138 | 0.0346 | 20.7453

## 87. Re 6M Mach 0.50 (1)
BIGFOIL.COM POLAR EXPORT
NACA66-319 a=0.6
NACA66-319 a=0.6 |  |  |  | Cl Max: | 1.349 | at alpha= | 20 | deg
JavaFoil+Calcfoil stall+Eppler ext transition |  |  |  | L/D Max: | 152.434 | at alpha= | 2.5 | deg
Re: | 6000000 |  |  | Cd Min: | 0.00391 | at alpha= | -0.5 | deg
Mach: | 0.5 |  |  | Cl=0 at alpha= | -2.1736 | deg
|  |  |  | @ Cl=0.1, Cd= | 0.0039488
|  |  |  | @ Cl=0.4, Cd= | 0.0040125
|  |  |  | @ Cl=0.6, Cd= | 0.0042746
alpha (deg) | Cl | Cd | Cm | Cl/Cd
-20 | -1.018 | 0.15517 | 0.002 | -6.564
-19.5 | -0.987 | 0.15128 | 0.001 | -6.525
-19 | -0.956 | 0.14874 | 0 | -6.427
-18.5 | -0.927 | 0.14071 | -0.001 | -6.59
-18 | -0.903 | 0.14201 | -0.002 | -6.359
-17.5 | -0.874 | 0.13455 | -0.002 | -6.496
-17 | -0.842 | 0.13071 | -0.003 | -6.445
-16.5 | -0.814 | 0.125 | -0.004 | -6.51
-16 | -0.786 | 0.12242 | -0.005 | -6.419
-15.5 | -0.76 | 0.11581 | -0.006 | -6.565
-15 | -0.73 | 0.11082 | -0.006 | -6.583
-14.5 | -0.7 | 0.10684 | -0.006 | -6.556
-14 | -0.673 | 0.09706 | -0.007 | -6.93
-13.5 | -0.645 | 0.09011 | -0.008 | -7.158
-13 | -0.619 | 0.0832 | -0.009 | -7.436
-12.5 | -0.588 | 0.09196 | -0.009 | -6.391
-12 | -0.56 | 0.08269 | -0.01 | -6.77
-11.5 | -0.532 | 0.07533 | -0.011 | -7.06
-11 | -0.508 | 0.06592 | -0.014 | -7.714
-10.5 | -0.567 | 0.01748 | -0.024 | -32.438
-10 | -0.536 | 0.01588 | -0.025 | -33.746
-9.5 | -0.418 | 0.0639 | -0.013 | -6.534
-9 | -0.39 | 0.05661 | -0.015 | -6.895
-8.5 | -0.673 | 0.01371 | -0.03 | -49.103
-8 | -0.687 | 0.01269 | -0.032 | -54.14
-7.5 | -0.664 | 0.01179 | -0.033 | -56.337
-7 | -0.625 | 0.01106 | -0.035 | -56.465
-6.5 | -0.575 | 0.01048 | -0.036 | -54.85
-6 | -0.518 | 0.00995 | -0.038 | -52.089
-5.5 | -0.457 | 0.00953 | -0.04 | -47.971
-5 | -0.393 | 0.00911 | -0.041 | -43.111
-4.5 | -0.326 | 0.00878 | -0.043 | -37.178
-4 | -0.258 | 0.0084 | -0.045 | -30.681
-3.5 | -0.188 | 0.00789 | -0.046 | -23.854
-3 | -0.118 | 0.00745 | -0.048 | -15.832
-2.5 | -0.047 | 0.0075 | -0.049 | -6.286
-2 | 0.025 | 0.00453 | -0.051 | 5.408
-1.5 | 0.097 | 0.00395 | -0.053 | 24.596
-1 | 0.17 | 0.00392 | -0.055 | 43.297
-0.5 | 0.242 | 0.00391 | -0.056 | 61.949
0 | 0.312 | 0.00399 | -0.058 | 78.192
0.5 | 0.384 | 0.00399 | -0.059 | 96.115
1 | 0.455 | 0.00409 | -0.061 | 111.258
1.5 | 0.526 | 0.00419 | -0.062 | 125.615
2 | 0.597 | 0.00427 | -0.064 | 139.762
2.5 | 0.668 | 0.00438 | -0.065 | 152.434
3 | 0.734 | 0.00622 | -0.066 | 118.024
3.5 | 0.796 | 0.00706 | -0.068 | 112.876
4 | 0.862 | 0.00801 | -0.069 | 107.65
4.5 | 0.923 | 0.01278 | -0.07 | 72.268
5 | 0.986 | 0.01343 | -0.072 | 73.466
5.5 | 1.047 | 0.01414 | -0.073 | 74.07
6 | 1.104 | 0.01488 | -0.075 | 74.245
6.5 | 1.158 | 0.01565 | -0.076 | 74.008
7 | 1.206 | 0.01647 | -0.078 | 73.245
7.5 | 1.244 | 0.01743 | -0.079 | 71.401
8 | 1.266 | 0.01852 | -0.08 | 68.386
8.5 | 1.264 | 0.0197 | -0.082 | 64.159
9 | 1.213 | 0.0211 | -0.083 | 57.496
9.5 | 0.662 | 0.06231 | -0.044 | 10.623
10 | 0.821 | 0.02387 | -0.086 | 34.403
10.5 | 0.853 | 0.0259 | -0.087 | 32.913
11 | 0.745 | 0.0738 | -0.047 | 10.1
11.5 | 0.771 | 0.08429 | -0.044 | 9.144
12 | 0.948 | 0.02959 | -0.091 | 32.047
12.5 | 0.978 | 0.03218 | -0.092 | 30.399
13 | 0.866 | 0.08917 | -0.06 | 9.708
13.5 | 0.897 | 0.09403 | -0.063 | 9.542
14 | 0.91 | 0.10577 | -0.051 | 8.603
14.5 | 0.939 | 0.10785 | -0.055 | 8.709
15 | 1.1 | 0.05546 | -0.094 | 19.84
15.5 | 0.994 | 0.11821 | -0.057 | 8.408
16 | 1.024 | 0.12411 | -0.06 | 8.249
16.5 | 1.136 | 0.08396 | -0.089 | 13.526
17 | 1.078 | 0.12883 | -0.062 | 8.372
17.5 | 1.114 | 0.13294 | -0.069 | 8.378
18 | 1.202 | 0.10359 | -0.089 | 11.6
18.5 | 1.199 | 0.13032 | -0.082 | 9.201
19 | 1.192 | 0.14712 | -0.07 | 8.103
19.5 | 1.274 | 0.12015 | -0.089 | 10.605
20 | 1.349 | 0.09983 | -0.099 | 13.516

## 88. Re 6M Mach 0.50 (2)
BIGFOIL.COM POLAR EXPORT
NACA66-319 a=0.6
NACA66-319 a=0.6 |  |  |  | Cl Max: | 1.1192 | at alpha= | 13 | deg
XFOIL ncrit=9 |  |  |  | L/D Max: | 182.365 | at alpha= | 3 | deg
Re: | 6000000 |  |  | Cd Min: | 0.15071 | at alpha= | 18 | deg
Mach: | 0.5 |  |  | Cl=0 at alpha= | -2.9786 | deg
|  |  |  | @ Cl=0.1, Cd= | 0.00561
|  |  |  | @ Cl=0.4, Cd= | 0.0039076
|  |  |  | @ Cl=0.6, Cd= | 0.0039896
alpha (deg) | Cl | Cd | Cm | Cl/Cd
-15.5 | -0.3647 | 0.12551 | -0.0956 | -2.9057
-15 | -0.3677 | 0.11504 | -0.1019 | -3.1963
-14.5 | -0.3943 | 0.10126 | -0.1103 | -3.8939
-14 | -0.4194 | 0.08808 | -0.1183 | -4.7616
-13.5 | -0.4561 | 0.07278 | -0.1282 | -6.2668
-13 | -0.4822 | 0.0605 | -0.1369 | -7.9702
-12.5 | -0.5161 | 0.04968 | -0.1427 | -10.3885
-12 | -0.5546 | 0.04063 | -0.1443 | -13.65
-11.5 | -0.59 | 0.0333 | -0.1422 | -17.7177
-11 | -0.6202 | 0.02714 | -0.1373 | -22.8519
-10.5 | -0.6356 | 0.02223 | -0.131 | -28.592
-10 | -0.6285 | 0.01884 | -0.1246 | -33.3599
-9.5 | -0.6059 | 0.01656 | -0.1187 | -36.5882
-9 | -0.5746 | 0.01487 | -0.1134 | -38.6416
-8.5 | -0.5353 | 0.01357 | -0.1089 | -39.4473
-8 | -0.4931 | 0.01245 | -0.1047 | -39.6064
-7.5 | -0.4469 | 0.01155 | -0.1011 | -38.6926
-7 | -0.3977 | 0.0108 | -0.0979 | -36.8241
-6.5 | -0.3479 | 0.01013 | -0.095 | -34.3435
-6 | -0.2999 | 0.00946 | -0.0919 | -31.7019
-5.5 | -0.2489 | 0.00893 | -0.0893 | -27.8723
-5 | -0.1969 | 0.00848 | -0.0869 | -23.2193
-4.5 | -0.1454 | 0.00806 | -0.0845 | -18.0397
-4 | -0.0964 | 0.00766 | -0.0817 | -12.5849
-3.5 | -0.0494 | 0.00739 | -0.0784 | -6.6847
-3 | -0.002 | 0.00719 | -0.0751 | -0.27816
-2.5 | 0.0447 | 0.00677 | -0.072 | 6.6027
-2 | 0.0828 | 0.00604 | -0.0674 | 13.7086
-1 | 0.1664 | 0.00395 | -0.0603 | 42.1266
-0.5 | 0.2381 | 0.00393 | -0.0621 | 60.5852
0 | 0.31 | 0.00392 | -0.0639 | 79.0816
0.5 | 0.3825 | 0.00391 | -0.0658 | 97.8261
1 | 0.4547 | 0.0039 | -0.0676 | 116.5897
1.5 | 0.5257 | 0.00395 | -0.0691 | 133.0886
2 | 0.5974 | 0.00399 | -0.0707 | 149.7243
2.5 | 0.6703 | 0.00398 | -0.0724 | 168.4171
3 | 0.7404 | 0.00406 | -0.0735 | 182.3645
3.5 | 0.7745 | 0.00472 | -0.0675 | 164.089
4 | 0.7209 | 0.0064 | -0.0451 | 112.6406
4.5 | 0.6803 | 0.00902 | -0.0278 | 75.4213
5 | 0.66 | 0.01162 | -0.0149 | 56.7986
5.5 | 0.6525 | 0.01406 | -0.0047 | 46.4083
6 | 0.6595 | 0.01626 | 0.0029 | 40.5597
7 | 0.6804 | 0.02084 | 0.0163 | 32.6488
7.5 | 0.7232 | 0.02212 | 0.0187 | 32.6944
8 | 0.7685 | 0.02332 | 0.021 | 32.9545
8.5 | 0.8105 | 0.02478 | 0.0236 | 32.7078
9 | 0.8563 | 0.02614 | 0.0258 | 32.7582
9.5 | 0.8992 | 0.02768 | 0.0284 | 32.4855
10 | 0.9395 | 0.02943 | 0.0313 | 31.9232
10.5 | 0.9815 | 0.0312 | 0.0339 | 31.4583
11 | 1.0203 | 0.03325 | 0.0369 | 30.6857
11.5 | 1.0548 | 0.03565 | 0.0402 | 29.5877
12 | 1.0854 | 0.03844 | 0.0436 | 28.2362
12.5 | 1.1042 | 0.04212 | 0.0474 | 26.2156
13 | 1.1192 | 0.04637 | 0.0508 | 24.1363
13.5 | 1.1177 | 0.05207 | 0.0541 | 21.4653
14 | 1.1109 | 0.0586 | 0.0564 | 18.9573
14.5 | 1.0997 | 0.06615 | 0.0574 | 16.6243
15 | 1.08 | 0.07511 | 0.0567 | 14.3789
15.5 | 1.059 | 0.08515 | 0.054 | 12.4369
16 | 1.0299 | 0.09688 | 0.049 | 10.6307
16.5 | 0.9939 | 0.11032 | 0.0418 | 9.0092
17 | 0.9663 | 0.12361 | 0.0338 | 7.8173
17.5 | 0.9414 | 0.13708 | 0.0251 | 6.8675
18 | 0.9192 | 0.15071 | 0.0162 | 6.0991

## 89. Re 7M Mach 0.00 (1)
BIGFOIL.COM POLAR EXPORT
NACA66-319 a=0.6
NACA66-319 a=0.6 |  |  |  | Cl Max: | 1.533 | at alpha= | 15 | deg
JavaFoil+Calcfoil stall+Eppler ext transition |  |  |  | L/D Max: | 144.745 | at alpha= | 2 | deg
Re: | 7000000 |  |  | Cd Min: | 0.00361 | at alpha= | 2 | deg
Mach: | 0 |  |  | Cl=0 at alpha= | -2.1694 | deg
|  |  |  | @ Cl=0.1, Cd= | 0.0036476
|  |  |  | @ Cl=0.4, Cd= | 0.0038106
|  |  |  | @ Cl=0.6, Cd= | 0.0051474
alpha (deg) | Cl | Cd | Cm | Cl/Cd
-20 | -0.999 | 0.11455 | 0.002 | -8.717
-19.5 | -1.031 | 0.09772 | 0.001 | -10.553
-19 | -1.045 | 0.09038 | 0 | -11.562
-18.5 | -1.098 | 0.05699 | -0.001 | -19.259
-18 | -1.144 | 0.03613 | -0.002 | -31.675
-17.5 | -1.155 | 0.03137 | -0.003 | -36.814
-17 | -1.162 | 0.0276 | -0.005 | -42.104
-16.5 | -1.164 | 0.02494 | -0.006 | -46.678
-16 | -1.162 | 0.02293 | -0.007 | -50.677
-15.5 | -1.158 | 0.0207 | -0.008 | -55.922
-15 | -1.147 | 0.01968 | -0.009 | -58.297
-14.5 | -1.135 | 0.01835 | -0.011 | -61.853
-14 | -1.12 | 0.01714 | -0.012 | -65.327
-13.5 | -1.101 | 0.01607 | -0.013 | -68.506
-13 | -1.078 | 0.01513 | -0.014 | -71.268
-12.5 | -1.052 | 0.01428 | -0.016 | -73.667
-12 | -1.023 | 0.01359 | -0.017 | -75.255
-11.5 | -0.99 | 0.0129 | -0.018 | -76.748
-11 | -0.955 | 0.01227 | -0.02 | -77.827
-10.5 | -0.916 | 0.01161 | -0.021 | -78.912
-10 | -0.875 | 0.0111 | -0.022 | -78.792
-9.5 | -0.831 | 0.01063 | -0.024 | -78.134
-9 | -0.784 | 0.01018 | -0.025 | -77.087
-8.5 | -0.736 | 0.00978 | -0.026 | -75.204
-8 | -0.685 | 0.0094 | -0.028 | -72.832
-7.5 | -0.632 | 0.00904 | -0.029 | -69.985
-7 | -0.578 | 0.00872 | -0.031 | -66.305
-6.5 | -0.522 | 0.00843 | -0.032 | -61.971
-6 | -0.465 | 0.00813 | -0.033 | -57.211
-5.5 | -0.407 | 0.00786 | -0.035 | -51.75
-5 | -0.348 | 0.00765 | -0.036 | -45.447
-4.5 | -0.288 | 0.00739 | -0.038 | -38.888
-4 | -0.227 | 0.00717 | -0.039 | -31.602
-3.5 | -0.165 | 0.00698 | -0.04 | -23.672
-3 | -0.103 | 0.00614 | -0.042 | -16.851
-2.5 | -0.041 | 0.00498 | -0.043 | -8.317
-2 | 0.021 | 0.00457 | -0.045 | 4.648
-1.5 | 0.084 | 0.00364 | -0.046 | 23.101
-1 | 0.147 | 0.00367 | -0.048 | 40.021
-0.5 | 0.21 | 0.00367 | -0.049 | 57.152
0 | 0.273 | 0.00366 | -0.05 | 74.462
0.5 | 0.336 | 0.00371 | -0.052 | 90.353
1 | 0.398 | 0.00381 | -0.053 | 104.578
1.5 | 0.461 | 0.00383 | -0.055 | 120.303
2 | 0.522 | 0.00361 | -0.056 | 144.745
2.5 | 0.58 | 0.00499 | -0.057 | 116.22
3 | 0.641 | 0.00547 | -0.058 | 117.057
3.5 | 0.697 | 0.00608 | -0.059 | 114.654
4 | 0.756 | 0.00673 | -0.061 | 112.288
4.5 | 0.814 | 0.00731 | -0.062 | 111.328
5 | 0.868 | 0.01047 | -0.063 | 82.97
5.5 | 0.925 | 0.01089 | -0.064 | 84.947
6 | 0.981 | 0.01129 | -0.065 | 86.873
6.5 | 1.035 | 0.01178 | -0.067 | 87.915
7 | 1.088 | 0.01223 | -0.068 | 88.975
7.5 | 1.139 | 0.01272 | -0.069 | 89.531
8 | 1.188 | 0.01326 | -0.07 | 89.571
8.5 | 1.234 | 0.01379 | -0.072 | 89.478
9 | 1.277 | 0.01438 | -0.073 | 88.805
9.5 | 1.318 | 0.015 | -0.074 | 87.865
10 | 1.355 | 0.01563 | -0.075 | 86.692
10.5 | 1.39 | 0.01634 | -0.076 | 85.036
11 | 1.42 | 0.0171 | -0.078 | 83.067
11.5 | 1.448 | 0.01783 | -0.079 | 81.218
12 | 1.472 | 0.01865 | -0.08 | 78.893
12.5 | 1.491 | 0.0195 | -0.081 | 76.478
13 | 1.507 | 0.0205 | -0.082 | 73.539
13.5 | 1.519 | 0.02167 | -0.083 | 70.101
14 | 1.528 | 0.02254 | -0.084 | 67.786
14.5 | 1.532 | 0.02371 | -0.085 | 64.598
15 | 1.533 | 0.02483 | -0.086 | 61.716
15.5 | 1.529 | 0.02633 | -0.087 | 58.059
16 | 1.517 | 0.02762 | -0.088 | 54.932
16.5 | 1.502 | 0.02923 | -0.089 | 51.378
17 | 1.483 | 0.03076 | -0.09 | 48.219
17.5 | 1.461 | 0.03277 | -0.091 | 44.57
18 | 1.436 | 0.03458 | -0.092 | 41.521
18.5 | 1.409 | 0.03658 | -0.093 | 38.503
19 | 1.379 | 0.03891 | -0.094 | 35.437
19.5 | 1.347 | 0.04148 | -0.094 | 32.482
20 | 1.314 | 0.04427 | -0.095 | 29.68

## 90. Re 7M Mach 0.00 (2)
BIGFOIL.COM POLAR EXPORT
NACA66-319 a=0.6
NACA66-319 a=0.6 |  |  |  | Cl Max: | 1.5738 | at alpha= | 20 | deg
XFOIL ncrit=9 |  |  |  | L/D Max: | 158.394 | at alpha= | 2.5 | deg
Re: | 7000000 |  |  | Cd Min: | 0.05332 | at alpha= | 20 | deg
Mach: | 0 |  |  | Cl=0 at alpha= | -2.4949 | deg
|  |  |  | @ Cl=0.1, Cd= | 0.0046214
|  |  |  | @ Cl=0.4, Cd= | 0.003432
|  |  |  | @ Cl=0.6, Cd= | 0.0038729
alpha (deg) | Cl | Cd | Cm | Cl/Cd
-20 | -1.3742 | 0.03229 | -0.0949 | -42.5581
-19.5 | -1.35 | 0.03029 | -0.0941 | -44.5692
-19 | -1.3269 | 0.02833 | -0.0931 | -46.8373
-18.5 | -1.3038 | 0.02643 | -0.0918 | -49.3303
-18 | -1.2777 | 0.02479 | -0.0905 | -51.5409
-17.5 | -1.2477 | 0.02346 | -0.0894 | -53.1841
-17 | -1.2208 | 0.02197 | -0.0878 | -55.5667
-16.5 | -1.1997 | 0.02022 | -0.0854 | -59.3323
-16 | -1.1711 | 0.01896 | -0.0835 | -61.7669
-15.5 | -1.1407 | 0.01783 | -0.0817 | -63.9764
-15 | -1.1057 | 0.01691 | -0.0802 | -65.3873
-14.5 | -1.0714 | 0.016 | -0.0786 | -66.9625
-14 | -1.0359 | 0.01516 | -0.077 | -68.3311
-13.5 | -0.9978 | 0.01446 | -0.0756 | -69.0041
-13 | -0.9614 | 0.01371 | -0.0739 | -70.124
-12.5 | -0.9229 | 0.01306 | -0.0723 | -70.6662
-12 | -0.8833 | 0.01244 | -0.0709 | -71.0048
-11.5 | -0.8436 | 0.01185 | -0.0693 | -71.1899
-11 | -0.8029 | 0.01131 | -0.0678 | -70.9903
-10.5 | -0.7621 | 0.01079 | -0.0663 | -70.6302
-10 | -0.7227 | 0.01024 | -0.0644 | -70.5762
-9.5 | -0.682 | 0.00977 | -0.0626 | -69.8055
-9 | -0.6405 | 0.00936 | -0.0609 | -68.4295
-8.5 | -0.5987 | 0.009 | -0.0591 | -66.5222
-8 | -0.5578 | 0.00866 | -0.0569 | -64.4111
-7.5 | -0.5184 | 0.00843 | -0.0544 | -61.4947
-7 | -0.4711 | 0.00819 | -0.0534 | -57.5214
-6.5 | -0.4229 | 0.00788 | -0.0526 | -53.6675
-6 | -0.3722 | 0.00762 | -0.0523 | -48.8451
-5.5 | -0.3198 | 0.00741 | -0.0523 | -43.1579
-5 | -0.2665 | 0.0072 | -0.0525 | -37.0139
-4.5 | -0.2131 | 0.00697 | -0.0527 | -30.5739
-4 | -0.1584 | 0.00679 | -0.0532 | -23.3284
-3.5 | -0.1037 | 0.00659 | -0.0536 | -15.736
-3 | -0.0506 | 0.0063 | -0.0537 | -8.0317
-2.5 | -0.0005 | 0.00585 | -0.0534 | -0.08547
-2 | 0.0487 | 0.00532 | -0.0529 | 9.1541
-1.5 | 0.0967 | 0.00466 | -0.0523 | 20.7511
-0.5 | 0.2002 | 0.00345 | -0.0524 | 58.029
0 | 0.2609 | 0.00341 | -0.054 | 76.5103
0.5 | 0.3219 | 0.00342 | -0.0556 | 94.1228
1 | 0.382 | 0.00342 | -0.0571 | 111.6959
1.5 | 0.4419 | 0.00346 | -0.0586 | 127.7168
2 | 0.503 | 0.00347 | -0.0603 | 144.9568
2.5 | 0.5623 | 0.00355 | -0.0616 | 158.3944
3 | 0.6125 | 0.00398 | -0.0612 | 153.8945
3.5 | 0.6372 | 0.00519 | -0.056 | 122.7746
4 | 0.6574 | 0.00606 | -0.0497 | 108.4818
4.5 | 0.6572 | 0.00684 | -0.0392 | 96.0819
5 | 0.6523 | 0.00826 | -0.0289 | 78.9709
5.5 | 0.6665 | 0.00949 | -0.0226 | 70.2318
6 | 0.6826 | 0.01078 | -0.0169 | 63.321
6.5 | 0.7042 | 0.01198 | -0.0123 | 58.7813
7 | 0.7269 | 0.01321 | -0.0081 | 55.0265
7.5 | 0.7646 | 0.01394 | -0.0063 | 54.8494
8 | 0.8012 | 0.01476 | -0.0044 | 54.2818
8.5 | 0.8397 | 0.01551 | -0.0029 | 54.1393
9 | 0.8767 | 0.01634 | -0.0012 | 53.6536
9.5 | 0.915 | 0.01717 | 0.0002 | 53.2906
10 | 0.9529 | 0.01802 | 0.0016 | 52.8801
10.5 | 0.9873 | 0.01904 | 0.0034 | 51.854
11 | 1.0255 | 0.01993 | 0.0046 | 51.4551
11.5 | 1.061 | 0.02096 | 0.006 | 50.6202
12 | 1.0964 | 0.02201 | 0.0074 | 49.8137
12.5 | 1.1296 | 0.02321 | 0.009 | 48.6687
13 | 1.1631 | 0.02444 | 0.0104 | 47.59
13.5 | 1.1981 | 0.02557 | 0.0115 | 46.8557
14 | 1.23 | 0.02695 | 0.0129 | 45.6401
14.5 | 1.2619 | 0.02831 | 0.0142 | 44.5744
15 | 1.2921 | 0.02983 | 0.0156 | 43.3155
15.5 | 1.3187 | 0.03158 | 0.0172 | 41.7574
16 | 1.3474 | 0.03319 | 0.0186 | 40.5966
16.5 | 1.3739 | 0.03492 | 0.0201 | 39.3442
17 | 1.4213 | 0.03691 | 0.017 | 38.5072
17.5 | 1.4933 | 0.03991 | 0.0074 | 37.4167
18 | 1.5108 | 0.042 | 0.0102 | 35.9714
18.5 | 1.5303 | 0.04455 | 0.0116 | 34.3502
19 | 1.5494 | 0.04707 | 0.0131 | 32.9169
19.5 | 1.5614 | 0.05021 | 0.0149 | 31.0974
20 | 1.5738 | 0.05332 | 0.0165 | 29.5161

## 91. Re 7M Mach 0.10 (1)
BIGFOIL.COM POLAR EXPORT
NACA66-319 a=0.6
NACA66-319 a=0.6 |  |  |  | Cl Max: | 1.517 | at alpha= | 14.5 | deg
JavaFoil+Calcfoil stall+Eppler ext transition |  |  |  | L/D Max: | 145.235 | at alpha= | 2 | deg
Re: | 7000000 |  |  | Cd Min: | 0.00361 | at alpha= | 2 | deg
Mach: | 0.1 |  |  | Cl=0 at alpha= | -2.1667 | deg
|  |  |  | @ Cl=0.1, Cd= | 0.0036976
|  |  |  | @ Cl=0.4, Cd= | 0.00379
|  |  |  | @ Cl=0.6, Cd= | 0.0051521
alpha (deg) | Cl | Cd | Cm | Cl/Cd
-20 | -0.941 | 0.1305 | 0.001 | -7.207
-19.5 | -0.97 | 0.11777 | 0.001 | -8.238
-19 | -0.983 | 0.11252 | 0 | -8.737
-18.5 | -1.014 | 0.08904 | -0.001 | -11.392
-18 | -1.065 | 0.05765 | -0.002 | -18.474
-17.5 | -1.116 | 0.03526 | -0.003 | -31.658
-17 | -1.127 | 0.03084 | -0.005 | -36.553
-16.5 | -1.137 | 0.02643 | -0.006 | -43.016
-16 | -1.139 | 0.02396 | -0.007 | -47.539
-15.5 | -1.139 | 0.02138 | -0.008 | -53.289
-15 | -1.131 | 0.0203 | -0.009 | -55.736
-14.5 | -1.122 | 0.01884 | -0.011 | -59.573
-14 | -1.109 | 0.01753 | -0.012 | -63.287
-13.5 | -1.092 | 0.01638 | -0.013 | -66.68
-13 | -1.072 | 0.0154 | -0.014 | -69.612
-12.5 | -1.048 | 0.01457 | -0.016 | -71.911
-12 | -1.02 | 0.0138 | -0.017 | -73.909
-11.5 | -0.988 | 0.01308 | -0.018 | -75.564
-11 | -0.954 | 0.01242 | -0.02 | -76.791
-10.5 | -0.916 | 0.01175 | -0.021 | -77.988
-10 | -0.876 | 0.01123 | -0.022 | -77.963
-9.5 | -0.832 | 0.01074 | -0.024 | -77.517
-9 | -0.786 | 0.01025 | -0.025 | -76.694
-8.5 | -0.738 | 0.00984 | -0.026 | -75.004
-8 | -0.687 | 0.00948 | -0.028 | -72.474
-7.5 | -0.635 | 0.00911 | -0.029 | -69.672
-7 | -0.58 | 0.00876 | -0.031 | -66.241
-6.5 | -0.524 | 0.00846 | -0.032 | -61.952
-6 | -0.467 | 0.00815 | -0.033 | -57.301
-5.5 | -0.409 | 0.00791 | -0.035 | -51.641
-5 | -0.349 | 0.00766 | -0.036 | -45.583
-4.5 | -0.289 | 0.00741 | -0.038 | -39.007
-4 | -0.228 | 0.00722 | -0.039 | -31.547
-3.5 | -0.166 | 0.007 | -0.041 | -23.733
-3 | -0.104 | 0.00618 | -0.042 | -16.827
-2.5 | -0.042 | 0.00504 | -0.044 | -8.259
-2 | 0.021 | 0.00455 | -0.045 | 4.7
-1.5 | 0.085 | 0.0037 | -0.046 | 22.869
-1 | 0.148 | 0.00369 | -0.048 | 40.059
-0.5 | 0.211 | 0.00365 | -0.049 | 57.829
0 | 0.274 | 0.00368 | -0.051 | 74.459
0.5 | 0.337 | 0.00372 | -0.052 | 90.713
1 | 0.4 | 0.00379 | -0.054 | 105.604
1.5 | 0.463 | 0.00389 | -0.055 | 118.98
2 | 0.525 | 0.00361 | -0.056 | 145.235
2.5 | 0.583 | 0.00501 | -0.057 | 116.447
3 | 0.644 | 0.00552 | -0.058 | 116.649
3.5 | 0.701 | 0.00611 | -0.06 | 114.593
4 | 0.759 | 0.00678 | -0.061 | 112.035
4.5 | 0.817 | 0.00738 | -0.062 | 110.813
5 | 0.872 | 0.01053 | -0.063 | 82.828
5.5 | 0.929 | 0.01095 | -0.064 | 84.869
6 | 0.985 | 0.01137 | -0.066 | 86.641
6.5 | 1.04 | 0.01186 | -0.067 | 87.635
7 | 1.093 | 0.01235 | -0.068 | 88.5
7.5 | 1.144 | 0.01287 | -0.07 | 88.885
8 | 1.192 | 0.01337 | -0.071 | 89.122
8.5 | 1.238 | 0.01394 | -0.072 | 88.782
9 | 1.281 | 0.01453 | -0.073 | 88.164
9.5 | 1.321 | 0.01515 | -0.074 | 87.196
10 | 1.358 | 0.0158 | -0.076 | 85.926
10.5 | 1.391 | 0.01652 | -0.077 | 84.189
11 | 1.421 | 0.01731 | -0.078 | 82.099
11.5 | 1.447 | 0.0181 | -0.079 | 79.954
12 | 1.469 | 0.01895 | -0.08 | 77.523
12.5 | 1.487 | 0.01982 | -0.081 | 75.032
13 | 1.501 | 0.0208 | -0.083 | 72.155
13.5 | 1.51 | 0.02201 | -0.084 | 68.593
14 | 1.516 | 0.02293 | -0.085 | 66.098
14.5 | 1.517 | 0.02413 | -0.086 | 62.869
15 | 1.514 | 0.0253 | -0.087 | 59.857
15.5 | 1.506 | 0.02702 | -0.088 | 55.744
16 | 1.491 | 0.02821 | -0.089 | 52.85
16.5 | 1.471 | 0.02998 | -0.09 | 49.065
17 | 1.448 | 0.03156 | -0.091 | 45.871
17.5 | 1.421 | 0.03309 | -0.092 | 42.946
18 | 1.39 | 0.03567 | -0.092 | 38.973
18.5 | 1.358 | 0.03798 | -0.093 | 35.749
19 | 1.323 | 0.04065 | -0.094 | 32.537
19.5 | 1.285 | 0.04385 | -0.094 | 29.311

## 92. Re 7M Mach 0.10 (2)
BIGFOIL.COM POLAR EXPORT
NACA66-319 a=0.6
NACA66-319 a=0.6 |  |  |  | Cl Max: | 1.5648 | at alpha= | 20 | deg
XFOIL ncrit=9 |  |  |  | L/D Max: | 158.989 | at alpha= | 2.5 | deg
Re: | 7000000 |  |  | Cd Min: | 0.05547 | at alpha= | 20 | deg
Mach: | 0.1 |  |  | Cl=0 at alpha= | -2.503 | deg
|  |  |  | @ Cl=0.1, Cd= | 0.004643
|  |  |  | @ Cl=0.4, Cd= | 0.0034404
|  |  |  | @ Cl=0.6, Cd= | 0.0038339
alpha (deg) | Cl | Cd | Cm | Cl/Cd
-20 | -1.3662 | 0.03429 | -0.0986 | -39.8425
-19.5 | -1.3452 | 0.0319 | -0.0978 | -42.1693
-19 | -1.3239 | 0.02969 | -0.0966 | -44.5908
-18.5 | -1.3007 | 0.02767 | -0.0954 | -47.0076
-18 | -1.2747 | 0.0259 | -0.0941 | -49.2162
-17.5 | -1.2461 | 0.0244 | -0.0927 | -51.0697
-17 | -1.2173 | 0.02293 | -0.0913 | -53.0877
-16.5 | -1.1964 | 0.02109 | -0.0888 | -56.7283
-16 | -1.1702 | 0.01961 | -0.0867 | -59.6736
-15 | -1.1067 | 0.01736 | -0.083 | -63.75
-14.5 | -1.0723 | 0.0164 | -0.0812 | -65.3841
-14 | -1.0364 | 0.01552 | -0.0795 | -66.7784
-13.5 | -0.9988 | 0.01477 | -0.0779 | -67.6236
-13 | -0.9622 | 0.01399 | -0.0761 | -68.7777
-12.5 | -0.9233 | 0.0133 | -0.0745 | -69.4211
-12 | -0.884 | 0.01264 | -0.0729 | -69.9367
-11.5 | -0.8439 | 0.01203 | -0.0713 | -70.1496
-11 | -0.8028 | 0.01147 | -0.0698 | -69.9913
-10.5 | -0.7606 | 0.01098 | -0.0683 | -69.2714
-10 | -0.722 | 0.01038 | -0.0662 | -69.5568
-9.5 | -0.6813 | 0.00988 | -0.0643 | -68.9575
-9 | -0.6395 | 0.00946 | -0.0625 | -67.6004
-8.5 | -0.5972 | 0.00908 | -0.0607 | -65.7709
-8 | -0.5554 | 0.00873 | -0.0587 | -63.6197
-7.5 | -0.5152 | 0.00845 | -0.0563 | -60.9704
-7 | -0.471 | 0.00822 | -0.0545 | -57.2993
-6.5 | -0.4229 | 0.00792 | -0.0536 | -53.3965
-6 | -0.3724 | 0.00765 | -0.0532 | -48.6797
-5.5 | -0.3199 | 0.00743 | -0.0531 | -43.0552
-5 | -0.2664 | 0.00722 | -0.0532 | -36.8975
-4.5 | -0.213 | 0.00699 | -0.0533 | -30.4721
-4 | -0.1581 | 0.00681 | -0.0537 | -23.2159
-3.5 | -0.1033 | 0.0066 | -0.0541 | -15.6515
-3 | -0.0495 | 0.00634 | -0.0543 | -7.8076
-2.5 | 0.0003 | 0.00587 | -0.0538 | 0.051107
-2 | 0.0497 | 0.00534 | -0.0533 | 9.3071
-1.5 | 0.0976 | 0.00468 | -0.0527 | 20.8547
-1 | 0.1462 | 0.00393 | -0.0521 | 37.201
-0.5 | 0.2015 | 0.00346 | -0.0528 | 58.237
0 | 0.2626 | 0.00342 | -0.0544 | 76.7836
0.5 | 0.324 | 0.00343 | -0.056 | 94.4606
1 | 0.3844 | 0.00343 | -0.0575 | 112.07
1.5 | 0.4447 | 0.00347 | -0.059 | 128.1556
2 | 0.5062 | 0.00348 | -0.0606 | 145.4598
2.5 | 0.566 | 0.00356 | -0.062 | 158.9888
3 | 0.6169 | 0.00397 | -0.0617 | 155.3904
3.5 | 0.6406 | 0.00519 | -0.0562 | 123.4297
4.5 | 0.6572 | 0.00689 | -0.0386 | 95.3846
5 | 0.6519 | 0.00835 | -0.0283 | 78.0719
5.5 | 0.6644 | 0.00965 | -0.0217 | 68.8497
6 | 0.6817 | 0.01094 | -0.0161 | 62.3126
7 | 0.7252 | 0.01343 | -0.0071 | 53.9985
7.5 | 0.7634 | 0.01417 | -0.0054 | 53.8744
8 | 0.8001 | 0.01501 | -0.0034 | 53.3045
8.5 | 0.8392 | 0.01576 | -0.0019 | 53.2487
9 | 0.8756 | 0.01665 | -0.0001 | 52.5886
9.5 | 0.9151 | 0.01745 | 0.0012 | 52.4413
10 | 0.9514 | 0.01841 | 0.0028 | 51.6784
10.5 | 0.9878 | 0.01937 | 0.0044 | 50.9964
11 | 1.026 | 0.02029 | 0.0057 | 50.5668
11.5 | 1.0611 | 0.02138 | 0.0073 | 49.6305
12 | 1.0975 | 0.02242 | 0.0086 | 48.9518
12.5 | 1.1292 | 0.02375 | 0.0104 | 47.5453
13 | 1.1647 | 0.0249 | 0.0116 | 46.7751
13.5 | 1.1991 | 0.02612 | 0.0129 | 45.9074
14 | 1.231 | 0.02754 | 0.0144 | 44.6986
14.5 | 1.2637 | 0.02891 | 0.0157 | 43.7115
15 | 1.2916 | 0.03064 | 0.0174 | 42.154
15.5 | 1.3203 | 0.03232 | 0.0189 | 40.8509
16 | 1.3471 | 0.03415 | 0.0204 | 39.4466
16.5 | 1.3764 | 0.03576 | 0.0218 | 38.4899
17 | 1.4187 | 0.03798 | 0.0195 | 37.3539
17.5 | 1.492 | 0.04106 | 0.0099 | 36.3371
18 | 1.5095 | 0.04336 | 0.0125 | 34.8132
18.5 | 1.5293 | 0.04593 | 0.014 | 33.2963
19 | 1.5437 | 0.04894 | 0.0158 | 31.5427
19.5 | 1.5537 | 0.0523 | 0.0177 | 29.7075
20 | 1.5648 | 0.05547 | 0.0196 | 28.2098

## 93. Re 7M Mach 0.25 (1)
BIGFOIL.COM POLAR EXPORT
NACA66-319 a=0.6
NACA66-319 a=0.6 |  |  |  | Cl Max: | 1.442 | at alpha= | 12.5 | deg
JavaFoil+Calcfoil stall+Eppler ext transition |  |  |  | L/D Max: | 138.884 | at alpha= | 2 | deg
Re: | 7000000 |  |  | Cd Min: | 0.00343 | at alpha= | 1.5 | deg
Mach: | 0.25 |  |  | Cl=0 at alpha= | -2.1692 | deg
|  |  |  | @ Cl=0.1, Cd= | 0.003708
|  |  |  | @ Cl=0.4, Cd= | 0.0035929
|  |  |  | @ Cl=0.6, Cd= | 0.0051671
alpha (deg) | Cl | Cd | Cm | Cl/Cd
-18.5 | -0.681 | 0.14621 | -0.001 | -4.658
-18 | -0.716 | 0.13809 | -0.001 | -5.188
-17.5 | -0.749 | 0.12986 | -0.002 | -5.772
-17 | -0.779 | 0.12193 | -0.003 | -6.389
-16.5 | -0.807 | 0.11218 | -0.004 | -7.195
-16 | -0.833 | 0.10203 | -0.005 | -8.161
-15.5 | -0.863 | 0.08635 | -0.006 | -9.992
-15 | -0.978 | 0.03067 | -0.009 | -31.898
-14.5 | -0.998 | 0.02576 | -0.011 | -38.754
-14 | -1.019 | 0.02021 | -0.012 | -50.403
-13.5 | -1.022 | 0.01827 | -0.013 | -55.927
-13 | -1.017 | 0.01699 | -0.015 | -59.862
-12.5 | -1.006 | 0.01609 | -0.016 | -62.505
-12 | -0.99 | 0.01504 | -0.017 | -65.84
-11.5 | -0.969 | 0.01414 | -0.019 | -68.526
-11 | -0.943 | 0.01332 | -0.02 | -70.784
-10.5 | -0.912 | 0.01252 | -0.022 | -72.86
-10 | -0.876 | 0.01198 | -0.023 | -73.141
-9.5 | -0.837 | 0.0113 | -0.024 | -74.096
-9 | -0.794 | 0.01078 | -0.026 | -73.644
-8.5 | -0.747 | 0.01033 | -0.027 | -72.358
-8 | -0.698 | 0.00984 | -0.029 | -70.957
-7.5 | -0.646 | 0.00944 | -0.03 | -68.428
-7 | -0.592 | 0.00911 | -0.031 | -64.989
-6.5 | -0.536 | 0.00873 | -0.033 | -61.318
-6 | -0.478 | 0.00841 | -0.034 | -56.831
-5.5 | -0.418 | 0.00814 | -0.036 | -51.396
-5 | -0.358 | 0.00785 | -0.037 | -45.586
-4.5 | -0.296 | 0.00759 | -0.039 | -39.023
-4 | -0.233 | 0.00739 | -0.04 | -31.597
-3.5 | -0.17 | 0.00715 | -0.042 | -23.817
-3 | -0.107 | 0.00695 | -0.043 | -15.331
-2.5 | -0.043 | 0.00518 | -0.045 | -8.252
-2 | 0.022 | 0.00468 | -0.046 | 4.696
-1.5 | 0.087 | 0.00371 | -0.048 | 23.409
-1 | 0.152 | 0.0037 | -0.049 | 40.994
-0.5 | 0.217 | 0.00374 | -0.051 | 57.863
0 | 0.282 | 0.0037 | -0.052 | 76.148
0.5 | 0.347 | 0.00382 | -0.054 | 90.74
1 | 0.41 | 0.00355 | -0.055 | 115.621
1.5 | 0.474 | 0.00343 | -0.056 | 138.396
2 | 0.538 | 0.00388 | -0.058 | 138.884
2.5 | 0.598 | 0.00515 | -0.059 | 116.122
3 | 0.66 | 0.00568 | -0.06 | 116.214
3.5 | 0.718 | 0.00633 | -0.061 | 113.435
4 | 0.778 | 0.00706 | -0.062 | 110.179
4.5 | 0.838 | 0.00766 | -0.064 | 109.327
5 | 0.894 | 0.01093 | -0.065 | 81.826
5.5 | 0.952 | 0.01142 | -0.066 | 83.362
6 | 1.009 | 0.01191 | -0.067 | 84.656
6.5 | 1.064 | 0.0124 | -0.069 | 85.784
7 | 1.117 | 0.01294 | -0.07 | 86.336
7.5 | 1.168 | 0.01349 | -0.071 | 86.527
8 | 1.215 | 0.01409 | -0.073 | 86.22
8.5 | 1.259 | 0.01472 | -0.074 | 85.528
9 | 1.299 | 0.0154 | -0.075 | 84.351
9.5 | 1.335 | 0.01607 | -0.076 | 83.065
10 | 1.367 | 0.01688 | -0.078 | 80.954
10.5 | 1.393 | 0.01768 | -0.079 | 78.787
11 | 1.414 | 0.01858 | -0.08 | 76.12
11.5 | 1.43 | 0.01952 | -0.081 | 73.261
12 | 1.439 | 0.02062 | -0.082 | 69.786
12.5 | 1.442 | 0.0216 | -0.083 | 66.776
13 | 1.438 | 0.02278 | -0.085 | 63.13
13.5 | 1.428 | 0.02428 | -0.086 | 58.805
14 | 1.41 | 0.02571 | -0.087 | 54.848
14.5 | 1.385 | 0.02741 | -0.088 | 50.54
15 | 1.354 | 0.02896 | -0.089 | 46.755
15.5 | 1.315 | 0.03096 | -0.09 | 42.464
16 | 1.262 | 0.03306 | -0.091 | 38.159
16.5 | 1.2 | 0.03627 | -0.091 | 33.086
17 | 1.13 | 0.04053 | -0.092 | 27.886
17.5 | 1.059 | 0.04352 | -0.092 | 24.341

## 94. Re 7M Mach 0.25 (2)
BIGFOIL.COM POLAR EXPORT
NACA66-319 a=0.6
NACA66-319 a=0.6 |  |  |  | Cl Max: | 1.5155 | at alpha= | 20 | deg
XFOIL ncrit=9 |  |  |  | L/D Max: | 167.833 | at alpha= | 3 | deg
Re: | 7000000 |  |  | Cd Min: | 0.06813 | at alpha= | 20 | deg
Mach: | 0.25 |  |  | Cl=0 at alpha= | -2.5596 | deg
|  |  |  | @ Cl=0.1, Cd= | 0.0048002
|  |  |  | @ Cl=0.4, Cd= | 0.0034811
|  |  |  | @ Cl=0.6, Cd= | 0.0036501
alpha (deg) | Cl | Cd | Cm | Cl/Cd
-20 | -1.2225 | 0.05614 | -0.1131 | -21.7759
-19.5 | -1.2142 | 0.05096 | -0.1145 | -23.8265
-19 | -1.2368 | 0.0435 | -0.1153 | -28.4322
-18.5 | -1.2197 | 0.0399 | -0.115 | -30.5689
-18 | -1.2114 | 0.03594 | -0.1138 | -33.7062
-17.5 | -1.2024 | 0.03232 | -0.1121 | -37.203
-17 | -1.1751 | 0.0301 | -0.1106 | -39.0399
-16.5 | -1.1632 | 0.02708 | -0.1079 | -42.9542
-16 | -1.1381 | 0.02504 | -0.1056 | -45.4513
-15.5 | -1.1184 | 0.02279 | -0.1026 | -49.0742
-15 | -1.0982 | 0.02068 | -0.0993 | -53.1044
-14.5 | -1.0695 | 0.01911 | -0.0965 | -55.9655
-14 | -1.0366 | 0.01782 | -0.0938 | -58.1706
-13.5 | -0.9983 | 0.01683 | -0.0916 | -59.3167
-13 | -0.9637 | 0.01573 | -0.089 | -61.2651
-12.5 | -0.9245 | 0.01481 | -0.0867 | -62.424
-12 | -0.8842 | 0.01399 | -0.0846 | -63.2023
-11.5 | -0.8445 | 0.01317 | -0.0823 | -64.123
-11 | -0.8024 | 0.01247 | -0.0802 | -64.3464
-10.5 | -0.7592 | 0.01185 | -0.0783 | -64.0675
-10 | -0.7161 | 0.01127 | -0.0763 | -63.5404
-9.5 | -0.6757 | 0.01061 | -0.0739 | -63.6852
-9 | -0.6341 | 0.01003 | -0.0715 | -63.2203
-8.5 | -0.59 | 0.00957 | -0.0695 | -61.651
-8 | -0.5456 | 0.00914 | -0.0676 | -59.6937
-7.5 | -0.5008 | 0.00874 | -0.0656 | -57.2998
-7 | -0.4565 | 0.00838 | -0.0635 | -54.4749
-6.5 | -0.4159 | 0.00809 | -0.0605 | -51.4091
-6 | -0.3707 | 0.00781 | -0.0584 | -47.4648
-5.5 | -0.319 | 0.00756 | -0.0576 | -42.1958
-5 | -0.2653 | 0.00734 | -0.0573 | -36.1444
-4.5 | -0.2112 | 0.00711 | -0.0571 | -29.7046
-4 | -0.1559 | 0.0069 | -0.0571 | -22.5942
-3.5 | -0.1 | 0.0067 | -0.0573 | -14.9254
-3 | -0.0443 | 0.00648 | -0.0574 | -6.8364
-2.5 | 0.006 | 0.00601 | -0.0567 | 0.99834
-2 | 0.0548 | 0.00545 | -0.0557 | 10.055
-1.5 | 0.1028 | 0.00476 | -0.0547 | 21.5966
-1 | 0.1511 | 0.00392 | -0.0539 | 38.5459
-0.5 | 0.2087 | 0.0035 | -0.0545 | 59.6286
0 | 0.2719 | 0.00346 | -0.0562 | 78.5838
0.5 | 0.3354 | 0.00347 | -0.0579 | 96.6571
1 | 0.3978 | 0.00348 | -0.0595 | 114.3103
1.5 | 0.4602 | 0.00351 | -0.061 | 131.1111
2 | 0.5239 | 0.00352 | -0.0627 | 148.8352
2.5 | 0.5857 | 0.00359 | -0.0641 | 163.1476
3 | 0.6428 | 0.00383 | -0.0646 | 167.8329
3.5 | 0.6585 | 0.00522 | -0.0571 | 126.1494
4.5 | 0.6553 | 0.00725 | -0.0352 | 90.3862
5 | 0.6518 | 0.00886 | -0.0253 | 73.5666
5.5 | 0.6601 | 0.01041 | -0.0179 | 63.4102
6.5 | 0.6933 | 0.01332 | -0.0066 | 52.0495
7 | 0.7166 | 0.01468 | -0.0023 | 48.8147
7.5 | 0.755 | 0.01555 | -0.0003 | 48.5531
8 | 0.7946 | 0.01641 | 0.0015 | 48.4217
9 | 0.8728 | 0.01826 | 0.0051 | 47.7985
9.5 | 0.9132 | 0.01916 | 0.0066 | 47.6618
10 | 0.9493 | 0.02033 | 0.0086 | 46.6945
10.5 | 0.9891 | 0.02131 | 0.0101 | 46.4148
11 | 1.0264 | 0.02246 | 0.0119 | 45.699
11.5 | 1.0633 | 0.02368 | 0.0136 | 44.9029
12 | 1.0994 | 0.02495 | 0.0154 | 44.0641
12.5 | 1.1341 | 0.02637 | 0.0172 | 43.0072
13 | 1.1706 | 0.02769 | 0.0189 | 42.2752
13.5 | 1.2032 | 0.02933 | 0.0207 | 41.0228
14 | 1.2365 | 0.03093 | 0.0225 | 39.9774
14.5 | 1.2649 | 0.03291 | 0.0245 | 38.4351
15 | 1.2957 | 0.03481 | 0.0263 | 37.2221
15.5 | 1.3239 | 0.03693 | 0.0281 | 35.8489
16 | 1.3534 | 0.03898 | 0.0297 | 34.7204
16.5 | 1.3788 | 0.04135 | 0.0316 | 33.3446
17 | 1.4035 | 0.04367 | 0.0336 | 32.1388
17.5 | 1.474 | 0.04801 | 0.0242 | 30.7019
19 | 1.5025 | 0.05944 | 0.031 | 25.2776
19.5 | 1.5091 | 0.06352 | 0.033 | 23.7579
20 | 1.5155 | 0.06813 | 0.0341 | 22.2442

## 95. Re 7M Mach 0.50 (1)
BIGFOIL.COM POLAR EXPORT
NACA66-319 a=0.6
NACA66-319 a=0.6 |  |  |  | Cl Max: | 1.4 | at alpha= | 20 | deg
JavaFoil+Calcfoil stall+Eppler ext transition |  |  |  | L/D Max: | 142.393 | at alpha= | 2 | deg
Re: | 7000000 |  |  | Cd Min: | 0.00383 | at alpha= | -1.5 | deg
Mach: | 0.5 |  |  | Cl=0 at alpha= | -2.169 | deg
|  |  |  | @ Cl=0.1, Cd= | 0.0038308
|  |  |  | @ Cl=0.4, Cd= | 0.003938
|  |  |  | @ Cl=0.6, Cd= | 0.0042506
alpha (deg) | Cl | Cd | Cm | Cl/Cd
-20 | -1.021 | 0.15173 | 0.002 | -6.729
-19.5 | -0.989 | 0.14739 | 0.001 | -6.713
-19 | -0.957 | 0.14445 | 0 | -6.626
-18.5 | -0.927 | 0.14003 | -0.001 | -6.623
-18 | -0.904 | 0.13919 | -0.002 | -6.491
-17.5 | -0.875 | 0.13062 | -0.003 | -6.701
-17 | -0.844 | 0.12873 | -0.003 | -6.554
-16.5 | -0.814 | 0.12223 | -0.004 | -6.659
-16 | -0.786 | 0.11959 | -0.005 | -6.573
-15.5 | -0.761 | 0.11455 | -0.006 | -6.645
-15 | -0.73 | 0.10918 | -0.006 | -6.689
-14.5 | -0.702 | 0.10119 | -0.007 | -6.938
-14 | -0.674 | 0.09553 | -0.008 | -7.055
-13.5 | -0.647 | 0.08871 | -0.009 | -7.29
-13 | -0.628 | 0.07562 | -0.011 | -8.306
-12.5 | -0.588 | 0.09019 | -0.009 | -6.519
-12 | -0.56 | 0.08161 | -0.01 | -6.862
-11.5 | -0.533 | 0.07459 | -0.011 | -7.141
-11 | -0.596 | 0.0193 | -0.022 | -30.862
-10.5 | -0.568 | 0.01687 | -0.024 | -33.687
-10 | -0.537 | 0.01539 | -0.025 | -34.866
-9.5 | -0.418 | 0.06352 | -0.013 | -6.574
-9 | -0.391 | 0.05552 | -0.015 | -7.04
-8.5 | -0.674 | 0.01335 | -0.03 | -50.502
-8 | -0.688 | 0.01233 | -0.032 | -55.776
-7.5 | -0.665 | 0.01146 | -0.033 | -58.047
-7 | -0.625 | 0.01075 | -0.035 | -58.171
-6.5 | -0.575 | 0.01018 | -0.036 | -56.5
-6 | -0.519 | 0.00968 | -0.038 | -53.592
-5.5 | -0.458 | 0.00924 | -0.04 | -49.509
-5 | -0.393 | 0.00885 | -0.041 | -44.421
-4.5 | -0.327 | 0.00849 | -0.043 | -38.479
-4 | -0.258 | 0.00819 | -0.045 | -31.515
-3.5 | -0.188 | 0.00789 | -0.046 | -23.887
-3 | -0.118 | 0.00741 | -0.048 | -15.951
-2.5 | -0.047 | 0.00699 | -0.049 | -6.751
-2 | 0.024 | 0.00496 | -0.051 | 4.929
-1.5 | 0.097 | 0.00383 | -0.053 | 25.341
-1 | 0.17 | 0.00385 | -0.055 | 44.065
-0.5 | 0.242 | 0.00383 | -0.056 | 63.299
0 | 0.312 | 0.00386 | -0.058 | 81.017
0.5 | 0.384 | 0.00392 | -0.059 | 98.025
1 | 0.455 | 0.004 | -0.061 | 113.766
1.5 | 0.527 | 0.00409 | -0.062 | 128.811
2 | 0.598 | 0.0042 | -0.064 | 142.393
2.5 | 0.664 | 0.00587 | -0.065 | 113.088
3 | 0.733 | 0.00661 | -0.066 | 110.84
3.5 | 0.796 | 0.00742 | -0.068 | 107.243
4 | 0.862 | 0.00842 | -0.069 | 102.287
4.5 | 0.924 | 0.01244 | -0.07 | 74.271
5 | 0.987 | 0.01307 | -0.072 | 75.516
5.5 | 1.048 | 0.01376 | -0.073 | 76.142
6 | 1.105 | 0.01449 | -0.075 | 76.262
6.5 | 1.159 | 0.01523 | -0.076 | 76.11
7 | 1.207 | 0.01604 | -0.078 | 75.25
7.5 | 1.245 | 0.01696 | -0.079 | 73.398
8 | 1.267 | 0.01801 | -0.081 | 70.335
8.5 | 1.265 | 0.01914 | -0.082 | 66.084
9 | 1.214 | 0.02052 | -0.083 | 59.174
9.5 | 0.787 | 0.02328 | -0.084 | 33.82
10 | 0.822 | 0.02319 | -0.086 | 35.422
10.5 | 0.853 | 0.02522 | -0.087 | 33.826
11 | 0.882 | 0.02745 | -0.088 | 32.147
11.5 | 0.771 | 0.08242 | -0.044 | 9.353
12 | 0.949 | 0.02892 | -0.091 | 32.816
12.5 | 0.979 | 0.0314 | -0.092 | 31.182
13 | 1.003 | 0.03613 | -0.093 | 27.755
13.5 | 1.024 | 0.04242 | -0.093 | 24.13
14 | 0.913 | 0.09849 | -0.055 | 9.268
14.5 | 0.945 | 0.10379 | -0.06 | 9.108
15 | 1.118 | 0.04766 | -0.096 | 23.464
15.5 | 0.994 | 0.11519 | -0.057 | 8.63
16 | 1.032 | 0.11824 | -0.066 | 8.724
16.5 | 1.203 | 0.05667 | -0.099 | 21.233
17 | 1.079 | 0.12578 | -0.062 | 8.576
17.5 | 1.135 | 0.11868 | -0.078 | 9.564
18 | 1.287 | 0.06447 | -0.102 | 19.97
18.5 | 1.218 | 0.11681 | -0.087 | 10.427
19 | 1.199 | 0.14204 | -0.073 | 8.438
19.5 | 1.37 | 0.07141 | -0.104 | 19.189
20 | 1.4 | 0.07566 | -0.105 | 18.503

## 96. Re 7M Mach 0.50 (2)
BIGFOIL.COM POLAR EXPORT
NACA66-319 a=0.6
NACA66-319 a=0.6 |  |  |  | Cl Max: | 1.1373 | at alpha= | 13.5 | deg
XFOIL ncrit=9 |  |  |  | L/D Max: | 190.874 | at alpha= | 3 | deg
Re: | 7000000 |  |  | Cd Min: | 0.16165 | at alpha= | 18.5 | deg
Mach: | 0.5 |  |  | Cl=0 at alpha= | -2.928 | deg
|  |  |  | @ Cl=0.1, Cd= | 0.0056506
|  |  |  | @ Cl=0.4, Cd= | 0.0037041
|  |  |  | @ Cl=0.6, Cd= | 0.00376
alpha (deg) | Cl | Cd | Cm | Cl/Cd
-15.5 | -0.373 | 0.12377 | -0.0967 | -3.0137
-15 | -0.3962 | 0.11007 | -0.1051 | -3.5995
-14.5 | -0.4262 | 0.09612 | -0.1138 | -4.434
-14 | -0.4525 | 0.08286 | -0.1218 | -5.461
-13.5 | -0.4801 | 0.06916 | -0.1313 | -6.9419
-13 | -0.5039 | 0.05776 | -0.139 | -8.724
-12.5 | -0.537 | 0.04758 | -0.1438 | -11.2863
-12 | -0.5733 | 0.03908 | -0.1446 | -14.6699
-11.5 | -0.6065 | 0.03213 | -0.142 | -18.8764
-11 | -0.6335 | 0.02631 | -0.1369 | -24.0783
-10.5 | -0.6478 | 0.02153 | -0.1303 | -30.0882
-10 | -0.6415 | 0.01819 | -0.1236 | -35.2666
-9.5 | -0.6189 | 0.01594 | -0.1176 | -38.8269
-9 | -0.5899 | 0.01416 | -0.1119 | -41.6596
-8.5 | -0.5499 | 0.01292 | -0.1073 | -42.5619
-8 | -0.5061 | 0.01188 | -0.1032 | -42.601
-7.5 | -0.4584 | 0.01105 | -0.0997 | -41.4842
-7 | -0.4082 | 0.01035 | -0.0966 | -39.4396
-6.5 | -0.3578 | 0.00971 | -0.0936 | -36.8486
-6 | -0.3066 | 0.00915 | -0.0909 | -33.5082
-5.5 | -0.2568 | 0.00861 | -0.0881 | -29.8258
-5 | -0.2052 | 0.00817 | -0.0856 | -25.1163
-4.5 | -0.1534 | 0.00779 | -0.0832 | -19.6919
-4 | -0.1048 | 0.00741 | -0.0802 | -14.143
-3.5 | -0.0602 | 0.0072 | -0.0763 | -8.3611
-3 | -0.0077 | 0.00701 | -0.0741 | -1.0984
-2.5 | 0.0458 | 0.00667 | -0.0722 | 6.8666
-2 | 0.0872 | 0.00596 | -0.0682 | 14.6309
-1 | 0.172 | 0.00391 | -0.0613 | 43.9898
-0.5 | 0.24 | 0.00371 | -0.0624 | 64.69
0 | 0.3123 | 0.00369 | -0.0643 | 84.6341
0.5 | 0.3853 | 0.0037 | -0.0663 | 104.1351
1 | 0.4563 | 0.00372 | -0.0679 | 122.6613
1.5 | 0.528 | 0.00376 | -0.0696 | 140.4255
2 | 0.6013 | 0.00376 | -0.0715 | 159.9202
2.5 | 0.672 | 0.00382 | -0.0728 | 175.9162
3 | 0.7425 | 0.00389 | -0.0739 | 190.874
3.5 | 0.7405 | 0.005 | -0.0608 | 148.1
4 | 0.6968 | 0.00682 | -0.041 | 102.1701
4.5 | 0.6612 | 0.00944 | -0.0248 | 70.0424
5 | 0.6501 | 0.01178 | -0.0134 | 55.1868
5.5 | 0.6451 | 0.01416 | -0.0036 | 45.5579
6 | 0.6543 | 0.01628 | 0.0037 | 40.1904
6.5 | 0.6599 | 0.01868 | 0.0111 | 35.3266
7 | 0.6874 | 0.02043 | 0.0156 | 33.6466
7.5 | 0.7311 | 0.02168 | 0.018 | 33.7223
8 | 0.7768 | 0.02286 | 0.0202 | 33.9808
8.5 | 0.8207 | 0.0242 | 0.0227 | 33.9132
9 | 0.8653 | 0.02559 | 0.0251 | 33.814
9.5 | 0.9094 | 0.02706 | 0.0276 | 33.6068
10 | 0.9508 | 0.02877 | 0.0304 | 33.0483
10.5 | 0.994 | 0.03044 | 0.0331 | 32.6544
11 | 1.0324 | 0.0325 | 0.0362 | 31.7662
11.5 | 1.0675 | 0.03482 | 0.0395 | 30.6577
12 | 1.1006 | 0.03745 | 0.0429 | 29.3885
12.5 | 1.1208 | 0.04101 | 0.0468 | 27.3299
13 | 1.1372 | 0.04508 | 0.0504 | 25.2263
13.5 | 1.1373 | 0.05055 | 0.0539 | 22.4985
14 | 1.1298 | 0.05705 | 0.0565 | 19.8037
14.5 | 1.1188 | 0.06441 | 0.0578 | 17.37
15 | 1.0994 | 0.07321 | 0.0574 | 15.0171
15.5 | 1.0675 | 0.08413 | 0.0546 | 12.6887
16 | 1.035 | 0.09612 | 0.0496 | 10.7678
17 | 0.9772 | 0.12202 | 0.035 | 8.0085
17.5 | 0.9538 | 0.13522 | 0.0266 | 7.0537
18 | 0.9326 | 0.14856 | 0.0179 | 6.2776
18.5 | 0.9153 | 0.16165 | 0.0094 | 5.6622

## 97. Re 8M Mach 0.00 (1)
BIGFOIL.COM POLAR EXPORT
NACA66-319 a=0.6
NACA66-319 a=0.6 |  |  |  | Cl Max: | 1.534 | at alpha= | 15 | deg
JavaFoil+Calcfoil stall+Eppler ext transition |  |  |  | L/D Max: | 121.338 | at alpha= | 1.5 | deg
Re: | 8000000 |  |  | Cd Min: | 0.00358 | at alpha= | -1 | deg
Mach: | 0 |  |  | Cl=0 at alpha= | -2.1694 | deg
|  |  |  | @ Cl=0.1, Cd= | 0.0041544
|  |  |  | @ Cl=0.4, Cd= | 0.0037322
|  |  |  | @ Cl=0.6, Cd= | 0.00544
alpha (deg) | Cl | Cd | Cm | Cl/Cd
-20 | -1.011 | 0.10234 | 0.002 | -9.883
-19.5 | -1.051 | 0.08183 | 0.001 | -12.849
-19 | -1.071 | 0.07186 | 0 | -14.904
-18.5 | -1.128 | 0.04272 | -0.001 | -26.404
-18 | -1.15 | 0.03347 | -0.002 | -34.36
-17.5 | -1.159 | 0.02945 | -0.003 | -39.376
-17 | -1.164 | 0.02677 | -0.005 | -43.462
-16.5 | -1.166 | 0.02392 | -0.006 | -48.773
-16 | -1.164 | 0.02207 | -0.007 | -52.73
-15.5 | -1.159 | 0.02005 | -0.008 | -57.834
-15 | -1.149 | 0.01906 | -0.009 | -60.273
-14.5 | -1.136 | 0.0178 | -0.011 | -63.824
-14 | -1.121 | 0.01662 | -0.012 | -67.449
-13.5 | -1.102 | 0.0156 | -0.013 | -70.623
-13 | -1.079 | 0.01469 | -0.014 | -73.434
-12.5 | -1.053 | 0.01394 | -0.016 | -75.509
-12 | -1.023 | 0.01322 | -0.017 | -77.407
-11.5 | -0.991 | 0.01257 | -0.018 | -78.848
-11 | -0.955 | 0.01197 | -0.02 | -79.828
-10.5 | -0.917 | 0.01133 | -0.021 | -80.911
-10 | -0.875 | 0.01087 | -0.022 | -80.515
-9.5 | -0.831 | 0.01037 | -0.024 | -80.167
-9 | -0.785 | 0.00991 | -0.025 | -79.191
-8.5 | -0.736 | 0.00956 | -0.026 | -77.01
-8 | -0.685 | 0.00918 | -0.028 | -74.673
-7.5 | -0.633 | 0.00881 | -0.029 | -71.826
-7 | -0.578 | 0.00852 | -0.031 | -67.89
-6.5 | -0.523 | 0.00821 | -0.032 | -63.644
-6 | -0.465 | 0.00794 | -0.033 | -58.617
-5.5 | -0.407 | 0.00767 | -0.035 | -53.113
-5 | -0.348 | 0.00746 | -0.036 | -46.641
-4.5 | -0.288 | 0.00722 | -0.038 | -39.845
-4 | -0.227 | 0.00701 | -0.039 | -32.378
-3.5 | -0.165 | 0.00615 | -0.04 | -26.912
-3 | -0.104 | 0.00634 | -0.042 | -16.343
-2.5 | -0.041 | 0.00512 | -0.043 | -8.088
-2 | 0.021 | 0.00474 | -0.045 | 4.486
-1.5 | 0.084 | 0.00435 | -0.046 | 19.34
-1 | 0.147 | 0.00358 | -0.048 | 41.031
-0.5 | 0.21 | 0.00362 | -0.049 | 57.891
0 | 0.273 | 0.00364 | -0.05 | 74.941
0.5 | 0.336 | 0.00364 | -0.052 | 92.246
1 | 0.398 | 0.00373 | -0.053 | 106.889
1.5 | 0.461 | 0.0038 | -0.055 | 121.338
2 | 0.519 | 0.00482 | -0.056 | 107.638
2.5 | 0.58 | 0.00527 | -0.057 | 109.933
3 | 0.64 | 0.00578 | -0.058 | 110.794
3.5 | 0.697 | 0.00638 | -0.059 | 109.223
4 | 0.756 | 0.00692 | -0.061 | 109.146
4.5 | 0.814 | 0.00741 | -0.062 | 109.842
5 | 0.869 | 0.01023 | -0.063 | 84.972
5.5 | 0.926 | 0.01063 | -0.064 | 87.115
6 | 0.981 | 0.01103 | -0.065 | 88.987
6.5 | 1.036 | 0.0115 | -0.067 | 90.078
7 | 1.089 | 0.01196 | -0.068 | 91.037
7.5 | 1.14 | 0.01242 | -0.069 | 91.761
8 | 1.189 | 0.01295 | -0.07 | 91.798
8.5 | 1.235 | 0.01346 | -0.072 | 91.731
9 | 1.278 | 0.01403 | -0.073 | 91.074
9.5 | 1.319 | 0.01464 | -0.074 | 90.091
10 | 1.356 | 0.0153 | -0.075 | 88.638
10.5 | 1.39 | 0.01594 | -0.077 | 87.24
11 | 1.422 | 0.01669 | -0.078 | 85.184
11.5 | 1.449 | 0.01738 | -0.079 | 83.351
12 | 1.472 | 0.01822 | -0.08 | 80.8
12.5 | 1.492 | 0.01904 | -0.081 | 78.373
13 | 1.508 | 0.02001 | -0.082 | 75.382
13.5 | 1.52 | 0.02115 | -0.083 | 71.894
14 | 1.528 | 0.02214 | -0.084 | 69.037
14.5 | 1.533 | 0.02319 | -0.085 | 66.105
15 | 1.534 | 0.02438 | -0.086 | 62.907
15.5 | 1.53 | 0.02565 | -0.087 | 59.646
16 | 1.518 | 0.02695 | -0.088 | 56.344
16.5 | 1.503 | 0.02852 | -0.089 | 52.7
17 | 1.484 | 0.02998 | -0.09 | 49.502
17.5 | 1.462 | 0.03192 | -0.091 | 45.801
18 | 1.437 | 0.03364 | -0.092 | 42.72
18.5 | 1.41 | 0.03574 | -0.093 | 39.454
19 | 1.38 | 0.03789 | -0.094 | 36.428
19.5 | 1.349 | 0.04027 | -0.094 | 33.493
20 | 1.316 | 0.04297 | -0.095 | 30.622

## 98. Re 8M Mach 0.00 (2)
BIGFOIL.COM POLAR EXPORT
NACA66-319 a=0.6
NACA66-319 a=0.6 |  |  |  | Cl Max: | 1.5955 | at alpha= | 20 | deg
XFOIL ncrit=9 |  |  |  | L/D Max: | 164.678 | at alpha= | 2.5 | deg
Re: | 8000000 |  |  | Cd Min: | 0.05234 | at alpha= | 20 | deg
Mach: | 0 |  |  | Cl=0 at alpha= | -2.497 | deg
|  |  |  | @ Cl=0.1, Cd= | 0.0046992
|  |  |  | @ Cl=0.4, Cd= | 0.0033414
|  |  |  | @ Cl=0.6, Cd= | 0.0043766
alpha (deg) | Cl | Cd | Cm | Cl/Cd
-20 | -1.3958 | 0.03069 | -0.0937 | -45.4806
-19.5 | -1.3727 | 0.02871 | -0.0928 | -47.8126
-19 | -1.3492 | 0.02684 | -0.0916 | -50.2683
-18.5 | -1.3247 | 0.02508 | -0.0902 | -52.819
-18 | -1.2967 | 0.02361 | -0.0889 | -54.9216
-17.5 | -1.2663 | 0.02233 | -0.0878 | -56.7085
-17 | -1.238 | 0.02097 | -0.0862 | -59.0367
-16.5 | -1.2084 | 0.01972 | -0.0845 | -61.2779
-16 | -1.1805 | 0.01844 | -0.0825 | -64.0184
-15.5 | -1.1497 | 0.01733 | -0.0807 | -66.3416
-15 | -1.117 | 0.01633 | -0.0789 | -68.4017
-14.5 | -1.082 | 0.01546 | -0.0773 | -69.9871
-14 | -1.047 | 0.01463 | -0.0756 | -71.5653
-13.5 | -1.0092 | 0.01394 | -0.0741 | -72.396
-13 | -0.9716 | 0.01323 | -0.0725 | -73.4392
-12.5 | -0.9331 | 0.01258 | -0.0709 | -74.1733
-12 | -0.8935 | 0.01198 | -0.0694 | -74.5826
-11.5 | -0.8531 | 0.01142 | -0.0679 | -74.7023
-11 | -0.8124 | 0.01091 | -0.0664 | -74.4638
-10.5 | -0.7701 | 0.01048 | -0.065 | -73.4828
-10 | -0.7293 | 0.01 | -0.0633 | -72.93
-9.5 | -0.6895 | 0.00952 | -0.0613 | -72.4265
-9 | -0.6488 | 0.0091 | -0.0594 | -71.2967
-8.5 | -0.6075 | 0.00874 | -0.0575 | -69.508
-8 | -0.5676 | 0.00842 | -0.0551 | -67.4109
-7.5 | -0.5257 | 0.00819 | -0.053 | -64.188
-7 | -0.4765 | 0.00795 | -0.0524 | -59.9371
-6.5 | -0.4266 | 0.00769 | -0.0519 | -55.4746
-6 | -0.3757 | 0.00742 | -0.0517 | -50.6334
-5.5 | -0.323 | 0.0072 | -0.0517 | -44.8611
-5 | -0.2692 | 0.00701 | -0.052 | -38.4023
-4.5 | -0.2154 | 0.0068 | -0.0523 | -31.6765
-4 | -0.1606 | 0.00661 | -0.0527 | -24.2965
-3.5 | -0.1056 | 0.00643 | -0.0532 | -16.423
-3 | -0.0509 | 0.00621 | -0.0537 | -8.1965
-2.5 | -0.0003 | 0.00579 | -0.0534 | -0.051813
-2 | 0.0501 | 0.00532 | -0.0531 | 9.4173
-1.5 | 0.0991 | 0.00471 | -0.0527 | 21.0403
-1 | 0.1506 | 0.00409 | -0.0527 | 36.8215
-0.5 | 0.2014 | 0.00333 | -0.0526 | 60.4805
0 | 0.262 | 0.0033 | -0.0542 | 79.3939
0.5 | 0.3222 | 0.0033 | -0.0557 | 97.6364
1 | 0.3825 | 0.00335 | -0.0572 | 114.1791
1.5 | 0.4433 | 0.00332 | -0.0589 | 133.5241
2 | 0.5037 | 0.00334 | -0.0604 | 150.8084
2.5 | 0.5632 | 0.00342 | -0.0618 | 164.6784
3 | 0.6009 | 0.0044 | -0.059 | 136.5682
3.5 | 0.6284 | 0.0054 | -0.0543 | 116.3704
4 | 0.6455 | 0.00615 | -0.0473 | 104.9593
4.5 | 0.6488 | 0.00695 | -0.0376 | 93.3525
5 | 0.6468 | 0.00833 | -0.0279 | 77.6471
5.5 | 0.6642 | 0.00947 | -0.0221 | 70.1373
6 | 0.6818 | 0.01073 | -0.0167 | 63.5415
6.5 | 0.7044 | 0.0119 | -0.0123 | 59.1933
7 | 0.7342 | 0.01287 | -0.0091 | 57.0474
7.5 | 0.7714 | 0.0136 | -0.0072 | 56.7206
8 | 0.81 | 0.01432 | -0.0056 | 56.5642
8.5 | 0.8464 | 0.01516 | -0.0037 | 55.8311
9 | 0.8859 | 0.01588 | -0.0024 | 55.7872
9.5 | 0.9226 | 0.01675 | -0.0007 | 55.0806
10 | 0.9599 | 0.01762 | 0.0008 | 54.4779
10.5 | 0.9965 | 0.01854 | 0.0023 | 53.7487
11 | 1.0335 | 0.01945 | 0.0036 | 53.1362
11.5 | 1.0706 | 0.0204 | 0.0049 | 52.4804
12 | 1.104 | 0.02154 | 0.0066 | 51.2535
12.5 | 1.1392 | 0.02263 | 0.0079 | 50.3403
13 | 1.1729 | 0.02381 | 0.0093 | 49.2608
14 | 1.2407 | 0.02622 | 0.0119 | 47.3188
14.5 | 1.2706 | 0.02773 | 0.0134 | 45.8204
15 | 1.3013 | 0.02918 | 0.0148 | 44.5956
15.5 | 1.3295 | 0.03084 | 0.0162 | 43.1096
16 | 1.3597 | 0.03236 | 0.0174 | 42.0179
16.5 | 1.3876 | 0.03407 | 0.0188 | 40.7279
17.5 | 1.4798 | 0.03827 | 0.0127 | 38.6674
18 | 1.547 | 0.04155 | 0.0037 | 37.2323
18.5 | 1.55 | 0.04352 | 0.0094 | 35.6158
19 | 1.5665 | 0.04632 | 0.011 | 33.8191
19.5 | 1.5808 | 0.04933 | 0.0125 | 32.0454
20 | 1.5955 | 0.05234 | 0.0139 | 30.4834

## 99. Re 8M Mach 0.10 (1)
BIGFOIL.COM POLAR EXPORT
NACA66-319 a=0.6
NACA66-319 a=0.6 |  |  |  | Cl Max: | 1.518 | at alpha= | 14.5 | deg
JavaFoil+Calcfoil stall+Eppler ext transition |  |  |  | L/D Max: | 121.818 | at alpha= | 1.5 | deg
Re: | 8000000 |  |  | Cd Min: | 0.00355 | at alpha= | -1 | deg
Mach: | 0.1 |  |  | Cl=0 at alpha= | -2.1667 | deg
|  |  |  | @ Cl=0.1, Cd= | 0.0041671
|  |  |  | @ Cl=0.4, Cd= | 0.00376
|  |  |  | @ Cl=0.6, Cd= | 0.0054464
alpha (deg) | Cl | Cd | Cm | Cl/Cd
-20 | -0.945 | 0.12576 | 0.001 | -7.512
-19.5 | -0.98 | 0.10783 | 0.001 | -9.091
-19 | -0.995 | 0.10181 | 0 | -9.772
-18.5 | -1.028 | 0.07922 | -0.001 | -12.971
-18 | -1.106 | 0.03854 | -0.002 | -28.709
-17.5 | -1.123 | 0.0325 | -0.003 | -34.544
-17 | -1.132 | 0.02889 | -0.005 | -39.184
-16.5 | -1.139 | 0.02565 | -0.006 | -44.403
-16 | -1.142 | 0.02302 | -0.007 | -49.599
-15.5 | -1.141 | 0.02067 | -0.008 | -55.193
-15 | -1.132 | 0.01979 | -0.009 | -57.227
-14.5 | -1.124 | 0.01824 | -0.011 | -61.607
-14 | -1.11 | 0.01709 | -0.012 | -64.945
-13.5 | -1.094 | 0.0159 | -0.013 | -68.763
-13 | -1.073 | 0.01501 | -0.014 | -71.464
-12.5 | -1.049 | 0.01416 | -0.016 | -74.063
-12 | -1.021 | 0.01341 | -0.017 | -76.101
-11.5 | -0.989 | 0.01276 | -0.018 | -77.518
-11 | -0.955 | 0.01209 | -0.02 | -78.966
-10.5 | -0.917 | 0.01144 | -0.021 | -80.179
-10 | -0.876 | 0.01095 | -0.022 | -80.011
-9.5 | -0.833 | 0.01045 | -0.024 | -79.669
-9 | -0.787 | 0.01003 | -0.025 | -78.411
-8.5 | -0.738 | 0.00964 | -0.026 | -76.572
-8 | -0.688 | 0.00925 | -0.028 | -74.31
-7.5 | -0.635 | 0.00888 | -0.029 | -71.508
-7 | -0.581 | 0.00856 | -0.031 | -67.824
-6.5 | -0.525 | 0.00827 | -0.032 | -63.433
-6 | -0.467 | 0.00799 | -0.033 | -58.472
-5.5 | -0.409 | 0.00772 | -0.035 | -52.999
-5 | -0.349 | 0.00747 | -0.036 | -46.789
-4.5 | -0.289 | 0.00723 | -0.038 | -39.97
-4 | -0.228 | 0.00705 | -0.039 | -32.323
-3.5 | -0.166 | 0.00684 | -0.041 | -24.3
-3 | -0.104 | 0.00602 | -0.042 | -17.275
-2.5 | -0.042 | 0.00512 | -0.044 | -8.133
-2 | 0.021 | 0.00471 | -0.045 | 4.536
-1.5 | 0.085 | 0.00436 | -0.046 | 19.395
-1 | 0.148 | 0.00355 | -0.048 | 41.546
-0.5 | 0.211 | 0.0036 | -0.049 | 58.565
0 | 0.274 | 0.00361 | -0.051 | 75.831
0.5 | 0.337 | 0.00369 | -0.052 | 91.28
1 | 0.4 | 0.00376 | -0.054 | 106.459
1.5 | 0.463 | 0.0038 | -0.055 | 121.818
2 | 0.521 | 0.00483 | -0.056 | 107.913
2.5 | 0.582 | 0.00529 | -0.057 | 110.103
3 | 0.643 | 0.00582 | -0.058 | 110.408
3.5 | 0.7 | 0.00642 | -0.06 | 109.148
4 | 0.759 | 0.00696 | -0.061 | 109.005
4.5 | 0.818 | 0.00748 | -0.062 | 109.333
5 | 0.873 | 0.01031 | -0.063 | 84.648
5.5 | 0.93 | 0.01072 | -0.064 | 86.773
6 | 0.986 | 0.01111 | -0.066 | 88.751
6.5 | 1.04 | 0.01159 | -0.067 | 89.791
7 | 1.094 | 0.01206 | -0.068 | 90.694
7.5 | 1.145 | 0.01257 | -0.07 | 91.091
8 | 1.193 | 0.01308 | -0.071 | 91.197
8.5 | 1.239 | 0.01363 | -0.072 | 90.873
9 | 1.282 | 0.01418 | -0.073 | 90.391
9.5 | 1.322 | 0.01479 | -0.075 | 89.393
10 | 1.359 | 0.01546 | -0.076 | 87.849
10.5 | 1.392 | 0.01612 | -0.077 | 86.372
11 | 1.422 | 0.01689 | -0.078 | 84.189
11.5 | 1.448 | 0.01768 | -0.079 | 81.91
12 | 1.47 | 0.01849 | -0.08 | 79.502
12.5 | 1.488 | 0.01933 | -0.081 | 76.961
13 | 1.502 | 0.02031 | -0.083 | 73.942
13.5 | 1.511 | 0.02146 | -0.084 | 70.4
14 | 1.517 | 0.02253 | -0.085 | 67.31
14.5 | 1.518 | 0.02359 | -0.086 | 64.339
15 | 1.515 | 0.02485 | -0.087 | 60.982
15.5 | 1.507 | 0.02639 | -0.088 | 57.129
16 | 1.492 | 0.02771 | -0.089 | 53.828
16.5 | 1.472 | 0.02922 | -0.09 | 50.371
17 | 1.449 | 0.03075 | -0.091 | 47.111
17.5 | 1.422 | 0.0326 | -0.092 | 43.623
18 | 1.392 | 0.03488 | -0.092 | 39.898
18.5 | 1.359 | 0.03699 | -0.093 | 36.74
19 | 1.323 | 0.03989 | -0.094 | 33.177
19.5 | 1.287 | 0.04246 | -0.095 | 30.308

## 100. Re 8M Mach 0.10 (2)
BIGFOIL.COM POLAR EXPORT
NACA66-319 a=0.6
NACA66-319 a=0.6 |  |  |  | Cl Max: | 1.5928 | at alpha= | 20 | deg
XFOIL ncrit=9 |  |  |  | L/D Max: | 165.76 | at alpha= | 2.5 | deg
Re: | 8000000 |  |  | Cd Min: | 0.05415 | at alpha= | 20 | deg
Mach: | 0.1 |  |  | Cl=0 at alpha= | -2.5069 | deg
|  |  |  | @ Cl=0.1, Cd= | 0.0047213
|  |  |  | @ Cl=0.4, Cd= | 0.0033502
|  |  |  | @ Cl=0.6, Cd= | 0.0044345
alpha (deg) | Cl | Cd | Cm | Cl/Cd
-20 | -1.3909 | 0.03242 | -0.0976 | -42.9025
-19.5 | -1.3687 | 0.03024 | -0.0966 | -45.2612
-19 | -1.3459 | 0.02818 | -0.0953 | -47.7608
-18.5 | -1.3228 | 0.02621 | -0.0939 | -50.4693
-18 | -1.2965 | 0.02456 | -0.0924 | -52.7891
-17.5 | -1.2663 | 0.02317 | -0.0911 | -54.6526
-17 | -1.2371 | 0.02175 | -0.0896 | -56.8782
-16.5 | -1.2092 | 0.02035 | -0.0877 | -59.4201
-15.5 | -1.1484 | 0.01794 | -0.0839 | -64.0134
-15 | -1.1169 | 0.01681 | -0.0819 | -66.4426
-14.5 | -1.0834 | 0.01584 | -0.0799 | -68.3965
-14 | -1.0482 | 0.01496 | -0.0781 | -70.0668
-13.5 | -1.0099 | 0.01425 | -0.0765 | -70.8702
-13 | -0.973 | 0.01348 | -0.0747 | -72.181
-12.5 | -0.9339 | 0.0128 | -0.0731 | -72.9609
-12 | -0.8938 | 0.01219 | -0.0715 | -73.3224
-11.5 | -0.8538 | 0.01159 | -0.0699 | -73.667
-11 | -0.8128 | 0.01106 | -0.0682 | -73.4901
-10.5 | -0.7699 | 0.01061 | -0.0669 | -72.5636
-10 | -0.7278 | 0.01016 | -0.0653 | -71.6339
-9.5 | -0.6883 | 0.00964 | -0.0632 | -71.4004
-9 | -0.6474 | 0.0092 | -0.0612 | -70.3696
-8.5 | -0.6057 | 0.00881 | -0.0592 | -68.7514
-8 | -0.5645 | 0.00846 | -0.057 | -66.7258
-7.5 | -0.5249 | 0.00822 | -0.0544 | -63.8564
-7 | -0.4767 | 0.00798 | -0.0534 | -59.7368
-6.5 | -0.4267 | 0.00772 | -0.0529 | -55.272
-6 | -0.376 | 0.00745 | -0.0525 | -50.4698
-5.5 | -0.3233 | 0.00722 | -0.0525 | -44.7784
-5 | -0.2694 | 0.00703 | -0.0527 | -38.3215
-4.5 | -0.2154 | 0.00682 | -0.0529 | -31.5836
-4 | -0.1604 | 0.00663 | -0.0533 | -24.1931
-3.5 | -0.1051 | 0.00645 | -0.0538 | -16.2946
-3 | -0.0502 | 0.00623 | -0.0542 | -8.0578
-2.5 | 0.0007 | 0.00582 | -0.0539 | 0.12027
-2 | 0.0511 | 0.00535 | -0.0536 | 9.5514
-1.5 | 0.1001 | 0.00472 | -0.0531 | 21.2076
-1 | 0.1517 | 0.00409 | -0.0531 | 37.0905
-0.5 | 0.2027 | 0.00333 | -0.053 | 60.8709
0 | 0.2637 | 0.00331 | -0.0546 | 79.6677
0.5 | 0.3242 | 0.00331 | -0.0561 | 97.9456
1 | 0.3849 | 0.00336 | -0.0576 | 114.5536
1.5 | 0.4462 | 0.00332 | -0.0592 | 134.3976
2 | 0.5069 | 0.00334 | -0.0608 | 151.7665
2.5 | 0.5669 | 0.00342 | -0.0622 | 165.7602
3.5 | 0.6315 | 0.0054 | -0.0544 | 116.9444
4 | 0.643 | 0.00615 | -0.0462 | 104.5528
5 | 0.6455 | 0.00844 | -0.0271 | 76.481
5.5 | 0.6624 | 0.00962 | -0.0213 | 68.8565
6 | 0.6802 | 0.0109 | -0.0158 | 62.4037
6.5 | 0.7027 | 0.01211 | -0.0114 | 58.0264
7 | 0.7316 | 0.01312 | -0.008 | 55.7622
7.5 | 0.7705 | 0.01382 | -0.0063 | 55.7525
8 | 0.8077 | 0.01461 | -0.0045 | 55.2841
8.5 | 0.8459 | 0.01541 | -0.0028 | 54.8929
9 | 0.8843 | 0.01621 | -0.0012 | 54.5527
9.5 | 0.9224 | 0.01704 | 0.0003 | 54.1315
10 | 0.9597 | 0.01793 | 0.0019 | 53.5248
10.5 | 0.9963 | 0.0189 | 0.0034 | 52.7143
11 | 1.0345 | 0.01978 | 0.0047 | 52.3003
11.5 | 1.0695 | 0.02089 | 0.0063 | 51.1967
12 | 1.1049 | 0.02195 | 0.0078 | 50.3371
12.5 | 1.1401 | 0.02308 | 0.0092 | 49.3977
13 | 1.1739 | 0.02431 | 0.0107 | 48.2888
13.5 | 1.2092 | 0.02548 | 0.0119 | 47.4568
14 | 1.2402 | 0.02691 | 0.0135 | 46.087
14.5 | 1.2721 | 0.02834 | 0.0149 | 44.8871
15 | 1.3005 | 0.03002 | 0.0166 | 43.3211
15.5 | 1.3316 | 0.03154 | 0.0179 | 42.2194
16 | 1.3616 | 0.03315 | 0.0192 | 41.0739
16.5 | 1.3892 | 0.03494 | 0.0206 | 39.7596
17 | 1.415 | 0.03665 | 0.0224 | 38.6085
17.5 | 1.4766 | 0.03949 | 0.0153 | 37.3917
18 | 1.5457 | 0.04277 | 0.0063 | 36.1398
19.5 | 1.5802 | 0.05087 | 0.015 | 31.0635
20 | 1.5928 | 0.05415 | 0.0165 | 29.4146

## 101. Re 8M Mach 0.25 (1)
BIGFOIL.COM POLAR EXPORT
NACA66-319 a=0.6
NACA66-319 a=0.6 |  |  |  | Cl Max: | 1.443 | at alpha= | 12.5 | deg
JavaFoil+Calcfoil stall+Eppler ext transition |  |  |  | L/D Max: | 140.92 | at alpha= | 1.5 | deg
Re: | 8000000 |  |  | Cd Min: | 0.00337 | at alpha= | 1.5 | deg
Mach: | 0.25 |  |  | Cl=0 at alpha= | -2.1692 | deg
|  |  |  | @ Cl=0.1, Cd= | 0.004274
|  |  |  | @ Cl=0.4, Cd= | 0.003533
|  |  |  | @ Cl=0.6, Cd= | 0.0054567
alpha (deg) | Cl | Cd | Cm | Cl/Cd
-18.5 | -0.682 | 0.14381 | -0.001 | -4.741
-18 | -0.717 | 0.13649 | -0.001 | -5.254
-17.5 | -0.75 | 0.12789 | -0.002 | -5.867
-17 | -0.781 | 0.11968 | -0.003 | -6.523
-16.5 | -0.809 | 0.11023 | -0.004 | -7.337
-16 | -0.838 | 0.09696 | -0.005 | -8.645
-15.5 | -0.883 | 0.07199 | -0.007 | -12.263
-15 | -0.983 | 0.02857 | -0.009 | -34.422
-14.5 | -1.005 | 0.02368 | -0.011 | -42.423
-14 | -1.021 | 0.0195 | -0.012 | -52.326
-13.5 | -1.023 | 0.0177 | -0.013 | -57.79
-13 | -1.018 | 0.01648 | -0.015 | -61.777
-12.5 | -1.007 | 0.01562 | -0.016 | -64.462
-12 | -0.991 | 0.01468 | -0.017 | -67.496
-11.5 | -0.97 | 0.0138 | -0.019 | -70.256
-11 | -0.943 | 0.013 | -0.02 | -72.583
-10.5 | -0.913 | 0.01224 | -0.022 | -74.555
-10 | -0.877 | 0.01166 | -0.023 | -75.192
-9.5 | -0.838 | 0.01105 | -0.024 | -75.796
-9 | -0.794 | 0.01051 | -0.026 | -75.566
-8.5 | -0.748 | 0.01008 | -0.027 | -74.184
-8 | -0.699 | 0.00958 | -0.029 | -72.9
-7.5 | -0.647 | 0.00922 | -0.03 | -70.094
-7 | -0.592 | 0.00886 | -0.031 | -66.883
-6.5 | -0.536 | 0.00852 | -0.033 | -62.923
-6 | -0.478 | 0.00821 | -0.034 | -58.237
-5.5 | -0.419 | 0.00793 | -0.036 | -52.784
-5 | -0.358 | 0.00766 | -0.037 | -46.704
-4.5 | -0.296 | 0.00739 | -0.039 | -40.065
-4 | -0.234 | 0.0072 | -0.04 | -32.433
-3.5 | -0.17 | 0.00699 | -0.042 | -24.375
-3 | -0.107 | 0.00679 | -0.043 | -15.708
-2.5 | -0.043 | 0.00524 | -0.045 | -8.151
-2 | 0.022 | 0.00484 | -0.046 | 4.533
-1.5 | 0.087 | 0.00443 | -0.048 | 19.608
-1 | 0.152 | 0.00365 | -0.049 | 41.581
-0.5 | 0.217 | 0.00365 | -0.051 | 59.305
0 | 0.282 | 0.00371 | -0.052 | 75.895
0.5 | 0.347 | 0.00374 | -0.054 | 92.609
1 | 0.411 | 0.00349 | -0.055 | 117.537
1.5 | 0.475 | 0.00337 | -0.056 | 140.92
2 | 0.535 | 0.00495 | -0.057 | 107.997
2.5 | 0.597 | 0.00543 | -0.058 | 109.941
3 | 0.66 | 0.00599 | -0.06 | 110.197
3.5 | 0.718 | 0.00665 | -0.061 | 108.042
4 | 0.778 | 0.00723 | -0.062 | 107.646
4.5 | 0.838 | 0.00779 | -0.064 | 107.613
5 | 0.895 | 0.01071 | -0.065 | 83.518
5.5 | 0.953 | 0.01115 | -0.066 | 85.395
6 | 1.009 | 0.01164 | -0.067 | 86.719
6.5 | 1.064 | 0.01213 | -0.069 | 87.741
7 | 1.118 | 0.01263 | -0.07 | 88.468
7.5 | 1.168 | 0.01317 | -0.071 | 88.722
8 | 1.216 | 0.01375 | -0.073 | 88.372
8.5 | 1.259 | 0.01437 | -0.074 | 87.675
9 | 1.3 | 0.01503 | -0.075 | 86.492
9.5 | 1.336 | 0.01574 | -0.076 | 84.877
10 | 1.367 | 0.01647 | -0.078 | 83.043
10.5 | 1.394 | 0.01727 | -0.079 | 80.696
11 | 1.415 | 0.01812 | -0.08 | 78.106
11.5 | 1.431 | 0.01906 | -0.081 | 75.05
12 | 1.44 | 0.02008 | -0.082 | 71.716
12.5 | 1.443 | 0.02115 | -0.084 | 68.225
13 | 1.439 | 0.02239 | -0.085 | 64.29
13.5 | 1.428 | 0.02366 | -0.086 | 60.374
14 | 1.411 | 0.02511 | -0.087 | 56.186
14.5 | 1.386 | 0.02684 | -0.088 | 51.652
15 | 1.355 | 0.02826 | -0.089 | 47.958
15.5 | 1.316 | 0.03015 | -0.09 | 43.643
16 | 1.263 | 0.03241 | -0.091 | 38.954
16.5 | 1.202 | 0.03517 | -0.091 | 34.174
17 | 1.133 | 0.03903 | -0.092 | 29.023
17.5 | 1.062 | 0.04178 | -0.093 | 25.416

## 102. Re 8M Mach 0.25 (2)
BIGFOIL.COM POLAR EXPORT
NACA66-319 a=0.6
NACA66-319 a=0.6 |  |  |  | Cl Max: | 1.5448 | at alpha= | 19.5 | deg
XFOIL ncrit=9 |  |  |  | L/D Max: | 170.145 | at alpha= | 2.5 | deg
Re: | 8000000 |  |  | Cd Min: | 0.06602 | at alpha= | 20 | deg
Mach: | 0.25 |  |  | Cl=0 at alpha= | -2.5571 | deg
|  |  |  | @ Cl=0.1, Cd= | 0.0048812
|  |  |  | @ Cl=0.4, Cd= | 0.003399
|  |  |  | @ Cl=0.6, Cd= | 0.0037056
alpha (deg) | Cl | Cd | Cm | Cl/Cd
-20 | -1.2767 | 0.05078 | -0.1149 | -25.1418
-19.5 | -1.2726 | 0.04563 | -0.1156 | -27.8895
-19 | -1.2786 | 0.04007 | -0.1153 | -31.9092
-18.5 | -1.2649 | 0.03649 | -0.1143 | -34.6643
-18 | -1.2509 | 0.03313 | -0.1127 | -37.7573
-17.5 | -1.234 | 0.0302 | -0.1108 | -40.8609
-17 | -1.2067 | 0.02808 | -0.109 | -42.9736
-16.5 | -1.1916 | 0.02539 | -0.1062 | -46.9319
-16 | -1.1585 | 0.02382 | -0.1043 | -48.6356
-15.5 | -1.1385 | 0.02165 | -0.1011 | -52.5866
-15 | -1.102 | 0.02043 | -0.0991 | -53.9403
-14.5 | -1.0794 | 0.01859 | -0.0956 | -58.0635
-14 | -1.0499 | 0.01717 | -0.0925 | -61.1474
-13.5 | -1.0121 | 0.01617 | -0.0902 | -62.5912
-13 | -0.9758 | 0.01512 | -0.0876 | -64.537
-12.5 | -0.9371 | 0.01422 | -0.0853 | -65.9001
-12 | -0.8957 | 0.01345 | -0.0832 | -66.5948
-11.5 | -0.8551 | 0.01269 | -0.0809 | -67.3838
-11 | -0.8133 | 0.01202 | -0.0788 | -67.6622
-10.5 | -0.77 | 0.01142 | -0.0768 | -67.4256
-10 | -0.7263 | 0.01087 | -0.0748 | -66.8169
-9.5 | -0.6824 | 0.01035 | -0.0729 | -65.9324
-9 | -0.6412 | 0.00976 | -0.0704 | -65.6967
-8.5 | -0.5978 | 0.00927 | -0.0683 | -64.4876
-8 | -0.5535 | 0.00884 | -0.0662 | -62.6131
-7.5 | -0.5091 | 0.00846 | -0.0641 | -60.1773
-7 | -0.4657 | 0.00812 | -0.0617 | -57.3522
-6.5 | -0.4244 | 0.00789 | -0.0588 | -53.7896
-6 | -0.3753 | 0.00761 | -0.0575 | -49.3167
-5.5 | -0.3232 | 0.00735 | -0.0568 | -43.9728
-5 | -0.2691 | 0.00714 | -0.0566 | -37.6891
-4.5 | -0.2141 | 0.00694 | -0.0565 | -30.8501
-4 | -0.1586 | 0.00673 | -0.0566 | -23.5661
-3.5 | -0.1021 | 0.00655 | -0.0569 | -15.5878
-3 | -0.0458 | 0.00635 | -0.0572 | -7.2126
-2.5 | 0.0059 | 0.00595 | -0.0567 | 0.9916
-2 | 0.0565 | 0.00546 | -0.056 | 10.348
-1.5 | 0.1061 | 0.0048 | -0.0553 | 22.1042
-1 | 0.1575 | 0.00411 | -0.0549 | 38.3212
-0.5 | 0.21 | 0.00336 | -0.0548 | 62.5
0 | 0.2731 | 0.00334 | -0.0564 | 81.7665
0.5 | 0.3357 | 0.00335 | -0.058 | 100.209
1 | 0.3985 | 0.0034 | -0.0596 | 117.2059
1.5 | 0.4619 | 0.00336 | -0.0613 | 137.4702
2 | 0.5249 | 0.00338 | -0.0629 | 155.2959
2.5 | 0.587 | 0.00345 | -0.0644 | 170.1449
3 | 0.6287 | 0.00427 | -0.0619 | 147.2365
3.5 | 0.6468 | 0.00543 | -0.0548 | 119.116
4 | 0.6391 | 0.00633 | -0.0423 | 100.9637
4.5 | 0.646 | 0.00739 | -0.0336 | 87.4154
5 | 0.6421 | 0.00904 | -0.0237 | 71.0288
5.5 | 0.6547 | 0.01047 | -0.017 | 62.531
6 | 0.6719 | 0.01188 | -0.0113 | 56.5572
6.5 | 0.6933 | 0.01323 | -0.0065 | 52.4036
7 | 0.7224 | 0.01438 | -0.003 | 50.2364
7.5 | 0.7628 | 0.01516 | -0.0013 | 50.3166
8 | 0.8017 | 0.01603 | 0.0006 | 50.0125
8.5 | 0.8416 | 0.01689 | 0.0024 | 49.8283
9.5 | 0.9205 | 0.01876 | 0.0058 | 49.0672
10 | 0.9578 | 0.01982 | 0.0077 | 48.3249
10.5 | 0.9976 | 0.02084 | 0.0092 | 47.8695
11 | 1.0363 | 0.02187 | 0.0109 | 47.3845
11.5 | 1.0707 | 0.02321 | 0.0129 | 46.131
12 | 1.1087 | 0.02438 | 0.0145 | 45.4758
12.5 | 1.1439 | 0.02575 | 0.0163 | 44.4233
13 | 1.18 | 0.02709 | 0.018 | 43.5585
13.5 | 1.2135 | 0.02863 | 0.0198 | 42.3856
14 | 1.2448 | 0.03036 | 0.0218 | 41.0013
14.5 | 1.277 | 0.03208 | 0.0236 | 39.8067
15 | 1.3077 | 0.03396 | 0.0254 | 38.5071
15.5 | 1.3393 | 0.03584 | 0.027 | 37.3689
16 | 1.3668 | 0.03805 | 0.0288 | 35.9212
16.5 | 1.3946 | 0.04025 | 0.0305 | 34.6484
17 | 1.4184 | 0.04273 | 0.0325 | 33.1945
17.5 | 1.4575 | 0.04602 | 0.0303 | 31.671
18 | 1.5186 | 0.05113 | 0.0216 | 29.7008
18.5 | 1.5287 | 0.05406 | 0.0253 | 28.2778
19 | 1.5397 | 0.05781 | 0.0274 | 26.6338
19.5 | 1.5448 | 0.06182 | 0.0299 | 24.9887
20 | 1.5444 | 0.06602 | 0.0328 | 23.3929

## 103. Re 8M Mach 0.50 (1)
BIGFOIL.COM POLAR EXPORT
NACA66-319 a=0.6
NACA66-319 a=0.6 |  |  |  | Cl Max: | 1.412 | at alpha= | 20 | deg
JavaFoil+Calcfoil stall+Eppler ext transition |  |  |  | L/D Max: | 131.292 | at alpha= | 1.5 | deg
Re: | 8000000 |  |  | Cd Min: | 0.00373 | at alpha= | -0.5 | deg
Mach: | 0.5 |  |  | Cl=0 at alpha= | -2.169 | deg
|  |  |  | @ Cl=0.1, Cd= | 0.0046705
|  |  |  | @ Cl=0.4, Cd= | 0.0038911
|  |  |  | @ Cl=0.6, Cd= | 0.0056039
alpha (deg) | Cl | Cd | Cm | Cl/Cd
-20 | -1.023 | 0.14838 | 0.002 | -6.894
-19.5 | -0.991 | 0.1442 | 0.001 | -6.874
-19 | -0.958 | 0.1436 | 0 | -6.674
-18.5 | -0.928 | 0.13795 | -0.001 | -6.724
-18 | -0.904 | 0.13881 | -0.002 | -6.513
-17.5 | -0.877 | 0.12909 | -0.003 | -6.795
-17 | -0.844 | 0.12644 | -0.003 | -6.679
-16.5 | -0.814 | 0.12117 | -0.004 | -6.718
-16 | -0.786 | 0.11851 | -0.005 | -6.633
-15.5 | -0.763 | 0.11082 | -0.006 | -6.885
-15 | -0.732 | 0.10746 | -0.006 | -6.809
-14.5 | -0.703 | 0.10019 | -0.007 | -7.016
-14 | -0.676 | 0.09319 | -0.008 | -7.256
-13.5 | -0.652 | 0.08392 | -0.01 | -7.773
-13 | -0.721 | 0.02432 | -0.016 | -29.665
-12.5 | -0.588 | 0.0886 | -0.009 | -6.637
-12 | -0.56 | 0.08067 | -0.01 | -6.944
-11.5 | -0.533 | 0.07388 | -0.012 | -7.22
-11 | -0.599 | 0.01809 | -0.022 | -33.118
-10.5 | -0.569 | 0.01636 | -0.024 | -34.769
-10 | -0.537 | 0.01497 | -0.025 | -35.87
-9.5 | -0.418 | 0.06255 | -0.013 | -6.676
-9 | -0.392 | 0.05476 | -0.016 | -7.153
-8.5 | -0.675 | 0.01301 | -0.03 | -51.868
-8 | -0.688 | 0.01201 | -0.032 | -57.301
-7.5 | -0.665 | 0.01122 | -0.033 | -59.306
-7 | -0.625 | 0.01048 | -0.035 | -59.691
-6.5 | -0.576 | 0.00991 | -0.037 | -58.055
-6 | -0.519 | 0.00945 | -0.038 | -54.919
-5.5 | -0.458 | 0.00902 | -0.04 | -50.735
-5 | -0.393 | 0.00863 | -0.041 | -45.591
-4.5 | -0.327 | 0.00828 | -0.043 | -39.457
-4 | -0.258 | 0.00797 | -0.045 | -32.381
-3.5 | -0.189 | 0.0077 | -0.046 | -24.491
-3 | -0.118 | 0.00745 | -0.048 | -15.86
-2.5 | -0.047 | 0.00698 | -0.049 | -6.766
-2 | 0.024 | 0.00483 | -0.051 | 5.054
-1.5 | 0.097 | 0.00471 | -0.053 | 20.598
-1 | 0.17 | 0.00375 | -0.055 | 45.228
-0.5 | 0.242 | 0.00373 | -0.056 | 64.931
0 | 0.312 | 0.0038 | -0.058 | 82.29
0.5 | 0.384 | 0.00388 | -0.059 | 99.105
1 | 0.456 | 0.00393 | -0.061 | 115.972
1.5 | 0.527 | 0.00401 | -0.062 | 131.292
2 | 0.594 | 0.00555 | -0.063 | 107.021
2.5 | 0.663 | 0.00617 | -0.065 | 107.428
3 | 0.733 | 0.00691 | -0.066 | 105.991
3.5 | 0.796 | 0.00783 | -0.068 | 101.634
4 | 0.862 | 0.00855 | -0.069 | 100.806
4.5 | 0.924 | 0.01217 | -0.07 | 75.99
5 | 0.988 | 0.01277 | -0.072 | 77.33
5.5 | 1.048 | 0.01344 | -0.073 | 77.978
6 | 1.106 | 0.01416 | -0.075 | 78.108
6.5 | 1.16 | 0.01488 | -0.076 | 77.948
7 | 1.208 | 0.01569 | -0.078 | 76.981
7.5 | 1.246 | 0.01657 | -0.079 | 75.193
8 | 1.268 | 0.0176 | -0.081 | 72.016
8.5 | 1.266 | 0.01872 | -0.082 | 67.6
9 | 1.215 | 0.0201 | -0.083 | 60.428
9.5 | 0.788 | 0.02285 | -0.084 | 34.494
10 | 0.822 | 0.02266 | -0.086 | 36.282
10.5 | 0.854 | 0.02462 | -0.087 | 34.683
11 | 0.884 | 0.02688 | -0.088 | 32.885
11.5 | 0.771 | 0.08152 | -0.044 | 9.457
12 | 0.95 | 0.02818 | -0.091 | 33.698
12.5 | 0.98 | 0.03061 | -0.092 | 32.014
13 | 1.007 | 0.0345 | -0.093 | 29.18
13.5 | 1.031 | 0.0393 | -0.093 | 26.238
14 | 1.064 | 0.0382 | -0.095 | 27.848
14.5 | 1.09 | 0.04233 | -0.096 | 25.748
15 | 1.123 | 0.045 | -0.097 | 24.948
15.5 | 0.994 | 0.11404 | -0.057 | 8.719
16 | 1.052 | 0.10604 | -0.075 | 9.919
16.5 | 1.208 | 0.05339 | -0.1 | 22.63
17 | 1.082 | 0.12453 | -0.065 | 8.691
17.5 | 1.257 | 0.06 | -0.101 | 20.95
18 | 1.296 | 0.0596 | -0.103 | 21.751
18.5 | 1.242 | 0.10167 | -0.092 | 12.214
19 | 1.238 | 0.11652 | -0.086 | 10.625
19.5 | 1.387 | 0.06327 | -0.106 | 21.916
20 | 1.412 | 0.06931 | -0.107 | 20.371

## 104. Re 8M Mach 0.50 (2)
BIGFOIL.COM POLAR EXPORT
NACA66-319 a=0.6
NACA66-319 a=0.6 |  |  |  | Cl Max: | 1.1541 | at alpha= | 13 | deg
XFOIL ncrit=9 |  |  |  | L/D Max: | 194.215 | at alpha= | 3 | deg
Re: | 8000000 |  |  | Cd Min: | 0.14652 | at alpha= | 18 | deg
Mach: | 0.5 |  |  | Cl=0 at alpha= | -2.9057 | deg
|  |  |  | @ Cl=0.1, Cd= | 0.0057313
|  |  |  | @ Cl=0.4, Cd= | 0.0035615
|  |  |  | @ Cl=0.6, Cd= | 0.0035894
alpha (deg) | Cl | Cd | Cm | Cl/Cd
-15.5 | -0.3897 | 0.12066 | -0.0987 | -3.2297
-15 | -0.4215 | 0.10591 | -0.1079 | -3.9798
-14.5 | -0.453 | 0.092 | -0.1166 | -4.9239
-14 | -0.4771 | 0.07899 | -0.1247 | -6.04
-13.5 | -0.5021 | 0.06612 | -0.1338 | -7.5938
-13 | -0.5249 | 0.05535 | -0.1408 | -9.4833
-12.5 | -0.5573 | 0.04569 | -0.1447 | -12.1974
-12 | -0.5919 | 0.03764 | -0.1448 | -15.7253
-11.5 | -0.6234 | 0.031 | -0.1416 | -20.1097
-11 | -0.6474 | 0.02546 | -0.1363 | -25.4281
-10.5 | -0.6596 | 0.02085 | -0.1296 | -31.6355
-10 | -0.6539 | 0.01754 | -0.1227 | -37.2805
-9.5 | -0.6312 | 0.01536 | -0.1165 | -41.0938
-9 | -0.5975 | 0.01378 | -0.1112 | -43.3599
-8.5 | -0.5607 | 0.01245 | -0.1061 | -45.0361
-8 | -0.5162 | 0.01146 | -0.102 | -45.0436
-7.5 | -0.4676 | 0.01066 | -0.0985 | -43.8649
-7 | -0.4172 | 0.00999 | -0.0954 | -41.7618
-6.5 | -0.3664 | 0.00938 | -0.0924 | -39.0618
-6 | -0.3141 | 0.00887 | -0.0898 | -35.4115
-5.5 | -0.2637 | 0.00836 | -0.087 | -31.5431
-5 | -0.2126 | 0.00793 | -0.0844 | -26.8096
-4.5 | -0.1612 | 0.00757 | -0.0819 | -21.2946
-4 | -0.1123 | 0.00723 | -0.0789 | -15.5325
-3.5 | -0.0678 | 0.00702 | -0.0749 | -9.6581
-3 | -0.0109 | 0.0068 | -0.0735 | -1.6029
-2.5 | 0.0469 | 0.00654 | -0.0724 | 7.1713
-2 | 0.0908 | 0.00588 | -0.0688 | 15.4422
-1.5 | 0.1366 | 0.00514 | -0.0659 | 26.5759
-1 | 0.1831 | 0.00419 | -0.0632 | 43.6993
-0.5 | 0.242 | 0.00355 | -0.0628 | 68.169
0 | 0.3146 | 0.00354 | -0.0647 | 88.8701
0.5 | 0.3862 | 0.00355 | -0.0665 | 108.7887
1 | 0.4583 | 0.00361 | -0.0683 | 126.9529
1.5 | 0.531 | 0.00358 | -0.0702 | 148.324
2 | 0.6041 | 0.00359 | -0.072 | 168.273
2.5 | 0.6752 | 0.00365 | -0.0734 | 184.9863
3 | 0.7419 | 0.00382 | -0.0738 | 194.2147
3.5 | 0.7096 | 0.00525 | -0.0549 | 135.1619
4 | 0.6761 | 0.00719 | -0.0375 | 94.0334
4.5 | 0.6465 | 0.00976 | -0.0224 | 66.2398
5 | 0.6407 | 0.01196 | -0.012 | 53.5702
5.5 | 0.6403 | 0.0142 | -0.0029 | 45.0915
6 | 0.6495 | 0.01632 | 0.0045 | 39.7978
6.5 | 0.6603 | 0.01853 | 0.0113 | 35.6341
7 | 0.6938 | 0.02005 | 0.015 | 34.6035
7.5 | 0.7388 | 0.02125 | 0.0173 | 34.7671
8 | 0.7838 | 0.02248 | 0.0196 | 34.8665
8.5 | 0.8303 | 0.02367 | 0.0218 | 35.0782
9 | 0.8729 | 0.02515 | 0.0245 | 34.7078
9.5 | 0.9178 | 0.02657 | 0.027 | 34.5427
10 | 0.9604 | 0.02821 | 0.0297 | 34.0447
10.5 | 1.0038 | 0.02987 | 0.0324 | 33.6056
11 | 1.0413 | 0.03194 | 0.0357 | 32.6018
11.5 | 1.0796 | 0.03408 | 0.0389 | 31.6784
12 | 1.1137 | 0.03662 | 0.0423 | 30.4123
12.5 | 1.1355 | 0.04002 | 0.0463 | 28.3733
13 | 1.1541 | 0.04391 | 0.05 | 26.2833
13.5 | 1.1541 | 0.04928 | 0.0537 | 23.4192
14 | 1.1466 | 0.0557 | 0.0566 | 20.5853
14.5 | 1.1352 | 0.06296 | 0.0582 | 18.0305
15 | 1.1075 | 0.07233 | 0.0578 | 15.3118
16 | 1.0439 | 0.095 | 0.0504 | 10.9884
16.5 | 1.0133 | 0.10768 | 0.0438 | 9.4103
17 | 0.9886 | 0.12042 | 0.0363 | 8.2096
17.5 | 0.966 | 0.1334 | 0.028 | 7.2414
18 | 0.9455 | 0.14652 | 0.0194 | 6.453

## 105. Re 10M Mach 0.00 (1)
BIGFOIL.COM POLAR EXPORT
NACA66-319 a=0.6
NACA66-319 a=0.6 |  |  |  | Cl Max: | 1.535 | at alpha= | 14.5 | deg
JavaFoil+Calcfoil stall+Eppler ext transition |  |  |  | L/D Max: | 106.203 | at alpha= | 4 | deg
Re: | 10000000 |  |  | Cd Min: | 0.00357 | at alpha= | 0 | deg
Mach: | 0 |  |  | Cl=0 at alpha= | -2.1694 | deg
|  |  |  | @ Cl=0.1, Cd= | 0.0046013
|  |  |  | @ Cl=0.4, Cd= | 0.0045049
|  |  |  | @ Cl=0.6, Cd= | 0.0058725
alpha (deg) | Cl | Cd | Cm | Cl/Cd
-20 | -1.031 | 0.08586 | 0.002 | -12.004
-19.5 | -1.082 | 0.06124 | 0.001 | -17.666
-19 | -1.134 | 0.03897 | 0 | -29.087
-18.5 | -1.143 | 0.03574 | -0.001 | -31.987
-18 | -1.158 | 0.03013 | -0.002 | -38.435
-17.5 | -1.167 | 0.02642 | -0.003 | -44.173
-17 | -1.168 | 0.02502 | -0.005 | -46.668
-16.5 | -1.169 | 0.02284 | -0.006 | -51.179
-16 | -1.166 | 0.0211 | -0.007 | -55.258
-15.5 | -1.162 | 0.01888 | -0.008 | -61.562
-15 | -1.151 | 0.01809 | -0.009 | -63.64
-14.5 | -1.139 | 0.01691 | -0.011 | -67.339
-14 | -1.123 | 0.01582 | -0.012 | -70.992
-13.5 | -1.104 | 0.01486 | -0.013 | -74.24
-13 | -1.081 | 0.01398 | -0.014 | -77.313
-12.5 | -1.054 | 0.01339 | -0.016 | -78.762
-12 | -1.025 | 0.01263 | -0.017 | -81.178
-11.5 | -0.992 | 0.01201 | -0.018 | -82.613
-11 | -0.957 | 0.01149 | -0.02 | -83.267
-10.5 | -0.918 | 0.01087 | -0.021 | -84.481
-10 | -0.877 | 0.01039 | -0.022 | -84.322
-9.5 | -0.833 | 0.00997 | -0.024 | -83.518
-9 | -0.786 | 0.00955 | -0.025 | -82.256
-8.5 | -0.737 | 0.00919 | -0.026 | -80.21
-8 | -0.686 | 0.00882 | -0.028 | -77.847
-7.5 | -0.634 | 0.00849 | -0.029 | -74.645
-7 | -0.579 | 0.00817 | -0.031 | -70.871
-6.5 | -0.523 | 0.0079 | -0.032 | -66.196
-6 | -0.466 | 0.00764 | -0.033 | -61
-5.5 | -0.408 | 0.00739 | -0.035 | -55.137
-5 | -0.348 | 0.00716 | -0.036 | -48.673
-4.5 | -0.288 | 0.00693 | -0.038 | -41.578
-4 | -0.227 | 0.0061 | -0.039 | -37.262
-3.5 | -0.166 | 0.00624 | -0.041 | -26.562
-3 | -0.104 | 0.00652 | -0.042 | -15.923
-2.5 | -0.041 | 0.00524 | -0.043 | -7.904
-2 | 0.021 | 0.00484 | -0.045 | 4.388
-1.5 | 0.084 | 0.00468 | -0.046 | 17.985
-1 | 0.147 | 0.00437 | -0.048 | 33.657
-0.5 | 0.21 | 0.00416 | -0.049 | 50.392
0 | 0.273 | 0.00357 | -0.05 | 76.287
0.5 | 0.336 | 0.00363 | -0.052 | 92.48
1 | 0.396 | 0.00448 | -0.053 | 88.292
1.5 | 0.457 | 0.00486 | -0.054 | 94.103
2 | 0.518 | 0.00527 | -0.055 | 98.348
2.5 | 0.579 | 0.00569 | -0.057 | 101.746
3 | 0.64 | 0.00622 | -0.058 | 102.749
3.5 | 0.697 | 0.00662 | -0.059 | 105.339
4 | 0.756 | 0.00712 | -0.061 | 106.203
4.5 | 0.814 | 0.00771 | -0.062 | 105.632
5 | 0.87 | 0.00986 | -0.063 | 88.204
5.5 | 0.927 | 0.01024 | -0.064 | 90.472
6 | 0.983 | 0.01061 | -0.066 | 92.577
6.5 | 1.037 | 0.01106 | -0.067 | 93.775
7 | 1.09 | 0.01149 | -0.068 | 94.883
7.5 | 1.141 | 0.01197 | -0.069 | 95.333
8 | 1.19 | 0.01245 | -0.071 | 95.578
8.5 | 1.236 | 0.01296 | -0.072 | 95.327
9 | 1.279 | 0.01352 | -0.073 | 94.639
9.5 | 1.32 | 0.01406 | -0.074 | 93.886
10 | 1.358 | 0.0147 | -0.075 | 92.378
10.5 | 1.392 | 0.01536 | -0.077 | 90.625
11 | 1.423 | 0.01601 | -0.078 | 88.866
11.5 | 1.45 | 0.01676 | -0.079 | 86.543
12 | 1.474 | 0.01752 | -0.08 | 84.171
12.5 | 1.494 | 0.01838 | -0.081 | 81.271
13 | 1.51 | 0.01926 | -0.082 | 78.406
13.5 | 1.522 | 0.02036 | -0.083 | 74.725
14 | 1.53 | 0.02126 | -0.084 | 71.968
14.5 | 1.535 | 0.02231 | -0.086 | 68.791
15 | 1.535 | 0.02336 | -0.087 | 65.719
15.5 | 1.531 | 0.02477 | -0.088 | 61.817
16 | 1.52 | 0.02599 | -0.089 | 58.47
16.5 | 1.505 | 0.02731 | -0.09 | 55.091
17 | 1.486 | 0.02871 | -0.09 | 51.766
17.5 | 1.464 | 0.03052 | -0.091 | 47.957
18 | 1.439 | 0.03233 | -0.092 | 44.511
18.5 | 1.412 | 0.03416 | -0.093 | 41.333
19 | 1.383 | 0.03615 | -0.094 | 38.242
19.5 | 1.351 | 0.03838 | -0.095 | 35.206

## 106. Re 10M Mach 0.00 (2)
BIGFOIL.COM POLAR EXPORT
NACA66-319 a=0.6
NACA66-319 a=0.6 |  |  |  | Cl Max: | 1.5846 | at alpha= | 18.5 | deg
XFOIL ncrit=9 |  |  |  | L/D Max: | 157.719 | at alpha= | 2 | deg
Re: | 10000000 |  |  | Cd Min: | 0.04236 | at alpha= | 18.5 | deg
Mach: | 0 |  |  | Cl=0 at alpha= | -99 | deg
|  |  |  | @ Cl=0.1, Cd= | 0.00316
|  |  |  | @ Cl=0.4, Cd= | 0.0031305
|  |  |  | @ Cl=0.6, Cd= | 0.0052719
alpha (deg) | Cl | Cd | Cm | Cl/Cd
0 | 0.2623 | 0.00316 | -0.0543 | 83.0063
0.5 | 0.3232 | 0.00314 | -0.0559 | 102.9299
1 | 0.3841 | 0.00312 | -0.0576 | 123.109
1.5 | 0.4447 | 0.00316 | -0.0592 | 140.7278
2 | 0.5047 | 0.0032 | -0.0606 | 157.7188
3 | 0.5838 | 0.00488 | -0.0558 | 119.6311
3.5 | 0.6148 | 0.00563 | -0.0517 | 109.2007
4 | 0.6251 | 0.0063 | -0.0432 | 99.2222
4.5 | 0.6364 | 0.00713 | -0.0353 | 89.2567
5 | 0.6423 | 0.00835 | -0.0271 | 76.9222
5.5 | 0.6608 | 0.00945 | -0.0215 | 69.9259
6 | 0.6841 | 0.01051 | -0.017 | 65.0904
6.5 | 0.7097 | 0.01158 | -0.013 | 61.2867
7 | 0.7453 | 0.01235 | -0.0107 | 60.3482
7.5 | 0.7833 | 0.01305 | -0.0088 | 60.023
8 | 0.822 | 0.01373 | -0.0072 | 59.8689
8.5 | 0.8597 | 0.01448 | -0.0055 | 59.3715
9 | 0.898 | 0.01525 | -0.0039 | 58.8852
9.5 | 0.9366 | 0.01603 | -0.0025 | 58.4279
10 | 0.9727 | 0.01692 | -0.0008 | 57.4882
10.5 | 1.0116 | 0.01771 | 0.0004 | 57.1203
11 | 1.0473 | 0.01869 | 0.002 | 56.0353
11.5 | 1.0827 | 0.01968 | 0.0036 | 55.0152
12 | 1.1187 | 0.02068 | 0.0049 | 54.0957
12.5 | 1.1537 | 0.02174 | 0.0063 | 53.0681
13 | 1.1897 | 0.02278 | 0.0075 | 52.2256
13.5 | 1.2216 | 0.02407 | 0.0091 | 50.752
14 | 1.2547 | 0.02531 | 0.0105 | 49.5733
14.5 | 1.285 | 0.02674 | 0.012 | 48.0553
15 | 1.3175 | 0.0281 | 0.0132 | 46.8861
15.5 | 1.3504 | 0.02943 | 0.0143 | 45.8852
16 | 1.378 | 0.03112 | 0.0158 | 44.2802
16.5 | 1.4089 | 0.03261 | 0.0169 | 43.2045
17 | 1.4339 | 0.03451 | 0.0184 | 41.5503
17.5 | 1.4589 | 0.03624 | 0.0201 | 40.2566
18 | 1.5162 | 0.03913 | 0.0134 | 38.7478
18.5 | 1.5846 | 0.04236 | 0.0043 | 37.4079

## 107. Re 10M Mach 0.10 (1)
BIGFOIL.COM POLAR EXPORT
NACA66-319 a=0.6
NACA66-319 a=0.6 |  |  |  | Cl Max: | 1.52 | at alpha= | 14.5 | deg
JavaFoil+Calcfoil stall+Eppler ext transition |  |  |  | L/D Max: | 106.058 | at alpha= | 4 | deg
Re: | 10000000 |  |  | Cd Min: | 0.00358 | at alpha= | 0 | deg
Mach: | 0.1 |  |  | Cl=0 at alpha= | -2.1667 | deg
|  |  |  | @ Cl=0.1, Cd= | 0.0045967
|  |  |  | @ Cl=0.4, Cd= | 0.0045218
|  |  |  | @ Cl=0.6, Cd= | 0.0058693
alpha (deg) | Cl | Cd | Cm | Cl/Cd
-20 | -0.958 | 0.11119 | 0.002 | -8.62
-19.5 | -0.997 | 0.09303 | 0.001 | -10.714
-19 | -1.049 | 0.06214 | 0 | -16.88
-18.5 | -1.101 | 0.03875 | -0.001 | -28.418
-18 | -1.118 | 0.03323 | -0.002 | -33.638
-17.5 | -1.131 | 0.0291 | -0.003 | -38.863
-17 | -1.137 | 0.0267 | -0.005 | -42.586
-16.5 | -1.143 | 0.02401 | -0.006 | -47.595
-16 | -1.144 | 0.02198 | -0.007 | -52.03
-15.5 | -1.144 | 0.01943 | -0.008 | -58.888
-15 | -1.136 | 0.01858 | -0.009 | -61.13
-14.5 | -1.125 | 0.01746 | -0.011 | -64.461
-14 | -1.113 | 0.01607 | -0.012 | -69.272
-13.5 | -1.095 | 0.01515 | -0.013 | -72.307
-13 | -1.075 | 0.01422 | -0.014 | -75.588
-12.5 | -1.05 | 0.0136 | -0.016 | -77.174
-12 | -1.022 | 0.01282 | -0.017 | -79.725
-11.5 | -0.991 | 0.01218 | -0.018 | -81.341
-11 | -0.956 | 0.01161 | -0.02 | -82.363
-10.5 | -0.918 | 0.01098 | -0.021 | -83.613
-10 | -0.877 | 0.0105 | -0.022 | -83.574
-9.5 | -0.834 | 0.01005 | -0.024 | -82.996
-9 | -0.788 | 0.00961 | -0.025 | -81.976
-8.5 | -0.739 | 0.00925 | -0.027 | -79.916
-8 | -0.688 | 0.00889 | -0.028 | -77.48
-7.5 | -0.636 | 0.00854 | -0.029 | -74.473
-7 | -0.581 | 0.00821 | -0.031 | -70.812
-6.5 | -0.525 | 0.00794 | -0.032 | -66.188
-6 | -0.468 | 0.00766 | -0.034 | -61.114
-5.5 | -0.409 | 0.00741 | -0.035 | -55.275
-5 | -0.35 | 0.0072 | -0.036 | -48.589
-4.5 | -0.289 | 0.00697 | -0.038 | -41.508
-4 | -0.228 | 0.00609 | -0.039 | -37.444
-3.5 | -0.166 | 0.00595 | -0.041 | -27.987
-3 | -0.104 | 0.00663 | -0.042 | -15.733
-2.5 | -0.042 | 0.00527 | -0.044 | -7.89
-2 | 0.021 | 0.00492 | -0.045 | 4.342
-1.5 | 0.085 | 0.00468 | -0.046 | 18.049
-1 | 0.148 | 0.00433 | -0.048 | 34.077
-0.5 | 0.211 | 0.00417 | -0.049 | 50.496
0 | 0.274 | 0.00358 | -0.051 | 76.466
0.5 | 0.337 | 0.00361 | -0.052 | 93.432
1 | 0.398 | 0.00451 | -0.053 | 88.138
1.5 | 0.459 | 0.00487 | -0.054 | 94.328
2 | 0.52 | 0.0053 | -0.056 | 98.104
2.5 | 0.582 | 0.00571 | -0.057 | 101.859
3 | 0.643 | 0.00625 | -0.058 | 102.831
3.5 | 0.7 | 0.00667 | -0.06 | 105.008
4 | 0.759 | 0.00716 | -0.061 | 106.058
4.5 | 0.818 | 0.00776 | -0.062 | 105.434
5 | 0.874 | 0.00993 | -0.063 | 88.042
5.5 | 0.931 | 0.01033 | -0.065 | 90.121
6 | 0.987 | 0.01071 | -0.066 | 92.158
6.5 | 1.042 | 0.01114 | -0.067 | 93.476
7 | 1.095 | 0.0116 | -0.068 | 94.384
7.5 | 1.146 | 0.01207 | -0.07 | 94.947
8 | 1.194 | 0.01256 | -0.071 | 95.083
8.5 | 1.24 | 0.01309 | -0.072 | 94.762
9 | 1.283 | 0.01364 | -0.073 | 94.037
9.5 | 1.323 | 0.0142 | -0.075 | 93.158
10 | 1.36 | 0.01486 | -0.076 | 91.551
10.5 | 1.394 | 0.01553 | -0.077 | 89.715
11 | 1.424 | 0.01621 | -0.078 | 87.83
11.5 | 1.45 | 0.01698 | -0.079 | 85.39
12 | 1.472 | 0.01774 | -0.08 | 82.953
12.5 | 1.49 | 0.01865 | -0.082 | 79.865
13 | 1.503 | 0.01956 | -0.083 | 76.866
13.5 | 1.513 | 0.02072 | -0.084 | 72.998
14 | 1.518 | 0.02161 | -0.085 | 70.266
14.5 | 1.52 | 0.0227 | -0.086 | 66.934
15 | 1.517 | 0.02381 | -0.087 | 63.717
15.5 | 1.509 | 0.02525 | -0.088 | 59.759
16 | 1.493 | 0.02655 | -0.089 | 56.241
16.5 | 1.474 | 0.02799 | -0.09 | 52.659
17 | 1.451 | 0.02943 | -0.091 | 49.291
17.5 | 1.424 | 0.03115 | -0.092 | 45.7
18 | 1.394 | 0.03334 | -0.093 | 41.805
18.5 | 1.361 | 0.03534 | -0.093 | 38.525
19 | 1.326 | 0.03803 | -0.094 | 34.87
19.5 | 1.29 | 0.0404 | -0.095 | 31.922

## 108. Re 10M Mach 0.10 (2)
BIGFOIL.COM POLAR EXPORT
NACA66-319 a=0.6
NACA66-319 a=0.6 |  |  |  | Cl Max: | 1.5852 | at alpha= | 18.5 | deg
XFOIL ncrit=9 |  |  |  | L/D Max: | 158.75 | at alpha= | 2 | deg
Re: | 10000000 |  |  | Cd Min: | 0.04358 | at alpha= | 18.5 | deg
Mach: | 0.1 |  |  | Cl=0 at alpha= | -99 | deg
|  |  |  | @ Cl=0.1, Cd= | 0.00316
|  |  |  | @ Cl=0.4, Cd= | 0.0031388
|  |  |  | @ Cl=0.6, Cd= | 0.0051997
alpha (deg) | Cl | Cd | Cm | Cl/Cd
0 | 0.264 | 0.00316 | -0.0546 | 83.5443
0.5 | 0.3253 | 0.00314 | -0.0563 | 103.5987
1 | 0.3866 | 0.00313 | -0.0579 | 123.5144
1.5 | 0.4476 | 0.00317 | -0.0595 | 141.1987
2 | 0.508 | 0.0032 | -0.061 | 158.75
2.5 | 0.5581 | 0.0037 | -0.0606 | 150.8378
3 | 0.5874 | 0.00486 | -0.0562 | 120.8642
3.5 | 0.6167 | 0.00565 | -0.0516 | 109.1504
4 | 0.6233 | 0.00634 | -0.0422 | 98.3123
4.5 | 0.635 | 0.00721 | -0.0345 | 88.0721
5 | 0.6414 | 0.00846 | -0.0264 | 75.8156
5.5 | 0.6585 | 0.00961 | -0.0206 | 68.5224
6 | 0.6818 | 0.01071 | -0.016 | 63.6601
6.5 | 0.707 | 0.01181 | -0.0119 | 59.8645
7 | 0.7443 | 0.01254 | -0.0098 | 59.3541
7.5 | 0.7816 | 0.01329 | -0.0078 | 58.8111
8 | 0.8214 | 0.01395 | -0.0063 | 58.8817
8.5 | 0.8583 | 0.01477 | -0.0044 | 58.111
9 | 0.8979 | 0.0155 | -0.003 | 57.929
10 | 0.9732 | 0.01721 | 0.0002 | 56.5485
10.5 | 1.0115 | 0.01806 | 0.0016 | 56.0078
11 | 1.0476 | 0.01906 | 0.0032 | 54.9633
11.5 | 1.0837 | 0.02004 | 0.0047 | 54.0768
12 | 1.1185 | 0.02115 | 0.0063 | 52.8842
12.5 | 1.1554 | 0.02215 | 0.0076 | 52.1625
13 | 1.1899 | 0.02332 | 0.009 | 51.0249
13.5 | 1.223 | 0.02459 | 0.0106 | 49.7357
14 | 1.2563 | 0.02586 | 0.012 | 48.5808
14.5 | 1.2863 | 0.02738 | 0.0136 | 46.9795
15.5 | 1.35 | 0.03029 | 0.0162 | 44.5692
16 | 1.3809 | 0.03183 | 0.0175 | 43.3836
16.5 | 1.4091 | 0.03358 | 0.0189 | 41.9625
17 | 1.4362 | 0.03541 | 0.0203 | 40.5592
17.5 | 1.459 | 0.03741 | 0.0222 | 39.0003
18 | 1.5141 | 0.04032 | 0.0162 | 37.5521
18.5 | 1.5852 | 0.04358 | 0.0069 | 36.3745

## 109. Re 10M Mach 0.25 (1)
BIGFOIL.COM POLAR EXPORT
NACA66-319 a=0.6
NACA66-319 a=0.6 |  |  |  | Cl Max: | 1.445 | at alpha= | 12.5 | deg
JavaFoil+Calcfoil stall+Eppler ext transition |  |  |  | L/D Max: | 104.574 | at alpha= | 4 | deg
Re: | 10000000 |  |  | Cd Min: | 0.00364 | at alpha= | 0 | deg
Mach: | 0.25 |  |  | Cl=0 at alpha= | -2.1692 | deg
|  |  |  | @ Cl=0.1, Cd= | 0.004696
|  |  |  | @ Cl=0.4, Cd= | 0.004458
|  |  |  | @ Cl=0.6, Cd= | 0.0059076
alpha (deg) | Cl | Cd | Cm | Cl/Cd
-18.5 | -0.683 | 0.14121 | -0.001 | -4.836
-18 | -0.718 | 0.13447 | -0.001 | -5.343
-17.5 | -0.752 | 0.12507 | -0.002 | -6.015
-17 | -0.784 | 0.11554 | -0.003 | -6.784
-16.5 | -0.819 | 0.09982 | -0.004 | -8.203
-16 | -0.842 | 0.09355 | -0.005 | -8.999
-15.5 | -0.952 | 0.03611 | -0.008 | -26.357
-15 | -0.991 | 0.02556 | -0.009 | -38.788
-14.5 | -1.011 | 0.02144 | -0.011 | -47.166
-14 | -1.022 | 0.0187 | -0.012 | -54.656
-13.5 | -1.024 | 0.01721 | -0.013 | -59.475
-13 | -1.02 | 0.01584 | -0.015 | -64.372
-12.5 | -1.008 | 0.01498 | -0.016 | -67.297
-12 | -0.993 | 0.01391 | -0.017 | -71.364
-11.5 | -0.971 | 0.01316 | -0.019 | -73.834
-11 | -0.945 | 0.01244 | -0.02 | -75.97
-10.5 | -0.914 | 0.01173 | -0.022 | -77.901
-10 | -0.878 | 0.01117 | -0.023 | -78.652
-9.5 | -0.839 | 0.01058 | -0.024 | -79.247
-9 | -0.795 | 0.01013 | -0.026 | -78.506
-8.5 | -0.749 | 0.00969 | -0.027 | -77.315
-8 | -0.699 | 0.0092 | -0.029 | -76.045
-7.5 | -0.647 | 0.00884 | -0.03 | -73.22
-7 | -0.593 | 0.00852 | -0.031 | -69.635
-6.5 | -0.537 | 0.0082 | -0.033 | -65.468
-6 | -0.479 | 0.00789 | -0.034 | -60.671
-5.5 | -0.419 | 0.00761 | -0.036 | -55.073
-5 | -0.358 | 0.00734 | -0.037 | -48.838
-4.5 | -0.297 | 0.00713 | -0.039 | -41.576
-4 | -0.234 | 0.00691 | -0.04 | -33.848
-3.5 | -0.171 | 0.00669 | -0.042 | -25.483
-3 | -0.107 | 0.00587 | -0.043 | -18.179
-2.5 | -0.043 | 0.00535 | -0.045 | -7.987
-2 | 0.022 | 0.00501 | -0.046 | 4.38
-1.5 | 0.087 | 0.00476 | -0.048 | 18.249
-1 | 0.152 | 0.00444 | -0.049 | 34.19
-0.5 | 0.217 | 0.00418 | -0.051 | 51.84
0 | 0.282 | 0.00364 | -0.052 | 77.326
0.5 | 0.347 | 0.00365 | -0.054 | 94.868
1 | 0.408 | 0.00458 | -0.055 | 88.947
1.5 | 0.471 | 0.00498 | -0.056 | 94.658
2 | 0.534 | 0.00542 | -0.057 | 98.568
2.5 | 0.597 | 0.00588 | -0.058 | 101.512
3 | 0.659 | 0.00645 | -0.06 | 102.13
3.5 | 0.718 | 0.00688 | -0.061 | 104.306
4 | 0.778 | 0.00744 | -0.062 | 104.574
4.5 | 0.838 | 0.00808 | -0.064 | 103.764
5 | 0.896 | 0.01032 | -0.065 | 86.799
5.5 | 0.954 | 0.01074 | -0.066 | 88.828
6 | 1.01 | 0.01118 | -0.068 | 90.355
6.5 | 1.066 | 0.01165 | -0.069 | 91.431
7 | 1.119 | 0.01216 | -0.07 | 92.047
7.5 | 1.17 | 0.01269 | -0.071 | 92.209
8 | 1.217 | 0.01326 | -0.073 | 91.802
8.5 | 1.261 | 0.01381 | -0.074 | 91.294
9 | 1.301 | 0.01442 | -0.075 | 90.209
9.5 | 1.337 | 0.0151 | -0.077 | 88.548
10 | 1.369 | 0.01582 | -0.078 | 86.522
10.5 | 1.396 | 0.01658 | -0.079 | 84.179
11 | 1.417 | 0.01741 | -0.08 | 81.407
11.5 | 1.432 | 0.01831 | -0.081 | 78.236
12 | 1.442 | 0.01937 | -0.082 | 74.444
12.5 | 1.445 | 0.0203 | -0.084 | 71.155
13 | 1.441 | 0.02148 | -0.085 | 67.077
13.5 | 1.43 | 0.02278 | -0.086 | 62.79
14 | 1.413 | 0.02411 | -0.087 | 58.58
14.5 | 1.388 | 0.02575 | -0.088 | 53.901
15 | 1.357 | 0.02718 | -0.089 | 49.912
15.5 | 1.317 | 0.02908 | -0.09 | 45.297
16 | 1.264 | 0.03106 | -0.091 | 40.717
16.5 | 1.203 | 0.03379 | -0.092 | 35.614
17 | 1.136 | 0.03683 | -0.092 | 30.847
17.5 | 1.064 | 0.03988 | -0.093 | 26.684

## 110. Re 10M Mach 0.25 (2)
BIGFOIL.COM POLAR EXPORT
NACA66-319 a=0.6
NACA66-319 a=0.6 |  |  |  | Cl Max: | 1.5655 | at alpha= | 18.5 | deg
XFOIL ncrit=9 |  |  |  | L/D Max: | 164.986 | at alpha= | 2.5 | deg
Re: | 10000000 |  |  | Cd Min: | 0.05172 | at alpha= | 18.5 | deg
Mach: | 0.25 |  |  | Cl=0 at alpha= | -2.5541 | deg
|  |  |  | @ Cl=0.1, Cd= | 0.0048961
|  |  |  | @ Cl=0.4, Cd= | 0.0031601
|  |  |  | @ Cl=0.6, Cd= | 0.0043469
alpha (deg) | Cl | Cd | Cm | Cl/Cd
-20 | -1.3543 | 0.0439 | -0.1161 | -30.8497
-19.5 | -1.3488 | 0.03938 | -0.1156 | -34.2509
-19 | -1.3391 | 0.03557 | -0.1143 | -37.6469
-18.5 | -1.3219 | 0.03246 | -0.1127 | -40.724
-18 | -1.3011 | 0.02979 | -0.1109 | -43.6757
-17.5 | -1.279 | 0.02737 | -0.1087 | -46.73
-17 | -1.253 | 0.02531 | -0.1064 | -49.5061
-16.5 | -1.2307 | 0.02313 | -0.1036 | -53.208
-16 | -1.1956 | 0.02175 | -0.1016 | -54.9701
-15.5 | -1.171 | 0.01992 | -0.0985 | -58.7851
-15 | -1.1329 | 0.01884 | -0.0964 | -60.1327
-14.5 | -1.0985 | 0.01763 | -0.0938 | -62.3086
-14 | -1.0633 | 0.01647 | -0.0912 | -64.5598
-13.5 | -1.0301 | 0.01529 | -0.0883 | -67.3708
-13 | -0.993 | 0.0143 | -0.0857 | -69.4406
-12.5 | -0.9542 | 0.01343 | -0.0832 | -71.0499
-12 | -0.9135 | 0.01268 | -0.0809 | -72.0426
-11.5 | -0.8726 | 0.01197 | -0.0786 | -72.8989
-11 | -0.8296 | 0.01136 | -0.0765 | -73.0282
-10.5 | -0.7862 | 0.01079 | -0.0745 | -72.8638
-10 | -0.7422 | 0.01026 | -0.0725 | -72.3392
-9.5 | -0.6979 | 0.00976 | -0.0705 | -71.5061
-9 | -0.6528 | 0.00931 | -0.0686 | -70.1182
-8.5 | -0.6097 | 0.00884 | -0.0664 | -68.9706
-8 | -0.5663 | 0.00841 | -0.0641 | -67.3365
-7.5 | -0.5232 | 0.00804 | -0.0616 | -65.0746
-7 | -0.4826 | 0.00777 | -0.0585 | -62.1107
-6.5 | -0.435 | 0.00755 | -0.0568 | -57.6159
-6 | -0.3825 | 0.00732 | -0.0562 | -52.2541
-5.5 | -0.3298 | 0.00707 | -0.0556 | -46.6478
-5 | -0.2752 | 0.00686 | -0.0555 | -40.1166
-4.5 | -0.2192 | 0.00668 | -0.0556 | -32.8144
-4 | -0.1631 | 0.00649 | -0.0558 | -25.131
-3.5 | -0.1057 | 0.00631 | -0.0562 | -16.7512
-3 | -0.0482 | 0.00612 | -0.0567 | -7.8758
-2 | 0.0599 | 0.00536 | -0.0566 | 11.1754
-1.5 | 0.1109 | 0.00477 | -0.0561 | 23.2495
-1 | 0.1652 | 0.00428 | -0.0562 | 38.5981
-0.5 | 0.213 | 0.00332 | -0.0553 | 64.1566
0 | 0.2735 | 0.00319 | -0.0565 | 85.7367
0.5 | 0.337 | 0.00317 | -0.0583 | 106.3091
1 | 0.4005 | 0.00316 | -0.06 | 126.7405
1.5 | 0.4637 | 0.0032 | -0.0617 | 144.9062
2 | 0.5262 | 0.00323 | -0.0632 | 162.9102
2.5 | 0.5824 | 0.00353 | -0.0635 | 164.9858
3 | 0.6089 | 0.00476 | -0.0582 | 127.9202
4 | 0.6195 | 0.00659 | -0.0387 | 94.0061
4.5 | 0.6323 | 0.00763 | -0.0311 | 82.8702
5 | 0.6321 | 0.00922 | -0.022 | 68.5575
5.5 | 0.651 | 0.01046 | -0.0163 | 62.2371
6 | 0.6725 | 0.0117 | -0.0113 | 57.4786
6.5 | 0.6966 | 0.01295 | -0.0069 | 53.7915
7 | 0.7339 | 0.01381 | -0.0045 | 53.1427
7.5 | 0.7749 | 0.01457 | -0.0028 | 53.1846
8 | 0.814 | 0.01541 | -0.0009 | 52.8228
8.5 | 0.8543 | 0.01623 | 0.0008 | 52.6371
9 | 0.8944 | 0.01709 | 0.0025 | 52.3347
9.5 | 0.9325 | 0.0181 | 0.0044 | 51.5193
10 | 0.9736 | 0.01897 | 0.0059 | 51.3231
10.5 | 1.0109 | 0.02006 | 0.0078 | 50.3938
11 | 1.0494 | 0.02112 | 0.0095 | 49.6875
11.5 | 1.0861 | 0.0223 | 0.0114 | 48.704
12 | 1.1236 | 0.02348 | 0.013 | 47.8535
12.5 | 1.1615 | 0.02467 | 0.0147 | 47.0815
13 | 1.1945 | 0.02616 | 0.0167 | 45.6613
13.5 | 1.229 | 0.02762 | 0.0185 | 44.4967
14 | 1.2613 | 0.02926 | 0.0205 | 43.1066
14.5 | 1.2963 | 0.0308 | 0.0221 | 42.0877
15 | 1.3275 | 0.0326 | 0.0239 | 40.7209
15.5 | 1.3592 | 0.03444 | 0.0256 | 39.4657
16 | 1.388 | 0.03655 | 0.0274 | 37.9754
16.5 | 1.4155 | 0.03876 | 0.0292 | 36.5196
17 | 1.439 | 0.04134 | 0.0311 | 34.8089
17.5 | 1.4623 | 0.04391 | 0.033 | 33.3022
18 | 1.4978 | 0.04706 | 0.0317 | 31.8275
18.5 | 1.5655 | 0.05172 | 0.0226 | 30.2688

## 111. Re 10M Mach 0.50 (1)
BIGFOIL.COM POLAR EXPORT
NACA66-319 a=0.6
NACA66-319 a=0.6 |  |  |  | Cl Max: | 1.303 | at alpha= | 18 | deg
JavaFoil+Calcfoil stall+Eppler ext transition |  |  |  | L/D Max: | 100.934 | at alpha= | 0.5 | deg
Re: | 10000000 |  |  | Cd Min: | 0.00377 | at alpha= | 0 | deg
Mach: | 0.5 |  |  | Cl=0 at alpha= | -2.169 | deg
|  |  |  | @ Cl=0.1, Cd= | 0.0042193
|  |  |  | @ Cl=0.4, Cd= | 0.004072
|  |  |  | @ Cl=0.6, Cd= | 0.00616
alpha (deg) | Cl | Cd | Cm | Cl/Cd
-20 | -1.028 | 0.14172 | 0.002 | -7.252
-19.5 | -0.997 | 0.1372 | 0.001 | -7.267
-19 | -0.962 | 0.13761 | 0 | -6.987
-18.5 | -0.929 | 0.13623 | -0.001 | -6.816
-18 | -0.906 | 0.13435 | -0.002 | -6.741
-17.5 | -0.88 | 0.12404 | -0.003 | -7.095
-17 | -0.847 | 0.12346 | -0.003 | -6.859
-16.5 | -0.816 | 0.11713 | -0.004 | -6.969
-16 | -0.787 | 0.11321 | -0.005 | -6.95
-15.5 | -0.765 | 0.10824 | -0.006 | -7.067
-15 | -0.734 | 0.10366 | -0.007 | -7.082
-14.5 | -0.707 | 0.09609 | -0.008 | -7.356
-14 | -0.682 | 0.08753 | -0.009 | -7.793
-13.5 | -0.741 | 0.03035 | -0.014 | -24.421
-13 | -0.729 | 0.02136 | -0.016 | -34.141
-12.5 | -0.588 | 0.08803 | -0.009 | -6.683
-12 | -0.561 | 0.0797 | -0.011 | -7.041
-11.5 | -0.536 | 0.07082 | -0.013 | -7.574
-11 | -0.601 | 0.017 | -0.022 | -35.386
-10.5 | -0.57 | 0.01566 | -0.024 | -36.396
-10 | -0.538 | 0.01437 | -0.025 | -37.43
-9.5 | -0.418 | 0.06282 | -0.013 | -6.651
-9 | -0.46 | 0.01614 | -0.028 | -28.502
-8.5 | -0.676 | 0.01244 | -0.03 | -54.313
-8 | -0.689 | 0.01153 | -0.032 | -59.786
-7.5 | -0.666 | 0.01075 | -0.033 | -61.954
-7 | -0.626 | 0.01008 | -0.035 | -62.133
-6.5 | -0.576 | 0.0095 | -0.037 | -60.675
-6 | -0.52 | 0.00904 | -0.038 | -57.475
-5.5 | -0.458 | 0.00863 | -0.04 | -53.092
-5 | -0.394 | 0.00829 | -0.041 | -47.533
-4.5 | -0.327 | 0.00798 | -0.043 | -41.011
-4 | -0.258 | 0.00764 | -0.045 | -33.831
-3.5 | -0.189 | 0.00738 | -0.046 | -25.594
-3 | -0.118 | 0.00713 | -0.048 | -16.604
-2.5 | -0.047 | 0.00694 | -0.05 | -6.813
-2 | 0.024 | 0.00533 | -0.051 | 4.581
-1.5 | 0.097 | 0.0042 | -0.053 | 23.066
-1 | 0.17 | 0.00467 | -0.055 | 36.318
-0.5 | 0.242 | 0.00437 | -0.056 | 55.409
0 | 0.313 | 0.00377 | -0.058 | 82.834
0.5 | 0.384 | 0.00381 | -0.059 | 100.934
1 | 0.453 | 0.00494 | -0.061 | 91.757
1.5 | 0.523 | 0.0055 | -0.062 | 95.161
2 | 0.593 | 0.0061 | -0.063 | 97.221
2.5 | 0.663 | 0.0067 | -0.065 | 98.954
3 | 0.732 | 0.00744 | -0.066 | 98.387
3.5 | 0.796 | 0.00802 | -0.068 | 99.225
4 | 0.862 | 0.00885 | -0.069 | 97.419
4.5 | 0.926 | 0.01173 | -0.071 | 78.901
5 | 0.989 | 0.01229 | -0.072 | 80.439
5.5 | 1.049 | 0.01295 | -0.074 | 81.042
6 | 1.107 | 0.01364 | -0.075 | 81.2
6.5 | 1.161 | 0.0143 | -0.076 | 81.173
7 | 1.209 | 0.01511 | -0.078 | 80.008
7.5 | 1.247 | 0.01595 | -0.079 | 78.219
8 | 1.269 | 0.01694 | -0.081 | 74.914
8.5 | 1.267 | 0.01801 | -0.082 | 70.348
9 | 1.216 | 0.01929 | -0.083 | 63.031
9.5 | 0.789 | 0.02206 | -0.085 | 35.788
10 | 0.823 | 0.02179 | -0.086 | 37.766
10.5 | 0.855 | 0.0237 | -0.087 | 36.057
11 | 0.886 | 0.02584 | -0.089 | 34.27
11.5 | 0.772 | 0.08119 | -0.046 | 9.508
12 | 0.951 | 0.02702 | -0.091 | 35.178
12.5 | 0.981 | 0.02933 | -0.092 | 33.449
13 | 1.009 | 0.03278 | -0.093 | 30.789
13.5 | 1.036 | 0.03649 | -0.094 | 28.394
14 | 1.071 | 0.03512 | -0.096 | 30.508
14.5 | 1.099 | 0.03842 | -0.097 | 28.607
15 | 1.127 | 0.04252 | -0.097 | 26.498
15.5 | 1.005 | 0.10839 | -0.065 | 9.276
16 | 1.18 | 0.04808 | -0.099 | 24.534
16.5 | 1.214 | 0.04943 | -0.1 | 24.56
17 | 1.23 | 0.05375 | -0.1 | 22.876
17.5 | 1.275 | 0.05066 | -0.103 | 25.167
18 | 1.303 | 0.05471 | -0.104 | 23.819
18.5 | 1.205 | 0.12444 | -0.084 | 9.686
19 | 1.197 | 0.16234 | -0.072 | 7.372
19.5 | 1.232 | 0.16186 | -0.077 | 7.611
20 | 1.268 | 0.16213 | -0.081 | 7.818

## 112. Re 10M Mach 0.50 (2)
BIGFOIL.COM POLAR EXPORT
NACA66-319 a=0.6
NACA66-319 a=0.6 |  |  |  | Cl Max: | 1.1831 | at alpha= | 13.5 | deg
XFOIL ncrit=9 |  |  |  | L/D Max: | 193.543 | at alpha= | 2.5 | deg
Re: | 10000000 |  |  | Cd Min: | 0.15573 | at alpha= | 18.5 | deg
Mach: | 0.5 |  |  | Cl=0 at alpha= | -2.869 | deg
|  |  |  | @ Cl=0.1, Cd= | 0.005713
|  |  |  | @ Cl=0.4, Cd= | 0.00333
|  |  |  | @ Cl=0.6, Cd= | 0.0034052
alpha (deg) | Cl | Cd | Cm | Cl/Cd
-15.5 | -0.4218 | 0.11503 | -0.1024 | -3.6669
-15 | -0.4444 | 0.10219 | -0.1106 | -4.3488
-14.5 | -0.4874 | 0.08691 | -0.1201 | -5.6081
-14 | -0.512 | 0.07373 | -0.1291 | -6.9443
-13.5 | -0.5367 | 0.06169 | -0.1375 | -8.7
-13 | -0.5605 | 0.0516 | -0.1433 | -10.8624
-12.5 | -0.592 | 0.04267 | -0.1459 | -13.8739
-12 | -0.6245 | 0.03522 | -0.1448 | -17.7314
-11.5 | -0.6529 | 0.02902 | -0.141 | -22.4983
-11 | -0.6731 | 0.02387 | -0.1352 | -28.1986
-10.5 | -0.6821 | 0.0196 | -0.1282 | -34.801
-10 | -0.6751 | 0.0165 | -0.1211 | -40.9152
-9.5 | -0.6527 | 0.01441 | -0.1146 | -45.2949
-9 | -0.6184 | 0.01293 | -0.1091 | -47.8268
-8.5 | -0.575 | 0.01185 | -0.1046 | -48.5232
-8 | -0.5284 | 0.01095 | -0.1006 | -48.2557
-7.5 | -0.4826 | 0.0101 | -0.0966 | -47.7822
-7 | -0.4315 | 0.00947 | -0.0934 | -45.5649
-6.5 | -0.3799 | 0.00892 | -0.0905 | -42.5897
-6 | -0.3277 | 0.00843 | -0.0878 | -38.8731
-5.5 | -0.2747 | 0.008 | -0.0853 | -34.3375
-5 | -0.224 | 0.00755 | -0.0825 | -29.6689
-4.5 | -0.1731 | 0.00717 | -0.0798 | -24.1423
-4 | -0.1254 | 0.0069 | -0.0764 | -18.1739
-3.5 | -0.0753 | 0.00669 | -0.0735 | -11.2556
-3 | -0.0158 | 0.00649 | -0.0726 | -2.4345
-2.5 | 0.0445 | 0.00626 | -0.0719 | 7.1086
-2 | 0.0958 | 0.00577 | -0.0697 | 16.6031
-1.5 | 0.1444 | 0.00511 | -0.0672 | 28.2583
-1 | 0.1958 | 0.0044 | -0.0654 | 44.5
-0.5 | 0.2449 | 0.00336 | -0.0633 | 72.8869
0 | 0.3158 | 0.00335 | -0.0649 | 94.2687
0.5 | 0.3886 | 0.00333 | -0.0669 | 116.6967
1 | 0.4621 | 0.00333 | -0.069 | 138.7688
1.5 | 0.5356 | 0.00336 | -0.071 | 159.4048
2 | 0.6068 | 0.00341 | -0.0726 | 177.9472
2.5 | 0.6774 | 0.0035 | -0.0738 | 193.5429
3 | 0.7121 | 0.00432 | -0.0682 | 164.838
3.5 | 0.6629 | 0.00586 | -0.0463 | 113.1229
4 | 0.6441 | 0.00778 | -0.0321 | 82.7892
4.5 | 0.6265 | 0.01015 | -0.0193 | 61.7241
5 | 0.626 | 0.01222 | -0.0097 | 51.2275
5.5 | 0.6329 | 0.01428 | -0.0017 | 44.3207
6 | 0.6431 | 0.01636 | 0.0055 | 39.3093
7 | 0.7042 | 0.01947 | 0.014 | 36.1685
7.5 | 0.7524 | 0.02049 | 0.016 | 36.7204
8 | 0.7962 | 0.02178 | 0.0185 | 36.5565
8.5 | 0.8432 | 0.02296 | 0.0207 | 36.7247
9 | 0.8869 | 0.02438 | 0.0233 | 36.3782
9.5 | 0.9324 | 0.02576 | 0.0258 | 36.1957
10 | 0.9776 | 0.02721 | 0.0285 | 35.928
10.5 | 1.0181 | 0.02901 | 0.0315 | 35.0948
11 | 1.0619 | 0.03073 | 0.0344 | 34.5558
11.5 | 1.0986 | 0.03293 | 0.0378 | 33.3617
12 | 1.1374 | 0.03514 | 0.0411 | 32.3677
12.5 | 1.1621 | 0.03833 | 0.0452 | 30.3183
13 | 1.1827 | 0.04196 | 0.0492 | 28.1864
13.5 | 1.1831 | 0.0472 | 0.0533 | 25.0657
14 | 1.1747 | 0.05347 | 0.0566 | 21.9693
14.5 | 1.1501 | 0.06154 | 0.0586 | 18.6887
15 | 1.1228 | 0.07076 | 0.0586 | 15.8677
15.5 | 1.0937 | 0.08116 | 0.0564 | 13.4759
16 | 1.0625 | 0.09275 | 0.0519 | 11.4555
16.5 | 1.0331 | 0.10515 | 0.0457 | 9.825
17 | 1.0091 | 0.11757 | 0.0385 | 8.583
17.5 | 0.9873 | 0.13032 | 0.0305 | 7.576
18 | 0.9673 | 0.14318 | 0.0221 | 6.7558
18.5 | 0.9518 | 0.15573 | 0.0139 | 6.1119

## 113. Re 12M Mach 0.00 (1)
BIGFOIL.COM POLAR EXPORT
NACA66-319 a=0.6
NACA66-319 a=0.6 |  |  |  | Cl Max: | 1.537 | at alpha= | 15 | deg
JavaFoil+Calcfoil stall+Eppler ext transition |  |  |  | L/D Max: | 103.796 | at alpha= | 4 | deg
Re: | 12000000 |  |  | Cd Min: | 0.00435 | at alpha= | -0.5 | deg
Mach: | 0 |  |  | Cl=0 at alpha= | -2.1694 | deg
|  |  |  | @ Cl=0.1, Cd= | 0.0047465
|  |  |  | @ Cl=0.4, Cd= | 0.0048779
|  |  |  | @ Cl=0.6, Cd= | 0.0061071
alpha (deg) | Cl | Cd | Cm | Cl/Cd
-20 | -1.061 | 0.06368 | 0.002 | -16.668
-19.5 | -1.119 | 0.04208 | 0.001 | -26.585
-19 | -1.139 | 0.03603 | 0 | -31.609
-18.5 | -1.15 | 0.03265 | -0.001 | -35.205
-18 | -1.163 | 0.02805 | -0.002 | -41.454
-17.5 | -1.169 | 0.02537 | -0.003 | -46.077
-17 | -1.17 | 0.02402 | -0.005 | -48.697
-16.5 | -1.171 | 0.02172 | -0.006 | -53.934
-16 | -1.168 | 0.02012 | -0.007 | -58.077
-15.5 | -1.164 | 0.01832 | -0.008 | -63.514
-15 | -1.153 | 0.01732 | -0.009 | -66.594
-14.5 | -1.14 | 0.01634 | -0.011 | -69.769
-14 | -1.124 | 0.01531 | -0.012 | -73.451
-13.5 | -1.105 | 0.01429 | -0.013 | -77.334
-13 | -1.082 | 0.01355 | -0.014 | -79.827
-12.5 | -1.056 | 0.01289 | -0.016 | -81.91
-12 | -1.026 | 0.01217 | -0.017 | -84.304
-11.5 | -0.993 | 0.0117 | -0.018 | -84.869
-11 | -0.958 | 0.01109 | -0.02 | -86.384
-10.5 | -0.919 | 0.01052 | -0.021 | -87.373
-10 | -0.878 | 0.01005 | -0.022 | -87.33
-9.5 | -0.833 | 0.00967 | -0.024 | -86.171
-9 | -0.787 | 0.00925 | -0.025 | -85.054
-8.5 | -0.738 | 0.00892 | -0.026 | -82.723
-8 | -0.687 | 0.00853 | -0.028 | -80.568
-7.5 | -0.634 | 0.00819 | -0.029 | -77.413
-7 | -0.58 | 0.00793 | -0.031 | -73.141
-6.5 | -0.524 | 0.00765 | -0.032 | -68.501
-6 | -0.466 | 0.00738 | -0.033 | -63.233
-5.5 | -0.408 | 0.00716 | -0.035 | -56.957
-5 | -0.349 | 0.00694 | -0.036 | -50.261
-4.5 | -0.288 | 0.00603 | -0.038 | -47.821
-4 | -0.227 | 0.00621 | -0.039 | -36.653
-3.5 | -0.166 | 0.00652 | -0.041 | -25.466
-3 | -0.104 | 0.00633 | -0.042 | -16.388
-2.5 | -0.041 | 0.00533 | -0.043 | -7.772
-2 | 0.021 | 0.00499 | -0.045 | 4.264
-1.5 | 0.084 | 0.00481 | -0.046 | 17.494
-1 | 0.147 | 0.00456 | -0.048 | 32.195
-0.5 | 0.21 | 0.00435 | -0.049 | 48.266
0 | 0.272 | 0.00441 | -0.05 | 61.568
0.5 | 0.333 | 0.00455 | -0.052 | 73.292
1 | 0.395 | 0.00485 | -0.053 | 81.457
1.5 | 0.456 | 0.00519 | -0.054 | 87.883
2 | 0.518 | 0.00557 | -0.055 | 92.885
2.5 | 0.579 | 0.00599 | -0.057 | 96.627
3 | 0.64 | 0.00633 | -0.058 | 101.064
3.5 | 0.697 | 0.00678 | -0.059 | 102.859
4 | 0.756 | 0.00728 | -0.061 | 103.796
4.5 | 0.813 | 0.00921 | -0.062 | 88.268
5 | 0.871 | 0.00953 | -0.063 | 91.395
5.5 | 0.928 | 0.00993 | -0.064 | 93.424
6 | 0.984 | 0.0103 | -0.066 | 95.531
6.5 | 1.038 | 0.01071 | -0.067 | 96.887
7 | 1.091 | 0.01115 | -0.068 | 97.901
7.5 | 1.142 | 0.01159 | -0.069 | 98.535
8 | 1.191 | 0.01205 | -0.071 | 98.797
8.5 | 1.237 | 0.01256 | -0.072 | 98.468
9 | 1.281 | 0.01308 | -0.073 | 97.915
9.5 | 1.321 | 0.01366 | -0.074 | 96.737
10 | 1.359 | 0.01421 | -0.076 | 95.639
10.5 | 1.394 | 0.01485 | -0.077 | 93.861
11 | 1.424 | 0.01547 | -0.078 | 92.099
11.5 | 1.452 | 0.01624 | -0.079 | 89.372
12 | 1.476 | 0.01696 | -0.08 | 87.007
12.5 | 1.496 | 0.01777 | -0.081 | 84.14
13 | 1.512 | 0.01862 | -0.082 | 81.183
13.5 | 1.523 | 0.01969 | -0.084 | 77.383
14 | 1.532 | 0.02059 | -0.085 | 74.376
14.5 | 1.536 | 0.02155 | -0.086 | 71.268
15 | 1.537 | 0.0226 | -0.087 | 68.009
15.5 | 1.533 | 0.02391 | -0.088 | 64.099
16 | 1.521 | 0.02513 | -0.089 | 60.546
16.5 | 1.506 | 0.0264 | -0.09 | 57.065
17 | 1.487 | 0.02796 | -0.091 | 53.197
17.5 | 1.465 | 0.02957 | -0.091 | 49.553
18 | 1.441 | 0.03118 | -0.092 | 46.207
18.5 | 1.414 | 0.03298 | -0.093 | 42.866
19 | 1.384 | 0.03485 | -0.094 | 39.722
19.5 | 1.352 | 0.03775 | -0.095 | 35.808
20 | 1.319 | 0.0402 | -0.095 | 32.808

## 114. Re 12M Mach 0.00 (2)
BIGFOIL.COM POLAR EXPORT
NACA66-319 a=0.6
NACA66-319 a=0.6 |  |  |  | Cl Max: | 1.6334 | at alpha= | 19 | deg
XFOIL ncrit=9 |  |  |  | L/D Max: | 160.127 | at alpha= | 2 | deg
Re: | 12000000 |  |  | Cd Min: | 0.04316 | at alpha= | 19 | deg
Mach: | 0 |  |  | Cl=0 at alpha= | -2.5055 | deg
|  |  |  | @ Cl=0.1, Cd= | 0.0047595
|  |  |  | @ Cl=0.4, Cd= | 0.0030325
|  |  |  | @ Cl=0.6, Cd= | 0.0056066
alpha (deg) | Cl | Cd | Cm | Cl/Cd
-20 | -1.4488 | 0.02703 | -0.0905 | -53.5997
-19.5 | -1.4256 | 0.02521 | -0.0892 | -56.549
-18.5 | -1.3732 | 0.02212 | -0.0863 | -62.0796
-18 | -1.3446 | 0.02079 | -0.0848 | -64.6753
-17.5 | -1.3122 | 0.01972 | -0.0835 | -66.5416
-17 | -1.2821 | 0.01854 | -0.0818 | -69.1532
-16.5 | -1.2499 | 0.01751 | -0.0802 | -71.3821
-16 | -1.2132 | 0.01672 | -0.079 | -72.5598
-15.5 | -1.1814 | 0.01573 | -0.0771 | -75.1049
-15 | -1.1436 | 0.01503 | -0.0758 | -76.0878
-14.5 | -1.1075 | 0.01425 | -0.0742 | -77.7193
-14 | -1.0737 | 0.01338 | -0.0722 | -80.2466
-13.5 | -1.0356 | 0.01272 | -0.0706 | -81.4151
-13 | -0.9984 | 0.01203 | -0.0688 | -82.9925
-12.5 | -0.9604 | 0.01142 | -0.067 | -84.0981
-12 | -0.9206 | 0.01089 | -0.0654 | -84.5363
-11.5 | -0.8803 | 0.01038 | -0.0637 | -84.8073
-11 | -0.8391 | 0.00993 | -0.0622 | -84.5015
-10.5 | -0.797 | 0.00951 | -0.0606 | -83.8065
-10 | -0.7549 | 0.00912 | -0.059 | -82.7741
-9.5 | -0.7128 | 0.00875 | -0.0573 | -81.4629
-9 | -0.671 | 0.00841 | -0.0554 | -79.786
-8.5 | -0.6338 | 0.00808 | -0.0525 | -78.4406
-8 | -0.5906 | 0.00783 | -0.0506 | -75.4278
-7.5 | -0.5416 | 0.00756 | -0.05 | -71.6402
-7 | -0.4908 | 0.00733 | -0.0497 | -66.9577
-6.5 | -0.4386 | 0.00712 | -0.0497 | -61.6011
-6 | -0.3855 | 0.00693 | -0.0499 | -55.6277
-5.5 | -0.3322 | 0.00671 | -0.05 | -49.5082
-5 | -0.2778 | 0.00652 | -0.0504 | -42.6074
-4.5 | -0.2224 | 0.00636 | -0.051 | -34.9686
-4 | -0.1669 | 0.00617 | -0.0516 | -27.0502
-3.5 | -0.1105 | 0.006 | -0.0523 | -18.4167
-3 | -0.0541 | 0.00582 | -0.0531 | -9.2955
-2.5 | 0.0006 | 0.00554 | -0.0536 | 0.1083
-1.5 | 0.1063 | 0.00471 | -0.0539 | 22.569
-1 | 0.1596 | 0.00431 | -0.0542 | 37.0302
-0.5 | 0.2113 | 0.00374 | -0.0543 | 56.4973
0 | 0.2637 | 0.00304 | -0.0545 | 86.7434
0.5 | 0.3244 | 0.003 | -0.0561 | 108.1333
1 | 0.3847 | 0.00303 | -0.0577 | 126.9637
1.5 | 0.4452 | 0.00304 | -0.0593 | 146.4474
2 | 0.5044 | 0.00315 | -0.0606 | 160.127
2.5 | 0.5414 | 0.00421 | -0.0578 | 128.5986
3 | 0.5732 | 0.00512 | -0.0539 | 111.9531
3.5 | 0.6068 | 0.00573 | -0.0502 | 105.8988
4.5 | 0.629 | 0.00722 | -0.0339 | 87.1191
5 | 0.6399 | 0.00835 | -0.0266 | 76.6347
5.5 | 0.6631 | 0.00931 | -0.0218 | 71.2245
6 | 0.6866 | 0.01035 | -0.0173 | 66.3382
6.5 | 0.717 | 0.01123 | -0.014 | 63.8468
7 | 0.7538 | 0.01194 | -0.0119 | 63.1323
7.5 | 0.7945 | 0.01255 | -0.0104 | 63.3068
8 | 0.8314 | 0.0133 | -0.0085 | 62.5113
8.5 | 0.8713 | 0.01394 | -0.0071 | 62.5036
9 | 0.9076 | 0.01476 | -0.0052 | 61.4905
9.5 | 0.9464 | 0.0155 | -0.0038 | 61.0581
10 | 0.9846 | 0.01632 | -0.0024 | 60.3309
10.5 | 1.0218 | 0.01717 | -0.0009 | 59.5108
11 | 1.0593 | 0.01801 | 0.0006 | 58.8173
11.5 | 1.0937 | 0.01907 | 0.0022 | 57.3519
12 | 1.1312 | 0.01996 | 0.0035 | 56.6733
12.5 | 1.1658 | 0.02104 | 0.005 | 55.4087
13 | 1.2003 | 0.02212 | 0.0064 | 54.2631
13.5 | 1.2345 | 0.02327 | 0.0078 | 53.0511
14 | 1.2656 | 0.02462 | 0.0094 | 51.4054
14.5 | 1.3004 | 0.02576 | 0.0105 | 50.4814
15 | 1.3309 | 0.0272 | 0.0119 | 48.9301
15.5 | 1.3636 | 0.02855 | 0.0131 | 47.7618
16 | 1.3933 | 0.03009 | 0.0144 | 46.3044
16.5 | 1.4216 | 0.03173 | 0.0157 | 44.803
17 | 1.4498 | 0.03341 | 0.017 | 43.3942
17.5 | 1.4736 | 0.03541 | 0.0186 | 41.6154
18 | 1.4965 | 0.03724 | 0.0204 | 40.1853
18.5 | 1.5607 | 0.04012 | 0.0125 | 38.9008
19 | 1.6334 | 0.04316 | 0.0028 | 37.8452

## 115. Re 12M Mach 0.10 (1)
BIGFOIL.COM POLAR EXPORT
NACA66-319 a=0.6
NACA66-319 a=0.6 |  |  |  | Cl Max: | 1.521 | at alpha= | 14.5 | deg
JavaFoil+Calcfoil stall+Eppler ext transition |  |  |  | L/D Max: | 103.735 | at alpha= | 4 | deg
Re: | 12000000 |  |  | Cd Min: | 0.00435 | at alpha= | -0.5 | deg
Mach: | 0.1 |  |  | Cl=0 at alpha= | -2.1667 | deg
|  |  |  | @ Cl=0.1, Cd= | 0.00473
|  |  |  | @ Cl=0.4, Cd= | 0.004896
|  |  |  | @ Cl=0.6, Cd= | 0.0061234
alpha (deg) | Cl | Cd | Cm | Cl/Cd
-20 | -0.975 | 0.09525 | 0.002 | -10.236
-19.5 | -1.023 | 0.07214 | 0.001 | -14.187
-19 | -1.088 | 0.0418 | 0 | -26.025
-18.5 | -1.109 | 0.03493 | -0.001 | -31.745
-18 | -1.124 | 0.03058 | -0.002 | -36.754
-17.5 | -1.136 | 0.02708 | -0.003 | -41.931
-17 | -1.14 | 0.02553 | -0.005 | -44.641
-16.5 | -1.146 | 0.02271 | -0.006 | -50.455
-16 | -1.146 | 0.0209 | -0.007 | -54.851
-15.5 | -1.145 | 0.01886 | -0.008 | -60.712
-15 | -1.138 | 0.01779 | -0.009 | -63.961
-14.5 | -1.127 | 0.01673 | -0.011 | -67.385
-14 | -1.114 | 0.01561 | -0.012 | -71.385
-13.5 | -1.097 | 0.01456 | -0.013 | -75.328
-13 | -1.076 | 0.01379 | -0.014 | -78.041
-12.5 | -1.051 | 0.0131 | -0.016 | -80.257
-12 | -1.023 | 0.01236 | -0.017 | -82.816
-11.5 | -0.992 | 0.01184 | -0.018 | -83.743
-11 | -0.957 | 0.0112 | -0.02 | -85.462
-10.5 | -0.919 | 0.01063 | -0.021 | -86.495
-10 | -0.878 | 0.01017 | -0.022 | -86.404
-9.5 | -0.835 | 0.00973 | -0.024 | -85.782
-9 | -0.788 | 0.00932 | -0.025 | -84.611
-8.5 | -0.74 | 0.00896 | -0.027 | -82.538
-8 | -0.689 | 0.00859 | -0.028 | -80.215
-7.5 | -0.636 | 0.00823 | -0.029 | -77.294
-7 | -0.582 | 0.00796 | -0.031 | -73.09
-6.5 | -0.526 | 0.0077 | -0.032 | -68.295
-6 | -0.468 | 0.00743 | -0.034 | -63.081
-5.5 | -0.41 | 0.00718 | -0.035 | -57.083
-5 | -0.35 | 0.00698 | -0.036 | -50.183
-4.5 | -0.29 | 0.00606 | -0.038 | -47.778
-4 | -0.228 | 0.0059 | -0.039 | -38.729
-3.5 | -0.167 | 0.00657 | -0.041 | -25.396
-3 | -0.104 | 0.00634 | -0.042 | -16.465
-2.5 | -0.042 | 0.0053 | -0.044 | -7.855
-2 | 0.021 | 0.00503 | -0.045 | 4.248
-1.5 | 0.085 | 0.00478 | -0.046 | 17.696
-1 | 0.148 | 0.00457 | -0.048 | 32.313
-0.5 | 0.211 | 0.00435 | -0.049 | 48.422
0 | 0.273 | 0.00441 | -0.051 | 61.964
0.5 | 0.335 | 0.00456 | -0.052 | 73.545
1 | 0.397 | 0.00488 | -0.053 | 81.364
1.5 | 0.459 | 0.00521 | -0.054 | 88.046
2 | 0.52 | 0.00561 | -0.056 | 92.651
2.5 | 0.581 | 0.00601 | -0.057 | 96.7
3 | 0.643 | 0.00638 | -0.058 | 100.803
3.5 | 0.7 | 0.00682 | -0.06 | 102.755
4 | 0.76 | 0.00732 | -0.061 | 103.735
4.5 | 0.817 | 0.00927 | -0.062 | 88.139
5 | 0.875 | 0.00961 | -0.063 | 91.042
5.5 | 0.932 | 0.01001 | -0.065 | 93.059
6 | 0.988 | 0.01037 | -0.066 | 95.274
6.5 | 1.043 | 0.01079 | -0.067 | 96.576
7 | 1.096 | 0.01124 | -0.068 | 97.534
7.5 | 1.147 | 0.01171 | -0.07 | 97.966
8 | 1.195 | 0.01216 | -0.071 | 98.296
8.5 | 1.241 | 0.01268 | -0.072 | 97.888
9 | 1.284 | 0.01322 | -0.073 | 97.132
9.5 | 1.325 | 0.0138 | -0.075 | 95.968
10 | 1.362 | 0.01436 | -0.076 | 94.784
10.5 | 1.395 | 0.01501 | -0.077 | 92.938
11 | 1.425 | 0.01565 | -0.078 | 91.03
11.5 | 1.451 | 0.01645 | -0.079 | 88.178
12 | 1.473 | 0.01721 | -0.081 | 85.559
12.5 | 1.491 | 0.01811 | -0.082 | 82.32
13 | 1.505 | 0.01899 | -0.083 | 79.255
13.5 | 1.514 | 0.02001 | -0.084 | 75.655
14 | 1.52 | 0.02095 | -0.085 | 72.554
14.5 | 1.521 | 0.02193 | -0.086 | 69.347
15 | 1.518 | 0.02317 | -0.087 | 65.521
15.5 | 1.511 | 0.0246 | -0.088 | 61.394
16 | 1.495 | 0.02567 | -0.089 | 58.237
16.5 | 1.475 | 0.02726 | -0.09 | 54.115
17 | 1.452 | 0.02868 | -0.091 | 50.619
17.5 | 1.425 | 0.03006 | -0.092 | 47.407
18 | 1.395 | 0.03211 | -0.093 | 43.45
18.5 | 1.363 | 0.03405 | -0.094 | 40.028
19 | 1.327 | 0.03707 | -0.094 | 35.791
19.5 | 1.29 | 0.03947 | -0.095 | 32.692

## 116. Re 12M Mach 0.10 (2)
BIGFOIL.COM POLAR EXPORT
NACA66-319 a=0.6
NACA66-319 a=0.6 |  |  |  | Cl Max: | 1.6312 | at alpha= | 19 | deg
XFOIL ncrit=9 |  |  |  | L/D Max: | 161.206 | at alpha= | 2 | deg
Re: | 12000000 |  |  | Cd Min: | 0.04474 | at alpha= | 19 | deg
Mach: | 0.1 |  |  | Cl=0 at alpha= | -2.5145 | deg
|  |  |  | @ Cl=0.1, Cd= | 0.0047852
|  |  |  | @ Cl=0.4, Cd= | 0.0030342
|  |  |  | @ Cl=0.6, Cd= | 0.0055694
alpha (deg) | Cl | Cd | Cm | Cl/Cd
-20 | -1.4474 | 0.02846 | -0.0946 | -50.8573
-19.5 | -1.4266 | 0.02635 | -0.0931 | -54.1404
-19 | -1.4014 | 0.02462 | -0.0916 | -56.9212
-18.5 | -1.3738 | 0.02306 | -0.0901 | -59.575
-18 | -1.346 | 0.02159 | -0.0884 | -62.3437
-17.5 | -1.3155 | 0.02035 | -0.0868 | -64.6437
-17 | -1.284 | 0.01916 | -0.0852 | -67.0146
-16.5 | -1.252 | 0.01803 | -0.0834 | -69.4398
-16 | -1.2166 | 0.01715 | -0.082 | -70.9388
-15.5 | -1.1837 | 0.01614 | -0.08 | -73.3395
-15 | -1.1461 | 0.01539 | -0.0786 | -74.4704
-14.5 | -1.1096 | 0.01458 | -0.0769 | -76.1043
-14 | -1.0741 | 0.01373 | -0.0749 | -78.2302
-13.5 | -1.0367 | 0.013 | -0.0731 | -79.7462
-13 | -1 | 0.01226 | -0.0711 | -81.5661
-12.5 | -0.9615 | 0.01163 | -0.0692 | -82.6741
-12 | -0.921 | 0.01108 | -0.0676 | -83.1227
-11.5 | -0.881 | 0.01054 | -0.0658 | -83.5863
-11 | -0.8398 | 0.01006 | -0.0641 | -83.4791
-10.5 | -0.7974 | 0.00962 | -0.0625 | -82.8898
-10 | -0.7547 | 0.00921 | -0.0609 | -81.9435
-9.5 | -0.7121 | 0.00883 | -0.0591 | -80.6455
-9 | -0.6696 | 0.00848 | -0.0573 | -78.9623
-8.5 | -0.6302 | 0.00811 | -0.0547 | -77.7065
-8 | -0.591 | 0.00787 | -0.0519 | -75.0953
-7.5 | -0.5424 | 0.0076 | -0.0511 | -71.3684
-7 | -0.4917 | 0.00736 | -0.0506 | -66.8071
-6.5 | -0.4395 | 0.00715 | -0.0505 | -61.4685
-6 | -0.3862 | 0.00696 | -0.0506 | -55.4885
-5.5 | -0.3328 | 0.00674 | -0.0507 | -49.3769
-5 | -0.2783 | 0.00654 | -0.051 | -42.5535
-4.5 | -0.2226 | 0.00637 | -0.0516 | -34.9451
-4 | -0.1668 | 0.00618 | -0.0521 | -26.9903
-3.5 | -0.1102 | 0.00601 | -0.0529 | -18.3361
-3 | -0.0535 | 0.00584 | -0.0536 | -9.161
-2.5 | 0.0016 | 0.00556 | -0.0541 | 0.28777
-2 | 0.0552 | 0.00518 | -0.0543 | 10.6564
-1.5 | 0.1074 | 0.00472 | -0.0543 | 22.7542
-1 | 0.1609 | 0.00432 | -0.0546 | 37.2454
-0.5 | 0.2126 | 0.00373 | -0.0546 | 56.9973
0 | 0.2654 | 0.00305 | -0.0549 | 87.0164
0.5 | 0.3265 | 0.003 | -0.0565 | 108.8333
1 | 0.3873 | 0.00303 | -0.0581 | 127.8218
1.5 | 0.4481 | 0.00305 | -0.0596 | 146.918
2 | 0.5078 | 0.00315 | -0.061 | 161.2063
2.5 | 0.5453 | 0.00419 | -0.0582 | 130.1432
3 | 0.5763 | 0.00511 | -0.0541 | 112.7789
3.5 | 0.6088 | 0.00574 | -0.0501 | 106.0627
4 | 0.6123 | 0.00644 | -0.0401 | 95.0776
4.5 | 0.6278 | 0.00729 | -0.0332 | 86.118
5 | 0.6389 | 0.00846 | -0.0259 | 75.5201
5.5 | 0.661 | 0.00947 | -0.0209 | 69.7994
6.5 | 0.7151 | 0.01143 | -0.013 | 62.5634
7 | 0.7526 | 0.01214 | -0.011 | 61.9934
7.5 | 0.7925 | 0.01279 | -0.0094 | 61.9625
8 | 0.8305 | 0.01352 | -0.0075 | 61.4275
8.5 | 0.8703 | 0.0142 | -0.006 | 61.2887
9 | 0.9071 | 0.01503 | -0.0042 | 60.3526
9.5 | 0.9468 | 0.01576 | -0.0028 | 60.0761
10 | 0.9839 | 0.01666 | -0.0012 | 59.0576
10.5 | 1.0225 | 0.01747 | 0.0002 | 58.5289
11 | 1.0578 | 0.01846 | 0.002 | 57.3023
12 | 1.1323 | 0.02036 | 0.0047 | 55.6139
12.5 | 1.1667 | 0.02149 | 0.0063 | 54.2904
13 | 1.2022 | 0.02256 | 0.0077 | 53.289
13.5 | 1.2339 | 0.0239 | 0.0095 | 51.6276
14 | 1.2681 | 0.02511 | 0.0108 | 50.5018
14.5 | 1.3012 | 0.02643 | 0.0122 | 49.2319
15 | 1.3333 | 0.02782 | 0.0136 | 47.926
16 | 1.3946 | 0.03089 | 0.0163 | 45.1473
16.5 | 1.4243 | 0.03251 | 0.0176 | 43.8111
17 | 1.4495 | 0.0345 | 0.0192 | 42.0145
17.5 | 1.4763 | 0.03635 | 0.0206 | 40.6135
18 | 1.4972 | 0.03845 | 0.0226 | 38.9389
18.5 | 1.5615 | 0.04117 | 0.0152 | 37.9281
19 | 1.6312 | 0.04474 | 0.0056 | 36.4595

## 117. Re 12M Mach 0.25 (1)
BIGFOIL.COM POLAR EXPORT
NACA66-319 a=0.6
NACA66-319 a=0.6 |  |  |  | Cl Max: | 1.446 | at alpha= | 12.5 | deg
JavaFoil+Calcfoil stall+Eppler ext transition |  |  |  | L/D Max: | 102.362 | at alpha= | 4 | deg
Re: | 12000000 |  |  | Cd Min: | 0.00441 | at alpha= | -0.5 | deg
Mach: | 0.25 |  |  | Cl=0 at alpha= | -2.1692 | deg
|  |  |  | @ Cl=0.1, Cd= | 0.004806
|  |  |  | @ Cl=0.4, Cd= | 0.0049322
|  |  |  | @ Cl=0.6, Cd= | 0.0062229
alpha (deg) | Cl | Cd | Cm | Cl/Cd
-18.5 | -0.684 | 0.13851 | -0.001 | -4.94
-18 | -0.72 | 0.13145 | -0.001 | -5.478
-17.5 | -0.754 | 0.12218 | -0.002 | -6.174
-17 | -0.786 | 0.11274 | -0.003 | -6.97
-16.5 | -0.831 | 0.08864 | -0.004 | -9.378
-16 | -0.858 | 0.08056 | -0.006 | -10.647
-15.5 | -0.965 | 0.03063 | -0.008 | -31.508
-15 | -0.998 | 0.02327 | -0.009 | -42.878
-14.5 | -1.014 | 0.02023 | -0.011 | -50.15
-14 | -1.024 | 0.01785 | -0.012 | -57.401
-13.5 | -1.025 | 0.01649 | -0.013 | -62.197
-13 | -1.021 | 0.01534 | -0.015 | -66.525
-12.5 | -1.01 | 0.01441 | -0.016 | -70.072
-12 | -0.994 | 0.0135 | -0.018 | -73.629
-11.5 | -0.972 | 0.01268 | -0.019 | -76.661
-11 | -0.946 | 0.012 | -0.02 | -78.855
-10.5 | -0.915 | 0.01132 | -0.022 | -80.835
-10 | -0.879 | 0.01082 | -0.023 | -81.267
-9.5 | -0.839 | 0.01025 | -0.024 | -81.877
-9 | -0.796 | 0.00982 | -0.026 | -81.057
-8.5 | -0.75 | 0.0094 | -0.027 | -79.769
-8 | -0.7 | 0.00893 | -0.029 | -78.432
-7.5 | -0.648 | 0.00854 | -0.03 | -75.846
-7 | -0.594 | 0.00823 | -0.032 | -72.121
-6.5 | -0.537 | 0.00795 | -0.033 | -67.577
-6 | -0.479 | 0.00764 | -0.034 | -62.667
-5.5 | -0.419 | 0.00736 | -0.036 | -56.992
-5 | -0.359 | 0.00712 | -0.037 | -50.35
-4.5 | -0.297 | 0.00692 | -0.039 | -42.897
-4 | -0.234 | 0.00669 | -0.04 | -34.965
-3.5 | -0.171 | 0.00585 | -0.042 | -29.181
-3 | -0.107 | 0.00603 | -0.043 | -17.738
-2.5 | -0.043 | 0.00631 | -0.045 | -6.772
-2 | 0.022 | 0.00514 | -0.046 | 4.273
-1.5 | 0.087 | 0.00485 | -0.048 | 17.912
-1 | 0.152 | 0.00463 | -0.049 | 32.741
-0.5 | 0.217 | 0.00441 | -0.051 | 49.108
0 | 0.28 | 0.00485 | -0.052 | 57.757
0.5 | 0.344 | 0.00463 | -0.053 | 74.286
1 | 0.407 | 0.00497 | -0.054 | 81.858
1.5 | 0.47 | 0.00533 | -0.056 | 88.304
2 | 0.534 | 0.00574 | -0.057 | 92.967
2.5 | 0.596 | 0.0062 | -0.058 | 96.275
3 | 0.659 | 0.00656 | -0.06 | 100.478
3.5 | 0.718 | 0.00705 | -0.061 | 101.799
4 | 0.779 | 0.00761 | -0.062 | 102.362
4.5 | 0.837 | 0.00963 | -0.064 | 86.949
5 | 0.896 | 0.01 | -0.065 | 89.61
5.5 | 0.955 | 0.01041 | -0.066 | 91.667
6 | 1.011 | 0.01085 | -0.068 | 93.187
6.5 | 1.066 | 0.01131 | -0.069 | 94.335
7 | 1.12 | 0.01179 | -0.07 | 94.961
7.5 | 1.171 | 0.01228 | -0.072 | 95.354
8 | 1.218 | 0.01284 | -0.073 | 94.844
8.5 | 1.262 | 0.0134 | -0.074 | 94.2
9 | 1.302 | 0.01402 | -0.075 | 92.908
9.5 | 1.339 | 0.01464 | -0.077 | 91.449
10 | 1.37 | 0.01534 | -0.078 | 89.339
10.5 | 1.397 | 0.016 | -0.079 | 87.293
11 | 1.418 | 0.01683 | -0.08 | 84.276
11.5 | 1.434 | 0.01774 | -0.081 | 80.803
12 | 1.443 | 0.0188 | -0.083 | 76.746
12.5 | 1.446 | 0.01974 | -0.084 | 73.259
13 | 1.442 | 0.02087 | -0.085 | 69.102
13.5 | 1.431 | 0.0221 | -0.086 | 64.782
14 | 1.414 | 0.0234 | -0.087 | 60.432
14.5 | 1.389 | 0.02494 | -0.088 | 55.694
15 | 1.358 | 0.02628 | -0.089 | 51.684
15.5 | 1.319 | 0.02807 | -0.09 | 46.991
16 | 1.265 | 0.03008 | -0.091 | 42.072
16.5 | 1.205 | 0.03247 | -0.092 | 37.114
17 | 1.137 | 0.03566 | -0.092 | 31.899
17.5 | 1.067 | 0.03813 | -0.093 | 27.976

## 118. Re 12M Mach 0.25 (2)
BIGFOIL.COM POLAR EXPORT
NACA66-319 a=0.6
NACA66-319 a=0.6 |  |  |  | Cl Max: | 1.6122 | at alpha= | 19 | deg
XFOIL ncrit=9 |  |  |  | L/D Max: | 166.025 | at alpha= | 2 | deg
Re: | 12000000 |  |  | Cd Min: | 0.05327 | at alpha= | 19 | deg
Mach: | 0.25 |  |  | Cl=0 at alpha= | -2.5622 | deg
|  |  |  | @ Cl=0.1, Cd= | 0.0048975
|  |  |  | @ Cl=0.4, Cd= | 0.0030398
|  |  |  | @ Cl=0.6, Cd= | 0.0054208
alpha (deg) | Cl | Cd | Cm | Cl/Cd
-20 | -1.4027 | 0.04002 | -0.1161 | -35.05
-19.5 | -1.3948 | 0.03602 | -0.1149 | -38.7229
-19 | -1.3795 | 0.03274 | -0.1133 | -42.135
-18.5 | -1.3604 | 0.02995 | -0.1113 | -45.4224
-18 | -1.3355 | 0.02766 | -0.1093 | -48.2827
-17.5 | -1.3104 | 0.0255 | -0.107 | -51.3882
-17 | -1.2834 | 0.02356 | -0.1045 | -54.4737
-16.5 | -1.2569 | 0.02169 | -0.1018 | -57.9484
-16 | -1.2208 | 0.02043 | -0.0996 | -59.7553
-15.5 | -1.192 | 0.01885 | -0.0966 | -63.2361
-15 | -1.1541 | 0.01778 | -0.0944 | -64.91
-14.5 | -1.1189 | 0.01663 | -0.0918 | -67.282
-14 | -1.0818 | 0.01559 | -0.0893 | -69.3906
-13.5 | -1.0389 | 0.01486 | -0.0874 | -69.9125
-13 | -1.0028 | 0.01386 | -0.0846 | -72.3521
-12.5 | -0.9665 | 0.01292 | -0.0817 | -74.8065
-12 | -0.9256 | 0.01219 | -0.0794 | -75.9311
-11.5 | -0.8844 | 0.0115 | -0.077 | -76.9043
-11 | -0.8419 | 0.01088 | -0.0748 | -77.3805
-10.5 | -0.7986 | 0.01031 | -0.0727 | -77.4588
-10 | -0.754 | 0.00981 | -0.0707 | -76.8603
-9.5 | -0.7093 | 0.00934 | -0.0687 | -75.9422
-9 | -0.6642 | 0.00892 | -0.0668 | -74.4619
-8.5 | -0.6189 | 0.00853 | -0.0648 | -72.5557
-8 | -0.5763 | 0.00812 | -0.0623 | -70.9729
-7.5 | -0.5351 | 0.00776 | -0.0594 | -68.9562
-7 | -0.4937 | 0.00754 | -0.0564 | -65.4775
-6.5 | -0.4423 | 0.0073 | -0.0555 | -60.589
-6 | -0.389 | 0.00709 | -0.055 | -54.866
-5.5 | -0.3347 | 0.00687 | -0.0547 | -48.7191
-5 | -0.2796 | 0.00665 | -0.0546 | -42.0451
-4.5 | -0.223 | 0.00645 | -0.0549 | -34.5736
-4 | -0.1657 | 0.00626 | -0.0553 | -26.4696
-3.5 | -0.1081 | 0.00608 | -0.0558 | -17.7796
-3 | -0.05 | 0.0059 | -0.0564 | -8.4746
-2.5 | 0.0071 | 0.00566 | -0.0569 | 1.2544
-2 | 0.0616 | 0.00528 | -0.0569 | 11.6667
-1.5 | 0.1138 | 0.00476 | -0.0566 | 23.9076
-1 | 0.1684 | 0.00435 | -0.0567 | 38.7126
-0.5 | 0.22 | 0.00369 | -0.0565 | 59.6206
0 | 0.2752 | 0.00307 | -0.0568 | 89.6417
0.5 | 0.3385 | 0.00303 | -0.0585 | 111.7162
1 | 0.4014 | 0.00304 | -0.0602 | 132.0395
1.5 | 0.4642 | 0.00307 | -0.0618 | 151.2052
2 | 0.5263 | 0.00317 | -0.0632 | 166.0252
2.5 | 0.5671 | 0.00406 | -0.0607 | 139.6798
3.5 | 0.6082 | 0.00576 | -0.0472 | 105.5903
4 | 0.6079 | 0.00672 | -0.0365 | 90.4613
4.5 | 0.6242 | 0.00772 | -0.0297 | 80.8549
5 | 0.6282 | 0.00924 | -0.0212 | 67.987
5.5 | 0.651 | 0.01037 | -0.0162 | 62.7772
6.5 | 0.7039 | 0.01259 | -0.0078 | 55.9095
7 | 0.7444 | 0.0133 | -0.0059 | 55.9699
7.5 | 0.7843 | 0.01409 | -0.004 | 55.6636
8 | 0.8253 | 0.01485 | -0.0023 | 55.5758
8.5 | 0.8646 | 0.01572 | -0.0005 | 55
9 | 0.9045 | 0.01657 | 0.0013 | 54.5866
9.5 | 0.9439 | 0.01749 | 0.0031 | 53.968
10 | 0.9838 | 0.01841 | 0.0047 | 53.4383
10.5 | 1.023 | 0.01939 | 0.0064 | 52.7592
11 | 1.0594 | 0.02054 | 0.0084 | 51.5774
11.5 | 1.0995 | 0.02154 | 0.01 | 51.0446
12 | 1.1358 | 0.02277 | 0.0118 | 49.8814
12.5 | 1.1721 | 0.02401 | 0.0137 | 48.8172
13 | 1.2067 | 0.02542 | 0.0156 | 47.4705
13.5 | 1.2416 | 0.02682 | 0.0174 | 46.2938
14 | 1.2782 | 0.02819 | 0.019 | 45.3423
14.5 | 1.3101 | 0.02989 | 0.021 | 43.8307
15 | 1.3444 | 0.03147 | 0.0226 | 42.7201
15.5 | 1.3731 | 0.03348 | 0.0246 | 41.0125
16 | 1.4048 | 0.03534 | 0.0263 | 39.751
16.5 | 1.429 | 0.0378 | 0.0284 | 37.8042
17 | 1.4568 | 0.04004 | 0.0301 | 36.3836
17.5 | 1.4829 | 0.04248 | 0.0317 | 34.9082
18 | 1.505 | 0.04521 | 0.0336 | 33.2891
18.5 | 1.5467 | 0.04827 | 0.0314 | 32.0427
19 | 1.6122 | 0.05327 | 0.0222 | 30.2647

## 119. Re 12M Mach 0.50 (1)
BIGFOIL.COM POLAR EXPORT
NACA66-319 a=0.6
NACA66-319 a=0.6 |  |  |  | Cl Max: | 1.27 | at alpha= | 8 | deg
JavaFoil+Calcfoil stall+Eppler ext transition |  |  |  | L/D Max: | 96.997 | at alpha= | 3 | deg
Re: | 12000000 |  |  | Cd Min: | 0.00427 | at alpha= | -1.5 | deg
Mach: | 0.5 |  |  | Cl=0 at alpha= | -2.169 | deg
|  |  |  | @ Cl=0.1, Cd= | 0.0042963
|  |  |  | @ Cl=0.4, Cd= | 0.005128
|  |  |  | @ Cl=0.6, Cd= | 0.0065209
alpha (deg) | Cl | Cd | Cm | Cl/Cd
-20 | -1.022 | 0.15267 | 0.002 | -6.692
-19.5 | -0.992 | 0.14787 | 0.001 | -6.712
-19 | -0.962 | 0.14323 | 0 | -6.716
-18.5 | -0.931 | 0.14199 | -0.001 | -6.556
-18 | -0.907 | 0.13211 | -0.002 | -6.866
-17.5 | -0.886 | 0.11707 | -0.003 | -7.566
-17 | -0.849 | 0.11965 | -0.003 | -7.096
-16.5 | -0.818 | 0.11478 | -0.004 | -7.13
-16 | -0.789 | 0.10994 | -0.005 | -7.174
-15.5 | -0.767 | 0.10487 | -0.006 | -7.315
-15 | -0.737 | 0.10032 | -0.007 | -7.346
-14.5 | -0.713 | 0.09037 | -0.008 | -7.888
-14 | -0.7 | 0.07292 | -0.01 | -9.6
-13.5 | -0.755 | 0.02457 | -0.015 | -30.742
-13 | -0.732 | 0.02024 | -0.016 | -36.147
-12.5 | -0.588 | 0.08713 | -0.009 | -6.753
-12 | -0.562 | 0.0778 | -0.011 | -7.224
-11.5 | -0.541 | 0.06624 | -0.014 | -8.173
-11 | -0.603 | 0.01635 | -0.022 | -36.842
-10.5 | -0.571 | 0.01507 | -0.024 | -37.885
-10 | -0.539 | 0.01385 | -0.025 | -38.903
-9.5 | -0.418 | 0.06197 | -0.013 | -6.744
-9 | -0.468 | 0.01384 | -0.028 | -33.783
-8.5 | -0.676 | 0.01205 | -0.03 | -56.14
-8 | -0.69 | 0.01117 | -0.032 | -61.745
-7.5 | -0.667 | 0.01041 | -0.033 | -64.094
-7 | -0.627 | 0.00977 | -0.035 | -64.138
-6.5 | -0.577 | 0.00919 | -0.037 | -62.746
-6 | -0.52 | 0.00877 | -0.038 | -59.304
-5.5 | -0.459 | 0.00837 | -0.04 | -54.83
-5 | -0.394 | 0.00801 | -0.041 | -49.206
-4.5 | -0.327 | 0.00769 | -0.043 | -42.596
-4 | -0.259 | 0.0074 | -0.045 | -34.963
-3.5 | -0.189 | 0.0071 | -0.046 | -26.605
-3 | -0.118 | 0.00688 | -0.048 | -17.207
-2.5 | -0.047 | 0.00669 | -0.05 | -7.075
-2 | 0.024 | 0.00551 | -0.051 | 4.432
-1.5 | 0.097 | 0.00427 | -0.053 | 22.656
-1 | 0.17 | 0.00491 | -0.055 | 34.556
-0.5 | 0.242 | 0.00464 | -0.056 | 52.154
0 | 0.313 | 0.00433 | -0.058 | 72.218
0.5 | 0.382 | 0.00502 | -0.059 | 76.067
1 | 0.452 | 0.00544 | -0.06 | 83.116
1.5 | 0.522 | 0.00593 | -0.062 | 88.09
2 | 0.593 | 0.00646 | -0.063 | 91.742
2.5 | 0.662 | 0.00706 | -0.065 | 93.865
3 | 0.732 | 0.00755 | -0.066 | 96.997
3.5 | 0.796 | 0.00825 | -0.068 | 96.46
4 | 0.862 | 0.00898 | -0.069 | 96.038
4.5 | 0.926 | 0.01137 | -0.071 | 81.47
5 | 0.99 | 0.01194 | -0.072 | 82.882
5.5 | 1.05 | 0.01257 | -0.074 | 83.6
6 | 1.108 | 0.0132 | -0.075 | 83.98
6.5 | 1.162 | 0.01386 | -0.076 | 83.828
7 | 1.21 | 0.01464 | -0.078 | 82.642
7.5 | 1.248 | 0.01551 | -0.079 | 80.504
8 | 1.27 | 0.01642 | -0.081 | 77.37
8.5 | 1.268 | 0.01748 | -0.082 | 72.528
9 | 1.217 | 0.01878 | -0.084 | 64.806
9.5 | 0.79 | 0.02141 | -0.085 | 36.91
10 | 0.824 | 0.02112 | -0.086 | 39.009
10.5 | 0.855 | 0.02294 | -0.087 | 37.287
11 | 0.887 | 0.02498 | -0.089 | 35.494
11.5 | 0.773 | 0.07994 | -0.047 | 9.666
12 | 0.951 | 0.02621 | -0.091 | 36.295
12.5 | 0.982 | 0.02842 | -0.093 | 34.562
13 | 1.011 | 0.03156 | -0.094 | 32.03

## 120. Re 12M Mach 0.50 (2)
BIGFOIL.COM POLAR EXPORT
NACA66-319 a=0.6
NACA66-319 a=0.6 |  |  |  | Cl Max: | 1.2034 | at alpha= | 13.5 | deg
XFOIL ncrit=9 |  |  |  | L/D Max: | 187.086 | at alpha= | 2 | deg
Re: | 12000000 |  |  | Cd Min: | 0.15363 | at alpha= | 18.5 | deg
Mach: | 0.5 |  |  | Cl=0 at alpha= | -2.8371 | deg
|  |  |  | @ Cl=0.1, Cd= | 0.0056332
|  |  |  | @ Cl=0.4, Cd= | 0.0031689
|  |  |  | @ Cl=0.6, Cd= | 0.0032532
alpha (deg) | Cl | Cd | Cm | Cl/Cd
-15.5 | -0.4483 | 0.11065 | -0.1055 | -4.0515
-15 | -0.4705 | 0.09813 | -0.1135 | -4.7947
-14.5 | -0.5036 | 0.08436 | -0.1221 | -5.9697
-14 | -0.528 | 0.07133 | -0.1312 | -7.4022
-13.5 | -0.5547 | 0.05943 | -0.1394 | -9.3337
-13 | -0.5853 | 0.04911 | -0.1449 | -11.9181
-12.5 | -0.6179 | 0.04052 | -0.1466 | -15.2493
-12 | -0.6502 | 0.03338 | -0.1448 | -19.4787
-11.5 | -0.6775 | 0.02747 | -0.1403 | -24.6633
-11 | -0.6952 | 0.02259 | -0.1342 | -30.7747
-10.5 | -0.7018 | 0.01857 | -0.1269 | -37.7921
-10 | -0.6936 | 0.01568 | -0.1195 | -44.2347
-9.5 | -0.6701 | 0.01371 | -0.1129 | -48.8767
-9 | -0.6344 | 0.01231 | -0.1074 | -51.5353
-8.5 | -0.5897 | 0.01131 | -0.1029 | -52.1397
-8 | -0.5422 | 0.01046 | -0.0989 | -51.8356
-7.5 | -0.492 | 0.00977 | -0.0954 | -50.3582
-7 | -0.4429 | 0.00909 | -0.0919 | -48.7239
-6.5 | -0.3908 | 0.00855 | -0.089 | -45.7076
-6 | -0.3379 | 0.00807 | -0.0863 | -41.8711
-5.5 | -0.2847 | 0.00764 | -0.0838 | -37.2644
-5 | -0.2326 | 0.00725 | -0.0811 | -32.0828
-4.5 | -0.1831 | 0.00688 | -0.078 | -26.6134
-4 | -0.1381 | 0.00667 | -0.074 | -20.7046
-3.5 | -0.0807 | 0.00646 | -0.0725 | -12.4923
-3 | -0.0202 | 0.00625 | -0.0718 | -3.232
-2.5 | 0.0418 | 0.00605 | -0.0714 | 6.9091
-2 | 0.0977 | 0.00566 | -0.0701 | 17.2615
-1.5 | 0.1483 | 0.00507 | -0.0679 | 29.2505
-1 | 0.2033 | 0.00452 | -0.0667 | 44.9779
-0.5 | 0.2516 | 0.00356 | -0.0645 | 70.6742
0 | 0.3184 | 0.0032 | -0.0654 | 99.5
0.5 | 0.3918 | 0.00317 | -0.0675 | 123.5962
1 | 0.4646 | 0.00316 | -0.0695 | 147.0253
1.5 | 0.5367 | 0.00321 | -0.0713 | 167.1963
2 | 0.6099 | 0.00326 | -0.0732 | 187.0859
2.5 | 0.6706 | 0.00361 | -0.0726 | 185.7618
3 | 0.6874 | 0.00465 | -0.0635 | 147.828
3.5 | 0.6312 | 0.00636 | -0.0407 | 99.2453
4 | 0.621 | 0.00824 | -0.0284 | 75.3641
4.5 | 0.6129 | 0.01038 | -0.0171 | 59.0462
5 | 0.6151 | 0.0124 | -0.008 | 49.6048
5.5 | 0.627 | 0.0143 | -0.0007 | 43.8462
6.5 | 0.6706 | 0.01783 | 0.0104 | 37.6108
7 | 0.7143 | 0.01897 | 0.0129 | 37.6542
7.5 | 0.7616 | 0.02001 | 0.0151 | 38.061
8 | 0.8075 | 0.02117 | 0.0174 | 38.1436
8.5 | 0.8528 | 0.02243 | 0.0199 | 38.0205
9 | 0.9002 | 0.02364 | 0.0222 | 38.0795
9.5 | 0.9441 | 0.02513 | 0.0248 | 37.5686
10 | 0.9889 | 0.02658 | 0.0276 | 37.2047
10.5 | 1.0307 | 0.02829 | 0.0306 | 36.4334
11 | 1.0754 | 0.02994 | 0.0335 | 35.9185
11.5 | 1.1145 | 0.03202 | 0.0368 | 34.8064
12 | 1.1549 | 0.03409 | 0.0402 | 33.878
12.5 | 1.1813 | 0.03713 | 0.0443 | 31.8152
13 | 1.2029 | 0.04066 | 0.0485 | 29.5844
13.5 | 1.2034 | 0.04576 | 0.053 | 26.2981
14 | 1.1889 | 0.05233 | 0.0566 | 22.7193
14.5 | 1.1643 | 0.06028 | 0.0589 | 19.3149
15 | 1.1379 | 0.06928 | 0.0592 | 16.4247
15.5 | 1.1097 | 0.07946 | 0.0573 | 13.9655
16 | 1.0787 | 0.09086 | 0.0531 | 11.8721
16.5 | 1.0497 | 0.10305 | 0.0472 | 10.1863
17 | 1.0259 | 0.11531 | 0.0402 | 8.8969
17.5 | 1.0037 | 0.12799 | 0.0324 | 7.842
18 | 0.9835 | 0.14076 | 0.024 | 6.9871
18.5 | 0.9652 | 0.15363 | 0.0155 | 6.2826

## 121. Re 14M Mach 0.00 (1)
BIGFOIL.COM POLAR EXPORT
NACA66-319 a=0.6
NACA66-319 a=0.6 |  |  |  | Cl Max: | 1.538 | at alpha= | 15 | deg
JavaFoil+Calcfoil stall+Eppler ext transition |  |  |  | L/D Max: | 103.728 | at alpha= | 4 | deg
Re: | 14000000 |  |  | Cd Min: | 0.00466 | at alpha= | -1 | deg
Mach: | 0 |  |  | Cl=0 at alpha= | -2.1694 | deg
|  |  |  | @ Cl=0.1, Cd= | 0.0048167
|  |  |  | @ Cl=0.4, Cd= | 0.0055143
|  |  |  | @ Cl=0.6, Cd= | 0.0062174
alpha (deg) | Cl | Cd | Cm | Cl/Cd
-20 | -1.095 | 0.0451 | 0.002 | -24.268
-19.5 | -1.126 | 0.03837 | 0.001 | -29.334
-19 | -1.144 | 0.03363 | 0 | -34.005
-18.5 | -1.152 | 0.03148 | -0.001 | -36.577
-18 | -1.166 | 0.02658 | -0.002 | -43.874
-17.5 | -1.172 | 0.02421 | -0.003 | -48.416
-17 | -1.172 | 0.02294 | -0.005 | -51.113
-16.5 | -1.173 | 0.02109 | -0.006 | -55.616
-16 | -1.17 | 0.01935 | -0.007 | -60.465
-15.5 | -1.165 | 0.01765 | -0.008 | -66.028
-15 | -1.154 | 0.01682 | -0.009 | -68.629
-14.5 | -1.142 | 0.01577 | -0.011 | -72.42
-14 | -1.126 | 0.01479 | -0.012 | -76.117
-13.5 | -1.106 | 0.01397 | -0.013 | -79.176
-13 | -1.083 | 0.01314 | -0.014 | -82.412
-12.5 | -1.057 | 0.01254 | -0.016 | -84.297
-12 | -1.027 | 0.01184 | -0.017 | -86.787
-11.5 | -0.994 | 0.01135 | -0.018 | -87.619
-11 | -0.958 | 0.01079 | -0.02 | -88.838
-10.5 | -0.92 | 0.01025 | -0.021 | -89.72
-10 | -0.878 | 0.00981 | -0.022 | -89.493
-9.5 | -0.834 | 0.00938 | -0.024 | -88.892
-9 | -0.787 | 0.00901 | -0.025 | -87.391
-8.5 | -0.738 | 0.00867 | -0.026 | -85.184
-8 | -0.688 | 0.00831 | -0.028 | -82.72
-7.5 | -0.635 | 0.00798 | -0.029 | -79.518
-7 | -0.58 | 0.00768 | -0.031 | -75.514
-6.5 | -0.524 | 0.00745 | -0.032 | -70.323
-6 | -0.467 | 0.00718 | -0.033 | -65.028
-5.5 | -0.408 | 0.00698 | -0.035 | -58.472
-5 | -0.349 | 0.00605 | -0.036 | -57.649
-4.5 | -0.289 | 0.00623 | -0.038 | -46.327
-4 | -0.228 | 0.00653 | -0.039 | -34.908
-3.5 | -0.166 | 0.00638 | -0.041 | -26.02
-3 | -0.104 | 0.00622 | -0.042 | -16.682
-2.5 | -0.041 | 0.00602 | -0.043 | -6.873
-2 | 0.021 | 0.00507 | -0.045 | 4.197
-1.5 | 0.084 | 0.00487 | -0.046 | 17.28
-1 | 0.147 | 0.00466 | -0.048 | 31.528
-0.5 | 0.21 | 0.00513 | -0.049 | 40.923
0 | 0.271 | 0.00535 | -0.05 | 50.744
0.5 | 0.333 | 0.00543 | -0.051 | 61.318
1 | 0.395 | 0.00552 | -0.053 | 71.466
1.5 | 0.456 | 0.00545 | -0.054 | 83.762
2 | 0.518 | 0.00577 | -0.055 | 89.67
2.5 | 0.579 | 0.00609 | -0.057 | 95.037
3 | 0.64 | 0.00646 | -0.058 | 99.098
3.5 | 0.697 | 0.00688 | -0.059 | 101.386
4 | 0.756 | 0.00729 | -0.061 | 103.728
4.5 | 0.814 | 0.00896 | -0.062 | 90.858
5 | 0.872 | 0.00931 | -0.063 | 93.652
5.5 | 0.928 | 0.00967 | -0.064 | 95.997
6 | 0.984 | 0.01004 | -0.066 | 98.007
6.5 | 1.039 | 0.01044 | -0.067 | 99.506
7 | 1.092 | 0.01087 | -0.068 | 100.491
7.5 | 1.143 | 0.0113 | -0.069 | 101.175
8 | 1.192 | 0.01175 | -0.071 | 101.414
8.5 | 1.238 | 0.01224 | -0.072 | 101.103
9 | 1.282 | 0.01272 | -0.073 | 100.754
9.5 | 1.322 | 0.01328 | -0.074 | 99.575
10 | 1.36 | 0.01381 | -0.076 | 98.461
10.5 | 1.395 | 0.01443 | -0.077 | 96.646
11 | 1.426 | 0.01509 | -0.078 | 94.491
11.5 | 1.453 | 0.01579 | -0.079 | 92.025
12 | 1.477 | 0.01651 | -0.08 | 89.473
12.5 | 1.497 | 0.01734 | -0.081 | 86.299
13 | 1.513 | 0.01816 | -0.083 | 83.285
13.5 | 1.525 | 0.01921 | -0.084 | 79.354
14 | 1.533 | 0.02 | -0.085 | 76.649
14.5 | 1.537 | 0.02093 | -0.086 | 73.46
15 | 1.538 | 0.02206 | -0.087 | 69.703
15.5 | 1.534 | 0.02324 | -0.088 | 66.023
16 | 1.523 | 0.02437 | -0.089 | 62.483
16.5 | 1.507 | 0.02584 | -0.09 | 58.334
17 | 1.489 | 0.02715 | -0.091 | 54.838
17.5 | 1.467 | 0.0287 | -0.092 | 51.112
18 | 1.442 | 0.03026 | -0.092 | 47.661
18.5 | 1.415 | 0.03195 | -0.093 | 44.285
19 | 1.385 | 0.03437 | -0.094 | 40.291
19.5 | 1.353 | 0.03648 | -0.095 | 37.101
20 | 1.32 | 0.03885 | -0.096 | 33.984

## 122. Re 14M Mach 0.00 (2)
BIGFOIL.COM POLAR EXPORT
NACA66-319 a=0.6
NACA66-319 a=0.6 |  |  |  | Cl Max: | 1.6102 | at alpha= | 19 | deg
XFOIL ncrit=9 |  |  |  | L/D Max: | 150.067 | at alpha= | 1.5 | deg
Re: | 14000000 |  |  | Cd Min: | 0.04124 | at alpha= | 19 | deg
Mach: | 0 |  |  | Cl=0 at alpha= | -2.5063 | deg
|  |  |  | @ Cl=0.1, Cd= | 0.004784
|  |  |  | @ Cl=0.4, Cd= | 0.0029549
|  |  |  | @ Cl=0.6, Cd= | 0.0058154
alpha (deg) | Cl | Cd | Cm | Cl/Cd
-20 | -1.4622 | 0.02614 | -0.0896 | -55.9373
-19 | -1.4151 | 0.02269 | -0.0865 | -62.3667
-18.5 | -1.3875 | 0.02128 | -0.085 | -65.2021
-18 | -1.359 | 0.02 | -0.0834 | -67.95
-17.5 | -1.3277 | 0.01888 | -0.082 | -70.3231
-17 | -1.2956 | 0.01782 | -0.0804 | -72.7048
-16.5 | -1.2634 | 0.01683 | -0.0787 | -75.0683
-16 | -1.2276 | 0.01602 | -0.0774 | -76.6292
-15.5 | -1.1936 | 0.01515 | -0.0757 | -78.7855
-15 | -1.1567 | 0.01441 | -0.0742 | -80.2706
-14.5 | -1.119 | 0.01371 | -0.0728 | -81.6193
-14 | -1.0819 | 0.01301 | -0.0711 | -83.1591
-13.5 | -1.0446 | 0.01234 | -0.0694 | -84.6515
-13 | -1.0074 | 0.01168 | -0.0675 | -86.25
-12.5 | -0.9689 | 0.01109 | -0.0658 | -87.367
-12 | -0.929 | 0.01058 | -0.0641 | -87.8072
-11.5 | -0.8895 | 0.01006 | -0.0623 | -88.4195
-11 | -0.8483 | 0.0096 | -0.0607 | -88.3646
-10.5 | -0.8067 | 0.00918 | -0.059 | -87.8758
-10 | -0.7646 | 0.0088 | -0.0573 | -86.8864
-9.5 | -0.7229 | 0.00845 | -0.0555 | -85.5503
-9 | -0.6821 | 0.00813 | -0.0533 | -83.8991
-8.5 | -0.6435 | 0.00791 | -0.0506 | -81.3527
-8 | -0.5962 | 0.00764 | -0.0496 | -78.0366
-7.5 | -0.5467 | 0.00738 | -0.0491 | -74.0786
-7 | -0.4956 | 0.00714 | -0.0488 | -69.4118
-6.5 | -0.443 | 0.00694 | -0.0489 | -63.8329
-6 | -0.3893 | 0.00675 | -0.0492 | -57.6741
-5.5 | -0.3352 | 0.00655 | -0.0495 | -51.1756
-5 | -0.2804 | 0.00634 | -0.0499 | -44.2271
-4.5 | -0.2247 | 0.00617 | -0.0506 | -36.4182
-4 | -0.1686 | 0.00599 | -0.0513 | -28.1469
-3.5 | -0.1121 | 0.00582 | -0.052 | -19.2612
-3 | -0.0553 | 0.00565 | -0.0529 | -9.7876
-2.5 | 0.0007 | 0.00543 | -0.0536 | 0.12891
-2 | 0.0547 | 0.00511 | -0.0539 | 10.7045
-1.5 | 0.1075 | 0.00473 | -0.0541 | 22.7273
-1 | 0.1612 | 0.00433 | -0.0545 | 37.2286
-0.5 | 0.2157 | 0.00389 | -0.055 | 55.4499
0 | 0.265 | 0.00298 | -0.0548 | 88.9262
0.5 | 0.3245 | 0.00293 | -0.0562 | 110.7509
1 | 0.3853 | 0.00295 | -0.0578 | 130.6102
1.5 | 0.4457 | 0.00297 | -0.0594 | 150.0673
2 | 0.4971 | 0.00345 | -0.0593 | 144.087
2.5 | 0.5316 | 0.00454 | -0.0559 | 117.0925
3 | 0.566 | 0.00529 | -0.0525 | 106.9943
3.5 | 0.6003 | 0.00582 | -0.0489 | 103.1443
4 | 0.6072 | 0.00645 | -0.0397 | 94.1395
4.5 | 0.6232 | 0.00727 | -0.0329 | 85.7221
5 | 0.6373 | 0.00835 | -0.0261 | 76.3234
5.5 | 0.6648 | 0.0092 | -0.0221 | 72.2609
6 | 0.689 | 0.01021 | -0.0176 | 67.4829
6.5 | 0.7239 | 0.01093 | -0.015 | 66.2306
7 | 0.763 | 0.01155 | -0.0132 | 66.0606
7.5 | 0.8021 | 0.01219 | -0.0115 | 65.7998
8 | 0.8409 | 0.01286 | -0.0099 | 65.3888
8.5 | 0.8796 | 0.01356 | -0.0082 | 64.8673
9 | 0.9177 | 0.01429 | -0.0066 | 64.2197
9.5 | 0.9553 | 0.01507 | -0.005 | 63.3908
10 | 0.9946 | 0.0158 | -0.0036 | 62.9494
10.5 | 1.0302 | 0.01673 | -0.0019 | 61.578
11 | 1.0676 | 0.01757 | -0.0005 | 60.7627
11.5 | 1.1039 | 0.0185 | 0.001 | 59.6703
12 | 1.1407 | 0.01944 | 0.0023 | 58.678
12.5 | 1.1772 | 0.02038 | 0.0037 | 57.7625
13 | 1.209 | 0.02161 | 0.0054 | 55.9463
13.5 | 1.2438 | 0.02269 | 0.0068 | 54.8171
14 | 1.2767 | 0.02394 | 0.0082 | 53.3292
14.5 | 1.3108 | 0.02511 | 0.0095 | 52.2023
15 | 1.3439 | 0.02637 | 0.0107 | 50.9632
15.5 | 1.3734 | 0.02788 | 0.0122 | 49.2611
16 | 1.4063 | 0.02921 | 0.0132 | 48.1445
16.5 | 1.4315 | 0.03104 | 0.0149 | 46.1179
17 | 1.461 | 0.03263 | 0.0161 | 44.7747
17.5 | 1.4847 | 0.03465 | 0.0176 | 42.8485
18 | 1.5137 | 0.03628 | 0.0187 | 41.7227
18.5 | 1.5334 | 0.03823 | 0.0209 | 40.1099
19 | 1.6102 | 0.04124 | 0.0103 | 39.0446

## 123. Re 14M Mach 0.10 (1)
BIGFOIL.COM POLAR EXPORT
NACA66-319 a=0.6
NACA66-319 a=0.6 |  |  |  | Cl Max: | 1.522 | at alpha= | 14.5 | deg
JavaFoil+Calcfoil stall+Eppler ext transition |  |  |  | L/D Max: | 103.414 | at alpha= | 4 | deg
Re: | 14000000 |  |  | Cd Min: | 0.00462 | at alpha= | -1 | deg
Mach: | 0.1 |  |  | Cl=0 at alpha= | -2.1667 | deg
|  |  |  | @ Cl=0.1, Cd= | 0.0048105
|  |  |  | @ Cl=0.4, Cd= | 0.0055266
|  |  |  | @ Cl=0.6, Cd= | 0.006228
alpha (deg) | Cl | Cd | Cm | Cl/Cd
-20 | -0.994 | 0.07895 | 0.002 | -12.593
-19.5 | -1.057 | 0.05136 | 0.001 | -20.575
-19 | -1.096 | 0.03774 | 0 | -29.03
-18.5 | -1.113 | 0.03292 | -0.001 | -33.797
-18 | -1.127 | 0.02902 | -0.002 | -38.842
-17.5 | -1.139 | 0.02567 | -0.003 | -44.363
-17 | -1.143 | 0.02424 | -0.005 | -47.157
-16.5 | -1.147 | 0.02204 | -0.006 | -52.055
-16 | -1.148 | 0.02029 | -0.007 | -56.556
-15.5 | -1.147 | 0.01817 | -0.008 | -63.122
-15 | -1.139 | 0.0173 | -0.009 | -65.85
-14.5 | -1.129 | 0.01614 | -0.011 | -69.932
-14 | -1.115 | 0.01508 | -0.012 | -73.944
-13.5 | -1.098 | 0.01421 | -0.013 | -77.235
-13 | -1.077 | 0.01334 | -0.015 | -80.735
-12.5 | -1.052 | 0.01271 | -0.016 | -82.761
-12 | -1.024 | 0.01198 | -0.017 | -85.528
-11.5 | -0.993 | 0.0115 | -0.018 | -86.279
-11 | -0.958 | 0.01088 | -0.02 | -88.024
-10.5 | -0.92 | 0.01033 | -0.021 | -89.057
-10 | -0.879 | 0.00988 | -0.022 | -88.974
-9.5 | -0.835 | 0.00946 | -0.024 | -88.331
-9 | -0.789 | 0.00906 | -0.025 | -87.126
-8.5 | -0.74 | 0.00874 | -0.027 | -84.705
-8 | -0.69 | 0.00838 | -0.028 | -82.338
-7.5 | -0.637 | 0.00802 | -0.029 | -79.41
-7 | -0.582 | 0.00774 | -0.031 | -75.243
-6.5 | -0.526 | 0.00748 | -0.032 | -70.33
-6 | -0.469 | 0.00723 | -0.034 | -64.855
-5.5 | -0.41 | 0.007 | -0.035 | -58.609
-5 | -0.351 | 0.00605 | -0.036 | -57.918
-4.5 | -0.29 | 0.0059 | -0.038 | -49.155
-4 | -0.229 | 0.00662 | -0.039 | -34.613
-3.5 | -0.167 | 0.00645 | -0.041 | -25.862
-3 | -0.104 | 0.00619 | -0.042 | -16.857
-2.5 | -0.042 | 0.00602 | -0.044 | -6.91
-2 | 0.021 | 0.00515 | -0.045 | 4.152
-1.5 | 0.085 | 0.00487 | -0.046 | 17.349
-1 | 0.148 | 0.00462 | -0.048 | 31.932
-0.5 | 0.211 | 0.0049 | -0.049 | 43.015
0 | 0.273 | 0.00534 | -0.05 | 50.996
0.5 | 0.335 | 0.00543 | -0.052 | 61.625
1 | 0.397 | 0.00553 | -0.053 | 71.784
1.5 | 0.458 | 0.00546 | -0.054 | 84.001
2 | 0.52 | 0.00581 | -0.056 | 89.435
2.5 | 0.582 | 0.00611 | -0.057 | 95.106
3 | 0.643 | 0.00651 | -0.058 | 98.72
3.5 | 0.701 | 0.00691 | -0.06 | 101.365
4 | 0.76 | 0.00735 | -0.061 | 103.414
4.5 | 0.818 | 0.00903 | -0.062 | 90.524
5 | 0.876 | 0.00939 | -0.063 | 93.207
5.5 | 0.933 | 0.00975 | -0.065 | 95.62
6 | 0.989 | 0.01011 | -0.066 | 97.742
6.5 | 1.043 | 0.01052 | -0.067 | 99.185
7 | 1.097 | 0.01095 | -0.069 | 100.109
7.5 | 1.148 | 0.01139 | -0.07 | 100.766
8 | 1.196 | 0.01185 | -0.071 | 100.898
8.5 | 1.242 | 0.01236 | -0.072 | 100.506
9 | 1.285 | 0.01286 | -0.074 | 99.954
9.5 | 1.326 | 0.01342 | -0.075 | 98.787
10 | 1.363 | 0.01399 | -0.076 | 97.392
10.5 | 1.396 | 0.01459 | -0.077 | 95.674
11 | 1.426 | 0.01527 | -0.078 | 93.389
11.5 | 1.452 | 0.01602 | -0.079 | 90.618
12 | 1.474 | 0.01673 | -0.081 | 88.116
12.5 | 1.492 | 0.01758 | -0.082 | 84.848
13 | 1.506 | 0.01843 | -0.083 | 81.703
13.5 | 1.515 | 0.01953 | -0.084 | 77.564
14 | 1.521 | 0.02034 | -0.085 | 74.781
14.5 | 1.522 | 0.02132 | -0.086 | 71.393
15 | 1.519 | 0.02249 | -0.087 | 67.564
15.5 | 1.512 | 0.02387 | -0.088 | 63.34
16 | 1.496 | 0.02512 | -0.089 | 59.547
16.5 | 1.476 | 0.02642 | -0.09 | 55.878
17 | 1.453 | 0.02784 | -0.091 | 52.2
17.5 | 1.427 | 0.02918 | -0.092 | 48.893
18 | 1.397 | 0.0312 | -0.093 | 44.764
18.5 | 1.363 | 0.03357 | -0.094 | 40.615
19 | 1.329 | 0.0359 | -0.094 | 37.009
19.5 | 1.292 | 0.03821 | -0.095 | 33.817

## 124. Re 14M Mach 0.10 (2)
BIGFOIL.COM POLAR EXPORT
NACA66-319 a=0.6
NACA66-319 a=0.6 |  |  |  | Cl Max: | 1.6744 | at alpha= | 19.5 | deg
XFOIL ncrit=9 |  |  |  | L/D Max: | 151.077 | at alpha= | 1.5 | deg
Re: | 14000000 |  |  | Cd Min: | 0.04626 | at alpha= | 19.5 | deg
Mach: | 0.1 |  |  | Cl=0 at alpha= | -2.515 | deg
|  |  |  | @ Cl=0.1, Cd= | 0.0047951
|  |  |  | @ Cl=0.4, Cd= | 0.002962
|  |  |  | @ Cl=0.6, Cd= | 0.0057748
alpha (deg) | Cl | Cd | Cm | Cl/Cd
-20 | -1.4606 | 0.02755 | -0.0939 | -53.0163
-19.5 | -1.4407 | 0.02545 | -0.0921 | -56.609
-19 | -1.4162 | 0.0237 | -0.0905 | -59.7553
-18.5 | -1.3905 | 0.0221 | -0.0887 | -62.9186
-18 | -1.3607 | 0.02077 | -0.0871 | -65.5128
-17.5 | -1.3298 | 0.01955 | -0.0855 | -68.0205
-17 | -1.2992 | 0.01836 | -0.0837 | -70.7625
-16.5 | -1.2665 | 0.01732 | -0.0819 | -73.1236
-16 | -1.2302 | 0.01647 | -0.0804 | -74.6934
-15.5 | -1.1974 | 0.0155 | -0.0784 | -77.2516
-15 | -1.1591 | 0.01476 | -0.077 | -78.5298
-14.5 | -1.1215 | 0.01401 | -0.0754 | -80.05
-14 | -1.0849 | 0.01326 | -0.0735 | -81.8175
-13.5 | -1.0454 | 0.01263 | -0.072 | -82.7712
-13 | -1.0083 | 0.01192 | -0.07 | -84.5889
-12.5 | -0.9703 | 0.01129 | -0.068 | -85.9433
-12 | -0.9302 | 0.01075 | -0.0662 | -86.5302
-11.5 | -0.8898 | 0.01021 | -0.0644 | -87.1499
-11 | -0.8484 | 0.00974 | -0.0627 | -87.1047
-10.5 | -0.8067 | 0.00929 | -0.061 | -86.8353
-10 | -0.7643 | 0.0089 | -0.0592 | -85.8764
-9.5 | -0.7219 | 0.00853 | -0.0574 | -84.6307
-9 | -0.6801 | 0.0082 | -0.0553 | -82.939
-8.5 | -0.6408 | 0.00793 | -0.0526 | -80.8071
-8 | -0.597 | 0.00768 | -0.0508 | -77.7344
-7.5 | -0.5477 | 0.00742 | -0.0501 | -73.814
-7 | -0.4967 | 0.00718 | -0.0497 | -69.1783
-6.5 | -0.444 | 0.00697 | -0.0497 | -63.7016
-6 | -0.3902 | 0.00677 | -0.0499 | -57.6366
-5.5 | -0.3358 | 0.00657 | -0.0501 | -51.1111
-5 | -0.2809 | 0.00636 | -0.0505 | -44.1667
-4.5 | -0.225 | 0.00618 | -0.0511 | -36.4078
-4 | -0.1686 | 0.00601 | -0.0518 | -28.0532
-3.5 | -0.1119 | 0.00584 | -0.0525 | -19.161
-3 | -0.0548 | 0.00567 | -0.0534 | -9.6649
-2.5 | 0.0017 | 0.00545 | -0.0541 | 0.31193
-2 | 0.0558 | 0.00513 | -0.0544 | 10.8772
-1.5 | 0.1086 | 0.00473 | -0.0545 | 22.9598
-1 | 0.1626 | 0.00433 | -0.0549 | 37.552
0 | 0.2668 | 0.00298 | -0.0551 | 89.5302
0.5 | 0.3267 | 0.00293 | -0.0566 | 111.5017
1 | 0.3878 | 0.00296 | -0.0582 | 131.0135
1.5 | 0.4487 | 0.00297 | -0.0598 | 151.0774
2 | 0.5006 | 0.00344 | -0.0597 | 145.5233
2.5 | 0.5349 | 0.00453 | -0.0562 | 118.0795
3 | 0.5683 | 0.00529 | -0.0525 | 107.4291
3.5 | 0.6023 | 0.00581 | -0.0488 | 103.6661
4 | 0.6053 | 0.0065 | -0.0388 | 93.1231
4.5 | 0.6231 | 0.00733 | -0.0323 | 85.0068
5 | 0.6361 | 0.00846 | -0.0254 | 75.1891
5.5 | 0.6634 | 0.00934 | -0.0212 | 71.0278
6 | 0.6867 | 0.0104 | -0.0166 | 66.0288
6.5 | 0.7228 | 0.0111 | -0.0142 | 65.1171
7 | 0.7606 | 0.01178 | -0.0121 | 64.5671
7.5 | 0.8014 | 0.01238 | -0.0106 | 64.7334
8 | 0.8389 | 0.01312 | -0.0087 | 63.9405
8.5 | 0.8794 | 0.01379 | -0.0073 | 63.7708
9 | 0.9156 | 0.01462 | -0.0053 | 62.6265
9.5 | 0.9556 | 0.01532 | -0.0039 | 62.376
10 | 0.9933 | 0.01616 | -0.0023 | 61.4666
10.5 | 1.0306 | 0.01705 | -0.0008 | 60.4457
11 | 1.0685 | 0.0179 | 0.0007 | 59.6927
11.5 | 1.1042 | 0.0189 | 0.0023 | 58.4233
12 | 1.1425 | 0.0198 | 0.0036 | 57.702
12.5 | 1.176 | 0.02094 | 0.0053 | 56.1605
13 | 1.2108 | 0.02205 | 0.0068 | 54.9116
13.5 | 1.2449 | 0.02322 | 0.0083 | 53.6133
14 | 1.2787 | 0.02447 | 0.0097 | 52.2558
14.5 | 1.3139 | 0.02562 | 0.011 | 51.2842
15 | 1.3441 | 0.02713 | 0.0125 | 49.5429
15.5 | 1.3764 | 0.02851 | 0.0139 | 48.2778
16 | 1.4059 | 0.03014 | 0.0153 | 46.6457
16.5 | 1.4342 | 0.03182 | 0.0168 | 45.0723
17 | 1.4611 | 0.03367 | 0.0183 | 43.3947
17.5 | 1.4879 | 0.03555 | 0.0196 | 41.8537
18 | 1.5152 | 0.0374 | 0.0209 | 40.5134
19 | 1.6105 | 0.04243 | 0.0131 | 37.9566
19.5 | 1.6744 | 0.04626 | 0.0042 | 36.1954

## 125. Re 14M Mach 0.25 (1)
BIGFOIL.COM POLAR EXPORT
NACA66-319 a=0.6
NACA66-319 a=0.6 |  |  |  | Cl Max: | 1.447 | at alpha= | 12.5 | deg
JavaFoil+Calcfoil stall+Eppler ext transition |  |  |  | L/D Max: | 102.457 | at alpha= | 4 | deg
Re: | 14000000 |  |  | Cd Min: | 0.00473 | at alpha= | -1 | deg
Mach: | 0.25 |  |  | Cl=0 at alpha= | -2.1692 | deg
|  |  |  | @ Cl=0.1, Cd= | 0.004906
|  |  |  | @ Cl=0.4, Cd= | 0.0056023
|  |  |  | @ Cl=0.6, Cd= | 0.0063186
alpha (deg) | Cl | Cd | Cm | Cl/Cd
-18.5 | -0.685 | 0.1362 | -0.001 | -5.03
-18 | -0.721 | 0.12892 | -0.001 | -5.596
-17.5 | -0.756 | 0.11937 | -0.002 | -6.335
-17 | -0.789 | 0.10881 | -0.003 | -7.254
-16.5 | -0.852 | 0.07174 | -0.005 | -11.882
-16 | -0.889 | 0.05886 | -0.006 | -15.109
-15.5 | -0.973 | 0.0273 | -0.008 | -35.655
-15 | -0.999 | 0.02251 | -0.01 | -44.397
-14.5 | -1.017 | 0.01933 | -0.011 | -52.58
-14 | -1.026 | 0.01719 | -0.012 | -59.703
-13.5 | -1.027 | 0.01591 | -0.014 | -64.545
-13 | -1.022 | 0.01483 | -0.015 | -68.931
-12.5 | -1.011 | 0.01397 | -0.016 | -72.381
-12 | -0.995 | 0.01307 | -0.018 | -76.136
-11.5 | -0.973 | 0.01236 | -0.019 | -78.778
-11 | -0.947 | 0.01166 | -0.02 | -81.218
-10.5 | -0.916 | 0.011 | -0.022 | -83.234
-10 | -0.88 | 0.01052 | -0.023 | -83.612
-9.5 | -0.84 | 0.01 | -0.024 | -84.027
-9 | -0.797 | 0.00953 | -0.026 | -83.61
-8.5 | -0.75 | 0.00915 | -0.027 | -81.998
-8 | -0.701 | 0.0087 | -0.029 | -80.582
-7.5 | -0.649 | 0.0083 | -0.03 | -78.122
-7 | -0.594 | 0.00802 | -0.032 | -74.068
-6.5 | -0.538 | 0.0077 | -0.033 | -69.795
-6 | -0.479 | 0.00746 | -0.034 | -64.302
-5.5 | -0.42 | 0.00718 | -0.036 | -58.476
-5 | -0.359 | 0.00693 | -0.037 | -51.777
-4.5 | -0.297 | 0.00674 | -0.039 | -44.1
-4 | -0.234 | 0.00588 | -0.04 | -39.86
-3.5 | -0.171 | 0.00573 | -0.042 | -29.826
-3 | -0.107 | 0.00638 | -0.043 | -16.795
-2.5 | -0.043 | 0.00617 | -0.045 | -6.932
-2 | 0.022 | 0.00524 | -0.046 | 4.19
-1.5 | 0.087 | 0.00495 | -0.048 | 17.547
-1 | 0.152 | 0.00473 | -0.049 | 32.066
-0.5 | 0.217 | 0.00539 | -0.05 | 40.158
0 | 0.28 | 0.00544 | -0.052 | 51.37
0.5 | 0.343 | 0.00554 | -0.053 | 62.022
1 | 0.407 | 0.00561 | -0.054 | 72.495
1.5 | 0.47 | 0.00559 | -0.056 | 84.113
2 | 0.533 | 0.00595 | -0.057 | 89.589
2.5 | 0.597 | 0.0063 | -0.058 | 94.748
3 | 0.66 | 0.00669 | -0.06 | 98.554
3.5 | 0.718 | 0.00715 | -0.061 | 100.415
4 | 0.779 | 0.00761 | -0.062 | 102.457
4.5 | 0.838 | 0.00937 | -0.064 | 89.488
5 | 0.897 | 0.00974 | -0.065 | 92.106
5.5 | 0.955 | 0.01015 | -0.066 | 94.139
6 | 1.012 | 0.01057 | -0.068 | 95.706
6.5 | 1.067 | 0.01102 | -0.069 | 96.833
7 | 1.121 | 0.01148 | -0.07 | 97.617
7.5 | 1.172 | 0.01196 | -0.072 | 97.923
8 | 1.219 | 0.01247 | -0.073 | 97.723
8.5 | 1.263 | 0.01303 | -0.074 | 96.934
9 | 1.303 | 0.01363 | -0.075 | 95.616
9.5 | 1.34 | 0.01423 | -0.077 | 94.144
10 | 1.371 | 0.01491 | -0.078 | 91.976
10.5 | 1.398 | 0.01555 | -0.079 | 89.889
11 | 1.419 | 0.01642 | -0.08 | 86.432
11.5 | 1.435 | 0.01731 | -0.081 | 82.863
12 | 1.444 | 0.01829 | -0.083 | 78.942
12.5 | 1.447 | 0.01916 | -0.084 | 75.513
13 | 1.443 | 0.0203 | -0.085 | 71.088
13.5 | 1.433 | 0.02146 | -0.086 | 66.761
14 | 1.415 | 0.02271 | -0.087 | 62.307
14.5 | 1.39 | 0.02424 | -0.088 | 57.344
15 | 1.359 | 0.02559 | -0.089 | 53.111
15.5 | 1.32 | 0.02724 | -0.09 | 48.46
16 | 1.267 | 0.02922 | -0.091 | 43.354
16.5 | 1.206 | 0.03174 | -0.092 | 38
17 | 1.139 | 0.03441 | -0.093 | 33.113
17.5 | 1.069 | 0.03675 | -0.093 | 29.077

## 126. Re 14M Mach 0.25 (2)
BIGFOIL.COM POLAR EXPORT
NACA66-319 a=0.6
NACA66-319 a=0.6 |  |  |  | Cl Max: | 1.6491 | at alpha= | 19.5 | deg
XFOIL ncrit=9 |  |  |  | L/D Max: | 156.988 | at alpha= | 2 | deg
Re: | 14000000 |  |  | Cd Min: | 0.05593 | at alpha= | 19.5 | deg
Mach: | 0.25 |  |  | Cl=0 at alpha= | -2.5592 | deg
|  |  |  | @ Cl=0.1, Cd= | 0.0048898
|  |  |  | @ Cl=0.4, Cd= | 0.0029787
|  |  |  | @ Cl=0.6, Cd= | 0.0069126
alpha (deg) | Cl | Cd | Cm | Cl/Cd
-20 | -1.4304 | 0.03794 | -0.1159 | -37.7016
-19.5 | -1.4226 | 0.03404 | -0.1143 | -41.792
-19 | -1.4066 | 0.03095 | -0.1124 | -45.4475
-18.5 | -1.3866 | 0.02832 | -0.1102 | -48.9619
-18 | -1.361 | 0.02613 | -0.108 | -52.0857
-17.5 | -1.3334 | 0.02418 | -0.1056 | -55.1447
-17 | -1.3038 | 0.02242 | -0.1032 | -58.1534
-16.5 | -1.2749 | 0.02075 | -0.1004 | -61.441
-16 | -1.2396 | 0.01947 | -0.0981 | -63.6672
-15.5 | -1.2092 | 0.01801 | -0.0951 | -67.1405
-15 | -1.1703 | 0.01699 | -0.0929 | -68.8817
-14.5 | -1.1333 | 0.01594 | -0.0904 | -71.0979
-14 | -1.0963 | 0.01494 | -0.0878 | -73.3802
-13.5 | -1.0533 | 0.01423 | -0.0858 | -74.0197
-13 | -1.0154 | 0.01333 | -0.0831 | -76.174
-12.5 | -0.9747 | 0.01258 | -0.0808 | -77.4801
-12 | -0.9351 | 0.01181 | -0.0782 | -79.1787
-11.5 | -0.8935 | 0.01113 | -0.0758 | -80.2785
-11 | -0.8506 | 0.01053 | -0.0736 | -80.7787
-10.5 | -0.8079 | 0.00995 | -0.0713 | -81.196
-10 | -0.7638 | 0.00946 | -0.0692 | -80.74
-9.5 | -0.7192 | 0.00901 | -0.0672 | -79.8224
-9 | -0.6742 | 0.00861 | -0.0651 | -78.3043
-8.5 | -0.629 | 0.00825 | -0.0631 | -76.2424
-8 | -0.5851 | 0.0079 | -0.0607 | -74.0633
-7.5 | -0.5462 | 0.0076 | -0.0573 | -71.8684
-7 | -0.5 | 0.00736 | -0.0552 | -67.9348
-6.5 | -0.448 | 0.00712 | -0.0545 | -62.9213
-6 | -0.3938 | 0.00689 | -0.0541 | -57.1553
-5.5 | -0.3383 | 0.00669 | -0.0541 | -50.568
-5 | -0.2826 | 0.00646 | -0.0541 | -43.7461
-4.5 | -0.2258 | 0.00626 | -0.0544 | -36.0703
-4 | -0.168 | 0.00609 | -0.0549 | -27.5862
-3.5 | -0.11 | 0.0059 | -0.0554 | -18.6441
-3 | -0.0514 | 0.00573 | -0.0561 | -8.9703
-2.5 | 0.0069 | 0.00554 | -0.0568 | 1.2455
-2 | 0.0619 | 0.00519 | -0.0569 | 11.9268
-1.5 | 0.1152 | 0.00477 | -0.0568 | 24.1509
-1 | 0.1703 | 0.00437 | -0.0571 | 38.9703
-0.5 | 0.2252 | 0.00385 | -0.0573 | 58.4935
0 | 0.2766 | 0.00299 | -0.0571 | 92.5084
0.5 | 0.3389 | 0.00294 | -0.0586 | 115.2721
1 | 0.402 | 0.00298 | -0.0603 | 134.8993
1.5 | 0.4652 | 0.00297 | -0.062 | 156.633
2 | 0.5212 | 0.00332 | -0.0623 | 156.988
2.5 | 0.556 | 0.00439 | -0.0586 | 126.6515
3 | 0.5812 | 0.00531 | -0.0529 | 109.4539
3.5 | 0.596 | 0.00584 | -0.0447 | 102.0548
4 | 0.5984 | 0.00684 | -0.0348 | 87.4854
4.5 | 0.6189 | 0.00777 | -0.0288 | 79.6525
5 | 0.6278 | 0.00916 | -0.0211 | 68.5371
5.5 | 0.6534 | 0.01022 | -0.0165 | 63.9335
6 | 0.6758 | 0.01143 | -0.0116 | 59.1251
6.5 | 0.7123 | 0.01223 | -0.009 | 58.242
7 | 0.7526 | 0.01293 | -0.007 | 58.2057
7.5 | 0.7926 | 0.01369 | -0.0051 | 57.8963
8 | 0.8336 | 0.01444 | -0.0034 | 57.7285
8.5 | 0.8739 | 0.01525 | -0.0016 | 57.3049
9 | 0.913 | 0.01615 | 0.0003 | 56.5325
9.5 | 0.955 | 0.01693 | 0.0017 | 56.4087
10 | 0.992 | 0.01796 | 0.0038 | 55.2339
10.5 | 1.0319 | 0.0189 | 0.0055 | 54.5979
11 | 1.0697 | 0.01999 | 0.0073 | 53.5118
11.5 | 1.1087 | 0.02102 | 0.009 | 52.745
12 | 1.1472 | 0.02211 | 0.0107 | 51.886
12.5 | 1.1809 | 0.02349 | 0.0128 | 50.2725
13 | 1.2184 | 0.0247 | 0.0145 | 49.3279
13.5 | 1.2527 | 0.02615 | 0.0164 | 47.9044
14 | 1.2892 | 0.02749 | 0.0181 | 46.8971
14.5 | 1.3217 | 0.02914 | 0.02 | 45.3569
15 | 1.3548 | 0.03078 | 0.0218 | 44.0156
15.5 | 1.3846 | 0.03268 | 0.0238 | 42.3684
16 | 1.4152 | 0.03461 | 0.0256 | 40.8899
16.5 | 1.4435 | 0.03676 | 0.0274 | 39.2682
17 | 1.4726 | 0.0389 | 0.0291 | 37.856
17.5 | 1.4985 | 0.04136 | 0.0308 | 36.2307
18 | 1.5255 | 0.04374 | 0.0324 | 34.8765
18.5 | 1.5454 | 0.04663 | 0.0344 | 33.1418
19 | 1.59 | 0.05056 | 0.0303 | 31.4478
19.5 | 1.6491 | 0.05593 | 0.0218 | 29.4851

## 127. Re 14M Mach 0.50 (1)
BIGFOIL.COM POLAR EXPORT
NACA66-319 a=0.6
NACA66-319 a=0.6 |  |  |  | Cl Max: | 1.271 | at alpha= | 8 | deg
JavaFoil+Calcfoil stall+Eppler ext transition |  |  |  | L/D Max: | 95.658 | at alpha= | 3.5 | deg
Re: | 14000000 |  |  | Cd Min: | 0.00451 | at alpha= | -1.5 | deg
Mach: | 0.5 |  |  | Cl=0 at alpha= | -2.169 | deg
|  |  |  | @ Cl=0.1, Cd= | 0.004519
|  |  |  | @ Cl=0.4, Cd= | 0.0058985
|  |  |  | @ Cl=0.6, Cd= | 0.0067696
alpha (deg) | Cl | Cd | Cm | Cl/Cd
-20 | -1.018 | 0.16716 | 0.001 | -6.087
-19.5 | -0.989 | 0.1586 | 0.001 | -6.235
-19 | -0.959 | 0.15442 | 0 | -6.212
-18.5 | -0.929 | 0.15685 | -0.001 | -5.924
-18 | -0.904 | 0.13896 | -0.002 | -6.508
-17.5 | -0.879 | 0.12928 | -0.003 | -6.797
-17 | -0.848 | 0.12632 | -0.003 | -6.71
-16.5 | -0.818 | 0.12046 | -0.004 | -6.793
-16 | -0.789 | 0.11391 | -0.005 | -6.931
-15.5 | -0.769 | 0.10188 | -0.006 | -7.552
-15 | -0.74 | 0.09692 | -0.007 | -7.634
-14.5 | -0.723 | 0.08159 | -0.009 | -8.86
-14 | -0.771 | 0.03259 | -0.013 | -23.643
-13.5 | -0.759 | 0.02276 | -0.015 | -33.37
-13 | -0.733 | 0.01953 | -0.016 | -37.517
-12.5 | -0.589 | 0.08594 | -0.01 | -6.849
-12 | -0.563 | 0.07721 | -0.011 | -7.287
-11.5 | -0.585 | 0.03711 | -0.018 | -15.755
-11 | -0.603 | 0.01578 | -0.022 | -38.25
-10.5 | -0.572 | 0.01463 | -0.024 | -39.059
-10 | -0.539 | 0.01346 | -0.025 | -40.074
-9.5 | -0.418 | 0.06132 | -0.013 | -6.817
-9 | -0.469 | 0.01318 | -0.028 | -35.624
-8.5 | -0.677 | 0.01171 | -0.03 | -57.793
-8 | -0.69 | 0.01087 | -0.032 | -63.518
-7.5 | -0.667 | 0.01012 | -0.033 | -65.939
-7 | -0.627 | 0.00951 | -0.035 | -65.95
-6.5 | -0.577 | 0.00893 | -0.037 | -64.612
-6 | -0.52 | 0.00851 | -0.038 | -61.184
-5.5 | -0.459 | 0.00813 | -0.04 | -56.48
-5 | -0.395 | 0.00778 | -0.042 | -50.745
-4.5 | -0.328 | 0.00748 | -0.043 | -43.812
-4 | -0.259 | 0.0072 | -0.045 | -35.964
-3.5 | -0.189 | 0.00696 | -0.046 | -27.159
-3 | -0.119 | 0.00676 | -0.048 | -17.546
-2.5 | -0.047 | 0.00657 | -0.05 | -7.207
-2 | 0.024 | 0.00555 | -0.051 | 4.399
-1.5 | 0.097 | 0.00451 | -0.053 | 21.448
-1 | 0.17 | 0.00473 | -0.055 | 35.847
-0.5 | 0.242 | 0.00559 | -0.056 | 43.347
0 | 0.311 | 0.00585 | -0.057 | 53.078
0.5 | 0.381 | 0.00596 | -0.059 | 63.944
1 | 0.452 | 0.00573 | -0.06 | 78.798
1.5 | 0.522 | 0.00623 | -0.062 | 83.845
2 | 0.592 | 0.00672 | -0.063 | 88.175
2.5 | 0.663 | 0.00716 | -0.065 | 92.512
3 | 0.732 | 0.00772 | -0.066 | 94.928
3.5 | 0.796 | 0.00833 | -0.068 | 95.658
4 | 0.862 | 0.01057 | -0.069 | 81.509
4.5 | 0.927 | 0.01108 | -0.071 | 83.664
5 | 0.99 | 0.01163 | -0.072 | 85.111
5.5 | 1.051 | 0.01217 | -0.074 | 86.369
6 | 1.109 | 0.01285 | -0.075 | 86.271
6.5 | 1.163 | 0.01351 | -0.077 | 86.081
7 | 1.211 | 0.01424 | -0.078 | 85.042
7.5 | 1.249 | 0.01509 | -0.079 | 82.792
8 | 1.271 | 0.01597 | -0.081 | 79.579
8.5 | 1.269 | 0.01701 | -0.082 | 74.618
9 | 1.218 | 0.01825 | -0.084 | 66.728
9.5 | 0.791 | 0.02085 | -0.085 | 37.926
10 | 0.824 | 0.0205 | -0.086 | 40.2
10.5 | 0.856 | 0.02231 | -0.088 | 38.382
11 | 0.887 | 0.02448 | -0.089 | 36.225
11.5 | 0.773 | 0.07922 | -0.048 | 9.757
12 | 0.952 | 0.02546 | -0.091 | 37.396
12.5 | 0.983 | 0.02764 | -0.093 | 35.566
13 | 1.012 | 0.03056 | -0.094 | 33.114

## 128. Re 14M Mach 0.50 (2)
BIGFOIL.COM POLAR EXPORT
NACA66-319 a=0.6
NACA66-319 a=0.6 |  |  |  | Cl Max: | 1.2183 | at alpha= | 13 | deg
XFOIL ncrit=9 |  |  |  | L/D Max: | 191.761 | at alpha= | 2 | deg
Re: | 14000000 |  |  | Cd Min: | 0.13986 | at alpha= | 18 | deg
Mach: | 0.5 |  |  | Cl=0 at alpha= | -2.8092 | deg
|  |  |  | @ Cl=0.1, Cd= | 0.005547
|  |  |  | @ Cl=0.4, Cd= | 0.0030437
|  |  |  | @ Cl=0.6, Cd= | 0.0031676
alpha (deg) | Cl | Cd | Cm | Cl/Cd
-15.5 | -0.4692 | 0.10734 | -0.1079 | -4.3712
-15 | -0.4907 | 0.09511 | -0.1158 | -5.1593
-14.5 | -0.5169 | 0.08221 | -0.1239 | -6.2876
-14 | -0.5393 | 0.06958 | -0.1329 | -7.7508
-13.5 | -0.5671 | 0.05784 | -0.1409 | -9.8046
-13 | -0.5974 | 0.04784 | -0.1458 | -12.4875
-12.5 | -0.6338 | 0.03922 | -0.147 | -16.1601
-12 | -0.6699 | 0.03204 | -0.1446 | -20.9082
-11.5 | -0.6972 | 0.02628 | -0.1397 | -26.5297
-11 | -0.7135 | 0.02159 | -0.1332 | -33.0477
-10.5 | -0.7196 | 0.01774 | -0.1257 | -40.5637
-10 | -0.7106 | 0.015 | -0.1181 | -47.3733
-9.5 | -0.6857 | 0.01313 | -0.1114 | -52.2239
-9 | -0.6485 | 0.01181 | -0.1058 | -54.9111
-8.5 | -0.6023 | 0.01087 | -0.1014 | -55.4094
-8 | -0.5534 | 0.01008 | -0.0975 | -54.9008
-7.5 | -0.5016 | 0.00942 | -0.0941 | -53.2484
-7 | -0.4504 | 0.0088 | -0.0909 | -51.1818
-6.5 | -0.3986 | 0.00825 | -0.0878 | -48.3152
-6 | -0.3459 | 0.00779 | -0.085 | -44.4031
-5.5 | -0.2929 | 0.00738 | -0.0824 | -39.6883
-5 | -0.2404 | 0.00701 | -0.0798 | -34.2939
-4.5 | -0.1921 | 0.00666 | -0.0764 | -28.8438
-4 | -0.1452 | 0.00647 | -0.0727 | -22.442
-3.5 | -0.0852 | 0.00627 | -0.0717 | -13.5885
-3 | -0.024 | 0.00607 | -0.0711 | -3.9539
-2.5 | 0.0389 | 0.00588 | -0.0709 | 6.6156
-2 | 0.0977 | 0.00557 | -0.0701 | 17.5404
-1.5 | 0.1507 | 0.00504 | -0.0683 | 29.9008
-1 | 0.207 | 0.00458 | -0.0673 | 45.1965
0 | 0.3205 | 0.00306 | -0.0658 | 104.7386
0.5 | 0.3932 | 0.00304 | -0.0678 | 129.3421
1 | 0.466 | 0.00308 | -0.0698 | 151.2987
1.5 | 0.5387 | 0.00309 | -0.0717 | 174.3366
2 | 0.6098 | 0.00318 | -0.0732 | 191.761
2.5 | 0.6515 | 0.00399 | -0.069 | 163.2832
3 | 0.6622 | 0.00483 | -0.0585 | 137.1014
3.5 | 0.606 | 0.00683 | -0.0364 | 88.7262
4 | 0.6043 | 0.00858 | -0.0256 | 70.4312
5 | 0.6109 | 0.0124 | -0.0073 | 49.2661
5.5 | 0.623 | 0.0143 | 0 | 43.5664
6 | 0.6379 | 0.01624 | 0.0066 | 39.2796
6.5 | 0.6779 | 0.01744 | 0.0096 | 38.8704
7 | 0.7234 | 0.01852 | 0.012 | 39.0605
7.5 | 0.7697 | 0.0196 | 0.0143 | 39.2704
8 | 0.8179 | 0.02064 | 0.0164 | 39.6269
8.5 | 0.8614 | 0.02197 | 0.0191 | 39.208
9 | 0.9094 | 0.02314 | 0.0214 | 39.2999
9.5 | 0.9538 | 0.02458 | 0.0241 | 38.8039
10 | 0.9983 | 0.02607 | 0.0269 | 38.2931
10.5 | 1.0436 | 0.02758 | 0.0297 | 37.839
11 | 1.0866 | 0.0293 | 0.0327 | 37.0853
11.5 | 1.1293 | 0.03116 | 0.036 | 36.242
12 | 1.1674 | 0.03337 | 0.0395 | 34.9835
12.5 | 1.1967 | 0.0362 | 0.0436 | 33.058
13 | 1.2183 | 0.03966 | 0.048 | 30.7186
13.5 | 1.2164 | 0.04486 | 0.0527 | 27.1155
14 | 1.2015 | 0.05131 | 0.0567 | 23.4165
14.5 | 1.1777 | 0.05912 | 0.0592 | 19.9205
15 | 1.1512 | 0.06804 | 0.0597 | 16.9195
15.5 | 1.1237 | 0.07797 | 0.0581 | 14.412
16 | 1.0927 | 0.08925 | 0.0542 | 12.2431
16.5 | 1.0636 | 0.10132 | 0.0485 | 10.4974
17 | 1.0387 | 0.1136 | 0.0416 | 9.1435
17.5 | 1.0119 | 0.12678 | 0.0334 | 7.9815
18 | 0.9892 | 0.13986 | 0.0248 | 7.0728

## 129. Re 16M Mach 0.00 (1)
BIGFOIL.COM POLAR EXPORT
NACA66-319 a=0.6
NACA66-319 a=0.6 |  |  |  | Cl Max: | 1.539 | at alpha= | 15 | deg
JavaFoil+Calcfoil stall+Eppler ext transition |  |  |  | L/D Max: | 104.375 | at alpha= | 4 | deg
Re: | 16000000 |  |  | Cd Min: | 0.00513 | at alpha= | -2 | deg
Mach: | 0 |  |  | Cl=0 at alpha= | -2.1694 | deg
|  |  |  | @ Cl=0.1, Cd= | 0.0056003
|  |  |  | @ Cl=0.4, Cd= | 0.0059023
|  |  |  | @ Cl=0.6, Cd= | 0.0063043
alpha (deg) | Cl | Cd | Cm | Cl/Cd
-20 | -1.098 | 0.04318 | 0.002 | -25.421
-19.5 | -1.13 | 0.0361 | 0.001 | -31.291
-19 | -1.147 | 0.03184 | 0 | -36.024
-18.5 | -1.156 | 0.02971 | -0.001 | -38.892
-18 | -1.168 | 0.02571 | -0.002 | -45.415
-17.5 | -1.174 | 0.02327 | -0.003 | -50.459
-17 | -1.175 | 0.02207 | -0.005 | -53.214
-16.5 | -1.174 | 0.02035 | -0.006 | -57.724
-16 | -1.171 | 0.0189 | -0.007 | -61.979
-15.5 | -1.167 | 0.01711 | -0.008 | -68.163
-15 | -1.156 | 0.01629 | -0.009 | -70.952
-14.5 | -1.143 | 0.01528 | -0.011 | -74.796
-14 | -1.127 | 0.01435 | -0.012 | -78.526
-13.5 | -1.107 | 0.01357 | -0.013 | -81.58
-13 | -1.084 | 0.01288 | -0.014 | -84.185
-12.5 | -1.058 | 0.0122 | -0.016 | -86.701
-12 | -1.028 | 0.01152 | -0.017 | -89.228
-11.5 | -0.995 | 0.01107 | -0.018 | -89.89
-11 | -0.959 | 0.0105 | -0.02 | -91.316
-10.5 | -0.921 | 0.00998 | -0.021 | -92.206
-10 | -0.879 | 0.00956 | -0.022 | -91.912
-9.5 | -0.835 | 0.00916 | -0.024 | -91.137
-9 | -0.788 | 0.0088 | -0.025 | -89.588
-8.5 | -0.739 | 0.00849 | -0.026 | -87.068
-8 | -0.688 | 0.00812 | -0.028 | -84.765
-7.5 | -0.635 | 0.00779 | -0.029 | -81.529
-7 | -0.581 | 0.00751 | -0.031 | -77.283
-6.5 | -0.525 | 0.00727 | -0.032 | -72.123
-6 | -0.467 | 0.00704 | -0.033 | -66.367
-5.5 | -0.409 | 0.0061 | -0.035 | -67.01
-5 | -0.349 | 0.00591 | -0.036 | -59.107
-4.5 | -0.289 | 0.00665 | -0.038 | -43.507
-4 | -0.228 | 0.00643 | -0.039 | -35.419
-3.5 | -0.166 | 0.00626 | -0.041 | -26.506
-3 | -0.104 | 0.0061 | -0.042 | -17.01
-2.5 | -0.041 | 0.00596 | -0.043 | -6.949
-2 | 0.021 | 0.00513 | -0.045 | 4.144
-1.5 | 0.084 | 0.00558 | -0.046 | 15.081
-1 | 0.147 | 0.00566 | -0.048 | 25.968
-0.5 | 0.21 | 0.00517 | -0.049 | 40.575
0 | 0.271 | 0.00569 | -0.05 | 47.672
0.5 | 0.333 | 0.00575 | -0.051 | 57.861
1 | 0.395 | 0.00589 | -0.053 | 67.009
1.5 | 0.456 | 0.00604 | -0.054 | 75.5
2 | 0.518 | 0.00586 | -0.055 | 88.271
2.5 | 0.579 | 0.00617 | -0.057 | 93.841
3 | 0.64 | 0.00656 | -0.058 | 97.502
3.5 | 0.698 | 0.00692 | -0.059 | 100.8
4 | 0.757 | 0.00725 | -0.061 | 104.375
4.5 | 0.814 | 0.00877 | -0.062 | 92.88
5 | 0.872 | 0.0091 | -0.063 | 95.855
5.5 | 0.929 | 0.00947 | -0.064 | 98.116
6 | 0.985 | 0.00981 | -0.066 | 100.381
6.5 | 1.04 | 0.01022 | -0.067 | 101.76
7 | 1.093 | 0.01061 | -0.068 | 103.035
7.5 | 1.144 | 0.01103 | -0.07 | 103.74
8 | 1.193 | 0.01147 | -0.071 | 103.993
8.5 | 1.239 | 0.01195 | -0.072 | 103.685
9 | 1.283 | 0.01245 | -0.073 | 103.048
9.5 | 1.323 | 0.01296 | -0.074 | 102.132
10 | 1.361 | 0.0135 | -0.076 | 100.811
10.5 | 1.396 | 0.01407 | -0.077 | 99.156
11 | 1.427 | 0.01472 | -0.078 | 96.943
11.5 | 1.454 | 0.01543 | -0.079 | 94.23
12 | 1.478 | 0.01615 | -0.08 | 91.474
12.5 | 1.498 | 0.01691 | -0.081 | 88.567
13 | 1.514 | 0.0177 | -0.083 | 85.543
13.5 | 1.526 | 0.01874 | -0.084 | 81.405
14 | 1.534 | 0.01949 | -0.085 | 78.7
14.5 | 1.538 | 0.02054 | -0.086 | 74.9
15 | 1.539 | 0.02152 | -0.087 | 71.531
15.5 | 1.535 | 0.02262 | -0.088 | 67.874
16 | 1.524 | 0.02395 | -0.089 | 63.604
16.5 | 1.508 | 0.02517 | -0.09 | 59.917
17 | 1.49 | 0.02645 | -0.091 | 56.333
17.5 | 1.468 | 0.02796 | -0.092 | 52.504
18 | 1.443 | 0.02944 | -0.093 | 49.017
18.5 | 1.415 | 0.03158 | -0.093 | 44.822
19 | 1.386 | 0.03346 | -0.094 | 41.427
19.5 | 1.355 | 0.03553 | -0.095 | 38.13
20 | 1.322 | 0.03775 | -0.096 | 35.015

## 130. Re 16M Mach 0.00 (2)
BIGFOIL.COM POLAR EXPORT
NACA66-319 a=0.6
NACA66-319 a=0.6 |  |  |  | Cl Max: | 1.6584 | at alpha= | 19.5 | deg
XFOIL ncrit=9 |  |  |  | L/D Max: | 149.43 | at alpha= | 1.5 | deg
Re: | 16000000 |  |  | Cd Min: | 0.0428 | at alpha= | 19.5 | deg
Mach: | 0 |  |  | Cl=0 at alpha= | -2.5027 | deg
|  |  |  | @ Cl=0.1, Cd= | 0.0047751
|  |  |  | @ Cl=0.4, Cd= | 0.0029195
|  |  |  | @ Cl=0.6, Cd= | 0.0063098
alpha (deg) | Cl | Cd | Cm | Cl/Cd
-20 | -1.4723 | 0.02549 | -0.0889 | -57.7599
-19.5 | -1.4512 | 0.02361 | -0.0872 | -61.4655
-19 | -1.4267 | 0.02201 | -0.0856 | -64.8205
-18.5 | -1.3994 | 0.02062 | -0.084 | -67.8661
-18 | -1.3691 | 0.01943 | -0.0825 | -70.4632
-17.5 | -1.3395 | 0.01825 | -0.0808 | -73.3973
-17 | -1.3079 | 0.01721 | -0.0791 | -75.9965
-16.5 | -1.2741 | 0.0163 | -0.0776 | -78.1656
-16 | -1.2394 | 0.01547 | -0.076 | -80.1164
-15.5 | -1.2044 | 0.01464 | -0.0743 | -82.2678
-15 | -1.1666 | 0.01395 | -0.073 | -83.6272
-14.5 | -1.13 | 0.01324 | -0.0713 | -85.3474
-13.5 | -1.0515 | 0.01206 | -0.0684 | -87.1891
-13 | -1.0149 | 0.0114 | -0.0665 | -89.0263
-12.5 | -0.9766 | 0.01081 | -0.0646 | -90.3423
-12 | -0.936 | 0.01031 | -0.063 | -90.7856
-11.5 | -0.8962 | 0.00981 | -0.0612 | -91.3558
-11 | -0.8553 | 0.00936 | -0.0595 | -91.3782
-10.5 | -0.8147 | 0.00892 | -0.0577 | -91.3341
-10 | -0.773 | 0.00855 | -0.0559 | -90.4094
-9.5 | -0.7318 | 0.00822 | -0.0538 | -89.0268
-9 | -0.6927 | 0.00794 | -0.0513 | -87.2418
-8 | -0.6008 | 0.00749 | -0.0488 | -80.2136
-7.5 | -0.5507 | 0.00723 | -0.0483 | -76.1687
-7 | -0.4993 | 0.00699 | -0.0481 | -71.4306
-6.5 | -0.4464 | 0.00678 | -0.0483 | -65.8407
-6 | -0.3922 | 0.00659 | -0.0486 | -59.5144
-5.5 | -0.3375 | 0.00639 | -0.0491 | -52.8169
-5 | -0.2825 | 0.00619 | -0.0495 | -45.6381
-4.5 | -0.2266 | 0.00601 | -0.0502 | -37.7038
-4 | -0.1701 | 0.00585 | -0.051 | -29.0769
-3.5 | -0.1135 | 0.00568 | -0.0518 | -19.9824
-3 | -0.0564 | 0.00552 | -0.0527 | -10.2174
-2.5 | 0.0003 | 0.00536 | -0.0535 | 0.05597
-2 | 0.0545 | 0.00507 | -0.0539 | 10.7495
-1.5 | 0.1085 | 0.00472 | -0.0543 | 22.9873
-1 | 0.1628 | 0.00431 | -0.0547 | 37.7726
-0.5 | 0.2183 | 0.00396 | -0.0554 | 55.1263
0 | 0.2686 | 0.00322 | -0.0554 | 83.4161
0.5 | 0.3251 | 0.00289 | -0.0563 | 112.4913
1 | 0.3854 | 0.0029 | -0.0578 | 132.8966
1.5 | 0.4453 | 0.00298 | -0.0593 | 149.4295
2 | 0.4894 | 0.00378 | -0.0578 | 129.4709
2.5 | 0.5236 | 0.00475 | -0.0544 | 110.2316
3 | 0.5624 | 0.00535 | -0.0518 | 105.1215
4 | 0.6051 | 0.00644 | -0.0392 | 93.9596
4.5 | 0.6215 | 0.00726 | -0.0325 | 85.6061
5 | 0.638 | 0.00827 | -0.0262 | 77.1463
5.5 | 0.6662 | 0.0091 | -0.0222 | 73.2088
6 | 0.6935 | 0.01002 | -0.0183 | 69.2116
6.5 | 0.7308 | 0.01066 | -0.0161 | 68.5553
7 | 0.7708 | 0.01123 | -0.0144 | 68.6376
7.5 | 0.8088 | 0.01189 | -0.0125 | 68.0235
8 | 0.8492 | 0.01249 | -0.011 | 67.9904
8.5 | 0.8864 | 0.01323 | -0.0092 | 66.9992
9 | 0.9256 | 0.01393 | -0.0077 | 66.4465
9.5 | 0.9634 | 0.01469 | -0.006 | 65.582
10 | 1.0015 | 0.01545 | -0.0045 | 64.822
10.5 | 1.0383 | 0.0163 | -0.0029 | 63.6994
11.5 | 1.1139 | 0.01797 | -0.0002 | 61.9866
12 | 1.1486 | 0.01899 | 0.0014 | 60.4845
12.5 | 1.1846 | 0.01998 | 0.0028 | 59.2893
13 | 1.217 | 0.02113 | 0.0046 | 57.5958
13.5 | 1.2523 | 0.0222 | 0.0059 | 56.4099
14 | 1.2879 | 0.02325 | 0.007 | 55.3935
14.5 | 1.3197 | 0.02457 | 0.0085 | 53.7118
15 | 1.3533 | 0.02576 | 0.0097 | 52.5349
15.5 | 1.3817 | 0.02734 | 0.0114 | 50.5377
16 | 1.4142 | 0.02866 | 0.0125 | 49.344
16.5 | 1.4408 | 0.03041 | 0.0141 | 47.3792
17.5 | 1.4973 | 0.03377 | 0.0166 | 44.3382
18 | 1.525 | 0.03553 | 0.0177 | 42.9215
18.5 | 1.5507 | 0.03734 | 0.019 | 41.5292
19 | 1.5845 | 0.03957 | 0.0179 | 40.043
19.5 | 1.6584 | 0.0428 | 0.0076 | 38.7477

## 131. Re 16M Mach 0.10 (1)
BIGFOIL.COM POLAR EXPORT
NACA66-319 a=0.6
NACA66-319 a=0.6 |  |  |  | Cl Max: | 1.523 | at alpha= | 14.5 | deg
JavaFoil+Calcfoil stall+Eppler ext transition |  |  |  | L/D Max: | 104.331 | at alpha= | 4 | deg
Re: | 16000000 |  |  | Cd Min: | 0.0051 | at alpha= | -2 | deg
Mach: | 0.1 |  |  | Cl=0 at alpha= | -2.1667 | deg
|  |  |  | @ Cl=0.1, Cd= | 0.0056267
|  |  |  | @ Cl=0.4, Cd= | 0.0059384
|  |  |  | @ Cl=0.6, Cd= | 0.0063221
alpha (deg) | Cl | Cd | Cm | Cl/Cd
-20 | -1.001 | 0.07365 | 0.002 | -13.589
-19.5 | -1.069 | 0.0451 | 0.001 | -23.696
-19 | -1.1 | 0.03541 | 0 | -31.064
-18.5 | -1.117 | 0.03113 | -0.001 | -35.871
-18 | -1.13 | 0.02757 | -0.002 | -40.996
-17.5 | -1.14 | 0.02482 | -0.003 | -45.948
-17 | -1.145 | 0.02326 | -0.005 | -49.232
-16.5 | -1.149 | 0.02124 | -0.006 | -54.096
-16 | -1.149 | 0.01961 | -0.007 | -58.605
-15.5 | -1.147 | 0.01778 | -0.008 | -64.533
-15 | -1.14 | 0.01675 | -0.009 | -68.102
-14.5 | -1.13 | 0.01564 | -0.011 | -72.253
-14 | -1.117 | 0.01466 | -0.012 | -76.165
-13.5 | -1.099 | 0.01383 | -0.013 | -79.442
-13 | -1.078 | 0.0131 | -0.015 | -82.296
-12.5 | -1.053 | 0.01238 | -0.016 | -85.067
-12 | -1.025 | 0.01175 | -0.017 | -87.239
-11.5 | -0.993 | 0.01123 | -0.018 | -88.497
-11 | -0.959 | 0.01062 | -0.02 | -90.258
-10.5 | -0.921 | 0.01006 | -0.021 | -91.54
-10 | -0.88 | 0.00965 | -0.022 | -91.135
-9.5 | -0.836 | 0.00926 | -0.024 | -90.288
-9 | -0.79 | 0.00887 | -0.025 | -89.024
-8.5 | -0.741 | 0.00856 | -0.027 | -86.595
-8 | -0.69 | 0.00821 | -0.028 | -84.074
-7.5 | -0.637 | 0.00783 | -0.029 | -81.421
-7 | -0.583 | 0.00759 | -0.031 | -76.819
-6.5 | -0.527 | 0.00731 | -0.032 | -72.105
-6 | -0.469 | 0.00706 | -0.034 | -66.459
-5.5 | -0.41 | 0.00683 | -0.035 | -60.12
-5 | -0.351 | 0.00594 | -0.036 | -59.087
-4.5 | -0.291 | 0.00662 | -0.038 | -43.917
-4 | -0.229 | 0.00652 | -0.039 | -35.147
-3.5 | -0.167 | 0.00624 | -0.041 | -26.748
-3 | -0.104 | 0.0061 | -0.042 | -17.111
-2.5 | -0.042 | 0.00593 | -0.044 | -7.019
-2 | 0.021 | 0.0051 | -0.045 | 4.193
-1.5 | 0.085 | 0.00561 | -0.046 | 15.062
-1 | 0.148 | 0.00568 | -0.048 | 26.005
-0.5 | 0.211 | 0.00516 | -0.049 | 40.874
0 | 0.272 | 0.00574 | -0.05 | 47.403
0.5 | 0.334 | 0.00575 | -0.052 | 58.144
1 | 0.396 | 0.00593 | -0.053 | 66.879
1.5 | 0.458 | 0.00606 | -0.054 | 75.696
2 | 0.52 | 0.00589 | -0.056 | 88.359
2.5 | 0.582 | 0.00621 | -0.057 | 93.597
3 | 0.643 | 0.00659 | -0.058 | 97.551
3.5 | 0.701 | 0.00697 | -0.06 | 100.483
4 | 0.76 | 0.00729 | -0.061 | 104.331
4.5 | 0.818 | 0.00884 | -0.062 | 92.541
5 | 0.876 | 0.00918 | -0.063 | 95.474
5.5 | 0.933 | 0.00953 | -0.065 | 97.887
6 | 0.989 | 0.00988 | -0.066 | 100.113
6.5 | 1.044 | 0.01029 | -0.067 | 101.516
7 | 1.097 | 0.01069 | -0.069 | 102.645
7.5 | 1.149 | 0.01112 | -0.07 | 103.32
8 | 1.197 | 0.01157 | -0.071 | 103.464
8.5 | 1.243 | 0.01206 | -0.072 | 103.072
9 | 1.286 | 0.01258 | -0.074 | 102.264
9.5 | 1.327 | 0.01309 | -0.075 | 101.334
10 | 1.364 | 0.01365 | -0.076 | 99.91
10.5 | 1.397 | 0.01423 | -0.077 | 98.162
11 | 1.427 | 0.01495 | -0.078 | 95.46
11.5 | 1.453 | 0.01563 | -0.08 | 92.972
12 | 1.475 | 0.01638 | -0.081 | 90.082
12.5 | 1.493 | 0.0172 | -0.082 | 86.81
13 | 1.507 | 0.01799 | -0.083 | 83.792
13.5 | 1.516 | 0.01904 | -0.084 | 79.63
14 | 1.522 | 0.01982 | -0.085 | 76.78
14.5 | 1.523 | 0.02089 | -0.086 | 72.919
15 | 1.521 | 0.02193 | -0.087 | 69.337
15.5 | 1.513 | 0.02328 | -0.088 | 64.983
16 | 1.497 | 0.02448 | -0.089 | 61.15
16.5 | 1.477 | 0.02574 | -0.09 | 57.389
17 | 1.454 | 0.02711 | -0.091 | 53.638
17.5 | 1.428 | 0.02847 | -0.092 | 50.159
18 | 1.398 | 0.03035 | -0.093 | 46.053
18.5 | 1.365 | 0.03268 | -0.094 | 41.754
19 | 1.33 | 0.03485 | -0.094 | 38.163
19.5 | 1.293 | 0.03739 | -0.095 | 34.585

## 132. Re 16M Mach 0.10 (2)
BIGFOIL.COM POLAR EXPORT
NACA66-319 a=0.6
NACA66-319 a=0.6 |  |  |  | Cl Max: | 1.6533 | at alpha= | 19.5 | deg
XFOIL ncrit=9 |  |  |  | L/D Max: | 150.976 | at alpha= | 1.5 | deg
Re: | 16000000 |  |  | Cd Min: | 0.04459 | at alpha= | 19.5 | deg
Mach: | 0.1 |  |  | Cl=0 at alpha= | -2.5097 | deg
|  |  |  | @ Cl=0.1, Cd= | 0.0047846
|  |  |  | @ Cl=0.4, Cd= | 0.0029059
|  |  |  | @ Cl=0.6, Cd= | 0.0062762
alpha (deg) | Cl | Cd | Cm | Cl/Cd
-20 | -1.4729 | 0.02675 | -0.0931 | -55.0617
-19.5 | -1.4516 | 0.02475 | -0.0914 | -58.6505
-19 | -1.4266 | 0.02307 | -0.0897 | -61.8379
-18.5 | -1.401 | 0.02149 | -0.0879 | -65.1931
-18 | -1.3722 | 0.02014 | -0.0861 | -68.1331
-17.5 | -1.3423 | 0.01888 | -0.0843 | -71.0964
-17 | -1.3101 | 0.01779 | -0.0826 | -73.6425
-16.5 | -1.2782 | 0.01675 | -0.0807 | -76.3104
-16 | -1.2423 | 0.0159 | -0.0791 | -78.1321
-15.5 | -1.2074 | 0.01501 | -0.0773 | -80.4397
-15 | -1.1704 | 0.01425 | -0.0756 | -82.1333
-14.5 | -1.1321 | 0.01354 | -0.074 | -83.6115
-14 | -1.0944 | 0.01284 | -0.0723 | -85.2336
-13.5 | -1.0542 | 0.01228 | -0.0708 | -85.8469
-13 | -1.0158 | 0.01164 | -0.0689 | -87.268
-12.5 | -0.9774 | 0.01102 | -0.067 | -88.6933
-12 | -0.9371 | 0.01048 | -0.0652 | -89.4179
-11.5 | -0.8972 | 0.00995 | -0.0633 | -90.1709
-11 | -0.8557 | 0.00948 | -0.0615 | -90.2637
-10.5 | -0.8149 | 0.00902 | -0.0596 | -90.3437
-10 | -0.7726 | 0.00864 | -0.0578 | -89.4213
-9.5 | -0.7307 | 0.00829 | -0.0558 | -88.1423
-9 | -0.6898 | 0.00798 | -0.0535 | -86.4411
-8.5 | -0.6507 | 0.00777 | -0.0507 | -83.7452
-8 | -0.6018 | 0.00753 | -0.0499 | -79.9203
-7.5 | -0.5519 | 0.00727 | -0.0493 | -75.9147
-7 | -0.5006 | 0.00703 | -0.049 | -71.2091
-6.5 | -0.4476 | 0.00681 | -0.049 | -65.7269
-6 | -0.3933 | 0.00661 | -0.0493 | -59.5008
-5.5 | -0.3382 | 0.00641 | -0.0497 | -52.7613
-5 | -0.283 | 0.00621 | -0.0501 | -45.5717
-4.5 | -0.227 | 0.00603 | -0.0507 | -37.6451
-4 | -0.1702 | 0.00586 | -0.0515 | -29.0444
-3.5 | -0.1133 | 0.00569 | -0.0523 | -19.9121
-3 | -0.0559 | 0.00553 | -0.0532 | -10.1085
-2.5 | 0.0011 | 0.00537 | -0.054 | 0.20484
-2 | 0.0556 | 0.00508 | -0.0543 | 10.9449
-1.5 | 0.1097 | 0.00472 | -0.0547 | 23.2415
-1 | 0.1642 | 0.00432 | -0.0551 | 38.0093
-0.5 | 0.2199 | 0.00396 | -0.0558 | 55.5303
0 | 0.2703 | 0.00321 | -0.0557 | 84.2056
0.5 | 0.3272 | 0.00289 | -0.0566 | 113.218
1 | 0.388 | 0.00289 | -0.0582 | 134.2561
1.5 | 0.4484 | 0.00297 | -0.0597 | 150.9764
2 | 0.493 | 0.00375 | -0.0583 | 131.4667
2.5 | 0.5265 | 0.00475 | -0.0547 | 110.8421
3 | 0.5646 | 0.00536 | -0.0518 | 105.3358
3.5 | 0.5963 | 0.0059 | -0.0476 | 101.0678
4 | 0.6023 | 0.00651 | -0.0382 | 92.5192
4.5 | 0.6202 | 0.00734 | -0.0318 | 84.4959
5 | 0.6364 | 0.00838 | -0.0254 | 75.9427
5.5 | 0.6649 | 0.00923 | -0.0214 | 72.0368
6 | 0.6922 | 0.01017 | -0.0174 | 68.0629
6.5 | 0.7292 | 0.01084 | -0.0151 | 67.2694
7 | 0.7688 | 0.01145 | -0.0134 | 67.1441
7.5 | 0.8078 | 0.0121 | -0.0116 | 66.7603
8 | 0.8473 | 0.01275 | -0.0099 | 66.4549
8.5 | 0.8859 | 0.01346 | -0.0082 | 65.8172
9 | 0.9249 | 0.0142 | -0.0066 | 65.1338
9.5 | 0.9632 | 0.01497 | -0.005 | 64.342
10 | 1.0021 | 0.01572 | -0.0035 | 63.7468
10.5 | 1.0377 | 0.01667 | -0.0016 | 62.2496
11 | 1.0767 | 0.01748 | -0.0003 | 61.5961
11.5 | 1.1127 | 0.01844 | 0.0013 | 60.3416
12 | 1.1502 | 0.01936 | 0.0027 | 59.4112
12.5 | 1.1856 | 0.02041 | 0.0042 | 58.0892
13 | 1.2183 | 0.0216 | 0.006 | 56.4028
13.5 | 1.2551 | 0.02263 | 0.0072 | 55.4618
14 | 1.2877 | 0.02391 | 0.0088 | 53.8561
14.5 | 1.3226 | 0.02509 | 0.0101 | 52.7142
15 | 1.3536 | 0.0265 | 0.0116 | 51.0792
15.5 | 1.3843 | 0.02799 | 0.0131 | 49.4569
16 | 1.4169 | 0.02937 | 0.0143 | 48.2431
16.5 | 1.4429 | 0.03123 | 0.0161 | 46.2024
17 | 1.4739 | 0.03278 | 0.0172 | 44.9634
17.5 | 1.4992 | 0.03477 | 0.0187 | 43.1176
18 | 1.5292 | 0.03643 | 0.0197 | 41.9764
18.5 | 1.5513 | 0.03862 | 0.0214 | 40.1683
19 | 1.5865 | 0.04066 | 0.0206 | 39.0187
19.5 | 1.6533 | 0.04459 | 0.0109 | 37.0778

## 133. Re 16M Mach 0.25 (1)
BIGFOIL.COM POLAR EXPORT
NACA66-319 a=0.6
NACA66-319 a=0.6 |  |  |  | Cl Max: | 1.448 | at alpha= | 12.5 | deg
JavaFoil+Calcfoil stall+Eppler ext transition |  |  |  | L/D Max: | 103.238 | at alpha= | 4 | deg
Re: | 16000000 |  |  | Cd Min: | 0.00521 | at alpha= | -1 | deg
Mach: | 0.25 |  |  | Cl=0 at alpha= | -2.1692 | deg
|  |  |  | @ Cl=0.1, Cd= | 0.005578
|  |  |  | @ Cl=0.4, Cd= | 0.0060125
|  |  |  | @ Cl=0.6, Cd= | 0.0063905
alpha (deg) | Cl | Cd | Cm | Cl/Cd
-18.5 | -0.686 | 0.13392 | -0.001 | -5.124
-18 | -0.723 | 0.12639 | -0.002 | -5.719
-17.5 | -0.759 | 0.11625 | -0.002 | -6.525
-17 | -0.794 | 0.10396 | -0.003 | -7.634
-16.5 | -0.886 | 0.04971 | -0.005 | -17.831
-16 | -0.941 | 0.03336 | -0.007 | -28.219
-15.5 | -0.979 | 0.02521 | -0.008 | -38.822
-15 | -1.002 | 0.02142 | -0.01 | -46.795
-14.5 | -1.016 | 0.01925 | -0.011 | -52.792
-14 | -1.027 | 0.01666 | -0.012 | -61.665
-13.5 | -1.028 | 0.01545 | -0.014 | -66.567
-13 | -1.023 | 0.01443 | -0.015 | -70.916
-12.5 | -1.012 | 0.01357 | -0.016 | -74.558
-12 | -0.996 | 0.01284 | -0.018 | -77.541
-11.5 | -0.974 | 0.01203 | -0.019 | -81.001
-11 | -0.948 | 0.01138 | -0.02 | -83.291
-10.5 | -0.916 | 0.01071 | -0.022 | -85.56
-10 | -0.88 | 0.01028 | -0.023 | -85.675
-9.5 | -0.841 | 0.00974 | -0.024 | -86.295
-9 | -0.798 | 0.0093 | -0.026 | -85.737
-8.5 | -0.751 | 0.00893 | -0.027 | -84.083
-8 | -0.701 | 0.00848 | -0.029 | -82.645
-7.5 | -0.649 | 0.00812 | -0.03 | -79.957
-7 | -0.595 | 0.00783 | -0.032 | -75.962
-6.5 | -0.538 | 0.00752 | -0.033 | -71.554
-6 | -0.48 | 0.00728 | -0.034 | -65.938
-5.5 | -0.42 | 0.00702 | -0.036 | -59.872
-5 | -0.359 | 0.00678 | -0.037 | -53.012
-4.5 | -0.297 | 0.00589 | -0.039 | -50.458
-4 | -0.234 | 0.00578 | -0.04 | -40.532
-3.5 | -0.171 | 0.00644 | -0.042 | -26.602
-3 | -0.107 | 0.00628 | -0.043 | -17.065
-2.5 | -0.043 | 0.00606 | -0.045 | -7.057
-2 | 0.022 | 0.00523 | -0.046 | 4.2
-1.5 | 0.087 | 0.00567 | -0.048 | 15.311
-1 | 0.152 | 0.00521 | -0.049 | 29.105
-0.5 | 0.217 | 0.00569 | -0.05 | 38.068
0 | 0.279 | 0.00579 | -0.052 | 48.232
0.5 | 0.343 | 0.00587 | -0.053 | 58.487
1 | 0.407 | 0.00603 | -0.054 | 67.445
1.5 | 0.47 | 0.00618 | -0.056 | 76.058
2 | 0.534 | 0.00605 | -0.057 | 88.16
2.5 | 0.597 | 0.00637 | -0.058 | 93.62
3 | 0.66 | 0.0068 | -0.06 | 97.076
3.5 | 0.719 | 0.0072 | -0.061 | 99.806
4 | 0.78 | 0.00755 | -0.062 | 103.238
4.5 | 0.839 | 0.00916 | -0.064 | 91.576
5 | 0.898 | 0.00953 | -0.065 | 94.241
5.5 | 0.956 | 0.00992 | -0.066 | 96.336
6 | 1.013 | 0.01032 | -0.068 | 98.101
6.5 | 1.068 | 0.01076 | -0.069 | 99.26
7 | 1.122 | 0.01122 | -0.07 | 99.947
7.5 | 1.173 | 0.0117 | -0.072 | 100.194
8 | 1.22 | 0.01221 | -0.073 | 99.927
8.5 | 1.264 | 0.01273 | -0.074 | 99.262
9 | 1.304 | 0.01332 | -0.075 | 97.931
9.5 | 1.341 | 0.01394 | -0.077 | 96.147
10 | 1.372 | 0.01457 | -0.078 | 94.222
10.5 | 1.399 | 0.01524 | -0.079 | 91.788
11 | 1.42 | 0.01607 | -0.08 | 88.396
11.5 | 1.436 | 0.01691 | -0.082 | 84.916
12 | 1.445 | 0.01794 | -0.083 | 80.533
12.5 | 1.448 | 0.01878 | -0.084 | 77.117
13 | 1.444 | 0.01977 | -0.085 | 73.044
13.5 | 1.433 | 0.02098 | -0.086 | 68.312
14 | 1.416 | 0.02221 | -0.087 | 63.741
14.5 | 1.391 | 0.02372 | -0.088 | 58.643
15 | 1.36 | 0.02496 | -0.089 | 54.494
15.5 | 1.321 | 0.02668 | -0.09 | 49.5
16 | 1.268 | 0.02842 | -0.091 | 44.615
16.5 | 1.207 | 0.03083 | -0.092 | 39.163
17 | 1.141 | 0.0334 | -0.093 | 34.153
17.5 | 1.066 | 0.03741 | -0.093 | 28.497

## 134. Re 16M Mach 0.25 (2)
BIGFOIL.COM POLAR EXPORT
NACA66-319 a=0.6
NACA66-319 a=0.6 |  |  |  | Cl Max: | 1.6478 | at alpha= | 20 | deg
XFOIL ncrit=9 |  |  |  | L/D Max: | 156.566 | at alpha= | 1.5 | deg
Re: | 16000000 |  |  | Cd Min: | 0.05695 | at alpha= | 20 | deg
Mach: | 0.25 |  |  | Cl=0 at alpha= | -2.5503 | deg
|  |  |  | @ Cl=0.1, Cd= | 0.0048732
|  |  |  | @ Cl=0.4, Cd= | 0.0028908
|  |  |  | @ Cl=0.6, Cd= | 0.0070799
alpha (deg) | Cl | Cd | Cm | Cl/Cd
-20 | -1.4456 | 0.0368 | -0.1158 | -39.2826
-19.5 | -1.4394 | 0.03288 | -0.1139 | -43.7774
-19 | -1.4219 | 0.02998 | -0.1119 | -47.4283
-18.5 | -1.4018 | 0.02738 | -0.1095 | -51.198
-18 | -1.3773 | 0.02516 | -0.1071 | -54.7417
-17.5 | -1.3506 | 0.02322 | -0.1045 | -58.1654
-17 | -1.3209 | 0.02153 | -0.1019 | -61.3516
-16.5 | -1.2903 | 0.01997 | -0.0992 | -64.6119
-16 | -1.2538 | 0.01874 | -0.0969 | -66.905
-15.5 | -1.2214 | 0.01741 | -0.094 | -70.1551
-15 | -1.1839 | 0.01636 | -0.0916 | -72.3655
-14.5 | -1.1459 | 0.01537 | -0.0891 | -74.5543
-14 | -1.1074 | 0.01445 | -0.0865 | -76.6367
-13.5 | -1.0653 | 0.01373 | -0.0844 | -77.5892
-13 | -1.0266 | 0.01287 | -0.0818 | -79.7669
-12.5 | -0.9845 | 0.01217 | -0.0795 | -80.8956
-12 | -0.9419 | 0.01153 | -0.0773 | -81.6912
-11.5 | -0.9012 | 0.01083 | -0.0748 | -83.2133
-11 | -0.8582 | 0.01025 | -0.0725 | -83.7268
-10.5 | -0.8158 | 0.00967 | -0.0702 | -84.364
-10 | -0.7716 | 0.0092 | -0.068 | -83.8696
-9.5 | -0.7271 | 0.00876 | -0.0659 | -83.0023
-9 | -0.6823 | 0.00837 | -0.0638 | -81.5173
-8.5 | -0.6377 | 0.00802 | -0.0616 | -79.5137
-8 | -0.5947 | 0.00769 | -0.059 | -77.3342
-7.5 | -0.5549 | 0.00747 | -0.0556 | -74.2838
-7 | -0.5048 | 0.0072 | -0.0544 | -70.1111
-6.5 | -0.4522 | 0.00694 | -0.0537 | -65.1585
-6 | -0.3975 | 0.00672 | -0.0534 | -59.1518
-5.5 | -0.3416 | 0.00651 | -0.0535 | -52.4731
-5 | -0.2851 | 0.00631 | -0.0536 | -45.1823
-4.5 | -0.2281 | 0.00611 | -0.0539 | -37.3322
-4 | -0.17 | 0.00594 | -0.0545 | -28.6195
-3.5 | -0.1117 | 0.00576 | -0.0551 | -19.3924
-3 | -0.0527 | 0.0056 | -0.0559 | -9.4107
-2.5 | 0.0059 | 0.00543 | -0.0567 | 1.0866
-2 | 0.0616 | 0.00514 | -0.0569 | 11.9844
-1.5 | 0.1163 | 0.00476 | -0.057 | 24.4328
-1 | 0.1721 | 0.00435 | -0.0574 | 39.5632
-0.5 | 0.2285 | 0.00394 | -0.0579 | 57.9949
0 | 0.2795 | 0.00311 | -0.0576 | 89.8714
0.5 | 0.3393 | 0.00291 | -0.0587 | 116.5979
1 | 0.4025 | 0.00289 | -0.0604 | 139.2734
1.5 | 0.465 | 0.00297 | -0.0619 | 156.5657
2.5 | 0.5458 | 0.00464 | -0.0567 | 117.6293
3 | 0.5734 | 0.00543 | -0.0514 | 105.5985
3.5 | 0.5856 | 0.00596 | -0.0427 | 98.255
4 | 0.5952 | 0.00686 | -0.0342 | 86.7638
4.5 | 0.6155 | 0.00779 | -0.0281 | 79.0116
5 | 0.6269 | 0.00911 | -0.0209 | 68.8145
5.5 | 0.6547 | 0.0101 | -0.0167 | 64.8218
6 | 0.6803 | 0.01121 | -0.0122 | 60.6869
6.5 | 0.7204 | 0.0119 | -0.0102 | 60.5378
7 | 0.7595 | 0.01263 | -0.008 | 60.1346
7.5 | 0.8013 | 0.0133 | -0.0063 | 60.2481
8 | 0.8407 | 0.0141 | -0.0043 | 59.6241
8.5 | 0.8819 | 0.01486 | -0.0026 | 59.3472
9 | 0.9208 | 0.01576 | -0.0007 | 58.4264
9.5 | 0.9624 | 0.01656 | 0.0008 | 58.1159
10 | 0.9997 | 0.01757 | 0.0029 | 56.8981
10.5 | 1.0394 | 0.0185 | 0.0046 | 56.1838
11 | 1.0799 | 0.01943 | 0.0062 | 55.579
11.5 | 1.1165 | 0.0206 | 0.0081 | 54.199
12 | 1.1558 | 0.02161 | 0.0098 | 53.4845
12.5 | 1.1895 | 0.023 | 0.012 | 51.7174
13 | 1.2273 | 0.02418 | 0.0136 | 50.7568
13.5 | 1.2628 | 0.02554 | 0.0155 | 49.444
14 | 1.2981 | 0.02694 | 0.0173 | 48.1849
14.5 | 1.3329 | 0.02842 | 0.0191 | 46.9001
15 | 1.3633 | 0.03022 | 0.0212 | 45.1125
15.5 | 1.3964 | 0.03189 | 0.023 | 43.788
16 | 1.4248 | 0.03393 | 0.0249 | 41.9923
16.5 | 1.4585 | 0.03571 | 0.0264 | 40.8429
17 | 1.4846 | 0.03804 | 0.0284 | 39.0273
17.5 | 1.5131 | 0.04027 | 0.03 | 37.5739
18 | 1.5379 | 0.04285 | 0.0317 | 35.8903
18.5 | 1.5594 | 0.04574 | 0.0335 | 34.0927
19 | 1.5764 | 0.04863 | 0.0359 | 32.4162
19.5 | 1.6238 | 0.05305 | 0.0306 | 30.6089
20 | 1.6478 | 0.05695 | 0.0303 | 28.9342

## 135. Re 16M Mach 0.50 (1)
BIGFOIL.COM POLAR EXPORT
NACA66-319 a=0.6
NACA66-319 a=0.6 |  |  |  | Cl Max: | 1.272 | at alpha= | 8 | deg
JavaFoil+Calcfoil stall+Eppler ext transition |  |  |  | L/D Max: | 95.336 | at alpha= | 3.5 | deg
Re: | 16000000 |  |  | Cd Min: | 0.00457 | at alpha= | -1.5 | deg
Mach: | 0.5 |  |  | Cl=0 at alpha= | -2.169 | deg
|  |  |  | @ Cl=0.1, Cd= | 0.0046263
|  |  |  | @ Cl=0.4, Cd= | 0.0064169
|  |  |  | @ Cl=0.6, Cd= | 0.006845
alpha (deg) | Cl | Cd | Cm | Cl/Cd
-20 | -1.017 | 0.17459 | 0.001 | -5.822
-19.5 | -0.987 | 0.16718 | 0.001 | -5.905
-19 | -0.958 | 0.16127 | 0 | -5.943
-18.5 | -0.929 | 0.16157 | -0.001 | -5.753
-18 | -0.904 | 0.14372 | -0.002 | -6.288
-17.5 | -0.875 | 0.13882 | -0.003 | -6.302
-17 | -0.845 | 0.13631 | -0.003 | -6.2
-16.5 | -0.816 | 0.12979 | -0.004 | -6.288
-16 | -0.788 | 0.1212 | -0.005 | -6.501
-15.5 | -0.772 | 0.09918 | -0.006 | -7.783
-15 | -0.744 | 0.09273 | -0.007 | -8.025
-14.5 | -0.741 | 0.06758 | -0.01 | -10.962
-14 | -0.781 | 0.02793 | -0.013 | -27.963
-13.5 | -0.762 | 0.02169 | -0.015 | -35.126
-13 | -0.734 | 0.01888 | -0.016 | -38.869
-12.5 | -0.589 | 0.08548 | -0.01 | -6.892
-12 | -0.564 | 0.07598 | -0.011 | -7.42
-11.5 | -0.624 | 0.02059 | -0.02 | -30.31
-11 | -0.604 | 0.01533 | -0.022 | -39.416
-10.5 | -0.572 | 0.01422 | -0.024 | -40.24
-10 | -0.54 | 0.0131 | -0.026 | -41.204
-9.5 | -0.418 | 0.06134 | -0.014 | -6.818
-9 | -0.47 | 0.01275 | -0.028 | -36.88
-8.5 | -0.677 | 0.01141 | -0.03 | -59.369
-8 | -0.691 | 0.0106 | -0.032 | -65.169
-7.5 | -0.668 | 0.0099 | -0.033 | -67.476
-7 | -0.628 | 0.0093 | -0.035 | -67.518
-6.5 | -0.578 | 0.00872 | -0.037 | -66.218
-6 | -0.521 | 0.0083 | -0.038 | -62.771
-5.5 | -0.459 | 0.00793 | -0.04 | -57.932
-5 | -0.395 | 0.00761 | -0.042 | -51.911
-4.5 | -0.328 | 0.00729 | -0.043 | -45
-4 | -0.259 | 0.00704 | -0.045 | -36.791
-3.5 | -0.189 | 0.00681 | -0.046 | -27.767
-3 | -0.119 | 0.00663 | -0.048 | -17.882
-2.5 | -0.047 | 0.00646 | -0.05 | -7.332
-2 | 0.024 | 0.00555 | -0.052 | 4.401
-1.5 | 0.097 | 0.00457 | -0.053 | 21.171
-1 | 0.17 | 0.00594 | -0.054 | 28.556
-0.5 | 0.242 | 0.00608 | -0.056 | 39.838
0 | 0.31 | 0.00629 | -0.057 | 49.324
0.5 | 0.381 | 0.00635 | -0.059 | 60.017
1 | 0.452 | 0.0066 | -0.06 | 68.483
1.5 | 0.522 | 0.00642 | -0.062 | 81.329
2 | 0.593 | 0.0068 | -0.063 | 87.096
2.5 | 0.663 | 0.00725 | -0.065 | 91.442
3 | 0.733 | 0.00782 | -0.066 | 93.76
3.5 | 0.797 | 0.00836 | -0.068 | 95.336
4 | 0.862 | 0.01034 | -0.069 | 83.443
4.5 | 0.928 | 0.01083 | -0.071 | 85.629
5 | 0.991 | 0.01138 | -0.072 | 87.096
5.5 | 1.052 | 0.01197 | -0.074 | 87.92
6 | 1.11 | 0.01256 | -0.075 | 88.367
6.5 | 1.164 | 0.01319 | -0.077 | 88.208
7 | 1.212 | 0.01391 | -0.078 | 87.097
7.5 | 1.25 | 0.01473 | -0.079 | 84.87
8 | 1.272 | 0.01561 | -0.081 | 81.462
8.5 | 1.27 | 0.01659 | -0.082 | 76.533
9 | 1.219 | 0.01789 | -0.084 | 68.136
9.5 | 0.791 | 0.02034 | -0.085 | 38.904
10 | 0.825 | 0.02004 | -0.086 | 41.144
10.5 | 0.857 | 0.02181 | -0.088 | 39.284
11 | 0.888 | 0.02393 | -0.089 | 37.093
11.5 | 0.774 | 0.07831 | -0.049 | 9.885
12 | 0.953 | 0.0248 | -0.092 | 38.418
12.5 | 0.984 | 0.02689 | -0.093 | 36.579
13 | 1.013 | 0.02986 | -0.094 | 33.92

## 136. Re 16M Mach 0.50 (2)
BIGFOIL.COM POLAR EXPORT
NACA66-319 a=0.6
NACA66-319 a=0.6 |  |  |  | Cl Max: | 1.2323 | at alpha= | 13 | deg
XFOIL ncrit=9 |  |  |  | L/D Max: | 186.308 | at alpha= | 2 | deg
Re: | 16000000 |  |  | Cd Min: | 0.13891 | at alpha= | 18 | deg
Mach: | 0.5 |  |  | Cl=0 at alpha= | -2.7862 | deg
|  |  |  | @ Cl=0.1, Cd= | 0.0055046
|  |  |  | @ Cl=0.4, Cd= | 0.0029716
|  |  |  | @ Cl=0.6, Cd= | 0.0032297
alpha (deg) | Cl | Cd | Cm | Cl/Cd
-15.5 | -0.4858 | 0.10476 | -0.1098 | -4.6373
-15 | -0.5072 | 0.09274 | -0.1175 | -5.4691
-14.5 | -0.5274 | 0.08049 | -0.1255 | -6.5524
-14 | -0.5485 | 0.06819 | -0.1342 | -8.0437
-13.5 | -0.5768 | 0.05661 | -0.142 | -10.189
-13 | -0.6071 | 0.04684 | -0.1465 | -12.9611
-12.5 | -0.6433 | 0.03842 | -0.1473 | -16.7439
-12 | -0.683 | 0.03117 | -0.1445 | -21.9121
-11.5 | -0.7136 | 0.02535 | -0.1391 | -28.1499
-11 | -0.7294 | 0.02078 | -0.1323 | -35.1011
-10.5 | -0.7353 | 0.01705 | -0.1245 | -43.1261
-10 | -0.725 | 0.01444 | -0.1168 | -50.2078
-9.5 | -0.6984 | 0.01267 | -0.1101 | -55.1223
-9 | -0.6597 | 0.01142 | -0.1046 | -57.7671
-8.5 | -0.6127 | 0.0105 | -0.1002 | -58.3524
-8 | -0.5629 | 0.00974 | -0.0963 | -57.7926
-7.5 | -0.5105 | 0.00911 | -0.093 | -56.0373
-7 | -0.4569 | 0.00856 | -0.09 | -53.3762
-6.5 | -0.4055 | 0.00802 | -0.0868 | -50.5611
-6 | -0.3531 | 0.00756 | -0.0839 | -46.7063
-5.5 | -0.3004 | 0.00715 | -0.0812 | -42.014
-5 | -0.2482 | 0.0068 | -0.0785 | -36.5
-4.5 | -0.2013 | 0.00652 | -0.0747 | -30.8742
-4 | -0.1501 | 0.00632 | -0.0718 | -23.75
-3.5 | -0.0893 | 0.00612 | -0.0709 | -14.5915
-3 | -0.0272 | 0.00593 | -0.0705 | -4.5868
-2.5 | 0.0364 | 0.00575 | -0.0705 | 6.3304
-2 | 0.0984 | 0.00552 | -0.0702 | 17.8261
-1.5 | 0.1514 | 0.00501 | -0.0685 | 30.2196
-1 | 0.2106 | 0.00455 | -0.068 | 46.2857
-0.5 | 0.2666 | 0.00387 | -0.067 | 68.8889
0 | 0.3225 | 0.00301 | -0.0662 | 107.1429
0.5 | 0.3941 | 0.00297 | -0.068 | 132.6936
1 | 0.4668 | 0.00299 | -0.0699 | 156.1204
1.5 | 0.5404 | 0.00301 | -0.072 | 179.5349
2 | 0.6055 | 0.00325 | -0.0724 | 186.3077
2.5 | 0.6371 | 0.00421 | -0.0663 | 151.3302
3 | 0.6345 | 0.00503 | -0.0531 | 126.1431
3.5 | 0.5887 | 0.00716 | -0.0334 | 82.2207
4 | 0.5902 | 0.00888 | -0.0233 | 66.464
4.5 | 0.5976 | 0.01062 | -0.0146 | 56.2712
5 | 0.6044 | 0.0125 | -0.0063 | 48.352
5.5 | 0.6216 | 0.01423 | 0.0003 | 43.6824
6 | 0.6409 | 0.01601 | 0.0063 | 40.0312
6.5 | 0.6838 | 0.01713 | 0.009 | 39.9183
7 | 0.7315 | 0.0181 | 0.0111 | 40.4144
7.5 | 0.7773 | 0.01923 | 0.0135 | 40.4212
8 | 0.825 | 0.02029 | 0.0157 | 40.6604
8.5 | 0.8698 | 0.02155 | 0.0183 | 40.3619
9 | 0.9173 | 0.02273 | 0.0207 | 40.3564
9.5 | 0.9632 | 0.02406 | 0.0233 | 40.0333
10 | 1.007 | 0.02559 | 0.0262 | 39.3513
10.5 | 1.0543 | 0.027 | 0.0289 | 39.0481
11 | 1.0963 | 0.02878 | 0.0321 | 38.0924
11.5 | 1.14 | 0.03054 | 0.0353 | 37.3281
12 | 1.1775 | 0.03277 | 0.039 | 35.9323
12.5 | 1.2094 | 0.03544 | 0.0431 | 34.1253
13 | 1.2323 | 0.03877 | 0.0475 | 31.7849
13.5 | 1.2285 | 0.04401 | 0.0525 | 27.9141
14 | 1.2132 | 0.05043 | 0.0567 | 24.0571
14.5 | 1.1894 | 0.05812 | 0.0594 | 20.4646
15 | 1.1631 | 0.0669 | 0.0601 | 17.3857
15.5 | 1.1352 | 0.07681 | 0.0587 | 14.7793
16 | 1.1042 | 0.08796 | 0.055 | 12.5534
16.5 | 1.0737 | 0.10008 | 0.0494 | 10.7284
17 | 1.044 | 0.11286 | 0.0422 | 9.2504
17.5 | 1.0179 | 0.12592 | 0.0341 | 8.0837
18 | 0.9954 | 0.13891 | 0.0256 | 7.1658

## 137. Re 18M Mach 0.00 (1)
BIGFOIL.COM POLAR EXPORT
NACA66-319 a=0.6
NACA66-319 a=0.6 |  |  |  | Cl Max: | 1.54 | at alpha= | 15 | deg
JavaFoil+Calcfoil stall+Eppler ext transition |  |  |  | L/D Max: | 106.321 | at alpha= | 8 | deg
Re: | 18000000 |  |  | Cd Min: | 0.0056 | at alpha= | -1 | deg
Mach: | 0 |  |  | Cl=0 at alpha= | -2.1694 | deg
|  |  |  | @ Cl=0.1, Cd= | 0.0058014
|  |  |  | @ Cl=0.4, Cd= | 0.0061282
|  |  |  | @ Cl=0.6, Cd= | 0.006367
alpha (deg) | Cl | Cd | Cm | Cl/Cd
-20 | -1.103 | 0.04016 | 0.002 | -27.47
-19.5 | -1.131 | 0.03547 | 0.001 | -31.88
-19 | -1.15 | 0.03039 | 0 | -37.853
-18.5 | -1.159 | 0.02835 | -0.001 | -40.866
-18 | -1.17 | 0.02478 | -0.002 | -47.199
-17.5 | -1.175 | 0.0227 | -0.003 | -51.761
-17 | -1.176 | 0.02138 | -0.005 | -55.025
-16.5 | -1.176 | 0.01974 | -0.006 | -59.558
-16 | -1.173 | 0.01834 | -0.007 | -63.954
-15.5 | -1.167 | 0.0168 | -0.008 | -69.501
-15 | -1.157 | 0.01587 | -0.009 | -72.914
-14.5 | -1.144 | 0.0149 | -0.011 | -76.793
-14 | -1.128 | 0.01404 | -0.012 | -80.312
-13.5 | -1.108 | 0.01323 | -0.013 | -83.751
-13 | -1.085 | 0.01255 | -0.014 | -86.412
-12.5 | -1.058 | 0.0119 | -0.016 | -88.96
-12 | -1.029 | 0.0113 | -0.017 | -91.016
-11.5 | -0.996 | 0.0108 | -0.018 | -92.234
-11 | -0.96 | 0.01027 | -0.02 | -93.493
-10.5 | -0.921 | 0.00976 | -0.021 | -94.365
-10 | -0.879 | 0.00936 | -0.022 | -93.924
-9.5 | -0.835 | 0.00897 | -0.024 | -93.081
-9 | -0.788 | 0.0086 | -0.025 | -91.654
-8.5 | -0.74 | 0.0083 | -0.026 | -89.149
-8 | -0.689 | 0.00796 | -0.028 | -86.473
-7.5 | -0.636 | 0.00763 | -0.029 | -83.26
-7 | -0.581 | 0.00736 | -0.031 | -78.938
-6.5 | -0.525 | 0.00712 | -0.032 | -73.685
-6 | -0.468 | 0.0069 | -0.033 | -67.772
-5.5 | -0.409 | 0.00596 | -0.035 | -68.637
-5 | -0.35 | 0.00672 | -0.036 | -52.146
-4.5 | -0.289 | 0.0065 | -0.038 | -44.546
-4 | -0.228 | 0.00634 | -0.039 | -35.966
-3.5 | -0.166 | 0.00617 | -0.041 | -26.892
-3 | -0.104 | 0.00602 | -0.042 | -17.252
-2.5 | -0.041 | 0.00583 | -0.043 | -7.095
-2 | 0.021 | 0.00578 | -0.045 | 3.676
-1.5 | 0.084 | 0.00587 | -0.046 | 14.313
-1 | 0.147 | 0.0056 | -0.048 | 26.225
-0.5 | 0.21 | 0.00578 | -0.049 | 36.313
0 | 0.271 | 0.0059 | -0.05 | 45.891
0.5 | 0.333 | 0.00605 | -0.051 | 54.986
1 | 0.395 | 0.00612 | -0.053 | 64.52
1.5 | 0.456 | 0.00622 | -0.054 | 73.32
2 | 0.518 | 0.00635 | -0.055 | 81.578
2.5 | 0.579 | 0.00625 | -0.057 | 92.631
3 | 0.64 | 0.00659 | -0.058 | 97.143
3.5 | 0.698 | 0.00692 | -0.059 | 100.916
4 | 0.757 | 0.00721 | -0.061 | 104.959
4.5 | 0.815 | 0.00862 | -0.062 | 94.517
5 | 0.873 | 0.00893 | -0.063 | 97.748
5.5 | 0.93 | 0.00928 | -0.064 | 100.233
6 | 0.986 | 0.00962 | -0.066 | 102.453
6.5 | 1.04 | 0.00999 | -0.067 | 104.094
7 | 1.094 | 0.01038 | -0.068 | 105.335
7.5 | 1.145 | 0.01082 | -0.07 | 105.812
8 | 1.193 | 0.01122 | -0.071 | 106.321
8.5 | 1.24 | 0.01169 | -0.072 | 106.019
9 | 1.283 | 0.01218 | -0.073 | 105.382
9.5 | 1.324 | 0.01268 | -0.075 | 104.452
10 | 1.362 | 0.01321 | -0.076 | 103.115
10.5 | 1.397 | 0.01377 | -0.077 | 101.45
11 | 1.428 | 0.01444 | -0.078 | 98.843
11.5 | 1.455 | 0.01515 | -0.079 | 96.063
12 | 1.479 | 0.0158 | -0.08 | 93.589
12.5 | 1.499 | 0.01659 | -0.082 | 90.326
13 | 1.515 | 0.0174 | -0.083 | 87.061
13.5 | 1.527 | 0.01832 | -0.084 | 83.352
14 | 1.535 | 0.01916 | -0.085 | 80.112
14.5 | 1.539 | 0.02007 | -0.086 | 76.72
15 | 1.54 | 0.02103 | -0.087 | 73.227
15.5 | 1.536 | 0.02227 | -0.088 | 68.966
16 | 1.525 | 0.0234 | -0.089 | 65.161
16.5 | 1.509 | 0.02458 | -0.09 | 61.403
17 | 1.491 | 0.02582 | -0.091 | 57.738
17.5 | 1.469 | 0.02728 | -0.092 | 53.834
18 | 1.444 | 0.02921 | -0.093 | 49.418
18.5 | 1.416 | 0.03084 | -0.093 | 45.926
19 | 1.387 | 0.03264 | -0.094 | 42.492
19.5 | 1.356 | 0.03462 | -0.095 | 39.165
20 | 1.323 | 0.03681 | -0.096 | 35.942

## 138. Re 18M Mach 0.00 (2)
BIGFOIL.COM POLAR EXPORT
NACA66-319 a=0.6
NACA66-319 a=0.6 |  |  |  | Cl Max: | 1.6609 | at alpha= | 20 | deg
XFOIL ncrit=9 |  |  |  | L/D Max: | 139.525 | at alpha= | 1.5 | deg
Re: | 18000000 |  |  | Cd Min: | 0.04384 | at alpha= | 20 | deg
Mach: | 0 |  |  | Cl=0 at alpha= | -2.4936 | deg
|  |  |  | @ Cl=0.1, Cd= | 0.0047437
|  |  |  | @ Cl=0.4, Cd= | 0.0029768
|  |  |  | @ Cl=0.6, Cd= | 0.0063158
alpha (deg) | Cl | Cd | Cm | Cl/Cd
-20 | -1.4816 | 0.02489 | -0.0883 | -59.5259
-19.5 | -1.4595 | 0.0231 | -0.0866 | -63.1818
-19 | -1.4347 | 0.02154 | -0.0849 | -66.6063
-18.5 | -1.4083 | 0.02014 | -0.0832 | -69.9255
-18 | -1.3775 | 0.01897 | -0.0817 | -72.6147
-17.5 | -1.3489 | 0.01776 | -0.0798 | -75.9516
-17 | -1.3173 | 0.01676 | -0.0781 | -78.5979
-16.5 | -1.2838 | 0.01585 | -0.0764 | -80.9968
-16 | -1.2483 | 0.01504 | -0.0749 | -82.9987
-15.5 | -1.2138 | 0.01421 | -0.0732 | -85.4187
-15 | -1.1756 | 0.01354 | -0.0718 | -86.8242
-14.5 | -1.1384 | 0.01287 | -0.0702 | -88.4538
-14 | -1.1009 | 0.01223 | -0.0685 | -90.0164
-13.5 | -1.06 | 0.01173 | -0.0672 | -90.3666
-12.5 | -0.9829 | 0.01058 | -0.0637 | -92.9017
-12 | -0.9425 | 0.01008 | -0.062 | -93.502
-11.5 | -0.9024 | 0.00959 | -0.0603 | -94.098
-11 | -0.8613 | 0.00916 | -0.0585 | -94.0284
-10.5 | -0.8217 | 0.00871 | -0.0564 | -94.3398
-10 | -0.7805 | 0.00835 | -0.0545 | -93.4731
-9.5 | -0.7401 | 0.00803 | -0.0523 | -92.1669
-9 | -0.7024 | 0.0078 | -0.0494 | -90.0513
-8.5 | -0.6549 | 0.00758 | -0.0484 | -86.3984
-8 | -0.6049 | 0.00735 | -0.048 | -82.2993
-7.5 | -0.5541 | 0.00711 | -0.0477 | -77.9325
-7 | -0.5023 | 0.00686 | -0.0476 | -73.2216
-6.5 | -0.4491 | 0.00664 | -0.0478 | -67.6355
-6 | -0.3947 | 0.00644 | -0.0481 | -61.2888
-5.5 | -0.3395 | 0.00626 | -0.0487 | -54.2332
-5 | -0.2842 | 0.00607 | -0.0492 | -46.8204
-4.5 | -0.2283 | 0.00588 | -0.0499 | -38.8265
-4 | -0.1715 | 0.00573 | -0.0507 | -29.9302
-3.5 | -0.1147 | 0.00556 | -0.0516 | -20.6295
-3 | -0.0575 | 0.00543 | -0.0525 | -10.5893
-2.5 | -0.0007 | 0.00529 | -0.0533 | -0.13233
-2 | 0.0542 | 0.005 | -0.0538 | 10.84
-1.5 | 0.1096 | 0.00469 | -0.0544 | 23.3689
-1 | 0.1636 | 0.00429 | -0.0549 | 38.1352
-0.5 | 0.2196 | 0.00401 | -0.0557 | 54.7631
0 | 0.2716 | 0.00342 | -0.0558 | 79.4152
0.5 | 0.3253 | 0.00284 | -0.0563 | 114.5423
1 | 0.3851 | 0.00291 | -0.0578 | 132.3368
1.5 | 0.4409 | 0.00316 | -0.0585 | 139.5253
2 | 0.4832 | 0.00403 | -0.0567 | 119.9007
2.5 | 0.5185 | 0.00488 | -0.0535 | 106.25
3 | 0.5587 | 0.0054 | -0.0511 | 103.463
3.5 | 0.591 | 0.00595 | -0.0471 | 99.3277
4 | 0.6033 | 0.00645 | -0.0389 | 93.5349
4.5 | 0.6182 | 0.00729 | -0.0319 | 84.8011
5 | 0.6391 | 0.00819 | -0.0264 | 78.0342
5.5 | 0.6678 | 0.009 | -0.0225 | 74.2
6 | 0.6982 | 0.00981 | -0.019 | 71.1723
6.5 | 0.7377 | 0.0104 | -0.0171 | 70.9327
7 | 0.7766 | 0.011 | -0.0153 | 70.6
7.5 | 0.8156 | 0.01161 | -0.0135 | 70.2498
8 | 0.8553 | 0.01223 | -0.0119 | 69.9346
8.5 | 0.8932 | 0.01292 | -0.0101 | 69.1331
9 | 0.932 | 0.01362 | -0.0086 | 68.4288
9.5 | 0.9717 | 0.01431 | -0.0072 | 67.9036
10 | 1.0075 | 0.01515 | -0.0053 | 66.5017
10.5 | 1.0463 | 0.0159 | -0.0039 | 65.805
11 | 1.0823 | 0.01681 | -0.0023 | 64.3843
11.5 | 1.1205 | 0.01763 | -0.001 | 63.5564
12 | 1.1561 | 0.01858 | 0.0005 | 62.2228
12.5 | 1.1908 | 0.01962 | 0.0021 | 60.6932
13 | 1.2259 | 0.02064 | 0.0036 | 59.3944
13.5 | 1.2598 | 0.02176 | 0.005 | 57.8952
14 | 1.2959 | 0.02278 | 0.0062 | 56.8876
14.5 | 1.3274 | 0.02409 | 0.0077 | 55.1017
15 | 1.3599 | 0.02535 | 0.0091 | 53.645
15.5 | 1.3895 | 0.02681 | 0.0106 | 51.8277
16 | 1.4212 | 0.0282 | 0.0118 | 50.3972
16.5 | 1.4516 | 0.02968 | 0.0131 | 48.9084
17 | 1.4786 | 0.0314 | 0.0145 | 47.0892
17.5 | 1.5093 | 0.03292 | 0.0156 | 45.8475
18 | 1.5345 | 0.03486 | 0.0169 | 44.0189
18.5 | 1.5625 | 0.03656 | 0.018 | 42.738
19 | 1.5832 | 0.03872 | 0.0196 | 40.8884
19.5 | 1.6335 | 0.04136 | 0.0146 | 39.4947
20 | 1.6609 | 0.04384 | 0.0145 | 37.8855

## 139. Re 18M Mach 0.10 (1)
BIGFOIL.COM POLAR EXPORT
NACA66-319 a=0.6
NACA66-319 a=0.6 |  |  |  | Cl Max: | 1.524 | at alpha= | 14.5 | deg
JavaFoil+Calcfoil stall+Eppler ext transition |  |  |  | L/D Max: | 105.781 | at alpha= | 8 | deg
Re: | 18000000 |  |  | Cd Min: | 0.00559 | at alpha= | -1 | deg
Mach: | 0.1 |  |  | Cl=0 at alpha= | -2.1667 | deg
|  |  |  | @ Cl=0.1, Cd= | 0.0057805
|  |  |  | @ Cl=0.4, Cd= | 0.0061645
|  |  |  | @ Cl=0.6, Cd= | 0.0063944
alpha (deg) | Cl | Cd | Cm | Cl/Cd
-20 | -1.02 | 0.06012 | 0.002 | -16.968
-19.5 | -1.077 | 0.04058 | 0.001 | -26.548
-19 | -1.103 | 0.03356 | 0 | -32.88
-18.5 | -1.12 | 0.02963 | -0.001 | -37.788
-18 | -1.133 | 0.02646 | -0.002 | -42.803
-17.5 | -1.142 | 0.02393 | -0.003 | -47.737
-17 | -1.146 | 0.02284 | -0.005 | -50.179
-16.5 | -1.151 | 0.02056 | -0.006 | -55.966
-16 | -1.151 | 0.01901 | -0.007 | -60.524
-15.5 | -1.149 | 0.01729 | -0.008 | -66.468
-15 | -1.142 | 0.0163 | -0.009 | -70.058
-14.5 | -1.131 | 0.01522 | -0.011 | -74.32
-14 | -1.117 | 0.01435 | -0.012 | -77.88
-13.5 | -1.1 | 0.01347 | -0.013 | -81.641
-13 | -1.079 | 0.01277 | -0.015 | -84.462
-12.5 | -1.054 | 0.01209 | -0.016 | -87.205
-12 | -1.026 | 0.01146 | -0.017 | -89.503
-11.5 | -0.994 | 0.01095 | -0.018 | -90.768
-11 | -0.959 | 0.0104 | -0.02 | -92.246
-10.5 | -0.921 | 0.00988 | -0.021 | -93.265
-10 | -0.88 | 0.00945 | -0.023 | -93.13
-9.5 | -0.837 | 0.00907 | -0.024 | -92.197
-9 | -0.79 | 0.00868 | -0.025 | -91.076
-8.5 | -0.741 | 0.00838 | -0.027 | -88.455
-8 | -0.691 | 0.00802 | -0.028 | -86.078
-7.5 | -0.638 | 0.00767 | -0.029 | -83.159
-7 | -0.583 | 0.00742 | -0.031 | -78.636
-6.5 | -0.527 | 0.00715 | -0.032 | -73.673
-6 | -0.47 | 0.00694 | -0.034 | -67.671
-5.5 | -0.411 | 0.00599 | -0.035 | -68.561
-5 | -0.351 | 0.0062 | -0.037 | -56.695
-4.5 | -0.291 | 0.0065 | -0.038 | -44.752
-4 | -0.229 | 0.00642 | -0.039 | -35.697
-3.5 | -0.167 | 0.00615 | -0.041 | -27.144
-3 | -0.104 | 0.00601 | -0.042 | -17.362
-2.5 | -0.042 | 0.00583 | -0.044 | -7.135
-2 | 0.021 | 0.00587 | -0.045 | 3.641
-1.5 | 0.085 | 0.00584 | -0.046 | 14.479
-1 | 0.148 | 0.00559 | -0.048 | 26.391
-0.5 | 0.211 | 0.00584 | -0.049 | 36.077
0 | 0.272 | 0.0059 | -0.05 | 46.13
0.5 | 0.334 | 0.00605 | -0.052 | 55.242
1 | 0.396 | 0.00616 | -0.053 | 64.381
1.5 | 0.458 | 0.00623 | -0.054 | 73.531
2 | 0.52 | 0.00639 | -0.056 | 81.376
2.5 | 0.582 | 0.0063 | -0.057 | 92.374
3 | 0.643 | 0.00662 | -0.058 | 97.163
3.5 | 0.701 | 0.00695 | -0.06 | 100.887
4 | 0.761 | 0.00725 | -0.061 | 104.919
4.5 | 0.819 | 0.00867 | -0.062 | 94.384
5 | 0.877 | 0.00899 | -0.063 | 97.481
5.5 | 0.934 | 0.00934 | -0.065 | 100.013
6 | 0.99 | 0.00971 | -0.066 | 101.986
6.5 | 1.045 | 0.01007 | -0.067 | 103.762
7 | 1.098 | 0.01048 | -0.069 | 104.81
7.5 | 1.149 | 0.01091 | -0.07 | 105.385
8 | 1.198 | 0.01132 | -0.071 | 105.781
8.5 | 1.244 | 0.0118 | -0.072 | 105.396
9 | 1.287 | 0.01231 | -0.074 | 104.584
9.5 | 1.327 | 0.01281 | -0.075 | 103.638
10 | 1.364 | 0.01335 | -0.076 | 102.197
10.5 | 1.398 | 0.01392 | -0.077 | 100.421
11 | 1.428 | 0.01462 | -0.078 | 97.685
11.5 | 1.454 | 0.01536 | -0.08 | 94.673
12 | 1.476 | 0.01603 | -0.081 | 92.097
12.5 | 1.494 | 0.01683 | -0.082 | 88.764
13 | 1.508 | 0.01767 | -0.083 | 85.344
13.5 | 1.517 | 0.01861 | -0.084 | 81.534
14 | 1.523 | 0.01949 | -0.085 | 78.14
14.5 | 1.524 | 0.02043 | -0.086 | 74.597
15 | 1.522 | 0.02145 | -0.087 | 70.947
15.5 | 1.514 | 0.02275 | -0.088 | 66.554
16 | 1.498 | 0.02391 | -0.089 | 62.653
16.5 | 1.478 | 0.02518 | -0.09 | 58.719
17 | 1.455 | 0.02648 | -0.091 | 54.96
17.5 | 1.428 | 0.02807 | -0.092 | 50.879
18 | 1.398 | 0.03012 | -0.093 | 46.411
18.5 | 1.366 | 0.03189 | -0.094 | 42.823
19 | 1.331 | 0.03429 | -0.095 | 38.806
19.5 | 1.294 | 0.03643 | -0.095 | 35.533

## 140. Re 18M Mach 0.10 (2)
BIGFOIL.COM POLAR EXPORT
NACA66-319 a=0.6
NACA66-319 a=0.6 |  |  |  | Cl Max: | 1.7036 | at alpha= | 20 | deg
XFOIL ncrit=9 |  |  |  | L/D Max: | 140.984 | at alpha= | 1.5 | deg
Re: | 18000000 |  |  | Cd Min: | 0.04641 | at alpha= | 20 | deg
Mach: | 0.1 |  |  | Cl=0 at alpha= | -2.5009 | deg
|  |  |  | @ Cl=0.1, Cd= | 0.0047623
|  |  |  | @ Cl=0.4, Cd= | 0.002962
|  |  |  | @ Cl=0.6, Cd= | 0.0064756
alpha (deg) | Cl | Cd | Cm | Cl/Cd
-20 | -1.4835 | 0.02607 | -0.0925 | -56.9045
-19.5 | -1.4623 | 0.02411 | -0.0907 | -60.6512
-19 | -1.4361 | 0.02252 | -0.089 | -63.77
-18.5 | -1.4091 | 0.02102 | -0.0872 | -67.0362
-18 | -1.3798 | 0.01971 | -0.0854 | -70.0051
-17.5 | -1.353 | 0.01834 | -0.0833 | -73.7732
-17 | -1.3193 | 0.01734 | -0.0816 | -76.0842
-16.5 | -1.2869 | 0.01633 | -0.0797 | -78.8059
-16 | -1.2527 | 0.01541 | -0.0779 | -81.2914
-15.5 | -1.2164 | 0.01459 | -0.0762 | -83.3722
-15 | -1.179 | 0.01385 | -0.0746 | -85.1264
-14.5 | -1.142 | 0.01314 | -0.0728 | -86.9102
-13.5 | -1.0624 | 0.01195 | -0.0696 | -88.9038
-13 | -1.0243 | 0.01132 | -0.0677 | -90.4859
-12.5 | -0.9838 | 0.01077 | -0.066 | -91.3463
-12 | -0.9431 | 0.01025 | -0.0643 | -92.0098
-11.5 | -0.903 | 0.00973 | -0.0624 | -92.8058
-11 | -0.8618 | 0.00928 | -0.0606 | -92.8664
-10.5 | -0.8217 | 0.00881 | -0.0584 | -93.269
-10 | -0.7798 | 0.00844 | -0.0565 | -92.3934
-9.5 | -0.7384 | 0.0081 | -0.0544 | -91.1605
-9 | -0.6992 | 0.00781 | -0.0517 | -89.5262
-7.5 | -0.5554 | 0.00714 | -0.0487 | -77.7871
-7 | -0.5036 | 0.00689 | -0.0485 | -73.0914
-6.5 | -0.4504 | 0.00666 | -0.0485 | -67.6276
-6 | -0.3958 | 0.00646 | -0.0488 | -61.2693
-5.5 | -0.3404 | 0.00628 | -0.0493 | -54.2038
-5 | -0.2848 | 0.00608 | -0.0498 | -46.8421
-4.5 | -0.2287 | 0.0059 | -0.0504 | -38.7627
-4 | -0.1716 | 0.00574 | -0.0512 | -29.8955
-3.5 | -0.1146 | 0.00557 | -0.052 | -20.5745
-3 | -0.0571 | 0.00544 | -0.0529 | -10.4963
-2.5 | 0.0001 | 0.0053 | -0.0538 | 0.018868
-2 | 0.0553 | 0.00502 | -0.0543 | 11.0159
-1.5 | 0.1108 | 0.0047 | -0.0549 | 23.5745
-1 | 0.1651 | 0.00429 | -0.0553 | 38.4848
-0.5 | 0.2213 | 0.004 | -0.056 | 55.325
0 | 0.2733 | 0.00341 | -0.0562 | 80.1466
0.5 | 0.3276 | 0.00284 | -0.0567 | 115.3521
1 | 0.3878 | 0.00291 | -0.0582 | 133.2646
1.5 | 0.4441 | 0.00315 | -0.0589 | 140.9841
2 | 0.4869 | 0.004 | -0.0572 | 121.725
2.5 | 0.5209 | 0.00489 | -0.0536 | 106.5235
3 | 0.5604 | 0.00541 | -0.051 | 103.586
3.5 | 0.5914 | 0.00593 | -0.0467 | 99.7302
4 | 0.6007 | 0.00652 | -0.0379 | 92.1319
4.5 | 0.6182 | 0.00734 | -0.0314 | 84.2234
5 | 0.6373 | 0.00831 | -0.0255 | 76.6907
5.5 | 0.6663 | 0.00913 | -0.0216 | 72.9792
6 | 0.6967 | 0.00997 | -0.0181 | 69.8796
6.5 | 0.7349 | 0.01061 | -0.016 | 69.2648
7 | 0.7758 | 0.01117 | -0.0144 | 69.4539
7.5 | 0.814 | 0.01184 | -0.0125 | 68.75
8 | 0.8549 | 0.01242 | -0.011 | 68.8325
8.5 | 0.8918 | 0.01318 | -0.009 | 67.6631
9 | 0.9323 | 0.01385 | -0.0076 | 67.3141
9.5 | 0.9699 | 0.01465 | -0.0059 | 66.2048
10 | 1.0082 | 0.01542 | -0.0043 | 65.3826
10.5 | 1.0447 | 0.01631 | -0.0025 | 64.0527
11 | 1.0833 | 0.01712 | -0.0011 | 63.2769
11.5 | 1.1215 | 0.01798 | 0.0002 | 62.3749
12 | 1.1569 | 0.01899 | 0.0019 | 60.9215
12.5 | 1.1927 | 0.02 | 0.0034 | 59.635
13 | 1.2257 | 0.02119 | 0.0052 | 57.8433
13.5 | 1.2624 | 0.02219 | 0.0064 | 56.8905
14 | 1.2967 | 0.02338 | 0.0079 | 55.4619
14.5 | 1.3298 | 0.02464 | 0.0094 | 53.9692
15 | 1.3629 | 0.02591 | 0.0107 | 52.6013
15.5 | 1.3912 | 0.02753 | 0.0125 | 50.534
16 | 1.4245 | 0.02887 | 0.0137 | 49.3419
16.5 | 1.4517 | 0.03063 | 0.0153 | 47.3947
17 | 1.4829 | 0.03215 | 0.0165 | 46.1244
17.5 | 1.5094 | 0.03405 | 0.0179 | 44.3289
18 | 1.5386 | 0.03579 | 0.019 | 42.9897
18.5 | 1.5626 | 0.03786 | 0.0204 | 41.2731
19.5 | 1.6296 | 0.04307 | 0.0178 | 37.8361
20 | 1.7036 | 0.04641 | 0.0077 | 36.7076

## 141. Re 18M Mach 0.25 (1)
BIGFOIL.COM POLAR EXPORT
NACA66-319 a=0.6
NACA66-319 a=0.6 |  |  |  | Cl Max: | 1.449 | at alpha= | 12.5 | deg
JavaFoil+Calcfoil stall+Eppler ext transition |  |  |  | L/D Max: | 103.815 | at alpha= | 4 | deg
Re: | 18000000 |  |  | Cd Min: | 0.00566 | at alpha= | -1.5 | deg
Mach: | 0.25 |  |  | Cl=0 at alpha= | -2.1692 | deg
|  |  |  | @ Cl=0.1, Cd= | 0.005704
|  |  |  | @ Cl=0.4, Cd= | 0.0062602
|  |  |  | @ Cl=0.6, Cd= | 0.0065067
alpha (deg) | Cl | Cd | Cm | Cl/Cd
-18.5 | -0.687 | 0.13178 | -0.001 | -5.216
-18 | -0.723 | 0.12578 | -0.002 | -5.749
-17.5 | -0.761 | 0.11296 | -0.002 | -6.736
-17 | -0.799 | 0.09841 | -0.003 | -8.12
-16.5 | -0.919 | 0.03399 | -0.006 | -27.044
-16 | -0.942 | 0.03272 | -0.007 | -28.804
-15.5 | -0.982 | 0.02382 | -0.008 | -41.246
-15 | -1.004 | 0.02057 | -0.01 | -48.822
-14.5 | -1.018 | 0.01861 | -0.011 | -54.71
-14 | -1.028 | 0.01634 | -0.012 | -62.932
-13.5 | -1.029 | 0.01504 | -0.014 | -68.449
-13 | -1.024 | 0.01405 | -0.015 | -72.881
-12.5 | -1.013 | 0.01325 | -0.016 | -76.441
-12 | -0.996 | 0.01252 | -0.018 | -79.557
-11.5 | -0.975 | 0.01176 | -0.019 | -82.912
-11 | -0.948 | 0.01122 | -0.02 | -84.534
-10.5 | -0.917 | 0.01049 | -0.022 | -87.419
-10 | -0.881 | 0.0101 | -0.023 | -87.227
-9.5 | -0.841 | 0.00954 | -0.024 | -88.16
-9 | -0.798 | 0.0091 | -0.026 | -87.734
-8.5 | -0.751 | 0.00875 | -0.027 | -85.898
-8 | -0.702 | 0.00831 | -0.029 | -84.446
-7.5 | -0.65 | 0.00793 | -0.03 | -81.907
-7 | -0.595 | 0.00767 | -0.032 | -77.589
-6.5 | -0.538 | 0.00737 | -0.033 | -73.075
-6 | -0.48 | 0.00712 | -0.035 | -67.413
-5.5 | -0.42 | 0.00687 | -0.036 | -61.226
-5 | -0.359 | 0.00667 | -0.037 | -53.853
-4.5 | -0.298 | 0.00582 | -0.039 | -51.124
-4 | -0.235 | 0.006 | -0.04 | -39.151
-3.5 | -0.171 | 0.00634 | -0.042 | -27.018
-3 | -0.107 | 0.00619 | -0.043 | -17.317
-2.5 | -0.043 | 0.00601 | -0.045 | -7.108
-2 | 0.022 | 0.00595 | -0.046 | 3.693
-1.5 | 0.087 | 0.00566 | -0.048 | 15.344
-1 | 0.152 | 0.00588 | -0.049 | 25.791
-0.5 | 0.217 | 0.00587 | -0.05 | 36.908
0 | 0.279 | 0.00603 | -0.052 | 46.312
0.5 | 0.343 | 0.00618 | -0.053 | 55.524
1 | 0.407 | 0.00627 | -0.054 | 64.839
1.5 | 0.47 | 0.00637 | -0.056 | 73.868
2 | 0.534 | 0.00654 | -0.057 | 81.561
2.5 | 0.597 | 0.00649 | -0.058 | 92.001
3 | 0.66 | 0.00684 | -0.06 | 96.501
3.5 | 0.719 | 0.00719 | -0.061 | 100.006
4 | 0.78 | 0.00751 | -0.062 | 103.815
4.5 | 0.839 | 0.009 | -0.064 | 93.228
5 | 0.898 | 0.00934 | -0.065 | 96.221
5.5 | 0.956 | 0.00973 | -0.066 | 98.336
6 | 1.013 | 0.01012 | -0.068 | 100.15
6.5 | 1.069 | 0.01055 | -0.069 | 101.306
7 | 1.122 | 0.01099 | -0.07 | 102.168
7.5 | 1.173 | 0.01145 | -0.072 | 102.497
8 | 1.221 | 0.01195 | -0.073 | 102.159
8.5 | 1.265 | 0.01249 | -0.074 | 101.245
9 | 1.305 | 0.01303 | -0.076 | 100.154
9.5 | 1.341 | 0.01364 | -0.077 | 98.325
10 | 1.373 | 0.01425 | -0.078 | 96.373
10.5 | 1.4 | 0.015 | -0.079 | 93.351
11 | 1.421 | 0.01572 | -0.08 | 90.431
11.5 | 1.437 | 0.01654 | -0.082 | 86.888
12 | 1.446 | 0.01754 | -0.083 | 82.418
12.5 | 1.449 | 0.01837 | -0.084 | 78.861
13 | 1.445 | 0.01935 | -0.085 | 74.7
13.5 | 1.434 | 0.02052 | -0.086 | 69.911
14 | 1.417 | 0.02173 | -0.087 | 65.209
14.5 | 1.392 | 0.02319 | -0.088 | 60.023
15 | 1.361 | 0.02442 | -0.089 | 55.734
15.5 | 1.322 | 0.02604 | -0.09 | 50.755
16 | 1.269 | 0.02777 | -0.091 | 45.692
16.5 | 1.208 | 0.03014 | -0.092 | 40.096
17 | 1.141 | 0.03296 | -0.093 | 34.626
17.5 | 1.068 | 0.03632 | -0.093 | 29.397

## 142. Re 18M Mach 0.25 (2)
BIGFOIL.COM POLAR EXPORT
NACA66-319 a=0.6
NACA66-319 a=0.6 |  |  |  | Cl Max: | 1.6748 | at alpha= | 20 | deg
XFOIL ncrit=9 |  |  |  | L/D Max: | 152.138 | at alpha= | 1.5 | deg
Re: | 18000000 |  |  | Cd Min: | 0.0565 | at alpha= | 20 | deg
Mach: | 0.25 |  |  | Cl=0 at alpha= | -2.5408 | deg
|  |  |  | @ Cl=0.1, Cd= | 0.0048423
|  |  |  | @ Cl=0.4, Cd= | 0.0028979
|  |  |  | @ Cl=0.6, Cd= | 0.0072157
alpha (deg) | Cl | Cd | Cm | Cl/Cd
-20 | -1.4628 | 0.03555 | -0.1155 | -41.1477
-19.5 | -1.4497 | 0.03218 | -0.1137 | -45.0497
-19 | -1.4326 | 0.02929 | -0.1115 | -48.9109
-18.5 | -1.4129 | 0.02668 | -0.109 | -52.9573
-18 | -1.3887 | 0.0245 | -0.1065 | -56.6816
-17.5 | -1.3626 | 0.02256 | -0.1037 | -60.3989
-17 | -1.3321 | 0.02094 | -0.1011 | -63.6151
-16.5 | -1.3012 | 0.01941 | -0.0983 | -67.0376
-16 | -1.267 | 0.01811 | -0.0957 | -69.9613
-15.5 | -1.2317 | 0.01691 | -0.0931 | -72.8386
-15 | -1.194 | 0.01589 | -0.0906 | -75.1416
-14.5 | -1.1569 | 0.01491 | -0.0879 | -77.5922
-14 | -1.1174 | 0.01403 | -0.0854 | -79.6436
-13.5 | -1.0745 | 0.01333 | -0.0833 | -80.6077
-13 | -1.0356 | 0.0125 | -0.0806 | -82.848
-12.5 | -0.9935 | 0.01181 | -0.0784 | -84.1236
-12 | -0.9493 | 0.01123 | -0.0763 | -84.5325
-11.5 | -0.9071 | 0.0106 | -0.074 | -85.5755
-11 | -0.8647 | 0.01002 | -0.0716 | -86.2974
-10.5 | -0.8227 | 0.00945 | -0.0691 | -87.0582
-10 | -0.7786 | 0.00898 | -0.0669 | -86.7038
-9.5 | -0.7342 | 0.00856 | -0.0647 | -85.771
-9 | -0.6899 | 0.00818 | -0.0625 | -84.3399
-8.5 | -0.6456 | 0.00783 | -0.0602 | -82.4521
-8 | -0.6038 | 0.00753 | -0.0573 | -80.1859
-7.5 | -0.5601 | 0.00733 | -0.0546 | -76.412
-7 | -0.5087 | 0.00706 | -0.0537 | -72.0538
-6.5 | -0.4555 | 0.0068 | -0.0531 | -66.9853
-6 | -0.4006 | 0.00657 | -0.0529 | -60.9741
-5.5 | -0.3443 | 0.00637 | -0.0529 | -54.0502
-5 | -0.2873 | 0.00618 | -0.0532 | -46.4887
-4.5 | -0.2301 | 0.00598 | -0.0536 | -38.4783
-4 | -0.1718 | 0.00581 | -0.0542 | -29.5697
-3.5 | -0.1131 | 0.00564 | -0.0549 | -20.0532
-3 | -0.0541 | 0.0055 | -0.0557 | -9.8364
-2.5 | 0.0048 | 0.00536 | -0.0565 | 0.89552
-2 | 0.0614 | 0.00509 | -0.0569 | 12.0629
-1.5 | 0.1175 | 0.00473 | -0.0572 | 24.8414
-1 | 0.1732 | 0.00432 | -0.0575 | 40.0926
-0.5 | 0.2304 | 0.00399 | -0.0582 | 57.7444
0 | 0.2829 | 0.00334 | -0.0581 | 84.7006
0.5 | 0.3399 | 0.00284 | -0.0588 | 119.6831
1 | 0.4022 | 0.0029 | -0.0603 | 138.6897
1.5 | 0.4625 | 0.00304 | -0.0615 | 152.1382
2 | 0.5066 | 0.00387 | -0.0596 | 130.9044
2.5 | 0.5368 | 0.00484 | -0.0549 | 110.9091
3 | 0.5695 | 0.00546 | -0.0506 | 104.304
3.5 | 0.5805 | 0.00601 | -0.0417 | 96.589
4 | 0.5924 | 0.00689 | -0.0337 | 85.9797
4.5 | 0.6134 | 0.00779 | -0.0277 | 78.742
5 | 0.628 | 0.00902 | -0.021 | 69.6231
5.5 | 0.6553 | 0.01001 | -0.0167 | 65.4645
6 | 0.6853 | 0.01098 | -0.0129 | 62.4135
6.5 | 0.726 | 0.01165 | -0.0109 | 62.3176
7 | 0.7656 | 0.01237 | -0.0089 | 61.8917
7.5 | 0.8076 | 0.01302 | -0.0072 | 62.0276
8 | 0.8472 | 0.01381 | -0.0052 | 61.3469
8.5 | 0.888 | 0.01457 | -0.0034 | 60.9472
9 | 0.9282 | 0.01539 | -0.0016 | 60.3119
9.5 | 0.9685 | 0.01625 | 0.0001 | 59.6
10 | 1.0081 | 0.01715 | 0.0019 | 58.7813
10.5 | 1.0465 | 0.01813 | 0.0038 | 57.722
11 | 1.0875 | 0.01902 | 0.0053 | 57.1767
11.5 | 1.1231 | 0.02023 | 0.0074 | 55.5166
12 | 1.1623 | 0.02126 | 0.0091 | 54.6707
12.5 | 1.1979 | 0.02251 | 0.0111 | 53.2163
13 | 1.2352 | 0.02373 | 0.0129 | 52.0523
13.5 | 1.2732 | 0.02492 | 0.0145 | 51.0915
14 | 1.3055 | 0.02649 | 0.0166 | 49.2827
14.5 | 1.3412 | 0.02789 | 0.0184 | 48.0889
15 | 1.3709 | 0.02974 | 0.0206 | 46.0962
15.5 | 1.4043 | 0.03135 | 0.0224 | 44.7943
16 | 1.4348 | 0.03328 | 0.0242 | 43.113
16.5 | 1.4681 | 0.03504 | 0.0258 | 41.8978
17 | 1.4952 | 0.03731 | 0.0277 | 40.075
17.5 | 1.5259 | 0.03935 | 0.0293 | 38.7776
18 | 1.5475 | 0.04215 | 0.0312 | 36.7141
18.5 | 1.5707 | 0.04492 | 0.0329 | 34.9666
19 | 1.5929 | 0.04773 | 0.0346 | 33.3731
19.5 | 1.6163 | 0.05148 | 0.0344 | 31.3967
20 | 1.6748 | 0.0565 | 0.0265 | 29.6425

## 143. Re 18M Mach 0.50 (1)
BIGFOIL.COM POLAR EXPORT
NACA66-319 a=0.6
NACA66-319 a=0.6 |  |  |  | Cl Max: | 1.273 | at alpha= | 8 | deg
JavaFoil+Calcfoil stall+Eppler ext transition |  |  |  | L/D Max: | 95.707 | at alpha= | 3.5 | deg
Re: | 18000000 |  |  | Cd Min: | 0.00594 | at alpha= | -1.5 | deg
Mach: | 0.5 |  |  | Cl=0 at alpha= | -2.169 | deg
|  |  |  | @ Cl=0.1, Cd= | 0.0059531
|  |  |  | @ Cl=0.4, Cd= | 0.0067689
|  |  |  | @ Cl=0.6, Cd= | 0.006912
alpha (deg) | Cl | Cd | Cm | Cl/Cd
-20 | -1.017 | 0.17841 | 0.001 | -5.698
-19.5 | -0.986 | 0.17241 | 0.001 | -5.721
-19 | -0.959 | 0.16738 | 0 | -5.727
-18.5 | -0.929 | 0.16595 | -0.001 | -5.596
-18 | -0.903 | 0.15086 | -0.002 | -5.984
-17.5 | -0.875 | 0.14554 | -0.003 | -6.009
-17 | -0.846 | 0.13832 | -0.003 | -6.113
-16.5 | -0.816 | 0.136 | -0.004 | -5.997
-16 | -0.788 | 0.12437 | -0.005 | -6.335
-15.5 | -0.768 | 0.10253 | -0.006 | -7.495
-15 | -0.742 | 0.09514 | -0.007 | -7.797
-14.5 | -0.721 | 0.08318 | -0.009 | -8.671
-14 | -0.781 | 0.02798 | -0.013 | -27.896
-13.5 | -0.763 | 0.02107 | -0.015 | -36.205
-13 | -0.735 | 0.01836 | -0.016 | -40.018
-12.5 | -0.589 | 0.08485 | -0.01 | -6.947
-12 | -0.565 | 0.0745 | -0.012 | -7.584
-11.5 | -0.627 | 0.01931 | -0.02 | -32.482
-11 | -0.605 | 0.01499 | -0.022 | -40.362
-10.5 | -0.573 | 0.01387 | -0.024 | -41.3
-10 | -0.54 | 0.01281 | -0.026 | -42.156
-9.5 | -0.418 | 0.06052 | -0.014 | -6.91
-9 | -0.471 | 0.01249 | -0.029 | -37.697
-8.5 | -0.678 | 0.0112 | -0.03 | -60.503
-8 | -0.691 | 0.01038 | -0.032 | -66.634
-7.5 | -0.668 | 0.00967 | -0.033 | -69.128
-7 | -0.628 | 0.0091 | -0.035 | -69.049
-6.5 | -0.578 | 0.00853 | -0.037 | -67.781
-6 | -0.521 | 0.00814 | -0.038 | -64.062
-5.5 | -0.46 | 0.00776 | -0.04 | -59.216
-5 | -0.395 | 0.00745 | -0.042 | -53.035
-4.5 | -0.328 | 0.00719 | -0.043 | -45.604
-4 | -0.259 | 0.00694 | -0.045 | -37.373
-3.5 | -0.189 | 0.00672 | -0.046 | -28.19
-3 | -0.119 | 0.00654 | -0.048 | -18.151
-2.5 | -0.047 | 0.00635 | -0.05 | -7.468
-2 | 0.024 | 0.00618 | -0.051 | 3.95
-1.5 | 0.097 | 0.00594 | -0.053 | 16.32
-1 | 0.17 | 0.00626 | -0.054 | 27.1
-0.5 | 0.242 | 0.00628 | -0.056 | 38.559
0 | 0.31 | 0.00655 | -0.057 | 47.359
0.5 | 0.381 | 0.00671 | -0.059 | 56.765
1 | 0.452 | 0.00693 | -0.06 | 65.221
1.5 | 0.522 | 0.00704 | -0.062 | 74.2
2 | 0.593 | 0.00686 | -0.063 | 86.374
2.5 | 0.663 | 0.00738 | -0.065 | 89.797
3 | 0.733 | 0.00787 | -0.066 | 93.19
3.5 | 0.797 | 0.00833 | -0.068 | 95.707
4 | 0.863 | 0.01016 | -0.069 | 84.938
4.5 | 0.928 | 0.01062 | -0.071 | 87.403
5 | 0.992 | 0.01112 | -0.072 | 89.188
5.5 | 1.052 | 0.01171 | -0.074 | 89.842
6 | 1.11 | 0.01232 | -0.075 | 90.161
6.5 | 1.164 | 0.01292 | -0.077 | 90.141
7 | 1.213 | 0.01365 | -0.078 | 88.857
7.5 | 1.251 | 0.01442 | -0.08 | 86.733
8 | 1.273 | 0.0153 | -0.081 | 83.16
8.5 | 1.271 | 0.01626 | -0.082 | 78.145
9 | 1.219 | 0.01755 | -0.084 | 69.491
9.5 | 0.792 | 0.01982 | -0.085 | 39.948
10 | 0.825 | 0.01965 | -0.086 | 42.005
10.5 | 0.857 | 0.02134 | -0.088 | 40.171
11 | 0.888 | 0.02338 | -0.089 | 37.985
11.5 | 0.776 | 0.07678 | -0.052 | 10.112
12 | 0.953 | 0.02435 | -0.092 | 39.155
12.5 | 0.984 | 0.02638 | -0.093 | 37.311
13 | 1.014 | 0.02915 | -0.094 | 34.768

## 144. Re 18M Mach 0.50 (2)
BIGFOIL.COM POLAR EXPORT
NACA66-319 a=0.6
NACA66-319 a=0.6 |  |  |  | Cl Max: | 1.2432 | at alpha= | 13 | deg
XFOIL ncrit=9 |  |  |  | L/D Max: | 181.242 | at alpha= | 1.5 | deg
Re: | 18000000 |  |  | Cd Min: | 0.138 | at alpha= | 18 | deg
Mach: | 0.5 |  |  | Cl=0 at alpha= | -2.7668 | deg
|  |  |  | @ Cl=0.1, Cd= | 0.0054398
|  |  |  | @ Cl=0.4, Cd= | 0.0029279
|  |  |  | @ Cl=0.6, Cd= | 0.012297
alpha (deg) | Cl | Cd | Cm | Cl/Cd
-15.5 | -0.4997 | 0.10266 | -0.1115 | -4.8675
-15 | -0.519 | 0.09097 | -0.1189 | -5.7052
-14.5 | -0.5366 | 0.079 | -0.1268 | -6.7924
-14 | -0.5569 | 0.06696 | -0.1354 | -8.3169
-13.5 | -0.5855 | 0.05555 | -0.1429 | -10.5401
-13 | -0.6153 | 0.04601 | -0.147 | -13.3732
-12.5 | -0.6514 | 0.03775 | -0.1475 | -17.2556
-12 | -0.6919 | 0.03057 | -0.1444 | -22.6333
-11.5 | -0.7265 | 0.02464 | -0.1387 | -29.4846
-11 | -0.7433 | 0.02011 | -0.1315 | -36.9617
-10.5 | -0.7484 | 0.01649 | -0.1235 | -45.3851
-10 | -0.7374 | 0.01396 | -0.1157 | -52.8223
-9.5 | -0.7094 | 0.01227 | -0.109 | -57.8158
-9 | -0.6691 | 0.01107 | -0.1035 | -60.4426
-8.5 | -0.6209 | 0.0102 | -0.0992 | -60.8725
-8 | -0.5705 | 0.00947 | -0.0953 | -60.2429
-7.5 | -0.518 | 0.00885 | -0.0919 | -58.5311
-7 | -0.4643 | 0.00832 | -0.0889 | -55.8053
-6.5 | -0.4114 | 0.00783 | -0.0859 | -52.5415
-6 | -0.3591 | 0.00737 | -0.083 | -48.7246
-5.5 | -0.3067 | 0.00698 | -0.0802 | -43.9398
-5 | -0.2555 | 0.00663 | -0.0772 | -38.537
-4.5 | -0.2099 | 0.00641 | -0.073 | -32.7457
-4 | -0.1543 | 0.00619 | -0.071 | -24.9273
-3.5 | -0.0929 | 0.006 | -0.0703 | -15.4833
-3 | -0.0299 | 0.00582 | -0.07 | -5.1375
-2.5 | 0.0342 | 0.00565 | -0.0701 | 6.0531
-2 | 0.0977 | 0.00546 | -0.0701 | 17.8938
-1.5 | 0.1536 | 0.00497 | -0.0689 | 30.9054
-1 | 0.2132 | 0.00452 | -0.0684 | 47.1681
-0.5 | 0.2713 | 0.00395 | -0.0678 | 68.6835
0 | 0.3262 | 0.00313 | -0.0668 | 104.2173
0.5 | 0.3948 | 0.00293 | -0.0681 | 134.744
1 | 0.4681 | 0.0029 | -0.0702 | 161.4138
1.5 | 0.5401 | 0.00298 | -0.072 | 181.2416
2 | 0.5945 | 0.00353 | -0.0703 | 168.4136
2.5 | 0.6241 | 0.00439 | -0.0638 | 142.164
3 | 0.6117 | 0.00529 | -0.0488 | 115.6333
3.5 | 0.5746 | 0.00742 | -0.031 | 77.4394
4 | 0.5811 | 0.00906 | -0.0219 | 64.1391
4.5 | 0.593 | 0.01067 | -0.0139 | 55.5764
5 | 0.601 | 0.01253 | -0.0057 | 47.9649
5.5 | 0.6225 | 0.01412 | 0.0003 | 44.0864
6 | 0.6459 | 0.01575 | 0.0058 | 41.0095
6.5 | 0.6896 | 0.01684 | 0.0084 | 40.9501
7 | 0.7374 | 0.0178 | 0.0105 | 41.427
7.5 | 0.784 | 0.01889 | 0.0128 | 41.5034
8 | 0.8312 | 0.01998 | 0.0151 | 41.6016
8.5 | 0.8782 | 0.02113 | 0.0175 | 41.5618
9 | 0.9241 | 0.02239 | 0.0201 | 41.2729
9.5 | 0.971 | 0.02364 | 0.0227 | 41.0745
10 | 1.0146 | 0.02517 | 0.0256 | 40.3099
10.5 | 1.062 | 0.02658 | 0.0283 | 39.9549
11.5 | 1.1481 | 0.03009 | 0.0348 | 38.1555
12 | 1.1876 | 0.0322 | 0.0384 | 36.882
12.5 | 1.2215 | 0.03471 | 0.0425 | 35.1916
13 | 1.2432 | 0.03813 | 0.0471 | 32.6042
13.5 | 1.2401 | 0.0432 | 0.0523 | 28.706
14 | 1.2232 | 0.04968 | 0.0566 | 24.6216
14.5 | 1.1995 | 0.05732 | 0.0595 | 20.9264
15 | 1.1732 | 0.06597 | 0.0605 | 17.7838
15.5 | 1.1452 | 0.07579 | 0.0592 | 15.1102
16.5 | 1.0786 | 0.09944 | 0.0499 | 10.8467
17 | 1.0497 | 0.11206 | 0.0428 | 9.3673
17.5 | 1.024 | 0.12505 | 0.0348 | 8.1887
18 | 1.0015 | 0.138 | 0.0264 | 7.2572

## 145. Re 20M Mach 0.00 (1)
BIGFOIL.COM POLAR EXPORT
NACA66-319 a=0.6
NACA66-319 a=0.6 |  |  |  | Cl Max: | 1.541 | at alpha= | 15 | deg
JavaFoil+Calcfoil stall+Eppler ext transition |  |  |  | L/D Max: | 108.311 | at alpha= | 8 | deg
Re: | 20000000 |  |  | Cd Min: | 0.0057 | at alpha= | -1 | deg
Mach: | 0 |  |  | Cl=0 at alpha= | -2.1694 | deg
|  |  |  | @ Cl=0.1, Cd= | 0.0059686
|  |  |  | @ Cl=0.4, Cd= | 0.0062849
|  |  |  | @ Cl=0.6, Cd= | 0.0066818
alpha (deg) | Cl | Cd | Cm | Cl/Cd
-20 | -1.107 | 0.03823 | 0.002 | -28.943
-19.5 | -1.134 | 0.03389 | 0.001 | -33.45
-19 | -1.151 | 0.03003 | 0 | -38.316
-18.5 | -1.161 | 0.02729 | -0.001 | -42.543
-18 | -1.172 | 0.02403 | -0.002 | -48.756
-17.5 | -1.177 | 0.02204 | -0.003 | -53.392
-17 | -1.177 | 0.02105 | -0.005 | -55.913
-16.5 | -1.177 | 0.0192 | -0.006 | -61.306
-16 | -1.174 | 0.01788 | -0.007 | -65.661
-15.5 | -1.168 | 0.01639 | -0.008 | -71.287
-15 | -1.158 | 0.01555 | -0.009 | -74.438
-14.5 | -1.145 | 0.01453 | -0.011 | -78.796
-14 | -1.129 | 0.01371 | -0.012 | -82.298
-13.5 | -1.109 | 0.01301 | -0.013 | -85.239
-13 | -1.086 | 0.01229 | -0.014 | -88.336
-12.5 | -1.059 | 0.01166 | -0.016 | -90.85
-12 | -1.03 | 0.01107 | -0.017 | -92.987
-11.5 | -0.997 | 0.0106 | -0.018 | -94.054
-11 | -0.961 | 0.01008 | -0.02 | -95.344
-10.5 | -0.922 | 0.00958 | -0.021 | -96.195
-10 | -0.88 | 0.0092 | -0.022 | -95.688
-9.5 | -0.836 | 0.00881 | -0.024 | -94.822
-9 | -0.789 | 0.00847 | -0.025 | -93.204
-8.5 | -0.74 | 0.00815 | -0.027 | -90.753
-8 | -0.689 | 0.00784 | -0.028 | -87.905
-7.5 | -0.636 | 0.00749 | -0.029 | -84.938
-7 | -0.581 | 0.00723 | -0.031 | -80.358
-6.5 | -0.525 | 0.007 | -0.032 | -75.007
-6 | -0.468 | 0.00607 | -0.034 | -77.049
-5.5 | -0.409 | 0.00627 | -0.035 | -65.297
-5 | -0.35 | 0.0066 | -0.036 | -53.076
-4.5 | -0.289 | 0.00638 | -0.038 | -45.35
-4 | -0.228 | 0.00624 | -0.039 | -36.502
-3.5 | -0.166 | 0.00605 | -0.041 | -27.441
-3 | -0.104 | 0.00636 | -0.042 | -16.332
-2.5 | -0.041 | 0.00646 | -0.043 | -6.409
-2 | 0.021 | 0.00595 | -0.045 | 3.574
-1.5 | 0.084 | 0.00606 | -0.046 | 13.869
-1 | 0.147 | 0.0057 | -0.047 | 25.768
-0.5 | 0.21 | 0.00596 | -0.049 | 35.194
0 | 0.271 | 0.00609 | -0.05 | 44.46
0.5 | 0.333 | 0.00621 | -0.051 | 53.58
1 | 0.395 | 0.00628 | -0.053 | 62.834
1.5 | 0.456 | 0.00634 | -0.054 | 72.005
2 | 0.518 | 0.00654 | -0.055 | 79.224
2.5 | 0.579 | 0.00673 | -0.057 | 86.075
3 | 0.64 | 0.00659 | -0.058 | 97.143
3.5 | 0.698 | 0.00688 | -0.059 | 101.533
4 | 0.758 | 0.00719 | -0.061 | 105.424
4.5 | 0.815 | 0.00847 | -0.062 | 96.248
5 | 0.873 | 0.00879 | -0.063 | 99.302
5.5 | 0.93 | 0.00911 | -0.065 | 102.073
6 | 0.986 | 0.00945 | -0.066 | 104.336
6.5 | 1.041 | 0.00981 | -0.067 | 106.116
7 | 1.094 | 0.0102 | -0.068 | 107.248
7.5 | 1.146 | 0.01061 | -0.07 | 107.987
8 | 1.194 | 0.01103 | -0.071 | 108.311
8.5 | 1.24 | 0.01146 | -0.072 | 108.192
9 | 1.284 | 0.01194 | -0.073 | 107.562
9.5 | 1.325 | 0.01246 | -0.075 | 106.338
10 | 1.363 | 0.01295 | -0.076 | 105.256
10.5 | 1.397 | 0.01354 | -0.077 | 103.199
11 | 1.428 | 0.0142 | -0.078 | 100.565
11.5 | 1.456 | 0.01486 | -0.079 | 97.963
12 | 1.48 | 0.0155 | -0.08 | 95.472
12.5 | 1.5 | 0.01626 | -0.082 | 92.222
13 | 1.516 | 0.01705 | -0.083 | 88.891
13.5 | 1.528 | 0.01795 | -0.084 | 85.12
14 | 1.536 | 0.01877 | -0.085 | 81.822
14.5 | 1.54 | 0.01967 | -0.086 | 78.317
15 | 1.541 | 0.02061 | -0.087 | 74.765
15.5 | 1.537 | 0.02182 | -0.088 | 70.43
16 | 1.526 | 0.02292 | -0.089 | 66.556
16.5 | 1.51 | 0.02409 | -0.09 | 62.698
17 | 1.492 | 0.0253 | -0.091 | 58.969
17.5 | 1.47 | 0.02677 | -0.092 | 54.916
18 | 1.445 | 0.02859 | -0.093 | 50.518
18.5 | 1.418 | 0.03024 | -0.094 | 46.871
19 | 1.388 | 0.03199 | -0.094 | 43.399
19.5 | 1.357 | 0.03388 | -0.095 | 40.05
20 | 1.324 | 0.03596 | -0.096 | 36.823

## 146. Re 20M Mach 0.00 (2)
BIGFOIL.COM POLAR EXPORT
NACA66-319 a=0.6
NACA66-319 a=0.6 |  |  |  | Cl Max: | 1.6639 | at alpha= | 20 | deg
XFOIL ncrit=9 |  |  |  | L/D Max: | 127.889 | at alpha= | 1.5 | deg
Re: | 20000000 |  |  | Cd Min: | 0.04292 | at alpha= | 20 | deg
Mach: | 0 |  |  | Cl=0 at alpha= | -2.4875 | deg
|  |  |  | @ Cl=0.1, Cd= | 0.0047108
|  |  |  | @ Cl=0.4, Cd= | 0.0031831
|  |  |  | @ Cl=0.6, Cd= | 0.006418
alpha (deg) | Cl | Cd | Cm | Cl/Cd
-20 | -1.4937 | 0.02416 | -0.0874 | -61.8253
-19.5 | -1.468 | 0.0226 | -0.0859 | -64.9558
-19 | -1.4417 | 0.02113 | -0.0843 | -68.23
-18.5 | -1.4146 | 0.01977 | -0.0826 | -71.5529
-18 | -1.3856 | 0.01855 | -0.0809 | -74.6954
-17.5 | -1.3571 | 0.01736 | -0.0789 | -78.174
-17 | -1.3242 | 0.01642 | -0.0773 | -80.6456
-16.5 | -1.2923 | 0.01545 | -0.0755 | -83.644
-16 | -1.2563 | 0.01466 | -0.074 | -85.6958
-15.5 | -1.2209 | 0.01388 | -0.0723 | -87.9611
-15 | -1.1844 | 0.01319 | -0.0707 | -89.7953
-14.5 | -1.1459 | 0.01256 | -0.0692 | -91.2341
-13.5 | -1.068 | 0.01143 | -0.0661 | -93.4383
-13 | -1.0287 | 0.01086 | -0.0644 | -94.7238
-12.5 | -0.9885 | 0.01036 | -0.0628 | -95.4151
-12 | -0.948 | 0.00989 | -0.0612 | -95.8544
-11.5 | -0.9081 | 0.00941 | -0.0593 | -96.5037
-11 | -0.867 | 0.00899 | -0.0576 | -96.4405
-10.5 | -0.8279 | 0.00854 | -0.0554 | -96.9438
-10 | -0.7871 | 0.00819 | -0.0533 | -96.105
-9.5 | -0.748 | 0.00788 | -0.0508 | -94.9239
-9 | -0.7083 | 0.00768 | -0.0482 | -92.2266
-8.5 | -0.6592 | 0.00744 | -0.0476 | -88.6022
-8 | -0.6086 | 0.00722 | -0.0473 | -84.2936
-7.5 | -0.5569 | 0.00699 | -0.0472 | -79.671
-7 | -0.5047 | 0.00674 | -0.0472 | -74.8813
-6.5 | -0.4514 | 0.00652 | -0.0473 | -69.2331
-6 | -0.3968 | 0.00632 | -0.0477 | -62.7848
-5.5 | -0.3414 | 0.00614 | -0.0483 | -55.6026
-5 | -0.2857 | 0.00596 | -0.0489 | -47.9362
-4.5 | -0.2297 | 0.00577 | -0.0496 | -39.8094
-4 | -0.1728 | 0.00562 | -0.0505 | -30.7473
-3.5 | -0.1159 | 0.00548 | -0.0513 | -21.1496
-3 | -0.0587 | 0.00536 | -0.0523 | -10.9515
-2.5 | -0.0014 | 0.00522 | -0.0532 | -0.2682
-2 | 0.0544 | 0.00494 | -0.0539 | 11.0121
-1.5 | 0.1101 | 0.00466 | -0.0545 | 23.6266
-1 | 0.1643 | 0.00429 | -0.055 | 38.2984
0 | 0.274 | 0.00354 | -0.0562 | 77.4011
0.5 | 0.3257 | 0.00294 | -0.0564 | 110.7823
1 | 0.382 | 0.00307 | -0.0572 | 124.43
1.5 | 0.4361 | 0.00341 | -0.0576 | 127.8886
2 | 0.478 | 0.00421 | -0.0557 | 113.5392
2.5 | 0.5143 | 0.005 | -0.0527 | 102.86
3 | 0.5563 | 0.00543 | -0.0506 | 102.4494
3.5 | 0.5868 | 0.00596 | -0.0462 | 98.4564
4 | 0.6015 | 0.00647 | -0.0385 | 92.9675
4.5 | 0.617 | 0.00729 | -0.0316 | 84.6365
5 | 0.6405 | 0.00811 | -0.0266 | 78.9766
5.5 | 0.6697 | 0.0089 | -0.0228 | 75.2472
6 | 0.7031 | 0.00962 | -0.0198 | 73.0873
6.5 | 0.7433 | 0.01017 | -0.018 | 73.0875
7 | 0.7818 | 0.01079 | -0.0161 | 72.456
7.5 | 0.8229 | 0.01133 | -0.0146 | 72.6302
8 | 0.8607 | 0.012 | -0.0127 | 71.725
8.5 | 0.9004 | 0.01261 | -0.0112 | 71.4036
9 | 0.9378 | 0.01335 | -0.0094 | 70.2472
9.5 | 0.978 | 0.01401 | -0.008 | 69.8073
10 | 1.0133 | 0.01488 | -0.0061 | 68.0981
10.5 | 1.0523 | 0.01561 | -0.0047 | 67.4119
11 | 1.0889 | 0.01647 | -0.0032 | 66.1141
11.5 | 1.126 | 0.01734 | -0.0017 | 64.9366
12 | 1.1642 | 0.01816 | -0.0005 | 64.1079
12.5 | 1.1965 | 0.01929 | 0.0015 | 62.027
13 | 1.2335 | 0.02023 | 0.0027 | 60.9738
13.5 | 1.2667 | 0.02136 | 0.0042 | 59.3024
14 | 1.3021 | 0.02241 | 0.0055 | 58.1035
14.5 | 1.3349 | 0.02363 | 0.0069 | 56.4917
15 | 1.3656 | 0.02499 | 0.0085 | 54.6459
15.5 | 1.3983 | 0.02624 | 0.0098 | 53.2889
16 | 1.4276 | 0.02778 | 0.0112 | 51.3895
16.5 | 1.4597 | 0.02913 | 0.0124 | 50.1099
17 | 1.4868 | 0.03086 | 0.0138 | 48.1789
17.5 | 1.5172 | 0.03237 | 0.0149 | 46.8706
18 | 1.5431 | 0.03424 | 0.0162 | 45.0672
18.5 | 1.571 | 0.03598 | 0.0173 | 43.6631
19 | 1.5932 | 0.03811 | 0.0187 | 41.8053
20 | 1.6639 | 0.04292 | 0.0153 | 38.7675

## 147. Re 20M Mach 0.10 (1)
BIGFOIL.COM POLAR EXPORT
NACA66-319 a=0.6
NACA66-319 a=0.6 |  |  |  | Cl Max: | 1.525 | at alpha= | 14.5 | deg
JavaFoil+Calcfoil stall+Eppler ext transition |  |  |  | L/D Max: | 107.589 | at alpha= | 8 | deg
Re: | 20000000 |  |  | Cd Min: | 0.00553 | at alpha= | -1 | deg
Mach: | 0.1 |  |  | Cl=0 at alpha= | -2.1667 | deg
|  |  |  | @ Cl=0.1, Cd= | 0.0059109
|  |  |  | @ Cl=0.4, Cd= | 0.0062943
|  |  |  | @ Cl=0.6, Cd= | 0.0067181
alpha (deg) | Cl | Cd | Cm | Cl/Cd
-20 | -1.044 | 0.04645 | 0.002 | -22.467
-19.5 | -1.082 | 0.03818 | 0.001 | -28.33
-19 | -1.104 | 0.03326 | 0 | -33.183
-18.5 | -1.122 | 0.02844 | -0.001 | -39.455
-18 | -1.135 | 0.02553 | -0.002 | -44.442
-17.5 | -1.144 | 0.0232 | -0.004 | -49.315
-17 | -1.148 | 0.02215 | -0.005 | -51.821
-16.5 | -1.152 | 0.02 | -0.006 | -57.597
-16 | -1.152 | 0.01852 | -0.007 | -62.228
-15.5 | -1.15 | 0.01684 | -0.008 | -68.294
-15 | -1.142 | 0.01598 | -0.009 | -71.508
-14.5 | -1.132 | 0.01487 | -0.011 | -76.144
-14 | -1.118 | 0.01404 | -0.012 | -79.676
-13.5 | -1.101 | 0.01325 | -0.013 | -83.093
-13 | -1.08 | 0.0125 | -0.015 | -86.353
-12.5 | -1.055 | 0.01182 | -0.016 | -89.206
-12 | -1.027 | 0.01122 | -0.017 | -91.528
-11.5 | -0.995 | 0.01072 | -0.018 | -92.828
-11 | -0.96 | 0.01018 | -0.02 | -94.316
-10.5 | -0.922 | 0.00967 | -0.021 | -95.336
-10 | -0.881 | 0.00927 | -0.023 | -95.008
-9.5 | -0.837 | 0.00888 | -0.024 | -94.22
-9 | -0.791 | 0.00851 | -0.025 | -92.934
-8.5 | -0.742 | 0.00822 | -0.027 | -90.245
-8 | -0.691 | 0.00791 | -0.028 | -87.313
-7.5 | -0.638 | 0.00752 | -0.029 | -84.843
-7 | -0.584 | 0.00729 | -0.031 | -80.048
-6.5 | -0.527 | 0.00703 | -0.032 | -75.003
-6 | -0.47 | 0.00608 | -0.034 | -77.313
-5.5 | -0.411 | 0.00592 | -0.035 | -69.447
-5 | -0.352 | 0.00667 | -0.037 | -52.758
-4.5 | -0.291 | 0.00649 | -0.038 | -44.807
-4 | -0.229 | 0.00629 | -0.039 | -36.421
-3.5 | -0.167 | 0.00613 | -0.041 | -27.221
-3 | -0.104 | 0.00634 | -0.042 | -16.446
-2.5 | -0.042 | 0.00652 | -0.044 | -6.384
-2 | 0.021 | 0.00597 | -0.045 | 3.582
-1.5 | 0.085 | 0.00603 | -0.046 | 14.02
-1 | 0.148 | 0.00553 | -0.048 | 26.677
-0.5 | 0.211 | 0.00602 | -0.049 | 35.029
0 | 0.272 | 0.0061 | -0.05 | 44.647
0.5 | 0.334 | 0.00622 | -0.052 | 53.794
1 | 0.397 | 0.00629 | -0.053 | 63.087
1.5 | 0.459 | 0.00638 | -0.054 | 71.841
2 | 0.52 | 0.0066 | -0.056 | 78.869
2.5 | 0.582 | 0.00675 | -0.057 | 86.232
3 | 0.644 | 0.00664 | -0.058 | 96.857
3.5 | 0.701 | 0.00691 | -0.06 | 101.538
4 | 0.761 | 0.00722 | -0.061 | 105.353
4.5 | 0.819 | 0.00854 | -0.062 | 95.917
5 | 0.877 | 0.00885 | -0.064 | 99.125
5.5 | 0.934 | 0.00917 | -0.065 | 101.866
6 | 0.99 | 0.00953 | -0.066 | 103.911
6.5 | 1.045 | 0.00991 | -0.067 | 105.444
7 | 1.099 | 0.0103 | -0.069 | 106.659
7.5 | 1.15 | 0.01071 | -0.07 | 107.37
8 | 1.198 | 0.01114 | -0.071 | 107.589
8.5 | 1.245 | 0.01159 | -0.072 | 107.395
9 | 1.288 | 0.01208 | -0.074 | 106.597
9.5 | 1.328 | 0.01261 | -0.075 | 105.351
10 | 1.365 | 0.0131 | -0.076 | 104.184
10.5 | 1.399 | 0.01371 | -0.077 | 102.034
11 | 1.429 | 0.01438 | -0.078 | 99.379
11.5 | 1.455 | 0.01505 | -0.08 | 96.648
12 | 1.477 | 0.01578 | -0.081 | 93.629
12.5 | 1.495 | 0.0165 | -0.082 | 90.623
13 | 1.509 | 0.01731 | -0.083 | 87.182
13.5 | 1.518 | 0.01834 | -0.084 | 82.779
14 | 1.524 | 0.01911 | -0.085 | 79.745
14.5 | 1.525 | 0.02003 | -0.086 | 76.15
15 | 1.522 | 0.02123 | -0.087 | 71.706
15.5 | 1.515 | 0.02231 | -0.088 | 67.89
16 | 1.499 | 0.02342 | -0.089 | 63.999
16.5 | 1.479 | 0.02467 | -0.09 | 59.965
17 | 1.456 | 0.02593 | -0.091 | 56.157
17.5 | 1.429 | 0.02748 | -0.092 | 52.013
18 | 1.399 | 0.02947 | -0.093 | 47.469
18.5 | 1.367 | 0.03125 | -0.094 | 43.738
19 | 1.332 | 0.03354 | -0.095 | 39.71
19.5 | 1.296 | 0.03566 | -0.095 | 36.327

## 148. Re 20M Mach 0.10 (2)
BIGFOIL.COM POLAR EXPORT
NACA66-319 a=0.6
NACA66-319 a=0.6 |  |  |  | Cl Max: | 1.682 | at alpha= | 20 | deg
XFOIL ncrit=9 |  |  |  | L/D Max: | 129.97 | at alpha= | 1.5 | deg
Re: | 20000000 |  |  | Cd Min: | 0.04495 | at alpha= | 20 | deg
Mach: | 0.1 |  |  | Cl=0 at alpha= | -2.4938 | deg
|  |  |  | @ Cl=0.1, Cd= | 0.0047269
|  |  |  | @ Cl=0.4, Cd= | 0.0031339
|  |  |  | @ Cl=0.6, Cd= | 0.0065898
alpha (deg) | Cl | Cd | Cm | Cl/Cd
-20 | -1.4948 | 0.02535 | -0.0917 | -58.9665
-19.5 | -1.4701 | 0.02364 | -0.0901 | -62.187
-19 | -1.4452 | 0.022 | -0.0883 | -65.6909
-18.5 | -1.4168 | 0.02059 | -0.0865 | -68.8101
-18 | -1.3867 | 0.01933 | -0.0848 | -71.7382
-17.5 | -1.3603 | 0.01796 | -0.0825 | -75.7405
-17 | -1.3275 | 0.01696 | -0.0808 | -78.2724
-16.5 | -1.2942 | 0.01596 | -0.0789 | -81.0902
-16 | -1.2604 | 0.01504 | -0.077 | -83.8032
-15.5 | -1.2252 | 0.01421 | -0.0752 | -86.221
-15 | -1.1867 | 0.01352 | -0.0736 | -87.7737
-14.5 | -1.1494 | 0.01282 | -0.0718 | -89.6568
-14 | -1.1112 | 0.01218 | -0.07 | -91.2315
-13.5 | -1.0698 | 0.01166 | -0.0686 | -91.7496
-13 | -1.031 | 0.01105 | -0.0667 | -93.3032
-12 | -0.9488 | 0.01005 | -0.0634 | -94.408
-11.5 | -0.9084 | 0.00955 | -0.0615 | -95.1204
-11 | -0.8671 | 0.00911 | -0.0597 | -95.1811
-10.5 | -0.8275 | 0.00865 | -0.0574 | -95.6647
-10 | -0.7862 | 0.00827 | -0.0554 | -95.0665
-9.5 | -0.7457 | 0.00794 | -0.053 | -93.9169
-9 | -0.708 | 0.0077 | -0.05 | -91.9481
-8.5 | -0.6608 | 0.00748 | -0.0488 | -88.3422
-8 | -0.6103 | 0.00725 | -0.0483 | -84.1793
-7.5 | -0.5584 | 0.00702 | -0.0481 | -79.5442
-7 | -0.5061 | 0.00677 | -0.048 | -74.7563
-6.5 | -0.4527 | 0.00654 | -0.0481 | -69.2202
-6 | -0.398 | 0.00634 | -0.0484 | -62.776
-5.5 | -0.3424 | 0.00616 | -0.0489 | -55.5844
-5 | -0.2863 | 0.00598 | -0.0495 | -47.8763
-4.5 | -0.2301 | 0.00579 | -0.0502 | -39.7409
-4 | -0.173 | 0.00564 | -0.051 | -30.6738
-3.5 | -0.1158 | 0.00549 | -0.0518 | -21.0929
-3 | -0.0583 | 0.00536 | -0.0527 | -10.8769
-2.5 | -0.0007 | 0.00523 | -0.0537 | -0.13384
-1.5 | 0.1114 | 0.00467 | -0.055 | 23.8544
-1 | 0.1657 | 0.00429 | -0.0554 | 38.6247
-0.5 | 0.2218 | 0.00404 | -0.0561 | 54.901
0 | 0.2759 | 0.00354 | -0.0566 | 77.9379
0.5 | 0.3279 | 0.00293 | -0.0568 | 111.9113
1 | 0.385 | 0.00304 | -0.0577 | 126.6447
1.5 | 0.4393 | 0.00338 | -0.0581 | 129.9704
2 | 0.4812 | 0.0042 | -0.0561 | 114.5714
2.5 | 0.5167 | 0.005 | -0.0528 | 103.34
3.5 | 0.5856 | 0.00593 | -0.0454 | 98.7521
4 | 0.5989 | 0.00654 | -0.0375 | 91.5749
4.5 | 0.6168 | 0.00735 | -0.0311 | 83.9184
5 | 0.6385 | 0.00824 | -0.0257 | 77.4879
5.5 | 0.668 | 0.00903 | -0.0219 | 73.9756
6 | 0.7012 | 0.00978 | -0.0188 | 71.6973
6.5 | 0.741 | 0.01037 | -0.0169 | 71.4561
7 | 0.7808 | 0.01097 | -0.0152 | 71.1759
7.5 | 0.8201 | 0.01159 | -0.0134 | 70.7593
8 | 0.8602 | 0.0122 | -0.0117 | 70.5082
8.5 | 0.8977 | 0.01292 | -0.0098 | 69.4814
9 | 0.9379 | 0.01358 | -0.0084 | 69.0648
9.5 | 0.9763 | 0.01434 | -0.0067 | 68.0823
10 | 1.0137 | 0.01516 | -0.005 | 66.8668
10.5 | 1.0529 | 0.01591 | -0.0036 | 66.1785
11 | 1.0894 | 0.01681 | -0.0019 | 64.8067
11.5 | 1.1275 | 0.01766 | -0.0005 | 63.8448
12 | 1.1629 | 0.01867 | 0.0012 | 62.2871
12.5 | 1.1985 | 0.01967 | 0.0028 | 60.9304
13 | 1.2335 | 0.02076 | 0.0043 | 59.4171
13.5 | 1.2691 | 0.02182 | 0.0057 | 58.1622
14 | 1.305 | 0.02288 | 0.007 | 57.0367
14.5 | 1.336 | 0.02426 | 0.0087 | 55.0701
15 | 1.3688 | 0.02554 | 0.0102 | 53.5944
15.5 | 1.3978 | 0.02709 | 0.0119 | 51.5984
16 | 1.431 | 0.02844 | 0.0131 | 50.3165
16.5 | 1.4606 | 0.03003 | 0.0145 | 48.638
17 | 1.4908 | 0.03163 | 0.0158 | 47.1325
17.5 | 1.5204 | 0.03326 | 0.017 | 45.7126
18 | 1.5463 | 0.03523 | 0.0184 | 43.8916
18.5 | 1.5746 | 0.03701 | 0.0195 | 42.5453
19 | 1.5955 | 0.03935 | 0.0211 | 40.5464
19.5 | 1.6112 | 0.04179 | 0.0233 | 38.5547
20 | 1.682 | 0.04495 | 0.014 | 37.4194

## 149. Re 20M Mach 0.25 (1)
BIGFOIL.COM POLAR EXPORT
NACA66-319 a=0.6
NACA66-319 a=0.6 |  |  |  | Cl Max: | 1.45 | at alpha= | 12.5 | deg
JavaFoil+Calcfoil stall+Eppler ext transition |  |  |  | L/D Max: | 104.405 | at alpha= | 7.5 | deg
Re: | 20000000 |  |  | Cd Min: | 0.00563 | at alpha= | -1.5 | deg
Mach: | 0.25 |  |  | Cl=0 at alpha= | -2.1692 | deg
|  |  |  | @ Cl=0.1, Cd= | 0.00572
|  |  |  | @ Cl=0.4, Cd= | 0.0063945
|  |  |  | @ Cl=0.6, Cd= | 0.0069257
alpha (deg) | Cl | Cd | Cm | Cl/Cd
-18.5 | -0.688 | 0.1302 | -0.001 | -5.287
-18 | -0.724 | 0.12396 | -0.002 | -5.842
-17.5 | -0.761 | 0.11277 | -0.002 | -6.748
-17 | -0.805 | 0.0925 | -0.004 | -8.704
-16.5 | -0.925 | 0.03127 | -0.006 | -29.573
-16 | -0.949 | 0.02988 | -0.007 | -31.756
-15.5 | -0.982 | 0.02361 | -0.008 | -41.618
-15 | -1.006 | 0.01992 | -0.01 | -50.519
-14.5 | -1.019 | 0.01808 | -0.011 | -56.372
-14 | -1.029 | 0.01595 | -0.012 | -64.529
-13.5 | -1.03 | 0.01467 | -0.014 | -70.228
-13 | -1.025 | 0.01373 | -0.015 | -74.669
-12.5 | -1.014 | 0.01299 | -0.016 | -78.047
-12 | -0.997 | 0.01224 | -0.018 | -81.49
-11.5 | -0.975 | 0.01158 | -0.019 | -84.21
-11 | -0.949 | 0.011 | -0.02 | -86.213
-10.5 | -0.918 | 0.01029 | -0.022 | -89.161
-10 | -0.882 | 0.00989 | -0.023 | -89.166
-9.5 | -0.842 | 0.00937 | -0.024 | -89.845
-9 | -0.799 | 0.00895 | -0.026 | -89.201
-8.5 | -0.752 | 0.0086 | -0.027 | -87.368
-8 | -0.702 | 0.00818 | -0.029 | -85.872
-7.5 | -0.65 | 0.00782 | -0.03 | -83.097
-7 | -0.595 | 0.00752 | -0.032 | -79.187
-6.5 | -0.539 | 0.00724 | -0.033 | -74.451
-6 | -0.48 | 0.00701 | -0.035 | -68.525
-5.5 | -0.421 | 0.00677 | -0.036 | -62.151
-5 | -0.36 | 0.0059 | -0.037 | -60.967
-4.5 | -0.298 | 0.00608 | -0.039 | -48.973
-4 | -0.235 | 0.00641 | -0.04 | -36.668
-3.5 | -0.171 | 0.00627 | -0.042 | -27.344
-3 | -0.107 | 0.00606 | -0.043 | -17.676
-2.5 | -0.043 | 0.00664 | -0.045 | -6.434
-2 | 0.022 | 0.00611 | -0.046 | 3.594
-1.5 | 0.087 | 0.00563 | -0.048 | 15.436
-1 | 0.152 | 0.00608 | -0.049 | 24.941
-0.5 | 0.217 | 0.00606 | -0.05 | 35.764
0 | 0.279 | 0.00621 | -0.052 | 44.927
0.5 | 0.343 | 0.00635 | -0.053 | 54.028
1 | 0.407 | 0.0064 | -0.054 | 63.566
1.5 | 0.47 | 0.0065 | -0.056 | 72.394
2 | 0.534 | 0.00673 | -0.057 | 79.325
2.5 | 0.597 | 0.00693 | -0.058 | 86.178
3 | 0.66 | 0.00684 | -0.06 | 96.583
3.5 | 0.719 | 0.00713 | -0.061 | 100.907
4 | 0.78 | 0.00748 | -0.063 | 104.272
4.5 | 0.84 | 0.00885 | -0.064 | 94.829
5 | 0.899 | 0.0092 | -0.065 | 97.762
5.5 | 0.957 | 0.00955 | -0.066 | 100.207
6 | 1.014 | 0.00993 | -0.068 | 102.097
6.5 | 1.069 | 0.01035 | -0.069 | 103.37
7 | 1.123 | 0.01077 | -0.07 | 104.25
7.5 | 1.174 | 0.01124 | -0.072 | 104.405
8 | 1.221 | 0.01172 | -0.073 | 104.248
8.5 | 1.266 | 0.01225 | -0.074 | 103.311
9 | 1.306 | 0.01278 | -0.076 | 102.188
9.5 | 1.342 | 0.01337 | -0.077 | 100.358
10 | 1.374 | 0.01402 | -0.078 | 98.025
10.5 | 1.401 | 0.0147 | -0.079 | 95.28
11 | 1.422 | 0.01547 | -0.08 | 91.925
11.5 | 1.438 | 0.01628 | -0.082 | 88.295
12 | 1.447 | 0.0172 | -0.083 | 84.131
12.5 | 1.45 | 0.01801 | -0.084 | 80.509
13 | 1.446 | 0.01908 | -0.085 | 75.781
13.5 | 1.435 | 0.0202 | -0.086 | 71.063
14 | 1.418 | 0.0213 | -0.087 | 66.553
14.5 | 1.393 | 0.02273 | -0.088 | 61.289
15 | 1.362 | 0.02403 | -0.089 | 56.668
15.5 | 1.322 | 0.02552 | -0.09 | 51.831
16 | 1.269 | 0.02739 | -0.091 | 46.356
16.5 | 1.209 | 0.02942 | -0.092 | 41.104
17 | 1.142 | 0.03211 | -0.093 | 35.571
17.5 | 1.069 | 0.0354 | -0.093 | 30.207

## 150. Re 20M Mach 0.25 (2)
BIGFOIL.COM POLAR EXPORT
NACA66-319 a=0.6
NACA66-319 a=0.6 |  |  |  | Cl Max: | 1.6606 | at alpha= | 20 | deg
XFOIL ncrit=9 |  |  |  | L/D Max: | 140.738 | at alpha= | 1.5 | deg
Re: | 20000000 |  |  | Cd Min: | 0.05446 | at alpha= | 20 | deg
Mach: | 0.25 |  |  | Cl=0 at alpha= | -2.5304 | deg
|  |  |  | @ Cl=0.1, Cd= | 0.0048065
|  |  |  | @ Cl=0.4, Cd= | 0.0029491
|  |  |  | @ Cl=0.6, Cd= | 0.0072966
alpha (deg) | Cl | Cd | Cm | Cl/Cd
-20 | -1.4832 | 0.03416 | -0.1151 | -43.4192
-19.5 | -1.4683 | 0.03099 | -0.1131 | -47.3798
-19 | -1.4475 | 0.02836 | -0.1109 | -51.0402
-18.5 | -1.4229 | 0.02608 | -0.1086 | -54.559
-18 | -1.3984 | 0.02396 | -0.1059 | -58.3639
-17.5 | -1.3726 | 0.02202 | -0.1031 | -62.3342
-17 | -1.341 | 0.02047 | -0.1005 | -65.5105
-16.5 | -1.3092 | 0.01899 | -0.0977 | -68.9415
-16 | -1.2768 | 0.01763 | -0.0949 | -72.422
-15.5 | -1.2411 | 0.01649 | -0.0922 | -75.2638
-15 | -1.203 | 0.0155 | -0.0896 | -77.6129
-14.5 | -1.1651 | 0.01455 | -0.087 | -80.0756
-14 | -1.1265 | 0.01366 | -0.0844 | -82.4671
-13.5 | -1.0828 | 0.01299 | -0.0823 | -83.3564
-13 | -1.0429 | 0.01219 | -0.0797 | -85.5537
-12.5 | -1.0012 | 0.01151 | -0.0774 | -86.9852
-12 | -0.9569 | 0.01094 | -0.0753 | -87.468
-11.5 | -0.9135 | 0.01036 | -0.0731 | -88.1757
-11 | -0.87 | 0.00983 | -0.0708 | -88.5046
-10.5 | -0.8282 | 0.00927 | -0.0683 | -89.342
-10 | -0.7844 | 0.00881 | -0.066 | -89.0352
-9.5 | -0.7403 | 0.0084 | -0.0637 | -88.131
-9 | -0.6963 | 0.00801 | -0.0614 | -86.9288
-8.5 | -0.6528 | 0.00767 | -0.0589 | -85.1108
-8 | -0.6126 | 0.00741 | -0.0555 | -82.6721
-7.5 | -0.5645 | 0.00718 | -0.0538 | -78.6212
-7 | -0.512 | 0.00693 | -0.0531 | -73.8817
-6.5 | -0.4584 | 0.00668 | -0.0525 | -68.6228
-6 | -0.4033 | 0.00645 | -0.0524 | -62.5271
-5.5 | -0.3467 | 0.00625 | -0.0525 | -55.472
-5 | -0.2892 | 0.00607 | -0.0529 | -47.6442
-4.5 | -0.2318 | 0.00587 | -0.0533 | -39.4889
-4 | -0.1734 | 0.0057 | -0.0539 | -30.4211
-3.5 | -0.1145 | 0.00555 | -0.0546 | -20.6306
-3 | -0.0556 | 0.00541 | -0.0554 | -10.2773
-2.5 | 0.0036 | 0.00528 | -0.0563 | 0.68182
-2 | 0.0616 | 0.00503 | -0.0569 | 12.2465
-1.5 | 0.1183 | 0.0047 | -0.0574 | 25.1702
-1 | 0.174 | 0.00432 | -0.0577 | 40.2778
-0.5 | 0.2315 | 0.00404 | -0.0584 | 57.302
0 | 0.2859 | 0.00348 | -0.0586 | 82.1552
0.5 | 0.34 | 0.00288 | -0.0588 | 118.0556
1 | 0.4008 | 0.00295 | -0.0601 | 135.8644
1.5 | 0.4574 | 0.00325 | -0.0606 | 140.7385
2 | 0.5008 | 0.00405 | -0.0585 | 123.6543
2.5 | 0.5305 | 0.00499 | -0.0537 | 106.3126
3 | 0.5649 | 0.00551 | -0.0497 | 102.5227
3.5 | 0.5763 | 0.00604 | -0.0409 | 95.4139
4 | 0.5918 | 0.00688 | -0.0335 | 86.0174
4.5 | 0.6105 | 0.00783 | -0.0272 | 77.9693
5 | 0.6302 | 0.00892 | -0.0214 | 70.6502
5.5 | 0.6567 | 0.00992 | -0.0169 | 66.1996
6 | 0.6915 | 0.01072 | -0.0138 | 64.5056
6.5 | 0.7313 | 0.01142 | -0.0117 | 64.0368
7 | 0.7719 | 0.01211 | -0.0097 | 63.7407
7.5 | 0.8134 | 0.01278 | -0.008 | 63.6463
8 | 0.8537 | 0.01352 | -0.0061 | 63.1435
8.5 | 0.8938 | 0.0143 | -0.0042 | 62.5035
9 | 0.9361 | 0.01502 | -0.0026 | 62.3236
9.5 | 0.9738 | 0.01597 | -0.0005 | 60.9768
10 | 1.0149 | 0.01682 | 0.0011 | 60.3389
10.5 | 1.053 | 0.01781 | 0.003 | 59.1241
11 | 1.0935 | 0.0187 | 0.0046 | 58.4759
11.5 | 1.1294 | 0.01987 | 0.0068 | 56.8395
12 | 1.1682 | 0.02094 | 0.0085 | 55.788
12.5 | 1.207 | 0.022 | 0.0102 | 54.8636
13 | 1.242 | 0.02334 | 0.0122 | 53.2134
13.5 | 1.2804 | 0.02452 | 0.0138 | 52.2186
14 | 1.3117 | 0.0261 | 0.0161 | 50.2567
14.5 | 1.3476 | 0.0275 | 0.0178 | 49.0036
15 | 1.3779 | 0.02927 | 0.02 | 47.0755
15.5 | 1.4121 | 0.03087 | 0.0218 | 45.7434
16 | 1.4441 | 0.03264 | 0.0235 | 44.2433
16.5 | 1.4764 | 0.03448 | 0.0252 | 42.819
17 | 1.5051 | 0.03662 | 0.0271 | 41.1005
17.5 | 1.5346 | 0.03872 | 0.0288 | 39.6333
18 | 1.5556 | 0.04155 | 0.0308 | 37.4392
18.5 | 1.5824 | 0.04403 | 0.0323 | 35.9391
19 | 1.6021 | 0.04709 | 0.0341 | 34.0221
20 | 1.6606 | 0.05446 | 0.0321 | 30.4921

## 151. Re 20M Mach 0.50 (1)
BIGFOIL.COM POLAR EXPORT
NACA66-319 a=0.6
NACA66-319 a=0.6 |  |  |  | Cl Max: | 1.274 | at alpha= | 8 | deg
JavaFoil+Calcfoil stall+Eppler ext transition |  |  |  | L/D Max: | 96.559 | at alpha= | 3.5 | deg
Re: | 20000000 |  |  | Cd Min: | 0.00607 | at alpha= | -1.5 | deg
Mach: | 0.5 |  |  | Cl=0 at alpha= | -2.169 | deg
|  |  |  | @ Cl=0.1, Cd= | 0.0060877
|  |  |  | @ Cl=0.4, Cd= | 0.0069814
|  |  |  | @ Cl=0.6, Cd= | 0.007482
alpha (deg) | Cl | Cd | Cm | Cl/Cd
-20 | -1.016 | 0.18257 | 0.001 | -5.567
-19.5 | -0.987 | 0.17383 | 0.001 | -5.676
-19 | -0.958 | 0.17018 | 0 | -5.631
-18.5 | -0.929 | 0.16728 | -0.001 | -5.555
-18 | -0.903 | 0.15593 | -0.002 | -5.789
-17.5 | -0.874 | 0.14745 | -0.002 | -5.927
-17 | -0.845 | 0.14427 | -0.003 | -5.855
-16.5 | -0.816 | 0.13769 | -0.004 | -5.928
-16 | -0.788 | 0.12952 | -0.005 | -6.083
-15.5 | -0.764 | 0.10985 | -0.006 | -6.957
-15 | -0.735 | 0.10425 | -0.007 | -7.051
-14.5 | -0.705 | 0.10087 | -0.007 | -6.991
-14 | -0.686 | 0.085 | -0.009 | -8.069
-13.5 | -0.664 | 0.07478 | -0.011 | -8.874
-13 | -0.735 | 0.01828 | -0.016 | -40.198
-12.5 | -0.59 | 0.08413 | -0.01 | -7.01
-12 | -0.566 | 0.07312 | -0.012 | -7.744
-11.5 | -0.63 | 0.01827 | -0.021 | -34.481
-11 | -0.605 | 0.01462 | -0.022 | -41.4
-10.5 | -0.573 | 0.01358 | -0.024 | -42.193
-10 | -0.54 | 0.01252 | -0.026 | -43.159
-9.5 | -0.418 | 0.0601 | -0.014 | -6.959
-9 | -0.471 | 0.01222 | -0.029 | -38.572
-8.5 | -0.678 | 0.01097 | -0.03 | -61.828
-8 | -0.692 | 0.01016 | -0.032 | -68.12
-7.5 | -0.669 | 0.00953 | -0.033 | -70.191
-7 | -0.629 | 0.00894 | -0.035 | -70.302
-6.5 | -0.578 | 0.00838 | -0.037 | -69
-6 | -0.521 | 0.00799 | -0.038 | -65.243
-5.5 | -0.46 | 0.00767 | -0.04 | -59.974
-5 | -0.395 | 0.00734 | -0.042 | -53.876
-4.5 | -0.328 | 0.0071 | -0.043 | -46.25
-4 | -0.259 | 0.00686 | -0.045 | -37.798
-3.5 | -0.189 | 0.00665 | -0.047 | -28.485
-3 | -0.119 | 0.00642 | -0.048 | -18.488
-2.5 | -0.047 | 0.00669 | -0.05 | -7.089
-2 | 0.024 | 0.00693 | -0.051 | 3.525
-1.5 | 0.097 | 0.00607 | -0.053 | 15.963
-1 | 0.17 | 0.0065 | -0.054 | 26.088
-0.5 | 0.242 | 0.00647 | -0.056 | 37.421
0 | 0.31 | 0.00676 | -0.057 | 45.86
0.5 | 0.381 | 0.00696 | -0.059 | 54.76
1 | 0.452 | 0.00704 | -0.06 | 64.196
1.5 | 0.522 | 0.00719 | -0.062 | 72.691
2 | 0.593 | 0.00749 | -0.063 | 79.189
2.5 | 0.663 | 0.00741 | -0.065 | 89.466
3 | 0.733 | 0.00788 | -0.066 | 93.081
3.5 | 0.798 | 0.00826 | -0.068 | 96.559
4 | 0.863 | 0.00999 | -0.069 | 86.465
4.5 | 0.929 | 0.01046 | -0.071 | 88.781
5 | 0.992 | 0.01092 | -0.072 | 90.825
5.5 | 1.053 | 0.01151 | -0.074 | 91.474
6 | 1.111 | 0.01211 | -0.075 | 91.78
6.5 | 1.165 | 0.0127 | -0.077 | 91.718
7 | 1.213 | 0.01339 | -0.078 | 90.595
7.5 | 1.251 | 0.01414 | -0.08 | 88.494
8 | 1.274 | 0.01502 | -0.081 | 84.791
8.5 | 1.271 | 0.01597 | -0.082 | 79.601
9 | 1.22 | 0.0173 | -0.084 | 70.542
9.5 | 0.792 | 0.01947 | -0.085 | 40.707
10 | 0.826 | 0.01929 | -0.086 | 42.802
10.5 | 0.858 | 0.02092 | -0.088 | 41.003
11 | 0.889 | 0.02292 | -0.089 | 38.782
11.5 | 0.78 | 0.07455 | -0.055 | 10.463
12 | 0.954 | 0.02384 | -0.092 | 40.009
12.5 | 0.985 | 0.02584 | -0.093 | 38.115
13 | 1.014 | 0.02859 | -0.094 | 35.479

## 152. Re 20M Mach 0.50 (2)
BIGFOIL.COM POLAR EXPORT
NACA66-319 a=0.6
NACA66-319 a=0.6 |  |  |  | Cl Max: | 1.2528 | at alpha= | 13 | deg
XFOIL ncrit=9 |  |  |  | L/D Max: | 184.437 | at alpha= | 1.5 | deg
Re: | 20000000 |  |  | Cd Min: | 0.13716 | at alpha= | 18 | deg
Mach: | 0.5 |  |  | Cl=0 at alpha= | -2.7496 | deg
|  |  |  | @ Cl=0.1, Cd= | 0.0053482
|  |  |  | @ Cl=0.4, Cd= | 0.0028694
|  |  |  | @ Cl=0.6, Cd= | 0.012705
alpha (deg) | Cl | Cd | Cm | Cl/Cd
-15.5 | -0.5116 | 0.10089 | -0.1129 | -5.0709
-15 | -0.5285 | 0.08952 | -0.12 | -5.9037
-14.5 | -0.5449 | 0.07768 | -0.128 | -7.0147
-14 | -0.5649 | 0.06584 | -0.1365 | -8.5799
-13.5 | -0.5935 | 0.05462 | -0.1437 | -10.866
-13 | -0.623 | 0.04528 | -0.1475 | -13.7588
-12.5 | -0.659 | 0.03716 | -0.1477 | -17.7341
-12 | -0.6996 | 0.03007 | -0.1444 | -23.2657
-11.5 | -0.736 | 0.02411 | -0.1383 | -30.5268
-11 | -0.7549 | 0.01954 | -0.1308 | -38.6336
-10.5 | -0.7601 | 0.016 | -0.1226 | -47.5063
-10 | -0.7487 | 0.01354 | -0.1146 | -55.2954
-9.5 | -0.7195 | 0.0119 | -0.1079 | -60.4622
-9 | -0.6778 | 0.01077 | -0.1026 | -62.9341
-8.5 | -0.6284 | 0.00994 | -0.0983 | -63.2193
-8 | -0.5771 | 0.00924 | -0.0945 | -62.4567
-7.5 | -0.5241 | 0.00864 | -0.0911 | -60.6597
-7 | -0.4703 | 0.00813 | -0.0881 | -57.8475
-6.5 | -0.4166 | 0.00766 | -0.0852 | -54.3864
-6 | -0.3644 | 0.00722 | -0.0822 | -50.4709
-5.5 | -0.3127 | 0.00683 | -0.0792 | -45.7833
-5 | -0.2625 | 0.00649 | -0.0759 | -40.4468
-4.5 | -0.2169 | 0.00631 | -0.0717 | -34.374
-4 | -0.1578 | 0.00609 | -0.0704 | -25.9113
-3.5 | -0.0961 | 0.0059 | -0.0697 | -16.2881
-3 | -0.0323 | 0.00573 | -0.0696 | -5.637
-2.5 | 0.0322 | 0.00556 | -0.0697 | 5.7914
-2 | 0.0972 | 0.00537 | -0.0701 | 18.1006
-1.5 | 0.155 | 0.00492 | -0.0691 | 31.5041
-1 | 0.2148 | 0.00449 | -0.0687 | 47.8396
-0.5 | 0.2746 | 0.00403 | -0.0684 | 68.139
0 | 0.3302 | 0.00329 | -0.0675 | 100.3647
0.5 | 0.396 | 0.00287 | -0.0684 | 137.9791
1 | 0.4689 | 0.00286 | -0.0704 | 163.951
1.5 | 0.5404 | 0.00293 | -0.072 | 184.4369
2 | 0.5856 | 0.00373 | -0.0686 | 156.9973
3 | 0.5908 | 0.00557 | -0.0449 | 106.0682
3.5 | 0.5658 | 0.00756 | -0.0296 | 74.8413
4 | 0.5739 | 0.00919 | -0.0207 | 62.4483
4.5 | 0.5908 | 0.01068 | -0.0135 | 55.3184
5 | 0.5976 | 0.01257 | -0.0051 | 47.5418
6 | 0.6504 | 0.01553 | 0.0053 | 41.8802
6.5 | 0.6954 | 0.01656 | 0.0077 | 41.9928
7 | 0.743 | 0.01753 | 0.0099 | 42.3845
7.5 | 0.7906 | 0.01856 | 0.0121 | 42.597
8 | 0.8366 | 0.0197 | 0.0146 | 42.467
8.5 | 0.8858 | 0.02075 | 0.0167 | 42.6892
9 | 0.9301 | 0.02209 | 0.0195 | 42.105
9.5 | 0.977 | 0.02333 | 0.0222 | 41.8774
10 | 1.0217 | 0.0248 | 0.025 | 41.1976
10.5 | 1.0687 | 0.02621 | 0.0278 | 40.7745
11 | 1.1123 | 0.02788 | 0.031 | 39.896
11.5 | 1.1545 | 0.02973 | 0.0344 | 38.8328
12 | 1.1975 | 0.03166 | 0.0378 | 37.8238
12.5 | 1.2307 | 0.03417 | 0.0421 | 36.017
13 | 1.2528 | 0.03755 | 0.0468 | 33.3635
13.5 | 1.2496 | 0.04257 | 0.0521 | 29.354
14 | 1.2322 | 0.04901 | 0.0566 | 25.1418
14.5 | 1.2085 | 0.05659 | 0.0596 | 21.3554
15 | 1.1819 | 0.06519 | 0.0607 | 18.1301
15.5 | 1.1537 | 0.07491 | 0.0597 | 15.4011
16 | 1.1188 | 0.0863 | 0.0561 | 12.9641
16.5 | 1.0839 | 0.09878 | 0.0504 | 10.9729
17 | 1.0553 | 0.11133 | 0.0434 | 9.479
17.5 | 1.0297 | 0.12422 | 0.0355 | 8.2893
18 | 1.0072 | 0.13716 | 0.0271 | 7.3432