## index
index | Re | Mach | Datasource
1 | 50000 | 0 | JavaFoil+Calcfoil stall+Eppler ext transition
2 | 50000 | 0 | XFOIL ncrit=9
3 | 50000 | 0.1 | JavaFoil+Calcfoil stall+Eppler ext transition
4 | 50000 | 0.1 | XFOIL ncrit=9
5 | 50000 | 0.25 | JavaFoil+Calcfoil stall+Eppler ext transition
6 | 50000 | 0.25 | XFOIL ncrit=9
7 | 50000 | 0.5 | JavaFoil+Calcfoil stall+Eppler ext transition
8 | 50000 | 0.5 | XFOIL ncrit=9
9 | 100000 | 0 | JavaFoil+Calcfoil stall+Eppler ext transition
10 | 100000 | 0 | XFOIL ncrit=9
11 | 100000 | 0.1 | JavaFoil+Calcfoil stall+Eppler ext transition
12 | 100000 | 0.1 | XFOIL ncrit=9
13 | 100000 | 0.25 | JavaFoil+Calcfoil stall+Eppler ext transition
14 | 100000 | 0.25 | XFOIL ncrit=9
15 | 100000 | 0.5 | JavaFoil+Calcfoil stall+Eppler ext transition
16 | 100000 | 0.5 | XFOIL ncrit=9
17 | 250000 | 0 | JavaFoil+Calcfoil stall+Eppler ext transition
18 | 250000 | 0 | XFOIL ncrit=9
19 | 250000 | 0.1 | JavaFoil+Calcfoil stall+Eppler ext transition
20 | 250000 | 0.1 | XFOIL ncrit=9
21 | 250000 | 0.25 | JavaFoil+Calcfoil stall+Eppler ext transition
22 | 250000 | 0.25 | XFOIL ncrit=9
23 | 250000 | 0.5 | JavaFoil+Calcfoil stall+Eppler ext transition
24 | 250000 | 0.5 | XFOIL ncrit=9
25 | 500000 | 0 | JavaFoil+Calcfoil stall+Eppler ext transition
26 | 500000 | 0 | XFOIL ncrit=9
27 | 500000 | 0.1 | JavaFoil+Calcfoil stall+Eppler ext transition
28 | 500000 | 0.1 | XFOIL ncrit=9
29 | 500000 | 0.25 | JavaFoil+Calcfoil stall+Eppler ext transition
30 | 500000 | 0.25 | XFOIL ncrit=9
31 | 500000 | 0.5 | JavaFoil+Calcfoil stall+Eppler ext transition
32 | 500000 | 0.5 | XFOIL ncrit=9
33 | 750000 | 0 | JavaFoil+Calcfoil stall+Eppler ext transition
34 | 750000 | 0 | XFOIL ncrit=9
35 | 750000 | 0.1 | JavaFoil+Calcfoil stall+Eppler ext transition
36 | 750000 | 0.1 | XFOIL ncrit=9
37 | 750000 | 0.25 | JavaFoil+Calcfoil stall+Eppler ext transition
38 | 750000 | 0.25 | XFOIL ncrit=9
39 | 750000 | 0.5 | JavaFoil+Calcfoil stall+Eppler ext transition
40 | 750000 | 0.5 | XFOIL ncrit=9
41 | 1000000 | 0 | JavaFoil+Calcfoil stall+Eppler ext transition
42 | 1000000 | 0 | XFOIL ncrit=9
43 | 1000000 | 0.1 | JavaFoil+Calcfoil stall+Eppler ext transition
44 | 1000000 | 0.1 | XFOIL ncrit=9
45 | 1000000 | 0.25 | JavaFoil+Calcfoil stall+Eppler ext transition
46 | 1000000 | 0.25 | XFOIL ncrit=9
47 | 1000000 | 0.5 | JavaFoil+Calcfoil stall+Eppler ext transition
48 | 1000000 | 0.5 | XFOIL ncrit=9
49 | 2000000 | 0 | JavaFoil+Calcfoil stall+Eppler ext transition
50 | 2000000 | 0 | XFOIL ncrit=9
51 | 2000000 | 0.1 | JavaFoil+Calcfoil stall+Eppler ext transition
52 | 2000000 | 0.1 | XFOIL ncrit=9
53 | 2000000 | 0.25 | JavaFoil+Calcfoil stall+Eppler ext transition
54 | 2000000 | 0.25 | XFOIL ncrit=9
55 | 2000000 | 0.5 | JavaFoil+Calcfoil stall+Eppler ext transition
56 | 2000000 | 0.5 | XFOIL ncrit=9
57 | 3000000 | 0 | JavaFoil+Calcfoil stall+Eppler ext transition
58 | 3000000 | 0 | XFOIL ncrit=9
59 | 3000000 | 0.1 | JavaFoil+Calcfoil stall+Eppler ext transition
60 | 3000000 | 0.1 | XFOIL ncrit=9
61 | 3000000 | 0.25 | JavaFoil+Calcfoil stall+Eppler ext transition
62 | 3000000 | 0.25 | XFOIL ncrit=9
63 | 3000000 | 0.5 | JavaFoil+Calcfoil stall+Eppler ext transition
64 | 3000000 | 0.5 | XFOIL ncrit=9
65 | 4000000 | 0 | JavaFoil+Calcfoil stall+Eppler ext transition
66 | 4000000 | 0 | XFOIL ncrit=9
67 | 4000000 | 0.1 | JavaFoil+Calcfoil stall+Eppler ext transition
68 | 4000000 | 0.1 | XFOIL ncrit=9
69 | 4000000 | 0.25 | JavaFoil+Calcfoil stall+Eppler ext transition
70 | 4000000 | 0.25 | XFOIL ncrit=9
71 | 4000000 | 0.5 | JavaFoil+Calcfoil stall+Eppler ext transition
72 | 4000000 | 0.5 | XFOIL ncrit=9
73 | 5000000 | 0 | JavaFoil+Calcfoil stall+Eppler ext transition
74 | 5000000 | 0 | XFOIL ncrit=9
75 | 5000000 | 0.1 | JavaFoil+Calcfoil stall+Eppler ext transition
76 | 5000000 | 0.1 | XFOIL ncrit=9
77 | 5000000 | 0.25 | JavaFoil+Calcfoil stall+Eppler ext transition
78 | 5000000 | 0.25 | XFOIL ncrit=9
79 | 5000000 | 0.5 | JavaFoil+Calcfoil stall+Eppler ext transition
80 | 5000000 | 0.5 | XFOIL ncrit=9
81 | 6000000 | 0 | JavaFoil+Calcfoil stall+Eppler ext transition
82 | 6000000 | 0 | XFOIL ncrit=9
83 | 6000000 | 0.1 | JavaFoil+Calcfoil stall+Eppler ext transition
84 | 6000000 | 0.1 | XFOIL ncrit=9
85 | 6000000 | 0.25 | JavaFoil+Calcfoil stall+Eppler ext transition
86 | 6000000 | 0.25 | XFOIL ncrit=9
87 | 6000000 | 0.5 | JavaFoil+Calcfoil stall+Eppler ext transition
88 | 6000000 | 0.5 | XFOIL ncrit=9
89 | 7000000 | 0 | JavaFoil+Calcfoil stall+Eppler ext transition
90 | 7000000 | 0 | XFOIL ncrit=9
91 | 7000000 | 0.1 | JavaFoil+Calcfoil stall+Eppler ext transition
92 | 7000000 | 0.1 | XFOIL ncrit=9
93 | 7000000 | 0.25 | JavaFoil+Calcfoil stall+Eppler ext transition
94 | 7000000 | 0.25 | XFOIL ncrit=9
95 | 7000000 | 0.5 | JavaFoil+Calcfoil stall+Eppler ext transition
96 | 7000000 | 0.5 | XFOIL ncrit=9
97 | 8000000 | 0 | JavaFoil+Calcfoil stall+Eppler ext transition
98 | 8000000 | 0 | XFOIL ncrit=9
99 | 8000000 | 0.1 | JavaFoil+Calcfoil stall+Eppler ext transition
100 | 8000000 | 0.1 | XFOIL ncrit=9
101 | 8000000 | 0.25 | JavaFoil+Calcfoil stall+Eppler ext transition
102 | 8000000 | 0.25 | XFOIL ncrit=9
103 | 8000000 | 0.5 | JavaFoil+Calcfoil stall+Eppler ext transition
104 | 8000000 | 0.5 | XFOIL ncrit=9
105 | 10000000 | 0 | JavaFoil+Calcfoil stall+Eppler ext transition
106 | 10000000 | 0 | XFOIL ncrit=9
107 | 10000000 | 0.1 | JavaFoil+Calcfoil stall+Eppler ext transition
108 | 10000000 | 0.1 | XFOIL ncrit=9
109 | 10000000 | 0.25 | JavaFoil+Calcfoil stall+Eppler ext transition
110 | 10000000 | 0.25 | XFOIL ncrit=9
111 | 10000000 | 0.5 | JavaFoil+Calcfoil stall+Eppler ext transition
112 | 10000000 | 0.5 | XFOIL ncrit=9
113 | 12000000 | 0 | JavaFoil+Calcfoil stall+Eppler ext transition
114 | 12000000 | 0 | XFOIL ncrit=9
115 | 12000000 | 0.1 | JavaFoil+Calcfoil stall+Eppler ext transition
116 | 12000000 | 0.1 | XFOIL ncrit=9
117 | 12000000 | 0.25 | JavaFoil+Calcfoil stall+Eppler ext transition
118 | 12000000 | 0.25 | XFOIL ncrit=9
119 | 12000000 | 0.5 | JavaFoil+Calcfoil stall+Eppler ext transition
120 | 12000000 | 0.5 | XFOIL ncrit=9
121 | 14000000 | 0 | JavaFoil+Calcfoil stall+Eppler ext transition
122 | 14000000 | 0 | XFOIL ncrit=9
123 | 14000000 | 0.1 | JavaFoil+Calcfoil stall+Eppler ext transition
124 | 14000000 | 0.1 | XFOIL ncrit=9
125 | 14000000 | 0.25 | JavaFoil+Calcfoil stall+Eppler ext transition
126 | 14000000 | 0.25 | XFOIL ncrit=9
127 | 14000000 | 0.5 | JavaFoil+Calcfoil stall+Eppler ext transition
128 | 14000000 | 0.5 | XFOIL ncrit=9
129 | 16000000 | 0 | JavaFoil+Calcfoil stall+Eppler ext transition
130 | 16000000 | 0 | XFOIL ncrit=9
131 | 16000000 | 0.1 | JavaFoil+Calcfoil stall+Eppler ext transition
132 | 16000000 | 0.1 | XFOIL ncrit=9
133 | 16000000 | 0.25 | JavaFoil+Calcfoil stall+Eppler ext transition
134 | 16000000 | 0.25 | XFOIL ncrit=9
135 | 16000000 | 0.5 | JavaFoil+Calcfoil stall+Eppler ext transition
136 | 16000000 | 0.5 | XFOIL ncrit=9
137 | 18000000 | 0 | JavaFoil+Calcfoil stall+Eppler ext transition
138 | 18000000 | 0 | XFOIL ncrit=9
139 | 18000000 | 0.1 | JavaFoil+Calcfoil stall+Eppler ext transition
140 | 18000000 | 0.1 | XFOIL ncrit=9
141 | 18000000 | 0.25 | JavaFoil+Calcfoil stall+Eppler ext transition
142 | 18000000 | 0.25 | XFOIL ncrit=9
143 | 18000000 | 0.5 | JavaFoil+Calcfoil stall+Eppler ext transition
144 | 18000000 | 0.5 | XFOIL ncrit=9
145 | 20000000 | 0 | JavaFoil+Calcfoil stall+Eppler ext transition
146 | 20000000 | 0 | XFOIL ncrit=9
147 | 20000000 | 0.1 | JavaFoil+Calcfoil stall+Eppler ext transition
148 | 20000000 | 0.1 | XFOIL ncrit=9
149 | 20000000 | 0.25 | JavaFoil+Calcfoil stall+Eppler ext transition
150 | 20000000 | 0.25 | XFOIL ncrit=9
151 | 20000000 | 0.5 | JavaFoil+Calcfoil stall+Eppler ext transition
152 | 20000000 | 0.5 | XFOIL ncrit=9

## 1. Re 50k Mach 0.00 (1)
BIGFOIL.COM POLAR EXPORT
GA 30A211
GA 30A211 |  |  |  | Cl Max: | 1.166 | at alpha= | 13.5 | deg
JavaFoil+Calcfoil stall+Eppler ext transition |  |  |  | L/D Max: | 38.188 | at alpha= | 6.5 | deg
Re: | 50000 |  |  | Cd Min: | 0.01821 | at alpha= | -1 | deg
Mach: | 0 |  |  | Cl=0 at alpha= | -1.65 | deg
|  |  |  | @ Cl=0.1, Cd= | 0.018367
|  |  |  | @ Cl=0.4, Cd= | 0.018835
|  |  |  | @ Cl=0.6, Cd= | 0.019956
alpha (deg) | Cl | Cd | Cm | Cl/Cd
-18 | -0.605 | 0.31335 | -0.005 | -1.931
-17.5 | -0.621 | 0.30045 | -0.005 | -2.067
-17 | -0.637 | 0.27301 | -0.005 | -2.332
-16.5 | -0.651 | 0.25097 | -0.005 | -2.595
-16 | -0.665 | 0.24066 | -0.005 | -2.763
-15.5 | -0.677 | 0.22181 | -0.005 | -3.053
-15 | -0.688 | 0.20335 | -0.006 | -3.383
-14.5 | -0.697 | 0.19202 | -0.006 | -3.63
-14 | -0.704 | 0.17285 | -0.006 | -4.073
-13.5 | -0.709 | 0.1576 | -0.006 | -4.496
-13 | -0.71 | 0.15006 | -0.006 | -4.734
-12.5 | -0.71 | 0.13894 | -0.007 | -5.107
-12 | -0.706 | 0.12776 | -0.007 | -5.523
-11.5 | -0.698 | 0.12024 | -0.007 | -5.808
-11 | -0.688 | 0.10824 | -0.007 | -6.356
-10.5 | -0.674 | 0.09885 | -0.008 | -6.817
-10 | -0.656 | 0.09248 | -0.008 | -7.098
-9.5 | -0.635 | 0.08595 | -0.008 | -7.393
-9 | -0.611 | 0.07948 | -0.008 | -7.688
-8.5 | -0.583 | 0.07494 | -0.009 | -7.785
-8 | -0.553 | 0.07041 | -0.009 | -7.849
-7.5 | -0.519 | 0.0639 | -0.009 | -8.123
-7 | -0.483 | 0.05954 | -0.01 | -8.109
-6.5 | -0.444 | 0.05532 | -0.01 | -8.028
-6 | -0.404 | 0.05249 | -0.011 | -7.688
-5.5 | -0.361 | 0.05047 | -0.011 | -7.152
-5 | -0.317 | 0.04776 | -0.012 | -6.637
-4.5 | -0.272 | 0.04526 | -0.013 | -6.008
-4 | -0.226 | 0.04269 | -0.014 | -5.29
-3.5 | -0.22 | 0.0197 | -0.029 | -11.157
-3 | -0.161 | 0.01956 | -0.03 | -8.221
-2.5 | -0.101 | 0.01873 | -0.031 | -5.409
-2 | -0.042 | 0.0185 | -0.031 | -2.244
-1.5 | 0.018 | 0.01836 | -0.032 | 1.006
-1 | 0.079 | 0.01821 | -0.033 | 4.315
-0.5 | 0.139 | 0.01866 | -0.033 | 7.435
0 | 0.2 | 0.01827 | -0.034 | 10.971
0.5 | 0.261 | 0.01843 | -0.034 | 14.162
1 | 0.321 | 0.01864 | -0.035 | 17.249
1.5 | 0.382 | 0.01891 | -0.036 | 20.193
2 | 0.442 | 0.01866 | -0.036 | 23.704
2.5 | 0.502 | 0.01902 | -0.037 | 26.417
3 | 0.563 | 0.01958 | -0.037 | 28.733
3.5 | 0.622 | 0.02018 | -0.038 | 30.848
4 | 0.682 | 0.02097 | -0.039 | 32.528
4.5 | 0.741 | 0.02181 | -0.039 | 33.992
5 | 0.8 | 0.02328 | -0.04 | 34.356
5.5 | 0.858 | 0.02399 | -0.04 | 35.766
6 | 0.915 | 0.02483 | -0.041 | 36.853
6.5 | 0.971 | 0.02543 | -0.042 | 38.188
7 | 1.004 | 0.02771 | -0.041 | 36.218
7.5 | 1.041 | 0.02961 | -0.041 | 35.158
8 | 1.06 | 0.03415 | -0.041 | 31.051
8.5 | 1.077 | 0.03831 | -0.04 | 28.116
9 | 1.002 | 0.06595 | -0.029 | 15.196
9.5 | 1.027 | 0.07299 | -0.027 | 14.066
10 | 1.051 | 0.0797 | -0.025 | 13.193
10.5 | 1.074 | 0.08623 | -0.023 | 12.456
11 | 1.097 | 0.09255 | -0.022 | 11.856
11.5 | 1.117 | 0.09887 | -0.021 | 11.299
12 | 1.134 | 0.10582 | -0.02 | 10.718
12.5 | 1.149 | 0.11408 | -0.019 | 10.069
13 | 1.159 | 0.12265 | -0.019 | 9.453
13.5 | 1.166 | 0.1311 | -0.019 | 8.895
14 | 1.162 | 0.14283 | -0.019 | 8.137
14.5 | 1.154 | 0.14962 | -0.018 | 7.711
15 | 1.141 | 0.16127 | -0.018 | 7.078
15.5 | 1.125 | 0.17591 | -0.018 | 6.397
16 | 1.105 | 0.18834 | -0.018 | 5.87
16.5 | 1.083 | 0.2006 | -0.018 | 5.397
17 | 1.057 | 0.21735 | -0.018 | 4.865
17.5 | 1.03 | 0.23462 | -0.018 | 4.389
18 | 1 | 0.24253 | -0.018 | 4.125
18.5 | 0.97 | 0.25886 | -0.019 | 3.747

## 2. Re 50k Mach 0.00 (2)
BIGFOIL.COM POLAR EXPORT
GA 30A211
GA 30A211 |  |  |  | Cl Max: | 1.1008 | at alpha= | 9.5 | deg
XFOIL ncrit=9 |  |  |  | L/D Max: | 31.9435 | at alpha= | 6 | deg
Re: | 50000 |  |  | Cd Min: | 0.25905 | at alpha= | -20 | deg
Mach: | 0 |  |  | Cl=0 at alpha= | 0.52723 | deg
|  |  |  | @ Cl=0.1, Cd= | 0.025476
|  |  |  | @ Cl=0.4, Cd= | 0.029942
|  |  |  | @ Cl=0.6, Cd= | 0.029565
alpha (deg) | Cl | Cd | Cm | Cl/Cd
-20 | -0.7568 | 0.25905 | 0.0517 | -2.9214
-19.5 | -0.7275 | 0.24441 | 0.0514 | -2.9766
-19 | -0.7118 | 0.23942 | 0.0471 | -2.973
-18.5 | -0.7142 | 0.24374 | 0.0395 | -2.9302
-18 | -0.6775 | 0.22612 | 0.04 | -2.9962
-17.5 | -0.6629 | 0.221 | 0.036 | -2.9995
-17 | -0.6605 | 0.21972 | 0.03 | -3.0061
-16.5 | -0.629 | 0.20734 | 0.0297 | -3.0337
-16 | -0.6288 | 0.20645 | 0.024 | -3.0458
-15.5 | -0.5989 | 0.19469 | 0.0234 | -3.0762
-15 | -0.6026 | 0.19366 | 0.0181 | -3.1116
-14.5 | -0.5709 | 0.18184 | 0.0177 | -3.1396
-14 | -0.581 | 0.1809 | 0.0125 | -3.2117
-13.5 | -0.5454 | 0.1689 | 0.0126 | -3.2291
-13 | -0.5401 | 0.16298 | 0.0096 | -3.3139
-12.5 | -0.5453 | 0.15961 | 0.0062 | -3.4165
-12 | -0.5205 | 0.15042 | 0.0059 | -3.4603
-11.5 | -0.5026 | 0.14239 | 0.0049 | -3.5297
-11 | -0.4937 | 0.13551 | 0.0033 | -3.6433
-10.5 | -0.486 | 0.1288 | 0.0019 | -3.7733
-10 | -0.4752 | 0.12209 | 0.0012 | -3.8922
-9.5 | -0.4723 | 0.11606 | 0.0002 | -4.0694
-9 | -0.4882 | 0.11142 | -0.0017 | -4.3816
-8.5 | -0.4624 | 0.10263 | -0.0011 | -4.5055
-8 | -0.4445 | 0.09564 | -0.0003 | -4.6476
-7 | -0.5635 | 0.05837 | -0.0359 | -9.6539
-6.5 | -0.5553 | 0.04918 | -0.0343 | -11.2912
-6 | -0.5376 | 0.04194 | -0.0315 | -12.8183
-5.5 | -0.5082 | 0.03607 | -0.0283 | -14.0893
-5 | -0.4716 | 0.03167 | -0.0253 | -14.8911
-4.5 | -0.4298 | 0.02822 | -0.0227 | -15.2303
-4 | -0.3855 | 0.02531 | -0.0203 | -15.2311
-3.5 | -0.3422 | 0.02226 | -0.0176 | -15.3729
-3 | -0.3154 | 0.02024 | -0.0103 | -15.583
-2.5 | -0.2865 | 0.01973 | 0.0001 | -14.521
-2 | -0.1349 | 0.0197 | -0.02 | -6.8477
-1.5 | -0.1281 | 0.01979 | -0.0149 | -6.473
-1 | -0.103 | 0.02027 | -0.0121 | -5.0814
-0.5 | -0.0718 | 0.02098 | -0.0103 | -3.4223
0 | -0.0381 | 0.02188 | -0.0091 | -1.7413
0.5 | -0.0033 | 0.02299 | -0.0084 | -0.14354
1 | 0.0573 | 0.02463 | -0.0129 | 2.3264
1.5 | 0.1688 | 0.02684 | -0.0261 | 6.2891
2 | 0.2599 | 0.02845 | -0.0347 | 9.1353
2.5 | 0.3636 | 0.02964 | -0.044 | 12.2672
3 | 0.4493 | 0.03035 | -0.049 | 14.804
3.5 | 0.537 | 0.03027 | -0.0522 | 17.7403
4 | 0.6156 | 0.02939 | -0.0518 | 20.9459
4.5 | 0.6863 | 0.02784 | -0.0484 | 24.6516
5 | 0.7411 | 0.02678 | -0.0432 | 27.6736
5.5 | 0.7928 | 0.02598 | -0.0379 | 30.5158
6 | 0.8366 | 0.02619 | -0.0326 | 31.9435
6.5 | 0.8783 | 0.02767 | -0.0283 | 31.742
7 | 0.9198 | 0.03002 | -0.0251 | 30.6396
7.5 | 0.9617 | 0.03286 | -0.0225 | 29.2666
8 | 1.0015 | 0.03621 | -0.02 | 27.6581
8.5 | 1.0382 | 0.04018 | -0.0174 | 25.8387
9 | 1.0746 | 0.04444 | -0.015 | 24.1809
9.5 | 1.1008 | 0.04995 | -0.0121 | 22.038
10 | 1.0968 | 0.05718 | -0.0075 | 19.1815
10.5 | 1.0827 | 0.06572 | -0.0038 | 16.4744
11 | 1.0229 | 0.07687 | -0.0006 | 13.3069
12 | 0.7218 | 0.14642 | -0.0504 | 4.9297
12.5 | 0.7343 | 0.15369 | -0.0511 | 4.7778
13 | 0.7494 | 0.1615 | -0.0521 | 4.6402
13.5 | 0.7742 | 0.17083 | -0.0528 | 4.532
14 | 0.7876 | 0.17904 | -0.0542 | 4.399
14.5 | 0.7999 | 0.18675 | -0.0559 | 4.2833

## 3. Re 50k Mach 0.10 (1)
BIGFOIL.COM POLAR EXPORT
GA 30A211
GA 30A211 |  |  |  | Cl Max: | 1.157 | at alpha= | 13.5 | deg
JavaFoil+Calcfoil stall+Eppler ext transition |  |  |  | L/D Max: | 38.059 | at alpha= | 6.5 | deg
Re: | 50000 |  |  | Cd Min: | 0.01823 | at alpha= | -1 | deg
Mach: | 0.1 |  |  | Cl=0 at alpha= | -1.6557 | deg
|  |  |  | @ Cl=0.1, Cd= | 0.018381
|  |  |  | @ Cl=0.4, Cd= | 0.018885
|  |  |  | @ Cl=0.6, Cd= | 0.019984
alpha (deg) | Cl | Cd | Cm | Cl/Cd
-17.5 | -0.574 | 0.29099 | -0.005 | -1.974
-17 | -0.593 | 0.28754 | -0.005 | -2.062
-16.5 | -0.611 | 0.27503 | -0.005 | -2.22
-16 | -0.627 | 0.2225 | -0.005 | -2.82
-15.5 | -0.643 | 0.23006 | -0.006 | -2.795
-15 | -0.657 | 0.21252 | -0.006 | -3.092
-14.5 | -0.669 | 0.1948 | -0.006 | -3.437
-14 | -0.68 | 0.18058 | -0.006 | -3.764
-13.5 | -0.687 | 0.16495 | -0.006 | -4.167
-13 | -0.692 | 0.15391 | -0.006 | -4.499
-12.5 | -0.694 | 0.1429 | -0.007 | -4.859
-12 | -0.693 | 0.13082 | -0.007 | -5.299
-11.5 | -0.688 | 0.12275 | -0.007 | -5.609
-11 | -0.68 | 0.10844 | -0.007 | -6.273
-10.5 | -0.668 | 0.10023 | -0.008 | -6.667
-10 | -0.652 | 0.09379 | -0.008 | -6.957
-9.5 | -0.633 | 0.08707 | -0.008 | -7.269
-9 | -0.61 | 0.08039 | -0.009 | -7.584
-8.5 | -0.583 | 0.07436 | -0.009 | -7.841
-8 | -0.553 | 0.06975 | -0.009 | -7.927
-7.5 | -0.52 | 0.06472 | -0.01 | -8.032
-7 | -0.484 | 0.06015 | -0.01 | -8.046
-6.5 | -0.446 | 0.05574 | -0.01 | -7.993
-6 | -0.405 | 0.05214 | -0.011 | -7.766
-5.5 | -0.362 | 0.05074 | -0.011 | -7.143
-5 | -0.318 | 0.04786 | -0.012 | -6.652
-4.5 | -0.273 | 0.04534 | -0.013 | -6.024
-4 | -0.227 | 0.04281 | -0.014 | -5.3
-3.5 | -0.221 | 0.01969 | -0.03 | -11.215
-3 | -0.162 | 0.01955 | -0.03 | -8.265
-2.5 | -0.102 | 0.01882 | -0.031 | -5.411
-2 | -0.042 | 0.0185 | -0.031 | -2.255
-1.5 | 0.019 | 0.01836 | -0.032 | 1.011
-1 | 0.079 | 0.01823 | -0.033 | 4.331
-0.5 | 0.139 | 0.01866 | -0.033 | 7.469
0 | 0.201 | 0.0183 | -0.034 | 11.009
0.5 | 0.262 | 0.01846 | -0.035 | 14.21
1 | 0.323 | 0.01867 | -0.035 | 17.303
1.5 | 0.384 | 0.01896 | -0.036 | 20.247
2 | 0.444 | 0.01868 | -0.036 | 23.791
2.5 | 0.505 | 0.01906 | -0.037 | 26.491
3 | 0.565 | 0.01964 | -0.038 | 28.78
3.5 | 0.626 | 0.02024 | -0.038 | 30.902
4 | 0.685 | 0.02104 | -0.039 | 32.575
4.5 | 0.745 | 0.0219 | -0.039 | 34.016
5 | 0.804 | 0.02337 | -0.04 | 34.398
5.5 | 0.862 | 0.02412 | -0.041 | 35.74
6 | 0.919 | 0.02502 | -0.041 | 36.752
6.5 | 0.975 | 0.02563 | -0.042 | 38.059
7 | 1.007 | 0.02795 | -0.042 | 36.022
7.5 | 1.042 | 0.03 | -0.041 | 34.74
8 | 1.058 | 0.03516 | -0.04 | 30.092
8.5 | 1.06 | 0.04214 | -0.039 | 25.149
9 | 1.002 | 0.0672 | -0.028 | 14.912
9.5 | 1.027 | 0.07412 | -0.026 | 13.862
10 | 1.052 | 0.0804 | -0.025 | 13.087
10.5 | 1.075 | 0.08698 | -0.023 | 12.357
11 | 1.097 | 0.09316 | -0.022 | 11.777
11.5 | 1.115 | 0.10014 | -0.02 | 11.138
12 | 1.131 | 0.10705 | -0.019 | 10.567
12.5 | 1.144 | 0.11519 | -0.019 | 9.931
13 | 1.153 | 0.1243 | -0.019 | 9.277
13.5 | 1.157 | 0.13368 | -0.019 | 8.656
14 | 1.15 | 0.14499 | -0.019 | 7.932
14.5 | 1.138 | 0.15681 | -0.019 | 7.259
15 | 1.122 | 0.16622 | -0.018 | 6.749
15.5 | 1.101 | 0.18177 | -0.018 | 6.059
16 | 1.077 | 0.19291 | -0.018 | 5.585
16.5 | 1.05 | 0.20908 | -0.018 | 5.023
17 | 1.02 | 0.22007 | -0.018 | 4.636
17.5 | 0.988 | 0.23728 | -0.018 | 4.164
18 | 0.954 | 0.25887 | -0.018 | 3.686
18.5 | 0.919 | 0.27089 | -0.018 | 3.393

## 4. Re 50k Mach 0.10 (2)
BIGFOIL.COM POLAR EXPORT
GA 30A211
GA 30A211 |  |  |  | Cl Max: | 1.0971 | at alpha= | 9.5 | deg
XFOIL ncrit=9 |  |  |  | L/D Max: | 31.9612 | at alpha= | 6 | deg
Re: | 50000 |  |  | Cd Min: | 0.25638 | at alpha= | -20 | deg
Mach: | 0.1 |  |  | Cl=0 at alpha= | 0.53529 | deg
|  |  |  | @ Cl=0.1, Cd= | 0.025568
|  |  |  | @ Cl=0.4, Cd= | 0.029999
|  |  |  | @ Cl=0.6, Cd= | 0.029497
alpha (deg) | Cl | Cd | Cm | Cl/Cd
-20 | -0.7545 | 0.25638 | 0.0531 | -2.9429
-19.5 | -0.7292 | 0.24511 | 0.0518 | -2.975
-19 | -0.7142 | 0.24054 | 0.0472 | -2.9692
-18.5 | -0.7089 | 0.24006 | 0.0408 | -2.953
-18 | -0.6787 | 0.2267 | 0.0403 | -2.9938
-17.5 | -0.665 | 0.22205 | 0.0359 | -2.9948
-17 | -0.6558 | 0.21772 | 0.0311 | -3.0121
-16.5 | -0.6298 | 0.2079 | 0.0299 | -3.0293
-16 | -0.6319 | 0.20791 | 0.0238 | -3.0393
-15.5 | -0.5992 | 0.19518 | 0.0236 | -3.07
-15 | -0.6058 | 0.19505 | 0.0179 | -3.1059
-14.5 | -0.5707 | 0.18228 | 0.0178 | -3.1309
-14 | -0.5841 | 0.18218 | 0.0122 | -3.2062
-13.5 | -0.5454 | 0.16942 | 0.0126 | -3.2192
-13 | -0.5366 | 0.163 | 0.01 | -3.292
-12.5 | -0.548 | 0.16067 | 0.0059 | -3.4107
-12 | -0.5228 | 0.15136 | 0.0055 | -3.454
-11.5 | -0.5019 | 0.14288 | 0.0048 | -3.5127
-11 | -0.4916 | 0.13586 | 0.0033 | -3.6184
-10.5 | -0.4831 | 0.12911 | 0.002 | -3.7418
-10 | -0.4736 | 0.12252 | 0.0011 | -3.8655
-9.5 | -0.4737 | 0.11675 | -0.0001 | -4.0574
-9 | -0.4849 | 0.1116 | -0.0017 | -4.345
-8.5 | -0.4588 | 0.10287 | -0.0012 | -4.46
-8 | -0.4429 | 0.09603 | -0.0005 | -4.6121
-7 | -0.565 | 0.05885 | -0.0363 | -9.6007
-6.5 | -0.5542 | 0.05013 | -0.0346 | -11.0553
-6 | -0.5386 | 0.04271 | -0.0318 | -12.6106
-5.5 | -0.5108 | 0.03669 | -0.0286 | -13.922
-4.5 | -0.4334 | 0.02857 | -0.0229 | -15.1698
-4 | -0.3892 | 0.02567 | -0.0204 | -15.1617
-3.5 | -0.3446 | 0.02269 | -0.018 | -15.1873
-3 | -0.3167 | 0.02044 | -0.011 | -15.4941
-2.5 | -0.2909 | 0.01975 | -0.0005 | -14.7291
-2 | -0.1348 | 0.01982 | -0.0202 | -6.8012
-1.5 | -0.1297 | 0.01988 | -0.0149 | -6.5241
-1 | -0.1047 | 0.02035 | -0.0121 | -5.145
-0.5 | -0.0734 | 0.02106 | -0.0103 | -3.4853
0 | -0.0396 | 0.02197 | -0.0091 | -1.8025
0.5 | -0.0047 | 0.02308 | -0.0084 | -0.20364
1 | 0.0619 | 0.02481 | -0.0139 | 2.495
1.5 | 0.1685 | 0.02693 | -0.0262 | 6.257
2 | 0.2649 | 0.02858 | -0.0356 | 9.2687
2.5 | 0.3586 | 0.02981 | -0.0432 | 12.0295
3 | 0.4615 | 0.03028 | -0.0506 | 15.2411
3.5 | 0.5447 | 0.03018 | -0.0527 | 18.0484
4 | 0.6232 | 0.02921 | -0.0519 | 21.3352
4.5 | 0.688 | 0.02796 | -0.048 | 24.6066
5 | 0.7472 | 0.02662 | -0.0429 | 28.0691
5.5 | 0.7948 | 0.02616 | -0.0373 | 30.3823
6 | 0.8409 | 0.02631 | -0.0321 | 31.9612
6.5 | 0.8826 | 0.02795 | -0.0279 | 31.5778
7 | 0.9236 | 0.03041 | -0.0247 | 30.3716
7.5 | 0.965 | 0.03337 | -0.022 | 28.9182
8 | 1.006 | 0.03674 | -0.0195 | 27.3816
8.5 | 1.0403 | 0.04094 | -0.0167 | 25.4104
9 | 1.0783 | 0.04537 | -0.0145 | 23.7668
9.5 | 1.0971 | 0.05123 | -0.0109 | 21.4152
10 | 1.0842 | 0.05906 | -0.0062 | 18.3576
10.5 | 1.0737 | 0.06737 | -0.0029 | 15.9374
11 | 1.0141 | 0.07857 | -0.0003 | 12.907
11.5 | 0.8168 | 0.12081 | -0.0281 | 6.761
12.5 | 0.7338 | 0.15424 | -0.0513 | 4.7575
13 | 0.7483 | 0.162 | -0.0523 | 4.6191
13.5 | 0.7721 | 0.17115 | -0.0531 | 4.5112
14 | 0.7884 | 0.17978 | -0.0544 | 4.3854
14.5 | 0.8012 | 0.18758 | -0.0561 | 4.2712

## 5. Re 50k Mach 0.25 (1)
BIGFOIL.COM POLAR EXPORT
GA 30A211
GA 30A211 |  |  |  | Cl Max: | 1.1 | at alpha= | 12 | deg
JavaFoil+Calcfoil stall+Eppler ext transition |  |  |  | L/D Max: | 36.737 | at alpha= | 6 | deg
Re: | 50000 |  |  | Cd Min: | 0.0184 | at alpha= | -1 | deg
Mach: | 0.25 |  |  | Cl=0 at alpha= | -1.6532 | deg
|  |  |  | @ Cl=0.1, Cd= | 0.018541
|  |  |  | @ Cl=0.4, Cd= | 0.019115
|  |  |  | @ Cl=0.6, Cd= | 0.02012
alpha (deg) | Cl | Cd | Cm | Cl/Cd
-15.5 | -0.318 | 0.28977 | -0.006 | -1.098
-15 | -0.37 | 0.2852 | -0.006 | -1.297
-14.5 | -0.417 | 0.25197 | -0.006 | -1.654
-14 | -0.459 | 0.22485 | -0.007 | -2.043
-13.5 | -0.498 | 0.19107 | -0.007 | -2.606
-13 | -0.532 | 0.19072 | -0.007 | -2.787
-12.5 | -0.56 | 0.18149 | -0.007 | -3.087
-12 | -0.583 | 0.16341 | -0.007 | -3.57
-11.5 | -0.601 | 0.13893 | -0.007 | -4.325
-11 | -0.612 | 0.12749 | -0.007 | -4.8
-10.5 | -0.617 | 0.11423 | -0.008 | -5.4
-10 | -0.615 | 0.10424 | -0.008 | -5.905
-9.5 | -0.608 | 0.09519 | -0.008 | -6.386
-9 | -0.594 | 0.08634 | -0.009 | -6.884
-8.5 | -0.575 | 0.07869 | -0.009 | -7.31
-8 | -0.551 | 0.07315 | -0.009 | -7.532
-7.5 | -0.522 | 0.06605 | -0.01 | -7.903
-7 | -0.489 | 0.06176 | -0.01 | -7.916
-6.5 | -0.452 | 0.05777 | -0.011 | -7.829
-6 | -0.412 | 0.05347 | -0.011 | -7.714
-5.5 | -0.37 | 0.05192 | -0.011 | -7.13
-5 | -0.326 | 0.04873 | -0.012 | -6.685
-4.5 | -0.28 | 0.04594 | -0.013 | -6.091
-4 | -0.233 | 0.04359 | -0.014 | -5.339
-3.5 | -0.227 | 0.01987 | -0.03 | -11.412
-3 | -0.166 | 0.01965 | -0.031 | -8.443
-2.5 | -0.105 | 0.01892 | -0.032 | -5.527
-2 | -0.043 | 0.0187 | -0.032 | -2.292
-1.5 | 0.019 | 0.01852 | -0.033 | 1.03
-1 | 0.081 | 0.0184 | -0.034 | 4.411
-0.5 | 0.143 | 0.01886 | -0.034 | 7.595
0 | 0.207 | 0.01844 | -0.035 | 11.226
0.5 | 0.27 | 0.01862 | -0.035 | 14.474
1 | 0.332 | 0.01886 | -0.036 | 17.602
1.5 | 0.394 | 0.01914 | -0.037 | 20.607
2 | 0.457 | 0.01888 | -0.037 | 24.183
2.5 | 0.519 | 0.01931 | -0.038 | 26.863
3 | 0.581 | 0.01993 | -0.039 | 29.147
3.5 | 0.643 | 0.02055 | -0.039 | 31.267
4 | 0.704 | 0.02146 | -0.04 | 32.806
4.5 | 0.765 | 0.02236 | -0.041 | 34.212
5 | 0.825 | 0.02387 | -0.041 | 34.568
5.5 | 0.885 | 0.02466 | -0.042 | 35.876
6 | 0.943 | 0.02567 | -0.042 | 36.737
6.5 | 0.98 | 0.02754 | -0.042 | 35.575
7 | 1.022 | 0.02939 | -0.042 | 34.762
7.5 | 1.045 | 0.03293 | -0.042 | 31.737
8 | 1.065 | 0.03798 | -0.041 | 28.032
8.5 | 0.991 | 0.0631 | -0.03 | 15.709
9 | 1.01 | 0.07127 | -0.027 | 14.176
9.5 | 1.035 | 0.07754 | -0.026 | 13.35
10 | 1.054 | 0.08497 | -0.023 | 12.405
10.5 | 1.073 | 0.09131 | -0.022 | 11.752
11 | 1.088 | 0.09858 | -0.022 | 11.038
11.5 | 1.097 | 0.10627 | -0.02 | 10.322
12 | 1.1 | 0.11683 | -0.019 | 9.42
12.5 | 1.099 | 0.12695 | -0.018 | 8.654
13 | 1.091 | 0.13978 | -0.018 | 7.805
13.5 | 1.075 | 0.1511 | -0.018 | 7.114
14 | 1.041 | 0.16652 | -0.018 | 6.252
14.5 | 0.999 | 0.1863 | -0.018 | 5.36
15 | 0.948 | 0.20384 | -0.018 | 4.652
15.5 | 0.891 | 0.22218 | -0.018 | 4.009
16 | 0.827 | 0.25244 | -0.018 | 3.276
16.5 | 0.757 | 0.27764 | -0.018 | 2.728
17 | 0.683 | 0.328 | -0.018 | 2.083

## 6. Re 50k Mach 0.25 (2)
BIGFOIL.COM POLAR EXPORT
GA 30A211
GA 30A211 |  |  |  | Cl Max: | 1.0725 | at alpha= | 9.5 | deg
XFOIL ncrit=9 |  |  |  | L/D Max: | 30.8858 | at alpha= | 6 | deg
Re: | 50000 |  |  | Cd Min: | 0.2563 | at alpha= | -20 | deg
Mach: | 0.25 |  |  | Cl=0 at alpha= | 0.56353 | deg
|  |  |  | @ Cl=0.1, Cd= | 0.026015
|  |  |  | @ Cl=0.4, Cd= | 0.030537
|  |  |  | @ Cl=0.6, Cd= | 0.030103
alpha (deg) | Cl | Cd | Cm | Cl/Cd
-20 | -0.76 | 0.2563 | 0.0572 | -2.9653
-19.5 | -0.7403 | 0.24947 | 0.0537 | -2.9675
-19 | -0.7309 | 0.24896 | 0.0472 | -2.9358
-18.5 | -0.7065 | 0.23739 | 0.045 | -2.9761
-18 | -0.6867 | 0.23039 | 0.0417 | -2.9806
-17.5 | -0.6807 | 0.22984 | 0.0354 | -2.9616
-17 | -0.6534 | 0.21768 | 0.0339 | -3.0017
-16.5 | -0.6368 | 0.21181 | 0.0303 | -3.0065
-16 | -0.6241 | 0.20595 | 0.0262 | -3.0303
-15.5 | -0.604 | 0.19867 | 0.0238 | -3.0402
-15 | -0.5927 | 0.19269 | 0.02 | -3.0759
-14.5 | -0.5735 | 0.18548 | 0.0178 | -3.092
-14 | -0.5609 | 0.17872 | 0.0147 | -3.1384
-13.5 | -0.5528 | 0.17384 | 0.0117 | -3.1799
-13 | -0.5296 | 0.16484 | 0.0105 | -3.2128
-12.5 | -0.5196 | 0.15833 | 0.008 | -3.2818
-12 | -0.5292 | 0.15523 | 0.0043 | -3.4091
-11.5 | -0.5094 | 0.14704 | 0.0034 | -3.4644
-11 | -0.4879 | 0.13846 | 0.0027 | -3.5238
-10.5 | -0.4775 | 0.13159 | 0.0014 | -3.6287
-10 | -0.4768 | 0.12588 | -0.0001 | -3.7877
-9.5 | -0.4837 | 0.12076 | -0.0018 | -4.0055
-9 | -0.4584 | 0.11173 | -0.0016 | -4.1027
-8.5 | -0.44 | 0.10413 | -0.0015 | -4.2255
-8 | -0.4408 | 0.09856 | -0.0016 | -4.4724
-7 | -0.5298 | 0.06564 | -0.0345 | -8.0713
-6.5 | -0.5465 | 0.05485 | -0.0358 | -9.9635
-6 | -0.54 | 0.04701 | -0.0334 | -11.4869
-5.5 | -0.5219 | 0.0402 | -0.0302 | -12.9826
-5 | -0.4923 | 0.03477 | -0.0267 | -14.1588
-4.5 | -0.4526 | 0.03067 | -0.0239 | -14.7571
-4 | -0.4091 | 0.02739 | -0.0213 | -14.9361
-3.5 | -0.3629 | 0.02462 | -0.0188 | -14.74
-3 | -0.3244 | 0.02172 | -0.0144 | -14.9355
-2.5 | -0.2974 | 0.02038 | -0.0057 | -14.5927
-2 | -0.1264 | 0.02069 | -0.0218 | -6.1092
-1.5 | -0.1381 | 0.02037 | -0.015 | -6.7796
-1 | -0.1141 | 0.0208 | -0.012 | -5.4856
-0.5 | -0.0824 | 0.02152 | -0.0102 | -3.829
0 | -0.0479 | 0.02245 | -0.009 | -2.1336
0.5 | -0.0123 | 0.02362 | -0.0083 | -0.52075
1 | 0.0845 | 0.02572 | -0.019 | 3.2854
1.5 | 0.1891 | 0.02771 | -0.0302 | 6.8243
2 | 0.285 | 0.02925 | -0.0388 | 9.7436
2.5 | 0.3754 | 0.03042 | -0.0451 | 12.3406
3 | 0.4742 | 0.03089 | -0.051 | 15.3512
3.5 | 0.5612 | 0.03057 | -0.0526 | 18.3579
4 | 0.6351 | 0.02968 | -0.0503 | 21.3982
4.5 | 0.7048 | 0.02814 | -0.046 | 25.0462
5 | 0.7607 | 0.0272 | -0.0403 | 27.9669
5.5 | 0.8117 | 0.02685 | -0.0346 | 30.2309
6 | 0.8577 | 0.02777 | -0.0295 | 30.8858
6.5 | 0.9024 | 0.02989 | -0.0257 | 30.1907
7 | 0.9438 | 0.03283 | -0.0224 | 28.7481
7.5 | 0.9827 | 0.03638 | -0.0192 | 27.0121
8 | 1.0171 | 0.04063 | -0.0161 | 25.0332
8.5 | 1.0509 | 0.04531 | -0.0131 | 23.1936
9 | 1.0621 | 0.05147 | -0.009 | 20.6353
9.5 | 1.0725 | 0.05817 | -0.0055 | 18.4373
10 | 1.0178 | 0.06838 | -0.0014 | 14.8845
10.5 | 0.952 | 0.08099 | -0.002 | 11.7545
12 | 0.7177 | 0.14976 | -0.0511 | 4.7923
12.5 | 0.7314 | 0.15712 | -0.052 | 4.655
13 | 0.744 | 0.16468 | -0.0535 | 4.5179
13.5 | 0.7648 | 0.17316 | -0.0546 | 4.4167
14 | 0.7782 | 0.18081 | -0.0564 | 4.304
14.5 | 0.7927 | 0.18852 | -0.0583 | 4.2049

## 7. Re 50k Mach 0.50 (1)
BIGFOIL.COM POLAR EXPORT
GA 30A211
GA 30A211 |  |  |  | Cl Max: | 1.206 | at alpha= | 20 | deg
JavaFoil+Calcfoil stall+Eppler ext transition |  |  |  | L/D Max: | 34.582 | at alpha= | 5 | deg
Re: | 50000 |  |  | Cd Min: | 0.01907 | at alpha= | -1 | deg
Mach: | 0.5 |  |  | Cl=0 at alpha= | -1.6522 | deg
|  |  |  | @ Cl=0.1, Cd= | 0.019135
|  |  |  | @ Cl=0.4, Cd= | 0.019926
|  |  |  | @ Cl=0.6, Cd= | 0.020847
alpha (deg) | Cl | Cd | Cm | Cl/Cd
-20 | -1.008 | 0.45548 | -0.007 | -2.212
-19.5 | -0.981 | 0.43605 | -0.008 | -2.251
-19 | -0.955 | 0.42585 | -0.008 | -2.243
-18.5 | -0.929 | 0.42788 | -0.008 | -2.171
-18 | -0.903 | 0.42207 | -0.009 | -2.138
-17.5 | -0.876 | 0.38063 | -0.009 | -2.3
-17 | -0.845 | 0.36419 | -0.008 | -2.32
-16.5 | -0.818 | 0.35613 | -0.009 | -2.298
-16 | -0.792 | 0.34992 | -0.009 | -2.262
-15.5 | -0.765 | 0.34568 | -0.009 | -2.212
-15 | -0.738 | 0.34615 | -0.009 | -2.132
-14.5 | -0.711 | 0.35376 | -0.01 | -2.01
-14 | -0.684 | 0.3051 | -0.01 | -2.242
-13.5 | -0.657 | 0.29823 | -0.01 | -2.203
-13 | -0.63 | 0.30596 | -0.011 | -2.059
-12.5 | -0.603 | 0.30599 | -0.011 | -1.97
-12 | -0.574 | 0.26586 | -0.01 | -2.158
-11.5 | -0.546 | 0.24881 | -0.01 | -2.196
-11 | -0.519 | 0.24857 | -0.01 | -2.089
-10.5 | -0.492 | 0.24971 | -0.011 | -1.969
-10 | -0.464 | 0.23588 | -0.011 | -1.969
-9.5 | -0.437 | 0.23264 | -0.011 | -1.878
-9 | -0.409 | 0.20047 | -0.011 | -2.039
-8.5 | -0.381 | 0.17501 | -0.011 | -2.179
-8 | -0.354 | 0.19595 | -0.011 | -1.805
-7.5 | -0.326 | 0.17894 | -0.011 | -1.821
-7 | -0.298 | 0.16161 | -0.01 | -1.844
-6.5 | -0.396 | 0.08996 | -0.01 | -4.399
-6 | -0.414 | 0.06527 | -0.011 | -6.34
-5.5 | -0.39 | 0.05759 | -0.012 | -6.776
-5 | -0.352 | 0.05262 | -0.013 | -6.695
-4.5 | -0.307 | 0.04871 | -0.013 | -6.296
-4 | -0.257 | 0.04581 | -0.015 | -5.609
-3.5 | -0.204 | 0.0435 | -0.016 | -4.698
-3 | -0.185 | 0.02046 | -0.035 | -9.03
-2.5 | -0.117 | 0.02028 | -0.035 | -5.754
-2 | -0.048 | 0.01949 | -0.036 | -2.455
-1.5 | 0.021 | 0.0192 | -0.037 | 1.11
-1 | 0.091 | 0.01907 | -0.038 | 4.755
-0.5 | 0.16 | 0.01957 | -0.038 | 8.178
0 | 0.231 | 0.01965 | -0.039 | 11.774
0.5 | 0.301 | 0.01941 | -0.04 | 15.516
1 | 0.371 | 0.01976 | -0.04 | 18.773
1.5 | 0.441 | 0.02016 | -0.041 | 21.863
2 | 0.51 | 0.01992 | -0.042 | 25.615
2.5 | 0.579 | 0.02061 | -0.042 | 28.106
3 | 0.648 | 0.02139 | -0.043 | 30.309
3.5 | 0.717 | 0.02241 | -0.044 | 31.999
4 | 0.785 | 0.02417 | -0.045 | 32.466
4.5 | 0.852 | 0.02521 | -0.045 | 33.782
5 | 0.918 | 0.02653 | -0.046 | 34.582
5.5 | 0.954 | 0.02965 | -0.045 | 32.178
6 | 0.995 | 0.03246 | -0.045 | 30.661
6.5 | 1.004 | 0.03967 | -0.043 | 25.309
7 | 0.942 | 0.06158 | -0.031 | 15.299
7.5 | 0.966 | 0.06813 | -0.029 | 14.182
8 | 0.974 | 0.07693 | -0.026 | 12.658
8.5 | 0.959 | 0.08544 | -0.023 | 11.221
9 | 0.872 | 0.10151 | -0.018 | 8.593
9.5 | 0.622 | 0.1621 | -0.018 | 3.838
10 | 0.65 | 0.21164 | -0.021 | 3.073
10.5 | 0.679 | 0.26034 | -0.023 | 2.607
11 | 0.706 | 0.25468 | -0.024 | 2.773
11.5 | 0.734 | 0.26901 | -0.024 | 2.728
12 | 0.763 | 0.29689 | -0.027 | 2.57
12.5 | 0.791 | 0.31709 | -0.028 | 2.494
13 | 0.818 | 0.32392 | -0.028 | 2.526
13.5 | 0.846 | 0.33942 | -0.029 | 2.491
14 | 0.873 | 0.34623 | -0.029 | 2.521
14.5 | 0.9 | 0.36048 | -0.03 | 2.497
15 | 0.931 | 0.37048 | -0.032 | 2.512
15.5 | 0.959 | 0.40734 | -0.034 | 2.355
16 | 0.986 | 0.41578 | -0.034 | 2.372
16.5 | 1.013 | 0.40208 | -0.034 | 2.52
17 | 1.04 | 0.43066 | -0.035 | 2.415
17.5 | 1.067 | 0.43943 | -0.035 | 2.428
18 | 1.094 | 0.45275 | -0.036 | 2.417
18.5 | 1.126 | 0.49412 | -0.038 | 2.279
19 | 1.153 | 0.49376 | -0.039 | 2.335
19.5 | 1.179 | 0.48653 | -0.039 | 2.424
20 | 1.206 | 0.50791 | -0.039 | 2.374

## 8. Re 50k Mach 0.50 (2)
BIGFOIL.COM POLAR EXPORT
GA 30A211
GA 30A211 |  |  |  | Cl Max: | 1.0412 | at alpha= | 20 | deg
XFOIL ncrit=9 |  |  |  | L/D Max: | 25.9886 | at alpha= | 5.5 | deg
Re: | 50000 |  |  | Cd Min: | 0.29888 | at alpha= | 20 | deg
Mach: | 0.5 |  |  | Cl=0 at alpha= | 0.29195 | deg
|  |  |  | @ Cl=0.1, Cd= | 0.027986
|  |  |  | @ Cl=0.4, Cd= | 0.032403
|  |  |  | @ Cl=0.6, Cd= | 0.03286
alpha (deg) | Cl | Cd | Cm | Cl/Cd
-19.5 | -0.8 | 0.27263 | 0.0625 | -2.9344
-19 | -0.7767 | 0.26462 | 0.058 | -2.9352
-18.5 | -0.7633 | 0.26387 | 0.0507 | -2.8927
-18 | -0.7332 | 0.24935 | 0.0481 | -2.9404
-17.5 | -0.7105 | 0.2417 | 0.0438 | -2.9396
-17 | -0.7025 | 0.24202 | 0.0367 | -2.9027
-16.5 | -0.6664 | 0.22602 | 0.0354 | -2.9484
-16 | -0.6615 | 0.22656 | 0.0286 | -2.9198
-15.5 | -0.6242 | 0.21102 | 0.0274 | -2.958
-15 | -0.6213 | 0.21073 | 0.0211 | -2.9483
-14.5 | -0.5836 | 0.19616 | 0.02 | -2.9751
-14 | -0.5754 | 0.19209 | 0.0151 | -2.9955
-13.5 | -0.5517 | 0.18349 | 0.0127 | -3.0067
-13 | -0.5269 | 0.17425 | 0.0105 | -3.0238
-12.5 | -0.5128 | 0.16751 | 0.0074 | -3.0613
-12 | -0.5145 | 0.16465 | 0.0039 | -3.1248
-11.5 | -0.4838 | 0.15405 | 0.0026 | -3.1405
-11 | -0.466 | 0.14633 | 0.0009 | -3.1846
-10.5 | -0.4537 | 0.13956 | -0.0008 | -3.2509
-10 | -0.44 | 0.13238 | -0.0022 | -3.3238
-9.5 | -0.424 | 0.12477 | -0.0034 | -3.3983
-9 | -0.416 | 0.11826 | -0.0045 | -3.5177
-8.5 | -0.4191 | 0.11293 | -0.0055 | -3.7111
-8 | -0.4089 | 0.10578 | -0.0061 | -3.8656
-7.5 | -0.4215 | 0.0897 | -0.0244 | -4.699
-7 | -0.4334 | 0.08002 | -0.03 | -5.4161
-6.5 | -0.4584 | 0.07096 | -0.0347 | -6.46
-6 | -0.485 | 0.06261 | -0.0358 | -7.7464
-5.5 | -0.5188 | 0.05459 | -0.035 | -9.5036
-5 | -0.5202 | 0.04826 | -0.0309 | -10.7791
-4.5 | -0.5104 | 0.04241 | -0.0271 | -12.0349
-4 | -0.4873 | 0.03649 | -0.0243 | -13.3543
-3.5 | -0.4469 | 0.032 | -0.0215 | -13.9656
-3 | -0.3972 | 0.02858 | -0.019 | -13.8978
-2.5 | -0.3425 | 0.02581 | -0.0167 | -13.2701
-2 | -0.3023 | 0.02362 | -0.0105 | -12.7985
-1.5 | -0.2769 | 0.02271 | 0.0023 | -12.1929
-1 | -0.1524 | 0.02302 | -0.0117 | -6.6203
-0.5 | -0.1226 | 0.02357 | -0.0097 | -5.2015
0 | -0.0689 | 0.02482 | -0.0115 | -2.776
0.5 | 0.0491 | 0.02704 | -0.0245 | 1.8158
1 | 0.1519 | 0.02895 | -0.0339 | 5.247
1.5 | 0.2572 | 0.03066 | -0.0425 | 8.3888
2 | 0.3568 | 0.03197 | -0.0487 | 11.1605
2.5 | 0.4487 | 0.03289 | -0.052 | 13.6424
3 | 0.5223 | 0.03357 | -0.0509 | 15.5585
3.5 | 0.6164 | 0.03271 | -0.0491 | 18.8444
4 | 0.6852 | 0.0321 | -0.0435 | 21.3458
4.5 | 0.7587 | 0.03102 | -0.0372 | 24.4584
5 | 0.8146 | 0.03156 | -0.0307 | 25.8112
5.5 | 0.8675 | 0.03338 | -0.0251 | 25.9886
6 | 0.9035 | 0.03696 | -0.0199 | 24.4453
6.5 | 0.9218 | 0.04191 | -0.0148 | 21.9948
7 | 0.9392 | 0.04731 | -0.0102 | 19.852
7.5 | 0.9206 | 0.05497 | -0.0063 | 16.7473
8 | 0.8384 | 0.068 | -0.0079 | 12.3294
8.5 | 0.7766 | 0.08428 | -0.0171 | 9.2145
9 | 0.7673 | 0.09451 | -0.0201 | 8.1187
9.5 | 0.7454 | 0.10667 | -0.0258 | 6.9879
10 | 0.7357 | 0.11728 | -0.0301 | 6.273
10.5 | 0.7323 | 0.12794 | -0.0346 | 5.7238
11 | 0.7488 | 0.13849 | -0.0375 | 5.4069
11.5 | 0.7073 | 0.15318 | -0.0522 | 4.6174
12 | 0.7231 | 0.16155 | -0.0545 | 4.476
12.5 | 0.7374 | 0.16892 | -0.0565 | 4.3654
13 | 0.7542 | 0.17701 | -0.0591 | 4.2608
13.5 | 0.7715 | 0.18468 | -0.0616 | 4.1775
14 | 0.7896 | 0.19288 | -0.0646 | 4.0937
14.5 | 0.8081 | 0.20074 | -0.0676 | 4.0256
15 | 0.8306 | 0.20994 | -0.0706 | 3.9564
15.5 | 0.8527 | 0.21891 | -0.0737 | 3.8952
16 | 0.8828 | 0.23102 | -0.076 | 3.8213
16.5 | 0.8893 | 0.23392 | -0.0816 | 3.8017
17 | 0.9062 | 0.24135 | -0.0865 | 3.7547
17.5 | 0.9328 | 0.25261 | -0.0896 | 3.6926
18 | 0.9541 | 0.26071 | -0.0938 | 3.6596
18.5 | 0.9686 | 0.26655 | -0.1 | 3.6338
19 | 1 | 0.28148 | -0.1022 | 3.5527
19.5 | 1.0109 | 0.28324 | -0.1098 | 3.5691
20 | 1.0412 | 0.29888 | -0.1122 | 3.4837

## 9. Re 100k Mach 0.00 (1)
BIGFOIL.COM POLAR EXPORT
GA 30A211
GA 30A211 |  |  |  | Cl Max: | 1.195 | at alpha= | 9.5 | deg
JavaFoil+Calcfoil stall+Eppler ext transition |  |  |  | L/D Max: | 46.731 | at alpha= | 7.5 | deg
Re: | 100000 |  |  | Cd Min: | 0.01404 | at alpha= | 0 | deg
Mach: | 0 |  |  | Cl=0 at alpha= | -1.65 | deg
|  |  |  | @ Cl=0.1, Cd= | 0.014564
|  |  |  | @ Cl=0.4, Cd= | 0.014434
|  |  |  | @ Cl=0.6, Cd= | 0.015619
alpha (deg) | Cl | Cd | Cm | Cl/Cd
-18 | -0.605 | 0.23921 | -0.005 | -2.529
-17.5 | -0.621 | 0.23117 | -0.005 | -2.687
-17 | -0.637 | 0.21245 | -0.005 | -2.997
-16.5 | -0.651 | 0.20457 | -0.005 | -3.184
-16 | -0.665 | 0.19594 | -0.005 | -3.393
-15.5 | -0.677 | 0.18295 | -0.006 | -3.702
-15 | -0.688 | 0.16992 | -0.006 | -4.049
-14.5 | -0.697 | 0.15925 | -0.006 | -4.377
-14 | -0.704 | 0.14794 | -0.006 | -4.759
-13.5 | -0.709 | 0.13579 | -0.006 | -5.218
-13 | -0.71 | 0.12799 | -0.006 | -5.55
-12.5 | -0.71 | 0.12101 | -0.007 | -5.864
-12 | -0.706 | 0.11208 | -0.007 | -6.296
-11.5 | -0.698 | 0.10383 | -0.007 | -6.727
-11 | -0.688 | 0.0946 | -0.008 | -7.273
-10.5 | -0.674 | 0.08913 | -0.008 | -7.562
-10 | -0.657 | 0.08327 | -0.008 | -7.884
-9.5 | -0.636 | 0.07738 | -0.008 | -8.213
-9 | -0.611 | 0.07157 | -0.009 | -8.539
-8.5 | -0.583 | 0.06612 | -0.009 | -8.824
-8 | -0.553 | 0.06342 | -0.009 | -8.716
-7.5 | -0.519 | 0.05795 | -0.01 | -8.957
-7 | -0.483 | 0.05442 | -0.01 | -8.874
-6.5 | -0.444 | 0.05077 | -0.011 | -8.75
-6 | -0.404 | 0.04774 | -0.011 | -8.454
-5.5 | -0.361 | 0.04622 | -0.012 | -7.814
-5 | -0.317 | 0.04367 | -0.013 | -7.269
-4.5 | -0.336 | 0.01719 | -0.028 | -19.522
-4 | -0.278 | 0.01672 | -0.029 | -16.644
-3.5 | -0.22 | 0.01649 | -0.03 | -13.329
-3 | -0.161 | 0.0162 | -0.03 | -9.925
-2.5 | -0.101 | 0.01503 | -0.031 | -6.744
-2 | -0.042 | 0.01479 | -0.031 | -2.808
-1.5 | 0.018 | 0.01457 | -0.032 | 1.269
-1 | 0.079 | 0.01447 | -0.033 | 5.433
-0.5 | 0.139 | 0.01474 | -0.033 | 9.415
0 | 0.2 | 0.01404 | -0.034 | 14.276
0.5 | 0.261 | 0.01413 | -0.034 | 18.472
1 | 0.321 | 0.01432 | -0.035 | 22.455
1.5 | 0.382 | 0.0145 | -0.036 | 26.348
2 | 0.442 | 0.01428 | -0.036 | 30.969
2.5 | 0.502 | 0.01457 | -0.037 | 34.496
3 | 0.563 | 0.01523 | -0.037 | 36.939
3.5 | 0.622 | 0.01585 | -0.038 | 39.276
4 | 0.682 | 0.01661 | -0.039 | 41.065
4.5 | 0.741 | 0.01745 | -0.039 | 42.474
5 | 0.8 | 0.01922 | -0.04 | 41.621
5.5 | 0.858 | 0.01983 | -0.04 | 43.258
6 | 0.915 | 0.02057 | -0.041 | 44.483
6.5 | 0.971 | 0.02109 | -0.042 | 46.046
7 | 1.025 | 0.02205 | -0.042 | 46.496
7.5 | 1.077 | 0.02305 | -0.043 | 46.731
8 | 1.127 | 0.0246 | -0.043 | 45.801
8.5 | 1.145 | 0.02647 | -0.043 | 43.267
9 | 1.176 | 0.02846 | -0.043 | 41.307
9.5 | 1.195 | 0.03176 | -0.043 | 37.63
10 | 1.194 | 0.03866 | -0.041 | 30.892
10.5 | 1.109 | 0.0692 | -0.032 | 16.019
11 | 1.113 | 0.08017 | -0.028 | 13.885
11.5 | 1.131 | 0.08721 | -0.028 | 12.965
12 | 1.139 | 0.09577 | -0.024 | 11.895
12.5 | 1.151 | 0.10263 | -0.022 | 11.22
13 | 1.161 | 0.1098 | -0.02 | 10.57
13.5 | 1.167 | 0.11749 | -0.02 | 9.933
14 | 1.163 | 0.1265 | -0.02 | 9.194
14.5 | 1.154 | 0.13486 | -0.019 | 8.558

## 10. Re 100k Mach 0.00 (2)
BIGFOIL.COM POLAR EXPORT
GA 30A211
GA 30A211 |  |  |  | Cl Max: | 1.2353 | at alpha= | 12 | deg
XFOIL ncrit=9 |  |  |  | L/D Max: | 48.3646 | at alpha= | 5.5 | deg
Re: | 100000 |  |  | Cd Min: | 0.24766 | at alpha= | -20 | deg
Mach: | 0 |  |  | Cl=0 at alpha= | -1.212 | deg
|  |  |  | @ Cl=0.1, Cd= | 0.016172
|  |  |  | @ Cl=0.4, Cd= | 0.015763
|  |  |  | @ Cl=0.6, Cd= | 0.015339
alpha (deg) | Cl | Cd | Cm | Cl/Cd
-20 | -0.745 | 0.24766 | 0.056 | -3.0082
-19.5 | -0.7271 | 0.24154 | 0.0524 | -3.0103
-19 | -0.7116 | 0.23609 | 0.0473 | -3.0141
-18.5 | -0.7099 | 0.2363 | 0.039 | -3.0042
-18 | -0.6798 | 0.22263 | 0.0393 | -3.0535
-17.5 | -0.661 | 0.21596 | 0.0367 | -3.0608
-17 | -0.6454 | 0.20979 | 0.0327 | -3.0764
-16.5 | -0.6484 | 0.20867 | 0.0244 | -3.1073
-16 | -0.6171 | 0.19634 | 0.025 | -3.143
-15.5 | -0.5998 | 0.18976 | 0.0225 | -3.1608
-15 | -0.595 | 0.18491 | 0.0168 | -3.2178
-14.5 | -0.5966 | 0.1791 | 0.011 | -3.3311
-14 | -0.5617 | 0.16922 | 0.0127 | -3.3193
-13.5 | -0.552 | 0.16283 | 0.0093 | -3.39
-13 | -0.5779 | 0.15921 | -0.0012 | -3.6298
-12.5 | -0.5298 | 0.14846 | 0.0043 | -3.5686
-12 | -0.5487 | 0.14319 | -0.0042 | -3.832
-11.5 | -0.518 | 0.13389 | -0.0019 | -3.8688
-11 | -0.5181 | 0.12727 | -0.0061 | -4.0709
-10.5 | -0.5111 | 0.11897 | -0.0083 | -4.296
-10 | -0.5112 | 0.11224 | -0.0121 | -4.5545
-9.5 | -0.499 | 0.10433 | -0.0128 | -4.7829
-9 | -0.5586 | 0.09545 | -0.0291 | -5.8523
-8.5 | -0.5215 | 0.08922 | -0.0234 | -5.8451
-8 | -0.5007 | 0.08242 | -0.0209 | -6.075
-7.5 | -0.5146 | 0.07412 | -0.0253 | -6.9428
-7 | -0.5897 | 0.04427 | -0.0369 | -13.3205
-6.5 | -0.5784 | 0.03625 | -0.0311 | -15.9559
-6 | -0.5498 | 0.03149 | -0.027 | -17.4595
-5.5 | -0.5153 | 0.02713 | -0.0242 | -18.9937
-5 | -0.4754 | 0.02427 | -0.0212 | -19.588
-4.5 | -0.4338 | 0.02185 | -0.0189 | -19.8535
-4 | -0.391 | 0.02004 | -0.0169 | -19.511
-3.5 | -0.3479 | 0.01826 | -0.0154 | -19.0526
-3 | -0.3059 | 0.01609 | -0.0143 | -19.0118
-2.5 | -0.2648 | 0.01566 | -0.0123 | -16.9093
-2 | -0.1952 | 0.0153 | -0.0127 | -12.7582
-1.5 | -0.055 | 0.01584 | -0.0298 | -3.4722
-1 | 0.0405 | 0.0161 | -0.039 | 2.5155
-0.5 | 0.1402 | 0.01622 | -0.0484 | 8.6436
0 | 0.2271 | 0.01621 | -0.0549 | 14.0099
0.5 | 0.3112 | 0.01598 | -0.0599 | 19.4743
1 | 0.3755 | 0.01584 | -0.0607 | 23.7058
1.5 | 0.4325 | 0.01566 | -0.0596 | 27.6181
2 | 0.483 | 0.01554 | -0.057 | 31.0811
2.5 | 0.5296 | 0.01548 | -0.0536 | 34.2119
3 | 0.5762 | 0.01537 | -0.05 | 37.4886
3.5 | 0.6219 | 0.01531 | -0.0464 | 40.6205
4 | 0.6679 | 0.01534 | -0.0431 | 43.5398
4.5 | 0.7136 | 0.01549 | -0.0399 | 46.0684
5 | 0.7573 | 0.01582 | -0.0366 | 47.8698
5.5 | 0.7985 | 0.01651 | -0.0332 | 48.3646
6 | 0.8367 | 0.01776 | -0.0298 | 47.1115
6.5 | 0.8738 | 0.01944 | -0.0266 | 44.9486
7 | 0.9134 | 0.02128 | -0.024 | 42.9229
7.5 | 0.9549 | 0.02319 | -0.0219 | 41.1772
8 | 0.9974 | 0.02526 | -0.0199 | 39.4854
8.5 | 1.0407 | 0.02765 | -0.0183 | 37.6383
9 | 1.082 | 0.03017 | -0.0163 | 35.8634
9.5 | 1.122 | 0.03305 | -0.0144 | 33.9486
10 | 1.1586 | 0.03645 | -0.0122 | 31.786
10.5 | 1.1896 | 0.04053 | -0.0096 | 29.3511
11 | 1.2233 | 0.04502 | -0.0079 | 27.1724
11.5 | 1.2186 | 0.05026 | -0.0018 | 24.2459
12 | 1.2353 | 0.05471 | 0.0012 | 22.5791
12.5 | 1.2106 | 0.06194 | 0.0067 | 19.5447
13 | 1.1584 | 0.07018 | 0.0107 | 16.5061
13.5 | 1.0998 | 0.08186 | 0.0087 | 13.4351
14 | 0.7901 | 0.16435 | -0.047 | 4.8074
14.5 | 0.8112 | 0.17262 | -0.0474 | 4.6993
15 | 0.8135 | 0.17948 | -0.0514 | 4.5325
15.5 | 0.8134 | 0.18789 | -0.0565 | 4.3291
16 | 0.8464 | 0.19564 | -0.0553 | 4.3263
16.5 | 0.8337 | 0.20281 | -0.0639 | 4.1107
17 | 0.871 | 0.21166 | -0.0618 | 4.1151

## 11. Re 100k Mach 0.10 (1)
BIGFOIL.COM POLAR EXPORT
GA 30A211
GA 30A211 |  |  |  | Cl Max: | 1.191 | at alpha= | 9.5 | deg
JavaFoil+Calcfoil stall+Eppler ext transition |  |  |  | L/D Max: | 46.674 | at alpha= | 7.5 | deg
Re: | 100000 |  |  | Cd Min: | 0.01405 | at alpha= | 0 | deg
Mach: | 0.1 |  |  | Cl=0 at alpha= | -1.6557 | deg
|  |  |  | @ Cl=0.1, Cd= | 0.014566
|  |  |  | @ Cl=0.4, Cd= | 0.014469
|  |  |  | @ Cl=0.6, Cd= | 0.015636
alpha (deg) | Cl | Cd | Cm | Cl/Cd
-17.5 | -0.574 | 0.23901 | -0.005 | -2.403
-17 | -0.593 | 0.21852 | -0.005 | -2.713
-16.5 | -0.611 | 0.21103 | -0.005 | -2.894
-16 | -0.628 | 0.1899 | -0.006 | -3.305
-15.5 | -0.643 | 0.18789 | -0.006 | -3.423
-15 | -0.657 | 0.17988 | -0.006 | -3.653
-14.5 | -0.669 | 0.16694 | -0.006 | -4.01
-14 | -0.68 | 0.14652 | -0.006 | -4.639
-13.5 | -0.687 | 0.14093 | -0.006 | -4.878
-13 | -0.692 | 0.13341 | -0.006 | -5.19
-12.5 | -0.694 | 0.12189 | -0.007 | -5.697
-12 | -0.693 | 0.11399 | -0.007 | -6.081
-11.5 | -0.689 | 0.10522 | -0.007 | -6.544
-11 | -0.68 | 0.09532 | -0.007 | -7.137
-10.5 | -0.668 | 0.08998 | -0.008 | -7.428
-10 | -0.653 | 0.08408 | -0.008 | -7.761
-9.5 | -0.633 | 0.07807 | -0.008 | -8.108
-9 | -0.61 | 0.07212 | -0.009 | -8.455
-8.5 | -0.583 | 0.06655 | -0.009 | -8.762
-8 | -0.553 | 0.06333 | -0.009 | -8.733
-7.5 | -0.52 | 0.05859 | -0.01 | -8.874
-7 | -0.484 | 0.05425 | -0.01 | -8.922
-6.5 | -0.446 | 0.05112 | -0.011 | -8.718
-6 | -0.405 | 0.04801 | -0.011 | -8.436
-5.5 | -0.363 | 0.04633 | -0.012 | -7.826
-5 | -0.319 | 0.0438 | -0.013 | -7.279
-4.5 | -0.275 | 0.04052 | -0.016 | -6.791
-4 | -0.28 | 0.01681 | -0.029 | -16.634
-3.5 | -0.221 | 0.01648 | -0.03 | -13.403
-3 | -0.162 | 0.01623 | -0.03 | -9.958
-2.5 | -0.102 | 0.01506 | -0.031 | -6.762
-2 | -0.042 | 0.01479 | -0.031 | -2.822
-1.5 | 0.019 | 0.01454 | -0.032 | 1.277
-1 | 0.079 | 0.01445 | -0.033 | 5.466
-0.5 | 0.139 | 0.01478 | -0.033 | 9.437
0 | 0.201 | 0.01405 | -0.034 | 14.335
0.5 | 0.262 | 0.01419 | -0.035 | 18.479
1 | 0.323 | 0.01433 | -0.035 | 22.542
1.5 | 0.384 | 0.01452 | -0.036 | 26.443
2 | 0.444 | 0.01433 | -0.036 | 31.012
2.5 | 0.505 | 0.01461 | -0.037 | 34.557
3 | 0.565 | 0.01528 | -0.038 | 37.007
3.5 | 0.626 | 0.0159 | -0.038 | 39.346
4 | 0.685 | 0.01666 | -0.039 | 41.143
4.5 | 0.745 | 0.01751 | -0.039 | 42.526
5 | 0.804 | 0.01928 | -0.04 | 41.692
5.5 | 0.862 | 0.01993 | -0.041 | 43.251
6 | 0.919 | 0.02069 | -0.041 | 44.435
6.5 | 0.975 | 0.02122 | -0.042 | 45.975
7 | 1.03 | 0.02217 | -0.043 | 46.448
7.5 | 1.082 | 0.02318 | -0.043 | 46.674
8 | 1.131 | 0.02476 | -0.044 | 45.687
8.5 | 1.147 | 0.02679 | -0.043 | 42.828
9 | 1.176 | 0.02893 | -0.043 | 40.659
9.5 | 1.191 | 0.03301 | -0.043 | 36.071
10 | 1.18 | 0.04201 | -0.041 | 28.086
10.5 | 1.105 | 0.07117 | -0.032 | 15.525
11 | 1.112 | 0.08111 | -0.028 | 13.713
11.5 | 1.125 | 0.08919 | -0.026 | 12.616
12 | 1.135 | 0.09683 | -0.023 | 11.717
12.5 | 1.146 | 0.10383 | -0.021 | 11.036
13 | 1.154 | 0.11195 | -0.021 | 10.312
13.5 | 1.158 | 0.11884 | -0.02 | 9.745
14 | 1.151 | 0.12712 | -0.02 | 9.052
14.5 | 1.139 | 0.1361 | -0.02 | 8.367

## 12. Re 100k Mach 0.10 (2)
BIGFOIL.COM POLAR EXPORT
GA 30A211
GA 30A211 |  |  |  | Cl Max: | 1.2193 | at alpha= | 11 | deg
XFOIL ncrit=9 |  |  |  | L/D Max: | 48.1502 | at alpha= | 5.5 | deg
Re: | 100000 |  |  | Cd Min: | 0.24842 | at alpha= | -20 | deg
Mach: | 0.1 |  |  | Cl=0 at alpha= | -1.2322 | deg
|  |  |  | @ Cl=0.1, Cd= | 0.016222
|  |  |  | @ Cl=0.4, Cd= | 0.015799
|  |  |  | @ Cl=0.6, Cd= | 0.015352
alpha (deg) | Cl | Cd | Cm | Cl/Cd
-20 | -0.7469 | 0.24842 | 0.0565 | -3.0066
-19.5 | -0.729 | 0.24228 | 0.0527 | -3.0089
-19 | -0.7138 | 0.23709 | 0.0474 | -3.0107
-18.5 | -0.7128 | 0.2377 | 0.039 | -2.9987
-18 | -0.6806 | 0.22317 | 0.0397 | -3.0497
-17.5 | -0.662 | 0.21656 | 0.0369 | -3.0569
-17 | -0.6466 | 0.21043 | 0.0328 | -3.0728
-16.5 | -0.651 | 0.20989 | 0.0243 | -3.1016
-16 | -0.617 | 0.19683 | 0.0254 | -3.1347
-15.5 | -0.6 | 0.19028 | 0.0226 | -3.1532
-15 | -0.5974 | 0.18597 | 0.0164 | -3.2123
-14.5 | -0.5886 | 0.1782 | 0.0125 | -3.303
-14 | -0.5608 | 0.16969 | 0.0128 | -3.3049
-13.5 | -0.5526 | 0.16347 | 0.009 | -3.3804
-13 | -0.571 | 0.1585 | 0.0002 | -3.6025
-12.5 | -0.5284 | 0.14895 | 0.0043 | -3.5475
-12 | -0.5507 | 0.14399 | -0.0049 | -3.8246
-11.5 | -0.515 | 0.13441 | -0.0016 | -3.8316
-11 | -0.522 | 0.12803 | -0.0073 | -4.0772
-10.5 | -0.5066 | 0.11957 | -0.0077 | -4.2368
-10 | -0.5175 | 0.11291 | -0.0139 | -4.5833
-9.5 | -0.4943 | 0.10502 | -0.0123 | -4.7067
-9 | -0.5232 | 0.09646 | -0.0215 | -5.424
-8.5 | -0.527 | 0.08964 | -0.0251 | -5.8791
-8 | -0.4967 | 0.08307 | -0.0207 | -5.9793
-7.5 | -0.5096 | 0.07494 | -0.0247 | -6.8001
-7 | -0.5885 | 0.04521 | -0.0375 | -13.017
-6.5 | -0.5799 | 0.03707 | -0.0316 | -15.6434
-6 | -0.5524 | 0.03194 | -0.0275 | -17.2949
-5.5 | -0.5189 | 0.02758 | -0.0245 | -18.8144
-5 | -0.4793 | 0.02458 | -0.0215 | -19.4996
-4.5 | -0.4377 | 0.02213 | -0.0191 | -19.7786
-4 | -0.3946 | 0.02023 | -0.0171 | -19.5057
-3.5 | -0.3512 | 0.01849 | -0.0155 | -18.9941
-3 | -0.3085 | 0.01623 | -0.0144 | -19.008
-2.5 | -0.2672 | 0.01581 | -0.0125 | -16.9007
-2 | -0.1943 | 0.01537 | -0.0136 | -12.6415
-1.5 | -0.0519 | 0.01591 | -0.0306 | -3.2621
-1 | 0.045 | 0.01616 | -0.0401 | 2.7847
-0.5 | 0.1422 | 0.01627 | -0.0489 | 8.74
0 | 0.2304 | 0.01623 | -0.0555 | 14.1959
0.5 | 0.3164 | 0.01597 | -0.0608 | 19.8121
1 | 0.3784 | 0.01585 | -0.0611 | 23.8738
1.5 | 0.4339 | 0.01572 | -0.0596 | 27.6018
2 | 0.4842 | 0.01561 | -0.0569 | 31.0186
2.5 | 0.5319 | 0.01552 | -0.0536 | 34.2719
3 | 0.5797 | 0.01537 | -0.05 | 37.7163
3.5 | 0.6251 | 0.01533 | -0.0463 | 40.7763
4 | 0.6714 | 0.01538 | -0.043 | 43.6541
4.5 | 0.7168 | 0.01556 | -0.0397 | 46.0668
5 | 0.7605 | 0.01591 | -0.0364 | 47.8001
5.5 | 0.8017 | 0.01665 | -0.0329 | 48.1502
6 | 0.8398 | 0.01796 | -0.0294 | 46.7595
6.5 | 0.8774 | 0.01967 | -0.0262 | 44.606
7 | 0.9173 | 0.02154 | -0.0236 | 42.5859
7.5 | 0.9596 | 0.02358 | -0.0215 | 40.6955
8 | 1.0023 | 0.02562 | -0.0195 | 39.1218
8.5 | 1.045 | 0.02805 | -0.0176 | 37.2549
9 | 1.0868 | 0.03065 | -0.0157 | 35.4584
9.5 | 1.1268 | 0.03364 | -0.0137 | 33.4958
10 | 1.1618 | 0.03718 | -0.0112 | 31.248
10.5 | 1.1893 | 0.04155 | -0.0081 | 28.6233
11 | 1.2193 | 0.0462 | -0.0059 | 26.3918
11.5 | 1.2088 | 0.05187 | 0.0004 | 23.3044
12 | 1.2154 | 0.05665 | 0.0041 | 21.4545
12.5 | 1.1962 | 0.06383 | 0.0085 | 18.7404
13 | 1.1429 | 0.07261 | 0.0112 | 15.7403
13.5 | 1.0859 | 0.08487 | 0.0082 | 12.7949
14 | 0.7893 | 0.16512 | -0.0474 | 4.7802
14.5 | 0.8116 | 0.17346 | -0.0477 | 4.6789
15 | 0.8129 | 0.18027 | -0.0519 | 4.5093
15.5 | 0.8142 | 0.18865 | -0.0568 | 4.3159
16 | 0.8455 | 0.1964 | -0.0561 | 4.305

## 13. Re 100k Mach 0.25 (1)
BIGFOIL.COM POLAR EXPORT
GA 30A211
GA 30A211 |  |  |  | Cl Max: | 1.171 | at alpha= | 9 | deg
JavaFoil+Calcfoil stall+Eppler ext transition |  |  |  | L/D Max: | 45.975 | at alpha= | 7 | deg
Re: | 100000 |  |  | Cd Min: | 0.01417 | at alpha= | 0 | deg
Mach: | 0.25 |  |  | Cl=0 at alpha= | -1.6532 | deg
|  |  |  | @ Cl=0.1, Cd= | 0.014672
|  |  |  | @ Cl=0.4, Cd= | 0.014612
|  |  |  | @ Cl=0.6, Cd= | 0.015723
alpha (deg) | Cl | Cd | Cm | Cl/Cd
-15.5 | -0.318 | 0.24365 | -0.006 | -1.307
-15 | -0.37 | 0.22262 | -0.006 | -1.661
-14.5 | -0.417 | 0.19915 | -0.006 | -2.093
-14 | -0.46 | 0.18303 | -0.007 | -2.51
-13.5 | -0.498 | 0.15925 | -0.007 | -3.127
-13 | -0.532 | 0.15719 | -0.007 | -3.382
-12.5 | -0.56 | 0.1437 | -0.007 | -3.899
-12 | -0.584 | 0.13329 | -0.007 | -4.378
-11.5 | -0.601 | 0.11312 | -0.007 | -5.311
-11 | -0.612 | 0.10809 | -0.008 | -5.662
-10.5 | -0.617 | 0.09812 | -0.008 | -6.287
-10 | -0.616 | 0.09045 | -0.008 | -6.806
-9.5 | -0.608 | 0.08282 | -0.008 | -7.341
-9 | -0.594 | 0.07549 | -0.009 | -7.875
-8.5 | -0.575 | 0.07064 | -0.009 | -8.144
-8 | -0.551 | 0.06559 | -0.009 | -8.402
-7.5 | -0.522 | 0.06017 | -0.01 | -8.677
-7 | -0.489 | 0.05582 | -0.01 | -8.76
-6.5 | -0.452 | 0.05229 | -0.011 | -8.649
-6 | -0.413 | 0.04874 | -0.011 | -8.465
-5.5 | -0.37 | 0.04709 | -0.012 | -7.862
-5 | -0.326 | 0.04444 | -0.012 | -7.334
-4.5 | -0.28 | 0.04196 | -0.014 | -6.68
-4 | -0.287 | 0.01723 | -0.03 | -16.641
-3.5 | -0.227 | 0.0166 | -0.03 | -13.661
-3 | -0.166 | 0.01635 | -0.031 | -10.15
-2.5 | -0.105 | 0.01522 | -0.032 | -6.875
-2 | -0.043 | 0.01494 | -0.032 | -2.869
-1.5 | 0.019 | 0.01466 | -0.033 | 1.301
-1 | 0.081 | 0.01458 | -0.034 | 5.566
-0.5 | 0.143 | 0.01488 | -0.034 | 9.628
0 | 0.207 | 0.01417 | -0.035 | 14.604
0.5 | 0.27 | 0.01429 | -0.035 | 18.855
1 | 0.332 | 0.01448 | -0.036 | 22.923
1.5 | 0.394 | 0.01463 | -0.037 | 26.957
2 | 0.457 | 0.01444 | -0.037 | 31.62
2.5 | 0.519 | 0.0149 | -0.038 | 34.821
3 | 0.581 | 0.01553 | -0.039 | 37.401
3.5 | 0.643 | 0.01616 | -0.039 | 39.769
4 | 0.704 | 0.01704 | -0.04 | 41.302
4.5 | 0.765 | 0.01794 | -0.041 | 42.629
5 | 0.825 | 0.0197 | -0.041 | 41.893
5.5 | 0.885 | 0.02041 | -0.042 | 43.339
6 | 0.943 | 0.02126 | -0.042 | 44.357
6.5 | 1 | 0.02188 | -0.043 | 45.716
7 | 1.055 | 0.02294 | -0.044 | 45.975
7.5 | 1.106 | 0.0242 | -0.044 | 45.72
8 | 1.125 | 0.02707 | -0.044 | 41.576
8.5 | 1.156 | 0.02884 | -0.044 | 40.066
9 | 1.171 | 0.03257 | -0.043 | 35.964
9.5 | 1.168 | 0.04 | -0.042 | 29.197
10 | 1.077 | 0.07148 | -0.031 | 15.065
10.5 | 1.091 | 0.07903 | -0.029 | 13.801
11 | 1.1 | 0.08668 | -0.028 | 12.685
11.5 | 1.1 | 0.09527 | -0.024 | 11.552
12 | 1.102 | 0.10451 | -0.021 | 10.542
12.5 | 1.099 | 0.11307 | -0.02 | 9.724
13 | 1.091 | 0.12208 | -0.019 | 8.939
13.5 | 1.075 | 0.13193 | -0.019 | 8.151
14 | 1.041 | 0.14396 | -0.018 | 7.232

## 14. Re 100k Mach 0.25 (2)
BIGFOIL.COM POLAR EXPORT
GA 30A211
GA 30A211 |  |  |  | Cl Max: | 1.1839 | at alpha= | 11 | deg
XFOIL ncrit=9 |  |  |  | L/D Max: | 47.3601 | at alpha= | 5 | deg
Re: | 100000 |  |  | Cd Min: | 0.25285 | at alpha= | -20 | deg
Mach: | 0.25 |  |  | Cl=0 at alpha= | -1.3297 | deg
|  |  |  | @ Cl=0.1, Cd= | 0.016462
|  |  |  | @ Cl=0.4, Cd= | 0.016008
|  |  |  | @ Cl=0.6, Cd= | 0.015615
alpha (deg) | Cl | Cd | Cm | Cl/Cd
-20 | -0.7583 | 0.25285 | 0.0589 | -2.999
-19.5 | -0.7401 | 0.24663 | 0.0545 | -3.0009
-19 | -0.7288 | 0.24405 | 0.0471 | -2.9863
-18.5 | -0.71 | 0.23525 | 0.0435 | -3.0181
-18 | -0.6868 | 0.22654 | 0.0419 | -3.0317
-17.5 | -0.6685 | 0.21999 | 0.0382 | -3.0388
-17 | -0.6562 | 0.21517 | 0.0323 | -3.0497
-16.5 | -0.6474 | 0.2097 | 0.0267 | -3.0873
-16 | -0.6185 | 0.19971 | 0.0268 | -3.097
-15.5 | -0.603 | 0.19329 | 0.0229 | -3.1197
-15 | -0.6116 | 0.19216 | 0.0147 | -3.1828
-14.5 | -0.5761 | 0.1792 | 0.0155 | -3.2148
-14 | -0.5583 | 0.17227 | 0.0133 | -3.2408
-13.5 | -0.5648 | 0.16843 | 0.0063 | -3.3533
-13 | -0.538 | 0.15823 | 0.0062 | -3.4001
-12.5 | -0.5253 | 0.15172 | 0.0037 | -3.4623
-12 | -0.5321 | 0.14495 | -0.0022 | -3.6709
-11.5 | -0.5035 | 0.13703 | -0.0011 | -3.6744
-11 | -0.5363 | 0.1322 | -0.0119 | -4.0567
-10.5 | -0.4892 | 0.12243 | -0.0065 | -3.9958
-10 | -0.5197 | 0.11576 | -0.0164 | -4.4895
-9.5 | -0.4797 | 0.1081 | -0.0119 | -4.4376
-9 | -0.4755 | 0.10064 | -0.0142 | -4.7248
-8.5 | -0.4883 | 0.0929 | -0.0195 | -5.2562
-8 | -0.5352 | 0.08535 | -0.0305 | -6.2707
-7.5 | -0.4819 | 0.07856 | -0.0222 | -6.1342
-7 | -0.5776 | 0.04998 | -0.0404 | -11.5566
-6.5 | -0.5844 | 0.04029 | -0.0353 | -14.5048
-6 | -0.564 | 0.03511 | -0.0302 | -16.0638
-5.5 | -0.5365 | 0.03017 | -0.0264 | -17.7826
-5 | -0.5004 | 0.02665 | -0.0229 | -18.7767
-4.5 | -0.4587 | 0.02371 | -0.0201 | -19.3463
-4 | -0.4139 | 0.02153 | -0.0179 | -19.2243
-3.5 | -0.369 | 0.01977 | -0.0161 | -18.6646
-3 | -0.3235 | 0.01762 | -0.015 | -18.3598
-2.5 | -0.2616 | 0.01649 | -0.0169 | -15.8642
-2 | -0.185 | 0.01585 | -0.0193 | -11.6719
-1.5 | -0.0317 | 0.01634 | -0.0355 | -1.94
-1 | 0.0614 | 0.01645 | -0.0441 | 3.7325
-0.5 | 0.1599 | 0.01648 | -0.0528 | 9.7027
0 | 0.2587 | 0.01627 | -0.0606 | 15.9004
0.5 | 0.3284 | 0.01616 | -0.0624 | 20.3218
1 | 0.3908 | 0.01603 | -0.0622 | 24.3793
1.5 | 0.446 | 0.0159 | -0.0602 | 28.0503
2 | 0.4965 | 0.01582 | -0.0571 | 31.3843
2.5 | 0.5459 | 0.01571 | -0.0536 | 34.7486
3 | 0.5937 | 0.01562 | -0.0497 | 38.009
3.5 | 0.6415 | 0.01558 | -0.0459 | 41.1746
4 | 0.6889 | 0.01567 | -0.0423 | 43.963
4.5 | 0.7349 | 0.01592 | -0.0386 | 46.1621
5 | 0.7786 | 0.01644 | -0.0348 | 47.3601
5.5 | 0.8188 | 0.01754 | -0.0309 | 46.6819
6 | 0.857 | 0.01914 | -0.0271 | 44.7753
6.5 | 0.8969 | 0.02103 | -0.0239 | 42.6486
7 | 0.9396 | 0.0231 | -0.0212 | 40.6753
7.5 | 0.9838 | 0.02532 | -0.0189 | 38.8547
8 | 1.0271 | 0.02769 | -0.0164 | 37.0928
8.5 | 1.071 | 0.03066 | -0.0143 | 34.9315
9 | 1.1092 | 0.03398 | -0.0114 | 32.6427
9.5 | 1.1424 | 0.03789 | -0.0084 | 30.1504
10 | 1.1733 | 0.04234 | -0.0055 | 27.7114
10.5 | 1.1695 | 0.04774 | 0.0006 | 24.4973
11 | 1.1839 | 0.05325 | 0.0039 | 22.2329
11.5 | 1.1393 | 0.06012 | 0.0105 | 18.9504
12 | 1.0845 | 0.06972 | 0.0114 | 15.5551
12.5 | 1.0227 | 0.0834 | 0.006 | 12.2626
13.5 | 0.8261 | 0.16041 | -0.0386 | 5.1499
14 | 0.7868 | 0.16908 | -0.0494 | 4.6534
14.5 | 0.8161 | 0.17797 | -0.0491 | 4.5856
15 | 0.8114 | 0.18435 | -0.0548 | 4.4014
15.5 | 0.8211 | 0.19286 | -0.0586 | 4.2575
16 | 0.842 | 0.20011 | -0.0602 | 4.2077

## 15. Re 100k Mach 0.50 (1)
BIGFOIL.COM POLAR EXPORT
GA 30A211
GA 30A211 |  |  |  | Cl Max: | 1.206 | at alpha= | 20 | deg
JavaFoil+Calcfoil stall+Eppler ext transition |  |  |  | L/D Max: | 42.505 | at alpha= | 6 | deg
Re: | 100000 |  |  | Cd Min: | 0.01487 | at alpha= | 0.5 | deg
Mach: | 0.5 |  |  | Cl=0 at alpha= | -1.6522 | deg
|  |  |  | @ Cl=0.1, Cd= | 0.01518
|  |  |  | @ Cl=0.4, Cd= | 0.015208
|  |  |  | @ Cl=0.6, Cd= | 0.016288
alpha (deg) | Cl | Cd | Cm | Cl/Cd
-20 | -1.008 | 0.36169 | -0.007 | -2.786
-19.5 | -0.982 | 0.35092 | -0.008 | -2.797
-19 | -0.955 | 0.34151 | -0.008 | -2.798
-18.5 | -0.929 | 0.32709 | -0.008 | -2.84
-18 | -0.903 | 0.32333 | -0.009 | -2.792
-17.5 | -0.876 | 0.32414 | -0.009 | -2.703
-17 | -0.845 | 0.28851 | -0.008 | -2.93
-16.5 | -0.818 | 0.28552 | -0.009 | -2.867
-16 | -0.792 | 0.27857 | -0.009 | -2.842
-15.5 | -0.765 | 0.27144 | -0.009 | -2.817
-15 | -0.738 | 0.27004 | -0.009 | -2.733
-14.5 | -0.711 | 0.26337 | -0.01 | -2.7
-14 | -0.684 | 0.24449 | -0.01 | -2.798
-13.5 | -0.657 | 0.23874 | -0.01 | -2.752
-13 | -0.63 | 0.23668 | -0.011 | -2.661
-12.5 | -0.603 | 0.24289 | -0.011 | -2.482
-12 | -0.574 | 0.20889 | -0.01 | -2.747
-11.5 | -0.546 | 0.19568 | -0.01 | -2.793
-11 | -0.519 | 0.19622 | -0.01 | -2.646
-10.5 | -0.492 | 0.19574 | -0.011 | -2.512
-10 | -0.464 | 0.18344 | -0.011 | -2.532
-9.5 | -0.437 | 0.18035 | -0.011 | -2.423
-9 | -0.409 | 0.1586 | -0.011 | -2.578
-8.5 | -0.381 | 0.14041 | -0.011 | -2.716
-8 | -0.354 | 0.15258 | -0.011 | -2.318
-7.5 | -0.326 | 0.1434 | -0.011 | -2.272
-7 | -0.298 | 0.09231 | -0.01 | -3.228
-6.5 | -0.396 | 0.0755 | -0.01 | -5.242
-6 | -0.414 | 0.05745 | -0.011 | -7.204
-5.5 | -0.39 | 0.05129 | -0.012 | -7.61
-5 | -0.352 | 0.04735 | -0.013 | -7.441
-4.5 | -0.307 | 0.04455 | -0.014 | -6.887
-4 | -0.257 | 0.04163 | -0.016 | -6.18
-3.5 | -0.252 | 0.01778 | -0.034 | -14.169
-3 | -0.185 | 0.01718 | -0.035 | -10.758
-2.5 | -0.117 | 0.01677 | -0.035 | -6.957
-2 | -0.048 | 0.01561 | -0.036 | -3.065
-1.5 | 0.021 | 0.01539 | -0.037 | 1.386
-1 | 0.091 | 0.01513 | -0.038 | 5.994
-0.5 | 0.16 | 0.01551 | -0.038 | 10.323
0 | 0.231 | 0.0155 | -0.039 | 14.923
0.5 | 0.301 | 0.01487 | -0.04 | 20.263
1 | 0.371 | 0.0151 | -0.04 | 24.576
1.5 | 0.441 | 0.01536 | -0.041 | 28.686
2 | 0.51 | 0.01537 | -0.042 | 33.185
2.5 | 0.579 | 0.01606 | -0.042 | 36.077
3 | 0.648 | 0.01681 | -0.043 | 38.58
3.5 | 0.717 | 0.01779 | -0.044 | 40.296
4 | 0.785 | 0.01992 | -0.045 | 39.389
4.5 | 0.852 | 0.0208 | -0.045 | 40.959
5 | 0.918 | 0.02191 | -0.046 | 41.886
5.5 | 0.981 | 0.02313 | -0.047 | 42.432
6 | 1.043 | 0.02453 | -0.047 | 42.505
6.5 | 1.068 | 0.02795 | -0.047 | 38.209
7 | 1.098 | 0.03077 | -0.046 | 35.699
7.5 | 1.1 | 0.03653 | -0.045 | 30.114
8 | 0.988 | 0.06571 | -0.031 | 15.029
8.5 | 0.965 | 0.07554 | -0.027 | 12.773
9 | 0.872 | 0.08659 | -0.018 | 10.074
9.5 | 0.622 | 0.1299 | -0.018 | 4.789
10 | 0.65 | 0.16484 | -0.021 | 3.946
10.5 | 0.679 | 0.20404 | -0.023 | 3.326
11 | 0.706 | 0.20466 | -0.024 | 3.451
11.5 | 0.734 | 0.21086 | -0.024 | 3.48
12 | 0.763 | 0.221 | -0.027 | 3.454
12.5 | 0.791 | 0.24658 | -0.028 | 3.207
13 | 0.818 | 0.24762 | -0.028 | 3.305
13.5 | 0.846 | 0.26585 | -0.029 | 3.181
14 | 0.873 | 0.27341 | -0.029 | 3.193
14.5 | 0.9 | 0.28155 | -0.03 | 3.198
15 | 0.932 | 0.30452 | -0.033 | 3.061
15.5 | 0.959 | 0.30322 | -0.034 | 3.164
16 | 0.986 | 0.3119 | -0.034 | 3.162
16.5 | 1.013 | 0.31534 | -0.034 | 3.213
17 | 1.04 | 0.3343 | -0.035 | 3.112
17.5 | 1.067 | 0.3357 | -0.035 | 3.178
18 | 1.094 | 0.34113 | -0.036 | 3.208
18.5 | 1.126 | 0.37158 | -0.038 | 3.031
19 | 1.153 | 0.37114 | -0.039 | 3.106
19.5 | 1.179 | 0.39012 | -0.039 | 3.023
20 | 1.206 | 0.38403 | -0.039 | 3.139

## 16. Re 100k Mach 0.50 (2)
BIGFOIL.COM POLAR EXPORT
GA 30A211
GA 30A211 |  |  |  | Cl Max: | 1.0664 | at alpha= | 8 | deg
XFOIL ncrit=9 |  |  |  | L/D Max: | 43.8076 | at alpha= | 4 | deg
Re: | 100000 |  |  | Cd Min: | 0.2812 | at alpha= | -20 | deg
Mach: | 0.5 |  |  | Cl=0 at alpha= | -1.2558 | deg
|  |  |  | @ Cl=0.1, Cd= | 0.017788
|  |  |  | @ Cl=0.4, Cd= | 0.016976
|  |  |  | @ Cl=0.6, Cd= | 0.016807
alpha (deg) | Cl | Cd | Cm | Cl/Cd
-20 | -0.8246 | 0.2812 | 0.0663 | -2.9324
-19.5 | -0.8002 | 0.27004 | 0.0623 | -2.9633
-19 | -0.7754 | 0.26057 | 0.0587 | -2.9758
-18.5 | -0.7526 | 0.25272 | 0.054 | -2.978
-18 | -0.7329 | 0.24671 | 0.0476 | -2.9707
-17 | -0.6873 | 0.22918 | 0.0393 | -2.999
-16.5 | -0.6647 | 0.22152 | 0.0352 | -3.0006
-16 | -0.656 | 0.21924 | 0.0271 | -2.9922
-15.5 | -0.6268 | 0.20676 | 0.0251 | -3.0315
-15 | -0.6022 | 0.19828 | 0.0225 | -3.0371
-14.5 | -0.5869 | 0.19219 | 0.017 | -3.0537
-14 | -0.5756 | 0.18562 | 0.0116 | -3.101
-13.5 | -0.5446 | 0.17556 | 0.011 | -3.1021
-13 | -0.5492 | 0.173 | 0.0036 | -3.1746
-12.5 | -0.512 | 0.16066 | 0.0038 | -3.1869
-12 | -0.5022 | 0.15453 | -0.0003 | -3.2499
-11.5 | -0.4881 | 0.1463 | -0.0034 | -3.3363
-11 | -0.4692 | 0.1388 | -0.0052 | -3.3804
-10.5 | -0.463 | 0.13144 | -0.0088 | -3.5225
-10 | -0.4675 | 0.12619 | -0.0136 | -3.7047
-9.5 | -0.4342 | 0.1167 | -0.0123 | -3.7207
-9 | -0.4401 | 0.10982 | -0.017 | -4.0075
-8.5 | -0.4197 | 0.10221 | -0.0173 | -4.1063
-8 | -0.424 | 0.09469 | -0.0212 | -4.4778
-7.5 | -0.4375 | 0.07858 | -0.0335 | -5.5676
-7 | -0.4687 | 0.06555 | -0.0447 | -7.1503
-6.5 | -0.4931 | 0.05795 | -0.0443 | -8.5091
-6 | -0.5219 | 0.05114 | -0.0409 | -10.2053
-5.5 | -0.5446 | 0.04502 | -0.0354 | -12.0968
-5 | -0.5514 | 0.03901 | -0.03 | -14.1348
-4.5 | -0.537 | 0.03335 | -0.0255 | -16.1019
-4 | -0.503 | 0.02876 | -0.0219 | -17.4896
-3.5 | -0.4368 | 0.02506 | -0.0223 | -17.4302
-3 | -0.3379 | 0.022 | -0.0278 | -15.3591
-2.5 | -0.2488 | 0.01918 | -0.0325 | -12.9718
-2 | -0.1644 | 0.01819 | -0.0354 | -9.0379
-1.5 | -0.0826 | 0.01745 | -0.0355 | -4.7335
-1 | 0.0865 | 0.01783 | -0.051 | 4.8514
-0.5 | 0.2461 | 0.01733 | -0.0695 | 14.2008
0 | 0.3176 | 0.01714 | -0.0704 | 18.5298
0.5 | 0.3816 | 0.01701 | -0.069 | 22.4339
1 | 0.4414 | 0.0169 | -0.0662 | 26.1183
1.5 | 0.4946 | 0.01695 | -0.0621 | 29.1799
2 | 0.5507 | 0.01687 | -0.0579 | 32.6437
2.5 | 0.6051 | 0.0168 | -0.0532 | 36.0179
3 | 0.6587 | 0.01677 | -0.0482 | 39.2785
3.5 | 0.711 | 0.01692 | -0.0432 | 42.0213
4 | 0.7605 | 0.01736 | -0.0379 | 43.8076
4.5 | 0.8054 | 0.01842 | -0.0323 | 43.7242
5 | 0.8469 | 0.02008 | -0.0267 | 42.1763
5.5 | 0.8898 | 0.02217 | -0.0218 | 40.1353
6 | 0.935 | 0.02459 | -0.0173 | 38.0236
6.5 | 0.9797 | 0.02743 | -0.013 | 35.7164
7 | 1.02 | 0.03074 | -0.0084 | 33.1815
7.5 | 1.0506 | 0.03484 | -0.0034 | 30.155
8 | 1.0664 | 0.03962 | 0.0023 | 26.9157
8.5 | 1.037 | 0.04577 | 0.0094 | 22.6568
9 | 1.0261 | 0.05207 | 0.0131 | 19.7062
9.5 | 0.9648 | 0.0633 | 0.0105 | 15.2417
10 | 0.8923 | 0.08013 | 0 | 11.1357
10.5 | 0.828 | 0.101 | -0.014 | 8.198
11 | 0.7976 | 0.11657 | -0.0228 | 6.8422
11.5 | 0.7851 | 0.12905 | -0.0292 | 6.0837
12 | 0.7812 | 0.14082 | -0.0349 | 5.5475
12.5 | 0.7839 | 0.15177 | -0.04 | 5.1651
13 | 0.7967 | 0.16924 | -0.0473 | 4.7075

## 17. Re 250k Mach 0.00 (1)
BIGFOIL.COM POLAR EXPORT
GA 30A211
GA 30A211 |  |  |  | Cl Max: | 1.292 | at alpha= | 11 | deg
JavaFoil+Calcfoil stall+Eppler ext transition |  |  |  | L/D Max: | 57.977 | at alpha= | 7.5 | deg
Re: | 250000 |  |  | Cd Min: | 0.01034 | at alpha= | 0 | deg
Mach: | 0 |  |  | Cl=0 at alpha= | -1.65 | deg
|  |  |  | @ Cl=0.1, Cd= | 0.011196
|  |  |  | @ Cl=0.4, Cd= | 0.010617
|  |  |  | @ Cl=0.6, Cd= | 0.011808
alpha (deg) | Cl | Cd | Cm | Cl/Cd
-18 | -0.605 | 0.19772 | -0.005 | -3.061
-17.5 | -0.621 | 0.19273 | -0.005 | -3.224
-17 | -0.637 | 0.17668 | -0.005 | -3.604
-16.5 | -0.651 | 0.17134 | -0.005 | -3.802
-16 | -0.665 | 0.16035 | -0.006 | -4.148
-15.5 | -0.677 | 0.1499 | -0.006 | -4.519
-15 | -0.688 | 0.13954 | -0.006 | -4.931
-14.5 | -0.697 | 0.13239 | -0.006 | -5.266
-14 | -0.704 | 0.12483 | -0.006 | -5.64
-13.5 | -0.709 | 0.11519 | -0.006 | -6.152
-13 | -0.711 | 0.11163 | -0.007 | -6.365
-12.5 | -0.71 | 0.10393 | -0.007 | -6.829
-12 | -0.706 | 0.09529 | -0.007 | -7.407
-11.5 | -0.699 | 0.08921 | -0.007 | -7.831
-11 | -0.688 | 0.08343 | -0.008 | -8.249
-10.5 | -0.674 | 0.0779 | -0.008 | -8.655
-10 | -0.657 | 0.07329 | -0.008 | -8.961
-9.5 | -0.636 | 0.06923 | -0.009 | -9.184
-9 | -0.611 | 0.06422 | -0.009 | -9.521
-8.5 | -0.584 | 0.06001 | -0.009 | -9.728
-8 | -0.553 | 0.05693 | -0.01 | -9.716
-7.5 | -0.519 | 0.05269 | -0.01 | -9.858
-7 | -0.483 | 0.04963 | -0.011 | -9.741
-6.5 | -0.445 | 0.04655 | -0.012 | -9.566
-6 | -0.499 | 0.01444 | -0.026 | -34.545
-5.5 | -0.446 | 0.01475 | -0.027 | -30.243
-5 | -0.392 | 0.01445 | -0.028 | -27.109
-4.5 | -0.336 | 0.01415 | -0.028 | -23.715
-4 | -0.278 | 0.01367 | -0.029 | -20.364
-3.5 | -0.22 | 0.01337 | -0.03 | -16.448
-3 | -0.161 | 0.01308 | -0.03 | -12.295
-2.5 | -0.101 | 0.01174 | -0.031 | -8.636
-2 | -0.042 | 0.01146 | -0.031 | -3.625
-1.5 | 0.018 | 0.01132 | -0.032 | 1.633
-1 | 0.079 | 0.01114 | -0.033 | 7.059
-0.5 | 0.139 | 0.0113 | -0.033 | 12.281
0 | 0.2 | 0.01034 | -0.034 | 19.377
0.5 | 0.261 | 0.01041 | -0.034 | 25.077
1 | 0.321 | 0.01056 | -0.035 | 30.451
1.5 | 0.382 | 0.01065 | -0.036 | 35.877
2 | 0.442 | 0.01054 | -0.036 | 41.947
2.5 | 0.502 | 0.01073 | -0.037 | 46.849
3 | 0.563 | 0.01145 | -0.037 | 49.137
3.5 | 0.622 | 0.01202 | -0.038 | 51.785
4 | 0.682 | 0.01271 | -0.039 | 53.654
4.5 | 0.741 | 0.01354 | -0.039 | 54.735
5 | 0.8 | 0.01536 | -0.04 | 52.079
5.5 | 0.858 | 0.0159 | -0.04 | 53.943
6 | 0.915 | 0.01654 | -0.041 | 55.32
6.5 | 0.971 | 0.01701 | -0.042 | 57.071
7 | 1.025 | 0.01778 | -0.042 | 57.678
7.5 | 1.077 | 0.01858 | -0.043 | 57.977
8 | 1.127 | 0.01978 | -0.043 | 56.977
8.5 | 1.174 | 0.02037 | -0.044 | 57.648
9 | 1.219 | 0.02135 | -0.045 | 57.079
9.5 | 1.26 | 0.02253 | -0.045 | 55.938
10 | 1.261 | 0.02573 | -0.044 | 49.002
10.5 | 1.279 | 0.02817 | -0.044 | 45.424
11 | 1.292 | 0.03143 | -0.044 | 41.094
11.5 | 1.289 | 0.03767 | -0.043 | 34.224
12 | 1.263 | 0.04979 | -0.041 | 25.371
12.5 | 1.216 | 0.07197 | -0.037 | 16.891
13 | 1.191 | 0.09008 | -0.032 | 13.221
13.5 | 1.185 | 0.10093 | -0.029 | 11.74
14 | 1.174 | 0.10999 | -0.028 | 10.676
14.5 | 1.159 | 0.11925 | -0.024 | 9.717
15 | 1.146 | 0.12659 | -0.024 | 9.056
15.5 | 1.129 | 0.1347 | -0.024 | 8.384
16 | 1.108 | 0.14203 | -0.022 | 7.798

## 18. Re 250k Mach 0.00 (2)
BIGFOIL.COM POLAR EXPORT
GA 30A211
GA 30A211 |  |  |  | Cl Max: | 1.3209 | at alpha= | 14.5 | deg
XFOIL ncrit=9 |  |  |  | L/D Max: | 68.4601 | at alpha= | 4.5 | deg
Re: | 250000 |  |  | Cd Min: | 0.24619 | at alpha= | -20 | deg
Mach: | 0 |  |  | Cl=0 at alpha= | -1.7366 | deg
|  |  |  | @ Cl=0.1, Cd= | 0.0085411
|  |  |  | @ Cl=0.4, Cd= | 0.0087698
|  |  |  | @ Cl=0.6, Cd= | 0.009389
alpha (deg) | Cl | Cd | Cm | Cl/Cd
-20 | -0.7474 | 0.24619 | 0.0581 | -3.0359
-19.5 | -0.7302 | 0.23995 | 0.054 | -3.0431
-19 | -0.7136 | 0.23319 | 0.0492 | -3.0602
-18.5 | -0.7074 | 0.22757 | 0.0407 | -3.1085
-18 | -0.6821 | 0.2193 | 0.041 | -3.1104
-17.5 | -0.6648 | 0.21323 | 0.038 | -3.1178
-17 | -0.6488 | 0.20665 | 0.0341 | -3.1396
-16.5 | -0.6471 | 0.20006 | 0.0252 | -3.2345
-16 | -0.6236 | 0.1916 | 0.025 | -3.2547
-15.5 | -0.6059 | 0.18539 | 0.023 | -3.2682
-15 | -0.5916 | 0.17869 | 0.0199 | -3.3108
-14.5 | -0.5913 | 0.17081 | 0.0123 | -3.4617
-14 | -0.5837 | 0.16184 | 0.0086 | -3.6066
-13.5 | -0.5602 | 0.15606 | 0.0092 | -3.5896
-13 | -0.5486 | 0.14924 | 0.0065 | -3.676
-12.5 | -0.56 | 0.13887 | -0.0035 | -4.0325
-12 | -0.5513 | 0.13009 | -0.0045 | -4.2378
-11.5 | -0.5343 | 0.12443 | -0.0045 | -4.294
-11 | -0.5267 | 0.1171 | -0.0072 | -4.4979
-10.5 | -0.5508 | 0.10266 | -0.0214 | -5.3653
-10 | -0.5541 | 0.09261 | -0.0237 | -5.9832
-9.5 | -0.5413 | 0.08733 | -0.0236 | -6.1983
-9 | -0.5469 | 0.07769 | -0.03 | -7.0395
-8.5 | -0.5883 | 0.06184 | -0.0433 | -9.5133
-8 | -0.6759 | 0.03709 | -0.0377 | -18.2232
-7.5 | -0.6573 | 0.03118 | -0.033 | -21.0808
-7 | -0.6338 | 0.02656 | -0.0282 | -23.863
-6.5 | -0.6039 | 0.02331 | -0.0239 | -25.9073
-6 | -0.5693 | 0.02063 | -0.0209 | -27.5957
-5.5 | -0.4984 | 0.01873 | -0.0243 | -26.6097
-5 | -0.425 | 0.01649 | -0.0284 | -25.7732
-4.5 | -0.3513 | 0.01482 | -0.0325 | -23.7045
-4 | -0.2751 | 0.01332 | -0.037 | -20.6532
-3.5 | -0.202 | 0.01135 | -0.0415 | -17.7974
-3 | -0.1345 | 0.01043 | -0.044 | -12.8955
-2.5 | -0.074 | 0.00977 | -0.0445 | -7.5742
-2 | -0.0245 | 0.00905 | -0.0425 | -2.7072
-1.5 | 0.022 | 0.0084 | -0.0385 | 2.619
-1 | 0.0892 | 0.00852 | -0.039 | 10.4695
-0.5 | 0.1762 | 0.00869 | -0.0444 | 20.2762
0 | 0.2749 | 0.00871 | -0.053 | 31.5614
0.5 | 0.3254 | 0.00869 | -0.0519 | 37.4453
1 | 0.3752 | 0.00873 | -0.0506 | 42.9782
1.5 | 0.425 | 0.00881 | -0.0491 | 48.2406
2 | 0.474 | 0.0089 | -0.0475 | 53.2584
2.5 | 0.5228 | 0.00903 | -0.0458 | 57.8959
3 | 0.5714 | 0.00924 | -0.0441 | 61.8398
3.5 | 0.6194 | 0.00949 | -0.0423 | 65.2687
4 | 0.6663 | 0.00985 | -0.0403 | 67.6447
4.5 | 0.7113 | 0.01039 | -0.0381 | 68.4601
5 | 0.7549 | 0.01113 | -0.0358 | 67.8257
5.5 | 0.7979 | 0.012 | -0.0336 | 66.4917
6 | 0.8402 | 0.01303 | -0.0314 | 64.482
6.5 | 0.8821 | 0.01419 | -0.0292 | 62.1635
7 | 0.9246 | 0.01534 | -0.0272 | 60.2738
7.5 | 0.9671 | 0.01652 | -0.0253 | 58.5412
8 | 1.0092 | 0.01771 | -0.0233 | 56.9848
8.5 | 1.0499 | 0.01903 | -0.0212 | 55.1708
9 | 1.0895 | 0.0204 | -0.019 | 53.4069
9.5 | 1.128 | 0.02182 | -0.0167 | 51.6957
10 | 1.1636 | 0.02346 | -0.0141 | 49.5993
10.5 | 1.1958 | 0.02537 | -0.0112 | 47.1344
11 | 1.2235 | 0.02731 | -0.0079 | 44.8004
11.5 | 1.2484 | 0.02935 | -0.0042 | 42.5349
12 | 1.2701 | 0.03221 | -0.001 | 39.4319
12.5 | 1.2873 | 0.03465 | 0.0024 | 37.1515
13 | 1.3033 | 0.03759 | 0.005 | 34.6715
13.5 | 1.311 | 0.04179 | 0.0076 | 31.3711
14 | 1.3153 | 0.04607 | 0.0092 | 28.55
14.5 | 1.3209 | 0.05063 | 0.0102 | 26.0893
15 | 1.3085 | 0.05774 | 0.0104 | 22.6619
15.5 | 1.2884 | 0.06605 | 0.0085 | 19.5064
16 | 1.2637 | 0.07581 | 0.0049 | 16.6693
16.5 | 1.2314 | 0.08794 | -0.001 | 14.0027
17 | 1.1824 | 0.10473 | -0.0105 | 11.29
17.5 | 0.877 | 0.20741 | -0.0674 | 4.2283
18.5 | 0.8942 | 0.22558 | -0.0785 | 3.964
19 | 0.912 | 0.23128 | -0.0812 | 3.9433
19.5 | 0.9353 | 0.23813 | -0.081 | 3.9277

## 19. Re 250k Mach 0.10 (1)
BIGFOIL.COM POLAR EXPORT
GA 30A211
GA 30A211 |  |  |  | Cl Max: | 1.286 | at alpha= | 11 | deg
JavaFoil+Calcfoil stall+Eppler ext transition |  |  |  | L/D Max: | 57.786 | at alpha= | 7.5 | deg
Re: | 250000 |  |  | Cd Min: | 0.01034 | at alpha= | 0 | deg
Mach: | 0.1 |  |  | Cl=0 at alpha= | -1.6557 | deg
|  |  |  | @ Cl=0.1, Cd= | 0.011222
|  |  |  | @ Cl=0.4, Cd= | 0.010623
|  |  |  | @ Cl=0.6, Cd= | 0.011807
alpha (deg) | Cl | Cd | Cm | Cl/Cd
-17.5 | -0.575 | 0.19189 | -0.005 | -2.994
-17 | -0.593 | 0.18778 | -0.005 | -3.158
-16.5 | -0.611 | 0.17586 | -0.005 | -3.473
-16 | -0.628 | 0.16137 | -0.006 | -3.89
-15.5 | -0.643 | 0.15141 | -0.006 | -4.248
-15 | -0.657 | 0.14232 | -0.006 | -4.618
-14.5 | -0.67 | 0.13754 | -0.006 | -4.868
-14 | -0.68 | 0.1238 | -0.006 | -5.491
-13.5 | -0.688 | 0.1189 | -0.007 | -5.783
-13 | -0.693 | 0.11253 | -0.007 | -6.155
-12.5 | -0.695 | 0.1063 | -0.007 | -6.534
-12 | -0.693 | 0.09794 | -0.007 | -7.08
-11.5 | -0.689 | 0.09126 | -0.007 | -7.546
-11 | -0.681 | 0.08389 | -0.008 | -8.112
-10.5 | -0.669 | 0.07813 | -0.008 | -8.556
-10 | -0.653 | 0.07354 | -0.008 | -8.876
-9.5 | -0.633 | 0.06948 | -0.009 | -9.115
-9 | -0.61 | 0.06443 | -0.009 | -9.469
-8.5 | -0.583 | 0.0602 | -0.01 | -9.691
-8 | -0.553 | 0.05719 | -0.01 | -9.676
-7.5 | -0.52 | 0.05277 | -0.01 | -9.856
-7 | -0.484 | 0.04962 | -0.011 | -9.764
-6.5 | -0.447 | 0.04672 | -0.012 | -9.558
-6 | -0.409 | 0.04269 | -0.015 | -9.577
-5.5 | -0.448 | 0.01475 | -0.027 | -30.377
-5 | -0.393 | 0.01454 | -0.028 | -27.065
-4.5 | -0.337 | 0.01414 | -0.028 | -23.845
-4 | -0.28 | 0.01376 | -0.029 | -20.328
-3.5 | -0.221 | 0.0135 | -0.03 | -16.368
-3 | -0.162 | 0.01315 | -0.03 | -12.292
-2.5 | -0.102 | 0.01175 | -0.031 | -8.671
-2 | -0.042 | 0.01141 | -0.032 | -3.658
-1.5 | 0.019 | 0.01127 | -0.032 | 1.649
-1 | 0.079 | 0.01119 | -0.033 | 7.059
-0.5 | 0.139 | 0.01128 | -0.033 | 12.361
0 | 0.201 | 0.01034 | -0.034 | 19.476
0.5 | 0.262 | 0.01046 | -0.035 | 25.075
1 | 0.323 | 0.01056 | -0.035 | 30.587
1.5 | 0.384 | 0.01065 | -0.036 | 36.053
2 | 0.444 | 0.01055 | -0.036 | 42.148
2.5 | 0.505 | 0.01076 | -0.037 | 46.935
3 | 0.565 | 0.01148 | -0.038 | 49.229
3.5 | 0.626 | 0.01205 | -0.038 | 51.9
4 | 0.685 | 0.0128 | -0.039 | 53.523
4.5 | 0.745 | 0.01359 | -0.039 | 54.812
5 | 0.804 | 0.01544 | -0.04 | 52.047
5.5 | 0.862 | 0.016 | -0.041 | 53.875
6 | 0.919 | 0.01662 | -0.041 | 55.32
6.5 | 0.975 | 0.0171 | -0.042 | 57.04
7 | 1.03 | 0.01791 | -0.043 | 57.516
7.5 | 1.082 | 0.01872 | -0.043 | 57.786
8 | 1.131 | 0.01991 | -0.044 | 56.822
8.5 | 1.178 | 0.02057 | -0.044 | 57.278
9 | 1.222 | 0.02165 | -0.045 | 56.471
9.5 | 1.236 | 0.02412 | -0.044 | 51.23
10 | 1.26 | 0.02616 | -0.045 | 48.174
10.5 | 1.277 | 0.02891 | -0.044 | 44.155
11 | 1.286 | 0.03251 | -0.044 | 39.569
11.5 | 1.278 | 0.0398 | -0.043 | 32.112
12 | 1.234 | 0.05711 | -0.04 | 21.612
12.5 | 1.194 | 0.07873 | -0.035 | 15.162
13 | 1.179 | 0.09292 | -0.031 | 12.692
13.5 | 1.175 | 0.10247 | -0.029 | 11.468
14 | 1.161 | 0.11155 | -0.027 | 10.411
14.5 | 1.145 | 0.12029 | -0.025 | 9.519
15 | 1.125 | 0.12849 | -0.023 | 8.755
15.5 | 1.104 | 0.13663 | -0.022 | 8.077
16 | 1.079 | 0.14409 | -0.021 | 7.485

## 20. Re 250k Mach 0.10 (2)
BIGFOIL.COM POLAR EXPORT
GA 30A211
GA 30A211 |  |  |  | Cl Max: | 1.3071 | at alpha= | 14.5 | deg
XFOIL ncrit=9 |  |  |  | L/D Max: | 68.1966 | at alpha= | 4.5 | deg
Re: | 250000 |  |  | Cd Min: | 0.247 | at alpha= | -20 | deg
Mach: | 0.1 |  |  | Cl=0 at alpha= | -1.7376 | deg
|  |  |  | @ Cl=0.1, Cd= | 0.0085532
|  |  |  | @ Cl=0.4, Cd= | 0.0087915
|  |  |  | @ Cl=0.6, Cd= | 0.009412
alpha (deg) | Cl | Cd | Cm | Cl/Cd
-20 | -0.7493 | 0.247 | 0.0585 | -3.0336
-19.5 | -0.732 | 0.24069 | 0.0544 | -3.0413
-19 | -0.7154 | 0.23388 | 0.0493 | -3.0588
-18.5 | -0.7068 | 0.22777 | 0.0416 | -3.1031
-18 | -0.6831 | 0.22001 | 0.0414 | -3.1049
-17.5 | -0.6657 | 0.21387 | 0.0382 | -3.1126
-17 | -0.6496 | 0.20722 | 0.0343 | -3.1348
-16.5 | -0.6481 | 0.20077 | 0.0252 | -3.2281
-16 | -0.6233 | 0.19225 | 0.0254 | -3.2421
-15.5 | -0.6057 | 0.18599 | 0.0232 | -3.2566
-15 | -0.5913 | 0.17922 | 0.02 | -3.2993
-14.5 | -0.592 | 0.17138 | 0.012 | -3.4543
-14 | -0.5814 | 0.16261 | 0.0092 | -3.5754
-13.5 | -0.5586 | 0.1567 | 0.0094 | -3.5648
-13 | -0.5473 | 0.14978 | 0.0066 | -3.654
-12.5 | -0.5591 | 0.13948 | -0.0037 | -4.0085
-12 | -0.5475 | 0.13112 | -0.0039 | -4.1756
-11.5 | -0.531 | 0.12529 | -0.0041 | -4.2382
-11 | -0.5238 | 0.11782 | -0.0071 | -4.4458
-10.5 | -0.5479 | 0.10357 | -0.0214 | -5.2901
-10 | -0.5459 | 0.09471 | -0.0219 | -5.7639
-9.5 | -0.5336 | 0.08911 | -0.0222 | -5.9881
-9 | -0.5382 | 0.0797 | -0.0282 | -6.7528
-8 | -0.6745 | 0.03782 | -0.0388 | -17.8345
-7.5 | -0.6568 | 0.0323 | -0.034 | -20.3344
-7 | -0.6356 | 0.02731 | -0.029 | -23.2735
-6.5 | -0.6071 | 0.02416 | -0.0244 | -25.1283
-6 | -0.5734 | 0.02095 | -0.0213 | -27.3699
-5.5 | -0.4996 | 0.01893 | -0.0251 | -26.392
-5 | -0.4258 | 0.01662 | -0.0292 | -25.6197
-4.5 | -0.3518 | 0.01492 | -0.0332 | -23.5791
-4 | -0.2759 | 0.0134 | -0.0375 | -20.5896
-3.5 | -0.2012 | 0.01141 | -0.0422 | -17.6337
-3 | -0.1338 | 0.01047 | -0.0446 | -12.7794
-2.5 | -0.0753 | 0.00983 | -0.0446 | -7.6602
-2 | -0.0243 | 0.00911 | -0.0428 | -2.6674
-1.5 | 0.022 | 0.00841 | -0.0387 | 2.6159
-1 | 0.089 | 0.00853 | -0.0391 | 10.4338
-0.5 | 0.1745 | 0.00871 | -0.0441 | 20.0344
0 | 0.2739 | 0.00874 | -0.0527 | 31.3387
0.5 | 0.3274 | 0.00872 | -0.0522 | 37.5459
1 | 0.3775 | 0.00876 | -0.0508 | 43.0936
1.5 | 0.4275 | 0.00883 | -0.0494 | 48.4145
2 | 0.4768 | 0.00893 | -0.0477 | 53.3931
2.5 | 0.5258 | 0.00907 | -0.0459 | 57.9713
3 | 0.5747 | 0.00927 | -0.0442 | 61.9957
3.5 | 0.6228 | 0.00954 | -0.0423 | 65.283
4 | 0.6698 | 0.0099 | -0.0403 | 67.6566
4.5 | 0.7147 | 0.01048 | -0.038 | 68.1966
5 | 0.7585 | 0.01123 | -0.0357 | 67.5423
5.5 | 0.8016 | 0.01212 | -0.0334 | 66.1386
6 | 0.8438 | 0.01319 | -0.0311 | 63.9727
6.5 | 0.886 | 0.01434 | -0.0289 | 61.7852
7 | 0.9282 | 0.01555 | -0.0268 | 59.6913
7.5 | 0.9715 | 0.01669 | -0.0248 | 58.2085
8 | 1.013 | 0.01797 | -0.0226 | 56.3717
8.5 | 1.0527 | 0.01943 | -0.0203 | 54.1791
9 | 1.092 | 0.02089 | -0.018 | 52.2738
9.5 | 1.1309 | 0.02225 | -0.0156 | 50.827
10 | 1.1669 | 0.02383 | -0.0129 | 48.9677
10.5 | 1.1985 | 0.02581 | -0.0099 | 46.4355
11 | 1.2243 | 0.02814 | -0.0062 | 43.5075
11.5 | 1.2484 | 0.03002 | -0.0025 | 41.5856
12 | 1.2687 | 0.03299 | 0.0009 | 38.4571
12.5 | 1.2846 | 0.03572 | 0.0041 | 35.963
13 | 1.2991 | 0.03919 | 0.0067 | 33.1488
13.5 | 1.3029 | 0.04359 | 0.0091 | 29.8899
14 | 1.3046 | 0.04832 | 0.0104 | 26.9992
14.5 | 1.3071 | 0.05345 | 0.011 | 24.4546
15 | 1.2883 | 0.06153 | 0.0104 | 20.9378
15.5 | 1.2618 | 0.07116 | 0.0073 | 17.7319
16 | 1.2279 | 0.08308 | 0.0019 | 14.7797
16.5 | 1.1811 | 0.09888 | -0.0069 | 11.9448
17 | 1.0996 | 0.12434 | -0.0228 | 8.8435
17.5 | 0.8781 | 0.20843 | -0.068 | 4.2129
18 | 0.9033 | 0.21433 | -0.0667 | 4.2145
18.5 | 0.8961 | 0.22658 | -0.0792 | 3.9549
19 | 0.9139 | 0.23234 | -0.0819 | 3.9335
19.5 | 0.9373 | 0.23937 | -0.0818 | 3.9157

## 21. Re 250k Mach 0.25 (1)
BIGFOIL.COM POLAR EXPORT
GA 30A211
GA 30A211 |  |  |  | Cl Max: | 1.248 | at alpha= | 10 | deg
JavaFoil+Calcfoil stall+Eppler ext transition |  |  |  | L/D Max: | 56.961 | at alpha= | 7 | deg
Re: | 250000 |  |  | Cd Min: | 0.01041 | at alpha= | 0 | deg
Mach: | 0.25 |  |  | Cl=0 at alpha= | -1.6532 | deg
|  |  |  | @ Cl=0.1, Cd= | 0.011325
|  |  |  | @ Cl=0.4, Cd= | 0.010747
|  |  |  | @ Cl=0.6, Cd= | 0.011888
alpha (deg) | Cl | Cd | Cm | Cl/Cd
-15.5 | -0.318 | 0.17131 | -0.006 | -1.859
-15 | -0.37 | 0.18025 | -0.006 | -2.053
-14.5 | -0.417 | 0.15796 | -0.007 | -2.639
-14 | -0.46 | 0.14519 | -0.007 | -3.166
-13.5 | -0.498 | 0.13529 | -0.007 | -3.681
-13 | -0.532 | 0.12732 | -0.007 | -4.177
-12.5 | -0.56 | 0.1157 | -0.007 | -4.844
-12 | -0.584 | 0.1078 | -0.007 | -5.414
-11.5 | -0.601 | 0.09872 | -0.008 | -6.087
-11 | -0.612 | 0.09069 | -0.008 | -6.749
-10.5 | -0.617 | 0.08458 | -0.008 | -7.295
-10 | -0.616 | 0.0779 | -0.008 | -7.903
-9.5 | -0.608 | 0.07269 | -0.009 | -8.366
-9 | -0.595 | 0.06722 | -0.009 | -8.847
-8.5 | -0.576 | 0.06302 | -0.01 | -9.133
-8 | -0.551 | 0.0589 | -0.01 | -9.361
-7.5 | -0.522 | 0.05411 | -0.01 | -9.654
-7 | -0.489 | 0.05061 | -0.011 | -9.668
-6.5 | -0.453 | 0.04749 | -0.011 | -9.53
-6 | -0.413 | 0.04459 | -0.012 | -9.272
-5.5 | -0.371 | 0.04262 | -0.013 | -8.716
-5 | -0.403 | 0.01469 | -0.029 | -27.414
-4.5 | -0.346 | 0.01435 | -0.029 | -24.086
-4 | -0.287 | 0.01403 | -0.03 | -20.442
-3.5 | -0.227 | 0.01357 | -0.03 | -16.717
-3 | -0.166 | 0.01333 | -0.031 | -12.448
-2.5 | -0.105 | 0.01187 | -0.032 | -8.812
-2 | -0.043 | 0.01162 | -0.032 | -3.689
-1.5 | 0.019 | 0.01139 | -0.033 | 1.675
-1 | 0.081 | 0.01127 | -0.034 | 7.203
-0.5 | 0.143 | 0.01145 | -0.034 | 12.514
0 | 0.207 | 0.01041 | -0.035 | 19.872
0.5 | 0.27 | 0.01053 | -0.035 | 25.606
1 | 0.332 | 0.01066 | -0.036 | 31.149
1.5 | 0.394 | 0.01076 | -0.037 | 36.652
2 | 0.457 | 0.01062 | -0.037 | 42.991
2.5 | 0.519 | 0.01108 | -0.038 | 46.828
3 | 0.581 | 0.01172 | -0.039 | 49.564
3.5 | 0.643 | 0.01227 | -0.039 | 52.351
4 | 0.704 | 0.01312 | -0.04 | 53.643
4.5 | 0.765 | 0.01395 | -0.041 | 54.829
5 | 0.825 | 0.01578 | -0.041 | 52.297
5.5 | 0.885 | 0.01638 | -0.042 | 54.013
6 | 0.943 | 0.01707 | -0.042 | 55.246
6.5 | 1 | 0.01763 | -0.043 | 56.709
7 | 1.055 | 0.01852 | -0.044 | 56.961
7.5 | 1.106 | 0.01947 | -0.044 | 56.838
8 | 1.155 | 0.0207 | -0.045 | 55.779
8.5 | 1.2 | 0.02157 | -0.046 | 55.637
9 | 1.214 | 0.02406 | -0.045 | 50.437
9.5 | 1.236 | 0.02632 | -0.045 | 46.986
10 | 1.248 | 0.02958 | -0.045 | 42.183
10.5 | 1.246 | 0.03498 | -0.044 | 35.623
11 | 1.232 | 0.04267 | -0.043 | 28.883
11.5 | 1.172 | 0.06415 | -0.038 | 18.265
12 | 1.125 | 0.08724 | -0.031 | 12.892
12.5 | 1.11 | 0.09875 | -0.027 | 11.236
13 | 1.095 | 0.10704 | -0.023 | 10.231
13.5 | 1.078 | 0.11551 | -0.022 | 9.329
14 | 1.043 | 0.12515 | -0.021 | 8.331
14.5 | 0.999 | 0.13337 | -0.019 | 7.49
15 | 0.948 | 0.14419 | -0.018 | 6.578

## 22. Re 250k Mach 0.25 (2)
BIGFOIL.COM POLAR EXPORT
GA 30A211
GA 30A211 |  |  |  | Cl Max: | 1.2555 | at alpha= | 12.5 | deg
XFOIL ncrit=9 |  |  |  | L/D Max: | 67.2559 | at alpha= | 4 | deg
Re: | 250000 |  |  | Cd Min: | 0.25159 | at alpha= | -20 | deg
Mach: | 0.25 |  |  | Cl=0 at alpha= | -1.7456 | deg
|  |  |  | @ Cl=0.1, Cd= | 0.0086102
|  |  |  | @ Cl=0.4, Cd= | 0.0089252
|  |  |  | @ Cl=0.6, Cd= | 0.0095175
alpha (deg) | Cl | Cd | Cm | Cl/Cd
-20 | -0.7609 | 0.25159 | 0.0607 | -3.0244
-19.5 | -0.7426 | 0.24491 | 0.0563 | -3.0321
-19 | -0.7269 | 0.23825 | 0.0497 | -3.051
-18.5 | -0.71 | 0.23065 | 0.0455 | -3.0783
-18 | -0.6898 | 0.22394 | 0.0433 | -3.0803
-17.5 | -0.6717 | 0.21743 | 0.0396 | -3.0893
-17 | -0.6562 | 0.21041 | 0.0343 | -3.1187
-16.5 | -0.6497 | 0.20365 | 0.027 | -3.1903
-16 | -0.6237 | 0.19575 | 0.0271 | -3.1862
-15.5 | -0.6064 | 0.18917 | 0.0242 | -3.2056
-15 | -0.5915 | 0.18202 | 0.0203 | -3.2496
-14.5 | -0.5944 | 0.17464 | 0.0112 | -3.4036
-14 | -0.5701 | 0.16621 | 0.0117 | -3.43
-13.5 | -0.5522 | 0.15989 | 0.0102 | -3.4536
-13 | -0.5449 | 0.15231 | 0.0054 | -3.5776
-12.5 | -0.5545 | 0.14282 | -0.0044 | -3.8825
-12 | -0.5302 | 0.13585 | -0.0014 | -3.9028
-11.5 | -0.5165 | 0.12916 | -0.0031 | -3.9989
-11 | -0.5143 | 0.12063 | -0.008 | -4.2635
-10.5 | -0.5333 | 0.10775 | -0.0194 | -4.9494
-10 | -0.5131 | 0.10248 | -0.0163 | -5.0068
-9.5 | -0.5045 | 0.09562 | -0.0184 | -5.2761
-9 | -0.5358 | 0.07864 | -0.0378 | -6.8133
-8.5 | -0.587 | 0.06747 | -0.0468 | -8.7002
-8 | -0.6214 | 0.04842 | -0.0467 | -12.8335
-7 | -0.6385 | 0.032 | -0.0337 | -19.9531
-6.5 | -0.6211 | 0.02746 | -0.0279 | -22.6184
-6 | -0.5847 | 0.02298 | -0.0252 | -25.4439
-5.5 | -0.5078 | 0.02028 | -0.0294 | -25.0394
-5 | -0.4293 | 0.0174 | -0.0334 | -24.6724
-4.5 | -0.3531 | 0.01549 | -0.0372 | -22.7954
-4 | -0.2762 | 0.01392 | -0.0411 | -19.842
-3.5 | -0.2029 | 0.01201 | -0.0445 | -16.8943
-3 | -0.1371 | 0.01071 | -0.0463 | -12.8011
-2.5 | -0.0767 | 0.01004 | -0.0462 | -7.6394
-2 | -0.023 | 0.0094 | -0.0445 | -2.4468
-1.5 | 0.0222 | 0.0086 | -0.0404 | 2.5814
-1 | 0.0849 | 0.00857 | -0.039 | 9.9067
-0.5 | 0.1675 | 0.00879 | -0.0427 | 19.0557
0 | 0.2686 | 0.00889 | -0.051 | 30.2137
0.5 | 0.3386 | 0.00887 | -0.0535 | 38.1736
1 | 0.3902 | 0.00891 | -0.0521 | 43.7935
1.5 | 0.4416 | 0.00899 | -0.0505 | 49.1212
2 | 0.4921 | 0.00909 | -0.0487 | 54.1364
2.5 | 0.5424 | 0.00925 | -0.0467 | 58.6378
3 | 0.5925 | 0.00947 | -0.0448 | 62.566
3.5 | 0.6415 | 0.00978 | -0.0426 | 65.593
4 | 0.6887 | 0.01024 | -0.0402 | 67.2559
4.5 | 0.734 | 0.01094 | -0.0375 | 67.0932
5 | 0.7781 | 0.01179 | -0.0348 | 65.9966
5.5 | 0.8213 | 0.0128 | -0.0321 | 64.1641
6 | 0.864 | 0.01398 | -0.0294 | 61.8026
6.5 | 0.9066 | 0.01525 | -0.0267 | 59.4492
7 | 0.9499 | 0.01651 | -0.0241 | 57.5348
7.5 | 0.9933 | 0.01779 | -0.0216 | 55.8347
8 | 1.0354 | 0.01918 | -0.0189 | 53.9833
8.5 | 1.0756 | 0.02071 | -0.016 | 51.9363
9 | 1.1136 | 0.0224 | -0.0129 | 49.7143
9.5 | 1.1485 | 0.02432 | -0.0095 | 47.2245
10 | 1.1778 | 0.02653 | -0.0055 | 44.395
10.5 | 1.2033 | 0.02862 | -0.0012 | 42.044
11 | 1.2245 | 0.0316 | 0.0029 | 38.75
11.5 | 1.2419 | 0.03464 | 0.0065 | 35.8516
12 | 1.2501 | 0.03887 | 0.0099 | 32.161
12.5 | 1.2555 | 0.04324 | 0.0121 | 29.0356
13 | 1.2509 | 0.04932 | 0.0136 | 25.3629
13.5 | 1.2316 | 0.05723 | 0.0128 | 21.5202
14 | 1.2063 | 0.06677 | 0.0098 | 18.0665
14.5 | 1.1733 | 0.07848 | 0.0044 | 14.9503
15 | 1.125 | 0.09444 | -0.0048 | 11.9123
15.5 | 1.006 | 0.12815 | -0.0263 | 7.8502
16 | 0.8633 | 0.18247 | -0.0554 | 4.7312
16.5 | 0.889 | 0.18348 | -0.0553 | 4.8452
17 | 0.8674 | 0.20767 | -0.0687 | 4.1768
17.5 | 0.8849 | 0.21403 | -0.0716 | 4.1345

## 23. Re 250k Mach 0.50 (1)
BIGFOIL.COM POLAR EXPORT
GA 30A211
GA 30A211 |  |  |  | Cl Max: | 1.206 | at alpha= | 20 | deg
JavaFoil+Calcfoil stall+Eppler ext transition |  |  |  | L/D Max: | 53.192 | at alpha= | 6 | deg
Re: | 250000 |  |  | Cd Min: | 0.01094 | at alpha= | 0.5 | deg
Mach: | 0.5 |  |  | Cl=0 at alpha= | -1.6522 | deg
|  |  |  | @ Cl=0.1, Cd= | 0.011778
|  |  |  | @ Cl=0.4, Cd= | 0.01117
|  |  |  | @ Cl=0.6, Cd= | 0.012318
alpha (deg) | Cl | Cd | Cm | Cl/Cd
-20 | -1.008 | 0.27421 | -0.007 | -3.676
-19.5 | -0.982 | 0.26255 | -0.008 | -3.739
-19 | -0.956 | 0.26294 | -0.008 | -3.634
-18.5 | -0.929 | 0.25714 | -0.008 | -3.613
-18 | -0.903 | 0.24604 | -0.009 | -3.669
-17.5 | -0.877 | 0.2446 | -0.009 | -3.587
-17 | -0.846 | 0.22781 | -0.009 | -3.715
-16.5 | -0.819 | 0.21869 | -0.009 | -3.745
-16 | -0.792 | 0.2118 | -0.009 | -3.739
-15.5 | -0.765 | 0.20676 | -0.009 | -3.699
-15 | -0.738 | 0.20487 | -0.009 | -3.603
-14.5 | -0.711 | 0.19814 | -0.01 | -3.589
-14 | -0.684 | 0.1865 | -0.01 | -3.669
-13.5 | -0.657 | 0.17806 | -0.01 | -3.691
-13 | -0.63 | 0.18084 | -0.011 | -3.484
-12.5 | -0.603 | 0.17341 | -0.011 | -3.476
-12 | -0.574 | 0.15357 | -0.01 | -3.738
-11.5 | -0.547 | 0.15047 | -0.01 | -3.632
-11 | -0.519 | 0.14328 | -0.01 | -3.624
-10.5 | -0.492 | 0.14566 | -0.011 | -3.376
-10 | -0.464 | 0.13917 | -0.011 | -3.337
-9.5 | -0.437 | 0.13624 | -0.011 | -3.208
-9 | -0.409 | 0.11979 | -0.011 | -3.414
-8.5 | -0.381 | 0.10853 | -0.011 | -3.515
-8 | -0.354 | 0.11207 | -0.011 | -3.157
-7.5 | -0.326 | 0.07565 | -0.011 | -4.308
-7 | -0.298 | 0.07329 | -0.011 | -4.067
-6.5 | -0.396 | 0.06292 | -0.01 | -6.291
-6 | -0.414 | 0.0505 | -0.011 | -8.197
-5.5 | -0.39 | 0.04593 | -0.012 | -8.501
-5 | -0.352 | 0.04252 | -0.013 | -8.289
-4.5 | -0.309 | 0.03943 | -0.018 | -7.844
-4 | -0.317 | 0.0149 | -0.033 | -21.299
-3.5 | -0.252 | 0.01458 | -0.034 | -17.275
-3 | -0.185 | 0.0139 | -0.035 | -13.299
-2.5 | -0.117 | 0.01356 | -0.035 | -8.608
-2 | -0.048 | 0.01225 | -0.036 | -3.909
-1.5 | 0.021 | 0.01195 | -0.037 | 1.785
-1 | 0.091 | 0.01176 | -0.038 | 7.711
-0.5 | 0.16 | 0.0119 | -0.038 | 13.454
0 | 0.231 | 0.01183 | -0.039 | 19.563
0.5 | 0.301 | 0.01094 | -0.04 | 27.535
1 | 0.371 | 0.0111 | -0.04 | 33.417
1.5 | 0.441 | 0.01127 | -0.041 | 39.098
2 | 0.51 | 0.01143 | -0.042 | 44.634
2.5 | 0.579 | 0.01212 | -0.042 | 47.811
3 | 0.648 | 0.01277 | -0.043 | 50.76
3.5 | 0.717 | 0.0137 | -0.044 | 52.316
4 | 0.785 | 0.0159 | -0.045 | 49.344
4.5 | 0.852 | 0.01664 | -0.045 | 51.195
5 | 0.918 | 0.01755 | -0.046 | 52.29
5.5 | 0.981 | 0.0185 | -0.047 | 53.044
6 | 1.043 | 0.0196 | -0.047 | 53.192
6.5 | 1.099 | 0.02104 | -0.048 | 52.242
7 | 1.15 | 0.02245 | -0.049 | 51.214
7.5 | 1.15 | 0.02618 | -0.048 | 43.928
8 | 1.144 | 0.03048 | -0.047 | 37.534
8.5 | 1.083 | 0.04033 | -0.045 | 26.853
9 | 0.876 | 0.0771 | -0.024 | 11.365
9.5 | 0.622 | 0.0946 | -0.019 | 6.578
10 | 0.65 | 0.12464 | -0.021 | 5.219
10.5 | 0.679 | 0.15197 | -0.023 | 4.466
11 | 0.706 | 0.15207 | -0.024 | 4.645
11.5 | 0.734 | 0.15469 | -0.024 | 4.744
12 | 0.764 | 0.1695 | -0.028 | 4.509
12.5 | 0.791 | 0.17941 | -0.028 | 4.409
13 | 0.819 | 0.18599 | -0.028 | 4.401
13.5 | 0.846 | 0.19732 | -0.029 | 4.287
14 | 0.874 | 0.20511 | -0.03 | 4.259
14.5 | 0.901 | 0.21324 | -0.03 | 4.227
15 | 0.934 | 0.21783 | -0.034 | 4.286
15.5 | 0.96 | 0.22928 | -0.034 | 4.185
16 | 0.986 | 0.23706 | -0.034 | 4.161
16.5 | 1.014 | 0.24222 | -0.034 | 4.184
17 | 1.04 | 0.24452 | -0.035 | 4.255
17.5 | 1.067 | 0.25536 | -0.035 | 4.18
18 | 1.095 | 0.26286 | -0.036 | 4.167
18.5 | 1.126 | 0.276 | -0.038 | 4.081
19 | 1.153 | 0.28609 | -0.039 | 4.03
19.5 | 1.179 | 0.28979 | -0.039 | 4.07
20 | 1.206 | 0.29398 | -0.039 | 4.102

## 24. Re 250k Mach 0.50 (2)
BIGFOIL.COM POLAR EXPORT
GA 30A211
GA 30A211 |  |  |  | Cl Max: | 1.1234 | at alpha= | 9.5 | deg
XFOIL ncrit=9 |  |  |  | L/D Max: | 64.3369 | at alpha= | 3.5 | deg
Re: | 250000 |  |  | Cd Min: | 0.2752 | at alpha= | -20 | deg
Mach: | 0.5 |  |  | Cl=0 at alpha= | -1.7765 | deg
|  |  |  | @ Cl=0.1, Cd= | 0.0092022
|  |  |  | @ Cl=0.4, Cd= | 0.009588
|  |  |  | @ Cl=0.6, Cd= | 0.01002
alpha (deg) | Cl | Cd | Cm | Cl/Cd
-20 | -0.8222 | 0.2752 | 0.07 | -2.9876
-19.5 | -0.8026 | 0.26819 | 0.0627 | -2.9927
-19 | -0.7774 | 0.25847 | 0.0602 | -3.0077
-18.5 | -0.7546 | 0.25063 | 0.0557 | -3.0108
-18 | -0.7321 | 0.24263 | 0.0508 | -3.0174
-17.5 | -0.7132 | 0.23533 | 0.0432 | -3.0306
-17 | -0.6896 | 0.22612 | 0.0401 | -3.0497
-16.5 | -0.6668 | 0.21841 | 0.0365 | -3.053
-16 | -0.6453 | 0.21059 | 0.0321 | -3.0642
-15.5 | -0.6297 | 0.20334 | 0.0248 | -3.0968
-15 | -0.6105 | 0.19457 | 0.0205 | -3.1377
-14.5 | -0.5857 | 0.18647 | 0.0189 | -3.141
-14 | -0.5657 | 0.17893 | 0.0153 | -3.1616
-13.5 | -0.5634 | 0.1725 | 0.0062 | -3.2661
-13 | -0.5355 | 0.16263 | 0.0059 | -3.2928
-12.5 | -0.5151 | 0.15523 | 0.0038 | -3.3183
-12 | -0.5002 | 0.14758 | 0.0001 | -3.3893
-11.5 | -0.5058 | 0.13978 | -0.0095 | -3.6185
-11 | -0.4818 | 0.13101 | -0.0084 | -3.6776
-10.5 | -0.4641 | 0.12388 | -0.0098 | -3.7464
-10 | -0.4707 | 0.11531 | -0.0191 | -4.082
-9.5 | -0.4554 | 0.10698 | -0.0189 | -4.2569
-9 | -0.4416 | 0.0999 | -0.0204 | -4.4204
-8.5 | -0.4374 | 0.09171 | -0.0245 | -4.7694
-8 | -0.4677 | 0.07328 | -0.0373 | -6.3824
-7.5 | -0.4708 | 0.06433 | -0.0418 | -7.3185
-7 | -0.4977 | 0.05255 | -0.0509 | -9.471
-6.5 | -0.5405 | 0.04583 | -0.0467 | -11.7936
-6 | -0.5698 | 0.03951 | -0.0412 | -14.4217
-5.5 | -0.5177 | 0.02923 | -0.0486 | -17.7113
-5 | -0.4443 | 0.0228 | -0.0519 | -19.4868
-4.5 | -0.3616 | 0.01874 | -0.0547 | -19.2956
-4 | -0.2801 | 0.01594 | -0.0564 | -17.5721
-3.5 | -0.2056 | 0.01393 | -0.0568 | -14.7595
-3 | -0.1447 | 0.01223 | -0.0549 | -11.8316
-2.5 | -0.0855 | 0.01098 | -0.0528 | -7.7869
-2 | -0.0261 | 0.01046 | -0.0504 | -2.4952
-1.5 | 0.0323 | 0.00989 | -0.0477 | 3.2659
-1 | 0.0864 | 0.00922 | -0.0438 | 9.3709
-0.5 | 0.155 | 0.00913 | -0.0415 | 16.977
0 | 0.251 | 0.00943 | -0.0457 | 26.6172
0.5 | 0.3684 | 0.00958 | -0.0553 | 38.4551
1 | 0.4472 | 0.0096 | -0.0576 | 46.5833
1.5 | 0.504 | 0.00968 | -0.0551 | 52.0661
2 | 0.5597 | 0.00983 | -0.0524 | 56.9379
2.5 | 0.6148 | 0.01009 | -0.0494 | 60.9316
3 | 0.6679 | 0.01049 | -0.046 | 63.6702
3.5 | 0.718 | 0.01116 | -0.0421 | 64.3369
4 | 0.7652 | 0.01206 | -0.0378 | 63.4494
4.5 | 0.8098 | 0.01315 | -0.0331 | 61.5817
5 | 0.8533 | 0.01445 | -0.0282 | 59.0519
5.5 | 0.8977 | 0.01585 | -0.0235 | 56.6372
6 | 0.9416 | 0.01741 | -0.0186 | 54.0839
6.5 | 0.9841 | 0.01913 | -0.0137 | 51.4428
7 | 1.0237 | 0.02117 | -0.0084 | 48.3562
7.5 | 1.0592 | 0.0234 | -0.0026 | 45.265
8 | 1.088 | 0.02607 | 0.0034 | 41.7338
8.5 | 1.1121 | 0.02929 | 0.009 | 37.9686
9 | 1.1223 | 0.0339 | 0.0139 | 33.1062
9.5 | 1.1234 | 0.03923 | 0.017 | 28.6362
10 | 1.1027 | 0.04734 | 0.0173 | 23.2932
10.5 | 1.0673 | 0.05808 | 0.0136 | 18.3764
11 | 1.0218 | 0.07159 | 0.0059 | 14.2729
11.5 | 0.9584 | 0.08984 | -0.0062 | 10.6679
12 | 0.8873 | 0.11216 | -0.0199 | 7.911
12.5 | 0.884 | 0.12178 | -0.024 | 7.259
13 | 0.8522 | 0.13942 | -0.0339 | 6.1125
13.5 | 0.8401 | 0.1541 | -0.0419 | 5.4517
14 | 0.8428 | 0.16562 | -0.048 | 5.0888
14.5 | 0.8631 | 0.17179 | -0.0499 | 5.0242

## 25. Re 500k Mach 0.00 (1)
BIGFOIL.COM POLAR EXPORT
GA 30A211
GA 30A211 |  |  |  | Cl Max: | 1.328 | at alpha= | 12 | deg
JavaFoil+Calcfoil stall+Eppler ext transition |  |  |  | L/D Max: | 66.896 | at alpha= | 7.5 | deg
Re: | 500000 |  |  | Cd Min: | 0.0085 | at alpha= | 0 | deg
Mach: | 0 |  |  | Cl=0 at alpha= | -1.65 | deg
|  |  |  | @ Cl=0.1, Cd= | 0.009462
|  |  |  | @ Cl=0.4, Cd= | 0.008703
|  |  |  | @ Cl=0.6, Cd= | 0.0098173
alpha (deg) | Cl | Cd | Cm | Cl/Cd
-18 | -0.605 | 0.17739 | -0.005 | -3.413
-17.5 | -0.622 | 0.1689 | -0.005 | -3.68
-17 | -0.637 | 0.16073 | -0.006 | -3.964
-16.5 | -0.652 | 0.15325 | -0.006 | -4.253
-16 | -0.665 | 0.14618 | -0.006 | -4.551
-15.5 | -0.678 | 0.13491 | -0.006 | -5.022
-15 | -0.688 | 0.12684 | -0.006 | -5.427
-14.5 | -0.697 | 0.12127 | -0.006 | -5.751
-14 | -0.704 | 0.11332 | -0.007 | -6.215
-13.5 | -0.709 | 0.10665 | -0.007 | -6.647
-13 | -0.711 | 0.09954 | -0.007 | -7.141
-12.5 | -0.71 | 0.09458 | -0.007 | -7.507
-12 | -0.706 | 0.08862 | -0.008 | -7.969
-11.5 | -0.699 | 0.08451 | -0.008 | -8.272
-11 | -0.689 | 0.07872 | -0.008 | -8.75
-10.5 | -0.675 | 0.07269 | -0.009 | -9.282
-10 | -0.657 | 0.06912 | -0.009 | -9.51
-9.5 | -0.636 | 0.06415 | -0.009 | -9.92
-9 | -0.613 | 0.06065 | -0.01 | -10.099
-8.5 | -0.585 | 0.05673 | -0.011 | -10.319
-8 | -0.555 | 0.05344 | -0.012 | -10.384
-7.5 | -0.521 | 0.04976 | -0.012 | -10.475
-7 | -0.597 | 0.01368 | -0.025 | -43.646
-6.5 | -0.549 | 0.01321 | -0.026 | -41.575
-6 | -0.499 | 0.01284 | -0.026 | -38.856
-5.5 | -0.446 | 0.01297 | -0.027 | -34.423
-5 | -0.392 | 0.01264 | -0.028 | -30.988
-4.5 | -0.336 | 0.01236 | -0.028 | -27.155
-4 | -0.278 | 0.01205 | -0.029 | -23.098
-3.5 | -0.22 | 0.01165 | -0.03 | -18.874
-3 | -0.161 | 0.01136 | -0.03 | -14.165
-2.5 | -0.101 | 0.01002 | -0.031 | -10.114
-2 | -0.042 | 0.00973 | -0.031 | -4.27
-1.5 | 0.018 | 0.00959 | -0.032 | 1.927
-1 | 0.079 | 0.00942 | -0.033 | 8.35
-0.5 | 0.139 | 0.00954 | -0.033 | 14.558
0 | 0.2 | 0.0085 | -0.034 | 23.586
0.5 | 0.261 | 0.00861 | -0.034 | 30.327
1 | 0.321 | 0.00865 | -0.035 | 37.155
1.5 | 0.382 | 0.00873 | -0.036 | 43.754
2 | 0.442 | 0.00864 | -0.036 | 51.207
2.5 | 0.502 | 0.00882 | -0.037 | 56.95
3 | 0.563 | 0.00951 | -0.037 | 59.131
3.5 | 0.622 | 0.01 | -0.038 | 62.241
4 | 0.682 | 0.01071 | -0.039 | 63.656
4.5 | 0.741 | 0.01142 | -0.039 | 64.882
5 | 0.8 | 0.01324 | -0.04 | 60.429
5.5 | 0.858 | 0.01371 | -0.04 | 62.588
6 | 0.915 | 0.01429 | -0.041 | 64.036
6.5 | 0.971 | 0.01471 | -0.042 | 66.002
7 | 1.025 | 0.0154 | -0.042 | 66.595
7.5 | 1.077 | 0.0161 | -0.043 | 66.896
8 | 1.127 | 0.01708 | -0.043 | 65.963
8.5 | 1.174 | 0.01777 | -0.044 | 66.084
9 | 1.219 | 0.01859 | -0.045 | 65.566
9.5 | 1.26 | 0.0196 | -0.045 | 64.284
10 | 1.298 | 0.02073 | -0.046 | 62.643
10.5 | 1.302 | 0.02331 | -0.045 | 55.851
11 | 1.321 | 0.02515 | -0.045 | 52.524
11.5 | 1.326 | 0.02875 | -0.045 | 46.136
12 | 1.328 | 0.03292 | -0.045 | 40.359
12.5 | 1.322 | 0.03889 | -0.044 | 33.994
13 | 1.308 | 0.04719 | -0.043 | 27.71
13.5 | 1.267 | 0.06403 | -0.041 | 19.786
14 | 1.225 | 0.08221 | -0.037 | 14.906
14.5 | 1.194 | 0.09737 | -0.035 | 12.259
15 | 1.174 | 0.10648 | -0.034 | 11.024
15.5 | 1.15 | 0.11635 | -0.032 | 9.884
16 | 1.124 | 0.12674 | -0.031 | 8.87
16.5 | 1.097 | 0.13548 | -0.03 | 8.099
17 | 1.067 | 0.14634 | -0.029 | 7.293

## 26. Re 500k Mach 0.00 (2)
BIGFOIL.COM POLAR EXPORT
GA 30A211
GA 30A211 |  |  |  | Cl Max: | 1.405 | at alpha= | 14.5 | deg
XFOIL ncrit=9 |  |  |  | L/D Max: | 81.2439 | at alpha= | 4 | deg
Re: | 500000 |  |  | Cd Min: | 0.1679 | at alpha= | -14.5 | deg
Mach: | 0 |  |  | Cl=0 at alpha= | -1.7165 | deg
|  |  |  | @ Cl=0.1, Cd= | 0.0061265
|  |  |  | @ Cl=0.4, Cd= | 0.0067333
|  |  |  | @ Cl=0.6, Cd= | 0.0075124
alpha (deg) | Cl | Cd | Cm | Cl/Cd
-14.5 | -0.588 | 0.1679 | 0.0165 | -3.5021
-14 | -0.5753 | 0.16112 | 0.0136 | -3.5706
-13.5 | -0.5761 | 0.15021 | 0.0066 | -3.8353
-13 | -0.576 | 0.13956 | 0.0021 | -4.1273
-12.5 | -0.562 | 0.1341 | 0.0012 | -4.1909
-12 | -0.5509 | 0.12773 | -0.0008 | -4.313
-11.5 | -0.5456 | 0.1197 | -0.0043 | -4.5581
-11 | -0.5704 | 0.10089 | -0.0172 | -5.6537
-10.5 | -0.7744 | 0.04842 | -0.0506 | -15.9934
-10 | -0.7847 | 0.0407 | -0.0483 | -19.2801
-9.5 | -0.7909 | 0.03285 | -0.0439 | -24.0761
-9 | -0.7781 | 0.02759 | -0.0389 | -28.2022
-8.5 | -0.753 | 0.02451 | -0.0343 | -30.7222
-8 | -0.7274 | 0.02068 | -0.0299 | -35.1741
-7.5 | -0.6944 | 0.01929 | -0.0263 | -35.9979
-7 | -0.6274 | 0.01746 | -0.0292 | -35.9336
-6.5 | -0.5608 | 0.01526 | -0.032 | -36.7497
-6 | -0.4893 | 0.01399 | -0.0357 | -34.975
-5.5 | -0.4208 | 0.01269 | -0.0388 | -33.16
-5 | -0.351 | 0.01158 | -0.0419 | -30.3109
-4.5 | -0.2886 | 0.01073 | -0.0432 | -26.8966
-4 | -0.2339 | 0.00998 | -0.0426 | -23.4369
-3.5 | -0.1838 | 0.00892 | -0.0413 | -20.6054
-3 | -0.134 | 0.00815 | -0.0401 | -16.4417
-2.5 | -0.0823 | 0.00766 | -0.0391 | -10.7441
-2 | -0.0296 | 0.00733 | -0.0382 | -4.0382
-1.5 | 0.0226 | 0.00694 | -0.0372 | 3.2565
-1 | 0.0695 | 0.00625 | -0.0349 | 11.12
-0.5 | 0.1189 | 0.00605 | -0.0324 | 19.6529
0 | 0.1802 | 0.00621 | -0.0326 | 29.0177
0.5 | 0.2533 | 0.00643 | -0.0358 | 39.3935
1 | 0.336 | 0.0066 | -0.0413 | 50.9091
1.5 | 0.4176 | 0.00677 | -0.0468 | 61.6839
2 | 0.4711 | 0.00688 | -0.0464 | 68.4738
2.5 | 0.5217 | 0.00704 | -0.0453 | 74.1051
3 | 0.5714 | 0.00728 | -0.044 | 78.489
3.5 | 0.6194 | 0.00767 | -0.0425 | 80.7562
4 | 0.6662 | 0.0082 | -0.0408 | 81.2439
4.5 | 0.7124 | 0.00879 | -0.0391 | 81.0466
5 | 0.7581 | 0.00945 | -0.0373 | 80.2222
5.5 | 0.8032 | 0.01019 | -0.0354 | 78.8224
6 | 0.8481 | 0.011 | -0.0336 | 77.1
6.5 | 0.8937 | 0.01181 | -0.0319 | 75.6732
7 | 0.9402 | 0.01257 | -0.0305 | 74.7971
7.5 | 0.9868 | 0.01334 | -0.029 | 73.973
8 | 1.0331 | 0.01415 | -0.0276 | 73.0106
8.5 | 1.0789 | 0.01499 | -0.0262 | 71.9746
9 | 1.1236 | 0.01589 | -0.0247 | 70.7111
9.5 | 1.1668 | 0.01688 | -0.0229 | 69.1232
10 | 1.2076 | 0.01803 | -0.0209 | 66.9773
10.5 | 1.2445 | 0.01939 | -0.0185 | 64.1826
11 | 1.2812 | 0.02064 | -0.0161 | 62.0736
11.5 | 1.3104 | 0.02214 | -0.0126 | 59.187
12 | 1.3325 | 0.02398 | -0.0086 | 55.5671
12.5 | 1.3552 | 0.02592 | -0.0052 | 52.284
13 | 1.3748 | 0.02822 | -0.0023 | 48.7172
13.5 | 1.3848 | 0.03156 | 0.0006 | 43.8783
14 | 1.3997 | 0.03478 | 0.0023 | 40.2444
14.5 | 1.405 | 0.03921 | 0.0034 | 35.8327
15 | 1.4006 | 0.04505 | 0.0038 | 31.0899
15.5 | 1.4018 | 0.05075 | 0.0032 | 27.6217
16 | 1.3965 | 0.05757 | 0.0016 | 24.2574
16.5 | 1.3829 | 0.06598 | -0.0011 | 20.9594
17 | 1.3569 | 0.07649 | -0.0047 | 17.7396
17.5 | 1.3356 | 0.08731 | -0.0094 | 15.2972
18 | 1.3108 | 0.09923 | -0.0149 | 13.2097
18.5 | 1.283 | 0.11211 | -0.0213 | 11.4441
19 | 1.2537 | 0.12571 | -0.0284 | 9.973
19.5 | 1.2248 | 0.13987 | -0.0362 | 8.7567

## 27. Re 500k Mach 0.10 (1)
BIGFOIL.COM POLAR EXPORT
GA 30A211
GA 30A211 |  |  |  | Cl Max: | 1.32 | at alpha= | 11.5 | deg
JavaFoil+Calcfoil stall+Eppler ext transition |  |  |  | L/D Max: | 66.725 | at alpha= | 7.5 | deg
Re: | 500000 |  |  | Cd Min: | 0.00855 | at alpha= | 0 | deg
Mach: | 0.1 |  |  | Cl=0 at alpha= | -1.6557 | deg
|  |  |  | @ Cl=0.1, Cd= | 0.0095341
|  |  |  | @ Cl=0.4, Cd= | 0.008704
|  |  |  | @ Cl=0.6, Cd= | 0.0098554
alpha (deg) | Cl | Cd | Cm | Cl/Cd
-17.5 | -0.575 | 0.17212 | -0.005 | -3.34
-17 | -0.593 | 0.16317 | -0.006 | -3.636
-16.5 | -0.611 | 0.15545 | -0.006 | -3.931
-16 | -0.628 | 0.14067 | -0.006 | -4.464
-15.5 | -0.643 | 0.13705 | -0.006 | -4.695
-15 | -0.658 | 0.13127 | -0.006 | -5.009
-14.5 | -0.67 | 0.12414 | -0.006 | -5.395
-14 | -0.68 | 0.11548 | -0.007 | -5.889
-13.5 | -0.688 | 0.10793 | -0.007 | -6.373
-13 | -0.693 | 0.1026 | -0.007 | -6.753
-12.5 | -0.695 | 0.09482 | -0.007 | -7.327
-12 | -0.694 | 0.09069 | -0.008 | -7.65
-11.5 | -0.689 | 0.0846 | -0.008 | -8.144
-11 | -0.681 | 0.07836 | -0.008 | -8.69
-10.5 | -0.669 | 0.0737 | -0.009 | -9.078
-10 | -0.653 | 0.06919 | -0.009 | -9.443
-9.5 | -0.634 | 0.06508 | -0.009 | -9.74
-9 | -0.611 | 0.06082 | -0.01 | -10.048
-8.5 | -0.585 | 0.05694 | -0.011 | -10.273
-8 | -0.554 | 0.05372 | -0.011 | -10.32
-7.5 | -0.522 | 0.04996 | -0.012 | -10.445
-7 | -0.599 | 0.01376 | -0.025 | -43.514
-6.5 | -0.551 | 0.01331 | -0.026 | -41.402
-6 | -0.501 | 0.01291 | -0.027 | -38.791
-5.5 | -0.448 | 0.01297 | -0.027 | -34.556
-5 | -0.393 | 0.01262 | -0.028 | -31.173
-4.5 | -0.337 | 0.01234 | -0.028 | -27.33
-4 | -0.28 | 0.01201 | -0.029 | -23.284
-3.5 | -0.221 | 0.01178 | -0.03 | -18.763
-3 | -0.162 | 0.01142 | -0.03 | -14.156
-2.5 | -0.102 | 0.01 | -0.031 | -10.19
-2 | -0.042 | 0.00979 | -0.032 | -4.267
-1.5 | 0.019 | 0.00956 | -0.032 | 1.943
-1 | 0.079 | 0.00951 | -0.033 | 8.307
-0.5 | 0.14 | 0.00958 | -0.033 | 14.568
0 | 0.201 | 0.00855 | -0.034 | 23.562
0.5 | 0.262 | 0.00858 | -0.035 | 30.581
1 | 0.323 | 0.00869 | -0.035 | 37.172
1.5 | 0.384 | 0.00872 | -0.036 | 44.003
2 | 0.444 | 0.00866 | -0.036 | 51.301
2.5 | 0.505 | 0.00891 | -0.037 | 56.683
3 | 0.565 | 0.00958 | -0.038 | 59.022
3.5 | 0.626 | 0.01006 | -0.038 | 62.173
4 | 0.685 | 0.01073 | -0.039 | 63.853
4.5 | 0.745 | 0.01152 | -0.039 | 64.648
5 | 0.804 | 0.01332 | -0.04 | 60.332
5.5 | 0.862 | 0.0138 | -0.041 | 62.446
6 | 0.919 | 0.01434 | -0.041 | 64.094
6.5 | 0.975 | 0.01481 | -0.042 | 65.873
7 | 1.03 | 0.01551 | -0.043 | 66.404
7.5 | 1.082 | 0.01621 | -0.043 | 66.725
8 | 1.131 | 0.01721 | -0.044 | 65.741
8.5 | 1.178 | 0.01788 | -0.044 | 65.889
9 | 1.222 | 0.01874 | -0.045 | 65.22
9.5 | 1.263 | 0.01984 | -0.046 | 63.669
10 | 1.301 | 0.02107 | -0.046 | 61.748
10.5 | 1.3 | 0.02377 | -0.045 | 54.704
11 | 1.317 | 0.0258 | -0.046 | 51.057
11.5 | 1.32 | 0.02968 | -0.045 | 44.471
12 | 1.319 | 0.03434 | -0.045 | 38.41
12.5 | 1.307 | 0.04131 | -0.044 | 31.644
13 | 1.28 | 0.05307 | -0.042 | 24.122
13.5 | 1.241 | 0.07038 | -0.039 | 17.637
14 | 1.204 | 0.08645 | -0.037 | 13.932
14.5 | 1.176 | 0.09941 | -0.034 | 11.826
15 | 1.146 | 0.11129 | -0.032 | 10.301
15.5 | 1.121 | 0.12076 | -0.031 | 9.28
16 | 1.089 | 0.13135 | -0.029 | 8.291
16.5 | 1.06 | 0.14107 | -0.028 | 7.512

## 28. Re 500k Mach 0.10 (2)
BIGFOIL.COM POLAR EXPORT
GA 30A211
GA 30A211 |  |  |  | Cl Max: | 1.3932 | at alpha= | 14 | deg
XFOIL ncrit=9 |  |  |  | L/D Max: | 81.1017 | at alpha= | 4 | deg
Re: | 500000 |  |  | Cd Min: | 0.16859 | at alpha= | -14.5 | deg
Mach: | 0.1 |  |  | Cl=0 at alpha= | -1.7163 | deg
|  |  |  | @ Cl=0.1, Cd= | 0.0061596
|  |  |  | @ Cl=0.4, Cd= | 0.0067453
|  |  |  | @ Cl=0.6, Cd= | 0.00753
alpha (deg) | Cl | Cd | Cm | Cl/Cd
-14.5 | -0.5871 | 0.16859 | 0.0167 | -3.4824
-14 | -0.5743 | 0.16175 | 0.0137 | -3.5505
-13.5 | -0.575 | 0.15081 | 0.0066 | -3.8127
-13 | -0.5734 | 0.14058 | 0.0024 | -4.0788
-12.5 | -0.559 | 0.13511 | 0.0015 | -4.1374
-12 | -0.5477 | 0.12866 | -0.0006 | -4.257
-11.5 | -0.5426 | 0.1205 | -0.0042 | -4.5029
-11 | -0.5649 | 0.10258 | -0.0165 | -5.5069
-10.5 | -0.5697 | 0.09418 | -0.0185 | -6.0491
-10 | -0.7657 | 0.04357 | -0.0499 | -17.574
-9.5 | -0.7788 | 0.03532 | -0.0461 | -22.0498
-9 | -0.7735 | 0.02917 | -0.0408 | -26.517
-8.5 | -0.753 | 0.0254 | -0.0358 | -29.6457
-8 | -0.7298 | 0.0214 | -0.0309 | -34.1028
-7.5 | -0.6979 | 0.01975 | -0.027 | -35.3367
-7 | -0.63 | 0.01782 | -0.0301 | -35.3535
-6.5 | -0.5629 | 0.01554 | -0.0328 | -36.2227
-6 | -0.4911 | 0.01413 | -0.0365 | -34.7558
-5.5 | -0.4222 | 0.01279 | -0.0394 | -33.0102
-5 | -0.353 | 0.01168 | -0.0423 | -30.2226
-4.5 | -0.2907 | 0.01079 | -0.0434 | -26.9416
-4 | -0.2352 | 0.01007 | -0.0429 | -23.3565
-3.5 | -0.1849 | 0.009 | -0.0416 | -20.5444
-3 | -0.1348 | 0.0082 | -0.0403 | -16.439
-2.5 | -0.0827 | 0.0077 | -0.0393 | -10.7403
-2 | -0.0299 | 0.00735 | -0.0383 | -4.068
-1.5 | 0.0228 | 0.00698 | -0.0374 | 3.2665
-1 | 0.0704 | 0.00631 | -0.0352 | 11.1569
-0.5 | 0.1196 | 0.00606 | -0.0326 | 19.736
0 | 0.1809 | 0.00622 | -0.0327 | 29.0836
0.5 | 0.2536 | 0.00644 | -0.0357 | 39.3789
1 | 0.3368 | 0.00663 | -0.0412 | 50.7994
1.5 | 0.419 | 0.00678 | -0.0468 | 61.7994
2 | 0.4741 | 0.0069 | -0.0466 | 68.7101
2.5 | 0.5248 | 0.00707 | -0.0455 | 74.2291
3 | 0.5747 | 0.00732 | -0.0442 | 78.5109
3.5 | 0.6229 | 0.00772 | -0.0426 | 80.6865
4 | 0.6699 | 0.00826 | -0.0409 | 81.1017
4.5 | 0.7163 | 0.00885 | -0.0391 | 80.9379
5 | 0.7622 | 0.00952 | -0.0372 | 80.063
5.5 | 0.8073 | 0.01028 | -0.0353 | 78.5311
6 | 0.8524 | 0.01111 | -0.0334 | 76.7237
6.5 | 0.898 | 0.01195 | -0.0316 | 75.1464
7 | 0.9451 | 0.01268 | -0.0301 | 74.5347
7.5 | 0.9917 | 0.01349 | -0.0286 | 73.5137
8 | 1.0379 | 0.01434 | -0.0271 | 72.378
8.5 | 1.0836 | 0.01521 | -0.0255 | 71.2426
9 | 1.1285 | 0.01613 | -0.0238 | 69.9628
9.5 | 1.1719 | 0.01714 | -0.022 | 68.3722
10 | 1.2127 | 0.0183 | -0.0199 | 66.2678
10.5 | 1.2494 | 0.01968 | -0.0173 | 63.4858
11 | 1.281 | 0.02128 | -0.0141 | 60.1974
11.5 | 1.3115 | 0.02261 | -0.0106 | 58.0053
12 | 1.3286 | 0.02487 | -0.0061 | 53.4218
12.5 | 1.3541 | 0.02674 | -0.0032 | 50.6395
13 | 1.3685 | 0.02958 | -0.0001 | 46.2644
13.5 | 1.3811 | 0.03292 | 0.0023 | 41.9532
14 | 1.3932 | 0.0366 | 0.0037 | 38.0656
14.5 | 1.3913 | 0.042 | 0.0045 | 33.1262
15 | 1.3893 | 0.04788 | 0.0044 | 29.0163
15.5 | 1.3862 | 0.05435 | 0.0033 | 25.5051
16 | 1.3773 | 0.06199 | 0.0011 | 22.2181
16.5 | 1.3598 | 0.07133 | -0.0023 | 19.0635
17 | 1.331 | 0.0826 | -0.0065 | 16.1138
17.5 | 1.3082 | 0.09413 | -0.0119 | 13.8978
18 | 1.2806 | 0.10685 | -0.0181 | 11.985
18.5 | 1.2503 | 0.12052 | -0.0251 | 10.3742
19 | 1.2186 | 0.13511 | -0.0331 | 9.0193

## 29. Re 500k Mach 0.25 (1)
BIGFOIL.COM POLAR EXPORT
GA 30A211
GA 30A211 |  |  |  | Cl Max: | 1.278 | at alpha= | 10.5 | deg
JavaFoil+Calcfoil stall+Eppler ext transition |  |  |  | L/D Max: | 65.744 | at alpha= | 7 | deg
Re: | 500000 |  |  | Cd Min: | 0.00858 | at alpha= | 0 | deg
Mach: | 0.25 |  |  | Cl=0 at alpha= | -1.6532 | deg
|  |  |  | @ Cl=0.1, Cd= | 0.0095729
|  |  |  | @ Cl=0.4, Cd= | 0.0088005
|  |  |  | @ Cl=0.6, Cd= | 0.0099332
alpha (deg) | Cl | Cd | Cm | Cl/Cd
-15.5 | -0.319 | 0.14957 | -0.007 | -2.13
-15 | -0.37 | 0.14344 | -0.007 | -2.581
-14.5 | -0.417 | 0.13355 | -0.007 | -3.124
-14 | -0.46 | 0.12521 | -0.007 | -3.673
-13.5 | -0.498 | 0.11521 | -0.007 | -4.325
-13 | -0.532 | 0.11055 | -0.007 | -4.813
-12.5 | -0.561 | 0.10461 | -0.007 | -5.359
-12 | -0.584 | 0.09842 | -0.008 | -5.932
-11.5 | -0.601 | 0.089 | -0.008 | -6.754
-11 | -0.612 | 0.08373 | -0.008 | -7.313
-10.5 | -0.617 | 0.0786 | -0.009 | -7.855
-10 | -0.616 | 0.07203 | -0.009 | -8.552
-9.5 | -0.609 | 0.06714 | -0.009 | -9.064
-9 | -0.595 | 0.063 | -0.01 | -9.447
-8.5 | -0.576 | 0.05837 | -0.01 | -9.871
-8 | -0.552 | 0.05515 | -0.011 | -10.015
-7.5 | -0.524 | 0.0511 | -0.012 | -10.25
-7 | -0.491 | 0.04771 | -0.013 | -10.29
-6.5 | -0.559 | 0.01344 | -0.027 | -41.618
-6 | -0.51 | 0.01317 | -0.027 | -38.726
-5.5 | -0.458 | 0.01324 | -0.028 | -34.568
-5 | -0.403 | 0.0129 | -0.029 | -31.225
-4.5 | -0.346 | 0.01261 | -0.029 | -27.416
-4 | -0.287 | 0.01225 | -0.03 | -23.419
-3.5 | -0.227 | 0.01183 | -0.03 | -19.178
-3 | -0.166 | 0.01161 | -0.031 | -14.297
-2.5 | -0.105 | 0.01012 | -0.032 | -10.34
-2 | -0.043 | 0.00991 | -0.032 | -4.327
-1.5 | 0.019 | 0.00973 | -0.033 | 1.962
-1 | 0.081 | 0.00953 | -0.034 | 8.517
-0.5 | 0.143 | 0.00967 | -0.034 | 14.826
0 | 0.207 | 0.00858 | -0.035 | 24.136
0.5 | 0.27 | 0.00867 | -0.036 | 31.093
1 | 0.332 | 0.00874 | -0.036 | 37.983
1.5 | 0.394 | 0.00881 | -0.037 | 44.755
2 | 0.457 | 0.00871 | -0.037 | 52.431
2.5 | 0.519 | 0.00915 | -0.038 | 56.7
3 | 0.581 | 0.00978 | -0.039 | 59.405
3.5 | 0.643 | 0.01028 | -0.039 | 62.494
4 | 0.704 | 0.01101 | -0.04 | 63.95
4.5 | 0.765 | 0.01184 | -0.041 | 64.611
5 | 0.825 | 0.01361 | -0.041 | 60.636
5.5 | 0.885 | 0.01412 | -0.042 | 62.65
6 | 0.943 | 0.01475 | -0.042 | 63.957
6.5 | 1 | 0.01528 | -0.043 | 65.467
7 | 1.055 | 0.01605 | -0.044 | 65.744
7.5 | 1.106 | 0.01684 | -0.044 | 65.697
8 | 1.155 | 0.01798 | -0.045 | 64.228
8.5 | 1.2 | 0.0187 | -0.046 | 64.162
9 | 1.241 | 0.01973 | -0.046 | 62.913
9.5 | 1.277 | 0.02113 | -0.047 | 60.464
10 | 1.273 | 0.02422 | -0.046 | 52.55
10.5 | 1.278 | 0.02757 | -0.046 | 46.358
11 | 1.278 | 0.03122 | -0.046 | 40.945
11.5 | 1.265 | 0.03715 | -0.045 | 34.051
12 | 1.219 | 0.05143 | -0.042 | 23.699
12.5 | 1.159 | 0.07403 | -0.037 | 15.655
13 | 1.122 | 0.0909 | -0.033 | 12.346
13.5 | 1.096 | 0.10149 | -0.031 | 10.795
14 | 1.054 | 0.11227 | -0.029 | 9.384
14.5 | 1.002 | 0.12347 | -0.024 | 8.119
15 | 0.95 | 0.13295 | -0.022 | 7.147
15.5 | 0.891 | 0.14068 | -0.019 | 6.335

## 30. Re 500k Mach 0.25 (2)
BIGFOIL.COM POLAR EXPORT
GA 30A211
GA 30A211 |  |  |  | Cl Max: | 1.3433 | at alpha= | 13.5 | deg
XFOIL ncrit=9 |  |  |  | L/D Max: | 80.4079 | at alpha= | 4 | deg
Re: | 500000 |  |  | Cd Min: | 0.24962 | at alpha= | -20 | deg
Mach: | 0.25 |  |  | Cl=0 at alpha= | -1.7185 | deg
|  |  |  | @ Cl=0.1, Cd= | 0.0063853
|  |  |  | @ Cl=0.4, Cd= | 0.0068411
|  |  |  | @ Cl=0.6, Cd= | 0.0075987
alpha (deg) | Cl | Cd | Cm | Cl/Cd
-20 | -0.7644 | 0.24962 | 0.0605 | -3.0623
-19.5 | -0.7458 | 0.24369 | 0.057 | -3.0604
-19 | -0.7275 | 0.23744 | 0.053 | -3.0639
-18.5 | -0.7095 | 0.23048 | 0.0487 | -3.0784
-18 | -0.6965 | 0.22192 | 0.0415 | -3.1385
-17.5 | -0.6777 | 0.21457 | 0.0389 | -3.1584
-17 | -0.6592 | 0.20859 | 0.0362 | -3.1603
-16.5 | -0.642 | 0.20204 | 0.0327 | -3.1776
-16 | -0.626 | 0.19466 | 0.0286 | -3.2159
-15.5 | -0.6214 | 0.18474 | 0.0204 | -3.3636
-15 | -0.5998 | 0.17848 | 0.0202 | -3.3606
-14.5 | -0.5837 | 0.17213 | 0.0176 | -3.391
-14 | -0.57 | 0.16495 | 0.0143 | -3.4556
-13.5 | -0.57 | 0.15409 | 0.0065 | -3.6991
-13 | -0.5612 | 0.14563 | 0.004 | -3.8536
-12.5 | -0.5448 | 0.13987 | 0.0029 | -3.895
-12 | -0.5336 | 0.13298 | 0.0004 | -4.0126
-11.5 | -0.5399 | 0.1206 | -0.008 | -4.4768
-11 | -0.544 | 0.10989 | -0.0123 | -4.9504
-10.5 | -0.5346 | 0.10364 | -0.0137 | -5.1582
-10 | -0.5291 | 0.09624 | -0.0167 | -5.4977
-9.5 | -0.7004 | 0.04661 | -0.0532 | -15.0268
-9 | -0.7197 | 0.03931 | -0.0505 | -18.3083
-8.5 | -0.7281 | 0.03265 | -0.045 | -22.3002
-8 | -0.727 | 0.02689 | -0.0381 | -27.0361
-7.5 | -0.71 | 0.0233 | -0.0321 | -30.4721
-7 | -0.6422 | 0.0204 | -0.035 | -31.4804
-6.5 | -0.573 | 0.01756 | -0.0374 | -32.631
-6 | -0.5001 | 0.01506 | -0.0408 | -33.2072
-5.5 | -0.429 | 0.01361 | -0.0433 | -31.5209
-5 | -0.3611 | 0.01228 | -0.0452 | -29.4055
-4.5 | -0.299 | 0.01123 | -0.0456 | -26.6251
-4 | -0.2425 | 0.01034 | -0.0447 | -23.4526
-3.5 | -0.1902 | 0.0095 | -0.043 | -20.0211
-3 | -0.1392 | 0.00846 | -0.0416 | -16.4539
-2.5 | -0.0856 | 0.0079 | -0.0405 | -10.8354
-2 | -0.0308 | 0.00752 | -0.0396 | -4.0957
-1.5 | 0.0239 | 0.00721 | -0.0386 | 3.3148
-1 | 0.075 | 0.0066 | -0.0368 | 11.3636
-0.5 | 0.1239 | 0.00618 | -0.0338 | 20.0485
0 | 0.1837 | 0.00629 | -0.0331 | 29.2051
0.5 | 0.2548 | 0.00651 | -0.0352 | 39.1398
1 | 0.3413 | 0.00671 | -0.0409 | 50.8644
1.5 | 0.4264 | 0.0069 | -0.0465 | 61.7971
2 | 0.4902 | 0.00704 | -0.0478 | 69.6307
2.5 | 0.5421 | 0.00724 | -0.0464 | 74.8757
3 | 0.593 | 0.00753 | -0.0449 | 78.7517
3.5 | 0.6419 | 0.00801 | -0.0431 | 80.1373
4 | 0.6899 | 0.00858 | -0.0411 | 80.4079
4.5 | 0.7371 | 0.00924 | -0.0389 | 79.7727
5 | 0.7837 | 0.00998 | -0.0367 | 78.5271
5.5 | 0.8295 | 0.01081 | -0.0344 | 76.7345
6 | 0.8757 | 0.01168 | -0.0321 | 74.9743
6.5 | 0.9229 | 0.01254 | -0.03 | 73.5965
7 | 0.9714 | 0.01333 | -0.0281 | 72.8732
7.5 | 1.0193 | 0.01419 | -0.0261 | 71.8323
8 | 1.0665 | 0.01512 | -0.024 | 70.5357
8.5 | 1.1125 | 0.01614 | -0.0218 | 68.9281
9 | 1.1562 | 0.01729 | -0.0192 | 66.871
9.5 | 1.1965 | 0.01864 | -0.0162 | 64.1899
10 | 1.2317 | 0.02023 | -0.0127 | 60.8848
10.5 | 1.2625 | 0.02177 | -0.0085 | 57.9927
11 | 1.2863 | 0.0238 | -0.0039 | 54.0462
11.5 | 1.3045 | 0.02638 | 0.0002 | 49.4503
12 | 1.3233 | 0.02924 | 0.0035 | 45.2565
12.5 | 1.3355 | 0.03291 | 0.0061 | 40.5804
13 | 1.3388 | 0.03782 | 0.0078 | 35.3993
13.5 | 1.3433 | 0.04308 | 0.0083 | 31.1815
14 | 1.3373 | 0.04987 | 0.0076 | 26.8157
14.5 | 1.3186 | 0.05858 | 0.0057 | 22.5094
15 | 1.3007 | 0.06812 | 0.0024 | 19.0942
15.5 | 1.2768 | 0.07926 | -0.0025 | 16.109
16 | 1.2489 | 0.09164 | -0.0085 | 13.6283
16.5 | 1.2181 | 0.10499 | -0.0152 | 11.6021
17 | 1.1852 | 0.11927 | -0.0228 | 9.9371
17.5 | 1.151 | 0.13449 | -0.0312 | 8.5583
18 | 1.1083 | 0.15256 | -0.0419 | 7.2647
18.5 | 0.9424 | 0.2121 | -0.0755 | 4.4432

## 31. Re 500k Mach 0.50 (1)
BIGFOIL.COM POLAR EXPORT
GA 30A211
GA 30A211 |  |  |  | Cl Max: | 1.206 | at alpha= | 20 | deg
JavaFoil+Calcfoil stall+Eppler ext transition |  |  |  | L/D Max: | 62.121 | at alpha= | 3.5 | deg
Re: | 500000 |  |  | Cd Min: | 0.00899 | at alpha= | 0.5 | deg
Mach: | 0.5 |  |  | Cl=0 at alpha= | -1.6522 | deg
|  |  |  | @ Cl=0.1, Cd= | 0.0099509
|  |  |  | @ Cl=0.4, Cd= | 0.0091921
|  |  |  | @ Cl=0.6, Cd= | 0.010282
alpha (deg) | Cl | Cd | Cm | Cl/Cd
-20 | -1.008 | 0.23375 | -0.008 | -4.313
-19.5 | -0.982 | 0.22489 | -0.008 | -4.366
-19 | -0.956 | 0.21698 | -0.008 | -4.404
-18.5 | -0.929 | 0.21593 | -0.008 | -4.304
-18 | -0.903 | 0.21043 | -0.009 | -4.29
-17.5 | -0.878 | 0.20291 | -0.009 | -4.328
-17 | -0.848 | 0.19463 | -0.009 | -4.358
-16.5 | -0.82 | 0.1895 | -0.009 | -4.327
-16 | -0.793 | 0.18109 | -0.009 | -4.376
-15.5 | -0.765 | 0.17582 | -0.009 | -4.352
-15 | -0.738 | 0.17153 | -0.01 | -4.305
-14.5 | -0.711 | 0.16789 | -0.01 | -4.237
-14 | -0.684 | 0.15527 | -0.01 | -4.408
-13.5 | -0.657 | 0.14939 | -0.01 | -4.4
-13 | -0.63 | 0.1489 | -0.011 | -4.232
-12.5 | -0.603 | 0.14538 | -0.011 | -4.148
-12 | -0.574 | 0.13268 | -0.01 | -4.328
-11.5 | -0.547 | 0.12559 | -0.01 | -4.353
-11 | -0.519 | 0.12262 | -0.011 | -4.235
-10.5 | -0.492 | 0.12244 | -0.011 | -4.017
-10 | -0.465 | 0.11509 | -0.011 | -4.037
-9.5 | -0.437 | 0.11224 | -0.011 | -3.894
-9 | -0.409 | 0.10033 | -0.011 | -4.077
-8.5 | -0.382 | 0.09104 | -0.011 | -4.191
-8 | -0.354 | 0.09529 | -0.012 | -3.714
-7.5 | -0.326 | 0.06593 | -0.011 | -4.945
-7 | -0.298 | 0.06694 | -0.011 | -4.455
-6.5 | -0.396 | 0.05409 | -0.011 | -7.319
-6 | -0.414 | 0.04757 | -0.012 | -8.709
-5.5 | -0.391 | 0.0432 | -0.014 | -9.051
-5 | -0.356 | 0.03918 | -0.018 | -9.082
-4.5 | -0.379 | 0.01345 | -0.033 | -28.194
-4 | -0.317 | 0.0131 | -0.033 | -24.224
-3.5 | -0.252 | 0.0127 | -0.034 | -19.834
-3 | -0.185 | 0.0122 | -0.035 | -15.154
-2.5 | -0.117 | 0.01179 | -0.035 | -9.904
-2 | -0.048 | 0.01042 | -0.036 | -4.594
-1.5 | 0.021 | 0.01018 | -0.037 | 2.096
-1 | 0.091 | 0.00993 | -0.038 | 9.139
-0.5 | 0.16 | 0.01009 | -0.038 | 15.877
0 | 0.231 | 0.00999 | -0.039 | 23.149
0.5 | 0.301 | 0.00899 | -0.04 | 33.516
1 | 0.371 | 0.00913 | -0.04 | 40.646
1.5 | 0.441 | 0.00928 | -0.041 | 47.509
2 | 0.51 | 0.00946 | -0.042 | 53.938
2.5 | 0.579 | 0.01009 | -0.042 | 57.425
3 | 0.648 | 0.01072 | -0.043 | 60.504
3.5 | 0.717 | 0.01154 | -0.044 | 62.121
4 | 0.785 | 0.01369 | -0.045 | 57.321
4.5 | 0.852 | 0.01432 | -0.045 | 59.485
5 | 0.918 | 0.01512 | -0.046 | 60.687
5.5 | 0.981 | 0.01595 | -0.047 | 61.524
6 | 1.043 | 0.01688 | -0.047 | 61.758
6.5 | 1.099 | 0.01816 | -0.048 | 60.524
7 | 1.15 | 0.01942 | -0.049 | 59.183
7.5 | 1.187 | 0.02115 | -0.05 | 56.1
8 | 1.168 | 0.02501 | -0.049 | 46.694
8.5 | 1.129 | 0.02974 | -0.048 | 37.964
9 | 0.915 | 0.06099 | -0.037 | 15.005
9.5 | 0.623 | 0.0837 | -0.02 | 7.439
10 | 0.651 | 0.10635 | -0.022 | 6.117
10.5 | 0.679 | 0.12537 | -0.023 | 5.414
11 | 0.706 | 0.12607 | -0.024 | 5.604
11.5 | 0.734 | 0.13064 | -0.025 | 5.62
12 | 0.765 | 0.14595 | -0.029 | 5.244
12.5 | 0.791 | 0.14955 | -0.028 | 5.291
13 | 0.819 | 0.15348 | -0.029 | 5.336
13.5 | 0.847 | 0.16662 | -0.029 | 5.081
14 | 0.874 | 0.17256 | -0.03 | 5.068
14.5 | 0.903 | 0.17745 | -0.032 | 5.089
15 | 0.935 | 0.18451 | -0.034 | 5.067
15.5 | 0.96 | 0.18616 | -0.034 | 5.155
16 | 0.987 | 0.19329 | -0.034 | 5.104
16.5 | 1.014 | 0.19658 | -0.035 | 5.157
17 | 1.041 | 0.20516 | -0.035 | 5.073
17.5 | 1.068 | 0.21457 | -0.036 | 4.978
18 | 1.097 | 0.22204 | -0.037 | 4.941
18.5 | 1.126 | 0.22457 | -0.038 | 5.016
19 | 1.153 | 0.22922 | -0.039 | 5.031
19.5 | 1.179 | 0.23603 | -0.039 | 4.997
20 | 1.206 | 0.2424 | -0.04 | 4.975

## 32. Re 500k Mach 0.50 (2)
BIGFOIL.COM POLAR EXPORT
GA 30A211
GA 30A211 |  |  |  | Cl Max: | 1.2053 | at alpha= | 10 | deg
XFOIL ncrit=9 |  |  |  | L/D Max: | 77.5858 | at alpha= | 3.5 | deg
Re: | 500000 |  |  | Cd Min: | 0.27452 | at alpha= | -20 | deg
Mach: | 0.5 |  |  | Cl=0 at alpha= | -1.7234 | deg
|  |  |  | @ Cl=0.1, Cd= | 0.0074985
|  |  |  | @ Cl=0.4, Cd= | 0.0072109
|  |  |  | @ Cl=0.6, Cd= | 0.0079803
alpha (deg) | Cl | Cd | Cm | Cl/Cd
-20 | -0.8244 | 0.27452 | 0.0721 | -3.0031
-19.5 | -0.8018 | 0.26663 | 0.0671 | -3.0072
-19 | -0.7791 | 0.25826 | 0.0618 | -3.0167
-18.5 | -0.7589 | 0.24942 | 0.0542 | -3.0427
-18 | -0.7353 | 0.24094 | 0.0509 | -3.0518
-17.5 | -0.7128 | 0.23343 | 0.0469 | -3.0536
-17 | -0.6907 | 0.22559 | 0.0423 | -3.0617
-16.5 | -0.6695 | 0.217 | 0.0369 | -3.0853
-15.5 | -0.6287 | 0.20069 | 0.0282 | -3.1327
-15 | -0.6078 | 0.19317 | 0.0244 | -3.1465
-14.5 | -0.5882 | 0.18506 | 0.0201 | -3.1784
-14 | -0.5786 | 0.17574 | 0.012 | -3.2924
-13.5 | -0.5557 | 0.16769 | 0.0107 | -3.3139
-13 | -0.5362 | 0.16059 | 0.0081 | -3.3389
-12.5 | -0.5197 | 0.15284 | 0.0046 | -3.4003
-12 | -0.5174 | 0.14269 | -0.0039 | -3.626
-11.5 | -0.4981 | 0.13533 | -0.0042 | -3.6806
-11 | -0.4829 | 0.12818 | -0.0064 | -3.7674
-10.5 | -0.4721 | 0.12026 | -0.0098 | -3.9257
-10 | -0.4744 | 0.10913 | -0.0182 | -4.3471
-9.5 | -0.471 | 0.09945 | -0.023 | -4.736
-9 | -0.4649 | 0.09158 | -0.0229 | -5.0764
-8.5 | -0.4886 | 0.07628 | -0.0317 | -6.4053
-8 | -0.4982 | 0.06592 | -0.038 | -7.5576
-7.5 | -0.5244 | 0.04913 | -0.0532 | -10.6737
-7 | -0.5673 | 0.04149 | -0.0531 | -13.6732
-6.5 | -0.5708 | 0.03278 | -0.0553 | -17.4131
-6 | -0.524 | 0.02409 | -0.0599 | -21.7518
-5.5 | -0.4615 | 0.01866 | -0.0606 | -24.732
-5 | -0.3955 | 0.0153 | -0.0592 | -25.8497
-4.5 | -0.3366 | 0.01333 | -0.0562 | -25.2513
-4 | -0.2779 | 0.01192 | -0.053 | -23.3138
-3.5 | -0.2178 | 0.01089 | -0.0503 | -20
-3 | -0.1563 | 0.00999 | -0.0482 | -15.6456
-2.5 | -0.097 | 0.00886 | -0.0465 | -10.9481
-2 | -0.0349 | 0.00828 | -0.0451 | -4.215
-1.5 | 0.0282 | 0.00793 | -0.0439 | 3.5561
-1 | 0.0905 | 0.00757 | -0.0426 | 11.9551
-0.5 | 0.1503 | 0.00712 | -0.0407 | 21.1096
0 | 0.2057 | 0.00666 | -0.0371 | 30.8859
0.5 | 0.2755 | 0.00682 | -0.0364 | 40.3959
1 | 0.3622 | 0.0071 | -0.0396 | 51.0141
1.5 | 0.461 | 0.00739 | -0.0458 | 62.3816
2 | 0.5583 | 0.00769 | -0.0518 | 72.6008
2.5 | 0.6172 | 0.0081 | -0.05 | 76.1975
3 | 0.6709 | 0.00866 | -0.0471 | 77.4711
3.5 | 0.7231 | 0.00932 | -0.0438 | 77.5858
4 | 0.7733 | 0.01011 | -0.0401 | 76.4886
4.5 | 0.8222 | 0.01102 | -0.0361 | 74.6098
5 | 0.8707 | 0.012 | -0.0318 | 72.5583
5.5 | 0.9204 | 0.01299 | -0.0275 | 70.8545
6 | 0.9691 | 0.01415 | -0.023 | 68.4876
6.5 | 1.0189 | 0.01531 | -0.0186 | 66.5513
7 | 1.0657 | 0.01666 | -0.0137 | 63.9676
7.5 | 1.1064 | 0.01824 | -0.0079 | 60.6579
8 | 1.1381 | 0.02021 | -0.0014 | 56.3137
8.5 | 1.1668 | 0.02271 | 0.0045 | 51.3782
9 | 1.1901 | 0.02604 | 0.0097 | 45.7028
9.5 | 1.2024 | 0.03057 | 0.0136 | 39.3327
10 | 1.2053 | 0.03644 | 0.0161 | 33.0763
10.5 | 1.1958 | 0.04396 | 0.0159 | 27.202
11 | 1.1689 | 0.05404 | 0.0132 | 21.6303
11.5 | 1.1327 | 0.06616 | 0.0074 | 17.1206
12 | 1.0912 | 0.08005 | -0.0004 | 13.6315
12.5 | 1.0437 | 0.0956 | -0.0095 | 10.9174
13 | 0.9874 | 0.11346 | -0.02 | 8.7026
13.5 | 0.9371 | 0.13182 | -0.0306 | 7.1089
14 | 0.9237 | 0.14443 | -0.0376 | 6.3955
14.5 | 0.8885 | 0.16423 | -0.0488 | 5.4101
15 | 0.8919 | 0.17566 | -0.055 | 5.0774

## 33. Re 750k Mach 0.00 (1)
BIGFOIL.COM POLAR EXPORT
GA 30A211
GA 30A211 |  |  |  | Cl Max: | 1.346 | at alpha= | 12 | deg
JavaFoil+Calcfoil stall+Eppler ext transition |  |  |  | L/D Max: | 72.302 | at alpha= | 7.5 | deg
Re: | 750000 |  |  | Cd Min: | 0.00777 | at alpha= | 0 | deg
Mach: | 0 |  |  | Cl=0 at alpha= | -1.65 | deg
|  |  |  | @ Cl=0.1, Cd= | 0.008782
|  |  |  | @ Cl=0.4, Cd= | 0.007986
|  |  |  | @ Cl=0.6, Cd= | 0.0090246
alpha (deg) | Cl | Cd | Cm | Cl/Cd
-18 | -0.606 | 0.16596 | -0.005 | -3.65
-17.5 | -0.622 | 0.16003 | -0.006 | -3.886
-17 | -0.637 | 0.14949 | -0.006 | -4.264
-16.5 | -0.652 | 0.14286 | -0.006 | -4.564
-16 | -0.666 | 0.13607 | -0.006 | -4.891
-15.5 | -0.678 | 0.13079 | -0.006 | -5.183
-15 | -0.689 | 0.12357 | -0.006 | -5.573
-14.5 | -0.698 | 0.11686 | -0.007 | -5.971
-14 | -0.705 | 0.10767 | -0.007 | -6.544
-13.5 | -0.709 | 0.10111 | -0.007 | -7.015
-13 | -0.711 | 0.09851 | -0.007 | -7.22
-12.5 | -0.71 | 0.09075 | -0.008 | -7.829
-12 | -0.707 | 0.08672 | -0.008 | -8.15
-11.5 | -0.7 | 0.08069 | -0.008 | -8.67
-11 | -0.689 | 0.07577 | -0.009 | -9.099
-10.5 | -0.676 | 0.0709 | -0.009 | -9.532
-10 | -0.659 | 0.06633 | -0.01 | -9.938
-9.5 | -0.638 | 0.06241 | -0.011 | -10.227
-9 | -0.616 | 0.05755 | -0.012 | -10.71
-8.5 | -0.623 | 0.03798 | -0.018 | -16.407
-8 | -0.684 | 0.01412 | -0.024 | -48.425
-7.5 | -0.642 | 0.01319 | -0.025 | -48.664
-7 | -0.597 | 0.01277 | -0.025 | -46.759
-6.5 | -0.549 | 0.01237 | -0.026 | -44.4
-6 | -0.499 | 0.012 | -0.026 | -41.596
-5.5 | -0.446 | 0.01214 | -0.027 | -36.768
-5 | -0.392 | 0.01182 | -0.028 | -33.157
-4.5 | -0.336 | 0.01154 | -0.028 | -29.102
-4 | -0.278 | 0.01124 | -0.029 | -24.764
-3.5 | -0.22 | 0.01099 | -0.03 | -20.014
-3 | -0.161 | 0.01068 | -0.03 | -15.063
-2.5 | -0.101 | 0.00928 | -0.031 | -10.921
-2 | -0.042 | 0.00906 | -0.031 | -4.583
-1.5 | 0.018 | 0.00884 | -0.032 | 2.092
-1 | 0.079 | 0.00874 | -0.033 | 8.994
-0.5 | 0.139 | 0.00886 | -0.033 | 15.668
0 | 0.2 | 0.00777 | -0.034 | 25.784
0.5 | 0.261 | 0.00784 | -0.034 | 33.282
1 | 0.321 | 0.00792 | -0.035 | 40.573
1.5 | 0.382 | 0.00804 | -0.036 | 47.53
2 | 0.442 | 0.00786 | -0.036 | 56.296
2.5 | 0.502 | 0.00832 | -0.037 | 60.427
3 | 0.563 | 0.00878 | -0.037 | 64.052
3.5 | 0.622 | 0.00917 | -0.038 | 67.849
4 | 0.682 | 0.00977 | -0.039 | 69.835
4.5 | 0.741 | 0.01044 | -0.039 | 70.972
5 | 0.8 | 0.0122 | -0.04 | 65.584
5.5 | 0.858 | 0.01266 | -0.04 | 67.752
6 | 0.915 | 0.01321 | -0.041 | 69.254
6.5 | 0.971 | 0.01361 | -0.042 | 71.322
7 | 1.025 | 0.01425 | -0.042 | 71.955
7.5 | 1.077 | 0.0149 | -0.043 | 72.302
8 | 1.127 | 0.01578 | -0.043 | 71.418
8.5 | 1.174 | 0.01645 | -0.044 | 71.357
9 | 1.219 | 0.01722 | -0.045 | 70.758
9.5 | 1.26 | 0.01813 | -0.045 | 69.485
10 | 1.298 | 0.01922 | -0.046 | 67.546
10.5 | 1.333 | 0.02021 | -0.046 | 65.944
11 | 1.332 | 0.02273 | -0.046 | 58.595
11.5 | 1.341 | 0.02551 | -0.046 | 52.568
12 | 1.346 | 0.02863 | -0.046 | 47.014
12.5 | 1.345 | 0.03272 | -0.045 | 41.115
13 | 1.339 | 0.03795 | -0.045 | 35.285
13.5 | 1.321 | 0.04583 | -0.044 | 28.826
14 | 1.276 | 0.0608 | -0.042 | 20.979
14.5 | 1.235 | 0.0763 | -0.04 | 16.183
15 | 1.203 | 0.08876 | -0.038 | 13.556
15.5 | 1.173 | 0.10083 | -0.037 | 11.629
16 | 1.142 | 0.11212 | -0.035 | 10.183
16.5 | 1.11 | 0.12314 | -0.034 | 9.017
17 | 1.078 | 0.13464 | -0.033 | 8.009

## 34. Re 750k Mach 0.00 (2)
BIGFOIL.COM POLAR EXPORT
GA 30A211
GA 30A211 |  |  |  | Cl Max: | 1.494 | at alpha= | 15.5 | deg
XFOIL ncrit=9 |  |  |  | L/D Max: | 88.0443 | at alpha= | 4.5 | deg
Re: | 750000 |  |  | Cd Min: | 0.19624 | at alpha= | -16.5 | deg
Mach: | 0 |  |  | Cl=0 at alpha= | -1.6934 | deg
|  |  |  | @ Cl=0.1, Cd= | 0.0057989
|  |  |  | @ Cl=0.4, Cd= | 0.0059219
|  |  |  | @ Cl=0.6, Cd= | 0.0069172
alpha (deg) | Cl | Cd | Cm | Cl/Cd
-16.5 | -0.6423 | 0.19624 | 0.0313 | -3.273
-16 | -0.6269 | 0.18985 | 0.028 | -3.3021
-15.5 | -0.6133 | 0.18266 | 0.0244 | -3.3576
-15 | -0.6106 | 0.17079 | 0.0171 | -3.5752
-14.5 | -0.5984 | 0.16395 | 0.0153 | -3.6499
-14 | -0.5837 | 0.15815 | 0.0132 | -3.6908
-13.5 | -0.5723 | 0.15131 | 0.0103 | -3.7823
-13 | -0.5753 | 0.13884 | 0.0035 | -4.1436
-12.5 | -0.8943 | 0.04973 | -0.0491 | -17.9831
-12 | -0.9324 | 0.03977 | -0.0538 | -23.4448
-11.5 | -0.9361 | 0.03537 | -0.0505 | -26.4659
-11 | -0.9154 | 0.03242 | -0.0482 | -28.2357
-10.5 | -0.8934 | 0.02896 | -0.0454 | -30.8494
-10 | -0.8697 | 0.02539 | -0.0419 | -34.2536
-9.5 | -0.8416 | 0.02256 | -0.0382 | -37.305
-9 | -0.8103 | 0.02041 | -0.0343 | -39.7011
-8.5 | -0.7768 | 0.01896 | -0.0305 | -40.9705
-8 | -0.7324 | 0.0163 | -0.0295 | -44.9325
-7.5 | -0.6646 | 0.01508 | -0.0326 | -44.0716
-7 | -0.5981 | 0.01405 | -0.0352 | -42.5694
-6.5 | -0.5307 | 0.01246 | -0.0383 | -42.5923
-6 | -0.4651 | 0.01164 | -0.0405 | -39.957
-5.5 | -0.4039 | 0.01068 | -0.0417 | -37.8184
-5 | -0.3479 | 0.00997 | -0.0416 | -34.8947
-4.5 | -0.295 | 0.00939 | -0.0407 | -31.4164
-4 | -0.2431 | 0.00894 | -0.0395 | -27.1924
-3.5 | -0.1913 | 0.00831 | -0.0385 | -23.0205
-3 | -0.14 | 0.00756 | -0.0377 | -18.5185
-2.5 | -0.087 | 0.00707 | -0.0371 | -12.3055
-2 | -0.0333 | 0.00672 | -0.0366 | -4.9554
-1.5 | 0.021 | 0.00646 | -0.0361 | 3.2508
-1 | 0.0742 | 0.0061 | -0.0355 | 12.1639
-0.5 | 0.1239 | 0.00552 | -0.0339 | 22.4457
0 | 0.1733 | 0.00529 | -0.0318 | 32.7599
0.5 | 0.2295 | 0.00539 | -0.0311 | 42.5788
1 | 0.2939 | 0.00559 | -0.0325 | 52.576
1.5 | 0.3681 | 0.00582 | -0.0363 | 63.2474
2 | 0.4432 | 0.00606 | -0.0404 | 73.1353
2.5 | 0.5195 | 0.00632 | -0.045 | 82.1994
3 | 0.5727 | 0.00667 | -0.0446 | 85.8621
3.5 | 0.6213 | 0.00711 | -0.0433 | 87.384
4 | 0.6688 | 0.0076 | -0.0418 | 88
4.5 | 0.7158 | 0.00813 | -0.0402 | 88.0443
5 | 0.762 | 0.00873 | -0.0384 | 87.2852
5.5 | 0.8077 | 0.0094 | -0.0367 | 85.9255
6 | 0.8536 | 0.01008 | -0.0349 | 84.6825
6.5 | 0.9004 | 0.01072 | -0.0334 | 83.9925
7 | 0.9482 | 0.01133 | -0.032 | 83.6893
7.5 | 0.9963 | 0.01196 | -0.0308 | 83.3027
8 | 1.0443 | 0.01262 | -0.0296 | 82.7496
8.5 | 1.0919 | 0.01332 | -0.0284 | 81.9745
9 | 1.1386 | 0.01408 | -0.0272 | 80.8665
9.5 | 1.184 | 0.01493 | -0.0258 | 79.3034
10 | 1.2278 | 0.01588 | -0.0242 | 77.3174
10.5 | 1.2691 | 0.01699 | -0.0223 | 74.6969
11 | 1.3101 | 0.01802 | -0.0204 | 72.7026
11.5 | 1.3474 | 0.01923 | -0.018 | 70.0676
12 | 1.3769 | 0.02075 | -0.0146 | 66.3566
12.5 | 1.4065 | 0.02202 | -0.0113 | 63.8738
13 | 1.4289 | 0.02385 | -0.0077 | 59.9119
13.5 | 1.448 | 0.02606 | -0.0043 | 55.5641
14 | 1.4688 | 0.02833 | -0.0018 | 51.8461
14.5 | 1.4713 | 0.03241 | 0.0008 | 45.3965
15 | 1.4867 | 0.03574 | 0.002 | 41.5976
15.5 | 1.494 | 0.04014 | 0.0026 | 37.2197
16 | 1.4911 | 0.04604 | 0.0023 | 32.3871
16.5 | 1.4665 | 0.05511 | 0.0004 | 26.6104
17 | 1.4527 | 0.06358 | -0.0022 | 22.8484
17.5 | 1.432 | 0.07373 | -0.0062 | 19.4222
18 | 1.4026 | 0.08581 | -0.0114 | 16.3454
18.5 | 1.3671 | 0.0994 | -0.0176 | 13.7535
19 | 1.3287 | 0.11394 | -0.0245 | 11.6614
19.5 | 1.2925 | 0.12853 | -0.0318 | 10.056
20 | 1.2616 | 0.14272 | -0.0395 | 8.8397

## 35. Re 750k Mach 0.10 (1)
BIGFOIL.COM POLAR EXPORT
GA 30A211
GA 30A211 |  |  |  | Cl Max: | 1.338 | at alpha= | 12 | deg
JavaFoil+Calcfoil stall+Eppler ext transition |  |  |  | L/D Max: | 72.163 | at alpha= | 7.5 | deg
Re: | 750000 |  |  | Cd Min: | 0.00778 | at alpha= | 0 | deg
Mach: | 0.1 |  |  | Cl=0 at alpha= | -1.6557 | deg
|  |  |  | @ Cl=0.1, Cd= | 0.0087775
|  |  |  | @ Cl=0.4, Cd= | 0.0080267
|  |  |  | @ Cl=0.6, Cd= | 0.0090325
alpha (deg) | Cl | Cd | Cm | Cl/Cd
-17.5 | -0.575 | 0.16173 | -0.006 | -3.556
-17 | -0.594 | 0.15259 | -0.006 | -3.89
-16.5 | -0.611 | 0.14407 | -0.006 | -4.243
-16 | -0.628 | 0.13614 | -0.006 | -4.615
-15.5 | -0.644 | 0.13285 | -0.006 | -4.846
-15 | -0.658 | 0.12369 | -0.006 | -5.318
-14.5 | -0.67 | 0.11776 | -0.007 | -5.69
-14 | -0.68 | 0.11023 | -0.007 | -6.173
-13.5 | -0.688 | 0.10262 | -0.007 | -6.705
-13 | -0.693 | 0.09878 | -0.007 | -7.018
-12.5 | -0.695 | 0.09397 | -0.008 | -7.399
-12 | -0.694 | 0.0868 | -0.008 | -7.997
-11.5 | -0.689 | 0.08119 | -0.008 | -8.492
-11 | -0.681 | 0.07581 | -0.009 | -8.989
-10.5 | -0.67 | 0.0709 | -0.01 | -9.456
-10 | -0.655 | 0.0668 | -0.01 | -9.807
-9.5 | -0.636 | 0.06243 | -0.011 | -10.182
-9 | -0.615 | 0.05789 | -0.012 | -10.619
-8.5 | -0.595 | 0.05105 | -0.015 | -11.658
-8 | -0.684 | 0.01405 | -0.024 | -48.678
-7.5 | -0.643 | 0.01327 | -0.025 | -48.453
-7 | -0.599 | 0.01288 | -0.025 | -46.472
-6.5 | -0.551 | 0.01247 | -0.026 | -44.19
-6 | -0.501 | 0.0121 | -0.027 | -41.408
-5.5 | -0.448 | 0.01213 | -0.027 | -36.963
-5 | -0.394 | 0.0119 | -0.028 | -33.076
-4.5 | -0.337 | 0.01154 | -0.028 | -29.222
-4 | -0.28 | 0.01121 | -0.029 | -24.96
-3.5 | -0.221 | 0.01096 | -0.03 | -20.175
-3 | -0.162 | 0.01064 | -0.03 | -15.191
-2.5 | -0.102 | 0.00925 | -0.031 | -11.012
-2 | -0.042 | 0.00904 | -0.032 | -4.619
-1.5 | 0.019 | 0.00891 | -0.032 | 2.086
-1 | 0.079 | 0.00875 | -0.033 | 9.038
-0.5 | 0.14 | 0.00883 | -0.033 | 15.801
0 | 0.201 | 0.00778 | -0.034 | 25.874
0.5 | 0.262 | 0.00785 | -0.035 | 33.415
1 | 0.323 | 0.00795 | -0.035 | 40.661
1.5 | 0.384 | 0.00808 | -0.036 | 47.483
2 | 0.444 | 0.00788 | -0.036 | 56.391
2.5 | 0.505 | 0.00836 | -0.037 | 60.412
3 | 0.565 | 0.00878 | -0.038 | 64.361
3.5 | 0.626 | 0.00922 | -0.038 | 67.857
4 | 0.685 | 0.00979 | -0.039 | 70.035
4.5 | 0.745 | 0.01054 | -0.039 | 70.689
5 | 0.804 | 0.01229 | -0.04 | 65.401
5.5 | 0.862 | 0.01276 | -0.041 | 67.573
6 | 0.919 | 0.01326 | -0.041 | 69.339
6.5 | 0.975 | 0.01371 | -0.042 | 71.166
7 | 1.03 | 0.01433 | -0.043 | 71.879
7.5 | 1.082 | 0.01499 | -0.043 | 72.163
8 | 1.131 | 0.01589 | -0.044 | 71.191
8.5 | 1.178 | 0.01658 | -0.044 | 71.069
9 | 1.222 | 0.01737 | -0.045 | 70.366
9.5 | 1.263 | 0.01835 | -0.046 | 68.865
10 | 1.301 | 0.0194 | -0.046 | 67.037
10.5 | 1.334 | 0.02052 | -0.047 | 65.016
11 | 1.329 | 0.02323 | -0.046 | 57.194
11.5 | 1.336 | 0.02621 | -0.046 | 50.965
12 | 1.338 | 0.02966 | -0.046 | 45.101
12.5 | 1.333 | 0.03426 | -0.045 | 38.915
13 | 1.321 | 0.04068 | -0.045 | 32.476
13.5 | 1.297 | 0.05014 | -0.044 | 25.871
14 | 1.25 | 0.06574 | -0.041 | 19.014
14.5 | 1.208 | 0.08161 | -0.039 | 14.796
15 | 1.171 | 0.09528 | -0.037 | 12.292
15.5 | 1.139 | 0.10692 | -0.035 | 10.653
16 | 1.104 | 0.11871 | -0.034 | 9.297
16.5 | 1.072 | 0.12836 | -0.033 | 8.352
17 | 1.036 | 0.13954 | -0.031 | 7.425

## 36. Re 750k Mach 0.10 (2)
BIGFOIL.COM POLAR EXPORT
GA 30A211
GA 30A211 |  |  |  | Cl Max: | 1.4813 | at alpha= | 15.5 | deg
XFOIL ncrit=9 |  |  |  | L/D Max: | 87.9216 | at alpha= | 4 | deg
Re: | 750000 |  |  | Cd Min: | 0.1905 | at alpha= | -16 | deg
Mach: | 0.1 |  |  | Cl=0 at alpha= | -1.6936 | deg
|  |  |  | @ Cl=0.1, Cd= | 0.0058439
|  |  |  | @ Cl=0.4, Cd= | 0.0059368
|  |  |  | @ Cl=0.6, Cd= | 0.0069359
alpha (deg) | Cl | Cd | Cm | Cl/Cd
-16 | -0.627 | 0.1905 | 0.0282 | -3.2913
-15.5 | -0.6131 | 0.18326 | 0.0245 | -3.3455
-15 | -0.61 | 0.17155 | 0.0173 | -3.5558
-14.5 | -0.5971 | 0.16477 | 0.0155 | -3.6238
-14 | -0.5822 | 0.15891 | 0.0133 | -3.6637
-13.5 | -0.5707 | 0.15205 | 0.0105 | -3.7534
-13 | -0.5729 | 0.13975 | 0.0037 | -4.0995
-12.5 | -0.5725 | 0.12889 | -0.0012 | -4.4418
-12 | -0.5707 | 0.12121 | -0.0033 | -4.7084
-11.5 | -0.8799 | 0.04138 | -0.054 | -21.2639
-11 | -0.8844 | 0.03695 | -0.0511 | -23.935
-10.5 | -0.875 | 0.03242 | -0.0483 | -26.9895
-10 | -0.8626 | 0.0274 | -0.0443 | -31.4818
-9.5 | -0.8398 | 0.02385 | -0.04 | -35.2117
-9 | -0.8115 | 0.02124 | -0.0358 | -38.2062
-8.5 | -0.78 | 0.01946 | -0.0316 | -40.0822
-8 | -0.7359 | 0.01672 | -0.0304 | -44.0132
-7.5 | -0.6679 | 0.01535 | -0.0335 | -43.5114
-7 | -0.6011 | 0.01423 | -0.036 | -42.2417
-6.5 | -0.533 | 0.0126 | -0.039 | -42.3016
-6 | -0.4675 | 0.01173 | -0.0411 | -39.8551
-5.5 | -0.4063 | 0.01075 | -0.0422 | -37.7953
-5 | -0.35 | 0.01002 | -0.042 | -34.9301
-4.5 | -0.297 | 0.00944 | -0.041 | -31.4619
-4 | -0.2448 | 0.00897 | -0.0397 | -27.291
-3.5 | -0.1923 | 0.00839 | -0.0388 | -22.9201
-3 | -0.1407 | 0.00761 | -0.0379 | -18.4888
-2.5 | -0.0876 | 0.0071 | -0.0373 | -12.338
-2 | -0.0334 | 0.00675 | -0.0368 | -4.9481
-1.5 | 0.0211 | 0.00649 | -0.0363 | 3.2512
-1 | 0.0748 | 0.00613 | -0.0357 | 12.2023
-0.5 | 0.125 | 0.00556 | -0.0342 | 22.482
0 | 0.1745 | 0.00531 | -0.032 | 32.8625
0.5 | 0.2306 | 0.0054 | -0.0312 | 42.7037
1 | 0.295 | 0.0056 | -0.0325 | 52.6786
1.5 | 0.3694 | 0.00584 | -0.0362 | 63.2534
2 | 0.4453 | 0.00608 | -0.0405 | 73.2401
2.5 | 0.5218 | 0.00635 | -0.045 | 82.1732
3 | 0.5761 | 0.00672 | -0.0448 | 85.7292
3.5 | 0.6248 | 0.00716 | -0.0434 | 87.2626
4 | 0.6726 | 0.00765 | -0.0419 | 87.9216
4.5 | 0.7197 | 0.00819 | -0.0402 | 87.8755
5 | 0.7662 | 0.0088 | -0.0384 | 87.0682
5.5 | 0.8119 | 0.0095 | -0.0365 | 85.4632
6 | 0.8582 | 0.01016 | -0.0348 | 84.4685
6.5 | 0.9054 | 0.0108 | -0.0332 | 83.8333
7 | 0.9533 | 0.01143 | -0.0317 | 83.4033
7.5 | 1.0016 | 0.01209 | -0.0304 | 82.8453
8 | 1.0499 | 0.01276 | -0.0292 | 82.2806
8.5 | 1.0976 | 0.01348 | -0.0279 | 81.4243
9 | 1.1444 | 0.01427 | -0.0265 | 80.1962
9.5 | 1.1901 | 0.01514 | -0.0249 | 78.6063
10 | 1.2341 | 0.0161 | -0.0232 | 76.6522
10.5 | 1.2754 | 0.01722 | -0.0212 | 74.065
11 | 1.3136 | 0.0185 | -0.0188 | 71.0054
11.5 | 1.3522 | 0.0196 | -0.0164 | 68.9898
12 | 1.3779 | 0.02125 | -0.0123 | 64.8424
12.5 | 1.4076 | 0.0226 | -0.009 | 62.2832
13 | 1.4222 | 0.02506 | -0.0048 | 56.7518
13.5 | 1.4466 | 0.02706 | -0.0021 | 53.459
14 | 1.4638 | 0.0298 | 0.0003 | 49.1208
14.5 | 1.4678 | 0.03402 | 0.0024 | 43.1452
15 | 1.4782 | 0.03806 | 0.0033 | 38.8387
15.5 | 1.4813 | 0.0432 | 0.0035 | 34.2894
16 | 1.4693 | 0.05054 | 0.0024 | 29.072
16.5 | 1.4434 | 0.06029 | -0.0003 | 23.941
17 | 1.4257 | 0.0698 | -0.0038 | 20.4255
17.5 | 1.3988 | 0.08137 | -0.0087 | 17.1906
18 | 1.3649 | 0.09456 | -0.0146 | 14.4342
18.5 | 1.3273 | 0.10876 | -0.0213 | 12.2039
19 | 1.2905 | 0.12334 | -0.0285 | 10.4629
19.5 | 1.2582 | 0.13759 | -0.0361 | 9.1446
20 | 1.231 | 0.15138 | -0.0438 | 8.1319

## 37. Re 750k Mach 0.25 (1)
BIGFOIL.COM POLAR EXPORT
GA 30A211
GA 30A211 |  |  |  | Cl Max: | 1.294 | at alpha= | 11 | deg
JavaFoil+Calcfoil stall+Eppler ext transition |  |  |  | L/D Max: | 71.117 | at alpha= | 7 | deg
Re: | 750000 |  |  | Cd Min: | 0.00787 | at alpha= | 0 | deg
Mach: | 0.25 |  |  | Cl=0 at alpha= | -1.6532 | deg
|  |  |  | @ Cl=0.1, Cd= | 0.0088692
|  |  |  | @ Cl=0.4, Cd= | 0.0081005
|  |  |  | @ Cl=0.6, Cd= | 0.009084
alpha (deg) | Cl | Cd | Cm | Cl/Cd
-12.5 | -0.561 | 0.09871 | -0.008 | -5.682
-12 | -0.584 | 0.09206 | -0.008 | -6.345
-11.5 | -0.601 | 0.08513 | -0.008 | -7.065
-11 | -0.613 | 0.08067 | -0.008 | -7.594
-10.5 | -0.618 | 0.07416 | -0.009 | -8.329
-10 | -0.616 | 0.06996 | -0.009 | -8.811
-9.5 | -0.609 | 0.06526 | -0.01 | -9.335
-9 | -0.596 | 0.06087 | -0.011 | -9.799
-8.5 | -0.578 | 0.05663 | -0.012 | -10.201
-8 | -0.556 | 0.05214 | -0.014 | -10.67
-7.5 | -0.646 | 0.01373 | -0.026 | -47.021
-7 | -0.605 | 0.01321 | -0.026 | -45.797
-6.5 | -0.559 | 0.01275 | -0.027 | -43.888
-6 | -0.51 | 0.01236 | -0.027 | -41.283
-5.5 | -0.458 | 0.01238 | -0.028 | -36.966
-5 | -0.403 | 0.01202 | -0.029 | -33.519
-4.5 | -0.346 | 0.01177 | -0.029 | -29.355
-4 | -0.287 | 0.01152 | -0.03 | -24.914
-3.5 | -0.227 | 0.01113 | -0.03 | -20.381
-3 | -0.166 | 0.01092 | -0.031 | -15.203
-2.5 | -0.105 | 0.00943 | -0.032 | -11.099
-2 | -0.043 | 0.00913 | -0.032 | -4.697
-1.5 | 0.019 | 0.00894 | -0.033 | 2.135
-1 | 0.081 | 0.00886 | -0.034 | 9.163
-0.5 | 0.143 | 0.00889 | -0.034 | 16.133
0 | 0.207 | 0.00787 | -0.035 | 26.308
0.5 | 0.27 | 0.00792 | -0.036 | 34.039
1 | 0.332 | 0.00801 | -0.036 | 41.427
1.5 | 0.394 | 0.00811 | -0.037 | 48.647
2 | 0.457 | 0.00801 | -0.037 | 56.98
2.5 | 0.519 | 0.00851 | -0.038 | 60.948
3 | 0.581 | 0.00894 | -0.039 | 64.998
3.5 | 0.643 | 0.00941 | -0.039 | 68.298
4 | 0.704 | 0.0101 | -0.04 | 69.688
4.5 | 0.765 | 0.01083 | -0.041 | 70.642
5 | 0.825 | 0.01255 | -0.041 | 65.757
5.5 | 0.885 | 0.01304 | -0.042 | 67.836
6 | 0.943 | 0.01363 | -0.042 | 69.194
6.5 | 1 | 0.0141 | -0.043 | 70.928
7 | 1.055 | 0.01483 | -0.044 | 71.117
7.5 | 1.106 | 0.01557 | -0.044 | 71.035
8 | 1.155 | 0.01665 | -0.045 | 69.358
8.5 | 1.2 | 0.01734 | -0.046 | 69.19
9 | 1.241 | 0.01826 | -0.046 | 67.973
9.5 | 1.277 | 0.01948 | -0.047 | 65.583
10 | 1.282 | 0.02202 | -0.046 | 58.211
10.5 | 1.29 | 0.02475 | -0.046 | 52.133
11 | 1.294 | 0.02749 | -0.046 | 47.072
11.5 | 1.286 | 0.03167 | -0.046 | 40.606
12 | 1.26 | 0.03939 | -0.045 | 31.998
12.5 | 1.213 | 0.05367 | -0.042 | 22.593
13 | 1.157 | 0.07371 | -0.039 | 15.695
13.5 | 1.116 | 0.08887 | -0.036 | 12.561
14 | 1.067 | 0.10185 | -0.033 | 10.475
14.5 | 1.014 | 0.11399 | -0.031 | 8.893
15 | 0.957 | 0.12492 | -0.028 | 7.66
15.5 | 0.893 | 0.13644 | -0.023 | 6.544
16 | 0.828 | 0.14565 | -0.022 | 5.687

## 38. Re 750k Mach 0.25 (2)
BIGFOIL.COM POLAR EXPORT
GA 30A211
GA 30A211 |  |  |  | Cl Max: | 1.4192 | at alpha= | 13.5 | deg
XFOIL ncrit=9 |  |  |  | L/D Max: | 87.33 | at alpha= | 4 | deg
Re: | 750000 |  |  | Cd Min: | 0.16278 | at alpha= | -14 | deg
Mach: | 0.25 |  |  | Cl=0 at alpha= | -1.6944 | deg
|  |  |  | @ Cl=0.1, Cd= | 0.0061004
|  |  |  | @ Cl=0.4, Cd= | 0.0060071
|  |  |  | @ Cl=0.6, Cd= | 0.0069881
alpha (deg) | Cl | Cd | Cm | Cl/Cd
-14 | -0.576 | 0.16278 | 0.0142 | -3.5385
-13.5 | -0.5634 | 0.15568 | 0.0111 | -3.619
-13 | -0.5631 | 0.14392 | 0.0042 | -3.9126
-12.5 | -0.5622 | 0.13349 | 0 | -4.2116
-12 | -0.5507 | 0.12745 | -0.0016 | -4.3209
-11.5 | -0.5411 | 0.12063 | -0.0041 | -4.4856
-11 | -0.5354 | 0.1127 | -0.0074 | -4.7507
-10.5 | -0.6398 | 0.07695 | -0.0247 | -8.3145
-10 | -0.7098 | 0.0487 | -0.0512 | -14.5749
-9.5 | -0.7579 | 0.03831 | -0.0525 | -19.7833
-9 | -0.7809 | 0.02973 | -0.047 | -26.2664
-8.5 | -0.7779 | 0.02449 | -0.04 | -31.764
-8 | -0.7474 | 0.02109 | -0.0361 | -35.4386
-7.5 | -0.6845 | 0.01737 | -0.0384 | -39.407
-7 | -0.6167 | 0.01559 | -0.0405 | -39.5574
-6.5 | -0.5451 | 0.01366 | -0.0433 | -39.9048
-6 | -0.4797 | 0.01234 | -0.0447 | -38.8736
-5.5 | -0.4181 | 0.01121 | -0.045 | -37.2971
-5 | -0.361 | 0.01052 | -0.0443 | -34.3156
-4.5 | -0.3075 | 0.00978 | -0.0427 | -31.4417
-4 | -0.2534 | 0.00922 | -0.0413 | -27.4837
-3.5 | -0.1986 | 0.00869 | -0.0402 | -22.8539
-3 | -0.1451 | 0.00789 | -0.0393 | -18.3904
-2.5 | -0.0902 | 0.0073 | -0.0386 | -12.3562
-2 | -0.0346 | 0.00691 | -0.0379 | -5.0072
-1.5 | 0.022 | 0.00663 | -0.0375 | 3.3183
-1 | 0.0777 | 0.00631 | -0.0368 | 12.3138
-0.5 | 0.1309 | 0.00581 | -0.0356 | 22.5301
0 | 0.1813 | 0.00541 | -0.0333 | 33.512
0.5 | 0.2371 | 0.00548 | -0.032 | 43.2664
1 | 0.301 | 0.00567 | -0.0326 | 53.0864
1.5 | 0.3761 | 0.00593 | -0.036 | 63.4233
2 | 0.4567 | 0.00619 | -0.0407 | 73.7803
2.5 | 0.5347 | 0.00651 | -0.045 | 82.1352
3 | 0.5949 | 0.00694 | -0.0456 | 85.7205
3.5 | 0.6447 | 0.00741 | -0.044 | 87.004
4 | 0.6934 | 0.00794 | -0.0422 | 87.33
4.5 | 0.7414 | 0.00854 | -0.0402 | 86.815
5 | 0.7887 | 0.00919 | -0.0381 | 85.8215
5.5 | 0.8356 | 0.00992 | -0.0358 | 84.2339
6 | 0.8833 | 0.01061 | -0.0337 | 83.2516
6.5 | 0.9322 | 0.01127 | -0.0318 | 82.7152
7 | 0.9821 | 0.01193 | -0.03 | 82.3219
7.5 | 1.032 | 0.01264 | -0.0282 | 81.6456
8 | 1.0815 | 0.01341 | -0.0265 | 80.6488
8.5 | 1.13 | 0.01427 | -0.0245 | 79.1871
9 | 1.1769 | 0.01524 | -0.0224 | 77.2244
9.5 | 1.2217 | 0.01634 | -0.0199 | 74.7674
10 | 1.2631 | 0.01762 | -0.017 | 71.6856
10.5 | 1.3013 | 0.01901 | -0.0138 | 68.4534
11 | 1.3343 | 0.02041 | -0.0097 | 65.3748
11.5 | 1.3554 | 0.02251 | -0.0047 | 60.2132
12 | 1.3822 | 0.02445 | -0.001 | 56.5317
12.5 | 1.394 | 0.0277 | 0.0029 | 50.3249
13 | 1.411 | 0.03095 | 0.0054 | 45.5897
13.5 | 1.4192 | 0.03535 | 0.007 | 40.1471
14 | 1.4137 | 0.04159 | 0.0075 | 33.9913
14.5 | 1.4108 | 0.04815 | 0.0068 | 29.3001
15 | 1.3977 | 0.05642 | 0.0047 | 24.7731
15.5 | 1.3746 | 0.06671 | 0.0008 | 20.6056
16 | 1.3413 | 0.07922 | -0.0047 | 16.9313
16.5 | 1.302 | 0.09314 | -0.0112 | 13.979
17 | 1.2612 | 0.10772 | -0.0182 | 11.7081
17.5 | 1.2266 | 0.12194 | -0.0254 | 10.059
18 | 1.1944 | 0.1363 | -0.0331 | 8.763
18.5 | 1.1639 | 0.15108 | -0.0415 | 7.7039

## 39. Re 750k Mach 0.50 (1)
BIGFOIL.COM POLAR EXPORT
GA 30A211
GA 30A211 |  |  |  | Cl Max: | 1.206 | at alpha= | 20 | deg
JavaFoil+Calcfoil stall+Eppler ext transition |  |  |  | L/D Max: | 68.02 | at alpha= | 3.5 | deg
Re: | 750000 |  |  | Cd Min: | 0.00823 | at alpha= | 0.5 | deg
Mach: | 0.5 |  |  | Cl=0 at alpha= | -1.6522 | deg
|  |  |  | @ Cl=0.1, Cd= | 0.009203
|  |  |  | @ Cl=0.4, Cd= | 0.0084177
|  |  |  | @ Cl=0.6, Cd= | 0.0093943
alpha (deg) | Cl | Cd | Cm | Cl/Cd
-20 | -1.009 | 0.21474 | -0.008 | -4.696
-19.5 | -0.982 | 0.20743 | -0.008 | -4.734
-19 | -0.956 | 0.20047 | -0.008 | -4.768
-18.5 | -0.929 | 0.19747 | -0.008 | -4.707
-18 | -0.903 | 0.18973 | -0.009 | -4.759
-17.5 | -0.879 | 0.18896 | -0.009 | -4.651
-17 | -0.85 | 0.18161 | -0.009 | -4.679
-16.5 | -0.821 | 0.17242 | -0.009 | -4.761
-16 | -0.793 | 0.16624 | -0.009 | -4.771
-15.5 | -0.766 | 0.16294 | -0.009 | -4.699
-15 | -0.739 | 0.15888 | -0.01 | -4.65
-14.5 | -0.712 | 0.15332 | -0.01 | -4.641
-14 | -0.685 | 0.1399 | -0.01 | -4.893
-13.5 | -0.658 | 0.13733 | -0.01 | -4.788
-13 | -0.63 | 0.13556 | -0.011 | -4.649
-12.5 | -0.603 | 0.13234 | -0.011 | -4.557
-12 | -0.574 | 0.12172 | -0.011 | -4.719
-11.5 | -0.547 | 0.11388 | -0.01 | -4.801
-11 | -0.519 | 0.11105 | -0.011 | -4.677
-10.5 | -0.492 | 0.10948 | -0.011 | -4.493
-10 | -0.465 | 0.10405 | -0.011 | -4.465
-9.5 | -0.437 | 0.10108 | -0.012 | -4.325
-9 | -0.409 | 0.07844 | -0.011 | -5.217
-8.5 | -0.382 | 0.0668 | -0.012 | -5.716
-8 | -0.354 | 0.05982 | -0.012 | -5.924
-7.5 | -0.326 | 0.06137 | -0.011 | -5.313
-7 | -0.298 | 0.05694 | -0.011 | -5.238
-6.5 | -0.396 | 0.05192 | -0.011 | -7.626
-6 | -0.415 | 0.04606 | -0.013 | -9
-5.5 | -0.483 | 0.01308 | -0.031 | -36.893
-5 | -0.436 | 0.01265 | -0.032 | -34.435
-4.5 | -0.379 | 0.01263 | -0.033 | -30.029
-4 | -0.317 | 0.01219 | -0.033 | -26.029
-3.5 | -0.252 | 0.01186 | -0.034 | -21.256
-3 | -0.185 | 0.01145 | -0.035 | -16.149
-2.5 | -0.117 | 0.01099 | -0.035 | -10.624
-2 | -0.048 | 0.00963 | -0.036 | -4.974
-1.5 | 0.021 | 0.00938 | -0.037 | 2.273
-1 | 0.091 | 0.00919 | -0.038 | 9.868
-0.5 | 0.16 | 0.00929 | -0.038 | 17.234
0 | 0.231 | 0.00918 | -0.039 | 25.205
0.5 | 0.301 | 0.00823 | -0.04 | 36.608
1 | 0.371 | 0.00831 | -0.04 | 44.668
1.5 | 0.441 | 0.00857 | -0.041 | 51.413
2 | 0.51 | 0.00881 | -0.042 | 57.923
2.5 | 0.579 | 0.00923 | -0.042 | 62.802
3 | 0.648 | 0.00977 | -0.043 | 66.348
3.5 | 0.717 | 0.01054 | -0.044 | 68.02
4 | 0.785 | 0.01262 | -0.045 | 62.175
4.5 | 0.852 | 0.01321 | -0.045 | 64.482
5 | 0.918 | 0.01396 | -0.046 | 65.743
5.5 | 0.981 | 0.01472 | -0.047 | 66.681
6 | 1.043 | 0.01557 | -0.047 | 66.952
6.5 | 1.099 | 0.01674 | -0.048 | 65.673
7 | 1.15 | 0.01787 | -0.049 | 64.326
7.5 | 1.187 | 0.0195 | -0.05 | 60.849
8 | 1.177 | 0.02275 | -0.049 | 51.739
8.5 | 1.143 | 0.02644 | -0.049 | 43.212
9 | 0.956 | 0.04722 | -0.043 | 20.238
9.5 | 0.624 | 0.0803 | -0.023 | 7.769
10 | 0.651 | 0.09756 | -0.022 | 6.67
10.5 | 0.679 | 0.1132 | -0.023 | 5.997
11 | 0.707 | 0.11395 | -0.024 | 6.201
11.5 | 0.734 | 0.11806 | -0.025 | 6.221
12 | 0.766 | 0.12794 | -0.029 | 5.987
12.5 | 0.792 | 0.13692 | -0.028 | 5.782
13 | 0.819 | 0.14271 | -0.029 | 5.742
13.5 | 0.847 | 0.15212 | -0.03 | 5.569
14 | 0.875 | 0.15613 | -0.031 | 5.607
14.5 | 0.905 | 0.16458 | -0.033 | 5.497
15 | 0.935 | 0.16999 | -0.035 | 5.503
15.5 | 0.96 | 0.17092 | -0.034 | 5.616
16 | 0.987 | 0.17715 | -0.034 | 5.57
16.5 | 1.014 | 0.17859 | -0.035 | 5.678
17 | 1.041 | 0.18572 | -0.035 | 5.606
17.5 | 1.069 | 0.19619 | -0.036 | 5.448
18 | 1.099 | 0.20538 | -0.038 | 5.351
18.5 | 1.127 | 0.20765 | -0.038 | 5.426
19 | 1.153 | 0.20941 | -0.039 | 5.507
19.5 | 1.18 | 0.2169 | -0.039 | 5.438
20 | 1.206 | 0.22394 | -0.04 | 5.387

## 40. Re 750k Mach 0.50 (2)
BIGFOIL.COM POLAR EXPORT
GA 30A211
GA 30A211 |  |  |  | Cl Max: | 1.2692 | at alpha= | 10 | deg
XFOIL ncrit=9 |  |  |  | L/D Max: | 85.1889 | at alpha= | 3 | deg
Re: | 750000 |  |  | Cd Min: | 0.27365 | at alpha= | -20 | deg
Mach: | 0.5 |  |  | Cl=0 at alpha= | -1.6983 | deg
|  |  |  | @ Cl=0.1, Cd= | 0.0068808
|  |  |  | @ Cl=0.4, Cd= | 0.0062524
|  |  |  | @ Cl=0.6, Cd= | 0.0073879
alpha (deg) | Cl | Cd | Cm | Cl/Cd
-20 | -0.8257 | 0.27365 | 0.0722 | -3.0174
-19.5 | -0.8033 | 0.26618 | 0.0675 | -3.0179
-19 | -0.7808 | 0.25828 | 0.0625 | -3.0231
-18.5 | -0.7581 | 0.24976 | 0.0573 | -3.0353
-18 | -0.7376 | 0.24019 | 0.0502 | -3.0709
-17.5 | -0.7151 | 0.23196 | 0.0465 | -3.0829
-17 | -0.6929 | 0.22467 | 0.0426 | -3.0841
-16.5 | -0.6711 | 0.21697 | 0.0382 | -3.0931
-16 | -0.6502 | 0.20832 | 0.0331 | -3.1212
-15.5 | -0.6341 | 0.19886 | 0.0263 | -3.1887
-15 | -0.6117 | 0.19128 | 0.0239 | -3.1979
-14.5 | -0.5911 | 0.1841 | 0.0205 | -3.2108
-14 | -0.5721 | 0.17626 | 0.0166 | -3.2458
-13.5 | -0.5601 | 0.16631 | 0.0099 | -3.3678
-13 | -0.5467 | 0.15716 | 0.0055 | -3.4786
-12.5 | -0.5262 | 0.15055 | 0.0042 | -3.4952
-12 | -0.5102 | 0.14327 | 0.0012 | -3.5611
-11.5 | -0.4976 | 0.135 | -0.0026 | -3.6859
-11 | -0.4964 | 0.12356 | -0.01 | -4.0175
-10.5 | -0.4878 | 0.11547 | -0.0122 | -4.2245
-10 | -0.4876 | 0.10443 | -0.0164 | -4.6692
-9.5 | -0.4814 | 0.09691 | -0.0192 | -4.9675
-9 | -0.4834 | 0.08729 | -0.0238 | -5.5379
-8.5 | -0.4917 | 0.07673 | -0.0297 | -6.4082
-8 | -0.5075 | 0.06493 | -0.0374 | -7.8161
-7.5 | -0.5333 | 0.04842 | -0.0531 | -11.014
-6.5 | -0.5612 | 0.02617 | -0.0629 | -21.4444
-6 | -0.5203 | 0.01897 | -0.0625 | -27.4275
-5.5 | -0.4668 | 0.01535 | -0.0594 | -30.4104
-5 | -0.4111 | 0.01304 | -0.0555 | -31.5261
-4.5 | -0.3526 | 0.01156 | -0.0522 | -30.5017
-4 | -0.2918 | 0.01046 | -0.0494 | -27.8967
-3.5 | -0.228 | 0.00972 | -0.0475 | -23.4568
-3 | -0.1638 | 0.0091 | -0.0459 | -18
-2.5 | -0.1016 | 0.00822 | -0.0445 | -12.3601
-2 | -0.0388 | 0.00759 | -0.0435 | -5.112
-1.5 | 0.0255 | 0.00719 | -0.0426 | 3.5466
-1 | 0.0899 | 0.00693 | -0.0417 | 12.9726
-0.5 | 0.1536 | 0.00662 | -0.0408 | 23.2024
0 | 0.2145 | 0.00621 | -0.0393 | 34.5411
0.5 | 0.2707 | 0.00583 | -0.0362 | 46.4322
1 | 0.3367 | 0.00599 | -0.0349 | 56.2104
1.5 | 0.4139 | 0.00631 | -0.0364 | 65.5943
2 | 0.5025 | 0.00673 | -0.0406 | 74.6657
2.5 | 0.5906 | 0.00732 | -0.0448 | 80.6831
3 | 0.6764 | 0.00794 | -0.0486 | 85.1889
3.5 | 0.7298 | 0.00857 | -0.0455 | 85.1575
4 | 0.7813 | 0.00929 | -0.042 | 84.1012
5 | 0.8828 | 0.01089 | -0.0341 | 81.0652
5.5 | 0.934 | 0.01173 | -0.0299 | 79.6249
6 | 0.9874 | 0.01258 | -0.0258 | 78.4897
6.5 | 1.0412 | 0.01352 | -0.0217 | 77.0118
7 | 1.0937 | 0.0146 | -0.0173 | 74.911
7.5 | 1.1428 | 0.0159 | -0.0123 | 71.8742
8 | 1.1832 | 0.01746 | -0.0061 | 67.7663
8.5 | 1.2142 | 0.01955 | 0.0007 | 62.1074
9 | 1.2431 | 0.02218 | 0.0066 | 56.046
9.5 | 1.2603 | 0.02604 | 0.0117 | 48.3986
10 | 1.2692 | 0.03112 | 0.0151 | 40.7841
10.5 | 1.2611 | 0.03824 | 0.0165 | 32.9786
11 | 1.2422 | 0.04712 | 0.0152 | 26.3625
11.5 | 1.2143 | 0.05779 | 0.0112 | 21.0123
12 | 1.1795 | 0.07011 | 0.0051 | 16.8236
12.5 | 1.1386 | 0.08377 | -0.0023 | 13.592
13 | 1.0944 | 0.09839 | -0.0103 | 11.1231
13.5 | 1.0492 | 0.11383 | -0.019 | 9.2173
14 | 1.001 | 0.13086 | -0.0291 | 7.6494
14.5 | 0.9466 | 0.1511 | -0.0415 | 6.2647
15 | 0.9339 | 0.1649 | -0.0495 | 5.6634

## 41. Re 1M Mach 0.00 (1)
BIGFOIL.COM POLAR EXPORT
GA 30A211
GA 30A211 |  |  |  | Cl Max: | 1.364 | at alpha= | 11 | deg
JavaFoil+Calcfoil stall+Eppler ext transition |  |  |  | L/D Max: | 76.261 | at alpha= | 7.5 | deg
Re: | 1000000 |  |  | Cd Min: | 0.00745 | at alpha= | 0.5 | deg
Mach: | 0 |  |  | Cl=0 at alpha= | -1.65 | deg
|  |  |  | @ Cl=0.1, Cd= | 0.008464
|  |  |  | @ Cl=0.4, Cd= | 0.007673
|  |  |  | @ Cl=0.6, Cd= | 0.0086783
alpha (deg) | Cl | Cd | Cm | Cl/Cd
-14 | -0.705 | 0.10619 | -0.007 | -6.639
-13.5 | -0.71 | 0.0994 | -0.007 | -7.14
-13 | -0.712 | 0.09502 | -0.008 | -7.489
-12.5 | -0.711 | 0.08884 | -0.008 | -8.002
-12 | -0.708 | 0.08449 | -0.009 | -8.378
-11.5 | -0.701 | 0.079 | -0.009 | -8.872
-11 | -0.691 | 0.07379 | -0.01 | -9.364
-10.5 | -0.677 | 0.06934 | -0.01 | -9.767
-10 | -0.663 | 0.06292 | -0.012 | -10.544
-9.5 | -0.645 | 0.05819 | -0.013 | -11.08
-9 | -0.755 | 0.01482 | -0.023 | -50.952
-8.5 | -0.722 | 0.01388 | -0.024 | -52.014
-8 | -0.684 | 0.01346 | -0.024 | -50.796
-7.5 | -0.642 | 0.01264 | -0.025 | -50.806
-7 | -0.597 | 0.01229 | -0.025 | -48.606
-6.5 | -0.549 | 0.01191 | -0.026 | -46.148
-6 | -0.499 | 0.01159 | -0.026 | -43.05
-5.5 | -0.446 | 0.01159 | -0.027 | -38.52
-5 | -0.392 | 0.01136 | -0.028 | -34.484
-4.5 | -0.336 | 0.01109 | -0.028 | -30.279
-4 | -0.278 | 0.01072 | -0.029 | -25.977
-3.5 | -0.22 | 0.01046 | -0.03 | -21.026
-3 | -0.161 | 0.01019 | -0.03 | -15.793
-2.5 | -0.101 | 0.00892 | -0.031 | -11.363
-2 | -0.042 | 0.00867 | -0.031 | -4.793
-1.5 | 0.018 | 0.00856 | -0.032 | 2.16
-1 | 0.079 | 0.00845 | -0.033 | 9.304
-0.5 | 0.139 | 0.00849 | -0.033 | 16.346
0 | 0.2 | 0.00842 | -0.034 | 23.802
0.5 | 0.261 | 0.00745 | -0.034 | 35.022
1 | 0.321 | 0.00753 | -0.035 | 42.705
1.5 | 0.382 | 0.00764 | -0.036 | 49.978
2 | 0.442 | 0.00775 | -0.036 | 57.092
2.5 | 0.502 | 0.0081 | -0.037 | 62.025
3 | 0.563 | 0.00844 | -0.037 | 66.661
3.5 | 0.622 | 0.00882 | -0.038 | 70.537
4 | 0.682 | 0.00936 | -0.039 | 72.878
4.5 | 0.741 | 0.0099 | -0.039 | 74.862
5 | 0.8 | 0.01157 | -0.04 | 69.127
5.5 | 0.858 | 0.01203 | -0.04 | 71.312
6 | 0.915 | 0.0125 | -0.041 | 73.208
6.5 | 0.971 | 0.01293 | -0.042 | 75.069
7 | 1.025 | 0.0135 | -0.042 | 75.938
7.5 | 1.077 | 0.01412 | -0.043 | 76.261
8 | 1.127 | 0.01495 | -0.043 | 75.377
8.5 | 1.174 | 0.01563 | -0.044 | 75.116
9 | 1.219 | 0.01634 | -0.045 | 74.556
9.5 | 1.26 | 0.0172 | -0.045 | 73.245
10 | 1.298 | 0.01821 | -0.046 | 71.299
10.5 | 1.333 | 0.01919 | -0.046 | 69.451
11 | 1.364 | 0.02017 | -0.047 | 67.624
11.5 | 1.35 | 0.02369 | -0.046 | 56.977
12 | 1.357 | 0.02621 | -0.046 | 51.771
12.5 | 1.358 | 0.02962 | -0.046 | 45.838
13 | 1.355 | 0.03367 | -0.046 | 40.227
13.5 | 1.341 | 0.03972 | -0.045 | 33.758
14 | 1.309 | 0.04888 | -0.044 | 26.786
14.5 | 1.266 | 0.06244 | -0.042 | 20.276
15 | 1.228 | 0.07566 | -0.041 | 16.232
15.5 | 1.192 | 0.08881 | -0.039 | 13.419
16 | 1.157 | 0.10095 | -0.038 | 11.462

## 42. Re 1M Mach 0.00 (2)
BIGFOIL.COM POLAR EXPORT
GA 30A211
GA 30A211 |  |  |  | Cl Max: | 1.556 | at alpha= | 16 | deg
XFOIL ncrit=9 |  |  |  | L/D Max: | 92.6345 | at alpha= | 4 | deg
Re: | 1000000 |  |  | Cd Min: | 0.20939 | at alpha= | -17.5 | deg
Mach: | 0 |  |  | Cl=0 at alpha= | -1.6812 | deg
|  |  |  | @ Cl=0.1, Cd= | 0.00572
|  |  |  | @ Cl=0.4, Cd= | 0.0054494
|  |  |  | @ Cl=0.6, Cd= | 0.0066149
alpha (deg) | Cl | Cd | Cm | Cl/Cd
-17.5 | -0.6744 | 0.20939 | 0.0389 | -3.2208
-17 | -0.658 | 0.20341 | 0.0355 | -3.2348
-16.5 | -0.6426 | 0.19672 | 0.0319 | -3.2666
-16 | -0.634 | 0.18607 | 0.0258 | -3.4073
-15.5 | -0.6233 | 0.17752 | 0.0216 | -3.5112
-15 | -0.6108 | 0.17102 | 0.0195 | -3.5715
-14.5 | -0.596 | 0.1652 | 0.017 | -3.6077
-14 | -0.5843 | 0.15825 | 0.0139 | -3.6923
-13.5 | -0.9402 | 0.06029 | -0.036 | -15.5946
-13 | -1.0025 | 0.04034 | -0.0544 | -24.8513
-12.5 | -1.0204 | 0.03454 | -0.0528 | -29.5426
-12 | -1.0133 | 0.03068 | -0.0495 | -33.028
-11.5 | -0.9897 | 0.02773 | -0.047 | -35.6906
-11 | -0.9603 | 0.02512 | -0.0445 | -38.2285
-10.5 | -0.9281 | 0.02274 | -0.0417 | -40.8135
-10 | -0.893 | 0.02101 | -0.0388 | -42.5036
-9.5 | -0.8674 | 0.01805 | -0.0343 | -48.0554
-9 | -0.8338 | 0.01665 | -0.0307 | -50.0781
-8.5 | -0.7798 | 0.01545 | -0.031 | -50.4725
-8 | -0.714 | 0.01424 | -0.0337 | -50.1404
-7.5 | -0.6499 | 0.01309 | -0.0359 | -49.6486
-7 | -0.5836 | 0.01193 | -0.0386 | -48.9187
-6.5 | -0.52 | 0.01117 | -0.0404 | -46.5533
-6 | -0.4615 | 0.01026 | -0.0411 | -44.9805
-5.5 | -0.4064 | 0.00977 | -0.0407 | -41.5967
-5 | -0.3544 | 0.00919 | -0.0397 | -38.5637
-4.5 | -0.3021 | 0.00873 | -0.0386 | -34.6048
-4 | -0.249 | 0.00833 | -0.0378 | -29.892
-3.5 | -0.1954 | 0.00793 | -0.0372 | -24.6406
-3 | -0.1429 | 0.00727 | -0.0366 | -19.6561
-2.5 | -0.0893 | 0.00677 | -0.0362 | -13.1905
-2 | -0.035 | 0.00642 | -0.0358 | -5.4517
-1.5 | 0.0199 | 0.00614 | -0.0356 | 3.241
-1 | 0.0747 | 0.0059 | -0.0353 | 12.661
-0.5 | 0.1281 | 0.00552 | -0.0347 | 23.2065
0 | 0.1786 | 0.00503 | -0.0333 | 35.507
0.5 | 0.2293 | 0.00491 | -0.0316 | 46.7006
1 | 0.2839 | 0.00504 | -0.0307 | 56.3294
1.5 | 0.3469 | 0.00526 | -0.0319 | 65.9506
2 | 0.417 | 0.00551 | -0.0349 | 75.6806
2.5 | 0.4884 | 0.00587 | -0.0384 | 83.2027
3 | 0.5599 | 0.00632 | -0.042 | 88.5918
3.5 | 0.6238 | 0.00679 | -0.044 | 91.8704
4 | 0.6716 | 0.00725 | -0.0426 | 92.6345
4.5 | 0.7187 | 0.00776 | -0.041 | 92.616
5 | 0.7651 | 0.00831 | -0.0393 | 92.0698
5.5 | 0.8111 | 0.00892 | -0.0375 | 90.9305
6 | 0.8577 | 0.0095 | -0.0359 | 90.2842
6.5 | 0.9049 | 0.01006 | -0.0343 | 89.9503
7 | 0.9533 | 0.01058 | -0.033 | 90.104
7.5 | 1.0021 | 0.01113 | -0.0319 | 90.0359
8 | 1.0509 | 0.01173 | -0.0308 | 89.5908
8.5 | 1.0992 | 0.01237 | -0.0297 | 88.8601
9 | 1.1466 | 0.01309 | -0.0285 | 87.5936
9.5 | 1.193 | 0.01389 | -0.0273 | 85.8891
10 | 1.238 | 0.01478 | -0.0258 | 83.7618
10.5 | 1.2831 | 0.01559 | -0.0244 | 82.3028
11 | 1.3256 | 0.01656 | -0.0227 | 80.0483
11.5 | 1.364 | 0.01778 | -0.0205 | 76.7154
12 | 1.4039 | 0.01874 | -0.0185 | 74.9146
12.5 | 1.4333 | 0.0202 | -0.0151 | 70.9554
13 | 1.4636 | 0.02138 | -0.0119 | 68.4565
13.5 | 1.4831 | 0.02337 | -0.0079 | 63.4617
14 | 1.5079 | 0.02512 | -0.0051 | 60.0279
14.5 | 1.5275 | 0.02743 | -0.0024 | 55.6872
15 | 1.5329 | 0.03119 | 0.0002 | 49.1472
15.5 | 1.5479 | 0.03446 | 0.0015 | 44.9187
16 | 1.556 | 0.03865 | 0.0023 | 40.2587
16.5 | 1.5545 | 0.04424 | 0.0023 | 35.1379
17 | 1.5322 | 0.05287 | 0.0007 | 28.9805
17.5 | 1.5192 | 0.06101 | -0.0016 | 24.9008
18 | 1.4965 | 0.07119 | -0.0054 | 21.0212
18.5 | 1.4622 | 0.08388 | -0.0108 | 17.432
19 | 1.4151 | 0.09932 | -0.0179 | 14.2479
19.5 | 1.3619 | 0.11641 | -0.0261 | 11.6992
20 | 1.312 | 0.13355 | -0.0349 | 9.824

## 43. Re 1M Mach 0.10 (1)
BIGFOIL.COM POLAR EXPORT
GA 30A211
GA 30A211 |  |  |  | Cl Max: | 1.349 | at alpha= | 12 | deg
JavaFoil+Calcfoil stall+Eppler ext transition |  |  |  | L/D Max: | 76.019 | at alpha= | 7.5 | deg
Re: | 1000000 |  |  | Cd Min: | 0.00747 | at alpha= | 0.5 | deg
Mach: | 0.1 |  |  | Cl=0 at alpha= | -1.6557 | deg
|  |  |  | @ Cl=0.1, Cd= | 0.0084775
|  |  |  | @ Cl=0.4, Cd= | 0.0076753
|  |  |  | @ Cl=0.6, Cd= | 0.0087038
alpha (deg) | Cl | Cd | Cm | Cl/Cd
-14 | -0.681 | 0.10623 | -0.007 | -6.408
-13.5 | -0.688 | 0.10128 | -0.007 | -6.798
-13 | -0.694 | 0.09579 | -0.008 | -7.24
-12.5 | -0.696 | 0.09072 | -0.008 | -7.667
-12 | -0.695 | 0.08482 | -0.008 | -8.191
-11.5 | -0.69 | 0.07976 | -0.009 | -8.655
-11 | -0.683 | 0.07417 | -0.01 | -9.205
-10.5 | -0.673 | 0.06873 | -0.011 | -9.791
-10 | -0.659 | 0.06349 | -0.012 | -10.38
-9.5 | -0.64 | 0.05958 | -0.012 | -10.739
-9 | -0.726 | 0.01799 | -0.022 | -40.334
-8.5 | -0.721 | 0.01406 | -0.024 | -51.305
-8 | -0.684 | 0.01341 | -0.024 | -51.008
-7.5 | -0.643 | 0.01272 | -0.025 | -50.571
-7 | -0.599 | 0.01228 | -0.025 | -48.753
-6.5 | -0.551 | 0.01191 | -0.026 | -46.267
-6 | -0.501 | 0.01158 | -0.027 | -43.26
-5.5 | -0.448 | 0.01167 | -0.027 | -38.407
-5 | -0.394 | 0.01134 | -0.028 | -34.72
-4.5 | -0.337 | 0.0111 | -0.028 | -30.38
-4 | -0.28 | 0.01079 | -0.029 | -25.931
-3.5 | -0.221 | 0.01053 | -0.03 | -20.983
-3 | -0.162 | 0.01027 | -0.03 | -15.738
-2.5 | -0.102 | 0.00892 | -0.031 | -11.427
-2 | -0.042 | 0.00875 | -0.032 | -4.775
-1.5 | 0.019 | 0.00853 | -0.032 | 2.18
-1 | 0.079 | 0.00845 | -0.033 | 9.351
-0.5 | 0.14 | 0.00853 | -0.033 | 16.361
0 | 0.201 | 0.00848 | -0.034 | 23.747
0.5 | 0.262 | 0.00747 | -0.035 | 35.129
1 | 0.323 | 0.00757 | -0.035 | 42.69
1.5 | 0.384 | 0.00763 | -0.036 | 50.335
2 | 0.444 | 0.0078 | -0.036 | 56.978
2.5 | 0.505 | 0.00809 | -0.037 | 62.385
3 | 0.565 | 0.00848 | -0.038 | 66.672
3.5 | 0.626 | 0.00887 | -0.038 | 70.524
4 | 0.685 | 0.00938 | -0.039 | 73.092
4.5 | 0.745 | 0.00999 | -0.039 | 74.564
5 | 0.804 | 0.01166 | -0.04 | 68.919
5.5 | 0.862 | 0.01206 | -0.041 | 71.467
6 | 0.919 | 0.0126 | -0.041 | 72.995
6.5 | 0.975 | 0.01298 | -0.042 | 75.147
7 | 1.03 | 0.01361 | -0.043 | 75.651
7.5 | 1.082 | 0.01423 | -0.043 | 76.019
8 | 1.131 | 0.01506 | -0.044 | 75.098
8.5 | 1.178 | 0.01574 | -0.044 | 74.854
9 | 1.222 | 0.01649 | -0.045 | 74.111
9.5 | 1.263 | 0.01739 | -0.046 | 72.627
10 | 1.301 | 0.01845 | -0.046 | 70.493
10.5 | 1.334 | 0.01948 | -0.047 | 68.517
11 | 1.336 | 0.02174 | -0.046 | 61.46
11.5 | 1.345 | 0.02427 | -0.046 | 55.402
12 | 1.349 | 0.02707 | -0.046 | 49.84
12.5 | 1.347 | 0.03084 | -0.046 | 43.673
13 | 1.338 | 0.03571 | -0.046 | 37.481
13.5 | 1.32 | 0.04274 | -0.045 | 30.883
14 | 1.283 | 0.0531 | -0.044 | 24.163
14.5 | 1.235 | 0.06832 | -0.042 | 18.082
15 | 1.193 | 0.08284 | -0.04 | 14.401
15.5 | 1.155 | 0.09579 | -0.038 | 12.06
16 | 1.118 | 0.10801 | -0.036 | 10.348
16.5 | 1.082 | 0.11844 | -0.035 | 9.139
17 | 1.043 | 0.13134 | -0.034 | 7.943

## 44. Re 1M Mach 0.10 (2)
BIGFOIL.COM POLAR EXPORT
GA 30A211
GA 30A211 |  |  |  | Cl Max: | 1.5429 | at alpha= | 16 | deg
XFOIL ncrit=9 |  |  |  | L/D Max: | 92.548 | at alpha= | 4.5 | deg
Re: | 1000000 |  |  | Cd Min: | 0.2041 | at alpha= | -17 | deg
Mach: | 0.1 |  |  | Cl=0 at alpha= | -1.6812 | deg
|  |  |  | @ Cl=0.1, Cd= | 0.0057502
|  |  |  | @ Cl=0.4, Cd= | 0.0054678
|  |  |  | @ Cl=0.6, Cd= | 0.006627
alpha (deg) | Cl | Cd | Cm | Cl/Cd
-17 | -0.6586 | 0.2041 | 0.0358 | -3.2268
-16.5 | -0.643 | 0.19739 | 0.0321 | -3.2575
-16 | -0.6339 | 0.18684 | 0.026 | -3.3927
-15 | -0.61 | 0.17178 | 0.0197 | -3.5511
-14.5 | -0.5949 | 0.16595 | 0.0171 | -3.5848
-14 | -0.5829 | 0.15899 | 0.014 | -3.6663
-13.5 | -0.5832 | 0.14659 | 0.0077 | -3.9784
-13 | -0.581 | 0.13626 | 0.0034 | -4.2639
-12.5 | -0.9543 | 0.04165 | -0.0542 | -22.9124
-12 | -0.9807 | 0.03487 | -0.053 | -28.1245
-11.5 | -0.9752 | 0.03047 | -0.0498 | -32.0053
-11 | -0.9533 | 0.02709 | -0.0469 | -35.1901
-10.5 | -0.926 | 0.02409 | -0.0438 | -38.4392
-10 | -0.8939 | 0.02188 | -0.0405 | -40.8547
-9.5 | -0.8674 | 0.01904 | -0.0362 | -45.5567
-9 | -0.8369 | 0.01717 | -0.032 | -48.742
-8.5 | -0.784 | 0.01586 | -0.032 | -49.4325
-8 | -0.7179 | 0.01454 | -0.0346 | -49.3741
-7.5 | -0.6525 | 0.01351 | -0.0368 | -48.2976
-7 | -0.5867 | 0.01207 | -0.0394 | -48.6081
-6.5 | -0.523 | 0.01127 | -0.041 | -46.4064
-6 | -0.4644 | 0.01034 | -0.0416 | -44.913
-5.5 | -0.4092 | 0.00981 | -0.0411 | -41.7125
-5 | -0.3568 | 0.00923 | -0.04 | -38.6566
-4.5 | -0.3042 | 0.00877 | -0.0389 | -34.6864
-4 | -0.2506 | 0.00839 | -0.0381 | -29.8689
-3.5 | -0.1966 | 0.00797 | -0.0374 | -24.6675
-2.5 | -0.0898 | 0.0068 | -0.0364 | -13.2059
-2 | -0.0352 | 0.00646 | -0.036 | -5.4489
-1.5 | 0.02 | 0.00617 | -0.0358 | 3.2415
-1 | 0.0752 | 0.00593 | -0.0355 | 12.6813
-0.5 | 0.129 | 0.00554 | -0.0349 | 23.2852
0 | 0.1799 | 0.00506 | -0.0336 | 35.5534
0.5 | 0.2308 | 0.00492 | -0.0318 | 46.9106
1 | 0.2856 | 0.00505 | -0.0309 | 56.5545
1.5 | 0.3485 | 0.00527 | -0.032 | 66.129
2 | 0.4188 | 0.00554 | -0.0349 | 75.5957
2.5 | 0.4908 | 0.00589 | -0.0384 | 83.3277
3 | 0.5626 | 0.00635 | -0.042 | 88.5984
3.5 | 0.6274 | 0.00683 | -0.0442 | 91.8594
4 | 0.6756 | 0.0073 | -0.0427 | 92.5479
4.5 | 0.7228 | 0.00781 | -0.0411 | 92.548
5 | 0.7693 | 0.00838 | -0.0393 | 91.8019
5.5 | 0.8155 | 0.00899 | -0.0374 | 90.7119
6 | 0.8623 | 0.00958 | -0.0357 | 90.0104
6.5 | 0.9102 | 0.01012 | -0.0341 | 89.9407
7 | 0.9588 | 0.01065 | -0.0328 | 90.0282
7.5 | 1.008 | 0.01122 | -0.0316 | 89.8396
8 | 1.057 | 0.01182 | -0.0304 | 89.4247
8.5 | 1.1056 | 0.01249 | -0.0292 | 88.5188
9 | 1.1534 | 0.01322 | -0.028 | 87.2466
9.5 | 1.2 | 0.01403 | -0.0266 | 85.531
10 | 1.2451 | 0.01494 | -0.025 | 83.34
10.5 | 1.289 | 0.01589 | -0.0233 | 81.1202
11 | 1.3321 | 0.01684 | -0.0215 | 79.1033
11.5 | 1.3707 | 0.01805 | -0.0191 | 75.9391
12 | 1.4086 | 0.01918 | -0.0167 | 73.4411
12.5 | 1.4364 | 0.02061 | -0.0128 | 69.6943
13 | 1.4647 | 0.02202 | -0.0094 | 66.5168
13.5 | 1.4838 | 0.02413 | -0.0055 | 61.4919
14 | 1.5071 | 0.02614 | -0.0027 | 57.6549
14.5 | 1.5218 | 0.02902 | 0 | 52.4397
15 | 1.5293 | 0.03286 | 0.0021 | 46.5399
15.5 | 1.5396 | 0.03682 | 0.0031 | 41.8142
16 | 1.5429 | 0.04184 | 0.0034 | 36.8762
16.5 | 1.5312 | 0.04901 | 0.0026 | 31.2426
17 | 1.5067 | 0.05845 | 0.0001 | 25.7776
17.5 | 1.4881 | 0.06792 | -0.0033 | 21.9096
18 | 1.4565 | 0.08007 | -0.0084 | 18.1903
18.5 | 1.4132 | 0.09472 | -0.015 | 14.9198
19 | 1.3616 | 0.11129 | -0.0229 | 12.2347
19.5 | 1.3117 | 0.12819 | -0.0314 | 10.2325
20 | 1.27 | 0.14437 | -0.0402 | 8.7968

## 45. Re 1M Mach 0.25 (1)
BIGFOIL.COM POLAR EXPORT
GA 30A211
GA 30A211 |  |  |  | Cl Max: | 1.309 | at alpha= | 10 | deg
JavaFoil+Calcfoil stall+Eppler ext transition |  |  |  | L/D Max: | 74.989 | at alpha= | 4.5 | deg
Re: | 1000000 |  |  | Cd Min: | 0.00754 | at alpha= | 0.5 | deg
Mach: | 0.25 |  |  | Cl=0 at alpha= | -1.6532 | deg
|  |  |  | @ Cl=0.1, Cd= | 0.0085561
|  |  |  | @ Cl=0.4, Cd= | 0.007731
|  |  |  | @ Cl=0.6, Cd= | 0.0087618
alpha (deg) | Cl | Cd | Cm | Cl/Cd
-13 | -0.533 | 0.10315 | -0.008 | -5.162
-12.5 | -0.561 | 0.09568 | -0.008 | -5.865
-12 | -0.584 | 0.09056 | -0.008 | -6.453
-11.5 | -0.602 | 0.08371 | -0.009 | -7.189
-11 | -0.613 | 0.07786 | -0.009 | -7.872
-10.5 | -0.618 | 0.0733 | -0.01 | -8.436
-10 | -0.617 | 0.06849 | -0.01 | -9.014
-9.5 | -0.61 | 0.06338 | -0.011 | -9.631
-9 | -0.598 | 0.05917 | -0.012 | -10.112
-8.5 | -0.582 | 0.05396 | -0.014 | -10.793
-8 | -0.681 | 0.01407 | -0.025 | -48.446
-7.5 | -0.646 | 0.01314 | -0.026 | -49.142
-7 | -0.605 | 0.01267 | -0.026 | -47.732
-6.5 | -0.559 | 0.01218 | -0.027 | -45.929
-6 | -0.51 | 0.01181 | -0.027 | -43.203
-5.5 | -0.458 | 0.0118 | -0.028 | -38.799
-5 | -0.403 | 0.01155 | -0.029 | -34.885
-4.5 | -0.346 | 0.01129 | -0.029 | -30.605
-4 | -0.287 | 0.0111 | -0.03 | -25.857
-3.5 | -0.227 | 0.01058 | -0.03 | -21.444
-3 | -0.166 | 0.01051 | -0.031 | -15.796
-2.5 | -0.105 | 0.00906 | -0.032 | -11.551
-2 | -0.043 | 0.00881 | -0.032 | -4.869
-1.5 | 0.019 | 0.00864 | -0.033 | 2.21
-1 | 0.081 | 0.00855 | -0.034 | 9.496
-0.5 | 0.143 | 0.00857 | -0.034 | 16.732
0 | 0.207 | 0.00853 | -0.035 | 24.274
0.5 | 0.27 | 0.00754 | -0.036 | 35.764
1 | 0.332 | 0.00763 | -0.036 | 43.522
1.5 | 0.394 | 0.00771 | -0.037 | 51.164
2 | 0.457 | 0.00793 | -0.037 | 57.607
2.5 | 0.519 | 0.00822 | -0.038 | 63.128
3 | 0.581 | 0.00863 | -0.039 | 67.323
3.5 | 0.643 | 0.00906 | -0.039 | 70.898
4 | 0.704 | 0.00965 | -0.04 | 72.946
4.5 | 0.765 | 0.0102 | -0.041 | 74.989
5 | 0.825 | 0.0119 | -0.041 | 69.338
5.5 | 0.885 | 0.01239 | -0.042 | 71.43
6 | 0.943 | 0.01289 | -0.042 | 73.148
6.5 | 1 | 0.01339 | -0.043 | 74.668
7 | 1.055 | 0.01408 | -0.044 | 74.906
7.5 | 1.106 | 0.01478 | -0.044 | 74.87
8 | 1.155 | 0.0158 | -0.045 | 73.112
8.5 | 1.2 | 0.01647 | -0.046 | 72.856
9 | 1.241 | 0.01732 | -0.046 | 71.655
9.5 | 1.277 | 0.01853 | -0.047 | 68.926
10 | 1.309 | 0.01965 | -0.047 | 66.612
10.5 | 1.298 | 0.02307 | -0.047 | 56.27
11 | 1.304 | 0.02534 | -0.047 | 51.44
11.5 | 1.298 | 0.02884 | -0.046 | 44.993
12 | 1.277 | 0.03469 | -0.046 | 36.83
12.5 | 1.245 | 0.04361 | -0.045 | 28.541
13 | 1.189 | 0.06039 | -0.042 | 19.686
13.5 | 1.138 | 0.07729 | -0.039 | 14.726
14 | 1.081 | 0.09251 | -0.036 | 11.684
14.5 | 1.022 | 0.10647 | -0.033 | 9.603
15 | 0.965 | 0.11801 | -0.032 | 8.174

## 46. Re 1M Mach 0.25 (2)
BIGFOIL.COM POLAR EXPORT
GA 30A211
GA 30A211 |  |  |  | Cl Max: | 1.4746 | at alpha= | 14.5 | deg
XFOIL ncrit=9 |  |  |  | L/D Max: | 92.1825 | at alpha= | 4 | deg
Re: | 1000000 |  |  | Cd Min: | 0.17183 | at alpha= | 19.5 | deg
Mach: | 0.25 |  |  | Cl=0 at alpha= | -1.6833 | deg
|  |  |  | @ Cl=0.1, Cd= | 0.0059198
|  |  |  | @ Cl=0.4, Cd= | 0.0055283
|  |  |  | @ Cl=0.6, Cd= | 0.0067167
alpha (deg) | Cl | Cd | Cm | Cl/Cd
-14.5 | -0.5906 | 0.1698 | 0.018 | -3.4782
-14 | -0.5771 | 0.1627 | 0.0148 | -3.547
-13.5 | -0.4188 | 0.13653 | -0.0095 | -3.0675
-13 | -0.4111 | 0.13146 | -0.0111 | -3.1272
-12.5 | -0.5627 | 0.13397 | 0.0021 | -4.2002
-12 | -0.5523 | 0.12722 | -0.0006 | -4.3413
-11.5 | -0.5461 | 0.11931 | -0.0038 | -4.5772
-11 | -0.7563 | 0.06114 | -0.0344 | -12.37
-10.5 | -0.8011 | 0.0416 | -0.0554 | -19.2572
-10 | -0.8389 | 0.03302 | -0.053 | -25.4058
-9.5 | -0.8422 | 0.02683 | -0.048 | -31.3902
-9 | -0.8351 | 0.02217 | -0.0414 | -37.668
-8.5 | -0.8028 | 0.01918 | -0.0377 | -41.8561
-8 | -0.7371 | 0.01686 | -0.0398 | -43.7189
-7.5 | -0.6715 | 0.01491 | -0.0414 | -45.0369
-7 | -0.6032 | 0.01309 | -0.0436 | -46.081
-6.5 | -0.5389 | 0.01198 | -0.0446 | -44.9833
-6 | -0.4781 | 0.01111 | -0.0447 | -43.0333
-5.5 | -0.4239 | 0.01015 | -0.0434 | -41.7635
-5 | -0.37 | 0.00951 | -0.0419 | -38.9064
-4.5 | -0.315 | 0.00902 | -0.0407 | -34.9224
-4 | -0.2595 | 0.00858 | -0.0397 | -30.2448
-3 | -0.1478 | 0.00758 | -0.0382 | -19.4987
-2.5 | -0.0926 | 0.007 | -0.0377 | -13.2286
-2 | -0.0361 | 0.00659 | -0.0373 | -5.478
-1 | 0.0779 | 0.00605 | -0.0366 | 12.876
-0.5 | 0.1339 | 0.00572 | -0.036 | 23.4091
0 | 0.1873 | 0.00526 | -0.0349 | 35.6084
0.5 | 0.239 | 0.00501 | -0.0329 | 47.7046
1 | 0.2947 | 0.00512 | -0.0317 | 57.5586
1.5 | 0.3572 | 0.00536 | -0.0322 | 66.6418
2 | 0.4284 | 0.00564 | -0.0348 | 75.9574
2.5 | 0.504 | 0.00606 | -0.0386 | 83.1683
3 | 0.5775 | 0.00655 | -0.0421 | 88.1679
3.5 | 0.6477 | 0.00707 | -0.0449 | 91.6124
4 | 0.6969 | 0.00756 | -0.0432 | 92.1825
4.5 | 0.745 | 0.00813 | -0.0412 | 91.6359
5 | 0.7926 | 0.00873 | -0.039 | 90.7904
5.5 | 0.8399 | 0.00938 | -0.0368 | 89.5416
6 | 0.8886 | 0.00995 | -0.0348 | 89.3065
6.5 | 0.9377 | 0.01056 | -0.0328 | 88.7973
7 | 0.9883 | 0.01114 | -0.0311 | 88.7163
7.5 | 1.0391 | 0.01177 | -0.0295 | 88.2838
8 | 1.0896 | 0.01246 | -0.0278 | 87.4478
8.5 | 1.1393 | 0.01324 | -0.026 | 86.0498
9 | 1.1877 | 0.01413 | -0.024 | 84.0552
9.5 | 1.2342 | 0.01515 | -0.0218 | 81.4653
10 | 1.2799 | 0.01617 | -0.0194 | 79.1528
10.5 | 1.323 | 0.0173 | -0.0167 | 76.474
11 | 1.3602 | 0.01874 | -0.0133 | 72.5827
11.5 | 1.3918 | 0.02014 | -0.009 | 69.1063
12 | 1.4171 | 0.02199 | -0.0044 | 64.4429
12.5 | 1.4405 | 0.02415 | -0.0004 | 59.648
13 | 1.4564 | 0.0271 | 0.0032 | 53.7417
13.5 | 1.4732 | 0.03035 | 0.0058 | 48.5404
14 | 1.471 | 0.03571 | 0.0075 | 41.1929
14.5 | 1.4746 | 0.04109 | 0.008 | 35.8871
15 | 1.4677 | 0.04809 | 0.0071 | 30.5199
15.5 | 1.4508 | 0.05684 | 0.0048 | 25.5243
16 | 1.4214 | 0.06809 | 0.0003 | 20.8753
16.5 | 1.3811 | 0.08176 | -0.0059 | 16.8921
17 | 1.3349 | 0.09686 | -0.0131 | 13.7817
17.5 | 1.2876 | 0.11259 | -0.0208 | 11.4362
18 | 1.2439 | 0.1283 | -0.0289 | 9.6952
18.5 | 1.2072 | 0.14347 | -0.0373 | 8.4143
19 | 1.1775 | 0.15798 | -0.0458 | 7.4535
19.5 | 1.1555 | 0.17183 | -0.0542 | 6.7247

## 47. Re 1M Mach 0.50 (1)
BIGFOIL.COM POLAR EXPORT
GA 30A211
GA 30A211 |  |  |  | Cl Max: | 1.207 | at alpha= | 20 | deg
JavaFoil+Calcfoil stall+Eppler ext transition |  |  |  | L/D Max: | 71.459 | at alpha= | 3.5 | deg
Re: | 1000000 |  |  | Cd Min: | 0.00791 | at alpha= | 1 | deg
Mach: | 0.5 |  |  | Cl=0 at alpha= | -1.6522 | deg
|  |  |  | @ Cl=0.1, Cd= | 0.008843
|  |  |  | @ Cl=0.4, Cd= | 0.0081254
|  |  |  | @ Cl=0.6, Cd= | 0.009063
alpha (deg) | Cl | Cd | Cm | Cl/Cd
-20 | -1.009 | 0.2022 | -0.008 | -4.989
-19.5 | -0.982 | 0.19603 | -0.008 | -5.011
-19 | -0.956 | 0.19003 | -0.008 | -5.031
-18.5 | -0.93 | 0.18592 | -0.008 | -5
-18 | -0.903 | 0.18099 | -0.009 | -4.989
-17.5 | -0.879 | 0.17957 | -0.009 | -4.896
-17 | -0.851 | 0.16879 | -0.009 | -5.04
-16.5 | -0.822 | 0.16258 | -0.009 | -5.053
-16 | -0.794 | 0.1592 | -0.009 | -4.986
-15.5 | -0.766 | 0.15437 | -0.01 | -4.962
-15 | -0.739 | 0.15105 | -0.01 | -4.893
-14.5 | -0.712 | 0.14711 | -0.01 | -4.839
-14 | -0.685 | 0.1352 | -0.01 | -5.065
-13.5 | -0.658 | 0.12924 | -0.011 | -5.089
-13 | -0.63 | 0.12837 | -0.011 | -4.911
-12.5 | -0.603 | 0.1239 | -0.011 | -4.869
-12 | -0.575 | 0.11467 | -0.011 | -5.012
-11.5 | -0.547 | 0.10783 | -0.01 | -5.071
-11 | -0.519 | 0.10531 | -0.011 | -4.932
-10.5 | -0.492 | 0.10459 | -0.011 | -4.704
-10 | -0.465 | 0.09878 | -0.011 | -4.705
-9.5 | -0.437 | 0.09627 | -0.012 | -4.541
-9 | -0.409 | 0.07587 | -0.012 | -5.397
-8.5 | -0.382 | 0.06445 | -0.012 | -5.929
-8 | -0.355 | 0.05745 | -0.013 | -6.174
-7.5 | -0.326 | 0.06055 | -0.012 | -5.386
-7 | -0.298 | 0.0556 | -0.012 | -5.367
-6.5 | -0.396 | 0.05078 | -0.011 | -7.799
-6 | -0.415 | 0.04514 | -0.014 | -9.201
-5.5 | -0.483 | 0.01273 | -0.031 | -37.916
-5 | -0.436 | 0.01215 | -0.032 | -35.87
-4.5 | -0.379 | 0.01213 | -0.033 | -31.252
-4 | -0.317 | 0.01172 | -0.033 | -27.089
-3.5 | -0.252 | 0.01142 | -0.034 | -22.07
-3 | -0.185 | 0.01101 | -0.035 | -16.794
-2.5 | -0.117 | 0.01053 | -0.035 | -11.09
-2 | -0.048 | 0.00922 | -0.036 | -5.192
-1.5 | 0.021 | 0.00899 | -0.037 | 2.372
-1 | 0.091 | 0.00883 | -0.038 | 10.277
-0.5 | 0.16 | 0.00893 | -0.038 | 17.938
0 | 0.231 | 0.00885 | -0.039 | 26.148
0.5 | 0.301 | 0.00882 | -0.04 | 34.135
1 | 0.371 | 0.00791 | -0.04 | 46.903
1.5 | 0.441 | 0.00843 | -0.041 | 52.303
2 | 0.51 | 0.00856 | -0.042 | 59.616
2.5 | 0.579 | 0.00892 | -0.043 | 64.979
3 | 0.648 | 0.00939 | -0.043 | 69.052
3.5 | 0.717 | 0.01003 | -0.044 | 71.459
4 | 0.785 | 0.01195 | -0.045 | 65.656
4.5 | 0.852 | 0.01251 | -0.045 | 68.079
5 | 0.918 | 0.01323 | -0.046 | 69.36
5.5 | 0.981 | 0.01394 | -0.047 | 70.375
6 | 1.043 | 0.01474 | -0.047 | 70.714
6.5 | 1.099 | 0.01585 | -0.048 | 69.356
7 | 1.15 | 0.01693 | -0.049 | 67.912
7.5 | 1.187 | 0.01846 | -0.05 | 64.271
8 | 1.206 | 0.02019 | -0.05 | 59.726
8.5 | 1.151 | 0.02455 | -0.049 | 46.879
9 | 0.988 | 0.03825 | -0.046 | 25.828
9.5 | 0.628 | 0.0771 | -0.028 | 8.144
10 | 0.651 | 0.09196 | -0.022 | 7.078
10.5 | 0.679 | 0.10542 | -0.023 | 6.44
11 | 0.707 | 0.10792 | -0.024 | 6.548
11.5 | 0.735 | 0.11231 | -0.025 | 6.541
12 | 0.766 | 0.12609 | -0.03 | 6.078
12.5 | 0.792 | 0.12803 | -0.029 | 6.186
13 | 0.82 | 0.13358 | -0.03 | 6.138
13.5 | 0.848 | 0.14163 | -0.03 | 5.985
14 | 0.876 | 0.14605 | -0.031 | 5.999
14.5 | 0.906 | 0.15241 | -0.033 | 5.945
15 | 0.936 | 0.16136 | -0.035 | 5.8
15.5 | 0.96 | 0.16148 | -0.034 | 5.946
16 | 0.987 | 0.16332 | -0.034 | 6.043
16.5 | 1.014 | 0.16982 | -0.035 | 5.974
17 | 1.042 | 0.17522 | -0.035 | 5.945
17.5 | 1.07 | 0.18386 | -0.036 | 5.818
18 | 1.1 | 0.19133 | -0.038 | 5.751
18.5 | 1.127 | 0.1926 | -0.038 | 5.85
19 | 1.153 | 0.19737 | -0.039 | 5.844
19.5 | 1.18 | 0.20249 | -0.039 | 5.828
20 | 1.207 | 0.20758 | -0.04 | 5.814

## 48. Re 1M Mach 0.50 (2)
BIGFOIL.COM POLAR EXPORT
GA 30A211
GA 30A211 |  |  |  | Cl Max: | 1.3148 | at alpha= | 10 | deg
XFOIL ncrit=9 |  |  |  | L/D Max: | 90.0123 | at alpha= | 3.5 | deg
Re: | 1000000 |  |  | Cd Min: | 0.27475 | at alpha= | -20 | deg
Mach: | 0.5 |  |  | Cl=0 at alpha= | -1.6873 | deg
|  |  |  | @ Cl=0.1, Cd= | 0.0064827
|  |  |  | @ Cl=0.4, Cd= | 0.0057292
|  |  |  | @ Cl=0.6, Cd= | 0.007067
alpha (deg) | Cl | Cd | Cm | Cl/Cd
-20 | -0.8267 | 0.27475 | 0.0732 | -3.0089
-19.5 | -0.8041 | 0.26656 | 0.068 | -3.0166
-19 | -0.7814 | 0.25699 | 0.0619 | -3.0406
-18.5 | -0.7602 | 0.2479 | 0.0558 | -3.0666
-18 | -0.7379 | 0.24019 | 0.0521 | -3.0722
-17.5 | -0.7155 | 0.2329 | 0.0478 | -3.0721
-17 | -0.6936 | 0.22499 | 0.0431 | -3.0828
-16.5 | -0.6725 | 0.21575 | 0.0376 | -3.117
-16 | -0.6547 | 0.20631 | 0.0315 | -3.1734
-15.5 | -0.6334 | 0.1986 | 0.0284 | -3.1893
-15 | -0.6123 | 0.19148 | 0.0249 | -3.1977
-14.5 | -0.5922 | 0.18392 | 0.0209 | -3.2199
-14 | -0.5769 | 0.17407 | 0.015 | -3.3142
-13.5 | -0.563 | 0.16481 | 0.01 | -3.4161
-13 | -0.5453 | 0.15726 | 0.0077 | -3.4675
-12.5 | -0.5276 | 0.15026 | 0.0049 | -3.5112
-12 | -0.5129 | 0.14255 | 0.0015 | -3.598
-11.5 | -0.5066 | 0.13186 | -0.0046 | -3.842
-11 | -0.4986 | 0.1225 | -0.0087 | -4.0702
-10.5 | -0.497 | 0.11248 | -0.0117 | -4.4186
-10 | -0.4913 | 0.10432 | -0.015 | -4.7095
-9.5 | -0.492 | 0.09471 | -0.0195 | -5.1948
-9 | -0.4985 | 0.08427 | -0.0248 | -5.9155
-8.5 | -0.5121 | 0.07289 | -0.0315 | -7.0257
-8 | -0.5345 | 0.05987 | -0.0406 | -8.9277
-7.5 | -0.5664 | 0.04312 | -0.0571 | -13.1354
-7 | -0.5935 | 0.03189 | -0.0616 | -18.6108
-6.5 | -0.5687 | 0.02214 | -0.0649 | -25.6865
-6 | -0.5283 | 0.01717 | -0.0614 | -30.7688
-5.5 | -0.4806 | 0.01368 | -0.0567 | -35.1316
-5 | -0.4243 | 0.01166 | -0.0529 | -36.3894
-4.5 | -0.3621 | 0.01057 | -0.0501 | -34.2573
-4 | -0.2987 | 0.00969 | -0.0478 | -30.8256
-3.5 | -0.2334 | 0.00909 | -0.0461 | -25.6766
-3 | -0.1678 | 0.00856 | -0.0448 | -19.6028
-2.5 | -0.1037 | 0.0079 | -0.0437 | -13.1266
-2 | -0.0404 | 0.0072 | -0.0427 | -5.6111
-1.5 | 0.0242 | 0.00681 | -0.042 | 3.5536
-1 | 0.0895 | 0.00652 | -0.0414 | 13.727
-0.5 | 0.1543 | 0.00629 | -0.0407 | 24.531
0 | 0.2187 | 0.00606 | -0.04 | 36.0891
0.5 | 0.2778 | 0.0056 | -0.0381 | 49.6071
1 | 0.3356 | 0.00547 | -0.0353 | 61.3528
1.5 | 0.4002 | 0.00573 | -0.034 | 69.8429
2 | 0.4768 | 0.00619 | -0.0356 | 77.0275
2.5 | 0.5606 | 0.00675 | -0.0389 | 83.0519
3.5 | 0.7309 | 0.00812 | -0.0459 | 90.0123
4 | 0.7876 | 0.0088 | -0.0434 | 89.5
4.5 | 0.839 | 0.00951 | -0.0396 | 88.2229
5 | 0.8913 | 0.0102 | -0.0357 | 87.3824
5.5 | 0.9447 | 0.01089 | -0.0317 | 86.7493
6 | 0.9987 | 0.01166 | -0.0276 | 85.6518
6.5 | 1.0538 | 0.01252 | -0.0236 | 84.1693
7 | 1.1092 | 0.01346 | -0.0194 | 82.4071
7.5 | 1.1623 | 0.0146 | -0.0148 | 79.6096
8 | 1.2101 | 0.016 | -0.0093 | 75.6312
8.5 | 1.2481 | 0.01763 | -0.0025 | 70.7941
9 | 1.2798 | 0.01988 | 0.0041 | 64.3763
9.5 | 1.3007 | 0.0232 | 0.0102 | 56.0647
10 | 1.3148 | 0.02761 | 0.0147 | 47.6204
10.5 | 1.309 | 0.03424 | 0.0171 | 38.2301
11 | 1.2894 | 0.04288 | 0.0167 | 30.07
11.5 | 1.2621 | 0.05315 | 0.0135 | 23.746
12 | 1.2288 | 0.06501 | 0.008 | 18.9017
12.5 | 1.1898 | 0.07816 | 0.0012 | 15.2226
13 | 1.1466 | 0.09217 | -0.0062 | 12.4401
13.5 | 1.1037 | 0.10661 | -0.0141 | 10.3527
14 | 1.0624 | 0.12162 | -0.0227 | 8.7354
14.5 | 1.0219 | 0.13756 | -0.0322 | 7.4288
15 | 0.9803 | 0.15534 | -0.0434 | 6.3107

## 49. Re 2M Mach 0.00 (1)
BIGFOIL.COM POLAR EXPORT
GA 30A211
GA 30A211 |  |  |  | Cl Max: | 1.391 | at alpha= | 11.5 | deg
JavaFoil+Calcfoil stall+Eppler ext transition |  |  |  | L/D Max: | 85.999 | at alpha= | 7.5 | deg
Re: | 2000000 |  |  | Cd Min: | 0.00743 | at alpha= | 1.5 | deg
Mach: | 0 |  |  | Cl=0 at alpha= | -1.65 | deg
|  |  |  | @ Cl=0.1, Cd= | 0.007944
|  |  |  | @ Cl=0.4, Cd= | 0.007439
|  |  |  | @ Cl=0.6, Cd= | 0.0082846
alpha (deg) | Cl | Cd | Cm | Cl/Cd
-15 | -0.691 | 0.11175 | -0.008 | -6.185
-14.5 | -0.701 | 0.10615 | -0.008 | -6.599
-14 | -0.709 | 0.09863 | -0.009 | -7.185
-13.5 | -0.715 | 0.09246 | -0.01 | -7.73
-13 | -0.716 | 0.0885 | -0.01 | -8.092
-12.5 | -0.717 | 0.08277 | -0.01 | -8.657
-12 | -0.714 | 0.07722 | -0.011 | -9.245
-11.5 | -0.71 | 0.07066 | -0.012 | -10.05
-11 | -0.715 | 0.05763 | -0.015 | -12.409
-10.5 | -0.756 | 0.02994 | -0.019 | -25.265
-10 | -0.812 | 0.01425 | -0.022 | -56.961
-9.5 | -0.786 | 0.01368 | -0.022 | -57.458
-9 | -0.756 | 0.01307 | -0.023 | -57.852
-8.5 | -0.722 | 0.01247 | -0.024 | -57.889
-8 | -0.684 | 0.0122 | -0.024 | -56.056
-7.5 | -0.642 | 0.01156 | -0.025 | -55.577
-7 | -0.597 | 0.01121 | -0.025 | -53.278
-6.5 | -0.55 | 0.01086 | -0.026 | -50.63
-6 | -0.499 | 0.01053 | -0.027 | -47.422
-5.5 | -0.446 | 0.01062 | -0.027 | -42.05
-5 | -0.392 | 0.01041 | -0.028 | -37.649
-4.5 | -0.336 | 0.01013 | -0.028 | -33.152
-4 | -0.278 | 0.00987 | -0.029 | -28.201
-3.5 | -0.22 | 0.00967 | -0.03 | -22.764
-3 | -0.161 | 0.00937 | -0.03 | -17.186
-2.5 | -0.101 | 0.00839 | -0.031 | -12.085
-2 | -0.042 | 0.00814 | -0.031 | -5.106
-1.5 | 0.018 | 0.00807 | -0.032 | 2.292
-1 | 0.079 | 0.00793 | -0.033 | 9.92
-0.5 | 0.139 | 0.00797 | -0.033 | 17.426
0 | 0.2 | 0.00785 | -0.034 | 25.532
0.5 | 0.261 | 0.00788 | -0.034 | 33.118
1 | 0.321 | 0.00812 | -0.035 | 39.603
1.5 | 0.382 | 0.00743 | -0.036 | 51.395
2 | 0.442 | 0.00746 | -0.036 | 59.312
2.5 | 0.502 | 0.00776 | -0.037 | 64.785
3 | 0.563 | 0.00804 | -0.037 | 69.93
3.5 | 0.622 | 0.00843 | -0.038 | 73.808
4 | 0.682 | 0.00876 | -0.039 | 77.836
4.5 | 0.741 | 0.00924 | -0.039 | 80.243
5 | 0.8 | 0.01025 | -0.04 | 78.031
5.5 | 0.858 | 0.01064 | -0.04 | 80.66
6 | 0.915 | 0.01105 | -0.041 | 82.799
6.5 | 0.971 | 0.01147 | -0.042 | 84.634
7 | 1.025 | 0.01197 | -0.042 | 85.682
7.5 | 1.077 | 0.01253 | -0.043 | 85.999
8 | 1.127 | 0.01323 | -0.043 | 85.18
8.5 | 1.174 | 0.01387 | -0.044 | 84.622
9 | 1.219 | 0.01452 | -0.045 | 83.952
9.5 | 1.26 | 0.01527 | -0.045 | 82.537
10 | 1.298 | 0.01617 | -0.046 | 80.277
10.5 | 1.333 | 0.01698 | -0.046 | 78.481
11 | 1.364 | 0.01776 | -0.047 | 76.805
11.5 | 1.391 | 0.0192 | -0.048 | 72.431
12 | 1.378 | 0.02186 | -0.047 | 63.035
12.5 | 1.383 | 0.024 | -0.047 | 57.63
13 | 1.383 | 0.02667 | -0.047 | 51.836
13.5 | 1.375 | 0.03015 | -0.047 | 45.611
14 | 1.351 | 0.03538 | -0.046 | 38.188
14.5 | 1.323 | 0.04152 | -0.046 | 31.856
15 | 1.289 | 0.04946 | -0.045 | 26.055
15.5 | 1.245 | 0.06103 | -0.044 | 20.403
16 | 1.202 | 0.07344 | -0.043 | 16.366
16.5 | 1.159 | 0.0868 | -0.041 | 13.348

## 50. Re 2M Mach 0.00 (2)
BIGFOIL.COM POLAR EXPORT
GA 30A211
GA 30A211 |  |  |  | Cl Max: | 1.6896 | at alpha= | 17.5 | deg
XFOIL ncrit=9 |  |  |  | L/D Max: | 105.935 | at alpha= | 7.5 | deg
Re: | 2000000 |  |  | Cd Min: | 0.11988 | at alpha= | -17 | deg
Mach: | 0 |  |  | Cl=0 at alpha= | -1.667 | deg
|  |  |  | @ Cl=0.1, Cd= | 0.0053335
|  |  |  | @ Cl=0.4, Cd= | 0.0048083
|  |  |  | @ Cl=0.6, Cd= | 0.0061276
alpha (deg) | Cl | Cd | Cm | Cl/Cd
-17 | -0.9492 | 0.11988 | -0.0003 | -7.9179
-16.5 | -1.0537 | 0.09165 | -0.0155 | -11.497
-16 | -1.1075 | 0.07398 | -0.0255 | -14.9703
-15.5 | -1.1629 | 0.05509 | -0.0383 | -21.1091
-15 | -1.2014 | 0.03866 | -0.0533 | -31.076
-14.5 | -1.2323 | 0.03057 | -0.0546 | -40.3108
-14 | -1.2508 | 0.02536 | -0.0487 | -49.3218
-13.5 | -1.2261 | 0.02272 | -0.046 | -53.9657
-13 | -1.1896 | 0.02104 | -0.0441 | -56.5399
-12.5 | -1.1491 | 0.01966 | -0.0425 | -58.4486
-12 | -1.107 | 0.01841 | -0.0408 | -60.1304
-11.5 | -1.064 | 0.01735 | -0.0391 | -61.3256
-11 | -1.0228 | 0.0163 | -0.0369 | -62.7485
-10.5 | -0.9831 | 0.01531 | -0.0342 | -64.2129
-10 | -0.9378 | 0.01443 | -0.0325 | -64.9896
-9.5 | -0.8786 | 0.01297 | -0.0341 | -67.7409
-9 | -0.8159 | 0.01186 | -0.0361 | -68.7943
-8.5 | -0.7538 | 0.01115 | -0.0378 | -67.6054
-8 | -0.6917 | 0.01051 | -0.0393 | -65.8135
-7.5 | -0.6344 | 0.00999 | -0.0397 | -63.5035
-7 | -0.5821 | 0.00926 | -0.0389 | -62.8618
-6.5 | -0.5296 | 0.00887 | -0.038 | -59.7069
-6 | -0.4769 | 0.00843 | -0.0372 | -56.5718
-5.5 | -0.4229 | 0.00812 | -0.0366 | -52.0813
-5 | -0.3688 | 0.00781 | -0.036 | -47.2215
-4.5 | -0.3138 | 0.00755 | -0.0357 | -41.5629
-4 | -0.2584 | 0.00732 | -0.0355 | -35.3005
-3.5 | -0.2026 | 0.00706 | -0.0353 | -28.6969
-3 | -0.1472 | 0.00677 | -0.0352 | -21.743
-2.5 | -0.0924 | 0.00628 | -0.035 | -14.7134
-2 | -0.0371 | 0.00592 | -0.0349 | -6.2669
-1.5 | 0.0186 | 0.00565 | -0.0349 | 3.292
-1 | 0.0746 | 0.00542 | -0.0349 | 13.7638
-0.5 | 0.1304 | 0.00523 | -0.0348 | 24.9331
0 | 0.1865 | 0.00506 | -0.0348 | 36.8577
0.5 | 0.2414 | 0.0049 | -0.0346 | 49.2653
1 | 0.2938 | 0.0046 | -0.0338 | 63.8696
1.5 | 0.3452 | 0.00456 | -0.0326 | 75.7018
2 | 0.3969 | 0.00479 | -0.0314 | 82.8601
2.5 | 0.4512 | 0.00511 | -0.0309 | 88.2975
3 | 0.5105 | 0.00552 | -0.0317 | 92.4819
3.5 | 0.5754 | 0.00595 | -0.0338 | 96.7059
4 | 0.6405 | 0.00642 | -0.0361 | 99.7664
4.5 | 0.7078 | 0.00693 | -0.0389 | 102.1356
5 | 0.7744 | 0.00748 | -0.0416 | 103.5294
5.5 | 0.8212 | 0.00789 | -0.0398 | 104.0811
6 | 0.8683 | 0.00831 | -0.0381 | 104.4886
6.5 | 0.9162 | 0.00871 | -0.0366 | 105.1894
7 | 0.9647 | 0.00912 | -0.0353 | 105.7785
7.5 | 1.0138 | 0.00957 | -0.0341 | 105.9352
8 | 1.0633 | 0.01007 | -0.0331 | 105.5909
8.5 | 1.1131 | 0.0106 | -0.0322 | 105.0094
9 | 1.1624 | 0.01118 | -0.0312 | 103.9714
9.5 | 1.2111 | 0.01181 | -0.0303 | 102.5487
10 | 1.259 | 0.0125 | -0.0292 | 100.72
10.5 | 1.3057 | 0.01327 | -0.0281 | 98.3949
11 | 1.3523 | 0.01399 | -0.0269 | 96.6619
11.5 | 1.3972 | 0.01479 | -0.0255 | 94.4692
12 | 1.4398 | 0.01572 | -0.0239 | 91.5903
12.5 | 1.4819 | 0.01658 | -0.0222 | 89.3788
13 | 1.5195 | 0.01768 | -0.0199 | 85.9446
13.5 | 1.554 | 0.0187 | -0.0171 | 83.1016
14 | 1.5816 | 0.01995 | -0.0135 | 79.2782
14.5 | 1.6057 | 0.02152 | -0.0099 | 74.6143
15 | 1.6303 | 0.02315 | -0.0069 | 70.4233
15.5 | 1.649 | 0.02538 | -0.0039 | 64.9724
16 | 1.6627 | 0.02823 | -0.0013 | 58.8983
16.5 | 1.6783 | 0.03117 | 0.0004 | 53.8434
17 | 1.6874 | 0.03496 | 0.0017 | 48.2666
17.5 | 1.6896 | 0.03978 | 0.0023 | 42.4736
18 | 1.6805 | 0.0462 | 0.0021 | 36.3745
18.5 | 1.6648 | 0.05394 | 0.0007 | 30.8639
19 | 1.6482 | 0.06245 | -0.0018 | 26.3923
19.5 | 1.6207 | 0.07314 | -0.0057 | 22.1589
20 | 1.5785 | 0.08671 | -0.0115 | 18.2044

## 51. Re 2M Mach 0.10 (1)
BIGFOIL.COM POLAR EXPORT
GA 30A211
GA 30A211 |  |  |  | Cl Max: | 1.389 | at alpha= | 11.5 | deg
JavaFoil+Calcfoil stall+Eppler ext transition |  |  |  | L/D Max: | 85.642 | at alpha= | 7.5 | deg
Re: | 2000000 |  |  | Cd Min: | 0.00748 | at alpha= | 1.5 | deg
Mach: | 0.1 |  |  | Cl=0 at alpha= | -1.6557 | deg
|  |  |  | @ Cl=0.1, Cd= | 0.0079372
|  |  |  | @ Cl=0.4, Cd= | 0.0074853
|  |  |  | @ Cl=0.6, Cd= | 0.0082851
alpha (deg) | Cl | Cd | Cm | Cl/Cd
-15 | -0.66 | 0.11271 | -0.008 | -5.857
-14.5 | -0.673 | 0.10826 | -0.008 | -6.212
-14 | -0.684 | 0.09996 | -0.009 | -6.838
-13.5 | -0.692 | 0.09388 | -0.009 | -7.374
-13 | -0.697 | 0.08968 | -0.009 | -7.773
-12.5 | -0.7 | 0.08416 | -0.01 | -8.316
-12 | -0.7 | 0.07832 | -0.011 | -8.941
-11.5 | -0.697 | 0.07298 | -0.011 | -9.552
-11 | -0.696 | 0.06445 | -0.013 | -10.798
-10.5 | -0.719 | 0.04249 | -0.017 | -16.931
-10 | -0.797 | 0.01549 | -0.022 | -51.405
-9.5 | -0.783 | 0.01385 | -0.022 | -56.502
-9 | -0.754 | 0.01322 | -0.023 | -57.057
-8.5 | -0.721 | 0.01259 | -0.024 | -57.297
-8 | -0.684 | 0.01216 | -0.024 | -56.275
-7.5 | -0.643 | 0.01154 | -0.025 | -55.747
-7 | -0.599 | 0.01121 | -0.025 | -53.416
-6.5 | -0.551 | 0.01086 | -0.026 | -50.791
-6 | -0.501 | 0.01062 | -0.027 | -47.177
-5.5 | -0.448 | 0.01062 | -0.027 | -42.196
-5 | -0.394 | 0.01042 | -0.028 | -37.779
-4.5 | -0.337 | 0.01024 | -0.028 | -32.935
-4 | -0.28 | 0.00996 | -0.029 | -28.086
-3.5 | -0.221 | 0.00972 | -0.03 | -22.741
-3 | -0.162 | 0.00941 | -0.03 | -17.187
-2.5 | -0.102 | 0.00838 | -0.031 | -12.168
-2 | -0.042 | 0.00821 | -0.032 | -5.088
-1.5 | 0.019 | 0.0081 | -0.032 | 2.296
-1 | 0.079 | 0.00792 | -0.033 | 9.977
-0.5 | 0.14 | 0.00797 | -0.033 | 17.519
0 | 0.201 | 0.00791 | -0.034 | 25.474
0.5 | 0.262 | 0.00794 | -0.035 | 33.025
1 | 0.323 | 0.00813 | -0.035 | 39.751
1.5 | 0.384 | 0.00748 | -0.036 | 51.336
2 | 0.444 | 0.0075 | -0.036 | 59.238
2.5 | 0.505 | 0.00775 | -0.037 | 65.202
3 | 0.565 | 0.00809 | -0.038 | 69.844
3.5 | 0.626 | 0.00843 | -0.038 | 74.243
4 | 0.685 | 0.00878 | -0.039 | 78.1
4.5 | 0.745 | 0.00926 | -0.039 | 80.456
5 | 0.804 | 0.01026 | -0.04 | 78.325
5.5 | 0.862 | 0.01072 | -0.041 | 80.372
6 | 0.919 | 0.01115 | -0.041 | 82.495
6.5 | 0.975 | 0.0115 | -0.042 | 84.816
7 | 1.03 | 0.01208 | -0.043 | 85.287
7.5 | 1.082 | 0.01263 | -0.043 | 85.642
8 | 1.131 | 0.0133 | -0.044 | 85.056
8.5 | 1.178 | 0.01398 | -0.044 | 84.274
9 | 1.222 | 0.01464 | -0.045 | 83.489
9.5 | 1.263 | 0.01543 | -0.046 | 81.86
10 | 1.301 | 0.01632 | -0.046 | 79.699
10.5 | 1.334 | 0.01722 | -0.047 | 77.502
11 | 1.364 | 0.01803 | -0.047 | 75.636
11.5 | 1.389 | 0.01938 | -0.048 | 71.677
12 | 1.371 | 0.0224 | -0.047 | 61.215
12.5 | 1.373 | 0.0248 | -0.047 | 55.363
13 | 1.369 | 0.02784 | -0.047 | 49.162
13.5 | 1.357 | 0.0319 | -0.047 | 42.529
14 | 1.329 | 0.03754 | -0.046 | 35.404
14.5 | 1.294 | 0.04503 | -0.046 | 28.741
15 | 1.252 | 0.05486 | -0.045 | 22.824
15.5 | 1.204 | 0.06795 | -0.043 | 17.72
16 | 1.158 | 0.08088 | -0.042 | 14.317
16.5 | 1.113 | 0.09436 | -0.04 | 11.792

## 52. Re 2M Mach 0.10 (2)
BIGFOIL.COM POLAR EXPORT
GA 30A211
GA 30A211 |  |  |  | Cl Max: | 1.6759 | at alpha= | 17 | deg
XFOIL ncrit=9 |  |  |  | L/D Max: | 105.569 | at alpha= | 7.5 | deg
Re: | 2000000 |  |  | Cd Min: | 0.22471 | at alpha= | -18.5 | deg
Mach: | 0.1 |  |  | Cl=0 at alpha= | -1.6676 | deg
|  |  |  | @ Cl=0.1, Cd= | 0.005351
|  |  |  | @ Cl=0.4, Cd= | 0.0048142
|  |  |  | @ Cl=0.6, Cd= | 0.0061373
alpha (deg) | Cl | Cd | Cm | Cl/Cd
-18.5 | -0.7084 | 0.22471 | 0.0481 | -3.1525
-18 | -0.6931 | 0.2161 | 0.0434 | -3.2073
-16 | -1.0285 | 0.09052 | -0.0167 | -11.3621
-15.5 | -1.0897 | 0.07154 | -0.0275 | -15.232
-15 | -1.1358 | 0.05405 | -0.0397 | -21.0139
-14.5 | -1.1665 | 0.03864 | -0.0544 | -30.1889
-14 | -1.2094 | 0.02974 | -0.0548 | -40.6658
-13.5 | -1.2158 | 0.02511 | -0.0497 | -48.419
-13 | -1.1882 | 0.02258 | -0.0471 | -52.6218
-12.5 | -1.1507 | 0.02084 | -0.045 | -55.2159
-12 | -1.1101 | 0.01937 | -0.0432 | -57.3103
-11.5 | -1.0678 | 0.01812 | -0.0412 | -58.9294
-11 | -1.0265 | 0.01697 | -0.0389 | -60.4891
-10.5 | -0.9874 | 0.01584 | -0.0359 | -62.3359
-10 | -0.9442 | 0.01484 | -0.0337 | -63.6253
-9.5 | -0.8825 | 0.01374 | -0.0353 | -64.2285
-9 | -0.8215 | 0.01211 | -0.0371 | -67.8365
-8.5 | -0.759 | 0.01133 | -0.0386 | -66.9903
-8 | -0.6963 | 0.01064 | -0.0401 | -65.4417
-7.5 | -0.6386 | 0.01011 | -0.0403 | -63.1652
-6.5 | -0.5333 | 0.00893 | -0.0385 | -59.72
-6 | -0.4801 | 0.0085 | -0.0376 | -56.4824
-5.5 | -0.4258 | 0.00815 | -0.037 | -52.2454
-5 | -0.3713 | 0.00784 | -0.0364 | -47.3597
-4.5 | -0.3158 | 0.00758 | -0.036 | -41.6623
-4 | -0.26 | 0.00734 | -0.0357 | -35.4223
-3.5 | -0.2039 | 0.00709 | -0.0356 | -28.7588
-3 | -0.1479 | 0.0068 | -0.0354 | -21.75
-2.5 | -0.0928 | 0.00631 | -0.0352 | -14.7068
-2 | -0.0373 | 0.00595 | -0.0351 | -6.2689
-1.5 | 0.0188 | 0.00566 | -0.0351 | 3.3216
-1 | 0.075 | 0.00544 | -0.0351 | 13.7868
-0.5 | 0.1312 | 0.00524 | -0.035 | 25.0382
0 | 0.1876 | 0.00508 | -0.035 | 36.9291
0.5 | 0.2429 | 0.00493 | -0.0348 | 49.2698
1 | 0.2957 | 0.00462 | -0.034 | 64.0043
1.5 | 0.3473 | 0.00458 | -0.0327 | 75.8297
2 | 0.3993 | 0.00481 | -0.0315 | 83.0146
2.5 | 0.4536 | 0.00514 | -0.031 | 88.249
3 | 0.5132 | 0.00554 | -0.0317 | 92.6354
3.5 | 0.5786 | 0.00598 | -0.0339 | 96.7559
4 | 0.6439 | 0.00646 | -0.0361 | 99.6749
4.5 | 0.7117 | 0.00698 | -0.0389 | 101.9628
5 | 0.7788 | 0.00754 | -0.0416 | 103.2891
5.5 | 0.8259 | 0.00795 | -0.0398 | 103.8868
6 | 0.8733 | 0.00837 | -0.038 | 104.3369
6.5 | 0.9216 | 0.00877 | -0.0365 | 105.0855
7 | 0.9704 | 0.0092 | -0.035 | 105.4783
7.5 | 1.0198 | 0.00966 | -0.0338 | 105.5694
8 | 1.0697 | 0.01017 | -0.0327 | 105.1819
8.5 | 1.1197 | 0.01072 | -0.0317 | 104.4496
9 | 1.1694 | 0.01131 | -0.0307 | 103.3952
9.5 | 1.2185 | 0.01196 | -0.0296 | 101.8813
10 | 1.2669 | 0.01265 | -0.0285 | 100.1502
10.5 | 1.314 | 0.01342 | -0.0272 | 97.9136
11 | 1.36 | 0.01424 | -0.0258 | 95.5056
11.5 | 1.4055 | 0.01503 | -0.0243 | 93.513
12 | 1.4476 | 0.01602 | -0.0224 | 90.362
12.5 | 1.4894 | 0.01693 | -0.0205 | 87.974
13 | 1.5257 | 0.01811 | -0.0178 | 84.2463
13.5 | 1.5575 | 0.01918 | -0.0144 | 81.2044
14 | 1.5821 | 0.02072 | -0.0104 | 76.3562
14.5 | 1.6083 | 0.02226 | -0.0071 | 72.2507
15 | 1.6299 | 0.02425 | -0.004 | 67.2124
15.5 | 1.6431 | 0.02711 | -0.0009 | 60.6086
16 | 1.6606 | 0.02988 | 0.0011 | 55.5756
16.5 | 1.6719 | 0.03347 | 0.0027 | 49.9522
17 | 1.6759 | 0.03807 | 0.0036 | 44.0215
17.5 | 1.6693 | 0.04417 | 0.0036 | 37.7926
18 | 1.6532 | 0.05189 | 0.0024 | 31.8597
18.5 | 1.6387 | 0.06007 | 0.0002 | 27.2798
19 | 1.6114 | 0.07063 | -0.0036 | 22.8147
19.5 | 1.5704 | 0.08395 | -0.0092 | 18.7064
20 | 1.5114 | 0.10083 | -0.017 | 14.9896

## 53. Re 2M Mach 0.25 (1)
BIGFOIL.COM POLAR EXPORT
GA 30A211
GA 30A211 |  |  |  | Cl Max: | 1.335 | at alpha= | 10.5 | deg
JavaFoil+Calcfoil stall+Eppler ext transition |  |  |  | L/D Max: | 84.497 | at alpha= | 7 | deg
Re: | 2000000 |  |  | Cd Min: | 0.00755 | at alpha= | 1.5 | deg
Mach: | 0.25 |  |  | Cl=0 at alpha= | -1.6532 | deg
|  |  |  | @ Cl=0.1, Cd= | 0.0080123
|  |  |  | @ Cl=0.4, Cd= | 0.0075529
|  |  |  | @ Cl=0.6, Cd= | 0.0083395
alpha (deg) | Cl | Cd | Cm | Cl/Cd
-14 | -0.462 | 0.10586 | -0.009 | -4.36
-13.5 | -0.5 | 0.09997 | -0.009 | -5.003
-13 | -0.534 | 0.0945 | -0.009 | -5.65
-12.5 | -0.563 | 0.09019 | -0.009 | -6.24
-12 | -0.586 | 0.0839 | -0.01 | -6.986
-11.5 | -0.605 | 0.07811 | -0.01 | -7.74
-11 | -0.615 | 0.07439 | -0.01 | -8.269
-10.5 | -0.623 | 0.06753 | -0.012 | -9.233
-10 | -0.623 | 0.06279 | -0.013 | -9.93
-9.5 | -0.637 | 0.04779 | -0.017 | -13.323
-9 | -0.735 | 0.01387 | -0.024 | -52.961
-8.5 | -0.712 | 0.01318 | -0.024 | -54.008
-8 | -0.682 | 0.01272 | -0.025 | -53.608
-7.5 | -0.646 | 0.01196 | -0.026 | -54.027
-7 | -0.605 | 0.01155 | -0.026 | -52.363
-6.5 | -0.56 | 0.01117 | -0.027 | -50.087
-6 | -0.51 | 0.01081 | -0.027 | -47.219
-5.5 | -0.458 | 0.01078 | -0.028 | -42.464
-5 | -0.403 | 0.01056 | -0.029 | -38.146
-4.5 | -0.346 | 0.01038 | -0.029 | -33.321
-4 | -0.287 | 0.01009 | -0.03 | -28.453
-3.5 | -0.227 | 0.00972 | -0.03 | -23.343
-3 | -0.166 | 0.00966 | -0.031 | -17.188
-2.5 | -0.105 | 0.00851 | -0.032 | -12.296
-2 | -0.043 | 0.00829 | -0.032 | -5.174
-1.5 | 0.019 | 0.00813 | -0.033 | 2.349
-1 | 0.081 | 0.008 | -0.034 | 10.153
-0.5 | 0.143 | 0.00804 | -0.034 | 17.84
0 | 0.207 | 0.00791 | -0.035 | 26.166
0.5 | 0.27 | 0.00801 | -0.036 | 33.654
1 | 0.332 | 0.00825 | -0.036 | 40.262
1.5 | 0.394 | 0.00755 | -0.037 | 52.234
2 | 0.457 | 0.00758 | -0.037 | 60.216
2.5 | 0.519 | 0.0079 | -0.038 | 65.714
3 | 0.581 | 0.00822 | -0.039 | 70.672
3.5 | 0.643 | 0.00861 | -0.039 | 74.63
4 | 0.704 | 0.00899 | -0.04 | 78.335
4.5 | 0.765 | 0.00964 | -0.041 | 79.352
5 | 0.825 | 0.0105 | -0.041 | 78.592
5.5 | 0.885 | 0.01093 | -0.042 | 80.928
6 | 0.943 | 0.01145 | -0.042 | 82.375
6.5 | 1 | 0.01186 | -0.043 | 84.314
7 | 1.055 | 0.01248 | -0.044 | 84.497
7.5 | 1.106 | 0.0131 | -0.044 | 84.441
8 | 1.155 | 0.014 | -0.045 | 82.476
8.5 | 1.2 | 0.01463 | -0.046 | 82.04
9 | 1.241 | 0.01537 | -0.046 | 80.725
9.5 | 1.277 | 0.01641 | -0.047 | 77.858
10 | 1.309 | 0.01739 | -0.047 | 75.248
10.5 | 1.335 | 0.01881 | -0.048 | 70.954
11 | 1.322 | 0.02141 | -0.047 | 61.776
11.5 | 1.321 | 0.02362 | -0.047 | 55.94
12 | 1.306 | 0.02731 | -0.047 | 47.834
12.5 | 1.284 | 0.03204 | -0.047 | 40.096
13 | 1.249 | 0.03963 | -0.046 | 31.511
13.5 | 1.201 | 0.05034 | -0.044 | 23.854
14 | 1.126 | 0.06709 | -0.042 | 16.79
14.5 | 1.056 | 0.08311 | -0.039 | 12.704
15 | 0.986 | 0.09836 | -0.037 | 10.024
15.5 | 0.916 | 0.11203 | -0.035 | 8.173

## 54. Re 2M Mach 0.25 (2)
BIGFOIL.COM POLAR EXPORT
GA 30A211
GA 30A211 |  |  |  | Cl Max: | 1.612 | at alpha= | 15.5 | deg
XFOIL ncrit=9 |  |  |  | L/D Max: | 105.426 | at alpha= | 7 | deg
Re: | 2000000 |  |  | Cd Min: | 0.19702 | at alpha= | -16.5 | deg
Mach: | 0.25 |  |  | Cl=0 at alpha= | -1.669 | deg
|  |  |  | @ Cl=0.1, Cd= | 0.0054389
|  |  |  | @ Cl=0.4, Cd= | 0.0048703
|  |  |  | @ Cl=0.6, Cd= | 0.006181
alpha (deg) | Cl | Cd | Cm | Cl/Cd
-16.5 | -0.6545 | 0.19702 | 0.0328 | -3.322
-16 | -0.6374 | 0.19088 | 0.0294 | -3.3393
-15.5 | -0.6217 | 0.18407 | 0.0259 | -3.3775
-15 | -0.6109 | 0.1743 | 0.0211 | -3.5049
-14 | -0.4359 | 0.13941 | -0.0068 | -3.1267
-13 | -0.8641 | 0.07967 | -0.0234 | -10.846
-12.5 | -0.9708 | 0.04953 | -0.0454 | -19.6002
-12 | -1.011 | 0.03455 | -0.0599 | -29.2619
-11.5 | -1.0258 | 0.02888 | -0.0562 | -35.5194
-11 | -1.0125 | 0.02447 | -0.0525 | -41.3772
-10.5 | -0.9858 | 0.02139 | -0.0485 | -46.087
-10 | -0.9582 | 0.01893 | -0.0435 | -50.6181
-9.5 | -0.9104 | 0.01669 | -0.0419 | -54.5476
-9 | -0.8462 | 0.01493 | -0.0431 | -56.6778
-8.5 | -0.7861 | 0.01271 | -0.0438 | -61.8489
-8 | -0.7211 | 0.01163 | -0.0448 | -62.0034
-7.5 | -0.6621 | 0.01078 | -0.0443 | -61.4193
-7 | -0.607 | 0.01014 | -0.0429 | -59.8619
-6.5 | -0.5538 | 0.00934 | -0.0413 | -59.2934
-6 | -0.4978 | 0.00889 | -0.0402 | -55.9955
-5.5 | -0.4418 | 0.0084 | -0.0391 | -52.5952
-5 | -0.3846 | 0.00812 | -0.0384 | -47.3645
-4.5 | -0.3272 | 0.00779 | -0.0378 | -42.0026
-4 | -0.2689 | 0.00751 | -0.0374 | -35.8056
-3.5 | -0.2109 | 0.00723 | -0.037 | -29.1701
-3 | -0.1526 | 0.00695 | -0.0368 | -21.9568
-2 | -0.0382 | 0.00606 | -0.0363 | -6.3036
-1.5 | 0.0195 | 0.00575 | -0.0362 | 3.3913
-1 | 0.0776 | 0.00552 | -0.0361 | 14.058
-0.5 | 0.1356 | 0.00531 | -0.036 | 25.5367
0 | 0.1938 | 0.00518 | -0.036 | 37.4131
0.5 | 0.2512 | 0.00505 | -0.0358 | 49.7426
1 | 0.3058 | 0.00478 | -0.035 | 63.9749
1.5 | 0.3585 | 0.0047 | -0.0336 | 76.2766
2 | 0.4121 | 0.00492 | -0.0323 | 83.7602
2.5 | 0.4674 | 0.00525 | -0.0314 | 89.0286
3 | 0.528 | 0.00568 | -0.0319 | 92.9577
3.5 | 0.5959 | 0.00615 | -0.0341 | 96.8943
4 | 0.6633 | 0.00666 | -0.0361 | 99.5946
4.5 | 0.734 | 0.00721 | -0.039 | 101.8031
5 | 0.8038 | 0.00778 | -0.0416 | 103.3162
5.5 | 0.8526 | 0.00819 | -0.0395 | 104.1026
6 | 0.902 | 0.0086 | -0.0375 | 104.8837
6.5 | 0.952 | 0.00904 | -0.0356 | 105.3097
7 | 1.0026 | 0.00951 | -0.0337 | 105.4259
7.5 | 1.0539 | 0.01003 | -0.0321 | 105.0748
8 | 1.1058 | 0.01061 | -0.0305 | 104.2224
8.5 | 1.1576 | 0.01126 | -0.029 | 102.8064
9 | 1.2089 | 0.01197 | -0.0274 | 100.9942
9.5 | 1.2594 | 0.01274 | -0.0256 | 98.854
10 | 1.3086 | 0.0136 | -0.0236 | 96.2206
10.5 | 1.3559 | 0.01457 | -0.0214 | 93.0611
11 | 1.4031 | 0.01547 | -0.0191 | 90.6981
11.5 | 1.4463 | 0.0166 | -0.0163 | 87.1265
12 | 1.4849 | 0.01784 | -0.0128 | 83.2343
12.5 | 1.5164 | 0.01917 | -0.0083 | 79.1028
13 | 1.5428 | 0.02091 | -0.0038 | 73.7829
13.5 | 1.5671 | 0.02298 | 0.0003 | 68.1941
14 | 1.5872 | 0.02557 | 0.0039 | 62.0727
14.5 | 1.5979 | 0.02923 | 0.0069 | 54.6664
15 | 1.6095 | 0.03323 | 0.0088 | 48.4351
15.5 | 1.612 | 0.03847 | 0.0098 | 41.9028
16 | 1.6036 | 0.0453 | 0.0095 | 35.3996
16.5 | 1.5796 | 0.05452 | 0.0074 | 28.9729
17 | 1.543 | 0.06632 | 0.003 | 23.266
17.5 | 1.4994 | 0.08004 | -0.0032 | 18.7331
18 | 1.4371 | 0.09719 | -0.0115 | 14.7865
18.5 | 1.3761 | 0.11473 | -0.0203 | 11.9942
19 | 1.3131 | 0.13338 | -0.0303 | 9.8448
19.5 | 1.2557 | 0.15223 | -0.0414 | 8.2487
20 | 1.2126 | 0.16958 | -0.0523 | 7.1506

## 55. Re 2M Mach 0.50 (1)
BIGFOIL.COM POLAR EXPORT
GA 30A211
GA 30A211 |  |  |  | Cl Max: | 1.209 | at alpha= | 20 | deg
JavaFoil+Calcfoil stall+Eppler ext transition |  |  |  | L/D Max: | 80.025 | at alpha= | 6 | deg
Re: | 2000000 |  |  | Cd Min: | 0.00806 | at alpha= | 2 | deg
Mach: | 0.5 |  |  | Cl=0 at alpha= | -1.6522 | deg
|  |  |  | @ Cl=0.1, Cd= | 0.0082552
|  |  |  | @ Cl=0.4, Cd= | 0.008807
|  |  |  | @ Cl=0.6, Cd= | 0.0086039
alpha (deg) | Cl | Cd | Cm | Cl/Cd
-20 | -1.011 | 0.18235 | -0.008 | -5.543
-19.5 | -0.984 | 0.17621 | -0.008 | -5.587
-19 | -0.958 | 0.16976 | -0.008 | -5.641
-18.5 | -0.931 | 0.16705 | -0.009 | -5.572
-18 | -0.904 | 0.15915 | -0.009 | -5.68
-17.5 | -0.88 | 0.16571 | -0.009 | -5.31
-17 | -0.853 | 0.15224 | -0.01 | -5.602
-16.5 | -0.825 | 0.14728 | -0.01 | -5.599
-16 | -0.795 | 0.14147 | -0.01 | -5.622
-15.5 | -0.767 | 0.13697 | -0.01 | -5.603
-15 | -0.74 | 0.133 | -0.01 | -5.565
-14.5 | -0.713 | 0.12902 | -0.01 | -5.524
-14 | -0.686 | 0.121 | -0.011 | -5.667
-13.5 | -0.658 | 0.11668 | -0.011 | -5.644
-13 | -0.631 | 0.11334 | -0.011 | -5.568
-12.5 | -0.604 | 0.10951 | -0.011 | -5.514
-12 | -0.576 | 0.10281 | -0.012 | -5.605
-11.5 | -0.547 | 0.09798 | -0.011 | -5.585
-11 | -0.52 | 0.09371 | -0.011 | -5.546
-10.5 | -0.492 | 0.09282 | -0.011 | -5.304
-10 | -0.465 | 0.08676 | -0.012 | -5.36
-9.5 | -0.438 | 0.0842 | -0.012 | -5.196
-9 | -0.41 | 0.06909 | -0.012 | -5.933
-8.5 | -0.383 | 0.05916 | -0.013 | -6.469
-8 | -0.357 | 0.05425 | -0.015 | -6.573
-7.5 | -0.327 | 0.05413 | -0.013 | -6.041
-7 | -0.299 | 0.05212 | -0.013 | -5.732
-6.5 | -0.397 | 0.04801 | -0.012 | -8.26
-6 | -0.512 | 0.01234 | -0.031 | -41.499
-5.5 | -0.483 | 0.01156 | -0.031 | -41.787
-5 | -0.436 | 0.0111 | -0.032 | -39.241
-4.5 | -0.379 | 0.0111 | -0.033 | -34.17
-4 | -0.317 | 0.0107 | -0.033 | -29.67
-3.5 | -0.252 | 0.01046 | -0.034 | -24.098
-3 | -0.185 | 0.00996 | -0.035 | -18.575
-2.5 | -0.117 | 0.00959 | -0.035 | -12.181
-2 | -0.048 | 0.0086 | -0.036 | -5.568
-1.5 | 0.021 | 0.00842 | -0.037 | 2.533
-1 | 0.091 | 0.00825 | -0.038 | 10.995
-0.5 | 0.16 | 0.00829 | -0.038 | 19.326
0 | 0.231 | 0.00827 | -0.039 | 27.972
0.5 | 0.301 | 0.00849 | -0.04 | 35.48
1 | 0.371 | 0.00872 | -0.04 | 42.534
1.5 | 0.441 | 0.00893 | -0.041 | 49.346
2 | 0.51 | 0.00806 | -0.042 | 63.258
2.5 | 0.579 | 0.00847 | -0.043 | 68.4
3 | 0.648 | 0.00891 | -0.043 | 72.771
3.5 | 0.717 | 0.00942 | -0.044 | 76.085
4 | 0.785 | 0.01057 | -0.045 | 74.231
4.5 | 0.852 | 0.01107 | -0.045 | 76.962
5 | 0.918 | 0.01169 | -0.046 | 78.483
5.5 | 0.981 | 0.01233 | -0.047 | 79.612
6 | 1.043 | 0.01303 | -0.047 | 80.025
6.5 | 1.099 | 0.01398 | -0.048 | 78.647
7 | 1.15 | 0.01494 | -0.049 | 76.938
7.5 | 1.187 | 0.01627 | -0.05 | 72.914
8 | 1.206 | 0.01782 | -0.05 | 67.659
8.5 | 1.166 | 0.02099 | -0.05 | 55.558
9 | 1.021 | 0.02907 | -0.048 | 35.129
9.5 | 0.648 | 0.0629 | -0.037 | 10.296
10 | 0.662 | 0.07318 | -0.032 | 9.05
10.5 | 0.679 | 0.09295 | -0.024 | 7.308
11 | 0.707 | 0.09561 | -0.025 | 7.397
11.5 | 0.736 | 0.10125 | -0.027 | 7.272
12 | 0.767 | 0.11077 | -0.03 | 6.925
12.5 | 0.794 | 0.11426 | -0.03 | 6.946
13 | 0.821 | 0.11719 | -0.031 | 7.009
13.5 | 0.849 | 0.12609 | -0.031 | 6.736
14 | 0.88 | 0.12893 | -0.033 | 6.822
14.5 | 0.909 | 0.13564 | -0.035 | 6.704
15 | 0.937 | 0.14562 | -0.035 | 6.432
15.5 | 0.961 | 0.14055 | -0.035 | 6.84
16 | 0.989 | 0.14704 | -0.035 | 6.726
16.5 | 1.016 | 0.14889 | -0.036 | 6.827
17 | 1.045 | 0.15564 | -0.037 | 6.711
17.5 | 1.074 | 0.16088 | -0.038 | 6.679
18 | 1.104 | 0.16861 | -0.04 | 6.549
18.5 | 1.128 | 0.16855 | -0.039 | 6.693
19 | 1.155 | 0.17291 | -0.039 | 6.678
19.5 | 1.182 | 0.18176 | -0.04 | 6.501
20 | 1.209 | 0.18521 | -0.04 | 6.526

## 56. Re 2M Mach 0.50 (2)
BIGFOIL.COM POLAR EXPORT
GA 30A211
GA 30A211 |  |  |  | Cl Max: | 1.4121 | at alpha= | 10.5 | deg
XFOIL ncrit=9 |  |  |  | L/D Max: | 103.841 | at alpha= | 5.5 | deg
Re: | 2000000 |  |  | Cd Min: | 0.2725 | at alpha= | -20 | deg
Mach: | 0.5 |  |  | Cl=0 at alpha= | -1.6755 | deg
|  |  |  | @ Cl=0.1, Cd= | 0.0058224
|  |  |  | @ Cl=0.4, Cd= | 0.00528
|  |  |  | @ Cl=0.6, Cd= | 0.0063121
alpha (deg) | Cl | Cd | Cm | Cl/Cd
-20 | -0.8284 | 0.2725 | 0.0728 | -3.04
-19.5 | -0.8069 | 0.26463 | 0.0681 | -3.0492
-19 | -0.7844 | 0.25728 | 0.0632 | -3.0488
-18.5 | -0.7618 | 0.24948 | 0.0583 | -3.0536
-18 | -0.7394 | 0.24008 | 0.0529 | -3.0798
-17.5 | -0.7182 | 0.231 | 0.0475 | -3.1091
-17 | -0.6977 | 0.222 | 0.0424 | -3.1428
-16.5 | -0.6774 | 0.21403 | 0.0383 | -3.165
-16 | -0.6558 | 0.20702 | 0.0342 | -3.1678
-15.5 | -0.6349 | 0.1994 | 0.03 | -3.1841
-15 | -0.6167 | 0.18943 | 0.0246 | -3.2556
-14.5 | -0.5992 | 0.18057 | 0.0201 | -3.3184
-14 | -0.5824 | 0.17188 | 0.0159 | -3.3884
-13.5 | -0.567 | 0.16321 | 0.0119 | -3.4741
-13 | -0.5507 | 0.15603 | 0.0089 | -3.5294
-12.5 | -0.5388 | 0.14706 | 0.005 | -3.6638
-12 | -0.5291 | 0.13783 | 0.001 | -3.8388
-11.5 | -0.5221 | 0.12844 | -0.0031 | -4.0649
-11 | -0.5187 | 0.11859 | -0.0073 | -4.3739
-10.5 | -0.5203 | 0.10797 | -0.0119 | -4.8189
-10 | -0.5272 | 0.09735 | -0.0171 | -5.4155
-9.5 | -0.5324 | 0.08739 | -0.0223 | -6.0922
-9 | -0.5409 | 0.07709 | -0.0282 | -7.0165
-8.5 | -0.5577 | 0.06545 | -0.036 | -8.521
-8 | -0.5815 | 0.05032 | -0.0495 | -11.556
-7.5 | -0.6094 | 0.03603 | -0.0634 | -16.9137
-7 | -0.6167 | 0.0251 | -0.0658 | -24.5697
-6.5 | -0.6118 | 0.0168 | -0.0603 | -36.4167
-6 | -0.5691 | 0.01254 | -0.0554 | -45.3828
-5.5 | -0.5094 | 0.01065 | -0.0518 | -47.831
-5 | -0.4451 | 0.00952 | -0.049 | -46.7542
-4.5 | -0.3788 | 0.00873 | -0.0468 | -43.3906
-4 | -0.3108 | 0.00819 | -0.0453 | -37.9487
-3.5 | -0.2428 | 0.0078 | -0.0441 | -31.1282
-3 | -0.1749 | 0.00746 | -0.0432 | -23.445
-2.5 | -0.1076 | 0.00713 | -0.0425 | -15.0912
-2 | -0.0427 | 0.00656 | -0.0418 | -6.5091
-1.5 | 0.0231 | 0.00613 | -0.0413 | 3.7684
-1 | 0.0892 | 0.00586 | -0.0409 | 15.2218
-0.5 | 0.1552 | 0.00563 | -0.0405 | 27.5666
0 | 0.2215 | 0.0055 | -0.0402 | 40.2727
0.5 | 0.2874 | 0.00552 | -0.0398 | 52.0652
1.5 | 0.4094 | 0.00526 | -0.0372 | 77.8327
2 | 0.4688 | 0.0054 | -0.0351 | 86.8148
2.5 | 0.5304 | 0.00579 | -0.0334 | 91.6062
3 | 0.5985 | 0.0063 | -0.0331 | 95
3.5 | 0.673 | 0.0069 | -0.0342 | 97.5362
4 | 0.7501 | 0.00758 | -0.0358 | 98.9578
4.5 | 0.835 | 0.00822 | -0.0386 | 101.5815
5 | 0.9128 | 0.00881 | -0.0396 | 103.6095
5.5 | 0.9678 | 0.00932 | -0.0357 | 103.8412
6 | 1.0237 | 0.00987 | -0.0316 | 103.7183
6.5 | 1.0806 | 0.01051 | -0.0276 | 102.8164
7 | 1.1393 | 0.01126 | -0.0236 | 101.1812
7.5 | 1.1983 | 0.01214 | -0.0194 | 98.7068
8 | 1.2559 | 0.01317 | -0.0148 | 95.3607
8.5 | 1.3103 | 0.0144 | -0.0095 | 90.9931
9 | 1.3544 | 0.01592 | -0.0026 | 85.0754
9.5 | 1.3881 | 0.01802 | 0.005 | 77.0311
10 | 1.4103 | 0.02119 | 0.0123 | 66.555
10.5 | 1.4121 | 0.02636 | 0.0178 | 53.5698
11 | 1.3919 | 0.03416 | 0.0201 | 40.7465
11.5 | 1.3605 | 0.04398 | 0.0187 | 30.9345
12 | 1.3237 | 0.05537 | 0.0144 | 23.9064
12.5 | 1.2849 | 0.06795 | 0.0083 | 18.9095
13 | 1.2463 | 0.08098 | 0.0017 | 15.3902
13.5 | 1.2071 | 0.09429 | -0.0051 | 12.802
14 | 1.1658 | 0.10811 | -0.0126 | 10.7835
14.5 | 1.128 | 0.12211 | -0.0205 | 9.2376
15 | 1.0946 | 0.13627 | -0.029 | 8.0326
15.5 | 1.0671 | 0.15053 | -0.038 | 7.089

## 57. Re 3M Mach 0.00 (1)
BIGFOIL.COM POLAR EXPORT
GA 30A211
GA 30A211 |  |  |  | Cl Max: | 1.414 | at alpha= | 12 | deg
JavaFoil+Calcfoil stall+Eppler ext transition |  |  |  | L/D Max: | 91.714 | at alpha= | 7.5 | deg
Re: | 3000000 |  |  | Cd Min: | 0.00767 | at alpha= | 2.5 | deg
Mach: | 0 |  |  | Cl=0 at alpha= | -1.65 | deg
|  |  |  | @ Cl=0.1, Cd= | 0.0077415
|  |  |  | @ Cl=0.4, Cd= | 0.008267
|  |  |  | @ Cl=0.6, Cd= | 0.0081419
alpha (deg) | Cl | Cd | Cm | Cl/Cd
-15.5 | -0.683 | 0.11248 | -0.008 | -6.074
-15 | -0.694 | 0.10674 | -0.009 | -6.505
-14.5 | -0.704 | 0.10047 | -0.009 | -7.007
-14 | -0.713 | 0.09316 | -0.01 | -7.655
-13.5 | -0.72 | 0.08655 | -0.011 | -8.317
-13 | -0.719 | 0.08525 | -0.01 | -8.43
-12.5 | -0.721 | 0.07873 | -0.011 | -9.152
-12 | -0.721 | 0.07138 | -0.012 | -10.106
-11.5 | -0.729 | 0.05883 | -0.014 | -12.385
-11 | -0.804 | 0.02157 | -0.019 | -37.27
-10.5 | -0.833 | 0.01428 | -0.021 | -58.356
-10 | -0.812 | 0.01323 | -0.022 | -61.361
-9.5 | -0.786 | 0.0128 | -0.022 | -61.451
-9 | -0.756 | 0.01236 | -0.023 | -61.195
-8.5 | -0.722 | 0.01164 | -0.024 | -62.06
-8 | -0.684 | 0.01163 | -0.024 | -58.827
-7.5 | -0.642 | 0.01091 | -0.025 | -58.915
-7 | -0.598 | 0.01095 | -0.025 | -54.586
-6.5 | -0.55 | 0.01064 | -0.026 | -51.674
-6 | -0.499 | 0.01034 | -0.027 | -48.302
-5.5 | -0.447 | 0.01017 | -0.027 | -43.918
-5 | -0.392 | 0.00992 | -0.028 | -39.53
-4.5 | -0.336 | 0.00973 | -0.028 | -34.531
-4 | -0.279 | 0.00945 | -0.029 | -29.48
-3.5 | -0.22 | 0.00921 | -0.03 | -23.905
-3 | -0.161 | 0.0089 | -0.03 | -18.077
-2.5 | -0.101 | 0.00815 | -0.031 | -12.452
-2 | -0.042 | 0.00802 | -0.031 | -5.184
-1.5 | 0.018 | 0.00781 | -0.032 | 2.369
-1 | 0.079 | 0.00771 | -0.033 | 10.2
-0.5 | 0.139 | 0.0078 | -0.033 | 17.808
0 | 0.2 | 0.00784 | -0.034 | 25.561
0.5 | 0.261 | 0.00799 | -0.034 | 32.674
1 | 0.321 | 0.00812 | -0.035 | 39.611
1.5 | 0.382 | 0.00827 | -0.036 | 46.179
2 | 0.442 | 0.00826 | -0.036 | 53.526
2.5 | 0.502 | 0.00767 | -0.037 | 65.535
3 | 0.563 | 0.00796 | -0.038 | 70.637
3.5 | 0.622 | 0.00825 | -0.038 | 75.474
4 | 0.682 | 0.00867 | -0.039 | 78.667
4.5 | 0.741 | 0.00941 | -0.039 | 78.725
5 | 0.8 | 0.00965 | -0.04 | 82.886
5.5 | 0.858 | 0.01003 | -0.04 | 85.495
6 | 0.915 | 0.0104 | -0.041 | 88.018
6.5 | 0.971 | 0.0108 | -0.042 | 89.905
7 | 1.025 | 0.01124 | -0.042 | 91.203
7.5 | 1.077 | 0.01174 | -0.043 | 91.714
8 | 1.127 | 0.01234 | -0.043 | 91.31
8.5 | 1.174 | 0.01301 | -0.044 | 90.22
9 | 1.219 | 0.01359 | -0.045 | 89.645
9.5 | 1.26 | 0.01428 | -0.045 | 88.227
10 | 1.298 | 0.01512 | -0.046 | 85.882
10.5 | 1.333 | 0.01586 | -0.046 | 84.058
11 | 1.364 | 0.01661 | -0.047 | 82.098
11.5 | 1.391 | 0.0179 | -0.048 | 77.686
12 | 1.414 | 0.01881 | -0.048 | 75.136
12.5 | 1.395 | 0.02164 | -0.047 | 64.458
13 | 1.397 | 0.02367 | -0.048 | 59.003
13.5 | 1.39 | 0.0264 | -0.047 | 52.677
14 | 1.369 | 0.03031 | -0.047 | 45.172
14.5 | 1.344 | 0.03482 | -0.047 | 38.594
15 | 1.31 | 0.04134 | -0.047 | 31.69
15.5 | 1.274 | 0.04883 | -0.046 | 26.089
16 | 1.231 | 0.05896 | -0.045 | 20.87
16.5 | 1.183 | 0.07196 | -0.044 | 16.439
17 | 1.132 | 0.08845 | -0.042 | 12.803

## 58. Re 3M Mach 0.00 (2)
BIGFOIL.COM POLAR EXPORT
GA 30A211
GA 30A211 |  |  |  | Cl Max: | 1.7565 | at alpha= | 18 | deg
XFOIL ncrit=9 |  |  |  | L/D Max: | 115.266 | at alpha= | 7.5 | deg
Re: | 3000000 |  |  | Cd Min: | 0.13158 | at alpha= | -18 | deg
Mach: | 0 |  |  | Cl=0 at alpha= | -1.6643 | deg
|  |  |  | @ Cl=0.1, Cd= | 0.0051646
|  |  |  | @ Cl=0.4, Cd= | 0.0047644
|  |  |  | @ Cl=0.6, Cd= | 0.0058553
alpha (deg) | Cl | Cd | Cm | Cl/Cd
-18 | -0.9752 | 0.13158 | 0.0053 | -7.4115
-17.5 | -1.3612 | 0.05356 | -0.0417 | -25.4145
-17 | -1.4064 | 0.03739 | -0.0553 | -37.6143
-16.5 | -1.4157 | 0.03108 | -0.0573 | -45.5502
-16 | -1.4129 | 0.02764 | -0.0547 | -51.1179
-15.5 | -1.4002 | 0.02536 | -0.0506 | -55.2129
-15 | -1.3721 | 0.02344 | -0.0481 | -58.5367
-14.5 | -1.3382 | 0.02175 | -0.046 | -61.5264
-14 | -1.3 | 0.0203 | -0.0443 | -64.0394
-13.5 | -1.2589 | 0.01902 | -0.0427 | -66.1882
-13 | -1.2154 | 0.01791 | -0.0413 | -67.8615
-12.5 | -1.1703 | 0.01695 | -0.04 | -69.0442
-12 | -1.1272 | 0.01583 | -0.0383 | -71.2066
-11.5 | -1.0905 | 0.01422 | -0.0354 | -76.6878
-11 | -1.0499 | 0.01334 | -0.0327 | -78.7031
-10.5 | -0.9911 | 0.01252 | -0.0339 | -79.1613
-10 | -0.9299 | 0.01176 | -0.0354 | -79.0731
-9.5 | -0.867 | 0.01105 | -0.0373 | -78.4615
-9 | -0.8085 | 0.01045 | -0.0381 | -77.3684
-8.5 | -0.7499 | 0.00996 | -0.0388 | -75.2912
-8 | -0.6978 | 0.00919 | -0.0381 | -75.9304
-7.5 | -0.6455 | 0.00878 | -0.0372 | -73.5194
-7 | -0.5924 | 0.00843 | -0.0365 | -70.2728
-6.5 | -0.5386 | 0.00805 | -0.0359 | -66.9068
-6 | -0.4842 | 0.00776 | -0.0355 | -62.3969
-5.5 | -0.4294 | 0.00751 | -0.0351 | -57.1771
-5 | -0.3738 | 0.00729 | -0.035 | -51.2757
-4.5 | -0.318 | 0.00707 | -0.0348 | -44.9788
-4 | -0.2617 | 0.00686 | -0.0348 | -38.1487
-3.5 | -0.2055 | 0.00665 | -0.0347 | -30.9023
-3 | -0.1491 | 0.00642 | -0.0347 | -23.2243
-2.5 | -0.0933 | 0.00608 | -0.0347 | -15.3454
-2 | -0.0376 | 0.00573 | -0.0347 | -6.562
-1.5 | 0.0184 | 0.00545 | -0.0347 | 3.3761
-1 | 0.0747 | 0.00525 | -0.0348 | 14.2286
-0.5 | 0.131 | 0.00506 | -0.0348 | 25.8893
0 | 0.1871 | 0.00493 | -0.0349 | 37.9513
0.5 | 0.2431 | 0.00497 | -0.0349 | 48.9135
1 | 0.2984 | 0.00496 | -0.0348 | 60.1613
1.5 | 0.3517 | 0.00482 | -0.0344 | 72.9668
2 | 0.4038 | 0.00476 | -0.0335 | 84.8319
2.5 | 0.4559 | 0.00493 | -0.0325 | 92.4746
3 | 0.5082 | 0.00524 | -0.0316 | 96.9847
3.5 | 0.5631 | 0.00559 | -0.0313 | 100.7335
4 | 0.6229 | 0.00602 | -0.0323 | 103.4718
4.5 | 0.6836 | 0.00647 | -0.0336 | 105.6569
5 | 0.7501 | 0.00692 | -0.0362 | 108.396
6 | 0.8756 | 0.00771 | -0.0397 | 113.5668
6.5 | 0.9232 | 0.00805 | -0.0381 | 114.6832
7 | 0.9714 | 0.00844 | -0.0366 | 115.0948
7.5 | 1.0201 | 0.00885 | -0.0353 | 115.2655
8 | 1.0697 | 0.00929 | -0.0342 | 115.1453
8.5 | 1.1197 | 0.00979 | -0.0333 | 114.3718
9 | 1.1696 | 0.01033 | -0.0325 | 113.2236
9.5 | 1.2191 | 0.01092 | -0.0316 | 111.6392
10 | 1.2679 | 0.01155 | -0.0307 | 109.7749
10.5 | 1.3165 | 0.01217 | -0.0298 | 108.1758
11 | 1.3644 | 0.01282 | -0.0288 | 106.4275
11.5 | 1.4102 | 0.0136 | -0.0276 | 103.6912
12 | 1.4562 | 0.0143 | -0.0264 | 101.8322
12.5 | 1.4991 | 0.01518 | -0.0248 | 98.7549
13 | 1.5416 | 0.016 | -0.0232 | 96.35
13.5 | 1.5796 | 0.01706 | -0.021 | 92.5909
14 | 1.6149 | 0.01801 | -0.0183 | 89.6669
14.5 | 1.6413 | 0.01927 | -0.0144 | 85.1738
15 | 1.6673 | 0.02064 | -0.0109 | 80.78
15.5 | 1.6914 | 0.02225 | -0.0078 | 76.018
16 | 1.7103 | 0.02438 | -0.0047 | 70.1518
16.5 | 1.725 | 0.02705 | -0.002 | 63.7708
17 | 1.7411 | 0.02985 | -0.0002 | 58.3283
17.5 | 1.752 | 0.03337 | 0.0013 | 52.5022
18 | 1.7565 | 0.03778 | 0.0021 | 46.4929
18.5 | 1.7529 | 0.04335 | 0.0023 | 40.436
19 | 1.7394 | 0.0505 | 0.0014 | 34.4436
19.5 | 1.7182 | 0.05927 | -0.0007 | 28.9894
20 | 1.6958 | 0.06879 | -0.0039 | 24.6518

## 59. Re 3M Mach 0.10 (1)
BIGFOIL.COM POLAR EXPORT
GA 30A211
GA 30A211 |  |  |  | Cl Max: | 1.389 | at alpha= | 11.5 | deg
JavaFoil+Calcfoil stall+Eppler ext transition |  |  |  | L/D Max: | 91.75 | at alpha= | 7.5 | deg
Re: | 3000000 |  |  | Cd Min: | 0.00769 | at alpha= | 2.5 | deg
Mach: | 0.1 |  |  | Cl=0 at alpha= | -1.6557 | deg
|  |  |  | @ Cl=0.1, Cd= | 0.0077207
|  |  |  | @ Cl=0.4, Cd= | 0.0082773
|  |  |  | @ Cl=0.6, Cd= | 0.0081493
alpha (deg) | Cl | Cd | Cm | Cl/Cd
-15.5 | -0.649 | 0.114 | -0.008 | -5.689
-15 | -0.663 | 0.1077 | -0.009 | -6.155
-14.5 | -0.675 | 0.10244 | -0.009 | -6.594
-14 | -0.687 | 0.09498 | -0.01 | -7.236
-13.5 | -0.696 | 0.08905 | -0.01 | -7.82
-13 | -0.701 | 0.0855 | -0.01 | -8.195
-12.5 | -0.702 | 0.08086 | -0.011 | -8.687
-12 | -0.705 | 0.07454 | -0.012 | -9.452
-11.5 | -0.708 | 0.06546 | -0.013 | -10.812
-11 | -0.757 | 0.03324 | -0.018 | -22.776
-10.5 | -0.815 | 0.01559 | -0.021 | -52.293
-10 | -0.807 | 0.01345 | -0.022 | -59.989
-9.5 | -0.783 | 0.01279 | -0.022 | -61.246
-9 | -0.755 | 0.01246 | -0.023 | -60.563
-8.5 | -0.722 | 0.01174 | -0.024 | -61.477
-8 | -0.684 | 0.01157 | -0.024 | -59.163
-7.5 | -0.643 | 0.011 | -0.025 | -58.48
-7 | -0.599 | 0.01094 | -0.025 | -54.73
-6.5 | -0.551 | 0.01063 | -0.026 | -51.889
-6 | -0.501 | 0.01042 | -0.027 | -48.063
-5.5 | -0.448 | 0.01017 | -0.027 | -44.106
-5 | -0.394 | 0.00998 | -0.028 | -39.44
-4.5 | -0.337 | 0.00978 | -0.028 | -34.483
-4 | -0.28 | 0.0095 | -0.029 | -29.446
-3.5 | -0.221 | 0.00926 | -0.03 | -23.88
-3 | -0.162 | 0.00898 | -0.03 | -18.014
-2.5 | -0.102 | 0.00822 | -0.031 | -12.408
-2 | -0.042 | 0.00797 | -0.032 | -5.242
-1.5 | 0.019 | 0.00787 | -0.032 | 2.363
-1 | 0.079 | 0.0077 | -0.033 | 10.269
-0.5 | 0.14 | 0.00776 | -0.033 | 17.985
0 | 0.201 | 0.0079 | -0.034 | 25.5
0.5 | 0.262 | 0.00804 | -0.035 | 32.607
1 | 0.323 | 0.00817 | -0.035 | 39.526
1.5 | 0.384 | 0.00828 | -0.036 | 46.36
2 | 0.444 | 0.00827 | -0.036 | 53.769
2.5 | 0.505 | 0.00769 | -0.037 | 65.71
3 | 0.565 | 0.00796 | -0.038 | 70.992
3.5 | 0.626 | 0.00829 | -0.038 | 75.43
4 | 0.685 | 0.00868 | -0.039 | 78.989
4.5 | 0.745 | 0.00949 | -0.04 | 78.51
5 | 0.804 | 0.00973 | -0.04 | 82.584
5.5 | 0.862 | 0.01012 | -0.041 | 85.195
6 | 0.919 | 0.01049 | -0.041 | 87.673
6.5 | 0.975 | 0.01082 | -0.042 | 90.132
7 | 1.03 | 0.01134 | -0.043 | 90.857
7.5 | 1.082 | 0.01179 | -0.043 | 91.75
8 | 1.131 | 0.01245 | -0.044 | 90.854
8.5 | 1.178 | 0.01308 | -0.044 | 90.104
9 | 1.222 | 0.01372 | -0.045 | 89.082
9.5 | 1.263 | 0.01444 | -0.046 | 87.502
10 | 1.301 | 0.01526 | -0.046 | 85.228
10.5 | 1.334 | 0.01607 | -0.047 | 83.058
11 | 1.364 | 0.01686 | -0.047 | 80.88
11.5 | 1.389 | 0.01807 | -0.048 | 76.892
12 | 1.381 | 0.0204 | -0.047 | 67.716
12.5 | 1.385 | 0.02224 | -0.048 | 62.289
13 | 1.383 | 0.02457 | -0.048 | 56.307
13.5 | 1.372 | 0.02784 | -0.047 | 49.285
14 | 1.347 | 0.03209 | -0.047 | 41.987
14.5 | 1.315 | 0.03783 | -0.047 | 34.756
15 | 1.278 | 0.04466 | -0.046 | 28.615
15.5 | 1.235 | 0.05375 | -0.045 | 22.974
16 | 1.184 | 0.06606 | -0.044 | 17.926
16.5 | 1.134 | 0.0796 | -0.043 | 14.251

## 60. Re 3M Mach 0.10 (2)
BIGFOIL.COM POLAR EXPORT
GA 30A211
GA 30A211 |  |  |  | Cl Max: | 1.742 | at alpha= | 17.5 | deg
XFOIL ncrit=9 |  |  |  | L/D Max: | 115.056 | at alpha= | 7.5 | deg
Re: | 3000000 |  |  | Cd Min: | 0.07876 | at alpha= | 20 | deg
Mach: | 0.1 |  |  | Cl=0 at alpha= | -1.6649 | deg
|  |  |  | @ Cl=0.1, Cd= | 0.0051766
|  |  |  | @ Cl=0.4, Cd= | 0.0047782
|  |  |  | @ Cl=0.6, Cd= | 0.0058501
alpha (deg) | Cl | Cd | Cm | Cl/Cd
-17 | -1.2155 | 0.07419 | -0.0282 | -16.3836
-16.5 | -1.3398 | 0.04328 | -0.0516 | -30.9566
-16 | -1.3625 | 0.0332 | -0.0589 | -41.0392
-15.5 | -1.3666 | 0.02874 | -0.0572 | -47.5505
-15 | -1.359 | 0.02602 | -0.0528 | -52.2291
-14.5 | -1.3334 | 0.02376 | -0.05 | -56.1195
-14 | -1.3001 | 0.02186 | -0.0477 | -59.4739
-13.5 | -1.2623 | 0.02022 | -0.0457 | -62.4283
-13 | -1.2208 | 0.01883 | -0.0439 | -64.8327
-12.5 | -1.1768 | 0.01766 | -0.0423 | -66.6365
-12 | -1.1318 | 0.01664 | -0.0406 | -68.0168
-11.5 | -1.0947 | 0.01497 | -0.0376 | -73.1263
-11 | -1.0559 | 0.01379 | -0.0345 | -76.57
-10.5 | -0.9986 | 0.01286 | -0.0352 | -77.6516
-10 | -0.937 | 0.01204 | -0.0366 | -77.8239
-9.5 | -0.8735 | 0.01127 | -0.0384 | -77.5067
-9 | -0.8145 | 0.01061 | -0.039 | -76.7672
-8.5 | -0.7555 | 0.01007 | -0.0396 | -75.0248
-8 | -0.7028 | 0.00931 | -0.0388 | -75.4887
-7.5 | -0.6502 | 0.00886 | -0.0378 | -73.386
-7 | -0.5966 | 0.00849 | -0.0371 | -70.2709
-6.5 | -0.5424 | 0.00812 | -0.0364 | -66.798
-6 | -0.4876 | 0.0078 | -0.0359 | -62.5128
-5.5 | -0.4323 | 0.00756 | -0.0355 | -57.1825
-5 | -0.3763 | 0.00732 | -0.0353 | -51.4071
-4.5 | -0.3201 | 0.00709 | -0.0351 | -45.1481
-4 | -0.2634 | 0.00688 | -0.0351 | -38.2849
-3.5 | -0.2068 | 0.00667 | -0.035 | -31.0045
-3 | -0.15 | 0.00644 | -0.035 | -23.2919
-2.5 | -0.0939 | 0.0061 | -0.0349 | -15.3934
-2 | -0.0378 | 0.00575 | -0.0349 | -6.5739
-1.5 | 0.0186 | 0.00547 | -0.0349 | 3.4004
-1 | 0.0751 | 0.00526 | -0.035 | 14.2776
-0.5 | 0.1318 | 0.00507 | -0.035 | 25.9961
0 | 0.1882 | 0.00494 | -0.035 | 38.0972
0.5 | 0.2445 | 0.00499 | -0.035 | 48.998
1 | 0.3002 | 0.00498 | -0.0349 | 60.2811
1.5 | 0.3539 | 0.00484 | -0.0345 | 73.1198
2 | 0.4061 | 0.00477 | -0.0336 | 85.1363
2.5 | 0.4585 | 0.00495 | -0.0326 | 92.6263
3 | 0.5111 | 0.00526 | -0.0317 | 97.1673
3.5 | 0.5665 | 0.00561 | -0.0314 | 100.9804
4 | 0.6265 | 0.00604 | -0.0323 | 103.7252
5 | 0.7546 | 0.00695 | -0.0362 | 108.5755
6 | 0.8809 | 0.00776 | -0.0396 | 113.518
6.5 | 0.9287 | 0.00811 | -0.0379 | 114.5129
7 | 0.9772 | 0.0085 | -0.0364 | 114.9647
7.5 | 1.0263 | 0.00892 | -0.035 | 115.0561
8 | 1.0763 | 0.00937 | -0.0339 | 114.8666
8.5 | 1.1268 | 0.00988 | -0.0329 | 114.0486
9 | 1.1771 | 0.01043 | -0.032 | 112.8571
9.5 | 1.227 | 0.01103 | -0.031 | 111.2421
10 | 1.2763 | 0.01167 | -0.03 | 109.3659
10.5 | 1.3247 | 0.01236 | -0.0289 | 107.1764
11 | 1.3732 | 0.013 | -0.0278 | 105.6308
11.5 | 1.4196 | 0.01378 | -0.0265 | 103.0189
12 | 1.4649 | 0.01458 | -0.025 | 100.4733
12.5 | 1.5085 | 0.01544 | -0.0233 | 97.7008
13 | 1.5496 | 0.01639 | -0.0212 | 94.5455
13.5 | 1.5878 | 0.01742 | -0.0188 | 91.1481
14 | 1.6185 | 0.01853 | -0.0152 | 87.3448
14.5 | 1.6439 | 0.01995 | -0.0112 | 82.401
15 | 1.6702 | 0.02142 | -0.0079 | 77.9739
15.5 | 1.6914 | 0.02338 | -0.0046 | 72.3439
16 | 1.7061 | 0.02602 | -0.0014 | 65.5688
16.5 | 1.724 | 0.02869 | 0.0007 | 60.0906
17 | 1.7363 | 0.03208 | 0.0024 | 54.1241
17.5 | 1.742 | 0.03637 | 0.0035 | 47.8966
18 | 1.7398 | 0.04181 | 0.0039 | 41.6121
18.5 | 1.7266 | 0.04891 | 0.0032 | 35.3016
19 | 1.7079 | 0.05729 | 0.0013 | 29.8115
19.5 | 1.6854 | 0.0668 | -0.0017 | 25.2305
20 | 1.6505 | 0.07876 | -0.0065 | 20.9561

## 61. Re 3M Mach 0.25 (1)
BIGFOIL.COM POLAR EXPORT
GA 30A211
GA 30A211 |  |  |  | Cl Max: | 1.354 | at alpha= | 11 | deg
JavaFoil+Calcfoil stall+Eppler ext transition |  |  |  | L/D Max: | 90.499 | at alpha= | 7.5 | deg
Re: | 3000000 |  |  | Cd Min: | 0.00774 | at alpha= | -1 | deg
Mach: | 0.25 |  |  | Cl=0 at alpha= | -1.6532 | deg
|  |  |  | @ Cl=0.1, Cd= | 0.007786
|  |  |  | @ Cl=0.4, Cd= | 0.0083681
|  |  |  | @ Cl=0.6, Cd= | 0.0081919
alpha (deg) | Cl | Cd | Cm | Cl/Cd
-14.5 | -0.42 | 0.10782 | -0.009 | -3.893
-14 | -0.462 | 0.10199 | -0.009 | -4.535
-13.5 | -0.502 | 0.09555 | -0.01 | -5.253
-13 | -0.535 | 0.09277 | -0.009 | -5.763
-12.5 | -0.564 | 0.08757 | -0.01 | -6.439
-12 | -0.589 | 0.081 | -0.011 | -7.267
-11.5 | -0.608 | 0.07454 | -0.012 | -8.151
-11 | -0.619 | 0.0704 | -0.012 | -8.789
-10.5 | -0.628 | 0.06365 | -0.013 | -9.87
-10 | -0.656 | 0.04397 | -0.017 | -14.916
-9.5 | -0.751 | 0.01395 | -0.023 | -53.866
-9 | -0.735 | 0.01328 | -0.024 | -55.358
-8.5 | -0.712 | 0.01223 | -0.024 | -58.186
-8 | -0.682 | 0.01207 | -0.025 | -56.472
-7.5 | -0.646 | 0.01162 | -0.026 | -55.616
-7 | -0.605 | 0.01117 | -0.026 | -54.189
-6.5 | -0.56 | 0.01081 | -0.027 | -51.76
-6 | -0.51 | 0.0103 | -0.027 | -49.567
-5.5 | -0.458 | 0.01032 | -0.028 | -44.383
-5 | -0.403 | 0.01012 | -0.029 | -39.828
-4.5 | -0.346 | 0.00991 | -0.029 | -34.901
-4 | -0.287 | 0.00973 | -0.03 | -29.49
-3.5 | -0.227 | 0.00937 | -0.03 | -24.21
-3 | -0.166 | 0.00918 | -0.031 | -18.098
-2.5 | -0.105 | 0.00821 | -0.032 | -12.746
-2 | -0.043 | 0.00808 | -0.032 | -5.311
-1.5 | 0.019 | 0.00793 | -0.033 | 2.41
-1 | 0.081 | 0.00774 | -0.034 | 10.492
-0.5 | 0.143 | 0.00789 | -0.034 | 18.176
0 | 0.207 | 0.00802 | -0.035 | 25.819
0.5 | 0.27 | 0.00812 | -0.036 | 33.188
1 | 0.332 | 0.00821 | -0.036 | 40.458
1.5 | 0.394 | 0.00837 | -0.037 | 47.146
2 | 0.457 | 0.00835 | -0.037 | 54.67
2.5 | 0.519 | 0.00779 | -0.038 | 66.626
3 | 0.581 | 0.0081 | -0.039 | 71.737
3.5 | 0.643 | 0.0084 | -0.039 | 76.504
4 | 0.704 | 0.00895 | -0.04 | 78.661
4.5 | 0.765 | 0.00964 | -0.041 | 79.353
5 | 0.825 | 0.00991 | -0.041 | 83.278
5.5 | 0.885 | 0.0103 | -0.042 | 85.9
6 | 0.943 | 0.01076 | -0.042 | 87.652
6.5 | 1 | 0.01114 | -0.043 | 89.807
7 | 1.055 | 0.0117 | -0.044 | 90.158
7.5 | 1.106 | 0.01223 | -0.044 | 90.499
8 | 1.155 | 0.01312 | -0.045 | 88.052
8.5 | 1.2 | 0.01369 | -0.046 | 87.624
9 | 1.241 | 0.01438 | -0.046 | 86.311
9.5 | 1.277 | 0.01533 | -0.047 | 83.311
10 | 1.309 | 0.01624 | -0.047 | 80.591
10.5 | 1.335 | 0.01758 | -0.048 | 75.907
11 | 1.354 | 0.01858 | -0.049 | 72.865
11.5 | 1.332 | 0.02139 | -0.048 | 62.277
12 | 1.321 | 0.02419 | -0.048 | 54.583
12.5 | 1.3 | 0.02791 | -0.047 | 46.584
13 | 1.271 | 0.03318 | -0.047 | 38.293
13.5 | 1.227 | 0.04089 | -0.046 | 30.017
14 | 1.158 | 0.05314 | -0.044 | 21.783
14.5 | 1.08 | 0.06883 | -0.042 | 15.698
15 | 1.003 | 0.08561 | -0.04 | 11.714
15.5 | 0.927 | 0.10082 | -0.038 | 9.199
16 | 0.853 | 0.11309 | -0.036 | 7.545

## 62. Re 3M Mach 0.25 (2)
BIGFOIL.COM POLAR EXPORT
GA 30A211
GA 30A211 |  |  |  | Cl Max: | 1.6799 | at alpha= | 16 | deg
XFOIL ncrit=9 |  |  |  | L/D Max: | 114.958 | at alpha= | 6.5 | deg
Re: | 3000000 |  |  | Cd Min: | 0.20464 | at alpha= | -17 | deg
Mach: | 0.25 |  |  | Cl=0 at alpha= | -1.6661 | deg
|  |  |  | @ Cl=0.1, Cd= | 0.0052478
|  |  |  | @ Cl=0.4, Cd= | 0.0049222
|  |  |  | @ Cl=0.6, Cd= | 0.0058738
alpha (deg) | Cl | Cd | Cm | Cl/Cd
-17 | -0.6714 | 0.20464 | 0.0373 | -3.2809
-16.5 | -0.6541 | 0.19827 | 0.0336 | -3.299
-16 | -0.6401 | 0.18907 | 0.0291 | -3.3855
-15.5 | -0.6276 | 0.18086 | 0.0252 | -3.4701
-14.5 | -0.7909 | 0.11812 | -0.0029 | -6.6957
-14 | -0.9345 | 0.08448 | -0.0224 | -11.0618
-13.5 | -1.032 | 0.05951 | -0.038 | -17.3416
-13 | -1.0854 | 0.03785 | -0.0602 | -28.6764
-12.5 | -1.1167 | 0.03028 | -0.0602 | -36.8791
-12 | -1.1168 | 0.02526 | -0.0559 | -44.2122
-11.5 | -1.0943 | 0.02159 | -0.0521 | -50.6855
-11 | -1.0615 | 0.01905 | -0.0483 | -55.7218
-10.5 | -1.0332 | 0.01635 | -0.0433 | -63.1927
-10 | -0.9733 | 0.01436 | -0.0436 | -67.7786
-9.5 | -0.9079 | 0.01304 | -0.0446 | -69.6242
-9 | -0.8463 | 0.01191 | -0.0447 | -71.0579
-8.5 | -0.7855 | 0.01098 | -0.0445 | -71.5392
-8 | -0.7295 | 0.01026 | -0.0432 | -71.1014
-7.5 | -0.6764 | 0.00942 | -0.0414 | -71.8047
-7 | -0.6203 | 0.00889 | -0.0402 | -69.775
-6.5 | -0.5633 | 0.00849 | -0.0392 | -66.3486
-6 | -0.5063 | 0.00807 | -0.0384 | -62.7385
-5.5 | -0.4485 | 0.00778 | -0.0377 | -57.6478
-5 | -0.3903 | 0.00748 | -0.0372 | -52.1791
-4.5 | -0.3315 | 0.00723 | -0.0369 | -45.8506
-4 | -0.2728 | 0.007 | -0.0366 | -38.9714
-3.5 | -0.2137 | 0.00677 | -0.0365 | -31.5657
-3 | -0.1549 | 0.00655 | -0.0363 | -23.6489
-2.5 | -0.0965 | 0.00625 | -0.0362 | -15.44
-2 | -0.0388 | 0.00584 | -0.0361 | -6.6438
-1.5 | 0.0193 | 0.00555 | -0.036 | 3.4775
-1 | 0.0778 | 0.00532 | -0.036 | 14.6241
-0.5 | 0.1362 | 0.00513 | -0.036 | 26.5497
0 | 0.1944 | 0.005 | -0.036 | 38.88
0.5 | 0.2523 | 0.00507 | -0.0359 | 49.7633
1 | 0.3099 | 0.00511 | -0.0358 | 60.6458
1.5 | 0.3655 | 0.00498 | -0.0354 | 73.3936
2 | 0.4192 | 0.00489 | -0.0344 | 85.726
2.5 | 0.4733 | 0.00506 | -0.0333 | 93.5375
3 | 0.5274 | 0.00538 | -0.0322 | 98.0297
3.5 | 0.5844 | 0.00576 | -0.0318 | 101.4583
4 | 0.6461 | 0.00621 | -0.0325 | 104.0419
4.5 | 0.7092 | 0.00669 | -0.0336 | 106.009
5 | 0.7795 | 0.00717 | -0.0362 | 108.7169
5.5 | 0.852 | 0.00757 | -0.0393 | 112.5495
6 | 0.9104 | 0.00796 | -0.0392 | 114.3719
6.5 | 0.9599 | 0.00835 | -0.0371 | 114.9581
7 | 1.0102 | 0.00879 | -0.0351 | 114.9261
7.5 | 1.0612 | 0.00927 | -0.0333 | 114.4768
8 | 1.1133 | 0.0098 | -0.0318 | 113.602
8.5 | 1.1658 | 0.01039 | -0.0303 | 112.204
9 | 1.2181 | 0.01103 | -0.0288 | 110.4352
9.5 | 1.2699 | 0.01174 | -0.0272 | 108.1687
10 | 1.3208 | 0.0125 | -0.0255 | 105.664
10.5 | 1.3716 | 0.01325 | -0.0237 | 103.517
11 | 1.4203 | 0.01412 | -0.0215 | 100.5878
11.5 | 1.4661 | 0.01515 | -0.019 | 96.7723
12 | 1.5112 | 0.01612 | -0.0163 | 93.7469
12.5 | 1.5499 | 0.01734 | -0.0127 | 89.3829
13 | 1.5813 | 0.01863 | -0.0081 | 84.8792
13.5 | 1.6075 | 0.02035 | -0.0034 | 78.9926
14 | 1.6332 | 0.02229 | 0.0006 | 73.2705
14.5 | 1.6511 | 0.02501 | 0.0045 | 66.0176
15 | 1.6663 | 0.02828 | 0.0074 | 58.9215
15.5 | 1.6773 | 0.03226 | 0.0096 | 51.9932
16 | 1.6799 | 0.0374 | 0.0107 | 44.9171
16.5 | 1.6719 | 0.04406 | 0.0107 | 37.946
17 | 1.6504 | 0.05278 | 0.0091 | 31.2694
17.5 | 1.6162 | 0.06393 | 0.0053 | 25.2808
18 | 1.5745 | 0.07695 | -0.0003 | 20.4613
18.5 | 1.5162 | 0.09299 | -0.0079 | 16.305
19 | 1.4461 | 0.11145 | -0.0173 | 12.9753
19.5 | 1.3762 | 0.1307 | -0.0277 | 10.5295
20 | 1.3058 | 0.15135 | -0.04 | 8.6277

## 63. Re 3M Mach 0.50 (1)
BIGFOIL.COM POLAR EXPORT
GA 30A211
GA 30A211 |  |  |  | Cl Max: | 1.21 | at alpha= | 20 | deg
JavaFoil+Calcfoil stall+Eppler ext transition |  |  |  | L/D Max: | 85.541 | at alpha= | 6 | deg
Re: | 3000000 |  |  | Cd Min: | 0.00798 | at alpha= | -1 | deg
Mach: | 0.5 |  |  | Cl=0 at alpha= | -1.6522 | deg
|  |  |  | @ Cl=0.1, Cd= | 0.0080191
|  |  |  | @ Cl=0.4, Cd= | 0.0086953
|  |  |  | @ Cl=0.6, Cd= | 0.0090083
alpha (deg) | Cl | Cd | Cm | Cl/Cd
-20 | -1.012 | 0.1726 | -0.008 | -5.865
-19.5 | -0.985 | 0.16583 | -0.008 | -5.942
-19 | -0.959 | 0.15942 | -0.008 | -6.014
-18.5 | -0.932 | 0.15564 | -0.009 | -5.988
-18 | -0.905 | 0.15088 | -0.009 | -5.998
-17.5 | -0.88 | 0.15667 | -0.01 | -5.617
-17 | -0.854 | 0.14685 | -0.01 | -5.814
-16.5 | -0.826 | 0.14029 | -0.01 | -5.889
-16 | -0.798 | 0.13418 | -0.01 | -5.945
-15.5 | -0.768 | 0.1294 | -0.01 | -5.939
-15 | -0.741 | 0.12454 | -0.01 | -5.951
-14.5 | -0.714 | 0.12331 | -0.011 | -5.788
-14 | -0.687 | 0.11399 | -0.011 | -6.024
-13.5 | -0.659 | 0.1106 | -0.011 | -5.96
-13 | -0.632 | 0.1085 | -0.011 | -5.823
-12.5 | -0.604 | 0.10478 | -0.012 | -5.767
-12 | -0.577 | 0.09694 | -0.012 | -5.955
-11.5 | -0.548 | 0.09216 | -0.011 | -5.942
-11 | -0.52 | 0.08847 | -0.011 | -5.878
-10.5 | -0.493 | 0.08654 | -0.012 | -5.693
-10 | -0.465 | 0.08282 | -0.012 | -5.618
-9.5 | -0.438 | 0.08008 | -0.012 | -5.467
-9 | -0.41 | 0.06677 | -0.013 | -6.143
-8.5 | -0.384 | 0.05712 | -0.014 | -6.725
-8 | -0.36 | 0.05027 | -0.017 | -7.171
-7.5 | -0.328 | 0.05141 | -0.015 | -6.388
-7 | -0.299 | 0.05085 | -0.014 | -5.887
-6.5 | -0.397 | 0.04725 | -0.014 | -8.411
-6 | -0.512 | 0.01168 | -0.031 | -43.843
-5.5 | -0.483 | 0.01141 | -0.031 | -42.338
-5 | -0.436 | 0.01092 | -0.032 | -39.912
-4.5 | -0.379 | 0.01053 | -0.033 | -36.006
-4 | -0.317 | 0.01019 | -0.033 | -31.165
-3.5 | -0.252 | 0.00989 | -0.034 | -25.5
-3 | -0.185 | 0.0095 | -0.035 | -19.472
-2.5 | -0.117 | 0.00915 | -0.035 | -12.765
-2 | -0.048 | 0.00834 | -0.036 | -5.741
-1.5 | 0.021 | 0.00812 | -0.037 | 2.627
-1 | 0.091 | 0.00798 | -0.038 | 11.379
-0.5 | 0.16 | 0.00828 | -0.038 | 19.346
0 | 0.231 | 0.00834 | -0.039 | 27.736
0.5 | 0.301 | 0.00843 | -0.04 | 35.735
1 | 0.371 | 0.0086 | -0.04 | 43.16
1.5 | 0.441 | 0.00883 | -0.041 | 49.92
2 | 0.51 | 0.00887 | -0.042 | 57.492
2.5 | 0.579 | 0.00913 | -0.043 | 63.425
3 | 0.648 | 0.00873 | -0.043 | 74.245
3.5 | 0.717 | 0.00922 | -0.044 | 77.751
4 | 0.785 | 0.0101 | -0.045 | 77.665
4.5 | 0.852 | 0.01052 | -0.045 | 80.998
5 | 0.918 | 0.01099 | -0.046 | 83.518
5.5 | 0.981 | 0.01152 | -0.047 | 85.154
6 | 1.043 | 0.01219 | -0.047 | 85.541
6.5 | 1.099 | 0.01305 | -0.048 | 84.24
7 | 1.15 | 0.01395 | -0.049 | 82.388
7.5 | 1.187 | 0.0152 | -0.05 | 78.048
8 | 1.206 | 0.01655 | -0.05 | 72.851
8.5 | 1.192 | 0.01831 | -0.051 | 65.106
9 | 1.034 | 0.02574 | -0.049 | 40.184
9.5 | 0.672 | 0.0497 | -0.042 | 13.514
10 | 0.684 | 0.06007 | -0.039 | 11.381
10.5 | 0.68 | 0.08858 | -0.025 | 7.674
11 | 0.708 | 0.08983 | -0.026 | 7.878
11.5 | 0.739 | 0.09547 | -0.03 | 7.745
12 | 0.767 | 0.10446 | -0.031 | 7.347
12.5 | 0.794 | 0.1059 | -0.03 | 7.5
13 | 0.822 | 0.1106 | -0.031 | 7.435
13.5 | 0.852 | 0.11607 | -0.033 | 7.339
14 | 0.882 | 0.12093 | -0.034 | 7.291
14.5 | 0.911 | 0.12686 | -0.036 | 7.182
15 | 0.937 | 0.1381 | -0.035 | 6.785
15.5 | 0.963 | 0.13098 | -0.035 | 7.349
16 | 0.99 | 0.13524 | -0.036 | 7.322
16.5 | 1.018 | 0.14047 | -0.036 | 7.246
17 | 1.048 | 0.14432 | -0.038 | 7.259
17.5 | 1.077 | 0.15153 | -0.039 | 7.109
18 | 1.106 | 0.15767 | -0.04 | 7.017
18.5 | 1.129 | 0.1576 | -0.039 | 7.163
19 | 1.156 | 0.16228 | -0.04 | 7.124
19.5 | 1.183 | 0.17052 | -0.04 | 6.938
20 | 1.21 | 0.17259 | -0.041 | 7.013

## 64. Re 3M Mach 0.50 (2)
BIGFOIL.COM POLAR EXPORT
GA 30A211
GA 30A211 |  |  |  | Cl Max: | 1.4603 | at alpha= | 10.5 | deg
XFOIL ncrit=9 |  |  |  | L/D Max: | 113.86 | at alpha= | 5.5 | deg
Re: | 3000000 |  |  | Cd Min: | 0.22228 | at alpha= | -17 | deg
Mach: | 0.5 |  |  | Cl=0 at alpha= | -1.6727 | deg
|  |  |  | @ Cl=0.1, Cd= | 0.0055484
|  |  |  | @ Cl=0.4, Cd= | 0.0055792
|  |  |  | @ Cl=0.6, Cd= | 0.0059337
alpha (deg) | Cl | Cd | Cm | Cl/Cd
-20 | -0.5149 | 0.21404 | 0.0245 | -2.4056
-19.5 | -0.5048 | 0.2072 | 0.0214 | -2.4363
-19 | -0.4941 | 0.20082 | 0.0184 | -2.4604
-18.5 | -0.4833 | 0.1946 | 0.0155 | -2.4836
-18 | -0.4725 | 0.18888 | 0.0127 | -2.5016
-17.5 | -0.4592 | 0.18392 | 0.0101 | -2.4967
-17 | -0.6999 | 0.22228 | 0.0434 | -3.1487
-16.5 | -0.6782 | 0.21487 | 0.039 | -3.1563
-16 | -0.6572 | 0.20608 | 0.0342 | -3.1891
-15.5 | -0.6383 | 0.19713 | 0.0295 | -3.238
-15 | -0.6189 | 0.18963 | 0.0256 | -3.2637
-14.5 | -0.6012 | 0.18115 | 0.0214 | -3.3188
-14 | -0.5853 | 0.17227 | 0.0171 | -3.3976
-13.5 | -0.5708 | 0.16327 | 0.0129 | -3.496
-13 | -0.5589 | 0.15378 | 0.0086 | -3.6344
-12.5 | -0.5504 | 0.1439 | 0.0044 | -3.8249
-12 | -0.5422 | 0.13442 | 0.0003 | -4.0336
-11.5 | -0.5404 | 0.12434 | -0.0042 | -4.3461
-11 | -0.5357 | 0.1152 | -0.0083 | -4.6502
-10.5 | -0.5305 | 0.10651 | -0.0123 | -4.9808
-10 | -0.5344 | 0.09638 | -0.0173 | -5.5447
-9.5 | -0.5458 | 0.08529 | -0.0232 | -6.3993
-9 | -0.5649 | 0.07328 | -0.0306 | -7.7088
-8.5 | -0.59 | 0.06017 | -0.0402 | -9.8056
-8 | -0.6151 | 0.04244 | -0.0597 | -14.4934
-7.5 | -0.6435 | 0.03042 | -0.0666 | -21.1538
-7 | -0.6611 | 0.0205 | -0.0628 | -32.2488
-6.5 | -0.6344 | 0.0144 | -0.0579 | -44.0556
-6 | -0.5841 | 0.01097 | -0.0534 | -53.2452
-5.5 | -0.5208 | 0.00944 | -0.05 | -55.1695
-5 | -0.4537 | 0.00851 | -0.0476 | -53.3137
-4.5 | -0.3845 | 0.00799 | -0.0459 | -48.1227
-4 | -0.3154 | 0.00755 | -0.0445 | -41.7748
-3.5 | -0.2464 | 0.00724 | -0.0435 | -34.0331
-3 | -0.1778 | 0.00695 | -0.0427 | -25.5827
-2.5 | -0.1097 | 0.00669 | -0.0421 | -16.3976
-1.5 | 0.0229 | 0.00586 | -0.0411 | 3.9078
-1 | 0.0895 | 0.00558 | -0.0408 | 16.0394
-0.5 | 0.156 | 0.00538 | -0.0406 | 28.9963
0 | 0.2222 | 0.00526 | -0.0403 | 42.2433
0.5 | 0.2872 | 0.00542 | -0.0398 | 52.9889
1 | 0.3531 | 0.00555 | -0.0395 | 63.6216
1.5 | 0.4173 | 0.00559 | -0.0389 | 74.6512
2 | 0.4778 | 0.00541 | -0.0375 | 88.3179
2.5 | 0.5386 | 0.00556 | -0.0357 | 96.8705
3 | 0.5995 | 0.00593 | -0.0338 | 101.0961
3.5 | 0.6632 | 0.0064 | -0.0324 | 103.625
4 | 0.7335 | 0.00696 | -0.0324 | 105.3879
4.5 | 0.8081 | 0.00748 | -0.033 | 108.0348
5 | 0.8941 | 0.00802 | -0.0356 | 111.4838
5.5 | 0.9792 | 0.0086 | -0.0377 | 113.8605
6 | 1.0367 | 0.00911 | -0.0338 | 113.798
6.5 | 1.0936 | 0.00967 | -0.0296 | 113.092
7 | 1.1524 | 0.01033 | -0.0254 | 111.5586
7.5 | 1.2133 | 0.0111 | -0.0214 | 109.3063
8 | 1.2742 | 0.01199 | -0.017 | 106.2719
8.5 | 1.3334 | 0.01304 | -0.0121 | 102.2546
9 | 1.3884 | 0.01432 | -0.0063 | 96.9553
9.5 | 1.4308 | 0.01592 | 0.0014 | 89.8744
10 | 1.4573 | 0.01856 | 0.0099 | 78.5183
10.5 | 1.4603 | 0.02315 | 0.0174 | 63.0799
11 | 1.4406 | 0.03037 | 0.0213 | 47.435
11.5 | 1.4065 | 0.03994 | 0.021 | 35.2153
12 | 1.3674 | 0.05112 | 0.0174 | 26.7488
12.5 | 1.3282 | 0.06341 | 0.0116 | 20.9462
13 | 1.2888 | 0.07635 | 0.0051 | 16.8802
13.5 | 1.2502 | 0.08943 | -0.0015 | 13.9796
14 | 1.213 | 0.10253 | -0.0082 | 11.8307
14.5 | 1.1766 | 0.11583 | -0.0154 | 10.158
15 | 1.1416 | 0.12959 | -0.0235 | 8.8093
15.5 | 1.1118 | 0.14353 | -0.0322 | 7.7461

## 65. Re 4M Mach 0.00 (1)
BIGFOIL.COM POLAR EXPORT
GA 30A211
GA 30A211 |  |  |  | Cl Max: | 1.414 | at alpha= | 12 | deg
JavaFoil+Calcfoil stall+Eppler ext transition |  |  |  | L/D Max: | 95.486 | at alpha= | 7.5 | deg
Re: | 4000000 |  |  | Cd Min: | 0.0077 | at alpha= | -1.5 | deg
Mach: | 0 |  |  | Cl=0 at alpha= | -1.6557 | deg
|  |  |  | @ Cl=0.1, Cd= | 0.0077695
|  |  |  | @ Cl=0.4, Cd= | 0.008264
|  |  |  | @ Cl=0.6, Cd= | 0.0080668
alpha (deg) | Cl | Cd | Cm | Cl/Cd
-16 | -0.672 | 0.11471 | -0.008 | -5.86
-15.5 | -0.685 | 0.10867 | -0.009 | -6.302
-15 | -0.697 | 0.1031 | -0.009 | -6.756
-14.5 | -0.707 | 0.09734 | -0.01 | -7.259
-14 | -0.718 | 0.08782 | -0.011 | -8.18
-13.5 | -0.728 | 0.07975 | -0.012 | -9.126
-13 | -0.724 | 0.08026 | -0.011 | -9.024
-12.5 | -0.73 | 0.07164 | -0.013 | -10.188
-12 | -0.739 | 0.05967 | -0.014 | -12.384
-11.5 | -0.767 | 0.03857 | -0.017 | -19.889
-11 | -0.841 | 0.01513 | -0.02 | -55.592
-10.5 | -0.833 | 0.0136 | -0.021 | -61.285
-10 | -0.812 | 0.01286 | -0.022 | -63.156
-9.5 | -0.786 | 0.01206 | -0.022 | -65.211
-9 | -0.756 | 0.01194 | -0.023 | -63.342
-8.5 | -0.722 | 0.01155 | -0.024 | -62.55
-8 | -0.684 | 0.01118 | -0.024 | -61.208
-7.5 | -0.643 | 0.01085 | -0.025 | -59.215
-7 | -0.598 | 0.01056 | -0.025 | -56.567
-6.5 | -0.55 | 0.01001 | -0.026 | -54.918
-6 | -0.499 | 0.01011 | -0.027 | -49.396
-5.5 | -0.447 | 0.00982 | -0.027 | -45.468
-5 | -0.392 | 0.00964 | -0.028 | -40.678
-4.5 | -0.336 | 0.00943 | -0.028 | -35.604
-4 | -0.279 | 0.00916 | -0.029 | -30.394
-3.5 | -0.22 | 0.00896 | -0.03 | -24.555
-3 | -0.161 | 0.00867 | -0.03 | -18.566
-2.5 | -0.101 | 0.00804 | -0.031 | -12.62
-2 | -0.042 | 0.0078 | -0.031 | -5.329
-1.5 | 0.019 | 0.0077 | -0.032 | 2.404
-1 | 0.079 | 0.00771 | -0.033 | 10.21
-0.5 | 0.139 | 0.00788 | -0.033 | 17.616
0 | 0.2 | 0.00795 | -0.034 | 25.212
0.5 | 0.261 | 0.00799 | -0.034 | 32.676
1 | 0.321 | 0.00811 | -0.035 | 39.654
1.5 | 0.382 | 0.00827 | -0.036 | 46.172
2 | 0.442 | 0.00825 | -0.036 | 53.613
2.5 | 0.502 | 0.00843 | -0.037 | 59.573
3 | 0.563 | 0.00791 | -0.038 | 71.107
3.5 | 0.622 | 0.00816 | -0.038 | 76.257
4 | 0.682 | 0.0086 | -0.039 | 79.339
4.5 | 0.741 | 0.00918 | -0.039 | 80.747
5 | 0.8 | 0.00945 | -0.04 | 84.636
5.5 | 0.858 | 0.00969 | -0.04 | 88.509
6 | 0.915 | 0.01004 | -0.041 | 91.159
6.5 | 0.971 | 0.01036 | -0.042 | 93.683
7 | 1.025 | 0.01085 | -0.042 | 94.523
7.5 | 1.077 | 0.01128 | -0.043 | 95.486
8 | 1.127 | 0.01188 | -0.043 | 94.868
8.5 | 1.174 | 0.01243 | -0.044 | 94.424
9 | 1.219 | 0.01299 | -0.045 | 93.827
9.5 | 1.26 | 0.01363 | -0.045 | 92.419
10 | 1.298 | 0.01443 | -0.046 | 89.959
10.5 | 1.333 | 0.01513 | -0.046 | 88.113
11 | 1.364 | 0.01583 | -0.047 | 86.176
11.5 | 1.391 | 0.01703 | -0.048 | 81.648
12 | 1.414 | 0.01793 | -0.048 | 78.834
12.5 | 1.402 | 0.02021 | -0.048 | 69.382
13 | 1.406 | 0.02189 | -0.048 | 64.227
13.5 | 1.401 | 0.02418 | -0.048 | 57.927
14 | 1.38 | 0.02753 | -0.048 | 50.113
14.5 | 1.356 | 0.03132 | -0.048 | 43.283
15 | 1.324 | 0.03666 | -0.047 | 36.105
15.5 | 1.288 | 0.04316 | -0.047 | 29.847
16 | 1.249 | 0.05055 | -0.046 | 24.717
16.5 | 1.201 | 0.06216 | -0.045 | 19.322
17 | 1.152 | 0.07581 | -0.044 | 15.194

## 66. Re 4M Mach 0.00 (2)
BIGFOIL.COM POLAR EXPORT
GA 30A211
GA 30A211 |  |  |  | Cl Max: | 1.7985 | at alpha= | 18.5 | deg
XFOIL ncrit=9 |  |  |  | L/D Max: | 121.873 | at alpha= | 7 | deg
Re: | 4000000 |  |  | Cd Min: | 0.11045 | at alpha= | -19 | deg
Mach: | 0 |  |  | Cl=0 at alpha= | -1.6625 | deg
|  |  |  | @ Cl=0.1, Cd= | 0.0050788
|  |  |  | @ Cl=0.4, Cd= | 0.0049909
|  |  |  | @ Cl=0.6, Cd= | 0.0056527
alpha (deg) | Cl | Cd | Cm | Cl/Cd
-19 | -1.1648 | 0.11045 | -0.0081 | -10.5459
-18.5 | -1.3617 | 0.06929 | -0.0319 | -19.6522
-18 | -1.4347 | 0.04875 | -0.0462 | -29.4297
-17.5 | -1.4755 | 0.03474 | -0.0573 | -42.4727
-17 | -1.4942 | 0.02852 | -0.057 | -52.3913
-16.5 | -1.4974 | 0.02518 | -0.0523 | -59.4678
-16 | -1.4796 | 0.02286 | -0.0486 | -64.7244
-15.5 | -1.448 | 0.0211 | -0.0463 | -68.6256
-15 | -1.4104 | 0.01968 | -0.0444 | -71.6667
-14.5 | -1.3693 | 0.01846 | -0.0429 | -74.1766
-14 | -1.3259 | 0.01738 | -0.0415 | -76.2888
-13.5 | -1.2812 | 0.01637 | -0.0402 | -78.2651
-13 | -1.2354 | 0.01545 | -0.039 | -79.9612
-12.5 | -1.1891 | 0.01462 | -0.0377 | -81.3338
-12 | -1.1441 | 0.01386 | -0.036 | -82.5469
-11.5 | -1.1003 | 0.01321 | -0.0338 | -83.293
-11 | -1.0426 | 0.01258 | -0.0347 | -82.8776
-10.5 | -0.9845 | 0.01147 | -0.0358 | -85.8326
-10 | -0.9236 | 0.01062 | -0.0373 | -86.968
-9.5 | -0.8666 | 0.01001 | -0.0378 | -86.5734
-9 | -0.8104 | 0.00949 | -0.0379 | -85.3952
-8.5 | -0.7576 | 0.00907 | -0.0373 | -83.5281
-8 | -0.7051 | 0.00871 | -0.0365 | -80.9529
-7.5 | -0.6523 | 0.00824 | -0.0358 | -79.1626
-7 | -0.5983 | 0.00791 | -0.0353 | -75.6384
-6.5 | -0.5432 | 0.00765 | -0.035 | -71.0065
-6 | -0.4884 | 0.00739 | -0.0346 | -66.0893
-5.5 | -0.4327 | 0.00718 | -0.0345 | -60.2646
-5 | -0.3766 | 0.00695 | -0.0344 | -54.1871
-4.5 | -0.3203 | 0.00675 | -0.0344 | -47.4519
-4 | -0.2637 | 0.00656 | -0.0344 | -40.1982
-3.5 | -0.207 | 0.00638 | -0.0345 | -32.4451
-3 | -0.1504 | 0.0062 | -0.0345 | -24.2581
-2.5 | -0.0939 | 0.00595 | -0.0346 | -15.7815
-2 | -0.038 | 0.00561 | -0.0346 | -6.7736
-1.5 | 0.0183 | 0.00536 | -0.0346 | 3.4142
-1 | 0.0749 | 0.00515 | -0.0347 | 14.5437
-0.5 | 0.1313 | 0.00499 | -0.0348 | 26.3126
0 | 0.1869 | 0.00491 | -0.0348 | 38.0652
0.5 | 0.2429 | 0.00497 | -0.0348 | 48.8732
1 | 0.2989 | 0.00508 | -0.0349 | 58.8386
1.5 | 0.3543 | 0.00511 | -0.0348 | 69.3346
2 | 0.408 | 0.00497 | -0.0345 | 82.0926
2.5 | 0.4606 | 0.00497 | -0.0338 | 92.6761
3 | 0.5133 | 0.00515 | -0.033 | 99.6699
3.5 | 0.5659 | 0.00543 | -0.0322 | 104.2173
4 | 0.6195 | 0.00578 | -0.0317 | 107.1799
4.5 | 0.6771 | 0.00619 | -0.0322 | 109.3861
5 | 0.7365 | 0.00658 | -0.0331 | 111.9301
5.5 | 0.8031 | 0.00692 | -0.0357 | 116.0549
6 | 0.8707 | 0.00728 | -0.0385 | 119.6016
6.5 | 0.9287 | 0.00765 | -0.0392 | 121.3987
7 | 0.9762 | 0.00801 | -0.0375 | 121.8727
7.5 | 1.0245 | 0.00841 | -0.0361 | 121.8193
8 | 1.0735 | 0.00885 | -0.0349 | 121.2994
8.5 | 1.1235 | 0.00933 | -0.034 | 120.418
9 | 1.1738 | 0.00984 | -0.0332 | 119.2886
9.5 | 1.224 | 0.01037 | -0.0324 | 118.0328
10 | 1.274 | 0.01091 | -0.0317 | 116.7736
10.5 | 1.3232 | 0.0115 | -0.0309 | 115.0609
11 | 1.3712 | 0.01217 | -0.0299 | 112.6705
11.5 | 1.4193 | 0.01278 | -0.029 | 111.0563
12 | 1.4649 | 0.01355 | -0.0277 | 108.1107
12.5 | 1.5107 | 0.01424 | -0.0265 | 106.0885
13 | 1.553 | 0.01513 | -0.0249 | 102.6438
13.5 | 1.595 | 0.01595 | -0.0232 | 100
14 | 1.6318 | 0.01702 | -0.0208 | 95.8754
14.5 | 1.6649 | 0.01795 | -0.0178 | 92.7521
15 | 1.6915 | 0.01917 | -0.014 | 88.2368
15.5 | 1.7139 | 0.02077 | -0.0102 | 82.5181
16 | 1.7385 | 0.02235 | -0.0073 | 77.7852
16.5 | 1.759 | 0.02438 | -0.0045 | 72.1493
17 | 1.7746 | 0.02698 | -0.002 | 65.7746
17.5 | 1.784 | 0.03037 | 0.0001 | 58.7422
18 | 1.7921 | 0.03416 | 0.0015 | 52.4619
18.5 | 1.7985 | 0.03843 | 0.0022 | 46.7994
19 | 1.7977 | 0.04367 | 0.0023 | 41.1656
19.5 | 1.7896 | 0.05014 | 0.0016 | 35.6921
20 | 1.774 | 0.05805 | -0.0003 | 30.5599

## 67. Re 4M Mach 0.10 (1)
BIGFOIL.COM POLAR EXPORT
GA 30A211
GA 30A211 |  |  |  | Cl Max: | 1.41 | at alpha= | 12 | deg
JavaFoil+Calcfoil stall+Eppler ext transition |  |  |  | L/D Max: | 95.152 | at alpha= | 7.5 | deg
Re: | 4000000 |  |  | Cd Min: | 0.00767 | at alpha= | -1.5 | deg
Mach: | 0.1 |  |  | Cl=0 at alpha= | -1.6557 | deg
|  |  |  | @ Cl=0.1, Cd= | 0.0077861
|  |  |  | @ Cl=0.4, Cd= | 0.008272
|  |  |  | @ Cl=0.6, Cd= | 0.0080964
alpha (deg) | Cl | Cd | Cm | Cl/Cd
-15.5 | -0.65 | 0.1107 | -0.009 | -5.873
-15 | -0.664 | 0.10426 | -0.009 | -6.373
-14.5 | -0.677 | 0.09912 | -0.009 | -6.833
-14 | -0.691 | 0.09055 | -0.01 | -7.632
-13.5 | -0.701 | 0.08385 | -0.011 | -8.366
-13 | -0.703 | 0.08321 | -0.011 | -8.448
-12.5 | -0.708 | 0.07626 | -0.012 | -9.286
-12 | -0.716 | 0.06643 | -0.013 | -10.776
-11.5 | -0.734 | 0.04947 | -0.016 | -14.844
-11 | -0.82 | 0.01664 | -0.02 | -49.254
-10.5 | -0.826 | 0.01388 | -0.021 | -59.511
-10 | -0.807 | 0.01313 | -0.022 | -61.468
-9.5 | -0.783 | 0.01223 | -0.022 | -64.037
-9 | -0.755 | 0.01206 | -0.023 | -62.588
-8.5 | -0.722 | 0.01166 | -0.024 | -61.906
-8 | -0.685 | 0.01126 | -0.024 | -60.807
-7.5 | -0.644 | 0.01086 | -0.025 | -59.287
-7 | -0.599 | 0.01055 | -0.025 | -56.778
-6.5 | -0.551 | 0.0101 | -0.026 | -54.608
-6 | -0.501 | 0.01009 | -0.027 | -49.657
-5.5 | -0.448 | 0.00992 | -0.027 | -45.195
-5 | -0.394 | 0.00962 | -0.028 | -40.925
-4.5 | -0.337 | 0.00942 | -0.028 | -35.824
-4 | -0.28 | 0.00914 | -0.029 | -30.634
-3.5 | -0.221 | 0.0089 | -0.03 | -24.842
-3 | -0.162 | 0.00864 | -0.03 | -18.727
-2.5 | -0.102 | 0.00802 | -0.031 | -12.711
-2 | -0.042 | 0.00787 | -0.032 | -5.311
-1.5 | 0.019 | 0.00767 | -0.032 | 2.423
-1 | 0.079 | 0.0077 | -0.033 | 10.276
-0.5 | 0.14 | 0.00795 | -0.033 | 17.557
0 | 0.201 | 0.00797 | -0.034 | 25.279
0.5 | 0.262 | 0.00798 | -0.035 | 32.868
1 | 0.323 | 0.00811 | -0.035 | 39.846
1.5 | 0.384 | 0.00828 | -0.036 | 46.37
2 | 0.444 | 0.00825 | -0.036 | 53.856
2.5 | 0.505 | 0.00844 | -0.037 | 59.835
3 | 0.565 | 0.00793 | -0.038 | 71.292
3.5 | 0.626 | 0.00822 | -0.038 | 76.141
4 | 0.685 | 0.00862 | -0.039 | 79.485
4.5 | 0.745 | 0.00925 | -0.04 | 80.539
5 | 0.804 | 0.00954 | -0.04 | 84.272
5.5 | 0.862 | 0.0097 | -0.041 | 88.911
6 | 0.919 | 0.01005 | -0.041 | 91.509
6.5 | 0.975 | 0.01045 | -0.042 | 93.319
7 | 1.03 | 0.01088 | -0.043 | 94.674
7.5 | 1.082 | 0.01137 | -0.043 | 95.152
8 | 1.131 | 0.01193 | -0.044 | 94.836
8.5 | 1.178 | 0.01253 | -0.044 | 94.009
9 | 1.222 | 0.01311 | -0.045 | 93.209
9.5 | 1.263 | 0.01379 | -0.046 | 91.624
10 | 1.301 | 0.01457 | -0.046 | 89.297
10.5 | 1.334 | 0.01532 | -0.047 | 87.082
11 | 1.364 | 0.01606 | -0.047 | 84.943
11.5 | 1.389 | 0.01727 | -0.048 | 80.429
12 | 1.41 | 0.01825 | -0.048 | 77.261
12.5 | 1.393 | 0.02073 | -0.048 | 67.222
13 | 1.393 | 0.02266 | -0.048 | 61.462
13.5 | 1.383 | 0.02539 | -0.048 | 54.467
14 | 1.359 | 0.02903 | -0.048 | 46.795
14.5 | 1.328 | 0.03377 | -0.047 | 39.314
15 | 1.292 | 0.03956 | -0.047 | 32.651
15.5 | 1.251 | 0.04693 | -0.046 | 26.657
16 | 1.204 | 0.05619 | -0.046 | 21.437
16.5 | 1.151 | 0.06966 | -0.044 | 16.52
17 | 1.099 | 0.08385 | -0.043 | 13.108

## 68. Re 4M Mach 0.10 (2)
BIGFOIL.COM POLAR EXPORT
GA 30A211
GA 30A211 |  |  |  | Cl Max: | 1.785 | at alpha= | 18.5 | deg
XFOIL ncrit=9 |  |  |  | L/D Max: | 121.873 | at alpha= | 7 | deg
Re: | 4000000 |  |  | Cd Min: | 0.15503 | at alpha= | -18.5 | deg
Mach: | 0.1 |  |  | Cl=0 at alpha= | -1.6628 | deg
|  |  |  | @ Cl=0.1, Cd= | 0.0050904
|  |  |  | @ Cl=0.4, Cd= | 0.005017
|  |  |  | @ Cl=0.6, Cd= | 0.0056557
alpha (deg) | Cl | Cd | Cm | Cl/Cd
-18.5 | -0.9164 | 0.15503 | 0.0174 | -5.9111
-18 | -1.275 | 0.07946 | -0.0267 | -16.0458
-17.5 | -1.3764 | 0.05451 | -0.0429 | -25.2504
-17 | -1.4232 | 0.03786 | -0.0572 | -37.5911
-16.5 | -1.4471 | 0.03 | -0.0597 | -48.2367
-16 | -1.4565 | 0.02595 | -0.0553 | -56.1272
-15.5 | -1.443 | 0.02326 | -0.0511 | -62.0378
-15 | -1.4123 | 0.02126 | -0.0484 | -66.4299
-14.5 | -1.3746 | 0.01969 | -0.0463 | -69.8121
-14 | -1.3328 | 0.01838 | -0.0446 | -72.5136
-13.5 | -1.2889 | 0.0172 | -0.043 | -74.936
-13 | -1.2434 | 0.01614 | -0.0414 | -77.0384
-12.5 | -1.1973 | 0.01518 | -0.0399 | -78.8735
-12 | -1.1519 | 0.01431 | -0.038 | -80.4962
-11.5 | -1.108 | 0.01357 | -0.0357 | -81.6507
-11 | -1.0512 | 0.01288 | -0.036 | -81.6149
-10.5 | -0.9915 | 0.01194 | -0.0371 | -83.0402
-10 | -0.9308 | 0.01086 | -0.0384 | -85.709
-9.5 | -0.8733 | 0.01018 | -0.0388 | -85.7859
-9 | -0.8166 | 0.00963 | -0.0388 | -84.7975
-8.5 | -0.7635 | 0.00917 | -0.038 | -83.2606
-8 | -0.7106 | 0.00878 | -0.0371 | -80.9339
-7.5 | -0.657 | 0.00833 | -0.0364 | -78.8715
-7 | -0.6026 | 0.00796 | -0.0358 | -75.7035
-6.5 | -0.5471 | 0.00769 | -0.0354 | -71.1443
-6 | -0.4917 | 0.00743 | -0.0351 | -66.1777
-5.5 | -0.4357 | 0.00721 | -0.0349 | -60.43
-5 | -0.3791 | 0.00697 | -0.0348 | -54.3902
-4.5 | -0.3224 | 0.00678 | -0.0347 | -47.5516
-4 | -0.2654 | 0.00658 | -0.0347 | -40.3343
-3.5 | -0.2083 | 0.0064 | -0.0347 | -32.5469
-3 | -0.1513 | 0.00621 | -0.0348 | -24.3639
-2.5 | -0.0944 | 0.00597 | -0.0348 | -15.8124
-2 | -0.0383 | 0.00562 | -0.0348 | -6.8149
-1.5 | 0.0185 | 0.00537 | -0.0348 | 3.4451
-1 | 0.0753 | 0.00516 | -0.0349 | 14.593
-0.5 | 0.1321 | 0.005 | -0.035 | 26.42
0 | 0.188 | 0.00492 | -0.035 | 38.2114
0.5 | 0.2443 | 0.00499 | -0.035 | 48.9579
1 | 0.3007 | 0.00509 | -0.035 | 59.0766
1.5 | 0.3564 | 0.00513 | -0.035 | 69.4737
2 | 0.4104 | 0.00499 | -0.0347 | 82.2445
2.5 | 0.4632 | 0.00498 | -0.0339 | 93.012
3 | 0.5162 | 0.00518 | -0.0331 | 99.6525
3.5 | 0.5692 | 0.00545 | -0.0323 | 104.4404
4 | 0.6231 | 0.00581 | -0.0317 | 107.2461
4.5 | 0.6811 | 0.00621 | -0.0322 | 109.6779
5 | 0.7409 | 0.0066 | -0.0331 | 112.2576
5.5 | 0.8081 | 0.00695 | -0.0357 | 116.2734
6 | 0.8762 | 0.00732 | -0.0384 | 119.6995
6.5 | 0.9344 | 0.00769 | -0.039 | 121.5085
7 | 0.9823 | 0.00806 | -0.0373 | 121.8734
7.5 | 1.0309 | 0.00846 | -0.0359 | 121.8558
8 | 1.0804 | 0.00891 | -0.0346 | 121.257
8.5 | 1.1309 | 0.0094 | -0.0336 | 120.3085
9 | 1.1815 | 0.00993 | -0.0327 | 118.9829
9.5 | 1.2319 | 0.01049 | -0.0318 | 117.4357
10 | 1.2823 | 0.01105 | -0.031 | 116.0452
10.5 | 1.3322 | 0.01164 | -0.0301 | 114.4502
11 | 1.3804 | 0.01233 | -0.0289 | 111.9546
11.5 | 1.4286 | 0.01299 | -0.0278 | 109.9769
12 | 1.4749 | 0.01374 | -0.0265 | 107.3435
12.5 | 1.52 | 0.01454 | -0.025 | 104.5392
13 | 1.563 | 0.01541 | -0.0232 | 101.4276
13.5 | 1.6033 | 0.01637 | -0.0211 | 97.9414
14 | 1.6396 | 0.0174 | -0.0183 | 94.2299
14.5 | 1.669 | 0.01849 | -0.0145 | 90.265
15 | 1.6932 | 0.01998 | -0.0105 | 84.7447
15.5 | 1.7178 | 0.02157 | -0.0071 | 79.6384
16 | 1.7399 | 0.02348 | -0.004 | 74.1014
16.5 | 1.757 | 0.02597 | -0.0012 | 67.655
17 | 1.768 | 0.02921 | 0.0012 | 60.5272
17.5 | 1.7776 | 0.03289 | 0.0028 | 54.0468
18 | 1.7847 | 0.03709 | 0.0037 | 48.1181
18.5 | 1.785 | 0.04226 | 0.004 | 42.2385
19 | 1.7777 | 0.04866 | 0.0035 | 36.5331
19.5 | 1.7612 | 0.05667 | 0.0018 | 31.0782
20 | 1.7349 | 0.06653 | -0.0013 | 26.077

## 69. Re 4M Mach 0.25 (1)
BIGFOIL.COM POLAR EXPORT
GA 30A211
GA 30A211 |  |  |  | Cl Max: | 1.354 | at alpha= | 11 | deg
JavaFoil+Calcfoil stall+Eppler ext transition |  |  |  | L/D Max: | 93.995 | at alpha= | 7.5 | deg
Re: | 4000000 |  |  | Cd Min: | 0.00773 | at alpha= | -1.5 | deg
Mach: | 0.25 |  |  | Cl=0 at alpha= | -1.6532 | deg
|  |  |  | @ Cl=0.1, Cd= | 0.0078297
|  |  |  | @ Cl=0.4, Cd= | 0.0083971
|  |  |  | @ Cl=0.6, Cd= | 0.0081242
alpha (deg) | Cl | Cd | Cm | Cl/Cd
-14.5 | -0.421 | 0.10433 | -0.009 | -4.031
-14 | -0.464 | 0.09885 | -0.01 | -4.689
-13.5 | -0.502 | 0.09392 | -0.01 | -5.35
-13 | -0.536 | 0.09052 | -0.01 | -5.922
-12.5 | -0.565 | 0.08466 | -0.01 | -6.678
-12 | -0.589 | 0.07984 | -0.011 | -7.38
-11.5 | -0.612 | 0.07065 | -0.013 | -8.659
-11 | -0.624 | 0.06641 | -0.013 | -9.389
-10.5 | -0.645 | 0.05279 | -0.016 | -12.22
-10 | -0.724 | 0.01934 | -0.021 | -37.448
-9.5 | -0.752 | 0.01323 | -0.023 | -56.844
-9 | -0.736 | 0.01263 | -0.024 | -58.221
-8.5 | -0.712 | 0.01213 | -0.024 | -58.716
-8 | -0.682 | 0.01162 | -0.025 | -58.694
-7.5 | -0.646 | 0.0112 | -0.026 | -57.679
-7 | -0.605 | 0.01086 | -0.026 | -55.704
-6.5 | -0.56 | 0.01026 | -0.027 | -54.543
-6 | -0.51 | 0.00993 | -0.027 | -51.397
-5.5 | -0.458 | 0.01005 | -0.028 | -45.564
-5 | -0.403 | 0.00973 | -0.029 | -41.416
-4.5 | -0.346 | 0.00952 | -0.029 | -36.315
-4 | -0.287 | 0.00934 | -0.03 | -30.723
-3.5 | -0.227 | 0.009 | -0.03 | -25.21
-3 | -0.166 | 0.00883 | -0.031 | -18.813
-2.5 | -0.105 | 0.00807 | -0.032 | -12.98
-2 | -0.043 | 0.00795 | -0.032 | -5.401
-1.5 | 0.019 | 0.00773 | -0.033 | 2.47
-1 | 0.081 | 0.00775 | -0.034 | 10.486
-0.5 | 0.143 | 0.00801 | -0.034 | 17.904
0 | 0.207 | 0.00801 | -0.035 | 25.835
0.5 | 0.27 | 0.00809 | -0.036 | 33.302
1 | 0.332 | 0.00822 | -0.036 | 40.396
1.5 | 0.394 | 0.0084 | -0.037 | 46.968
2 | 0.457 | 0.00837 | -0.037 | 54.534
2.5 | 0.519 | 0.00857 | -0.038 | 60.565
3 | 0.581 | 0.00802 | -0.039 | 72.38
3.5 | 0.643 | 0.00836 | -0.039 | 76.821
4 | 0.704 | 0.00911 | -0.04 | 77.272
4.5 | 0.765 | 0.00939 | -0.041 | 81.469
5 | 0.825 | 0.00964 | -0.041 | 85.566
5.5 | 0.885 | 0.00993 | -0.042 | 89.097
6 | 0.943 | 0.01031 | -0.042 | 91.49
6.5 | 1 | 0.01076 | -0.043 | 92.937
7 | 1.055 | 0.01122 | -0.044 | 93.985
7.5 | 1.106 | 0.01177 | -0.044 | 93.995
8 | 1.155 | 0.01252 | -0.045 | 92.243
8.5 | 1.2 | 0.01308 | -0.046 | 91.755
9 | 1.241 | 0.01373 | -0.046 | 90.418
9.5 | 1.277 | 0.01463 | -0.047 | 87.316
10 | 1.309 | 0.01549 | -0.047 | 84.489
10.5 | 1.335 | 0.01673 | -0.048 | 79.762
11 | 1.354 | 0.01763 | -0.049 | 76.819
11.5 | 1.339 | 0.02004 | -0.048 | 66.827
12 | 1.33 | 0.02233 | -0.048 | 59.568
12.5 | 1.311 | 0.02538 | -0.048 | 51.656
13 | 1.283 | 0.02974 | -0.048 | 43.14
13.5 | 1.242 | 0.03596 | -0.047 | 34.553
14 | 1.178 | 0.04519 | -0.046 | 26.066
14.5 | 1.099 | 0.05922 | -0.044 | 18.56
15 | 1.017 | 0.07632 | -0.042 | 13.321
15.5 | 0.937 | 0.09244 | -0.039 | 10.137
16 | 0.86 | 0.10583 | -0.038 | 8.122

## 70. Re 4M Mach 0.25 (2)
BIGFOIL.COM POLAR EXPORT
GA 30A211
GA 30A211 |  |  |  | Cl Max: | 1.7231 | at alpha= | 16.5 | deg
XFOIL ncrit=9 |  |  |  | L/D Max: | 121.29 | at alpha= | 7 | deg
Re: | 4000000 |  |  | Cd Min: | 0.21767 | at alpha= | -18 | deg
Mach: | 0.25 |  |  | Cl=0 at alpha= | -1.6647 | deg
|  |  |  | @ Cl=0.1, Cd= | 0.0051498
|  |  |  | @ Cl=0.4, Cd= | 0.0051612
|  |  |  | @ Cl=0.6, Cd= | 0.0056714
alpha (deg) | Cl | Cd | Cm | Cl/Cd
-18 | -0.7069 | 0.21767 | 0.0452 | -3.2476
-17.5 | -0.69 | 0.21098 | 0.0413 | -3.2705
-17 | -0.6747 | 0.20328 | 0.0371 | -3.3191
-15 | -0.9486 | 0.09817 | -0.0164 | -9.6628
-14.5 | -1.0748 | 0.07001 | -0.0334 | -15.3521
-14 | -1.1561 | 0.04522 | -0.0536 | -25.5661
-13.5 | -1.192 | 0.03256 | -0.0648 | -36.6093
-13 | -1.209 | 0.02735 | -0.0603 | -44.2048
-12.5 | -1.1955 | 0.02321 | -0.0564 | -51.508
-12 | -1.1668 | 0.02007 | -0.0527 | -58.1365
-11.5 | -1.1307 | 0.01771 | -0.049 | -63.8453
-11 | -1.0931 | 0.01593 | -0.0448 | -68.619
-10.5 | -1.0314 | 0.01446 | -0.0449 | -71.3278
-10 | -0.9673 | 0.01318 | -0.0455 | -73.3915
-9.5 | -0.909 | 0.0116 | -0.0451 | -78.3621
-9 | -0.8506 | 0.01059 | -0.0443 | -80.3211
-8.5 | -0.7954 | 0.00991 | -0.0427 | -80.2624
-8 | -0.7401 | 0.00933 | -0.0412 | -79.3248
-7.5 | -0.6834 | 0.00886 | -0.04 | -77.1332
-7 | -0.6265 | 0.00836 | -0.039 | -74.9402
-6.5 | -0.5688 | 0.00796 | -0.0382 | -71.4573
-6 | -0.5104 | 0.00769 | -0.0376 | -66.3719
-5.5 | -0.4521 | 0.00738 | -0.037 | -61.2602
-5 | -0.393 | 0.00715 | -0.0367 | -54.965
-4.5 | -0.3339 | 0.0069 | -0.0365 | -48.3913
-4 | -0.2747 | 0.00668 | -0.0363 | -41.1228
-3.5 | -0.2155 | 0.00649 | -0.0362 | -33.2049
-3 | -0.1563 | 0.0063 | -0.0361 | -24.8095
-2.5 | -0.0974 | 0.00607 | -0.0361 | -16.0461
-2 | -0.0393 | 0.0057 | -0.036 | -6.8947
-1.5 | 0.0193 | 0.00543 | -0.036 | 3.5543
-1 | 0.0779 | 0.00521 | -0.036 | 14.952
-0.5 | 0.1366 | 0.00505 | -0.0361 | 27.0495
0 | 0.1942 | 0.00498 | -0.036 | 38.996
0.5 | 0.252 | 0.00506 | -0.0359 | 49.8024
1 | 0.3103 | 0.00518 | -0.0359 | 59.9035
1.5 | 0.368 | 0.00523 | -0.0358 | 70.3633
2 | 0.4238 | 0.00511 | -0.0355 | 82.9354
2.5 | 0.4781 | 0.00508 | -0.0346 | 94.1142
3 | 0.5329 | 0.00528 | -0.0337 | 100.928
3.5 | 0.5874 | 0.00559 | -0.0327 | 105.0805
4 | 0.6431 | 0.00595 | -0.032 | 108.084
4.5 | 0.7029 | 0.00639 | -0.0323 | 110
5 | 0.7654 | 0.00675 | -0.0331 | 113.3926
5.5 | 0.8359 | 0.00715 | -0.0357 | 116.9091
6 | 0.9067 | 0.00757 | -0.0383 | 119.7754
6.5 | 0.9655 | 0.00797 | -0.0382 | 121.1418
7 | 1.0152 | 0.00837 | -0.0361 | 121.2903
7.5 | 1.066 | 0.00882 | -0.0342 | 120.8617
8 | 1.1179 | 0.00932 | -0.0326 | 119.9464
8.5 | 1.1707 | 0.00988 | -0.0311 | 118.4919
9 | 1.2238 | 0.01047 | -0.0297 | 116.8863
9.5 | 1.2769 | 0.01108 | -0.0283 | 115.2437
10 | 1.3292 | 0.01175 | -0.0267 | 113.1234
10.5 | 1.3803 | 0.01252 | -0.0249 | 110.2476
11 | 1.4303 | 0.01332 | -0.023 | 107.3799
11.5 | 1.4793 | 0.01416 | -0.0208 | 104.4703
12 | 1.5249 | 0.01518 | -0.0181 | 100.4545
12.5 | 1.5687 | 0.01621 | -0.0152 | 96.7736
13 | 1.6042 | 0.01743 | -0.011 | 92.0367
13.5 | 1.6341 | 0.01881 | -0.0063 | 86.874
14 | 1.659 | 0.02065 | -0.0016 | 80.339
14.5 | 1.6838 | 0.02271 | 0.0023 | 74.1435
15 | 1.7023 | 0.02546 | 0.0058 | 66.8617
15.5 | 1.7123 | 0.02923 | 0.0088 | 58.5802
16 | 1.7213 | 0.03351 | 0.0107 | 51.3668
16.5 | 1.7231 | 0.03885 | 0.0116 | 44.3526
17 | 1.7154 | 0.04555 | 0.0114 | 37.6597
17.5 | 1.697 | 0.05398 | 0.0097 | 31.4376
18 | 1.6672 | 0.06455 | 0.0062 | 25.828
18.5 | 1.6235 | 0.07769 | 0.0006 | 20.8972
19 | 1.5641 | 0.09362 | -0.0069 | 16.7069
19.5 | 1.4893 | 0.11249 | -0.0166 | 13.2394
20 | 1.4056 | 0.13378 | -0.0286 | 10.5068

## 71. Re 4M Mach 0.50 (1)
BIGFOIL.COM POLAR EXPORT
GA 30A211
GA 30A211 |  |  |  | Cl Max: | 1.212 | at alpha= | 20 | deg
JavaFoil+Calcfoil stall+Eppler ext transition |  |  |  | L/D Max: | 88.921 | at alpha= | 6 | deg
Re: | 4000000 |  |  | Cd Min: | 0.00804 | at alpha= | -1 | deg
Mach: | 0.5 |  |  | Cl=0 at alpha= | -1.6522 | deg
|  |  |  | @ Cl=0.1, Cd= | 0.0080713
|  |  |  | @ Cl=0.4, Cd= | 0.008677
|  |  |  | @ Cl=0.6, Cd= | 0.0091413
alpha (deg) | Cl | Cd | Cm | Cl/Cd
-20 | -1.015 | 0.16458 | -0.008 | -6.167
-19.5 | -0.986 | 0.16019 | -0.008 | -6.157
-19 | -0.959 | 0.15581 | -0.009 | -6.157
-18.5 | -0.932 | 0.14949 | -0.009 | -6.238
-18 | -0.906 | 0.14592 | -0.009 | -6.206
-17.5 | -0.88 | 0.1549 | -0.01 | -5.683
-17 | -0.854 | 0.142 | -0.01 | -6.015
-16.5 | -0.827 | 0.13207 | -0.01 | -6.261
-16 | -0.799 | 0.12941 | -0.01 | -6.174
-15.5 | -0.77 | 0.12519 | -0.01 | -6.151
-15 | -0.742 | 0.12232 | -0.01 | -6.062
-14.5 | -0.714 | 0.11648 | -0.011 | -6.13
-14 | -0.687 | 0.11057 | -0.011 | -6.213
-13.5 | -0.66 | 0.10622 | -0.011 | -6.209
-13 | -0.632 | 0.10172 | -0.011 | -6.215
-12.5 | -0.605 | 0.09892 | -0.012 | -6.114
-12 | -0.578 | 0.09385 | -0.012 | -6.156
-11.5 | -0.549 | 0.08865 | -0.012 | -6.188
-11 | -0.52 | 0.0847 | -0.011 | -6.144
-10.5 | -0.493 | 0.08345 | -0.012 | -5.907
-10 | -0.465 | 0.07915 | -0.012 | -5.881
-9.5 | -0.438 | 0.07705 | -0.012 | -5.684
-9 | -0.41 | 0.06553 | -0.013 | -6.261
-8.5 | -0.385 | 0.05654 | -0.015 | -6.807
-8 | -0.384 | 0.03234 | -0.023 | -11.888
-7.5 | -0.331 | 0.04891 | -0.017 | -6.757
-7 | -0.3 | 0.04912 | -0.015 | -6.107
-6.5 | -0.399 | 0.04597 | -0.015 | -8.673
-6 | -0.512 | 0.01161 | -0.031 | -44.12
-5.5 | -0.483 | 0.01104 | -0.031 | -43.739
-5 | -0.436 | 0.01061 | -0.032 | -41.08
-4.5 | -0.379 | 0.01014 | -0.033 | -37.427
-4 | -0.317 | 0.00981 | -0.033 | -32.357
-3.5 | -0.252 | 0.00962 | -0.034 | -26.209
-3 | -0.185 | 0.0092 | -0.035 | -20.107
-2.5 | -0.117 | 0.00885 | -0.035 | -13.199
-2 | -0.048 | 0.00816 | -0.036 | -5.873
-1.5 | 0.021 | 0.00805 | -0.037 | 2.65
-1 | 0.091 | 0.00804 | -0.038 | 11.293
-0.5 | 0.16 | 0.00828 | -0.038 | 19.36
0 | 0.231 | 0.00835 | -0.039 | 27.692
0.5 | 0.301 | 0.00842 | -0.04 | 35.765
1 | 0.371 | 0.00859 | -0.04 | 43.178
1.5 | 0.441 | 0.0088 | -0.041 | 50.069
2 | 0.51 | 0.00874 | -0.042 | 58.338
2.5 | 0.579 | 0.00905 | -0.043 | 64.015
3 | 0.648 | 0.00935 | -0.043 | 69.377
3.5 | 0.717 | 0.0095 | -0.044 | 75.443
4 | 0.785 | 0.00981 | -0.045 | 79.986
4.5 | 0.852 | 0.01019 | -0.045 | 83.571
5 | 0.918 | 0.0107 | -0.046 | 85.733
5.5 | 0.981 | 0.01167 | -0.047 | 84.051
6 | 1.043 | 0.01173 | -0.047 | 88.921
6.5 | 1.099 | 0.01255 | -0.048 | 87.573
7 | 1.15 | 0.01336 | -0.049 | 86.017
7.5 | 1.187 | 0.01449 | -0.05 | 81.867
8 | 1.206 | 0.01578 | -0.05 | 76.407
8.5 | 1.192 | 0.01743 | -0.051 | 68.414
9 | 1.043 | 0.02375 | -0.049 | 43.922
9.5 | 0.693 | 0.03996 | -0.045 | 17.353
10 | 0.709 | 0.04709 | -0.044 | 15.063
10.5 | 0.68 | 0.08399 | -0.025 | 8.096
11 | 0.709 | 0.08793 | -0.027 | 8.058
11.5 | 0.742 | 0.09139 | -0.032 | 8.123
12 | 0.768 | 0.10398 | -0.031 | 7.385
12.5 | 0.795 | 0.10238 | -0.031 | 7.763
13 | 0.824 | 0.10585 | -0.032 | 7.789
13.5 | 0.854 | 0.111 | -0.034 | 7.693
14 | 0.884 | 0.1157 | -0.035 | 7.638
14.5 | 0.913 | 0.12251 | -0.036 | 7.451
15 | 0.938 | 0.13593 | -0.036 | 6.899
15.5 | 0.963 | 0.12768 | -0.035 | 7.544
16 | 0.991 | 0.13132 | -0.036 | 7.546
16.5 | 1.02 | 0.1357 | -0.037 | 7.516
17 | 1.05 | 0.13747 | -0.039 | 7.639
17.5 | 1.08 | 0.14434 | -0.04 | 7.484
18 | 1.111 | 0.14987 | -0.041 | 7.41
18.5 | 1.13 | 0.15165 | -0.04 | 7.451
19 | 1.157 | 0.15517 | -0.04 | 7.457
19.5 | 1.184 | 0.16214 | -0.041 | 7.304
20 | 1.212 | 0.16771 | -0.041 | 7.224

## 72. Re 4M Mach 0.50 (2)
BIGFOIL.COM POLAR EXPORT
GA 30A211
GA 30A211 |  |  |  | Cl Max: | 1.4889 | at alpha= | 10.5 | deg
XFOIL ncrit=9 |  |  |  | L/D Max: | 121.663 | at alpha= | 6 | deg
Re: | 4000000 |  |  | Cd Min: | 0.27408 | at alpha= | -20 | deg
Mach: | 0.5 |  |  | Cl=0 at alpha= | -1.6727 | deg
|  |  |  | @ Cl=0.1, Cd= | 0.0054136
|  |  |  | @ Cl=0.4, Cd= | 0.005603
|  |  |  | @ Cl=0.6, Cd= | 0.0057769
alpha (deg) | Cl | Cd | Cm | Cl/Cd
-20 | -0.8308 | 0.27408 | 0.0742 | -3.0312
-19.5 | -0.8088 | 0.26522 | 0.0688 | -3.0495
-19 | -0.7872 | 0.25552 | 0.0634 | -3.0808
-18.5 | -0.7648 | 0.24808 | 0.0585 | -3.0829
-18 | -0.742 | 0.24047 | 0.0537 | -3.0856
-17.5 | -0.7209 | 0.23175 | 0.0487 | -3.1107
-17 | -0.7008 | 0.22251 | 0.0437 | -3.1495
-16.5 | -0.6803 | 0.21405 | 0.039 | -3.1782
-16 | -0.6606 | 0.20547 | 0.0344 | -3.2151
-15.5 | -0.642 | 0.19649 | 0.0298 | -3.2673
-15 | -0.6247 | 0.18726 | 0.0252 | -3.336
-14.5 | -0.6087 | 0.17806 | 0.0207 | -3.4185
-14 | -0.5958 | 0.16856 | 0.0161 | -3.5346
-13.5 | -0.5795 | 0.16054 | 0.0122 | -3.6097
-13 | -0.5642 | 0.1525 | 0.0084 | -3.6997
-12.5 | -0.5522 | 0.14391 | 0.0046 | -3.8371
-12 | -0.5444 | 0.13445 | 0.0004 | -4.0491
-11.5 | -0.5418 | 0.12434 | -0.004 | -4.3574
-11 | -0.5455 | 0.11336 | -0.0089 | -4.8121
-10.5 | -0.5557 | 0.1018 | -0.0145 | -5.4587
-10 | -0.5667 | 0.09079 | -0.0204 | -6.2419
-9.5 | -0.5779 | 0.08008 | -0.0266 | -7.2165
-9 | -0.594 | 0.06872 | -0.034 | -8.6438
-8.5 | -0.6151 | 0.05582 | -0.0442 | -11.0193
-8 | -0.6346 | 0.03868 | -0.0648 | -16.4064
-7.5 | -0.6602 | 0.02938 | -0.0653 | -22.4711
-7 | -0.6706 | 0.01975 | -0.0619 | -33.9544
-6.5 | -0.6512 | 0.01242 | -0.0563 | -52.4316
-6 | -0.5943 | 0.00983 | -0.052 | -60.4578
-5.5 | -0.5273 | 0.00871 | -0.0491 | -60.5396
-5 | -0.4577 | 0.00803 | -0.0469 | -56.9988
-4.5 | -0.388 | 0.00751 | -0.0453 | -51.6644
-3.5 | -0.2486 | 0.00688 | -0.0432 | -36.1337
-3 | -0.1795 | 0.00664 | -0.0425 | -27.0331
-2.5 | -0.1111 | 0.00641 | -0.0419 | -17.3323
-2 | -0.0434 | 0.00611 | -0.0415 | -7.1031
-1.5 | 0.0229 | 0.00569 | -0.0411 | 4.0246
-1 | 0.0896 | 0.00544 | -0.0408 | 16.4706
-0.5 | 0.1565 | 0.00527 | -0.0406 | 29.6964
0 | 0.2218 | 0.00522 | -0.0402 | 42.4904
0.5 | 0.287 | 0.00535 | -0.0399 | 53.6449
1 | 0.3534 | 0.00549 | -0.0396 | 64.3716
1.5 | 0.4194 | 0.00565 | -0.0393 | 74.2301
2 | 0.4834 | 0.00566 | -0.0386 | 85.4064
2.5 | 0.5446 | 0.00557 | -0.0372 | 97.7738
3 | 0.6062 | 0.0058 | -0.0355 | 104.5172
3.5 | 0.668 | 0.00619 | -0.0337 | 107.916
4 | 0.7319 | 0.00661 | -0.0321 | 110.7262
4.5 | 0.802 | 0.00707 | -0.0317 | 113.4371
5 | 0.8778 | 0.00751 | -0.0321 | 116.8842
5.5 | 0.9639 | 0.00802 | -0.0343 | 120.187
6 | 1.0463 | 0.0086 | -0.0354 | 121.6628
6.5 | 1.1032 | 0.00913 | -0.0311 | 120.8324
7 | 1.1614 | 0.00975 | -0.0268 | 119.1179
7.5 | 1.2223 | 0.01048 | -0.0226 | 116.6317
8 | 1.2848 | 0.0113 | -0.0184 | 113.6991
8.5 | 1.3473 | 0.01222 | -0.0138 | 110.2537
9 | 1.4074 | 0.01331 | -0.0084 | 105.74
9.5 | 1.4584 | 0.01474 | -0.0014 | 98.9417
10 | 1.4879 | 0.01704 | 0.0079 | 87.3181
10.5 | 1.4889 | 0.02143 | 0.0168 | 69.4774
11 | 1.467 | 0.02842 | 0.0218 | 51.6186
11.5 | 1.4339 | 0.03763 | 0.0222 | 38.1052
12 | 1.3962 | 0.04843 | 0.0192 | 28.8292
12.5 | 1.3578 | 0.0604 | 0.014 | 22.4801
13 | 1.3164 | 0.07343 | 0.0074 | 17.9273
13.5 | 1.2761 | 0.08662 | 0.0007 | 14.7322
14 | 1.2377 | 0.0997 | -0.006 | 12.4142
14.5 | 1.2019 | 0.11275 | -0.0129 | 10.6599
15 | 1.1692 | 0.12594 | -0.0204 | 9.2838
15.5 | 1.1408 | 0.13926 | -0.0286 | 8.1919

## 73. Re 5M Mach 0.00 (1)
BIGFOIL.COM POLAR EXPORT
GA 30A211
GA 30A211 |  |  |  | Cl Max: | 1.432 | at alpha= | 12.5 | deg
JavaFoil+Calcfoil stall+Eppler ext transition |  |  |  | L/D Max: | 98.2 | at alpha= | 7.5 | deg
Re: | 5000000 |  |  | Cd Min: | 0.0077 | at alpha= | -2 | deg
Mach: | 0 |  |  | Cl=0 at alpha= | -1.6557 | deg
|  |  |  | @ Cl=0.1, Cd= | 0.0078455
|  |  |  | @ Cl=0.4, Cd= | 0.008263
|  |  |  | @ Cl=0.6, Cd= | 0.0083629
alpha (deg) | Cl | Cd | Cm | Cl/Cd
-16 | -0.674 | 0.11175 | -0.009 | -6.033
-15.5 | -0.687 | 0.1056 | -0.009 | -6.508
-15 | -0.699 | 0.09969 | -0.01 | -7.015
-14.5 | -0.709 | 0.09382 | -0.01 | -7.561
-14 | -0.725 | 0.08178 | -0.012 | -8.866
-13.5 | -0.737 | 0.07261 | -0.013 | -10.143
-13 | -0.732 | 0.07382 | -0.012 | -9.917
-12.5 | -0.742 | 0.06318 | -0.014 | -11.741
-12 | -0.762 | 0.04641 | -0.016 | -16.413
-11.5 | -0.805 | 0.02437 | -0.018 | -33.033
-11 | -0.851 | 0.01392 | -0.021 | -61.106
-10.5 | -0.834 | 0.01281 | -0.021 | -65.093
-10 | -0.812 | 0.01256 | -0.022 | -64.698
-9.5 | -0.787 | 0.01202 | -0.022 | -65.424
-9 | -0.756 | 0.0116 | -0.023 | -65.235
-8.5 | -0.722 | 0.01121 | -0.024 | -64.455
-8 | -0.684 | 0.01094 | -0.024 | -62.563
-7.5 | -0.643 | 0.01028 | -0.025 | -62.503
-7 | -0.598 | 0.0101 | -0.025 | -59.145
-6.5 | -0.55 | 0.01008 | -0.026 | -54.529
-6 | -0.499 | 0.00978 | -0.027 | -51.075
-5.5 | -0.447 | 0.00961 | -0.027 | -46.5
-5 | -0.392 | 0.00942 | -0.028 | -41.636
-4.5 | -0.336 | 0.00926 | -0.028 | -36.286
-4 | -0.279 | 0.00898 | -0.029 | -31.004
-3.5 | -0.22 | 0.00875 | -0.03 | -25.149
-3 | -0.161 | 0.00846 | -0.03 | -19.022
-2.5 | -0.101 | 0.00793 | -0.031 | -12.792
-2 | -0.042 | 0.0077 | -0.031 | -5.396
-1.5 | 0.019 | 0.00777 | -0.032 | 2.383
-1 | 0.079 | 0.0078 | -0.033 | 10.09
-0.5 | 0.139 | 0.00793 | -0.033 | 17.512
0 | 0.2 | 0.00794 | -0.034 | 25.239
0.5 | 0.261 | 0.00802 | -0.034 | 32.525
1 | 0.321 | 0.00814 | -0.035 | 39.485
1.5 | 0.382 | 0.00829 | -0.036 | 46.073
2 | 0.442 | 0.0082 | -0.036 | 53.912
2.5 | 0.502 | 0.00837 | -0.037 | 60.035
3 | 0.563 | 0.00862 | -0.038 | 65.273
3.5 | 0.622 | 0.00821 | -0.038 | 75.808
4 | 0.682 | 0.00883 | -0.039 | 77.211
4.5 | 0.741 | 0.009 | -0.039 | 82.363
5 | 0.8 | 0.00928 | -0.04 | 86.231
5.5 | 0.858 | 0.00959 | -0.041 | 89.439
6 | 0.915 | 0.00986 | -0.041 | 92.766
6.5 | 0.971 | 0.0101 | -0.042 | 96.154
7 | 1.025 | 0.01049 | -0.042 | 97.781
7.5 | 1.077 | 0.01097 | -0.043 | 98.2
8 | 1.127 | 0.01157 | -0.043 | 97.392
8.5 | 1.174 | 0.01205 | -0.044 | 97.406
9 | 1.219 | 0.01258 | -0.045 | 96.86
9.5 | 1.26 | 0.01318 | -0.045 | 95.586
10 | 1.298 | 0.01394 | -0.046 | 93.137
10.5 | 1.333 | 0.0146 | -0.046 | 91.304
11 | 1.364 | 0.01527 | -0.047 | 89.303
11.5 | 1.391 | 0.01642 | -0.048 | 84.698
12 | 1.414 | 0.01726 | -0.048 | 81.926
12.5 | 1.432 | 0.01819 | -0.049 | 78.751
13 | 1.412 | 0.02073 | -0.048 | 68.106
13.5 | 1.408 | 0.02269 | -0.048 | 62.059
14 | 1.388 | 0.0256 | -0.048 | 54.222
14.5 | 1.364 | 0.02898 | -0.048 | 47.055
15 | 1.333 | 0.03363 | -0.048 | 39.64
15.5 | 1.298 | 0.03936 | -0.047 | 32.979
16 | 1.26 | 0.04592 | -0.047 | 27.439
16.5 | 1.216 | 0.05488 | -0.046 | 22.16
17 | 1.164 | 0.06834 | -0.045 | 17.036
17.5 | 1.12 | 0.07924 | -0.044 | 14.132

## 74. Re 5M Mach 0.00 (2)
BIGFOIL.COM POLAR EXPORT
GA 30A211
GA 30A211 |  |  |  | Cl Max: | 1.8318 | at alpha= | 18.5 | deg
XFOIL ncrit=9 |  |  |  | L/D Max: | 127.058 | at alpha= | 7.5 | deg
Re: | 5000000 |  |  | Cd Min: | 0.16228 | at alpha= | -19.5 | deg
Mach: | 0 |  |  | Cl=0 at alpha= | -1.6611 | deg
|  |  |  | @ Cl=0.1, Cd= | 0.0050465
|  |  |  | @ Cl=0.4, Cd= | 0.00521
|  |  |  | @ Cl=0.6, Cd= | 0.0055305
alpha (deg) | Cl | Cd | Cm | Cl/Cd
-19.5 | -0.9541 | 0.16228 | 0.0221 | -5.8793
-19 | -1.455 | 0.06106 | -0.0383 | -23.829
-18.5 | -1.5293 | 0.04057 | -0.054 | -37.6953
-18 | -1.5428 | 0.03261 | -0.0586 | -47.3106
-17.5 | -1.5424 | 0.0284 | -0.0577 | -54.3099
-17 | -1.5339 | 0.02574 | -0.0544 | -59.5921
-16.5 | -1.5173 | 0.02386 | -0.0503 | -63.5918
-16 | -1.4866 | 0.02225 | -0.0479 | -66.8135
-15.5 | -1.455 | 0.02043 | -0.0456 | -71.2188
-15 | -1.4241 | 0.01824 | -0.043 | -78.0757
-14.5 | -1.3834 | 0.01688 | -0.0413 | -81.955
-14 | -1.339 | 0.01584 | -0.04 | -84.5328
-13.5 | -1.2929 | 0.01494 | -0.0388 | -86.5395
-13 | -1.2459 | 0.01413 | -0.0377 | -88.1741
-12.5 | -1.1994 | 0.01339 | -0.0363 | -89.5743
-12 | -1.1547 | 0.01271 | -0.0344 | -90.8497
-11.5 | -1.1002 | 0.01204 | -0.0345 | -91.3787
-11 | -1.0407 | 0.01142 | -0.0357 | -91.1296
-10.5 | -0.9799 | 0.01082 | -0.0371 | -90.5638
-10 | -0.9225 | 0.01027 | -0.0377 | -89.8247
-9.5 | -0.8683 | 0.00948 | -0.0375 | -91.5928
-9 | -0.8164 | 0.00897 | -0.0367 | -91.0145
-8.5 | -0.7639 | 0.00858 | -0.0359 | -89.0326
-8 | -0.7105 | 0.00824 | -0.0354 | -86.2257
-7.5 | -0.656 | 0.00797 | -0.035 | -82.3087
-7 | -0.6015 | 0.0076 | -0.0346 | -79.1447
-6.5 | -0.5464 | 0.00735 | -0.0343 | -74.3401
-6 | -0.4907 | 0.00717 | -0.0342 | -68.4379
-5.5 | -0.4348 | 0.00692 | -0.0341 | -62.8324
-5 | -0.3784 | 0.00673 | -0.0341 | -56.2259
-4.5 | -0.3217 | 0.00655 | -0.0342 | -49.1145
-4 | -0.2649 | 0.00637 | -0.0342 | -41.5856
-3.5 | -0.2082 | 0.00619 | -0.0343 | -33.6349
-3 | -0.1512 | 0.00603 | -0.0344 | -25.0746
-2.5 | -0.0945 | 0.00584 | -0.0344 | -16.1815
-2 | -0.0383 | 0.00552 | -0.0345 | -6.9384
-1.5 | 0.0182 | 0.00528 | -0.0346 | 3.447
-1 | 0.0748 | 0.0051 | -0.0347 | 14.6667
-0.5 | 0.1313 | 0.00498 | -0.0348 | 26.3655
0 | 0.1865 | 0.00499 | -0.0348 | 37.3747
0.5 | 0.2426 | 0.00499 | -0.0348 | 48.6172
1 | 0.299 | 0.00509 | -0.0349 | 58.7426
1.5 | 0.355 | 0.00521 | -0.035 | 68.1382
2 | 0.4102 | 0.00521 | -0.0349 | 78.7332
2.5 | 0.4636 | 0.00511 | -0.0345 | 90.7241
3 | 0.517 | 0.00514 | -0.034 | 100.5837
3.5 | 0.57 | 0.00536 | -0.0333 | 106.3433
4 | 0.6228 | 0.00566 | -0.0326 | 110.0353
4.5 | 0.676 | 0.006 | -0.032 | 112.6667
5 | 0.7336 | 0.00632 | -0.0324 | 116.0759
5.5 | 0.7934 | 0.00664 | -0.0334 | 119.488
6 | 0.86 | 0.00699 | -0.036 | 123.0329
6.5 | 0.9255 | 0.00738 | -0.0384 | 125.4065
7 | 0.9798 | 0.00774 | -0.0383 | 126.5891
7.5 | 1.0279 | 0.00809 | -0.0368 | 127.0581
8 | 1.0769 | 0.00849 | -0.0355 | 126.8433
8.5 | 1.1269 | 0.00895 | -0.0346 | 125.9106
9 | 1.1774 | 0.00944 | -0.0338 | 124.7246
9.5 | 1.2278 | 0.00996 | -0.0331 | 123.2731
10 | 1.2778 | 0.01052 | -0.0323 | 121.4639
10.5 | 1.3279 | 0.01104 | -0.0316 | 120.2808
11 | 1.3768 | 0.01164 | -0.0308 | 118.2818
11.5 | 1.4247 | 0.01229 | -0.0298 | 115.9235
12 | 1.4722 | 0.01292 | -0.0289 | 113.9474
12.5 | 1.5174 | 0.01369 | -0.0276 | 110.84
13 | 1.5623 | 0.01441 | -0.0263 | 108.4178
13.5 | 1.6037 | 0.01532 | -0.0245 | 104.6802
14 | 1.6445 | 0.01616 | -0.0227 | 101.7636
14.5 | 1.6804 | 0.01715 | -0.0202 | 97.9825
15 | 1.7071 | 0.01831 | -0.0162 | 93.2332
15.5 | 1.7348 | 0.01949 | -0.0128 | 89.0097
16 | 1.7588 | 0.02101 | -0.0094 | 83.7125
16.5 | 1.7779 | 0.023 | -0.0061 | 77.3
17 | 1.7947 | 0.02536 | -0.0033 | 70.7689
17.5 | 1.8122 | 0.0279 | -0.0012 | 64.9534
18 | 1.825 | 0.03106 | 0.0005 | 58.7572
18.5 | 1.8318 | 0.03502 | 0.0017 | 52.3073
19 | 1.8317 | 0.03996 | 0.0023 | 45.8383
19.5 | 1.8237 | 0.04613 | 0.0021 | 39.5339
20 | 1.8085 | 0.05362 | 0.0009 | 33.7281

## 75. Re 5M Mach 0.10 (1)
BIGFOIL.COM POLAR EXPORT
GA 30A211
GA 30A211 |  |  |  | Cl Max: | 1.427 | at alpha= | 12.5 | deg
JavaFoil+Calcfoil stall+Eppler ext transition |  |  |  | L/D Max: | 98.345 | at alpha= | 7.5 | deg
Re: | 5000000 |  |  | Cd Min: | 0.00774 | at alpha= | -1.5 | deg
Mach: | 0.1 |  |  | Cl=0 at alpha= | -1.6557 | deg
|  |  |  | @ Cl=0.1, Cd= | 0.0078451
|  |  |  | @ Cl=0.4, Cd= | 0.008282
|  |  |  | @ Cl=0.6, Cd= | 0.0084005
alpha (deg) | Cl | Cd | Cm | Cl/Cd
-16 | -0.636 | 0.11263 | -0.009 | -5.645
-15.5 | -0.652 | 0.10752 | -0.009 | -6.06
-15 | -0.667 | 0.10151 | -0.01 | -6.567
-14.5 | -0.68 | 0.09571 | -0.01 | -7.105
-14 | -0.695 | 0.08628 | -0.011 | -8.058
-13.5 | -0.708 | 0.07786 | -0.012 | -9.097
-13 | -0.707 | 0.07932 | -0.012 | -8.913
-12.5 | -0.717 | 0.06975 | -0.013 | -10.277
-12 | -0.731 | 0.05638 | -0.015 | -12.963
-11.5 | -0.764 | 0.03493 | -0.017 | -21.869
-11 | -0.841 | 0.01422 | -0.021 | -59.15
-10.5 | -0.826 | 0.01318 | -0.021 | -62.723
-10 | -0.807 | 0.01267 | -0.022 | -63.727
-9.5 | -0.783 | 0.01218 | -0.022 | -64.29
-9 | -0.755 | 0.01171 | -0.023 | -64.452
-8.5 | -0.722 | 0.01132 | -0.024 | -63.771
-8 | -0.685 | 0.0109 | -0.024 | -62.79
-7.5 | -0.644 | 0.01038 | -0.025 | -62.032
-7 | -0.599 | 0.01009 | -0.025 | -59.368
-6.5 | -0.552 | 0.01006 | -0.026 | -54.818
-6 | -0.501 | 0.00986 | -0.027 | -50.802
-5.5 | -0.448 | 0.0097 | -0.027 | -46.231
-5 | -0.394 | 0.0094 | -0.028 | -41.886
-4.5 | -0.337 | 0.00918 | -0.028 | -36.745
-4 | -0.28 | 0.00895 | -0.029 | -31.253
-3.5 | -0.221 | 0.00872 | -0.03 | -25.357
-3 | -0.162 | 0.00843 | -0.03 | -19.186
-2.5 | -0.102 | 0.00787 | -0.031 | -12.949
-2 | -0.042 | 0.00777 | -0.032 | -5.377
-1.5 | 0.019 | 0.00774 | -0.032 | 2.401
-1 | 0.079 | 0.00779 | -0.033 | 10.158
-0.5 | 0.14 | 0.00795 | -0.033 | 17.56
0 | 0.201 | 0.008 | -0.034 | 25.181
0.5 | 0.262 | 0.00802 | -0.035 | 32.718
1 | 0.323 | 0.00814 | -0.035 | 39.703
1.5 | 0.384 | 0.00829 | -0.036 | 46.301
2 | 0.444 | 0.00826 | -0.036 | 53.816
2.5 | 0.505 | 0.00843 | -0.037 | 59.895
3 | 0.565 | 0.00863 | -0.038 | 65.542
3.5 | 0.626 | 0.00823 | -0.038 | 75.967
4 | 0.685 | 0.00877 | -0.039 | 78.111
4.5 | 0.745 | 0.00908 | -0.04 | 82.013
5 | 0.804 | 0.00934 | -0.04 | 86.064
5.5 | 0.862 | 0.00959 | -0.041 | 89.924
6 | 0.919 | 0.00987 | -0.041 | 93.143
6.5 | 0.975 | 0.01019 | -0.042 | 95.745
7 | 1.03 | 0.01058 | -0.043 | 97.318
7.5 | 1.082 | 0.011 | -0.043 | 98.345
8 | 1.131 | 0.01163 | -0.044 | 97.247
8.5 | 1.178 | 0.01212 | -0.044 | 97.236
9 | 1.222 | 0.01267 | -0.045 | 96.483
9.5 | 1.263 | 0.01332 | -0.046 | 94.819
10 | 1.301 | 0.01406 | -0.046 | 92.529
10.5 | 1.334 | 0.01479 | -0.047 | 90.228
11 | 1.364 | 0.01549 | -0.047 | 88.038
11.5 | 1.389 | 0.01665 | -0.048 | 83.455
12 | 1.41 | 0.01754 | -0.048 | 80.398
12.5 | 1.427 | 0.01844 | -0.049 | 77.381
13 | 1.399 | 0.0214 | -0.048 | 65.399
13.5 | 1.391 | 0.02375 | -0.048 | 58.553
14 | 1.367 | 0.02695 | -0.048 | 50.711
14.5 | 1.337 | 0.03112 | -0.048 | 42.945
15 | 1.302 | 0.0361 | -0.048 | 36.065
15.5 | 1.261 | 0.04271 | -0.047 | 29.534
16 | 1.218 | 0.05023 | -0.047 | 24.239
16.5 | 1.164 | 0.06221 | -0.045 | 18.715
17 | 1.11 | 0.07628 | -0.044 | 14.554
17.5 | 1.063 | 0.08765 | -0.043 | 12.126

## 76. Re 5M Mach 0.10 (2)
BIGFOIL.COM POLAR EXPORT
GA 30A211
GA 30A211 |  |  |  | Cl Max: | 1.8182 | at alpha= | 18.5 | deg
XFOIL ncrit=9 |  |  |  | L/D Max: | 126.752 | at alpha= | 7.5 | deg
Re: | 5000000 |  |  | Cd Min: | 0.15966 | at alpha= | -19 | deg
Mach: | 0.1 |  |  | Cl=0 at alpha= | -1.6617 | deg
|  |  |  | @ Cl=0.1, Cd= | 0.0050535
|  |  |  | @ Cl=0.4, Cd= | 0.0052277
|  |  |  | @ Cl=0.6, Cd= | 0.0055358
alpha (deg) | Cl | Cd | Cm | Cl/Cd
-19 | -0.9351 | 0.15966 | 0.0199 | -5.8568
-18.5 | -1.0701 | 0.12295 | -0.0014 | -8.7035
-18 | -1.4496 | 0.05004 | -0.0476 | -28.9688
-17.5 | -1.4878 | 0.03591 | -0.0593 | -41.4314
-17 | -1.4964 | 0.02996 | -0.0605 | -49.9466
-16.5 | -1.4931 | 0.02662 | -0.0575 | -56.0894
-16 | -1.4804 | 0.0244 | -0.053 | -60.6721
-15.5 | -1.4507 | 0.02258 | -0.0504 | -64.2471
-15 | -1.4169 | 0.02082 | -0.048 | -68.0548
-14.5 | -1.3886 | 0.01821 | -0.0449 | -76.2548
-14 | -1.3477 | 0.01671 | -0.043 | -80.6523
-13.5 | -1.3024 | 0.0156 | -0.0415 | -83.4872
-13 | -1.2555 | 0.01467 | -0.04 | -85.5828
-12.5 | -1.2084 | 0.01385 | -0.0384 | -87.2491
-12 | -1.1632 | 0.0131 | -0.0364 | -88.7939
-11.5 | -1.1097 | 0.01236 | -0.036 | -89.7816
-11 | -1.0496 | 0.01168 | -0.037 | -89.863
-10.5 | -0.9881 | 0.01103 | -0.0383 | -89.583
-10 | -0.93 | 0.01044 | -0.0388 | -89.0805
-9.5 | -0.8748 | 0.00969 | -0.0386 | -90.2786
-9 | -0.8227 | 0.00909 | -0.0376 | -90.5061
-8.5 | -0.7699 | 0.00867 | -0.0367 | -88.8005
-8 | -0.7159 | 0.00831 | -0.036 | -86.1492
-7.5 | -0.661 | 0.00802 | -0.0356 | -82.419
-7 | -0.6059 | 0.00766 | -0.0351 | -79.0992
-6.5 | -0.5503 | 0.00739 | -0.0348 | -74.4655
-6 | -0.4941 | 0.00721 | -0.0346 | -68.5298
-5.5 | -0.4377 | 0.00695 | -0.0345 | -62.9784
-5 | -0.3809 | 0.00676 | -0.0344 | -56.3462
-4.5 | -0.3238 | 0.00656 | -0.0345 | -49.3598
-4 | -0.2666 | 0.00638 | -0.0345 | -41.7868
-3.5 | -0.2095 | 0.00621 | -0.0345 | -33.7359
-3 | -0.1521 | 0.00604 | -0.0346 | -25.1821
-2.5 | -0.0951 | 0.00586 | -0.0347 | -16.2287
-2 | -0.0385 | 0.00554 | -0.0347 | -6.9495
-1.5 | 0.0184 | 0.00529 | -0.0348 | 3.4783
-1 | 0.0753 | 0.00511 | -0.0349 | 14.7358
-0.5 | 0.1321 | 0.00498 | -0.035 | 26.5261
0 | 0.1876 | 0.00499 | -0.0349 | 37.5952
0.5 | 0.244 | 0.005 | -0.035 | 48.8
1 | 0.3007 | 0.0051 | -0.0351 | 58.9608
1.5 | 0.3571 | 0.00522 | -0.0351 | 68.41
2 | 0.4126 | 0.00523 | -0.0351 | 78.891
2.5 | 0.4663 | 0.00513 | -0.0347 | 90.8967
3 | 0.5201 | 0.00516 | -0.0341 | 100.7946
3.5 | 0.5732 | 0.00539 | -0.0334 | 106.3451
4 | 0.6265 | 0.00568 | -0.0326 | 110.2993
4.5 | 0.6801 | 0.00602 | -0.032 | 112.9734
5 | 0.738 | 0.00635 | -0.0324 | 116.2205
5.5 | 0.7983 | 0.00668 | -0.0334 | 119.506
6 | 0.8655 | 0.00703 | -0.036 | 123.1152
6.5 | 0.9315 | 0.00742 | -0.0383 | 125.5391
7 | 0.9858 | 0.00779 | -0.0381 | 126.5469
7.5 | 1.0343 | 0.00816 | -0.0365 | 126.7525
8 | 1.0837 | 0.00857 | -0.0352 | 126.4527
8.5 | 1.1341 | 0.00903 | -0.0342 | 125.5925
9 | 1.1851 | 0.00953 | -0.0333 | 124.3547
9.5 | 1.2362 | 0.01005 | -0.0325 | 123.005
10 | 1.2866 | 0.01062 | -0.0317 | 121.1488
10.5 | 1.3367 | 0.0112 | -0.0308 | 119.3482
11 | 1.3864 | 0.01178 | -0.0299 | 117.691
11.5 | 1.4342 | 0.0125 | -0.0287 | 114.736
12 | 1.4822 | 0.01313 | -0.0276 | 112.8865
12.5 | 1.5276 | 0.01394 | -0.0261 | 109.5839
13 | 1.5721 | 0.01472 | -0.0245 | 106.8003
13.5 | 1.6135 | 0.01566 | -0.0225 | 103.0332
14 | 1.6534 | 0.01657 | -0.0203 | 99.7827
14.5 | 1.684 | 0.01771 | -0.0167 | 95.0875
15 | 1.7124 | 0.01886 | -0.0129 | 90.7953
15.5 | 1.7382 | 0.02028 | -0.0093 | 85.7101
16 | 1.7592 | 0.02214 | -0.0058 | 79.458
16.5 | 1.7768 | 0.02445 | -0.0026 | 72.6708
17 | 1.7955 | 0.02691 | -0.0002 | 66.7224
17.5 | 1.8094 | 0.02998 | 0.0018 | 60.3536
18 | 1.8174 | 0.03385 | 0.0032 | 53.6898
18.5 | 1.8182 | 0.03875 | 0.004 | 46.9213
19 | 1.8106 | 0.04488 | 0.004 | 40.3431
19.5 | 1.794 | 0.05256 | 0.0028 | 34.1324
20 | 1.7748 | 0.0612 | 0.0006 | 29

## 77. Re 5M Mach 0.25 (1)
BIGFOIL.COM POLAR EXPORT
GA 30A211
GA 30A211 |  |  |  | Cl Max: | 1.367 | at alpha= | 11.5 | deg
JavaFoil+Calcfoil stall+Eppler ext transition |  |  |  | L/D Max: | 96.608 | at alpha= | 7 | deg
Re: | 5000000 |  |  | Cd Min: | 0.00782 | at alpha= | -2 | deg
Mach: | 0.25 |  |  | Cl=0 at alpha= | -1.6532 | deg
|  |  |  | @ Cl=0.1, Cd= | 0.0078874
|  |  |  | @ Cl=0.4, Cd= | 0.0083552
|  |  |  | @ Cl=0.6, Cd= | 0.0088642
alpha (deg) | Cl | Cd | Cm | Cl/Cd
-15 | -0.374 | 0.10835 | -0.009 | -3.448
-14.5 | -0.421 | 0.10299 | -0.01 | -4.088
-14 | -0.464 | 0.09728 | -0.01 | -4.771
-13.5 | -0.503 | 0.09236 | -0.01 | -5.448
-13 | -0.537 | 0.08822 | -0.01 | -6.085
-12.5 | -0.566 | 0.08309 | -0.011 | -6.814
-12 | -0.59 | 0.07789 | -0.011 | -7.575
-11.5 | -0.618 | 0.06509 | -0.014 | -9.502
-11 | -0.632 | 0.06029 | -0.015 | -10.49
-10.5 | -0.672 | 0.03802 | -0.018 | -17.678
-10 | -0.754 | 0.01485 | -0.022 | -50.77
-9.5 | -0.752 | 0.01307 | -0.023 | -57.539
-9 | -0.736 | 0.01227 | -0.024 | -59.961
-8.5 | -0.712 | 0.01177 | -0.024 | -60.493
-8 | -0.682 | 0.01124 | -0.025 | -60.675
-7.5 | -0.646 | 0.01072 | -0.026 | -60.272
-7 | -0.605 | 0.01068 | -0.026 | -56.684
-6.5 | -0.56 | 0.01034 | -0.027 | -54.118
-6 | -0.51 | 0.01003 | -0.027 | -50.874
-5.5 | -0.458 | 0.00981 | -0.028 | -46.683
-5 | -0.403 | 0.00949 | -0.029 | -42.442
-4.5 | -0.346 | 0.00932 | -0.029 | -37.11
-4 | -0.287 | 0.00912 | -0.03 | -31.479
-3.5 | -0.227 | 0.00878 | -0.03 | -25.864
-3 | -0.166 | 0.00864 | -0.031 | -19.23
-2.5 | -0.105 | 0.00796 | -0.032 | -13.159
-2 | -0.043 | 0.00782 | -0.032 | -5.487
-1.5 | 0.019 | 0.00784 | -0.033 | 2.438
-1 | 0.081 | 0.00782 | -0.034 | 10.387
-0.5 | 0.143 | 0.00804 | -0.034 | 17.848
0 | 0.207 | 0.00802 | -0.035 | 25.81
0.5 | 0.27 | 0.00808 | -0.036 | 33.357
1 | 0.332 | 0.00819 | -0.036 | 40.541
1.5 | 0.394 | 0.00836 | -0.037 | 47.196
2 | 0.457 | 0.00831 | -0.037 | 54.943
2.5 | 0.519 | 0.00855 | -0.038 | 60.71
3 | 0.581 | 0.00876 | -0.039 | 66.316
3.5 | 0.643 | 0.0091 | -0.039 | 70.651
4 | 0.704 | 0.00892 | -0.04 | 78.929
4.5 | 0.765 | 0.00921 | -0.041 | 83.066
5 | 0.825 | 0.00982 | -0.041 | 84.077
5.5 | 0.885 | 0.0098 | -0.042 | 90.272
6 | 0.943 | 0.01012 | -0.043 | 93.195
6.5 | 1 | 0.01048 | -0.043 | 95.455
7 | 1.055 | 0.01092 | -0.044 | 96.608
7.5 | 1.106 | 0.01145 | -0.044 | 96.588
8 | 1.155 | 0.01214 | -0.045 | 95.111
8.5 | 1.2 | 0.01267 | -0.046 | 94.735
9 | 1.241 | 0.01329 | -0.046 | 93.392
9.5 | 1.277 | 0.01413 | -0.047 | 90.419
10 | 1.309 | 0.01495 | -0.047 | 87.535
10.5 | 1.335 | 0.01615 | -0.048 | 82.629
11 | 1.354 | 0.01699 | -0.049 | 79.687
11.5 | 1.367 | 0.01808 | -0.049 | 75.627
12 | 1.336 | 0.02113 | -0.048 | 63.236
12.5 | 1.319 | 0.02375 | -0.048 | 55.53
13 | 1.291 | 0.02759 | -0.048 | 46.796
13.5 | 1.252 | 0.03291 | -0.048 | 38.059
14 | 1.189 | 0.04092 | -0.047 | 29.053
14.5 | 1.115 | 0.05191 | -0.045 | 21.484
15 | 1.029 | 0.0689 | -0.043 | 14.931
15.5 | 0.946 | 0.0856 | -0.041 | 11.046
16 | 0.865 | 0.10025 | -0.039 | 8.63
16.5 | 0.784 | 0.11408 | -0.037 | 6.871

## 78. Re 5M Mach 0.25 (2)
BIGFOIL.COM POLAR EXPORT
GA 30A211
GA 30A211 |  |  |  | Cl Max: | 1.7593 | at alpha= | 16.5 | deg
XFOIL ncrit=9 |  |  |  | L/D Max: | 127.011 | at alpha= | 7 | deg
Re: | 5000000 |  |  | Cd Min: | 0.22087 | at alpha= | -18.5 | deg
Mach: | 0.25 |  |  | Cl=0 at alpha= | -1.663 | deg
|  |  |  | @ Cl=0.1, Cd= | 0.005091
|  |  |  | @ Cl=0.4, Cd= | 0.0053055
|  |  |  | @ Cl=0.6, Cd= | 0.0055393
alpha (deg) | Cl | Cd | Cm | Cl/Cd
-18.5 | -0.73 | 0.22087 | 0.0484 | -3.3051
-18 | -0.7128 | 0.21451 | 0.0444 | -3.3229
-17.5 | -0.6955 | 0.20822 | 0.0406 | -3.3402
-17 | -0.6792 | 0.20126 | 0.0367 | -3.3747
-16.5 | -0.7894 | 0.15511 | 0.0155 | -5.0893
-16 | -0.9172 | 0.11977 | -0.005 | -7.658
-15.5 | -1.0516 | 0.0895 | -0.0235 | -11.7497
-15 | -1.1529 | 0.06577 | -0.038 | -17.5293
-14.5 | -1.2137 | 0.04492 | -0.0556 | -27.0191
-14 | -1.2529 | 0.03207 | -0.0666 | -39.0677
-13.5 | -1.2769 | 0.0265 | -0.0617 | -48.1849
-13 | -1.265 | 0.02226 | -0.0574 | -56.8284
-12.5 | -1.234 | 0.01931 | -0.0538 | -63.9047
-12 | -1.1942 | 0.01717 | -0.0503 | -69.5515
-11.5 | -1.1531 | 0.01555 | -0.0465 | -74.1543
-11 | -1.0959 | 0.01407 | -0.0456 | -77.8891
-10.5 | -1.0321 | 0.01288 | -0.0459 | -80.132
-10 | -0.9705 | 0.01182 | -0.0457 | -82.1066
-9.5 | -0.9109 | 0.01098 | -0.045 | -82.9599
-9 | -0.8564 | 0.0102 | -0.0432 | -83.9608
-8.5 | -0.8028 | 0.00934 | -0.0413 | -85.9529
-8 | -0.7461 | 0.0088 | -0.0401 | -84.7841
-7.5 | -0.6885 | 0.00838 | -0.0391 | -82.1599
-7 | -0.6302 | 0.00804 | -0.0383 | -78.3831
-6.5 | -0.5721 | 0.00766 | -0.0376 | -74.6867
-6 | -0.5134 | 0.00738 | -0.037 | -69.5664
-5.5 | -0.4542 | 0.00713 | -0.0367 | -63.7027
-5 | -0.395 | 0.00688 | -0.0364 | -57.4128
-4.5 | -0.3356 | 0.00665 | -0.0362 | -50.4662
-4 | -0.2762 | 0.00647 | -0.0361 | -42.6893
-3.5 | -0.2167 | 0.00629 | -0.036 | -34.4515
-3 | -0.1573 | 0.00611 | -0.0359 | -25.7447
-2.5 | -0.0981 | 0.00592 | -0.0359 | -16.5709
-2 | -0.0395 | 0.00561 | -0.0359 | -7.041
-1.5 | 0.0191 | 0.00533 | -0.0359 | 3.5835
-1 | 0.0779 | 0.00514 | -0.036 | 15.1556
-0.5 | 0.1365 | 0.00501 | -0.036 | 27.2455
0 | 0.1936 | 0.00504 | -0.0359 | 38.4127
0.5 | 0.2519 | 0.00504 | -0.0359 | 49.9802
1 | 0.3104 | 0.00517 | -0.0359 | 60.0387
1.5 | 0.3686 | 0.0053 | -0.0359 | 69.5472
2 | 0.4261 | 0.00531 | -0.0359 | 80.2448
2.5 | 0.4815 | 0.00522 | -0.0354 | 92.2414
3 | 0.5367 | 0.00528 | -0.0347 | 101.6477
3.5 | 0.5918 | 0.00549 | -0.0338 | 107.796
4 | 0.6467 | 0.00582 | -0.0329 | 111.1168
4.5 | 0.7022 | 0.00618 | -0.0321 | 113.6246
5 | 0.7626 | 0.0065 | -0.0324 | 117.3231
5.5 | 0.8259 | 0.00683 | -0.0334 | 120.9224
6 | 0.8964 | 0.00721 | -0.0359 | 124.3273
6.5 | 0.9649 | 0.00763 | -0.0379 | 126.4613
7 | 1.0199 | 0.00803 | -0.037 | 127.0112
7.5 | 1.0703 | 0.00846 | -0.035 | 126.513
8 | 1.1218 | 0.00894 | -0.0332 | 125.481
8.5 | 1.1747 | 0.00947 | -0.0318 | 124.0444
9 | 1.2282 | 0.01004 | -0.0304 | 122.3307
9.5 | 1.2813 | 0.01067 | -0.029 | 120.0843
10 | 1.3344 | 0.01129 | -0.0275 | 118.1931
10.5 | 1.387 | 0.01196 | -0.0259 | 115.9699
11 | 1.4377 | 0.01274 | -0.024 | 112.8493
11.5 | 1.4873 | 0.01357 | -0.0219 | 109.6021
12 | 1.5354 | 0.01445 | -0.0196 | 106.2561
12.5 | 1.5795 | 0.01553 | -0.0167 | 101.7064
13 | 1.6212 | 0.01659 | -0.0134 | 97.7215
13.5 | 1.651 | 0.01793 | -0.0083 | 92.0803
14 | 1.6807 | 0.01938 | -0.0038 | 86.7234
14.5 | 1.7048 | 0.02135 | 0.0006 | 79.8501
15 | 1.7242 | 0.02389 | 0.0046 | 72.1725
15.5 | 1.7429 | 0.02679 | 0.0077 | 65.0579
16 | 1.7551 | 0.03054 | 0.0102 | 57.4689
16.5 | 1.7593 | 0.03538 | 0.0117 | 49.7258
17 | 1.7543 | 0.04153 | 0.0122 | 42.2418
17.5 | 1.7368 | 0.04951 | 0.0113 | 35.0798
18 | 1.7076 | 0.05953 | 0.0085 | 28.6847
18.5 | 1.6722 | 0.07114 | 0.0041 | 23.5058
19 | 1.6192 | 0.08578 | -0.0025 | 18.8762
19.5 | 1.5477 | 0.10367 | -0.0115 | 14.9291
20 | 1.4704 | 0.12329 | -0.022 | 11.9264

## 79. Re 5M Mach 0.50 (1)
BIGFOIL.COM POLAR EXPORT
GA 30A211
GA 30A211 |  |  |  | Cl Max: | 1.216 | at alpha= | 20 | deg
JavaFoil+Calcfoil stall+Eppler ext transition |  |  |  | L/D Max: | 90.96 | at alpha= | 6 | deg
Re: | 5000000 |  |  | Cd Min: | 0.00806 | at alpha= | -1 | deg
Mach: | 0.5 |  |  | Cl=0 at alpha= | -1.6522 | deg
|  |  |  | @ Cl=0.1, Cd= | 0.0080835
|  |  |  | @ Cl=0.4, Cd= | 0.0086529
|  |  |  | @ Cl=0.6, Cd= | 0.0091113
alpha (deg) | Cl | Cd | Cm | Cl/Cd
-20 | -1.017 | 0.16133 | -0.008 | -6.303
-19.5 | -0.989 | 0.15475 | -0.008 | -6.388
-19 | -0.96 | 0.1515 | -0.009 | -6.336
-18.5 | -0.933 | 0.147 | -0.009 | -6.348
-18 | -0.906 | 0.14222 | -0.009 | -6.372
-17.5 | -0.88 | 0.15269 | -0.01 | -5.766
-17 | -0.855 | 0.13856 | -0.01 | -6.17
-16.5 | -0.827 | 0.13017 | -0.01 | -6.356
-16 | -0.8 | 0.12609 | -0.011 | -6.343
-15.5 | -0.771 | 0.12268 | -0.011 | -6.288
-15 | -0.742 | 0.11782 | -0.011 | -6.299
-14.5 | -0.714 | 0.11471 | -0.011 | -6.228
-14 | -0.687 | 0.10536 | -0.011 | -6.523
-13.5 | -0.66 | 0.10201 | -0.011 | -6.469
-13 | -0.632 | 0.101 | -0.012 | -6.262
-12.5 | -0.605 | 0.09809 | -0.012 | -6.168
-12 | -0.578 | 0.09242 | -0.012 | -6.254
-11.5 | -0.549 | 0.086 | -0.012 | -6.389
-11 | -0.521 | 0.0799 | -0.012 | -6.527
-10.5 | -0.494 | 0.07404 | -0.013 | -6.676
-10 | -0.467 | 0.06748 | -0.013 | -6.919
-9.5 | -0.44 | 0.0626 | -0.014 | -7.022
-9 | -0.41 | 0.06399 | -0.013 | -6.413
-8.5 | -0.386 | 0.05489 | -0.016 | -7.033
-8 | -0.426 | 0.01514 | -0.027 | -28.142
-7.5 | -0.344 | 0.03803 | -0.021 | -9.039
-7 | -0.301 | 0.04828 | -0.016 | -6.23
-6.5 | -0.4 | 0.04499 | -0.017 | -8.896
-6 | -0.512 | 0.01134 | -0.031 | -45.173
-5.5 | -0.483 | 0.01077 | -0.031 | -44.852
-5 | -0.436 | 0.01024 | -0.032 | -42.559
-4.5 | -0.379 | 0.00989 | -0.033 | -38.359
-4 | -0.318 | 0.00958 | -0.033 | -33.153
-3.5 | -0.252 | 0.00935 | -0.034 | -26.955
-3 | -0.185 | 0.00897 | -0.035 | -20.624
-2.5 | -0.117 | 0.00863 | -0.035 | -13.534
-2 | -0.048 | 0.00809 | -0.036 | -5.923
-1.5 | 0.021 | 0.00811 | -0.037 | 2.632
-1 | 0.091 | 0.00806 | -0.038 | 11.257
-0.5 | 0.16 | 0.00824 | -0.038 | 19.457
0 | 0.231 | 0.00832 | -0.039 | 27.805
0.5 | 0.301 | 0.00841 | -0.04 | 35.81
1 | 0.371 | 0.00857 | -0.04 | 43.27
1.5 | 0.441 | 0.00877 | -0.041 | 50.221
2 | 0.51 | 0.00872 | -0.042 | 58.527
2.5 | 0.579 | 0.00902 | -0.043 | 64.232
3 | 0.648 | 0.00932 | -0.043 | 69.547
3.5 | 0.717 | 0.00998 | -0.044 | 71.812
4 | 0.785 | 0.01003 | -0.045 | 78.263
4.5 | 0.852 | 0.01002 | -0.045 | 84.977
5 | 0.918 | 0.01087 | -0.046 | 84.385
5.5 | 0.981 | 0.01141 | -0.047 | 86.023
6 | 1.043 | 0.01146 | -0.048 | 90.96
6.5 | 1.099 | 0.01219 | -0.048 | 90.201
7 | 1.15 | 0.013 | -0.049 | 88.416
7.5 | 1.187 | 0.01401 | -0.05 | 84.686
8 | 1.206 | 0.01523 | -0.05 | 79.17
8.5 | 1.192 | 0.01681 | -0.051 | 70.918
9 | 1.049 | 0.0224 | -0.05 | 46.836
9.5 | 0.707 | 0.0347 | -0.046 | 20.366
10 | 0.731 | 0.03818 | -0.046 | 19.137
10.5 | 0.68 | 0.08254 | -0.025 | 8.241
11 | 0.711 | 0.08545 | -0.029 | 8.324
11.5 | 0.744 | 0.08811 | -0.033 | 8.448
12 | 0.768 | 0.10159 | -0.031 | 7.564
12.5 | 0.795 | 0.10001 | -0.031 | 7.953
13 | 0.826 | 0.10322 | -0.033 | 8.003
13.5 | 0.855 | 0.10854 | -0.034 | 7.878
14 | 0.885 | 0.11255 | -0.036 | 7.867
14.5 | 0.914 | 0.11892 | -0.037 | 7.685
15 | 0.938 | 0.13198 | -0.036 | 7.11
15.5 | 0.964 | 0.12278 | -0.036 | 7.849
16 | 0.992 | 0.12784 | -0.036 | 7.756
16.5 | 1.023 | 0.13057 | -0.038 | 7.834
17 | 1.052 | 0.13407 | -0.039 | 7.844
17.5 | 1.085 | 0.13804 | -0.041 | 7.858
18 | 1.113 | 0.14522 | -0.042 | 7.667
18.5 | 1.131 | 0.14752 | -0.04 | 7.665
19 | 1.158 | 0.15304 | -0.04 | 7.565
19.5 | 1.185 | 0.15549 | -0.041 | 7.619
20 | 1.216 | 0.16056 | -0.042 | 7.57

## 80. Re 5M Mach 0.50 (2)
BIGFOIL.COM POLAR EXPORT
GA 30A211
GA 30A211 |  |  |  | Cl Max: | 1.4765 | at alpha= | 9.5 | deg
XFOIL ncrit=9 |  |  |  | L/D Max: | 126.114 | at alpha= | 6.5 | deg
Re: | 5000000 |  |  | Cd Min: | 0.01395 | at alpha= | 9.5 | deg
Mach: | 0.5 |  |  | Cl=0 at alpha= | -99 | deg
|  |  |  | @ Cl=0.1, Cd= | 0.00527
|  |  |  | @ Cl=0.4, Cd= | 0.0055659
|  |  |  | @ Cl=0.6, Cd= | 0.0057611
alpha (deg) | Cl | Cd | Cm | Cl/Cd
0 | 0.221 | 0.00527 | -0.0401 | 41.9355
0.5 | 0.2871 | 0.0053 | -0.0399 | 54.1698
1 | 0.3535 | 0.00544 | -0.0397 | 64.9816
1.5 | 0.42 | 0.00562 | -0.0394 | 74.7331
2 | 0.4857 | 0.00575 | -0.039 | 84.4696
2.5 | 0.549 | 0.00572 | -0.0381 | 95.979
3 | 0.6111 | 0.00577 | -0.0367 | 105.9099
3.5 | 0.6738 | 0.00606 | -0.035 | 111.1881
4 | 0.7373 | 0.00642 | -0.0333 | 114.8442
4.5 | 0.8025 | 0.00676 | -0.0317 | 118.713
5 | 0.8741 | 0.00716 | -0.0312 | 122.081
5.5 | 0.9529 | 0.00764 | -0.032 | 124.7251
6 | 1.0366 | 0.00822 | -0.0334 | 126.1071
6.5 | 1.1098 | 0.0088 | -0.0322 | 126.1136
7 | 1.168 | 0.00937 | -0.0278 | 124.6531
7.5 | 1.2292 | 0.01003 | -0.0236 | 122.5523
8 | 1.293 | 0.01079 | -0.0194 | 119.8332
8.5 | 1.3568 | 0.01165 | -0.0149 | 116.4635
9 | 1.419 | 0.01268 | -0.0097 | 111.9085
9.5 | 1.4765 | 0.01395 | -0.0033 | 105.8423

## 81. Re 6M Mach 0.00 (1)
BIGFOIL.COM POLAR EXPORT
GA 30A211
GA 30A211 |  |  |  | Cl Max: | 1.432 | at alpha= | 12.5 | deg
JavaFoil+Calcfoil stall+Eppler ext transition |  |  |  | L/D Max: | 100.358 | at alpha= | 7.5 | deg
Re: | 6000000 |  |  | Cd Min: | 0.0078 | at alpha= | -2 | deg
Mach: | 0 |  |  | Cl=0 at alpha= | -1.6557 | deg
|  |  |  | @ Cl=0.1, Cd= | 0.007844
|  |  |  | @ Cl=0.4, Cd= | 0.008279
|  |  |  | @ Cl=0.6, Cd= | 0.0087381
alpha (deg) | Cl | Cd | Cm | Cl/Cd
-16 | -0.676 | 0.10919 | -0.009 | -6.19
-15.5 | -0.689 | 0.10329 | -0.01 | -6.671
-15 | -0.702 | 0.0965 | -0.01 | -7.272
-14.5 | -0.713 | 0.09025 | -0.011 | -7.899
-14 | -0.731 | 0.07667 | -0.012 | -9.531
-13.5 | -0.746 | 0.06556 | -0.013 | -11.378
-13 | -0.74 | 0.06769 | -0.013 | -10.935
-12.5 | -0.756 | 0.05403 | -0.015 | -13.993
-12 | -0.782 | 0.0364 | -0.017 | -21.488
-11.5 | -0.838 | 0.01732 | -0.019 | -48.361
-11 | -0.851 | 0.01314 | -0.021 | -64.759
-10.5 | -0.834 | 0.01277 | -0.021 | -65.288
-10 | -0.812 | 0.01224 | -0.022 | -66.368
-9.5 | -0.787 | 0.01178 | -0.022 | -66.785
-9 | -0.757 | 0.01136 | -0.023 | -66.571
-8.5 | -0.722 | 0.01065 | -0.024 | -67.847
-8 | -0.684 | 0.01076 | -0.024 | -63.621
-7.5 | -0.643 | 0.01012 | -0.025 | -63.531
-7 | -0.598 | 0.01008 | -0.025 | -59.279
-6.5 | -0.55 | 0.0099 | -0.026 | -55.558
-6 | -0.499 | 0.00959 | -0.027 | -52.048
-5.5 | -0.447 | 0.00944 | -0.027 | -47.332
-5 | -0.392 | 0.00926 | -0.028 | -42.336
-4.5 | -0.336 | 0.00907 | -0.028 | -37.024
-4 | -0.279 | 0.00879 | -0.029 | -31.698
-3.5 | -0.22 | 0.00859 | -0.03 | -25.635
-3 | -0.161 | 0.00831 | -0.03 | -19.369
-2.5 | -0.101 | 0.00781 | -0.031 | -12.995
-2 | -0.042 | 0.0078 | -0.031 | -5.332
-1.5 | 0.019 | 0.0078 | -0.032 | 2.372
-1 | 0.079 | 0.00783 | -0.033 | 10.051
-0.5 | 0.139 | 0.00787 | -0.033 | 17.641
0 | 0.2 | 0.00794 | -0.034 | 25.23
0.5 | 0.261 | 0.00805 | -0.034 | 32.437
1 | 0.321 | 0.00816 | -0.035 | 39.419
1.5 | 0.382 | 0.0083 | -0.036 | 46.04
2 | 0.442 | 0.00823 | -0.036 | 53.707
2.5 | 0.502 | 0.00835 | -0.037 | 60.147
3 | 0.563 | 0.00855 | -0.038 | 65.783
3.5 | 0.622 | 0.00885 | -0.038 | 70.298
4 | 0.682 | 0.00871 | -0.039 | 78.3
4.5 | 0.741 | 0.00894 | -0.039 | 82.947
5 | 0.8 | 0.00945 | -0.04 | 84.685
5.5 | 0.858 | 0.00943 | -0.041 | 90.952
6 | 0.915 | 0.00972 | -0.041 | 94.186
6.5 | 0.971 | 0.00997 | -0.042 | 97.388
7 | 1.025 | 0.01026 | -0.042 | 99.97
7.5 | 1.077 | 0.01073 | -0.043 | 100.358
8 | 1.127 | 0.01138 | -0.043 | 99.03
8.5 | 1.174 | 0.01178 | -0.044 | 99.632
9 | 1.219 | 0.01228 | -0.045 | 99.201
9.5 | 1.26 | 0.01287 | -0.045 | 97.891
10 | 1.298 | 0.01354 | -0.046 | 95.89
10.5 | 1.333 | 0.01418 | -0.046 | 93.98
11 | 1.364 | 0.01483 | -0.047 | 91.994
11.5 | 1.391 | 0.01596 | -0.048 | 87.125
12 | 1.414 | 0.01677 | -0.048 | 84.321
12.5 | 1.432 | 0.01764 | -0.049 | 81.197
13 | 1.416 | 0.01987 | -0.048 | 71.299
13.5 | 1.414 | 0.02161 | -0.048 | 65.422
14 | 1.395 | 0.02418 | -0.048 | 57.661
14.5 | 1.371 | 0.02726 | -0.048 | 50.284
15 | 1.34 | 0.03145 | -0.048 | 42.613
15.5 | 1.306 | 0.03655 | -0.048 | 35.732
16 | 1.268 | 0.04263 | -0.047 | 29.742
16.5 | 1.225 | 0.05056 | -0.047 | 24.227
17 | 1.175 | 0.06238 | -0.046 | 18.834
17.5 | 1.129 | 0.07308 | -0.045 | 15.449

## 82. Re 6M Mach 0.00 (2)
BIGFOIL.COM POLAR EXPORT
GA 30A211
GA 30A211 |  |  |  | Cl Max: | 1.8521 | at alpha= | 19 | deg
XFOIL ncrit=9 |  |  |  | L/D Max: | 130.893 | at alpha= | 7 | deg
Re: | 6000000 |  |  | Cd Min: | 0.07592 | at alpha= | -20 | deg
Mach: | 0 |  |  | Cl=0 at alpha= | -1.6599 | deg
|  |  |  | @ Cl=0.1, Cd= | 0.005023
|  |  |  | @ Cl=0.4, Cd= | 0.0053019
|  |  |  | @ Cl=0.6, Cd= | 0.0054811
alpha (deg) | Cl | Cd | Cm | Cl/Cd
-20 | -1.4518 | 0.07592 | -0.0303 | -19.1228
-19.5 | -1.5862 | 0.04673 | -0.05 | -33.9439
-19 | -1.6126 | 0.03564 | -0.058 | -45.2469
-18.5 | -1.6179 | 0.03001 | -0.0594 | -53.912
-18 | -1.6128 | 0.02666 | -0.0574 | -60.4951
-17.5 | -1.6015 | 0.0244 | -0.0536 | -65.6352
-17 | -1.581 | 0.02273 | -0.0498 | -69.5557
-16.5 | -1.5484 | 0.02127 | -0.0475 | -72.7974
-16 | -1.5115 | 0.01997 | -0.0456 | -75.6885
-15.5 | -1.4711 | 0.01882 | -0.044 | -78.1668
-15 | -1.4287 | 0.01776 | -0.0425 | -80.4448
-14.5 | -1.3879 | 0.01639 | -0.0409 | -84.6797
-14 | -1.3456 | 0.01505 | -0.0393 | -89.4086
-13.5 | -1.2997 | 0.0141 | -0.038 | -92.1773
-13 | -1.2526 | 0.0133 | -0.0368 | -94.1805
-12.5 | -1.2064 | 0.0126 | -0.0352 | -95.746
-12 | -1.1569 | 0.01195 | -0.0343 | -96.8117
-11.5 | -1.0984 | 0.0113 | -0.0353 | -97.2035
-11 | -1.0386 | 0.01071 | -0.0365 | -96.9748
-10.5 | -0.9806 | 0.01016 | -0.0372 | -96.5157
-10 | -0.9245 | 0.00967 | -0.0374 | -95.605
-9.5 | -0.8724 | 0.00924 | -0.0367 | -94.4156
-9 | -0.8209 | 0.00866 | -0.0358 | -94.7921
-8.5 | -0.7681 | 0.00826 | -0.0351 | -92.9903
-8 | -0.7139 | 0.00794 | -0.0347 | -89.9118
-7.5 | -0.6591 | 0.00768 | -0.0344 | -85.8203
-7 | -0.6039 | 0.00744 | -0.0342 | -81.1694
-6.5 | -0.5486 | 0.00716 | -0.0339 | -76.6201
-6 | -0.4925 | 0.00697 | -0.0339 | -70.66
-5.5 | -0.4362 | 0.00673 | -0.0339 | -64.8143
-5 | -0.3796 | 0.00657 | -0.0339 | -57.7778
-4.5 | -0.3229 | 0.00637 | -0.034 | -50.6907
-4 | -0.266 | 0.00621 | -0.034 | -42.8341
-3.5 | -0.209 | 0.00606 | -0.0341 | -34.4884
-3 | -0.152 | 0.00589 | -0.0343 | -25.8065
-2.5 | -0.0951 | 0.00574 | -0.0344 | -16.5679
-2 | -0.0385 | 0.00546 | -0.0344 | -7.0513
-1.5 | 0.0181 | 0.00522 | -0.0346 | 3.4674
-1 | 0.0747 | 0.00505 | -0.0347 | 14.7921
-0.5 | 0.1309 | 0.00499 | -0.0347 | 26.2325
0 | 0.1863 | 0.00504 | -0.0347 | 36.9643
0.5 | 0.2425 | 0.005 | -0.0348 | 48.5
1 | 0.299 | 0.00509 | -0.0349 | 58.7426
1.5 | 0.3552 | 0.00523 | -0.035 | 67.9159
2 | 0.4113 | 0.00532 | -0.0351 | 77.312
2.5 | 0.4658 | 0.0053 | -0.035 | 87.8868
3 | 0.5196 | 0.00521 | -0.0346 | 99.7313
3.5 | 0.573 | 0.00536 | -0.0341 | 106.903
4 | 0.6265 | 0.0056 | -0.0335 | 111.875
4.5 | 0.6793 | 0.00588 | -0.0328 | 115.5272
5 | 0.7331 | 0.00615 | -0.0323 | 119.2033
5.5 | 0.791 | 0.00643 | -0.0328 | 123.0171
6 | 0.8524 | 0.00676 | -0.0342 | 126.0947
6.5 | 0.9184 | 0.00712 | -0.0367 | 128.9888
7 | 0.9817 | 0.0075 | -0.0386 | 130.8933
7.5 | 1.0306 | 0.00788 | -0.0373 | 130.7868
8 | 1.0792 | 0.00828 | -0.036 | 130.3382
8.5 | 1.1289 | 0.00872 | -0.0349 | 129.461
9 | 1.1797 | 0.00918 | -0.0342 | 128.5076
9.5 | 1.2308 | 0.00964 | -0.0336 | 127.6763
10 | 1.2813 | 0.01015 | -0.0329 | 126.2365
10.5 | 1.331 | 0.01073 | -0.0321 | 124.0447
11 | 1.3809 | 0.01125 | -0.0314 | 122.7467
11.5 | 1.4292 | 0.01188 | -0.0306 | 120.303
12 | 1.4771 | 0.0125 | -0.0296 | 118.168
12.5 | 1.5234 | 0.0132 | -0.0285 | 115.4091
13 | 1.5683 | 0.01395 | -0.0272 | 112.4229
13.5 | 1.6114 | 0.01476 | -0.0256 | 109.1734
14 | 1.6528 | 0.01559 | -0.0239 | 106.0167
14.5 | 1.6897 | 0.01662 | -0.0215 | 101.6667
15 | 1.7223 | 0.01753 | -0.0184 | 98.2487
15.5 | 1.749 | 0.01869 | -0.0146 | 93.5795
16 | 1.772 | 0.02019 | -0.0109 | 87.7662
16.5 | 1.794 | 0.02189 | -0.0076 | 81.9552
17 | 1.8156 | 0.02379 | -0.0049 | 76.3178
17.5 | 1.8331 | 0.02619 | -0.0025 | 69.9924
18 | 1.845 | 0.02925 | -0.0003 | 63.0769
18.5 | 1.8514 | 0.03311 | 0.0012 | 55.9166
19 | 1.8521 | 0.03783 | 0.0022 | 48.9585
19.5 | 1.8503 | 0.04311 | 0.0024 | 42.9204
20 | 1.8447 | 0.04922 | 0.0018 | 37.4787

## 83. Re 6M Mach 0.10 (1)
BIGFOIL.COM POLAR EXPORT
GA 30A211
GA 30A211 |  |  |  | Cl Max: | 1.427 | at alpha= | 12.5 | deg
JavaFoil+Calcfoil stall+Eppler ext transition |  |  |  | L/D Max: | 99.854 | at alpha= | 7.5 | deg
Re: | 6000000 |  |  | Cd Min: | 0.00777 | at alpha= | -1 | deg
Mach: | 0.1 |  |  | Cl=0 at alpha= | -1.6557 | deg
|  |  |  | @ Cl=0.1, Cd= | 0.0078285
|  |  |  | @ Cl=0.4, Cd= | 0.0082767
|  |  |  | @ Cl=0.6, Cd= | 0.0089313
alpha (deg) | Cl | Cd | Cm | Cl/Cd
-16 | -0.637 | 0.11096 | -0.009 | -5.738
-15.5 | -0.653 | 0.10517 | -0.009 | -6.212
-15 | -0.668 | 0.09916 | -0.01 | -6.741
-14.5 | -0.682 | 0.09307 | -0.01 | -7.331
-14 | -0.701 | 0.08142 | -0.012 | -8.604
-13.5 | -0.715 | 0.07256 | -0.013 | -9.85
-13 | -0.712 | 0.07466 | -0.012 | -9.543
-12.5 | -0.726 | 0.06294 | -0.014 | -11.536
-12 | -0.748 | 0.04626 | -0.016 | -16.178
-11.5 | -0.795 | 0.02424 | -0.019 | -32.771
-11 | -0.841 | 0.01336 | -0.021 | -62.983
-10.5 | -0.827 | 0.01295 | -0.021 | -63.847
-10 | -0.807 | 0.01235 | -0.022 | -65.381
-9.5 | -0.783 | 0.01187 | -0.022 | -66.003
-9 | -0.755 | 0.01149 | -0.023 | -65.691
-8.5 | -0.722 | 0.01074 | -0.024 | -67.197
-8 | -0.685 | 0.01072 | -0.024 | -63.846
-7.5 | -0.644 | 0.01021 | -0.025 | -63.062
-7 | -0.599 | 0.01016 | -0.025 | -58.964
-6.5 | -0.552 | 0.00987 | -0.026 | -55.857
-6 | -0.501 | 0.00968 | -0.027 | -51.769
-5.5 | -0.448 | 0.0095 | -0.027 | -47.21
-5 | -0.394 | 0.00921 | -0.028 | -42.754
-4.5 | -0.337 | 0.00902 | -0.028 | -37.406
-4 | -0.28 | 0.00875 | -0.029 | -31.973
-3.5 | -0.221 | 0.00852 | -0.03 | -25.954
-3 | -0.162 | 0.00827 | -0.03 | -19.554
-2.5 | -0.102 | 0.00778 | -0.031 | -13.099
-2 | -0.042 | 0.00782 | -0.032 | -5.34
-1.5 | 0.019 | 0.00786 | -0.032 | 2.367
-1 | 0.079 | 0.00777 | -0.033 | 10.183
-0.5 | 0.14 | 0.00794 | -0.033 | 17.591
0 | 0.201 | 0.008 | -0.034 | 25.174
0.5 | 0.262 | 0.00803 | -0.035 | 32.645
1 | 0.323 | 0.00815 | -0.035 | 39.65
1.5 | 0.384 | 0.00829 | -0.036 | 46.289
2 | 0.444 | 0.00824 | -0.036 | 53.972
2.5 | 0.505 | 0.00841 | -0.037 | 60.036
3 | 0.565 | 0.00861 | -0.038 | 65.659
3.5 | 0.626 | 0.00917 | -0.038 | 68.195
4 | 0.685 | 0.00869 | -0.039 | 78.849
4.5 | 0.745 | 0.00887 | -0.04 | 83.953
5 | 0.804 | 0.00946 | -0.04 | 84.956
5.5 | 0.862 | 0.00943 | -0.041 | 91.396
6 | 0.919 | 0.00972 | -0.041 | 94.548
6.5 | 0.975 | 0.01006 | -0.042 | 96.93
7 | 1.03 | 0.01034 | -0.043 | 99.561
7.5 | 1.082 | 0.01083 | -0.043 | 99.854
8 | 1.131 | 0.01148 | -0.044 | 98.514
8.5 | 1.178 | 0.01183 | -0.044 | 99.612
9 | 1.222 | 0.01236 | -0.045 | 98.868
9.5 | 1.263 | 0.01303 | -0.046 | 96.924
10 | 1.301 | 0.01367 | -0.046 | 95.16
10.5 | 1.334 | 0.01437 | -0.047 | 92.869
11 | 1.364 | 0.01504 | -0.047 | 90.706
11.5 | 1.389 | 0.01618 | -0.048 | 85.877
12 | 1.41 | 0.01703 | -0.048 | 82.796
12.5 | 1.427 | 0.01787 | -0.049 | 79.821
13 | 1.404 | 0.02047 | -0.048 | 68.596
13.5 | 1.397 | 0.02255 | -0.048 | 61.942
14 | 1.373 | 0.02539 | -0.048 | 54.091
14.5 | 1.344 | 0.02919 | -0.048 | 46.032
15 | 1.31 | 0.03363 | -0.048 | 38.94
15.5 | 1.269 | 0.03962 | -0.047 | 32.041
16 | 1.224 | 0.04727 | -0.047 | 25.891
16.5 | 1.176 | 0.0563 | -0.046 | 20.887
17 | 1.12 | 0.07028 | -0.045 | 15.931
17.5 | 1.071 | 0.08138 | -0.044 | 13.162

## 84. Re 6M Mach 0.10 (2)
BIGFOIL.COM POLAR EXPORT
GA 30A211
GA 30A211 |  |  |  | Cl Max: | 1.839 | at alpha= | 19 | deg
XFOIL ncrit=9 |  |  |  | L/D Max: | 131.061 | at alpha= | 7 | deg
Re: | 6000000 |  |  | Cd Min: | 0.23948 | at alpha= | -20 | deg
Mach: | 0.1 |  |  | Cl=0 at alpha= | -1.6599 | deg
|  |  |  | @ Cl=0.1, Cd= | 0.0050281
|  |  |  | @ Cl=0.4, Cd= | 0.0053081
|  |  |  | @ Cl=0.6, Cd= | 0.0054807
alpha (deg) | Cl | Cd | Cm | Cl/Cd
-20 | -0.7671 | 0.23948 | 0.0598 | -3.2032
-19 | -1.4782 | 0.06104 | -0.0411 | -24.2169
-18.5 | -1.5513 | 0.04108 | -0.0565 | -37.7629
-18 | -1.5682 | 0.03248 | -0.0617 | -48.282
-17.5 | -1.5702 | 0.02799 | -0.0608 | -56.0986
-17 | -1.5634 | 0.02519 | -0.0571 | -62.0643
-16.5 | -1.5464 | 0.02323 | -0.0528 | -66.5691
-16 | -1.5149 | 0.02155 | -0.0501 | -70.297
-15.5 | -1.4777 | 0.0201 | -0.0479 | -73.5174
-15 | -1.4371 | 0.01881 | -0.0461 | -76.4009
-14.5 | -1.3939 | 0.01765 | -0.0444 | -78.9745
-14 | -1.3517 | 0.01625 | -0.0426 | -83.1815
-13.5 | -1.3092 | 0.01479 | -0.0407 | -88.5193
-13 | -1.2626 | 0.0138 | -0.0391 | -91.4928
-12.5 | -1.216 | 0.01301 | -0.0374 | -93.4666
-12 | -1.1673 | 0.01229 | -0.036 | -94.9797
-11.5 | -1.1082 | 0.01158 | -0.0368 | -95.6995
-11 | -1.0477 | 0.01094 | -0.0378 | -95.7678
-10.5 | -0.9888 | 0.01035 | -0.0385 | -95.5362
-10 | -0.9322 | 0.00982 | -0.0385 | -94.9287
-9.5 | -0.8795 | 0.00936 | -0.0376 | -93.9637
-9 | -0.8272 | 0.00882 | -0.0367 | -93.7868
-8.5 | -0.7741 | 0.00836 | -0.0358 | -92.5957
-8 | -0.7194 | 0.00801 | -0.0353 | -89.8127
-7.5 | -0.664 | 0.00773 | -0.035 | -85.8991
-7 | -0.6082 | 0.00749 | -0.0347 | -81.2016
-6.5 | -0.5525 | 0.0072 | -0.0344 | -76.7361
-6 | -0.496 | 0.00699 | -0.0343 | -70.9585
-5.5 | -0.4392 | 0.00676 | -0.0342 | -64.9704
-5 | -0.3822 | 0.00658 | -0.0342 | -58.0851
-4.5 | -0.325 | 0.00638 | -0.0343 | -50.9404
-4 | -0.2677 | 0.00622 | -0.0343 | -43.0386
-3.5 | -0.2103 | 0.00607 | -0.0344 | -34.6458
-3 | -0.1529 | 0.0059 | -0.0345 | -25.9153
-2.5 | -0.0956 | 0.00575 | -0.0346 | -16.6261
-2 | -0.0387 | 0.00547 | -0.0347 | -7.075
-1.5 | 0.0182 | 0.00522 | -0.0348 | 3.4866
-1 | 0.0752 | 0.00505 | -0.0349 | 14.8911
-0.5 | 0.1317 | 0.005 | -0.0349 | 26.34
0 | 0.1874 | 0.00504 | -0.0349 | 37.1825
0.5 | 0.2439 | 0.00501 | -0.035 | 48.6826
1 | 0.3007 | 0.0051 | -0.0351 | 58.9608
1.5 | 0.3573 | 0.00524 | -0.0352 | 68.187
2 | 0.4137 | 0.00533 | -0.0352 | 77.6173
2.5 | 0.4685 | 0.00532 | -0.0351 | 88.0639
3 | 0.5227 | 0.00523 | -0.0347 | 99.9426
3.5 | 0.5764 | 0.00538 | -0.0342 | 107.1375
4 | 0.6303 | 0.00561 | -0.0336 | 112.3529
4.5 | 0.6833 | 0.0059 | -0.0328 | 115.8136
5 | 0.7376 | 0.00617 | -0.0323 | 119.5462
5.5 | 0.7959 | 0.00646 | -0.0328 | 123.2043
6 | 0.858 | 0.00678 | -0.0342 | 126.5487
6.5 | 0.9244 | 0.00715 | -0.0367 | 129.2867
7 | 0.9882 | 0.00754 | -0.0385 | 131.061
7.5 | 1.0372 | 0.00793 | -0.0371 | 130.7945
8 | 1.0861 | 0.00834 | -0.0356 | 130.2278
8.5 | 1.1363 | 0.00879 | -0.0345 | 129.2719
9 | 1.1874 | 0.00927 | -0.0337 | 128.0906
9.5 | 1.239 | 0.00975 | -0.033 | 127.0769
10 | 1.2902 | 0.01025 | -0.0323 | 125.8732
10.5 | 1.3404 | 0.01084 | -0.0314 | 123.6531
11 | 1.3903 | 0.01142 | -0.0305 | 121.7426
11.5 | 1.4395 | 0.01203 | -0.0295 | 119.6592
12 | 1.487 | 0.01273 | -0.0283 | 116.8107
12.5 | 1.534 | 0.01343 | -0.0271 | 114.2219
13 | 1.5782 | 0.01427 | -0.0254 | 110.5957
13.5 | 1.622 | 0.01506 | -0.0238 | 107.7025
14 | 1.6617 | 0.01604 | -0.0215 | 103.5973
14.5 | 1.6982 | 0.01701 | -0.0188 | 99.8354
15 | 1.727 | 0.01808 | -0.0149 | 95.5199
15.5 | 1.7514 | 0.0195 | -0.0108 | 89.8154
16 | 1.7742 | 0.02117 | -0.0072 | 83.8073
16.5 | 1.797 | 0.02299 | -0.0042 | 78.1644
17 | 1.8159 | 0.02529 | -0.0015 | 71.8031
17.5 | 1.8293 | 0.02825 | 0.0009 | 64.754
18 | 1.8365 | 0.03206 | 0.0027 | 57.2832
18.5 | 1.8382 | 0.03672 | 0.0039 | 50.0599
19 | 1.839 | 0.04177 | 0.0043 | 44.0268
19.5 | 1.8336 | 0.04788 | 0.0038 | 38.2957
20 | 1.8209 | 0.05527 | 0.0024 | 32.9455

## 85. Re 6M Mach 0.25 (1)
BIGFOIL.COM POLAR EXPORT
GA 30A211
GA 30A211 |  |  |  | Cl Max: | 1.367 | at alpha= | 11.5 | deg
JavaFoil+Calcfoil stall+Eppler ext transition |  |  |  | L/D Max: | 98.865 | at alpha= | 7 | deg
Re: | 6000000 |  |  | Cd Min: | 0.00785 | at alpha= | -1 | deg
Mach: | 0.25 |  |  | Cl=0 at alpha= | -1.6532 | deg
|  |  |  | @ Cl=0.1, Cd= | 0.007899
|  |  |  | @ Cl=0.4, Cd= | 0.0083433
|  |  |  | @ Cl=0.6, Cd= | 0.0089032
alpha (deg) | Cl | Cd | Cm | Cl/Cd
-15 | -0.374 | 0.10639 | -0.009 | -3.513
-14.5 | -0.421 | 0.10118 | -0.01 | -4.165
-14 | -0.465 | 0.09584 | -0.01 | -4.847
-13.5 | -0.504 | 0.09036 | -0.01 | -5.577
-13 | -0.539 | 0.08505 | -0.011 | -6.336
-12.5 | -0.569 | 0.07915 | -0.012 | -7.193
-12 | -0.591 | 0.07651 | -0.012 | -7.729
-11.5 | -0.626 | 0.05978 | -0.015 | -10.467
-11 | -0.644 | 0.0524 | -0.016 | -12.289
-10.5 | -0.744 | 0.01626 | -0.021 | -45.793
-10 | -0.761 | 0.01335 | -0.023 | -57.04
-9.5 | -0.752 | 0.01259 | -0.023 | -59.728
-9 | -0.736 | 0.01205 | -0.024 | -61.034
-8.5 | -0.712 | 0.01108 | -0.024 | -64.294
-8 | -0.682 | 0.01118 | -0.025 | -61.013
-7.5 | -0.646 | 0.01078 | -0.026 | -59.947
-7 | -0.605 | 0.01045 | -0.026 | -57.898
-6.5 | -0.56 | 0.01012 | -0.027 | -55.306
-6 | -0.511 | 0.00981 | -0.027 | -52.046
-5.5 | -0.458 | 0.00962 | -0.028 | -47.611
-5 | -0.403 | 0.00931 | -0.029 | -43.289
-4.5 | -0.346 | 0.00911 | -0.029 | -37.953
-4 | -0.287 | 0.00894 | -0.03 | -32.124
-3.5 | -0.227 | 0.00862 | -0.03 | -26.338
-3 | -0.166 | 0.00852 | -0.031 | -19.509
-2.5 | -0.105 | 0.00787 | -0.032 | -13.305
-2 | -0.043 | 0.00789 | -0.032 | -5.438
-1.5 | 0.019 | 0.00793 | -0.033 | 2.41
-1 | 0.081 | 0.00785 | -0.034 | 10.35
-0.5 | 0.143 | 0.00801 | -0.034 | 17.906
0 | 0.207 | 0.00803 | -0.035 | 25.766
0.5 | 0.27 | 0.00809 | -0.036 | 33.332
1 | 0.332 | 0.00821 | -0.036 | 40.459
1.5 | 0.394 | 0.00835 | -0.037 | 47.211
2 | 0.457 | 0.00828 | -0.037 | 55.171
2.5 | 0.519 | 0.00846 | -0.038 | 61.327
3 | 0.581 | 0.00875 | -0.039 | 66.409
3.5 | 0.643 | 0.00925 | -0.039 | 69.463
4 | 0.704 | 0.00949 | -0.04 | 74.157
4.5 | 0.765 | 0.00903 | -0.041 | 84.711
5 | 0.825 | 0.00966 | -0.041 | 85.469
5.5 | 0.885 | 0.00963 | -0.042 | 91.821
6 | 0.943 | 0.00995 | -0.043 | 94.773
6.5 | 1 | 0.01032 | -0.043 | 96.856
7 | 1.055 | 0.01067 | -0.044 | 98.865
7.5 | 1.106 | 0.01121 | -0.044 | 98.673
8 | 1.155 | 0.01184 | -0.045 | 97.516
8.5 | 1.2 | 0.01236 | -0.046 | 97.05
9 | 1.241 | 0.01297 | -0.046 | 95.67
9.5 | 1.277 | 0.01373 | -0.047 | 93.018
10 | 1.309 | 0.01452 | -0.047 | 90.113
10.5 | 1.335 | 0.01571 | -0.048 | 84.946
11 | 1.354 | 0.01653 | -0.049 | 81.928
11.5 | 1.367 | 0.01755 | -0.049 | 77.894
12 | 1.341 | 0.02024 | -0.049 | 66.23
12.5 | 1.325 | 0.02255 | -0.049 | 58.737
13 | 1.298 | 0.02599 | -0.048 | 49.934
13.5 | 1.26 | 0.03075 | -0.048 | 40.968
14 | 1.197 | 0.03793 | -0.047 | 31.562
14.5 | 1.127 | 0.04699 | -0.046 | 23.976
15 | 1.039 | 0.063 | -0.044 | 16.493
15.5 | 0.951 | 0.08122 | -0.042 | 11.711
16 | 0.87 | 0.09523 | -0.04 | 9.138
16.5 | 0.787 | 0.11049 | -0.038 | 7.118

## 86. Re 6M Mach 0.25 (2)
BIGFOIL.COM POLAR EXPORT
GA 30A211
GA 30A211 |  |  |  | Cl Max: | 1.7813 | at alpha= | 17 | deg
XFOIL ncrit=9 |  |  |  | L/D Max: | 131.05 | at alpha= | 7 | deg
Re: | 6000000 |  |  | Cd Min: | 0.22107 | at alpha= | -18.5 | deg
Mach: | 0.25 |  |  | Cl=0 at alpha= | -1.6618 | deg
|  |  |  | @ Cl=0.1, Cd= | 0.0050673
|  |  |  | @ Cl=0.4, Cd= | 0.0053596
|  |  |  | @ Cl=0.6, Cd= | 0.0055024
alpha (deg) | Cl | Cd | Cm | Cl/Cd
-18.5 | -0.7301 | 0.22107 | 0.0486 | -3.3026
-18 | -0.7191 | 0.2115 | 0.0436 | -3.4
-17.5 | -0.7058 | 0.20333 | 0.0392 | -3.4712
-17 | -0.6932 | 0.19506 | 0.0348 | -3.5538
-16.5 | -0.8705 | 0.1374 | 0.0051 | -6.3355
-16 | -0.9538 | 0.11338 | -0.0091 | -8.4124
-15.5 | -1.0473 | 0.0903 | -0.0229 | -11.598
-15 | -1.1831 | 0.06085 | -0.0416 | -19.4429
-14.5 | -1.2453 | 0.03911 | -0.0627 | -31.841
-14 | -1.2766 | 0.03022 | -0.0666 | -42.2435
-13.5 | -1.2869 | 0.02565 | -0.0612 | -50.1715
-13 | -1.2679 | 0.02196 | -0.0572 | -57.7368
-12.5 | -1.2474 | 0.01791 | -0.0527 | -69.6482
-12 | -1.2094 | 0.01563 | -0.0488 | -77.3768
-11.5 | -1.1594 | 0.01411 | -0.0464 | -82.1687
-10.5 | -1.0331 | 0.01189 | -0.0463 | -86.8881
-10 | -0.9736 | 0.011 | -0.0455 | -88.5091
-9.5 | -0.9185 | 0.01028 | -0.0437 | -89.3482
-9 | -0.8629 | 0.00966 | -0.042 | -89.3271
-8.5 | -0.8064 | 0.00914 | -0.0406 | -88.2276
-8 | -0.75 | 0.00847 | -0.0394 | -88.5478
-7.5 | -0.6918 | 0.00806 | -0.0385 | -85.8313
-7 | -0.6331 | 0.00774 | -0.0378 | -81.7959
-6.5 | -0.5741 | 0.00749 | -0.0372 | -76.6489
-6 | -0.5153 | 0.00716 | -0.0367 | -71.9693
-5.5 | -0.4558 | 0.00694 | -0.0364 | -65.6772
-5 | -0.3964 | 0.00668 | -0.0362 | -59.3413
-4.5 | -0.3368 | 0.00649 | -0.036 | -51.8952
-4 | -0.2772 | 0.00631 | -0.0359 | -43.9303
-3.5 | -0.2176 | 0.00613 | -0.0358 | -35.4976
-3 | -0.1581 | 0.00598 | -0.0358 | -26.4381
-2.5 | -0.0986 | 0.00581 | -0.0359 | -16.9707
-2 | -0.0397 | 0.00554 | -0.0359 | -7.1661
-1.5 | 0.019 | 0.00527 | -0.0359 | 3.6053
-1 | 0.0779 | 0.00509 | -0.036 | 15.3045
-0.5 | 0.1362 | 0.00503 | -0.036 | 27.0775
0 | 0.1936 | 0.00508 | -0.0359 | 38.1102
0.5 | 0.2518 | 0.00506 | -0.0359 | 49.7628
1 | 0.3105 | 0.00514 | -0.036 | 60.4086
1.5 | 0.3689 | 0.00529 | -0.036 | 69.7353
2 | 0.427 | 0.00542 | -0.036 | 78.7823
2.5 | 0.4836 | 0.00543 | -0.0358 | 89.0608
3 | 0.5394 | 0.00533 | -0.0353 | 101.2008
3.5 | 0.595 | 0.00548 | -0.0346 | 108.5766
4 | 0.6507 | 0.00573 | -0.0339 | 113.5602
4.5 | 0.7059 | 0.00601 | -0.033 | 117.4542
5 | 0.7624 | 0.00629 | -0.0324 | 121.2083
5.5 | 0.8231 | 0.0066 | -0.0327 | 124.7121
6 | 0.8886 | 0.00696 | -0.0341 | 127.6724
6.5 | 0.9579 | 0.00738 | -0.0363 | 129.7967
7 | 1.0235 | 0.00781 | -0.0377 | 131.0499
7.5 | 1.0736 | 0.0082 | -0.0356 | 130.9268
8 | 1.1248 | 0.00867 | -0.0337 | 129.7347
8.5 | 1.1777 | 0.00918 | -0.0322 | 128.2898
9 | 1.2316 | 0.00971 | -0.0309 | 126.8383
9.5 | 1.2854 | 0.01029 | -0.0296 | 124.9174
10 | 1.3386 | 0.01093 | -0.0281 | 122.4703
10.5 | 1.3913 | 0.01159 | -0.0266 | 120.0431
11 | 1.4436 | 0.01228 | -0.0249 | 117.557
11.5 | 1.4936 | 0.01311 | -0.0228 | 113.9283
12 | 1.5425 | 0.01396 | -0.0205 | 110.4943
12.5 | 1.5889 | 0.01491 | -0.0179 | 106.5661
13 | 1.6309 | 0.01605 | -0.0147 | 101.6137
13.5 | 1.6666 | 0.01716 | -0.0103 | 97.1212
14 | 1.6954 | 0.01859 | -0.0054 | 91.1996
14.5 | 1.7203 | 0.02041 | -0.0007 | 84.2871
15 | 1.745 | 0.02248 | 0.0032 | 77.6246
15.5 | 1.7643 | 0.02518 | 0.0068 | 70.0675
16 | 1.7768 | 0.02873 | 0.0097 | 61.8448
16.5 | 1.7804 | 0.03346 | 0.0117 | 53.2098
17 | 1.7813 | 0.03888 | 0.0126 | 45.8153
17.5 | 1.774 | 0.04551 | 0.0125 | 38.9804
18 | 1.7564 | 0.05378 | 0.0109 | 32.659
18.5 | 1.7271 | 0.06417 | 0.0076 | 26.9144
19 | 1.6839 | 0.07699 | 0.0023 | 21.8717
19.5 | 1.6239 | 0.09268 | -0.0051 | 17.5216
20 | 1.5468 | 0.11149 | -0.0148 | 13.8739

## 87. Re 6M Mach 0.50 (1)
BIGFOIL.COM POLAR EXPORT
GA 30A211
GA 30A211 |  |  |  | Cl Max: | 1.221 | at alpha= | 20 | deg
JavaFoil+Calcfoil stall+Eppler ext transition |  |  |  | L/D Max: | 92.455 | at alpha= | 6 | deg
Re: | 6000000 |  |  | Cd Min: | 0.00807 | at alpha= | -1 | deg
Mach: | 0.5 |  |  | Cl=0 at alpha= | -1.6522 | deg
|  |  |  | @ Cl=0.1, Cd= | 0.0080922
|  |  |  | @ Cl=0.4, Cd= | 0.0086397
|  |  |  | @ Cl=0.6, Cd= | 0.0090543
alpha (deg) | Cl | Cd | Cm | Cl/Cd
-20 | -1.018 | 0.15688 | -0.008 | -6.49
-19.5 | -0.99 | 0.15175 | -0.009 | -6.526
-19 | -0.961 | 0.14845 | -0.009 | -6.471
-18.5 | -0.933 | 0.14323 | -0.009 | -6.516
-18 | -0.906 | 0.1384 | -0.009 | -6.55
-17.5 | -0.881 | 0.15164 | -0.01 | -5.807
-17 | -0.856 | 0.13546 | -0.01 | -6.317
-16.5 | -0.829 | 0.12939 | -0.01 | -6.403
-16 | -0.8 | 0.12304 | -0.011 | -6.504
-15.5 | -0.772 | 0.11949 | -0.011 | -6.462
-15 | -0.743 | 0.11563 | -0.011 | -6.427
-14.5 | -0.715 | 0.11123 | -0.011 | -6.425
-14 | -0.687 | 0.10358 | -0.011 | -6.637
-13.5 | -0.66 | 0.09998 | -0.011 | -6.602
-13 | -0.633 | 0.09839 | -0.012 | -6.429
-12.5 | -0.605 | 0.09492 | -0.012 | -6.375
-12 | -0.578 | 0.08952 | -0.012 | -6.458
-11.5 | -0.55 | 0.08597 | -0.012 | -6.398
-11 | -0.522 | 0.07809 | -0.013 | -6.687
-10.5 | -0.495 | 0.07269 | -0.013 | -6.81
-10 | -0.468 | 0.06656 | -0.014 | -7.029
-9.5 | -0.441 | 0.06134 | -0.014 | -7.182
-9 | -0.41 | 0.06324 | -0.013 | -6.489
-8.5 | -0.388 | 0.05295 | -0.017 | -7.327
-8 | -0.437 | 0.01348 | -0.028 | -32.398
-7.5 | -0.39 | 0.01538 | -0.028 | -25.378
-7 | -0.301 | 0.04747 | -0.016 | -6.348
-6.5 | -0.41 | 0.03866 | -0.021 | -10.607
-6 | -0.512 | 0.0111 | -0.031 | -46.18
-5.5 | -0.483 | 0.01048 | -0.031 | -46.112
-5 | -0.436 | 0.01008 | -0.032 | -43.251
-4.5 | -0.379 | 0.00964 | -0.033 | -39.354
-4 | -0.318 | 0.00943 | -0.033 | -33.662
-3.5 | -0.252 | 0.0092 | -0.034 | -27.395
-3 | -0.185 | 0.00872 | -0.035 | -21.223
-2.5 | -0.117 | 0.00851 | -0.035 | -13.729
-2 | -0.048 | 0.00815 | -0.036 | -5.879
-1.5 | 0.021 | 0.00808 | -0.037 | 2.64
-1 | 0.091 | 0.00807 | -0.038 | 11.249
-0.5 | 0.16 | 0.00824 | -0.038 | 19.447
0 | 0.231 | 0.00827 | -0.039 | 27.967
0.5 | 0.301 | 0.00843 | -0.04 | 35.749
1 | 0.371 | 0.00859 | -0.04 | 43.204
1.5 | 0.441 | 0.00871 | -0.041 | 50.569
2 | 0.51 | 0.00866 | -0.042 | 58.94
2.5 | 0.579 | 0.00896 | -0.043 | 64.672
3 | 0.648 | 0.00927 | -0.043 | 69.916
3.5 | 0.717 | 0.00987 | -0.044 | 72.659
4 | 0.785 | 0.01055 | -0.045 | 74.383
4.5 | 0.852 | 0.0098 | -0.045 | 86.928
5 | 0.918 | 0.0107 | -0.046 | 85.727
5.5 | 0.981 | 0.01117 | -0.047 | 87.842
6 | 1.043 | 0.01128 | -0.048 | 92.455
6.5 | 1.099 | 0.01199 | -0.048 | 91.724
7 | 1.15 | 0.01279 | -0.049 | 89.884
7.5 | 1.187 | 0.01367 | -0.05 | 86.776
8 | 1.206 | 0.01487 | -0.05 | 81.121
8.5 | 1.192 | 0.01636 | -0.051 | 72.902
9 | 1.054 | 0.02141 | -0.05 | 49.214
9.5 | 0.714 | 0.03182 | -0.047 | 22.434
10 | 0.741 | 0.03418 | -0.047 | 21.674
10.5 | 0.68 | 0.08107 | -0.026 | 8.393
11 | 0.713 | 0.08268 | -0.03 | 8.626
11.5 | 0.746 | 0.08591 | -0.033 | 8.685
12 | 0.769 | 0.10063 | -0.031 | 7.64
12.5 | 0.797 | 0.0979 | -0.032 | 8.139
13 | 0.827 | 0.10118 | -0.034 | 8.175
13.5 | 0.857 | 0.10521 | -0.035 | 8.143
14 | 0.887 | 0.11003 | -0.036 | 8.059
14.5 | 0.915 | 0.11733 | -0.037 | 7.795
15 | 0.939 | 0.1311 | -0.036 | 7.162
15.5 | 0.964 | 0.11912 | -0.036 | 8.093
16 | 0.994 | 0.12424 | -0.037 | 7.997
16.5 | 1.024 | 0.12774 | -0.039 | 8.016
17 | 1.057 | 0.12968 | -0.041 | 8.148
17.5 | 1.088 | 0.13444 | -0.042 | 8.092
18 | 1.115 | 0.14106 | -0.042 | 7.907
18.5 | 1.131 | 0.14592 | -0.04 | 7.752
19 | 1.158 | 0.14944 | -0.04 | 7.751
19.5 | 1.185 | 0.15239 | -0.041 | 7.779
20 | 1.221 | 0.15434 | -0.044 | 7.911

## 88. Re 6M Mach 0.50 (2)
BIGFOIL.COM POLAR EXPORT
GA 30A211
GA 30A211 |  |  |  | Cl Max: | 1.5279 | at alpha= | 10.5 | deg
XFOIL ncrit=9 |  |  |  | L/D Max: | 131.133 | at alpha= | 6.5 | deg
Re: | 6000000 |  |  | Cd Min: | 0.26288 | at alpha= | -19.5 | deg
Mach: | 0.5 |  |  | Cl=0 at alpha= | -1.6694 | deg
|  |  |  | @ Cl=0.1, Cd= | 0.0052491
|  |  |  | @ Cl=0.4, Cd= | 0.0055152
|  |  |  | @ Cl=0.6, Cd= | 0.0058392
alpha (deg) | Cl | Cd | Cm | Cl/Cd
-19.5 | -0.8117 | 0.26288 | 0.0685 | -3.0877
-19 | -0.789 | 0.25528 | 0.0635 | -3.0907
-18.5 | -0.7668 | 0.24715 | 0.0585 | -3.1026
-18 | -0.7453 | 0.2386 | 0.0535 | -3.1236
-17.5 | -0.7244 | 0.22978 | 0.0485 | -3.1526
-17 | -0.7048 | 0.22042 | 0.0434 | -3.1975
-16.5 | -0.687 | 0.21063 | 0.0383 | -3.2616
-16 | -0.6662 | 0.20307 | 0.0339 | -3.2806
-15.5 | -0.6462 | 0.19505 | 0.0296 | -3.313
-15 | -0.6279 | 0.18656 | 0.0252 | -3.3657
-14.5 | -0.6115 | 0.17772 | 0.0208 | -3.4408
-14 | -0.5971 | 0.16867 | 0.0164 | -3.54
-13.5 | -0.5868 | 0.15858 | 0.0118 | -3.7003
-13 | -0.5755 | 0.14946 | 0.0077 | -3.8505
-12.5 | -0.5704 | 0.13938 | 0.003 | -4.0924
-12 | -0.5629 | 0.1303 | -0.0011 | -4.32
-11.5 | -0.5601 | 0.12058 | -0.0055 | -4.645
-11 | -0.5618 | 0.11037 | -0.0102 | -5.0902
-10.5 | -0.5734 | 0.09887 | -0.0161 | -5.7995
-10 | -0.592 | 0.08675 | -0.0229 | -6.8242
-9.5 | -0.6128 | 0.07474 | -0.0304 | -8.1991
-9 | -0.6345 | 0.06251 | -0.0392 | -10.1504
-8.5 | -0.6528 | 0.0467 | -0.0538 | -13.9786
-8 | -0.6809 | 0.03482 | -0.0651 | -19.5549
-7.5 | -0.7014 | 0.02513 | -0.0646 | -27.9109
-7 | -0.6961 | 0.01685 | -0.0604 | -41.3116
-6.5 | -0.6646 | 0.01097 | -0.0549 | -60.5834
-6 | -0.6037 | 0.00882 | -0.0508 | -68.4467
-5.5 | -0.5341 | 0.00791 | -0.0481 | -67.5221
-5 | -0.463 | 0.00736 | -0.0462 | -62.9076
-4.5 | -0.3918 | 0.00701 | -0.0447 | -55.8916
-4 | -0.3214 | 0.0067 | -0.0436 | -47.9701
-3.5 | -0.2513 | 0.00646 | -0.0428 | -38.9009
-3 | -0.1818 | 0.00625 | -0.0421 | -29.088
-2 | -0.0443 | 0.00585 | -0.0414 | -7.5726
-1.5 | 0.0227 | 0.00549 | -0.041 | 4.1348
-1 | 0.0897 | 0.00526 | -0.0408 | 17.0532
-0.5 | 0.156 | 0.00519 | -0.0405 | 30.0578
0 | 0.2208 | 0.00528 | -0.0401 | 41.8182
0.5 | 0.2873 | 0.00526 | -0.0399 | 54.6198
1 | 0.3538 | 0.00539 | -0.0397 | 65.6401
1.5 | 0.4202 | 0.00557 | -0.0395 | 75.4399
2 | 0.4867 | 0.00575 | -0.0391 | 84.6435
2.5 | 0.5514 | 0.00587 | -0.0385 | 93.9353
3 | 0.6146 | 0.00583 | -0.0374 | 105.4202
3.5 | 0.6778 | 0.00602 | -0.0359 | 112.5914
4 | 0.7425 | 0.00626 | -0.0344 | 118.6102
4.5 | 0.807 | 0.00658 | -0.0327 | 122.6444
5 | 0.8733 | 0.00694 | -0.031 | 125.8357
5.5 | 0.9457 | 0.00738 | -0.0304 | 128.1436
6 | 1.0294 | 0.0079 | -0.0318 | 130.3038
6.5 | 1.1107 | 0.00847 | -0.0322 | 131.1334
7 | 1.1741 | 0.00905 | -0.0287 | 129.7348
7.5 | 1.2347 | 0.00968 | -0.0243 | 127.5517
8 | 1.2992 | 0.0104 | -0.0202 | 124.9231
8.5 | 1.3644 | 0.0112 | -0.0158 | 121.8214
9 | 1.4288 | 0.01214 | -0.0108 | 117.6936
9.5 | 1.489 | 0.01335 | -0.0046 | 111.5356
10 | 1.5266 | 0.01534 | 0.0048 | 99.5176
10.5 | 1.5279 | 0.01929 | 0.0155 | 79.2068
11 | 1.5039 | 0.02586 | 0.0222 | 58.1555
11.5 | 1.4673 | 0.03492 | 0.0236 | 42.0189
12 | 1.427 | 0.04565 | 0.0211 | 31.2596
12.5 | 1.3862 | 0.05758 | 0.016 | 24.0743
13 | 1.3468 | 0.07028 | 0.0098 | 19.1633
13.5 | 1.3087 | 0.08312 | 0.0034 | 15.7447
14 | 1.2725 | 0.09583 | -0.0029 | 13.2787
14.5 | 1.2373 | 0.10861 | -0.0095 | 11.3921
15 | 1.2035 | 0.12167 | -0.0168 | 9.8915
15.5 | 1.1735 | 0.13476 | -0.0246 | 8.7081

## 89. Re 7M Mach 0.00 (1)
BIGFOIL.COM POLAR EXPORT
GA 30A211
GA 30A211 |  |  |  | Cl Max: | 1.447 | at alpha= | 13 | deg
JavaFoil+Calcfoil stall+Eppler ext transition |  |  |  | L/D Max: | 102.283 | at alpha= | 7.5 | deg
Re: | 7000000 |  |  | Cd Min: | 0.00779 | at alpha= | -1.5 | deg
Mach: | 0 |  |  | Cl=0 at alpha= | -1.6557 | deg
|  |  |  | @ Cl=0.1, Cd= | 0.0078555
|  |  |  | @ Cl=0.4, Cd= | 0.008252
|  |  |  | @ Cl=0.6, Cd= | 0.008891
alpha (deg) | Cl | Cd | Cm | Cl/Cd
-16.5 | -0.663 | 0.11318 | -0.009 | -5.854
-16 | -0.677 | 0.10672 | -0.009 | -6.347
-15.5 | -0.691 | 0.1003 | -0.01 | -6.892
-15 | -0.704 | 0.09363 | -0.01 | -7.522
-14.5 | -0.714 | 0.0889 | -0.011 | -8.032
-14 | -0.737 | 0.07134 | -0.013 | -10.335
-13.5 | -0.755 | 0.05877 | -0.014 | -12.851
-13 | -0.762 | 0.0533 | -0.015 | -14.302
-12.5 | -0.788 | 0.03746 | -0.016 | -21.033
-12 | -0.832 | 0.02022 | -0.018 | -41.134
-11.5 | -0.863 | 0.01416 | -0.02 | -60.978
-11 | -0.851 | 0.01308 | -0.021 | -65.05
-10.5 | -0.834 | 0.01257 | -0.021 | -66.363
-10 | -0.812 | 0.01204 | -0.022 | -67.461
-9.5 | -0.787 | 0.01159 | -0.022 | -67.879
-9 | -0.757 | 0.01121 | -0.023 | -67.478
-8.5 | -0.722 | 0.01085 | -0.024 | -66.549
-8 | -0.684 | 0.01061 | -0.024 | -64.487
-7.5 | -0.643 | 0.01017 | -0.025 | -63.208
-7 | -0.598 | 0.00991 | -0.025 | -60.348
-6.5 | -0.55 | 0.00972 | -0.026 | -56.563
-6 | -0.499 | 0.00942 | -0.027 | -53.003
-5.5 | -0.447 | 0.00923 | -0.027 | -48.371
-5 | -0.392 | 0.00909 | -0.028 | -43.141
-4.5 | -0.336 | 0.0089 | -0.028 | -37.759
-4 | -0.279 | 0.00863 | -0.029 | -32.28
-3.5 | -0.22 | 0.00843 | -0.03 | -26.118
-3 | -0.161 | 0.00819 | -0.03 | -19.657
-2.5 | -0.101 | 0.00785 | -0.031 | -12.932
-2 | -0.042 | 0.00789 | -0.031 | -5.272
-1.5 | 0.019 | 0.00779 | -0.032 | 2.376
-1 | 0.079 | 0.00781 | -0.033 | 10.07
-0.5 | 0.139 | 0.00794 | -0.033 | 17.486
0 | 0.2 | 0.00792 | -0.034 | 25.291
0.5 | 0.261 | 0.00804 | -0.034 | 32.464
1 | 0.321 | 0.00816 | -0.035 | 39.418
1.5 | 0.382 | 0.00827 | -0.036 | 46.166
2 | 0.442 | 0.00821 | -0.036 | 53.846
2.5 | 0.502 | 0.00837 | -0.037 | 60.051
3 | 0.563 | 0.00859 | -0.038 | 65.484
3.5 | 0.622 | 0.00907 | -0.038 | 68.625
4 | 0.682 | 0.00956 | -0.039 | 71.364
4.5 | 0.741 | 0.00905 | -0.039 | 81.896
5 | 0.8 | 0.00931 | -0.04 | 85.919
5.5 | 0.858 | 0.00931 | -0.041 | 92.112
6 | 0.915 | 0.00957 | -0.041 | 95.582
6.5 | 0.971 | 0.00983 | -0.042 | 98.802
7 | 1.025 | 0.01031 | -0.042 | 99.483
7.5 | 1.077 | 0.01053 | -0.043 | 102.283
8 | 1.127 | 0.01115 | -0.043 | 101.015
8.5 | 1.174 | 0.01155 | -0.044 | 101.679
9 | 1.219 | 0.01204 | -0.045 | 101.18
9.5 | 1.26 | 0.01264 | -0.045 | 99.685
10 | 1.298 | 0.01325 | -0.046 | 97.957
10.5 | 1.333 | 0.01389 | -0.046 | 95.983
11 | 1.364 | 0.01452 | -0.047 | 93.952
11.5 | 1.391 | 0.01556 | -0.048 | 89.378
12 | 1.414 | 0.01632 | -0.048 | 86.624
12.5 | 1.432 | 0.01713 | -0.049 | 83.597
13 | 1.447 | 0.01807 | -0.049 | 80.067
13.5 | 1.418 | 0.02078 | -0.049 | 68.232
14 | 1.4 | 0.0231 | -0.049 | 60.597
14.5 | 1.376 | 0.02588 | -0.049 | 53.182
15 | 1.346 | 0.02977 | -0.048 | 45.216
15.5 | 1.312 | 0.03443 | -0.048 | 38.123
16 | 1.275 | 0.04001 | -0.048 | 31.854
16.5 | 1.232 | 0.04737 | -0.047 | 26.009
17 | 1.185 | 0.05734 | -0.046 | 20.66
17.5 | 1.137 | 0.06794 | -0.046 | 16.741
18 | 1.084 | 0.08366 | -0.044 | 12.963

## 90. Re 7M Mach 0.00 (2)
BIGFOIL.COM POLAR EXPORT
GA 30A211
GA 30A211 |  |  |  | Cl Max: | 1.8783 | at alpha= | 19.5 | deg
XFOIL ncrit=9 |  |  |  | L/D Max: | 134.733 | at alpha= | 7.5 | deg
Re: | 7000000 |  |  | Cd Min: | 0.04572 | at alpha= | 20 | deg
Mach: | 0 |  |  | Cl=0 at alpha= | -1.6581 | deg
|  |  |  | @ Cl=0.1, Cd= | 0.0050437
|  |  |  | @ Cl=0.4, Cd= | 0.0053288
|  |  |  | @ Cl=0.6, Cd= | 0.0054626
alpha (deg) | Cl | Cd | Cm | Cl/Cd
-20 | -1.643 | 0.04512 | -0.0519 | -36.414
-19.5 | -1.6645 | 0.03518 | -0.0587 | -47.3138
-19 | -1.6691 | 0.02969 | -0.0599 | -56.2176
-18.5 | -1.664 | 0.02634 | -0.0579 | -63.1739
-18 | -1.6526 | 0.02406 | -0.0543 | -68.6866
-17.5 | -1.6345 | 0.0224 | -0.0501 | -72.9688
-17 | -1.6026 | 0.02096 | -0.0477 | -76.4599
-16.5 | -1.566 | 0.0197 | -0.0457 | -79.4924
-16 | -1.5262 | 0.01856 | -0.0441 | -82.2306
-15.5 | -1.4837 | 0.01754 | -0.0426 | -84.5895
-15 | -1.4395 | 0.01659 | -0.0413 | -86.7691
-14.5 | -1.3937 | 0.01572 | -0.0402 | -88.6578
-14 | -1.3479 | 0.01478 | -0.039 | -91.1976
-13.5 | -1.3034 | 0.01363 | -0.0375 | -95.6273
-13 | -1.2568 | 0.01279 | -0.0362 | -98.2643
-12.5 | -1.2114 | 0.01208 | -0.0345 | -100.2815
-12 | -1.1554 | 0.0114 | -0.035 | -101.3509
-11 | -1.0369 | 0.01022 | -0.0371 | -101.4579
-10.5 | -0.9821 | 0.00971 | -0.0371 | -101.1432
-10 | -0.9295 | 0.00927 | -0.0365 | -100.2697
-9.5 | -0.8773 | 0.00888 | -0.0357 | -98.795
-9 | -0.8239 | 0.00851 | -0.0351 | -96.8155
-8.5 | -0.7709 | 0.00805 | -0.0345 | -95.764
-8 | -0.7163 | 0.00772 | -0.0342 | -92.785
-7.5 | -0.6612 | 0.00746 | -0.034 | -88.6327
-7 | -0.6057 | 0.00726 | -0.0338 | -83.4298
-6.5 | -0.5501 | 0.00701 | -0.0337 | -78.4736
-6 | -0.4939 | 0.0068 | -0.0337 | -72.6324
-5.5 | -0.4373 | 0.0066 | -0.0337 | -66.2576
-5 | -0.3807 | 0.00642 | -0.0337 | -59.2991
-4.5 | -0.3238 | 0.00623 | -0.0338 | -51.9743
-4 | -0.2668 | 0.00608 | -0.0339 | -43.8816
-3.5 | -0.2097 | 0.00594 | -0.034 | -35.303
-3 | -0.1526 | 0.00579 | -0.0342 | -26.3558
-2.5 | -0.0955 | 0.00565 | -0.0343 | -16.9027
-2 | -0.0387 | 0.00542 | -0.0344 | -7.1402
-1.5 | 0.0179 | 0.00517 | -0.0345 | 3.4623
-1 | 0.0746 | 0.00503 | -0.0347 | 14.831
-0.5 | 0.1303 | 0.00506 | -0.0347 | 25.751
0 | 0.1864 | 0.00506 | -0.0347 | 36.8379
0.5 | 0.2424 | 0.00502 | -0.0348 | 48.2869
1 | 0.2989 | 0.00508 | -0.0349 | 58.8386
1.5 | 0.3554 | 0.00521 | -0.0351 | 68.215
2 | 0.4117 | 0.00536 | -0.0352 | 76.8097
2.5 | 0.4671 | 0.00542 | -0.0352 | 86.1808
3 | 0.5215 | 0.00533 | -0.035 | 97.8424
3.5 | 0.5754 | 0.00538 | -0.0346 | 106.9517
4 | 0.629 | 0.00556 | -0.0341 | 113.1295
4.5 | 0.6828 | 0.00577 | -0.0336 | 118.3362
5 | 0.7366 | 0.006 | -0.0331 | 122.7667
5.5 | 0.7905 | 0.00626 | -0.0327 | 126.278
6 | 0.8475 | 0.00656 | -0.033 | 129.1921
6.5 | 0.9125 | 0.00691 | -0.0353 | 132.055
7 | 0.9767 | 0.00729 | -0.0374 | 133.9781
7.5 | 1.0334 | 0.00767 | -0.0378 | 134.7327
8 | 1.0816 | 0.00806 | -0.0364 | 134.1935
8.5 | 1.1311 | 0.00849 | -0.0353 | 133.2273
9 | 1.1817 | 0.00896 | -0.0345 | 131.8862
9.5 | 1.2328 | 0.00943 | -0.0339 | 130.7317
10 | 1.284 | 0.00988 | -0.0333 | 129.9595
10.5 | 1.3342 | 0.01042 | -0.0326 | 128.0422
11 | 1.3838 | 0.01098 | -0.0319 | 126.0291
11.5 | 1.4331 | 0.01153 | -0.0312 | 124.2931
12 | 1.4807 | 0.0122 | -0.0302 | 121.3689
12.5 | 1.528 | 0.01282 | -0.0292 | 119.1888
13 | 1.5728 | 0.0136 | -0.0279 | 115.6471
13.5 | 1.6174 | 0.01431 | -0.0265 | 113.0259
14 | 1.6586 | 0.01519 | -0.0248 | 109.1903
14.5 | 1.6984 | 0.01606 | -0.0228 | 105.7534
15 | 1.7335 | 0.01699 | -0.0201 | 102.0306
15.5 | 1.7591 | 0.01815 | -0.016 | 96.9201
16 | 1.7841 | 0.01947 | -0.0123 | 91.6333
16.5 | 1.8091 | 0.02091 | -0.0092 | 86.5184
17 | 1.8303 | 0.02274 | -0.0062 | 80.4881
17.5 | 1.8469 | 0.02509 | -0.0034 | 73.611
18 | 1.8587 | 0.02807 | -0.001 | 66.2166
18.5 | 1.8678 | 0.03158 | 0.0007 | 59.145
19 | 1.8759 | 0.03543 | 0.0018 | 52.9467
19.5 | 1.8783 | 0.04009 | 0.0024 | 46.8521
20 | 1.8749 | 0.04572 | 0.0022 | 41.0083

## 91. Re 7M Mach 0.10 (1)
BIGFOIL.COM POLAR EXPORT
GA 30A211
GA 30A211 |  |  |  | Cl Max: | 1.427 | at alpha= | 12.5 | deg
JavaFoil+Calcfoil stall+Eppler ext transition |  |  |  | L/D Max: | 101.759 | at alpha= | 7.5 | deg
Re: | 7000000 |  |  | Cd Min: | 0.00775 | at alpha= | -1 | deg
Mach: | 0.1 |  |  | Cl=0 at alpha= | -1.6557 | deg
|  |  |  | @ Cl=0.1, Cd= | 0.007812
|  |  |  | @ Cl=0.4, Cd= | 0.008254
|  |  |  | @ Cl=0.6, Cd= | 0.008841
alpha (deg) | Cl | Cd | Cm | Cl/Cd
-16 | -0.639 | 0.10766 | -0.009 | -5.932
-15.5 | -0.654 | 0.10311 | -0.01 | -6.347
-15 | -0.67 | 0.09672 | -0.01 | -6.932
-14.5 | -0.685 | 0.09018 | -0.011 | -7.594
-14 | -0.704 | 0.07774 | -0.012 | -9.061
-13.5 | -0.721 | 0.06713 | -0.013 | -10.746
-13 | -0.717 | 0.07151 | -0.013 | -10.02
-12.5 | -0.754 | 0.04628 | -0.016 | -16.288
-12 | -0.785 | 0.02951 | -0.018 | -26.614
-11.5 | -0.836 | 0.01593 | -0.02 | -52.443
-11 | -0.841 | 0.01328 | -0.021 | -63.371
-10.5 | -0.827 | 0.01274 | -0.021 | -64.889
-10 | -0.807 | 0.01221 | -0.022 | -66.121
-9.5 | -0.783 | 0.01169 | -0.023 | -67.045
-9 | -0.755 | 0.0113 | -0.023 | -66.807
-8.5 | -0.722 | 0.01096 | -0.024 | -65.861
-8 | -0.685 | 0.01056 | -0.024 | -64.822
-7.5 | -0.644 | 0.01026 | -0.025 | -62.741
-7 | -0.599 | 0.00998 | -0.025 | -60.029
-6.5 | -0.552 | 0.00967 | -0.026 | -57.053
-6 | -0.501 | 0.00948 | -0.027 | -52.858
-5.5 | -0.448 | 0.00931 | -0.027 | -48.158
-5 | -0.394 | 0.00902 | -0.028 | -43.64
-4.5 | -0.338 | 0.00887 | -0.028 | -38.033
-4 | -0.28 | 0.0086 | -0.029 | -32.546
-3.5 | -0.221 | 0.00847 | -0.03 | -26.113
-3 | -0.162 | 0.00826 | -0.03 | -19.58
-2.5 | -0.102 | 0.00822 | -0.031 | -12.407
-2 | -0.042 | 0.00782 | -0.032 | -5.342
-1.5 | 0.019 | 0.00785 | -0.032 | 2.369
-1 | 0.079 | 0.00775 | -0.033 | 10.208
-0.5 | 0.14 | 0.00793 | -0.033 | 17.605
0 | 0.201 | 0.00798 | -0.034 | 25.227
0.5 | 0.262 | 0.00809 | -0.035 | 32.405
1 | 0.323 | 0.00815 | -0.035 | 39.654
1.5 | 0.384 | 0.00827 | -0.036 | 46.43
2 | 0.444 | 0.00821 | -0.036 | 54.146
2.5 | 0.505 | 0.00837 | -0.037 | 60.353
3 | 0.565 | 0.0086 | -0.038 | 65.769
3.5 | 0.626 | 0.00902 | -0.038 | 69.344
4 | 0.685 | 0.00953 | -0.039 | 71.913
4.5 | 0.745 | 0.00908 | -0.04 | 82.054
5 | 0.804 | 0.0094 | -0.04 | 85.558
5.5 | 0.862 | 0.00929 | -0.041 | 92.796
6 | 0.919 | 0.00966 | -0.041 | 95.142
6.5 | 0.975 | 0.00992 | -0.042 | 98.353
7 | 1.03 | 0.01032 | -0.043 | 99.774
7.5 | 1.082 | 0.01063 | -0.043 | 101.759
8 | 1.131 | 0.01125 | -0.044 | 100.576
8.5 | 1.178 | 0.01159 | -0.044 | 101.673
9 | 1.222 | 0.01212 | -0.045 | 100.879
9.5 | 1.263 | 0.01281 | -0.046 | 98.629
10 | 1.301 | 0.01338 | -0.046 | 97.203
10.5 | 1.334 | 0.01407 | -0.047 | 94.873
11 | 1.364 | 0.01468 | -0.047 | 92.887
11.5 | 1.389 | 0.01577 | -0.048 | 88.125
12 | 1.41 | 0.01657 | -0.048 | 85.11
12.5 | 1.427 | 0.01746 | -0.049 | 81.731
13 | 1.408 | 0.01975 | -0.049 | 71.319
13.5 | 1.402 | 0.02163 | -0.049 | 64.812
14 | 1.379 | 0.02419 | -0.049 | 57.006
14.5 | 1.349 | 0.02771 | -0.048 | 48.693
15 | 1.314 | 0.03218 | -0.048 | 40.831
15.5 | 1.276 | 0.03718 | -0.048 | 34.318
16 | 1.231 | 0.0443 | -0.047 | 27.783
16.5 | 1.182 | 0.05324 | -0.047 | 22.202
17 | 1.126 | 0.06664 | -0.045 | 16.89
17.5 | 1.076 | 0.07793 | -0.044 | 13.804

## 92. Re 7M Mach 0.10 (2)
BIGFOIL.COM POLAR EXPORT
GA 30A211
GA 30A211 |  |  |  | Cl Max: | 1.8665 | at alpha= | 19 | deg
XFOIL ncrit=9 |  |  |  | L/D Max: | 134.903 | at alpha= | 7.5 | deg
Re: | 7000000 |  |  | Cd Min: | 0.18628 | at alpha= | -20 | deg
Mach: | 0.1 |  |  | Cl=0 at alpha= | -1.6588 | deg
|  |  |  | @ Cl=0.1, Cd= | 0.0050478
|  |  |  | @ Cl=0.4, Cd= | 0.0053401
|  |  |  | @ Cl=0.6, Cd= | 0.005481
alpha (deg) | Cl | Cd | Cm | Cl/Cd
-20 | -0.9042 | 0.18628 | 0.0357 | -4.854
-19.5 | -1.5478 | 0.05742 | -0.0448 | -26.9558
-19 | -1.6068 | 0.04025 | -0.058 | -39.9205
-18.5 | -1.622 | 0.0321 | -0.0626 | -50.5296
-18 | -1.623 | 0.0277 | -0.0616 | -58.5921
-17.5 | -1.616 | 0.02489 | -0.0581 | -64.9257
-17 | -1.6012 | 0.02294 | -0.0534 | -69.7995
-16.5 | -1.5704 | 0.02128 | -0.0506 | -73.797
-16 | -1.534 | 0.01984 | -0.0484 | -77.3185
-15.5 | -1.4935 | 0.01858 | -0.0464 | -80.3821
-15 | -1.4504 | 0.01744 | -0.0447 | -83.1651
-14.5 | -1.4051 | 0.01642 | -0.0432 | -85.5725
-14 | -1.3581 | 0.01551 | -0.0419 | -87.5629
-13.5 | -1.311 | 0.01457 | -0.0405 | -89.9794
-13 | -1.2666 | 0.01333 | -0.0386 | -95.0188
-12.5 | -1.2211 | 0.01248 | -0.0366 | -97.8446
-12 | -1.166 | 0.01172 | -0.0366 | -99.4881
-11.5 | -1.1068 | 0.01104 | -0.0374 | -100.2536
-11 | -1.046 | 0.01042 | -0.0385 | -100.3839
-10.5 | -0.9904 | 0.00989 | -0.0383 | -100.1416
-10 | -0.9373 | 0.00941 | -0.0376 | -99.6068
-9.5 | -0.8845 | 0.00899 | -0.0367 | -98.3871
-9 | -0.8306 | 0.0086 | -0.036 | -96.5814
-8.5 | -0.7768 | 0.00816 | -0.0353 | -95.1961
-8 | -0.7218 | 0.00779 | -0.0349 | -92.6573
-7.5 | -0.6662 | 0.00751 | -0.0346 | -88.7084
-7 | -0.6102 | 0.00729 | -0.0343 | -83.7037
-6.5 | -0.554 | 0.00705 | -0.0342 | -78.5816
-6 | -0.4974 | 0.00682 | -0.0341 | -72.9326
-5.5 | -0.4403 | 0.00663 | -0.0341 | -66.4103
-5 | -0.3832 | 0.00643 | -0.0341 | -59.5956
-4.5 | -0.3259 | 0.00625 | -0.0341 | -52.144
-4 | -0.2685 | 0.0061 | -0.0342 | -44.0164
-3.5 | -0.2111 | 0.00595 | -0.0343 | -35.479
-3 | -0.1535 | 0.00581 | -0.0344 | -26.42
-2.5 | -0.096 | 0.00567 | -0.0345 | -16.9312
-2 | -0.0389 | 0.00544 | -0.0346 | -7.1507
-1.5 | 0.0181 | 0.00518 | -0.0347 | 3.4942
-1 | 0.0751 | 0.00503 | -0.0349 | 14.9304
-0.5 | 0.1311 | 0.00507 | -0.0348 | 25.858
0 | 0.1875 | 0.00507 | -0.0349 | 36.9822
0.5 | 0.2438 | 0.00503 | -0.035 | 48.4692
1 | 0.3007 | 0.00509 | -0.0351 | 59.0766
1.5 | 0.3575 | 0.00522 | -0.0352 | 68.4866
2 | 0.4141 | 0.00538 | -0.0353 | 76.9703
2.5 | 0.4698 | 0.00543 | -0.0353 | 86.5193
3 | 0.5246 | 0.00535 | -0.0351 | 98.0561
3.5 | 0.5787 | 0.00541 | -0.0347 | 106.9686
4 | 0.6327 | 0.00559 | -0.0342 | 113.1843
4.5 | 0.6869 | 0.00579 | -0.0337 | 118.6356
5 | 0.741 | 0.00603 | -0.0331 | 122.8856
5.5 | 0.7954 | 0.00629 | -0.0327 | 126.4547
6 | 0.8528 | 0.00658 | -0.033 | 129.6049
7 | 0.9832 | 0.00733 | -0.0373 | 134.1337
7.5 | 1.0401 | 0.00771 | -0.0376 | 134.9027
8 | 1.0887 | 0.00812 | -0.0361 | 134.0764
8.5 | 1.1386 | 0.00855 | -0.0349 | 133.1696
9 | 1.1898 | 0.00902 | -0.0341 | 131.9069
9.5 | 1.2411 | 0.00952 | -0.0333 | 130.3676
10 | 1.2928 | 0.00999 | -0.0327 | 129.4094
10.5 | 1.3436 | 0.01053 | -0.0319 | 127.5973
11 | 1.3934 | 0.01114 | -0.031 | 125.0808
11.5 | 1.4433 | 0.01169 | -0.0301 | 123.4645
12 | 1.4912 | 0.01239 | -0.029 | 120.3551
12.5 | 1.5385 | 0.01307 | -0.0278 | 117.7123
13 | 1.5839 | 0.01384 | -0.0263 | 114.4436
13.5 | 1.6279 | 0.01464 | -0.0246 | 111.1954
14 | 1.6686 | 0.01558 | -0.0225 | 107.0988
14.5 | 1.7081 | 0.01647 | -0.0203 | 103.7098
15 | 1.7373 | 0.01756 | -0.0163 | 98.9351
15.5 | 1.7626 | 0.01887 | -0.0122 | 93.4075
16 | 1.7891 | 0.02024 | -0.0088 | 88.3943
16.5 | 1.8117 | 0.02199 | -0.0055 | 82.3874
17 | 1.8297 | 0.02425 | -0.0024 | 75.4515
17.5 | 1.8428 | 0.02714 | 0.0002 | 67.8998
18 | 1.8535 | 0.03052 | 0.0022 | 60.7307
18.5 | 1.8629 | 0.03429 | 0.0035 | 54.3278
19 | 1.8665 | 0.0389 | 0.0042 | 47.982
19.5 | 1.8628 | 0.04456 | 0.0043 | 41.8043
20 | 1.8518 | 0.0515 | 0.0033 | 35.9573

## 93. Re 7M Mach 0.25 (1)
BIGFOIL.COM POLAR EXPORT
GA 30A211
GA 30A211 |  |  |  | Cl Max: | 1.367 | at alpha= | 11.5 | deg
JavaFoil+Calcfoil stall+Eppler ext transition |  |  |  | L/D Max: | 100.446 | at alpha= | 7.5 | deg
Re: | 7000000 |  |  | Cd Min: | 0.00782 | at alpha= | -1 | deg
Mach: | 0.25 |  |  | Cl=0 at alpha= | -1.6532 | deg
|  |  |  | @ Cl=0.1, Cd= | 0.0078782
|  |  |  | @ Cl=0.4, Cd= | 0.0083133
|  |  |  | @ Cl=0.6, Cd= | 0.0088548
alpha (deg) | Cl | Cd | Cm | Cl/Cd
-15 | -0.374 | 0.10614 | -0.009 | -3.524
-14.5 | -0.422 | 0.0992 | -0.01 | -4.255
-14 | -0.465 | 0.09432 | -0.01 | -4.934
-13.5 | -0.505 | 0.08864 | -0.011 | -5.698
-13 | -0.54 | 0.08365 | -0.011 | -6.456
-12.5 | -0.571 | 0.0773 | -0.012 | -7.386
-12 | -0.593 | 0.07495 | -0.012 | -7.911
-11.5 | -0.635 | 0.05366 | -0.016 | -11.827
-11 | -0.658 | 0.04434 | -0.017 | -14.838
-10.5 | -0.754 | 0.01488 | -0.022 | -50.678
-10 | -0.761 | 0.01305 | -0.023 | -58.327
-9.5 | -0.752 | 0.01233 | -0.023 | -61.011
-9 | -0.736 | 0.01184 | -0.024 | -62.13
-8.5 | -0.712 | 0.0113 | -0.024 | -63.003
-8 | -0.682 | 0.01089 | -0.025 | -62.619
-7.5 | -0.646 | 0.0106 | -0.026 | -60.988
-7 | -0.605 | 0.01026 | -0.026 | -58.977
-6.5 | -0.56 | 0.00993 | -0.027 | -56.352
-6 | -0.511 | 0.00961 | -0.027 | -53.101
-5.5 | -0.458 | 0.00945 | -0.028 | -48.48
-5 | -0.403 | 0.00925 | -0.029 | -43.545
-4.5 | -0.346 | 0.00896 | -0.029 | -38.58
-4 | -0.287 | 0.00888 | -0.03 | -32.336
-3.5 | -0.227 | 0.00854 | -0.03 | -26.578
-3 | -0.166 | 0.00838 | -0.031 | -19.818
-2.5 | -0.105 | 0.00828 | -0.032 | -12.648
-2 | -0.043 | 0.0079 | -0.032 | -5.434
-1.5 | 0.019 | 0.00791 | -0.033 | 2.416
-1 | 0.081 | 0.00782 | -0.034 | 10.394
-0.5 | 0.143 | 0.00801 | -0.034 | 17.906
0 | 0.207 | 0.008 | -0.035 | 25.87
0.5 | 0.27 | 0.00812 | -0.036 | 33.177
1 | 0.332 | 0.00825 | -0.036 | 40.261
1.5 | 0.394 | 0.00832 | -0.037 | 47.409
2 | 0.457 | 0.00825 | -0.037 | 55.353
2.5 | 0.519 | 0.00842 | -0.038 | 61.594
3 | 0.581 | 0.00872 | -0.039 | 66.622
3.5 | 0.643 | 0.00916 | -0.039 | 70.19
4 | 0.704 | 0.0094 | -0.04 | 74.847
4.5 | 0.765 | 0.00925 | -0.041 | 82.697
5 | 0.825 | 0.00955 | -0.041 | 86.418
5.5 | 0.885 | 0.0095 | -0.042 | 93.141
6 | 0.943 | 0.00988 | -0.043 | 95.43
6.5 | 1 | 0.01018 | -0.043 | 98.219
7 | 1.055 | 0.01055 | -0.044 | 100.022
7.5 | 1.106 | 0.01101 | -0.044 | 100.446
8 | 1.155 | 0.0116 | -0.045 | 99.563
8.5 | 1.2 | 0.01212 | -0.046 | 99.037
9 | 1.241 | 0.01271 | -0.046 | 97.625
9.5 | 1.277 | 0.01345 | -0.047 | 95.009
10 | 1.309 | 0.01422 | -0.047 | 92.031
10.5 | 1.335 | 0.01532 | -0.048 | 87.095
11 | 1.354 | 0.0161 | -0.049 | 84.093
11.5 | 1.367 | 0.01705 | -0.049 | 80.17
12 | 1.345 | 0.01955 | -0.049 | 68.779
12.5 | 1.33 | 0.02163 | -0.049 | 61.464
13 | 1.303 | 0.02474 | -0.049 | 52.688
13.5 | 1.265 | 0.02924 | -0.048 | 43.273
14 | 1.204 | 0.03553 | -0.048 | 33.889
14.5 | 1.132 | 0.04477 | -0.047 | 25.276
15 | 1.048 | 0.0581 | -0.045 | 18.041
15.5 | 0.958 | 0.07658 | -0.042 | 12.503
16 | 0.875 | 0.09073 | -0.041 | 9.645
16.5 | 0.787 | 0.10939 | -0.038 | 7.197

## 94. Re 7M Mach 0.25 (2)
BIGFOIL.COM POLAR EXPORT
GA 30A211
GA 30A211 |  |  |  | Cl Max: | 1.809 | at alpha= | 17 | deg
XFOIL ncrit=9 |  |  |  | L/D Max: | 134.01 | at alpha= | 7.5 | deg
Re: | 7000000 |  |  | Cd Min: | 0.22901 | at alpha= | -19 | deg
Mach: | 0.25 |  |  | Cl=0 at alpha= | -1.6601 | deg
|  |  |  | @ Cl=0.1, Cd= | 0.0050777
|  |  |  | @ Cl=0.4, Cd= | 0.0053599
|  |  |  | @ Cl=0.6, Cd= | 0.0054985
alpha (deg) | Cl | Cd | Cm | Cl/Cd
-19 | -0.746 | 0.22901 | 0.0531 | -3.2575
-18.5 | -0.7321 | 0.22024 | 0.0484 | -3.3241
-18 | -0.7177 | 0.21233 | 0.044 | -3.3801
-17.5 | -0.7163 | 0.19898 | 0.0376 | -3.5999
-17 | -0.8107 | 0.15986 | 0.0179 | -5.0713
-16.5 | -0.9032 | 0.13097 | 0.0011 | -6.8962
-16 | -1.0832 | 0.09245 | -0.023 | -11.7166
-15.5 | -1.2138 | 0.06447 | -0.0407 | -18.8274
-15 | -1.2818 | 0.04276 | -0.0599 | -29.9766
-14.5 | -1.3147 | 0.03153 | -0.0686 | -41.6968
-14 | -1.3346 | 0.0265 | -0.0638 | -50.3623
-13.5 | -1.322 | 0.02256 | -0.0594 | -58.5993
-13 | -1.2922 | 0.01958 | -0.0556 | -65.9959
-12.5 | -1.2528 | 0.01733 | -0.0522 | -72.2908
-12 | -1.2122 | 0.01536 | -0.0485 | -78.9193
-11.5 | -1.16 | 0.01328 | -0.0469 | -87.3494
-10.5 | -1.0365 | 0.01122 | -0.046 | -92.3797
-10 | -0.9799 | 0.01046 | -0.0444 | -93.6807
-9.5 | -0.9245 | 0.00981 | -0.0426 | -94.2406
-9 | -0.8678 | 0.00924 | -0.0412 | -93.9177
-8.5 | -0.8102 | 0.00878 | -0.04 | -92.2779
-8 | -0.7524 | 0.00829 | -0.0389 | -90.76
-7.5 | -0.6941 | 0.00784 | -0.0381 | -88.5332
-7 | -0.6352 | 0.00753 | -0.0374 | -84.3559
-6.5 | -0.5761 | 0.00729 | -0.0369 | -79.0261
-6 | -0.5167 | 0.007 | -0.0365 | -73.8143
-5.5 | -0.4571 | 0.00676 | -0.0362 | -67.6183
-5 | -0.3975 | 0.00654 | -0.036 | -60.7798
-4.5 | -0.3377 | 0.00636 | -0.0359 | -53.0975
-4 | -0.2781 | 0.00619 | -0.0358 | -44.9273
-3.5 | -0.2184 | 0.00602 | -0.0357 | -36.2791
-3 | -0.1587 | 0.00586 | -0.0357 | -27.0819
-2.5 | -0.0992 | 0.00571 | -0.0358 | -17.373
-2 | -0.0399 | 0.0055 | -0.0358 | -7.2545
-1.5 | 0.0188 | 0.00523 | -0.0359 | 3.5946
-1 | 0.0777 | 0.00507 | -0.0359 | 15.3254
-0.5 | 0.1355 | 0.00509 | -0.0359 | 26.6208
0 | 0.1935 | 0.0051 | -0.0359 | 37.9412
0.5 | 0.2518 | 0.00506 | -0.0359 | 49.7628
1 | 0.3104 | 0.00514 | -0.036 | 60.3891
1.5 | 0.3691 | 0.00527 | -0.0361 | 70.038
2 | 0.4275 | 0.00544 | -0.0361 | 78.5846
2.5 | 0.4849 | 0.00554 | -0.036 | 87.5271
3 | 0.5415 | 0.00546 | -0.0357 | 99.1758
3.5 | 0.5975 | 0.00549 | -0.0352 | 108.8342
4 | 0.6535 | 0.00568 | -0.0346 | 115.0528
4.5 | 0.7094 | 0.00592 | -0.0338 | 119.8311
5 | 0.7656 | 0.00617 | -0.0331 | 124.0843
5.5 | 0.8223 | 0.00646 | -0.0325 | 127.291
6 | 0.8827 | 0.00679 | -0.0327 | 130
6.5 | 0.9519 | 0.00719 | -0.0349 | 132.3922
7 | 1.019 | 0.00761 | -0.0366 | 133.9028
7.5 | 1.0761 | 0.00803 | -0.0361 | 134.01
8 | 1.127 | 0.00849 | -0.0341 | 132.7444
8.5 | 1.1798 | 0.00897 | -0.0326 | 131.5273
9 | 1.234 | 0.00948 | -0.0313 | 130.1688
9.5 | 1.2884 | 0.01001 | -0.03 | 128.7113
10 | 1.3423 | 0.01061 | -0.0287 | 126.5127
10.5 | 1.395 | 0.01129 | -0.0271 | 123.5607
11 | 1.4477 | 0.01195 | -0.0255 | 121.1464
11.5 | 1.499 | 0.0127 | -0.0236 | 118.0315
12 | 1.5477 | 0.01359 | -0.0213 | 113.8852
12.5 | 1.5955 | 0.01448 | -0.0188 | 110.1865
13 | 1.6394 | 0.01554 | -0.0158 | 105.4955
13.5 | 1.6784 | 0.01662 | -0.0119 | 100.9868
14 | 1.7062 | 0.01803 | -0.0067 | 94.6312
14.5 | 1.7355 | 0.01954 | -0.0022 | 88.8178
15 | 1.7604 | 0.0215 | 0.0021 | 81.8791
15.5 | 1.7793 | 0.0241 | 0.006 | 73.8299
16 | 1.7918 | 0.02754 | 0.0092 | 65.0617
16.5 | 1.804 | 0.0314 | 0.0114 | 57.4522
17 | 1.809 | 0.03624 | 0.0128 | 49.9172
17.5 | 1.8048 | 0.04236 | 0.0132 | 42.6062
18 | 1.7907 | 0.05 | 0.0122 | 35.814
18.5 | 1.7654 | 0.05953 | 0.0097 | 29.6556
19 | 1.7281 | 0.07119 | 0.0054 | 24.2745
19.5 | 1.6744 | 0.08568 | -0.0011 | 19.5425
20 | 1.6049 | 0.10293 | -0.0096 | 15.5922

## 95. Re 7M Mach 0.50 (1)
BIGFOIL.COM POLAR EXPORT
GA 30A211
GA 30A211 |  |  |  | Cl Max: | 1.225 | at alpha= | 20 | deg
JavaFoil+Calcfoil stall+Eppler ext transition |  |  |  | L/D Max: | 93.665 | at alpha= | 6 | deg
Re: | 7000000 |  |  | Cd Min: | 0.00804 | at alpha= | -1 | deg
Mach: | 0.5 |  |  | Cl=0 at alpha= | -1.6522 | deg
|  |  |  | @ Cl=0.1, Cd= | 0.0080674
|  |  |  | @ Cl=0.4, Cd= | 0.0085963
|  |  |  | @ Cl=0.6, Cd= | 0.0090974
alpha (deg) | Cl | Cd | Cm | Cl/Cd
-20 | -1.021 | 0.15187 | -0.009 | -6.723
-19.5 | -0.992 | 0.14773 | -0.009 | -6.713
-19 | -0.962 | 0.14469 | -0.009 | -6.65
-18.5 | -0.934 | 0.14258 | -0.009 | -6.549
-18 | -0.907 | 0.13673 | -0.009 | -6.632
-17.5 | -0.881 | 0.14976 | -0.01 | -5.88
-17 | -0.856 | 0.13435 | -0.01 | -6.374
-16.5 | -0.829 | 0.12611 | -0.011 | -6.576
-16 | -0.801 | 0.12172 | -0.011 | -6.579
-15.5 | -0.773 | 0.11609 | -0.011 | -6.655
-15 | -0.744 | 0.11389 | -0.011 | -6.532
-14.5 | -0.715 | 0.10934 | -0.011 | -6.537
-14 | -0.688 | 0.10419 | -0.011 | -6.6
-13.5 | -0.66 | 0.1002 | -0.011 | -6.589
-13 | -0.633 | 0.09561 | -0.012 | -6.617
-12.5 | -0.605 | 0.09273 | -0.012 | -6.527
-12 | -0.578 | 0.08898 | -0.012 | -6.499
-11.5 | -0.55 | 0.08397 | -0.013 | -6.554
-11 | -0.523 | 0.07665 | -0.013 | -6.819
-10.5 | -0.495 | 0.07086 | -0.013 | -6.992
-10 | -0.468 | 0.06515 | -0.014 | -7.189
-9.5 | -0.442 | 0.05975 | -0.015 | -7.4
-9 | -0.411 | 0.06295 | -0.013 | -6.524
-8.5 | -0.392 | 0.04917 | -0.018 | -7.981
-8 | -0.437 | 0.01312 | -0.028 | -33.313
-7.5 | -0.403 | 0.01305 | -0.028 | -30.854
-7 | -0.303 | 0.04601 | -0.017 | -6.579
-6.5 | -0.49 | 0.01214 | -0.03 | -40.31
-6 | -0.512 | 0.01087 | -0.031 | -47.152
-5.5 | -0.483 | 0.01026 | -0.031 | -47.08
-5 | -0.436 | 0.00947 | -0.032 | -46.033
-4.5 | -0.379 | 0.00951 | -0.033 | -39.914
-4 | -0.318 | 0.00923 | -0.033 | -34.419
-3.5 | -0.252 | 0.009 | -0.034 | -28.001
-3 | -0.185 | 0.00868 | -0.035 | -21.317
-2.5 | -0.117 | 0.00851 | -0.035 | -13.72
-2 | -0.048 | 0.0081 | -0.036 | -5.915
-1.5 | 0.021 | 0.00807 | -0.037 | 2.643
-1 | 0.091 | 0.00804 | -0.038 | 11.291
-0.5 | 0.16 | 0.00825 | -0.038 | 19.437
0 | 0.231 | 0.00826 | -0.039 | 28.013
0.5 | 0.301 | 0.00841 | -0.04 | 35.801
1 | 0.371 | 0.00853 | -0.04 | 43.485
1.5 | 0.441 | 0.00869 | -0.041 | 50.699
2 | 0.51 | 0.00863 | -0.042 | 59.142
2.5 | 0.579 | 0.00893 | -0.043 | 64.858
3 | 0.648 | 0.00948 | -0.043 | 68.399
3.5 | 0.717 | 0.00976 | -0.044 | 73.488
4 | 0.785 | 0.00996 | -0.045 | 78.791
4.5 | 0.852 | 0.01029 | -0.045 | 82.751
5 | 0.918 | 0.01056 | -0.046 | 86.896
5.5 | 0.981 | 0.01102 | -0.047 | 89.017
6 | 1.043 | 0.01113 | -0.048 | 93.665
6.5 | 1.099 | 0.01183 | -0.048 | 92.969
7 | 1.15 | 0.01262 | -0.049 | 91.109
7.5 | 1.187 | 0.01338 | -0.05 | 88.679
8 | 1.206 | 0.01454 | -0.05 | 82.92
8.5 | 1.192 | 0.01593 | -0.051 | 74.832
9 | 1.058 | 0.0206 | -0.05 | 51.35
9.5 | 0.715 | 0.03101 | -0.047 | 23.072
10 | 0.746 | 0.03206 | -0.048 | 23.275
10.5 | 0.683 | 0.07806 | -0.028 | 8.745
11 | 0.716 | 0.08005 | -0.032 | 8.944
11.5 | 0.748 | 0.08406 | -0.034 | 8.894
12 | 0.769 | 0.09964 | -0.032 | 7.719
12.5 | 0.798 | 0.09574 | -0.033 | 8.335
13 | 0.828 | 0.09888 | -0.034 | 8.377
13.5 | 0.858 | 0.10324 | -0.036 | 8.313
14 | 0.888 | 0.10819 | -0.037 | 8.205
14.5 | 0.915 | 0.11424 | -0.037 | 8.011
15 | 0.939 | 0.12805 | -0.036 | 7.336
15.5 | 0.964 | 0.11858 | -0.036 | 8.134
16 | 0.995 | 0.12082 | -0.038 | 8.235
16.5 | 1.026 | 0.12361 | -0.039 | 8.302
17 | 1.06 | 0.12551 | -0.041 | 8.446
17.5 | 1.09 | 0.13097 | -0.042 | 8.322
18 | 1.117 | 0.13814 | -0.043 | 8.083
18.5 | 1.131 | 0.14071 | -0.04 | 8.041
19 | 1.159 | 0.14442 | -0.041 | 8.022
19.5 | 1.191 | 0.14817 | -0.042 | 8.038
20 | 1.225 | 0.14936 | -0.044 | 8.2

## 96. Re 7M Mach 0.50 (2)
BIGFOIL.COM POLAR EXPORT
GA 30A211
GA 30A211 |  |  |  | Cl Max: | 1.5409 | at alpha= | 10.5 | deg
XFOIL ncrit=9 |  |  |  | L/D Max: | 134.89 | at alpha= | 6.5 | deg
Re: | 7000000 |  |  | Cd Min: | 0.27188 | at alpha= | -20 | deg
Mach: | 0.5 |  |  | Cl=0 at alpha= | -1.6677 | deg
|  |  |  | @ Cl=0.1, Cd= | 0.0052184
|  |  |  | @ Cl=0.4, Cd= | 0.0054745
|  |  |  | @ Cl=0.6, Cd= | 0.00594
alpha (deg) | Cl | Cd | Cm | Cl/Cd
-20 | -0.8336 | 0.27188 | 0.074 | -3.0661
-19.5 | -0.8129 | 0.26179 | 0.0683 | -3.1052
-19 | -0.7906 | 0.25397 | 0.0633 | -3.113
-18.5 | -0.7683 | 0.24604 | 0.0583 | -3.1227
-18 | -0.7467 | 0.23768 | 0.0533 | -3.1416
-17.5 | -0.7256 | 0.22922 | 0.0484 | -3.1655
-17 | -0.7052 | 0.22046 | 0.0435 | -3.1988
-16.5 | -0.687 | 0.21086 | 0.0385 | -3.2581
-16 | -0.6692 | 0.20169 | 0.0336 | -3.318
-15.5 | -0.6506 | 0.19322 | 0.029 | -3.3671
-15 | -0.6325 | 0.1848 | 0.0246 | -3.4226
-14.5 | -0.6146 | 0.1767 | 0.0205 | -3.4782
-14 | -0.5999 | 0.16787 | 0.0162 | -3.5736
-13.5 | -0.5885 | 0.15822 | 0.0117 | -3.7195
-13 | -0.5796 | 0.14854 | 0.0073 | -3.902
-12.5 | -0.5716 | 0.13916 | 0.0031 | -4.1075
-12 | -0.5739 | 0.12798 | -0.0021 | -4.4843
-11.5 | -0.572 | 0.11819 | -0.0066 | -4.8397
-11 | -0.5733 | 0.10823 | -0.0114 | -5.2971
-10.5 | -0.585 | 0.0969 | -0.0173 | -6.0372
-10 | -0.6022 | 0.08515 | -0.024 | -7.0722
-9.5 | -0.6219 | 0.07338 | -0.0314 | -8.4751
-9 | -0.6423 | 0.06128 | -0.0402 | -10.4814
-8.5 | -0.6544 | 0.04445 | -0.0581 | -14.7222
-8 | -0.6864 | 0.0344 | -0.065 | -19.9535
-7.5 | -0.7109 | 0.02414 | -0.0644 | -29.449
-7 | -0.7066 | 0.01563 | -0.0598 | -45.2079
-6.5 | -0.6699 | 0.01039 | -0.0543 | -64.4755
-6 | -0.6068 | 0.00846 | -0.0504 | -71.7258
-5.5 | -0.536 | 0.00768 | -0.0478 | -69.7917
-5 | -0.4647 | 0.00715 | -0.0459 | -64.993
-4.5 | -0.3932 | 0.00682 | -0.0445 | -57.654
-4 | -0.3226 | 0.00654 | -0.0434 | -49.3272
-3.5 | -0.2523 | 0.00631 | -0.0426 | -39.9842
-3 | -0.1825 | 0.00612 | -0.0421 | -29.8203
-2.5 | -0.1134 | 0.00593 | -0.0416 | -19.1231
-2 | -0.0448 | 0.00575 | -0.0413 | -7.7913
-1.5 | 0.0226 | 0.00544 | -0.041 | 4.1544
-1 | 0.0895 | 0.00522 | -0.0407 | 17.1456
-0.5 | 0.1553 | 0.00521 | -0.0404 | 29.8081
0 | 0.2208 | 0.00526 | -0.0401 | 41.9772
0.5 | 0.2874 | 0.00525 | -0.0399 | 54.7429
1 | 0.354 | 0.00535 | -0.0398 | 66.1682
1.5 | 0.4205 | 0.00553 | -0.0395 | 76.0398
2 | 0.4873 | 0.00573 | -0.0392 | 85.0436
2.5 | 0.5529 | 0.00594 | -0.0387 | 93.0808
3 | 0.6174 | 0.00594 | -0.0379 | 103.9394
3.5 | 0.6812 | 0.00599 | -0.0366 | 113.7229
4 | 0.7463 | 0.00619 | -0.0353 | 120.5654
4.5 | 0.8117 | 0.00645 | -0.0337 | 125.845
5 | 0.8775 | 0.00678 | -0.0319 | 129.4248
5.5 | 0.9457 | 0.00716 | -0.0303 | 132.081
6 | 1.0234 | 0.00764 | -0.0304 | 133.9529
6.5 | 1.1061 | 0.0082 | -0.0311 | 134.8902
7 | 1.1786 | 0.00882 | -0.0294 | 133.6281
7.5 | 1.2389 | 0.00943 | -0.0249 | 131.3786
8 | 1.3038 | 0.01011 | -0.0208 | 128.9614
8.5 | 1.3702 | 0.01087 | -0.0165 | 126.0534
9 | 1.4361 | 0.01174 | -0.0116 | 122.3254
9.5 | 1.4988 | 0.01287 | -0.0056 | 116.4569
10 | 1.5408 | 0.01478 | 0.0035 | 104.249
10.5 | 1.5409 | 0.01864 | 0.0149 | 82.6663
11 | 1.5146 | 0.02515 | 0.0223 | 60.2227
11.5 | 1.478 | 0.03407 | 0.024 | 43.3813
12 | 1.4381 | 0.04467 | 0.0217 | 32.1939
12.5 | 1.3976 | 0.05648 | 0.0169 | 24.745
13 | 1.3584 | 0.06907 | 0.0107 | 19.667
13.5 | 1.3206 | 0.08185 | 0.0044 | 16.1344
14 | 1.2828 | 0.09471 | -0.002 | 13.5445
14.5 | 1.2468 | 0.10755 | -0.0086 | 11.5927
15 | 1.2139 | 0.12041 | -0.0157 | 10.0814
15.5 | 1.1848 | 0.13327 | -0.0233 | 8.8902

## 97. Re 8M Mach 0.00 (1)
BIGFOIL.COM POLAR EXPORT
GA 30A211
GA 30A211 |  |  |  | Cl Max: | 1.447 | at alpha= | 13 | deg
JavaFoil+Calcfoil stall+Eppler ext transition |  |  |  | L/D Max: | 103.609 | at alpha= | 8.5 | deg
Re: | 8000000 |  |  | Cd Min: | 0.00778 | at alpha= | -1 | deg
Mach: | 0 |  |  | Cl=0 at alpha= | -1.6557 | deg
|  |  |  | @ Cl=0.1, Cd= | 0.0078325
|  |  |  | @ Cl=0.4, Cd= | 0.008226
|  |  |  | @ Cl=0.6, Cd= | 0.0087846
alpha (deg) | Cl | Cd | Cm | Cl/Cd
-16.5 | -0.662 | 0.11297 | -0.009 | -5.864
-16 | -0.677 | 0.10673 | -0.009 | -6.347
-15.5 | -0.691 | 0.10016 | -0.01 | -6.903
-15 | -0.704 | 0.09329 | -0.01 | -7.55
-14.5 | -0.718 | 0.08526 | -0.011 | -8.419
-14 | -0.743 | 0.06649 | -0.013 | -11.177
-13.5 | -0.763 | 0.0535 | -0.014 | -14.272
-13 | -0.773 | 0.04697 | -0.015 | -16.46
-12.5 | -0.8 | 0.03218 | -0.017 | -24.856
-12 | -0.847 | 0.01744 | -0.019 | -48.573
-11.5 | -0.864 | 0.01381 | -0.02 | -62.518
-11 | -0.851 | 0.01284 | -0.021 | -66.309
-10.5 | -0.834 | 0.01237 | -0.021 | -67.423
-10 | -0.813 | 0.01185 | -0.022 | -68.572
-9.5 | -0.787 | 0.0114 | -0.022 | -68.991
-9 | -0.757 | 0.01106 | -0.023 | -68.381
-8.5 | -0.722 | 0.01069 | -0.024 | -67.568
-8 | -0.684 | 0.01044 | -0.024 | -65.534
-7.5 | -0.643 | 0.01 | -0.025 | -64.242
-7 | -0.598 | 0.00983 | -0.025 | -60.837
-6.5 | -0.55 | 0.00955 | -0.026 | -57.569
-6 | -0.499 | 0.00938 | -0.027 | -53.263
-5.5 | -0.447 | 0.00908 | -0.027 | -49.199
-5 | -0.392 | 0.00891 | -0.028 | -44.01
-4.5 | -0.336 | 0.00876 | -0.028 | -38.349
-4 | -0.279 | 0.00847 | -0.029 | -32.874
-3.5 | -0.22 | 0.00829 | -0.03 | -26.539
-3 | -0.161 | 0.00817 | -0.03 | -19.717
-2.5 | -0.101 | 0.0082 | -0.031 | -12.368
-2 | -0.042 | 0.00786 | -0.031 | -5.293
-1.5 | 0.019 | 0.00783 | -0.032 | 2.363
-1 | 0.079 | 0.00778 | -0.033 | 10.122
-0.5 | 0.139 | 0.00793 | -0.033 | 17.528
0 | 0.2 | 0.00797 | -0.034 | 25.149
0.5 | 0.261 | 0.00801 | -0.034 | 32.58
1 | 0.321 | 0.00813 | -0.035 | 39.543
1.5 | 0.382 | 0.00825 | -0.036 | 46.312
2 | 0.442 | 0.00817 | -0.036 | 54.106
2.5 | 0.502 | 0.00834 | -0.037 | 60.245
3 | 0.563 | 0.00854 | -0.038 | 65.867
3.5 | 0.622 | 0.00893 | -0.038 | 69.72
4 | 0.682 | 0.00911 | -0.039 | 74.826
4.5 | 0.741 | 0.00964 | -0.039 | 76.913
5 | 0.8 | 0.00927 | -0.04 | 86.264
5.5 | 0.858 | 0.00918 | -0.041 | 93.416
6 | 0.915 | 0.00945 | -0.041 | 96.804
6.5 | 0.971 | 0.00989 | -0.042 | 98.213
7 | 1.025 | 0.01011 | -0.042 | 101.46
7.5 | 1.077 | 0.01046 | -0.043 | 103
8 | 1.127 | 0.01095 | -0.043 | 102.915
8.5 | 1.174 | 0.01133 | -0.044 | 103.609
9 | 1.219 | 0.01184 | -0.045 | 102.914
9.5 | 1.26 | 0.01241 | -0.045 | 101.547
10 | 1.298 | 0.01301 | -0.046 | 99.793
10.5 | 1.333 | 0.01364 | -0.046 | 97.71
11 | 1.364 | 0.01426 | -0.047 | 95.609
11.5 | 1.391 | 0.01523 | -0.048 | 91.308
12 | 1.414 | 0.01601 | -0.048 | 88.284
12.5 | 1.432 | 0.01682 | -0.049 | 85.177
13 | 1.447 | 0.0176 | -0.049 | 82.2
13.5 | 1.422 | 0.02011 | -0.049 | 70.671
14 | 1.404 | 0.02222 | -0.049 | 63.18
14.5 | 1.381 | 0.02478 | -0.049 | 55.739
15 | 1.349 | 0.02874 | -0.049 | 46.955
15.5 | 1.318 | 0.03274 | -0.048 | 40.243
16 | 1.279 | 0.03849 | -0.048 | 33.218
16.5 | 1.236 | 0.0456 | -0.048 | 27.099
17 | 1.19 | 0.05477 | -0.047 | 21.721
17.5 | 1.142 | 0.06518 | -0.046 | 17.517
18 | 1.088 | 0.08085 | -0.045 | 13.459

## 98. Re 8M Mach 0.00 (2)
BIGFOIL.COM POLAR EXPORT
GA 30A211
GA 30A211 |  |  |  | Cl Max: | 1.8993 | at alpha= | 19.5 | deg
XFOIL ncrit=9 |  |  |  | L/D Max: | 137.736 | at alpha= | 7.5 | deg
Re: | 8000000 |  |  | Cd Min: | 0.04327 | at alpha= | 20 | deg
Mach: | 0 |  |  | Cl=0 at alpha= | -1.657 | deg
|  |  |  | @ Cl=0.1, Cd= | 0.005067
|  |  |  | @ Cl=0.4, Cd= | 0.0053341
|  |  |  | @ Cl=0.6, Cd= | 0.0054764
alpha (deg) | Cl | Cd | Cm | Cl/Cd
-20 | -1.7011 | 0.03664 | -0.0582 | -46.4274
-19.5 | -1.7076 | 0.03054 | -0.0603 | -55.9136
-19 | -1.7046 | 0.02679 | -0.059 | -63.6282
-18.5 | -1.6946 | 0.0243 | -0.0558 | -69.7366
-18 | -1.6798 | 0.02252 | -0.0514 | -74.5915
-17.5 | -1.6518 | 0.02106 | -0.0484 | -78.433
-17 | -1.6166 | 0.01977 | -0.0463 | -81.7704
-16.5 | -1.5778 | 0.01862 | -0.0445 | -84.7368
-16 | -1.5362 | 0.01757 | -0.043 | -87.4331
-15.5 | -1.4924 | 0.01663 | -0.0417 | -89.7414
-15 | -1.4471 | 0.01575 | -0.0405 | -91.8794
-14.5 | -1.4004 | 0.01495 | -0.0394 | -93.6722
-14 | -1.3527 | 0.0142 | -0.0384 | -95.2606
-13.5 | -1.3054 | 0.0134 | -0.0373 | -97.4179
-13 | -1.2596 | 0.01247 | -0.0358 | -101.0104
-12.5 | -1.2112 | 0.01172 | -0.0348 | -103.3447
-12 | -1.154 | 0.01102 | -0.0355 | -104.7187
-11 | -1.0391 | 0.00986 | -0.0368 | -105.3854
-10.5 | -0.9851 | 0.00939 | -0.0365 | -104.9095
-10 | -0.9333 | 0.00897 | -0.0357 | -104.0468
-9.5 | -0.8806 | 0.0086 | -0.035 | -102.3953
-9 | -0.8269 | 0.00827 | -0.0346 | -99.9879
-8.5 | -0.7728 | 0.00791 | -0.0342 | -97.6991
-8 | -0.7182 | 0.00756 | -0.0339 | -95
-7.5 | -0.6629 | 0.00731 | -0.0337 | -90.684
-7 | -0.6073 | 0.00711 | -0.0335 | -85.4149
-6.5 | -0.5512 | 0.00689 | -0.0335 | -80
-6 | -0.495 | 0.00667 | -0.0335 | -74.2129
-5.5 | -0.4382 | 0.00649 | -0.0336 | -67.5193
-5 | -0.3815 | 0.00629 | -0.0336 | -60.6518
-4.5 | -0.3246 | 0.00613 | -0.0337 | -52.9527
-4 | -0.2675 | 0.00599 | -0.0338 | -44.6578
-3.5 | -0.2104 | 0.00585 | -0.0339 | -35.9658
-3 | -0.1531 | 0.00571 | -0.0341 | -26.8126
-2.5 | -0.0958 | 0.00557 | -0.0343 | -17.1993
-2 | -0.0389 | 0.00539 | -0.0344 | -7.2171
-1.5 | 0.0178 | 0.00515 | -0.0345 | 3.4563
-1 | 0.0743 | 0.00503 | -0.0346 | 14.7714
-0.5 | 0.1298 | 0.00511 | -0.0346 | 25.4012
0 | 0.1863 | 0.00507 | -0.0347 | 36.7456
0.5 | 0.2424 | 0.00503 | -0.0348 | 48.1909
1 | 0.2988 | 0.0051 | -0.0349 | 58.5882
1.5 | 0.3556 | 0.0052 | -0.0351 | 68.3846
2 | 0.4119 | 0.00537 | -0.0352 | 76.7039
2.5 | 0.4678 | 0.00547 | -0.0353 | 85.521
3.5 | 0.5772 | 0.00543 | -0.035 | 106.2983
4 | 0.6312 | 0.00554 | -0.0346 | 113.935
4.5 | 0.6854 | 0.00573 | -0.0343 | 119.6161
5 | 0.7395 | 0.00593 | -0.0338 | 124.7049
5.5 | 0.7928 | 0.00617 | -0.0332 | 128.4927
6 | 0.8481 | 0.00643 | -0.0332 | 131.8974
7 | 0.9723 | 0.00713 | -0.0363 | 136.3675
7.5 | 1.0344 | 0.00751 | -0.038 | 137.7364
8 | 1.0836 | 0.0079 | -0.0368 | 137.1646
8.5 | 1.1329 | 0.0083 | -0.0356 | 136.494
9 | 1.1837 | 0.00874 | -0.0349 | 135.4348
9.5 | 1.2347 | 0.00922 | -0.0342 | 133.9154
10 | 1.2859 | 0.00969 | -0.0336 | 132.7038
10.5 | 1.3367 | 0.01017 | -0.0331 | 131.4356
11 | 1.3863 | 0.01075 | -0.0323 | 128.9581
11.5 | 1.4361 | 0.01126 | -0.0316 | 127.54
12 | 1.4841 | 0.0119 | -0.0307 | 124.7143
12.5 | 1.5314 | 0.01254 | -0.0297 | 122.1212
13 | 1.5772 | 0.01325 | -0.0285 | 119.034
13.5 | 1.6219 | 0.01398 | -0.0272 | 116.0157
14 | 1.6637 | 0.01484 | -0.0255 | 112.1092
14.5 | 1.705 | 0.01563 | -0.0238 | 109.0851
15 | 1.7413 | 0.01661 | -0.0213 | 104.8344
15.5 | 1.7681 | 0.0177 | -0.0173 | 99.8927
16 | 1.7959 | 0.0188 | -0.0138 | 95.5266
16.5 | 1.8204 | 0.0202 | -0.0104 | 90.1188
17 | 1.8407 | 0.02202 | -0.0071 | 83.5922
17.5 | 1.8573 | 0.0243 | -0.0041 | 76.4321
18 | 1.8719 | 0.02697 | -0.0017 | 69.4067
18.5 | 1.8862 | 0.02992 | 0.0001 | 63.0414
19 | 1.8955 | 0.03352 | 0.0014 | 56.5483
19.5 | 1.8993 | 0.03792 | 0.0022 | 50.087
20 | 1.8966 | 0.04327 | 0.0024 | 43.8318

## 99. Re 8M Mach 0.10 (1)
BIGFOIL.COM POLAR EXPORT
GA 30A211
GA 30A211 |  |  |  | Cl Max: | 1.438 | at alpha= | 13 | deg
JavaFoil+Calcfoil stall+Eppler ext transition |  |  |  | L/D Max: | 102.962 | at alpha= | 8.5 | deg
Re: | 8000000 |  |  | Cd Min: | 0.00781 | at alpha= | -1.5 | deg
Mach: | 0.1 |  |  | Cl=0 at alpha= | -1.6557 | deg
|  |  |  | @ Cl=0.1, Cd= | 0.0078575
|  |  |  | @ Cl=0.4, Cd= | 0.0082813
|  |  |  | @ Cl=0.6, Cd= | 0.0087638
alpha (deg) | Cl | Cd | Cm | Cl/Cd
-16.5 | -0.621 | 0.11378 | -0.009 | -5.458
-16 | -0.638 | 0.10818 | -0.009 | -5.9
-15.5 | -0.656 | 0.10078 | -0.01 | -6.512
-15 | -0.672 | 0.09422 | -0.01 | -7.135
-14.5 | -0.685 | 0.08998 | -0.011 | -7.611
-14 | -0.71 | 0.07313 | -0.013 | -9.706
-13.5 | -0.728 | 0.06242 | -0.014 | -11.66
-13 | -0.722 | 0.06705 | -0.013 | -10.775
-12.5 | -0.765 | 0.04012 | -0.016 | -19.08
-12 | -0.807 | 0.02276 | -0.018 | -35.477
-11.5 | -0.842 | 0.01499 | -0.02 | -56.201
-11 | -0.842 | 0.01305 | -0.021 | -64.49
-10.5 | -0.827 | 0.01256 | -0.021 | -65.853
-10 | -0.808 | 0.01198 | -0.022 | -67.43
-9.5 | -0.784 | 0.01152 | -0.023 | -68.022
-9 | -0.755 | 0.01117 | -0.023 | -67.568
-8.5 | -0.722 | 0.01082 | -0.024 | -66.728
-8 | -0.685 | 0.01042 | -0.024 | -65.741
-7.5 | -0.644 | 0.0101 | -0.025 | -63.751
-7 | -0.599 | 0.0098 | -0.025 | -61.118
-6.5 | -0.552 | 0.00961 | -0.026 | -57.406
-6 | -0.501 | 0.00932 | -0.027 | -53.778
-5.5 | -0.449 | 0.00918 | -0.027 | -48.869
-5 | -0.394 | 0.00899 | -0.028 | -43.828
-4.5 | -0.338 | 0.00879 | -0.028 | -38.396
-4 | -0.28 | 0.00855 | -0.029 | -32.744
-3.5 | -0.221 | 0.00834 | -0.03 | -26.529
-3 | -0.162 | 0.00824 | -0.03 | -19.637
-2.5 | -0.102 | 0.00817 | -0.031 | -12.481
-2 | -0.042 | 0.00787 | -0.032 | -5.306
-1.5 | 0.019 | 0.00781 | -0.032 | 2.382
-1 | 0.079 | 0.00783 | -0.033 | 10.095
-0.5 | 0.14 | 0.00791 | -0.033 | 17.66
0 | 0.201 | 0.00795 | -0.034 | 25.32
0.5 | 0.262 | 0.00806 | -0.035 | 32.522
1 | 0.323 | 0.00819 | -0.035 | 39.469
1.5 | 0.384 | 0.0083 | -0.036 | 46.259
2 | 0.444 | 0.00823 | -0.036 | 54.023
2.5 | 0.505 | 0.00834 | -0.037 | 60.558
3 | 0.565 | 0.00854 | -0.038 | 66.183
3.5 | 0.626 | 0.00893 | -0.038 | 70.042
4 | 0.685 | 0.00912 | -0.039 | 75.125
4.5 | 0.745 | 0.00961 | -0.04 | 77.503
5 | 0.804 | 0.00928 | -0.04 | 86.589
5.5 | 0.862 | 0.00927 | -0.041 | 93.036
6 | 0.919 | 0.00954 | -0.041 | 96.332
6.5 | 0.975 | 0.00989 | -0.042 | 98.632
7 | 1.03 | 0.01012 | -0.043 | 101.754
7.5 | 1.082 | 0.01055 | -0.043 | 102.525
8 | 1.131 | 0.01104 | -0.044 | 102.427
8.5 | 1.178 | 0.01144 | -0.044 | 102.962
9 | 1.222 | 0.01196 | -0.045 | 102.193
9.5 | 1.263 | 0.01258 | -0.046 | 100.44
10 | 1.301 | 0.01314 | -0.046 | 98.982
10.5 | 1.334 | 0.01382 | -0.047 | 96.57
11 | 1.364 | 0.01442 | -0.047 | 94.598
11.5 | 1.389 | 0.01543 | -0.048 | 90.053
12 | 1.41 | 0.0162 | -0.048 | 87.06
12.5 | 1.427 | 0.01708 | -0.049 | 83.544
13 | 1.438 | 0.01798 | -0.05 | 79.995
13.5 | 1.405 | 0.0209 | -0.049 | 67.249
14 | 1.384 | 0.02323 | -0.049 | 59.566
14.5 | 1.354 | 0.02646 | -0.049 | 51.168
15 | 1.319 | 0.03065 | -0.048 | 43.04
15.5 | 1.28 | 0.0358 | -0.048 | 35.754
16 | 1.236 | 0.04197 | -0.048 | 29.456
16.5 | 1.188 | 0.05022 | -0.047 | 23.663
17 | 1.133 | 0.06242 | -0.046 | 18.149
17.5 | 1.082 | 0.07353 | -0.045 | 14.716
18 | 1.028 | 0.08878 | -0.044 | 11.575

## 100. Re 8M Mach 0.10 (2)
BIGFOIL.COM POLAR EXPORT
GA 30A211
GA 30A211 |  |  |  | Cl Max: | 1.8866 | at alpha= | 19 | deg
XFOIL ncrit=9 |  |  |  | L/D Max: | 137.556 | at alpha= | 7.5 | deg
Re: | 8000000 |  |  | Cd Min: | 0.0604 | at alpha= | -20 | deg
Mach: | 0.1 |  |  | Cl=0 at alpha= | -1.657 | deg
|  |  |  | @ Cl=0.1, Cd= | 0.0050761
|  |  |  | @ Cl=0.4, Cd= | 0.0053371
|  |  |  | @ Cl=0.6, Cd= | 0.0054829
alpha (deg) | Cl | Cd | Cm | Cl/Cd
-20 | -1.5757 | 0.0604 | -0.0437 | -26.0877
-19.5 | -1.6426 | 0.04239 | -0.0569 | -38.7497
-19 | -1.6619 | 0.0332 | -0.0628 | -50.0572
-18.5 | -1.6646 | 0.02828 | -0.0628 | -58.8614
-18 | -1.6586 | 0.02522 | -0.0598 | -65.7653
-17.5 | -1.6469 | 0.02311 | -0.0552 | -71.2635
-17 | -1.6207 | 0.02145 | -0.0517 | -75.5571
-16.5 | -1.5857 | 0.01998 | -0.0492 | -79.3644
-16 | -1.5465 | 0.01868 | -0.0471 | -82.7891
-15.5 | -1.5041 | 0.01753 | -0.0453 | -85.8015
-15 | -1.4594 | 0.01649 | -0.0438 | -88.5021
-14.5 | -1.4129 | 0.01556 | -0.0424 | -90.8033
-14 | -1.365 | 0.01472 | -0.0411 | -92.731
-13.5 | -1.3164 | 0.01393 | -0.0398 | -94.5011
-13 | -1.2685 | 0.01311 | -0.0384 | -96.7582
-12.5 | -1.2222 | 0.01213 | -0.0366 | -100.7585
-12 | -1.1647 | 0.01133 | -0.0371 | -102.7979
-11 | -1.0482 | 0.01006 | -0.0382 | -104.1948
-10.5 | -0.9936 | 0.00955 | -0.0378 | -104.0419
-10 | -0.9412 | 0.0091 | -0.0368 | -103.4286
-9.5 | -0.8879 | 0.0087 | -0.036 | -102.0575
-9 | -0.8336 | 0.00835 | -0.0354 | -99.8323
-8.5 | -0.7787 | 0.00803 | -0.035 | -96.9738
-8 | -0.7236 | 0.00763 | -0.0345 | -94.8362
-7.5 | -0.6679 | 0.00736 | -0.0343 | -90.7473
-7 | -0.6118 | 0.00714 | -0.0341 | -85.6863
-6.5 | -0.5551 | 0.00694 | -0.034 | -79.9856
-6 | -0.4985 | 0.00669 | -0.0339 | -74.5142
-5.5 | -0.4412 | 0.00651 | -0.0339 | -67.7727
-5 | -0.3841 | 0.00631 | -0.0339 | -60.8716
-4.5 | -0.3267 | 0.00615 | -0.034 | -53.122
-4 | -0.2692 | 0.006 | -0.0341 | -44.8667
-3.5 | -0.2117 | 0.00586 | -0.0342 | -36.1263
-3 | -0.154 | 0.00572 | -0.0343 | -26.9231
-2.5 | -0.0964 | 0.00557 | -0.0345 | -17.307
-2 | -0.0391 | 0.0054 | -0.0346 | -7.2407
-1.5 | 0.0179 | 0.00515 | -0.0347 | 3.4757
-1 | 0.0748 | 0.00504 | -0.0348 | 14.8413
-0.5 | 0.1306 | 0.00512 | -0.0348 | 25.5078
0 | 0.1873 | 0.00507 | -0.0349 | 36.9428
0.5 | 0.2438 | 0.00503 | -0.035 | 48.4692
1 | 0.3006 | 0.00511 | -0.0351 | 58.8258
1.5 | 0.3577 | 0.00521 | -0.0353 | 68.6564
2 | 0.4143 | 0.00538 | -0.0353 | 77.0074
2.5 | 0.4706 | 0.00548 | -0.0354 | 85.8759
3.5 | 0.5806 | 0.00544 | -0.0351 | 106.7279
4 | 0.6349 | 0.00556 | -0.0347 | 114.1906
4.5 | 0.6895 | 0.00575 | -0.0343 | 119.913
5 | 0.744 | 0.00595 | -0.0339 | 125.042
5.5 | 0.7977 | 0.0062 | -0.0332 | 128.6613
6 | 0.8534 | 0.00647 | -0.0331 | 131.9011
7 | 0.9787 | 0.00718 | -0.0362 | 136.3092
7.5 | 1.0413 | 0.00757 | -0.0378 | 137.5561
8 | 1.0905 | 0.00796 | -0.0365 | 136.9975
8.5 | 1.1404 | 0.00837 | -0.0353 | 136.2485
9 | 1.1918 | 0.00881 | -0.0344 | 135.2781
9.5 | 1.2433 | 0.00929 | -0.0337 | 133.8321
10 | 1.2947 | 0.0098 | -0.033 | 132.1122
10.5 | 1.3461 | 0.01029 | -0.0323 | 130.8163
11 | 1.3964 | 0.01086 | -0.0315 | 128.582
11.5 | 1.4462 | 0.01145 | -0.0306 | 126.3057
12 | 1.495 | 0.01207 | -0.0295 | 123.8608
12.5 | 1.5419 | 0.0128 | -0.0283 | 120.4609
13 | 1.5885 | 0.01349 | -0.027 | 117.7539
13.5 | 1.6323 | 0.01433 | -0.0253 | 113.9079
14 | 1.675 | 0.01515 | -0.0235 | 110.5611
14.5 | 1.7148 | 0.01607 | -0.0212 | 106.7082
15 | 1.746 | 0.01716 | -0.0176 | 101.7483
15.5 | 1.7742 | 0.01824 | -0.0137 | 97.2697
16 | 1.8006 | 0.01956 | -0.0101 | 92.0552
16.5 | 1.8225 | 0.02129 | -0.0065 | 85.6036
17 | 1.84 | 0.02351 | -0.0032 | 78.2646
17.5 | 1.8563 | 0.02606 | -0.0005 | 71.2318
18 | 1.8714 | 0.02896 | 0.0015 | 64.6202
18.5 | 1.8819 | 0.0325 | 0.0031 | 57.9046
19 | 1.8866 | 0.03687 | 0.0041 | 51.169
19.5 | 1.8837 | 0.04228 | 0.0045 | 44.553
20 | 1.8734 | 0.04896 | 0.0038 | 38.2639

## 101. Re 8M Mach 0.25 (1)
BIGFOIL.COM POLAR EXPORT
GA 30A211
GA 30A211 |  |  |  | Cl Max: | 1.373 | at alpha= | 12 | deg
JavaFoil+Calcfoil stall+Eppler ext transition |  |  |  | L/D Max: | 101.408 | at alpha= | 8 | deg
Re: | 8000000 |  |  | Cd Min: | 0.00784 | at alpha= | -1 | deg
Mach: | 0.25 |  |  | Cl=0 at alpha= | -1.6532 | deg
|  |  |  | @ Cl=0.1, Cd= | 0.0079013
|  |  |  | @ Cl=0.4, Cd= | 0.0083224
|  |  |  | @ Cl=0.6, Cd= | 0.0089768
alpha (deg) | Cl | Cd | Cm | Cl/Cd
-15.5 | -0.323 | 0.10848 | -0.009 | -2.975
-15 | -0.375 | 0.10481 | -0.01 | -3.574
-14.5 | -0.423 | 0.09814 | -0.01 | -4.306
-14 | -0.466 | 0.09289 | -0.01 | -5.018
-13.5 | -0.506 | 0.08721 | -0.011 | -5.801
-13 | -0.541 | 0.0823 | -0.011 | -6.572
-12.5 | -0.573 | 0.07545 | -0.012 | -7.594
-12 | -0.594 | 0.07355 | -0.012 | -8.083
-11.5 | -0.644 | 0.04767 | -0.016 | -13.506
-11 | -0.672 | 0.03691 | -0.018 | -18.205
-10.5 | -0.763 | 0.0137 | -0.022 | -55.652
-10 | -0.761 | 0.0128 | -0.023 | -59.467
-9.5 | -0.752 | 0.01212 | -0.023 | -62.078
-9 | -0.736 | 0.01171 | -0.024 | -62.819
-8.5 | -0.712 | 0.01112 | -0.024 | -64.068
-8 | -0.682 | 0.01083 | -0.025 | -63.015
-7.5 | -0.646 | 0.01042 | -0.026 | -62.057
-7 | -0.605 | 0.01008 | -0.026 | -60.056
-6.5 | -0.56 | 0.00975 | -0.027 | -57.399
-6 | -0.511 | 0.00944 | -0.027 | -54.088
-5.5 | -0.458 | 0.00925 | -0.028 | -49.503
-5 | -0.403 | 0.00909 | -0.029 | -44.313
-4.5 | -0.346 | 0.0089 | -0.029 | -38.873
-4 | -0.287 | 0.00872 | -0.03 | -32.945
-3.5 | -0.227 | 0.0084 | -0.031 | -27.029
-3 | -0.166 | 0.00834 | -0.031 | -19.932
-2.5 | -0.105 | 0.00824 | -0.032 | -12.711
-2 | -0.043 | 0.00793 | -0.032 | -5.414
-1.5 | 0.019 | 0.00787 | -0.033 | 2.427
-1 | 0.081 | 0.00784 | -0.034 | 10.359
-0.5 | 0.143 | 0.00804 | -0.034 | 17.832
0 | 0.207 | 0.00803 | -0.035 | 25.775
0.5 | 0.27 | 0.00809 | -0.036 | 33.299
1 | 0.332 | 0.00821 | -0.036 | 40.447
1.5 | 0.394 | 0.00833 | -0.037 | 47.33
2 | 0.457 | 0.00825 | -0.037 | 55.342
2.5 | 0.519 | 0.00849 | -0.038 | 61.095
3 | 0.581 | 0.00894 | -0.039 | 64.98
3.5 | 0.643 | 0.00906 | -0.039 | 70.962
4 | 0.704 | 0.00924 | -0.04 | 76.189
4.5 | 0.765 | 0.00977 | -0.041 | 78.275
5 | 0.825 | 0.00946 | -0.041 | 87.238
5.5 | 0.885 | 0.00945 | -0.042 | 93.596
6 | 0.943 | 0.00976 | -0.043 | 96.673
6.5 | 1 | 0.01004 | -0.043 | 99.56
7 | 1.055 | 0.0105 | -0.044 | 100.47
7.5 | 1.106 | 0.01101 | -0.044 | 100.457
8 | 1.155 | 0.01139 | -0.045 | 101.408
8.5 | 1.2 | 0.0119 | -0.046 | 100.849
9 | 1.241 | 0.0125 | -0.046 | 99.318
9.5 | 1.277 | 0.0132 | -0.047 | 96.766
10 | 1.309 | 0.01397 | -0.047 | 93.676
10.5 | 1.335 | 0.015 | -0.048 | 88.952
11 | 1.354 | 0.01581 | -0.049 | 85.666
11.5 | 1.367 | 0.01666 | -0.049 | 82.046
12 | 1.373 | 0.01784 | -0.05 | 76.936
12.5 | 1.332 | 0.02103 | -0.049 | 63.369
13 | 1.307 | 0.02389 | -0.049 | 54.728
13.5 | 1.27 | 0.02791 | -0.048 | 45.509
14 | 1.21 | 0.03366 | -0.048 | 35.944
14.5 | 1.138 | 0.04222 | -0.047 | 26.953
15 | 1.053 | 0.05566 | -0.045 | 18.913
15.5 | 0.964 | 0.07221 | -0.043 | 13.348
16 | 0.879 | 0.08695 | -0.041 | 10.111
16.5 | 0.789 | 0.10742 | -0.039 | 7.344
17 | 0.7 | 0.1286 | -0.035 | 5.445

## 102. Re 8M Mach 0.25 (2)
BIGFOIL.COM POLAR EXPORT
GA 30A211
GA 30A211 |  |  |  | Cl Max: | 1.83 | at alpha= | 17 | deg
XFOIL ncrit=9 |  |  |  | L/D Max: | 137.427 | at alpha= | 7.5 | deg
Re: | 8000000 |  |  | Cd Min: | 0.22802 | at alpha= | -19 | deg
Mach: | 0.25 |  |  | Cl=0 at alpha= | -1.659 | deg
|  |  |  | @ Cl=0.1, Cd= | 0.0050996
|  |  |  | @ Cl=0.4, Cd= | 0.0053445
|  |  |  | @ Cl=0.6, Cd= | 0.0055615
alpha (deg) | Cl | Cd | Cm | Cl/Cd
-19 | -0.7478 | 0.22802 | 0.0529 | -3.2795
-18 | -0.7367 | 0.20404 | 0.0409 | -3.6106
-17.5 | -0.8259 | 0.16595 | 0.0212 | -4.9768
-17 | -0.9001 | 0.14032 | 0.0061 | -6.4146
-16.5 | -1.0806 | 0.10051 | -0.0191 | -10.7512
-16 | -1.2158 | 0.07235 | -0.0368 | -16.8044
-15.5 | -1.2985 | 0.05025 | -0.0533 | -25.8408
-15 | -1.3399 | 0.03451 | -0.0689 | -38.8264
-14.5 | -1.3646 | 0.02798 | -0.0679 | -48.7706
-14 | -1.3677 | 0.02385 | -0.0621 | -57.3459
-13.5 | -1.3445 | 0.02049 | -0.058 | -65.6174
-13 | -1.3083 | 0.01796 | -0.0544 | -72.8452
-12.5 | -1.2651 | 0.01605 | -0.0511 | -78.8224
-12 | -1.2173 | 0.01455 | -0.0482 | -83.6632
-11.5 | -1.1582 | 0.01296 | -0.0475 | -89.3673
-10.5 | -1.0403 | 0.01074 | -0.0455 | -96.8622
-10 | -0.985 | 0.01006 | -0.0436 | -97.9125
-9.5 | -0.9289 | 0.00947 | -0.0419 | -98.0887
-9 | -0.8713 | 0.00894 | -0.0406 | -97.4609
-8.5 | -0.8132 | 0.00851 | -0.0395 | -95.5582
-8 | -0.7544 | 0.00813 | -0.0386 | -92.7921
-7.5 | -0.6959 | 0.00768 | -0.0378 | -90.612
-7 | -0.637 | 0.00738 | -0.0371 | -86.3144
-6.5 | -0.5775 | 0.00713 | -0.0367 | -80.9958
-6 | -0.5178 | 0.00687 | -0.0363 | -75.3712
-5.5 | -0.4582 | 0.00662 | -0.036 | -69.2145
-5 | -0.3984 | 0.00643 | -0.0358 | -61.9596
-4.5 | -0.3386 | 0.00624 | -0.0357 | -54.2628
-4 | -0.2788 | 0.00608 | -0.0357 | -45.8553
-3.5 | -0.219 | 0.00593 | -0.0356 | -36.9309
-3 | -0.1593 | 0.00577 | -0.0357 | -27.6083
-2.5 | -0.0996 | 0.00562 | -0.0357 | -17.7224
-2 | -0.0401 | 0.00546 | -0.0358 | -7.3443
-1.5 | 0.0187 | 0.00519 | -0.0358 | 3.6031
-1 | 0.0774 | 0.00508 | -0.0359 | 15.2362
-0.5 | 0.135 | 0.00513 | -0.0358 | 26.3158
0 | 0.1935 | 0.0051 | -0.0359 | 37.9412
0.5 | 0.2518 | 0.00508 | -0.0359 | 49.5669
1 | 0.3104 | 0.00514 | -0.036 | 60.3891
1.5 | 0.3693 | 0.00525 | -0.0361 | 70.3429
2 | 0.4278 | 0.00543 | -0.0361 | 78.7845
2.5 | 0.4858 | 0.00557 | -0.0361 | 87.2172
3 | 0.5429 | 0.00558 | -0.0359 | 97.2939
3.5 | 0.5993 | 0.00556 | -0.0356 | 107.7878
4 | 0.6556 | 0.00568 | -0.0351 | 115.4225
4.5 | 0.7125 | 0.00584 | -0.0345 | 122.0034
5 | 0.7691 | 0.00606 | -0.0339 | 126.9142
5.5 | 0.8249 | 0.00633 | -0.0331 | 130.316
6 | 0.8831 | 0.00664 | -0.0328 | 132.997
6.5 | 0.9471 | 0.007 | -0.0338 | 135.3
7 | 1.015 | 0.00742 | -0.0357 | 136.7925
7.5 | 1.0788 | 0.00785 | -0.0366 | 137.4268
8 | 1.1294 | 0.00829 | -0.0346 | 136.2364
8.5 | 1.182 | 0.00877 | -0.0329 | 134.7777
9 | 1.2361 | 0.00928 | -0.0316 | 133.2004
9.5 | 1.2906 | 0.00981 | -0.0304 | 131.5596
10 | 1.3452 | 0.01035 | -0.0291 | 129.971
10.5 | 1.3985 | 0.01099 | -0.0276 | 127.252
11 | 1.451 | 0.0117 | -0.0259 | 124.0171
11.5 | 1.5031 | 0.01239 | -0.0241 | 121.3156
12 | 1.5528 | 0.01323 | -0.022 | 117.3696
12.5 | 1.6004 | 0.01416 | -0.0195 | 113.0226
13 | 1.6464 | 0.01511 | -0.0167 | 108.961
13.5 | 1.6869 | 0.01624 | -0.0131 | 103.8732
14 | 1.7179 | 0.01746 | -0.0081 | 98.3906
14.5 | 1.7473 | 0.01889 | -0.0034 | 92.4987
15 | 1.7717 | 0.0208 | 0.0011 | 85.1779
15.5 | 1.7905 | 0.02334 | 0.0053 | 76.7138
16 | 1.8097 | 0.02617 | 0.0085 | 69.1517
16.5 | 1.8232 | 0.02978 | 0.0111 | 61.2223
17 | 1.83 | 0.03432 | 0.0128 | 53.3217
17.5 | 1.828 | 0.04009 | 0.0136 | 45.5974
18 | 1.816 | 0.04728 | 0.0131 | 38.4095
18.5 | 1.7924 | 0.05635 | 0.0111 | 31.8083
19 | 1.7574 | 0.0675 | 0.0072 | 26.0356
19.5 | 1.708 | 0.08119 | 0.0013 | 21.0371
20 | 1.6431 | 0.09754 | -0.0065 | 16.8454

## 103. Re 8M Mach 0.50 (1)
BIGFOIL.COM POLAR EXPORT
GA 30A211
GA 30A211 |  |  |  | Cl Max: | 1.226 | at alpha= | 20 | deg
JavaFoil+Calcfoil stall+Eppler ext transition |  |  |  | L/D Max: | 94.71 | at alpha= | 6 | deg
Re: | 8000000 |  |  | Cd Min: | 0.00803 | at alpha= | -1.5 | deg
Mach: | 0.5 |  |  | Cl=0 at alpha= | -1.6522 | deg
|  |  |  | @ Cl=0.1, Cd= | 0.0080626
|  |  |  | @ Cl=0.4, Cd= | 0.0085663
|  |  |  | @ Cl=0.6, Cd= | 0.0090339
alpha (deg) | Cl | Cd | Cm | Cl/Cd
-20 | -1.024 | 0.14805 | -0.009 | -6.914
-19.5 | -0.993 | 0.14575 | -0.009 | -6.815
-19 | -0.964 | 0.14254 | -0.009 | -6.763
-18.5 | -0.934 | 0.13998 | -0.009 | -6.675
-18 | -0.907 | 0.1365 | -0.009 | -6.645
-17.5 | -0.881 | 0.14931 | -0.01 | -5.898
-17 | -0.857 | 0.13234 | -0.01 | -6.474
-16.5 | -0.83 | 0.12448 | -0.011 | -6.668
-16 | -0.802 | 0.11969 | -0.011 | -6.699
-15.5 | -0.773 | 0.11586 | -0.011 | -6.672
-15 | -0.745 | 0.11153 | -0.011 | -6.676
-14.5 | -0.715 | 0.10851 | -0.011 | -6.593
-14 | -0.688 | 0.10287 | -0.011 | -6.685
-13.5 | -0.66 | 0.09839 | -0.011 | -6.711
-13 | -0.633 | 0.09628 | -0.012 | -6.573
-12.5 | -0.605 | 0.09212 | -0.012 | -6.572
-12 | -0.578 | 0.08774 | -0.012 | -6.592
-11.5 | -0.551 | 0.08324 | -0.013 | -6.614
-11 | -0.523 | 0.07584 | -0.013 | -6.898
-10.5 | -0.496 | 0.06994 | -0.013 | -7.09
-10 | -0.47 | 0.06399 | -0.015 | -7.341
-9.5 | -0.445 | 0.05677 | -0.016 | -7.844
-9 | -0.411 | 0.06254 | -0.013 | -6.572
-8.5 | -0.397 | 0.04549 | -0.019 | -8.725
-8 | -0.437 | 0.01287 | -0.028 | -33.944
-7.5 | -0.403 | 0.01267 | -0.028 | -31.799
-7 | -0.306 | 0.04341 | -0.019 | -7.04
-6.5 | -0.49 | 0.01173 | -0.03 | -41.739
-6 | -0.512 | 0.01067 | -0.031 | -48.041
-5.5 | -0.483 | 0.00975 | -0.031 | -49.554
-5 | -0.436 | 0.00933 | -0.032 | -46.709
-4.5 | -0.379 | 0.00937 | -0.033 | -40.473
-4 | -0.318 | 0.0091 | -0.033 | -34.889
-3.5 | -0.252 | 0.00891 | -0.034 | -28.295
-3 | -0.185 | 0.00867 | -0.035 | -21.344
-2.5 | -0.117 | 0.00848 | -0.035 | -13.772
-2 | -0.048 | 0.00812 | -0.036 | -5.899
-1.5 | 0.021 | 0.00803 | -0.037 | 2.656
-1 | 0.091 | 0.00803 | -0.038 | 11.309
-0.5 | 0.16 | 0.00828 | -0.038 | 19.352
0 | 0.231 | 0.00825 | -0.039 | 28.044
0.5 | 0.301 | 0.00838 | -0.04 | 35.944
1 | 0.371 | 0.0085 | -0.04 | 43.644
1.5 | 0.441 | 0.00866 | -0.041 | 50.91
2 | 0.51 | 0.00865 | -0.042 | 58.984
2.5 | 0.579 | 0.0089 | -0.043 | 65.129
3 | 0.648 | 0.00934 | -0.043 | 69.443
3.5 | 0.717 | 0.00998 | -0.044 | 71.87
4 | 0.785 | 0.00991 | -0.045 | 79.165
4.5 | 0.852 | 0.01018 | -0.045 | 83.646
5 | 0.918 | 0.01044 | -0.046 | 87.928
5.5 | 0.981 | 0.01089 | -0.047 | 90.127
6 | 1.043 | 0.01101 | -0.048 | 94.71
6.5 | 1.099 | 0.0117 | -0.048 | 93.948
7 | 1.15 | 0.01244 | -0.049 | 92.4
7.5 | 1.187 | 0.01316 | -0.05 | 90.192
8 | 1.206 | 0.01432 | -0.05 | 84.227
8.5 | 1.192 | 0.01559 | -0.051 | 76.475
9 | 1.061 | 0.02 | -0.05 | 53.042
9.5 | 0.72 | 0.02916 | -0.048 | 24.704
10 | 0.752 | 0.03001 | -0.048 | 25.057
10.5 | 0.684 | 0.07657 | -0.029 | 8.936
11 | 0.72 | 0.07739 | -0.034 | 9.301
11.5 | 0.749 | 0.08253 | -0.035 | 9.072
12 | 0.77 | 0.09729 | -0.032 | 7.91
12.5 | 0.799 | 0.09433 | -0.033 | 8.468
13 | 0.83 | 0.09645 | -0.035 | 8.601
13.5 | 0.859 | 0.10181 | -0.036 | 8.437
14 | 0.889 | 0.10539 | -0.037 | 8.435
14.5 | 0.916 | 0.11285 | -0.037 | 8.119
15 | 0.939 | 0.12794 | -0.036 | 7.341
15.5 | 0.966 | 0.1165 | -0.036 | 8.292
16 | 0.997 | 0.11936 | -0.038 | 8.349
16.5 | 1.03 | 0.12006 | -0.04 | 8.581
17 | 1.063 | 0.12238 | -0.042 | 8.683
17.5 | 1.092 | 0.12807 | -0.043 | 8.523
18 | 1.118 | 0.1363 | -0.043 | 8.202
18.5 | 1.132 | 0.14223 | -0.04 | 7.96
19 | 1.165 | 0.14413 | -0.042 | 8.079
19.5 | 1.195 | 0.15059 | -0.043 | 7.938
20 | 1.226 | 0.15267 | -0.045 | 8.029

## 104. Re 8M Mach 0.50 (2)
BIGFOIL.COM POLAR EXPORT
GA 30A211
GA 30A211 |  |  |  | Cl Max: | 1.5522 | at alpha= | 10 | deg
XFOIL ncrit=9 |  |  |  | L/D Max: | 137.922 | at alpha= | 6.5 | deg
Re: | 8000000 |  |  | Cd Min: | 0.02456 | at alpha= | 11 | deg
Mach: | 0.5 |  |  | Cl=0 at alpha= | -99 | deg
|  |  |  | @ Cl=0.1, Cd= | 0.00525
|  |  |  | @ Cl=0.4, Cd= | 0.005447
|  |  |  | @ Cl=0.6, Cd= | 0.0060006
alpha (deg) | Cl | Cd | Cm | Cl/Cd
0 | 0.2208 | 0.00525 | -0.0401 | 42.0571
0.5 | 0.2873 | 0.00524 | -0.04 | 54.8282
1 | 0.3541 | 0.00533 | -0.0398 | 66.4353
1.5 | 0.4208 | 0.0055 | -0.0396 | 76.5091
2 | 0.4877 | 0.00569 | -0.0393 | 85.7118
2.5 | 0.5539 | 0.00593 | -0.0388 | 93.4064
3 | 0.6192 | 0.00603 | -0.0381 | 102.6866
3.5 | 0.6837 | 0.00603 | -0.0371 | 113.3831
4 | 0.7495 | 0.00612 | -0.0359 | 122.4673
4.5 | 0.8158 | 0.00633 | -0.0345 | 128.8784
5 | 0.8819 | 0.00663 | -0.0328 | 133.0166
5.5 | 0.9478 | 0.00699 | -0.0307 | 135.5937
6 | 1.0186 | 0.00743 | -0.0293 | 137.0929
6.5 | 1.102 | 0.00799 | -0.0302 | 137.9224
7 | 1.1815 | 0.00864 | -0.0299 | 136.7477
7.5 | 1.2425 | 0.00923 | -0.0254 | 134.6154
8 | 1.3074 | 0.00988 | -0.0213 | 132.3279
8.5 | 1.3746 | 0.0106 | -0.017 | 129.6792
9 | 1.4418 | 0.01143 | -0.0123 | 126.1417
9.5 | 1.5065 | 0.01247 | -0.0064 | 120.8099
10 | 1.5522 | 0.01436 | 0.0025 | 108.0919
10.5 | 1.5509 | 0.01815 | 0.0144 | 85.449
11 | 1.5237 | 0.02456 | 0.0223 | 62.0399

## 105. Re 10M Mach 0.00 (1)
BIGFOIL.COM POLAR EXPORT
GA 30A211
GA 30A211 |  |  |  | Cl Max: | 1.455 | at alpha= | 13.5 | deg
JavaFoil+Calcfoil stall+Eppler ext transition |  |  |  | L/D Max: | 106.155 | at alpha= | 8.5 | deg
Re: | 10000000 |  |  | Cd Min: | 0.00776 | at alpha= | -1 | deg
Mach: | 0 |  |  | Cl=0 at alpha= | -1.6557 | deg
|  |  |  | @ Cl=0.1, Cd= | 0.0078335
|  |  |  | @ Cl=0.4, Cd= | 0.008199
|  |  |  | @ Cl=0.6, Cd= | 0.0087729
alpha (deg) | Cl | Cd | Cm | Cl/Cd
-16.5 | -0.665 | 0.10931 | -0.009 | -6.081
-16 | -0.68 | 0.10278 | -0.01 | -6.617
-15.5 | -0.695 | 0.09579 | -0.01 | -7.256
-15 | -0.71 | 0.08778 | -0.011 | -8.085
-14.5 | -0.723 | 0.07993 | -0.012 | -9.05
-14 | -0.753 | 0.05906 | -0.014 | -12.755
-13.5 | -0.779 | 0.04387 | -0.015 | -17.768
-13 | -0.77 | 0.04818 | -0.015 | -15.986
-12.5 | -0.832 | 0.02176 | -0.018 | -38.226
-12 | -0.861 | 0.01528 | -0.019 | -56.328
-11.5 | -0.864 | 0.01334 | -0.02 | -64.753
-11 | -0.851 | 0.01248 | -0.021 | -68.217
-10.5 | -0.834 | 0.0117 | -0.021 | -71.288
-10 | -0.813 | 0.01155 | -0.022 | -70.33
-9.5 | -0.787 | 0.01113 | -0.022 | -70.677
-9 | -0.757 | 0.01075 | -0.023 | -70.414
-8.5 | -0.723 | 0.01036 | -0.024 | -69.712
-8 | -0.684 | 0.01012 | -0.024 | -67.606
-7.5 | -0.643 | 0.00982 | -0.025 | -65.463
-7 | -0.598 | 0.00927 | -0.025 | -64.506
-6.5 | -0.55 | 0.00936 | -0.026 | -58.727
-6 | -0.499 | 0.00877 | -0.027 | -56.94
-5.5 | -0.447 | 0.0089 | -0.027 | -50.212
-5 | -0.392 | 0.00872 | -0.028 | -44.959
-4.5 | -0.336 | 0.00858 | -0.028 | -39.179
-4 | -0.279 | 0.00841 | -0.029 | -33.139
-3.5 | -0.22 | 0.00829 | -0.03 | -26.558
-3 | -0.161 | 0.0082 | -0.03 | -19.629
-2.5 | -0.101 | 0.00818 | -0.031 | -12.401
-2 | -0.042 | 0.00782 | -0.031 | -5.32
-1.5 | 0.019 | 0.00777 | -0.032 | 2.382
-1 | 0.079 | 0.00776 | -0.033 | 10.143
-0.5 | 0.139 | 0.00797 | -0.033 | 17.43
0 | 0.2 | 0.00801 | -0.034 | 25.013
0.5 | 0.261 | 0.00798 | -0.034 | 32.722
1 | 0.321 | 0.00809 | -0.035 | 39.742
1.5 | 0.382 | 0.00822 | -0.036 | 46.472
2 | 0.442 | 0.00815 | -0.036 | 54.254
2.5 | 0.502 | 0.0083 | -0.037 | 60.512
3 | 0.563 | 0.00866 | -0.038 | 64.926
3.5 | 0.622 | 0.00884 | -0.038 | 70.386
4 | 0.682 | 0.00929 | -0.039 | 73.447
4.5 | 0.741 | 0.00945 | -0.039 | 78.397
5 | 0.8 | 0.00973 | -0.04 | 82.234
5.5 | 0.858 | 0.0096 | -0.041 | 89.365
6 | 0.915 | 0.00934 | -0.041 | 98.006
6.5 | 0.971 | 0.00965 | -0.042 | 100.651
7 | 1.025 | 0.00996 | -0.042 | 102.912
7.5 | 1.077 | 0.01033 | -0.043 | 104.243
8 | 1.127 | 0.01083 | -0.044 | 104.09
8.5 | 1.174 | 0.01106 | -0.044 | 106.155
9 | 1.219 | 0.01154 | -0.045 | 105.612
9.5 | 1.26 | 0.01208 | -0.045 | 104.324
10 | 1.298 | 0.01266 | -0.046 | 102.549
10.5 | 1.333 | 0.01327 | -0.046 | 100.449
11 | 1.364 | 0.01382 | -0.047 | 98.656
11.5 | 1.391 | 0.01477 | -0.048 | 94.185
12 | 1.414 | 0.01546 | -0.048 | 91.467
12.5 | 1.432 | 0.01623 | -0.049 | 88.247
13 | 1.447 | 0.0171 | -0.049 | 84.617
13.5 | 1.455 | 0.01796 | -0.05 | 81.005
14 | 1.411 | 0.02092 | -0.049 | 67.435
14.5 | 1.386 | 0.02361 | -0.049 | 58.701
15 | 1.358 | 0.0266 | -0.049 | 51.041
15.5 | 1.324 | 0.03056 | -0.049 | 43.345
16 | 1.288 | 0.03504 | -0.049 | 36.766
16.5 | 1.245 | 0.04167 | -0.048 | 29.873
17 | 1.199 | 0.04978 | -0.047 | 24.092
17.5 | 1.154 | 0.05805 | -0.047 | 19.886
18 | 1.098 | 0.07357 | -0.046 | 14.927
18.5 | 1.049 | 0.08762 | -0.044 | 11.972

## 106. Re 10M Mach 0.00 (2)
BIGFOIL.COM POLAR EXPORT
GA 30A211
GA 30A211 |  |  |  | Cl Max: | 1.9271 | at alpha= | 19.5 | deg
XFOIL ncrit=9 |  |  |  | L/D Max: | 141.669 | at alpha= | 8 | deg
Re: | 10000000 |  |  | Cd Min: | 0.04021 | at alpha= | 20 | deg
Mach: | 0 |  |  | Cl=0 at alpha= | -1.6528 | deg
|  |  |  | @ Cl=0.1, Cd= | 0.005129
|  |  |  | @ Cl=0.4, Cd= | 0.0053073
|  |  |  | @ Cl=0.6, Cd= | 0.0055837
alpha (deg) | Cl | Cd | Cm | Cl/Cd
-20 | -1.7552 | 0.03057 | -0.0608 | -57.4158
-19.5 | -1.754 | 0.02661 | -0.0596 | -65.9151
-19 | -1.746 | 0.02397 | -0.0564 | -72.8411
-18.5 | -1.7326 | 0.02213 | -0.0519 | -78.2919
-18 | -1.7071 | 0.02066 | -0.0485 | -82.6283
-17.5 | -1.6727 | 0.01936 | -0.0463 | -86.3998
-17 | -1.6344 | 0.01821 | -0.0444 | -89.7529
-16.5 | -1.593 | 0.01718 | -0.0429 | -92.7241
-16 | -1.5495 | 0.01624 | -0.0415 | -95.4126
-15.5 | -1.5042 | 0.01539 | -0.0403 | -97.7388
-15 | -1.4575 | 0.0146 | -0.0393 | -99.8288
-14.5 | -1.4097 | 0.01388 | -0.0383 | -101.5634
-14 | -1.3611 | 0.01321 | -0.0374 | -103.0356
-13.5 | -1.3122 | 0.01257 | -0.0364 | -104.3914
-13 | -1.2643 | 0.01198 | -0.0352 | -105.5342
-11.5 | -1.0959 | 0.00993 | -0.0366 | -110.3625
-11 | -1.0431 | 0.00941 | -0.0361 | -110.8502
-10.5 | -0.9916 | 0.00896 | -0.0353 | -110.6696
-10 | -0.939 | 0.00857 | -0.0346 | -109.5683
-9.5 | -0.8853 | 0.00822 | -0.0341 | -107.7007
-9 | -0.8309 | 0.00792 | -0.0338 | -104.9116
-8.5 | -0.7758 | 0.00765 | -0.0336 | -101.4118
-8 | -0.7208 | 0.00735 | -0.0334 | -98.068
-7.5 | -0.6654 | 0.00709 | -0.0332 | -93.8505
-7 | -0.6095 | 0.00688 | -0.0332 | -88.5901
-6.5 | -0.5531 | 0.0067 | -0.0332 | -82.5522
-6 | -0.4965 | 0.00647 | -0.0332 | -76.7388
-5.5 | -0.4398 | 0.0063 | -0.0333 | -69.8095
-5 | -0.3829 | 0.00611 | -0.0334 | -62.6678
-4.5 | -0.3257 | 0.00598 | -0.0335 | -54.4649
-4 | -0.2686 | 0.00584 | -0.0337 | -45.9932
-3.5 | -0.2112 | 0.00571 | -0.0338 | -36.9877
-3 | -0.1539 | 0.00557 | -0.034 | -27.6302
-2.5 | -0.0966 | 0.00546 | -0.0342 | -17.6923
-2 | -0.0393 | 0.00532 | -0.0343 | -7.3872
-1.5 | 0.0173 | 0.00512 | -0.0344 | 3.3789
-1 | 0.0733 | 0.00511 | -0.0345 | 14.3444
-0.5 | 0.1294 | 0.00515 | -0.0345 | 25.1262
0 | 0.1861 | 0.00508 | -0.0347 | 36.6339
0.5 | 0.2425 | 0.00504 | -0.0348 | 48.1151
1 | 0.2989 | 0.0051 | -0.035 | 58.6078
1.5 | 0.3558 | 0.00519 | -0.0351 | 68.5549
2 | 0.4123 | 0.00534 | -0.0353 | 77.2097
2.5 | 0.4688 | 0.00548 | -0.0354 | 85.5474
3 | 0.5244 | 0.0056 | -0.0354 | 93.6429
3.5 | 0.5797 | 0.00558 | -0.0354 | 103.8889
4 | 0.6342 | 0.00559 | -0.0353 | 113.4526
4.5 | 0.6893 | 0.00565 | -0.0351 | 122
5 | 0.7441 | 0.00579 | -0.0349 | 128.5147
5.5 | 0.7982 | 0.006 | -0.0345 | 133.0333
6 | 0.8516 | 0.00625 | -0.0339 | 136.256
6.5 | 0.9054 | 0.00654 | -0.0336 | 138.4404
7 | 0.9648 | 0.00688 | -0.0345 | 140.2326
7.5 | 1.028 | 0.00726 | -0.0364 | 141.5978
8 | 1.0866 | 0.00767 | -0.0374 | 141.6688
8.5 | 1.1355 | 0.00806 | -0.0361 | 140.8809
9 | 1.1864 | 0.00845 | -0.0353 | 140.4024
9.5 | 1.2381 | 0.00886 | -0.0348 | 139.7404
10 | 1.2892 | 0.00935 | -0.0342 | 137.8824
10.5 | 1.3401 | 0.00984 | -0.0336 | 136.189
11 | 1.3909 | 0.01031 | -0.0331 | 134.9079
11.5 | 1.4403 | 0.0109 | -0.0323 | 132.1376
12 | 1.4895 | 0.01144 | -0.0316 | 130.201
12.5 | 1.5367 | 0.01211 | -0.0306 | 126.8951
13 | 1.5839 | 0.01272 | -0.0296 | 124.5204
13.5 | 1.6284 | 0.0135 | -0.0282 | 120.6222
14 | 1.6727 | 0.0142 | -0.0269 | 117.7958
14.5 | 1.7139 | 0.01504 | -0.0251 | 113.9561
15 | 1.7522 | 0.01597 | -0.0229 | 109.7182
15.5 | 1.7862 | 0.01683 | -0.02 | 106.1319
16 | 1.813 | 0.01789 | -0.0161 | 101.3415
16.5 | 1.8358 | 0.0193 | -0.0122 | 95.1192
17 | 1.8571 | 0.02096 | -0.0087 | 88.6021
17.5 | 1.8786 | 0.02278 | -0.0058 | 82.4671
18 | 1.8976 | 0.02495 | -0.0033 | 76.0561
18.5 | 1.9123 | 0.02765 | -0.0011 | 69.1609
19 | 1.923 | 0.03096 | 0.0006 | 62.1124
19.5 | 1.9271 | 0.03513 | 0.0018 | 54.8562
20 | 1.9248 | 0.04021 | 0.0025 | 47.8687

## 107. Re 10M Mach 0.10 (1)
BIGFOIL.COM POLAR EXPORT
GA 30A211
GA 30A211 |  |  |  | Cl Max: | 1.438 | at alpha= | 13 | deg
JavaFoil+Calcfoil stall+Eppler ext transition |  |  |  | L/D Max: | 106.235 | at alpha= | 8.5 | deg
Re: | 10000000 |  |  | Cd Min: | 0.00778 | at alpha= | -2 | deg
Mach: | 0.1 |  |  | Cl=0 at alpha= | -1.6557 | deg
|  |  |  | @ Cl=0.1, Cd= | 0.0078648
|  |  |  | @ Cl=0.4, Cd= | 0.0081987
|  |  |  | @ Cl=0.6, Cd= | 0.0087346
alpha (deg) | Cl | Cd | Cm | Cl/Cd
-16.5 | -0.621 | 0.11285 | -0.009 | -5.505
-16 | -0.641 | 0.10437 | -0.01 | -6.139
-15.5 | -0.657 | 0.09947 | -0.01 | -6.607
-15 | -0.673 | 0.09259 | -0.011 | -7.274
-14.5 | -0.69 | 0.08484 | -0.011 | -8.131
-14 | -0.719 | 0.06545 | -0.013 | -10.987
-13.5 | -0.739 | 0.05462 | -0.014 | -13.524
-13 | -0.734 | 0.05832 | -0.014 | -12.594
-12.5 | -0.772 | 0.0369 | -0.016 | -20.913
-12 | -0.834 | 0.01698 | -0.019 | -49.078
-11.5 | -0.851 | 0.01362 | -0.02 | -62.515
-11 | -0.842 | 0.01266 | -0.021 | -66.496
-10.5 | -0.827 | 0.01187 | -0.021 | -69.647
-10 | -0.808 | 0.01168 | -0.022 | -69.179
-9.5 | -0.784 | 0.01124 | -0.023 | -69.691
-9 | -0.755 | 0.01084 | -0.023 | -69.643
-8.5 | -0.722 | 0.01047 | -0.024 | -68.936
-8 | -0.685 | 0.01016 | -0.024 | -67.369
-7.5 | -0.644 | 0.00988 | -0.025 | -65.173
-7 | -0.599 | 0.00935 | -0.025 | -64.074
-6.5 | -0.552 | 0.00933 | -0.026 | -59.097
-6 | -0.501 | 0.00885 | -0.027 | -56.617
-5.5 | -0.449 | 0.00897 | -0.027 | -49.995
-5 | -0.394 | 0.00868 | -0.028 | -45.361
-4.5 | -0.338 | 0.00849 | -0.028 | -39.768
-4 | -0.28 | 0.00844 | -0.029 | -33.151
-3.5 | -0.221 | 0.00836 | -0.03 | -26.458
-3 | -0.162 | 0.00828 | -0.03 | -19.551
-2.5 | -0.102 | 0.00811 | -0.031 | -12.576
-2 | -0.042 | 0.00778 | -0.032 | -5.369
-1.5 | 0.019 | 0.00779 | -0.032 | 2.389
-1 | 0.079 | 0.00782 | -0.033 | 10.121
-0.5 | 0.14 | 0.00795 | -0.033 | 17.565
0 | 0.201 | 0.00795 | -0.034 | 25.337
0.5 | 0.262 | 0.00803 | -0.035 | 32.647
1 | 0.323 | 0.00814 | -0.035 | 39.68
1.5 | 0.384 | 0.00822 | -0.036 | 46.706
2 | 0.444 | 0.00814 | -0.036 | 54.574
2.5 | 0.505 | 0.0083 | -0.037 | 60.835
3 | 0.565 | 0.00866 | -0.038 | 65.251
3.5 | 0.626 | 0.00879 | -0.038 | 71.158
4 | 0.685 | 0.00924 | -0.039 | 74.151
4.5 | 0.745 | 0.00947 | -0.04 | 78.66
5 | 0.804 | 0.0097 | -0.04 | 82.84
5.5 | 0.862 | 0.00957 | -0.041 | 90.071
6 | 0.919 | 0.0094 | -0.041 | 97.794
6.5 | 0.975 | 0.00975 | -0.042 | 100.099
7 | 1.03 | 0.00997 | -0.043 | 103.326
7.5 | 1.082 | 0.01044 | -0.043 | 103.649
8 | 1.131 | 0.01092 | -0.044 | 103.555
8.5 | 1.178 | 0.01109 | -0.044 | 106.235
9 | 1.222 | 0.01161 | -0.045 | 105.329
9.5 | 1.263 | 0.01216 | -0.046 | 103.853
10 | 1.301 | 0.01278 | -0.046 | 101.753
10.5 | 1.334 | 0.01338 | -0.047 | 99.693
11 | 1.364 | 0.01403 | -0.047 | 97.244
11.5 | 1.389 | 0.01496 | -0.048 | 92.884
12 | 1.41 | 0.01568 | -0.048 | 89.94
12.5 | 1.427 | 0.01644 | -0.049 | 86.774
13 | 1.438 | 0.01725 | -0.05 | 83.382
13.5 | 1.411 | 0.01979 | -0.049 | 71.341
14 | 1.39 | 0.02193 | -0.049 | 63.375
14.5 | 1.361 | 0.02481 | -0.049 | 54.853
15 | 1.327 | 0.02831 | -0.049 | 46.876
15.5 | 1.289 | 0.03284 | -0.049 | 39.238
16 | 1.244 | 0.03892 | -0.048 | 31.964
16.5 | 1.198 | 0.04571 | -0.048 | 26.205
17 | 1.146 | 0.05538 | -0.047 | 20.693
17.5 | 1.093 | 0.06632 | -0.046 | 16.485
18 | 1.034 | 0.08389 | -0.044 | 12.32

## 108. Re 10M Mach 0.10 (2)
BIGFOIL.COM POLAR EXPORT
GA 30A211
GA 30A211 |  |  |  | Cl Max: | 1.9125 | at alpha= | 19 | deg
XFOIL ncrit=9 |  |  |  | L/D Max: | 141.868 | at alpha= | 8 | deg
Re: | 10000000 |  |  | Cd Min: | 0.04567 | at alpha= | 20 | deg
Mach: | 0.1 |  |  | Cl=0 at alpha= | -1.6535 | deg
|  |  |  | @ Cl=0.1, Cd= | 0.0051286
|  |  |  | @ Cl=0.4, Cd= | 0.0053112
|  |  |  | @ Cl=0.6, Cd= | 0.0056
alpha (deg) | Cl | Cd | Cm | Cl/Cd
-20 | -1.6947 | 0.04207 | -0.058 | -40.2829
-19.5 | -1.7139 | 0.03304 | -0.0635 | -51.8735
-19 | -1.7179 | 0.02799 | -0.0636 | -61.3755
-18.5 | -1.7129 | 0.02484 | -0.0606 | -68.9573
-18 | -1.7017 | 0.02271 | -0.056 | -74.9317
-17.5 | -1.6781 | 0.02104 | -0.0521 | -79.7576
-17 | -1.6436 | 0.01959 | -0.0495 | -83.8999
-16.5 | -1.6047 | 0.01831 | -0.0474 | -87.6406
-16 | -1.5625 | 0.01717 | -0.0455 | -91.0017
-15.5 | -1.5179 | 0.01615 | -0.0439 | -93.9876
-15 | -1.4714 | 0.01522 | -0.0425 | -96.6754
-14.5 | -1.4234 | 0.01439 | -0.0412 | -98.9159
-14 | -1.3744 | 0.01363 | -0.04 | -100.8364
-13.5 | -1.3249 | 0.01293 | -0.0388 | -102.4671
-13 | -1.276 | 0.01228 | -0.0374 | -103.9088
-12.5 | -1.2197 | 0.01166 | -0.0375 | -104.6055
-11.5 | -1.1058 | 0.01017 | -0.0381 | -108.7316
-11 | -1.0523 | 0.00959 | -0.0375 | -109.7289
-10.5 | -1.0002 | 0.00911 | -0.0365 | -109.7914
-10 | -0.9471 | 0.00869 | -0.0357 | -108.9873
-9.5 | -0.8927 | 0.00832 | -0.0351 | -107.2957
-9 | -0.8378 | 0.008 | -0.0346 | -104.725
-8.5 | -0.782 | 0.00771 | -0.0344 | -101.4267
-8 | -0.7263 | 0.00742 | -0.0341 | -97.8841
-7.5 | -0.6704 | 0.00714 | -0.0338 | -93.8936
-7 | -0.614 | 0.00692 | -0.0337 | -88.7283
-6.5 | -0.5571 | 0.00672 | -0.0337 | -82.9018
-6 | -0.5 | 0.0065 | -0.0336 | -76.9231
-5.5 | -0.4428 | 0.00631 | -0.0337 | -70.1743
-5 | -0.3854 | 0.00613 | -0.0337 | -62.8711
-4.5 | -0.3279 | 0.00599 | -0.0338 | -54.7412
-4 | -0.2703 | 0.00585 | -0.0339 | -46.2051
-3.5 | -0.2126 | 0.00572 | -0.0341 | -37.1678
-3 | -0.1549 | 0.00558 | -0.0342 | -27.7599
-2.5 | -0.0971 | 0.00547 | -0.0344 | -17.7514
-2 | -0.0395 | 0.00532 | -0.0346 | -7.4248
-1.5 | 0.0175 | 0.00513 | -0.0346 | 3.4113
-1 | 0.0738 | 0.00511 | -0.0347 | 14.4423
-0.5 | 0.1301 | 0.00515 | -0.0347 | 25.2621
0 | 0.1872 | 0.00508 | -0.0349 | 36.8504
0.5 | 0.2439 | 0.00505 | -0.035 | 48.297
1 | 0.3006 | 0.00511 | -0.0351 | 58.8258
1.5 | 0.3579 | 0.0052 | -0.0353 | 68.8269
2 | 0.4147 | 0.00535 | -0.0354 | 77.514
2.5 | 0.4715 | 0.0055 | -0.0355 | 85.7273
3 | 0.5275 | 0.00562 | -0.0356 | 93.8612
3.5 | 0.5831 | 0.0056 | -0.0355 | 104.125
4 | 0.638 | 0.0056 | -0.0353 | 113.9286
4.5 | 0.6934 | 0.00567 | -0.0352 | 122.2928
5 | 0.7487 | 0.00581 | -0.0349 | 128.864
5.5 | 0.8031 | 0.00602 | -0.0345 | 133.4053
6 | 0.8569 | 0.00627 | -0.0339 | 136.6667
6.5 | 0.9113 | 0.00657 | -0.0335 | 138.7062
7 | 0.9714 | 0.00691 | -0.0345 | 140.5789
7.5 | 1.035 | 0.0073 | -0.0363 | 141.7808
8 | 1.0938 | 0.00771 | -0.0371 | 141.8677
8.5 | 1.1431 | 0.00812 | -0.0357 | 140.7759
9 | 1.1944 | 0.00853 | -0.0349 | 140.0234
9.5 | 1.2467 | 0.00895 | -0.0342 | 139.2961
10 | 1.2985 | 0.00943 | -0.0336 | 137.6988
10.5 | 1.3497 | 0.00996 | -0.0329 | 135.512
11 | 1.4011 | 0.01044 | -0.0322 | 134.205
11.5 | 1.4508 | 0.01104 | -0.0313 | 131.413
12 | 1.5002 | 0.01164 | -0.0304 | 128.8832
12.5 | 1.5483 | 0.01229 | -0.0292 | 125.9805
13 | 1.595 | 0.013 | -0.0279 | 122.6923
13.5 | 1.6403 | 0.01376 | -0.0264 | 119.2078
14 | 1.6841 | 0.01454 | -0.0248 | 115.8253
14.5 | 1.7242 | 0.01549 | -0.0226 | 111.3105
15 | 1.7626 | 0.01638 | -0.0201 | 107.6068
15.5 | 1.7916 | 0.01737 | -0.0161 | 103.1434
16 | 1.8165 | 0.01867 | -0.012 | 97.2951
16.5 | 1.8382 | 0.02031 | -0.0081 | 90.5071
17 | 1.8611 | 0.02205 | -0.005 | 84.4036
17.5 | 1.8811 | 0.02417 | -0.0021 | 77.8279
18 | 1.8971 | 0.02682 | 0.0003 | 70.7345
18.5 | 1.9077 | 0.03019 | 0.0023 | 63.1898
19 | 1.9125 | 0.03433 | 0.0037 | 55.7093
19.5 | 1.9106 | 0.03946 | 0.0045 | 48.4187
20 | 1.9025 | 0.04567 | 0.0043 | 41.6575

## 109. Re 10M Mach 0.25 (1)
BIGFOIL.COM POLAR EXPORT
GA 30A211
GA 30A211 |  |  |  | Cl Max: | 1.373 | at alpha= | 12 | deg
JavaFoil+Calcfoil stall+Eppler ext transition |  |  |  | L/D Max: | 103.477 | at alpha= | 8.5 | deg
Re: | 10000000 |  |  | Cd Min: | 0.00783 | at alpha= | -1.5 | deg
Mach: | 0.25 |  |  | Cl=0 at alpha= | -1.6532 | deg
|  |  |  | @ Cl=0.1, Cd= | 0.0078837
|  |  |  | @ Cl=0.4, Cd= | 0.0083376
|  |  |  | @ Cl=0.6, Cd= | 0.0088857
alpha (deg) | Cl | Cd | Cm | Cl/Cd
-15.5 | -0.323 | 0.10746 | -0.01 | -3.005
-15 | -0.375 | 0.10299 | -0.01 | -3.643
-14.5 | -0.423 | 0.09644 | -0.01 | -4.39
-14 | -0.467 | 0.09124 | -0.011 | -5.12
-13.5 | -0.507 | 0.08495 | -0.011 | -5.973
-13 | -0.541 | 0.08172 | -0.011 | -6.62
-12.5 | -0.573 | 0.07472 | -0.012 | -7.674
-12 | -0.599 | 0.06948 | -0.013 | -8.619
-11.5 | -0.662 | 0.03742 | -0.018 | -17.684
-11 | -0.696 | 0.02664 | -0.019 | -26.125
-10.5 | -0.763 | 0.01291 | -0.022 | -59.1
-10 | -0.762 | 0.01241 | -0.023 | -61.351
-9.5 | -0.752 | 0.01185 | -0.023 | -63.503
-9 | -0.736 | 0.01138 | -0.024 | -64.681
-8.5 | -0.712 | 0.01089 | -0.024 | -65.415
-8 | -0.682 | 0.01048 | -0.025 | -65.129
-7.5 | -0.646 | 0.01018 | -0.026 | -63.509
-7 | -0.605 | 0.00948 | -0.026 | -63.877
-6.5 | -0.56 | 0.00958 | -0.027 | -58.466
-6 | -0.511 | 0.00895 | -0.027 | -57.056
-5.5 | -0.458 | 0.00908 | -0.028 | -50.456
-5 | -0.403 | 0.00889 | -0.029 | -45.335
-4.5 | -0.346 | 0.00869 | -0.029 | -39.782
-4 | -0.287 | 0.0086 | -0.03 | -33.373
-3.5 | -0.227 | 0.00841 | -0.031 | -26.985
-3 | -0.166 | 0.00832 | -0.031 | -19.978
-2.5 | -0.105 | 0.00816 | -0.032 | -12.828
-2 | -0.043 | 0.00791 | -0.032 | -5.425
-1.5 | 0.019 | 0.00783 | -0.033 | 2.439
-1 | 0.081 | 0.00785 | -0.034 | 10.349
-0.5 | 0.143 | 0.00796 | -0.034 | 18.013
0 | 0.207 | 0.00801 | -0.035 | 25.839
0.5 | 0.27 | 0.00806 | -0.036 | 33.427
1 | 0.332 | 0.0082 | -0.036 | 40.467
1.5 | 0.394 | 0.00835 | -0.037 | 47.259
2 | 0.457 | 0.00822 | -0.037 | 55.544
2.5 | 0.519 | 0.00839 | -0.038 | 61.844
3 | 0.581 | 0.00876 | -0.039 | 66.317
3.5 | 0.643 | 0.00917 | -0.039 | 70.085
4 | 0.704 | 0.00942 | -0.04 | 74.707
4.5 | 0.765 | 0.00961 | -0.041 | 79.589
5 | 0.825 | 0.00987 | -0.041 | 83.641
5.5 | 0.885 | 0.00984 | -0.042 | 89.873
6 | 0.943 | 0.00962 | -0.043 | 98.074
6.5 | 1 | 0.00997 | -0.043 | 100.26
7 | 1.055 | 0.01033 | -0.044 | 102.157
7.5 | 1.106 | 0.01075 | -0.044 | 102.882
8 | 1.155 | 0.0113 | -0.045 | 102.243
8.5 | 1.2 | 0.0116 | -0.046 | 103.477
9 | 1.241 | 0.0122 | -0.046 | 101.751
9.5 | 1.277 | 0.01284 | -0.047 | 99.476
10 | 1.309 | 0.01353 | -0.047 | 96.721
10.5 | 1.335 | 0.01453 | -0.048 | 91.876
11 | 1.354 | 0.01522 | -0.049 | 88.96
11.5 | 1.367 | 0.01612 | -0.049 | 84.814
12 | 1.373 | 0.01722 | -0.05 | 79.743
12.5 | 1.339 | 0.01989 | -0.049 | 67.315
13 | 1.315 | 0.02235 | -0.049 | 58.824
13.5 | 1.277 | 0.02618 | -0.049 | 48.759
14 | 1.217 | 0.03137 | -0.048 | 38.797
14.5 | 1.147 | 0.03845 | -0.048 | 29.837
15 | 1.067 | 0.04896 | -0.046 | 21.789
15.5 | 0.974 | 0.06526 | -0.044 | 14.932
16 | 0.885 | 0.08185 | -0.042 | 10.812
16.5 | 0.79 | 0.10581 | -0.039 | 7.465
17 | 0.701 | 0.12648 | -0.036 | 5.546

## 110. Re 10M Mach 0.25 (2)
BIGFOIL.COM POLAR EXPORT
GA 30A211
GA 30A211 |  |  |  | Cl Max: | 1.8592 | at alpha= | 17 | deg
XFOIL ncrit=9 |  |  |  | L/D Max: | 142.103 | at alpha= | 7.5 | deg
Re: | 10000000 |  |  | Cd Min: | 0.23349 | at alpha= | -19.5 | deg
Mach: | 0.25 |  |  | Cl=0 at alpha= | -1.6548 | deg
|  |  |  | @ Cl=0.1, Cd= | 0.0051403
|  |  |  | @ Cl=0.4, Cd= | 0.0053185
|  |  |  | @ Cl=0.6, Cd= | 0.0056948
alpha (deg) | Cl | Cd | Cm | Cl/Cd
-19.5 | -0.7675 | 0.23349 | 0.0568 | -3.2871
-19 | -0.7514 | 0.22622 | 0.0524 | -3.3215
-18 | -0.8737 | 0.16427 | 0.0198 | -5.3187
-17.5 | -0.9672 | 0.13587 | 0.0021 | -7.1186
-17 | -1.169 | 0.09468 | -0.0248 | -12.3469
-16.5 | -1.2823 | 0.07034 | -0.0403 | -18.23
-16 | -1.3554 | 0.0503 | -0.0553 | -26.9463
-15.5 | -1.3964 | 0.03477 | -0.0705 | -40.1611
-15 | -1.4221 | 0.02787 | -0.0704 | -51.0262
-14.5 | -1.4286 | 0.02384 | -0.0643 | -59.9245
-14 | -1.4073 | 0.02045 | -0.0598 | -68.8166
-13.5 | -1.372 | 0.01786 | -0.056 | -76.8197
-13 | -1.3286 | 0.01589 | -0.0527 | -83.6123
-12.5 | -1.2816 | 0.01439 | -0.0494 | -89.0618
-12 | -1.2215 | 0.01309 | -0.0485 | -93.3155
-11.5 | -1.1591 | 0.01205 | -0.048 | -96.1909
-11 | -1.1016 | 0.01118 | -0.0464 | -98.5331
-10.5 | -1.0485 | 0.01018 | -0.0441 | -102.9961
-10 | -0.9924 | 0.00953 | -0.0423 | -104.1343
-9.5 | -0.9346 | 0.00898 | -0.0409 | -104.0757
-9 | -0.8763 | 0.00852 | -0.0397 | -102.8521
-8.5 | -0.8172 | 0.00812 | -0.0388 | -100.6404
-8 | -0.7579 | 0.00777 | -0.038 | -97.5418
-7.5 | -0.6985 | 0.00749 | -0.0374 | -93.2577
-7 | -0.6393 | 0.00716 | -0.0368 | -89.2877
-6.5 | -0.5796 | 0.00688 | -0.0363 | -84.2442
-6 | -0.5196 | 0.00666 | -0.036 | -78.018
-5.5 | -0.4598 | 0.00642 | -0.0358 | -71.6199
-5 | -0.3998 | 0.00624 | -0.0356 | -64.0705
-4.5 | -0.34 | 0.00606 | -0.0355 | -56.1056
-4 | -0.28 | 0.0059 | -0.0355 | -47.4576
-3.5 | -0.22 | 0.00576 | -0.0355 | -38.1944
-3 | -0.1601 | 0.00563 | -0.0356 | -28.4369
-2.5 | -0.1003 | 0.0055 | -0.0356 | -18.2364
-2 | -0.0406 | 0.00536 | -0.0357 | -7.5746
-1.5 | 0.0182 | 0.00517 | -0.0358 | 3.5203
-1 | 0.0764 | 0.00512 | -0.0358 | 14.9219
-0.5 | 0.1345 | 0.00517 | -0.0357 | 26.0155
0 | 0.1934 | 0.00511 | -0.0359 | 37.8474
0.5 | 0.2519 | 0.00507 | -0.0359 | 49.6844
1 | 0.3104 | 0.00514 | -0.036 | 60.3891
1.5 | 0.3695 | 0.00523 | -0.0362 | 70.6501
2 | 0.4281 | 0.0054 | -0.0362 | 79.2778
2.5 | 0.4867 | 0.00557 | -0.0362 | 87.3788
3 | 0.5448 | 0.00569 | -0.0362 | 95.7469
4 | 0.659 | 0.0057 | -0.0357 | 115.614
4.5 | 0.7165 | 0.00578 | -0.0354 | 123.9619
5 | 0.7739 | 0.00593 | -0.035 | 130.5059
5.5 | 0.8306 | 0.00616 | -0.0343 | 134.8377
6 | 0.8865 | 0.00642 | -0.0335 | 138.0841
6.5 | 0.9438 | 0.00673 | -0.033 | 140.2377
7 | 1.008 | 0.00711 | -0.034 | 141.7722
7.5 | 1.0743 | 0.00756 | -0.0354 | 142.1032
8 | 1.1332 | 0.00801 | -0.0352 | 141.4732
8.5 | 1.1857 | 0.00844 | -0.0335 | 140.4858
9 | 1.24 | 0.00892 | -0.0322 | 139.0135
9.5 | 1.2946 | 0.00945 | -0.031 | 136.9947
10 | 1.3491 | 0.01001 | -0.0297 | 134.7752
10.5 | 1.4037 | 0.01057 | -0.0284 | 132.8004
11 | 1.457 | 0.01123 | -0.0268 | 129.7418
11.5 | 1.5089 | 0.01196 | -0.025 | 126.1622
12 | 1.5603 | 0.0127 | -0.023 | 122.8583
12.5 | 1.609 | 0.01359 | -0.0206 | 118.3959
13 | 1.6562 | 0.0145 | -0.018 | 114.2207
13.5 | 1.6995 | 0.01557 | -0.0148 | 109.1522
14 | 1.7361 | 0.01662 | -0.0104 | 104.4585
14.5 | 1.7642 | 0.01802 | -0.0052 | 97.9023
15 | 1.7895 | 0.01977 | -0.0004 | 90.5159
15.5 | 1.8151 | 0.02173 | 0.0037 | 83.5297
16 | 1.836 | 0.02427 | 0.0073 | 75.6489
16.5 | 1.851 | 0.02756 | 0.0104 | 67.1626
17 | 1.8592 | 0.03179 | 0.0126 | 58.4838
17.5 | 1.8585 | 0.03719 | 0.0139 | 49.9731
18 | 1.8468 | 0.0441 | 0.014 | 41.8776
18.5 | 1.831 | 0.05203 | 0.0128 | 35.1912
19 | 1.8041 | 0.06188 | 0.0099 | 29.1548
19.5 | 1.7627 | 0.07409 | 0.0052 | 23.7913
20 | 1.7044 | 0.0891 | -0.0016 | 19.1291

## 111. Re 10M Mach 0.50 (1)
BIGFOIL.COM POLAR EXPORT
GA 30A211
GA 30A211 |  |  |  | Cl Max: | 1.219 | at alpha= | 20 | deg
JavaFoil+Calcfoil stall+Eppler ext transition |  |  |  | L/D Max: | 96.722 | at alpha= | 6 | deg
Re: | 10000000 |  |  | Cd Min: | 0.008 | at alpha= | -1 | deg
Mach: | 0.5 |  |  | Cl=0 at alpha= | -1.6522 | deg
|  |  |  | @ Cl=0.1, Cd= | 0.0080287
|  |  |  | @ Cl=0.4, Cd= | 0.0085287
|  |  |  | @ Cl=0.6, Cd= | 0.009077
alpha (deg) | Cl | Cd | Cm | Cl/Cd
-20 | -1.027 | 0.1426 | -0.009 | -7.203
-19.5 | -0.998 | 0.13904 | -0.009 | -7.177
-19 | -0.966 | 0.13893 | -0.009 | -6.953
-18.5 | -0.937 | 0.13548 | -0.009 | -6.914
-18 | -0.907 | 0.13408 | -0.009 | -6.767
-17.5 | -0.881 | 0.14484 | -0.01 | -6.081
-17 | -0.858 | 0.1298 | -0.01 | -6.608
-16.5 | -0.831 | 0.12263 | -0.011 | -6.776
-16 | -0.803 | 0.11697 | -0.011 | -6.865
-15.5 | -0.774 | 0.1136 | -0.011 | -6.812
-15 | -0.745 | 0.10946 | -0.011 | -6.81
-14.5 | -0.717 | 0.10599 | -0.011 | -6.76
-14 | -0.688 | 0.10042 | -0.011 | -6.855
-13.5 | -0.66 | 0.09725 | -0.011 | -6.791
-13 | -0.633 | 0.09334 | -0.012 | -6.781
-12.5 | -0.605 | 0.0905 | -0.012 | -6.691
-12 | -0.579 | 0.08729 | -0.012 | -6.628
-11.5 | -0.551 | 0.08165 | -0.013 | -6.747
-11 | -0.524 | 0.07406 | -0.013 | -7.069
-10.5 | -0.497 | 0.06861 | -0.014 | -7.24
-10 | -0.473 | 0.06107 | -0.016 | -7.739
-9.5 | -0.458 | 0.04731 | -0.019 | -9.671
-9 | -0.412 | 0.06138 | -0.014 | -6.705
-8.5 | -0.415 | 0.03285 | -0.022 | -12.622
-8 | -0.437 | 0.01224 | -0.028 | -35.719
-7.5 | -0.403 | 0.01239 | -0.028 | -32.507
-7 | -0.304 | 0.04395 | -0.018 | -6.925
-6.5 | -0.49 | 0.01102 | -0.03 | -44.452
-6 | -0.512 | 0.01008 | -0.031 | -50.836
-5.5 | -0.483 | 0.00953 | -0.031 | -50.687
-5 | -0.436 | 0.0095 | -0.032 | -45.872
-4.5 | -0.379 | 0.00909 | -0.033 | -41.733
-4 | -0.318 | 0.00895 | -0.033 | -35.474
-3.5 | -0.252 | 0.00886 | -0.034 | -28.464
-3 | -0.185 | 0.00861 | -0.035 | -21.492
-2.5 | -0.117 | 0.00841 | -0.035 | -13.885
-2 | -0.048 | 0.00833 | -0.036 | -5.755
-1.5 | 0.021 | 0.00801 | -0.037 | 2.664
-1 | 0.091 | 0.008 | -0.038 | 11.353
-0.5 | 0.16 | 0.00822 | -0.038 | 19.489
0 | 0.231 | 0.00824 | -0.039 | 28.067
0.5 | 0.301 | 0.00836 | -0.04 | 36.029
1 | 0.371 | 0.00845 | -0.04 | 43.909
1.5 | 0.441 | 0.00864 | -0.041 | 51.003
2 | 0.51 | 0.00857 | -0.042 | 59.499
2.5 | 0.579 | 0.00901 | -0.043 | 64.284
3 | 0.648 | 0.00923 | -0.043 | 70.26
3.5 | 0.717 | 0.00976 | -0.044 | 73.486
4 | 0.785 | 0.00972 | -0.045 | 80.696
4.5 | 0.852 | 0.01004 | -0.045 | 84.843
5 | 0.918 | 0.01079 | -0.046 | 85.011
5.5 | 0.981 | 0.0108 | -0.047 | 90.821
6 | 1.043 | 0.01078 | -0.048 | 96.722
6.5 | 1.099 | 0.01151 | -0.048 | 95.504
7 | 1.15 | 0.01219 | -0.049 | 94.334
7.5 | 1.187 | 0.01293 | -0.05 | 91.781
8 | 1.206 | 0.01403 | -0.05 | 85.923
8.5 | 1.192 | 0.01508 | -0.051 | 79.046
9 | 1.065 | 0.01906 | -0.05 | 55.895
9.5 | 0.727 | 0.02695 | -0.048 | 26.968
10 | 0.759 | 0.02756 | -0.049 | 27.533
10.5 | 0.688 | 0.0737 | -0.032 | 9.34
11 | 0.726 | 0.07279 | -0.036 | 9.97
11.5 | 0.752 | 0.07956 | -0.036 | 9.453
12 | 0.77 | 0.09636 | -0.032 | 7.992
12.5 | 0.8 | 0.0916 | -0.033 | 8.73
13 | 0.831 | 0.09435 | -0.035 | 8.806
13.5 | 0.861 | 0.09855 | -0.036 | 8.734
14 | 0.89 | 0.10403 | -0.038 | 8.559
14.5 | 0.917 | 0.11172 | -0.038 | 8.207
15 | 0.94 | 0.12587 | -0.037 | 7.467
15.5 | 0.968 | 0.11232 | -0.037 | 8.62
16 | 1.001 | 0.11417 | -0.039 | 8.764
16.5 | 1.036 | 0.11386 | -0.042 | 9.095
17 | 1.068 | 0.11628 | -0.043 | 9.186
17.5 | 1.097 | 0.12156 | -0.044 | 9.025
18 | 1.12 | 0.13302 | -0.043 | 8.418
18.5 | 1.132 | 0.16133 | -0.04 | 7.015
19 | 1.159 | 0.1683 | -0.041 | 6.886
19.5 | 1.188 | 0.17526 | -0.042 | 6.78
20 | 1.219 | 0.17934 | -0.043 | 6.796

## 112. Re 10M Mach 0.50 (2)
BIGFOIL.COM POLAR EXPORT
GA 30A211
GA 30A211 |  |  |  | Cl Max: | 1.518 | at alpha= | 9.5 | deg
XFOIL ncrit=9 |  |  |  | L/D Max: | 142.433 | at alpha= | 7 | deg
Re: | 10000000 |  |  | Cd Min: | 0.0119 | at alpha= | 9.5 | deg
Mach: | 0.5 |  |  | Cl=0 at alpha= | -99 | deg
|  |  |  | @ Cl=0.1, Cd= | 0.00523
|  |  |  | @ Cl=0.4, Cd= | 0.0053885
|  |  |  | @ Cl=0.6, Cd= | 0.0060117
alpha (deg) | Cl | Cd | Cm | Cl/Cd
0 | 0.2209 | 0.00523 | -0.0401 | 42.2371
0.5 | 0.2874 | 0.00521 | -0.04 | 55.1631
1 | 0.3542 | 0.0053 | -0.0398 | 66.8302
1.5 | 0.4215 | 0.00543 | -0.0397 | 77.6243
2 | 0.4883 | 0.00565 | -0.0394 | 86.4248
2.5 | 0.555 | 0.00587 | -0.039 | 94.5486
3 | 0.6217 | 0.00608 | -0.0385 | 102.2533
3.5 | 0.6881 | 0.00611 | -0.0378 | 112.6187
4 | 0.7541 | 0.00609 | -0.0368 | 123.8259
4.5 | 0.8213 | 0.00622 | -0.0356 | 132.0418
5 | 0.8884 | 0.00646 | -0.0341 | 137.5232
5.5 | 0.9551 | 0.0068 | -0.0322 | 140.4559
6 | 1.021 | 0.00718 | -0.0297 | 142.2006
7 | 1.1765 | 0.00826 | -0.0286 | 142.4334
7.5 | 1.2497 | 0.00885 | -0.0264 | 141.209
8 | 1.3143 | 0.00947 | -0.0222 | 138.7856
8.5 | 1.3822 | 0.01016 | -0.0179 | 136.0433
9 | 1.4507 | 0.01094 | -0.0133 | 132.6051
9.5 | 1.518 | 0.0119 | -0.0077 | 127.563

## 113. Re 12M Mach 0.00 (1)
BIGFOIL.COM POLAR EXPORT
GA 30A211
GA 30A211 |  |  |  | Cl Max: | 1.455 | at alpha= | 13.5 | deg
JavaFoil+Calcfoil stall+Eppler ext transition |  |  |  | L/D Max: | 107.203 | at alpha= | 8.5 | deg
Re: | 12000000 |  |  | Cd Min: | 0.00776 | at alpha= | -1 | deg
Mach: | 0 |  |  | Cl=0 at alpha= | -1.6557 | deg
|  |  |  | @ Cl=0.1, Cd= | 0.007816
|  |  |  | @ Cl=0.4, Cd= | 0.008059
|  |  |  | @ Cl=0.6, Cd= | 0.008832
alpha (deg) | Cl | Cd | Cm | Cl/Cd
-16.5 | -0.665 | 0.10858 | -0.009 | -6.125
-16 | -0.68 | 0.1021 | -0.01 | -6.663
-15.5 | -0.696 | 0.09496 | -0.01 | -7.324
-15 | -0.709 | 0.08802 | -0.011 | -8.057
-14.5 | -0.723 | 0.08026 | -0.012 | -9.004
-14 | -0.764 | 0.0522 | -0.014 | -14.63
-13.5 | -0.788 | 0.03934 | -0.015 | -20.034
-13 | -0.785 | 0.0405 | -0.016 | -19.375
-12.5 | -0.838 | 0.02003 | -0.018 | -41.858
-12 | -0.861 | 0.01505 | -0.019 | -57.178
-11.5 | -0.864 | 0.01355 | -0.02 | -63.763
-11 | -0.851 | 0.01219 | -0.021 | -69.849
-10.5 | -0.834 | 0.01172 | -0.021 | -71.155
-10 | -0.813 | 0.0113 | -0.022 | -71.896
-9.5 | -0.787 | 0.01094 | -0.022 | -71.938
-9 | -0.757 | 0.01057 | -0.023 | -71.576
-8.5 | -0.723 | 0.01019 | -0.024 | -70.924
-8 | -0.684 | 0.00992 | -0.024 | -69.021
-7.5 | -0.643 | 0.00963 | -0.025 | -66.773
-7 | -0.598 | 0.00935 | -0.025 | -63.935
-6.5 | -0.55 | 0.00892 | -0.026 | -61.654
-6 | -0.5 | 0.00889 | -0.027 | -56.218
-5.5 | -0.447 | 0.00876 | -0.027 | -51.016
-5 | -0.392 | 0.00861 | -0.028 | -45.539
-4.5 | -0.336 | 0.00853 | -0.028 | -39.387
-4 | -0.279 | 0.00835 | -0.029 | -33.371
-3.5 | -0.22 | 0.00821 | -0.03 | -26.812
-3 | -0.161 | 0.00815 | -0.03 | -19.765
-2.5 | -0.101 | 0.00807 | -0.031 | -12.571
-2 | -0.042 | 0.00781 | -0.031 | -5.323
-1.5 | 0.019 | 0.00779 | -0.032 | 2.375
-1 | 0.079 | 0.00776 | -0.033 | 10.144
-0.5 | 0.139 | 0.00792 | -0.033 | 17.545
0 | 0.2 | 0.00797 | -0.034 | 25.141
0.5 | 0.261 | 0.00797 | -0.034 | 32.732
1 | 0.321 | 0.00806 | -0.035 | 39.868
1.5 | 0.382 | 0.00802 | -0.036 | 47.626
2 | 0.442 | 0.00815 | -0.036 | 54.236
2.5 | 0.502 | 0.00849 | -0.037 | 59.179
3 | 0.563 | 0.0086 | -0.038 | 65.433
3.5 | 0.622 | 0.00897 | -0.038 | 69.427
4 | 0.682 | 0.00911 | -0.039 | 74.876
4.5 | 0.741 | 0.00928 | -0.039 | 79.904
5 | 0.8 | 0.00955 | -0.04 | 83.786
5.5 | 0.858 | 0.00947 | -0.041 | 90.595
6 | 0.915 | 0.00972 | -0.041 | 94.153
6.5 | 0.971 | 0.00944 | -0.042 | 102.894
7 | 1.025 | 0.00992 | -0.042 | 103.384
7.5 | 1.077 | 0.01019 | -0.043 | 105.748
8 | 1.127 | 0.01069 | -0.044 | 105.366
8.5 | 1.174 | 0.01095 | -0.044 | 107.203
9 | 1.219 | 0.01146 | -0.045 | 106.314
9.5 | 1.26 | 0.01182 | -0.045 | 106.625
10 | 1.298 | 0.01236 | -0.046 | 105.024
10.5 | 1.333 | 0.01313 | -0.047 | 101.518
11 | 1.364 | 0.01357 | -0.047 | 100.501
11.5 | 1.391 | 0.01435 | -0.048 | 96.905
12 | 1.414 | 0.01506 | -0.048 | 93.881
12.5 | 1.432 | 0.01576 | -0.049 | 90.86
13 | 1.447 | 0.01652 | -0.049 | 87.585
13.5 | 1.455 | 0.01739 | -0.05 | 83.674
14 | 1.416 | 0.01997 | -0.049 | 70.894
14.5 | 1.392 | 0.02233 | -0.049 | 62.342
15 | 1.363 | 0.02526 | -0.049 | 53.962
15.5 | 1.331 | 0.02863 | -0.049 | 46.49
16 | 1.293 | 0.03316 | -0.049 | 38.999
16.5 | 1.252 | 0.03861 | -0.049 | 32.438
17 | 1.203 | 0.04771 | -0.048 | 25.22
17.5 | 1.163 | 0.05341 | -0.048 | 21.776
18 | 1.108 | 0.06704 | -0.046 | 16.534
18.5 | 1.05 | 0.08684 | -0.044 | 12.087

## 114. Re 12M Mach 0.00 (2)
BIGFOIL.COM POLAR EXPORT
GA 30A211
GA 30A211 |  |  |  | Cl Max: | 1.9459 | at alpha= | 20 | deg
XFOIL ncrit=9 |  |  |  | L/D Max: | 145.976 | at alpha= | 8 | deg
Re: | 12000000 |  |  | Cd Min: | 0.03804 | at alpha= | 20 | deg
Mach: | 0 |  |  | Cl=0 at alpha= | -1.6475 | deg
|  |  |  | @ Cl=0.1, Cd= | 0.0051506
|  |  |  | @ Cl=0.4, Cd= | 0.0052949
|  |  |  | @ Cl=0.6, Cd= | 0.0056834
alpha (deg) | Cl | Cd | Cm | Cl/Cd
-20 | -1.7799 | 0.02833 | -0.0608 | -62.8274
-19.5 | -1.7764 | 0.02501 | -0.0584 | -71.0276
-19 | -1.7669 | 0.02273 | -0.0545 | -77.7343
-18.5 | -1.7509 | 0.02109 | -0.0498 | -83.0204
-18 | -1.7202 | 0.01966 | -0.0472 | -87.4975
-17.5 | -1.6845 | 0.01838 | -0.045 | -91.6485
-17 | -1.645 | 0.01726 | -0.0433 | -95.3071
-16.5 | -1.6027 | 0.01626 | -0.0418 | -98.567
-16 | -1.5581 | 0.01538 | -0.0405 | -101.3069
-15.5 | -1.5119 | 0.01457 | -0.0394 | -103.768
-15 | -1.4645 | 0.01383 | -0.0384 | -105.893
-14.5 | -1.416 | 0.01316 | -0.0375 | -107.5988
-14 | -1.3668 | 0.01253 | -0.0366 | -109.0822
-13.5 | -1.3177 | 0.01193 | -0.0357 | -110.4526
-13 | -1.2644 | 0.01135 | -0.0356 | -111.4009
-12 | -1.1513 | 0.01022 | -0.0366 | -112.6517
-11.5 | -1.0991 | 0.00964 | -0.036 | -114.0145
-11 | -1.048 | 0.00914 | -0.0351 | -114.6608
-10.5 | -0.9958 | 0.0087 | -0.0344 | -114.4598
-10 | -0.9426 | 0.00831 | -0.0339 | -113.4296
-9.5 | -0.8884 | 0.00797 | -0.0336 | -111.468
-9 | -0.8336 | 0.00768 | -0.0333 | -108.5417
-8.5 | -0.7783 | 0.00743 | -0.0332 | -104.751
-8 | -0.7227 | 0.00721 | -0.0331 | -100.2358
-7.5 | -0.6671 | 0.00695 | -0.033 | -95.9856
-7 | -0.6111 | 0.00672 | -0.0329 | -90.9375
-6.5 | -0.5545 | 0.00652 | -0.033 | -85.046
-6 | -0.4978 | 0.00633 | -0.033 | -78.6414
-5.5 | -0.4409 | 0.00614 | -0.0331 | -71.8078
-5 | -0.3839 | 0.00599 | -0.0332 | -64.0902
-4.5 | -0.3268 | 0.00586 | -0.0334 | -55.7679
-4 | -0.2694 | 0.00571 | -0.0335 | -47.1804
-3.5 | -0.212 | 0.00559 | -0.0337 | -37.9249
-3 | -0.1546 | 0.00548 | -0.0339 | -28.2117
-2.5 | -0.0971 | 0.00536 | -0.0341 | -18.1157
-2 | -0.0399 | 0.00527 | -0.0343 | -7.5712
-1.5 | 0.0167 | 0.00516 | -0.0344 | 3.2364
-1 | 0.0725 | 0.00517 | -0.0344 | 14.0232
-0.5 | 0.1292 | 0.00513 | -0.0345 | 25.1852
0.5 | 0.2426 | 0.00506 | -0.0348 | 47.9447
1 | 0.2991 | 0.00508 | -0.035 | 58.878
1.5 | 0.3559 | 0.00517 | -0.0352 | 68.8395
2 | 0.4124 | 0.00533 | -0.0353 | 77.3734
2.5 | 0.4692 | 0.00545 | -0.0355 | 86.0917
3 | 0.5254 | 0.00562 | -0.0356 | 93.4875
3.5 | 0.5812 | 0.00568 | -0.0357 | 102.3239
4 | 0.6364 | 0.00569 | -0.0356 | 111.8453
4.5 | 0.6916 | 0.00568 | -0.0356 | 121.7606
5 | 0.7469 | 0.00576 | -0.0355 | 129.6701
5.5 | 0.8017 | 0.00592 | -0.0353 | 135.4223
6 | 0.8558 | 0.00613 | -0.0349 | 139.6085
6.5 | 0.9091 | 0.00637 | -0.0344 | 142.7159
7 | 0.9627 | 0.00666 | -0.034 | 144.5495
7.5 | 1.0228 | 0.00703 | -0.0352 | 145.4908
8 | 1.0846 | 0.00743 | -0.0368 | 145.9758
8.5 | 1.1382 | 0.00782 | -0.0366 | 145.5499
9 | 1.1885 | 0.00823 | -0.0357 | 144.4107
9.5 | 1.2403 | 0.00864 | -0.0351 | 143.5532
10 | 1.292 | 0.00906 | -0.0346 | 142.6049
10.5 | 1.3431 | 0.00955 | -0.0341 | 140.6387
11 | 1.3941 | 0.01002 | -0.0336 | 139.1317
11.5 | 1.4441 | 0.01055 | -0.0329 | 136.8815
12 | 1.493 | 0.01114 | -0.0321 | 134.0215
12.5 | 1.5415 | 0.01171 | -0.0313 | 131.6396
13 | 1.5883 | 0.01239 | -0.0302 | 128.1921
13.5 | 1.6344 | 0.01305 | -0.0291 | 125.2414
14 | 1.6788 | 0.01377 | -0.0278 | 121.9172
14.5 | 1.7205 | 0.01461 | -0.0261 | 117.7618
15 | 1.7615 | 0.01539 | -0.0243 | 114.4574
15.5 | 1.7984 | 0.01627 | -0.0219 | 110.5347
16 | 1.8242 | 0.01734 | -0.0177 | 105.2018
16.5 | 1.8484 | 0.01861 | -0.0137 | 99.3229
17 | 1.8735 | 0.01995 | -0.0105 | 93.9098
17.5 | 1.896 | 0.02159 | -0.0074 | 87.8184
18 | 1.9151 | 0.02363 | -0.0046 | 81.0453
18.5 | 1.9296 | 0.02624 | -0.0021 | 73.5366
19 | 1.9401 | 0.02945 | -0.0001 | 65.8778
19.5 | 1.9452 | 0.03337 | 0.0015 | 58.2919
20 | 1.9459 | 0.03804 | 0.0023 | 51.154

## 115. Re 12M Mach 0.10 (1)
BIGFOIL.COM POLAR EXPORT
GA 30A211
GA 30A211 |  |  |  | Cl Max: | 1.438 | at alpha= | 13 | deg
JavaFoil+Calcfoil stall+Eppler ext transition |  |  |  | L/D Max: | 107.176 | at alpha= | 8.5 | deg
Re: | 12000000 |  |  | Cd Min: | 0.00775 | at alpha= | -2 | deg
Mach: | 0.1 |  |  | Cl=0 at alpha= | -1.6557 | deg
|  |  |  | @ Cl=0.1, Cd= | 0.0078441
|  |  |  | @ Cl=0.4, Cd= | 0.008052
|  |  |  | @ Cl=0.6, Cd= | 0.008808
alpha (deg) | Cl | Cd | Cm | Cl/Cd
-16.5 | -0.623 | 0.10987 | -0.009 | -5.67
-16 | -0.647 | 0.09673 | -0.01 | -6.686
-15.5 | -0.66 | 0.09613 | -0.01 | -6.863
-15 | -0.673 | 0.093 | -0.01 | -7.235
-14.5 | -0.689 | 0.08514 | -0.011 | -8.096
-14 | -0.725 | 0.06041 | -0.014 | -12.009
-13.5 | -0.75 | 0.04739 | -0.015 | -15.833
-13 | -0.747 | 0.05043 | -0.015 | -14.813
-12.5 | -0.79 | 0.02915 | -0.017 | -27.102
-12 | -0.837 | 0.01623 | -0.019 | -51.596
-11.5 | -0.851 | 0.01386 | -0.02 | -61.433
-11 | -0.842 | 0.01238 | -0.021 | -67.988
-10.5 | -0.827 | 0.01192 | -0.021 | -69.382
-10 | -0.808 | 0.01148 | -0.022 | -70.334
-9.5 | -0.784 | 0.01105 | -0.023 | -70.933
-9 | -0.755 | 0.01068 | -0.023 | -70.721
-8.5 | -0.722 | 0.01031 | -0.024 | -70.053
-8 | -0.685 | 0.00988 | -0.024 | -69.307
-7.5 | -0.644 | 0.0096 | -0.025 | -67.073
-7 | -0.599 | 0.00944 | -0.025 | -63.514
-6.5 | -0.552 | 0.00889 | -0.026 | -62.07
-6 | -0.501 | 0.00897 | -0.027 | -55.911
-5.5 | -0.449 | 0.00879 | -0.027 | -51.043
-5 | -0.394 | 0.00855 | -0.028 | -46.07
-4.5 | -0.338 | 0.00847 | -0.028 | -39.864
-4 | -0.28 | 0.00842 | -0.029 | -33.258
-3.5 | -0.221 | 0.00828 | -0.03 | -26.707
-3 | -0.162 | 0.00822 | -0.03 | -19.696
-2.5 | -0.102 | 0.00803 | -0.031 | -12.692
-2 | -0.042 | 0.00775 | -0.032 | -5.39
-1.5 | 0.019 | 0.00777 | -0.032 | 2.395
-1 | 0.079 | 0.00782 | -0.033 | 10.121
-0.5 | 0.14 | 0.00789 | -0.033 | 17.693
0 | 0.201 | 0.00796 | -0.034 | 25.317
0.5 | 0.262 | 0.00803 | -0.035 | 32.657
1 | 0.323 | 0.00811 | -0.035 | 39.818
1.5 | 0.384 | 0.00802 | -0.036 | 47.876
2 | 0.444 | 0.00814 | -0.036 | 54.575
2.5 | 0.505 | 0.00842 | -0.037 | 59.947
3 | 0.565 | 0.00859 | -0.038 | 65.796
3.5 | 0.626 | 0.00897 | -0.038 | 69.756
4 | 0.685 | 0.00916 | -0.039 | 74.838
4.5 | 0.745 | 0.00933 | -0.04 | 79.844
5 | 0.804 | 0.00956 | -0.04 | 84.114
5.5 | 0.862 | 0.00944 | -0.041 | 91.347
6 | 0.919 | 0.00978 | -0.041 | 94.009
6.5 | 0.975 | 0.00952 | -0.042 | 102.472
7 | 1.03 | 0.00993 | -0.043 | 103.771
7.5 | 1.082 | 0.01028 | -0.043 | 105.256
8 | 1.131 | 0.0107 | -0.044 | 105.707
8.5 | 1.178 | 0.01099 | -0.044 | 107.176
9 | 1.222 | 0.01155 | -0.045 | 105.809
9.5 | 1.263 | 0.0119 | -0.046 | 106.13
10 | 1.301 | 0.01248 | -0.046 | 104.192
10.5 | 1.334 | 0.01327 | -0.047 | 100.558
11 | 1.364 | 0.01384 | -0.047 | 98.541
11.5 | 1.389 | 0.01453 | -0.048 | 95.603
12 | 1.41 | 0.01528 | -0.048 | 92.321
12.5 | 1.427 | 0.01603 | -0.049 | 88.987
13 | 1.438 | 0.0169 | -0.05 | 85.092
13.5 | 1.415 | 0.01915 | -0.049 | 73.868
14 | 1.394 | 0.02101 | -0.049 | 66.383
14.5 | 1.367 | 0.0234 | -0.049 | 58.422
15 | 1.332 | 0.02689 | -0.049 | 49.554
15.5 | 1.294 | 0.03112 | -0.049 | 41.579
16 | 1.251 | 0.03613 | -0.049 | 34.634
16.5 | 1.203 | 0.04322 | -0.048 | 27.835
17 | 1.15 | 0.05308 | -0.047 | 21.667
17.5 | 1.095 | 0.06476 | -0.046 | 16.912
18 | 1.034 | 0.08287 | -0.044 | 12.482

## 116. Re 12M Mach 0.10 (2)
BIGFOIL.COM POLAR EXPORT
GA 30A211
GA 30A211 |  |  |  | Cl Max: | 1.9324 | at alpha= | 19.5 | deg
XFOIL ncrit=9 |  |  |  | L/D Max: | 146.016 | at alpha= | 8 | deg
Re: | 12000000 |  |  | Cd Min: | 0.04246 | at alpha= | 20 | deg
Mach: | 0.1 |  |  | Cl=0 at alpha= | -1.6482 | deg
|  |  |  | @ Cl=0.1, Cd= | 0.0051558
|  |  |  | @ Cl=0.4, Cd= | 0.0052956
|  |  |  | @ Cl=0.6, Cd= | 0.0056955
alpha (deg) | Cl | Cd | Cm | Cl/Cd
-20 | -1.7311 | 0.037 | -0.0619 | -46.7865
-19.5 | -1.7431 | 0.03011 | -0.0645 | -57.8911
-19 | -1.7436 | 0.02606 | -0.0628 | -66.9071
-18.5 | -1.7365 | 0.02342 | -0.0588 | -74.146
-18 | -1.7227 | 0.02156 | -0.0537 | -79.9026
-17.5 | -1.6924 | 0.01995 | -0.0507 | -84.8321
-17 | -1.656 | 0.01855 | -0.0483 | -89.2722
-16.5 | -1.6158 | 0.01731 | -0.0462 | -93.3449
-16 | -1.5724 | 0.01622 | -0.0445 | -96.942
-15.5 | -1.5266 | 0.01526 | -0.0429 | -100.0393
-15 | -1.4792 | 0.01439 | -0.0416 | -102.7936
-14.5 | -1.4304 | 0.01361 | -0.0403 | -105.0992
-14 | -1.3807 | 0.01291 | -0.0392 | -106.9481
-13.5 | -1.3308 | 0.01225 | -0.038 | -108.6367
-13 | -1.2774 | 0.01163 | -0.0375 | -109.8366
-12.5 | -1.2194 | 0.01104 | -0.038 | -110.4529
-12 | -1.1619 | 0.01048 | -0.0383 | -110.8683
-11.5 | -1.1088 | 0.00988 | -0.0376 | -112.2267
-11 | -1.0573 | 0.00932 | -0.0365 | -113.4442
-10.5 | -1.0045 | 0.00885 | -0.0357 | -113.5028
-10 | -0.9507 | 0.00843 | -0.035 | -112.7758
-9.5 | -0.8959 | 0.00806 | -0.0345 | -111.1538
-9 | -0.8405 | 0.00775 | -0.0342 | -108.4516
-8.5 | -0.7845 | 0.00749 | -0.0339 | -104.7397
-8 | -0.7283 | 0.00726 | -0.0337 | -100.3168
-7.5 | -0.6722 | 0.007 | -0.0336 | -96.0286
-7 | -0.6156 | 0.00676 | -0.0335 | -91.0651
-6.5 | -0.5585 | 0.00654 | -0.0334 | -85.3976
-6 | -0.5013 | 0.00636 | -0.0335 | -78.8208
-5.5 | -0.444 | 0.00616 | -0.0335 | -72.0779
-5 | -0.3864 | 0.00601 | -0.0336 | -64.2928
-4.5 | -0.3289 | 0.00587 | -0.0337 | -56.0307
-4 | -0.2712 | 0.00572 | -0.0338 | -47.4126
-3.5 | -0.2134 | 0.0056 | -0.034 | -38.1071
-3 | -0.1555 | 0.00549 | -0.0341 | -28.3242
-2.5 | -0.0977 | 0.00536 | -0.0343 | -18.2276
-2 | -0.0401 | 0.00527 | -0.0345 | -7.6091
-1.5 | 0.0169 | 0.00516 | -0.0346 | 3.2752
-1 | 0.073 | 0.00517 | -0.0346 | 14.1199
-0.5 | 0.13 | 0.00514 | -0.0347 | 25.2918
0 | 0.1872 | 0.0051 | -0.0349 | 36.7059
0.5 | 0.244 | 0.00506 | -0.035 | 48.2213
1 | 0.3009 | 0.00509 | -0.0352 | 59.1159
1.5 | 0.3581 | 0.00517 | -0.0353 | 69.265
2 | 0.4148 | 0.00534 | -0.0355 | 77.6779
2.5 | 0.472 | 0.00547 | -0.0356 | 86.2888
3 | 0.5285 | 0.00563 | -0.0357 | 93.8721
3.5 | 0.5847 | 0.00569 | -0.0358 | 102.7592
4 | 0.6402 | 0.00571 | -0.0357 | 112.1191
4.5 | 0.6958 | 0.00569 | -0.0356 | 122.2847
5 | 0.7514 | 0.00578 | -0.0355 | 130
5.5 | 0.8067 | 0.00595 | -0.0353 | 135.5798
6 | 0.8612 | 0.00616 | -0.0349 | 139.8052
6.5 | 0.9149 | 0.0064 | -0.0343 | 142.9531
7 | 0.969 | 0.00669 | -0.0338 | 144.843
7.5 | 1.0299 | 0.00707 | -0.035 | 145.6719
8 | 1.0922 | 0.00748 | -0.0366 | 146.016
8.5 | 1.1459 | 0.00787 | -0.0362 | 145.6036
9 | 1.1968 | 0.00829 | -0.0353 | 144.3667
9.5 | 1.2489 | 0.00873 | -0.0346 | 143.0584
10 | 1.3012 | 0.00916 | -0.034 | 142.0524
10.5 | 1.353 | 0.00965 | -0.0334 | 140.2073
11 | 1.4041 | 0.01016 | -0.0327 | 138.1988
11.5 | 1.4549 | 0.01069 | -0.0319 | 136.0992
12 | 1.5039 | 0.01133 | -0.0309 | 132.7361
12.5 | 1.5531 | 0.01191 | -0.03 | 130.403
13 | 1.5998 | 0.01264 | -0.0287 | 126.5665
13.5 | 1.6465 | 0.0133 | -0.0274 | 123.797
14 | 1.6901 | 0.01414 | -0.0257 | 119.5262
14.5 | 1.7325 | 0.01495 | -0.0238 | 115.8863
15 | 1.7727 | 0.0158 | -0.0216 | 112.1962
15.5 | 1.8034 | 0.01684 | -0.0179 | 107.0903
16 | 1.8285 | 0.01805 | -0.0135 | 101.3019
16.5 | 1.8545 | 0.01936 | -0.0099 | 95.7903
17 | 1.8782 | 0.02094 | -0.0066 | 89.6944
17.5 | 1.8984 | 0.02295 | -0.0034 | 82.719
18 | 1.9137 | 0.02552 | -0.0006 | 74.9882
18.5 | 1.924 | 0.02876 | 0.0017 | 66.8985
19 | 1.9311 | 0.03258 | 0.0034 | 59.2726
19.5 | 1.9324 | 0.03727 | 0.0044 | 51.8487
20 | 1.9316 | 0.04246 | 0.0047 | 45.4922

## 117. Re 12M Mach 0.25 (1)
BIGFOIL.COM POLAR EXPORT
GA 30A211
GA 30A211 |  |  |  | Cl Max: | 1.373 | at alpha= | 12 | deg
JavaFoil+Calcfoil stall+Eppler ext transition |  |  |  | L/D Max: | 104.533 | at alpha= | 8 | deg
Re: | 12000000 |  |  | Cd Min: | 0.0078 | at alpha= | -1.5 | deg
Mach: | 0.25 |  |  | Cl=0 at alpha= | -1.6532 | deg
|  |  |  | @ Cl=0.1, Cd= | 0.0078921
|  |  |  | @ Cl=0.4, Cd= | 0.0081333
|  |  |  | @ Cl=0.6, Cd= | 0.0088026
alpha (deg) | Cl | Cd | Cm | Cl/Cd
-15.5 | -0.324 | 0.10526 | -0.01 | -3.074
-15 | -0.376 | 0.10161 | -0.01 | -3.696
-14.5 | -0.424 | 0.09448 | -0.011 | -4.49
-14 | -0.468 | 0.0887 | -0.011 | -5.281
-13.5 | -0.509 | 0.08237 | -0.012 | -6.183
-13 | -0.543 | 0.07936 | -0.012 | -6.844
-12.5 | -0.577 | 0.07085 | -0.013 | -8.149
-12 | -0.608 | 0.06206 | -0.014 | -9.794
-11.5 | -0.676 | 0.03063 | -0.018 | -22.055
-11 | -0.727 | 0.01791 | -0.02 | -40.606
-10.5 | -0.763 | 0.01288 | -0.022 | -59.245
-10 | -0.762 | 0.01216 | -0.023 | -62.652
-9.5 | -0.753 | 0.01154 | -0.023 | -65.228
-9 | -0.736 | 0.01107 | -0.024 | -66.462
-8.5 | -0.712 | 0.01068 | -0.024 | -66.719
-8 | -0.682 | 0.01029 | -0.025 | -66.311
-7.5 | -0.646 | 0.00988 | -0.026 | -65.425
-7 | -0.605 | 0.00956 | -0.026 | -63.31
-6.5 | -0.56 | 0.0091 | -0.027 | -61.522
-6 | -0.511 | 0.00906 | -0.027 | -56.347
-5.5 | -0.458 | 0.00888 | -0.028 | -51.566
-5 | -0.403 | 0.00871 | -0.029 | -46.261
-4.5 | -0.346 | 0.00863 | -0.029 | -40.09
-4 | -0.287 | 0.00857 | -0.03 | -33.496
-3.5 | -0.227 | 0.00832 | -0.031 | -27.296
-3 | -0.166 | 0.00827 | -0.031 | -20.1
-2.5 | -0.105 | 0.00808 | -0.032 | -12.959
-2 | -0.043 | 0.00785 | -0.032 | -5.465
-1.5 | 0.019 | 0.0078 | -0.033 | 2.448
-1 | 0.081 | 0.00784 | -0.034 | 10.362
-0.5 | 0.143 | 0.00801 | -0.034 | 17.903
0 | 0.207 | 0.008 | -0.035 | 25.855
0.5 | 0.27 | 0.00809 | -0.036 | 33.331
1 | 0.332 | 0.00817 | -0.036 | 40.635
1.5 | 0.394 | 0.00812 | -0.037 | 48.597
2 | 0.457 | 0.00826 | -0.037 | 55.264
2.5 | 0.519 | 0.0085 | -0.038 | 61.059
3 | 0.581 | 0.00868 | -0.039 | 66.924
3.5 | 0.643 | 0.00908 | -0.039 | 70.734
4 | 0.704 | 0.00927 | -0.04 | 75.92
4.5 | 0.765 | 0.00951 | -0.041 | 80.453
5 | 0.825 | 0.00971 | -0.041 | 85.034
5.5 | 0.885 | 0.00971 | -0.042 | 91.154
6 | 0.943 | 0.00999 | -0.043 | 94.415
6.5 | 1 | 0.00974 | -0.043 | 102.634
7 | 1.055 | 0.01029 | -0.044 | 102.552
7.5 | 1.106 | 0.01058 | -0.044 | 104.529
8 | 1.155 | 0.01105 | -0.045 | 104.533
8.5 | 1.2 | 0.01161 | -0.046 | 103.318
9 | 1.241 | 0.01209 | -0.046 | 102.648
9.5 | 1.277 | 0.0125 | -0.047 | 102.223
10 | 1.309 | 0.01346 | -0.047 | 97.258
10.5 | 1.335 | 0.01413 | -0.048 | 94.461
11 | 1.354 | 0.01493 | -0.049 | 90.692
11.5 | 1.367 | 0.01576 | -0.049 | 86.748
12 | 1.373 | 0.0168 | -0.05 | 81.711
12.5 | 1.343 | 0.01917 | -0.049 | 70.022
13 | 1.319 | 0.02147 | -0.049 | 61.423
13.5 | 1.283 | 0.02461 | -0.049 | 52.147
14 | 1.224 | 0.02931 | -0.049 | 41.756
14.5 | 1.153 | 0.03627 | -0.048 | 31.788
15 | 1.075 | 0.04506 | -0.047 | 23.861
15.5 | 0.981 | 0.06129 | -0.045 | 16.001
16 | 0.884 | 0.08266 | -0.042 | 10.689
16.5 | 0.791 | 0.10403 | -0.039 | 7.605
17 | 0.702 | 0.12513 | -0.036 | 5.61

## 118. Re 12M Mach 0.25 (2)
BIGFOIL.COM POLAR EXPORT
GA 30A211
GA 30A211 |  |  |  | Cl Max: | 1.8838 | at alpha= | 17.5 | deg
XFOIL ncrit=9 |  |  |  | L/D Max: | 145.258 | at alpha= | 7.5 | deg
Re: | 12000000 |  |  | Cd Min: | 0.23892 | at alpha= | -20 | deg
Mach: | 0.25 |  |  | Cl=0 at alpha= | -1.647 | deg
|  |  |  | @ Cl=0.1, Cd= | 0.0051617
|  |  |  | @ Cl=0.4, Cd= | 0.0052929
|  |  |  | @ Cl=0.6, Cd= | 0.0057746
alpha (deg) | Cl | Cd | Cm | Cl/Cd
-20 | -0.7871 | 0.23892 | 0.0608 | -3.2944
-19.5 | -0.7704 | 0.232 | 0.0563 | -3.3207
-19 | -0.8505 | 0.19002 | 0.0351 | -4.4758
-18.5 | -0.8815 | 0.17205 | 0.0242 | -5.1235
-18 | -0.9941 | 0.13937 | 0.0033 | -7.1328
-17.5 | -1.2081 | 0.09646 | -0.0254 | -12.5244
-17 | -1.323 | 0.07228 | -0.041 | -18.3038
-16.5 | -1.3951 | 0.05324 | -0.0547 | -26.204
-16 | -1.438 | 0.03702 | -0.0703 | -38.8439
-15.5 | -1.4655 | 0.02881 | -0.0732 | -50.8678
-15 | -1.4801 | 0.02454 | -0.0671 | -60.3138
-14.5 | -1.4634 | 0.02103 | -0.0623 | -69.5863
-14 | -1.4308 | 0.01832 | -0.0582 | -78.1004
-13.5 | -1.3887 | 0.01623 | -0.0547 | -85.5638
-13 | -1.3412 | 0.01461 | -0.0515 | -91.8001
-12.5 | -1.2856 | 0.01328 | -0.0496 | -96.8072
-12 | -1.2229 | 0.01217 | -0.049 | -100.4848
-11.5 | -1.1652 | 0.01131 | -0.0473 | -103.0239
-11 | -1.1095 | 0.0106 | -0.0452 | -104.6698
-10.5 | -1.0532 | 0.00993 | -0.0433 | -106.0624
-10 | -0.9966 | 0.00923 | -0.0416 | -107.974
-9.5 | -0.9383 | 0.00869 | -0.0403 | -107.9747
-9 | -0.8794 | 0.00824 | -0.0393 | -106.7233
-8.5 | -0.82 | 0.00786 | -0.0384 | -104.3257
-8 | -0.7604 | 0.00754 | -0.0376 | -100.8488
-7.5 | -0.7007 | 0.00728 | -0.037 | -96.25
-7 | -0.6409 | 0.007 | -0.0365 | -91.5571
-6.5 | -0.5811 | 0.00671 | -0.0361 | -86.6021
-6 | -0.5211 | 0.00649 | -0.0358 | -80.2928
-5.5 | -0.461 | 0.00628 | -0.0356 | -73.4076
-5 | -0.401 | 0.0061 | -0.0355 | -65.7377
-4.5 | -0.341 | 0.00593 | -0.0354 | -57.5042
-4 | -0.2809 | 0.00578 | -0.0354 | -48.5986
-3.5 | -0.2208 | 0.00565 | -0.0354 | -39.0796
-3 | -0.1609 | 0.00552 | -0.0355 | -29.1486
-2.5 | -0.1009 | 0.0054 | -0.0356 | -18.6852
-2 | -0.0413 | 0.0053 | -0.0357 | -7.7925
-1 | 0.0757 | 0.00517 | -0.0357 | 14.6422
-0.5 | 0.1343 | 0.00515 | -0.0357 | 26.0777
0 | 0.1934 | 0.00512 | -0.0359 | 37.7734
0.5 | 0.2519 | 0.00509 | -0.036 | 49.4892
1 | 0.3107 | 0.00511 | -0.0361 | 60.8023
1.5 | 0.3698 | 0.0052 | -0.0362 | 71.1154
2 | 0.4283 | 0.00538 | -0.0363 | 79.6097
2.5 | 0.4872 | 0.00554 | -0.0363 | 87.9422
3 | 0.5458 | 0.0057 | -0.0363 | 95.7544
3.5 | 0.6039 | 0.00578 | -0.0363 | 104.481
4 | 0.6616 | 0.00578 | -0.0362 | 114.4637
4.5 | 0.7192 | 0.00577 | -0.0359 | 124.6447
5 | 0.7769 | 0.00589 | -0.0356 | 131.9015
5.5 | 0.8343 | 0.00608 | -0.0352 | 137.2204
6 | 0.8911 | 0.00632 | -0.0345 | 140.9968
6.5 | 0.9467 | 0.0066 | -0.0336 | 143.4394
7 | 1.0038 | 0.00692 | -0.0329 | 145.0578
7.5 | 1.0691 | 0.00736 | -0.0342 | 145.2582
8 | 1.134 | 0.00781 | -0.0353 | 145.1985
8.5 | 1.1881 | 0.00824 | -0.034 | 144.1869
9 | 1.2426 | 0.00868 | -0.0327 | 143.1567
9.5 | 1.2979 | 0.00915 | -0.0315 | 141.847
10 | 1.3527 | 0.0097 | -0.0302 | 139.4536
10.5 | 1.4071 | 0.01029 | -0.0289 | 136.7444
11 | 1.4615 | 0.01087 | -0.0274 | 134.4526
11.5 | 1.514 | 0.01158 | -0.0257 | 130.7427
12 | 1.5652 | 0.01235 | -0.0237 | 126.7368
12.5 | 1.6158 | 0.01313 | -0.0215 | 123.0617
13 | 1.663 | 0.01408 | -0.0189 | 118.1108
13.5 | 1.7093 | 0.015 | -0.016 | 113.9533
14 | 1.7489 | 0.01609 | -0.0122 | 108.6948
14.5 | 1.777 | 0.0174 | -0.0067 | 102.1264
15 | 1.8069 | 0.01882 | -0.0021 | 96.0096
15.5 | 1.8331 | 0.02065 | 0.0023 | 88.77
16 | 1.854 | 0.02305 | 0.0063 | 80.4338
16.5 | 1.8693 | 0.02618 | 0.0097 | 71.4018
17 | 1.8781 | 0.03019 | 0.0124 | 62.2093
17.5 | 1.8838 | 0.03487 | 0.014 | 54.0235
18 | 1.8827 | 0.04056 | 0.0147 | 46.4177
18.5 | 1.8715 | 0.04772 | 0.0142 | 39.2184
19 | 1.8503 | 0.05648 | 0.0124 | 32.7603
19.5 | 1.8155 | 0.06748 | 0.0086 | 26.9043
20 | 1.7667 | 0.08086 | 0.003 | 21.8489

## 119. Re 12M Mach 0.50 (1)
BIGFOIL.COM POLAR EXPORT
GA 30A211
GA 30A211 |  |  |  | Cl Max: | 1.218 | at alpha= | 20 | deg
JavaFoil+Calcfoil stall+Eppler ext transition |  |  |  | L/D Max: | 97.01 | at alpha= | 6.5 | deg
Re: | 12000000 |  |  | Cd Min: | 0.008 | at alpha= | -1.5 | deg
Mach: | 0.5 |  |  | Cl=0 at alpha= | -1.6522 | deg
|  |  |  | @ Cl=0.1, Cd= | 0.0080396
|  |  |  | @ Cl=0.4, Cd= | 0.008498
|  |  |  | @ Cl=0.6, Cd= | 0.0090843
alpha (deg) | Cl | Cd | Cm | Cl/Cd
-20 | -1.018 | 0.16492 | -0.008 | -6.173
-19.5 | -0.991 | 0.15465 | -0.009 | -6.411
-19 | -0.963 | 0.15111 | -0.009 | -6.374
-18.5 | -0.935 | 0.14707 | -0.009 | -6.357
-18 | -0.907 | 0.14299 | -0.009 | -6.345
-17.5 | -0.881 | 0.14413 | -0.01 | -6.112
-17 | -0.858 | 0.12796 | -0.01 | -6.706
-16.5 | -0.832 | 0.11998 | -0.011 | -6.932
-16 | -0.804 | 0.11467 | -0.011 | -7.012
-15.5 | -0.775 | 0.11059 | -0.011 | -7.009
-15 | -0.746 | 0.10806 | -0.011 | -6.904
-14.5 | -0.717 | 0.10425 | -0.011 | -6.881
-14 | -0.689 | 0.09914 | -0.012 | -6.953
-13.5 | -0.661 | 0.09592 | -0.011 | -6.886
-13 | -0.633 | 0.09225 | -0.012 | -6.862
-12.5 | -0.606 | 0.08923 | -0.012 | -6.786
-12 | -0.579 | 0.08617 | -0.013 | -6.715
-11.5 | -0.551 | 0.08034 | -0.013 | -6.86
-11 | -0.524 | 0.0733 | -0.013 | -7.153
-10.5 | -0.498 | 0.0673 | -0.014 | -7.403
-10 | -0.478 | 0.05647 | -0.017 | -8.463
-9.5 | -0.477 | 0.03423 | -0.022 | -13.932
-9 | -0.412 | 0.05981 | -0.014 | -6.892
-8.5 | -0.432 | 0.02321 | -0.024 | -18.624
-8 | -0.437 | 0.01193 | -0.028 | -36.633
-7.5 | -0.403 | 0.012 | -0.029 | -33.572
-7 | -0.316 | 0.03473 | -0.022 | -9.085
-6.5 | -0.49 | 0.01068 | -0.03 | -45.888
-6 | -0.513 | 0.01019 | -0.031 | -50.303
-5.5 | -0.483 | 0.00933 | -0.031 | -51.816
-5 | -0.436 | 0.00892 | -0.032 | -48.901
-4.5 | -0.379 | 0.00908 | -0.033 | -41.787
-4 | -0.318 | 0.00889 | -0.033 | -35.708
-3.5 | -0.252 | 0.00877 | -0.034 | -28.765
-3 | -0.185 | 0.00846 | -0.035 | -21.864
-2.5 | -0.117 | 0.0083 | -0.035 | -14.076
-2 | -0.048 | 0.00825 | -0.036 | -5.812
-1.5 | 0.021 | 0.008 | -0.037 | 2.667
-1 | 0.091 | 0.00802 | -0.038 | 11.325
-0.5 | 0.16 | 0.00817 | -0.038 | 19.628
0 | 0.231 | 0.00825 | -0.039 | 28.028
0.5 | 0.301 | 0.0083 | -0.04 | 36.272
1 | 0.371 | 0.00844 | -0.04 | 43.935
1.5 | 0.441 | 0.00858 | -0.041 | 51.351
2 | 0.51 | 0.00854 | -0.042 | 59.765
2.5 | 0.579 | 0.00892 | -0.043 | 64.924
3 | 0.648 | 0.00946 | -0.043 | 68.551
3.5 | 0.717 | 0.00934 | -0.044 | 76.765
4 | 0.785 | 0.00962 | -0.045 | 81.57
4.5 | 0.852 | 0.00986 | -0.045 | 86.409
5 | 0.918 | 0.0106 | -0.046 | 86.533
5.5 | 0.981 | 0.01109 | -0.047 | 88.469
6 | 1.043 | 0.01162 | -0.048 | 89.763
6.5 | 1.099 | 0.01133 | -0.048 | 97.01
7 | 1.15 | 0.01196 | -0.049 | 96.134
7.5 | 1.187 | 0.0127 | -0.05 | 93.44
8 | 1.206 | 0.01368 | -0.05 | 88.125
8.5 | 1.192 | 0.01487 | -0.051 | 80.187
9 | 1.089 | 0.01726 | -0.052 | 63.101
9.5 | 0.732 | 0.02517 | -0.049 | 29.085
10 | 0.764 | 0.02565 | -0.05 | 29.809
10.5 | 0.693 | 0.07003 | -0.034 | 9.891
11 | 0.732 | 0.06817 | -0.038 | 10.739
11.5 | 0.755 | 0.07643 | -0.037 | 9.884
12 | 0.771 | 0.09468 | -0.032 | 8.139
12.5 | 0.801 | 0.09018 | -0.034 | 8.881
13 | 0.832 | 0.09272 | -0.036 | 8.977
13.5 | 0.863 | 0.09666 | -0.037 | 8.926
14 | 0.893 | 0.10083 | -0.038 | 8.856
14.5 | 0.919 | 0.10846 | -0.038 | 8.472
15 | 0.94 | 0.1244 | -0.037 | 7.559
15.5 | 0.966 | 0.12482 | -0.037 | 7.74
16 | 0.995 | 0.12875 | -0.038 | 7.73
16.5 | 1.024 | 0.13272 | -0.039 | 7.719
17 | 1.053 | 0.1399 | -0.04 | 7.526
17.5 | 1.085 | 0.14226 | -0.041 | 7.624
18 | 1.113 | 0.15004 | -0.042 | 7.416
18.5 | 1.132 | 0.17367 | -0.04 | 6.517
19 | 1.159 | 0.17584 | -0.041 | 6.59
19.5 | 1.188 | 0.18723 | -0.042 | 6.345
20 | 1.218 | 0.18869 | -0.043 | 6.454

## 120. Re 12M Mach 0.50 (2)
BIGFOIL.COM POLAR EXPORT
GA 30A211
GA 30A211 |  |  |  | Cl Max: | 1.5797 | at alpha= | 10 | deg
XFOIL ncrit=9 |  |  |  | L/D Max: | 147.07 | at alpha= | 6.5 | deg
Re: | 12000000 |  |  | Cd Min: | 0.01754 | at alpha= | 10.5 | deg
Mach: | 0.5 |  |  | Cl=0 at alpha= | -99 | deg
|  |  |  | @ Cl=0.1, Cd= | 0.00521
|  |  |  | @ Cl=0.4, Cd= | 0.0053443
|  |  |  | @ Cl=0.6, Cd= | 0.0059475
alpha (deg) | Cl | Cd | Cm | Cl/Cd
0 | 0.2209 | 0.00521 | -0.0401 | 42.3992
0.5 | 0.2875 | 0.00519 | -0.04 | 55.395
1 | 0.3545 | 0.00527 | -0.0399 | 67.2676
1.5 | 0.4219 | 0.00538 | -0.0398 | 78.4201
2 | 0.4887 | 0.0056 | -0.0395 | 87.2679
2.5 | 0.556 | 0.00581 | -0.0392 | 95.6971
3 | 0.6232 | 0.00602 | -0.0387 | 103.5216
3.5 | 0.6905 | 0.00615 | -0.0381 | 112.2764
4 | 0.7576 | 0.00616 | -0.0373 | 122.987
4.5 | 0.8248 | 0.00621 | -0.0362 | 132.818
5 | 0.8927 | 0.0064 | -0.0349 | 139.4844
5.5 | 0.9603 | 0.00667 | -0.0332 | 143.973
6 | 1.0276 | 0.00702 | -0.031 | 146.3818
6.5 | 1.0942 | 0.00744 | -0.0283 | 147.0699
7 | 1.1719 | 0.00797 | -0.0275 | 147.0389
7.5 | 1.2528 | 0.00858 | -0.0268 | 146.014
8 | 1.3195 | 0.00916 | -0.0228 | 144.0502
8.5 | 1.3882 | 0.00981 | -0.0187 | 141.5087
9 | 1.4579 | 0.01054 | -0.0141 | 138.3207
9.5 | 1.5271 | 0.01143 | -0.0086 | 133.6045
10 | 1.5797 | 0.01331 | 0 | 118.6852
10.5 | 1.5691 | 0.01754 | 0.0152 | 89.4584

## 121. Re 14M Mach 0.00 (1)
BIGFOIL.COM POLAR EXPORT
GA 30A211
GA 30A211 |  |  |  | Cl Max: | 1.455 | at alpha= | 13.5 | deg
JavaFoil+Calcfoil stall+Eppler ext transition |  |  |  | L/D Max: | 108.912 | at alpha= | 9 | deg
Re: | 14000000 |  |  | Cd Min: | 0.00773 | at alpha= | -1 | deg
Mach: | 0 |  |  | Cl=0 at alpha= | -1.6557 | deg
|  |  |  | @ Cl=0.1, Cd= | 0.007786
|  |  |  | @ Cl=0.4, Cd= | 0.008025
|  |  |  | @ Cl=0.6, Cd= | 0.0085803
alpha (deg) | Cl | Cd | Cm | Cl/Cd
-17 | -0.651 | 0.11149 | -0.009 | -5.843
-16.5 | -0.667 | 0.10603 | -0.009 | -6.288
-16 | -0.683 | 0.09865 | -0.01 | -6.926
-15.5 | -0.699 | 0.09143 | -0.011 | -7.642
-15 | -0.712 | 0.08496 | -0.011 | -8.384
-14.5 | -0.728 | 0.07546 | -0.012 | -9.647
-14 | -0.773 | 0.04639 | -0.015 | -16.661
-13.5 | -0.799 | 0.03408 | -0.016 | -23.441
-13 | -0.792 | 0.03642 | -0.016 | -21.753
-12.5 | -0.853 | 0.01706 | -0.018 | -50.001
-12 | -0.872 | 0.01356 | -0.02 | -64.35
-11.5 | -0.864 | 0.013 | -0.02 | -66.427
-11 | -0.851 | 0.012 | -0.021 | -70.978
-10.5 | -0.834 | 0.01147 | -0.021 | -72.732
-10 | -0.813 | 0.01112 | -0.022 | -73.113
-9.5 | -0.787 | 0.01076 | -0.022 | -73.157
-9 | -0.757 | 0.01038 | -0.023 | -72.908
-8.5 | -0.723 | 0.01001 | -0.024 | -72.158
-8 | -0.685 | 0.00978 | -0.024 | -69.962
-7.5 | -0.643 | 0.00922 | -0.025 | -69.746
-7 | -0.598 | 0.00893 | -0.025 | -66.966
-6.5 | -0.55 | 0.00902 | -0.026 | -60.967
-6 | -0.5 | 0.00847 | -0.027 | -58.958
-5.5 | -0.447 | 0.00863 | -0.027 | -51.803
-5 | -0.392 | 0.00854 | -0.028 | -45.925
-4.5 | -0.336 | 0.00844 | -0.028 | -39.823
-4 | -0.279 | 0.00828 | -0.029 | -33.644
-3.5 | -0.22 | 0.00814 | -0.03 | -27.062
-3 | -0.161 | 0.00812 | -0.03 | -19.826
-2.5 | -0.101 | 0.00802 | -0.031 | -12.651
-2 | -0.042 | 0.00792 | -0.031 | -5.252
-1.5 | 0.019 | 0.00777 | -0.032 | 2.381
-1 | 0.079 | 0.00773 | -0.033 | 10.183
-0.5 | 0.139 | 0.00789 | -0.033 | 17.6
0 | 0.2 | 0.00794 | -0.034 | 25.228
0.5 | 0.261 | 0.00795 | -0.034 | 32.813
1 | 0.321 | 0.00805 | -0.035 | 39.924
1.5 | 0.382 | 0.00798 | -0.036 | 47.872
2 | 0.442 | 0.00813 | -0.036 | 54.384
2.5 | 0.502 | 0.00837 | -0.037 | 60.029
3 | 0.563 | 0.00848 | -0.038 | 66.351
3.5 | 0.622 | 0.00864 | -0.038 | 72.038
4 | 0.682 | 0.00902 | -0.039 | 75.57
4.5 | 0.741 | 0.00923 | -0.039 | 80.312
5 | 0.8 | 0.00945 | -0.04 | 84.626
5.5 | 0.858 | 0.00935 | -0.041 | 91.706
6 | 0.915 | 0.00959 | -0.041 | 95.4
6.5 | 0.971 | 0.00973 | -0.042 | 99.768
7 | 1.025 | 0.00972 | -0.042 | 105.502
7.5 | 1.077 | 0.01005 | -0.043 | 107.209
8 | 1.127 | 0.01044 | -0.044 | 107.905
8.5 | 1.174 | 0.01097 | -0.044 | 107.044
9 | 1.219 | 0.01119 | -0.045 | 108.912
9.5 | 1.26 | 0.01181 | -0.045 | 106.702
10 | 1.298 | 0.01212 | -0.046 | 107.121
10.5 | 1.333 | 0.01284 | -0.047 | 103.814
11 | 1.364 | 0.01337 | -0.047 | 102.009
11.5 | 1.391 | 0.01405 | -0.048 | 98.97
12 | 1.414 | 0.01469 | -0.048 | 96.24
12.5 | 1.432 | 0.01541 | -0.049 | 92.948
13 | 1.447 | 0.01614 | -0.049 | 89.636
13.5 | 1.455 | 0.01699 | -0.05 | 85.641
14 | 1.418 | 0.0195 | -0.049 | 72.723
14.5 | 1.397 | 0.02134 | -0.049 | 65.465
15 | 1.369 | 0.02399 | -0.049 | 57.035
15.5 | 1.335 | 0.02745 | -0.049 | 48.625
16 | 1.299 | 0.0313 | -0.049 | 41.502
16.5 | 1.257 | 0.03689 | -0.049 | 34.071
17 | 1.21 | 0.04476 | -0.048 | 27.022
17.5 | 1.162 | 0.0537 | -0.048 | 21.635
18 | 1.107 | 0.06729 | -0.046 | 16.457
18.5 | 1.051 | 0.08512 | -0.045 | 12.353

## 122. Re 14M Mach 0.00 (2)
BIGFOIL.COM POLAR EXPORT
GA 30A211
GA 30A211 |  |  |  | Cl Max: | 1.9676 | at alpha= | 20 | deg
XFOIL ncrit=9 |  |  |  | L/D Max: | 149.28 | at alpha= | 8.5 | deg
Re: | 14000000 |  |  | Cd Min: | 0.03588 | at alpha= | 20 | deg
Mach: | 0 |  |  | Cl=0 at alpha= | -1.6416 | deg
|  |  |  | @ Cl=0.1, Cd= | 0.0051656
|  |  |  | @ Cl=0.4, Cd= | 0.005283
|  |  |  | @ Cl=0.6, Cd= | 0.0057164
alpha (deg) | Cl | Cd | Cm | Cl/Cd
-20 | -1.7961 | 0.027 | -0.0604 | -66.5222
-19.5 | -1.7912 | 0.02405 | -0.0574 | -74.4782
-19 | -1.7805 | 0.02201 | -0.053 | -80.895
-18.5 | -1.7602 | 0.02046 | -0.0489 | -86.0313
-18 | -1.7279 | 0.01906 | -0.0464 | -90.6558
-17.5 | -1.6914 | 0.01779 | -0.0443 | -95.0759
-17 | -1.6516 | 0.01666 | -0.0425 | -99.1357
-16.5 | -1.6091 | 0.01564 | -0.041 | -102.8836
-16 | -1.5642 | 0.01476 | -0.0398 | -105.9756
-15.5 | -1.5175 | 0.01398 | -0.0387 | -108.5479
-15 | -1.4696 | 0.01327 | -0.0378 | -110.746
-14.5 | -1.4206 | 0.01262 | -0.0369 | -112.5674
-14 | -1.3711 | 0.01202 | -0.0361 | -114.0682
-13.5 | -1.3205 | 0.01144 | -0.0354 | -115.4283
-13 | -1.2643 | 0.01088 | -0.0359 | -116.204
-12.5 | -1.2071 | 0.01036 | -0.0365 | -116.5154
-11.5 | -1.1033 | 0.00944 | -0.0352 | -116.875
-11 | -1.0515 | 0.00895 | -0.0345 | -117.486
-10.5 | -0.9986 | 0.00852 | -0.0339 | -117.2066
-10 | -0.945 | 0.00813 | -0.0335 | -116.2362
-9.5 | -0.8906 | 0.00779 | -0.0332 | -114.3261
-9 | -0.8356 | 0.00749 | -0.033 | -111.5621
-8.5 | -0.7801 | 0.00726 | -0.0329 | -107.4518
-7.5 | -0.6684 | 0.00683 | -0.0328 | -97.8624
-7 | -0.6122 | 0.0066 | -0.0328 | -92.7576
-6.5 | -0.5556 | 0.00638 | -0.0328 | -87.0846
-6 | -0.4988 | 0.00623 | -0.0329 | -80.0642
-5.5 | -0.4419 | 0.00603 | -0.033 | -73.2836
-5 | -0.3847 | 0.0059 | -0.0331 | -65.2034
-4.5 | -0.3275 | 0.00575 | -0.0333 | -56.9565
-4 | -0.2701 | 0.00562 | -0.0334 | -48.0605
-3.5 | -0.2126 | 0.0055 | -0.0336 | -38.6545
-3 | -0.1552 | 0.0054 | -0.0338 | -28.7407
-2.5 | -0.0977 | 0.00529 | -0.034 | -18.4688
-2 | -0.0405 | 0.00524 | -0.0342 | -7.729
-1.5 | 0.016 | 0.00521 | -0.0343 | 3.071
-1 | 0.072 | 0.0052 | -0.0343 | 13.8462
-0.5 | 0.129 | 0.00513 | -0.0345 | 25.1462
0 | 0.1859 | 0.00512 | -0.0347 | 36.3086
0.5 | 0.2426 | 0.00508 | -0.0349 | 47.7559
1 | 0.2992 | 0.00507 | -0.035 | 59.0138
2 | 0.4128 | 0.00531 | -0.0354 | 77.7401
3 | 0.526 | 0.00558 | -0.0357 | 94.2652
3.5 | 0.5821 | 0.00571 | -0.0358 | 101.944
4 | 0.6381 | 0.00573 | -0.0359 | 111.3613
5 | 0.7489 | 0.00577 | -0.0359 | 129.792
5.5 | 0.804 | 0.00589 | -0.0358 | 136.5025
6 | 0.8588 | 0.00608 | -0.0356 | 141.25
6.5 | 0.9127 | 0.0063 | -0.0352 | 144.873
7 | 0.9655 | 0.00654 | -0.0346 | 147.63
7.5 | 1.0186 | 0.00688 | -0.0341 | 148.0523
8 | 1.0806 | 0.00726 | -0.0358 | 148.843
8.5 | 1.1405 | 0.00764 | -0.037 | 149.2801
9 | 1.1906 | 0.00802 | -0.036 | 148.4539
9.5 | 1.2421 | 0.00845 | -0.0354 | 146.9941
10 | 1.294 | 0.00887 | -0.035 | 145.885
10.5 | 1.3457 | 0.0093 | -0.0345 | 144.6989
11 | 1.3964 | 0.00981 | -0.0339 | 142.3445
11.5 | 1.447 | 0.01029 | -0.0334 | 140.622
12 | 1.4961 | 0.01088 | -0.0326 | 137.5092
12.5 | 1.545 | 0.01143 | -0.0318 | 135.1706
13 | 1.592 | 0.01209 | -0.0308 | 131.6791
13.5 | 1.639 | 0.0127 | -0.0298 | 129.0551
14 | 1.6831 | 0.01346 | -0.0284 | 125.0446
14.5 | 1.7266 | 0.01419 | -0.027 | 121.6772
15 | 1.7683 | 0.01495 | -0.0253 | 118.2809
15.5 | 1.8053 | 0.0159 | -0.0229 | 113.5409
16 | 1.8343 | 0.01688 | -0.0192 | 108.6671
16.5 | 1.8613 | 0.01793 | -0.0154 | 103.8093
17 | 1.8867 | 0.01919 | -0.012 | 98.3168
17.5 | 1.909 | 0.02076 | -0.0087 | 91.9557
18 | 1.9276 | 0.02275 | -0.0056 | 84.7297
18.5 | 1.9419 | 0.02529 | -0.0028 | 76.7853
19 | 1.9539 | 0.02825 | -0.0006 | 69.1646
19.5 | 1.9616 | 0.03184 | 0.001 | 61.608
20 | 1.9676 | 0.03588 | 0.002 | 54.8384

## 123. Re 14M Mach 0.10 (1)
BIGFOIL.COM POLAR EXPORT
GA 30A211
GA 30A211 |  |  |  | Cl Max: | 1.444 | at alpha= | 13.5 | deg
JavaFoil+Calcfoil stall+Eppler ext transition |  |  |  | L/D Max: | 108.041 | at alpha= | 9 | deg
Re: | 14000000 |  |  | Cd Min: | 0.00774 | at alpha= | -1.5 | deg
Mach: | 0.1 |  |  | Cl=0 at alpha= | -1.6557 | deg
|  |  |  | @ Cl=0.1, Cd= | 0.0077882
|  |  |  | @ Cl=0.4, Cd= | 0.0080127
|  |  |  | @ Cl=0.6, Cd= | 0.0085331
alpha (deg) | Cl | Cd | Cm | Cl/Cd
-16.5 | -0.623 | 0.10955 | -0.009 | -5.687
-16 | -0.649 | 0.09381 | -0.011 | -6.919
-15.5 | -0.66 | 0.09599 | -0.01 | -6.871
-15 | -0.676 | 0.08953 | -0.011 | -7.553
-14.5 | -0.692 | 0.08186 | -0.012 | -8.458
-14 | -0.733 | 0.05466 | -0.014 | -13.417
-13.5 | -0.76 | 0.04173 | -0.015 | -18.212
-13 | -0.754 | 0.04585 | -0.015 | -16.45
-12.5 | -0.811 | 0.02219 | -0.018 | -36.566
-12 | -0.846 | 0.01497 | -0.019 | -56.503
-11.5 | -0.851 | 0.01327 | -0.02 | -64.169
-11 | -0.842 | 0.01213 | -0.021 | -69.396
-10.5 | -0.827 | 0.01172 | -0.021 | -70.58
-10 | -0.808 | 0.01121 | -0.022 | -72.088
-9.5 | -0.784 | 0.01084 | -0.023 | -72.283
-9 | -0.755 | 0.01036 | -0.023 | -72.857
-8.5 | -0.722 | 0.0101 | -0.024 | -71.494
-8 | -0.685 | 0.00972 | -0.024 | -70.455
-7.5 | -0.644 | 0.00918 | -0.025 | -70.107
-7 | -0.599 | 0.00901 | -0.025 | -66.522
-6.5 | -0.552 | 0.00899 | -0.026 | -61.383
-6 | -0.501 | 0.00852 | -0.027 | -58.835
-5.5 | -0.449 | 0.0087 | -0.027 | -51.582
-5 | -0.394 | 0.00861 | -0.028 | -45.756
-4.5 | -0.338 | 0.0085 | -0.028 | -39.697
-4 | -0.28 | 0.00835 | -0.029 | -33.526
-3.5 | -0.221 | 0.00821 | -0.03 | -26.951
-3 | -0.162 | 0.00809 | -0.03 | -20.015
-2.5 | -0.102 | 0.00798 | -0.031 | -12.778
-2 | -0.042 | 0.00798 | -0.032 | -5.238
-1.5 | 0.019 | 0.00774 | -0.032 | 2.403
-1 | 0.079 | 0.00774 | -0.033 | 10.224
-0.5 | 0.14 | 0.00788 | -0.033 | 17.712
0 | 0.201 | 0.00792 | -0.034 | 25.425
0.5 | 0.262 | 0.00799 | -0.035 | 32.815
1 | 0.323 | 0.00805 | -0.035 | 40.127
1.5 | 0.384 | 0.00797 | -0.036 | 48.153
2 | 0.444 | 0.00813 | -0.036 | 54.658
2.5 | 0.505 | 0.00837 | -0.037 | 60.32
3 | 0.565 | 0.00847 | -0.038 | 66.743
3.5 | 0.626 | 0.00858 | -0.038 | 72.94
4 | 0.685 | 0.00902 | -0.039 | 75.948
4.5 | 0.745 | 0.00923 | -0.04 | 80.675
5 | 0.804 | 0.00941 | -0.04 | 85.458
5.5 | 0.862 | 0.0094 | -0.041 | 91.69
6 | 0.919 | 0.00965 | -0.041 | 95.246
6.5 | 0.975 | 0.00982 | -0.042 | 99.302
7 | 1.03 | 0.00972 | -0.043 | 105.971
7.5 | 1.082 | 0.01015 | -0.043 | 106.589
8 | 1.131 | 0.01055 | -0.044 | 107.283
8.5 | 1.178 | 0.01099 | -0.044 | 107.25
9 | 1.222 | 0.01131 | -0.045 | 108.041
9.5 | 1.263 | 0.01189 | -0.046 | 106.29
10 | 1.301 | 0.01227 | -0.046 | 106.048
10.5 | 1.334 | 0.013 | -0.047 | 102.676
11 | 1.364 | 0.01353 | -0.047 | 100.843
11.5 | 1.389 | 0.01423 | -0.048 | 97.623
12 | 1.41 | 0.0149 | -0.048 | 94.669
12.5 | 1.427 | 0.01566 | -0.049 | 91.075
13 | 1.438 | 0.01642 | -0.05 | 87.608
13.5 | 1.444 | 0.0174 | -0.05 | 82.987
14 | 1.399 | 0.02018 | -0.049 | 69.331
14.5 | 1.371 | 0.02251 | -0.049 | 60.906
15 | 1.338 | 0.02547 | -0.049 | 52.534
15.5 | 1.299 | 0.0294 | -0.049 | 44.203
16 | 1.257 | 0.03398 | -0.049 | 36.997
16.5 | 1.209 | 0.04057 | -0.048 | 29.81
17 | 1.157 | 0.04967 | -0.048 | 23.283
17.5 | 1.095 | 0.06456 | -0.046 | 16.963
18 | 1.033 | 0.08351 | -0.044 | 12.37
18.5 | 0.983 | 0.09653 | -0.043 | 10.185

## 124. Re 14M Mach 0.10 (2)
BIGFOIL.COM POLAR EXPORT
GA 30A211
GA 30A211 |  |  |  | Cl Max: | 1.9574 | at alpha= | 20 | deg
XFOIL ncrit=9 |  |  |  | L/D Max: | 149.104 | at alpha= | 8.5 | deg
Re: | 14000000 |  |  | Cd Min: | 0.03975 | at alpha= | 20 | deg
Mach: | 0.1 |  |  | Cl=0 at alpha= | -1.6423 | deg
|  |  |  | @ Cl=0.1, Cd= | 0.0051712
|  |  |  | @ Cl=0.4, Cd= | 0.00528
|  |  |  | @ Cl=0.6, Cd= | 0.0057251
alpha (deg) | Cl | Cd | Cm | Cl/Cd
-20 | -1.7511 | 0.03453 | -0.0635 | -50.7124
-19.5 | -1.7607 | 0.02857 | -0.0645 | -61.6276
-19 | -1.7595 | 0.02499 | -0.062 | -70.4082
-18.5 | -1.7514 | 0.02261 | -0.0574 | -77.4613
-18 | -1.733 | 0.02086 | -0.0528 | -83.0777
-17.5 | -1.7007 | 0.0193 | -0.0499 | -88.1192
-17 | -1.6634 | 0.01793 | -0.0475 | -92.7719
-16.5 | -1.6225 | 0.0167 | -0.0455 | -97.1557
-16 | -1.5787 | 0.01561 | -0.0438 | -101.1339
-15.5 | -1.5327 | 0.01465 | -0.0422 | -104.6212
-15 | -1.4847 | 0.0138 | -0.0409 | -107.587
-14.5 | -1.4355 | 0.01305 | -0.0397 | -110
-14 | -1.3853 | 0.01237 | -0.0386 | -111.9887
-13.5 | -1.3345 | 0.01175 | -0.0376 | -113.5745
-13 | -1.2775 | 0.01114 | -0.0378 | -114.6768
-12.5 | -1.2191 | 0.01058 | -0.0384 | -115.2268
-12 | -1.1657 | 0.01008 | -0.0377 | -115.6448
-11.5 | -1.1136 | 0.00961 | -0.0367 | -115.8793
-11 | -1.0608 | 0.00913 | -0.0359 | -116.1884
-10.5 | -1.0074 | 0.00866 | -0.0351 | -116.3279
-10 | -0.9531 | 0.00825 | -0.0346 | -115.5273
-9.5 | -0.8981 | 0.00789 | -0.0341 | -113.8276
-9 | -0.8425 | 0.00756 | -0.0339 | -111.4418
-8.5 | -0.7864 | 0.00731 | -0.0336 | -107.5787
-8 | -0.7301 | 0.00711 | -0.0335 | -102.6864
-7.5 | -0.6735 | 0.00688 | -0.0334 | -97.8924
-7 | -0.6167 | 0.00664 | -0.0333 | -92.8765
-6.5 | -0.5596 | 0.00641 | -0.0333 | -87.3011
-6 | -0.5023 | 0.00625 | -0.0333 | -80.368
-5.5 | -0.4449 | 0.00605 | -0.0334 | -73.5372
-5 | -0.3873 | 0.00591 | -0.0335 | -65.533
-4.5 | -0.3297 | 0.00576 | -0.0336 | -57.2396
-4 | -0.2719 | 0.00562 | -0.0337 | -48.3808
-3.5 | -0.214 | 0.00551 | -0.0339 | -38.8385
-3 | -0.1561 | 0.0054 | -0.0341 | -28.9074
-2.5 | -0.0982 | 0.0053 | -0.0343 | -18.5283
-2 | -0.0407 | 0.00525 | -0.0344 | -7.7524
-1.5 | 0.0162 | 0.00521 | -0.0345 | 3.1094
-1 | 0.0724 | 0.0052 | -0.0345 | 13.9231
-0.5 | 0.1298 | 0.00514 | -0.0347 | 25.2529
0 | 0.187 | 0.00512 | -0.0349 | 36.5234
0.5 | 0.2441 | 0.00508 | -0.035 | 48.0512
1 | 0.301 | 0.00507 | -0.0352 | 59.3688
1.5 | 0.3582 | 0.00517 | -0.0354 | 69.2843
2 | 0.4152 | 0.00532 | -0.0355 | 78.0451
2.5 | 0.4724 | 0.00544 | -0.0357 | 86.8382
3 | 0.5292 | 0.00559 | -0.0358 | 94.6691
3.5 | 0.5856 | 0.00572 | -0.0359 | 102.3776
4 | 0.642 | 0.00574 | -0.036 | 111.8467
4.5 | 0.6979 | 0.00573 | -0.036 | 121.7976
5 | 0.7536 | 0.00578 | -0.0359 | 130.3806
5.5 | 0.809 | 0.00591 | -0.0358 | 136.8866
6 | 0.8642 | 0.00611 | -0.0355 | 141.4403
6.5 | 0.9186 | 0.00633 | -0.0351 | 145.1185
7 | 0.9717 | 0.00658 | -0.0344 | 147.6748
7.5 | 1.0252 | 0.00693 | -0.0339 | 147.9365
8 | 1.0881 | 0.00732 | -0.0356 | 148.6475
8.5 | 1.1481 | 0.0077 | -0.0366 | 149.1039
9 | 1.1989 | 0.00808 | -0.0356 | 148.3787
9.5 | 1.251 | 0.00852 | -0.0349 | 146.831
10 | 1.3032 | 0.00897 | -0.0343 | 145.2843
10.5 | 1.3556 | 0.0094 | -0.0338 | 144.2128
11 | 1.4067 | 0.00993 | -0.0331 | 141.6616
11.5 | 1.4577 | 0.01045 | -0.0324 | 139.4928
12 | 1.5076 | 0.01102 | -0.0315 | 136.8058
12.5 | 1.5564 | 0.01165 | -0.0305 | 133.5966
13 | 1.6043 | 0.01229 | -0.0294 | 130.537
13.5 | 1.6509 | 0.01298 | -0.028 | 127.188
14 | 1.6952 | 0.01378 | -0.0264 | 123.0189
14.5 | 1.7391 | 0.01452 | -0.0247 | 119.7727
15 | 1.7795 | 0.0154 | -0.0226 | 115.5519
15.5 | 1.8131 | 0.01642 | -0.0194 | 110.4202
16 | 1.8408 | 0.01743 | -0.0152 | 105.611
16.5 | 1.8674 | 0.01864 | -0.0114 | 100.1824
17 | 1.891 | 0.02017 | -0.0078 | 93.7531
17.5 | 1.9101 | 0.02215 | -0.0044 | 86.2348
18 | 1.926 | 0.02459 | -0.0014 | 78.3245
18.5 | 1.9384 | 0.02755 | 0.0011 | 70.3593
19 | 1.9493 | 0.03094 | 0.0029 | 63.0026
19.5 | 1.9563 | 0.03493 | 0.0041 | 56.0063
20 | 1.9574 | 0.03975 | 0.0048 | 49.2428

## 125. Re 14M Mach 0.25 (1)
BIGFOIL.COM POLAR EXPORT
GA 30A211
GA 30A211 |  |  |  | Cl Max: | 1.373 | at alpha= | 12 | deg
JavaFoil+Calcfoil stall+Eppler ext transition |  |  |  | L/D Max: | 105.941 | at alpha= | 7.5 | deg
Re: | 14000000 |  |  | Cd Min: | 0.00777 | at alpha= | -1.5 | deg
Mach: | 0.25 |  |  | Cl=0 at alpha= | -1.6532 | deg
|  |  |  | @ Cl=0.1, Cd= | 0.0078344
|  |  |  | @ Cl=0.4, Cd= | 0.0080048
|  |  |  | @ Cl=0.6, Cd= | 0.0088002
alpha (deg) | Cl | Cd | Cm | Cl/Cd
-15.5 | -0.324 | 0.10375 | -0.01 | -3.123
-15 | -0.376 | 0.10001 | -0.01 | -3.76
-14.5 | -0.426 | 0.09211 | -0.011 | -4.62
-14 | -0.47 | 0.08606 | -0.011 | -5.463
-13.5 | -0.512 | 0.0786 | -0.012 | -6.52
-13 | -0.542 | 0.08009 | -0.012 | -6.772
-12.5 | -0.576 | 0.07219 | -0.013 | -7.974
-12 | -0.614 | 0.05724 | -0.015 | -10.727
-11.5 | -0.696 | 0.02281 | -0.019 | -30.533
-11 | -0.738 | 0.01586 | -0.021 | -46.539
-10.5 | -0.763 | 0.01261 | -0.022 | -60.518
-10 | -0.762 | 0.01189 | -0.023 | -64.082
-9.5 | -0.753 | 0.01135 | -0.023 | -66.307
-9 | -0.736 | 0.01088 | -0.024 | -67.639
-8.5 | -0.712 | 0.01038 | -0.024 | -68.63
-8 | -0.682 | 0.01013 | -0.025 | -67.356
-7.5 | -0.646 | 0.00944 | -0.026 | -68.52
-7 | -0.605 | 0.00911 | -0.026 | -66.49
-6.5 | -0.56 | 0.00921 | -0.027 | -60.824
-6 | -0.511 | 0.00861 | -0.027 | -59.299
-5.5 | -0.458 | 0.00877 | -0.028 | -52.245
-5 | -0.403 | 0.00868 | -0.029 | -46.457
-4.5 | -0.346 | 0.00858 | -0.029 | -40.342
-4 | -0.287 | 0.0085 | -0.03 | -33.789
-3.5 | -0.227 | 0.00824 | -0.031 | -27.571
-3 | -0.166 | 0.00812 | -0.031 | -20.457
-2.5 | -0.105 | 0.00811 | -0.032 | -12.918
-2 | -0.043 | 0.00796 | -0.032 | -5.394
-1.5 | 0.019 | 0.00777 | -0.033 | 2.459
-1 | 0.081 | 0.00777 | -0.034 | 10.463
-0.5 | 0.143 | 0.00798 | -0.034 | 17.978
0 | 0.207 | 0.00779 | -0.035 | 26.565
0.5 | 0.27 | 0.00804 | -0.036 | 33.506
1 | 0.332 | 0.0081 | -0.036 | 40.963
1.5 | 0.394 | 0.00798 | -0.037 | 49.411
2 | 0.457 | 0.00824 | -0.037 | 55.453
2.5 | 0.519 | 0.00847 | -0.038 | 61.228
3 | 0.581 | 0.00884 | -0.039 | 65.695
3.5 | 0.643 | 0.00871 | -0.039 | 73.792
4 | 0.704 | 0.00918 | -0.04 | 76.652
4.5 | 0.765 | 0.00935 | -0.041 | 81.8
5 | 0.825 | 0.00959 | -0.041 | 86.037
5.5 | 0.885 | 0.00958 | -0.042 | 92.356
6 | 0.943 | 0.00985 | -0.043 | 95.738
6.5 | 1 | 0.01001 | -0.043 | 99.869
7 | 1.055 | 0.01008 | -0.044 | 104.625
7.5 | 1.106 | 0.01044 | -0.044 | 105.941
8 | 1.155 | 0.01097 | -0.045 | 105.27
8.5 | 1.2 | 0.01145 | -0.046 | 104.772
9 | 1.241 | 0.0118 | -0.046 | 105.153
9.5 | 1.277 | 0.01245 | -0.047 | 102.6
10 | 1.309 | 0.01316 | -0.047 | 99.494
10.5 | 1.335 | 0.01388 | -0.048 | 96.166
11 | 1.354 | 0.01457 | -0.049 | 92.954
11.5 | 1.367 | 0.01533 | -0.049 | 89.153
12 | 1.373 | 0.01633 | -0.05 | 84.093
12.5 | 1.371 | 0.01736 | -0.05 | 78.986
13 | 1.323 | 0.02059 | -0.049 | 64.264
13.5 | 1.289 | 0.0234 | -0.049 | 55.072
14 | 1.23 | 0.02771 | -0.049 | 44.363
14.5 | 1.159 | 0.03401 | -0.048 | 34.093
15 | 1.079 | 0.04311 | -0.047 | 25.032
15.5 | 0.989 | 0.05656 | -0.046 | 17.485
16 | 0.883 | 0.08294 | -0.042 | 10.643
16.5 | 0.79 | 0.10467 | -0.039 | 7.55
17 | 0.703 | 0.12343 | -0.036 | 5.695

## 126. Re 14M Mach 0.25 (2)
BIGFOIL.COM POLAR EXPORT
GA 30A211
GA 30A211 |  |  |  | Cl Max: | 1.91 | at alpha= | 18 | deg
XFOIL ncrit=9 |  |  |  | L/D Max: | 148.972 | at alpha= | 8 | deg
Re: | 14000000 |  |  | Cd Min: | 0.2333 | at alpha= | -20 | deg
Mach: | 0.25 |  |  | Cl=0 at alpha= | -1.6437 | deg
|  |  |  | @ Cl=0.1, Cd= | 0.0051788
|  |  |  | @ Cl=0.4, Cd= | 0.005287
|  |  |  | @ Cl=0.6, Cd= | 0.0057704
alpha (deg) | Cl | Cd | Cm | Cl/Cd
-20 | -0.7974 | 0.2333 | 0.0588 | -3.4179
-19.5 | -0.857 | 0.19897 | 0.0407 | -4.3072
-19 | -0.8911 | 0.17943 | 0.0286 | -4.9663
-18.5 | -0.9728 | 0.15211 | 0.011 | -6.3954
-18 | -1.2223 | 0.10194 | -0.0234 | -11.9904
-17.5 | -1.3422 | 0.07729 | -0.0395 | -17.3658
-17 | -1.4224 | 0.05785 | -0.0528 | -24.5877
-16.5 | -1.4695 | 0.04129 | -0.0675 | -35.5897
-16 | -1.4991 | 0.03076 | -0.0752 | -48.7354
-15.5 | -1.5182 | 0.02557 | -0.0714 | -59.3743
-15 | -1.5142 | 0.02203 | -0.0652 | -68.7335
-14.5 | -1.4863 | 0.0191 | -0.0608 | -77.8168
-14 | -1.4466 | 0.01685 | -0.057 | -85.8516
-13.5 | -1.4 | 0.0151 | -0.0537 | -92.7152
-13 | -1.3484 | 0.01371 | -0.051 | -98.3516
-12.5 | -1.2873 | 0.01252 | -0.0499 | -102.8195
-12 | -1.228 | 0.01157 | -0.0484 | -106.1366
-11.5 | -1.1724 | 0.01082 | -0.0462 | -108.3549
-11 | -1.1154 | 0.01017 | -0.0443 | -109.6755
-10.5 | -1.0572 | 0.00964 | -0.0427 | -109.668
-10 | -0.9993 | 0.00904 | -0.0412 | -110.542
-9.5 | -0.9409 | 0.0085 | -0.0399 | -110.6941
-9 | -0.8816 | 0.00805 | -0.0389 | -109.5155
-8.5 | -0.8221 | 0.00767 | -0.0381 | -107.1838
-8 | -0.7624 | 0.00737 | -0.0373 | -103.4464
-7.5 | -0.7024 | 0.00711 | -0.0368 | -98.7904
-7 | -0.6422 | 0.00686 | -0.0363 | -93.6152
-6.5 | -0.5823 | 0.00658 | -0.0359 | -88.4954
-6 | -0.5222 | 0.00636 | -0.0356 | -82.1069
-5.5 | -0.462 | 0.00617 | -0.0355 | -74.8784
-5 | -0.402 | 0.00598 | -0.0353 | -67.2241
-4.5 | -0.3418 | 0.00583 | -0.0353 | -58.6278
-4 | -0.2816 | 0.00569 | -0.0353 | -49.4903
-3.5 | -0.2214 | 0.00555 | -0.0353 | -39.8919
-3 | -0.1614 | 0.00544 | -0.0354 | -29.6691
-2.5 | -0.1015 | 0.00533 | -0.0355 | -19.0432
-2 | -0.0419 | 0.00526 | -0.0356 | -7.9658
-1.5 | 0.0169 | 0.00521 | -0.0356 | 3.2438
-1 | 0.075 | 0.0052 | -0.0356 | 14.4231
-0.5 | 0.1341 | 0.00515 | -0.0357 | 26.0388
0 | 0.1932 | 0.00513 | -0.0358 | 37.6608
0.5 | 0.2521 | 0.00509 | -0.036 | 49.5285
1 | 0.3108 | 0.00509 | -0.0361 | 61.0609
1.5 | 0.3699 | 0.0052 | -0.0362 | 71.1346
2 | 0.4287 | 0.00537 | -0.0363 | 79.8324
2.5 | 0.4877 | 0.0055 | -0.0364 | 88.6727
3 | 0.5464 | 0.00567 | -0.0364 | 96.3668
3.5 | 0.6051 | 0.00578 | -0.0365 | 104.6886
4 | 0.6634 | 0.00581 | -0.0364 | 114.1824
4.5 | 0.7215 | 0.0058 | -0.0363 | 124.3966
5 | 0.7794 | 0.00586 | -0.0361 | 133.0034
5.5 | 0.8372 | 0.00601 | -0.0357 | 139.3012
6 | 0.8946 | 0.00622 | -0.0353 | 143.8264
6.5 | 0.9513 | 0.00648 | -0.0346 | 146.8056
7 | 1.0063 | 0.00679 | -0.0335 | 148.2032
8 | 1.1307 | 0.00759 | -0.0344 | 148.9723
8.5 | 1.1907 | 0.00804 | -0.0344 | 148.097
9 | 1.2446 | 0.00849 | -0.033 | 146.596
9.5 | 1.3002 | 0.00894 | -0.0319 | 145.4362
10 | 1.3556 | 0.00945 | -0.0307 | 143.4497
10.5 | 1.4102 | 0.01003 | -0.0293 | 140.5982
11 | 1.4646 | 0.01062 | -0.0279 | 137.9096
11.5 | 1.5181 | 0.01127 | -0.0263 | 134.7028
12 | 1.5697 | 0.01204 | -0.0243 | 130.3738
12.5 | 1.6208 | 0.0128 | -0.0222 | 126.625
13 | 1.6692 | 0.01369 | -0.0197 | 121.9284
13.5 | 1.7164 | 0.01458 | -0.017 | 117.7229
14 | 1.7577 | 0.01569 | -0.0134 | 112.0268
14.5 | 1.7903 | 0.0168 | -0.0083 | 106.5655
15 | 1.8203 | 0.01813 | -0.0035 | 100.4026
15.5 | 1.8463 | 0.01988 | 0.0012 | 92.8722
16 | 1.867 | 0.0222 | 0.0055 | 84.0991
16.5 | 1.8833 | 0.02515 | 0.0092 | 74.8827
17 | 1.899 | 0.0285 | 0.0119 | 66.6316
17.5 | 1.9085 | 0.03271 | 0.0139 | 58.3461
18 | 1.91 | 0.03801 | 0.0151 | 50.2499
18.5 | 1.902 | 0.04457 | 0.0152 | 42.6744
19 | 1.8843 | 0.05272 | 0.0138 | 35.7417
19.5 | 1.8548 | 0.06282 | 0.0109 | 29.5256
20 | 1.8112 | 0.07519 | 0.0061 | 24.0883

## 127. Re 14M Mach 0.50 (1)
BIGFOIL.COM POLAR EXPORT
GA 30A211
GA 30A211 |  |  |  | Cl Max: | 1.217 | at alpha= | 20 | deg
JavaFoil+Calcfoil stall+Eppler ext transition |  |  |  | L/D Max: | 97.657 | at alpha= | 7 | deg
Re: | 14000000 |  |  | Cd Min: | 0.00794 | at alpha= | -1.5 | deg
Mach: | 0.5 |  |  | Cl=0 at alpha= | -1.6522 | deg
|  |  |  | @ Cl=0.1, Cd= | 0.0080209
|  |  |  | @ Cl=0.4, Cd= | 0.0083486
|  |  |  | @ Cl=0.6, Cd= | 0.00896
alpha (deg) | Cl | Cd | Cm | Cl/Cd
-20 | -1.017 | 0.17553 | -0.008 | -5.793
-19.5 | -0.99 | 0.16424 | -0.009 | -6.028
-19 | -0.962 | 0.16126 | -0.009 | -5.965
-18.5 | -0.934 | 0.1588 | -0.009 | -5.88
-18 | -0.907 | 0.15145 | -0.009 | -5.989
-17.5 | -0.881 | 0.14242 | -0.01 | -6.187
-17 | -0.859 | 0.12698 | -0.01 | -6.763
-16.5 | -0.832 | 0.11839 | -0.011 | -7.032
-16 | -0.805 | 0.11288 | -0.011 | -7.131
-15.5 | -0.776 | 0.10908 | -0.011 | -7.117
-15 | -0.746 | 0.10643 | -0.011 | -7.014
-14.5 | -0.718 | 0.10342 | -0.011 | -6.942
-14 | -0.69 | 0.09758 | -0.012 | -7.069
-13.5 | -0.661 | 0.0944 | -0.011 | -6.998
-13 | -0.633 | 0.09159 | -0.012 | -6.912
-12.5 | -0.606 | 0.08827 | -0.012 | -6.862
-12 | -0.579 | 0.08489 | -0.013 | -6.82
-11.5 | -0.551 | 0.07889 | -0.013 | -6.99
-11 | -0.525 | 0.07187 | -0.014 | -7.31
-10.5 | -0.499 | 0.06554 | -0.015 | -7.617
-10 | -0.484 | 0.05142 | -0.018 | -9.414
-9.5 | -0.494 | 0.02505 | -0.023 | -19.736
-9 | -0.412 | 0.05959 | -0.014 | -6.92
-8.5 | -0.458 | 0.01511 | -0.026 | -30.296
-8 | -0.437 | 0.01174 | -0.028 | -37.254
-7.5 | -0.403 | 0.01175 | -0.029 | -34.299
-7 | -0.331 | 0.02388 | -0.025 | -13.855
-6.5 | -0.49 | 0.01084 | -0.03 | -45.202
-6 | -0.513 | 0.00967 | -0.031 | -53.019
-5.5 | -0.483 | 0.00913 | -0.031 | -52.906
-5 | -0.436 | 0.00881 | -0.032 | -49.469
-4.5 | -0.379 | 0.00896 | -0.033 | -42.332
-4 | -0.318 | 0.00885 | -0.033 | -35.868
-3.5 | -0.252 | 0.00872 | -0.034 | -28.911
-3 | -0.185 | 0.00839 | -0.035 | -22.052
-2.5 | -0.117 | 0.00832 | -0.036 | -14.039
-2 | -0.048 | 0.00819 | -0.036 | -5.85
-1.5 | 0.021 | 0.00794 | -0.037 | 2.688
-1 | 0.091 | 0.008 | -0.038 | 11.352
-0.5 | 0.16 | 0.00816 | -0.038 | 19.647
0 | 0.231 | 0.00797 | -0.039 | 29.009
0.5 | 0.301 | 0.00829 | -0.04 | 36.353
1 | 0.371 | 0.00839 | -0.04 | 44.216
1.5 | 0.441 | 0.00829 | -0.041 | 53.158
2 | 0.51 | 0.0087 | -0.042 | 58.657
2.5 | 0.579 | 0.00882 | -0.043 | 65.722
3 | 0.648 | 0.00928 | -0.043 | 69.839
3.5 | 0.717 | 0.00922 | -0.044 | 77.785
4 | 0.785 | 0.00985 | -0.045 | 79.673
4.5 | 0.852 | 0.00972 | -0.045 | 87.668
5 | 0.918 | 0.01047 | -0.046 | 87.632
5.5 | 0.981 | 0.01095 | -0.047 | 89.587
6 | 1.043 | 0.01098 | -0.048 | 94.962
6.5 | 1.099 | 0.01164 | -0.048 | 94.446
7 | 1.15 | 0.01177 | -0.049 | 97.657
7.5 | 1.187 | 0.01259 | -0.05 | 94.219
8 | 1.206 | 0.01346 | -0.05 | 89.571
8.5 | 1.192 | 0.01512 | -0.051 | 78.841
9 | 1.089 | 0.017 | -0.052 | 64.056
9.5 | 0.736 | 0.02386 | -0.049 | 30.86
10 | 0.77 | 0.024 | -0.05 | 32.086
10.5 | 0.699 | 0.06622 | -0.036 | 10.554
11 | 0.74 | 0.06335 | -0.04 | 11.675
11.5 | 0.758 | 0.07422 | -0.038 | 10.213
12 | 0.771 | 0.09381 | -0.032 | 8.217
12.5 | 0.802 | 0.08827 | -0.035 | 9.09
13 | 0.835 | 0.09005 | -0.037 | 9.268
13.5 | 0.865 | 0.09364 | -0.038 | 9.242
14 | 0.895 | 0.09822 | -0.039 | 9.111
14.5 | 0.921 | 0.10602 | -0.039 | 8.683
15 | 0.941 | 0.12217 | -0.037 | 7.7
15.5 | 0.964 | 0.13257 | -0.036 | 7.274
16 | 0.993 | 0.13954 | -0.037 | 7.12
16.5 | 1.023 | 0.14391 | -0.038 | 7.106
17 | 1.051 | 0.14806 | -0.039 | 7.097
17.5 | 1.081 | 0.15307 | -0.04 | 7.06
18 | 1.11 | 0.15944 | -0.041 | 6.961
18.5 | 1.132 | 0.18643 | -0.04 | 6.07
19 | 1.159 | 0.18831 | -0.041 | 6.153
19.5 | 1.187 | 0.19794 | -0.041 | 5.997
20 | 1.217 | 0.20004 | -0.043 | 6.083

## 128. Re 14M Mach 0.50 (2)
BIGFOIL.COM POLAR EXPORT
GA 30A211
GA 30A211 |  |  |  | Cl Max: | 1.5864 | at alpha= | 10 | deg
XFOIL ncrit=9 |  |  |  | L/D Max: | 151.348 | at alpha= | 6.5 | deg
Re: | 14000000 |  |  | Cd Min: | 0.01304 | at alpha= | 10 | deg
Mach: | 0.5 |  |  | Cl=0 at alpha= | -99 | deg
|  |  |  | @ Cl=0.1, Cd= | 0.0052
|  |  |  | @ Cl=0.4, Cd= | 0.0053138
|  |  |  | @ Cl=0.6, Cd= | 0.0059014
alpha (deg) | Cl | Cd | Cm | Cl/Cd
0 | 0.221 | 0.0052 | -0.0402 | 42.5
0.5 | 0.2877 | 0.00517 | -0.04 | 55.648
1 | 0.3547 | 0.00524 | -0.0399 | 67.6908
1.5 | 0.4222 | 0.00535 | -0.0398 | 78.9159
2 | 0.4891 | 0.00556 | -0.0396 | 87.9676
2.5 | 0.5566 | 0.00576 | -0.0393 | 96.6319
3 | 0.6241 | 0.00598 | -0.0388 | 104.3645
3.5 | 0.6924 | 0.0061 | -0.0384 | 113.5082
4 | 0.7604 | 0.00617 | -0.0377 | 123.2415
5 | 0.8962 | 0.00634 | -0.0355 | 141.3565
5.5 | 0.9645 | 0.00657 | -0.0339 | 146.8037
6 | 1.0331 | 0.00689 | -0.032 | 149.9419
6.5 | 1.1003 | 0.00727 | -0.0295 | 151.348
7 | 1.1678 | 0.00776 | -0.0266 | 150.4897
7.5 | 1.2498 | 0.00835 | -0.0261 | 149.6766
8 | 1.3235 | 0.00894 | -0.0234 | 148.0425
8.5 | 1.3928 | 0.00954 | -0.0192 | 145.9958
9 | 1.4636 | 0.01023 | -0.0147 | 143.0694
9.5 | 1.5342 | 0.01107 | -0.0094 | 138.5908
10 | 1.5864 | 0.01304 | -0.0005 | 121.6564

## 129. Re 16M Mach 0.00 (1)
BIGFOIL.COM POLAR EXPORT
GA 30A211
GA 30A211 |  |  |  | Cl Max: | 1.455 | at alpha= | 13.5 | deg
JavaFoil+Calcfoil stall+Eppler ext transition |  |  |  | L/D Max: | 110.086 | at alpha= | 8.5 | deg
Re: | 16000000 |  |  | Cd Min: | 0.00772 | at alpha= | -1.5 | deg
Mach: | 0 |  |  | Cl=0 at alpha= | -1.6557 | deg
|  |  |  | @ Cl=0.1, Cd= | 0.0077945
|  |  |  | @ Cl=0.4, Cd= | 0.008012
|  |  |  | @ Cl=0.6, Cd= | 0.008561
alpha (deg) | Cl | Cd | Cm | Cl/Cd
-17 | -0.652 | 0.10988 | -0.009 | -5.938
-16.5 | -0.668 | 0.10424 | -0.01 | -6.411
-16 | -0.685 | 0.09669 | -0.01 | -7.082
-15.5 | -0.7 | 0.0896 | -0.011 | -7.813
-15 | -0.714 | 0.0829 | -0.011 | -8.615
-14.5 | -0.73 | 0.07345 | -0.012 | -9.944
-14 | -0.777 | 0.04407 | -0.015 | -17.623
-13.5 | -0.805 | 0.0312 | -0.016 | -25.813
-13 | -0.804 | 0.03132 | -0.016 | -25.684
-12.5 | -0.858 | 0.01603 | -0.019 | -53.539
-12 | -0.873 | 0.0133 | -0.02 | -65.621
-11.5 | -0.864 | 0.01261 | -0.02 | -68.51
-11 | -0.852 | 0.01181 | -0.021 | -72.097
-10.5 | -0.834 | 0.01132 | -0.021 | -73.726
-10 | -0.813 | 0.01096 | -0.022 | -74.138
-9.5 | -0.787 | 0.01061 | -0.022 | -74.166
-9 | -0.757 | 0.01024 | -0.023 | -73.932
-8.5 | -0.723 | 0.00987 | -0.024 | -73.191
-8 | -0.685 | 0.0096 | -0.024 | -71.326
-7.5 | -0.643 | 0.00908 | -0.025 | -70.826
-7 | -0.598 | 0.00904 | -0.025 | -66.126
-6.5 | -0.55 | 0.00859 | -0.026 | -64.039
-6 | -0.5 | 0.00837 | -0.027 | -59.657
-5.5 | -0.447 | 0.00857 | -0.027 | -52.137
-5 | -0.392 | 0.00848 | -0.028 | -46.266
-4.5 | -0.336 | 0.00837 | -0.028 | -40.168
-4 | -0.279 | 0.00819 | -0.029 | -34.025
-3.5 | -0.22 | 0.00804 | -0.03 | -27.396
-3 | -0.161 | 0.00806 | -0.03 | -19.993
-2.5 | -0.101 | 0.00794 | -0.031 | -12.779
-2 | -0.042 | 0.00787 | -0.031 | -5.284
-1.5 | 0.019 | 0.00772 | -0.032 | 2.398
-1 | 0.079 | 0.00777 | -0.033 | 10.132
-0.5 | 0.139 | 0.00784 | -0.033 | 17.721
0 | 0.2 | 0.00773 | -0.034 | 25.934
0.5 | 0.261 | 0.00799 | -0.034 | 32.679
1 | 0.321 | 0.00802 | -0.035 | 40.076
1.5 | 0.382 | 0.00794 | -0.036 | 48.087
2 | 0.442 | 0.00818 | -0.036 | 54.075
2.5 | 0.502 | 0.0083 | -0.037 | 60.557
3 | 0.563 | 0.00863 | -0.038 | 65.21
3.5 | 0.622 | 0.00852 | -0.038 | 73.081
4 | 0.682 | 0.00894 | -0.039 | 76.286
4.5 | 0.741 | 0.00891 | -0.039 | 83.229
5 | 0.8 | 0.00905 | -0.04 | 88.421
5.5 | 0.858 | 0.00923 | -0.041 | 92.917
6 | 0.915 | 0.00949 | -0.041 | 96.472
6.5 | 0.971 | 0.00969 | -0.042 | 100.227
7 | 1.025 | 0.01 | -0.042 | 102.556
7.5 | 1.077 | 0.01001 | -0.043 | 107.608
8 | 1.127 | 0.01042 | -0.044 | 108.19
8.5 | 1.174 | 0.01067 | -0.044 | 110.086
9 | 1.219 | 0.01111 | -0.045 | 109.674
9.5 | 1.26 | 0.01155 | -0.045 | 109.055
10 | 1.298 | 0.01215 | -0.046 | 106.829
10.5 | 1.333 | 0.01261 | -0.047 | 105.708
11 | 1.364 | 0.01311 | -0.047 | 104.051
11.5 | 1.391 | 0.01377 | -0.048 | 101.006
12 | 1.414 | 0.01443 | -0.048 | 97.983
12.5 | 1.432 | 0.01508 | -0.049 | 95.003
13 | 1.447 | 0.01586 | -0.049 | 91.193
13.5 | 1.455 | 0.01656 | -0.05 | 87.847
14 | 1.45 | 0.01754 | -0.05 | 82.668
14.5 | 1.401 | 0.02058 | -0.05 | 68.088
15 | 1.373 | 0.02298 | -0.05 | 59.755
15.5 | 1.34 | 0.02616 | -0.049 | 51.215
16 | 1.304 | 0.02979 | -0.049 | 43.773
16.5 | 1.262 | 0.03497 | -0.049 | 36.085
17 | 1.215 | 0.04242 | -0.048 | 28.633
17.5 | 1.163 | 0.0528 | -0.048 | 22.028
18 | 1.114 | 0.06336 | -0.047 | 17.579
18.5 | 1.052 | 0.08414 | -0.045 | 12.507

## 130. Re 16M Mach 0.00 (2)
BIGFOIL.COM POLAR EXPORT
GA 30A211
GA 30A211 |  |  |  | Cl Max: | 1.9866 | at alpha= | 20 | deg
XFOIL ncrit=9 |  |  |  | L/D Max: | 151.76 | at alpha= | 8.5 | deg
Re: | 16000000 |  |  | Cd Min: | 0.03402 | at alpha= | 20 | deg
Mach: | 0 |  |  | Cl=0 at alpha= | -1.6367 | deg
|  |  |  | @ Cl=0.1, Cd= | 0.0051704
|  |  |  | @ Cl=0.4, Cd= | 0.0052547
|  |  |  | @ Cl=0.6, Cd= | 0.0057082
alpha (deg) | Cl | Cd | Cm | Cl/Cd
-20 | -1.8075 | 0.02613 | -0.06 | -69.1734
-19.5 | -1.8019 | 0.02339 | -0.0566 | -77.0372
-19 | -1.7912 | 0.02148 | -0.0518 | -83.3892
-18.5 | -1.7668 | 0.01999 | -0.0482 | -88.3842
-18 | -1.7334 | 0.01863 | -0.0458 | -93.0435
-17.5 | -1.6962 | 0.0174 | -0.0438 | -97.4828
-17 | -1.656 | 0.01626 | -0.042 | -101.845
-16.5 | -1.6135 | 0.01522 | -0.0405 | -106.0118
-16 | -1.5686 | 0.01432 | -0.0393 | -109.5391
-15.5 | -1.5217 | 0.01353 | -0.0382 | -112.4686
-15 | -1.4735 | 0.01284 | -0.0373 | -114.7586
-14.5 | -1.4243 | 0.01221 | -0.0365 | -116.6503
-14 | -1.3745 | 0.01162 | -0.0356 | -118.2874
-13.5 | -1.3206 | 0.01106 | -0.0357 | -119.4033
-12.5 | -1.2103 | 0.01003 | -0.036 | -120.668
-12 | -1.159 | 0.0096 | -0.0352 | -120.7292
-11.5 | -1.1071 | 0.00919 | -0.0345 | -120.4679
-11 | -1.054 | 0.0088 | -0.034 | -119.7727
-10.5 | -1.0007 | 0.00839 | -0.0335 | -119.2729
-10 | -0.9467 | 0.008 | -0.0332 | -118.3375
-9.5 | -0.8922 | 0.00766 | -0.0329 | -116.4752
-9 | -0.8372 | 0.00737 | -0.0328 | -113.5957
-8.5 | -0.7817 | 0.00714 | -0.0326 | -109.4818
-7.5 | -0.6695 | 0.00673 | -0.0326 | -99.4799
-7 | -0.6131 | 0.0065 | -0.0326 | -94.3231
-6.5 | -0.5565 | 0.00628 | -0.0327 | -88.6146
-6 | -0.4996 | 0.00613 | -0.0328 | -81.5008
-5.5 | -0.4427 | 0.00595 | -0.0329 | -74.4034
-5 | -0.3854 | 0.00581 | -0.033 | -66.3339
-4.5 | -0.3282 | 0.00567 | -0.0332 | -57.8836
-4 | -0.2707 | 0.00554 | -0.0334 | -48.8628
-3.5 | -0.2131 | 0.00543 | -0.0336 | -39.2449
-3 | -0.1557 | 0.00534 | -0.0338 | -29.1573
-2.5 | -0.0982 | 0.00526 | -0.034 | -18.6692
-2 | -0.0412 | 0.00523 | -0.0341 | -7.8776
-1.5 | 0.0155 | 0.00522 | -0.0342 | 2.9693
-1 | 0.0718 | 0.0052 | -0.0343 | 13.8077
-0.5 | 0.1289 | 0.00514 | -0.0345 | 25.0778
0 | 0.1858 | 0.00512 | -0.0347 | 36.2891
0.5 | 0.2427 | 0.0051 | -0.0349 | 47.5882
1 | 0.2994 | 0.00506 | -0.035 | 59.17
1.5 | 0.3562 | 0.00517 | -0.0352 | 68.8975
2 | 0.4131 | 0.00528 | -0.0354 | 78.2386
2.5 | 0.4699 | 0.00541 | -0.0356 | 86.8577
3 | 0.5264 | 0.00557 | -0.0357 | 94.5063
3.5 | 0.5829 | 0.00569 | -0.0359 | 102.4429
4 | 0.6392 | 0.00575 | -0.036 | 111.1652
4.5 | 0.6952 | 0.00575 | -0.0361 | 120.9043
5 | 0.7507 | 0.00578 | -0.0362 | 129.8789
5.5 | 0.806 | 0.00587 | -0.0361 | 137.3083
6 | 0.861 | 0.00603 | -0.036 | 142.7861
6.5 | 0.9154 | 0.00624 | -0.0358 | 146.6987
7 | 0.9689 | 0.00648 | -0.0354 | 149.5216
7.5 | 1.0209 | 0.00679 | -0.0346 | 150.3535
8 | 1.0767 | 0.00712 | -0.0348 | 151.2219
8.5 | 1.1382 | 0.0075 | -0.0364 | 151.76
9 | 1.1923 | 0.00786 | -0.0363 | 151.6921
9.5 | 1.2439 | 0.00826 | -0.0357 | 150.5932
10 | 1.2956 | 0.00871 | -0.0352 | 148.7486
10.5 | 1.3477 | 0.00911 | -0.0348 | 147.9363
11 | 1.3986 | 0.0096 | -0.0343 | 145.6875
11.5 | 1.4491 | 0.01011 | -0.0337 | 143.3333
12 | 1.499 | 0.01063 | -0.0331 | 141.016
12.5 | 1.5476 | 0.01122 | -0.0322 | 137.9323
13 | 1.5956 | 0.01181 | -0.0314 | 135.1058
13.5 | 1.6424 | 0.01245 | -0.0303 | 131.9197
14 | 1.6871 | 0.01318 | -0.029 | 128.0046
14.5 | 1.7316 | 0.01384 | -0.0277 | 125.1156
15 | 1.7732 | 0.01464 | -0.026 | 121.1202
15.5 | 1.8111 | 0.01557 | -0.0238 | 116.3198
16 | 1.8446 | 0.01643 | -0.0208 | 112.2702
16.5 | 1.8718 | 0.0174 | -0.0169 | 107.5747
17 | 1.897 | 0.01861 | -0.0132 | 101.9344
17.5 | 1.9187 | 0.02017 | -0.0097 | 95.1264
18 | 1.937 | 0.02211 | -0.0064 | 87.6074
18.5 | 1.9531 | 0.02443 | -0.0036 | 79.9468
19 | 1.9669 | 0.02716 | -0.0013 | 72.419
19.5 | 1.979 | 0.03028 | 0.0004 | 65.3567
20 | 1.9866 | 0.03402 | 0.0017 | 58.3951

## 131. Re 16M Mach 0.10 (1)
BIGFOIL.COM POLAR EXPORT
GA 30A211
GA 30A211 |  |  |  | Cl Max: | 1.444 | at alpha= | 13.5 | deg
JavaFoil+Calcfoil stall+Eppler ext transition |  |  |  | L/D Max: | 109.706 | at alpha= | 9 | deg
Re: | 16000000 |  |  | Cd Min: | 0.00769 | at alpha= | -1 | deg
Mach: | 0.1 |  |  | Cl=0 at alpha= | -1.6557 | deg
|  |  |  | @ Cl=0.1, Cd= | 0.0077623
|  |  |  | @ Cl=0.4, Cd= | 0.0080173
|  |  |  | @ Cl=0.6, Cd= | 0.0085726
alpha (deg) | Cl | Cd | Cm | Cl/Cd
-17 | -0.605 | 0.11442 | -0.009 | -5.287
-16.5 | -0.624 | 0.10766 | -0.009 | -5.799
-16 | -0.651 | 0.0909 | -0.011 | -7.166
-15.5 | -0.662 | 0.09289 | -0.011 | -7.128
-15 | -0.679 | 0.08657 | -0.011 | -7.84
-14.5 | -0.696 | 0.07883 | -0.012 | -8.825
-14 | -0.737 | 0.05241 | -0.014 | -14.053
-13.5 | -0.764 | 0.0397 | -0.015 | -19.236
-13 | -0.764 | 0.04061 | -0.016 | -18.816
-12.5 | -0.822 | 0.01952 | -0.018 | -42.093
-12 | -0.857 | 0.01361 | -0.02 | -62.976
-11.5 | -0.852 | 0.01285 | -0.02 | -66.308
-11 | -0.842 | 0.01191 | -0.021 | -70.704
-10.5 | -0.827 | 0.01146 | -0.021 | -72.162
-10 | -0.808 | 0.01104 | -0.022 | -73.187
-9.5 | -0.784 | 0.01068 | -0.023 | -73.373
-9 | -0.755 | 0.01033 | -0.023 | -73.122
-8.5 | -0.722 | 0.00996 | -0.024 | -72.485
-8 | -0.685 | 0.00955 | -0.024 | -71.735
-7.5 | -0.644 | 0.00916 | -0.025 | -70.305
-7 | -0.599 | 0.00913 | -0.025 | -65.676
-6.5 | -0.552 | 0.00855 | -0.026 | -64.55
-6 | -0.501 | 0.00845 | -0.027 | -59.305
-5.5 | -0.449 | 0.00866 | -0.027 | -51.791
-5 | -0.394 | 0.00855 | -0.028 | -46.082
-4.5 | -0.338 | 0.00844 | -0.028 | -40.021
-4 | -0.28 | 0.00827 | -0.029 | -33.869
-3.5 | -0.221 | 0.00811 | -0.03 | -27.275
-3 | -0.162 | 0.00801 | -0.03 | -20.196
-2.5 | -0.102 | 0.008 | -0.031 | -12.75
-2 | -0.042 | 0.00791 | -0.032 | -5.28
-1.5 | 0.019 | 0.0077 | -0.032 | 2.416
-1 | 0.079 | 0.00769 | -0.033 | 10.284
-0.5 | 0.14 | 0.0079 | -0.033 | 17.678
0 | 0.201 | 0.00772 | -0.034 | 26.105
0.5 | 0.262 | 0.00791 | -0.035 | 33.148
1 | 0.323 | 0.00801 | -0.035 | 40.331
1.5 | 0.384 | 0.00794 | -0.036 | 48.342
2 | 0.444 | 0.00823 | -0.036 | 54.014
2.5 | 0.505 | 0.00835 | -0.037 | 60.498
3 | 0.565 | 0.00863 | -0.038 | 65.505
3.5 | 0.626 | 0.00853 | -0.038 | 73.376
4 | 0.685 | 0.00895 | -0.039 | 76.61
4.5 | 0.745 | 0.00886 | -0.04 | 84.107
5 | 0.804 | 0.00906 | -0.04 | 88.752
5.5 | 0.862 | 0.00928 | -0.041 | 92.884
6 | 0.919 | 0.00953 | -0.041 | 96.46
6.5 | 0.975 | 0.00968 | -0.042 | 100.781
7 | 1.03 | 0.01007 | -0.043 | 102.23
7.5 | 1.082 | 0.01001 | -0.043 | 108.043
8 | 1.131 | 0.01051 | -0.044 | 107.612
8.5 | 1.178 | 0.01077 | -0.044 | 109.373
9 | 1.222 | 0.01114 | -0.045 | 109.706
9.5 | 1.263 | 0.01162 | -0.046 | 108.692
10 | 1.301 | 0.01242 | -0.046 | 104.694
10.5 | 1.334 | 0.01275 | -0.047 | 104.696
11 | 1.364 | 0.01326 | -0.047 | 102.89
11.5 | 1.389 | 0.01394 | -0.048 | 99.644
12 | 1.41 | 0.01463 | -0.048 | 96.395
12.5 | 1.427 | 0.01532 | -0.049 | 93.131
13 | 1.438 | 0.01611 | -0.05 | 89.283
13.5 | 1.444 | 0.01694 | -0.05 | 85.224
14 | 1.403 | 0.01951 | -0.05 | 71.909
14.5 | 1.376 | 0.02163 | -0.05 | 63.612
15 | 1.341 | 0.02461 | -0.049 | 54.507
15.5 | 1.304 | 0.02802 | -0.049 | 46.536
16 | 1.261 | 0.03279 | -0.049 | 38.44
16.5 | 1.215 | 0.03835 | -0.049 | 31.676
17 | 1.162 | 0.04695 | -0.048 | 24.746
17.5 | 1.097 | 0.06316 | -0.046 | 17.371
18 | 1.034 | 0.08256 | -0.044 | 12.523
18.5 | 0.984 | 0.09574 | -0.043 | 10.278

## 132. Re 16M Mach 0.10 (2)
BIGFOIL.COM POLAR EXPORT
GA 30A211
GA 30A211 |  |  |  | Cl Max: | 1.9778 | at alpha= | 20 | deg
XFOIL ncrit=9 |  |  |  | L/D Max: | 151.627 | at alpha= | 8.5 | deg
Re: | 16000000 |  |  | Cd Min: | 0.03771 | at alpha= | 20 | deg
Mach: | 0.1 |  |  | Cl=0 at alpha= | -1.6375 | deg
|  |  |  | @ Cl=0.1, Cd= | 0.0051709
|  |  |  | @ Cl=0.4, Cd= | 0.0052575
|  |  |  | @ Cl=0.6, Cd= | 0.0057168
alpha (deg) | Cl | Cd | Cm | Cl/Cd
-20 | -1.7732 | 0.03213 | -0.0646 | -55.1883
-19.5 | -1.7743 | 0.02746 | -0.0644 | -64.614
-19 | -1.7701 | 0.02431 | -0.0613 | -72.8137
-18.5 | -1.7623 | 0.02206 | -0.0563 | -79.8867
-18 | -1.7402 | 0.02036 | -0.0521 | -85.4715
-17.5 | -1.7067 | 0.01884 | -0.0493 | -90.5892
-17 | -1.6685 | 0.0175 | -0.047 | -95.3429
-16.5 | -1.6272 | 0.01628 | -0.045 | -99.9509
-16 | -1.583 | 0.0152 | -0.0433 | -104.1447
-15.5 | -1.5368 | 0.01422 | -0.0418 | -108.0731
-15 | -1.4888 | 0.01337 | -0.0405 | -111.3538
-14.5 | -1.4393 | 0.01262 | -0.0393 | -114.0491
-14 | -1.389 | 0.01196 | -0.0382 | -116.1371
-13.5 | -1.3348 | 0.01134 | -0.0378 | -117.7072
-12.5 | -1.2223 | 0.01024 | -0.0379 | -119.3652
-12 | -1.1702 | 0.00977 | -0.0369 | -119.7748
-11.5 | -1.1176 | 0.00934 | -0.036 | -119.6574
-11 | -1.0637 | 0.00893 | -0.0353 | -119.1153
-10.5 | -1.0096 | 0.00853 | -0.0347 | -118.3587
-10 | -0.9549 | 0.00812 | -0.0343 | -117.5985
-9.5 | -0.8997 | 0.00776 | -0.0339 | -115.9407
-9 | -0.8441 | 0.00744 | -0.0336 | -113.4543
-8.5 | -0.788 | 0.00719 | -0.0334 | -109.5967
-8 | -0.7315 | 0.00698 | -0.0333 | -104.7994
-7.5 | -0.6746 | 0.00677 | -0.0332 | -99.6455
-7 | -0.6177 | 0.00654 | -0.0331 | -94.4495
-6.5 | -0.5606 | 0.00631 | -0.0331 | -88.8431
-6 | -0.5032 | 0.00615 | -0.0332 | -81.8211
-5.5 | -0.4457 | 0.00597 | -0.0332 | -74.6566
-5 | -0.3881 | 0.00582 | -0.0334 | -66.6838
-4.5 | -0.3304 | 0.00568 | -0.0335 | -58.169
-4 | -0.2725 | 0.00555 | -0.0336 | -49.0991
-3.5 | -0.2145 | 0.00544 | -0.0338 | -39.4301
-3 | -0.1566 | 0.00534 | -0.034 | -29.3258
-2.5 | -0.0988 | 0.00526 | -0.0342 | -18.7833
-2 | -0.0414 | 0.00523 | -0.0343 | -7.9159
-1.5 | 0.0157 | 0.00522 | -0.0344 | 3.0077
-1 | 0.0722 | 0.0052 | -0.0345 | 13.8846
-0.5 | 0.1296 | 0.00514 | -0.0347 | 25.214
0 | 0.1869 | 0.00512 | -0.0349 | 36.5039
0.5 | 0.2442 | 0.0051 | -0.035 | 47.8824
1 | 0.3011 | 0.00506 | -0.0352 | 59.5059
1.5 | 0.3583 | 0.00517 | -0.0354 | 69.3037
2.5 | 0.4727 | 0.00541 | -0.0357 | 87.3752
3 | 0.5296 | 0.00558 | -0.0359 | 94.9104
3.5 | 0.5864 | 0.0057 | -0.036 | 102.8772
4 | 0.643 | 0.00577 | -0.0361 | 111.4385
4.5 | 0.6995 | 0.00577 | -0.0362 | 121.2305
5 | 0.7553 | 0.0058 | -0.0362 | 130.2241
5.5 | 0.8111 | 0.00589 | -0.0361 | 137.708
6 | 0.8665 | 0.00605 | -0.036 | 143.2231
6.5 | 0.9214 | 0.00626 | -0.0357 | 147.1885
7 | 0.9752 | 0.00651 | -0.0352 | 149.8003
7.5 | 1.0277 | 0.00682 | -0.0344 | 150.6891
8.5 | 1.1463 | 0.00756 | -0.0361 | 151.627
9 | 1.2005 | 0.00794 | -0.0359 | 151.1965
9.5 | 1.2528 | 0.00833 | -0.0352 | 150.3962
10 | 1.305 | 0.00879 | -0.0346 | 148.4642
10.5 | 1.3575 | 0.00922 | -0.0341 | 147.2343
11 | 1.4092 | 0.0097 | -0.0335 | 145.2784
11.5 | 1.4598 | 0.01027 | -0.0327 | 142.1422
12 | 1.5105 | 0.01078 | -0.0319 | 140.1206
12.5 | 1.5592 | 0.01143 | -0.0309 | 136.4129
13 | 1.608 | 0.01201 | -0.0299 | 133.8884
13.5 | 1.6543 | 0.01274 | -0.0286 | 129.8509
14 | 1.7001 | 0.01344 | -0.0271 | 126.4955
14.5 | 1.7442 | 0.01418 | -0.0255 | 123.0042
15 | 1.7845 | 0.0151 | -0.0233 | 118.1788
15.5 | 1.822 | 0.01602 | -0.0207 | 113.7328
16 | 1.8513 | 0.01694 | -0.0167 | 109.2857
16.5 | 1.8775 | 0.01811 | -0.0127 | 103.672
17 | 1.9001 | 0.01963 | -0.0088 | 96.7957
17.5 | 1.9197 | 0.02151 | -0.0052 | 89.2469
18 | 1.9373 | 0.02376 | -0.0021 | 81.5362
18.5 | 1.9532 | 0.02636 | 0.0003 | 74.0971
19 | 1.9666 | 0.02944 | 0.0023 | 66.8003
19.5 | 1.975 | 0.03316 | 0.0038 | 59.5597
20 | 1.9778 | 0.03771 | 0.0047 | 52.4476

## 133. Re 16M Mach 0.25 (1)
BIGFOIL.COM POLAR EXPORT
GA 30A211
GA 30A211 |  |  |  | Cl Max: | 1.373 | at alpha= | 12 | deg
JavaFoil+Calcfoil stall+Eppler ext transition |  |  |  | L/D Max: | 107.603 | at alpha= | 8.5 | deg
Re: | 16000000 |  |  | Cd Min: | 0.00771 | at alpha= | -1 | deg
Mach: | 0.25 |  |  | Cl=0 at alpha= | -1.6532 | deg
|  |  |  | @ Cl=0.1, Cd= | 0.0077774
|  |  |  | @ Cl=0.4, Cd= | 0.0080086
|  |  |  | @ Cl=0.6, Cd= | 0.0086963
alpha (deg) | Cl | Cd | Cm | Cl/Cd
-15.5 | -0.323 | 0.1052 | -0.01 | -3.074
-15 | -0.376 | 0.1006 | -0.01 | -3.736
-14.5 | -0.426 | 0.09049 | -0.011 | -4.712
-14 | -0.472 | 0.0839 | -0.012 | -5.623
-13.5 | -0.514 | 0.07597 | -0.013 | -6.771
-13 | -0.544 | 0.0783 | -0.012 | -6.945
-12.5 | -0.578 | 0.06947 | -0.013 | -8.327
-12 | -0.621 | 0.0521 | -0.016 | -11.913
-11.5 | -0.706 | 0.0199 | -0.02 | -35.489
-11 | -0.746 | 0.01461 | -0.021 | -51.06
-10.5 | -0.763 | 0.01259 | -0.022 | -60.625
-10 | -0.762 | 0.01185 | -0.023 | -64.291
-9.5 | -0.753 | 0.01117 | -0.023 | -67.41
-9 | -0.736 | 0.01072 | -0.024 | -68.63
-8.5 | -0.712 | 0.01034 | -0.024 | -68.904
-8 | -0.682 | 0.00995 | -0.025 | -68.612
-7.5 | -0.646 | 0.00938 | -0.026 | -68.892
-7 | -0.605 | 0.00935 | -0.026 | -64.765
-6.5 | -0.56 | 0.00879 | -0.027 | -63.717
-6 | -0.511 | 0.00852 | -0.027 | -59.917
-5.5 | -0.458 | 0.00871 | -0.028 | -52.609
-5 | -0.403 | 0.00861 | -0.029 | -46.82
-4.5 | -0.346 | 0.0085 | -0.029 | -40.699
-4 | -0.287 | 0.00842 | -0.03 | -34.108
-3.5 | -0.227 | 0.00814 | -0.031 | -27.878
-3 | -0.166 | 0.00813 | -0.031 | -20.43
-2.5 | -0.105 | 0.00801 | -0.032 | -13.071
-2 | -0.043 | 0.00794 | -0.032 | -5.408
-1.5 | 0.019 | 0.00778 | -0.033 | 2.455
-1 | 0.081 | 0.00771 | -0.034 | 10.536
-0.5 | 0.143 | 0.00793 | -0.034 | 18.086
0 | 0.207 | 0.00779 | -0.035 | 26.56
0.5 | 0.27 | 0.00807 | -0.036 | 33.396
1 | 0.332 | 0.00805 | -0.036 | 41.223
1.5 | 0.394 | 0.00798 | -0.037 | 49.427
2 | 0.457 | 0.00828 | -0.037 | 55.167
2.5 | 0.519 | 0.00837 | -0.038 | 61.981
3 | 0.581 | 0.00873 | -0.039 | 66.525
3.5 | 0.643 | 0.00862 | -0.039 | 74.575
4 | 0.704 | 0.00906 | -0.04 | 77.722
4.5 | 0.765 | 0.00903 | -0.041 | 84.685
5 | 0.825 | 0.00918 | -0.041 | 89.861
5.5 | 0.885 | 0.00945 | -0.042 | 93.638
6 | 0.943 | 0.00972 | -0.043 | 97.057
6.5 | 1 | 0.00998 | -0.043 | 100.163
7 | 1.055 | 0.01033 | -0.044 | 102.083
7.5 | 1.106 | 0.01038 | -0.044 | 106.569
8 | 1.155 | 0.01074 | -0.045 | 107.511
8.5 | 1.2 | 0.01115 | -0.046 | 107.603
9 | 1.241 | 0.0118 | -0.046 | 105.203
9.5 | 1.277 | 0.01236 | -0.047 | 103.382
10 | 1.309 | 0.01313 | -0.047 | 99.691
10.5 | 1.335 | 0.0136 | -0.048 | 98.119
11 | 1.354 | 0.01427 | -0.049 | 94.902
11.5 | 1.367 | 0.01504 | -0.049 | 90.904
12 | 1.373 | 0.01601 | -0.05 | 85.754
12.5 | 1.371 | 0.01703 | -0.05 | 80.517
13 | 1.326 | 0.02009 | -0.05 | 66.008
13.5 | 1.292 | 0.02267 | -0.049 | 56.976
14 | 1.234 | 0.02645 | -0.049 | 46.669
14.5 | 1.165 | 0.03222 | -0.049 | 36.145
15 | 1.085 | 0.04069 | -0.048 | 26.655
15.5 | 0.997 | 0.05244 | -0.046 | 19.003
16 | 0.883 | 0.08246 | -0.042 | 10.71
16.5 | 0.791 | 0.10304 | -0.039 | 7.68
17 | 0.704 | 0.12207 | -0.036 | 5.764

## 134. Re 16M Mach 0.25 (2)
BIGFOIL.COM POLAR EXPORT
GA 30A211
GA 30A211 |  |  |  | Cl Max: | 1.9311 | at alpha= | 18 | deg
XFOIL ncrit=9 |  |  |  | L/D Max: | 152.146 | at alpha= | 8 | deg
Re: | 16000000 |  |  | Cd Min: | 0.21311 | at alpha= | -20 | deg
Mach: | 0.25 |  |  | Cl=0 at alpha= | -1.639 | deg
|  |  |  | @ Cl=0.1, Cd= | 0.0051801
|  |  |  | @ Cl=0.4, Cd= | 0.0052612
|  |  |  | @ Cl=0.6, Cd= | 0.0057552
alpha (deg) | Cl | Cd | Cm | Cl/Cd
-20 | -0.8478 | 0.21311 | 0.0493 | -3.9782
-19.5 | -0.8804 | 0.19239 | 0.0367 | -4.5761
-19 | -0.9274 | 0.17096 | 0.0231 | -5.4247
-18.5 | -1.1855 | 0.11515 | -0.0156 | -10.2953
-18 | -1.3355 | 0.08579 | -0.0353 | -15.5671
-17.5 | -1.4288 | 0.06516 | -0.0491 | -21.9276
-17 | -1.4901 | 0.04772 | -0.0626 | -31.2259
-16.5 | -1.5234 | 0.03424 | -0.0751 | -44.4918
-16 | -1.5463 | 0.02735 | -0.0755 | -56.5375
-15.5 | -1.5575 | 0.02345 | -0.0688 | -66.4179
-15 | -1.5374 | 0.02022 | -0.0639 | -76.0336
-14.5 | -1.5021 | 0.01772 | -0.0597 | -84.7686
-14 | -1.4577 | 0.01581 | -0.0562 | -92.2011
-13.5 | -1.4083 | 0.01429 | -0.053 | -98.5514
-13 | -1.351 | 0.01302 | -0.0511 | -103.7634
-12.5 | -1.29 | 0.01197 | -0.0499 | -107.7694
-12 | -1.2336 | 0.01113 | -0.0477 | -110.8356
-11.5 | -1.1776 | 0.01044 | -0.0454 | -112.7969
-11 | -1.1197 | 0.00984 | -0.0436 | -113.7907
-10.5 | -1.0608 | 0.00934 | -0.0421 | -113.576
-10 | -1.0016 | 0.00887 | -0.0409 | -112.92
-9.5 | -0.9427 | 0.00835 | -0.0397 | -112.8982
-9 | -0.8833 | 0.00791 | -0.0387 | -111.6688
-8.5 | -0.8238 | 0.00755 | -0.0378 | -109.1126
-8 | -0.7639 | 0.00724 | -0.0371 | -105.511
-7.5 | -0.7038 | 0.00697 | -0.0366 | -100.9756
-7 | -0.6434 | 0.00673 | -0.0362 | -95.6018
-6.5 | -0.5833 | 0.00648 | -0.0358 | -90.0154
-6 | -0.5232 | 0.00625 | -0.0355 | -83.712
-5.5 | -0.4629 | 0.00608 | -0.0354 | -76.1349
-5 | -0.4027 | 0.00589 | -0.0352 | -68.3701
-4.5 | -0.3425 | 0.00575 | -0.0352 | -59.5652
-4 | -0.2822 | 0.0056 | -0.0352 | -50.3929
-3.5 | -0.222 | 0.00547 | -0.0352 | -40.585
-3 | -0.162 | 0.00538 | -0.0353 | -30.1115
-2.5 | -0.102 | 0.00527 | -0.0354 | -19.3548
-2 | -0.0426 | 0.00525 | -0.0355 | -8.1143
-1.5 | 0.0164 | 0.00523 | -0.0356 | 3.1358
-1 | 0.0746 | 0.00521 | -0.0355 | 14.3186
-0.5 | 0.134 | 0.00514 | -0.0357 | 26.07
0 | 0.1931 | 0.00513 | -0.0358 | 37.6413
0.5 | 0.2522 | 0.0051 | -0.036 | 49.451
1 | 0.311 | 0.00508 | -0.0361 | 61.2205
1.5 | 0.37 | 0.00519 | -0.0362 | 71.2909
2 | 0.429 | 0.00533 | -0.0364 | 80.4878
2.5 | 0.4882 | 0.00546 | -0.0365 | 89.4139
3 | 0.5471 | 0.00562 | -0.0365 | 97.3488
3.5 | 0.6058 | 0.00577 | -0.0366 | 104.9913
4 | 0.6645 | 0.00584 | -0.0366 | 113.7842
5 | 0.7811 | 0.00589 | -0.0364 | 132.6146
5.5 | 0.8392 | 0.00599 | -0.0361 | 140.1002
6 | 0.897 | 0.00618 | -0.0358 | 145.1456
6.5 | 0.9544 | 0.00639 | -0.0352 | 149.3584
7 | 1.0105 | 0.00667 | -0.0344 | 151.4993
7.5 | 1.0653 | 0.00703 | -0.0332 | 151.5363
8 | 1.1274 | 0.00741 | -0.0336 | 152.1457
8.5 | 1.192 | 0.00786 | -0.0346 | 151.6539
9 | 1.2467 | 0.00831 | -0.0333 | 150.0241
9.5 | 1.302 | 0.00878 | -0.0321 | 148.2916
10 | 1.3579 | 0.00925 | -0.031 | 146.8
10.5 | 1.413 | 0.0098 | -0.0297 | 144.1837
11 | 1.4673 | 0.01042 | -0.0283 | 140.8157
11.5 | 1.5212 | 0.01104 | -0.0267 | 137.7899
12 | 1.5737 | 0.01175 | -0.0249 | 133.9319
12.5 | 1.6245 | 0.01255 | -0.0227 | 129.4422
13 | 1.6745 | 0.01335 | -0.0204 | 125.4307
13.5 | 1.7217 | 0.01427 | -0.0177 | 120.6517
14 | 1.765 | 0.01532 | -0.0143 | 115.2089
14.5 | 1.8013 | 0.01633 | -0.0098 | 110.3062
15 | 1.8309 | 0.01762 | -0.0046 | 103.9103
15.5 | 1.8563 | 0.01933 | 0.0003 | 96.0321
16 | 1.8782 | 0.02151 | 0.0048 | 87.3175
16.5 | 1.8993 | 0.02402 | 0.0084 | 79.0716
17 | 1.9165 | 0.02715 | 0.0115 | 70.5893
17.5 | 1.9278 | 0.0311 | 0.0137 | 61.9871
18 | 1.9311 | 0.03607 | 0.0152 | 53.5376
18.5 | 1.925 | 0.0423 | 0.0157 | 45.5083
19 | 1.9103 | 0.04996 | 0.0148 | 38.2366
19.5 | 1.8843 | 0.0594 | 0.0125 | 31.7222
20 | 1.8427 | 0.07129 | 0.0081 | 25.8479

## 135. Re 16M Mach 0.50 (1)
BIGFOIL.COM POLAR EXPORT
GA 30A211
GA 30A211 |  |  |  | Cl Max: | 1.216 | at alpha= | 20 | deg
JavaFoil+Calcfoil stall+Eppler ext transition |  |  |  | L/D Max: | 96.373 | at alpha= | 7.5 | deg
Re: | 16000000 |  |  | Cd Min: | 0.0079 | at alpha= | -1.5 | deg
Mach: | 0.5 |  |  | Cl=0 at alpha= | -1.6522 | deg
|  |  |  | @ Cl=0.1, Cd= | 0.0080778
|  |  |  | @ Cl=0.4, Cd= | 0.008321
|  |  |  | @ Cl=0.6, Cd= | 0.0087857
alpha (deg) | Cl | Cd | Cm | Cl/Cd
-20 | -1.017 | 0.18281 | -0.008 | -5.561
-19.5 | -0.989 | 0.17229 | -0.008 | -5.74
-19 | -0.961 | 0.16872 | -0.009 | -5.696
-18.5 | -0.934 | 0.16237 | -0.009 | -5.75
-18 | -0.907 | 0.15988 | -0.009 | -5.672
-17.5 | -0.881 | 0.14373 | -0.01 | -6.132
-17 | -0.859 | 0.12473 | -0.011 | -6.888
-16.5 | -0.834 | 0.11625 | -0.011 | -7.172
-16 | -0.806 | 0.11098 | -0.011 | -7.262
-15.5 | -0.777 | 0.10735 | -0.012 | -7.24
-15 | -0.747 | 0.10463 | -0.012 | -7.143
-14.5 | -0.718 | 0.10144 | -0.012 | -7.082
-14 | -0.69 | 0.09643 | -0.012 | -7.159
-13.5 | -0.661 | 0.09391 | -0.012 | -7.04
-13 | -0.633 | 0.09149 | -0.012 | -6.92
-12.5 | -0.606 | 0.08819 | -0.012 | -6.869
-12 | -0.579 | 0.08398 | -0.013 | -6.899
-11.5 | -0.552 | 0.0784 | -0.013 | -7.04
-11 | -0.526 | 0.07115 | -0.014 | -7.392
-10.5 | -0.501 | 0.06476 | -0.015 | -7.728
-10 | -0.488 | 0.04834 | -0.019 | -10.096
-9.5 | -0.507 | 0.02031 | -0.024 | -24.948
-9 | -0.413 | 0.05928 | -0.015 | -6.961
-8.5 | -0.461 | 0.01444 | -0.027 | -31.925
-8 | -0.437 | 0.01154 | -0.028 | -37.874
-7.5 | -0.403 | 0.01153 | -0.029 | -34.965
-7 | -0.368 | 0.0119 | -0.029 | -30.966
-6.5 | -0.49 | 0.01037 | -0.03 | -47.26
-6 | -0.513 | 0.00949 | -0.031 | -54.026
-5.5 | -0.483 | 0.00909 | -0.031 | -53.136
-5 | -0.436 | 0.00877 | -0.032 | -49.744
-4.5 | -0.379 | 0.00891 | -0.033 | -42.575
-4 | -0.318 | 0.00874 | -0.033 | -36.338
-3.5 | -0.252 | 0.00858 | -0.034 | -29.384
-3 | -0.185 | 0.00833 | -0.035 | -22.21
-2.5 | -0.117 | 0.00826 | -0.036 | -14.148
-2 | -0.048 | 0.00821 | -0.036 | -5.839
-1.5 | 0.021 | 0.0079 | -0.037 | 2.702
-1 | 0.091 | 0.0081 | -0.038 | 11.21
-0.5 | 0.16 | 0.00793 | -0.038 | 20.222
0 | 0.231 | 0.00792 | -0.039 | 29.206
0.5 | 0.301 | 0.00827 | -0.04 | 36.433
1 | 0.371 | 0.00835 | -0.04 | 44.442
1.5 | 0.441 | 0.00828 | -0.041 | 53.253
2 | 0.51 | 0.00858 | -0.042 | 59.459
2.5 | 0.579 | 0.00874 | -0.043 | 66.301
3 | 0.648 | 0.00889 | -0.043 | 72.957
3.5 | 0.717 | 0.00916 | -0.044 | 78.309
4 | 0.785 | 0.00934 | -0.045 | 84.039
4.5 | 0.852 | 0.00963 | -0.045 | 88.457
5 | 0.918 | 0.01 | -0.046 | 91.752
5.5 | 0.981 | 0.01079 | -0.047 | 90.936
6 | 1.043 | 0.01087 | -0.048 | 95.902
6.5 | 1.099 | 0.01143 | -0.048 | 96.221
7 | 1.15 | 0.01202 | -0.049 | 95.612
7.5 | 1.187 | 0.01231 | -0.05 | 96.373
8 | 1.206 | 0.01338 | -0.05 | 90.151
8.5 | 1.192 | 0.01482 | -0.051 | 80.458
9 | 1.089 | 0.01669 | -0.052 | 65.245
9.5 | 0.74 | 0.02303 | -0.05 | 32.119
10 | 0.774 | 0.0229 | -0.05 | 33.793
10.5 | 0.707 | 0.06141 | -0.038 | 11.509
11 | 0.744 | 0.06055 | -0.041 | 12.292
11.5 | 0.762 | 0.07129 | -0.039 | 10.686
12 | 0.771 | 0.09327 | -0.033 | 8.27
12.5 | 0.804 | 0.0869 | -0.035 | 9.248
13 | 0.837 | 0.0876 | -0.038 | 9.559
13.5 | 0.865 | 0.09424 | -0.038 | 9.179
14 | 0.895 | 0.09819 | -0.039 | 9.112
14.5 | 0.921 | 0.1059 | -0.039 | 8.698
15 | 0.941 | 0.12148 | -0.037 | 7.747
15.5 | 0.964 | 0.1427 | -0.036 | 6.757
16 | 0.993 | 0.14491 | -0.037 | 6.855
16.5 | 1.022 | 0.14613 | -0.038 | 6.995
17 | 1.051 | 0.15415 | -0.039 | 6.817
17.5 | 1.079 | 0.15962 | -0.04 | 6.758
18 | 1.108 | 0.16852 | -0.041 | 6.574
18.5 | 1.132 | 0.18892 | -0.04 | 5.991
19 | 1.159 | 0.19117 | -0.041 | 6.061
19.5 | 1.187 | 0.20298 | -0.041 | 5.846
20 | 1.216 | 0.20878 | -0.042 | 5.824

## 136. Re 16M Mach 0.50 (2)
BIGFOIL.COM POLAR EXPORT
GA 30A211
GA 30A211 |  |  |  | Cl Max: | 1.4681 | at alpha= | 9 | deg
XFOIL ncrit=9 |  |  |  | L/D Max: | 153.9 | at alpha= | 6.5 | deg
Re: | 16000000 |  |  | Cd Min: | 0.00998 | at alpha= | 9 | deg
Mach: | 0.5 |  |  | Cl=0 at alpha= | -99 | deg
|  |  |  | @ Cl=0.1, Cd= | 0.00519
|  |  |  | @ Cl=0.4, Cd= | 0.0052936
|  |  |  | @ Cl=0.6, Cd= | 0.0058295
alpha (deg) | Cl | Cd | Cm | Cl/Cd
0 | 0.2209 | 0.00519 | -0.0402 | 42.5626
0.5 | 0.2879 | 0.00515 | -0.0401 | 55.9029
1 | 0.3548 | 0.00522 | -0.04 | 67.9693
1.5 | 0.4224 | 0.00533 | -0.0399 | 79.2495
2 | 0.4896 | 0.00553 | -0.0396 | 88.5353
2.5 | 0.5573 | 0.00571 | -0.0394 | 97.6007
3 | 0.6252 | 0.0059 | -0.039 | 105.9661
3.5 | 0.6938 | 0.00604 | -0.0386 | 114.8675
4 | 0.7623 | 0.00616 | -0.0379 | 123.75
4.5 | 0.8304 | 0.00622 | -0.037 | 133.5048
5 | 0.8988 | 0.00633 | -0.0359 | 141.9905
5.5 | 0.9676 | 0.00654 | -0.0345 | 147.9511
6 | 1.0368 | 0.00681 | -0.0327 | 152.2467
6.5 | 1.105 | 0.00718 | -0.0304 | 153.8997
7 | 1.1709 | 0.00763 | -0.0271 | 153.46
8 | 1.3268 | 0.00875 | -0.0238 | 151.6343
8.5 | 1.3964 | 0.00933 | -0.0197 | 149.6677
9 | 1.4681 | 0.00998 | -0.0153 | 147.1042

## 137. Re 18M Mach 0.00 (1)
BIGFOIL.COM POLAR EXPORT
GA 30A211
GA 30A211 |  |  |  | Cl Max: | 1.455 | at alpha= | 13.5 | deg
JavaFoil+Calcfoil stall+Eppler ext transition |  |  |  | L/D Max: | 111.413 | at alpha= | 8.5 | deg
Re: | 18000000 |  |  | Cd Min: | 0.00765 | at alpha= | -1.5 | deg
Mach: | 0 |  |  | Cl=0 at alpha= | -1.6557 | deg
|  |  |  | @ Cl=0.1, Cd= | 0.00771
|  |  |  | @ Cl=0.4, Cd= | 0.008016
|  |  |  | @ Cl=0.6, Cd= | 0.0083952
alpha (deg) | Cl | Cd | Cm | Cl/Cd
-17 | -0.654 | 0.10729 | -0.009 | -6.099
-16.5 | -0.67 | 0.1015 | -0.01 | -6.603
-16 | -0.687 | 0.09443 | -0.01 | -7.273
-15.5 | -0.702 | 0.08744 | -0.011 | -8.03
-15 | -0.718 | 0.07959 | -0.012 | -9.019
-14.5 | -0.735 | 0.06935 | -0.013 | -10.604
-14 | -0.783 | 0.04023 | -0.015 | -19.474
-13.5 | -0.818 | 0.0263 | -0.016 | -31.104
-13 | -0.819 | 0.02583 | -0.017 | -31.71
-12.5 | -0.864 | 0.01515 | -0.019 | -57.046
-12 | -0.873 | 0.01307 | -0.02 | -66.796
-11.5 | -0.864 | 0.01238 | -0.02 | -69.81
-11 | -0.852 | 0.01172 | -0.021 | -72.655
-10.5 | -0.834 | 0.01113 | -0.021 | -74.972
-10 | -0.813 | 0.01078 | -0.022 | -75.437
-9.5 | -0.787 | 0.01045 | -0.022 | -75.318
-9 | -0.757 | 0.0101 | -0.023 | -74.962
-8.5 | -0.723 | 0.00983 | -0.024 | -73.551
-8 | -0.685 | 0.00944 | -0.024 | -72.515
-7.5 | -0.643 | 0.00893 | -0.025 | -71.993
-7 | -0.598 | 0.00874 | -0.025 | -68.433
-6.5 | -0.55 | 0.00853 | -0.026 | -64.478
-6 | -0.5 | 0.00842 | -0.027 | -59.358
-5.5 | -0.447 | 0.00858 | -0.027 | -52.081
-5 | -0.392 | 0.00839 | -0.028 | -46.765
-4.5 | -0.336 | 0.00838 | -0.028 | -40.094
-4 | -0.279 | 0.0082 | -0.029 | -34.001
-3.5 | -0.22 | 0.00807 | -0.03 | -27.27
-3 | -0.161 | 0.00796 | -0.03 | -20.231
-2.5 | -0.101 | 0.00786 | -0.031 | -12.908
-2 | -0.042 | 0.00787 | -0.031 | -5.285
-1.5 | 0.019 | 0.00765 | -0.032 | 2.42
-1 | 0.079 | 0.00771 | -0.033 | 10.207
-0.5 | 0.139 | 0.00771 | -0.033 | 18.026
0 | 0.2 | 0.00768 | -0.034 | 26.107
0.5 | 0.261 | 0.00794 | -0.034 | 32.886
1 | 0.321 | 0.00802 | -0.035 | 40.101
1.5 | 0.382 | 0.00798 | -0.036 | 47.886
2 | 0.442 | 0.0081 | -0.036 | 54.568
2.5 | 0.502 | 0.00822 | -0.037 | 61.116
3 | 0.563 | 0.00832 | -0.038 | 67.595
3.5 | 0.622 | 0.00844 | -0.038 | 73.758
4 | 0.682 | 0.00864 | -0.039 | 78.935
4.5 | 0.741 | 0.00876 | -0.039 | 84.626
5 | 0.8 | 0.00896 | -0.04 | 89.254
5.5 | 0.858 | 0.00931 | -0.041 | 92.175
6 | 0.915 | 0.00945 | -0.041 | 96.802
6.5 | 0.971 | 0.00959 | -0.042 | 101.298
7 | 1.025 | 0.00987 | -0.042 | 103.919
7.5 | 1.077 | 0.01025 | -0.043 | 105.053
8 | 1.127 | 0.01028 | -0.044 | 109.591
8.5 | 1.174 | 0.01054 | -0.044 | 111.413
9 | 1.219 | 0.01112 | -0.045 | 109.615
9.5 | 1.26 | 0.01141 | -0.045 | 110.475
10 | 1.298 | 0.01221 | -0.046 | 106.36
10.5 | 1.333 | 0.01252 | -0.047 | 106.467
11 | 1.364 | 0.01313 | -0.047 | 103.906
11.5 | 1.391 | 0.01352 | -0.048 | 102.841
12 | 1.414 | 0.01418 | -0.048 | 99.699
12.5 | 1.432 | 0.0148 | -0.049 | 96.751
13 | 1.447 | 0.01555 | -0.049 | 93
13.5 | 1.455 | 0.01637 | -0.05 | 88.877
14 | 1.45 | 0.01714 | -0.05 | 84.627
14.5 | 1.405 | 0.01994 | -0.05 | 70.427
15 | 1.376 | 0.02236 | -0.05 | 61.529
15.5 | 1.344 | 0.02509 | -0.05 | 53.566
16 | 1.304 | 0.02951 | -0.049 | 44.199
16.5 | 1.266 | 0.03338 | -0.049 | 37.94
17 | 1.219 | 0.04034 | -0.049 | 30.231
17.5 | 1.164 | 0.05202 | -0.048 | 22.38
18 | 1.108 | 0.0667 | -0.046 | 16.604
18.5 | 1.055 | 0.08211 | -0.045 | 12.847

## 138. Re 18M Mach 0.00 (2)
BIGFOIL.COM POLAR EXPORT
GA 30A211
GA 30A211 |  |  |  | Cl Max: | 2.0022 | at alpha= | 20 | deg
XFOIL ncrit=9 |  |  |  | L/D Max: | 154.043 | at alpha= | 8.5 | deg
Re: | 18000000 |  |  | Cd Min: | 0.03255 | at alpha= | 20 | deg
Mach: | 0 |  |  | Cl=0 at alpha= | -1.6323 | deg
|  |  |  | @ Cl=0.1, Cd= | 0.0051702
|  |  |  | @ Cl=0.4, Cd= | 0.0052443
|  |  |  | @ Cl=0.6, Cd= | 0.0056994
alpha (deg) | Cl | Cd | Cm | Cl/Cd
-20 | -1.8325 | 0.02438 | -0.0587 | -75.1641
-19.5 | -1.8199 | 0.02235 | -0.055 | -81.4273
-19 | -1.8041 | 0.02083 | -0.0502 | -86.6107
-18.5 | -1.7727 | 0.01956 | -0.0476 | -90.6288
-18 | -1.7378 | 0.01829 | -0.0453 | -95.0137
-17.5 | -1.6999 | 0.01709 | -0.0434 | -99.4675
-17 | -1.6592 | 0.01598 | -0.0417 | -103.8298
-16.5 | -1.6167 | 0.01492 | -0.0402 | -108.3579
-16 | -1.5717 | 0.01401 | -0.0389 | -112.1842
-15.5 | -1.5249 | 0.0132 | -0.0378 | -115.5227
-15 | -1.4766 | 0.0125 | -0.0369 | -118.128
-14.5 | -1.4272 | 0.01187 | -0.0361 | -120.2359
-14 | -1.376 | 0.0113 | -0.0356 | -121.7699
-13.5 | -1.3204 | 0.01074 | -0.0359 | -122.9423
-13 | -1.2654 | 0.01023 | -0.0361 | -123.695
-12.5 | -1.2137 | 0.00978 | -0.0354 | -124.1002
-12 | -1.1623 | 0.00936 | -0.0346 | -124.1774
-11.5 | -1.1099 | 0.00897 | -0.034 | -123.7347
-11 | -1.0564 | 0.00861 | -0.0336 | -122.6945
-10.5 | -1.0024 | 0.00828 | -0.0333 | -121.0628
-10 | -0.9482 | 0.0079 | -0.033 | -120.0253
-9.5 | -0.8935 | 0.00757 | -0.0327 | -118.0317
-9 | -0.8385 | 0.00727 | -0.0325 | -115.337
-8.5 | -0.7829 | 0.00703 | -0.0325 | -111.3656
-8 | -0.7268 | 0.00683 | -0.0324 | -106.4129
-7.5 | -0.6704 | 0.00663 | -0.0325 | -101.1161
-7 | -0.6139 | 0.00642 | -0.0325 | -95.6231
-6.5 | -0.5573 | 0.0062 | -0.0326 | -89.8871
-6 | -0.5004 | 0.00604 | -0.0327 | -82.8477
-5.5 | -0.4433 | 0.00588 | -0.0328 | -75.3912
-5 | -0.3861 | 0.00573 | -0.0329 | -67.3822
-4.5 | -0.3287 | 0.0056 | -0.0331 | -58.6964
-4 | -0.2712 | 0.00549 | -0.0333 | -49.3989
-3.5 | -0.2136 | 0.00537 | -0.0335 | -39.7765
-3 | -0.1561 | 0.0053 | -0.0337 | -29.4528
-2.5 | -0.0988 | 0.00524 | -0.0339 | -18.855
-2 | -0.0417 | 0.00523 | -0.0341 | -7.9732
-1.5 | 0.015 | 0.00524 | -0.0342 | 2.8626
-1 | 0.0716 | 0.0052 | -0.0343 | 13.7692
-0.5 | 0.1288 | 0.00514 | -0.0345 | 25.0584
0 | 0.1858 | 0.00511 | -0.0347 | 36.3601
0.5 | 0.2428 | 0.00511 | -0.0349 | 47.5147
1 | 0.2995 | 0.00506 | -0.0351 | 59.1897
1.5 | 0.3563 | 0.00516 | -0.0352 | 69.0504
2 | 0.4133 | 0.00527 | -0.0354 | 78.425
2.5 | 0.47 | 0.0054 | -0.0356 | 87.037
3 | 0.527 | 0.00552 | -0.0358 | 95.471
3.5 | 0.5834 | 0.00567 | -0.0359 | 102.8924
4 | 0.6399 | 0.00577 | -0.0361 | 110.9012
4.5 | 0.6962 | 0.0058 | -0.0363 | 120.0345
5 | 0.7518 | 0.00584 | -0.0363 | 128.7329
5.5 | 0.8074 | 0.00588 | -0.0364 | 137.3129
6.5 | 0.9176 | 0.00619 | -0.0362 | 148.2391
7 | 0.9717 | 0.00641 | -0.036 | 151.5913
7.5 | 1.0245 | 0.00669 | -0.0354 | 153.139
8 | 1.0762 | 0.007 | -0.0346 | 153.7429
8.5 | 1.1353 | 0.00737 | -0.0357 | 154.0434
9 | 1.1935 | 0.00775 | -0.0365 | 154
9.5 | 1.2453 | 0.00812 | -0.036 | 153.3621
10 | 1.2973 | 0.00854 | -0.0355 | 151.9087
10.5 | 1.3492 | 0.00897 | -0.0351 | 150.4125
11 | 1.4007 | 0.00942 | -0.0346 | 148.6943
11.5 | 1.4509 | 0.00995 | -0.034 | 145.8191
12 | 1.5013 | 0.01043 | -0.0334 | 143.9406
12.5 | 1.5499 | 0.01103 | -0.0326 | 140.5168
13 | 1.5985 | 0.01158 | -0.0318 | 138.0397
13.5 | 1.645 | 0.01225 | -0.0308 | 134.2857
14 | 1.6909 | 0.0129 | -0.0296 | 131.0775
14.5 | 1.7356 | 0.01357 | -0.0283 | 127.8998
15 | 1.7769 | 0.01441 | -0.0266 | 123.3102
15.5 | 1.8165 | 0.01525 | -0.0246 | 119.1148
16 | 1.8533 | 0.01606 | -0.0222 | 115.3985
16.5 | 1.8804 | 0.01699 | -0.0181 | 110.6769
17 | 1.9047 | 0.0182 | -0.0142 | 104.6538
17.5 | 1.9261 | 0.01972 | -0.0105 | 97.6724
18 | 1.946 | 0.02152 | -0.0072 | 90.4275
18.5 | 1.9638 | 0.02364 | -0.0043 | 83.0711
19 | 1.9802 | 0.02609 | -0.002 | 75.8988
19.5 | 1.9937 | 0.02901 | -0.0002 | 68.7246
20 | 2.0022 | 0.03255 | 0.0013 | 61.5115

## 139. Re 18M Mach 0.10 (1)
BIGFOIL.COM POLAR EXPORT
GA 30A211
GA 30A211 |  |  |  | Cl Max: | 1.444 | at alpha= | 13.5 | deg
JavaFoil+Calcfoil stall+Eppler ext transition |  |  |  | L/D Max: | 110.657 | at alpha= | 8.5 | deg
Re: | 18000000 |  |  | Cd Min: | 0.00765 | at alpha= | -1 | deg
Mach: | 0.1 |  |  | Cl=0 at alpha= | -1.6557 | deg
|  |  |  | @ Cl=0.1, Cd= | 0.0076603
|  |  |  | @ Cl=0.4, Cd= | 0.007964
|  |  |  | @ Cl=0.6, Cd= | 0.0084388
alpha (deg) | Cl | Cd | Cm | Cl/Cd
-17 | -0.605 | 0.11341 | -0.009 | -5.339
-16.5 | -0.625 | 0.10646 | -0.009 | -5.869
-16 | -0.648 | 0.09542 | -0.01 | -6.786
-15.5 | -0.663 | 0.09171 | -0.011 | -7.231
-15 | -0.68 | 0.08552 | -0.011 | -7.949
-14.5 | -0.698 | 0.07705 | -0.012 | -9.053
-14 | -0.743 | 0.04825 | -0.015 | -15.401
-13.5 | -0.771 | 0.03593 | -0.016 | -21.453
-13 | -0.772 | 0.03637 | -0.016 | -21.241
-12.5 | -0.833 | 0.01724 | -0.018 | -48.305
-12 | -0.857 | 0.01343 | -0.02 | -63.826
-11.5 | -0.852 | 0.01263 | -0.02 | -67.43
-11 | -0.842 | 0.01188 | -0.021 | -70.878
-10.5 | -0.827 | 0.01131 | -0.021 | -73.127
-10 | -0.808 | 0.01089 | -0.022 | -74.166
-9.5 | -0.784 | 0.01053 | -0.023 | -74.423
-9 | -0.755 | 0.01018 | -0.023 | -74.192
-8.5 | -0.722 | 0.0098 | -0.024 | -73.687
-8 | -0.685 | 0.00951 | -0.024 | -72.031
-7.5 | -0.644 | 0.00901 | -0.025 | -71.45
-7 | -0.599 | 0.0087 | -0.025 | -68.878
-6.5 | -0.552 | 0.00857 | -0.026 | -64.347
-6 | -0.501 | 0.00837 | -0.027 | -59.94
-5.5 | -0.449 | 0.00854 | -0.027 | -52.551
-5 | -0.394 | 0.00846 | -0.028 | -46.553
-4.5 | -0.338 | 0.00834 | -0.028 | -40.483
-4 | -0.28 | 0.00815 | -0.029 | -34.346
-3.5 | -0.221 | 0.00803 | -0.03 | -27.54
-3 | -0.162 | 0.00803 | -0.03 | -20.162
-2.5 | -0.102 | 0.00793 | -0.031 | -12.863
-2 | -0.042 | 0.00785 | -0.032 | -5.324
-1.5 | 0.019 | 0.0077 | -0.032 | 2.414
-1 | 0.079 | 0.00765 | -0.033 | 10.346
-0.5 | 0.14 | 0.00768 | -0.033 | 18.186
0 | 0.201 | 0.00773 | -0.034 | 26.066
0.5 | 0.262 | 0.00799 | -0.035 | 32.836
1 | 0.323 | 0.00796 | -0.035 | 40.604
1.5 | 0.384 | 0.0079 | -0.036 | 48.574
2 | 0.444 | 0.00814 | -0.036 | 54.585
2.5 | 0.505 | 0.00826 | -0.037 | 61.13
3 | 0.565 | 0.00837 | -0.038 | 67.518
3.5 | 0.626 | 0.00849 | -0.038 | 73.673
4 | 0.685 | 0.00869 | -0.039 | 78.885
4.5 | 0.745 | 0.00881 | -0.04 | 84.575
5 | 0.804 | 0.00902 | -0.04 | 89.146
5.5 | 0.862 | 0.00926 | -0.041 | 93.089
6 | 0.919 | 0.00944 | -0.041 | 97.37
6.5 | 0.975 | 0.00966 | -0.042 | 101.017
7 | 1.03 | 0.00996 | -0.043 | 103.397
7.5 | 1.082 | 0.01024 | -0.043 | 105.625
8 | 1.131 | 0.01038 | -0.044 | 108.962
8.5 | 1.178 | 0.01065 | -0.044 | 110.657
9 | 1.222 | 0.01121 | -0.045 | 109.085
9.5 | 1.263 | 0.01154 | -0.046 | 109.496
10 | 1.301 | 0.01214 | -0.046 | 107.15
10.5 | 1.334 | 0.01265 | -0.047 | 105.473
11 | 1.364 | 0.01324 | -0.047 | 103.023
11.5 | 1.389 | 0.01369 | -0.048 | 101.453
12 | 1.41 | 0.01437 | -0.048 | 98.171
12.5 | 1.427 | 0.01514 | -0.049 | 94.258
13 | 1.438 | 0.01579 | -0.05 | 91.109
13.5 | 1.444 | 0.01667 | -0.05 | 86.59
14 | 1.405 | 0.01907 | -0.05 | 73.69
14.5 | 1.379 | 0.0209 | -0.05 | 65.987
15 | 1.346 | 0.02365 | -0.05 | 56.889
15.5 | 1.308 | 0.02686 | -0.05 | 48.705
16 | 1.265 | 0.03135 | -0.049 | 40.352
16.5 | 1.219 | 0.03653 | -0.049 | 33.377
17 | 1.165 | 0.04554 | -0.048 | 25.576
17.5 | 1.098 | 0.06259 | -0.046 | 17.538
18 | 1.034 | 0.08217 | -0.044 | 12.587
18.5 | 0.987 | 0.09311 | -0.044 | 10.597

## 140. Re 18M Mach 0.10 (2)
BIGFOIL.COM POLAR EXPORT
GA 30A211
GA 30A211 |  |  |  | Cl Max: | 1.9939 | at alpha= | 20 | deg
XFOIL ncrit=9 |  |  |  | L/D Max: | 154.111 | at alpha= | 8.5 | deg
Re: | 18000000 |  |  | Cd Min: | 0.03614 | at alpha= | 20 | deg
Mach: | 0.1 |  |  | Cl=0 at alpha= | -1.6325 | deg
|  |  |  | @ Cl=0.1, Cd= | 0.0051708
|  |  |  | @ Cl=0.4, Cd= | 0.0052426
|  |  |  | @ Cl=0.6, Cd= | 0.005703
alpha (deg) | Cl | Cd | Cm | Cl/Cd
-20 | -1.8066 | 0.02894 | -0.0654 | -62.4257
-19.5 | -1.8025 | 0.0254 | -0.0634 | -70.9646
-19 | -1.793 | 0.02296 | -0.0596 | -78.0923
-18.5 | -1.7781 | 0.02128 | -0.0545 | -83.5573
-17.5 | -1.7113 | 0.01849 | -0.0489 | -92.5527
-17 | -1.6725 | 0.01717 | -0.0466 | -97.4083
-16.5 | -1.6307 | 0.01596 | -0.0446 | -102.1742
-16 | -1.5862 | 0.01489 | -0.0429 | -106.5279
-15.5 | -1.5399 | 0.01392 | -0.0414 | -110.625
-15 | -1.4917 | 0.01306 | -0.0401 | -114.219
-14.5 | -1.4424 | 0.01229 | -0.0389 | -117.3637
-14 | -1.3912 | 0.01163 | -0.038 | -119.6217
-13 | -1.2785 | 0.01046 | -0.0381 | -122.2275
-12.5 | -1.2259 | 0.00997 | -0.0373 | -122.9589
-12 | -1.1737 | 0.00953 | -0.0363 | -123.1584
-11.5 | -1.1205 | 0.00912 | -0.0355 | -122.8618
-11 | -1.0663 | 0.00873 | -0.0349 | -122.142
-10 | -0.9564 | 0.00801 | -0.034 | -119.4007
-9.5 | -0.901 | 0.00766 | -0.0337 | -117.624
-9 | -0.8453 | 0.00735 | -0.0334 | -115.0068
-8.5 | -0.7892 | 0.00708 | -0.0332 | -111.4689
-8 | -0.7326 | 0.00687 | -0.0331 | -106.6376
-7.5 | -0.6756 | 0.00666 | -0.033 | -101.4414
-7 | -0.6185 | 0.00646 | -0.033 | -95.743
-6.5 | -0.5614 | 0.00622 | -0.033 | -90.2572
-6 | -0.504 | 0.00606 | -0.0331 | -83.1683
-5.5 | -0.4464 | 0.0059 | -0.0332 | -75.661
-5 | -0.3887 | 0.00574 | -0.0333 | -67.7178
-4.5 | -0.3309 | 0.00561 | -0.0334 | -58.984
-4 | -0.273 | 0.00549 | -0.0336 | -49.7268
-3.5 | -0.215 | 0.00538 | -0.0338 | -39.9628
-3 | -0.1571 | 0.0053 | -0.0339 | -29.6415
-2.5 | -0.0994 | 0.00524 | -0.0341 | -18.9695
-2 | -0.0419 | 0.00523 | -0.0343 | -8.0115
-1.5 | 0.0151 | 0.00524 | -0.0344 | 2.8817
-1 | 0.0721 | 0.0052 | -0.0345 | 13.8654
-0.5 | 0.1295 | 0.00514 | -0.0347 | 25.1946
0 | 0.1869 | 0.00512 | -0.0349 | 36.5039
0.5 | 0.2442 | 0.00511 | -0.0351 | 47.7886
1 | 0.3013 | 0.00506 | -0.0352 | 59.5455
1.5 | 0.3584 | 0.00517 | -0.0354 | 69.323
2 | 0.4157 | 0.00527 | -0.0356 | 78.8805
2.5 | 0.4728 | 0.00541 | -0.0358 | 87.3937
3 | 0.5301 | 0.00553 | -0.0359 | 95.859
3.5 | 0.5869 | 0.00568 | -0.0361 | 103.3275
4 | 0.6438 | 0.00578 | -0.0362 | 111.3841
4.5 | 0.7004 | 0.00582 | -0.0363 | 120.3436
5 | 0.7565 | 0.00585 | -0.0364 | 129.3162
5.5 | 0.8125 | 0.0059 | -0.0364 | 137.7119
6.5 | 0.9236 | 0.00621 | -0.0362 | 148.7279
7 | 0.9781 | 0.00644 | -0.0358 | 151.8789
7.5 | 1.0313 | 0.00673 | -0.0352 | 153.2392
8 | 1.0835 | 0.00704 | -0.0344 | 153.9062
8.5 | 1.1435 | 0.00742 | -0.0354 | 154.1105
9 | 1.2017 | 0.00782 | -0.0361 | 153.6701
9.5 | 1.2542 | 0.0082 | -0.0355 | 152.9512
10 | 1.3068 | 0.00862 | -0.0349 | 151.6009
10.5 | 1.3591 | 0.00908 | -0.0344 | 149.6806
11 | 1.4113 | 0.00952 | -0.0338 | 148.2458
11.5 | 1.462 | 0.01008 | -0.033 | 145.0397
12 | 1.5127 | 0.0106 | -0.0323 | 142.7075
12.5 | 1.562 | 0.0112 | -0.0313 | 139.4643
13 | 1.6108 | 0.0118 | -0.0303 | 136.5085
13.5 | 1.6575 | 0.01251 | -0.029 | 132.494
14 | 1.7041 | 0.01316 | -0.0277 | 129.4909
14.5 | 1.748 | 0.01393 | -0.0261 | 125.4846
15 | 1.7891 | 0.01482 | -0.024 | 120.722
15.5 | 1.8288 | 0.01565 | -0.0217 | 116.8562
16 | 1.8601 | 0.01655 | -0.018 | 112.3927
16.5 | 1.8854 | 0.01772 | -0.0137 | 106.3995
17 | 1.9079 | 0.01919 | -0.0097 | 99.4216
17.5 | 1.9288 | 0.02093 | -0.0061 | 92.1548
18 | 1.9485 | 0.02296 | -0.003 | 84.865
18.5 | 1.9666 | 0.02534 | -0.0004 | 77.6085
19 | 1.9805 | 0.02825 | 0.0017 | 70.1062
19.5 | 1.9904 | 0.03175 | 0.0034 | 62.6898
20 | 1.9939 | 0.03614 | 0.0045 | 55.1716

## 141. Re 18M Mach 0.25 (1)
BIGFOIL.COM POLAR EXPORT
GA 30A211
GA 30A211 |  |  |  | Cl Max: | 1.373 | at alpha= | 12 | deg
JavaFoil+Calcfoil stall+Eppler ext transition |  |  |  | L/D Max: | 108.323 | at alpha= | 8.5 | deg
Re: | 18000000 |  |  | Cd Min: | 0.00769 | at alpha= | -0.5 | deg
Mach: | 0.25 |  |  | Cl=0 at alpha= | -1.6532 | deg
|  |  |  | @ Cl=0.1, Cd= | 0.0077455
|  |  |  | @ Cl=0.4, Cd= | 0.0080633
|  |  |  | @ Cl=0.6, Cd= | 0.0084698
alpha (deg) | Cl | Cd | Cm | Cl/Cd
-15.5 | -0.325 | 0.10118 | -0.01 | -3.211
-15 | -0.376 | 0.09936 | -0.01 | -3.785
-14.5 | -0.427 | 0.08835 | -0.011 | -4.838
-14 | -0.473 | 0.08276 | -0.012 | -5.71
-13.5 | -0.515 | 0.07519 | -0.013 | -6.851
-13 | -0.549 | 0.07315 | -0.013 | -7.501
-12.5 | -0.584 | 0.06422 | -0.014 | -9.099
-12 | -0.624 | 0.05018 | -0.016 | -12.427
-11.5 | -0.719 | 0.01708 | -0.02 | -42.065
-11 | -0.756 | 0.01327 | -0.021 | -56.995
-10.5 | -0.763 | 0.01236 | -0.022 | -61.726
-10 | -0.762 | 0.01162 | -0.023 | -65.541
-9.5 | -0.753 | 0.01102 | -0.023 | -68.306
-9 | -0.736 | 0.01056 | -0.024 | -69.678
-8.5 | -0.712 | 0.01017 | -0.024 | -70.033
-8 | -0.682 | 0.00978 | -0.025 | -69.799
-7.5 | -0.647 | 0.0095 | -0.026 | -68.067
-7 | -0.606 | 0.00895 | -0.026 | -67.639
-6.5 | -0.56 | 0.00868 | -0.027 | -64.527
-6 | -0.511 | 0.00854 | -0.027 | -59.81
-5.5 | -0.458 | 0.00872 | -0.028 | -52.526
-5 | -0.403 | 0.00853 | -0.029 | -47.246
-4.5 | -0.346 | 0.00841 | -0.029 | -41.121
-4 | -0.287 | 0.0083 | -0.03 | -34.595
-3.5 | -0.227 | 0.00816 | -0.031 | -27.843
-3 | -0.166 | 0.008 | -0.031 | -20.783
-2.5 | -0.105 | 0.00799 | -0.032 | -13.102
-2 | -0.043 | 0.00807 | -0.032 | -5.319
-1.5 | 0.019 | 0.00772 | -0.033 | 2.475
-1 | 0.081 | 0.00777 | -0.034 | 10.458
-0.5 | 0.143 | 0.00769 | -0.034 | 18.65
0 | 0.207 | 0.00792 | -0.035 | 26.146
0.5 | 0.27 | 0.00798 | -0.036 | 33.757
1 | 0.332 | 0.00804 | -0.036 | 41.311
1.5 | 0.394 | 0.00805 | -0.037 | 48.974
2 | 0.457 | 0.00819 | -0.037 | 55.784
2.5 | 0.519 | 0.00831 | -0.038 | 62.436
3 | 0.581 | 0.00843 | -0.039 | 68.903
3.5 | 0.643 | 0.00856 | -0.039 | 75.054
4 | 0.704 | 0.00875 | -0.04 | 80.452
4.5 | 0.765 | 0.00894 | -0.041 | 85.525
5 | 0.825 | 0.00939 | -0.041 | 87.852
5.5 | 0.885 | 0.00941 | -0.042 | 94.01
6 | 0.943 | 0.00968 | -0.043 | 97.388
6.5 | 1 | 0.00984 | -0.043 | 101.605
7 | 1.055 | 0.01019 | -0.044 | 103.484
7.5 | 1.106 | 0.01061 | -0.044 | 104.236
8 | 1.155 | 0.01069 | -0.045 | 108.072
8.5 | 1.2 | 0.01108 | -0.046 | 108.323
9 | 1.241 | 0.01155 | -0.046 | 107.405
9.5 | 1.277 | 0.01208 | -0.047 | 105.725
10 | 1.309 | 0.01284 | -0.048 | 101.925
10.5 | 1.335 | 0.01358 | -0.048 | 98.253
11 | 1.354 | 0.01401 | -0.049 | 96.627
11.5 | 1.367 | 0.01476 | -0.049 | 92.602
12 | 1.373 | 0.01577 | -0.05 | 87.076
12.5 | 1.371 | 0.01666 | -0.05 | 82.291
13 | 1.329 | 0.0195 | -0.05 | 68.175
13.5 | 1.296 | 0.02186 | -0.05 | 59.267
14 | 1.237 | 0.02572 | -0.049 | 48.09
14.5 | 1.169 | 0.03076 | -0.049 | 38.007
15 | 1.089 | 0.03873 | -0.048 | 28.12
15.5 | 1.003 | 0.04921 | -0.047 | 20.375
16 | 0.883 | 0.0825 | -0.042 | 10.699
16.5 | 0.793 | 0.10153 | -0.039 | 7.807
17 | 0.704 | 0.12103 | -0.037 | 5.817

## 142. Re 18M Mach 0.25 (2)
BIGFOIL.COM POLAR EXPORT
GA 30A211
GA 30A211 |  |  |  | Cl Max: | 1.9477 | at alpha= | 18 | deg
XFOIL ncrit=9 |  |  |  | L/D Max: | 154.493 | at alpha= | 8.5 | deg
Re: | 18000000 |  |  | Cd Min: | 0.20696 | at alpha= | -20 | deg
Mach: | 0.25 |  |  | Cl=0 at alpha= | -1.6345 | deg
|  |  |  | @ Cl=0.1, Cd= | 0.0051799
|  |  |  | @ Cl=0.4, Cd= | 0.0052404
|  |  |  | @ Cl=0.6, Cd= | 0.0057146
alpha (deg) | Cl | Cd | Cm | Cl/Cd
-20 | -0.8676 | 0.20696 | 0.0458 | -4.1921
-19.5 | -0.8867 | 0.19074 | 0.0357 | -4.6487
-19 | -0.9715 | 0.1614 | 0.0165 | -6.0192
-18.5 | -1.2803 | 0.10107 | -0.026 | -12.6675
-18 | -1.4021 | 0.07662 | -0.0424 | -18.2994
-17.5 | -1.4848 | 0.0573 | -0.0559 | -25.9127
-17 | -1.535 | 0.0408 | -0.0704 | -37.6225
-16.5 | -1.5636 | 0.03049 | -0.0777 | -51.2824
-16 | -1.5821 | 0.02525 | -0.0742 | -62.6574
-15.5 | -1.5811 | 0.0218 | -0.0675 | -72.5275
-15 | -1.5532 | 0.01894 | -0.0628 | -82.0063
-14.5 | -1.513 | 0.01675 | -0.0589 | -90.3284
-14 | -1.4656 | 0.01505 | -0.0555 | -97.3821
-13.5 | -1.4131 | 0.01368 | -0.0527 | -103.2968
-12.5 | -1.2948 | 0.01157 | -0.0492 | -111.9101
-12 | -1.2388 | 0.0108 | -0.0469 | -114.7037
-11.5 | -1.1815 | 0.01015 | -0.0448 | -116.4039
-11 | -1.1229 | 0.00958 | -0.0431 | -117.2129
-10.5 | -1.0636 | 0.00911 | -0.0417 | -116.7508
-10 | -1.0039 | 0.00866 | -0.0405 | -115.9238
-9.5 | -0.9442 | 0.00824 | -0.0395 | -114.5874
-9 | -0.8848 | 0.00781 | -0.0385 | -113.2907
-8.5 | -0.8251 | 0.00744 | -0.0376 | -110.9005
-8 | -0.7652 | 0.00713 | -0.0369 | -107.3212
-7.5 | -0.7049 | 0.00685 | -0.0364 | -102.9051
-6.5 | -0.5841 | 0.00639 | -0.0357 | -91.4085
-6 | -0.524 | 0.00617 | -0.0354 | -84.9271
-5.5 | -0.4636 | 0.00599 | -0.0352 | -77.3957
-5 | -0.4034 | 0.00581 | -0.0351 | -69.432
-4.5 | -0.3431 | 0.00568 | -0.0351 | -60.4049
-4 | -0.2828 | 0.00553 | -0.0351 | -51.1392
-3.5 | -0.2226 | 0.00541 | -0.0352 | -41.146
-3 | -0.1625 | 0.00532 | -0.0353 | -30.5451
-2.5 | -0.1027 | 0.00526 | -0.0354 | -19.5247
-2 | -0.0432 | 0.00525 | -0.0354 | -8.2286
-1.5 | 0.0159 | 0.00525 | -0.0355 | 3.0286
-1 | 0.0745 | 0.00521 | -0.0355 | 14.2994
-0.5 | 0.1338 | 0.00514 | -0.0357 | 26.0311
0 | 0.193 | 0.00512 | -0.0358 | 37.6953
0.5 | 0.2522 | 0.00512 | -0.036 | 49.2578
1 | 0.3111 | 0.00508 | -0.0361 | 61.2402
1.5 | 0.3702 | 0.00518 | -0.0363 | 71.4672
2 | 0.4294 | 0.0053 | -0.0364 | 81.0189
2.5 | 0.4884 | 0.00544 | -0.0365 | 89.7794
3 | 0.5475 | 0.00559 | -0.0366 | 97.9428
3.5 | 0.6065 | 0.00573 | -0.0367 | 105.8464
4 | 0.6655 | 0.00583 | -0.0367 | 114.1509
4.5 | 0.7242 | 0.00589 | -0.0367 | 122.9542
5 | 0.7824 | 0.00595 | -0.0366 | 131.4958
5.5 | 0.8406 | 0.00603 | -0.0364 | 139.403
6 | 0.8987 | 0.00618 | -0.0361 | 145.4207
6.5 | 0.9566 | 0.00637 | -0.0357 | 150.1727
7 | 1.0136 | 0.00662 | -0.035 | 153.1118
7.5 | 1.0692 | 0.00696 | -0.034 | 153.6207
8 | 1.1242 | 0.00728 | -0.0328 | 154.4231
8.5 | 1.1896 | 0.0077 | -0.0339 | 154.4935
9 | 1.2486 | 0.00815 | -0.0336 | 153.2025
9.5 | 1.3038 | 0.00862 | -0.0324 | 151.2529
10 | 1.3596 | 0.00911 | -0.0313 | 149.2426
10.5 | 1.4154 | 0.00961 | -0.0301 | 147.2841
11 | 1.4698 | 0.01022 | -0.0287 | 143.816
11.5 | 1.5235 | 0.01087 | -0.027 | 140.1564
12 | 1.5769 | 0.01152 | -0.0253 | 136.8837
12.5 | 1.6279 | 0.01232 | -0.0232 | 132.1347
13 | 1.6788 | 0.01307 | -0.021 | 128.4468
13.5 | 1.726 | 0.01401 | -0.0182 | 123.1977
14 | 1.7716 | 0.01496 | -0.0152 | 118.4225
14.5 | 1.8105 | 0.01596 | -0.011 | 113.4398
15 | 1.839 | 0.01724 | -0.0056 | 106.6705
15.5 | 1.8653 | 0.01886 | -0.0006 | 98.9024
16 | 1.8898 | 0.02081 | 0.0039 | 90.8121
16.5 | 1.9128 | 0.02313 | 0.0077 | 82.6978
17 | 1.931 | 0.02609 | 0.011 | 74.013
17.5 | 1.9431 | 0.02985 | 0.0135 | 65.0955
18 | 1.9477 | 0.03459 | 0.0153 | 56.3082
18.5 | 1.9432 | 0.04056 | 0.016 | 47.9093
19 | 1.9301 | 0.04791 | 0.0155 | 40.286
19.5 | 1.9061 | 0.05694 | 0.0135 | 33.4756
20 | 1.8669 | 0.06836 | 0.0096 | 27.3098

## 143. Re 18M Mach 0.50 (1)
BIGFOIL.COM POLAR EXPORT
GA 30A211
GA 30A211 |  |  |  | Cl Max: | 1.217 | at alpha= | 20 | deg
JavaFoil+Calcfoil stall+Eppler ext transition |  |  |  | L/D Max: | 97.056 | at alpha= | 6.5 | deg
Re: | 18000000 |  |  | Cd Min: | 0.00787 | at alpha= | -1 | deg
Mach: | 0.5 |  |  | Cl=0 at alpha= | -1.6522 | deg
|  |  |  | @ Cl=0.1, Cd= | 0.0078791
|  |  |  | @ Cl=0.4, Cd= | 0.0081387
|  |  |  | @ Cl=0.6, Cd= | 0.0089035
alpha (deg) | Cl | Cd | Cm | Cl/Cd
-20 | -1.016 | 0.18546 | -0.008 | -5.48
-19.5 | -0.989 | 0.17621 | -0.008 | -5.613
-19 | -0.961 | 0.17166 | -0.009 | -5.598
-18.5 | -0.934 | 0.16988 | -0.009 | -5.496
-18 | -0.907 | 0.16019 | -0.009 | -5.661
-17.5 | -0.881 | 0.14714 | -0.01 | -5.987
-17 | -0.858 | 0.12772 | -0.01 | -6.721
-16.5 | -0.831 | 0.12193 | -0.011 | -6.818
-16 | -0.803 | 0.11643 | -0.011 | -6.897
-15.5 | -0.774 | 0.11386 | -0.011 | -6.798
-15 | -0.746 | 0.10787 | -0.011 | -6.916
-14.5 | -0.718 | 0.10481 | -0.011 | -6.846
-14 | -0.691 | 0.09589 | -0.012 | -7.205
-13.5 | -0.662 | 0.09287 | -0.012 | -7.125
-13 | -0.633 | 0.09071 | -0.012 | -6.981
-12.5 | -0.606 | 0.08741 | -0.012 | -6.93
-12 | -0.58 | 0.08302 | -0.013 | -6.984
-11.5 | -0.552 | 0.0773 | -0.013 | -7.147
-11 | -0.527 | 0.07033 | -0.014 | -7.488
-10.5 | -0.502 | 0.06317 | -0.016 | -7.945
-10 | -0.495 | 0.04316 | -0.02 | -11.471
-9.5 | -0.522 | 0.01604 | -0.025 | -32.56
-9 | -0.413 | 0.0584 | -0.015 | -7.068
-8.5 | -0.471 | 0.01278 | -0.027 | -36.827
-8 | -0.437 | 0.01137 | -0.028 | -38.447
-7.5 | -0.403 | 0.01136 | -0.029 | -35.488
-7 | -0.369 | 0.01107 | -0.029 | -33.302
-6.5 | -0.49 | 0.01023 | -0.03 | -47.927
-6 | -0.513 | 0.00944 | -0.031 | -54.316
-5.5 | -0.483 | 0.00898 | -0.031 | -53.844
-5 | -0.436 | 0.00869 | -0.032 | -50.176
-4.5 | -0.38 | 0.00886 | -0.033 | -42.855
-4 | -0.318 | 0.00866 | -0.033 | -36.662
-3.5 | -0.252 | 0.00854 | -0.034 | -29.542
-3 | -0.185 | 0.00827 | -0.035 | -22.381
-2.5 | -0.117 | 0.0082 | -0.036 | -14.246
-2 | -0.048 | 0.00809 | -0.036 | -5.926
-1.5 | 0.021 | 0.00802 | -0.037 | 2.66
-1 | 0.091 | 0.00787 | -0.038 | 11.536
-0.5 | 0.16 | 0.00794 | -0.038 | 20.194
0 | 0.231 | 0.00809 | -0.039 | 28.586
0.5 | 0.301 | 0.00818 | -0.04 | 36.844
1 | 0.371 | 0.00806 | -0.04 | 46.003
1.5 | 0.441 | 0.00825 | -0.041 | 53.415
2 | 0.51 | 0.0085 | -0.042 | 60.04
2.5 | 0.579 | 0.00894 | -0.043 | 64.817
3 | 0.648 | 0.00882 | -0.043 | 73.541
3.5 | 0.717 | 0.00907 | -0.044 | 79.028
4 | 0.785 | 0.00926 | -0.045 | 84.767
4.5 | 0.852 | 0.00953 | -0.045 | 89.385
5 | 0.918 | 0.01029 | -0.046 | 89.191
5.5 | 0.981 | 0.01068 | -0.047 | 91.841
6 | 1.043 | 0.01118 | -0.048 | 93.218
6.5 | 1.099 | 0.01133 | -0.048 | 97.056
7 | 1.15 | 0.01195 | -0.049 | 96.191
7.5 | 1.187 | 0.01249 | -0.05 | 95.031
8 | 1.206 | 0.01311 | -0.05 | 91.95
8.5 | 1.192 | 0.01468 | -0.051 | 81.251
9 | 1.089 | 0.0164 | -0.052 | 66.423
9.5 | 0.743 | 0.02195 | -0.05 | 33.872
10 | 0.777 | 0.02224 | -0.051 | 34.939
10.5 | 0.716 | 0.05594 | -0.04 | 12.806
11 | 0.752 | 0.0563 | -0.042 | 13.351
11.5 | 0.764 | 0.07005 | -0.039 | 10.9
12 | 0.771 | 0.09275 | -0.033 | 8.318
12.5 | 0.805 | 0.08563 | -0.035 | 9.397
13 | 0.84 | 0.08557 | -0.038 | 9.814
13.5 | 0.858 | 0.10413 | -0.035 | 8.238
14 | 0.887 | 0.108 | -0.037 | 8.217
14.5 | 0.916 | 0.11434 | -0.037 | 8.008
15 | 0.941 | 0.12576 | -0.037 | 7.479
15.5 | 0.964 | 0.1434 | -0.036 | 6.724
16 | 0.993 | 0.14749 | -0.037 | 6.735
16.5 | 1.022 | 0.15098 | -0.038 | 6.771
17 | 1.051 | 0.157 | -0.039 | 6.691
17.5 | 1.079 | 0.16651 | -0.04 | 6.478
18 | 1.107 | 0.1726 | -0.04 | 6.417
18.5 | 1.132 | 0.19897 | -0.04 | 5.688
19 | 1.159 | 0.20042 | -0.041 | 5.782
19.5 | 1.187 | 0.20329 | -0.042 | 5.841
20 | 1.217 | 0.20938 | -0.043 | 5.81

## 144. Re 18M Mach 0.50 (2)
BIGFOIL.COM POLAR EXPORT
GA 30A211
GA 30A211 |  |  |  | Cl Max: | 1.4718 | at alpha= | 9 | deg
XFOIL ncrit=9 |  |  |  | L/D Max: | 156.242 | at alpha= | 7 | deg
Re: | 18000000 |  |  | Cd Min: | 0.00978 | at alpha= | 9 | deg
Mach: | 0.5 |  |  | Cl=0 at alpha= | -99 | deg
|  |  |  | @ Cl=0.1, Cd= | 0.00518
|  |  |  | @ Cl=0.4, Cd= | 0.0052563
|  |  |  | @ Cl=0.6, Cd= | 0.0057815
alpha (deg) | Cl | Cd | Cm | Cl/Cd
0 | 0.2207 | 0.00518 | -0.0402 | 42.6062
0.5 | 0.2881 | 0.00515 | -0.0401 | 55.9417
1 | 0.3552 | 0.00517 | -0.04 | 68.7041
1.5 | 0.4227 | 0.0053 | -0.0399 | 79.7547
2 | 0.49 | 0.0055 | -0.0397 | 89.0909
2.5 | 0.5578 | 0.00567 | -0.0394 | 98.3774
3 | 0.6259 | 0.00585 | -0.0391 | 106.9915
3.5 | 0.6946 | 0.00599 | -0.0387 | 115.9599
4 | 0.7635 | 0.00614 | -0.0381 | 124.3485
4.5 | 0.8322 | 0.00624 | -0.0373 | 133.3654
5 | 0.9008 | 0.00636 | -0.0362 | 141.6352
5.5 | 0.9697 | 0.00653 | -0.0348 | 148.4992
6 | 1.0394 | 0.00679 | -0.0331 | 153.0781
6.5 | 1.1085 | 0.00713 | -0.031 | 155.4698
7 | 1.1765 | 0.00753 | -0.0281 | 156.2417
7.5 | 1.2442 | 0.00799 | -0.0247 | 155.7196
8 | 1.3263 | 0.00857 | -0.0236 | 154.7608
8.5 | 1.3994 | 0.00916 | -0.02 | 152.7729
9 | 1.4718 | 0.00978 | -0.0157 | 150.4908

## 145. Re 20M Mach 0.00 (1)
BIGFOIL.COM POLAR EXPORT
GA 30A211
GA 30A211 |  |  |  | Cl Max: | 1.455 | at alpha= | 13.5 | deg
JavaFoil+Calcfoil stall+Eppler ext transition |  |  |  | L/D Max: | 112.664 | at alpha= | 8.5 | deg
Re: | 20000000 |  |  | Cd Min: | 0.00763 | at alpha= | -0.5 | deg
Mach: | 0 |  |  | Cl=0 at alpha= | -1.6557 | deg
|  |  |  | @ Cl=0.1, Cd= | 0.007643
|  |  |  | @ Cl=0.4, Cd= | 0.007985
|  |  |  | @ Cl=0.6, Cd= | 0.0083402
alpha (deg) | Cl | Cd | Cm | Cl/Cd
-17 | -0.656 | 0.10512 | -0.01 | -6.24
-16.5 | -0.672 | 0.09942 | -0.01 | -6.758
-16 | -0.688 | 0.09227 | -0.011 | -7.461
-15.5 | -0.705 | 0.0843 | -0.011 | -8.367
-15 | -0.721 | 0.0768 | -0.012 | -9.385
-14.5 | -0.74 | 0.06591 | -0.013 | -11.221
-14 | -0.789 | 0.03701 | -0.015 | -21.333
-13.5 | -0.829 | 0.02271 | -0.017 | -36.517
-13 | -0.84 | 0.01984 | -0.018 | -42.366
-12.5 | -0.87 | 0.01444 | -0.019 | -60.235
-12 | -0.873 | 0.01289 | -0.02 | -67.713
-11.5 | -0.864 | 0.01221 | -0.02 | -70.809
-11 | -0.852 | 0.01157 | -0.021 | -73.627
-10.5 | -0.835 | 0.01098 | -0.021 | -75.991
-10 | -0.813 | 0.01068 | -0.022 | -76.114
-9.5 | -0.787 | 0.0103 | -0.022 | -76.381
-9 | -0.757 | 0.00994 | -0.023 | -76.116
-8.5 | -0.723 | 0.00968 | -0.024 | -74.648
-8 | -0.685 | 0.00942 | -0.024 | -72.653
-7.5 | -0.643 | 0.00889 | -0.025 | -72.311
-7 | -0.598 | 0.00868 | -0.025 | -68.886
-6.5 | -0.55 | 0.00843 | -0.026 | -65.22
-6 | -0.5 | 0.00832 | -0.027 | -60.057
-5.5 | -0.447 | 0.0085 | -0.027 | -52.565
-5 | -0.392 | 0.00841 | -0.028 | -46.631
-4.5 | -0.336 | 0.00828 | -0.028 | -40.605
-4 | -0.279 | 0.00811 | -0.029 | -34.363
-3.5 | -0.22 | 0.00798 | -0.03 | -27.608
-3 | -0.161 | 0.00789 | -0.03 | -20.424
-2.5 | -0.101 | 0.00805 | -0.031 | -12.608
-2 | -0.042 | 0.00777 | -0.031 | -5.351
-1.5 | 0.019 | 0.00768 | -0.032 | 2.41
-1 | 0.079 | 0.00765 | -0.033 | 10.285
-0.5 | 0.139 | 0.00763 | -0.033 | 18.209
0 | 0.2 | 0.00769 | -0.034 | 26.063
0.5 | 0.261 | 0.00788 | -0.034 | 33.121
1 | 0.321 | 0.00779 | -0.035 | 41.26
1.5 | 0.382 | 0.00794 | -0.036 | 48.127
2 | 0.442 | 0.00809 | -0.036 | 54.681
2.5 | 0.502 | 0.00839 | -0.037 | 59.895
3 | 0.563 | 0.00829 | -0.038 | 67.845
3.5 | 0.622 | 0.00837 | -0.038 | 74.372
4 | 0.682 | 0.00857 | -0.039 | 79.599
4.5 | 0.741 | 0.00869 | -0.039 | 85.327
5 | 0.8 | 0.00915 | -0.04 | 87.464
5.5 | 0.858 | 0.00909 | -0.041 | 94.377
6 | 0.915 | 0.00931 | -0.041 | 98.242
6.5 | 0.971 | 0.00947 | -0.042 | 102.562
7 | 1.025 | 0.00984 | -0.042 | 104.196
7.5 | 1.077 | 0.01012 | -0.043 | 106.41
8 | 1.127 | 0.01067 | -0.044 | 105.582
8.5 | 1.174 | 0.01042 | -0.044 | 112.664
9 | 1.219 | 0.01083 | -0.045 | 112.495
9.5 | 1.26 | 0.01141 | -0.045 | 110.482
10 | 1.298 | 0.01204 | -0.046 | 107.802
10.5 | 1.333 | 0.0124 | -0.047 | 107.5
11 | 1.364 | 0.0129 | -0.047 | 105.742
11.5 | 1.391 | 0.01346 | -0.048 | 103.339
12 | 1.414 | 0.01395 | -0.048 | 101.334
12.5 | 1.432 | 0.01465 | -0.049 | 97.782
13 | 1.447 | 0.01529 | -0.049 | 94.588
13.5 | 1.455 | 0.01608 | -0.05 | 90.506
14 | 1.45 | 0.01691 | -0.05 | 85.753
14.5 | 1.408 | 0.01941 | -0.05 | 72.527
15 | 1.379 | 0.02164 | -0.05 | 63.732
15.5 | 1.348 | 0.0242 | -0.05 | 55.701
16 | 1.308 | 0.02838 | -0.05 | 46.082
16.5 | 1.268 | 0.03258 | -0.049 | 38.94
17 | 1.222 | 0.0393 | -0.049 | 31.096
17.5 | 1.165 | 0.05173 | -0.048 | 22.511
18 | 1.112 | 0.06385 | -0.047 | 17.42
18.5 | 1.055 | 0.08212 | -0.045 | 12.841

## 146. Re 20M Mach 0.00 (2)
BIGFOIL.COM POLAR EXPORT
GA 30A211
GA 30A211 |  |  |  | Cl Max: | 2.0152 | at alpha= | 20 | deg
XFOIL ncrit=9 |  |  |  | L/D Max: | 156.381 | at alpha= | 8.5 | deg
Re: | 20000000 |  |  | Cd Min: | 0.03136 | at alpha= | 20 | deg
Mach: | 0 |  |  | Cl=0 at alpha= | -1.6287 | deg
|  |  |  | @ Cl=0.1, Cd= | 0.00516
|  |  |  | @ Cl=0.4, Cd= | 0.0052211
|  |  |  | @ Cl=0.6, Cd= | 0.0056511
alpha (deg) | Cl | Cd | Cm | Cl/Cd
-20 | -1.8524 | 0.02314 | -0.0573 | -80.0519
-19.5 | -1.8378 | 0.02141 | -0.0531 | -85.8384
-19 | -1.8159 | 0.02007 | -0.049 | -90.4783
-18.5 | -1.7819 | 0.01887 | -0.0466 | -94.4303
-18 | -1.7441 | 0.01778 | -0.0447 | -98.0934
-17.5 | -1.7035 | 0.01678 | -0.043 | -101.5197
-17 | -1.6618 | 0.01575 | -0.0414 | -105.5111
-16.5 | -1.6192 | 0.01468 | -0.0399 | -110.2997
-16 | -1.5741 | 0.01376 | -0.0386 | -114.3968
-15.5 | -1.5274 | 0.01294 | -0.0375 | -118.0371
-15 | -1.479 | 0.01223 | -0.0366 | -120.9321
-14.5 | -1.4296 | 0.0116 | -0.0358 | -123.2414
-14 | -1.3762 | 0.01102 | -0.0357 | -124.882
-13.5 | -1.32 | 0.01048 | -0.0362 | -125.9542
-13 | -1.2685 | 0.01001 | -0.0355 | -126.7233
-12.5 | -1.2173 | 0.00957 | -0.0348 | -127.1996
-12 | -1.1651 | 0.00917 | -0.0341 | -127.0556
-11.5 | -1.1121 | 0.00879 | -0.0336 | -126.5188
-11 | -1.0584 | 0.00845 | -0.0333 | -125.2544
-10 | -0.9494 | 0.00781 | -0.0328 | -121.5621
-9.5 | -0.8946 | 0.00749 | -0.0326 | -119.4393
-9 | -0.8395 | 0.00719 | -0.0324 | -116.7594
-8.5 | -0.7839 | 0.00695 | -0.0323 | -112.7914
-8 | -0.7278 | 0.00674 | -0.0323 | -107.9822
-7.5 | -0.6713 | 0.00654 | -0.0323 | -102.6453
-7 | -0.6147 | 0.00635 | -0.0324 | -96.8031
-6.5 | -0.558 | 0.00613 | -0.0325 | -91.0277
-6 | -0.5011 | 0.00597 | -0.0326 | -83.9363
-5.5 | -0.4439 | 0.00583 | -0.0327 | -76.1407
-5 | -0.3866 | 0.00566 | -0.0329 | -68.3039
-4.5 | -0.3291 | 0.00554 | -0.033 | -59.4043
-4 | -0.2716 | 0.00543 | -0.0332 | -50.0184
-3.5 | -0.2141 | 0.00533 | -0.0334 | -40.1689
-3 | -0.1566 | 0.00526 | -0.0337 | -29.7719
-2.5 | -0.0993 | 0.00522 | -0.0338 | -19.023
-2 | -0.0421 | 0.00522 | -0.034 | -8.0651
-1.5 | 0.0146 | 0.00526 | -0.0341 | 2.7757
-1 | 0.0715 | 0.00519 | -0.0343 | 13.7765
-0.5 | 0.1285 | 0.00513 | -0.0345 | 25.0487
0 | 0.1857 | 0.00511 | -0.0347 | 36.3405
0.5 | 0.2427 | 0.00511 | -0.0349 | 47.4951
1 | 0.2997 | 0.00505 | -0.0351 | 59.3465
1.5 | 0.3563 | 0.00516 | -0.0352 | 69.0504
2 | 0.4135 | 0.00524 | -0.0355 | 78.9122
2.5 | 0.4704 | 0.00536 | -0.0357 | 87.7612
3 | 0.5273 | 0.0055 | -0.0359 | 95.8727
3.5 | 0.584 | 0.00562 | -0.036 | 103.9146
4 | 0.6406 | 0.00573 | -0.0362 | 111.7976
4.5 | 0.697 | 0.00581 | -0.0364 | 119.9656
5 | 0.7528 | 0.00587 | -0.0365 | 128.2453
5.5 | 0.8085 | 0.00593 | -0.0365 | 136.3406
6 | 0.8639 | 0.00603 | -0.0366 | 143.267
6.5 | 0.9192 | 0.00618 | -0.0365 | 148.7379
7 | 0.9737 | 0.00638 | -0.0364 | 152.6176
7.5 | 1.0272 | 0.00663 | -0.036 | 154.9321
8 | 1.0793 | 0.00691 | -0.0353 | 156.1939
8.5 | 1.1322 | 0.00724 | -0.0349 | 156.3812
9 | 1.193 | 0.00764 | -0.0364 | 156.1518
9.5 | 1.2464 | 0.00801 | -0.0361 | 155.6055
10 | 1.2988 | 0.00839 | -0.0357 | 154.8033
10.5 | 1.3505 | 0.00884 | -0.0353 | 152.7715
11 | 1.4023 | 0.00927 | -0.0349 | 151.2729
11.5 | 1.4528 | 0.00978 | -0.0343 | 148.5481
12 | 1.5031 | 0.01028 | -0.0337 | 146.216
12.5 | 1.5522 | 0.01084 | -0.033 | 143.1919
13 | 1.6008 | 0.01139 | -0.0322 | 140.5443
13.5 | 1.6476 | 0.01206 | -0.0311 | 136.6169
14 | 1.6942 | 0.01266 | -0.0301 | 133.8231
14.5 | 1.7387 | 0.01336 | -0.0288 | 130.1422
15 | 1.7804 | 0.01418 | -0.0271 | 125.5571
15.5 | 1.8215 | 0.01494 | -0.0253 | 121.921
16 | 1.8596 | 0.01574 | -0.0231 | 118.1449
16.5 | 1.8874 | 0.01668 | -0.0192 | 113.1535
17 | 1.9111 | 0.01788 | -0.015 | 106.8848
17.5 | 1.9334 | 0.0193 | -0.0113 | 100.1762
18 | 1.9543 | 0.02098 | -0.008 | 93.1506
18.5 | 1.9742 | 0.0229 | -0.0052 | 86.2096
19 | 1.9918 | 0.02519 | -0.0028 | 79.0711
19.5 | 2.0058 | 0.02797 | -0.0007 | 71.7125
20 | 2.0152 | 0.03136 | 0.0009 | 64.2602

## 147. Re 20M Mach 0.10 (1)
BIGFOIL.COM POLAR EXPORT
GA 30A211
GA 30A211 |  |  |  | Cl Max: | 1.444 | at alpha= | 13.5 | deg
JavaFoil+Calcfoil stall+Eppler ext transition |  |  |  | L/D Max: | 112.077 | at alpha= | 8.5 | deg
Re: | 20000000 |  |  | Cd Min: | 0.00764 | at alpha= | -1 | deg
Mach: | 0.1 |  |  | Cl=0 at alpha= | -1.6557 | deg
|  |  |  | @ Cl=0.1, Cd= | 0.0076538
|  |  |  | @ Cl=0.4, Cd= | 0.0080067
|  |  |  | @ Cl=0.6, Cd= | 0.0083546
alpha (deg) | Cl | Cd | Cm | Cl/Cd
-17 | -0.606 | 0.11176 | -0.009 | -5.425
-16.5 | -0.626 | 0.1046 | -0.01 | -5.988
-16 | -0.649 | 0.09338 | -0.011 | -6.95
-15.5 | -0.665 | 0.08964 | -0.011 | -7.417
-15 | -0.682 | 0.08338 | -0.011 | -8.178
-14.5 | -0.701 | 0.0742 | -0.012 | -9.442
-14 | -0.749 | 0.0446 | -0.015 | -16.792
-13.5 | -0.78 | 0.03183 | -0.016 | -24.49
-13 | -0.79 | 0.02886 | -0.017 | -27.369
-12.5 | -0.84 | 0.01598 | -0.019 | -52.531
-12 | -0.857 | 0.01317 | -0.02 | -65.092
-11.5 | -0.852 | 0.01242 | -0.02 | -68.611
-11 | -0.842 | 0.01172 | -0.021 | -71.827
-10.5 | -0.827 | 0.01114 | -0.021 | -74.262
-10 | -0.808 | 0.01075 | -0.022 | -75.179
-9.5 | -0.784 | 0.01038 | -0.023 | -75.484
-9 | -0.755 | 0.01003 | -0.023 | -75.31
-8.5 | -0.722 | 0.00965 | -0.024 | -74.822
-8 | -0.685 | 0.00938 | -0.024 | -73.03
-7.5 | -0.644 | 0.00886 | -0.025 | -72.71
-7 | -0.599 | 0.00861 | -0.025 | -69.658
-6.5 | -0.552 | 0.00848 | -0.026 | -65.066
-6 | -0.501 | 0.00839 | -0.027 | -59.756
-5.5 | -0.449 | 0.00856 | -0.027 | -52.391
-5 | -0.394 | 0.00836 | -0.028 | -47.118
-4.5 | -0.338 | 0.00822 | -0.028 | -41.069
-4 | -0.28 | 0.00817 | -0.029 | -34.259
-3.5 | -0.221 | 0.00805 | -0.03 | -27.495
-3 | -0.162 | 0.00793 | -0.03 | -20.408
-2.5 | -0.102 | 0.00803 | -0.031 | -12.707
-2 | -0.042 | 0.00783 | -0.032 | -5.337
-1.5 | 0.019 | 0.00766 | -0.032 | 2.428
-1 | 0.079 | 0.00764 | -0.033 | 10.355
-0.5 | 0.14 | 0.00768 | -0.033 | 18.175
0 | 0.201 | 0.00768 | -0.034 | 26.241
0.5 | 0.262 | 0.00792 | -0.035 | 33.126
1 | 0.323 | 0.00784 | -0.035 | 41.205
1.5 | 0.384 | 0.00798 | -0.036 | 48.079
2 | 0.444 | 0.00808 | -0.036 | 54.993
2.5 | 0.505 | 0.00839 | -0.037 | 60.194
3 | 0.565 | 0.00828 | -0.038 | 68.273
3.5 | 0.626 | 0.00841 | -0.038 | 74.377
4 | 0.685 | 0.00861 | -0.039 | 79.642
4.5 | 0.745 | 0.00872 | -0.04 | 85.373
5 | 0.804 | 0.00919 | -0.04 | 87.471
5.5 | 0.862 | 0.00918 | -0.041 | 93.853
6 | 0.919 | 0.00941 | -0.041 | 97.74
6.5 | 0.975 | 0.00955 | -0.042 | 102.157
7 | 1.03 | 0.00983 | -0.043 | 104.739
7.5 | 1.082 | 0.01021 | -0.043 | 105.928
8 | 1.131 | 0.01068 | -0.044 | 105.882
8.5 | 1.178 | 0.01051 | -0.044 | 112.077
9 | 1.222 | 0.01093 | -0.045 | 111.79
9.5 | 1.263 | 0.01154 | -0.046 | 109.491
10 | 1.301 | 0.01218 | -0.046 | 106.761
10.5 | 1.334 | 0.01253 | -0.047 | 106.473
11 | 1.364 | 0.01304 | -0.047 | 104.589
11.5 | 1.389 | 0.01368 | -0.048 | 101.55
12 | 1.41 | 0.01414 | -0.048 | 99.755
12.5 | 1.427 | 0.01488 | -0.049 | 95.855
13 | 1.438 | 0.01564 | -0.05 | 91.988
13.5 | 1.444 | 0.01648 | -0.05 | 87.635
14 | 1.435 | 0.01725 | -0.051 | 83.213
14.5 | 1.382 | 0.02047 | -0.05 | 67.499
15 | 1.349 | 0.02285 | -0.05 | 59.05
15.5 | 1.311 | 0.0262 | -0.05 | 50.032
16 | 1.269 | 0.03012 | -0.05 | 42.126
16.5 | 1.217 | 0.03727 | -0.049 | 32.65
17 | 1.165 | 0.04504 | -0.048 | 25.876
17.5 | 1.101 | 0.06085 | -0.047 | 18.088
18 | 1.036 | 0.08064 | -0.045 | 12.848
18.5 | 0.988 | 0.09161 | -0.044 | 10.787

## 148. Re 20M Mach 0.10 (2)
BIGFOIL.COM POLAR EXPORT
GA 30A211
GA 30A211 |  |  |  | Cl Max: | 2.0063 | at alpha= | 20 | deg
XFOIL ncrit=9 |  |  |  | L/D Max: | 156.461 | at alpha= | 8.5 | deg
Re: | 20000000 |  |  | Cd Min: | 0.03494 | at alpha= | 20 | deg
Mach: | 0.1 |  |  | Cl=0 at alpha= | -1.6296 | deg
|  |  |  | @ Cl=0.1, Cd= | 0.0051606
|  |  |  | @ Cl=0.4, Cd= | 0.0052177
|  |  |  | @ Cl=0.6, Cd= | 0.0056541
alpha (deg) | Cl | Cd | Cm | Cl/Cd
-20 | -1.8322 | 0.02686 | -0.0651 | -68.213
-19.5 | -1.8247 | 0.02396 | -0.0622 | -76.1561
-19 | -1.8125 | 0.02193 | -0.0577 | -82.6493
-18.5 | -1.7915 | 0.02045 | -0.0532 | -87.6039
-18 | -1.7571 | 0.01911 | -0.0505 | -91.9466
-17.5 | -1.7185 | 0.01791 | -0.0482 | -95.952
-16.5 | -1.6336 | 0.01571 | -0.0443 | -103.9847
-16 | -1.5888 | 0.01465 | -0.0427 | -108.4505
-15.5 | -1.5423 | 0.01368 | -0.0411 | -112.7412
-15 | -1.494 | 0.01282 | -0.0398 | -116.5367
-14.5 | -1.4447 | 0.01203 | -0.0386 | -120.0914
-14 | -1.3914 | 0.01135 | -0.0381 | -122.5903
-13.5 | -1.3342 | 0.01074 | -0.0384 | -124.2272
-13 | -1.2816 | 0.01023 | -0.0376 | -125.2786
-12.5 | -1.2297 | 0.00976 | -0.0366 | -125.9939
-12 | -1.1766 | 0.00933 | -0.0358 | -126.1093
-11.5 | -1.1228 | 0.00893 | -0.0351 | -125.7335
-9.5 | -0.9021 | 0.00758 | -0.0335 | -119.0106
-9 | -0.8464 | 0.00727 | -0.0332 | -116.4237
-8.5 | -0.7903 | 0.007 | -0.033 | -112.9
-8 | -0.7336 | 0.00677 | -0.0329 | -108.3604
-7.5 | -0.6765 | 0.00657 | -0.0329 | -102.968
-7 | -0.6192 | 0.00638 | -0.0329 | -97.0533
-6.5 | -0.562 | 0.00616 | -0.0329 | -91.2338
-6 | -0.5046 | 0.00598 | -0.033 | -84.3813
-5.5 | -0.447 | 0.00584 | -0.0331 | -76.5411
-5 | -0.3892 | 0.00568 | -0.0332 | -68.5211
-4.5 | -0.3313 | 0.00555 | -0.0333 | -59.6937
-4 | -0.2734 | 0.00543 | -0.0335 | -50.3499
-3.5 | -0.2154 | 0.00533 | -0.0337 | -40.4128
-3 | -0.1575 | 0.00526 | -0.0339 | -29.943
-2.5 | -0.0999 | 0.00522 | -0.0341 | -19.1379
-2 | -0.0423 | 0.00522 | -0.0342 | -8.1034
-1.5 | 0.0148 | 0.00526 | -0.0343 | 2.8137
-1 | 0.0719 | 0.00519 | -0.0345 | 13.8536
-0.5 | 0.1293 | 0.00513 | -0.0347 | 25.2047
0 | 0.1868 | 0.00511 | -0.0349 | 36.5558
0.5 | 0.2442 | 0.00511 | -0.0351 | 47.7886
1 | 0.3015 | 0.00505 | -0.0353 | 59.703
1.5 | 0.3585 | 0.00516 | -0.0354 | 69.4767
2 | 0.416 | 0.00524 | -0.0356 | 79.3893
2.5 | 0.4732 | 0.00537 | -0.0358 | 88.1192
3 | 0.5304 | 0.00551 | -0.036 | 96.2613
3.5 | 0.5875 | 0.00563 | -0.0362 | 104.3517
4 | 0.6446 | 0.00574 | -0.0363 | 112.2997
4.5 | 0.7013 | 0.00582 | -0.0365 | 120.4983
5 | 0.7575 | 0.00588 | -0.0365 | 128.8265
5.5 | 0.8135 | 0.00595 | -0.0366 | 136.7227
6 | 0.8694 | 0.00606 | -0.0365 | 143.4653
6.5 | 0.9251 | 0.0062 | -0.0365 | 149.2097
7 | 0.9801 | 0.00641 | -0.0363 | 152.9017
7.5 | 1.034 | 0.00667 | -0.0358 | 155.0225
8 | 1.0865 | 0.00695 | -0.0351 | 156.3309
8.5 | 1.1406 | 0.00729 | -0.0347 | 156.4609
9 | 1.2018 | 0.0077 | -0.036 | 156.0779
9.5 | 1.2552 | 0.00809 | -0.0356 | 155.1545
10 | 1.3083 | 0.00847 | -0.0352 | 154.4628
10.5 | 1.3606 | 0.00894 | -0.0346 | 152.1924
11 | 1.4127 | 0.00939 | -0.034 | 150.4473
11.5 | 1.4641 | 0.0099 | -0.0334 | 147.8889
12 | 1.5144 | 0.01046 | -0.0326 | 144.7801
12.5 | 1.5645 | 0.011 | -0.0317 | 142.2273
13 | 1.613 | 0.01163 | -0.0307 | 138.693
13.5 | 1.6606 | 0.01229 | -0.0295 | 135.118
14 | 1.7074 | 0.01293 | -0.0282 | 132.0495
14.5 | 1.7511 | 0.01373 | -0.0265 | 127.5382
15 | 1.7935 | 0.01454 | -0.0246 | 123.3494
15.5 | 1.8343 | 0.01534 | -0.0225 | 119.5763
16 | 1.8674 | 0.01625 | -0.0191 | 114.9169
16.5 | 1.8915 | 0.01741 | -0.0145 | 108.6445
17 | 1.9152 | 0.01879 | -0.0105 | 101.9266
17.5 | 1.9376 | 0.0204 | -0.0069 | 94.9804
18 | 1.9592 | 0.02225 | -0.0038 | 88.0539
18.5 | 1.9777 | 0.0245 | -0.0011 | 80.7224
19 | 1.9923 | 0.02728 | 0.0012 | 73.0315
19.5 | 2.0029 | 0.03065 | 0.003 | 65.3475
20 | 2.0063 | 0.03494 | 0.0044 | 57.4213

## 149. Re 20M Mach 0.25 (1)
BIGFOIL.COM POLAR EXPORT
GA 30A211
GA 30A211 |  |  |  | Cl Max: | 1.373 | at alpha= | 12 | deg
JavaFoil+Calcfoil stall+Eppler ext transition |  |  |  | L/D Max: | 109.755 | at alpha= | 8.5 | deg
Re: | 20000000 |  |  | Cd Min: | 0.00765 | at alpha= | -0.5 | deg
Mach: | 0.25 |  |  | Cl=0 at alpha= | -1.6532 | deg
|  |  |  | @ Cl=0.1, Cd= | 0.0076847
|  |  |  | @ Cl=0.4, Cd= | 0.0082305
|  |  |  | @ Cl=0.6, Cd= | 0.0084145
alpha (deg) | Cl | Cd | Cm | Cl/Cd
-15.5 | -0.324 | 0.102 | -0.01 | -3.181
-15 | -0.376 | 0.09915 | -0.01 | -3.794
-14.5 | -0.428 | 0.08761 | -0.011 | -4.884
-14 | -0.474 | 0.08087 | -0.012 | -5.858
-13.5 | -0.517 | 0.07302 | -0.013 | -7.079
-13 | -0.549 | 0.07236 | -0.013 | -7.591
-12.5 | -0.587 | 0.06159 | -0.014 | -9.535
-12 | -0.618 | 0.05401 | -0.015 | -11.441
-11.5 | -0.724 | 0.01591 | -0.02 | -45.538
-11 | -0.757 | 0.01295 | -0.021 | -58.455
-10.5 | -0.763 | 0.01216 | -0.022 | -62.745
-10 | -0.762 | 0.01147 | -0.023 | -66.415
-9.5 | -0.753 | 0.01087 | -0.023 | -69.251
-9 | -0.736 | 0.0104 | -0.024 | -70.774
-8.5 | -0.712 | 0.01003 | -0.024 | -71.021
-8 | -0.682 | 0.00974 | -0.025 | -70.094
-7.5 | -0.647 | 0.00909 | -0.026 | -71.098
-7 | -0.606 | 0.00884 | -0.026 | -68.493
-6.5 | -0.56 | 0.0087 | -0.027 | -64.384
-6 | -0.511 | 0.00844 | -0.027 | -60.539
-5.5 | -0.458 | 0.00862 | -0.028 | -53.16
-5 | -0.403 | 0.00849 | -0.029 | -47.466
-4.5 | -0.346 | 0.0084 | -0.029 | -41.209
-4 | -0.287 | 0.0083 | -0.03 | -34.599
-3.5 | -0.227 | 0.00807 | -0.031 | -28.146
-3 | -0.166 | 0.00799 | -0.031 | -20.798
-2.5 | -0.105 | 0.00798 | -0.032 | -13.121
-2 | -0.043 | 0.00798 | -0.032 | -5.38
-1.5 | 0.019 | 0.0078 | -0.033 | 2.449
-1 | 0.081 | 0.0077 | -0.034 | 10.555
-0.5 | 0.143 | 0.00765 | -0.034 | 18.755
0 | 0.207 | 0.00791 | -0.035 | 26.174
0.5 | 0.27 | 0.00794 | -0.036 | 33.934
1 | 0.332 | 0.00786 | -0.036 | 42.224
1.5 | 0.394 | 0.00824 | -0.037 | 47.835
2 | 0.457 | 0.00814 | -0.037 | 56.117
2.5 | 0.519 | 0.00847 | -0.038 | 61.268
3 | 0.581 | 0.00839 | -0.039 | 69.258
3.5 | 0.643 | 0.00847 | -0.039 | 75.869
4 | 0.704 | 0.00866 | -0.04 | 81.31
4.5 | 0.765 | 0.00885 | -0.041 | 86.435
5 | 0.825 | 0.00902 | -0.041 | 91.482
5.5 | 0.885 | 0.00933 | -0.042 | 94.8
6 | 0.943 | 0.00958 | -0.043 | 98.5
6.5 | 1 | 0.00972 | -0.043 | 102.885
7 | 1.055 | 0.01033 | -0.044 | 102.129
7.5 | 1.106 | 0.01048 | -0.044 | 105.584
8 | 1.155 | 0.01091 | -0.045 | 105.872
8.5 | 1.2 | 0.01093 | -0.046 | 109.755
9 | 1.241 | 0.01141 | -0.046 | 108.788
9.5 | 1.277 | 0.0119 | -0.047 | 107.337
10 | 1.309 | 0.01274 | -0.048 | 102.729
10.5 | 1.335 | 0.01344 | -0.048 | 99.318
11 | 1.354 | 0.01403 | -0.049 | 96.54
11.5 | 1.367 | 0.01453 | -0.049 | 94.108
12 | 1.373 | 0.0155 | -0.05 | 88.597
12.5 | 1.371 | 0.01646 | -0.05 | 83.315
13 | 1.332 | 0.019 | -0.05 | 70.126
13.5 | 1.299 | 0.02118 | -0.05 | 61.337
14 | 1.241 | 0.02477 | -0.05 | 50.094
14.5 | 1.171 | 0.03007 | -0.049 | 38.941
15 | 1.093 | 0.03698 | -0.048 | 29.57
15.5 | 0.998 | 0.05112 | -0.047 | 19.53
16 | 0.884 | 0.08127 | -0.042 | 10.878
16.5 | 0.793 | 0.10068 | -0.04 | 7.879
17 | 0.705 | 0.11917 | -0.037 | 5.917

## 150. Re 20M Mach 0.25 (2)
BIGFOIL.COM POLAR EXPORT
GA 30A211
GA 30A211 |  |  |  | Cl Max: | 1.9609 | at alpha= | 18 | deg
XFOIL ncrit=9 |  |  |  | L/D Max: | 156.269 | at alpha= | 8 | deg
Re: | 20000000 |  |  | Cd Min: | 0.20609 | at alpha= | -20 | deg
Mach: | 0.25 |  |  | Cl=0 at alpha= | -1.6309 | deg
|  |  |  | @ Cl=0.1, Cd= | 0.0051811
|  |  |  | @ Cl=0.4, Cd= | 0.0052353
|  |  |  | @ Cl=0.6, Cd= | 0.0056568
alpha (deg) | Cl | Cd | Cm | Cl/Cd
-20 | -0.8708 | 0.20609 | 0.0453 | -4.2253
-19 | -1.0923 | 0.13853 | 0 | -7.8849
-18.5 | -1.3199 | 0.09547 | -0.0302 | -13.8253
-18 | -1.4384 | 0.0717 | -0.0462 | -20.0614
-17.5 | -1.5188 | 0.05247 | -0.0604 | -28.9461
-17 | -1.5644 | 0.03682 | -0.0748 | -42.4878
-16.5 | -1.5915 | 0.02838 | -0.0782 | -56.0782
-16 | -1.6077 | 0.02395 | -0.0726 | -67.1273
-15.5 | -1.5965 | 0.02067 | -0.0666 | -77.2375
-15 | -1.5637 | 0.01808 | -0.0621 | -86.4878
-14.5 | -1.5205 | 0.01609 | -0.0583 | -94.4997
-14 | -1.4713 | 0.01452 | -0.055 | -101.3292
-13 | -1.355 | 0.01213 | -0.0511 | -111.7065
-12.5 | -1.2995 | 0.01126 | -0.0486 | -115.4085
-12 | -1.2429 | 0.01054 | -0.0462 | -117.9222
-11.5 | -1.1845 | 0.00991 | -0.0444 | -119.5257
-11 | -1.1255 | 0.00937 | -0.0428 | -120.1174
-10.5 | -1.0658 | 0.00891 | -0.0414 | -119.6184
-10 | -1.0058 | 0.00849 | -0.0403 | -118.4688
-9.5 | -0.9458 | 0.00811 | -0.0392 | -116.6215
-9 | -0.886 | 0.00772 | -0.0383 | -114.7668
-8.5 | -0.8262 | 0.00736 | -0.0375 | -112.2554
-8 | -0.7662 | 0.00704 | -0.0368 | -108.8352
-7.5 | -0.7058 | 0.00675 | -0.0363 | -104.563
-7 | -0.6454 | 0.00653 | -0.0359 | -98.8361
-6.5 | -0.5849 | 0.00632 | -0.0356 | -92.5475
-6 | -0.5247 | 0.0061 | -0.0353 | -86.0164
-5.5 | -0.4643 | 0.00592 | -0.0351 | -78.4291
-5 | -0.4039 | 0.00575 | -0.0351 | -70.2435
-4.5 | -0.3436 | 0.0056 | -0.035 | -61.3571
-4 | -0.2833 | 0.00546 | -0.035 | -51.8864
-3.5 | -0.2231 | 0.00536 | -0.0351 | -41.6231
-3 | -0.163 | 0.00528 | -0.0352 | -30.8712
-2.5 | -0.1032 | 0.00525 | -0.0353 | -19.6571
-2 | -0.0437 | 0.00523 | -0.0354 | -8.3556
-1.5 | 0.0155 | 0.00525 | -0.0355 | 2.9524
-1 | 0.0744 | 0.00522 | -0.0355 | 14.2529
-0.5 | 0.1337 | 0.00513 | -0.0357 | 26.0624
0 | 0.193 | 0.00512 | -0.0358 | 37.6953
0.5 | 0.2522 | 0.00512 | -0.036 | 49.2578
1 | 0.3113 | 0.00506 | -0.0362 | 61.5217
1.5 | 0.3702 | 0.00518 | -0.0363 | 71.4672
2 | 0.4295 | 0.00529 | -0.0364 | 81.1909
2.5 | 0.4887 | 0.00542 | -0.0366 | 90.1661
3 | 0.5479 | 0.00556 | -0.0367 | 98.5432
3.5 | 0.6071 | 0.00567 | -0.0368 | 107.0723
4 | 0.6664 | 0.00579 | -0.0368 | 115.095
4.5 | 0.7252 | 0.00588 | -0.0368 | 123.3333
5 | 0.7837 | 0.00596 | -0.0367 | 131.4933
5.5 | 0.842 | 0.00605 | -0.0366 | 139.1736
6 | 0.9001 | 0.00618 | -0.0363 | 145.6472
6.5 | 0.9581 | 0.00637 | -0.036 | 150.4082
7 | 1.0155 | 0.00661 | -0.0354 | 153.6309
7.5 | 1.072 | 0.0069 | -0.0346 | 155.3623
8 | 1.1267 | 0.00721 | -0.0334 | 156.2691
9 | 1.2501 | 0.00801 | -0.0338 | 156.0674
9.5 | 1.3055 | 0.00847 | -0.0327 | 154.1322
10 | 1.3612 | 0.00897 | -0.0315 | 151.7503
10.5 | 1.4172 | 0.00946 | -0.0304 | 149.8097
11 | 1.4721 | 0.01004 | -0.029 | 146.6235
11.5 | 1.5258 | 0.0107 | -0.0274 | 142.5981
12 | 1.5795 | 0.01134 | -0.0257 | 139.2857
12.5 | 1.6312 | 0.0121 | -0.0237 | 134.8099
13 | 1.6823 | 0.01285 | -0.0215 | 130.9183
13.5 | 1.73 | 0.01378 | -0.0187 | 125.5443
14 | 1.7769 | 0.01466 | -0.0159 | 121.2074
14.5 | 1.8179 | 0.01568 | -0.0121 | 115.9375
15 | 1.8461 | 0.01692 | -0.0064 | 109.1076
15.5 | 1.8732 | 0.01845 | -0.0013 | 101.5285
16 | 1.9005 | 0.02019 | 0.0031 | 94.1308
16.5 | 1.9239 | 0.02241 | 0.0071 | 85.8501
17 | 1.9427 | 0.02524 | 0.0105 | 76.9691
17.5 | 1.9553 | 0.02887 | 0.0133 | 67.7277
18 | 1.9609 | 0.03344 | 0.0153 | 58.6394
18.5 | 1.9576 | 0.03921 | 0.0163 | 49.926
19 | 1.9461 | 0.04626 | 0.016 | 42.0687
19.5 | 1.9237 | 0.05499 | 0.0143 | 34.9827
20 | 1.8873 | 0.06594 | 0.0108 | 28.6215

## 151. Re 20M Mach 0.50 (1)
BIGFOIL.COM POLAR EXPORT
GA 30A211
GA 30A211 |  |  |  | Cl Max: | 1.216 | at alpha= | 20 | deg
JavaFoil+Calcfoil stall+Eppler ext transition |  |  |  | L/D Max: | 97.217 | at alpha= | 6.5 | deg
Re: | 20000000 |  |  | Cd Min: | 0.00781 | at alpha= | -1 | deg
Mach: | 0.5 |  |  | Cl=0 at alpha= | -1.6522 | deg
|  |  |  | @ Cl=0.1, Cd= | 0.0078191
|  |  |  | @ Cl=0.4, Cd= | 0.0081994
|  |  |  | @ Cl=0.6, Cd= | 0.0086361
alpha (deg) | Cl | Cd | Cm | Cl/Cd
-20 | -1.016 | 0.19106 | -0.008 | -5.32
-19.5 | -0.988 | 0.18144 | -0.008 | -5.448
-19 | -0.961 | 0.17732 | -0.009 | -5.419
-18.5 | -0.934 | 0.16789 | -0.009 | -5.561
-18 | -0.907 | 0.16442 | -0.009 | -5.516
-17.5 | -0.881 | 0.15125 | -0.01 | -5.823
-17 | -0.857 | 0.13235 | -0.01 | -6.476
-16.5 | -0.829 | 0.12707 | -0.011 | -6.527
-16 | -0.801 | 0.1223 | -0.011 | -6.55
-15.5 | -0.773 | 0.11815 | -0.011 | -6.54
-15 | -0.744 | 0.11512 | -0.011 | -6.466
-14.5 | -0.716 | 0.1108 | -0.011 | -6.462
-14 | -0.691 | 0.09445 | -0.012 | -7.319
-13.5 | -0.662 | 0.09226 | -0.012 | -7.177
-13 | -0.633 | 0.09043 | -0.012 | -7.003
-12.5 | -0.606 | 0.08592 | -0.012 | -7.051
-12 | -0.58 | 0.08229 | -0.013 | -7.048
-11.5 | -0.553 | 0.07667 | -0.013 | -7.212
-11 | -0.527 | 0.06948 | -0.014 | -7.587
-10.5 | -0.504 | 0.06123 | -0.016 | -8.232
-10 | -0.502 | 0.03835 | -0.021 | -13.095
-9.5 | -0.529 | 0.01464 | -0.025 | -36.138
-9 | -0.413 | 0.05828 | -0.015 | -7.086
-8.5 | -0.471 | 0.0125 | -0.027 | -37.682
-8 | -0.437 | 0.0112 | -0.028 | -39.04
-7.5 | -0.403 | 0.01113 | -0.029 | -36.215
-7 | -0.369 | 0.01084 | -0.029 | -34.011
-6.5 | -0.49 | 0.01005 | -0.03 | -48.765
-6 | -0.513 | 0.00937 | -0.031 | -54.714
-5.5 | -0.483 | 0.00889 | -0.031 | -54.356
-5 | -0.436 | 0.00898 | -0.032 | -48.538
-4.5 | -0.38 | 0.00883 | -0.033 | -42.98
-4 | -0.318 | 0.0086 | -0.033 | -36.925
-3.5 | -0.252 | 0.00847 | -0.034 | -29.771
-3 | -0.185 | 0.00834 | -0.035 | -22.197
-2.5 | -0.117 | 0.00829 | -0.036 | -14.09
-2 | -0.048 | 0.00802 | -0.036 | -5.979
-1.5 | 0.021 | 0.00803 | -0.037 | 2.659
-1 | 0.091 | 0.00781 | -0.038 | 11.626
-0.5 | 0.16 | 0.00788 | -0.038 | 20.353
0 | 0.231 | 0.0081 | -0.039 | 28.558
0.5 | 0.301 | 0.00818 | -0.04 | 36.833
1 | 0.371 | 0.0081 | -0.04 | 45.814
1.5 | 0.441 | 0.00834 | -0.041 | 52.85
2 | 0.51 | 0.00843 | -0.042 | 60.534
2.5 | 0.579 | 0.00856 | -0.043 | 67.691
3 | 0.648 | 0.00881 | -0.043 | 73.588
3.5 | 0.717 | 0.0093 | -0.044 | 77.071
4 | 0.785 | 0.00924 | -0.045 | 84.9
4.5 | 0.852 | 0.00943 | -0.045 | 90.33
5 | 0.918 | 0.0102 | -0.046 | 89.967
5.5 | 0.981 | 0.01065 | -0.047 | 92.107
6 | 1.043 | 0.01107 | -0.048 | 94.16
6.5 | 1.099 | 0.01131 | -0.048 | 97.217
7 | 1.15 | 0.01187 | -0.049 | 96.857
7.5 | 1.187 | 0.01239 | -0.05 | 95.747
8 | 1.206 | 0.01323 | -0.05 | 91.147
8.5 | 1.192 | 0.01448 | -0.051 | 82.335
9 | 1.089 | 0.01623 | -0.052 | 67.101
9.5 | 0.746 | 0.02126 | -0.05 | 35.082
10 | 0.78 | 0.02155 | -0.051 | 36.184
10.5 | 0.727 | 0.05053 | -0.042 | 14.39
11 | 0.759 | 0.05224 | -0.043 | 14.534
11.5 | 0.766 | 0.06791 | -0.04 | 11.285
12 | 0.772 | 0.09115 | -0.033 | 8.467
12.5 | 0.8 | 0.0917 | -0.034 | 8.722
13 | 0.83 | 0.09513 | -0.035 | 8.729
13.5 | 0.856 | 0.10932 | -0.035 | 7.831
14 | 0.886 | 0.1128 | -0.036 | 7.852
14.5 | 0.914 | 0.11847 | -0.037 | 7.719
15 | 0.94 | 0.12964 | -0.037 | 7.252
15.5 | 0.964 | 0.14766 | -0.036 | 6.53
16 | 0.993 | 0.14993 | -0.037 | 6.624
16.5 | 1.022 | 0.15418 | -0.038 | 6.629
17 | 1.05 | 0.16648 | -0.039 | 6.308
17.5 | 1.078 | 0.16731 | -0.039 | 6.446
18 | 1.108 | 0.17304 | -0.041 | 6.402
18.5 | 1.132 | 0.19701 | -0.04 | 5.745
19 | 1.159 | 0.19895 | -0.041 | 5.824
19.5 | 1.187 | 0.20965 | -0.041 | 5.662
20 | 1.216 | 0.2155 | -0.043 | 5.644

## 152. Re 20M Mach 0.50 (2)
BIGFOIL.COM POLAR EXPORT
GA 30A211
GA 30A211 |  |  |  | Cl Max: | 1.4749 | at alpha= | 9 | deg
XFOIL ncrit=9 |  |  |  | L/D Max: | 158.791 | at alpha= | 7.5 | deg
Re: | 20000000 |  |  | Cd Min: | 0.00961 | at alpha= | 9 | deg
Mach: | 0.5 |  |  | Cl=0 at alpha= | -99 | deg
|  |  |  | @ Cl=0.1, Cd= | 0.00518
|  |  |  | @ Cl=0.4, Cd= | 0.0052426
|  |  |  | @ Cl=0.6, Cd= | 0.0057359
alpha (deg) | Cl | Cd | Cm | Cl/Cd
0 | 0.2206 | 0.00518 | -0.0401 | 42.5869
0.5 | 0.2882 | 0.00516 | -0.0401 | 55.8527
1 | 0.3553 | 0.00517 | -0.04 | 68.7234
1.5 | 0.423 | 0.00528 | -0.04 | 80.1136
2 | 0.4903 | 0.00548 | -0.0397 | 89.4708
2.5 | 0.5584 | 0.00562 | -0.0395 | 99.3594
3 | 0.6266 | 0.00581 | -0.0392 | 107.8485
3.5 | 0.6954 | 0.00595 | -0.0388 | 116.8739
4 | 0.7645 | 0.00612 | -0.0382 | 124.9183
4.5 | 0.8335 | 0.00626 | -0.0374 | 133.147
5 | 0.9024 | 0.00638 | -0.0364 | 141.442
5.5 | 0.9716 | 0.00654 | -0.0351 | 148.5627
6 | 1.0414 | 0.00677 | -0.0335 | 153.8257
6.5 | 1.1113 | 0.0071 | -0.0315 | 156.5211
7 | 1.181 | 0.00745 | -0.0289 | 158.5235
7.5 | 1.2481 | 0.00786 | -0.0254 | 158.7913
8 | 1.3243 | 0.00839 | -0.023 | 157.8427
8.5 | 1.4023 | 0.00899 | -0.0204 | 155.9844
9 | 1.4749 | 0.00961 | -0.0161 | 153.4755