## index
index | Re | Mach | Datasource
1 | 50000 | 0 | JavaFoil+Calcfoil stall+Eppler ext transition
2 | 50000 | 0 | XFOIL ncrit=9
3 | 50000 | 0.1 | JavaFoil+Calcfoil stall+Eppler ext transition
4 | 50000 | 0.1 | XFOIL ncrit=9
5 | 50000 | 0.25 | JavaFoil+Calcfoil stall+Eppler ext transition
6 | 50000 | 0.25 | XFOIL ncrit=9
7 | 50000 | 0.5 | JavaFoil+Calcfoil stall+Eppler ext transition
8 | 50000 | 0.5 | XFOIL ncrit=9
9 | 100000 | 0 | JavaFoil+Calcfoil stall+Eppler ext transition
10 | 100000 | 0 | XFOIL ncrit=9
11 | 100000 | 0.1 | JavaFoil+Calcfoil stall+Eppler ext transition
12 | 100000 | 0.1 | XFOIL ncrit=9
13 | 100000 | 0.25 | JavaFoil+Calcfoil stall+Eppler ext transition
14 | 100000 | 0.25 | XFOIL ncrit=9
15 | 100000 | 0.5 | JavaFoil+Calcfoil stall+Eppler ext transition
16 | 100000 | 0.5 | XFOIL ncrit=9
17 | 250000 | 0 | JavaFoil+Calcfoil stall+Eppler ext transition
18 | 250000 | 0 | XFOIL ncrit=9
19 | 250000 | 0.1 | JavaFoil+Calcfoil stall+Eppler ext transition
20 | 250000 | 0.1 | XFOIL ncrit=9
21 | 250000 | 0.25 | JavaFoil+Calcfoil stall+Eppler ext transition
22 | 250000 | 0.25 | XFOIL ncrit=9
23 | 250000 | 0.5 | JavaFoil+Calcfoil stall+Eppler ext transition
24 | 250000 | 0.5 | XFOIL ncrit=9
25 | 500000 | 0 | JavaFoil+Calcfoil stall+Eppler ext transition
26 | 500000 | 0 | XFOIL ncrit=9
27 | 500000 | 0.1 | JavaFoil+Calcfoil stall+Eppler ext transition
28 | 500000 | 0.1 | XFOIL ncrit=9
29 | 500000 | 0.25 | JavaFoil+Calcfoil stall+Eppler ext transition
30 | 500000 | 0.25 | XFOIL ncrit=9
31 | 500000 | 0.5 | JavaFoil+Calcfoil stall+Eppler ext transition
32 | 500000 | 0.5 | XFOIL ncrit=9
33 | 750000 | 0 | JavaFoil+Calcfoil stall+Eppler ext transition
34 | 750000 | 0 | XFOIL ncrit=9
35 | 750000 | 0.1 | JavaFoil+Calcfoil stall+Eppler ext transition
36 | 750000 | 0.1 | XFOIL ncrit=9
37 | 750000 | 0.25 | JavaFoil+Calcfoil stall+Eppler ext transition
38 | 750000 | 0.25 | XFOIL ncrit=9
39 | 750000 | 0.5 | JavaFoil+Calcfoil stall+Eppler ext transition
40 | 750000 | 0.5 | XFOIL ncrit=9
41 | 1000000 | 0 | JavaFoil+Calcfoil stall+Eppler ext transition
42 | 1000000 | 0 | XFOIL ncrit=9
43 | 1000000 | 0.1 | JavaFoil+Calcfoil stall+Eppler ext transition
44 | 1000000 | 0.1 | XFOIL ncrit=9
45 | 1000000 | 0.25 | JavaFoil+Calcfoil stall+Eppler ext transition
46 | 1000000 | 0.25 | XFOIL ncrit=9
47 | 1000000 | 0.5 | JavaFoil+Calcfoil stall+Eppler ext transition
48 | 1000000 | 0.5 | XFOIL ncrit=9
49 | 2000000 | 0 | JavaFoil+Calcfoil stall+Eppler ext transition
50 | 2000000 | 0 | XFOIL ncrit=9
51 | 2000000 | 0.1 | JavaFoil+Calcfoil stall+Eppler ext transition
52 | 2000000 | 0.1 | XFOIL ncrit=9
53 | 2000000 | 0.25 | JavaFoil+Calcfoil stall+Eppler ext transition
54 | 2000000 | 0.25 | XFOIL ncrit=9
55 | 2000000 | 0.5 | JavaFoil+Calcfoil stall+Eppler ext transition
56 | 2000000 | 0.5 | XFOIL ncrit=9
57 | 3000000 | 0 | JavaFoil+Calcfoil stall+Eppler ext transition
58 | 3000000 | 0 | XFOIL ncrit=9
59 | 3000000 | 0.1 | JavaFoil+Calcfoil stall+Eppler ext transition
60 | 3000000 | 0.1 | XFOIL ncrit=9
61 | 3000000 | 0.25 | JavaFoil+Calcfoil stall+Eppler ext transition
62 | 3000000 | 0.25 | XFOIL ncrit=9
63 | 3000000 | 0.5 | JavaFoil+Calcfoil stall+Eppler ext transition
64 | 3000000 | 0.5 | XFOIL ncrit=9
65 | 4000000 | 0 | JavaFoil+Calcfoil stall+Eppler ext transition
66 | 4000000 | 0 | XFOIL ncrit=9
67 | 4000000 | 0.1 | JavaFoil+Calcfoil stall+Eppler ext transition
68 | 4000000 | 0.1 | XFOIL ncrit=9
69 | 4000000 | 0.25 | JavaFoil+Calcfoil stall+Eppler ext transition
70 | 4000000 | 0.25 | XFOIL ncrit=9
71 | 4000000 | 0.5 | JavaFoil+Calcfoil stall+Eppler ext transition
72 | 4000000 | 0.5 | XFOIL ncrit=9
73 | 5000000 | 0 | JavaFoil+Calcfoil stall+Eppler ext transition
74 | 5000000 | 0 | XFOIL ncrit=9
75 | 5000000 | 0.1 | JavaFoil+Calcfoil stall+Eppler ext transition
76 | 5000000 | 0.1 | XFOIL ncrit=9
77 | 5000000 | 0.25 | JavaFoil+Calcfoil stall+Eppler ext transition
78 | 5000000 | 0.25 | XFOIL ncrit=9
79 | 5000000 | 0.5 | JavaFoil+Calcfoil stall+Eppler ext transition
80 | 5000000 | 0.5 | XFOIL ncrit=9
81 | 6000000 | 0 | JavaFoil+Calcfoil stall+Eppler ext transition
82 | 6000000 | 0 | XFOIL ncrit=9
83 | 6000000 | 0.1 | JavaFoil+Calcfoil stall+Eppler ext transition
84 | 6000000 | 0.1 | XFOIL ncrit=9
85 | 6000000 | 0.25 | JavaFoil+Calcfoil stall+Eppler ext transition
86 | 6000000 | 0.25 | XFOIL ncrit=9
87 | 6000000 | 0.5 | JavaFoil+Calcfoil stall+Eppler ext transition
88 | 6000000 | 0.5 | XFOIL ncrit=9
89 | 7000000 | 0 | JavaFoil+Calcfoil stall+Eppler ext transition
90 | 7000000 | 0 | XFOIL ncrit=9
91 | 7000000 | 0.1 | JavaFoil+Calcfoil stall+Eppler ext transition
92 | 7000000 | 0.1 | XFOIL ncrit=9
93 | 7000000 | 0.25 | JavaFoil+Calcfoil stall+Eppler ext transition
94 | 7000000 | 0.25 | XFOIL ncrit=9
95 | 7000000 | 0.5 | JavaFoil+Calcfoil stall+Eppler ext transition
96 | 7000000 | 0.5 | XFOIL ncrit=9
97 | 8000000 | 0 | JavaFoil+Calcfoil stall+Eppler ext transition
98 | 8000000 | 0 | XFOIL ncrit=9
99 | 8000000 | 0.1 | JavaFoil+Calcfoil stall+Eppler ext transition
100 | 8000000 | 0.1 | XFOIL ncrit=9
101 | 8000000 | 0.25 | JavaFoil+Calcfoil stall+Eppler ext transition
102 | 8000000 | 0.25 | XFOIL ncrit=9
103 | 8000000 | 0.5 | JavaFoil+Calcfoil stall+Eppler ext transition
104 | 8000000 | 0.5 | XFOIL ncrit=9
105 | 10000000 | 0 | JavaFoil+Calcfoil stall+Eppler ext transition
106 | 10000000 | 0 | XFOIL ncrit=9
107 | 10000000 | 0.1 | JavaFoil+Calcfoil stall+Eppler ext transition
108 | 10000000 | 0.1 | XFOIL ncrit=9
109 | 10000000 | 0.25 | JavaFoil+Calcfoil stall+Eppler ext transition
110 | 10000000 | 0.25 | XFOIL ncrit=9
111 | 10000000 | 0.5 | JavaFoil+Calcfoil stall+Eppler ext transition
112 | 10000000 | 0.5 | XFOIL ncrit=9
113 | 12000000 | 0 | JavaFoil+Calcfoil stall+Eppler ext transition
114 | 12000000 | 0 | XFOIL ncrit=9
115 | 12000000 | 0.1 | JavaFoil+Calcfoil stall+Eppler ext transition
116 | 12000000 | 0.1 | XFOIL ncrit=9
117 | 12000000 | 0.25 | JavaFoil+Calcfoil stall+Eppler ext transition
118 | 12000000 | 0.25 | XFOIL ncrit=9
119 | 12000000 | 0.5 | JavaFoil+Calcfoil stall+Eppler ext transition
120 | 12000000 | 0.5 | XFOIL ncrit=9
121 | 14000000 | 0 | JavaFoil+Calcfoil stall+Eppler ext transition
122 | 14000000 | 0 | XFOIL ncrit=9
123 | 14000000 | 0.1 | JavaFoil+Calcfoil stall+Eppler ext transition
124 | 14000000 | 0.1 | XFOIL ncrit=9
125 | 14000000 | 0.25 | JavaFoil+Calcfoil stall+Eppler ext transition
126 | 14000000 | 0.25 | XFOIL ncrit=9
127 | 14000000 | 0.5 | JavaFoil+Calcfoil stall+Eppler ext transition
128 | 14000000 | 0.5 | XFOIL ncrit=9
129 | 16000000 | 0 | JavaFoil+Calcfoil stall+Eppler ext transition
130 | 16000000 | 0 | XFOIL ncrit=9
131 | 16000000 | 0.1 | JavaFoil+Calcfoil stall+Eppler ext transition
132 | 16000000 | 0.1 | XFOIL ncrit=9
133 | 16000000 | 0.25 | JavaFoil+Calcfoil stall+Eppler ext transition
134 | 16000000 | 0.25 | XFOIL ncrit=9
135 | 16000000 | 0.5 | JavaFoil+Calcfoil stall+Eppler ext transition
136 | 16000000 | 0.5 | XFOIL ncrit=9
137 | 18000000 | 0 | JavaFoil+Calcfoil stall+Eppler ext transition
138 | 18000000 | 0 | XFOIL ncrit=9
139 | 18000000 | 0.1 | JavaFoil+Calcfoil stall+Eppler ext transition
140 | 18000000 | 0.1 | XFOIL ncrit=9
141 | 18000000 | 0.25 | JavaFoil+Calcfoil stall+Eppler ext transition
142 | 18000000 | 0.25 | XFOIL ncrit=9
143 | 18000000 | 0.5 | JavaFoil+Calcfoil stall+Eppler ext transition
144 | 18000000 | 0.5 | XFOIL ncrit=9
145 | 20000000 | 0 | JavaFoil+Calcfoil stall+Eppler ext transition
146 | 20000000 | 0 | XFOIL ncrit=9
147 | 20000000 | 0.1 | JavaFoil+Calcfoil stall+Eppler ext transition
148 | 20000000 | 0.1 | XFOIL ncrit=9
149 | 20000000 | 0.25 | JavaFoil+Calcfoil stall+Eppler ext transition
150 | 20000000 | 0.25 | XFOIL ncrit=9
151 | 20000000 | 0.5 | JavaFoil+Calcfoil stall+Eppler ext transition
152 | 20000000 | 0.5 | XFOIL ncrit=9

## 1. Re 50k Mach 0.00 (1)
BIGFOIL.COM POLAR EXPORT
goe632
GOE 632 |  |  |  | Cl Max: | 1.609 | at alpha= | 14.5 | deg
JavaFoil+Calcfoil stall+Eppler ext transition |  |  |  | L/D Max: | 35.959 | at alpha= | 7 | deg
Re: | 50000 |  |  | Cd Min: | 0.01487 | at alpha= | 0 | deg
Mach: | 0 |  |  | Cl=0 at alpha= | -2.4792 | deg
|  |  |  | @ Cl=0.1, Cd= | 0.035063
|  |  |  | @ Cl=0.4, Cd= | 0.019243
|  |  |  | @ Cl=0.6, Cd= | 0.020522
alpha (deg) | Cl | Cd | Cm | Cl/Cd
-20 | -0.823 | 0.33 | 0.001 | -2.495
-19.5 | -0.837 | 0.31499 | 0.001 | -2.658
-19 | -0.842 | 0.28848 | 0 | -2.917
-18.5 | -0.845 | 0.27454 | 0 | -3.077
-18 | -0.846 | 0.26035 | 0 | -3.251
-17.5 | -0.847 | 0.23813 | 0 | -3.556
-17 | -0.845 | 0.23322 | -0.001 | -3.625
-16.5 | -0.842 | 0.2179 | -0.001 | -3.866
-16 | -0.838 | 0.2061 | -0.001 | -4.065
-15.5 | -0.831 | 0.19467 | -0.002 | -4.271
-15 | -0.823 | 0.18061 | -0.002 | -4.556
-14.5 | -0.813 | 0.16522 | -0.003 | -4.919
-14 | -0.8 | 0.16013 | -0.003 | -4.996
-13.5 | -0.785 | 0.15058 | -0.003 | -5.216
-13 | -0.769 | 0.13968 | -0.004 | -5.503
-12.5 | -0.75 | 0.12797 | -0.004 | -5.86
-12 | -0.729 | 0.12002 | -0.004 | -6.072
-11.5 | -0.705 | 0.11539 | -0.005 | -6.113
-11 | -0.68 | 0.106 | -0.005 | -6.416
-10.5 | -0.653 | 0.09712 | -0.006 | -6.72
-10 | -0.623 | 0.09179 | -0.006 | -6.788
-9.5 | -0.591 | 0.08498 | -0.006 | -6.96
-9 | -0.558 | 0.0809 | -0.007 | -6.896
-8.5 | -0.523 | 0.07518 | -0.007 | -6.955
-8 | -0.486 | 0.06918 | -0.008 | -7.024
-7.5 | -0.447 | 0.06568 | -0.008 | -6.811
-7 | -0.407 | 0.06113 | -0.009 | -6.665
-6.5 | -0.366 | 0.05778 | -0.009 | -6.337
-6 | -0.324 | 0.05459 | -0.01 | -5.929
-5.5 | -0.28 | 0.05128 | -0.01 | -5.462
-5 | -0.236 | 0.04868 | -0.011 | -4.839
-4.5 | -0.19 | 0.04622 | -0.011 | -4.115
-4 | -0.144 | 0.04398 | -0.012 | -3.275
-3.5 | -0.097 | 0.04218 | -0.012 | -2.307
-3 | -0.05 | 0.04057 | -0.013 | -1.234
-2.5 | -0.002 | 0.0393 | -0.013 | -0.059
-2 | 0.046 | 0.03819 | -0.014 | 1.198
-1.5 | 0.095 | 0.03623 | -0.017 | 2.619
-1 | 0.176 | 0.01733 | -0.03 | 10.148
-0.5 | 0.193 | 0.03539 | -0.019 | 5.466
0 | 0.286 | 0.01487 | -0.02 | 19.255
0.5 | 0.344 | 0.01906 | -0.033 | 18.032
1 | 0.402 | 0.01925 | -0.034 | 20.867
1.5 | 0.459 | 0.01961 | -0.035 | 23.404
2 | 0.517 | 0.01964 | -0.036 | 26.304
2.5 | 0.574 | 0.02023 | -0.037 | 28.356
3 | 0.63 | 0.02086 | -0.038 | 30.208
3.5 | 0.686 | 0.0223 | -0.039 | 30.748
4 | 0.74 | 0.02246 | -0.04 | 32.961
4.5 | 0.794 | 0.02421 | -0.041 | 32.787
5 | 0.847 | 0.02528 | -0.042 | 33.494
5.5 | 0.92 | 0.0263 | -0.044 | 34.996
6 | 0.974 | 0.02742 | -0.045 | 35.515
6.5 | 1.028 | 0.02874 | -0.046 | 35.755
7 | 1.08 | 0.03003 | -0.046 | 35.959
7.5 | 1.132 | 0.0315 | -0.047 | 35.922
8 | 1.182 | 0.03331 | -0.048 | 35.502
8.5 | 1.232 | 0.03505 | -0.049 | 35.141
9 | 1.281 | 0.03584 | -0.05 | 35.751
9.5 | 1.155 | 0.06654 | -0.033 | 17.363
10 | 1.2 | 0.0716 | -0.033 | 16.759
10.5 | 1.243 | 0.07617 | -0.033 | 16.314
11 | 1.284 | 0.08101 | -0.034 | 15.852
11.5 | 1.323 | 0.08579 | -0.034 | 15.425
12 | 1.36 | 0.09186 | -0.035 | 14.804
12.5 | 1.389 | 0.09599 | -0.035 | 14.475
13 | 1.418 | 0.10206 | -0.036 | 13.892
13.5 | 1.442 | 0.10781 | -0.037 | 13.375
14 | 1.461 | 0.11447 | -0.037 | 12.766
14.5 | 1.609 | 0.08476 | -0.055 | 18.987
15 | 1.607 | 0.09308 | -0.055 | 17.264
15.5 | 1.598 | 0.10414 | -0.054 | 15.343
16 | 1.525 | 0.13875 | -0.045 | 10.989
16.5 | 1.505 | 0.15443 | -0.041 | 9.747
17 | 1.499 | 0.16474 | -0.041 | 9.097
17.5 | 1.476 | 0.17268 | -0.035 | 8.546
18 | 1.462 | 0.1866 | -0.034 | 7.836
18.5 | 1.445 | 0.19413 | -0.032 | 7.442
19 | 1.424 | 0.20481 | -0.031 | 6.955
19.5 | 1.403 | 0.21693 | -0.031 | 6.465

## 2. Re 50k Mach 0.00 (2)
BIGFOIL.COM POLAR EXPORT
goe632
GOE 632 |  |  |  | Cl Max: | 0.383 | at alpha= | 3 | deg
XFOIL ncrit=9 |  |  |  | L/D Max: | 6.9447 | at alpha= | 3 | deg
Re: | 50000 |  |  | Cd Min: | 0.11694 | at alpha= | -10 | deg
Mach: | 0 |  |  | Cl=0 at alpha= | -1.1937 | deg
|  |  |  | @ Cl=0.1, Cd= | 0.039437
|  |  |  | @ Cl=0.4, Cd= | 0.06226
|  |  |  | @ Cl=0.6, Cd= | 0.06226
alpha (deg) | Cl | Cd | Cm | Cl/Cd
-10 | -0.2849 | 0.11694 | -0.0342 | -2.4363
-9.5 | -0.2837 | 0.11198 | -0.0325 | -2.5335
-9 | -0.2901 | 0.10773 | -0.0299 | -2.6928
-8.5 | -0.3044 | 0.1043 | -0.0255 | -2.9185
-8 | -0.3283 | 0.10182 | -0.0187 | -3.2243
-7.5 | -0.3581 | 0.09986 | -0.0112 | -3.586
-7 | -0.395 | 0.09815 | -0.0037 | -4.0245
-6.5 | -0.4448 | 0.09663 | 0.0042 | -4.6031
-6 | -0.4526 | 0.09275 | 0.0108 | -4.8798
-5.5 | -0.4813 | 0.08965 | 0.0191 | -5.3687
-5 | -0.5 | 0.08631 | 0.027 | -5.7931
-4.5 | -0.2769 | 0.07819 | 0.0192 | -3.5414
-4 | -0.2472 | 0.07282 | 0.0141 | -3.3947
-3.5 | -0.4599 | 0.05881 | -0.0079 | -7.8201
-3 | -0.4095 | 0.05186 | -0.0089 | -7.8963
-2.5 | -0.3595 | 0.04835 | -0.009 | -7.4354
-2 | -0.3032 | 0.04578 | -0.0094 | -6.623
-1.5 | -0.243 | 0.0444 | -0.0107 | -5.473
-1 | 0.1537 | 0.03866 | -0.0702 | 3.9757
-0.5 | 0.2076 | 0.03998 | -0.0708 | 5.1926
0 | 0.2299 | 0.04166 | -0.0668 | 5.5185
0.5 | 0.2591 | 0.04345 | -0.064 | 5.9632
1 | 0.2881 | 0.04536 | -0.0612 | 6.3514
1.5 | 0.3124 | 0.04751 | -0.058 | 6.5755
2 | 0.3309 | 0.04994 | -0.0542 | 6.626
2.5 | 0.35 | 0.05255 | -0.0508 | 6.6603
3 | 0.383 | 0.05515 | -0.0493 | 6.9447
3.5 | 0.3694 | 0.05874 | -0.043 | 6.2887
4 | 0.3806 | 0.06226 | -0.0401 | 6.1131

## 3. Re 50k Mach 0.10 (1)
BIGFOIL.COM POLAR EXPORT
goe632
GOE 632 |  |  |  | Cl Max: | 1.608 | at alpha= | 14 | deg
JavaFoil+Calcfoil stall+Eppler ext transition |  |  |  | L/D Max: | 35.832 | at alpha= | 7 | deg
Re: | 50000 |  |  | Cd Min: | 0.01491 | at alpha= | 0 | deg
Mach: | 0.1 |  |  | Cl=0 at alpha= | -2.4792 | deg
|  |  |  | @ Cl=0.1, Cd= | 0.035143
|  |  |  | @ Cl=0.4, Cd= | 0.019297
|  |  |  | @ Cl=0.6, Cd= | 0.020614
alpha (deg) | Cl | Cd | Cm | Cl/Cd
-20 | -0.781 | 0.3452 | 0.001 | -2.262
-19.5 | -0.798 | 0.33042 | 0.001 | -2.415
-19 | -0.805 | 0.31322 | 0 | -2.571
-18.5 | -0.811 | 0.28558 | 0 | -2.84
-18 | -0.816 | 0.26984 | 0 | -3.023
-17.5 | -0.819 | 0.25397 | 0 | -3.223
-17 | -0.82 | 0.23968 | -0.001 | -3.421
-16.5 | -0.82 | 0.23102 | -0.001 | -3.548
-16 | -0.817 | 0.21147 | -0.001 | -3.866
-15.5 | -0.813 | 0.19881 | -0.002 | -4.091
-15 | -0.807 | 0.18428 | -0.002 | -4.381
-14.5 | -0.799 | 0.17273 | -0.003 | -4.626
-14 | -0.788 | 0.16287 | -0.003 | -4.841
-13.5 | -0.776 | 0.1527 | -0.003 | -5.08
-13 | -0.761 | 0.1415 | -0.004 | -5.377
-12.5 | -0.743 | 0.12957 | -0.004 | -5.738
-12 | -0.724 | 0.12359 | -0.004 | -5.856
-11.5 | -0.702 | 0.11629 | -0.005 | -6.033
-11 | -0.677 | 0.10723 | -0.005 | -6.317
-10.5 | -0.651 | 0.09936 | -0.006 | -6.55
-10 | -0.622 | 0.09384 | -0.006 | -6.628
-9.5 | -0.591 | 0.08651 | -0.006 | -6.832
-9 | -0.558 | 0.08183 | -0.007 | -6.82
-8.5 | -0.523 | 0.07559 | -0.007 | -6.922
-8 | -0.487 | 0.07007 | -0.008 | -6.946
-7.5 | -0.448 | 0.06633 | -0.008 | -6.76
-7 | -0.409 | 0.06175 | -0.009 | -6.618
-6.5 | -0.367 | 0.05833 | -0.009 | -6.297
-6 | -0.325 | 0.05471 | -0.01 | -5.937
-5.5 | -0.281 | 0.05161 | -0.01 | -5.447
-5 | -0.237 | 0.04875 | -0.011 | -4.851
-4.5 | -0.191 | 0.0463 | -0.011 | -4.125
-4 | -0.145 | 0.04415 | -0.012 | -3.277
-3.5 | -0.098 | 0.04223 | -0.012 | -2.315
-3 | -0.05 | 0.04068 | -0.013 | -1.236
-2.5 | -0.002 | 0.03936 | -0.013 | -0.06
-2 | 0.046 | 0.03827 | -0.014 | 1.201
-1.5 | 0.095 | 0.0363 | -0.017 | 2.627
-1 | 0.177 | 0.01733 | -0.03 | 10.195
-0.5 | 0.194 | 0.03546 | -0.019 | 5.483
0 | 0.288 | 0.01491 | -0.02 | 19.32
0.5 | 0.346 | 0.01906 | -0.034 | 18.13
1 | 0.403 | 0.01931 | -0.035 | 20.893
1.5 | 0.462 | 0.02057 | -0.036 | 22.443
2 | 0.519 | 0.01974 | -0.037 | 26.283
2.5 | 0.576 | 0.02034 | -0.037 | 28.321
3 | 0.633 | 0.02099 | -0.038 | 30.161
3.5 | 0.688 | 0.0225 | -0.039 | 30.578
4 | 0.743 | 0.02263 | -0.04 | 32.853
4.5 | 0.797 | 0.02441 | -0.041 | 32.663
5 | 0.85 | 0.02551 | -0.042 | 33.333
5.5 | 0.924 | 0.02648 | -0.044 | 34.898
6 | 0.978 | 0.0276 | -0.045 | 35.429
6.5 | 1.032 | 0.02894 | -0.046 | 35.649
7 | 1.084 | 0.03026 | -0.047 | 35.832
7.5 | 1.136 | 0.03188 | -0.047 | 35.638
8 | 1.187 | 0.0336 | -0.048 | 35.324
8.5 | 1.236 | 0.0354 | -0.049 | 34.926
9 | 1.286 | 0.03626 | -0.05 | 35.457
9.5 | 1.16 | 0.06703 | -0.033 | 17.312
10 | 1.205 | 0.07169 | -0.033 | 16.804
10.5 | 1.248 | 0.07626 | -0.033 | 16.358
11 | 1.289 | 0.08112 | -0.034 | 15.89
11.5 | 1.328 | 0.08666 | -0.034 | 15.329
12 | 1.364 | 0.09196 | -0.035 | 14.835
12.5 | 1.394 | 0.09644 | -0.036 | 14.459
13 | 1.421 | 0.10204 | -0.036 | 13.923
13.5 | 1.444 | 0.10864 | -0.037 | 13.29
14 | 1.608 | 0.07765 | -0.055 | 20.709
14.5 | 1.601 | 0.0872 | -0.055 | 18.357
15 | 1.578 | 0.10348 | -0.053 | 15.253
15.5 | 1.521 | 0.13089 | -0.046 | 11.619
16 | 1.514 | 0.14258 | -0.045 | 10.622
16.5 | 1.494 | 0.15397 | -0.041 | 9.703
17 | 1.484 | 0.16643 | -0.041 | 8.918
17.5 | 1.459 | 0.17961 | -0.035 | 8.122
18 | 1.44 | 0.1888 | -0.033 | 7.627
18.5 | 1.418 | 0.19909 | -0.031 | 7.124
19 | 1.395 | 0.21073 | -0.031 | 6.62

## 4. Re 50k Mach 0.10 (2)
BIGFOIL.COM POLAR EXPORT
goe632
GOE 632 |  |  |  | Cl Max: | 0.7684 | at alpha= | 13 | deg
XFOIL ncrit=9 |  |  |  | L/D Max: | 7.7629 | at alpha= | 10.5 | deg
Re: | 50000 |  |  | Cd Min: | 0.22767 | at alpha= | -20 | deg
Mach: | 0.1 |  |  | Cl=0 at alpha= | -1.2013 | deg
|  |  |  | @ Cl=0.1, Cd= | 0.039702
|  |  |  | @ Cl=0.4, Cd= | 0.086726
|  |  |  | @ Cl=0.6, Cd= | 0.10971
alpha (deg) | Cl | Cd | Cm | Cl/Cd
-20 | -0.4941 | 0.22767 | -0.0043 | -2.1702
-19.5 | -0.4739 | 0.22021 | -0.0062 | -2.152
-19 | -0.4617 | 0.21647 | -0.0097 | -2.1329
-18.5 | -0.4699 | 0.22158 | -0.015 | -2.1207
-18 | -0.4303 | 0.20411 | -0.0148 | -2.1082
-17.5 | -0.4158 | 0.1989 | -0.0173 | -2.0905
-17 | -0.4252 | 0.202 | -0.0221 | -2.105
-16.5 | -0.3881 | 0.18744 | -0.022 | -2.0705
-16 | -0.3778 | 0.18307 | -0.0245 | -2.0637
-15.5 | -0.3861 | 0.1827 | -0.0284 | -2.1133
-15 | -0.3499 | 0.17079 | -0.028 | -2.0487
-14.5 | -0.3664 | 0.17204 | -0.0319 | -2.1297
-14 | -0.3282 | 0.15957 | -0.0313 | -2.0568
-13.5 | -0.3395 | 0.15842 | -0.0342 | -2.143
-13 | -0.3092 | 0.14848 | -0.0337 | -2.0824
-12.5 | -0.3343 | 0.14869 | -0.0368 | -2.2483
-12 | -0.2964 | 0.13801 | -0.0353 | -2.1477
-11.5 | -0.2912 | 0.1323 | -0.0358 | -2.2011
-11 | -0.3123 | 0.13068 | -0.0371 | -2.3898
-10.5 | -0.2922 | 0.12325 | -0.0357 | -2.3708
-10 | -0.2864 | 0.11774 | -0.0344 | -2.4325
-9.5 | -0.2852 | 0.11276 | -0.0327 | -2.5293
-9 | -0.2922 | 0.10856 | -0.0299 | -2.6916
-8.5 | -0.3066 | 0.10514 | -0.0254 | -2.9161
-8 | -0.3299 | 0.10264 | -0.0185 | -3.2141
-7.5 | -0.359 | 0.10064 | -0.011 | -3.5672
-7 | -0.3966 | 0.09898 | -0.0036 | -4.0069
-6.5 | -0.4481 | 0.09754 | 0.0043 | -4.594
-6 | -0.4523 | 0.09349 | 0.0108 | -4.838
-5.5 | -0.4803 | 0.09038 | 0.019 | -5.3142
-5 | -0.4631 | 0.08592 | 0.0244 | -5.3899
-4.5 | -0.255 | 0.0781 | 0.0168 | -3.265
-4 | -0.2404 | 0.07266 | 0.012 | -3.3086
-3.5 | -0.4563 | 0.05886 | -0.0092 | -7.7523
-3 | -0.4089 | 0.0523 | -0.0096 | -7.8184
-2.5 | -0.3593 | 0.04874 | -0.0097 | -7.3718
-2 | -0.3028 | 0.0461 | -0.01 | -6.5683
-1.5 | -0.2415 | 0.04467 | -0.0114 | -5.4063
-1 | 0.1627 | 0.03879 | -0.0719 | 4.1944
-0.5 | 0.195 | 0.04028 | -0.0691 | 4.8411
1 | 0.2901 | 0.04557 | -0.0616 | 6.366
1.5 | 0.3142 | 0.04774 | -0.0583 | 6.5815
2 | 0.3307 | 0.0502 | -0.0543 | 6.5876
2.5 | 0.346 | 0.0529 | -0.0504 | 6.5406
3 | 0.3735 | 0.05561 | -0.0482 | 6.7164
3.5 | 0.3677 | 0.05909 | -0.0429 | 6.2227
4 | 0.4009 | 0.06232 | -0.042 | 6.4329
4.5 | 0.3755 | 0.06725 | -0.0368 | 5.5836
5.5 | 0.312 | 0.07604 | -0.0268 | 4.1031
7 | 0.4002 | 0.08675 | -0.025 | 4.6133
7.5 | 0.4304 | 0.09054 | -0.0244 | 4.7537
8 | 0.4681 | 0.09528 | -0.0248 | 4.9129
8.5 | 0.4984 | 0.09967 | -0.0242 | 5.0005
9 | 0.5266 | 0.10451 | -0.0237 | 5.0388
9.5 | 0.5445 | 0.10904 | -0.0223 | 4.9936
10 | 0.5596 | 0.11318 | -0.0207 | 4.9443
10.5 | 0.7509 | 0.09673 | -0.0103 | 7.7628
11 | 0.7625 | 0.1002 | -0.0077 | 7.6098
11.5 | 0.7432 | 0.10827 | -0.0071 | 6.8643
12 | 0.7674 | 0.11166 | -0.0051 | 6.8726
12.5 | 0.7493 | 0.12112 | -0.0061 | 6.1864
13 | 0.7684 | 0.12709 | -0.0058 | 6.0461

## 5. Re 50k Mach 0.25 (1)
BIGFOIL.COM POLAR EXPORT
goe632
GOE 632 |  |  |  | Cl Max: | 1.571 | at alpha= | 14 | deg
JavaFoil+Calcfoil stall+Eppler ext transition |  |  |  | L/D Max: | 35.138 | at alpha= | 6.5 | deg
Re: | 50000 |  |  | Cd Min: | 0.01526 | at alpha= | 0 | deg
Mach: | 0.25 |  |  | Cl=0 at alpha= | -2.4796 | deg
|  |  |  | @ Cl=0.1, Cd= | 0.036795
|  |  |  | @ Cl=0.4, Cd= | 0.020351
|  |  |  | @ Cl=0.6, Cd= | 0.020963
alpha (deg) | Cl | Cd | Cm | Cl/Cd
-18.5 | -0.504 | 0.44179 | 0 | -1.141
-18 | -0.536 | 0.4195 | 0 | -1.277
-17.5 | -0.565 | 0.38347 | 0 | -1.474
-17 | -0.592 | 0.35364 | -0.001 | -1.674
-16.5 | -0.616 | 0.30962 | -0.001 | -1.989
-16 | -0.637 | 0.288 | -0.001 | -2.211
-15.5 | -0.654 | 0.25461 | -0.002 | -2.57
-15 | -0.669 | 0.23279 | -0.002 | -2.872
-14.5 | -0.679 | 0.2054 | -0.003 | -3.308
-14 | -0.687 | 0.19584 | -0.003 | -3.506
-13.5 | -0.69 | 0.17626 | -0.003 | -3.915
-13 | -0.69 | 0.16292 | -0.004 | -4.233
-12.5 | -0.685 | 0.14918 | -0.004 | -4.595
-12 | -0.677 | 0.13899 | -0.005 | -4.874
-11.5 | -0.666 | 0.12822 | -0.005 | -5.192
-11 | -0.65 | 0.12187 | -0.005 | -5.335
-10.5 | -0.631 | 0.1116 | -0.006 | -5.656
-10 | -0.609 | 0.10008 | -0.006 | -6.084
-9.5 | -0.583 | 0.09496 | -0.007 | -6.141
-9 | -0.554 | 0.08702 | -0.007 | -6.372
-8.5 | -0.523 | 0.07943 | -0.008 | -6.585
-8 | -0.489 | 0.07346 | -0.008 | -6.655
-7.5 | -0.452 | 0.06928 | -0.008 | -6.528
-7 | -0.414 | 0.06452 | -0.009 | -6.41
-6.5 | -0.373 | 0.06027 | -0.009 | -6.189
-6 | -0.331 | 0.05625 | -0.01 | -5.877
-5.5 | -0.287 | 0.05291 | -0.01 | -5.421
-5 | -0.242 | 0.04978 | -0.011 | -4.855
-4.5 | -0.195 | 0.04711 | -0.011 | -4.148
-4 | -0.148 | 0.04482 | -0.012 | -3.307
-3.5 | -0.1 | 0.04276 | -0.012 | -2.344
-3 | -0.052 | 0.04107 | -0.013 | -1.256
-2.5 | -0.002 | 0.03969 | -0.013 | -0.061
-2 | 0.047 | 0.03856 | -0.014 | 1.224
-1.5 | 0.098 | 0.03686 | -0.017 | 2.652
-1 | 0.149 | 0.0352 | -0.019 | 4.239
-0.5 | 0.2 | 0.03563 | -0.019 | 5.611
0 | 0.296 | 0.01526 | -0.02 | 19.363
0.5 | 0.354 | 0.0194 | -0.034 | 18.254
1 | 0.414 | 0.02064 | -0.035 | 20.052
1.5 | 0.473 | 0.0211 | -0.036 | 22.408
2 | 0.532 | 0.02014 | -0.037 | 26.409
2.5 | 0.59 | 0.02083 | -0.038 | 28.347
3 | 0.648 | 0.0216 | -0.039 | 29.995
3.5 | 0.706 | 0.02319 | -0.04 | 30.427
4 | 0.761 | 0.02337 | -0.041 | 32.553
4.5 | 0.816 | 0.0253 | -0.042 | 32.242
5 | 0.89 | 0.0263 | -0.044 | 33.832
5.5 | 0.946 | 0.02751 | -0.045 | 34.383
6 | 1.001 | 0.02875 | -0.046 | 34.807
6.5 | 1.056 | 0.03005 | -0.047 | 35.138
7 | 1.109 | 0.03187 | -0.048 | 34.8
7.5 | 1.161 | 0.03347 | -0.049 | 34.684
8 | 1.212 | 0.03541 | -0.049 | 34.236
8.5 | 1.261 | 0.03705 | -0.05 | 34.043
9 | 1.142 | 0.06329 | -0.033 | 18.046
9.5 | 1.188 | 0.06884 | -0.034 | 17.261
10 | 1.232 | 0.07369 | -0.034 | 16.714
10.5 | 1.276 | 0.07863 | -0.034 | 16.223
11 | 1.316 | 0.08441 | -0.035 | 15.587
11.5 | 1.355 | 0.08904 | -0.035 | 15.216
12 | 1.387 | 0.09631 | -0.036 | 14.406
12.5 | 1.414 | 0.10081 | -0.037 | 14.029
13 | 1.435 | 0.10754 | -0.037 | 13.34
13.5 | 1.557 | 0.08977 | -0.053 | 17.348
14 | 1.571 | 0.09141 | -0.055 | 17.186
14.5 | 1.55 | 0.10448 | -0.053 | 14.838
15 | 1.488 | 0.12915 | -0.047 | 11.52
15.5 | 1.448 | 0.15035 | -0.041 | 9.631
16 | 1.426 | 0.15827 | -0.041 | 9.009
16.5 | 1.383 | 0.17415 | -0.033 | 7.939
17 | 1.345 | 0.18397 | -0.03 | 7.312
17.5 | 1.303 | 0.19866 | -0.03 | 6.559
18 | 1.254 | 0.21432 | -0.03 | 5.85
18.5 | 1.198 | 0.23149 | -0.03 | 5.175
19 | 1.136 | 0.24996 | -0.029 | 4.546

## 6. Re 50k Mach 0.25 (2)
BIGFOIL.COM POLAR EXPORT
goe632
GOE 632 |  |  |  | Cl Max: | 0.8243 | at alpha= | 20 | deg
XFOIL ncrit=9 |  |  |  | L/D Max: | 6.7626 | at alpha= | 11 | deg
Re: | 50000 |  |  | Cd Min: | 0.2352 | at alpha= | 20 | deg
Mach: | 0.25 |  |  | Cl=0 at alpha= | 0.011076 | deg
|  |  |  | @ Cl=0.1, Cd= | 0.042331
|  |  |  | @ Cl=0.4, Cd= | 0.08833
|  |  |  | @ Cl=0.6, Cd= | 0.1022
alpha (deg) | Cl | Cd | Cm | Cl/Cd
-20 | -0.4959 | 0.22968 | -0.0033 | -2.1591
-19.5 | -0.4781 | 0.22366 | -0.006 | -2.1376
-19 | -0.4706 | 0.2227 | -0.0105 | -2.1132
-18.5 | -0.4526 | 0.21472 | -0.0131 | -2.1079
-18 | -0.4308 | 0.20677 | -0.0148 | -2.0835
-17.5 | -0.4201 | 0.20321 | -0.0182 | -2.0673
-17 | -0.4111 | 0.19882 | -0.0214 | -2.0677
-16.5 | -0.386 | 0.18986 | -0.0224 | -2.0331
-16 | -0.3843 | 0.18843 | -0.026 | -2.0395
-15.5 | -0.3628 | 0.17927 | -0.0274 | -2.0238
-15 | -0.3487 | 0.17386 | -0.0291 | -2.0056
-14.5 | -0.3453 | 0.16967 | -0.0317 | -2.0351
-14 | -0.3225 | 0.1619 | -0.0322 | -1.992
-13.5 | -0.3431 | 0.1627 | -0.0357 | -2.1088
-13 | -0.3027 | 0.15091 | -0.0347 | -2.0058
-12.5 | -0.2976 | 0.14555 | -0.0359 | -2.0447
-12 | -0.3024 | 0.1426 | -0.0372 | -2.1206
-11.5 | -0.2769 | 0.13406 | -0.0364 | -2.0655
-11 | -0.2791 | 0.12941 | -0.0369 | -2.1567
-10.5 | -0.3031 | 0.12817 | -0.0374 | -2.3648
-10 | -0.2979 | 0.12255 | -0.0358 | -2.4308
-9.5 | -0.2985 | 0.11762 | -0.0336 | -2.5378
-9 | -0.306 | 0.11341 | -0.0301 | -2.6982
-8.5 | -0.3196 | 0.10995 | -0.0245 | -2.9068
-8 | -0.3418 | 0.10742 | -0.0174 | -3.1819
-7.5 | -0.3709 | 0.10541 | -0.0102 | -3.5186
-7 | -0.4111 | 0.10387 | -0.0031 | -3.9578
-6.5 | -0.4003 | 0.09895 | 0.0027 | -4.0455
-6 | -0.4184 | 0.09572 | 0.0094 | -4.3711
-5.5 | -0.4463 | 0.09294 | 0.0173 | -4.802
-5 | -0.3766 | 0.08622 | 0.0164 | -4.3679
-4.5 | -0.1942 | 0.07829 | 0.0073 | -2.4805
-3.5 | -0.4465 | 0.06115 | -0.0133 | -7.3017
-3 | -0.4042 | 0.05471 | -0.0138 | -7.388
-2.5 | -0.3576 | 0.05089 | -0.0133 | -7.0269
-2 | -0.3067 | 0.04801 | -0.0126 | -6.3883
-1.5 | -0.2515 | 0.04631 | -0.0126 | -5.4308
-1 | -0.1897 | 0.04536 | -0.0136 | -4.1821
-0.5 | 0.2005 | 0.04128 | -0.0715 | 4.8571
0 | -0.0032 | 0.04401 | -0.0278 | -0.072711
1 | 0.2857 | 0.04697 | -0.0619 | 6.0826
1.5 | 0.3091 | 0.04925 | -0.0583 | 6.2761
2 | 0.336 | 0.05164 | -0.0554 | 6.5066
2.5 | 0.3514 | 0.05439 | -0.0515 | 6.4607
3 | 0.3483 | 0.05761 | -0.0458 | 6.0458
3.5 | 0.3845 | 0.06066 | -0.0449 | 6.3386
4 | 0.3756 | 0.06446 | -0.0397 | 5.8269
4.5 | 0.3688 | 0.06943 | -0.0367 | 5.3118
6 | 0.3514 | 0.08234 | -0.0277 | 4.2677
6.5 | 0.3676 | 0.08479 | -0.0251 | 4.3354
7 | 0.4097 | 0.08939 | -0.0258 | 4.5833
7.5 | 0.452 | 0.09398 | -0.0263 | 4.8095
8 | 0.4854 | 0.09823 | -0.0258 | 4.9415
9 | 0.5752 | 0.101 | -0.0197 | 5.695
9.5 | 0.6158 | 0.10296 | -0.017 | 5.981
10 | 0.661 | 0.10376 | -0.0136 | 6.3705
11 | 0.7263 | 0.1074 | -0.0076 | 6.7626
11.5 | 0.7261 | 0.11389 | -0.0069 | 6.3754
12 | 0.7242 | 0.12098 | -0.0068 | 5.9861
12.5 | 0.7198 | 0.12907 | -0.0077 | 5.5768
13 | 0.7048 | 0.13933 | -0.0104 | 5.0585
13.5 | 0.7177 | 0.14906 | -0.0127 | 4.8148
14.5 | 0.6859 | 0.17227 | -0.0227 | 3.9815
15 | 0.6806 | 0.17606 | -0.0243 | 3.8657
15.5 | 0.7182 | 0.18567 | -0.0255 | 3.8682
16 | 0.7096 | 0.18764 | -0.0273 | 3.7817
16.5 | 0.7358 | 0.19604 | -0.0287 | 3.7533
17 | 0.7409 | 0.19953 | -0.0307 | 3.7132
17.5 | 0.7515 | 0.20502 | -0.0328 | 3.6655
18 | 0.7771 | 0.21342 | -0.0343 | 3.6412
18.5 | 0.7952 | 0.22034 | -0.036 | 3.609
19 | 0.7965 | 0.22292 | -0.0388 | 3.573
19.5 | 0.8221 | 0.2318 | -0.0396 | 3.5466
20 | 0.8243 | 0.2352 | -0.043 | 3.5047

## 7. Re 50k Mach 0.50 (1)
BIGFOIL.COM POLAR EXPORT
goe632
GOE 632 |  |  |  | Cl Max: | 1.391 | at alpha= | 11.5 | deg
JavaFoil+Calcfoil stall+Eppler ext transition |  |  |  | L/D Max: | 31.836 | at alpha= | 5.5 | deg
Re: | 50000 |  |  | Cd Min: | 0.01699 | at alpha= | 0 | deg
Mach: | 0.5 |  |  | Cl=0 at alpha= | -2.4727 | deg
|  |  |  | @ Cl=0.1, Cd= | 0.03931
|  |  |  | @ Cl=0.4, Cd= | 0.017949
|  |  |  | @ Cl=0.6, Cd= | 0.023839
alpha (deg) | Cl | Cd | Cm | Cl/Cd
-20 | -0.942 | 0.3777 | 0.002 | -2.493
-19.5 | -0.916 | 0.41496 | 0.001 | -2.207
-19 | -0.89 | 0.40436 | 0.001 | -2.201
-18.5 | -0.865 | 0.40247 | 0 | -2.148
-18 | -0.839 | 0.39493 | 0 | -2.125
-17.5 | -0.813 | 0.39126 | -0.001 | -2.079
-17 | -0.787 | 0.35888 | -0.001 | -2.193
-16.5 | -0.758 | 0.33733 | -0.001 | -2.247
-16 | -0.732 | 0.30541 | -0.002 | -2.397
-15.5 | -0.706 | 0.30333 | -0.002 | -2.327
-15 | -0.679 | 0.32777 | -0.003 | -2.072
-14.5 | -0.653 | 0.32312 | -0.003 | -2.021
-14 | -0.627 | 0.324 | -0.004 | -1.934
-13.5 | -0.6 | 0.30711 | -0.004 | -1.955
-13 | -0.574 | 0.30035 | -0.005 | -1.91
-12.5 | -0.548 | 0.2683 | -0.005 | -2.041
-12 | -0.521 | 0.30289 | -0.006 | -1.719
-11.5 | -0.494 | 0.30447 | -0.006 | -1.622
-11 | -0.467 | 0.29877 | -0.007 | -1.563
-10.5 | -0.439 | 0.24861 | -0.006 | -1.766
-10 | -0.412 | 0.25308 | -0.007 | -1.628
-9.5 | -0.385 | 0.17331 | -0.007 | -2.223
-9 | -0.358 | 0.15812 | -0.008 | -2.266
-8.5 | -0.331 | 0.15543 | -0.008 | -2.13
-8 | -0.304 | 0.16277 | -0.009 | -1.867
-7.5 | -0.277 | 0.31037 | -0.01 | -0.893
-7 | -0.249 | 0.15257 | -0.01 | -1.635
-6.5 | -0.337 | 0.08753 | -0.01 | -3.846
-6 | -0.327 | 0.07245 | -0.011 | -4.511
-5.5 | -0.296 | 0.06366 | -0.011 | -4.654
-5 | -0.256 | 0.05755 | -0.012 | -4.453
-4.5 | -0.211 | 0.05256 | -0.012 | -4.01
-4 | -0.162 | 0.04878 | -0.013 | -3.314
-3.5 | -0.11 | 0.04577 | -0.013 | -2.407
-3 | -0.057 | 0.04333 | -0.014 | -1.316
-2.5 | -0.003 | 0.04138 | -0.014 | -0.065
-2 | 0.052 | 0.04015 | -0.015 | 1.308
-1.5 | 0.108 | 0.03917 | -0.016 | 2.764
-1 | 0.166 | 0.03738 | -0.02 | 4.433
-0.5 | 0.223 | 0.03715 | -0.021 | 6.001
0 | 0.328 | 0.01699 | -0.022 | 19.304
0.5 | 0.393 | 0.01737 | -0.023 | 22.599
1 | 0.458 | 0.02275 | -0.039 | 20.138
1.5 | 0.523 | 0.02343 | -0.04 | 22.319
2 | 0.588 | 0.02394 | -0.041 | 24.548
2.5 | 0.652 | 0.0234 | -0.042 | 27.877
3 | 0.715 | 0.02452 | -0.043 | 29.161
3.5 | 0.774 | 0.0269 | -0.044 | 28.786
4 | 0.835 | 0.02829 | -0.045 | 29.513
4.5 | 0.919 | 0.02933 | -0.048 | 31.313
5 | 0.979 | 0.03104 | -0.049 | 31.528
5.5 | 1.039 | 0.03265 | -0.05 | 31.836
6 | 1.097 | 0.0345 | -0.05 | 31.808
6.5 | 1.153 | 0.03721 | -0.051 | 30.984
7 | 1.207 | 0.03995 | -0.052 | 30.207
7.5 | 1.104 | 0.05922 | -0.034 | 18.636
8 | 1.152 | 0.06396 | -0.035 | 18.01
8.5 | 1.199 | 0.0695 | -0.035 | 17.253
9 | 1.245 | 0.07343 | -0.036 | 16.954
9.5 | 1.287 | 0.08209 | -0.037 | 15.68
10 | 1.328 | 0.08733 | -0.037 | 15.203
10.5 | 1.363 | 0.09565 | -0.038 | 14.246
11 | 1.383 | 0.10632 | -0.038 | 13.003
11.5 | 1.391 | 0.12071 | -0.039 | 11.525
12 | 1.359 | 0.13447 | -0.041 | 10.103
12.5 | 1.123 | 0.165 | -0.033 | 6.807
13 | 0.865 | 0.226 | -0.03 | 3.825
13.5 | 0.893 | 0.29141 | -0.032 | 3.064
14 | 0.924 | 0.33385 | -0.038 | 2.769
14.5 | 0.955 | 0.35999 | -0.041 | 2.654
15 | 0.984 | 0.40622 | -0.042 | 2.423
15.5 | 1.012 | 0.40087 | -0.043 | 2.524
16 | 1.04 | 0.42226 | -0.044 | 2.462
16.5 | 1.067 | 0.4282 | -0.045 | 2.492

## 8. Re 50k Mach 0.50 (2)
BIGFOIL.COM POLAR EXPORT
goe632
GOE 632 |  |  |  | Cl Max: | 0.3315 | at alpha= | 3.5 | deg
XFOIL ncrit=9 |  |  |  | L/D Max: | 5.0369 | at alpha= | 1.5 | deg
Re: | 50000 |  |  | Cd Min: | 0.24965 | at alpha= | -20 | deg
Mach: | 0.5 |  |  | Cl=0 at alpha= | 0.42857 | deg
|  |  |  | @ Cl=0.1, Cd= | 0.051668
|  |  |  | @ Cl=0.4, Cd= | 0.07227
|  |  |  | @ Cl=0.6, Cd= | 0.07227
alpha (deg) | Cl | Cd | Cm | Cl/Cd
-20 | -0.5259 | 0.24965 | -0.0017 | -2.1065
-19 | -0.4843 | 0.23473 | -0.0088 | -2.0632
-18.5 | -0.4649 | 0.22868 | -0.0123 | -2.033
-18 | -0.4592 | 0.22987 | -0.0175 | -1.9977
-17.5 | -0.4267 | 0.21531 | -0.019 | -1.9818
-17 | -0.4079 | 0.20933 | -0.022 | -1.9486
-16.5 | -0.4063 | 0.21007 | -0.0267 | -1.9341
-16 | -0.3699 | 0.19571 | -0.0275 | -1.89
-15.5 | -0.3616 | 0.19307 | -0.0309 | -1.8729
-15 | -0.3368 | 0.18348 | -0.0325 | -1.8356
-14.5 | -0.3268 | 0.17967 | -0.035 | -1.8189
-14 | -0.3071 | 0.1717 | -0.0366 | -1.7886
-13.5 | -0.2977 | 0.16742 | -0.0384 | -1.7782
-13 | -0.2763 | 0.15934 | -0.0391 | -1.734
-12.5 | -0.293 | 0.16025 | -0.0412 | -1.8284
-12 | -0.2556 | 0.14865 | -0.0406 | -1.7195
-11.5 | -0.2452 | 0.14275 | -0.0408 | -1.7177
-11 | -0.2491 | 0.13925 | -0.0408 | -1.7889
-10.5 | -0.2603 | 0.13699 | -0.0398 | -1.9001
-10 | -0.2588 | 0.13216 | -0.0374 | -1.9582
-9.5 | -0.2566 | 0.12712 | -0.0334 | -2.0186
-9 | -0.2645 | 0.12348 | -0.0275 | -2.142
-8.5 | -0.2817 | 0.12104 | -0.0212 | -2.3273
-8 | -0.3044 | 0.11912 | -0.0153 | -2.5554
-7.5 | -0.3369 | 0.11797 | -0.0095 | -2.8558
-7 | -0.3446 | 0.11403 | -0.0044 | -3.022
-6.5 | -0.3837 | 0.11294 | 0.0014 | -3.3974
-6 | -0.3276 | 0.10439 | -0.0042 | -3.1382
-5.5 | -0.2867 | 0.09797 | -0.006 | -2.9264
-5 | -0.1849 | 0.08954 | -0.0106 | -2.065
-4 | -0.4028 | 0.07838 | -0.0254 | -5.1391
-3.5 | -0.4009 | 0.07067 | -0.0289 | -5.6728
-3 | -0.3845 | 0.06514 | -0.0276 | -5.9027
-2.5 | -0.3618 | 0.06063 | -0.0248 | -5.9673
-2 | -0.3266 | 0.05693 | -0.0221 | -5.7369
-1.5 | -0.2852 | 0.05412 | -0.0193 | -5.2698
-1 | -0.2378 | 0.05236 | -0.0171 | -4.5416
-0.5 | -0.178 | 0.05125 | -0.0166 | -3.4732
0 | -0.0846 | 0.05083 | -0.0226 | -1.6644
0.5 | 0.0141 | 0.05116 | -0.0299 | 0.27561
1 | 0.045 | 0.05047 | -0.0261 | 0.89162
1.5 | 0.28 | 0.05559 | -0.0584 | 5.0369
2 | 0.2778 | 0.05855 | -0.0519 | 4.7447
2.5 | 0.2978 | 0.06153 | -0.0481 | 4.8399
3 | 0.3052 | 0.06486 | -0.0436 | 4.7055
3.5 | 0.3315 | 0.06828 | -0.0413 | 4.855
4 | 0.3246 | 0.07227 | -0.0368 | 4.4915

## 9. Re 100k Mach 0.00 (1)
BIGFOIL.COM POLAR EXPORT
goe632
GOE 632 |  |  |  | Cl Max: | 1.657 | at alpha= | 15 | deg
JavaFoil+Calcfoil stall+Eppler ext transition |  |  |  | L/D Max: | 48.142 | at alpha= | 5 | deg
Re: | 100000 |  |  | Cd Min: | 0.01408 | at alpha= | -1 | deg
Mach: | 0 |  |  | Cl=0 at alpha= | -2.4792 | deg
|  |  |  | @ Cl=0.1, Cd= | 0.018466
|  |  |  | @ Cl=0.4, Cd= | 0.014666
|  |  |  | @ Cl=0.6, Cd= | 0.014669
alpha (deg) | Cl | Cd | Cm | Cl/Cd
-20 | -0.823 | 0.27483 | 0.001 | -2.996
-19.5 | -0.837 | 0.26139 | 0.001 | -3.203
-19 | -0.842 | 0.24828 | 0 | -3.39
-18.5 | -0.845 | 0.22356 | 0 | -3.778
-18 | -0.846 | 0.21817 | 0 | -3.88
-17.5 | -0.847 | 0.20541 | 0 | -4.123
-17 | -0.845 | 0.19501 | -0.001 | -4.335
-16.5 | -0.842 | 0.18436 | -0.001 | -4.57
-16 | -0.838 | 0.17357 | -0.001 | -4.827
-15.5 | -0.831 | 0.16412 | -0.002 | -5.066
-15 | -0.823 | 0.1534 | -0.002 | -5.364
-14.5 | -0.813 | 0.14316 | -0.003 | -5.677
-14 | -0.8 | 0.13617 | -0.003 | -5.876
-13.5 | -0.786 | 0.12795 | -0.003 | -6.139
-13 | -0.769 | 0.11986 | -0.004 | -6.413
-12.5 | -0.75 | 0.10989 | -0.004 | -6.824
-12 | -0.729 | 0.10373 | -0.004 | -7.026
-11.5 | -0.705 | 0.09941 | -0.005 | -7.097
-11 | -0.68 | 0.0908 | -0.005 | -7.49
-10.5 | -0.653 | 0.08559 | -0.006 | -7.625
-10 | -0.623 | 0.07982 | -0.006 | -7.807
-9.5 | -0.592 | 0.07547 | -0.007 | -7.837
-9 | -0.558 | 0.07177 | -0.007 | -7.775
-8.5 | -0.523 | 0.06551 | -0.007 | -7.983
-8 | -0.486 | 0.06046 | -0.008 | -8.038
-7.5 | -0.447 | 0.05734 | -0.008 | -7.803
-7 | -0.408 | 0.05344 | -0.009 | -7.626
-6.5 | -0.366 | 0.05179 | -0.009 | -7.07
-6 | -0.324 | 0.049 | -0.01 | -6.606
-5.5 | -0.28 | 0.04626 | -0.01 | -6.055
-5 | -0.236 | 0.04391 | -0.011 | -5.365
-4.5 | -0.19 | 0.04176 | -0.011 | -4.555
-4 | -0.144 | 0.03991 | -0.012 | -3.611
-3.5 | -0.097 | 0.03826 | -0.012 | -2.544
-3 | -0.05 | 0.03685 | -0.013 | -1.359
-2.5 | -0.002 | 0.03575 | -0.014 | -0.065
-2 | 0.046 | 0.0331 | -0.018 | 1.398
-1.5 | 0.116 | 0.01413 | -0.03 | 8.209
-1 | 0.176 | 0.01408 | -0.031 | 12.49
-0.5 | 0.194 | 0.03166 | -0.02 | 6.123
0 | 0.295 | 0.01429 | -0.033 | 20.629
0.5 | 0.354 | 0.01444 | -0.034 | 24.503
1 | 0.413 | 0.01473 | -0.036 | 28.039
1.5 | 0.472 | 0.01496 | -0.037 | 31.546
2 | 0.531 | 0.01414 | -0.038 | 37.558
2.5 | 0.589 | 0.01458 | -0.038 | 40.405
3 | 0.647 | 0.01505 | -0.039 | 42.986
3.5 | 0.704 | 0.01606 | -0.04 | 43.812
4 | 0.759 | 0.01614 | -0.041 | 47.036
4.5 | 0.814 | 0.01731 | -0.042 | 47.034
5 | 0.869 | 0.01804 | -0.043 | 48.142
5.5 | 0.928 | 0.02144 | -0.044 | 43.277
6 | 0.982 | 0.0224 | -0.045 | 43.836
6.5 | 1.035 | 0.02347 | -0.046 | 44.109
7 | 1.088 | 0.02449 | -0.047 | 44.42
7.5 | 1.14 | 0.0256 | -0.048 | 44.535
8 | 1.192 | 0.02712 | -0.049 | 43.954
8.5 | 1.243 | 0.02848 | -0.049 | 43.632
9 | 1.293 | 0.02924 | -0.05 | 44.227
9.5 | 1.342 | 0.03173 | -0.051 | 42.286
10 | 1.389 | 0.03355 | -0.052 | 41.41
10.5 | 1.435 | 0.03554 | -0.053 | 40.364
11 | 1.476 | 0.03806 | -0.053 | 38.779
11.5 | 1.325 | 0.07695 | -0.035 | 17.219
12 | 1.362 | 0.0819 | -0.036 | 16.625
12.5 | 1.391 | 0.08602 | -0.036 | 16.168
13 | 1.419 | 0.09053 | -0.036 | 15.671
13.5 | 1.443 | 0.0961 | -0.037 | 15.018
14 | 1.463 | 0.10266 | -0.037 | 14.248
14.5 | 1.652 | 0.0642 | -0.058 | 25.735
15 | 1.657 | 0.06952 | -0.058 | 23.837
15.5 | 1.656 | 0.07633 | -0.058 | 21.688
16 | 1.627 | 0.09214 | -0.057 | 17.657
16.5 | 1.603 | 0.10613 | -0.056 | 15.103
17 | 1.566 | 0.12387 | -0.053 | 12.645
17.5 | 1.517 | 0.14662 | -0.048 | 10.345
18 | 1.499 | 0.1565 | -0.048 | 9.577
18.5 | 1.483 | 0.16154 | -0.048 | 9.181
19 | 1.446 | 0.17802 | -0.044 | 8.124
19.5 | 1.421 | 0.19225 | -0.043 | 7.391
20 | 1.396 | 0.20117 | -0.044 | 6.939

## 10. Re 100k Mach 0.00 (2)
BIGFOIL.COM POLAR EXPORT
goe632
GOE 632 |  |  |  | Cl Max: | 1.3635 | at alpha= | 15.5 | deg
XFOIL ncrit=9 |  |  |  | L/D Max: | 48.2167 | at alpha= | 9.5 | deg
Re: | 100000 |  |  | Cd Min: | 0.22201 | at alpha= | -20 | deg
Mach: | 0 |  |  | Cl=0 at alpha= | -2.7675 | deg
|  |  |  | @ Cl=0.1, Cd= | 0.024259
|  |  |  | @ Cl=0.4, Cd= | 0.020218
|  |  |  | @ Cl=0.6, Cd= | 0.020105
alpha (deg) | Cl | Cd | Cm | Cl/Cd
-20 | -0.486 | 0.22201 | -0.0038 | -2.1891
-19.5 | -0.4695 | 0.2164 | -0.0065 | -2.1696
-19 | -0.4574 | 0.21198 | -0.0104 | -2.1578
-18.5 | -0.4491 | 0.20762 | -0.0145 | -2.1631
-18 | -0.4264 | 0.19952 | -0.0154 | -2.1371
-17.5 | -0.4113 | 0.19389 | -0.0178 | -2.1213
-17 | -0.4099 | 0.19164 | -0.0228 | -2.1389
-16.5 | -0.3909 | 0.18305 | -0.0242 | -2.1355
-16 | -0.3722 | 0.17653 | -0.0252 | -2.1084
-15.5 | -0.3612 | 0.17115 | -0.0278 | -2.1104
-15 | -0.3799 | 0.17106 | -0.0339 | -2.2209
-14.5 | -0.3417 | 0.15916 | -0.0321 | -2.1469
-14 | -0.328 | 0.15327 | -0.0333 | -2.14
-13.5 | -0.3317 | 0.14924 | -0.0369 | -2.2226
-13 | -0.3524 | 0.14593 | -0.0426 | -2.4149
-12.5 | -0.3053 | 0.13559 | -0.0382 | -2.2516
-12 | -0.3013 | 0.13019 | -0.0398 | -2.3143
-11.5 | -0.3393 | 0.12777 | -0.0469 | -2.6556
-11 | -0.2978 | 0.11805 | -0.0424 | -2.5227
-10.5 | -0.2903 | 0.11275 | -0.0421 | -2.5747
-10 | -0.3437 | 0.10962 | -0.0482 | -3.1354
-9.5 | -0.3041 | 0.10189 | -0.042 | -2.9846
-9 | -0.3197 | 0.09836 | -0.0384 | -3.2503
-8.5 | -0.3761 | 0.09771 | -0.0307 | -3.8491
-8 | -0.4152 | 0.08984 | -0.043 | -4.6215
-7.5 | -0.3697 | 0.08211 | -0.0504 | -4.5025
-7 | -0.3321 | 0.07401 | -0.0558 | -4.4872
-6.5 | -0.3075 | 0.0671 | -0.061 | -4.5827
-6 | -0.2848 | 0.06065 | -0.064 | -4.6958
-5.5 | -0.24 | 0.05546 | -0.0651 | -4.3274
-5 | -0.2148 | 0.05146 | -0.0635 | -4.1741
-4.5 | -0.1918 | 0.03957 | -0.0612 | -4.8471
-4 | -0.1528 | 0.0338 | -0.0564 | -4.5207
-3.5 | -0.1012 | 0.03061 | -0.0547 | -3.3061
-3 | -0.0372 | 0.02827 | -0.0552 | -1.3159
-2.5 | 0.0428 | 0.02563 | -0.0585 | 1.6699
-2 | 0.1012 | 0.02423 | -0.0586 | 4.1766
-1.5 | 0.4773 | 0.01918 | -0.1161 | 24.8853
-1 | 0.516 | 0.01948 | -0.113 | 26.4887
-0.5 | 0.556 | 0.01978 | -0.1101 | 28.1092
0 | 0.5965 | 0.02008 | -0.1073 | 29.7062
0.5 | 0.6374 | 0.02037 | -0.1045 | 31.2911
1 | 0.6785 | 0.0207 | -0.1017 | 32.7778
1.5 | 0.7198 | 0.02105 | -0.099 | 34.1948
2 | 0.7607 | 0.02149 | -0.0962 | 35.3979
2.5 | 0.8014 | 0.02201 | -0.0934 | 36.4107
3 | 0.8419 | 0.02257 | -0.0907 | 37.3017
3.5 | 0.8837 | 0.02313 | -0.0881 | 38.2058
4 | 0.9278 | 0.02353 | -0.0858 | 39.4305
4.5 | 0.9686 | 0.02392 | -0.0828 | 40.4933
5 | 1.0071 | 0.02432 | -0.0795 | 41.4104
5.5 | 1.0464 | 0.02457 | -0.0762 | 42.5885
6 | 1.0833 | 0.02492 | -0.0726 | 43.4711
6.5 | 1.1157 | 0.02553 | -0.0684 | 43.7015
7 | 1.1562 | 0.02547 | -0.0652 | 45.3946
7.5 | 1.1912 | 0.02561 | -0.0611 | 46.5131
8 | 1.2188 | 0.026 | -0.0559 | 46.8769
8.5 | 1.2457 | 0.0264 | -0.0506 | 47.1856
9 | 1.2713 | 0.02668 | -0.045 | 47.6499
9.5 | 1.2951 | 0.02686 | -0.039 | 48.2167
10 | 1.2981 | 0.02742 | -0.0297 | 47.3414
10.5 | 1.2767 | 0.02833 | -0.0167 | 45.0653
11 | 1.2528 | 0.03012 | -0.0053 | 41.5936
11.5 | 1.2326 | 0.033 | 0.0033 | 37.3515
12 | 1.227 | 0.03621 | 0.0091 | 33.8857
12.5 | 1.2382 | 0.03912 | 0.0129 | 31.6513
13 | 1.2628 | 0.04154 | 0.0156 | 30.3996
13.5 | 1.2878 | 0.04404 | 0.0179 | 29.2416
14 | 1.3158 | 0.0465 | 0.0198 | 28.2968
14.5 | 1.327 | 0.04971 | 0.0223 | 26.6948
15 | 1.3404 | 0.05315 | 0.0244 | 25.2192
15.5 | 1.3635 | 0.05581 | 0.0259 | 24.4311
16 | 1.3316 | 0.06189 | 0.0284 | 21.5156
16.5 | 1.3339 | 0.0657 | 0.0295 | 20.3029
17 | 1.3015 | 0.07335 | 0.0297 | 17.7437
17.5 | 1.2845 | 0.07973 | 0.0292 | 16.1106
18 | 1.2638 | 0.08706 | 0.0277 | 14.5164
18.5 | 1.2341 | 0.09645 | 0.0249 | 12.7952
19 | 1.2024 | 0.107 | 0.0215 | 11.2374
19.5 | 0.8745 | 0.19179 | -0.0201 | 4.5597
20 | 0.9065 | 0.1894 | -0.0184 | 4.7862

## 11. Re 100k Mach 0.10 (1)
BIGFOIL.COM POLAR EXPORT
goe632
GOE 632 |  |  |  | Cl Max: | 1.649 | at alpha= | 14.5 | deg
JavaFoil+Calcfoil stall+Eppler ext transition |  |  |  | L/D Max: | 47.988 | at alpha= | 5 | deg
Re: | 100000 |  |  | Cd Min: | 0.01408 | at alpha= | -1 | deg
Mach: | 0.1 |  |  | Cl=0 at alpha= | -2.4792 | deg
|  |  |  | @ Cl=0.1, Cd= | 0.018706
|  |  |  | @ Cl=0.4, Cd= | 0.014699
|  |  |  | @ Cl=0.6, Cd= | 0.014706
alpha (deg) | Cl | Cd | Cm | Cl/Cd
-20 | -0.781 | 0.28733 | 0.001 | -2.718
-19.5 | -0.798 | 0.27395 | 0.001 | -2.913
-19 | -0.805 | 0.25882 | 0.001 | -3.111
-18.5 | -0.811 | 0.23739 | 0 | -3.417
-18 | -0.816 | 0.22592 | 0 | -3.61
-17.5 | -0.819 | 0.21297 | 0 | -3.844
-17 | -0.82 | 0.20061 | -0.001 | -4.088
-16.5 | -0.82 | 0.18877 | -0.001 | -4.342
-16 | -0.817 | 0.17857 | -0.001 | -4.578
-15.5 | -0.813 | 0.16715 | -0.002 | -4.867
-15 | -0.807 | 0.15622 | -0.002 | -5.168
-14.5 | -0.799 | 0.14581 | -0.003 | -5.481
-14 | -0.789 | 0.13852 | -0.003 | -5.693
-13.5 | -0.776 | 0.12977 | -0.003 | -5.978
-13 | -0.761 | 0.11882 | -0.004 | -6.404
-12.5 | -0.744 | 0.11238 | -0.004 | -6.616
-12 | -0.724 | 0.10555 | -0.005 | -6.857
-11.5 | -0.702 | 0.10031 | -0.005 | -6.994
-11 | -0.677 | 0.0924 | -0.005 | -7.331
-10.5 | -0.651 | 0.08734 | -0.006 | -7.451
-10 | -0.622 | 0.08041 | -0.006 | -7.735
-9.5 | -0.591 | 0.07666 | -0.007 | -7.711
-9 | -0.558 | 0.07196 | -0.007 | -7.757
-8.5 | -0.523 | 0.06617 | -0.007 | -7.908
-8 | -0.487 | 0.06115 | -0.008 | -7.96
-7.5 | -0.448 | 0.05779 | -0.008 | -7.759
-7 | -0.409 | 0.05386 | -0.009 | -7.588
-6.5 | -0.367 | 0.0522 | -0.009 | -7.037
-6 | -0.325 | 0.04911 | -0.01 | -6.615
-5.5 | -0.281 | 0.0464 | -0.01 | -6.06
-5 | -0.237 | 0.04398 | -0.011 | -5.378
-4.5 | -0.191 | 0.04186 | -0.011 | -4.563
-4 | -0.145 | 0.03996 | -0.012 | -3.622
-3.5 | -0.098 | 0.0383 | -0.012 | -2.553
-3 | -0.05 | 0.03693 | -0.013 | -1.362
-2.5 | -0.002 | 0.03578 | -0.014 | -0.066
-2 | 0.046 | 0.03324 | -0.017 | 1.398
-1.5 | 0.117 | 0.01413 | -0.03 | 8.251
-1 | 0.177 | 0.01408 | -0.031 | 12.554
-0.5 | 0.195 | 0.03172 | -0.02 | 6.143
0 | 0.296 | 0.01431 | -0.034 | 20.711
0.5 | 0.356 | 0.01455 | -0.035 | 24.439
1 | 0.415 | 0.01475 | -0.036 | 28.125
1.5 | 0.474 | 0.01581 | -0.037 | 29.993
2 | 0.533 | 0.01419 | -0.038 | 37.58
2.5 | 0.592 | 0.01464 | -0.039 | 40.408
3 | 0.65 | 0.01512 | -0.04 | 42.967
3.5 | 0.706 | 0.01618 | -0.041 | 43.631
4 | 0.762 | 0.01625 | -0.041 | 46.921
4.5 | 0.818 | 0.01744 | -0.042 | 46.875
5 | 0.872 | 0.01818 | -0.043 | 47.988
5.5 | 0.932 | 0.0216 | -0.044 | 43.132
6 | 0.986 | 0.02258 | -0.045 | 43.669
6.5 | 1.04 | 0.02367 | -0.046 | 43.912
7 | 1.092 | 0.02469 | -0.047 | 44.249
7.5 | 1.145 | 0.02605 | -0.048 | 43.977
8 | 1.197 | 0.02737 | -0.049 | 43.728
8.5 | 1.247 | 0.02876 | -0.05 | 43.373
9 | 1.298 | 0.02949 | -0.051 | 44.003
9.5 | 1.346 | 0.03203 | -0.051 | 42.035
10 | 1.395 | 0.03402 | -0.052 | 40.997
10.5 | 1.249 | 0.06842 | -0.034 | 18.26
11 | 1.291 | 0.07266 | -0.035 | 17.767
11.5 | 1.33 | 0.07769 | -0.035 | 17.121
12 | 1.366 | 0.08222 | -0.036 | 16.613
12.5 | 1.395 | 0.08586 | -0.036 | 16.252
13 | 1.422 | 0.09155 | -0.037 | 15.533
13.5 | 1.445 | 0.097 | -0.037 | 14.898
14 | 1.639 | 0.06113 | -0.057 | 26.809
14.5 | 1.649 | 0.06507 | -0.058 | 25.333
15 | 1.646 | 0.0737 | -0.058 | 22.328
15.5 | 1.636 | 0.08209 | -0.058 | 19.934
16 | 1.612 | 0.09552 | -0.057 | 16.877
16.5 | 1.581 | 0.11168 | -0.055 | 14.156
17 | 1.516 | 0.13961 | -0.048 | 10.86
17.5 | 1.497 | 0.15139 | -0.048 | 9.886
18 | 1.473 | 0.16345 | -0.047 | 9.011
18.5 | 1.44 | 0.17638 | -0.044 | 8.166
19 | 1.414 | 0.18521 | -0.043 | 7.635
19.5 | 1.386 | 0.20144 | -0.043 | 6.88

## 12. Re 100k Mach 0.10 (2)
BIGFOIL.COM POLAR EXPORT
goe632
GOE 632 |  |  |  | Cl Max: | 1.3527 | at alpha= | 15.5 | deg
XFOIL ncrit=9 |  |  |  | L/D Max: | 47.6923 | at alpha= | 9 | deg
Re: | 100000 |  |  | Cd Min: | 0.22259 | at alpha= | -20 | deg
Mach: | 0.1 |  |  | Cl=0 at alpha= | -2.7589 | deg
|  |  |  | @ Cl=0.1, Cd= | 0.024441
|  |  |  | @ Cl=0.4, Cd= | 0.020383
|  |  |  | @ Cl=0.6, Cd= | 0.020214
alpha (deg) | Cl | Cd | Cm | Cl/Cd
-20 | -0.4865 | 0.22259 | -0.0037 | -2.1856
-19.5 | -0.4701 | 0.21697 | -0.0064 | -2.1667
-19 | -0.4584 | 0.21275 | -0.0105 | -2.1546
-18.5 | -0.448 | 0.2077 | -0.0143 | -2.157
-18 | -0.4263 | 0.20001 | -0.0154 | -2.1314
-17.5 | -0.4113 | 0.19439 | -0.0179 | -2.1158
-17 | -0.4108 | 0.1925 | -0.023 | -2.134
-16.5 | -0.3896 | 0.18337 | -0.0241 | -2.1247
-16 | -0.3714 | 0.17696 | -0.0253 | -2.0988
-15.5 | -0.3607 | 0.17166 | -0.028 | -2.1012
-15 | -0.3803 | 0.17184 | -0.0342 | -2.2131
-14.5 | -0.3399 | 0.15953 | -0.0322 | -2.1306
-14 | -0.3266 | 0.15368 | -0.0335 | -2.1252
-13.5 | -0.3325 | 0.15004 | -0.0374 | -2.2161
-13 | -0.3426 | 0.14507 | -0.0415 | -2.3616
-12.5 | -0.303 | 0.136 | -0.0383 | -2.2279
-12 | -0.3003 | 0.13073 | -0.0401 | -2.2971
-11.5 | -0.3393 | 0.12852 | -0.0473 | -2.6401
-11 | -0.2938 | 0.1185 | -0.0423 | -2.4793
-10.5 | -0.2883 | 0.11325 | -0.0423 | -2.5457
-10 | -0.3442 | 0.11042 | -0.0486 | -3.1172
-9.5 | -0.2993 | 0.10246 | -0.0419 | -2.9211
-9 | -0.3176 | 0.09905 | -0.0383 | -3.2065
-8.5 | -0.3765 | 0.09862 | -0.0306 | -3.8177
-8 | -0.3916 | 0.09026 | -0.0417 | -4.3386
-7.5 | -0.3986 | 0.08329 | -0.0552 | -4.7857
-7 | -0.3259 | 0.07453 | -0.0567 | -4.3727
-5 | -0.2086 | 0.05154 | -0.0647 | -4.0473
-4.5 | -0.1709 | 0.02429 | -0.062 | -7.0358
-4 | -0.1503 | 0.03401 | -0.0574 | -4.4193
-3.5 | -0.1005 | 0.03082 | -0.0553 | -3.2609
-3 | -0.0421 | 0.02864 | -0.0548 | -1.47
-2.5 | 0.0452 | 0.02574 | -0.0592 | 1.756
-2 | 0.1034 | 0.02436 | -0.0591 | 4.2447
-1.5 | 0.4763 | 0.01936 | -0.1161 | 24.6023
-1 | 0.5163 | 0.01963 | -0.1132 | 26.3016
-0.5 | 0.557 | 0.01991 | -0.1103 | 27.9759
0 | 0.598 | 0.0202 | -0.1075 | 29.604
0.5 | 0.6394 | 0.02049 | -0.1047 | 31.2055
1 | 0.6809 | 0.02082 | -0.1019 | 32.7041
1.5 | 0.7225 | 0.02118 | -0.0991 | 34.1124
2 | 0.7634 | 0.02165 | -0.0963 | 35.261
2.5 | 0.8035 | 0.0222 | -0.0934 | 36.1937
3 | 0.843 | 0.02283 | -0.0905 | 36.9251
3.5 | 0.8823 | 0.02353 | -0.0875 | 37.4968
4 | 0.9225 | 0.02411 | -0.0845 | 38.2621
4.5 | 0.9629 | 0.02454 | -0.0815 | 39.238
5 | 1.0031 | 0.02489 | -0.0783 | 40.3013
5.5 | 1.0414 | 0.02517 | -0.0747 | 41.3747
6 | 1.0809 | 0.02542 | -0.0714 | 42.5216
6.5 | 1.124 | 0.02562 | -0.0687 | 43.872
7 | 1.1544 | 0.02593 | -0.0638 | 44.5199
7.5 | 1.1853 | 0.02621 | -0.059 | 45.2232
8 | 1.2154 | 0.02647 | -0.0541 | 45.9161
8.5 | 1.2446 | 0.02675 | -0.049 | 46.5271
9 | 1.2772 | 0.02678 | -0.0443 | 47.6923
9.5 | 1.2872 | 0.02735 | -0.036 | 47.064
10 | 1.2907 | 0.02782 | -0.0266 | 46.3947
10.5 | 1.2693 | 0.02878 | -0.0139 | 44.1035
11 | 1.2439 | 0.03088 | -0.0029 | 40.2817
11.5 | 1.2258 | 0.03394 | 0.0051 | 36.1167
12 | 1.2223 | 0.03721 | 0.0105 | 32.8487
12.5 | 1.2365 | 0.04002 | 0.0141 | 30.8971
13 | 1.2625 | 0.04244 | 0.0168 | 29.7479
13.5 | 1.2863 | 0.04506 | 0.0191 | 28.5464
14 | 1.3122 | 0.04768 | 0.0212 | 27.521
14.5 | 1.3269 | 0.0508 | 0.0235 | 26.1201
15 | 1.3331 | 0.05474 | 0.0258 | 24.3533
15.5 | 1.3527 | 0.05763 | 0.0274 | 23.4721
16 | 1.3196 | 0.06412 | 0.0294 | 20.5802
16.5 | 1.3191 | 0.06832 | 0.0304 | 19.3077
17 | 1.2853 | 0.07648 | 0.0301 | 16.8057
17.5 | 1.2658 | 0.08348 | 0.0291 | 15.1629
18 | 1.244 | 0.09126 | 0.0272 | 13.6314
18.5 | 1.0463 | 0.13332 | 0.0095 | 7.848
19 | 0.8774 | 0.18519 | -0.0165 | 4.7378
19.5 | 0.8956 | 0.18654 | -0.017 | 4.8011
20 | 1.0926 | 0.14153 | 0.0068 | 7.7199

## 13. Re 100k Mach 0.25 (1)
BIGFOIL.COM POLAR EXPORT
goe632
GOE 632 |  |  |  | Cl Max: | 1.621 | at alpha= | 14 | deg
JavaFoil+Calcfoil stall+Eppler ext transition |  |  |  | L/D Max: | 46.367 | at alpha= | 4 | deg
Re: | 100000 |  |  | Cd Min: | 0.01417 | at alpha= | -1 | deg
Mach: | 0.25 |  |  | Cl=0 at alpha= | -2.48 | deg
|  |  |  | @ Cl=0.1, Cd= | 0.019636
|  |  |  | @ Cl=0.4, Cd= | 0.015381
|  |  |  | @ Cl=0.6, Cd= | 0.014977
alpha (deg) | Cl | Cd | Cm | Cl/Cd
-18.5 | -0.504 | 0.35915 | 0 | -1.403
-18 | -0.536 | 0.32915 | 0 | -1.628
-17.5 | -0.565 | 0.30309 | 0 | -1.865
-17 | -0.592 | 0.28139 | -0.001 | -2.104
-16.5 | -0.616 | 0.25048 | -0.001 | -2.459
-16 | -0.637 | 0.23415 | -0.002 | -2.719
-15.5 | -0.654 | 0.20971 | -0.002 | -3.12
-15 | -0.669 | 0.18551 | -0.002 | -3.604
-14.5 | -0.679 | 0.1712 | -0.003 | -3.969
-14 | -0.687 | 0.1625 | -0.003 | -4.225
-13.5 | -0.69 | 0.14839 | -0.003 | -4.65
-13 | -0.69 | 0.13714 | -0.004 | -5.029
-12.5 | -0.685 | 0.12572 | -0.004 | -5.452
-12 | -0.677 | 0.11715 | -0.005 | -5.783
-11.5 | -0.666 | 0.10888 | -0.005 | -6.114
-11 | -0.65 | 0.10338 | -0.005 | -6.289
-10.5 | -0.631 | 0.09489 | -0.006 | -6.652
-10 | -0.609 | 0.08734 | -0.006 | -6.972
-9.5 | -0.583 | 0.08148 | -0.007 | -7.158
-9 | -0.555 | 0.07598 | -0.007 | -7.298
-8.5 | -0.523 | 0.06858 | -0.008 | -7.628
-8 | -0.489 | 0.0637 | -0.008 | -7.676
-7.5 | -0.452 | 0.05998 | -0.009 | -7.541
-7 | -0.414 | 0.05577 | -0.009 | -7.418
-6.5 | -0.373 | 0.05342 | -0.01 | -6.983
-6 | -0.331 | 0.05029 | -0.01 | -6.575
-5.5 | -0.287 | 0.04738 | -0.011 | -6.054
-5 | -0.242 | 0.04481 | -0.011 | -5.394
-4.5 | -0.195 | 0.04238 | -0.012 | -4.612
-4 | -0.148 | 0.04041 | -0.012 | -3.669
-3.5 | -0.1 | 0.0387 | -0.013 | -2.59
-3 | -0.052 | 0.03727 | -0.013 | -1.384
-2.5 | -0.002 | 0.03606 | -0.014 | -0.067
-2 | 0.048 | 0.03382 | -0.017 | 1.407
-1.5 | 0.12 | 0.01418 | -0.031 | 8.441
-1 | 0.182 | 0.01417 | -0.032 | 12.812
-0.5 | 0.244 | 0.01436 | -0.033 | 16.964
0 | 0.304 | 0.01455 | -0.034 | 20.904
0.5 | 0.364 | 0.01472 | -0.036 | 24.749
1 | 0.425 | 0.01584 | -0.037 | 26.845
1.5 | 0.486 | 0.01608 | -0.038 | 30.203
2 | 0.546 | 0.01451 | -0.039 | 37.641
2.5 | 0.605 | 0.01502 | -0.04 | 40.314
3 | 0.664 | 0.01554 | -0.041 | 42.75
3.5 | 0.723 | 0.01672 | -0.041 | 43.261
4 | 0.78 | 0.01682 | -0.042 | 46.367
4.5 | 0.835 | 0.0181 | -0.043 | 46.167
5 | 0.897 | 0.02153 | -0.044 | 41.658
5.5 | 0.953 | 0.02254 | -0.045 | 42.286
6 | 1.008 | 0.02357 | -0.046 | 42.739
6.5 | 1.063 | 0.02464 | -0.047 | 43.138
7 | 1.117 | 0.02605 | -0.048 | 42.894
7.5 | 1.17 | 0.02742 | -0.049 | 42.691
8 | 1.223 | 0.02884 | -0.05 | 42.385
8.5 | 1.274 | 0.03022 | -0.051 | 42.141
9 | 1.324 | 0.03135 | -0.052 | 42.246
9.5 | 1.373 | 0.03432 | -0.052 | 40.006
10 | 1.234 | 0.0659 | -0.034 | 18.717
10.5 | 1.278 | 0.07021 | -0.035 | 18.197
11 | 1.317 | 0.07486 | -0.035 | 17.591
11.5 | 1.357 | 0.0795 | -0.036 | 17.063
12 | 1.388 | 0.08492 | -0.036 | 16.35
12.5 | 1.415 | 0.08876 | -0.037 | 15.942
13 | 1.436 | 0.0956 | -0.038 | 15.02
13.5 | 1.615 | 0.06436 | -0.057 | 25.089
14 | 1.621 | 0.06787 | -0.058 | 23.888
14.5 | 1.611 | 0.07543 | -0.058 | 21.365
15 | 1.591 | 0.08499 | -0.058 | 18.72
15.5 | 1.539 | 0.10483 | -0.056 | 14.676
16 | 1.504 | 0.11585 | -0.055 | 12.986
16.5 | 1.419 | 0.1486 | -0.047 | 9.547
17 | 1.365 | 0.16191 | -0.043 | 8.433
17.5 | 1.32 | 0.18134 | -0.042 | 7.277
18 | 1.257 | 0.18909 | -0.034 | 6.649
18.5 | 1.199 | 0.2029 | -0.031 | 5.909
19 | 1.137 | 0.21924 | -0.031 | 5.187

## 14. Re 100k Mach 0.25 (2)
BIGFOIL.COM POLAR EXPORT
goe632
GOE 632 |  |  |  | Cl Max: | 1.3155 | at alpha= | 14.5 | deg
XFOIL ncrit=9 |  |  |  | L/D Max: | 44.5598 | at alpha= | 9 | deg
Re: | 100000 |  |  | Cd Min: | 0.22597 | at alpha= | -20 | deg
Mach: | 0.25 |  |  | Cl=0 at alpha= | -2.6692 | deg
|  |  |  | @ Cl=0.1, Cd= | 0.025573
|  |  |  | @ Cl=0.4, Cd= | 0.020616
|  |  |  | @ Cl=0.6, Cd= | 0.020729
alpha (deg) | Cl | Cd | Cm | Cl/Cd
-20 | -0.4905 | 0.22597 | -0.0033 | -2.1706
-19.5 | -0.4738 | 0.22029 | -0.0064 | -2.1508
-19 | -0.4652 | 0.21762 | -0.0114 | -2.1377
-18.5 | -0.4455 | 0.20932 | -0.0135 | -2.1283
-18 | -0.4266 | 0.20281 | -0.0154 | -2.1034
-17.5 | -0.4118 | 0.19727 | -0.0185 | -2.0875
-17 | -0.4166 | 0.19745 | -0.0243 | -2.1099
-16.5 | -0.3845 | 0.1854 | -0.0241 | -2.0739
-16 | -0.368 | 0.17936 | -0.0259 | -2.0517
-15.5 | -0.3613 | 0.17511 | -0.0295 | -2.0633
-15 | -0.3766 | 0.17458 | -0.0351 | -2.1572
-14.5 | -0.3315 | 0.16162 | -0.0327 | -2.0511
-14 | -0.3199 | 0.15597 | -0.0345 | -2.051
-13.5 | -0.3372 | 0.15453 | -0.0399 | -2.1821
-13 | -0.3115 | 0.1447 | -0.0394 | -2.1527
-12.5 | -0.2919 | 0.13823 | -0.0391 | -2.1117
-12 | -0.3027 | 0.13456 | -0.0428 | -2.2496
-11.5 | -0.3026 | 0.12786 | -0.0446 | -2.3667
-11 | -0.2761 | 0.12086 | -0.0424 | -2.2845
-10.5 | -0.2858 | 0.11651 | -0.0444 | -2.453
-10 | -0.2924 | 0.11039 | -0.0448 | -2.6488
-9.5 | -0.2807 | 0.1054 | -0.0415 | -2.6632
-9 | -0.3178 | 0.10341 | -0.0373 | -3.0732
-8.5 | -0.3975 | 0.10306 | -0.0387 | -3.857
-8 | -0.3237 | 0.09329 | -0.04 | -3.4698
-7.5 | -0.3186 | 0.08375 | -0.0553 | -3.8042
-7 | -0.3043 | 0.07589 | -0.0638 | -4.0098
-6.5 | -0.2651 | 0.06875 | -0.0681 | -3.856
-5.5 | -0.2016 | 0.05673 | -0.0727 | -3.5537
-5 | -0.1701 | 0.05224 | -0.0711 | -3.2561
-4.5 | -0.1867 | 0.04131 | -0.0648 | -4.5195
-4 | -0.1316 | 0.03496 | -0.0637 | -3.7643
-3.5 | -0.0883 | 0.03171 | -0.0602 | -2.7846
-3 | -0.0385 | 0.02958 | -0.0578 | -1.3016
-2.5 | 0.0197 | 0.0277 | -0.0568 | 0.71119
-2 | 0.0833 | 0.02588 | -0.0573 | 3.2187
-1.5 | 0.361 | 0.02078 | -0.0942 | 17.3725
-1 | 0.5299 | 0.02007 | -0.1154 | 26.4026
-0.5 | 0.5692 | 0.02044 | -0.112 | 27.8474
0 | 0.6097 | 0.02082 | -0.1088 | 29.2843
0.5 | 0.651 | 0.0212 | -0.1057 | 30.7075
1 | 0.6927 | 0.02162 | -0.1027 | 32.0398
1.5 | 0.7343 | 0.02209 | -0.0996 | 33.2413
2 | 0.7755 | 0.02268 | -0.0966 | 34.1931
2.5 | 0.8163 | 0.02331 | -0.0934 | 35.0193
3 | 0.8585 | 0.02395 | -0.0905 | 35.8455
3.5 | 0.9019 | 0.02459 | -0.0878 | 36.6775
4 | 0.9363 | 0.02548 | -0.0837 | 36.7465
4.5 | 0.9708 | 0.02626 | -0.0794 | 36.9688
5 | 1.0063 | 0.02687 | -0.0752 | 37.4507
5.5 | 1.047 | 0.02701 | -0.0714 | 38.7634
6 | 1.081 | 0.02754 | -0.0668 | 39.252
6.5 | 1.1137 | 0.02808 | -0.062 | 39.6617
7 | 1.1569 | 0.02785 | -0.0583 | 41.5404
7.5 | 1.1987 | 0.02767 | -0.0543 | 43.3213
8 | 1.2162 | 0.02831 | -0.0469 | 42.9601
8.5 | 1.2361 | 0.02875 | -0.0398 | 42.9948
9 | 1.2704 | 0.02851 | -0.0344 | 44.5598
9.5 | 1.2522 | 0.0295 | -0.0215 | 42.4475
10 | 1.2392 | 0.03049 | -0.0103 | 40.6428
10.5 | 1.2224 | 0.0324 | -0.0005 | 37.7284
11 | 1.2037 | 0.03562 | 0.0073 | 33.7928
11.5 | 1.1952 | 0.03925 | 0.0129 | 30.451
12 | 1.209 | 0.04205 | 0.0169 | 28.7515
12.5 | 1.2376 | 0.04451 | 0.0198 | 27.805
13 | 1.2598 | 0.04757 | 0.0226 | 26.4831
13.5 | 1.2699 | 0.05146 | 0.0253 | 24.6774
14 | 1.2855 | 0.05502 | 0.0276 | 23.3642
14.5 | 1.3155 | 0.05783 | 0.0294 | 22.7477
15 | 1.2796 | 0.06525 | 0.0313 | 19.6107
15.5 | 1.2916 | 0.069 | 0.0328 | 18.7188
16 | 1.2337 | 0.07996 | 0.0317 | 15.429
16.5 | 1.1509 | 0.09672 | 0.0267 | 11.8993
18 | 0.8619 | 0.18258 | -0.0141 | 4.7207
18.5 | 0.8291 | 0.19853 | -0.0238 | 4.1762
19 | 0.8822 | 0.19012 | -0.0177 | 4.6402
19.5 | 0.8675 | 0.20302 | -0.0246 | 4.273

## 15. Re 100k Mach 0.50 (1)
BIGFOIL.COM POLAR EXPORT
goe632
GOE 632 |  |  |  | Cl Max: | 1.391 | at alpha= | 11.5 | deg
JavaFoil+Calcfoil stall+Eppler ext transition |  |  |  | L/D Max: | 42.454 | at alpha= | 4 | deg
Re: | 100000 |  |  | Cd Min: | 0.0121 | at alpha= | 0 | deg
Mach: | 0.5 |  |  | Cl=0 at alpha= | -2.4732 | deg
|  |  |  | @ Cl=0.1, Cd= | 0.034559
|  |  |  | @ Cl=0.4, Cd= | 0.016832
|  |  |  | @ Cl=0.6, Cd= | 0.018343
alpha (deg) | Cl | Cd | Cm | Cl/Cd
-20 | -0.942 | 0.30603 | 0.002 | -3.077
-19.5 | -0.916 | 0.34222 | 0.001 | -2.676
-19 | -0.89 | 0.32365 | 0.001 | -2.751
-18.5 | -0.865 | 0.31942 | 0 | -2.707
-18 | -0.839 | 0.31407 | 0 | -2.672
-17.5 | -0.813 | 0.31161 | -0.001 | -2.61
-17 | -0.788 | 0.26861 | -0.001 | -2.932
-16.5 | -0.758 | 0.27366 | -0.002 | -2.771
-16 | -0.732 | 0.24598 | -0.002 | -2.976
-15.5 | -0.706 | 0.23934 | -0.002 | -2.949
-15 | -0.679 | 0.25347 | -0.003 | -2.68
-14.5 | -0.653 | 0.25468 | -0.003 | -2.564
-14 | -0.627 | 0.24328 | -0.004 | -2.576
-13.5 | -0.6 | 0.24296 | -0.004 | -2.471
-13 | -0.574 | 0.23996 | -0.005 | -2.391
-12.5 | -0.548 | 0.20953 | -0.005 | -2.614
-12 | -0.521 | 0.23249 | -0.006 | -2.239
-11.5 | -0.494 | 0.22478 | -0.006 | -2.197
-11 | -0.467 | 0.22104 | -0.007 | -2.113
-10.5 | -0.439 | 0.19689 | -0.006 | -2.23
-10 | -0.412 | 0.19758 | -0.007 | -2.085
-9.5 | -0.385 | 0.13709 | -0.007 | -2.811
-9 | -0.358 | 0.12876 | -0.008 | -2.783
-8.5 | -0.331 | 0.12474 | -0.008 | -2.655
-8 | -0.304 | 0.12919 | -0.009 | -2.353
-7.5 | -0.277 | 0.2276 | -0.01 | -1.217
-7 | -0.249 | 0.11498 | -0.01 | -2.17
-6.5 | -0.337 | 0.07307 | -0.01 | -4.608
-6 | -0.327 | 0.06169 | -0.011 | -5.298
-5.5 | -0.296 | 0.0556 | -0.011 | -5.329
-5 | -0.256 | 0.05043 | -0.012 | -5.082
-4.5 | -0.211 | 0.04658 | -0.013 | -4.525
-4 | -0.162 | 0.04342 | -0.013 | -3.724
-3.5 | -0.11 | 0.041 | -0.014 | -2.688
-3 | -0.057 | 0.03902 | -0.014 | -1.461
-2.5 | -0.003 | 0.0374 | -0.015 | -0.071
-2 | 0.053 | 0.03628 | -0.016 | 1.447
-1.5 | 0.109 | 0.03423 | -0.02 | 3.189
-1 | 0.202 | 0.01479 | -0.036 | 13.692
-0.5 | 0.223 | 0.03301 | -0.022 | 6.769
0 | 0.336 | 0.0121 | -0.023 | 27.806
0.5 | 0.402 | 0.01698 | -0.039 | 23.694
1 | 0.469 | 0.01739 | -0.04 | 26.987
1.5 | 0.535 | 0.01787 | -0.041 | 29.919
2 | 0.601 | 0.01835 | -0.042 | 32.75
2.5 | 0.666 | 0.01697 | -0.043 | 39.253
3 | 0.731 | 0.01777 | -0.045 | 41.114
3.5 | 0.794 | 0.01926 | -0.046 | 41.228
4 | 0.857 | 0.02019 | -0.047 | 42.454
4.5 | 0.924 | 0.02425 | -0.048 | 38.108
5 | 0.985 | 0.02571 | -0.049 | 38.304
5.5 | 1.046 | 0.02701 | -0.05 | 38.717
6 | 1.105 | 0.02865 | -0.051 | 38.563
6.5 | 1.162 | 0.0306 | -0.052 | 37.956
7 | 1.218 | 0.03274 | -0.053 | 37.195
7.5 | 1.271 | 0.03523 | -0.054 | 36.085
8 | 1.321 | 0.03775 | -0.054 | 34.99
8.5 | 1.2 | 0.06082 | -0.036 | 19.736
9 | 1.246 | 0.06451 | -0.037 | 19.315
9.5 | 1.288 | 0.07056 | -0.037 | 18.253
10 | 1.328 | 0.07601 | -0.037 | 17.478
10.5 | 1.363 | 0.0816 | -0.038 | 16.704
11 | 1.383 | 0.09156 | -0.038 | 15.106
11.5 | 1.391 | 0.10058 | -0.039 | 13.835
12 | 1.379 | 0.1122 | -0.046 | 12.292
12.5 | 1.137 | 0.14263 | -0.041 | 7.97
13 | 0.866 | 0.19373 | -0.032 | 4.469
13.5 | 0.893 | 0.22383 | -0.032 | 3.989
14 | 0.925 | 0.25848 | -0.038 | 3.578
14.5 | 0.956 | 0.29125 | -0.042 | 3.284
15 | 0.984 | 0.31157 | -0.042 | 3.159
15.5 | 1.012 | 0.31873 | -0.043 | 3.175
16 | 1.04 | 0.31309 | -0.044 | 3.32
16.5 | 1.067 | 0.32032 | -0.045 | 3.331

## 16. Re 100k Mach 0.50 (2)
BIGFOIL.COM POLAR EXPORT
goe632
GOE 632 |  |  |  | Cl Max: | 0.9567 | at alpha= | 11 | deg
XFOIL ncrit=9 |  |  |  | L/D Max: | 27.3976 | at alpha= | 2 | deg
Re: | 100000 |  |  | Cd Min: | 0.24456 | at alpha= | -20 | deg
Mach: | 0.5 |  |  | Cl=0 at alpha= | -2.3947 | deg
|  |  |  | @ Cl=0.1, Cd= | 0.029677
|  |  |  | @ Cl=0.4, Cd= | 0.026049
|  |  |  | @ Cl=0.6, Cd= | 0.16445
alpha (deg) | Cl | Cd | Cm | Cl/Cd
-20 | -0.5182 | 0.24456 | -0.0019 | -2.1189
-19.5 | -0.5059 | 0.24225 | -0.0079 | -2.0883
-19 | -0.4788 | 0.23075 | -0.0097 | -2.075
-18.5 | -0.4575 | 0.22372 | -0.0129 | -2.045
-18 | -0.44 | 0.21809 | -0.0171 | -2.0175
-17 | -0.4009 | 0.20378 | -0.0232 | -1.9673
-16.5 | -0.3812 | 0.1972 | -0.026 | -1.9331
-16 | -0.3737 | 0.19438 | -0.0308 | -1.9225
-15.5 | -0.3544 | 0.186 | -0.0332 | -1.9054
-15 | -0.3293 | 0.17761 | -0.0341 | -1.8541
-14.5 | -0.3158 | 0.17221 | -0.037 | -1.8338
-14 | -0.3312 | 0.17339 | -0.0424 | -1.9101
-13.5 | -0.2866 | 0.15904 | -0.041 | -1.8021
-13 | -0.2706 | 0.15294 | -0.0421 | -1.7693
-12.5 | -0.2884 | 0.15253 | -0.0468 | -1.8908
-12 | -0.2539 | 0.14141 | -0.0454 | -1.7955
-11.5 | -0.2399 | 0.13547 | -0.0455 | -1.7709
-11 | -0.2595 | 0.13362 | -0.0484 | -1.9421
-10.5 | -0.2362 | 0.12518 | -0.0457 | -1.8869
-10 | -0.2419 | 0.1216 | -0.0427 | -1.9893
-9.5 | -0.3042 | 0.12413 | -0.0369 | -2.4507
-9 | -0.2587 | 0.11417 | -0.0412 | -2.2659
-8.5 | -0.2554 | 0.10808 | -0.0587 | -2.3631
-8 | -0.1925 | 0.09787 | -0.0648 | -1.9669
-7.5 | -0.1501 | 0.08924 | -0.0736 | -1.682
-7 | -0.1388 | 0.08175 | -0.087 | -1.6979
-6.5 | -0.1471 | 0.07647 | -0.0898 | -1.9236
-6 | -0.071 | 0.06691 | -0.094 | -1.0611
-5 | -0.0764 | 0.05875 | -0.0866 | -1.3004
-4.5 | -0.1034 | 0.04765 | -0.0887 | -2.17
-4 | -0.1023 | 0.04266 | -0.0801 | -2.398
-3.5 | -0.0787 | 0.03882 | -0.0736 | -2.0273
-3 | -0.0508 | 0.03585 | -0.0667 | -1.417
-2.5 | -0.0112 | 0.03348 | -0.0611 | -0.33453
-2 | 0.042 | 0.03138 | -0.0575 | 1.3384
-1.5 | 0.1057 | 0.02951 | -0.0561 | 3.5818
-0.5 | 0.5998 | 0.0237 | -0.1168 | 25.308
0 | 0.6394 | 0.0245 | -0.1122 | 26.098
0.5 | 0.675 | 0.02553 | -0.1071 | 26.4395
1 | 0.7099 | 0.02667 | -0.102 | 26.6179
1.5 | 0.7459 | 0.02789 | -0.097 | 26.7444
2 | 0.7896 | 0.02882 | -0.093 | 27.3976
2.5 | 0.8024 | 0.03101 | -0.0852 | 25.8755
3 | 0.7905 | 0.03426 | -0.0747 | 23.0736
3.5 | 0.7606 | 0.03811 | -0.0624 | 19.958
4.5 | 0.6535 | 0.04966 | -0.0389 | 13.1595
5 | 0.6383 | 0.0544 | -0.0325 | 11.7335
5.5 | 0.6449 | 0.05784 | -0.0275 | 11.1497
6 | 0.6657 | 0.06032 | -0.0231 | 11.0361
6.5 | 0.6888 | 0.06274 | -0.019 | 10.9786
7 | 0.7269 | 0.06385 | -0.0149 | 11.3845
8.5 | 0.8623 | 0.06244 | -0.0002 | 13.8101
9 | 0.8689 | 0.06548 | 0.0041 | 13.2697
9.5 | 0.8899 | 0.06708 | 0.0084 | 13.2662
10 | 0.9133 | 0.06878 | 0.0124 | 13.2786
10.5 | 0.9221 | 0.07285 | 0.0151 | 12.6575
11 | 0.9567 | 0.07424 | 0.0188 | 12.8866
11.5 | 0.9555 | 0.08051 | 0.0201 | 11.8681
12 | 0.8876 | 0.09674 | 0.0154 | 9.1751
12.5 | 0.8191 | 0.11562 | 0.0082 | 7.0844
13 | 0.8342 | 0.12154 | 0.0084 | 6.8636
13.5 | 0.787 | 0.13917 | 0.0004 | 5.655
14 | 0.779 | 0.15034 | -0.0038 | 5.1816
14.5 | 0.7782 | 0.16024 | -0.0075 | 4.8565
15 | 0.7984 | 0.16816 | -0.0092 | 4.7479
16 | 0.5483 | 0.16445 | -0.0063 | 3.3341

## 17. Re 250k Mach 0.00 (1)
BIGFOIL.COM POLAR EXPORT
goe632
GOE 632 |  |  |  | Cl Max: | 1.68 | at alpha= | 15 | deg
JavaFoil+Calcfoil stall+Eppler ext transition |  |  |  | L/D Max: | 85.623 | at alpha= | 5 | deg
Re: | 250000 |  |  | Cd Min: | 0.00852 | at alpha= | 2 | deg
Mach: | 0 |  |  | Cl=0 at alpha= | -2.4746 | deg
|  |  |  | @ Cl=0.1, Cd= | 0.011782
|  |  |  | @ Cl=0.4, Cd= | 0.010361
|  |  |  | @ Cl=0.6, Cd= | 0.00877
alpha (deg) | Cl | Cd | Cm | Cl/Cd
-20 | -0.824 | 0.22291 | 0.001 | -3.694
-19.5 | -0.837 | 0.21112 | 0.001 | -3.966
-19 | -0.842 | 0.19984 | 0.001 | -4.212
-18.5 | -0.845 | 0.1878 | 0 | -4.499
-18 | -0.847 | 0.18185 | 0 | -4.655
-17.5 | -0.847 | 0.16998 | 0 | -4.983
-17 | -0.846 | 0.16222 | -0.001 | -5.213
-16.5 | -0.843 | 0.15547 | -0.001 | -5.42
-16 | -0.838 | 0.14604 | -0.001 | -5.738
-15.5 | -0.832 | 0.13769 | -0.002 | -6.039
-15 | -0.823 | 0.13039 | -0.002 | -6.312
-14.5 | -0.813 | 0.12092 | -0.003 | -6.722
-14 | -0.8 | 0.1167 | -0.003 | -6.857
-13.5 | -0.786 | 0.10944 | -0.003 | -7.179
-13 | -0.769 | 0.10361 | -0.004 | -7.421
-12.5 | -0.75 | 0.09576 | -0.004 | -7.833
-12 | -0.729 | 0.09013 | -0.005 | -8.088
-11.5 | -0.706 | 0.08612 | -0.005 | -8.193
-11 | -0.68 | 0.07944 | -0.005 | -8.563
-10.5 | -0.653 | 0.07462 | -0.006 | -8.748
-10 | -0.623 | 0.07041 | -0.006 | -8.853
-9.5 | -0.592 | 0.06579 | -0.007 | -8.992
-9 | -0.558 | 0.06241 | -0.007 | -8.943
-8.5 | -0.523 | 0.05764 | -0.008 | -9.073
-8 | -0.486 | 0.05446 | -0.008 | -8.926
-7.5 | -0.448 | 0.05155 | -0.008 | -8.682
-7 | -0.408 | 0.04825 | -0.009 | -8.449
-6.5 | -0.366 | 0.04663 | -0.009 | -7.858
-6 | -0.324 | 0.04404 | -0.01 | -7.354
-5.5 | -0.28 | 0.04175 | -0.01 | -6.713
-5 | -0.236 | 0.03967 | -0.011 | -5.943
-4.5 | -0.19 | 0.03775 | -0.012 | -5.041
-4 | -0.144 | 0.03616 | -0.012 | -3.988
-3.5 | -0.098 | 0.03344 | -0.015 | -2.938
-3 | -0.062 | 0.01211 | -0.028 | -5.097
-2.5 | -0.003 | 0.0119 | -0.029 | -0.242
-2 | 0.056 | 0.01187 | -0.03 | 4.75
-1.5 | 0.116 | 0.01175 | -0.031 | 9.867
-1 | 0.176 | 0.01072 | -0.032 | 16.406
-0.5 | 0.236 | 0.00972 | -0.033 | 24.279
0 | 0.299 | 0.00977 | -0.034 | 30.577
0.5 | 0.359 | 0.00978 | -0.035 | 36.654
1 | 0.419 | 0.01063 | -0.036 | 39.389
1.5 | 0.479 | 0.01071 | -0.037 | 44.737
2 | 0.539 | 0.00852 | -0.038 | 63.304
2.5 | 0.6 | 0.00877 | -0.039 | 68.378
3 | 0.66 | 0.00906 | -0.04 | 72.881
3.5 | 0.72 | 0.00964 | -0.041 | 74.673
4 | 0.78 | 0.00959 | -0.042 | 81.348
4.5 | 0.839 | 0.01018 | -0.044 | 82.427
5 | 0.899 | 0.0105 | -0.045 | 85.623
5.5 | 0.938 | 0.01677 | -0.045 | 55.956
6 | 0.993 | 0.01749 | -0.046 | 56.777
6.5 | 1.047 | 0.01829 | -0.047 | 57.241
7 | 1.1 | 0.01907 | -0.047 | 57.679
7.5 | 1.153 | 0.01997 | -0.048 | 57.738
8 | 1.204 | 0.02119 | -0.049 | 56.811
8.5 | 1.255 | 0.02229 | -0.05 | 56.309
9 | 1.306 | 0.02286 | -0.051 | 57.119
9.5 | 1.355 | 0.02459 | -0.052 | 55.122
10 | 1.405 | 0.02603 | -0.053 | 53.98
10.5 | 1.452 | 0.02737 | -0.054 | 53.067
11 | 1.497 | 0.02896 | -0.054 | 51.685
11.5 | 1.539 | 0.03056 | -0.055 | 50.375
12 | 1.577 | 0.03249 | -0.056 | 48.544
12.5 | 1.608 | 0.03411 | -0.057 | 47.152
13 | 1.635 | 0.03603 | -0.058 | 45.371
13.5 | 1.656 | 0.0387 | -0.058 | 42.789
14 | 1.671 | 0.04195 | -0.059 | 39.823
14.5 | 1.674 | 0.05022 | -0.059 | 33.337
15 | 1.68 | 0.05489 | -0.059 | 30.613
15.5 | 1.68 | 0.06072 | -0.06 | 27.665
16 | 1.675 | 0.06691 | -0.06 | 25.027
16.5 | 1.666 | 0.07317 | -0.06 | 22.765
17 | 1.647 | 0.08126 | -0.06 | 20.27
17.5 | 1.624 | 0.09057 | -0.06 | 17.933
18 | 1.596 | 0.1011 | -0.06 | 15.789
18.5 | 1.586 | 0.0998 | -0.061 | 15.895
19 | 1.553 | 0.1102 | -0.061 | 14.097
19.5 | 1.487 | 0.14174 | -0.057 | 10.494
20 | 1.454 | 0.15262 | -0.057 | 9.529

## 18. Re 250k Mach 0.00 (2)
BIGFOIL.COM POLAR EXPORT
goe632
GOE 632 |  |  |  | Cl Max: | 1.2895 | at alpha= | 9 | deg
XFOIL ncrit=9 |  |  |  | L/D Max: | 78.8896 | at alpha= | 6.5 | deg
Re: | 250000 |  |  | Cd Min: | 0.22004 | at alpha= | -20 | deg
Mach: | 0 |  |  | Cl=0 at alpha= | -3.4503 | deg
|  |  |  | @ Cl=0.1, Cd= | 0.015393
|  |  |  | @ Cl=0.4, Cd= | 0.01224
|  |  |  | @ Cl=0.6, Cd= | 0.012376
alpha (deg) | Cl | Cd | Cm | Cl/Cd
-20 | -0.4922 | 0.22004 | -0.0026 | -2.2369
-19.5 | -0.4749 | 0.21455 | -0.0048 | -2.2135
-19 | -0.459 | 0.20906 | -0.0077 | -2.1955
-18.5 | -0.4487 | 0.20322 | -0.0125 | -2.208
-18 | -0.4341 | 0.19645 | -0.015 | -2.2097
-17.5 | -0.4164 | 0.19084 | -0.0166 | -2.1819
-17 | -0.4019 | 0.18512 | -0.0192 | -2.171
-16.5 | -0.4051 | 0.17981 | -0.0255 | -2.2529
-16 | -0.3799 | 0.17222 | -0.0251 | -2.2059
-15.5 | -0.3648 | 0.16664 | -0.0267 | -2.1892
-15 | -0.3542 | 0.16054 | -0.0293 | -2.2063
-14.5 | -0.3572 | 0.15356 | -0.034 | -2.3261
-14 | -0.3355 | 0.14776 | -0.0336 | -2.2706
-13.5 | -0.3248 | 0.14196 | -0.0351 | -2.288
-13 | -0.3422 | 0.13517 | -0.0422 | -2.5316
-12.5 | -0.3209 | 0.12828 | -0.0406 | -2.5016
-12 | -0.3068 | 0.12293 | -0.0406 | -2.4957
-11.5 | -0.3015 | 0.11704 | -0.0419 | -2.576
-11 | -0.3359 | 0.10854 | -0.0509 | -3.0947
-10.5 | -0.3186 | 0.10245 | -0.0472 | -3.1098
-10 | -0.3092 | 0.09816 | -0.0451 | -3.15
-9.5 | -0.3216 | 0.09361 | -0.0432 | -3.4355
-9 | -0.3668 | 0.0754 | -0.0736 | -4.8647
-8.5 | -0.3171 | 0.0677 | -0.0761 | -4.6839
-8 | -0.2744 | 0.06108 | -0.0821 | -4.4925
-7.5 | -0.279 | 0.0492 | -0.0876 | -5.6707
-7 | -0.2327 | 0.04418 | -0.0893 | -5.2671
-6.5 | -0.21 | 0.04022 | -0.086 | -5.2213
-6 | -0.2027 | 0.03566 | -0.0791 | -5.6842
-5.5 | -0.1901 | 0.02731 | -0.0698 | -6.9608
-5 | -0.1535 | 0.02335 | -0.066 | -6.5739
-4.5 | -0.1087 | 0.02074 | -0.0634 | -5.2411
-4 | -0.0589 | 0.01906 | -0.0618 | -3.0902
-3.5 | -0.0056 | 0.01768 | -0.0607 | -0.31674
-3 | 0.0508 | 0.01606 | -0.0608 | 3.1631
-2.5 | 0.1032 | 0.01535 | -0.0598 | 6.7231
-2 | 0.1537 | 0.01432 | -0.0586 | 10.7332
-1.5 | 0.1988 | 0.01359 | -0.0562 | 14.6284
-1 | 0.2418 | 0.01288 | -0.0535 | 18.7733
-0.5 | 0.3998 | 0.01224 | -0.0727 | 32.6634
1 | 0.724 | 0.01246 | -0.1045 | 58.1059
1.5 | 0.7666 | 0.01254 | -0.1021 | 61.1324
2 | 0.8091 | 0.01264 | -0.0996 | 64.0111
2.5 | 0.8513 | 0.01274 | -0.0972 | 66.821
3 | 0.8931 | 0.01287 | -0.0946 | 69.3939
3.5 | 0.9342 | 0.01301 | -0.0919 | 71.8063
4 | 0.9748 | 0.01318 | -0.0891 | 73.9605
4.5 | 1.0151 | 0.01342 | -0.0863 | 75.6408
5 | 1.0547 | 0.0137 | -0.0833 | 76.9854
5.5 | 1.0928 | 0.01402 | -0.0802 | 77.9458
6 | 1.1301 | 0.01438 | -0.0768 | 78.5883
6.5 | 1.1652 | 0.01477 | -0.0731 | 78.8896
7 | 1.1984 | 0.0152 | -0.0691 | 78.8421
7.5 | 1.229 | 0.01566 | -0.0645 | 78.4802
8 | 1.256 | 0.01616 | -0.0594 | 77.7228
8.5 | 1.2768 | 0.01674 | -0.053 | 76.2724
9 | 1.2895 | 0.01735 | -0.0452 | 74.3228
9.5 | 1.2817 | 0.01809 | -0.0337 | 70.8513
10 | 1.2649 | 0.01954 | -0.0217 | 64.7339
10.5 | 1.2369 | 0.02237 | -0.0103 | 55.2928
11 | 1.2188 | 0.02579 | -0.0022 | 47.2586
11.5 | 1.2129 | 0.02916 | 0.0033 | 41.5947
12 | 1.2131 | 0.03252 | 0.0076 | 37.3032
12.5 | 1.2196 | 0.03568 | 0.0107 | 34.1816
13 | 1.2293 | 0.03878 | 0.0133 | 31.6993
13.5 | 1.2375 | 0.04218 | 0.0154 | 29.3385
14 | 1.2488 | 0.04544 | 0.0173 | 27.4824

## 19. Re 250k Mach 0.10 (1)
BIGFOIL.COM POLAR EXPORT
goe632
GOE 632 |  |  |  | Cl Max: | 1.674 | at alpha= | 15 | deg
JavaFoil+Calcfoil stall+Eppler ext transition |  |  |  | L/D Max: | 85.902 | at alpha= | 5 | deg
Re: | 250000 |  |  | Cd Min: | 0.00851 | at alpha= | 2 | deg
Mach: | 0.1 |  |  | Cl=0 at alpha= | -2.475 | deg
|  |  |  | @ Cl=0.1, Cd= | 0.011764
|  |  |  | @ Cl=0.4, Cd= | 0.010338
|  |  |  | @ Cl=0.6, Cd= | 0.0087667
alpha (deg) | Cl | Cd | Cm | Cl/Cd
-20 | -0.781 | 0.23275 | 0.001 | -3.356
-19.5 | -0.798 | 0.22047 | 0.001 | -3.62
-19 | -0.805 | 0.20775 | 0.001 | -3.876
-18.5 | -0.811 | 0.19598 | 0 | -4.139
-18 | -0.816 | 0.18457 | 0 | -4.419
-17.5 | -0.819 | 0.17768 | 0 | -4.608
-17 | -0.82 | 0.16674 | -0.001 | -4.919
-16.5 | -0.82 | 0.15908 | -0.001 | -5.153
-16 | -0.818 | 0.14987 | -0.001 | -5.456
-15.5 | -0.814 | 0.14036 | -0.002 | -5.796
-15 | -0.808 | 0.13199 | -0.002 | -6.118
-14.5 | -0.799 | 0.12316 | -0.003 | -6.49
-14 | -0.789 | 0.11887 | -0.003 | -6.635
-13.5 | -0.776 | 0.11113 | -0.003 | -6.983
-13 | -0.761 | 0.10274 | -0.004 | -7.407
-12.5 | -0.744 | 0.09666 | -0.004 | -7.694
-12 | -0.724 | 0.09061 | -0.005 | -7.989
-11.5 | -0.702 | 0.08702 | -0.005 | -8.064
-11 | -0.678 | 0.08062 | -0.005 | -8.405
-10.5 | -0.651 | 0.07577 | -0.006 | -8.591
-10 | -0.622 | 0.07049 | -0.006 | -8.827
-9.5 | -0.591 | 0.06583 | -0.007 | -8.979
-9 | -0.558 | 0.06256 | -0.007 | -8.925
-8.5 | -0.523 | 0.05849 | -0.007 | -8.948
-8 | -0.487 | 0.0545 | -0.008 | -8.935
-7.5 | -0.449 | 0.05173 | -0.008 | -8.671
-7 | -0.409 | 0.04825 | -0.009 | -8.471
-6.5 | -0.368 | 0.0468 | -0.009 | -7.853
-6 | -0.325 | 0.04416 | -0.01 | -7.36
-5.5 | -0.281 | 0.04183 | -0.011 | -6.726
-5 | -0.237 | 0.03975 | -0.011 | -5.956
-4.5 | -0.191 | 0.03788 | -0.012 | -5.047
-4 | -0.145 | 0.03618 | -0.012 | -4.004
-3.5 | -0.099 | 0.03363 | -0.015 | -2.93
-3 | -0.062 | 0.01208 | -0.028 | -5.131
-2.5 | -0.003 | 0.01196 | -0.029 | -0.242
-2 | 0.057 | 0.01185 | -0.03 | 4.781
-1.5 | 0.117 | 0.01173 | -0.031 | 9.934
-1 | 0.177 | 0.01068 | -0.032 | 16.539
-0.5 | 0.237 | 0.00979 | -0.033 | 24.214
0 | 0.3 | 0.00975 | -0.034 | 30.777
0.5 | 0.36 | 0.00984 | -0.035 | 36.613
1 | 0.421 | 0.0106 | -0.036 | 39.716
1.5 | 0.482 | 0.0107 | -0.037 | 45.023
2 | 0.542 | 0.00851 | -0.038 | 63.687
2.5 | 0.603 | 0.00878 | -0.039 | 68.663
3 | 0.663 | 0.00905 | -0.041 | 73.291
3.5 | 0.724 | 0.00965 | -0.042 | 74.96
4 | 0.784 | 0.0096 | -0.043 | 81.598
4.5 | 0.844 | 0.0102 | -0.044 | 82.73
5 | 0.903 | 0.01051 | -0.045 | 85.902
5.5 | 0.942 | 0.01689 | -0.045 | 55.781
6 | 0.997 | 0.01763 | -0.046 | 56.554
6.5 | 1.051 | 0.01845 | -0.047 | 56.977
7 | 1.105 | 0.01925 | -0.048 | 57.375
7.5 | 1.157 | 0.02032 | -0.049 | 56.904
8 | 1.209 | 0.02142 | -0.049 | 56.419
8.5 | 1.26 | 0.02248 | -0.05 | 56.031
9 | 1.311 | 0.02313 | -0.051 | 56.681
9.5 | 1.361 | 0.02489 | -0.052 | 54.658
10 | 1.409 | 0.02629 | -0.053 | 53.606
10.5 | 1.458 | 0.02775 | -0.054 | 52.519
11 | 1.502 | 0.0294 | -0.055 | 51.087
11.5 | 1.544 | 0.03105 | -0.055 | 49.733
12 | 1.582 | 0.03306 | -0.056 | 47.839
12.5 | 1.612 | 0.03438 | -0.057 | 46.894
13 | 1.637 | 0.03673 | -0.058 | 44.566
13.5 | 1.657 | 0.03987 | -0.058 | 41.551
14 | 1.663 | 0.04706 | -0.059 | 35.343
14.5 | 1.672 | 0.05118 | -0.059 | 32.658
15 | 1.674 | 0.05657 | -0.06 | 29.587
15.5 | 1.673 | 0.06156 | -0.06 | 27.17
16 | 1.663 | 0.06895 | -0.06 | 24.114
16.5 | 1.649 | 0.07596 | -0.06 | 21.714
17 | 1.626 | 0.08512 | -0.06 | 19.107
17.5 | 1.598 | 0.09533 | -0.06 | 16.76
18 | 1.566 | 0.10612 | -0.06 | 14.756
18.5 | 1.537 | 0.11393 | -0.06 | 13.492
19 | 1.485 | 0.1342 | -0.058 | 11.066
19.5 | 1.438 | 0.15276 | -0.056 | 9.413
20 | 1.387 | 0.16797 | -0.053 | 8.26

## 20. Re 250k Mach 0.10 (2)
BIGFOIL.COM POLAR EXPORT
goe632
GOE 632 |  |  |  | Cl Max: | 1.2871 | at alpha= | 9 | deg
XFOIL ncrit=9 |  |  |  | L/D Max: | 78.5235 | at alpha= | 6.5 | deg
Re: | 250000 |  |  | Cd Min: | 0.22066 | at alpha= | -20 | deg
Mach: | 0.1 |  |  | Cl=0 at alpha= | -3.448 | deg
|  |  |  | @ Cl=0.1, Cd= | 0.015468
|  |  |  | @ Cl=0.4, Cd= | 0.012158
|  |  |  | @ Cl=0.6, Cd= | 0.012373
alpha (deg) | Cl | Cd | Cm | Cl/Cd
-20 | -0.4926 | 0.22066 | -0.0025 | -2.2324
-19.5 | -0.4753 | 0.21514 | -0.0048 | -2.2093
-19 | -0.4593 | 0.2096 | -0.0077 | -2.1913
-18.5 | -0.4491 | 0.20381 | -0.0126 | -2.2035
-18 | -0.4338 | 0.19699 | -0.015 | -2.2021
-17.5 | -0.4161 | 0.19135 | -0.0167 | -2.1745
-17 | -0.4015 | 0.18559 | -0.0192 | -2.1634
-16.5 | -0.4042 | 0.18033 | -0.0256 | -2.2414
-16 | -0.3788 | 0.1727 | -0.0252 | -2.1934
-15.5 | -0.3637 | 0.16709 | -0.0268 | -2.1767
-15 | -0.3532 | 0.16097 | -0.0295 | -2.1942
-14.5 | -0.3549 | 0.15405 | -0.034 | -2.3038
-14 | -0.3335 | 0.14823 | -0.0337 | -2.2499
-13.5 | -0.3229 | 0.1424 | -0.0353 | -2.2676
-13 | -0.3404 | 0.13575 | -0.0424 | -2.5076
-12.5 | -0.3177 | 0.12884 | -0.0406 | -2.4658
-12 | -0.304 | 0.12344 | -0.0406 | -2.4627
-11.5 | -0.2988 | 0.11754 | -0.042 | -2.5421
-11 | -0.333 | 0.10923 | -0.0509 | -3.0486
-10.5 | -0.3137 | 0.10322 | -0.047 | -3.0391
-10 | -0.3048 | 0.09885 | -0.045 | -3.0835
-9.5 | -0.3177 | 0.09437 | -0.043 | -3.3665
-9 | -0.3603 | 0.07626 | -0.0742 | -4.7246
-8.5 | -0.3046 | 0.06904 | -0.076 | -4.4119
-8 | -0.2656 | 0.06207 | -0.0825 | -4.279
-7 | -0.2272 | 0.04479 | -0.0906 | -5.0726
-6.5 | -0.205 | 0.04069 | -0.0873 | -5.0381
-6 | -0.2002 | 0.03608 | -0.0801 | -5.5488
-5.5 | -0.1886 | 0.02787 | -0.0707 | -6.7671
-5 | -0.1527 | 0.02373 | -0.0669 | -6.4349
-4.5 | -0.1088 | 0.02098 | -0.064 | -5.1859
-4 | -0.0592 | 0.01925 | -0.0622 | -3.0753
-3.5 | -0.0059 | 0.0178 | -0.0611 | -0.33146
-3 | 0.0508 | 0.01616 | -0.0611 | 3.1436
-2.5 | 0.1034 | 0.01542 | -0.0601 | 6.7056
-2 | 0.1545 | 0.01439 | -0.0589 | 10.7366
-1.5 | 0.2007 | 0.01365 | -0.0567 | 14.7033
-1 | 0.244 | 0.01296 | -0.0539 | 18.8272
-0.5 | 0.3928 | 0.01215 | -0.0713 | 32.3292
1 | 0.7274 | 0.01251 | -0.1048 | 58.1455
1.5 | 0.7703 | 0.01259 | -0.1024 | 61.1835
2 | 0.813 | 0.01269 | -0.0999 | 64.0662
2.5 | 0.8555 | 0.0128 | -0.0974 | 66.8359
3 | 0.8974 | 0.01293 | -0.0947 | 69.4045
3.5 | 0.9388 | 0.01307 | -0.092 | 71.8286
4 | 0.9795 | 0.01326 | -0.0891 | 73.8688
4.5 | 1.02 | 0.01351 | -0.0863 | 75.4996
5 | 1.0596 | 0.0138 | -0.0833 | 76.7826
5.5 | 1.0979 | 0.01412 | -0.08 | 77.755
6 | 1.1351 | 0.01449 | -0.0766 | 78.3368
6.5 | 1.17 | 0.0149 | -0.0727 | 78.5235
7 | 1.2029 | 0.01534 | -0.0685 | 78.4159
7.5 | 1.233 | 0.01581 | -0.0638 | 77.9886
8 | 1.259 | 0.01633 | -0.0583 | 77.0974
8.5 | 1.2786 | 0.01691 | -0.0516 | 75.6121
9 | 1.2871 | 0.01753 | -0.0429 | 73.4227
9.5 | 1.2776 | 0.01834 | -0.0311 | 69.6619
10 | 1.2585 | 0.02001 | -0.0191 | 62.8936
10.5 | 1.2302 | 0.0231 | -0.0081 | 53.2554
11 | 1.2137 | 0.02663 | -0.0006 | 45.5764
11.5 | 1.2084 | 0.03009 | 0.0047 | 40.1595
12 | 1.21 | 0.03345 | 0.0087 | 36.1734
12.5 | 1.2153 | 0.03678 | 0.0119 | 33.0424
13 | 1.2262 | 0.03987 | 0.0143 | 30.755
13.5 | 1.2335 | 0.04343 | 0.0164 | 28.402
14 | 1.2459 | 0.04667 | 0.0182 | 26.696

## 21. Re 250k Mach 0.25 (1)
BIGFOIL.COM POLAR EXPORT
goe632
GOE 632 |  |  |  | Cl Max: | 1.645 | at alpha= | 14 | deg
JavaFoil+Calcfoil stall+Eppler ext transition |  |  |  | L/D Max: | 83.257 | at alpha= | 4.5 | deg
Re: | 250000 |  |  | Cd Min: | 0.00865 | at alpha= | 2 | deg
Mach: | 0.25 |  |  | Cl=0 at alpha= | -2.4754 | deg
|  |  |  | @ Cl=0.1, Cd= | 0.011932
|  |  |  | @ Cl=0.4, Cd= | 0.010306
|  |  |  | @ Cl=0.6, Cd= | 0.0088511
alpha (deg) | Cl | Cd | Cm | Cl/Cd
-18.5 | -0.504 | 0.26668 | 0 | -1.89
-18 | -0.536 | 0.25941 | 0 | -2.066
-17.5 | -0.565 | 0.23414 | 0 | -2.415
-17 | -0.592 | 0.21278 | -0.001 | -2.782
-16.5 | -0.616 | 0.19426 | -0.001 | -3.17
-16 | -0.637 | 0.18331 | -0.002 | -3.474
-15.5 | -0.654 | 0.16804 | -0.002 | -3.894
-15 | -0.669 | 0.15185 | -0.002 | -4.404
-14.5 | -0.68 | 0.13993 | -0.003 | -4.856
-14 | -0.687 | 0.13132 | -0.003 | -5.229
-13.5 | -0.69 | 0.12231 | -0.003 | -5.642
-13 | -0.69 | 0.11305 | -0.004 | -6.101
-12.5 | -0.686 | 0.10551 | -0.004 | -6.498
-12 | -0.678 | 0.09778 | -0.005 | -6.93
-11.5 | -0.666 | 0.09154 | -0.005 | -7.274
-11 | -0.65 | 0.08725 | -0.005 | -7.453
-10.5 | -0.631 | 0.08117 | -0.006 | -7.778
-10 | -0.609 | 0.07424 | -0.006 | -8.203
-9.5 | -0.583 | 0.06963 | -0.007 | -8.377
-9 | -0.555 | 0.06515 | -0.007 | -8.513
-8.5 | -0.523 | 0.05997 | -0.008 | -8.724
-8 | -0.489 | 0.05616 | -0.008 | -8.707
-7.5 | -0.452 | 0.05319 | -0.009 | -8.507
-7 | -0.414 | 0.04982 | -0.009 | -8.306
-6.5 | -0.373 | 0.04764 | -0.01 | -7.833
-6 | -0.331 | 0.04502 | -0.01 | -7.349
-5.5 | -0.287 | 0.04249 | -0.011 | -6.754
-5 | -0.242 | 0.04026 | -0.011 | -6.007
-4.5 | -0.196 | 0.03825 | -0.012 | -5.113
-4 | -0.148 | 0.0365 | -0.013 | -4.065
-3.5 | -0.1 | 0.03504 | -0.013 | -2.864
-3 | -0.052 | 0.03188 | -0.017 | -1.639
-2.5 | -0.003 | 0.01214 | -0.029 | -0.244
-2 | 0.058 | 0.012 | -0.031 | 4.848
-1.5 | 0.12 | 0.0119 | -0.032 | 10.057
-1 | 0.181 | 0.0108 | -0.033 | 16.799
-0.5 | 0.244 | 0.00978 | -0.034 | 24.912
0 | 0.309 | 0.00989 | -0.035 | 31.211
0.5 | 0.37 | 0.00988 | -0.036 | 37.464
1 | 0.432 | 0.01076 | -0.037 | 40.198
1.5 | 0.495 | 0.01078 | -0.038 | 45.912
2 | 0.557 | 0.00865 | -0.039 | 64.399
2.5 | 0.619 | 0.00894 | -0.041 | 69.279
3 | 0.681 | 0.00921 | -0.042 | 74.004
3.5 | 0.743 | 0.00986 | -0.043 | 75.384
4 | 0.805 | 0.00978 | -0.044 | 82.297
4.5 | 0.866 | 0.01041 | -0.045 | 83.257
5 | 0.906 | 0.01687 | -0.045 | 53.738
5.5 | 0.963 | 0.01765 | -0.046 | 54.569
6 | 1.019 | 0.01843 | -0.047 | 55.274
6.5 | 1.074 | 0.01927 | -0.048 | 55.736
7 | 1.127 | 0.02041 | -0.049 | 55.238
7.5 | 1.181 | 0.02155 | -0.05 | 54.792
8 | 1.234 | 0.0226 | -0.05 | 54.591
8.5 | 1.286 | 0.02366 | -0.051 | 54.353
9 | 1.338 | 0.02459 | -0.052 | 54.399
9.5 | 1.388 | 0.02667 | -0.053 | 52.024
10 | 1.437 | 0.02819 | -0.054 | 50.97
10.5 | 1.484 | 0.02996 | -0.055 | 49.524
11 | 1.527 | 0.03176 | -0.056 | 48.077
11.5 | 1.567 | 0.03345 | -0.057 | 46.859
12 | 1.6 | 0.0362 | -0.057 | 44.19
12.5 | 1.623 | 0.03805 | -0.058 | 42.661
13 | 1.641 | 0.04145 | -0.059 | 39.584
13.5 | 1.642 | 0.04949 | -0.059 | 33.18
14 | 1.645 | 0.05352 | -0.059 | 30.734
14.5 | 1.638 | 0.05907 | -0.06 | 27.73
15 | 1.621 | 0.06676 | -0.06 | 24.277
15.5 | 1.597 | 0.07376 | -0.06 | 21.654
16 | 1.567 | 0.08092 | -0.061 | 19.365
16.5 | 1.506 | 0.09771 | -0.059 | 15.417
17 | 1.445 | 0.11486 | -0.057 | 12.583
17.5 | 1.371 | 0.13628 | -0.054 | 10.063
18 | 1.295 | 0.15554 | -0.051 | 8.327
18.5 | 1.23 | 0.17047 | -0.049 | 7.215
19 | 1.155 | 0.18917 | -0.046 | 6.107

## 22. Re 250k Mach 0.25 (2)
BIGFOIL.COM POLAR EXPORT
goe632
GOE 632 |  |  |  | Cl Max: | 1.2758 | at alpha= | 8.5 | deg
XFOIL ncrit=9 |  |  |  | L/D Max: | 76.6799 | at alpha= | 6 | deg
Re: | 250000 |  |  | Cd Min: | 0.22418 | at alpha= | -20 | deg
Mach: | 0.25 |  |  | Cl=0 at alpha= | -3.4449 | deg
|  |  |  | @ Cl=0.1, Cd= | 0.015977
|  |  |  | @ Cl=0.4, Cd= | 0.011937
|  |  |  | @ Cl=0.6, Cd= | 0.013293
alpha (deg) | Cl | Cd | Cm | Cl/Cd
-20 | -0.4959 | 0.22418 | -0.0021 | -2.2121
-19.5 | -0.4781 | 0.21848 | -0.0047 | -2.1883
-19 | -0.4615 | 0.21268 | -0.0078 | -2.1699
-18.5 | -0.4518 | 0.20717 | -0.0132 | -2.1808
-18 | -0.4328 | 0.19994 | -0.015 | -2.1646
-17.5 | -0.415 | 0.19416 | -0.017 | -2.1374
-17 | -0.3996 | 0.1882 | -0.0197 | -2.1233
-16.5 | -0.4007 | 0.18323 | -0.0261 | -2.1869
-16 | -0.3738 | 0.17535 | -0.0256 | -2.1317
-15.5 | -0.3584 | 0.16956 | -0.0275 | -2.1137
-15 | -0.3503 | 0.16342 | -0.0312 | -2.1436
-14.5 | -0.3436 | 0.15656 | -0.0341 | -2.1947
-14 | -0.3242 | 0.15072 | -0.0344 | -2.151
-13.5 | -0.3138 | 0.1447 | -0.0363 | -2.1686
-13 | -0.3315 | 0.13875 | -0.0435 | -2.3892
-12.5 | -0.3022 | 0.13163 | -0.0408 | -2.2958
-12 | -0.2901 | 0.12607 | -0.0413 | -2.3011
-11.5 | -0.2865 | 0.12004 | -0.0431 | -2.3867
-11 | -0.3186 | 0.11275 | -0.0515 | -2.8257
-10.5 | -0.2904 | 0.10691 | -0.0462 | -2.7163
-10 | -0.2846 | 0.10226 | -0.0447 | -2.7831
-9 | -0.2947 | 0.08178 | -0.0693 | -3.6036
-8.5 | -0.2474 | 0.07592 | -0.0709 | -3.2587
-8 | -0.2173 | 0.06581 | -0.086 | -3.3019
-7.5 | -0.2232 | 0.05273 | -0.0977 | -4.2329
-7 | -0.1891 | 0.04787 | -0.0979 | -3.9503
-6.5 | -0.1798 | 0.04338 | -0.0936 | -4.1448
-6 | -0.1817 | 0.0383 | -0.0863 | -4.7441
-5.5 | -0.1533 | 0.03509 | -0.0823 | -4.3688
-5 | -0.1474 | 0.0259 | -0.0716 | -5.6911
-4.5 | -0.1086 | 0.02254 | -0.0675 | -4.8181
-4 | -0.0607 | 0.02037 | -0.0649 | -2.9799
-3.5 | -0.0064 | 0.01858 | -0.0635 | -0.34446
-3 | 0.0517 | 0.01685 | -0.0631 | 3.0682
-2.5 | 0.1065 | 0.01586 | -0.0621 | 6.715
-2 | 0.1598 | 0.01483 | -0.0609 | 10.7755
-1.5 | 0.2085 | 0.01403 | -0.0587 | 14.861
-1 | 0.255 | 0.01337 | -0.0562 | 19.0726
-0.5 | 0.3742 | 0.01172 | -0.0677 | 31.9283
0 | 0.5743 | 0.0134 | -0.0943 | 42.8582
0.5 | 0.6874 | 0.01293 | -0.1058 | 53.1632
1 | 0.7476 | 0.01283 | -0.1066 | 58.2697
1.5 | 0.7913 | 0.01292 | -0.1039 | 61.2461
2 | 0.8351 | 0.01302 | -0.1012 | 64.1398
2.5 | 0.8786 | 0.01315 | -0.0985 | 66.8137
3 | 0.9215 | 0.0133 | -0.0956 | 69.2857
3.5 | 0.9635 | 0.01348 | -0.0925 | 71.4763
4 | 1.0052 | 0.01371 | -0.0893 | 73.3187
4.5 | 1.0465 | 0.01401 | -0.0862 | 74.6966
5 | 1.0864 | 0.01435 | -0.0827 | 75.7073
5.5 | 1.1249 | 0.01473 | -0.0789 | 76.368
6 | 1.1617 | 0.01515 | -0.0749 | 76.6799
6.5 | 1.1952 | 0.0156 | -0.0702 | 76.6154
7 | 1.2257 | 0.01609 | -0.0649 | 76.1778
7.5 | 1.2522 | 0.01662 | -0.0589 | 75.343
8 | 1.2711 | 0.01721 | -0.0516 | 73.8582
8.5 | 1.2758 | 0.01784 | -0.0416 | 71.5135
9 | 1.2676 | 0.01866 | -0.0297 | 67.9314
9.5 | 1.2539 | 0.0202 | -0.0183 | 62.0743
10 | 1.2231 | 0.02339 | -0.007 | 52.2916
10.5 | 1.199 | 0.02748 | 0.0012 | 43.6317
11 | 1.186 | 0.03164 | 0.0069 | 37.4842
11.5 | 1.1828 | 0.03557 | 0.0111 | 33.2527
12 | 1.1916 | 0.03888 | 0.0142 | 30.6481
12.5 | 1.1978 | 0.04251 | 0.017 | 28.1769
13 | 1.2102 | 0.04593 | 0.019 | 26.3488
13.5 | 1.2181 | 0.0498 | 0.021 | 24.4598

## 23. Re 250k Mach 0.50 (1)
BIGFOIL.COM POLAR EXPORT
goe632
GOE 632 |  |  |  | Cl Max: | 1.517 | at alpha= | 10 | deg
JavaFoil+Calcfoil stall+Eppler ext transition |  |  |  | L/D Max: | 63.544 | at alpha= | 4 | deg
Re: | 250000 |  |  | Cd Min: | 0.00985 | at alpha= | 0 | deg
Mach: | 0.5 |  |  | Cl=0 at alpha= | -2.4779 | deg
|  |  |  | @ Cl=0.1, Cd= | 0.012604
|  |  |  | @ Cl=0.4, Cd= | 0.010679
|  |  |  | @ Cl=0.6, Cd= | 0.013507
alpha (deg) | Cl | Cd | Cm | Cl/Cd
-20 | -0.942 | 0.24065 | 0.002 | -3.913
-19.5 | -0.916 | 0.26033 | 0.001 | -3.518
-19 | -0.89 | 0.24998 | 0.001 | -3.561
-18.5 | -0.865 | 0.24332 | 0 | -3.554
-18 | -0.839 | 0.23996 | 0 | -3.497
-17.5 | -0.813 | 0.23173 | -0.001 | -3.51
-17 | -0.788 | 0.20534 | -0.001 | -3.839
-16.5 | -0.759 | 0.21285 | -0.002 | -3.568
-16 | -0.732 | 0.19205 | -0.002 | -3.814
-15.5 | -0.706 | 0.18725 | -0.002 | -3.771
-15 | -0.68 | 0.194 | -0.003 | -3.503
-14.5 | -0.653 | 0.18818 | -0.003 | -3.471
-14 | -0.627 | 0.18557 | -0.004 | -3.377
-13.5 | -0.6 | 0.18064 | -0.004 | -3.324
-13 | -0.574 | 0.18152 | -0.005 | -3.162
-12.5 | -0.548 | 0.15558 | -0.005 | -3.521
-12 | -0.521 | 0.1726 | -0.006 | -3.017
-11.5 | -0.494 | 0.16954 | -0.006 | -2.914
-11 | -0.467 | 0.16257 | -0.007 | -2.874
-10.5 | -0.439 | 0.14558 | -0.007 | -3.016
-10 | -0.412 | 0.14465 | -0.007 | -2.849
-9.5 | -0.385 | 0.10459 | -0.008 | -3.684
-9 | -0.358 | 0.09848 | -0.008 | -3.639
-8.5 | -0.331 | 0.09697 | -0.009 | -3.416
-8 | -0.304 | 0.098 | -0.009 | -3.102
-7.5 | -0.277 | 0.15911 | -0.01 | -1.741
-7 | -0.25 | 0.08785 | -0.01 | -2.841
-6.5 | -0.337 | 0.05945 | -0.01 | -5.664
-6 | -0.327 | 0.0523 | -0.011 | -6.251
-5.5 | -0.296 | 0.04779 | -0.012 | -6.201
-5 | -0.256 | 0.04404 | -0.012 | -5.822
-4.5 | -0.211 | 0.04102 | -0.013 | -5.141
-4 | -0.162 | 0.0386 | -0.014 | -4.192
-3.5 | -0.11 | 0.03655 | -0.014 | -3.017
-3 | -0.057 | 0.03495 | -0.015 | -1.633
-2.5 | -0.003 | 0.03354 | -0.016 | -0.08
-2 | 0.065 | 0.01264 | -0.034 | 5.12
-1.5 | 0.133 | 0.01257 | -0.035 | 10.611
-1 | 0.202 | 0.01113 | -0.037 | 18.195
-0.5 | 0.272 | 0.00988 | -0.038 | 27.51
0 | 0.345 | 0.00985 | -0.039 | 35.025
0.5 | 0.414 | 0.01089 | -0.04 | 37.977
1 | 0.483 | 0.01106 | -0.042 | 43.69
1.5 | 0.553 | 0.01328 | -0.043 | 41.62
2 | 0.615 | 0.01358 | -0.044 | 45.302
2.5 | 0.682 | 0.01169 | -0.045 | 58.331
3 | 0.749 | 0.01223 | -0.046 | 61.216
3.5 | 0.814 | 0.01317 | -0.047 | 61.792
4 | 0.878 | 0.01381 | -0.048 | 63.544
4.5 | 0.932 | 0.01922 | -0.048 | 48.464
5 | 0.992 | 0.02044 | -0.049 | 48.529
5.5 | 1.053 | 0.02146 | -0.05 | 49.088
6 | 1.113 | 0.02273 | -0.051 | 48.967
6.5 | 1.171 | 0.02432 | -0.052 | 48.158
7 | 1.228 | 0.02593 | -0.053 | 47.356
7.5 | 1.283 | 0.02768 | -0.054 | 46.345
8 | 1.336 | 0.02967 | -0.055 | 45.028
8.5 | 1.387 | 0.03196 | -0.056 | 43.405
9 | 1.434 | 0.03396 | -0.057 | 42.235
9.5 | 1.477 | 0.03705 | -0.058 | 39.867
10 | 1.517 | 0.03993 | -0.059 | 37.981
10.5 | 1.365 | 0.07018 | -0.039 | 19.453
11 | 1.385 | 0.07797 | -0.039 | 17.765
11.5 | 1.393 | 0.08556 | -0.039 | 16.28
12 | 1.482 | 0.07428 | -0.059 | 19.955
12.5 | 1.154 | 0.11891 | -0.047 | 9.709
13 | 0.876 | 0.15342 | -0.041 | 5.708
13.5 | 0.893 | 0.17426 | -0.032 | 5.125
14 | 0.926 | 0.19736 | -0.039 | 4.691
14.5 | 0.958 | 0.21617 | -0.043 | 4.431
15 | 0.984 | 0.23119 | -0.043 | 4.258

## 24. Re 250k Mach 0.50 (2)
BIGFOIL.COM POLAR EXPORT
goe632
GOE 632 |  |  |  | Cl Max: | 1.2311 | at alpha= | 6.5 | deg
XFOIL ncrit=9 |  |  |  | L/D Max: | 68.417 | at alpha= | 4.5 | deg
Re: | 250000 |  |  | Cd Min: | 0.2425 | at alpha= | -20 | deg
Mach: | 0.5 |  |  | Cl=0 at alpha= | -3.4912 | deg
|  |  |  | @ Cl=0.1, Cd= | 0.018929
|  |  |  | @ Cl=0.4, Cd= | 0.013378
|  |  |  | @ Cl=0.6, Cd= | 0.01434
alpha (deg) | Cl | Cd | Cm | Cl/Cd
-20 | -0.5199 | 0.2425 | -0.0001 | -2.1439
-19.5 | -0.4992 | 0.23554 | -0.004 | -2.1194
-19 | -0.4808 | 0.22876 | -0.0089 | -2.1018
-18.5 | -0.461 | 0.22129 | -0.0125 | -2.0832
-18 | -0.4394 | 0.21435 | -0.0152 | -2.0499
-17.5 | -0.4197 | 0.20755 | -0.0185 | -2.0222
-17 | -0.4041 | 0.20116 | -0.0233 | -2.0088
-16.5 | -0.3854 | 0.19374 | -0.0262 | -1.9893
-16 | -0.3639 | 0.18702 | -0.028 | -1.9458
-15.5 | -0.347 | 0.18038 | -0.0312 | -1.9237
-15 | -0.3432 | 0.17516 | -0.0368 | -1.9594
-14.5 | -0.3146 | 0.16683 | -0.0364 | -1.8858
-14 | -0.298 | 0.16057 | -0.0384 | -1.8559
-13.5 | -0.3042 | 0.15619 | -0.0443 | -1.9476
-13 | -0.2766 | 0.14749 | -0.0437 | -1.8754
-12.5 | -0.2587 | 0.14143 | -0.044 | -1.8292
-12 | -0.2539 | 0.13574 | -0.0466 | -1.8705
-11.5 | -0.2683 | 0.13074 | -0.0515 | -2.0522
-11 | -0.2404 | 0.12332 | -0.048 | -1.9494
-10.5 | -0.2355 | 0.1187 | -0.0459 | -1.984
-10 | -0.2266 | 0.1106 | -0.0606 | -2.0488
-9.5 | -0.1836 | 0.10047 | -0.0671 | -1.8274
-9 | -0.137 | 0.09222 | -0.0743 | -1.4856
-8.5 | -0.1146 | 0.08155 | -0.0991 | -1.4053
-8 | -0.0499 | 0.07204 | -0.1059 | -0.69267
-7.5 | -0.011 | 0.06447 | -0.1155 | -0.17062
-7 | -0.072 | 0.05814 | -0.1196 | -1.2384
-6.5 | -0.074 | 0.05171 | -0.1157 | -1.4311
-6 | -0.0635 | 0.0474 | -0.1109 | -1.3397
-5.5 | -0.0629 | 0.04337 | -0.105 | -1.4503
-5 | -0.0676 | 0.03877 | -0.0976 | -1.7436
-4.5 | -0.0671 | 0.02988 | -0.0881 | -2.2456
-4 | -0.0402 | 0.02606 | -0.0813 | -1.5426
-3.5 | -0.0009 | 0.0231 | -0.0755 | -0.038961
-3 | 0.05 | 0.02062 | -0.0714 | 2.4248
-2.5 | 0.1118 | 0.01853 | -0.0696 | 6.0335
-2 | 0.1759 | 0.01723 | -0.0683 | 10.2089
-1.5 | 0.2403 | 0.01605 | -0.0671 | 14.972
-1 | 0.2967 | 0.01521 | -0.0645 | 19.5069
-0.5 | 0.3481 | 0.01458 | -0.061 | 23.8752
0 | 0.3797 | 0.01328 | -0.0543 | 28.5919
0.5 | 0.7081 | 0.01486 | -0.1019 | 47.6514
1 | 0.8301 | 0.01432 | -0.113 | 57.9679
1.5 | 0.8789 | 0.01447 | -0.1094 | 60.7395
2 | 0.9272 | 0.01471 | -0.1056 | 63.032
2.5 | 0.9745 | 0.01499 | -0.1016 | 65.01
3 | 1.0204 | 0.01532 | -0.0973 | 66.6057
3.5 | 1.0643 | 0.01571 | -0.0925 | 67.7467
4 | 1.1063 | 0.01619 | -0.0873 | 68.3323
4.5 | 1.1453 | 0.01674 | -0.0816 | 68.417
5 | 1.1805 | 0.01734 | -0.075 | 68.0796
5.5 | 1.2096 | 0.01797 | -0.0674 | 67.3122
6 | 1.2292 | 0.01862 | -0.058 | 66.015
6.5 | 1.2311 | 0.01926 | -0.0457 | 63.92
7 | 1.2297 | 0.02011 | -0.0334 | 61.1487
7.5 | 1.2273 | 0.02134 | -0.022 | 57.5117
8 | 1.2208 | 0.02328 | -0.0116 | 52.4399
8.5 | 1.2067 | 0.02636 | -0.0025 | 45.7777
9 | 1.173 | 0.03148 | 0.0056 | 37.2618
9.5 | 1.1385 | 0.0377 | 0.0115 | 30.1989
10 | 1.118 | 0.0435 | 0.016 | 25.7011
10.5 | 1.113 | 0.04842 | 0.0199 | 22.9864
11 | 1.1207 | 0.05256 | 0.0233 | 21.3223
11.5 | 1.1359 | 0.05631 | 0.0264 | 20.1723

## 25. Re 500k Mach 0.00 (1)
BIGFOIL.COM POLAR EXPORT
goe632
GOE 632 |  |  |  | Cl Max: | 1.699 | at alpha= | 15 | deg
JavaFoil+Calcfoil stall+Eppler ext transition |  |  |  | L/D Max: | 108.052 | at alpha= | 5 | deg
Re: | 500000 |  |  | Cd Min: | 0.0067 | at alpha= | 2 | deg
Mach: | 0 |  |  | Cl=0 at alpha= | -2.4746 | deg
|  |  |  | @ Cl=0.1, Cd= | 0.0093507
|  |  |  | @ Cl=0.4, Cd= | 0.008941
|  |  |  | @ Cl=0.6, Cd= | 0.00694
alpha (deg) | Cl | Cd | Cm | Cl/Cd
-20 | -0.824 | 0.19822 | 0.001 | -4.155
-19.5 | -0.838 | 0.18989 | 0.001 | -4.411
-19 | -0.842 | 0.1787 | 0.001 | -4.711
-18.5 | -0.845 | 0.16803 | 0 | -5.029
-18 | -0.847 | 0.16174 | 0 | -5.235
-17.5 | -0.847 | 0.15241 | 0 | -5.558
-17 | -0.846 | 0.14728 | -0.001 | -5.743
-16.5 | -0.843 | 0.13912 | -0.001 | -6.058
-16 | -0.838 | 0.13187 | -0.001 | -6.356
-15.5 | -0.832 | 0.12526 | -0.002 | -6.64
-15 | -0.823 | 0.11846 | -0.002 | -6.95
-14.5 | -0.813 | 0.11035 | -0.003 | -7.368
-14 | -0.8 | 0.10608 | -0.003 | -7.546
-13.5 | -0.786 | 0.10011 | -0.003 | -7.85
-13 | -0.769 | 0.0947 | -0.004 | -8.122
-12.5 | -0.75 | 0.08803 | -0.004 | -8.523
-12 | -0.729 | 0.08319 | -0.005 | -8.765
-11.5 | -0.706 | 0.0793 | -0.005 | -8.901
-11 | -0.681 | 0.07386 | -0.005 | -9.213
-10.5 | -0.653 | 0.06981 | -0.006 | -9.355
-10 | -0.624 | 0.06489 | -0.006 | -9.609
-9.5 | -0.592 | 0.06137 | -0.007 | -9.644
-9 | -0.558 | 0.05811 | -0.007 | -9.607
-8.5 | -0.523 | 0.05424 | -0.008 | -9.648
-8 | -0.486 | 0.0513 | -0.008 | -9.482
-7.5 | -0.448 | 0.04845 | -0.009 | -9.244
-7 | -0.408 | 0.04547 | -0.009 | -8.971
-6.5 | -0.367 | 0.0438 | -0.01 | -8.372
-6 | -0.324 | 0.04153 | -0.01 | -7.806
-5.5 | -0.282 | 0.0386 | -0.012 | -7.305
-5 | -0.238 | 0.03566 | -0.014 | -6.685
-4.5 | -0.235 | 0.01072 | -0.024 | -21.887
-4 | -0.178 | 0.01067 | -0.025 | -16.661
-3.5 | -0.12 | 0.01041 | -0.026 | -11.53
-3 | -0.062 | 0.01022 | -0.028 | -6.038
-2.5 | -0.003 | 0.01013 | -0.029 | -0.284
-2 | 0.056 | 0.01004 | -0.03 | 5.617
-1.5 | 0.116 | 0.0091 | -0.031 | 12.748
-1 | 0.176 | 0.00823 | -0.032 | 21.375
-0.5 | 0.236 | 0.0082 | -0.033 | 28.779
0 | 0.299 | 0.00821 | -0.034 | 36.372
0.5 | 0.359 | 0.0089 | -0.035 | 40.288
1 | 0.419 | 0.00896 | -0.036 | 46.764
1.5 | 0.479 | 0.00895 | -0.037 | 53.543
2 | 0.539 | 0.0067 | -0.038 | 80.495
2.5 | 0.6 | 0.00694 | -0.039 | 86.424
3 | 0.66 | 0.00719 | -0.04 | 91.802
3.5 | 0.72 | 0.00759 | -0.041 | 94.88
4 | 0.78 | 0.00759 | -0.043 | 102.726
4.5 | 0.839 | 0.00806 | -0.044 | 104.158
5 | 0.899 | 0.00832 | -0.045 | 108.052
5.5 | 0.946 | 0.01412 | -0.045 | 67.02
6 | 1.001 | 0.0147 | -0.046 | 68.097
6.5 | 1.055 | 0.01536 | -0.047 | 68.702
7 | 1.109 | 0.01602 | -0.048 | 69.243
7.5 | 1.162 | 0.01673 | -0.049 | 69.469
8 | 1.214 | 0.01772 | -0.05 | 68.478
8.5 | 1.265 | 0.01859 | -0.051 | 68.062
9 | 1.316 | 0.01917 | -0.051 | 68.667
9.5 | 1.366 | 0.0206 | -0.052 | 66.304
10 | 1.414 | 0.02175 | -0.053 | 65.017
10.5 | 1.463 | 0.02288 | -0.054 | 63.919
11 | 1.508 | 0.0242 | -0.055 | 62.318
11.5 | 1.552 | 0.02551 | -0.056 | 60.853
12 | 1.59 | 0.02699 | -0.057 | 58.921
12.5 | 1.623 | 0.02825 | -0.057 | 57.439
13 | 1.651 | 0.0297 | -0.058 | 55.598
13.5 | 1.675 | 0.03161 | -0.059 | 52.981
14 | 1.693 | 0.03386 | -0.06 | 50.01
14.5 | 1.694 | 0.04145 | -0.06 | 40.876
15 | 1.699 | 0.04561 | -0.06 | 37.242
15.5 | 1.698 | 0.05025 | -0.061 | 33.794
16 | 1.692 | 0.05652 | -0.061 | 29.936
16.5 | 1.684 | 0.06104 | -0.062 | 27.588
17 | 1.675 | 0.06551 | -0.062 | 25.562
17.5 | 1.653 | 0.07325 | -0.062 | 22.565
18 | 1.629 | 0.08091 | -0.062 | 20.13
18.5 | 1.616 | 0.08108 | -0.064 | 19.925
19 | 1.584 | 0.08863 | -0.064 | 17.874
19.5 | 1.531 | 0.10893 | -0.062 | 14.054
20 | 1.498 | 0.11757 | -0.062 | 12.741

## 26. Re 500k Mach 0.00 (2)
BIGFOIL.COM POLAR EXPORT
goe632
GOE 632 |  |  |  | Cl Max: | 1.3219 | at alpha= | 15 | deg
XFOIL ncrit=9 |  |  |  | L/D Max: | 98.8436 | at alpha= | 6.5 | deg
Re: | 500000 |  |  | Cd Min: | 0.21892 | at alpha= | -20 | deg
Mach: | 0 |  |  | Cl=0 at alpha= | -3.389 | deg
|  |  |  | @ Cl=0.1, Cd= | 0.011407
|  |  |  | @ Cl=0.4, Cd= | 0.0094708
|  |  |  | @ Cl=0.6, Cd= | 0.01023
alpha (deg) | Cl | Cd | Cm | Cl/Cd
-20 | -0.4994 | 0.21892 | -0.0019 | -2.2812
-19.5 | -0.4829 | 0.21259 | -0.0043 | -2.2715
-19 | -0.4654 | 0.2077 | -0.0065 | -2.2407
-18.5 | -0.4496 | 0.20218 | -0.0094 | -2.2238
-18 | -0.4367 | 0.19532 | -0.0132 | -2.2358
-17.5 | -0.4266 | 0.18789 | -0.0168 | -2.2705
-17 | -0.4097 | 0.1827 | -0.0185 | -2.2425
-16.5 | -0.395 | 0.17713 | -0.0209 | -2.23
-16 | -0.3928 | 0.16932 | -0.0262 | -2.3199
-15.5 | -0.3786 | 0.16243 | -0.0276 | -2.3309
-15 | -0.3626 | 0.15723 | -0.0288 | -2.3062
-14.5 | -0.3499 | 0.15163 | -0.0306 | -2.3076
-14 | -0.3628 | 0.14214 | -0.0375 | -2.5524
-13.5 | -0.3412 | 0.13672 | -0.0363 | -2.4956
-13 | -0.3293 | 0.13129 | -0.0373 | -2.5082
-12.5 | -0.3199 | 0.1257 | -0.0386 | -2.5449
-12 | -0.3452 | 0.11383 | -0.0467 | -3.0326
-11.5 | -0.3305 | 0.10924 | -0.0448 | -3.0254
-11 | -0.3212 | 0.10444 | -0.0445 | -3.0755
-10.5 | -0.3173 | 0.09933 | -0.0446 | -3.1944
-9.5 | -0.3329 | 0.07483 | -0.0664 | -4.4488
-9 | -0.3052 | 0.06715 | -0.0765 | -4.545
-8.5 | -0.3305 | 0.04566 | -0.0941 | -7.2383
-8 | -0.2925 | 0.04161 | -0.0947 | -7.0296
-7.5 | -0.3489 | 0.02836 | -0.0788 | -12.3025
-7 | -0.3231 | 0.02456 | -0.0738 | -13.1555
-6.5 | -0.2957 | 0.02076 | -0.0687 | -14.2437
-6 | -0.256 | 0.01851 | -0.0654 | -13.8304
-5.5 | -0.2111 | 0.01708 | -0.063 | -12.3595
-5 | -0.1599 | 0.01488 | -0.0622 | -10.746
-4.5 | -0.1099 | 0.01393 | -0.0609 | -7.8894
-4 | -0.0601 | 0.01321 | -0.0596 | -4.5496
-3.5 | -0.0105 | 0.01265 | -0.0581 | -0.83004
-3 | 0.0368 | 0.01189 | -0.0562 | 3.095
-2.5 | 0.0853 | 0.01152 | -0.0546 | 7.4045
-2 | 0.1334 | 0.01115 | -0.0528 | 11.9641
-1.5 | 0.1819 | 0.01089 | -0.0511 | 16.7034
-1 | 0.2293 | 0.01053 | -0.0493 | 21.7759
-0.5 | 0.2755 | 0.01017 | -0.0472 | 27.0895
0 | 0.3056 | 0.00916 | -0.0423 | 33.3624
1 | 0.5304 | 0.0099 | -0.0643 | 53.5758
1.5 | 0.6042 | 0.01025 | -0.0679 | 58.9463
2 | 0.6764 | 0.01055 | -0.0713 | 64.1137
2.5 | 0.7537 | 0.01058 | -0.076 | 71.2382
3 | 0.8181 | 0.0108 | -0.0781 | 75.75
3.5 | 0.8828 | 0.01078 | -0.0804 | 81.8924
4.5 | 1.0097 | 0.01098 | -0.0847 | 91.9581
5 | 1.0737 | 0.01105 | -0.087 | 97.1674
5.5 | 1.114 | 0.01134 | -0.0843 | 98.2363
6 | 1.1519 | 0.01167 | -0.0812 | 98.7061
6.5 | 1.1881 | 0.01202 | -0.0777 | 98.8436
7 | 1.2217 | 0.01244 | -0.0738 | 98.2074
7.5 | 1.2509 | 0.01295 | -0.069 | 96.5946
8 | 1.274 | 0.01359 | -0.0632 | 93.7454
8.5 | 1.2765 | 0.01473 | -0.0536 | 86.6599
9 | 1.247 | 0.01614 | -0.0381 | 77.2615
9.5 | 1.2403 | 0.01747 | -0.0277 | 70.996
10 | 1.2428 | 0.01889 | -0.0196 | 65.7914
10.5 | 1.2488 | 0.02054 | -0.0129 | 60.7984
11 | 1.2579 | 0.0224 | -0.0074 | 56.1562
11.5 | 1.2669 | 0.02459 | -0.0027 | 51.5209
12 | 1.2779 | 0.02693 | 0.0013 | 47.4527
12.5 | 1.2833 | 0.02994 | 0.005 | 42.8624
13 | 1.2957 | 0.03266 | 0.0078 | 39.6724
13.5 | 1.3015 | 0.03613 | 0.0103 | 36.0227
14 | 1.3016 | 0.04036 | 0.0126 | 32.2498
14.5 | 1.3193 | 0.04318 | 0.0139 | 30.5535
15 | 1.3219 | 0.0476 | 0.0152 | 27.771
16 | 1.3036 | 0.05955 | 0.0169 | 21.8908
16.5 | 1.2939 | 0.06607 | 0.0171 | 19.5838
17 | 1.2852 | 0.07277 | 0.0168 | 17.6611
17.5 | 1.2727 | 0.08026 | 0.0159 | 15.8572
18 | 1.2617 | 0.08778 | 0.0147 | 14.3734
18.5 | 1.2451 | 0.09633 | 0.0128 | 12.9254
19 | 1.2214 | 0.10617 | 0.0102 | 11.5042
19.5 | 1.2108 | 0.11432 | 0.0077 | 10.5913
20 | 1.1991 | 0.12274 | 0.0049 | 9.7694

## 27. Re 500k Mach 0.10 (1)
BIGFOIL.COM POLAR EXPORT
goe632
GOE 632 |  |  |  | Cl Max: | 1.691 | at alpha= | 14.5 | deg
JavaFoil+Calcfoil stall+Eppler ext transition |  |  |  | L/D Max: | 108.41 | at alpha= | 5 | deg
Re: | 500000 |  |  | Cd Min: | 0.00671 | at alpha= | 2 | deg
Mach: | 0.1 |  |  | Cl=0 at alpha= | -2.475 | deg
|  |  |  | @ Cl=0.1, Cd= | 0.009967
|  |  |  | @ Cl=0.4, Cd= | 0.0089128
|  |  |  | @ Cl=0.6, Cd= | 0.0069287
alpha (deg) | Cl | Cd | Cm | Cl/Cd
-20 | -0.781 | 0.20386 | 0.001 | -3.832
-19.5 | -0.798 | 0.19259 | 0.001 | -4.145
-19 | -0.805 | 0.18332 | 0.001 | -4.394
-18.5 | -0.811 | 0.17518 | 0 | -4.632
-18 | -0.816 | 0.16526 | 0 | -4.937
-17.5 | -0.819 | 0.15807 | 0 | -5.18
-17 | -0.82 | 0.14979 | -0.001 | -5.477
-16.5 | -0.82 | 0.14251 | -0.001 | -5.753
-16 | -0.818 | 0.13394 | -0.001 | -6.106
-15.5 | -0.814 | 0.1281 | -0.002 | -6.353
-15 | -0.808 | 0.11848 | -0.002 | -6.817
-14.5 | -0.799 | 0.11256 | -0.003 | -7.102
-14 | -0.789 | 0.10719 | -0.003 | -7.36
-13.5 | -0.776 | 0.10191 | -0.003 | -7.617
-13 | -0.761 | 0.09403 | -0.004 | -8.095
-12.5 | -0.744 | 0.08945 | -0.004 | -8.317
-12 | -0.724 | 0.08382 | -0.005 | -8.639
-11.5 | -0.702 | 0.08021 | -0.005 | -8.751
-11 | -0.678 | 0.07434 | -0.005 | -9.118
-10.5 | -0.651 | 0.07014 | -0.006 | -9.283
-10 | -0.622 | 0.06578 | -0.006 | -9.464
-9.5 | -0.591 | 0.06161 | -0.007 | -9.599
-9 | -0.559 | 0.05808 | -0.007 | -9.618
-8.5 | -0.524 | 0.05487 | -0.008 | -9.544
-8 | -0.487 | 0.05148 | -0.008 | -9.465
-7.5 | -0.449 | 0.04875 | -0.009 | -9.208
-7 | -0.409 | 0.04555 | -0.009 | -8.979
-6.5 | -0.368 | 0.04406 | -0.01 | -8.349
-6 | -0.325 | 0.04159 | -0.01 | -7.821
-5.5 | -0.283 | 0.03882 | -0.012 | -7.284
-5 | -0.239 | 0.03595 | -0.014 | -6.652
-4.5 | -0.236 | 0.01078 | -0.025 | -21.866
-4 | -0.179 | 0.01064 | -0.026 | -16.773
-3.5 | -0.121 | 0.01047 | -0.027 | -11.516
-3 | -0.062 | 0.01035 | -0.028 | -5.992
-2.5 | -0.003 | 0.01019 | -0.029 | -0.284
-2 | 0.057 | 0.01001 | -0.03 | 5.66
-1.5 | 0.117 | 0.00995 | -0.031 | 11.715
-1 | 0.177 | 0.00828 | -0.032 | 21.345
-0.5 | 0.237 | 0.00817 | -0.033 | 29.016
0 | 0.3 | 0.00819 | -0.034 | 36.662
0.5 | 0.36 | 0.00888 | -0.035 | 40.57
1 | 0.421 | 0.00893 | -0.036 | 47.16
1.5 | 0.482 | 0.00907 | -0.037 | 53.087
2 | 0.542 | 0.00671 | -0.038 | 80.802
2.5 | 0.603 | 0.00694 | -0.039 | 86.848
3 | 0.663 | 0.00718 | -0.041 | 92.426
3.5 | 0.724 | 0.00765 | -0.042 | 94.578
4 | 0.784 | 0.00759 | -0.043 | 103.304
4.5 | 0.844 | 0.00806 | -0.044 | 104.659
5 | 0.903 | 0.00833 | -0.045 | 108.41
5.5 | 0.95 | 0.01422 | -0.045 | 66.807
6 | 1.005 | 0.01482 | -0.046 | 67.821
6.5 | 1.059 | 0.0155 | -0.047 | 68.329
7 | 1.114 | 0.01617 | -0.048 | 68.877
7.5 | 1.166 | 0.01703 | -0.049 | 68.461
8 | 1.218 | 0.01791 | -0.05 | 68.016
8.5 | 1.27 | 0.0188 | -0.051 | 67.547
9 | 1.321 | 0.0194 | -0.052 | 68.086
9.5 | 1.37 | 0.02086 | -0.052 | 65.699
10 | 1.42 | 0.02205 | -0.053 | 64.377
10.5 | 1.468 | 0.0232 | -0.054 | 63.27
11 | 1.513 | 0.0245 | -0.055 | 61.748
11.5 | 1.556 | 0.02584 | -0.056 | 60.241
12 | 1.594 | 0.02736 | -0.057 | 58.252
12.5 | 1.627 | 0.02852 | -0.058 | 57.041
13 | 1.653 | 0.03016 | -0.059 | 54.807
13.5 | 1.675 | 0.03238 | -0.059 | 51.733
14 | 1.683 | 0.03859 | -0.06 | 43.619
14.5 | 1.691 | 0.04213 | -0.06 | 40.127
15 | 1.69 | 0.04783 | -0.06 | 35.336
15.5 | 1.688 | 0.05224 | -0.061 | 32.311
16 | 1.68 | 0.05792 | -0.061 | 29.004
16.5 | 1.67 | 0.06334 | -0.062 | 26.363
17 | 1.652 | 0.06957 | -0.062 | 23.743
17.5 | 1.628 | 0.07631 | -0.062 | 21.334
18 | 1.599 | 0.08457 | -0.062 | 18.906
18.5 | 1.571 | 0.09015 | -0.063 | 17.422
19 | 1.526 | 0.10408 | -0.062 | 14.665
19.5 | 1.486 | 0.11606 | -0.062 | 12.804

## 28. Re 500k Mach 0.10 (2)
BIGFOIL.COM POLAR EXPORT
goe632
GOE 632 |  |  |  | Cl Max: | 1.3244 | at alpha= | 15.5 | deg
XFOIL ncrit=9 |  |  |  | L/D Max: | 98.4936 | at alpha= | 6 | deg
Re: | 500000 |  |  | Cd Min: | 0.21959 | at alpha= | -20 | deg
Mach: | 0.1 |  |  | Cl=0 at alpha= | -3.3934 | deg
|  |  |  | @ Cl=0.1, Cd= | 0.011462
|  |  |  | @ Cl=0.4, Cd= | 0.0088433
|  |  |  | @ Cl=0.6, Cd= | 0.010251
alpha (deg) | Cl | Cd | Cm | Cl/Cd
-20 | -0.4996 | 0.21959 | -0.0018 | -2.2751
-19.5 | -0.4832 | 0.21321 | -0.0043 | -2.2663
-19 | -0.4656 | 0.20828 | -0.0066 | -2.2355
-18.5 | -0.4496 | 0.20272 | -0.0095 | -2.2178
-18 | -0.4362 | 0.19592 | -0.0132 | -2.2264
-17.5 | -0.4261 | 0.18845 | -0.0168 | -2.2611
-17 | -0.4091 | 0.18321 | -0.0186 | -2.233
-16.5 | -0.3942 | 0.17762 | -0.021 | -2.2193
-16 | -0.3904 | 0.16996 | -0.026 | -2.297
-15.5 | -0.3773 | 0.16295 | -0.0277 | -2.3154
-15 | -0.3611 | 0.15773 | -0.0289 | -2.2894
-14.5 | -0.3482 | 0.15211 | -0.0307 | -2.2891
-14 | -0.3601 | 0.1429 | -0.0374 | -2.5199
-13.5 | -0.3388 | 0.13728 | -0.0364 | -2.4679
-13 | -0.3267 | 0.13184 | -0.0374 | -2.478
-12.5 | -0.3172 | 0.12624 | -0.0387 | -2.5127
-12 | -0.341 | 0.11489 | -0.0467 | -2.9681
-11.5 | -0.3266 | 0.11 | -0.0448 | -2.9691
-11 | -0.317 | 0.10518 | -0.0445 | -3.0139
-10.5 | -0.313 | 0.10005 | -0.0446 | -3.1284
-9.5 | -0.3228 | 0.07675 | -0.0647 | -4.2059
-9 | -0.2931 | 0.06923 | -0.0746 | -4.2337
-8.5 | -0.3101 | 0.0493 | -0.0959 | -6.2901
-8 | -0.2833 | 0.04248 | -0.0966 | -6.669
-7 | -0.318 | 0.02552 | -0.0757 | -12.4608
-6.5 | -0.2938 | 0.02146 | -0.07 | -13.6906
-6 | -0.2562 | 0.01887 | -0.0663 | -13.5771
-5.5 | -0.2119 | 0.01731 | -0.0637 | -12.2415
-5 | -0.161 | 0.01509 | -0.0627 | -10.6693
-4.5 | -0.1106 | 0.01407 | -0.0614 | -7.8607
-4 | -0.0603 | 0.01331 | -0.06 | -4.5304
-3.5 | -0.0103 | 0.01272 | -0.0586 | -0.80975
-2.5 | 0.0863 | 0.01157 | -0.055 | 7.4589
-2 | 0.1346 | 0.01119 | -0.0532 | 12.0286
-1.5 | 0.1833 | 0.01092 | -0.0515 | 16.7857
-1 | 0.2312 | 0.01058 | -0.0496 | 21.8526
-0.5 | 0.2778 | 0.01024 | -0.0476 | 27.1289
0 | 0.3085 | 0.00922 | -0.0427 | 33.4599
0.5 | 0.4178 | 0.00877 | -0.0531 | 47.6397
1 | 0.532 | 0.00993 | -0.0643 | 53.575
1.5 | 0.6062 | 0.01028 | -0.0678 | 58.9689
2 | 0.6811 | 0.01056 | -0.0717 | 64.4981
2.5 | 0.7567 | 0.01062 | -0.076 | 71.2524
3 | 0.8216 | 0.01086 | -0.0781 | 75.6538
3.5 | 0.8864 | 0.01085 | -0.0803 | 81.6959
4 | 0.9491 | 0.01096 | -0.0822 | 86.5967
4.5 | 1.0144 | 0.01104 | -0.0846 | 91.8841
5 | 1.0789 | 0.01112 | -0.087 | 97.0234
5.5 | 1.1194 | 0.01142 | -0.0842 | 98.021
6 | 1.1573 | 0.01175 | -0.0809 | 98.4936
6.5 | 1.1932 | 0.01212 | -0.0773 | 98.4488
7 | 1.226 | 0.01256 | -0.0731 | 97.6115
7.5 | 1.2556 | 0.01305 | -0.0683 | 96.2146
8 | 1.2768 | 0.01373 | -0.062 | 92.9934
8.5 | 1.2712 | 0.01495 | -0.0508 | 85.0301
9.5 | 1.2376 | 0.01777 | -0.0256 | 69.6455
10 | 1.24 | 0.0193 | -0.0177 | 64.2487
10.5 | 1.2458 | 0.02108 | -0.0112 | 59.0987
11 | 1.2554 | 0.02303 | -0.0059 | 54.5115
11.5 | 1.2645 | 0.02532 | -0.0012 | 49.9408
12 | 1.2748 | 0.02782 | 0.0026 | 45.8231
12.5 | 1.2801 | 0.03095 | 0.0062 | 41.3603
13 | 1.2917 | 0.03385 | 0.0089 | 38.1595
13.5 | 1.2962 | 0.03755 | 0.0114 | 34.5193
14 | 1.298 | 0.04173 | 0.0135 | 31.1047
14.5 | 1.3137 | 0.04484 | 0.0148 | 29.2975
15 | 1.3197 | 0.04901 | 0.016 | 26.9272
15.5 | 1.3244 | 0.05351 | 0.0168 | 24.7505
16 | 1.2951 | 0.06185 | 0.0175 | 20.9394
16.5 | 1.2859 | 0.06846 | 0.0175 | 18.7832
17 | 1.2765 | 0.07534 | 0.0171 | 16.9432
17.5 | 1.2637 | 0.08297 | 0.0161 | 15.2308
18 | 1.2513 | 0.09079 | 0.0146 | 13.7824
18.5 | 1.2341 | 0.09954 | 0.0126 | 12.398
19 | 1.21 | 0.10954 | 0.0098 | 11.0462
19.5 | 1.1995 | 0.11778 | 0.0072 | 10.1842
20 | 1.1875 | 0.12635 | 0.0042 | 9.3985

## 29. Re 500k Mach 0.25 (1)
BIGFOIL.COM POLAR EXPORT
goe632
GOE 632 |  |  |  | Cl Max: | 1.662 | at alpha= | 14 | deg
JavaFoil+Calcfoil stall+Eppler ext transition |  |  |  | L/D Max: | 105.29 | at alpha= | 4.5 | deg
Re: | 500000 |  |  | Cd Min: | 0.00683 | at alpha= | 2 | deg
Mach: | 0.25 |  |  | Cl=0 at alpha= | -2.4754 | deg
|  |  |  | @ Cl=0.1, Cd= | 0.010082
|  |  |  | @ Cl=0.4, Cd= | 0.0089984
|  |  |  | @ Cl=0.6, Cd= | 0.0069756
alpha (deg) | Cl | Cd | Cm | Cl/Cd
-18.5 | -0.504 | 0.2291 | 0 | -2.201
-18 | -0.536 | 0.21503 | 0 | -2.493
-17.5 | -0.566 | 0.19887 | 0 | -2.844
-17 | -0.592 | 0.1849 | -0.001 | -3.203
-16.5 | -0.616 | 0.16815 | -0.001 | -3.664
-16 | -0.637 | 0.15672 | -0.002 | -4.063
-15.5 | -0.654 | 0.14622 | -0.002 | -4.476
-15 | -0.669 | 0.13433 | -0.002 | -4.979
-14.5 | -0.68 | 0.1256 | -0.003 | -5.411
-14 | -0.687 | 0.11678 | -0.003 | -5.882
-13.5 | -0.69 | 0.1086 | -0.003 | -6.355
-13 | -0.69 | 0.10151 | -0.004 | -6.796
-12.5 | -0.686 | 0.09526 | -0.004 | -7.198
-12 | -0.678 | 0.08916 | -0.005 | -7.601
-11.5 | -0.666 | 0.08301 | -0.005 | -8.023
-11 | -0.65 | 0.07955 | -0.006 | -8.177
-10.5 | -0.632 | 0.0743 | -0.006 | -8.501
-10 | -0.609 | 0.06869 | -0.006 | -8.87
-9.5 | -0.584 | 0.06436 | -0.007 | -9.066
-9 | -0.555 | 0.0602 | -0.007 | -9.218
-8.5 | -0.523 | 0.05582 | -0.008 | -9.377
-8 | -0.489 | 0.05256 | -0.008 | -9.31
-7.5 | -0.453 | 0.04965 | -0.009 | -9.117
-7 | -0.414 | 0.04676 | -0.009 | -8.855
-6.5 | -0.373 | 0.04465 | -0.01 | -8.364
-6 | -0.331 | 0.04219 | -0.01 | -7.848
-5.5 | -0.287 | 0.03996 | -0.011 | -7.188
-5 | -0.243 | 0.03713 | -0.013 | -6.551
-4.5 | -0.198 | 0.03416 | -0.015 | -5.792
-4 | -0.183 | 0.01077 | -0.026 | -16.981
-3.5 | -0.124 | 0.01064 | -0.027 | -11.617
-3 | -0.064 | 0.01047 | -0.028 | -6.076
-2.5 | -0.003 | 0.01029 | -0.029 | -0.289
-2 | 0.058 | 0.01019 | -0.031 | 5.712
-1.5 | 0.12 | 0.01003 | -0.032 | 11.936
-1 | 0.182 | 0.00829 | -0.033 | 21.911
-0.5 | 0.244 | 0.00829 | -0.034 | 29.388
0 | 0.309 | 0.00822 | -0.035 | 37.534
0.5 | 0.37 | 0.00895 | -0.036 | 41.385
1 | 0.432 | 0.00905 | -0.037 | 47.804
1.5 | 0.495 | 0.00912 | -0.038 | 54.252
2 | 0.557 | 0.00683 | -0.039 | 81.585
2.5 | 0.619 | 0.00704 | -0.041 | 87.972
3 | 0.681 | 0.00731 | -0.042 | 93.244
3.5 | 0.743 | 0.00777 | -0.043 | 95.703
4 | 0.805 | 0.00775 | -0.044 | 103.91
4.5 | 0.866 | 0.00823 | -0.045 | 105.29
5 | 0.914 | 0.01422 | -0.045 | 64.237
5.5 | 0.971 | 0.01487 | -0.046 | 65.26
6 | 1.026 | 0.0155 | -0.047 | 66.191
6.5 | 1.083 | 0.01621 | -0.048 | 66.792
7 | 1.137 | 0.01715 | -0.049 | 66.272
7.5 | 1.191 | 0.01808 | -0.05 | 65.858
8 | 1.244 | 0.01902 | -0.051 | 65.397
8.5 | 1.295 | 0.01993 | -0.052 | 64.984
9 | 1.346 | 0.02076 | -0.053 | 64.869
9.5 | 1.397 | 0.02236 | -0.054 | 62.466
10 | 1.447 | 0.02365 | -0.055 | 61.173
10.5 | 1.494 | 0.02506 | -0.055 | 59.647
11 | 1.539 | 0.02652 | -0.056 | 58.028
11.5 | 1.581 | 0.02792 | -0.057 | 56.599
12 | 1.615 | 0.02985 | -0.058 | 54.106
12.5 | 1.641 | 0.03131 | -0.059 | 52.402
13 | 1.66 | 0.03361 | -0.06 | 49.388
13.5 | 1.66 | 0.04109 | -0.06 | 40.394
14 | 1.662 | 0.04452 | -0.06 | 37.328
14.5 | 1.653 | 0.04971 | -0.061 | 33.26
15 | 1.638 | 0.05663 | -0.061 | 28.919
15.5 | 1.617 | 0.06205 | -0.062 | 26.055
16 | 1.587 | 0.06765 | -0.062 | 23.454
16.5 | 1.537 | 0.07876 | -0.061 | 19.515
17 | 1.481 | 0.09036 | -0.061 | 16.384
17.5 | 1.419 | 0.10412 | -0.06 | 13.626
18 | 1.345 | 0.12002 | -0.059 | 11.209
18.5 | 1.265 | 0.1408 | -0.056 | 8.983
19 | 1.175 | 0.16449 | -0.052 | 7.143

## 30. Re 500k Mach 0.25 (2)
BIGFOIL.COM POLAR EXPORT
goe632
GOE 632 |  |  |  | Cl Max: | 1.2912 | at alpha= | 15 | deg
XFOIL ncrit=9 |  |  |  | L/D Max: | 96.4874 | at alpha= | 6 | deg
Re: | 500000 |  |  | Cd Min: | 0.22331 | at alpha= | -20 | deg
Mach: | 0.25 |  |  | Cl=0 at alpha= | -3.4092 | deg
|  |  |  | @ Cl=0.1, Cd= | 0.011811
|  |  |  | @ Cl=0.4, Cd= | 0.0089238
|  |  |  | @ Cl=0.6, Cd= | 0.01031
alpha (deg) | Cl | Cd | Cm | Cl/Cd
-20 | -0.5022 | 0.22331 | -0.0013 | -2.2489
-19.5 | -0.4855 | 0.21671 | -0.0042 | -2.2403
-19 | -0.4672 | 0.21152 | -0.0066 | -2.2088
-18.5 | -0.4503 | 0.20578 | -0.0096 | -2.1883
-18 | -0.4355 | 0.199 | -0.0133 | -2.1884
-17.5 | -0.4242 | 0.19151 | -0.0172 | -2.215
-17 | -0.4063 | 0.18604 | -0.0191 | -2.1839
-16.5 | -0.3906 | 0.18031 | -0.0215 | -2.1663
-16 | -0.3817 | 0.17306 | -0.0258 | -2.2056
-15.5 | -0.3711 | 0.16575 | -0.0285 | -2.2389
-15 | -0.3536 | 0.1604 | -0.0296 | -2.2045
-14.5 | -0.34 | 0.15468 | -0.0315 | -2.1981
-14 | -0.3474 | 0.14646 | -0.0376 | -2.372
-13.5 | -0.327 | 0.14016 | -0.0371 | -2.333
-13 | -0.314 | 0.1347 | -0.0381 | -2.3311
-12.5 | -0.3039 | 0.12898 | -0.0394 | -2.3562
-12 | -0.322 | 0.11919 | -0.0464 | -2.7016
-11.5 | -0.3073 | 0.11379 | -0.0448 | -2.7006
-11 | -0.2969 | 0.10883 | -0.0445 | -2.7281
-10.5 | -0.2927 | 0.10359 | -0.0445 | -2.8256
-10 | -0.3109 | 0.09019 | -0.0584 | -3.4472
-9.5 | -0.2792 | 0.08308 | -0.0624 | -3.3606
-9 | -0.2428 | 0.07625 | -0.0702 | -3.1843
-8.5 | -0.2526 | 0.05178 | -0.1057 | -4.8783
-8 | -0.2238 | 0.04735 | -0.1064 | -4.7265
-7.5 | -0.22 | 0.04372 | -0.1014 | -5.032
-7 | -0.2371 | 0.04006 | -0.0913 | -5.9186
-6.5 | -0.2734 | 0.02569 | -0.0786 | -10.6423
-6 | -0.2506 | 0.02162 | -0.0723 | -11.5911
-5.5 | -0.2137 | 0.01904 | -0.0678 | -11.2237
-5 | -0.1671 | 0.01659 | -0.0654 | -10.0723
-4.5 | -0.1148 | 0.01495 | -0.064 | -7.6789
-4 | -0.0619 | 0.01394 | -0.0626 | -4.4405
-3.5 | -0.0093 | 0.01321 | -0.0611 | -0.70401
-3 | 0.0419 | 0.01237 | -0.0594 | 3.3872
-2.5 | 0.092 | 0.01188 | -0.0575 | 7.7441
-2 | 0.1417 | 0.01145 | -0.0555 | 12.3755
-1.5 | 0.1916 | 0.01113 | -0.0536 | 17.2147
-1 | 0.2413 | 0.01084 | -0.0516 | 22.2601
-0.5 | 0.29 | 0.01055 | -0.0495 | 27.4882
0 | 0.3238 | 0.00954 | -0.0449 | 33.9413
0.5 | 0.4252 | 0.00872 | -0.0534 | 48.7615
1 | 0.5384 | 0.00996 | -0.0636 | 54.0562
1.5 | 0.6175 | 0.01041 | -0.0676 | 59.318
2 | 0.7009 | 0.0107 | -0.0728 | 65.5047
2.5 | 0.7728 | 0.01086 | -0.0758 | 71.1602
3.5 | 0.908 | 0.01116 | -0.0802 | 81.362
4 | 0.9723 | 0.01131 | -0.0819 | 85.9682
4.5 | 1.0383 | 0.01147 | -0.0839 | 90.5231
5 | 1.1067 | 0.01156 | -0.0864 | 95.7353
5.5 | 1.1465 | 0.0119 | -0.083 | 96.3445
6 | 1.1839 | 0.01227 | -0.079 | 96.4874
6.5 | 1.2188 | 0.01268 | -0.0746 | 96.1199
7 | 1.2486 | 0.01319 | -0.0693 | 94.6626
7.5 | 1.2722 | 0.01378 | -0.0627 | 92.3222
8 | 1.2743 | 0.01466 | -0.0523 | 86.9236
8.5 | 1.2403 | 0.0162 | -0.0359 | 76.5617
9 | 1.2225 | 0.01807 | -0.0238 | 67.6536
9.5 | 1.2189 | 0.02003 | -0.0151 | 60.8537
10 | 1.2249 | 0.02205 | -0.0086 | 55.551
10.5 | 1.2321 | 0.02441 | -0.0031 | 50.4752
11 | 1.2401 | 0.02707 | 0.0016 | 45.8109
11.5 | 1.2491 | 0.02996 | 0.0055 | 41.6923
12 | 1.2558 | 0.03331 | 0.0089 | 37.7004
12.5 | 1.2599 | 0.03712 | 0.0118 | 33.9413
13 | 1.2677 | 0.04087 | 0.0142 | 31.0179
13.5 | 1.2667 | 0.04561 | 0.0162 | 27.7724
14 | 1.2738 | 0.04981 | 0.0178 | 25.5732
14.5 | 1.2809 | 0.05425 | 0.0188 | 23.6111
15 | 1.2912 | 0.05856 | 0.0196 | 22.0492
15.5 | 1.2782 | 0.06548 | 0.0198 | 19.5205
16 | 1.2577 | 0.07351 | 0.0196 | 17.1092
16.5 | 1.2477 | 0.08073 | 0.0191 | 15.4552
17 | 1.2349 | 0.08856 | 0.0179 | 13.9442
17.5 | 1.218 | 0.09725 | 0.0161 | 12.5244
18 | 1.202 | 0.10605 | 0.0139 | 11.3343
18.5 | 1.1825 | 0.11567 | 0.0109 | 10.223
19 | 1.1593 | 0.12607 | 0.0072 | 9.1957
19.5 | 1.1447 | 0.13545 | 0.0035 | 8.4511
20 | 1.1361 | 0.14405 | -0.0001 | 7.8868

## 31. Re 500k Mach 0.50 (1)
BIGFOIL.COM POLAR EXPORT
goe632
GOE 632 |  |  |  | Cl Max: | 1.579 | at alpha= | 11 | deg
JavaFoil+Calcfoil stall+Eppler ext transition |  |  |  | L/D Max: | 104.495 | at alpha= | 4 | deg
Re: | 500000 |  |  | Cd Min: | 0.00738 | at alpha= | 2.5 | deg
Mach: | 0.5 |  |  | Cl=0 at alpha= | -2.4779 | deg
|  |  |  | @ Cl=0.1, Cd= | 0.010644
|  |  |  | @ Cl=0.4, Cd= | 0.0090132
|  |  |  | @ Cl=0.6, Cd= | 0.010047
alpha (deg) | Cl | Cd | Cm | Cl/Cd
-20 | -0.942 | 0.2077 | 0.002 | -4.534
-19.5 | -0.916 | 0.21515 | 0.001 | -4.257
-19 | -0.89 | 0.20903 | 0.001 | -4.259
-18.5 | -0.865 | 0.20571 | 0 | -4.205
-18 | -0.839 | 0.19935 | 0 | -4.21
-17.5 | -0.813 | 0.19862 | -0.001 | -4.096
-17 | -0.789 | 0.18017 | -0.001 | -4.379
-16.5 | -0.761 | 0.17865 | -0.002 | -4.261
-16 | -0.733 | 0.16512 | -0.002 | -4.441
-15.5 | -0.707 | 0.1594 | -0.002 | -4.433
-15 | -0.68 | 0.16364 | -0.003 | -4.155
-14.5 | -0.653 | 0.15995 | -0.003 | -4.085
-14 | -0.627 | 0.15439 | -0.004 | -4.061
-13.5 | -0.601 | 0.15291 | -0.004 | -3.928
-13 | -0.574 | 0.1454 | -0.005 | -3.948
-12.5 | -0.548 | 0.13052 | -0.005 | -4.197
-12 | -0.521 | 0.14004 | -0.006 | -3.719
-11.5 | -0.494 | 0.13641 | -0.006 | -3.622
-11 | -0.467 | 0.1327 | -0.007 | -3.521
-10.5 | -0.439 | 0.12173 | -0.007 | -3.608
-10 | -0.412 | 0.11786 | -0.007 | -3.497
-9.5 | -0.385 | 0.08949 | -0.008 | -4.307
-9 | -0.359 | 0.08579 | -0.008 | -4.179
-8.5 | -0.331 | 0.08414 | -0.009 | -3.939
-8 | -0.304 | 0.08271 | -0.009 | -3.678
-7.5 | -0.277 | 0.12425 | -0.01 | -2.23
-7 | -0.25 | 0.07493 | -0.01 | -3.332
-6.5 | -0.337 | 0.0537 | -0.011 | -6.272
-6 | -0.327 | 0.04738 | -0.011 | -6.902
-5.5 | -0.296 | 0.04393 | -0.012 | -6.748
-5 | -0.257 | 0.04086 | -0.013 | -6.277
-4.5 | -0.211 | 0.03818 | -0.013 | -5.527
-4 | -0.162 | 0.0361 | -0.014 | -4.485
-3.5 | -0.111 | 0.03347 | -0.017 | -3.318
-3 | -0.07 | 0.011 | -0.032 | -6.392
-2.5 | -0.003 | 0.01083 | -0.033 | -0.304
-2 | 0.065 | 0.01067 | -0.034 | 6.063
-1.5 | 0.133 | 0.01062 | -0.035 | 12.562
-1 | 0.203 | 0.00838 | -0.037 | 24.173
-0.5 | 0.272 | 0.00932 | -0.038 | 29.168
0 | 0.345 | 0.00824 | -0.039 | 41.879
0.5 | 0.414 | 0.00921 | -0.04 | 44.912
1 | 0.483 | 0.0093 | -0.042 | 51.953
1.5 | 0.553 | 0.01111 | -0.043 | 49.714
2 | 0.622 | 0.00955 | -0.044 | 65.119
2.5 | 0.691 | 0.00738 | -0.045 | 93.718
3 | 0.761 | 0.00769 | -0.047 | 98.857
3.5 | 0.829 | 0.00825 | -0.048 | 100.519
4 | 0.898 | 0.00859 | -0.049 | 104.495
4.5 | 0.938 | 0.01634 | -0.049 | 57.385
5 | 0.999 | 0.01748 | -0.05 | 57.175
5.5 | 1.061 | 0.01822 | -0.051 | 58.221
6 | 1.12 | 0.01934 | -0.052 | 57.902
6.5 | 1.178 | 0.0207 | -0.053 | 56.913
7 | 1.235 | 0.02205 | -0.054 | 56.036
7.5 | 1.291 | 0.02349 | -0.055 | 54.961
8 | 1.345 | 0.02525 | -0.056 | 53.281
8.5 | 1.397 | 0.02709 | -0.057 | 51.559
9 | 1.445 | 0.02858 | -0.058 | 50.567
9.5 | 1.49 | 0.03112 | -0.059 | 47.893
10 | 1.532 | 0.03309 | -0.06 | 46.309
10.5 | 1.563 | 0.03641 | -0.06 | 42.937
11 | 1.579 | 0.04021 | -0.061 | 39.259
11.5 | 1.396 | 0.07703 | -0.04 | 18.115
12 | 1.509 | 0.06076 | -0.061 | 24.835
12.5 | 1.203 | 0.0934 | -0.056 | 12.881
13 | 0.878 | 0.13534 | -0.042 | 6.485
13.5 | 0.894 | 0.14543 | -0.033 | 6.145
14 | 0.928 | 0.16338 | -0.04 | 5.678
14.5 | 0.959 | 0.17741 | -0.043 | 5.405
15 | 0.985 | 0.18539 | -0.043 | 5.31
15.5 | 1.012 | 0.19014 | -0.043 | 5.323
16 | 1.04 | 0.19518 | -0.044 | 5.328

## 32. Re 500k Mach 0.50 (2)
BIGFOIL.COM POLAR EXPORT
goe632
GOE 632 |  |  |  | Cl Max: | 0.4226 | at alpha= | 0.5 | deg
XFOIL ncrit=9 |  |  |  | L/D Max: | 41.2695 | at alpha= | 0.5 | deg
Re: | 500000 |  |  | Cd Min: | 0.24168 | at alpha= | -20 | deg
Mach: | 0.5 |  |  | Cl=0 at alpha= | -3.4095 | deg
|  |  |  | @ Cl=0.1, Cd= | 0.013979
|  |  |  | @ Cl=0.4, Cd= | 0.010889
|  |  |  | @ Cl=0.6, Cd= | 0.01024
alpha (deg) | Cl | Cd | Cm | Cl/Cd
-20 | -0.5256 | 0.24168 | 0 | -2.1748
-19.5 | -0.5039 | 0.23432 | -0.0031 | -2.1505
-19 | -0.4827 | 0.22775 | -0.0065 | -2.1194
-18.5 | -0.4623 | 0.22073 | -0.0103 | -2.0944
-18 | -0.4443 | 0.21307 | -0.015 | -2.0852
-17.5 | -0.425 | 0.20565 | -0.0181 | -2.0666
-17 | -0.4044 | 0.19923 | -0.0209 | -2.0298
-16.5 | -0.3849 | 0.19256 | -0.024 | -1.9989
-16 | -0.3714 | 0.18497 | -0.0288 | -2.0079
-15.5 | -0.3536 | 0.17758 | -0.0313 | -1.9912
-15 | -0.3333 | 0.17156 | -0.0329 | -1.9428
-14.5 | -0.3165 | 0.16506 | -0.0354 | -1.9175
-14 | -0.3142 | 0.15772 | -0.041 | -1.9921
-13.5 | -0.2905 | 0.15089 | -0.0406 | -1.9252
-13 | -0.2749 | 0.14505 | -0.0419 | -1.8952
-12.5 | -0.2653 | 0.13843 | -0.0443 | -1.9165
-12 | -0.272 | 0.13127 | -0.0488 | -2.0721
-11.5 | -0.248 | 0.12567 | -0.0465 | -1.9734
-11 | -0.2342 | 0.11969 | -0.0481 | -1.9567
-10.5 | -0.2188 | 0.10916 | -0.0617 | -2.0044
-10 | -0.1767 | 0.10033 | -0.0682 | -1.7612
-9.5 | -0.1167 | 0.09117 | -0.0821 | -1.28
-9 | -0.0697 | 0.07702 | -0.1088 | -0.90496
-8.5 | -0.0228 | 0.07086 | -0.115 | -0.32176
-8 | -0.0118 | 0.06544 | -0.117 | -0.18032
-7.5 | -0.0556 | 0.05489 | -0.1272 | -1.0129
-7 | -0.0804 | 0.04878 | -0.1223 | -1.6482
-6.5 | -0.0904 | 0.04467 | -0.1153 | -2.0237
-6 | -0.1163 | 0.0373 | -0.1074 | -3.118
-5.5 | -0.1144 | 0.0327 | -0.0996 | -3.4985
-5 | -0.1212 | 0.02621 | -0.0894 | -4.6242
-4.5 | -0.1002 | 0.02224 | -0.0815 | -4.5054
-4 | -0.0636 | 0.01887 | -0.0754 | -3.3704
-3.5 | -0.0113 | 0.01661 | -0.0717 | -0.68031
-2.5 | 0.1135 | 0.01366 | -0.068 | 8.3089
-2 | 0.1722 | 0.0128 | -0.0657 | 13.4531
-1.5 | 0.2288 | 0.01229 | -0.0629 | 18.6168
-1 | 0.2839 | 0.01193 | -0.0599 | 23.7972
-0.5 | 0.3365 | 0.0115 | -0.0566 | 29.2609
0 | 0.3888 | 0.01121 | -0.0532 | 34.6833
0.5 | 0.4226 | 0.01024 | -0.0468 | 41.2695

## 33. Re 750k Mach 0.00 (1)
BIGFOIL.COM POLAR EXPORT
goe632
GOE 632 |  |  |  | Cl Max: | 1.708 | at alpha= | 15 | deg
JavaFoil+Calcfoil stall+Eppler ext transition |  |  |  | L/D Max: | 122.502 | at alpha= | 5 | deg
Re: | 750000 |  |  | Cd Min: | 0.00594 | at alpha= | 2 | deg
Mach: | 0 |  |  | Cl=0 at alpha= | -2.4746 | deg
|  |  |  | @ Cl=0.1, Cd= | 0.0083207
|  |  |  | @ Cl=0.4, Cd= | 0.0081095
|  |  |  | @ Cl=0.6, Cd= | 0.00609
alpha (deg) | Cl | Cd | Cm | Cl/Cd
-20 | -0.824 | 0.18846 | 0.001 | -4.372
-19.5 | -0.838 | 0.17956 | 0.001 | -4.666
-19 | -0.842 | 0.17067 | 0.001 | -4.934
-18.5 | -0.845 | 0.15983 | 0 | -5.288
-18 | -0.847 | 0.15346 | 0 | -5.519
-17.5 | -0.847 | 0.14529 | 0 | -5.833
-17 | -0.846 | 0.14017 | -0.001 | -6.036
-16.5 | -0.843 | 0.13346 | -0.001 | -6.317
-16 | -0.838 | 0.126 | -0.002 | -6.654
-15.5 | -0.832 | 0.12035 | -0.002 | -6.914
-15 | -0.823 | 0.1134 | -0.002 | -7.262
-14.5 | -0.813 | 0.10596 | -0.003 | -7.675
-14 | -0.801 | 0.1016 | -0.003 | -7.881
-13.5 | -0.786 | 0.09634 | -0.003 | -8.161
-13 | -0.769 | 0.0908 | -0.004 | -8.473
-12.5 | -0.75 | 0.08463 | -0.004 | -8.868
-12 | -0.729 | 0.08016 | -0.005 | -9.1
-11.5 | -0.706 | 0.07627 | -0.005 | -9.258
-11 | -0.681 | 0.0711 | -0.006 | -9.575
-10.5 | -0.653 | 0.06754 | -0.006 | -9.674
-10 | -0.624 | 0.06318 | -0.006 | -9.874
-9.5 | -0.592 | 0.05951 | -0.007 | -9.95
-9 | -0.559 | 0.05625 | -0.007 | -9.931
-8.5 | -0.524 | 0.05254 | -0.008 | -9.966
-8 | -0.487 | 0.05012 | -0.008 | -9.711
-7.5 | -0.448 | 0.0476 | -0.009 | -9.415
-7 | -0.41 | 0.04393 | -0.011 | -9.339
-6.5 | -0.37 | 0.04097 | -0.012 | -9.023
-6 | -0.328 | 0.03812 | -0.013 | -8.6
-5.5 | -0.346 | 0.01034 | -0.022 | -33.417
-5 | -0.291 | 0.01012 | -0.023 | -28.711
-4.5 | -0.235 | 0.00993 | -0.024 | -23.633
-4 | -0.178 | 0.00976 | -0.025 | -18.22
-3.5 | -0.12 | 0.00964 | -0.026 | -12.449
-3 | -0.062 | 0.00946 | -0.028 | -6.526
-2.5 | -0.003 | 0.0093 | -0.029 | -0.309
-2 | 0.056 | 0.00835 | -0.03 | 6.756
-1.5 | 0.116 | 0.00831 | -0.031 | 13.97
-1 | 0.176 | 0.00757 | -0.032 | 23.24
-0.5 | 0.236 | 0.00748 | -0.033 | 31.563
0 | 0.299 | 0.00743 | -0.034 | 40.189
0.5 | 0.359 | 0.00813 | -0.035 | 44.108
1 | 0.419 | 0.0081 | -0.036 | 51.683
1.5 | 0.479 | 0.00822 | -0.037 | 58.262
2 | 0.539 | 0.00594 | -0.038 | 90.802
2.5 | 0.6 | 0.00609 | -0.039 | 98.442
3 | 0.66 | 0.00633 | -0.04 | 104.311
3.5 | 0.72 | 0.00672 | -0.041 | 107.204
4 | 0.78 | 0.00676 | -0.043 | 115.428
4.5 | 0.839 | 0.00709 | -0.044 | 118.44
5 | 0.899 | 0.00734 | -0.045 | 122.502
5.5 | 0.958 | 0.01284 | -0.046 | 74.625
6 | 1.007 | 0.01338 | -0.046 | 75.237
6.5 | 1.061 | 0.01393 | -0.047 | 76.128
7 | 1.115 | 0.01452 | -0.048 | 76.798
7.5 | 1.167 | 0.01516 | -0.049 | 76.98
8 | 1.22 | 0.01606 | -0.05 | 75.975
8.5 | 1.272 | 0.01681 | -0.051 | 75.632
9 | 1.323 | 0.01734 | -0.052 | 76.306
9.5 | 1.372 | 0.01856 | -0.053 | 73.925
10 | 1.422 | 0.0196 | -0.053 | 72.552
10.5 | 1.47 | 0.02065 | -0.054 | 71.197
11 | 1.514 | 0.02186 | -0.055 | 69.264
11.5 | 1.558 | 0.023 | -0.056 | 67.758
12 | 1.597 | 0.02436 | -0.057 | 65.568
12.5 | 1.63 | 0.02547 | -0.058 | 63.993
13 | 1.659 | 0.02672 | -0.059 | 62.067
13.5 | 1.682 | 0.02837 | -0.059 | 59.291
14 | 1.702 | 0.03036 | -0.06 | 56.055
14.5 | 1.706 | 0.03667 | -0.06 | 46.51
15 | 1.708 | 0.04098 | -0.061 | 41.688
15.5 | 1.708 | 0.0453 | -0.061 | 37.701
16 | 1.7 | 0.05142 | -0.062 | 33.06
16.5 | 1.693 | 0.05556 | -0.062 | 30.467
17 | 1.683 | 0.05951 | -0.063 | 28.287
17.5 | 1.663 | 0.06623 | -0.063 | 25.117
18 | 1.641 | 0.07255 | -0.063 | 22.626
18.5 | 1.626 | 0.07314 | -0.064 | 22.232
19 | 1.598 | 0.07974 | -0.065 | 20.035
19.5 | 1.547 | 0.09692 | -0.063 | 15.961
20 | 1.513 | 0.10511 | -0.064 | 14.393

## 34. Re 750k Mach 0.00 (2)
BIGFOIL.COM POLAR EXPORT
goe632
GOE 632 |  |  |  | Cl Max: | 1.3659 | at alpha= | 14 | deg
XFOIL ncrit=9 |  |  |  | L/D Max: | 102.156 | at alpha= | 7 | deg
Re: | 750000 |  |  | Cd Min: | 0.21922 | at alpha= | -20 | deg
Mach: | 0 |  |  | Cl=0 at alpha= | -3.259 | deg
|  |  |  | @ Cl=0.1, Cd= | 0.010012
|  |  |  | @ Cl=0.4, Cd= | 0.007413
|  |  |  | @ Cl=0.6, Cd= | 0.0085594
alpha (deg) | Cl | Cd | Cm | Cl/Cd
-20 | -0.4985 | 0.21922 | 0.0005 | -2.274
-19.5 | -0.4881 | 0.21109 | -0.004 | -2.3123
-19 | -0.4696 | 0.20664 | -0.006 | -2.2726
-18.5 | -0.4533 | 0.20136 | -0.0089 | -2.2512
-18 | -0.4382 | 0.19544 | -0.0118 | -2.2421
-17.5 | -0.4324 | 0.18604 | -0.0166 | -2.3242
-17 | -0.4151 | 0.18104 | -0.0183 | -2.2929
-16.5 | -0.4002 | 0.17556 | -0.0206 | -2.2796
-16 | -0.3859 | 0.16994 | -0.023 | -2.2708
-15.5 | -0.388 | 0.1596 | -0.028 | -2.4311
-15 | -0.37 | 0.15489 | -0.0289 | -2.3888
-14.5 | -0.3565 | 0.1496 | -0.0305 | -2.383
-14 | -0.3457 | 0.14368 | -0.0325 | -2.406
-13.5 | -0.3553 | 0.13287 | -0.0374 | -2.674
-13 | -0.3417 | 0.12781 | -0.038 | -2.6735
-12.5 | -0.3298 | 0.12294 | -0.0387 | -2.6826
-12 | -0.3239 | 0.1169 | -0.0402 | -2.7707
-11.5 | -0.3524 | 0.10331 | -0.0469 | -3.4111
-11 | -0.3468 | 0.09835 | -0.0467 | -3.5262
-10.5 | -0.3399 | 0.09434 | -0.0459 | -3.6029
-10 | -0.3134 | 0.08616 | -0.0545 | -3.6374
-9 | -0.4927 | 0.02411 | -0.0827 | -20.4355
-8.5 | -0.4595 | 0.02263 | -0.0791 | -20.3049
-8 | -0.4289 | 0.0205 | -0.0748 | -20.922
-7.5 | -0.3931 | 0.01864 | -0.0712 | -21.0891
-7 | -0.3528 | 0.01698 | -0.0683 | -20.7774
-6.5 | -0.3087 | 0.01562 | -0.0659 | -19.7631
-6 | -0.2625 | 0.01467 | -0.0638 | -17.8937
-5.5 | -0.2149 | 0.01387 | -0.062 | -15.4939
-5 | -0.1667 | 0.01241 | -0.0605 | -13.4327
-4.5 | -0.1191 | 0.01179 | -0.0587 | -10.1018
-4 | -0.0713 | 0.0113 | -0.0569 | -6.3097
-3.5 | -0.0228 | 0.01097 | -0.0552 | -2.0784
-3 | 0.0245 | 0.01042 | -0.0534 | 2.3512
-2.5 | 0.0737 | 0.01014 | -0.0518 | 7.2682
-1.5 | 0.1724 | 0.00966 | -0.0488 | 17.8468
-1 | 0.2214 | 0.00948 | -0.0472 | 23.3544
-0.5 | 0.2704 | 0.00932 | -0.0457 | 29.0129
0 | 0.3118 | 0.0087 | -0.0428 | 35.8391
0.5 | 0.3442 | 0.008 | -0.0381 | 43.025
1 | 0.425 | 0.00715 | -0.0431 | 59.4406
1.5 | 0.5131 | 0.00797 | -0.0494 | 64.3789
2 | 0.5736 | 0.00843 | -0.0501 | 68.0427
2.5 | 0.6552 | 0.00883 | -0.0557 | 74.2016
3 | 0.7285 | 0.00921 | -0.0596 | 79.0988
3.5 | 0.7848 | 0.00957 | -0.0598 | 82.0063
4 | 0.8519 | 0.00979 | -0.0626 | 87.0174
4.5 | 0.9124 | 0.01005 | -0.064 | 90.7861
5 | 0.9603 | 0.01043 | -0.0627 | 92.0709
5.5 | 1.0293 | 0.0106 | -0.0661 | 97.1038
6 | 1.087 | 0.01084 | -0.0671 | 100.2768
6.5 | 1.1386 | 0.01117 | -0.0669 | 101.9338
7 | 1.1891 | 0.01164 | -0.0667 | 102.1564
7.5 | 1.2384 | 0.01237 | -0.0665 | 100.1132
8 | 1.2578 | 0.01411 | -0.0611 | 89.1425
8.5 | 1.2653 | 0.01488 | -0.0523 | 85.0336
9 | 1.2608 | 0.01555 | -0.0412 | 81.0804
9.5 | 1.2601 | 0.01654 | -0.0315 | 76.185
10 | 1.2653 | 0.01769 | -0.0235 | 71.5263
10.5 | 1.2732 | 0.01907 | -0.0167 | 66.7646
11 | 1.2876 | 0.02046 | -0.0114 | 62.9326
11.5 | 1.2982 | 0.02234 | -0.0063 | 58.111
12 | 1.3073 | 0.02462 | -0.0018 | 53.0991
12.5 | 1.3257 | 0.02654 | 0.0014 | 49.951
13 | 1.3398 | 0.02893 | 0.0044 | 46.3118
13.5 | 1.3469 | 0.03207 | 0.0074 | 41.9988
14 | 1.3659 | 0.03444 | 0.0093 | 39.6603
14.5 | 1.3523 | 0.03984 | 0.0121 | 33.9433
15 | 1.3334 | 0.04621 | 0.0143 | 28.8552
15.5 | 1.3286 | 0.05156 | 0.0155 | 25.768
16 | 1.3226 | 0.05732 | 0.0162 | 23.074
16.5 | 1.3201 | 0.06293 | 0.0165 | 20.9773
17 | 1.3163 | 0.06893 | 0.0164 | 19.0962
17.5 | 1.2999 | 0.07673 | 0.0157 | 16.9412
18 | 1.2845 | 0.08473 | 0.0145 | 15.1599
18.5 | 1.277 | 0.09186 | 0.0132 | 13.9016
19 | 1.2652 | 0.09979 | 0.0113 | 12.6786

## 35. Re 750k Mach 0.10 (1)
BIGFOIL.COM POLAR EXPORT
goe632
GOE 632 |  |  |  | Cl Max: | 1.703 | at alpha= | 14.5 | deg
JavaFoil+Calcfoil stall+Eppler ext transition |  |  |  | L/D Max: | 121.939 | at alpha= | 5 | deg
Re: | 750000 |  |  | Cd Min: | 0.00589 | at alpha= | 2 | deg
Mach: | 0.1 |  |  | Cl=0 at alpha= | -2.475 | deg
|  |  |  | @ Cl=0.1, Cd= | 0.0083628
|  |  |  | @ Cl=0.4, Cd= | 0.0081484
|  |  |  | @ Cl=0.6, Cd= | 0.0061277
alpha (deg) | Cl | Cd | Cm | Cl/Cd
-20 | -0.781 | 0.19243 | 0.001 | -4.06
-19.5 | -0.798 | 0.18364 | 0.001 | -4.348
-19 | -0.806 | 0.17388 | 0.001 | -4.634
-18.5 | -0.812 | 0.16533 | 0 | -4.909
-18 | -0.816 | 0.15757 | 0 | -5.179
-17.5 | -0.819 | 0.1501 | 0 | -5.457
-17 | -0.821 | 0.14329 | -0.001 | -5.727
-16.5 | -0.82 | 0.13443 | -0.001 | -6.1
-16 | -0.818 | 0.12859 | -0.002 | -6.361
-15.5 | -0.814 | 0.121 | -0.002 | -6.727
-15 | -0.808 | 0.11361 | -0.002 | -7.111
-14.5 | -0.8 | 0.10745 | -0.003 | -7.442
-14 | -0.789 | 0.10305 | -0.003 | -7.658
-13.5 | -0.776 | 0.09747 | -0.003 | -7.966
-13 | -0.761 | 0.09087 | -0.004 | -8.38
-12.5 | -0.744 | 0.08492 | -0.004 | -8.763
-12 | -0.724 | 0.08046 | -0.005 | -9.002
-11.5 | -0.702 | 0.07682 | -0.005 | -9.141
-11 | -0.678 | 0.07165 | -0.006 | -9.464
-10.5 | -0.651 | 0.06737 | -0.006 | -9.669
-10 | -0.623 | 0.06354 | -0.006 | -9.801
-9.5 | -0.592 | 0.05939 | -0.007 | -9.961
-9 | -0.559 | 0.05632 | -0.007 | -9.924
-8.5 | -0.524 | 0.05331 | -0.008 | -9.827
-8 | -0.487 | 0.05029 | -0.008 | -9.694
-7.5 | -0.449 | 0.04774 | -0.009 | -9.408
-7 | -0.411 | 0.04429 | -0.01 | -9.28
-6.5 | -0.37 | 0.04141 | -0.011 | -8.944
-6 | -0.329 | 0.03851 | -0.013 | -8.539
-5.5 | -0.347 | 0.0103 | -0.023 | -33.683
-5 | -0.292 | 0.01018 | -0.024 | -28.666
-4.5 | -0.236 | 0.00991 | -0.025 | -23.782
-4 | -0.179 | 0.0098 | -0.026 | -18.225
-3.5 | -0.121 | 0.00962 | -0.027 | -12.538
-3 | -0.062 | 0.00943 | -0.028 | -6.576
-2.5 | -0.003 | 0.00928 | -0.029 | -0.312
-2 | 0.057 | 0.00837 | -0.03 | 6.777
-1.5 | 0.117 | 0.00836 | -0.031 | 13.953
-1 | 0.177 | 0.00759 | -0.032 | 23.31
-0.5 | 0.237 | 0.00744 | -0.033 | 31.88
0 | 0.3 | 0.00746 | -0.034 | 40.228
0.5 | 0.36 | 0.00805 | -0.035 | 44.734
1 | 0.421 | 0.0082 | -0.036 | 51.312
1.5 | 0.482 | 0.00821 | -0.037 | 58.643
2 | 0.542 | 0.00589 | -0.038 | 92.103
2.5 | 0.603 | 0.00614 | -0.039 | 98.141
3 | 0.663 | 0.00631 | -0.041 | 105.159
3.5 | 0.724 | 0.00673 | -0.042 | 107.532
4 | 0.784 | 0.00675 | -0.043 | 116.193
4.5 | 0.844 | 0.00716 | -0.044 | 117.841
5 | 0.903 | 0.00741 | -0.045 | 121.939
5.5 | 0.963 | 0.01291 | -0.046 | 74.584
6 | 1.01 | 0.01348 | -0.046 | 74.922
6.5 | 1.065 | 0.01405 | -0.047 | 75.774
7 | 1.119 | 0.01465 | -0.048 | 76.38
7.5 | 1.172 | 0.01545 | -0.049 | 75.865
8 | 1.225 | 0.01623 | -0.05 | 75.467
8.5 | 1.277 | 0.01701 | -0.051 | 75.063
9 | 1.327 | 0.01754 | -0.052 | 75.66
9.5 | 1.377 | 0.0188 | -0.053 | 73.253
10 | 1.427 | 0.01986 | -0.054 | 71.84
10.5 | 1.475 | 0.02094 | -0.055 | 70.421
11 | 1.519 | 0.02218 | -0.055 | 68.492
11.5 | 1.563 | 0.02336 | -0.056 | 66.924
12 | 1.601 | 0.0247 | -0.057 | 64.821
12.5 | 1.634 | 0.02571 | -0.058 | 63.549
13 | 1.661 | 0.02714 | -0.059 | 61.179
13.5 | 1.684 | 0.02913 | -0.06 | 57.802
14 | 1.693 | 0.03474 | -0.06 | 48.73
14.5 | 1.703 | 0.03735 | -0.061 | 45.593
15 | 1.701 | 0.04318 | -0.061 | 39.385
15.5 | 1.698 | 0.04727 | -0.061 | 35.917
16 | 1.689 | 0.05291 | -0.062 | 31.915
16.5 | 1.678 | 0.05749 | -0.062 | 29.193
17 | 1.661 | 0.06289 | -0.063 | 26.414
17.5 | 1.64 | 0.06877 | -0.063 | 23.841
18 | 1.613 | 0.07575 | -0.063 | 21.298
18.5 | 1.586 | 0.08072 | -0.064 | 19.647
19 | 1.543 | 0.09271 | -0.063 | 16.647
19.5 | 1.502 | 0.1034 | -0.063 | 14.522

## 36. Re 750k Mach 0.10 (2)
BIGFOIL.COM POLAR EXPORT
goe632
GOE 632 |  |  |  | Cl Max: | 1.3607 | at alpha= | 14 | deg
XFOIL ncrit=9 |  |  |  | L/D Max: | 101.971 | at alpha= | 7 | deg
Re: | 750000 |  |  | Cd Min: | 0.21995 | at alpha= | -20 | deg
Mach: | 0.1 |  |  | Cl=0 at alpha= | -3.2653 | deg
|  |  |  | @ Cl=0.1, Cd= | 0.01004
|  |  |  | @ Cl=0.4, Cd= | 0.007436
|  |  |  | @ Cl=0.6, Cd= | 0.0085686
alpha (deg) | Cl | Cd | Cm | Cl/Cd
-20 | -0.4989 | 0.21995 | 0.0006 | -2.2682
-19.5 | -0.4885 | 0.21173 | -0.0041 | -2.3072
-19 | -0.4698 | 0.20721 | -0.006 | -2.2673
-18.5 | -0.4533 | 0.20192 | -0.0089 | -2.2449
-18 | -0.438 | 0.19598 | -0.0119 | -2.2349
-17.5 | -0.4321 | 0.18659 | -0.0167 | -2.3158
-17 | -0.4144 | 0.18155 | -0.0184 | -2.2826
-16.5 | -0.3994 | 0.17607 | -0.0207 | -2.2684
-16 | -0.3848 | 0.17045 | -0.0231 | -2.2576
-15.5 | -0.387 | 0.16012 | -0.0283 | -2.4169
-15 | -0.3685 | 0.1554 | -0.029 | -2.3713
-14.5 | -0.3547 | 0.1501 | -0.0306 | -2.3631
-14 | -0.3436 | 0.14421 | -0.0326 | -2.3826
-13.5 | -0.3531 | 0.13346 | -0.0375 | -2.6457
-13 | -0.339 | 0.12841 | -0.0381 | -2.64
-12.5 | -0.3269 | 0.12354 | -0.0388 | -2.6461
-12 | -0.3207 | 0.11753 | -0.0402 | -2.7287
-11.5 | -0.348 | 0.1042 | -0.047 | -3.3397
-11 | -0.3421 | 0.09924 | -0.0467 | -3.4472
-10.5 | -0.3344 | 0.09524 | -0.0459 | -3.5111
-10 | -0.3065 | 0.08705 | -0.0545 | -3.521
-9.5 | -0.4852 | 0.03257 | -0.0908 | -14.8971
-9 | -0.4803 | 0.02559 | -0.086 | -18.7691
-8.5 | -0.4506 | 0.02389 | -0.082 | -18.8614
-8 | -0.4228 | 0.02168 | -0.0772 | -19.5018
-7.5 | -0.3914 | 0.01935 | -0.0727 | -20.2274
-7 | -0.3531 | 0.01746 | -0.0693 | -20.2234
-6.5 | -0.31 | 0.01594 | -0.0667 | -19.4479
-6 | -0.264 | 0.01487 | -0.0645 | -17.7539
-5.5 | -0.216 | 0.01404 | -0.0626 | -15.3846
-5 | -0.1673 | 0.01255 | -0.0611 | -13.3307
-4.5 | -0.1194 | 0.01189 | -0.0593 | -10.0421
-4 | -0.0711 | 0.01137 | -0.0575 | -6.2533
-3.5 | -0.0223 | 0.01102 | -0.0558 | -2.0236
-3 | 0.0252 | 0.01047 | -0.0538 | 2.4069
-2.5 | 0.0747 | 0.01017 | -0.0523 | 7.3451
-2 | 0.1235 | 0.00992 | -0.0505 | 12.4496
-1.5 | 0.1737 | 0.00969 | -0.0491 | 17.9257
-1 | 0.2231 | 0.00951 | -0.0476 | 23.4595
-0.5 | 0.2722 | 0.00935 | -0.046 | 29.1123
0 | 0.3149 | 0.00878 | -0.0433 | 35.8656
0.5 | 0.3475 | 0.00806 | -0.0385 | 43.1141
1 | 0.4249 | 0.00714 | -0.0428 | 59.5098
1.5 | 0.5143 | 0.00797 | -0.0492 | 64.5295
2 | 0.5755 | 0.00844 | -0.05 | 68.1872
2.5 | 0.6574 | 0.00887 | -0.0555 | 74.115
3 | 0.7319 | 0.00924 | -0.0596 | 79.21
3.5 | 0.7879 | 0.00961 | -0.0597 | 81.9875
4 | 0.8558 | 0.00984 | -0.0625 | 86.9715
4.5 | 0.9165 | 0.01011 | -0.0639 | 90.6528
5 | 0.9646 | 0.0105 | -0.0626 | 91.8667
6 | 1.0921 | 0.01092 | -0.0669 | 100.0092
6.5 | 1.1439 | 0.01126 | -0.0666 | 101.5897
7 | 1.1951 | 0.01172 | -0.0664 | 101.971
7.5 | 1.2422 | 0.01261 | -0.0658 | 98.5091
8 | 1.2577 | 0.01431 | -0.0594 | 87.8896
8.5 | 1.2595 | 0.01501 | -0.0494 | 83.9107
9 | 1.2567 | 0.01576 | -0.0386 | 79.7398
9.5 | 1.257 | 0.01682 | -0.0293 | 74.7325
10 | 1.2629 | 0.01804 | -0.0215 | 70.0055
10.5 | 1.2715 | 0.0195 | -0.0149 | 65.2051
11 | 1.2857 | 0.021 | -0.0097 | 61.2238
11.5 | 1.2959 | 0.02302 | -0.0047 | 56.2945
12 | 1.3044 | 0.02547 | -0.0003 | 51.2132
12.5 | 1.3233 | 0.02744 | 0.0027 | 48.2252
13 | 1.3362 | 0.03003 | 0.0057 | 44.4955
13.5 | 1.3455 | 0.03312 | 0.0085 | 40.625
14 | 1.3607 | 0.0359 | 0.0105 | 37.9025
14.5 | 1.3418 | 0.04192 | 0.0132 | 32.0086
15 | 1.3271 | 0.04805 | 0.0151 | 27.6191
15.5 | 1.3214 | 0.05362 | 0.0162 | 24.6438
16 | 1.3155 | 0.05948 | 0.0168 | 22.1167
16.5 | 1.312 | 0.06532 | 0.017 | 20.0857
17 | 1.307 | 0.07157 | 0.0168 | 18.2618
17.5 | 1.2891 | 0.0797 | 0.0159 | 16.1744
18 | 1.2739 | 0.08776 | 0.0145 | 14.5157
18.5 | 1.2649 | 0.09523 | 0.013 | 13.2826
19 | 1.2524 | 0.10334 | 0.011 | 12.1192

## 37. Re 750k Mach 0.25 (1)
BIGFOIL.COM POLAR EXPORT
goe632
GOE 632 |  |  |  | Cl Max: | 1.674 | at alpha= | 14 | deg
JavaFoil+Calcfoil stall+Eppler ext transition |  |  |  | L/D Max: | 119.689 | at alpha= | 4.5 | deg
Re: | 750000 |  |  | Cd Min: | 0.00599 | at alpha= | 2 | deg
Mach: | 0.25 |  |  | Cl=0 at alpha= | -2.4754 | deg
|  |  |  | @ Cl=0.1, Cd= | 0.0087045
|  |  |  | @ Cl=0.4, Cd= | 0.0082087
|  |  |  | @ Cl=0.6, Cd= | 0.0061357
alpha (deg) | Cl | Cd | Cm | Cl/Cd
-18.5 | -0.504 | 0.2106 | 0 | -2.395
-18 | -0.536 | 0.20183 | 0 | -2.657
-17.5 | -0.566 | 0.18557 | 0 | -3.048
-17 | -0.592 | 0.17142 | -0.001 | -3.456
-16.5 | -0.616 | 0.1585 | -0.001 | -3.887
-16 | -0.637 | 0.1467 | -0.002 | -4.342
-15.5 | -0.655 | 0.13596 | -0.002 | -4.814
-15 | -0.669 | 0.12608 | -0.002 | -5.305
-14.5 | -0.68 | 0.11723 | -0.003 | -5.798
-14 | -0.687 | 0.10991 | -0.003 | -6.25
-13.5 | -0.69 | 0.10308 | -0.003 | -6.696
-13 | -0.69 | 0.09688 | -0.004 | -7.123
-12.5 | -0.686 | 0.09125 | -0.004 | -7.517
-12 | -0.678 | 0.08497 | -0.005 | -7.978
-11.5 | -0.666 | 0.07942 | -0.005 | -8.387
-11 | -0.651 | 0.07578 | -0.006 | -8.586
-10.5 | -0.632 | 0.07093 | -0.006 | -8.907
-10 | -0.609 | 0.06605 | -0.007 | -9.228
-9.5 | -0.584 | 0.06213 | -0.007 | -9.397
-9 | -0.555 | 0.05817 | -0.008 | -9.545
-8.5 | -0.524 | 0.05458 | -0.008 | -9.595
-8 | -0.49 | 0.05142 | -0.009 | -9.52
-7.5 | -0.453 | 0.04865 | -0.009 | -9.311
-7 | -0.414 | 0.04586 | -0.01 | -9.035
-6.5 | -0.375 | 0.04297 | -0.011 | -8.72
-6 | -0.333 | 0.03999 | -0.012 | -8.333
-5.5 | -0.29 | 0.03693 | -0.014 | -7.862
-5 | -0.298 | 0.01033 | -0.024 | -28.879
-4.5 | -0.241 | 0.0101 | -0.025 | -23.878
-4 | -0.183 | 0.00992 | -0.026 | -18.425
-3.5 | -0.124 | 0.00972 | -0.027 | -12.726
-3 | -0.064 | 0.0096 | -0.028 | -6.628
-2.5 | -0.003 | 0.00939 | -0.03 | -0.316
-2 | 0.058 | 0.00926 | -0.031 | 6.282
-1.5 | 0.12 | 0.00844 | -0.032 | 14.184
-1 | 0.182 | 0.00761 | -0.033 | 23.858
-0.5 | 0.244 | 0.0075 | -0.034 | 32.504
0 | 0.309 | 0.00746 | -0.035 | 41.339
0.5 | 0.37 | 0.00817 | -0.036 | 45.326
1 | 0.432 | 0.00825 | -0.037 | 52.415
1.5 | 0.495 | 0.00827 | -0.038 | 59.812
2 | 0.557 | 0.00599 | -0.039 | 92.976
2.5 | 0.619 | 0.0062 | -0.041 | 99.84
3 | 0.681 | 0.00643 | -0.042 | 106.027
3.5 | 0.743 | 0.00684 | -0.043 | 108.713
4 | 0.805 | 0.00689 | -0.044 | 116.909
4.5 | 0.866 | 0.00724 | -0.045 | 119.689
5 | 0.928 | 0.01288 | -0.046 | 72.036
5.5 | 0.976 | 0.01351 | -0.047 | 72.206
6 | 1.032 | 0.01411 | -0.048 | 73.107
6.5 | 1.087 | 0.01472 | -0.048 | 73.893
7 | 1.142 | 0.01564 | -0.049 | 73.018
7.5 | 1.196 | 0.01646 | -0.05 | 72.665
8 | 1.249 | 0.01721 | -0.051 | 72.598
8.5 | 1.302 | 0.01805 | -0.052 | 72.119
9 | 1.353 | 0.01877 | -0.053 | 72.083
9.5 | 1.403 | 0.02028 | -0.054 | 69.173
10 | 1.453 | 0.02143 | -0.055 | 67.78
10.5 | 1.5 | 0.02267 | -0.056 | 66.173
11 | 1.545 | 0.02395 | -0.057 | 64.498
11.5 | 1.587 | 0.0252 | -0.058 | 62.972
12 | 1.622 | 0.02693 | -0.058 | 60.229
12.5 | 1.649 | 0.0283 | -0.059 | 58.252
13 | 1.668 | 0.03028 | -0.06 | 55.098
13.5 | 1.669 | 0.03691 | -0.06 | 45.225
14 | 1.674 | 0.03941 | -0.061 | 42.478
14.5 | 1.665 | 0.04492 | -0.061 | 37.06
15 | 1.648 | 0.05033 | -0.062 | 32.745
15.5 | 1.625 | 0.05648 | -0.062 | 28.775
16 | 1.596 | 0.06102 | -0.063 | 26.154
16.5 | 1.55 | 0.07073 | -0.062 | 21.916
17 | 1.497 | 0.08052 | -0.062 | 18.589
17.5 | 1.434 | 0.09239 | -0.062 | 15.517
18 | 1.364 | 0.10554 | -0.061 | 12.924
18.5 | 1.286 | 0.12209 | -0.06 | 10.532
19 | 1.201 | 0.14234 | -0.057 | 8.435

## 38. Re 750k Mach 0.25 (2)
BIGFOIL.COM POLAR EXPORT
goe632
GOE 632 |  |  |  | Cl Max: | 1.338 | at alpha= | 14 | deg
XFOIL ncrit=9 |  |  |  | L/D Max: | 99.5327 | at alpha= | 6.5 | deg
Re: | 750000 |  |  | Cd Min: | 0.22371 | at alpha= | -20 | deg
Mach: | 0.25 |  |  | Cl=0 at alpha= | -3.2994 | deg
|  |  |  | @ Cl=0.1, Cd= | 0.010293
|  |  |  | @ Cl=0.4, Cd= | 0.0077638
|  |  |  | @ Cl=0.6, Cd= | 0.0086199
alpha (deg) | Cl | Cd | Cm | Cl/Cd
-20 | -0.5021 | 0.22371 | 0.0009 | -2.2444
-19.5 | -0.4913 | 0.21545 | -0.0044 | -2.2803
-19 | -0.4713 | 0.21043 | -0.0061 | -2.2397
-18.5 | -0.4538 | 0.20505 | -0.009 | -2.2131
-18 | -0.4375 | 0.19897 | -0.0122 | -2.1988
-17.5 | -0.4311 | 0.18977 | -0.0176 | -2.2717
-17 | -0.4116 | 0.18435 | -0.0189 | -2.2327
-16.5 | -0.3954 | 0.17882 | -0.0213 | -2.2112
-16 | -0.3799 | 0.17317 | -0.0237 | -2.1938
-15.5 | -0.3816 | 0.16346 | -0.0297 | -2.3345
-15 | -0.3608 | 0.15811 | -0.0298 | -2.282
-14.5 | -0.346 | 0.1528 | -0.0314 | -2.2644
-14 | -0.3335 | 0.14694 | -0.0333 | -2.2696
-13.5 | -0.342 | 0.13656 | -0.0386 | -2.5044
-13 | -0.3255 | 0.13149 | -0.0388 | -2.4755
-12.5 | -0.3124 | 0.12659 | -0.0394 | -2.4678
-12 | -0.3049 | 0.12065 | -0.0407 | -2.5271
-11.5 | -0.3235 | 0.10949 | -0.0472 | -2.9546
-11 | -0.3194 | 0.10361 | -0.0466 | -3.0827
-10 | -0.2725 | 0.09078 | -0.056 | -3.0018
-9.5 | -0.2832 | 0.07116 | -0.0781 | -3.9798
-9 | -0.2137 | 0.06197 | -0.0987 | -3.4484
-8.5 | -0.1924 | 0.05109 | -0.114 | -3.7659
-8 | -0.3128 | 0.03526 | -0.0985 | -8.8712
-7.5 | -0.3222 | 0.02961 | -0.0894 | -10.8815
-7 | -0.3349 | 0.02224 | -0.0784 | -15.0585
-6.5 | -0.3099 | 0.01854 | -0.0724 | -16.7152
-6 | -0.2693 | 0.01633 | -0.0687 | -16.4911
-5.5 | -0.2223 | 0.01506 | -0.066 | -14.761
-5 | -0.1721 | 0.01362 | -0.0641 | -12.6358
-4.5 | -0.1214 | 0.01249 | -0.0624 | -9.7198
-4 | -0.0707 | 0.01182 | -0.0605 | -5.9814
-3.5 | -0.0199 | 0.01133 | -0.0587 | -1.7564
-3 | 0.0297 | 0.01084 | -0.0566 | 2.7399
-2.5 | 0.0796 | 0.0104 | -0.0546 | 7.6538
-2 | 0.1309 | 0.01013 | -0.0529 | 12.922
-1.5 | 0.1813 | 0.00991 | -0.0511 | 18.2947
-1 | 0.2327 | 0.00968 | -0.0495 | 24.0393
-0.5 | 0.283 | 0.0095 | -0.0477 | 29.7895
0 | 0.3301 | 0.00919 | -0.0453 | 35.9195
0.5 | 0.3635 | 0.00833 | -0.0404 | 43.6375
1 | 0.4357 | 0.00721 | -0.0432 | 60.43
1.5 | 0.5186 | 0.00802 | -0.0477 | 64.6633
2 | 0.6068 | 0.00867 | -0.0538 | 69.9885
2.5 | 0.67 | 0.00903 | -0.0548 | 74.1971
3 | 0.7484 | 0.00948 | -0.0592 | 78.9451
3.5 | 0.804 | 0.00986 | -0.0586 | 81.5416
4 | 0.8771 | 0.01013 | -0.0621 | 86.5844
4.5 | 0.94 | 0.0104 | -0.0633 | 90.3846
5 | 0.9899 | 0.0108 | -0.0618 | 91.6574
5.5 | 1.0613 | 0.01102 | -0.065 | 96.3067
6 | 1.1202 | 0.01134 | -0.0655 | 98.7831
6.5 | 1.1715 | 0.01177 | -0.0645 | 99.5327
7 | 1.2242 | 0.01235 | -0.0641 | 99.1255
8 | 1.2432 | 0.01502 | -0.0475 | 82.7696
8.5 | 1.2411 | 0.0159 | -0.0367 | 78.0566
9 | 1.2421 | 0.01707 | -0.0273 | 72.7651
9.5 | 1.243 | 0.01866 | -0.0187 | 66.6131
10 | 1.2506 | 0.0204 | -0.012 | 61.3039
10.5 | 1.2624 | 0.02233 | -0.0065 | 56.5338
11 | 1.275 | 0.0245 | -0.0018 | 52.0408
11.5 | 1.2819 | 0.02735 | 0.0027 | 46.8702
12 | 1.2897 | 0.03046 | 0.0064 | 42.3408
12.5 | 1.3064 | 0.03314 | 0.0092 | 39.4206
13 | 1.3129 | 0.03682 | 0.0119 | 35.6573
13.5 | 1.3274 | 0.04004 | 0.0139 | 33.1518
14 | 1.338 | 0.04376 | 0.0157 | 30.5759
14.5 | 1.3042 | 0.05184 | 0.0177 | 25.1582
15 | 1.2947 | 0.05808 | 0.0187 | 22.2917
15.5 | 1.2854 | 0.0646 | 0.0192 | 19.8978
16 | 1.2772 | 0.0713 | 0.0191 | 17.913
16.5 | 1.2687 | 0.0783 | 0.0186 | 16.2031
17 | 1.2597 | 0.08557 | 0.0177 | 14.7213
17.5 | 1.2376 | 0.09479 | 0.0159 | 13.0562
18 | 1.2149 | 0.10444 | 0.0135 | 11.6325
18.5 | 1.2031 | 0.11282 | 0.0112 | 10.6639
19 | 1.187 | 0.12205 | 0.0081 | 9.7255

## 39. Re 750k Mach 0.50 (1)
BIGFOIL.COM POLAR EXPORT
goe632
GOE 632 |  |  |  | Cl Max: | 1.588 | at alpha= | 11 | deg
JavaFoil+Calcfoil stall+Eppler ext transition |  |  |  | L/D Max: | 118.136 | at alpha= | 4 | deg
Re: | 750000 |  |  | Cd Min: | 0.00653 | at alpha= | 2.5 | deg
Mach: | 0.5 |  |  | Cl=0 at alpha= | -2.4779 | deg
|  |  |  | @ Cl=0.1, Cd= | 0.0092035
|  |  |  | @ Cl=0.4, Cd= | 0.0082057
|  |  |  | @ Cl=0.6, Cd= | 0.0091073
alpha (deg) | Cl | Cd | Cm | Cl/Cd
-20 | -0.942 | 0.19303 | 0.002 | -4.88
-19.5 | -0.916 | 0.2007 | 0.001 | -4.564
-19 | -0.89 | 0.19361 | 0.001 | -4.599
-18.5 | -0.865 | 0.18902 | 0 | -4.576
-18 | -0.839 | 0.18435 | 0 | -4.553
-17.5 | -0.814 | 0.18088 | -0.001 | -4.498
-17 | -0.789 | 0.16955 | -0.001 | -4.655
-16.5 | -0.762 | 0.16624 | -0.002 | -4.584
-16 | -0.734 | 0.15458 | -0.002 | -4.748
-15.5 | -0.707 | 0.14721 | -0.003 | -4.803
-15 | -0.68 | 0.15174 | -0.003 | -4.484
-14.5 | -0.654 | 0.14515 | -0.003 | -4.503
-14 | -0.627 | 0.14197 | -0.004 | -4.417
-13.5 | -0.601 | 0.13967 | -0.004 | -4.302
-13 | -0.574 | 0.13223 | -0.005 | -4.342
-12.5 | -0.548 | 0.11906 | -0.005 | -4.602
-12 | -0.521 | 0.12734 | -0.006 | -4.091
-11.5 | -0.494 | 0.12357 | -0.006 | -3.999
-11 | -0.467 | 0.12159 | -0.007 | -3.843
-10.5 | -0.439 | 0.10969 | -0.007 | -4.006
-10 | -0.412 | 0.10545 | -0.007 | -3.909
-9.5 | -0.386 | 0.08317 | -0.008 | -4.636
-9 | -0.359 | 0.08004 | -0.008 | -4.481
-8.5 | -0.332 | 0.07735 | -0.009 | -4.286
-8 | -0.304 | 0.07903 | -0.009 | -3.851
-7.5 | -0.277 | 0.10994 | -0.01 | -2.52
-7 | -0.25 | 0.07018 | -0.01 | -3.559
-6.5 | -0.337 | 0.0504 | -0.011 | -6.684
-6 | -0.327 | 0.04557 | -0.011 | -7.178
-5.5 | -0.297 | 0.04233 | -0.012 | -7.006
-5 | -0.257 | 0.0394 | -0.013 | -6.515
-4.5 | -0.211 | 0.03688 | -0.014 | -5.726
-4 | -0.163 | 0.03371 | -0.017 | -4.845
-3.5 | -0.136 | 0.01031 | -0.031 | -13.179
-3 | -0.07 | 0.01016 | -0.032 | -6.923
-2.5 | -0.003 | 0.0099 | -0.033 | -0.333
-2 | 0.065 | 0.00978 | -0.034 | 6.615
-1.5 | 0.133 | 0.00866 | -0.035 | 15.413
-1 | 0.203 | 0.00762 | -0.037 | 26.591
-0.5 | 0.272 | 0.00756 | -0.038 | 35.992
0 | 0.345 | 0.00756 | -0.039 | 45.649
0.5 | 0.414 | 0.00837 | -0.04 | 49.413
1 | 0.483 | 0.00845 | -0.042 | 57.175
1.5 | 0.553 | 0.01002 | -0.043 | 55.138
2 | 0.622 | 0.00868 | -0.044 | 71.667
2.5 | 0.691 | 0.00653 | -0.045 | 105.872
3 | 0.761 | 0.00678 | -0.047 | 112.19
3.5 | 0.829 | 0.00729 | -0.048 | 113.777
4 | 0.898 | 0.0076 | -0.049 | 118.136
4.5 | 0.941 | 0.01487 | -0.049 | 63.293
5 | 1.003 | 0.0159 | -0.05 | 63.084
5.5 | 1.065 | 0.0166 | -0.051 | 64.183
6 | 1.125 | 0.01762 | -0.052 | 63.827
6.5 | 1.183 | 0.01895 | -0.053 | 62.424
7 | 1.24 | 0.02016 | -0.054 | 61.494
7.5 | 1.296 | 0.02146 | -0.055 | 60.362
8 | 1.349 | 0.02291 | -0.056 | 58.9
8.5 | 1.401 | 0.02453 | -0.057 | 57.109
9 | 1.451 | 0.02601 | -0.058 | 55.782
9.5 | 1.496 | 0.02818 | -0.059 | 53.091
10 | 1.539 | 0.02992 | -0.06 | 51.439
10.5 | 1.572 | 0.03285 | -0.061 | 47.848
11 | 1.588 | 0.03636 | -0.061 | 43.67
11.5 | 1.588 | 0.04017 | -0.062 | 39.535
12 | 1.524 | 0.05211 | -0.062 | 29.248
12.5 | 1.221 | 0.08214 | -0.058 | 14.866
13 | 0.886 | 0.12662 | -0.046 | 6.994
13.5 | 0.894 | 0.13477 | -0.034 | 6.634
14 | 0.929 | 0.14985 | -0.041 | 6.201
14.5 | 0.96 | 0.15976 | -0.044 | 6.006
15 | 0.985 | 0.16749 | -0.043 | 5.879
15.5 | 1.012 | 0.17144 | -0.043 | 5.905
16 | 1.04 | 0.17695 | -0.044 | 5.878

## 40. Re 750k Mach 0.50 (2)
BIGFOIL.COM POLAR EXPORT
goe632
GOE 632 |  |  |  | Cl Max: | 1.2419 | at alpha= | 6.5 | deg
XFOIL ncrit=9 |  |  |  | L/D Max: | 90.0522 | at alpha= | 6 | deg
Re: | 750000 |  |  | Cd Min: | 0.24158 | at alpha= | -20 | deg
Mach: | 0.5 |  |  | Cl=0 at alpha= | -3.3675 | deg
|  |  |  | @ Cl=0.1, Cd= | 0.011847
|  |  |  | @ Cl=0.4, Cd= | 0.0099012
|  |  |  | @ Cl=0.6, Cd= | 0.0095676
alpha (deg) | Cl | Cd | Cm | Cl/Cd
-20 | -0.526 | 0.24158 | 0.0018 | -2.1773
-19.5 | -0.5074 | 0.23347 | -0.0032 | -2.1733
-19 | -0.486 | 0.22661 | -0.0062 | -2.1447
-18.5 | -0.4647 | 0.22029 | -0.0096 | -2.1095
-18 | -0.4447 | 0.21309 | -0.0134 | -2.0869
-17.5 | -0.4294 | 0.20464 | -0.0185 | -2.0983
-17 | -0.4089 | 0.19754 | -0.0211 | -2.07
-16.5 | -0.3882 | 0.19142 | -0.0237 | -2.028
-16 | -0.3692 | 0.1848 | -0.0267 | -1.9978
-15.5 | -0.3576 | 0.1765 | -0.0315 | -2.0261
-15 | -0.3393 | 0.16952 | -0.0334 | -2.0015
-14.5 | -0.3202 | 0.16374 | -0.0351 | -1.9555
-14 | -0.3045 | 0.1572 | -0.0374 | -1.937
-13.5 | -0.3046 | 0.14873 | -0.0428 | -2.048
-13 | -0.2832 | 0.14263 | -0.0425 | -1.9856
-12.5 | -0.2677 | 0.13722 | -0.0431 | -1.9509
-12 | -0.2573 | 0.13104 | -0.0444 | -1.9635
-11.5 | -0.2591 | 0.12177 | -0.0518 | -2.1278
-11 | -0.2192 | 0.11391 | -0.0563 | -1.9243
-10.5 | -0.1763 | 0.1055 | -0.0661 | -1.6711
-10 | -0.1336 | 0.09135 | -0.0895 | -1.4625
-9.5 | -0.0542 | 0.08202 | -0.1065 | -0.66081
-8.5 | -0.0418 | 0.06599 | -0.1207 | -0.63343
-8 | -0.0457 | 0.05917 | -0.1223 | -0.77235
-7.5 | -0.057 | 0.05256 | -0.1246 | -1.0845
-7 | -0.0714 | 0.04751 | -0.1218 | -1.5028
-6.5 | -0.1363 | 0.03701 | -0.1131 | -3.6828
-6 | -0.1476 | 0.03235 | -0.1044 | -4.5626
-5.5 | -0.1546 | 0.0269 | -0.0948 | -5.7472
-5 | -0.1488 | 0.02176 | -0.0852 | -6.8382
-4.5 | -0.1226 | 0.01774 | -0.0777 | -6.9109
-4 | -0.0748 | 0.01529 | -0.0733 | -4.8921
-3.5 | -0.0163 | 0.01372 | -0.0706 | -1.188
-3 | 0.0452 | 0.01257 | -0.0684 | 3.5959
-2.5 | 0.1043 | 0.01179 | -0.0659 | 8.8465
-2 | 0.1601 | 0.01107 | -0.0629 | 14.4625
-1.5 | 0.2167 | 0.01069 | -0.0601 | 20.2713
-1 | 0.2723 | 0.01041 | -0.0571 | 26.1575
-0.5 | 0.3272 | 0.01021 | -0.0542 | 32.047
0 | 0.3817 | 0.01003 | -0.0512 | 38.0558
0.5 | 0.43 | 0.00969 | -0.0472 | 44.3756
1 | 0.4591 | 0.00894 | -0.0395 | 51.3535
3 | 0.8116 | 0.01051 | -0.0547 | 77.2217
3.5 | 0.8719 | 0.01101 | -0.053 | 79.1916
4 | 0.9639 | 0.01148 | -0.0577 | 83.9634
4.5 | 1.0247 | 0.0119 | -0.0561 | 86.1092
5 | 1.0871 | 0.01233 | -0.0549 | 88.1671
5.5 | 1.1518 | 0.01282 | -0.0541 | 89.844
6 | 1.2085 | 0.01342 | -0.0518 | 90.0522
6.5 | 1.2419 | 0.01488 | -0.0469 | 83.461
7 | 1.1976 | 0.01756 | -0.0303 | 68.2005
7.5 | 1.1888 | 0.02 | -0.02 | 59.44
8 | 1.189 | 0.02268 | -0.0119 | 52.425
8.5 | 1.1912 | 0.02577 | -0.0051 | 46.2243
9 | 1.1925 | 0.02937 | 0.0008 | 40.6027
9.5 | 1.1942 | 0.03336 | 0.0057 | 35.7974
10 | 1.1951 | 0.0377 | 0.01 | 31.7003
10.5 | 1.192 | 0.04262 | 0.0137 | 27.9681
11 | 1.1959 | 0.0473 | 0.0168 | 25.2833
11.5 | 1.1977 | 0.05236 | 0.0194 | 22.8743

## 41. Re 1M Mach 0.00 (1)
BIGFOIL.COM POLAR EXPORT
goe632
GOE 632 |  |  |  | Cl Max: | 1.716 | at alpha= | 15 | deg
JavaFoil+Calcfoil stall+Eppler ext transition |  |  |  | L/D Max: | 130.802 | at alpha= | 5 | deg
Re: | 1000000 |  |  | Cd Min: | 0.0055 | at alpha= | 2 | deg
Mach: | 0 |  |  | Cl=0 at alpha= | -2.4746 | deg
|  |  |  | @ Cl=0.1, Cd= | 0.007852
|  |  |  | @ Cl=0.4, Cd= | 0.0077342
|  |  |  | @ Cl=0.6, Cd= | 0.00572
alpha (deg) | Cl | Cd | Cm | Cl/Cd
-20 | -0.824 | 0.18186 | 0.001 | -4.531
-19.5 | -0.838 | 0.17267 | 0.001 | -4.853
-19 | -0.842 | 0.16563 | 0.001 | -5.086
-18.5 | -0.845 | 0.15578 | 0 | -5.427
-18 | -0.847 | 0.14935 | 0 | -5.672
-17.5 | -0.848 | 0.14072 | 0 | -6.023
-17 | -0.846 | 0.13561 | -0.001 | -6.241
-16.5 | -0.843 | 0.12974 | -0.001 | -6.5
-16 | -0.839 | 0.12216 | -0.002 | -6.865
-15.5 | -0.832 | 0.11629 | -0.002 | -7.157
-15 | -0.824 | 0.11001 | -0.002 | -7.488
-14.5 | -0.814 | 0.10319 | -0.003 | -7.884
-14 | -0.801 | 0.09878 | -0.003 | -8.109
-13.5 | -0.787 | 0.09343 | -0.003 | -8.418
-13 | -0.77 | 0.08827 | -0.004 | -8.719
-12.5 | -0.751 | 0.0828 | -0.004 | -9.067
-12 | -0.73 | 0.07822 | -0.005 | -9.33
-11.5 | -0.706 | 0.07472 | -0.005 | -9.454
-11 | -0.681 | 0.06987 | -0.006 | -9.748
-10.5 | -0.654 | 0.06563 | -0.006 | -9.96
-10 | -0.624 | 0.06184 | -0.007 | -10.093
-9.5 | -0.592 | 0.0583 | -0.007 | -10.16
-9 | -0.559 | 0.05548 | -0.007 | -10.073
-8.5 | -0.526 | 0.0507 | -0.009 | -10.374
-8 | -0.491 | 0.04746 | -0.01 | -10.341
-7.5 | -0.451 | 0.04528 | -0.01 | -9.97
-7 | -0.413 | 0.04128 | -0.012 | -10.01
-6.5 | -0.452 | 0.01025 | -0.02 | -44.089
-6 | -0.399 | 0.01001 | -0.021 | -39.902
-5.5 | -0.346 | 0.00977 | -0.022 | -35.394
-5 | -0.291 | 0.0096 | -0.023 | -30.282
-4.5 | -0.235 | 0.00938 | -0.024 | -25.011
-4 | -0.178 | 0.00921 | -0.025 | -19.293
-3.5 | -0.12 | 0.00903 | -0.026 | -13.304
-3 | -0.062 | 0.00888 | -0.028 | -6.956
-2.5 | -0.003 | 0.00876 | -0.029 | -0.329
-2 | 0.056 | 0.00794 | -0.03 | 7.104
-1.5 | 0.116 | 0.00782 | -0.031 | 14.839
-1 | 0.176 | 0.00714 | -0.032 | 24.645
-0.5 | 0.236 | 0.0071 | -0.033 | 33.254
0 | 0.299 | 0.00708 | -0.034 | 42.186
0.5 | 0.359 | 0.0077 | -0.035 | 46.564
1 | 0.419 | 0.00775 | -0.036 | 54.066
1.5 | 0.479 | 0.00779 | -0.037 | 61.5
2 | 0.539 | 0.0055 | -0.038 | 98.087
2.5 | 0.6 | 0.00572 | -0.039 | 104.907
3 | 0.66 | 0.00695 | -0.04 | 94.991
3.5 | 0.72 | 0.00731 | -0.041 | 98.535
4 | 0.78 | 0.00741 | -0.043 | 105.193
4.5 | 0.839 | 0.00666 | -0.044 | 125.974
5 | 0.899 | 0.00687 | -0.045 | 130.802
5.5 | 0.958 | 0.01208 | -0.046 | 79.3
6 | 1.017 | 0.01044 | -0.047 | 97.405
6.5 | 1.075 | 0.01297 | -0.048 | 82.921
7 | 1.12 | 0.01357 | -0.048 | 82.509
7.5 | 1.172 | 0.01415 | -0.049 | 82.88
8 | 1.223 | 0.01505 | -0.05 | 81.294
8.5 | 1.275 | 0.01574 | -0.051 | 81.036
9 | 1.327 | 0.01617 | -0.052 | 82.071
9.5 | 1.378 | 0.01729 | -0.053 | 79.684
10 | 1.427 | 0.01822 | -0.054 | 78.298
10.5 | 1.475 | 0.01917 | -0.055 | 76.935
11 | 1.52 | 0.0203 | -0.055 | 74.883
11.5 | 1.563 | 0.0214 | -0.056 | 73.008
12 | 1.602 | 0.02266 | -0.057 | 70.675
12.5 | 1.634 | 0.02368 | -0.058 | 69.009
13 | 1.663 | 0.02482 | -0.059 | 66.999
13.5 | 1.688 | 0.02638 | -0.06 | 63.961
14 | 1.708 | 0.02818 | -0.06 | 60.598
14.5 | 1.711 | 0.03404 | -0.061 | 50.28
15 | 1.716 | 0.03817 | -0.061 | 44.961
15.5 | 1.716 | 0.04228 | -0.062 | 40.582
16 | 1.708 | 0.04785 | -0.062 | 35.685
16.5 | 1.699 | 0.05216 | -0.062 | 32.568
17 | 1.686 | 0.05674 | -0.063 | 29.714
17.5 | 1.67 | 0.06196 | -0.063 | 26.954
18 | 1.648 | 0.06748 | -0.064 | 24.423
18.5 | 1.633 | 0.06847 | -0.065 | 23.844
19 | 1.604 | 0.0742 | -0.065 | 21.619
19.5 | 1.557 | 0.08918 | -0.064 | 17.462
20 | 1.523 | 0.09665 | -0.065 | 15.758

## 42. Re 1M Mach 0.00 (2)
BIGFOIL.COM POLAR EXPORT
goe632
GOE 632 |  |  |  | Cl Max: | 1.3858 | at alpha= | 13.5 | deg
XFOIL ncrit=9 |  |  |  | L/D Max: | 103.627 | at alpha= | 7 | deg
Re: | 1000000 |  |  | Cd Min: | 0.16048 | at alpha= | -15.5 | deg
Mach: | 0 |  |  | Cl=0 at alpha= | -3.1848 | deg
|  |  |  | @ Cl=0.1, Cd= | 0.0092722
|  |  |  | @ Cl=0.4, Cd= | 0.0065105
|  |  |  | @ Cl=0.6, Cd= | 0.0075997
alpha (deg) | Cl | Cd | Cm | Cl/Cd
-15.5 | -0.3836 | 0.16048 | -0.026 | -2.3903
-15 | -0.3694 | 0.15531 | -0.0279 | -2.3785
-14.5 | -0.3581 | 0.14924 | -0.0301 | -2.3995
-14 | -0.3657 | 0.13806 | -0.0346 | -2.6488
-13.5 | -0.3494 | 0.13391 | -0.0351 | -2.6092
-13 | -0.3403 | 0.12817 | -0.0367 | -2.6551
-12.5 | -0.3511 | 0.1175 | -0.042 | -2.9881
-12 | -0.3584 | 0.10847 | -0.044 | -3.3041
-11.5 | -0.3493 | 0.10397 | -0.0443 | -3.3596
-10.5 | -0.6558 | 0.02624 | -0.0799 | -24.9924
-10 | -0.5904 | 0.0229 | -0.085 | -25.7817
-9.5 | -0.5493 | 0.02126 | -0.0832 | -25.8373
-9 | -0.5171 | 0.01994 | -0.0791 | -25.9328
-8.5 | -0.483 | 0.01845 | -0.0752 | -26.1789
-8 | -0.4454 | 0.0169 | -0.0719 | -26.355
-7.5 | -0.4036 | 0.01573 | -0.0691 | -25.658
-7 | -0.3594 | 0.01488 | -0.0667 | -24.1532
-6.5 | -0.3149 | 0.01327 | -0.0646 | -23.7302
-6 | -0.2685 | 0.01248 | -0.0627 | -21.5144
-5.5 | -0.2216 | 0.01187 | -0.0608 | -18.6689
-5 | -0.1744 | 0.01134 | -0.0589 | -15.3792
-4.5 | -0.1265 | 0.01087 | -0.0571 | -11.6375
-4 | -0.0778 | 0.0105 | -0.0554 | -7.4095
-3.5 | -0.0312 | 0.00995 | -0.0534 | -3.1357
-3 | 0.0183 | 0.00967 | -0.0519 | 1.8925
-2.5 | 0.0685 | 0.00944 | -0.0506 | 7.2564
-2 | 0.1173 | 0.00918 | -0.049 | 12.7778
-1.5 | 0.168 | 0.00896 | -0.0477 | 18.75
-1 | 0.2176 | 0.00885 | -0.0463 | 24.5876
-0.5 | 0.268 | 0.0087 | -0.045 | 30.8046
0 | 0.3161 | 0.00851 | -0.0433 | 37.1445
0.5 | 0.3503 | 0.00773 | -0.039 | 45.3169
1 | 0.355 | 0.00648 | -0.0281 | 54.784
1.5 | 0.4582 | 0.00655 | -0.0381 | 69.9542
2 | 0.5405 | 0.00717 | -0.0435 | 75.3835
2.5 | 0.5915 | 0.00755 | -0.0423 | 78.3444
3 | 0.6684 | 0.008 | -0.047 | 83.55
3.5 | 0.7393 | 0.00841 | -0.0505 | 87.9073
4 | 0.7874 | 0.0088 | -0.0489 | 89.4773
4.5 | 0.8541 | 0.0091 | -0.0517 | 93.8571
5 | 0.9169 | 0.00941 | -0.0536 | 97.4389
5.5 | 0.9786 | 0.00975 | -0.0554 | 100.3692
6 | 1.0241 | 0.01015 | -0.0536 | 100.8966
6.5 | 1.0857 | 0.01048 | -0.0556 | 103.5973
7 | 1.1399 | 0.011 | -0.0561 | 103.6273
7.5 | 1.1695 | 0.01268 | -0.0525 | 92.2319
8 | 1.2151 | 0.01361 | -0.0518 | 89.2799
8.5 | 1.2614 | 0.01438 | -0.0513 | 87.7191
9 | 1.273 | 0.01519 | -0.0437 | 83.8051
9.5 | 1.277 | 0.01592 | -0.0346 | 80.2136
10 | 1.2855 | 0.01682 | -0.0269 | 76.4269
10.5 | 1.2954 | 0.01797 | -0.0201 | 72.0868
11 | 1.31 | 0.0192 | -0.0145 | 68.2292
11.5 | 1.3281 | 0.02052 | -0.0099 | 64.7222
12 | 1.3426 | 0.02227 | -0.0055 | 60.2874
12.5 | 1.3525 | 0.02457 | -0.0012 | 55.0468
13 | 1.377 | 0.0261 | 0.0013 | 52.7586
13.5 | 1.3858 | 0.02888 | 0.0046 | 47.9848
14 | 1.3557 | 0.03511 | 0.0093 | 38.6129
14.5 | 1.35 | 0.0399 | 0.0119 | 33.8346
15 | 1.3527 | 0.0442 | 0.0135 | 30.6041
15.5 | 1.3501 | 0.04924 | 0.0148 | 27.4188
16 | 1.3482 | 0.05446 | 0.0157 | 24.7558
16.5 | 1.3474 | 0.05976 | 0.0161 | 22.5469
17 | 1.3459 | 0.06536 | 0.0162 | 20.5921
17.5 | 1.337 | 0.07204 | 0.0158 | 18.5591
18 | 1.3248 | 0.07941 | 0.015 | 16.683
18.5 | 1.306 | 0.08789 | 0.0136 | 14.8595

## 43. Re 1M Mach 0.10 (1)
BIGFOIL.COM POLAR EXPORT
goe632
GOE 632 |  |  |  | Cl Max: | 1.709 | at alpha= | 14.5 | deg
JavaFoil+Calcfoil stall+Eppler ext transition |  |  |  | L/D Max: | 131.467 | at alpha= | 5 | deg
Re: | 1000000 |  |  | Cd Min: | 0.00557 | at alpha= | 2 | deg
Mach: | 0.1 |  |  | Cl=0 at alpha= | -2.475 | deg
|  |  |  | @ Cl=0.1, Cd= | 0.0078212
|  |  |  | @ Cl=0.4, Cd= | 0.0077234
|  |  |  | @ Cl=0.6, Cd= | 0.0056841
alpha (deg) | Cl | Cd | Cm | Cl/Cd
-20 | -0.781 | 0.18462 | 0.001 | -4.233
-19.5 | -0.799 | 0.17775 | 0.001 | -4.493
-19 | -0.806 | 0.16763 | 0.001 | -4.807
-18.5 | -0.812 | 0.16094 | 0 | -5.044
-18 | -0.816 | 0.15247 | 0 | -5.354
-17.5 | -0.819 | 0.14478 | 0 | -5.659
-17 | -0.821 | 0.13762 | -0.001 | -5.964
-16.5 | -0.82 | 0.13128 | -0.001 | -6.249
-16 | -0.818 | 0.1239 | -0.002 | -6.604
-15.5 | -0.814 | 0.11737 | -0.002 | -6.937
-15 | -0.808 | 0.11041 | -0.002 | -7.319
-14.5 | -0.8 | 0.10412 | -0.003 | -7.683
-14 | -0.789 | 0.09962 | -0.003 | -7.924
-13.5 | -0.777 | 0.09472 | -0.003 | -8.2
-13 | -0.762 | 0.089 | -0.004 | -8.559
-12.5 | -0.744 | 0.08295 | -0.004 | -8.974
-12 | -0.725 | 0.07866 | -0.005 | -9.211
-11.5 | -0.702 | 0.07498 | -0.005 | -9.369
-11 | -0.678 | 0.07005 | -0.006 | -9.684
-10.5 | -0.652 | 0.06614 | -0.006 | -9.854
-10 | -0.623 | 0.06174 | -0.007 | -10.09
-9.5 | -0.592 | 0.05829 | -0.007 | -10.154
-9 | -0.559 | 0.05549 | -0.008 | -10.077
-8.5 | -0.524 | 0.05219 | -0.008 | -10.043
-8 | -0.491 | 0.04795 | -0.01 | -10.231
-7.5 | -0.452 | 0.04547 | -0.01 | -9.946
-7 | -0.414 | 0.04169 | -0.012 | -9.932
-6.5 | -0.453 | 0.01023 | -0.02 | -44.283
-6 | -0.401 | 0.00998 | -0.021 | -40.183
-5.5 | -0.347 | 0.00983 | -0.023 | -35.281
-5 | -0.292 | 0.00963 | -0.024 | -30.312
-4.5 | -0.236 | 0.00945 | -0.025 | -24.936
-4 | -0.179 | 0.00927 | -0.026 | -19.26
-3.5 | -0.121 | 0.009 | -0.027 | -13.401
-3 | -0.062 | 0.0089 | -0.028 | -6.973
-2.5 | -0.003 | 0.00881 | -0.029 | -0.328
-2 | 0.057 | 0.0079 | -0.03 | 7.177
-1.5 | 0.117 | 0.00779 | -0.031 | 14.978
-1 | 0.177 | 0.00722 | -0.032 | 24.505
-0.5 | 0.237 | 0.00711 | -0.033 | 33.379
0 | 0.3 | 0.00707 | -0.034 | 42.457
0.5 | 0.36 | 0.00773 | -0.035 | 46.631
1 | 0.421 | 0.00772 | -0.036 | 54.527
1.5 | 0.482 | 0.00735 | -0.037 | 65.552
2 | 0.542 | 0.00557 | -0.038 | 97.369
2.5 | 0.603 | 0.00569 | -0.039 | 105.849
3 | 0.663 | 0.00698 | -0.041 | 95.054
3.5 | 0.724 | 0.00741 | -0.042 | 97.651
4 | 0.784 | 0.00751 | -0.043 | 104.365
4.5 | 0.844 | 0.00666 | -0.044 | 126.678
5 | 0.903 | 0.00687 | -0.045 | 131.467
5.5 | 0.963 | 0.01216 | -0.046 | 79.174
6 | 1.022 | 0.01051 | -0.047 | 97.172
6.5 | 1.07 | 0.01316 | -0.048 | 81.292
7 | 1.123 | 0.01369 | -0.049 | 82.041
7.5 | 1.175 | 0.01447 | -0.049 | 81.22
8 | 1.228 | 0.01521 | -0.05 | 80.758
8.5 | 1.28 | 0.01592 | -0.051 | 80.434
9 | 1.332 | 0.01637 | -0.052 | 81.385
9.5 | 1.382 | 0.01751 | -0.053 | 78.959
10 | 1.432 | 0.01847 | -0.054 | 77.51
10.5 | 1.479 | 0.01944 | -0.055 | 76.095
11 | 1.524 | 0.0206 | -0.056 | 73.986
11.5 | 1.568 | 0.02175 | -0.056 | 72.066
12 | 1.606 | 0.02304 | -0.057 | 69.721
12.5 | 1.638 | 0.0239 | -0.058 | 68.547
13 | 1.666 | 0.02528 | -0.059 | 65.909
13.5 | 1.688 | 0.027 | -0.06 | 62.532
14 | 1.697 | 0.03234 | -0.06 | 52.48
14.5 | 1.709 | 0.03464 | -0.061 | 49.324
15 | 1.707 | 0.04017 | -0.061 | 42.503
15.5 | 1.705 | 0.04404 | -0.062 | 38.724
16 | 1.695 | 0.04952 | -0.062 | 34.238
16.5 | 1.684 | 0.05391 | -0.063 | 31.244
17 | 1.668 | 0.05902 | -0.063 | 28.262
17.5 | 1.646 | 0.06418 | -0.063 | 25.649
18 | 1.621 | 0.07053 | -0.064 | 22.981
18.5 | 1.593 | 0.07468 | -0.064 | 21.338
19 | 1.553 | 0.08516 | -0.064 | 18.232
19.5 | 1.512 | 0.09494 | -0.064 | 15.924

## 44. Re 1M Mach 0.10 (2)
BIGFOIL.COM POLAR EXPORT
goe632
GOE 632 |  |  |  | Cl Max: | 1.3786 | at alpha= | 13.5 | deg
XFOIL ncrit=9 |  |  |  | L/D Max: | 103.1 | at alpha= | 6.5 | deg
Re: | 1000000 |  |  | Cd Min: | 0.16096 | at alpha= | -15.5 | deg
Mach: | 0.1 |  |  | Cl=0 at alpha= | -3.1899 | deg
|  |  |  | @ Cl=0.1, Cd= | 0.0093076
|  |  |  | @ Cl=0.4, Cd= | 0.0065762
|  |  |  | @ Cl=0.6, Cd= | 0.0076262
alpha (deg) | Cl | Cd | Cm | Cl/Cd
-15.5 | -0.3823 | 0.16096 | -0.0261 | -2.3751
-15 | -0.3679 | 0.1558 | -0.028 | -2.3614
-14.5 | -0.3687 | 0.14644 | -0.0327 | -2.5178
-14 | -0.3638 | 0.1386 | -0.0348 | -2.6248
-13.5 | -0.347 | 0.13448 | -0.0353 | -2.5803
-13 | -0.3377 | 0.12874 | -0.0368 | -2.6231
-12.5 | -0.3472 | 0.11845 | -0.0419 | -2.9312
-12 | -0.3545 | 0.10925 | -0.0441 | -3.2449
-11.5 | -0.345 | 0.1048 | -0.0443 | -3.292
-11 | -0.3403 | 0.09955 | -0.0448 | -3.4184
-10.5 | -0.6289 | 0.03054 | -0.0835 | -20.5927
-10 | -0.5798 | 0.0243 | -0.0882 | -23.8601
-9.5 | -0.5407 | 0.02239 | -0.0863 | -24.1492
-9 | -0.5124 | 0.02078 | -0.0815 | -24.6583
-8.5 | -0.48 | 0.01925 | -0.0772 | -24.9351
-8 | -0.4451 | 0.01744 | -0.0733 | -25.5218
-7.5 | -0.4046 | 0.01608 | -0.0702 | -25.1617
-7 | -0.3609 | 0.01511 | -0.0676 | -23.8848
-6.5 | -0.3163 | 0.01356 | -0.0654 | -23.326
-6 | -0.2697 | 0.01263 | -0.0634 | -21.3539
-5.5 | -0.2227 | 0.012 | -0.0614 | -18.5583
-5 | -0.1751 | 0.01145 | -0.0595 | -15.2926
-4.5 | -0.1268 | 0.01095 | -0.0577 | -11.5799
-4 | -0.0778 | 0.01055 | -0.056 | -7.3744
-3.5 | -0.0307 | 0.01 | -0.054 | -3.07
-3 | 0.0188 | 0.00971 | -0.0524 | 1.9361
-2.5 | 0.0694 | 0.00947 | -0.051 | 7.3284
-2 | 0.1184 | 0.00921 | -0.0493 | 12.8556
-1.5 | 0.1693 | 0.00899 | -0.0481 | 18.832
-1 | 0.2193 | 0.00886 | -0.0466 | 24.7517
-0.5 | 0.2697 | 0.00872 | -0.0453 | 30.9289
0 | 0.3185 | 0.00855 | -0.0437 | 37.2515
0.5 | 0.3531 | 0.00777 | -0.0393 | 45.444
1 | 0.3614 | 0.00658 | -0.0292 | 54.924
1.5 | 0.4625 | 0.00657 | -0.0386 | 70.3957
2 | 0.5425 | 0.00719 | -0.0434 | 75.452
2.5 | 0.5936 | 0.00759 | -0.0422 | 78.2082
3 | 0.6713 | 0.00803 | -0.047 | 83.599
3.5 | 0.7426 | 0.00846 | -0.0504 | 87.7778
4 | 0.7906 | 0.00884 | -0.0487 | 89.4344
4.5 | 0.858 | 0.00916 | -0.0515 | 93.6681
5 | 0.921 | 0.00947 | -0.0535 | 97.2545
5.5 | 0.9834 | 0.0098 | -0.0552 | 100.3469
6 | 1.0295 | 0.01019 | -0.0535 | 101.0304
6.5 | 1.0908 | 0.01058 | -0.0553 | 103.1002
7 | 1.1449 | 0.01111 | -0.0557 | 103.0513
7.5 | 1.1721 | 0.01287 | -0.0515 | 91.0723
8 | 1.2202 | 0.01373 | -0.0512 | 88.8711
8.5 | 1.2641 | 0.01454 | -0.0502 | 86.9395
9 | 1.269 | 0.01535 | -0.0412 | 82.671
9.5 | 1.2745 | 0.01614 | -0.0324 | 78.9653
10 | 1.2833 | 0.01713 | -0.0249 | 74.9154
11 | 1.3087 | 0.01967 | -0.0127 | 66.5328
11.5 | 1.3266 | 0.0211 | -0.0083 | 62.872
12 | 1.3406 | 0.02299 | -0.0039 | 58.3123
12.5 | 1.3512 | 0.02536 | 0.0002 | 53.2808
13 | 1.3746 | 0.02706 | 0.0028 | 50.7982
13.5 | 1.3786 | 0.03031 | 0.0062 | 45.4833
14.5 | 1.3441 | 0.04157 | 0.0129 | 32.3334
15 | 1.3469 | 0.04599 | 0.0144 | 29.2868
15.5 | 1.343 | 0.05126 | 0.0156 | 26.1998
16 | 1.3409 | 0.05664 | 0.0164 | 23.6741
16.5 | 1.3395 | 0.06211 | 0.0167 | 21.5666
17 | 1.3365 | 0.06801 | 0.0166 | 19.6515
17.5 | 1.3263 | 0.07497 | 0.0161 | 17.6911
18 | 1.3121 | 0.08272 | 0.0151 | 15.8619
18.5 | 1.2936 | 0.09129 | 0.0135 | 14.1702

## 45. Re 1M Mach 0.25 (1)
BIGFOIL.COM POLAR EXPORT
goe632
GOE 632 |  |  |  | Cl Max: | 1.681 | at alpha= | 14 | deg
JavaFoil+Calcfoil stall+Eppler ext transition |  |  |  | L/D Max: | 127.21 | at alpha= | 4.5 | deg
Re: | 1000000 |  |  | Cd Min: | 0.00557 | at alpha= | 2 | deg
Mach: | 0.25 |  |  | Cl=0 at alpha= | -2.4754 | deg
|  |  |  | @ Cl=0.1, Cd= | 0.0079326
|  |  |  | @ Cl=0.4, Cd= | 0.0077842
|  |  |  | @ Cl=0.6, Cd= | 0.0064855
alpha (deg) | Cl | Cd | Cm | Cl/Cd
-18.5 | -0.504 | 0.19894 | 0 | -2.536
-18 | -0.536 | 0.18933 | 0 | -2.833
-17.5 | -0.566 | 0.17711 | 0 | -3.195
-17 | -0.592 | 0.16257 | -0.001 | -3.645
-16.5 | -0.616 | 0.1524 | -0.001 | -4.044
-16 | -0.637 | 0.1401 | -0.002 | -4.547
-15.5 | -0.655 | 0.13121 | -0.002 | -4.99
-15 | -0.669 | 0.12064 | -0.002 | -5.545
-14.5 | -0.68 | 0.11306 | -0.003 | -6.013
-14 | -0.687 | 0.10668 | -0.003 | -6.441
-13.5 | -0.69 | 0.10038 | -0.003 | -6.879
-13 | -0.69 | 0.09384 | -0.004 | -7.354
-12.5 | -0.686 | 0.08792 | -0.004 | -7.804
-12 | -0.678 | 0.08285 | -0.005 | -8.184
-11.5 | -0.666 | 0.0777 | -0.005 | -8.576
-11 | -0.651 | 0.07386 | -0.006 | -8.812
-10.5 | -0.632 | 0.06938 | -0.006 | -9.11
-10 | -0.61 | 0.06407 | -0.007 | -9.516
-9.5 | -0.584 | 0.06051 | -0.007 | -9.651
-9 | -0.555 | 0.05729 | -0.008 | -9.695
-8.5 | -0.524 | 0.05358 | -0.008 | -9.78
-8 | -0.49 | 0.05023 | -0.009 | -9.75
-7.5 | -0.453 | 0.04763 | -0.009 | -9.515
-7 | -0.417 | 0.04377 | -0.011 | -9.526
-6.5 | -0.377 | 0.04076 | -0.012 | -9.253
-6 | -0.408 | 0.01012 | -0.022 | -40.302
-5.5 | -0.354 | 0.01001 | -0.023 | -35.373
-5 | -0.298 | 0.00976 | -0.024 | -30.555
-4.5 | -0.241 | 0.00958 | -0.025 | -25.182
-4 | -0.183 | 0.00943 | -0.026 | -19.4
-3.5 | -0.124 | 0.00913 | -0.027 | -13.55
-3 | -0.064 | 0.00897 | -0.028 | -7.093
-2.5 | -0.003 | 0.00881 | -0.03 | -0.337
-2 | 0.058 | 0.00798 | -0.031 | 7.293
-1.5 | 0.12 | 0.00791 | -0.032 | 15.151
-1 | 0.182 | 0.00725 | -0.033 | 25.036
-0.5 | 0.244 | 0.00713 | -0.034 | 34.154
0 | 0.309 | 0.00709 | -0.035 | 43.538
0.5 | 0.37 | 0.00776 | -0.036 | 47.728
1 | 0.432 | 0.00781 | -0.037 | 55.379
1.5 | 0.495 | 0.0079 | -0.038 | 62.591
2 | 0.557 | 0.00557 | -0.039 | 99.999
2.5 | 0.619 | 0.00689 | -0.041 | 89.827
3 | 0.681 | 0.00715 | -0.042 | 95.24
3.5 | 0.743 | 0.00761 | -0.043 | 97.693
4 | 0.805 | 0.00773 | -0.044 | 104.164
4.5 | 0.866 | 0.00681 | -0.045 | 127.21
5 | 0.928 | 0.01007 | -0.046 | 92.084
5.5 | 0.988 | 0.01265 | -0.047 | 78.101
6 | 1.035 | 0.01326 | -0.048 | 78.092
6.5 | 1.091 | 0.01375 | -0.049 | 79.349
7 | 1.145 | 0.01462 | -0.05 | 78.324
7.5 | 1.199 | 0.01537 | -0.05 | 78.016
8 | 1.253 | 0.01613 | -0.051 | 77.693
8.5 | 1.305 | 0.0169 | -0.052 | 77.242
9 | 1.358 | 0.01752 | -0.053 | 77.527
9.5 | 1.408 | 0.01887 | -0.054 | 74.588
10 | 1.457 | 0.01993 | -0.055 | 73.135
10.5 | 1.504 | 0.02116 | -0.056 | 71.085
11 | 1.549 | 0.02234 | -0.057 | 69.359
11.5 | 1.592 | 0.02355 | -0.058 | 67.587
12 | 1.627 | 0.02505 | -0.059 | 64.928
12.5 | 1.653 | 0.02631 | -0.06 | 62.852
13 | 1.674 | 0.02818 | -0.06 | 59.403
13.5 | 1.676 | 0.0343 | -0.061 | 48.864
14 | 1.681 | 0.03668 | -0.061 | 45.825
14.5 | 1.671 | 0.04172 | -0.062 | 40.054
15 | 1.655 | 0.04691 | -0.062 | 35.271
15.5 | 1.63 | 0.05271 | -0.062 | 30.922
16 | 1.601 | 0.05724 | -0.063 | 27.979
16.5 | 1.557 | 0.06617 | -0.063 | 23.534
17 | 1.506 | 0.07453 | -0.063 | 20.207
17.5 | 1.444 | 0.08497 | -0.063 | 16.996
18 | 1.374 | 0.09793 | -0.062 | 14.031
18.5 | 1.298 | 0.11198 | -0.061 | 11.59
19 | 1.214 | 0.13055 | -0.06 | 9.302

## 46. Re 1M Mach 0.25 (2)
BIGFOIL.COM POLAR EXPORT
goe632
GOE 632 |  |  |  | Cl Max: | 1.3556 | at alpha= | 13 | deg
XFOIL ncrit=9 |  |  |  | L/D Max: | 101.157 | at alpha= | 6.5 | deg
Re: | 1000000 |  |  | Cd Min: | 0.22085 | at alpha= | -20 | deg
Mach: | 0.25 |  |  | Cl=0 at alpha= | -3.2235 | deg
|  |  |  | @ Cl=0.1, Cd= | 0.0094877
|  |  |  | @ Cl=0.4, Cd= | 0.0072058
|  |  |  | @ Cl=0.6, Cd= | 0.0076834
alpha (deg) | Cl | Cd | Cm | Cl/Cd
-20 | -0.5086 | 0.22085 | 0.0002 | -2.3029
-19.5 | -0.4904 | 0.21571 | -0.0025 | -2.2734
-19 | -0.4722 | 0.21084 | -0.0054 | -2.2396
-18.5 | -0.4575 | 0.20348 | -0.0094 | -2.2484
-18 | -0.4474 | 0.19528 | -0.0138 | -2.2911
-17.5 | -0.4281 | 0.19031 | -0.0154 | -2.2495
-17 | -0.4116 | 0.18483 | -0.018 | -2.2269
-16.5 | -0.3963 | 0.17894 | -0.0207 | -2.2147
-16 | -0.3946 | 0.16853 | -0.026 | -2.3414
-15.5 | -0.3759 | 0.16358 | -0.0269 | -2.298
-15 | -0.3604 | 0.15841 | -0.0288 | -2.2751
-14.5 | -0.347 | 0.15267 | -0.0309 | -2.2729
-14 | -0.3538 | 0.14153 | -0.036 | -2.4998
-13.5 | -0.3352 | 0.13738 | -0.036 | -2.4399
-13 | -0.3246 | 0.13166 | -0.0375 | -2.4654
-12.5 | -0.3269 | 0.1234 | -0.0414 | -2.6491
-12 | -0.3299 | 0.11451 | -0.0445 | -2.881
-11.5 | -0.3242 | 0.10889 | -0.0444 | -2.9773
-11 | -0.3122 | 0.1034 | -0.046 | -3.0193
-10.5 | -0.283 | 0.09613 | -0.053 | -2.9439
-8.5 | -0.3379 | 0.03549 | -0.1031 | -9.521
-8 | -0.4102 | 0.02338 | -0.0861 | -17.5449
-7.5 | -0.3975 | 0.01929 | -0.0785 | -20.6065
-7 | -0.3637 | 0.01703 | -0.0737 | -21.3564
-6.5 | -0.3216 | 0.01566 | -0.0701 | -20.5364
-6 | -0.2769 | 0.01371 | -0.0673 | -20.1969
-5.5 | -0.2282 | 0.01282 | -0.0651 | -17.8003
-5 | -0.1783 | 0.01208 | -0.063 | -14.7599
-4.5 | -0.1282 | 0.01143 | -0.061 | -11.2161
-4 | -0.0779 | 0.0109 | -0.059 | -7.1468
-3.5 | -0.0277 | 0.01034 | -0.057 | -2.6789
-3 | 0.0224 | 0.00993 | -0.055 | 2.2558
-2.5 | 0.0739 | 0.00964 | -0.0533 | 7.666
-2 | 0.1253 | 0.00934 | -0.0516 | 13.4154
-1.5 | 0.1764 | 0.00915 | -0.0499 | 19.2787
-1 | 0.2285 | 0.00895 | -0.0484 | 25.5307
-0.5 | 0.2795 | 0.00884 | -0.0468 | 31.6176
0 | 0.3299 | 0.00872 | -0.045 | 37.8326
0.5 | 0.3675 | 0.00801 | -0.0409 | 45.8801
1 | 0.3949 | 0.00724 | -0.0345 | 54.5442
1.5 | 0.4769 | 0.00669 | -0.0393 | 71.2855
2 | 0.5531 | 0.0073 | -0.0428 | 75.7671
2.5 | 0.6057 | 0.00773 | -0.0414 | 78.3571
3 | 0.6862 | 0.00824 | -0.0463 | 83.2767
3.5 | 0.7605 | 0.00868 | -0.0498 | 87.6152
4 | 0.8085 | 0.00907 | -0.0477 | 89.14
4.5 | 0.8804 | 0.00941 | -0.0509 | 93.56
5 | 0.9452 | 0.00974 | -0.0526 | 97.0431
5.5 | 1.0084 | 0.01012 | -0.0539 | 99.6443
6 | 1.0568 | 0.01057 | -0.0522 | 99.9811
6.5 | 1.1188 | 0.01106 | -0.0535 | 101.1573
7 | 1.1641 | 0.01209 | -0.052 | 96.2862
7.5 | 1.1926 | 0.01363 | -0.0475 | 87.4982
8 | 1.2367 | 0.01449 | -0.046 | 85.3485
8.5 | 1.2521 | 0.01551 | -0.0389 | 80.7286
9 | 1.2541 | 0.01655 | -0.0295 | 75.7764
9.5 | 1.2629 | 0.01772 | -0.0218 | 71.2698
10 | 1.2726 | 0.01921 | -0.0149 | 66.2467
10.5 | 1.2828 | 0.02106 | -0.0089 | 60.9117
11 | 1.3008 | 0.02281 | -0.0044 | 57.0276
11.5 | 1.3167 | 0.02491 | -0.0003 | 52.8583
12 | 1.3272 | 0.02762 | 0.0038 | 48.0521
12.5 | 1.3426 | 0.03025 | 0.0069 | 44.3835
13 | 1.3556 | 0.03324 | 0.0097 | 40.7822
14 | 1.3223 | 0.04503 | 0.0155 | 29.3649
14.5 | 1.3168 | 0.05052 | 0.0172 | 26.0649
15 | 1.3148 | 0.05594 | 0.0183 | 23.5038
15.5 | 1.3048 | 0.06247 | 0.0189 | 20.8868
16 | 1.3004 | 0.06868 | 0.019 | 18.9342
16.5 | 1.2944 | 0.07525 | 0.0187 | 17.2013
17 | 1.2862 | 0.08235 | 0.018 | 15.6187
17.5 | 1.2698 | 0.09066 | 0.0166 | 14.0062
18 | 1.2503 | 0.0997 | 0.0145 | 12.5406

## 47. Re 1M Mach 0.50 (1)
BIGFOIL.COM POLAR EXPORT
goe632
GOE 632 |  |  |  | Cl Max: | 1.596 | at alpha= | 11.5 | deg
JavaFoil+Calcfoil stall+Eppler ext transition |  |  |  | L/D Max: | 101.046 | at alpha= | 4 | deg
Re: | 1000000 |  |  | Cd Min: | 0.0071 | at alpha= | 0 | deg
Mach: | 0.5 |  |  | Cl=0 at alpha= | -2.4779 | deg
|  |  |  | @ Cl=0.1, Cd= | 0.0087147
|  |  |  | @ Cl=0.4, Cd= | 0.0078333
|  |  |  | @ Cl=0.6, Cd= | 0.0092003
alpha (deg) | Cl | Cd | Cm | Cl/Cd
-20 | -0.942 | 0.18403 | 0.002 | -5.119
-19.5 | -0.916 | 0.18708 | 0.001 | -4.897
-19 | -0.891 | 0.184 | 0.001 | -4.84
-18.5 | -0.865 | 0.1788 | 0 | -4.838
-18 | -0.839 | 0.1753 | 0 | -4.788
-17.5 | -0.814 | 0.1701 | -0.001 | -4.783
-17 | -0.789 | 0.161 | -0.001 | -4.903
-16.5 | -0.763 | 0.1606 | -0.002 | -4.748
-16 | -0.735 | 0.14677 | -0.002 | -5.006
-15.5 | -0.708 | 0.13961 | -0.003 | -5.068
-15 | -0.681 | 0.14221 | -0.003 | -4.787
-14.5 | -0.654 | 0.1382 | -0.003 | -4.733
-14 | -0.627 | 0.13316 | -0.004 | -4.711
-13.5 | -0.601 | 0.13108 | -0.004 | -4.586
-13 | -0.574 | 0.12719 | -0.005 | -4.516
-12.5 | -0.548 | 0.11349 | -0.005 | -4.829
-12 | -0.521 | 0.11916 | -0.006 | -4.372
-11.5 | -0.494 | 0.11532 | -0.006 | -4.286
-11 | -0.467 | 0.11236 | -0.007 | -4.159
-10.5 | -0.44 | 0.10408 | -0.007 | -4.224
-10 | -0.412 | 0.09991 | -0.007 | -4.126
-9.5 | -0.386 | 0.0793 | -0.008 | -4.864
-9 | -0.359 | 0.07623 | -0.008 | -4.707
-8.5 | -0.332 | 0.0747 | -0.009 | -4.44
-8 | -0.304 | 0.07397 | -0.01 | -4.116
-7.5 | -0.277 | 0.1003 | -0.01 | -2.762
-7 | -0.25 | 0.06769 | -0.011 | -3.692
-6.5 | -0.337 | 0.04885 | -0.011 | -6.897
-6 | -0.327 | 0.04426 | -0.011 | -7.392
-5.5 | -0.297 | 0.04122 | -0.012 | -7.198
-5 | -0.257 | 0.03843 | -0.013 | -6.681
-4.5 | -0.213 | 0.03506 | -0.016 | -6.069
-4 | -0.199 | 0.00996 | -0.029 | -20.034
-3.5 | -0.136 | 0.00982 | -0.031 | -13.837
-3 | -0.07 | 0.00957 | -0.032 | -7.345
-2.5 | -0.003 | 0.00939 | -0.033 | -0.351
-2 | 0.065 | 0.00925 | -0.034 | 6.999
-1.5 | 0.133 | 0.00821 | -0.035 | 16.251
-1 | 0.203 | 0.00724 | -0.037 | 27.984
-0.5 | 0.272 | 0.00717 | -0.038 | 37.91
0 | 0.345 | 0.0071 | -0.039 | 48.575
0.5 | 0.414 | 0.00802 | -0.04 | 51.585
1 | 0.483 | 0.00802 | -0.042 | 60.259
1.5 | 0.553 | 0.0095 | -0.043 | 58.164
2 | 0.622 | 0.00906 | -0.044 | 68.648
2.5 | 0.691 | 0.00763 | -0.045 | 90.546
3 | 0.761 | 0.00792 | -0.047 | 96.004
3.5 | 0.829 | 0.00853 | -0.048 | 97.213
4 | 0.898 | 0.00888 | -0.049 | 101.046
4.5 | 0.944 | 0.01396 | -0.049 | 67.6
5 | 1.006 | 0.01492 | -0.05 | 67.421
5.5 | 1.068 | 0.01558 | -0.051 | 68.567
6 | 1.128 | 0.01652 | -0.052 | 68.28
6.5 | 1.186 | 0.0178 | -0.053 | 66.65
7 | 1.243 | 0.01894 | -0.054 | 65.62
7.5 | 1.299 | 0.02011 | -0.055 | 64.567
8 | 1.353 | 0.02156 | -0.056 | 62.776
8.5 | 1.405 | 0.02306 | -0.057 | 60.916
9 | 1.455 | 0.02444 | -0.058 | 59.533
9.5 | 1.5 | 0.02639 | -0.059 | 56.855
10 | 1.543 | 0.02798 | -0.06 | 55.156
10.5 | 1.577 | 0.0306 | -0.061 | 51.55
11 | 1.594 | 0.0338 | -0.062 | 47.164
11.5 | 1.596 | 0.03732 | -0.062 | 42.772
12 | 1.529 | 0.04909 | -0.062 | 31.149
12.5 | 1.231 | 0.07615 | -0.059 | 16.165
13 | 0.889 | 0.12182 | -0.047 | 7.297
13.5 | 0.895 | 0.12809 | -0.034 | 6.984
14 | 0.93 | 0.14462 | -0.042 | 6.434
14.5 | 0.96 | 0.15438 | -0.044 | 6.219
15 | 0.985 | 0.15636 | -0.043 | 6.298
15.5 | 1.012 | 0.1596 | -0.044 | 6.344
16 | 1.04 | 0.16526 | -0.044 | 6.296
16.5 | 1.068 | 0.16939 | -0.045 | 6.305

## 48. Re 1M Mach 0.50 (2)
BIGFOIL.COM POLAR EXPORT
goe632
GOE 632 |  |  |  | Cl Max: | 1.2524 | at alpha= | 13.5 | deg
XFOIL ncrit=9 |  |  |  | L/D Max: | 92.0426 | at alpha= | 5.5 | deg
Re: | 1000000 |  |  | Cd Min: | 0.24011 | at alpha= | -20 | deg
Mach: | 0.5 |  |  | Cl=0 at alpha= | -3.3333 | deg
|  |  |  | @ Cl=0.1, Cd= | 0.010598
|  |  |  | @ Cl=0.4, Cd= | 0.0091202
|  |  |  | @ Cl=0.6, Cd= | 0.0079565
alpha (deg) | Cl | Cd | Cm | Cl/Cd
-20 | -0.5295 | 0.24011 | 0.0015 | -2.2052
-19.5 | -0.5084 | 0.23317 | -0.0019 | -2.1804
-19 | -0.487 | 0.22693 | -0.0055 | -2.146
-18.5 | -0.4669 | 0.21928 | -0.0097 | -2.1292
-18 | -0.4493 | 0.21121 | -0.0142 | -2.1273
-17.5 | -0.4293 | 0.20426 | -0.0171 | -2.1017
-17 | -0.409 | 0.19788 | -0.0201 | -2.0669
-16.5 | -0.3894 | 0.19129 | -0.0233 | -2.0357
-16 | -0.376 | 0.18257 | -0.028 | -2.0595
-15.5 | -0.3591 | 0.17524 | -0.0306 | -2.0492
-15 | -0.3392 | 0.1696 | -0.0324 | -2
-14.5 | -0.3215 | 0.16348 | -0.0346 | -1.9666
-14 | -0.3157 | 0.15458 | -0.0393 | -2.0423
-13.5 | -0.2987 | 0.14823 | -0.04 | -2.0151
-13 | -0.2837 | 0.14242 | -0.0414 | -1.992
-12.5 | -0.2702 | 0.13665 | -0.0426 | -1.9773
-12 | -0.2696 | 0.12761 | -0.048 | -2.1127
-11.5 | -0.2365 | 0.11903 | -0.0539 | -1.9869
-11 | -0.1943 | 0.11089 | -0.0632 | -1.7522
-10.5 | -0.1445 | 0.09722 | -0.0851 | -1.4863
-10 | -0.0748 | 0.08631 | -0.1043 | -0.86664
-9.5 | -0.0488 | 0.08018 | -0.1096 | -0.60863
-9 | -0.0454 | 0.07234 | -0.1155 | -0.62759
-8.5 | -0.0466 | 0.06445 | -0.1198 | -0.72304
-8 | -0.0553 | 0.0561 | -0.1246 | -0.98574
-7.5 | -0.0938 | 0.04708 | -0.126 | -1.9924
-7 | -0.1399 | 0.0383 | -0.1209 | -3.6527
-6.5 | -0.1666 | 0.03336 | -0.111 | -4.994
-6 | -0.1846 | 0.02754 | -0.101 | -6.703
-5.5 | -0.1925 | 0.02213 | -0.0903 | -8.6986
-4.5 | -0.1321 | 0.01606 | -0.0763 | -8.2254
-4 | -0.08 | 0.01371 | -0.0724 | -5.8352
-3.5 | -0.02 | 0.01229 | -0.0698 | -1.6273
-3 | 0.04 | 0.01135 | -0.0673 | 3.5242
-2.5 | 0.096 | 0.01063 | -0.0642 | 9.031
-2 | 0.154 | 0.01016 | -0.0615 | 15.1575
-1.5 | 0.2107 | 0.0098 | -0.0587 | 21.5
-1 | 0.267 | 0.00959 | -0.0558 | 27.8415
-0.5 | 0.3239 | 0.00942 | -0.0532 | 34.3843
0 | 0.3783 | 0.0093 | -0.0502 | 40.6774
1 | 0.4652 | 0.00858 | -0.0404 | 54.2191
1.5 | 0.4686 | 0.00754 | -0.0272 | 62.1485
2 | 0.5809 | 0.00779 | -0.036 | 74.57
2.5 | 0.6784 | 0.00864 | -0.0419 | 78.5185
3 | 0.7394 | 0.0091 | -0.0403 | 81.2527
3.5 | 0.8258 | 0.0097 | -0.044 | 85.134
4 | 0.8805 | 0.01018 | -0.041 | 86.4931
4.5 | 0.9676 | 0.01071 | -0.0448 | 90.3455
5 | 1.0278 | 0.01119 | -0.0431 | 91.8499
5.5 | 1.0815 | 0.01175 | -0.0402 | 92.0426
6 | 1.144 | 0.01256 | -0.0394 | 91.0828
6.5 | 1.1595 | 0.0153 | -0.0333 | 75.7843
7 | 1.2027 | 0.01727 | -0.0314 | 69.641
7.5 | 1.2046 | 0.01923 | -0.0221 | 62.6417
8.5 | 1.2085 | 0.02471 | -0.0069 | 48.9073
9 | 1.2129 | 0.02805 | -0.0009 | 43.2406
9.5 | 1.2203 | 0.03158 | 0.004 | 38.6415
10 | 1.2224 | 0.03576 | 0.0086 | 34.1834
10.5 | 1.221 | 0.04046 | 0.0125 | 30.178
11 | 1.2172 | 0.04565 | 0.0159 | 26.6637
11.5 | 1.2246 | 0.05024 | 0.0186 | 24.375
12 | 1.2314 | 0.05508 | 0.0209 | 22.3566
12.5 | 1.2297 | 0.06089 | 0.0226 | 20.1954
13 | 1.2389 | 0.06595 | 0.0242 | 18.7854
13.5 | 1.2524 | 0.07082 | 0.0255 | 17.6843
14 | 1.2405 | 0.07811 | 0.0257 | 15.8814
14.5 | 1.2228 | 0.08627 | 0.0254 | 14.1741
15 | 1.2112 | 0.09417 | 0.0247 | 12.8618
15.5 | 1.1957 | 0.10283 | 0.0231 | 11.6279
16 | 1.1758 | 0.11237 | 0.0206 | 10.4636
16.5 | 1.1532 | 0.12265 | 0.0171 | 9.4024
17 | 1.1306 | 0.13336 | 0.0128 | 8.4778
17.5 | 1.0998 | 0.1458 | 0.0069 | 7.5432
18 | 1.076 | 0.15782 | 0.0008 | 6.8179
18.5 | 1.0627 | 0.16876 | -0.0048 | 6.2971

## 49. Re 2M Mach 0.00 (1)
BIGFOIL.COM POLAR EXPORT
goe632
GOE 632 |  |  |  | Cl Max: | 1.731 | at alpha= | 15.5 | deg
JavaFoil+Calcfoil stall+Eppler ext transition |  |  |  | L/D Max: | 146.028 | at alpha= | 4.5 | deg
Re: | 2000000 |  |  | Cd Min: | 0.00547 | at alpha= | 4 | deg
Mach: | 0 |  |  | Cl=0 at alpha= | -2.4746 | deg
|  |  |  | @ Cl=0.1, Cd= | 0.0071447
|  |  |  | @ Cl=0.4, Cd= | 0.0077115
|  |  |  | @ Cl=0.6, Cd= | 0.00588
alpha (deg) | Cl | Cd | Cm | Cl/Cd
-20 | -0.825 | 0.16836 | 0.001 | -4.9
-19.5 | -0.839 | 0.16124 | 0.001 | -5.202
-19 | -0.843 | 0.1547 | 0.001 | -5.451
-18.5 | -0.846 | 0.14532 | 0 | -5.823
-18 | -0.848 | 0.13917 | 0 | -6.093
-17.5 | -0.848 | 0.13195 | 0 | -6.431
-17 | -0.847 | 0.12751 | -0.001 | -6.644
-16.5 | -0.844 | 0.12146 | -0.001 | -6.95
-16 | -0.84 | 0.11528 | -0.002 | -7.283
-15.5 | -0.833 | 0.10946 | -0.002 | -7.612
-15 | -0.825 | 0.10406 | -0.002 | -7.925
-14.5 | -0.816 | 0.09784 | -0.003 | -8.341
-14 | -0.803 | 0.0933 | -0.003 | -8.61
-13.5 | -0.79 | 0.08741 | -0.004 | -9.034
-13 | -0.773 | 0.08322 | -0.004 | -9.283
-12.5 | -0.755 | 0.07727 | -0.005 | -9.772
-12 | -0.735 | 0.07255 | -0.006 | -10.126
-11.5 | -0.711 | 0.06928 | -0.006 | -10.262
-11 | -0.687 | 0.06472 | -0.007 | -10.61
-10.5 | -0.661 | 0.05963 | -0.007 | -11.078
-10 | -0.632 | 0.05577 | -0.008 | -11.332
-9.5 | -0.6 | 0.05284 | -0.009 | -11.358
-9 | -0.568 | 0.0493 | -0.01 | -11.512
-8.5 | -0.645 | 0.00892 | -0.016 | -72.322
-8 | -0.6 | 0.00868 | -0.017 | -69.133
-7.5 | -0.552 | 0.00952 | -0.018 | -57.973
-7 | -0.503 | 0.0092 | -0.019 | -54.675
-6.5 | -0.452 | 0.00907 | -0.02 | -49.843
-6 | -0.4 | 0.00889 | -0.021 | -44.924
-5.5 | -0.346 | 0.00863 | -0.022 | -40.077
-5 | -0.291 | 0.00846 | -0.023 | -34.385
-4.5 | -0.235 | 0.00827 | -0.024 | -28.38
-4 | -0.178 | 0.00817 | -0.025 | -21.771
-3.5 | -0.12 | 0.008 | -0.026 | -15.02
-3 | -0.062 | 0.00785 | -0.028 | -7.872
-2.5 | -0.003 | 0.00781 | -0.029 | -0.369
-2 | 0.056 | 0.00713 | -0.03 | 7.921
-1.5 | 0.116 | 0.00715 | -0.031 | 16.227
-1 | 0.176 | 0.00712 | -0.032 | 24.724
-0.5 | 0.236 | 0.00763 | -0.033 | 30.926
0 | 0.299 | 0.00696 | -0.034 | 42.918
0.5 | 0.359 | 0.00765 | -0.035 | 46.863
1 | 0.419 | 0.00774 | -0.036 | 54.085
1.5 | 0.479 | 0.00784 | -0.037 | 61.142
2 | 0.539 | 0.00573 | -0.038 | 94.115
2.5 | 0.6 | 0.00588 | -0.039 | 102.008
3 | 0.66 | 0.00612 | -0.04 | 107.861
3.5 | 0.72 | 0.00646 | -0.041 | 111.394
4 | 0.78 | 0.00547 | -0.043 | 142.501
4.5 | 0.839 | 0.00575 | -0.044 | 146.028
5 | 0.899 | 0.0071 | -0.045 | 126.529
5.5 | 0.958 | 0.01054 | -0.046 | 90.902
6 | 1.017 | 0.00911 | -0.047 | 111.642
6.5 | 1.075 | 0.00943 | -0.048 | 114.076
7 | 1.133 | 0.00972 | -0.049 | 116.601
7.5 | 1.191 | 0.01004 | -0.05 | 118.607
8 | 1.248 | 0.0127 | -0.051 | 98.281
8.5 | 1.289 | 0.01334 | -0.052 | 96.631
9 | 1.34 | 0.01371 | -0.053 | 97.722
9.5 | 1.39 | 0.01447 | -0.053 | 96.044
10 | 1.438 | 0.01546 | -0.054 | 93.048
10.5 | 1.487 | 0.01621 | -0.055 | 91.694
11 | 1.532 | 0.01712 | -0.056 | 89.515
11.5 | 1.576 | 0.01802 | -0.057 | 87.489
12 | 1.615 | 0.01909 | -0.058 | 84.579
12.5 | 1.647 | 0.02002 | -0.059 | 82.246
13 | 1.676 | 0.02092 | -0.059 | 80.113
13.5 | 1.7 | 0.02222 | -0.06 | 76.502
14 | 1.72 | 0.02363 | -0.061 | 72.768
14.5 | 1.725 | 0.02895 | -0.061 | 59.579
15 | 1.73 | 0.03223 | -0.062 | 53.7
15.5 | 1.731 | 0.03565 | -0.063 | 48.557
16 | 1.725 | 0.04026 | -0.063 | 42.846
16.5 | 1.716 | 0.04394 | -0.063 | 39.062
17 | 1.702 | 0.04841 | -0.064 | 35.151
17.5 | 1.684 | 0.05295 | -0.064 | 31.799
18 | 1.663 | 0.05775 | -0.065 | 28.803
18.5 | 1.647 | 0.05889 | -0.066 | 27.963
19 | 1.619 | 0.06361 | -0.066 | 25.454
19.5 | 1.578 | 0.07469 | -0.066 | 21.126
20 | 1.544 | 0.08064 | -0.066 | 19.151

## 50. Re 2M Mach 0.00 (2)
BIGFOIL.COM POLAR EXPORT
goe632
GOE 632 |  |  |  | Cl Max: | 1.4389 | at alpha= | 18 | deg
XFOIL ncrit=9 |  |  |  | L/D Max: | 113.346 | at alpha= | 5.5 | deg
Re: | 2000000 |  |  | Cd Min: | 0.09259 | at alpha= | 20 | deg
Mach: | 0 |  |  | Cl=0 at alpha= | -3.0905 | deg
|  |  |  | @ Cl=0.1, Cd= | 0.0078901
|  |  |  | @ Cl=0.4, Cd= | 0.0069645
|  |  |  | @ Cl=0.6, Cd= | 0.0060537
alpha (deg) | Cl | Cd | Cm | Cl/Cd
-12.5 | -0.9269 | 0.02105 | -0.0714 | -44.0333
-12 | -0.8612 | 0.01991 | -0.0745 | -43.2546
-11.5 | -0.7695 | 0.01847 | -0.0834 | -41.6622
-11 | -0.715 | 0.01589 | -0.0852 | -44.9969
-10.5 | -0.686 | 0.01491 | -0.0802 | -46.0094
-10 | -0.6472 | 0.01429 | -0.0769 | -45.2904
-9.5 | -0.6057 | 0.01371 | -0.0741 | -44.1794
-9 | -0.5628 | 0.01311 | -0.0715 | -42.9291
-8.5 | -0.5191 | 0.01244 | -0.0691 | -41.7283
-8 | -0.4739 | 0.01189 | -0.0668 | -39.857
-7.5 | -0.4284 | 0.01145 | -0.0646 | -37.4148
-7 | -0.3819 | 0.01106 | -0.0626 | -34.5298
-6.5 | -0.3341 | 0.01083 | -0.0608 | -30.8495
-6 | -0.291 | 0.00991 | -0.0582 | -29.3643
-5 | -0.1928 | 0.0092 | -0.0551 | -20.9565
-4.5 | -0.1427 | 0.00892 | -0.0537 | -15.9978
-4 | -0.0924 | 0.00868 | -0.0524 | -10.6452
-3.5 | -0.0407 | 0.00848 | -0.0513 | -4.7995
-3 | 0.009 | 0.00818 | -0.0499 | 1.1002
-2.5 | 0.0608 | 0.00799 | -0.0488 | 7.6095
-2 | 0.1118 | 0.00786 | -0.0477 | 14.2239
-1.5 | 0.1634 | 0.00768 | -0.0466 | 21.276
-1 | 0.2133 | 0.00753 | -0.0453 | 28.3267
0 | 0.3141 | 0.00744 | -0.0428 | 42.2177
0.5 | 0.3636 | 0.00741 | -0.0414 | 49.0688
1 | 0.402 | 0.00694 | -0.0378 | 57.9251
1.5 | 0.4402 | 0.00664 | -0.0341 | 66.2952
2 | 0.431 | 0.00532 | -0.0197 | 81.015
2.5 | 0.5117 | 0.00559 | -0.0254 | 91.5385
3.5 | 0.6469 | 0.0063 | -0.0308 | 102.6825
4 | 0.7091 | 0.00663 | -0.0325 | 106.9532
4.5 | 0.7538 | 0.00695 | -0.0301 | 108.4604
5 | 0.8216 | 0.00738 | -0.0332 | 111.3279
5.5 | 0.8841 | 0.0078 | -0.0351 | 113.3462
6 | 0.9423 | 0.00832 | -0.0363 | 113.2572
6.5 | 0.9787 | 0.00966 | -0.0333 | 101.3147
7 | 1.0254 | 0.01047 | -0.0323 | 97.937
7.5 | 1.081 | 0.01121 | -0.0334 | 96.4318
8 | 1.124 | 0.01214 | -0.0321 | 92.5865
8.5 | 1.1668 | 0.01274 | -0.0304 | 91.5856
9 | 1.216 | 0.01319 | -0.0301 | 92.1911
9.5 | 1.2672 | 0.01376 | -0.0306 | 92.093
10 | 1.3153 | 0.01448 | -0.0307 | 90.8356
10.5 | 1.3645 | 0.0151 | -0.031 | 90.3642
11 | 1.3911 | 0.01578 | -0.0268 | 88.1559
11.5 | 1.4046 | 0.01682 | -0.0206 | 83.5077
12 | 1.4188 | 0.01807 | -0.0151 | 78.5169
12.5 | 1.3856 | 0.02227 | -0.0052 | 62.2182
13 | 1.388 | 0.02512 | -0.0004 | 55.2548
13.5 | 1.3986 | 0.02773 | 0.003 | 50.4364
14 | 1.4076 | 0.0307 | 0.0059 | 45.8502
14.5 | 1.4156 | 0.03396 | 0.0084 | 41.6843
15 | 1.425 | 0.03732 | 0.0104 | 38.1833
15.5 | 1.431 | 0.04117 | 0.0121 | 34.7583
16 | 1.4331 | 0.0456 | 0.0135 | 31.4276
16.5 | 1.433 | 0.05043 | 0.0145 | 28.4156
17 | 1.4365 | 0.05509 | 0.0151 | 26.0755
17.5 | 1.4385 | 0.06006 | 0.0154 | 23.951
18 | 1.4389 | 0.06536 | 0.0154 | 22.015
18.5 | 1.4354 | 0.07126 | 0.0151 | 20.1431
19 | 1.4294 | 0.07767 | 0.0144 | 18.4035
19.5 | 1.419 | 0.08477 | 0.0134 | 16.7394
20 | 1.4047 | 0.09259 | 0.0118 | 15.1712

## 51. Re 2M Mach 0.10 (1)
BIGFOIL.COM POLAR EXPORT
goe632
GOE 632 |  |  |  | Cl Max: | 1.724 | at alpha= | 15 | deg
JavaFoil+Calcfoil stall+Eppler ext transition |  |  |  | L/D Max: | 146.141 | at alpha= | 4.5 | deg
Re: | 2000000 |  |  | Cd Min: | 0.00552 | at alpha= | 4 | deg
Mach: | 0.1 |  |  | Cl=0 at alpha= | -2.475 | deg
|  |  |  | @ Cl=0.1, Cd= | 0.00711
|  |  |  | @ Cl=0.4, Cd= | 0.0077425
|  |  |  | @ Cl=0.6, Cd= | 0.0058636
alpha (deg) | Cl | Cd | Cm | Cl/Cd
-20 | -0.782 | 0.17186 | 0.001 | -4.551
-19.5 | -0.799 | 0.16448 | 0.001 | -4.86
-19 | -0.807 | 0.15657 | 0.001 | -5.152
-18.5 | -0.813 | 0.14974 | 0 | -5.427
-18 | -0.817 | 0.14219 | 0 | -5.746
-17.5 | -0.82 | 0.1361 | 0 | -6.026
-17 | -0.822 | 0.12908 | -0.001 | -6.365
-16.5 | -0.821 | 0.12302 | -0.001 | -6.675
-16 | -0.819 | 0.11673 | -0.002 | -7.017
-15.5 | -0.815 | 0.11028 | -0.002 | -7.391
-15 | -0.809 | 0.10398 | -0.002 | -7.78
-14.5 | -0.801 | 0.09889 | -0.003 | -8.098
-14 | -0.79 | 0.09417 | -0.003 | -8.392
-13.5 | -0.779 | 0.08903 | -0.004 | -8.748
-13 | -0.765 | 0.08371 | -0.004 | -9.133
-12.5 | -0.748 | 0.07778 | -0.005 | -9.618
-12 | -0.729 | 0.07326 | -0.005 | -9.95
-11.5 | -0.706 | 0.07026 | -0.006 | -10.056
-11 | -0.685 | 0.06429 | -0.007 | -10.65
-10.5 | -0.658 | 0.06074 | -0.007 | -10.829
-10 | -0.63 | 0.05629 | -0.008 | -11.2
-9.5 | -0.599 | 0.05318 | -0.009 | -11.265
-9 | -0.566 | 0.05051 | -0.009 | -11.209
-8.5 | -0.645 | 0.0103 | -0.017 | -62.632
-8 | -0.601 | 0.0087 | -0.018 | -69.091
-7.5 | -0.554 | 0.00851 | -0.019 | -65.02
-7 | -0.504 | 0.00922 | -0.02 | -54.68
-6.5 | -0.453 | 0.00914 | -0.02 | -49.587
-6 | -0.401 | 0.00888 | -0.022 | -45.155
-5.5 | -0.347 | 0.00869 | -0.023 | -39.952
-5 | -0.292 | 0.00848 | -0.024 | -34.439
-4.5 | -0.236 | 0.0083 | -0.025 | -28.406
-4 | -0.179 | 0.00815 | -0.026 | -21.924
-3.5 | -0.121 | 0.00797 | -0.027 | -15.133
-3 | -0.062 | 0.00781 | -0.028 | -7.945
-2.5 | -0.003 | 0.00778 | -0.029 | -0.372
-2 | 0.057 | 0.00711 | -0.03 | 7.98
-1.5 | 0.117 | 0.00711 | -0.031 | 16.406
-1 | 0.177 | 0.00714 | -0.032 | 24.774
-0.5 | 0.237 | 0.00761 | -0.033 | 31.147
0 | 0.3 | 0.00688 | -0.034 | 43.606
0.5 | 0.36 | 0.00769 | -0.035 | 46.871
1 | 0.421 | 0.00777 | -0.036 | 54.158
1.5 | 0.482 | 0.00735 | -0.037 | 65.526
2 | 0.542 | 0.00574 | -0.038 | 94.441
2.5 | 0.603 | 0.00587 | -0.039 | 102.638
3 | 0.663 | 0.00612 | -0.041 | 108.462
3.5 | 0.724 | 0.00646 | -0.042 | 111.964
4 | 0.784 | 0.00552 | -0.043 | 141.862
4.5 | 0.844 | 0.00577 | -0.044 | 146.141
5 | 0.903 | 0.00711 | -0.045 | 127.049
5.5 | 0.963 | 0.01059 | -0.046 | 90.885
6 | 1.022 | 0.00915 | -0.047 | 111.699
6.5 | 1.08 | 0.00947 | -0.048 | 114.073
7 | 1.139 | 0.00977 | -0.049 | 116.515
7.5 | 1.197 | 0.01022 | -0.05 | 117.096
8 | 1.242 | 0.01293 | -0.051 | 96.047
8.5 | 1.293 | 0.01349 | -0.052 | 95.846
9 | 1.345 | 0.01388 | -0.053 | 96.84
9.5 | 1.394 | 0.01464 | -0.054 | 95.212
10 | 1.444 | 0.01567 | -0.054 | 92.137
10.5 | 1.492 | 0.01645 | -0.055 | 90.704
11 | 1.537 | 0.01738 | -0.056 | 88.436
11.5 | 1.581 | 0.0183 | -0.057 | 86.347
12 | 1.619 | 0.01942 | -0.058 | 83.364
12.5 | 1.651 | 0.02007 | -0.059 | 82.274
13 | 1.678 | 0.02132 | -0.06 | 78.725
13.5 | 1.701 | 0.02272 | -0.06 | 74.863
14 | 1.71 | 0.02751 | -0.061 | 62.15
14.5 | 1.722 | 0.02945 | -0.062 | 58.486
15 | 1.724 | 0.03339 | -0.062 | 51.626
15.5 | 1.722 | 0.03714 | -0.063 | 46.365
16 | 1.713 | 0.04165 | -0.063 | 41.128
16.5 | 1.7 | 0.04575 | -0.063 | 37.149
17 | 1.681 | 0.05042 | -0.064 | 33.352
17.5 | 1.661 | 0.05522 | -0.064 | 30.09
18 | 1.636 | 0.06001 | -0.065 | 27.263
18.5 | 1.609 | 0.06366 | -0.066 | 25.279
19 | 1.572 | 0.07154 | -0.066 | 21.977
19.5 | 1.534 | 0.07912 | -0.066 | 19.386
20 | 1.494 | 0.08578 | -0.066 | 17.421

## 52. Re 2M Mach 0.10 (2)
BIGFOIL.COM POLAR EXPORT
goe632
GOE 632 |  |  |  | Cl Max: | 1.4293 | at alpha= | 17.5 | deg
XFOIL ncrit=9 |  |  |  | L/D Max: | 113.197 | at alpha= | 5.5 | deg
Re: | 2000000 |  |  | Cd Min: | 0.20716 | at alpha= | -19.5 | deg
Mach: | 0.1 |  |  | Cl=0 at alpha= | -3.095 | deg
|  |  |  | @ Cl=0.1, Cd= | 0.0078908
|  |  |  | @ Cl=0.4, Cd= | 0.0070354
|  |  |  | @ Cl=0.6, Cd= | 0.0060667
alpha (deg) | Cl | Cd | Cm | Cl/Cd
-19.5 | -0.5019 | 0.20716 | -0.0022 | -2.4228
-19 | -0.4795 | 0.20465 | -0.0049 | -2.343
-18.5 | -0.4668 | 0.19751 | -0.0082 | -2.3634
-18 | -0.4667 | 0.1854 | -0.0127 | -2.5173
-17.5 | -0.4436 | 0.183 | -0.0148 | -2.424
-17 | -0.4304 | 0.17676 | -0.0177 | -2.4349
-16 | -1.0035 | 0.04243 | -0.0956 | -23.6507
-15.5 | -1.0196 | 0.03665 | -0.0959 | -27.8199
-15 | -1.0433 | 0.03221 | -0.0908 | -32.3906
-14.5 | -1.0485 | 0.02987 | -0.084 | -35.1021
-14 | -1.0461 | 0.02853 | -0.0764 | -36.6667
-13.5 | -1.0012 | 0.02652 | -0.077 | -37.7526
-13 | -0.9655 | 0.02441 | -0.0755 | -39.5535
-12.5 | -0.9217 | 0.02246 | -0.0748 | -41.0374
-12 | -0.8598 | 0.02102 | -0.0772 | -40.9039
-11.5 | -0.7696 | 0.01917 | -0.0858 | -40.1461
-11 | -0.7043 | 0.01734 | -0.0892 | -40.6171
-10.5 | -0.6853 | 0.01548 | -0.0826 | -44.27
-10 | -0.6484 | 0.01469 | -0.0789 | -44.1389
-9.5 | -0.6072 | 0.01407 | -0.0758 | -43.1557
-9 | -0.5646 | 0.01341 | -0.0731 | -42.1029
-8.5 | -0.521 | 0.01269 | -0.0704 | -41.0559
-8 | -0.4759 | 0.0121 | -0.068 | -39.3306
-7.5 | -0.4306 | 0.01161 | -0.0656 | -37.0887
-7 | -0.3838 | 0.01118 | -0.0635 | -34.3292
-6.5 | -0.3359 | 0.01091 | -0.0616 | -30.7883
-6 | -0.2918 | 0.01002 | -0.059 | -29.1218
-5.5 | -0.2437 | 0.00959 | -0.0572 | -25.4119
-5 | -0.1935 | 0.00925 | -0.0557 | -20.9189
-4.5 | -0.143 | 0.00896 | -0.0543 | -15.9598
-4 | -0.0925 | 0.00872 | -0.0529 | -10.6078
-3.5 | -0.0405 | 0.0085 | -0.0518 | -4.7647
-3 | 0.0095 | 0.00821 | -0.0503 | 1.1571
-2.5 | 0.0616 | 0.00801 | -0.0493 | 7.6904
-1.5 | 0.1647 | 0.00769 | -0.047 | 21.4174
-1 | 0.215 | 0.00754 | -0.0456 | 28.5146
0 | 0.3163 | 0.00746 | -0.043 | 42.3995
0.5 | 0.366 | 0.00742 | -0.0416 | 49.3261
1 | 0.4049 | 0.00698 | -0.038 | 58.0086
1.5 | 0.4429 | 0.00668 | -0.0343 | 66.3024
2 | 0.4328 | 0.00535 | -0.0196 | 80.8972
3 | 0.576 | 0.00594 | -0.0266 | 96.9697
3.5 | 0.6499 | 0.00633 | -0.0307 | 102.6698
4 | 0.7125 | 0.00667 | -0.0323 | 106.8216
4.5 | 0.7574 | 0.00699 | -0.03 | 108.3548
5 | 0.8254 | 0.00743 | -0.0329 | 111.0902
5.5 | 0.8886 | 0.00785 | -0.0349 | 113.1975
6 | 0.9469 | 0.00838 | -0.036 | 112.9952
6.5 | 0.9705 | 0.00977 | -0.0301 | 99.3347
7 | 1.0297 | 0.01058 | -0.0319 | 97.3251
7.5 | 1.0834 | 0.01137 | -0.0325 | 95.2858
8 | 1.1272 | 0.01225 | -0.0312 | 92.0163
8.5 | 1.1656 | 0.01288 | -0.0284 | 90.4969
9 | 1.2208 | 0.01333 | -0.0294 | 91.5829
9.5 | 1.2717 | 0.01394 | -0.0297 | 91.2267
10 | 1.3196 | 0.0147 | -0.0297 | 89.7687
10.5 | 1.3695 | 0.01534 | -0.0301 | 89.2764
11 | 1.39 | 0.01609 | -0.0246 | 86.3891
11.5 | 1.403 | 0.01725 | -0.0185 | 81.3333
12 | 1.4151 | 0.01871 | -0.0128 | 75.6334
12.5 | 1.3816 | 0.02317 | -0.0033 | 59.6288
13 | 1.385 | 0.0261 | 0.0012 | 53.0651
13.5 | 1.3956 | 0.02884 | 0.0044 | 48.3911
14 | 1.4036 | 0.032 | 0.0072 | 43.8625
14.5 | 1.4119 | 0.03538 | 0.0096 | 39.9067
15 | 1.4201 | 0.03895 | 0.0115 | 36.4596
15.5 | 1.4251 | 0.04303 | 0.0132 | 33.1188
16 | 1.425 | 0.04777 | 0.0145 | 29.8304
16.5 | 1.4259 | 0.05264 | 0.0154 | 27.0878
17 | 1.4284 | 0.05751 | 0.016 | 24.8374
17.5 | 1.4293 | 0.06271 | 0.0162 | 22.7922
18 | 1.4281 | 0.06835 | 0.016 | 20.8939
18.5 | 1.4239 | 0.07444 | 0.0156 | 19.1282
19 | 1.4153 | 0.08131 | 0.0147 | 17.4062
19.5 | 1.4012 | 0.089 | 0.0134 | 15.7438
20 | 1.3858 | 0.09715 | 0.0116 | 14.2645

## 53. Re 2M Mach 0.25 (1)
BIGFOIL.COM POLAR EXPORT
goe632
GOE 632 |  |  |  | Cl Max: | 1.695 | at alpha= | 14 | deg
JavaFoil+Calcfoil stall+Eppler ext transition |  |  |  | L/D Max: | 147.156 | at alpha= | 4.5 | deg
Re: | 2000000 |  |  | Cd Min: | 0.00554 | at alpha= | 3.5 | deg
Mach: | 0.25 |  |  | Cl=0 at alpha= | -2.4754 | deg
|  |  |  | @ Cl=0.1, Cd= | 0.00719
|  |  |  | @ Cl=0.4, Cd= | 0.0074123
|  |  |  | @ Cl=0.6, Cd= | 0.0059679
alpha (deg) | Cl | Cd | Cm | Cl/Cd
-18.5 | -0.505 | 0.15409 | 0 | -3.279
-18 | -0.537 | 0.17272 | 0 | -3.109
-17.5 | -0.566 | 0.16028 | -0.001 | -3.534
-17 | -0.593 | 0.14904 | -0.001 | -3.979
-16.5 | -0.617 | 0.13868 | -0.001 | -4.448
-16 | -0.638 | 0.12908 | -0.002 | -4.94
-15.5 | -0.655 | 0.12232 | -0.002 | -5.356
-15 | -0.669 | 0.11307 | -0.002 | -5.921
-14.5 | -0.68 | 0.10572 | -0.003 | -6.436
-14 | -0.688 | 0.09936 | -0.003 | -6.921
-13.5 | -0.691 | 0.09334 | -0.004 | -7.403
-13 | -0.691 | 0.08807 | -0.004 | -7.843
-12.5 | -0.687 | 0.08268 | -0.005 | -8.306
-12 | -0.679 | 0.0777 | -0.005 | -8.734
-11.5 | -0.667 | 0.07302 | -0.005 | -9.136
-11 | -0.652 | 0.06974 | -0.006 | -9.344
-10.5 | -0.635 | 0.06539 | -0.007 | -9.705
-10 | -0.613 | 0.05991 | -0.008 | -10.24
-9.5 | -0.588 | 0.05687 | -0.008 | -10.339
-9 | -0.561 | 0.05244 | -0.009 | -10.695
-8.5 | -0.531 | 0.04788 | -0.01 | -11.084
-8 | -0.603 | 0.01035 | -0.018 | -58.226
-7.5 | -0.558 | 0.00988 | -0.019 | -56.5
-7 | -0.511 | 0.00843 | -0.02 | -60.578
-6.5 | -0.46 | 0.00936 | -0.021 | -49.162
-6 | -0.408 | 0.00913 | -0.022 | -44.681
-5.5 | -0.354 | 0.00886 | -0.023 | -39.951
-5 | -0.298 | 0.00857 | -0.024 | -34.818
-4.5 | -0.241 | 0.00845 | -0.025 | -28.557
-4 | -0.183 | 0.00824 | -0.026 | -22.213
-3.5 | -0.124 | 0.00805 | -0.027 | -15.365
-3 | -0.064 | 0.00793 | -0.028 | -8.028
-2.5 | -0.003 | 0.00788 | -0.03 | -0.377
-2 | 0.058 | 0.00719 | -0.031 | 8.102
-1.5 | 0.12 | 0.00719 | -0.032 | 16.672
-1 | 0.182 | 0.00785 | -0.033 | 23.132
-0.5 | 0.244 | 0.00703 | -0.034 | 34.678
0 | 0.309 | 0.00695 | -0.035 | 44.41
0.5 | 0.37 | 0.00703 | -0.036 | 52.671
1 | 0.432 | 0.00782 | -0.037 | 55.278
1.5 | 0.495 | 0.00753 | -0.038 | 65.673
2 | 0.557 | 0.00585 | -0.039 | 95.182
2.5 | 0.619 | 0.00602 | -0.041 | 102.913
3 | 0.681 | 0.00629 | -0.042 | 108.402
3.5 | 0.743 | 0.00554 | -0.043 | 134.275
4 | 0.805 | 0.00561 | -0.044 | 143.578
4.5 | 0.866 | 0.00589 | -0.045 | 147.156
5 | 0.928 | 0.00874 | -0.046 | 106.178
5.5 | 0.988 | 0.01102 | -0.047 | 89.673
6 | 1.049 | 0.00941 | -0.048 | 111.505
6.5 | 1.109 | 0.00972 | -0.05 | 114.027
7 | 1.157 | 0.01258 | -0.05 | 91.931
7.5 | 1.211 | 0.01317 | -0.051 | 91.921
8 | 1.264 | 0.01372 | -0.052 | 92.107
8.5 | 1.316 | 0.0144 | -0.053 | 91.411
9 | 1.369 | 0.01478 | -0.054 | 92.63
9.5 | 1.421 | 0.01581 | -0.055 | 89.839
10 | 1.469 | 0.01689 | -0.056 | 86.978
10.5 | 1.517 | 0.0179 | -0.056 | 84.721
11 | 1.561 | 0.01893 | -0.057 | 82.485
11.5 | 1.602 | 0.02 | -0.058 | 80.103
12 | 1.638 | 0.0213 | -0.059 | 76.918
12.5 | 1.665 | 0.02206 | -0.06 | 75.488
13 | 1.686 | 0.02375 | -0.061 | 70.978
13.5 | 1.689 | 0.02905 | -0.061 | 58.14
14 | 1.695 | 0.0311 | -0.062 | 54.498
14.5 | 1.687 | 0.03522 | -0.063 | 47.909
15 | 1.671 | 0.03972 | -0.063 | 42.063
15.5 | 1.646 | 0.04497 | -0.063 | 36.596
16 | 1.614 | 0.04937 | -0.064 | 32.7
16.5 | 1.572 | 0.05665 | -0.064 | 27.744
17 | 1.523 | 0.06329 | -0.064 | 24.061
17.5 | 1.464 | 0.07089 | -0.064 | 20.657
18 | 1.396 | 0.08097 | -0.064 | 17.241
18.5 | 1.333 | 0.08465 | -0.065 | 15.744
19 | 1.253 | 0.09591 | -0.065 | 13.069

## 54. Re 2M Mach 0.25 (2)
BIGFOIL.COM POLAR EXPORT
goe632
GOE 632 |  |  |  | Cl Max: | 1.3988 | at alpha= | 11.5 | deg
XFOIL ncrit=9 |  |  |  | L/D Max: | 111.319 | at alpha= | 5.5 | deg
Re: | 2000000 |  |  | Cd Min: | 0.16298 | at alpha= | -16 | deg
Mach: | 0.25 |  |  | Cl=0 at alpha= | -3.124 | deg
|  |  |  | @ Cl=0.1, Cd= | 0.0080178
|  |  |  | @ Cl=0.4, Cd= | 0.0074012
|  |  |  | @ Cl=0.6, Cd= | 0.0061315
alpha (deg) | Cl | Cd | Cm | Cl/Cd
-16 | -0.411 | 0.16298 | -0.0249 | -2.5218
-15.5 | -0.3943 | 0.15827 | -0.0269 | -2.4913
-15 | -0.3795 | 0.15302 | -0.029 | -2.4801
-14.5 | -0.3704 | 0.14619 | -0.0314 | -2.5337
-14 | -0.3766 | 0.13541 | -0.0351 | -2.7812
-13.5 | -0.3523 | 0.13352 | -0.0354 | -2.6386
-13 | -0.3513 | 0.12546 | -0.0378 | -2.8001
-12.5 | -0.3466 | 0.11869 | -0.0397 | -2.9202
-12 | -0.3604 | 0.10337 | -0.049 | -3.4865
-11 | -0.6317 | 0.02392 | -0.1118 | -26.4089
-10.5 | -0.6276 | 0.0219 | -0.103 | -28.6575
-10 | -0.6227 | 0.01918 | -0.0942 | -32.4661
-9.5 | -0.6048 | 0.0168 | -0.0871 | -36
-9 | -0.5672 | 0.01575 | -0.0827 | -36.0127
-8.5 | -0.5273 | 0.01462 | -0.0787 | -36.067
-8 | -0.4848 | 0.01364 | -0.075 | -35.5425
-7.5 | -0.4399 | 0.01279 | -0.0717 | -34.3941
-7 | -0.3934 | 0.01207 | -0.0688 | -32.5932
-6.5 | -0.3446 | 0.0115 | -0.0663 | -29.9652
-6 | -0.2941 | 0.01104 | -0.0641 | -26.6395
-5.5 | -0.2475 | 0.01005 | -0.0614 | -24.6269
-5 | -0.1969 | 0.00962 | -0.0594 | -20.4678
-4.5 | -0.1446 | 0.00924 | -0.0577 | -15.6494
-4 | -0.0925 | 0.00892 | -0.056 | -10.37
-3.5 | -0.0394 | 0.00866 | -0.0545 | -4.5497
-3 | 0.013 | 0.00836 | -0.053 | 1.555
-2.5 | 0.0659 | 0.00812 | -0.0515 | 8.1158
-2 | 0.1193 | 0.00796 | -0.0502 | 14.9874
-1.5 | 0.1719 | 0.00779 | -0.0488 | 22.0668
-1 | 0.2244 | 0.00764 | -0.0474 | 29.3717
-0.5 | 0.2757 | 0.00758 | -0.0458 | 36.372
0 | 0.3276 | 0.00756 | -0.0443 | 43.3333
0.5 | 0.3782 | 0.00755 | -0.0426 | 50.0927
1 | 0.4207 | 0.00726 | -0.0394 | 57.9477
1.5 | 0.4577 | 0.00687 | -0.035 | 66.623
2 | 0.4431 | 0.00552 | -0.0191 | 80.2717
2.5 | 0.5192 | 0.00571 | -0.023 | 90.9282
3 | 0.5876 | 0.00606 | -0.0253 | 96.9637
3.5 | 0.6657 | 0.00651 | -0.0299 | 102.2581
4 | 0.7306 | 0.00686 | -0.0315 | 106.5015
4.5 | 0.7766 | 0.00721 | -0.0288 | 107.7115
5 | 0.8465 | 0.00765 | -0.0317 | 110.6536
5.5 | 0.9117 | 0.00819 | -0.0336 | 111.3187
6 | 0.9666 | 0.00898 | -0.0335 | 107.6392
6.5 | 0.9895 | 0.01042 | -0.0273 | 94.9616
7 | 1.0506 | 0.01105 | -0.0286 | 95.0769
7.5 | 1.0965 | 0.01222 | -0.0275 | 89.73
8 | 1.1418 | 0.01295 | -0.0258 | 88.1699
8.5 | 1.1915 | 0.01355 | -0.0249 | 87.9336
9 | 1.245 | 0.01423 | -0.0252 | 87.4912
9.5 | 1.2945 | 0.01513 | -0.025 | 85.5585
10 | 1.3427 | 0.01615 | -0.0247 | 83.1393
10.5 | 1.3659 | 0.01707 | -0.0195 | 80.0176
11 | 1.3844 | 0.01829 | -0.014 | 75.6916
11.5 | 1.3988 | 0.01999 | -0.0086 | 69.975
12 | 1.3816 | 0.02386 | -0.0012 | 57.9044
12.5 | 1.3661 | 0.02833 | 0.0046 | 48.221
13 | 1.3717 | 0.03181 | 0.0081 | 43.1217
13.5 | 1.3766 | 0.03564 | 0.0109 | 38.6251
14 | 1.3806 | 0.03979 | 0.0133 | 34.6972
14.5 | 1.3871 | 0.04391 | 0.0152 | 31.5896
15 | 1.3906 | 0.04847 | 0.0167 | 28.6899
15.5 | 1.3894 | 0.05371 | 0.018 | 25.8686
16 | 1.3832 | 0.05967 | 0.0187 | 23.1808
16.5 | 1.3828 | 0.0653 | 0.0191 | 21.1761

## 55. Re 2M Mach 0.50 (1)
BIGFOIL.COM POLAR EXPORT
goe632
GOE 632 |  |  |  | Cl Max: | 1.613 | at alpha= | 11.5 | deg
JavaFoil+Calcfoil stall+Eppler ext transition |  |  |  | L/D Max: | 147.657 | at alpha= | 4 | deg
Re: | 2000000 |  |  | Cd Min: | 0.00546 | at alpha= | 3 | deg
Mach: | 0.5 |  |  | Cl=0 at alpha= | -2.4779 | deg
|  |  |  | @ Cl=0.1, Cd= | 0.0078871
|  |  |  | @ Cl=0.4, Cd= | 0.0071639
|  |  |  | @ Cl=0.6, Cd= | 0.0080099
alpha (deg) | Cl | Cd | Cm | Cl/Cd
-20 | -0.943 | 0.16725 | 0.002 | -5.637
-19.5 | -0.917 | 0.16929 | 0.001 | -5.415
-19 | -0.892 | 0.16742 | 0.001 | -5.326
-18.5 | -0.866 | 0.15829 | 0 | -5.47
-18 | -0.84 | 0.1539 | 0 | -5.458
-17.5 | -0.814 | 0.14964 | -0.001 | -5.441
-17 | -0.79 | 0.14649 | -0.001 | -5.393
-16.5 | -0.764 | 0.14504 | -0.002 | -5.265
-16 | -0.737 | 0.13262 | -0.002 | -5.555
-15.5 | -0.709 | 0.12836 | -0.003 | -5.524
-15 | -0.682 | 0.13017 | -0.003 | -5.24
-14.5 | -0.655 | 0.12379 | -0.004 | -5.292
-14 | -0.628 | 0.1207 | -0.004 | -5.206
-13.5 | -0.602 | 0.11528 | -0.005 | -5.221
-13 | -0.575 | 0.11097 | -0.005 | -5.182
-12.5 | -0.548 | 0.10083 | -0.006 | -5.44
-12 | -0.522 | 0.1055 | -0.006 | -4.944
-11.5 | -0.495 | 0.10154 | -0.006 | -4.871
-11 | -0.468 | 0.09932 | -0.007 | -4.709
-10.5 | -0.441 | 0.09299 | -0.007 | -4.737
-10 | -0.413 | 0.08755 | -0.007 | -4.712
-9.5 | -0.386 | 0.0737 | -0.008 | -5.238
-9 | -0.36 | 0.06212 | -0.009 | -5.793
-8.5 | -0.333 | 0.05746 | -0.01 | -5.793
-8 | -0.306 | 0.05378 | -0.011 | -5.685
-7.5 | -0.277 | 0.08367 | -0.01 | -3.312
-7 | -0.251 | 0.04589 | -0.012 | -5.477
-6.5 | -0.337 | 0.0458 | -0.011 | -7.362
-6 | -0.327 | 0.04183 | -0.012 | -7.829
-5.5 | -0.299 | 0.03843 | -0.014 | -7.771
-5 | -0.316 | 0.00935 | -0.027 | -33.821
-4.5 | -0.26 | 0.00914 | -0.028 | -28.442
-4 | -0.2 | 0.00886 | -0.029 | -22.525
-3.5 | -0.136 | 0.00855 | -0.031 | -15.899
-3 | -0.07 | 0.0085 | -0.032 | -8.272
-2.5 | -0.003 | 0.00841 | -0.033 | -0.392
-2 | 0.065 | 0.00834 | -0.034 | 7.757
-1.5 | 0.133 | 0.00746 | -0.035 | 17.9
-1 | 0.203 | 0.00655 | -0.037 | 30.923
-0.5 | 0.272 | 0.0064 | -0.038 | 42.496
0 | 0.345 | 0.00714 | -0.039 | 48.285
0.5 | 0.414 | 0.00717 | -0.04 | 57.681
1 | 0.483 | 0.00721 | -0.042 | 66.964
1.5 | 0.553 | 0.00786 | -0.043 | 70.287
2 | 0.622 | 0.00808 | -0.044 | 77.004
2.5 | 0.691 | 0.00664 | -0.045 | 104.156
3 | 0.761 | 0.00546 | -0.047 | 139.205
3.5 | 0.829 | 0.00583 | -0.048 | 142.361
4 | 0.898 | 0.00608 | -0.049 | 147.657
4.5 | 0.951 | 0.01207 | -0.05 | 78.767
5 | 1.013 | 0.0129 | -0.051 | 78.558
5.5 | 1.075 | 0.01347 | -0.052 | 79.846
6 | 1.136 | 0.01425 | -0.053 | 79.73
6.5 | 1.195 | 0.01524 | -0.054 | 78.4
7 | 1.253 | 0.01626 | -0.055 | 77.043
7.5 | 1.308 | 0.0174 | -0.056 | 75.191
8 | 1.361 | 0.01853 | -0.057 | 73.474
8.5 | 1.413 | 0.01979 | -0.058 | 71.434
9 | 1.464 | 0.02092 | -0.059 | 69.974
9.5 | 1.51 | 0.02265 | -0.06 | 66.673
10 | 1.554 | 0.02414 | -0.061 | 64.369
10.5 | 1.59 | 0.02586 | -0.062 | 61.481
11 | 1.607 | 0.0285 | -0.062 | 56.404
11.5 | 1.613 | 0.03126 | -0.063 | 51.579
12 | 1.538 | 0.04369 | -0.063 | 35.207
12.5 | 1.251 | 0.0637 | -0.061 | 19.631
13 | 0.893 | 0.10907 | -0.049 | 8.191
13.5 | 0.919 | 0.11306 | -0.049 | 8.129
14 | 0.933 | 0.12564 | -0.043 | 7.424
14.5 | 0.961 | 0.13508 | -0.044 | 7.112
15 | 0.986 | 0.13744 | -0.043 | 7.173
15.5 | 1.014 | 0.13986 | -0.044 | 7.249
16 | 1.042 | 0.14424 | -0.045 | 7.225
16.5 | 1.07 | 0.14806 | -0.046 | 7.229

## 56. Re 2M Mach 0.50 (2)
BIGFOIL.COM POLAR EXPORT
goe632
GOE 632 |  |  |  | Cl Max: | 1.3414 | at alpha= | 12 | deg
XFOIL ncrit=9 |  |  |  | L/D Max: | 102.985 | at alpha= | 4.5 | deg
Re: | 2000000 |  |  | Cd Min: | 0.23241 | at alpha= | -19.5 | deg
Mach: | 0.5 |  |  | Cl=0 at alpha= | -3.2378 | deg
|  |  |  | @ Cl=0.1, Cd= | 0.0087498
|  |  |  | @ Cl=0.4, Cd= | 0.0080694
|  |  |  | @ Cl=0.6, Cd= | 0.0064903
alpha (deg) | Cl | Cd | Cm | Cl/Cd
-19.5 | -0.5126 | 0.23241 | -0.0009 | -2.2056
-19 | -0.4948 | 0.22359 | -0.0051 | -2.213
-18 | -0.4526 | 0.21072 | -0.0125 | -2.1479
-17.5 | -0.4348 | 0.20275 | -0.0162 | -2.1445
-17 | -0.4171 | 0.19509 | -0.0197 | -2.138
-16.5 | -0.4001 | 0.18748 | -0.0231 | -2.1341
-16 | -0.3819 | 0.18075 | -0.0262 | -2.1129
-15.5 | -0.3647 | 0.174 | -0.029 | -2.096
-15 | -0.3515 | 0.16604 | -0.032 | -2.117
-14.5 | -0.3394 | 0.15834 | -0.0348 | -2.1435
-14 | -0.3206 | 0.15322 | -0.0365 | -2.0924
-13.5 | -0.3157 | 0.14402 | -0.0396 | -2.1921
-13 | -0.2901 | 0.13568 | -0.0461 | -2.1381
-12.5 | -0.2608 | 0.12945 | -0.0506 | -2.0147
-12 | -0.2073 | 0.11774 | -0.0671 | -1.7607
-11.5 | -0.1615 | 0.10316 | -0.087 | -1.5655
-10.5 | -0.0982 | 0.09033 | -0.1008 | -1.0871
-10 | -0.0866 | 0.08276 | -0.1058 | -1.0464
-9.5 | -0.0829 | 0.07466 | -0.1106 | -1.1104
-9 | -0.093 | 0.06484 | -0.1166 | -1.4343
-8.5 | -0.107 | 0.05591 | -0.1226 | -1.9138
-8 | -0.1352 | 0.04666 | -0.129 | -2.8976
-7.5 | -0.1711 | 0.03949 | -0.1255 | -4.3327
-7 | -0.1965 | 0.03488 | -0.1163 | -5.6336
-6.5 | -0.2131 | 0.02935 | -0.1072 | -7.2606
-6 | -0.2335 | 0.02281 | -0.0958 | -10.2367
-5.5 | -0.2441 | 0.01589 | -0.084 | -15.3619
-5 | -0.2056 | 0.01294 | -0.0778 | -15.8887
-4.5 | -0.1498 | 0.01141 | -0.074 | -13.1288
-4 | -0.091 | 0.01043 | -0.0708 | -8.7248
-3.5 | -0.0311 | 0.00972 | -0.0679 | -3.1996
-3 | 0.0282 | 0.00921 | -0.065 | 3.0619
-2.5 | 0.0875 | 0.00883 | -0.0624 | 9.9094
-2 | 0.1467 | 0.00845 | -0.0599 | 17.3609
-1.5 | 0.2056 | 0.00826 | -0.0574 | 24.891
-1 | 0.2635 | 0.00812 | -0.0549 | 32.4507
-0.5 | 0.3191 | 0.00805 | -0.0521 | 39.6398
0 | 0.3734 | 0.00805 | -0.0491 | 46.3851
0.5 | 0.4282 | 0.00809 | -0.0462 | 52.9295
1 | 0.4806 | 0.00817 | -0.0429 | 58.825
1.5 | 0.519 | 0.00776 | -0.037 | 66.8814
2 | 0.5531 | 0.00742 | -0.0301 | 74.5418
2.5 | 0.54 | 0.00622 | -0.0128 | 86.8167
3 | 0.6643 | 0.00678 | -0.025 | 97.9794
3.5 | 0.7267 | 0.00722 | -0.0237 | 100.651
4 | 0.7971 | 0.00775 | -0.0242 | 102.8516
4.5 | 0.8486 | 0.00824 | -0.0206 | 102.9854
5 | 0.9201 | 0.00897 | -0.0215 | 102.5753
5.5 | 0.9401 | 0.01098 | -0.014 | 85.6193
6 | 1.0002 | 0.01216 | -0.0137 | 82.2533
6.5 | 1.0578 | 0.01351 | -0.0133 | 78.2976
7 | 1.0973 | 0.01545 | -0.0104 | 71.0227
7.5 | 1.1557 | 0.01712 | -0.0107 | 67.5058
8 | 1.2104 | 0.01893 | -0.0106 | 63.9408
8.5 | 1.2618 | 0.02111 | -0.0105 | 59.7726
9 | 1.2883 | 0.0237 | -0.0066 | 54.3586
9.5 | 1.296 | 0.02686 | -0.0007 | 48.2502
10 | 1.3003 | 0.03062 | 0.0045 | 42.4657
10.5 | 1.3168 | 0.03386 | 0.0087 | 38.8895
11 | 1.3332 | 0.03729 | 0.0126 | 35.7522
11.5 | 1.3395 | 0.04163 | 0.0162 | 32.1763
12 | 1.3414 | 0.04649 | 0.0194 | 28.8535
12.5 | 1.3 | 0.0551 | 0.0218 | 23.5935
13 | 1.2908 | 0.06158 | 0.0235 | 20.9614
13.5 | 1.286 | 0.06798 | 0.0247 | 18.9173
14 | 1.2821 | 0.07447 | 0.0256 | 17.2163
14.5 | 1.27 | 0.08203 | 0.0256 | 15.4821
15 | 1.2554 | 0.09005 | 0.025 | 13.9411
15.5 | 1.2415 | 0.09836 | 0.0239 | 12.622
16 | 1.2219 | 0.10754 | 0.0219 | 11.3623
16.5 | 1.2016 | 0.11723 | 0.0191 | 10.2499
17 | 1.1785 | 0.12759 | 0.0153 | 9.2366

## 57. Re 3M Mach 0.00 (1)
BIGFOIL.COM POLAR EXPORT
goe632
GOE 632 |  |  |  | Cl Max: | 1.739 | at alpha= | 15.5 | deg
JavaFoil+Calcfoil stall+Eppler ext transition |  |  |  | L/D Max: | 159.573 | at alpha= | 5 | deg
Re: | 3000000 |  |  | Cd Min: | 0.00486 | at alpha= | 3 | deg
Mach: | 0 |  |  | Cl=0 at alpha= | -2.4746 | deg
|  |  |  | @ Cl=0.1, Cd= | 0.0067567
|  |  |  | @ Cl=0.4, Cd= | 0.0071003
|  |  |  | @ Cl=0.6, Cd= | 0.00554
alpha (deg) | Cl | Cd | Cm | Cl/Cd
-20 | -0.826 | 0.16429 | 0.001 | -5.028
-19.5 | -0.84 | 0.15458 | 0.001 | -5.437
-19 | -0.846 | 0.14907 | 0.001 | -5.673
-18.5 | -0.849 | 0.14099 | 0 | -6.022
-18 | -0.851 | 0.13319 | 0 | -6.389
-17.5 | -0.853 | 0.12656 | -0.001 | -6.738
-17 | -0.851 | 0.12165 | -0.001 | -6.993
-16.5 | -0.848 | 0.117 | -0.001 | -7.245
-16 | -0.844 | 0.10943 | -0.002 | -7.709
-15.5 | -0.838 | 0.10432 | -0.002 | -8.031
-15 | -0.829 | 0.09921 | -0.003 | -8.358
-14.5 | -0.821 | 0.09248 | -0.003 | -8.875
-14 | -0.808 | 0.08837 | -0.004 | -9.141
-13.5 | -0.794 | 0.08309 | -0.004 | -9.553
-13 | -0.777 | 0.07862 | -0.005 | -9.885
-12.5 | -0.76 | 0.07263 | -0.005 | -10.459
-12 | -0.739 | 0.06852 | -0.006 | -10.785
-11.5 | -0.715 | 0.06569 | -0.006 | -10.884
-11 | -0.692 | 0.06014 | -0.007 | -11.509
-10.5 | -0.673 | 0.05193 | -0.009 | -12.957
-10 | -0.768 | 0.01029 | -0.014 | -74.621
-9.5 | -0.73 | 0.01004 | -0.015 | -72.686
-9 | -0.688 | 0.00973 | -0.016 | -70.724
-8.5 | -0.645 | 0.00832 | -0.016 | -77.573
-8 | -0.6 | 0.00806 | -0.017 | -74.413
-7.5 | -0.552 | 0.00898 | -0.018 | -61.493
-7 | -0.503 | 0.00858 | -0.019 | -58.611
-6.5 | -0.452 | 0.0085 | -0.02 | -53.16
-6 | -0.4 | 0.00823 | -0.021 | -48.55
-5.5 | -0.346 | 0.00805 | -0.022 | -42.946
-5 | -0.291 | 0.00794 | -0.023 | -36.623
-4.5 | -0.235 | 0.00768 | -0.024 | -30.584
-4 | -0.178 | 0.00753 | -0.025 | -23.633
-3.5 | -0.12 | 0.00743 | -0.027 | -16.17
-3 | -0.062 | 0.00739 | -0.028 | -8.353
-2.5 | -0.003 | 0.00741 | -0.029 | -0.389
-2 | 0.056 | 0.00672 | -0.03 | 8.4
-1.5 | 0.116 | 0.00677 | -0.031 | 17.152
-1 | 0.176 | 0.0067 | -0.032 | 26.26
-0.5 | 0.236 | 0.00659 | -0.033 | 35.8
0 | 0.299 | 0.00655 | -0.034 | 45.596
0.5 | 0.359 | 0.00654 | -0.035 | 54.793
1 | 0.419 | 0.00736 | -0.036 | 56.912
1.5 | 0.479 | 0.00701 | -0.037 | 68.316
2 | 0.539 | 0.00537 | -0.038 | 100.387
2.5 | 0.6 | 0.00554 | -0.039 | 108.203
3 | 0.66 | 0.00486 | -0.04 | 135.699
3.5 | 0.72 | 0.00509 | -0.041 | 141.481
4 | 0.78 | 0.00512 | -0.043 | 152.393
4.5 | 0.839 | 0.00537 | -0.044 | 156.425
5 | 0.899 | 0.00563 | -0.045 | 159.573
5.5 | 0.958 | 0.00818 | -0.046 | 117.138
6 | 1.017 | 0.00846 | -0.047 | 120.207
6.5 | 1.075 | 0.00875 | -0.048 | 122.865
7 | 1.133 | 0.01093 | -0.049 | 103.677
7.5 | 1.191 | 0.01131 | -0.05 | 105.294
8 | 1.248 | 0.00973 | -0.051 | 128.323
8.5 | 1.305 | 0.01223 | -0.052 | 106.726
9 | 1.361 | 0.01073 | -0.053 | 126.84
9.5 | 1.4 | 0.01323 | -0.054 | 105.847
10 | 1.447 | 0.01401 | -0.055 | 103.332
10.5 | 1.494 | 0.01479 | -0.055 | 101.027
11 | 1.54 | 0.01558 | -0.056 | 98.809
11.5 | 1.584 | 0.01637 | -0.057 | 96.747
12 | 1.623 | 0.01732 | -0.058 | 93.69
12.5 | 1.655 | 0.01815 | -0.059 | 91.2
13 | 1.684 | 0.01893 | -0.06 | 88.968
13.5 | 1.708 | 0.02013 | -0.061 | 84.84
14 | 1.718 | 0.02459 | -0.061 | 69.869
14.5 | 1.731 | 0.02657 | -0.062 | 65.171
15 | 1.738 | 0.02934 | -0.062 | 59.233
15.5 | 1.739 | 0.03246 | -0.063 | 53.58
16 | 1.735 | 0.03643 | -0.063 | 47.626
16.5 | 1.726 | 0.03986 | -0.064 | 43.295
17 | 1.712 | 0.04376 | -0.064 | 39.134
17.5 | 1.694 | 0.04809 | -0.065 | 35.227
18 | 1.676 | 0.05111 | -0.065 | 32.786
18.5 | 1.653 | 0.05456 | -0.066 | 30.285
19 | 1.624 | 0.06041 | -0.067 | 26.878
19.5 | 1.589 | 0.06727 | -0.067 | 23.624
20 | 1.561 | 0.06963 | -0.068 | 22.414

## 58. Re 3M Mach 0.00 (2)
BIGFOIL.COM POLAR EXPORT
goe632
GOE 632 |  |  |  | Cl Max: | 1.5008 | at alpha= | 18 | deg
XFOIL ncrit=9 |  |  |  | L/D Max: | 119.453 | at alpha= | 5 | deg
Re: | 3000000 |  |  | Cd Min: | 0.08171 | at alpha= | 20 | deg
Mach: | 0 |  |  | Cl=0 at alpha= | -3.0609 | deg
|  |  |  | @ Cl=0.1, Cd= | 0.0072579
|  |  |  | @ Cl=0.4, Cd= | 0.0069689
|  |  |  | @ Cl=0.6, Cd= | 0.0055615
alpha (deg) | Cl | Cd | Cm | Cl/Cd
-19 | -1.3197 | 0.03651 | -0.1016 | -36.1463
-18.5 | -1.3199 | 0.03268 | -0.1002 | -40.3886
-18 | -1.322 | 0.02944 | -0.0968 | -44.9049
-17.5 | -1.3037 | 0.02786 | -0.0933 | -46.7947
-17 | -1.292 | 0.02615 | -0.0885 | -49.4073
-16.5 | -1.2878 | 0.02431 | -0.082 | -52.9741
-16 | -1.2622 | 0.02374 | -0.0773 | -53.1676
-15.5 | -1.2525 | 0.02261 | -0.0701 | -55.3958
-15 | -1.2014 | 0.02163 | -0.0705 | -55.5432
-14.5 | -1.1521 | 0.02039 | -0.0707 | -56.5032
-14 | -1.1198 | 0.01816 | -0.068 | -61.663
-13.5 | -1.0674 | 0.01696 | -0.0684 | -62.9363
-13 | -1.0064 | 0.01606 | -0.0702 | -62.665
-12.5 | -0.9171 | 0.01521 | -0.078 | -60.2959
-12 | -0.8231 | 0.0143 | -0.0869 | -57.5594
-11.5 | -0.7929 | 0.01389 | -0.0817 | -57.0842
-11 | -0.7555 | 0.01335 | -0.0781 | -56.5918
-10.5 | -0.7142 | 0.01283 | -0.0752 | -55.6664
-10 | -0.6704 | 0.0124 | -0.0728 | -54.0645
-9.5 | -0.6255 | 0.01197 | -0.0705 | -52.2556
-9 | -0.5794 | 0.01159 | -0.0685 | -49.9914
-8.5 | -0.5402 | 0.0105 | -0.0652 | -51.4476
-8 | -0.4951 | 0.01006 | -0.0629 | -49.2147
-7.5 | -0.4478 | 0.00976 | -0.061 | -45.8811
-6 | -0.3006 | 0.00893 | -0.0563 | -33.6618
-5.5 | -0.2501 | 0.00866 | -0.055 | -28.8799
-4.5 | -0.1483 | 0.00815 | -0.0526 | -18.1963
-3.5 | -0.0458 | 0.00766 | -0.0503 | -5.9791
-2.5 | 0.0585 | 0.00738 | -0.0484 | 7.9268
-2 | 0.1095 | 0.00723 | -0.0472 | 15.1452
-1.5 | 0.1616 | 0.00712 | -0.0462 | 22.6966
-1 | 0.2115 | 0.00702 | -0.0449 | 30.1282
-0.5 | 0.2616 | 0.00698 | -0.0436 | 37.4785
0 | 0.3119 | 0.00698 | -0.0423 | 44.6848
0.5 | 0.3613 | 0.00701 | -0.0409 | 51.5407
1 | 0.4084 | 0.00696 | -0.039 | 58.6782
1.5 | 0.4459 | 0.00658 | -0.0352 | 67.766
2 | 0.485 | 0.00631 | -0.0318 | 76.8621
2.5 | 0.4768 | 0.00513 | -0.0176 | 92.9435
3 | 0.541 | 0.00529 | -0.0195 | 102.2684
3.5 | 0.6062 | 0.00559 | -0.0218 | 108.4436
4 | 0.6787 | 0.00589 | -0.0258 | 115.2292
4.5 | 0.734 | 0.00617 | -0.0259 | 118.9627
5 | 0.786 | 0.00658 | -0.0254 | 119.4529
5.5 | 0.8477 | 0.00715 | -0.0273 | 118.5594
6 | 0.8919 | 0.00849 | -0.026 | 105.053
6.5 | 0.9376 | 0.00905 | -0.0245 | 103.6022
7 | 0.9854 | 0.00956 | -0.0234 | 103.0753
7.5 | 1.0363 | 0.01057 | -0.0237 | 98.0416
8 | 1.0929 | 0.01102 | -0.0248 | 99.1742
8.5 | 1.1453 | 0.0115 | -0.025 | 99.5913
9 | 1.1889 | 0.01204 | -0.0235 | 98.7458
9.5 | 1.2346 | 0.01256 | -0.0226 | 98.2962
10 | 1.2888 | 0.013 | -0.0236 | 99.1385
10.5 | 1.3387 | 0.01357 | -0.0239 | 98.6514
11 | 1.3838 | 0.01434 | -0.0236 | 96.4993
11.5 | 1.4149 | 0.01606 | -0.022 | 88.1009
12 | 1.4011 | 0.0189 | -0.0133 | 74.1323
12.5 | 1.4141 | 0.02062 | -0.0085 | 68.579
13 | 1.4258 | 0.02268 | -0.0041 | 62.866
13.5 | 1.4394 | 0.02484 | -0.0006 | 57.9469
14 | 1.4523 | 0.02729 | 0.0026 | 53.2173
14.5 | 1.4609 | 0.03028 | 0.0055 | 48.2464
15 | 1.4731 | 0.03319 | 0.0077 | 44.3839
15.5 | 1.4829 | 0.03648 | 0.0097 | 40.6497
16 | 1.4902 | 0.04013 | 0.0114 | 37.1343
16.5 | 1.4953 | 0.0442 | 0.0128 | 33.8303
17 | 1.4993 | 0.04852 | 0.0138 | 30.9007
17.5 | 1.496 | 0.05381 | 0.0146 | 27.8015
18 | 1.5008 | 0.05837 | 0.015 | 25.7118
18.5 | 1.4999 | 0.06374 | 0.015 | 23.5315
19 | 1.4988 | 0.06925 | 0.0147 | 21.6433
19.5 | 1.4963 | 0.07506 | 0.0142 | 19.9347
20 | 1.4884 | 0.08171 | 0.0133 | 18.2156

## 59. Re 3M Mach 0.10 (1)
BIGFOIL.COM POLAR EXPORT
goe632
GOE 632 |  |  |  | Cl Max: | 1.731 | at alpha= | 15 | deg
JavaFoil+Calcfoil stall+Eppler ext transition |  |  |  | L/D Max: | 158.825 | at alpha= | 5 | deg
Re: | 3000000 |  |  | Cd Min: | 0.00481 | at alpha= | 3 | deg
Mach: | 0.1 |  |  | Cl=0 at alpha= | -2.475 | deg
|  |  |  | @ Cl=0.1, Cd= | 0.00678
|  |  |  | @ Cl=0.4, Cd= | 0.0070821
|  |  |  | @ Cl=0.6, Cd= | 0.0055407
alpha (deg) | Cl | Cd | Cm | Cl/Cd
-20 | -0.783 | 0.16481 | 0.001 | -4.751
-19.5 | -0.8 | 0.15892 | 0.001 | -5.034
-19 | -0.807 | 0.15032 | 0.001 | -5.37
-18.5 | -0.814 | 0.14317 | 0 | -5.689
-18 | -0.819 | 0.13681 | 0 | -5.984
-17.5 | -0.822 | 0.1301 | -0.001 | -6.316
-17 | -0.824 | 0.12497 | -0.001 | -6.595
-16.5 | -0.823 | 0.11913 | -0.001 | -6.911
-16 | -0.822 | 0.11193 | -0.002 | -7.344
-15.5 | -0.819 | 0.10543 | -0.002 | -7.765
-15 | -0.813 | 0.09897 | -0.003 | -8.217
-14.5 | -0.806 | 0.09426 | -0.003 | -8.549
-14 | -0.795 | 0.08955 | -0.004 | -8.879
-13.5 | -0.783 | 0.08458 | -0.004 | -9.261
-13 | -0.769 | 0.07916 | -0.005 | -9.715
-12.5 | -0.753 | 0.07341 | -0.005 | -10.254
-12 | -0.733 | 0.06915 | -0.006 | -10.605
-11.5 | -0.711 | 0.06607 | -0.006 | -10.759
-11 | -0.69 | 0.06005 | -0.007 | -11.489
-10.5 | -0.665 | 0.05573 | -0.008 | -11.927
-10 | -0.764 | 0.01063 | -0.014 | -71.865
-9.5 | -0.729 | 0.01014 | -0.015 | -71.864
-9 | -0.688 | 0.01 | -0.016 | -68.865
-8.5 | -0.646 | 0.00951 | -0.017 | -67.891
-8 | -0.601 | 0.00816 | -0.018 | -73.668
-7.5 | -0.554 | 0.00797 | -0.019 | -69.44
-7 | -0.504 | 0.00864 | -0.02 | -58.348
-6.5 | -0.453 | 0.00852 | -0.021 | -53.21
-6 | -0.401 | 0.00834 | -0.022 | -48.068
-5.5 | -0.347 | 0.00808 | -0.023 | -42.942
-5 | -0.292 | 0.00792 | -0.024 | -36.868
-4.5 | -0.236 | 0.00775 | -0.025 | -30.43
-4 | -0.179 | 0.00758 | -0.026 | -23.571
-3.5 | -0.121 | 0.00754 | -0.027 | -16.013
-3 | -0.062 | 0.00745 | -0.028 | -8.325
-2.5 | -0.003 | 0.00743 | -0.029 | -0.39
-2 | 0.057 | 0.00678 | -0.03 | 8.373
-1.5 | 0.117 | 0.00678 | -0.031 | 17.199
-1 | 0.177 | 0.00669 | -0.032 | 26.439
-0.5 | 0.237 | 0.0066 | -0.033 | 35.939
0 | 0.3 | 0.00656 | -0.034 | 45.78
0.5 | 0.36 | 0.00661 | -0.035 | 54.499
1 | 0.421 | 0.00733 | -0.036 | 57.423
1.5 | 0.482 | 0.00705 | -0.037 | 68.35
2 | 0.542 | 0.00536 | -0.038 | 101.235
2.5 | 0.603 | 0.00555 | -0.04 | 108.597
3 | 0.663 | 0.00481 | -0.041 | 137.995
3.5 | 0.724 | 0.00506 | -0.042 | 142.882
4 | 0.784 | 0.00514 | -0.043 | 152.553
4.5 | 0.844 | 0.00541 | -0.044 | 155.868
5 | 0.903 | 0.00569 | -0.045 | 158.825
5.5 | 0.963 | 0.00821 | -0.046 | 117.319
6 | 1.022 | 0.00849 | -0.047 | 120.318
6.5 | 1.08 | 0.00879 | -0.048 | 122.899
7 | 1.139 | 0.01101 | -0.049 | 103.45
7.5 | 1.197 | 0.00945 | -0.05 | 126.701
8 | 1.254 | 0.00978 | -0.052 | 128.28
8.5 | 1.311 | 0.01237 | -0.053 | 106.021
9 | 1.368 | 0.01254 | -0.054 | 109.091
9.5 | 1.404 | 0.0134 | -0.054 | 104.775
10 | 1.451 | 0.01422 | -0.055 | 102.081
10.5 | 1.499 | 0.01499 | -0.056 | 99.952
11 | 1.544 | 0.01582 | -0.056 | 97.642
11.5 | 1.588 | 0.01663 | -0.057 | 95.494
12 | 1.627 | 0.01761 | -0.058 | 92.347
12.5 | 1.66 | 0.01809 | -0.059 | 91.762
13 | 1.686 | 0.01929 | -0.06 | 87.427
13.5 | 1.708 | 0.02063 | -0.061 | 82.788
14 | 1.717 | 0.02508 | -0.061 | 68.484
14.5 | 1.728 | 0.02749 | -0.062 | 62.864
15 | 1.731 | 0.03048 | -0.063 | 56.805
15.5 | 1.731 | 0.03367 | -0.063 | 51.404
16 | 1.723 | 0.03768 | -0.064 | 45.718
16.5 | 1.71 | 0.04142 | -0.064 | 41.295
17 | 1.692 | 0.04556 | -0.064 | 37.141
17.5 | 1.674 | 0.04849 | -0.065 | 34.521
18 | 1.65 | 0.05232 | -0.066 | 31.538
18.5 | 1.614 | 0.06044 | -0.066 | 26.703
19 | 1.583 | 0.06464 | -0.066 | 24.494
19.5 | 1.546 | 0.07086 | -0.067 | 21.814
20 | 1.509 | 0.0754 | -0.067 | 20.008

## 60. Re 3M Mach 0.10 (2)
BIGFOIL.COM POLAR EXPORT
goe632
GOE 632 |  |  |  | Cl Max: | 1.4911 | at alpha= | 18 | deg
XFOIL ncrit=9 |  |  |  | L/D Max: | 119.11 | at alpha= | 5 | deg
Re: | 3000000 |  |  | Cd Min: | 0.08549 | at alpha= | 20 | deg
Mach: | 0.1 |  |  | Cl=0 at alpha= | -3.0598 | deg
|  |  |  | @ Cl=0.1, Cd= | 0.007271
|  |  |  | @ Cl=0.4, Cd= | 0.0070224
|  |  |  | @ Cl=0.6, Cd= | 0.0055614
alpha (deg) | Cl | Cd | Cm | Cl/Cd
-18 | -1.2499 | 0.03626 | -0.1026 | -34.4705
-17.5 | -1.2488 | 0.03266 | -0.1007 | -38.2364
-17 | -1.2477 | 0.02975 | -0.0968 | -41.9395
-16.5 | -1.2539 | 0.02696 | -0.0906 | -46.5096
-16 | -1.2311 | 0.026 | -0.086 | -47.35
-15.5 | -1.2288 | 0.02438 | -0.0783 | -50.402
-15 | -1.1977 | 0.02316 | -0.075 | -51.7142
-14.5 | -1.1514 | 0.02157 | -0.0747 | -53.3797
-14 | -1.0961 | 0.02119 | -0.0747 | -51.7272
-12.5 | -0.9215 | 0.01585 | -0.0804 | -58.1388
-12 | -0.8231 | 0.01484 | -0.0899 | -55.465
-11.5 | -0.7939 | 0.01437 | -0.0844 | -55.247
-11 | -0.7571 | 0.01376 | -0.0805 | -55.0218
-10.5 | -0.7165 | 0.01315 | -0.0773 | -54.4867
-10 | -0.673 | 0.01267 | -0.0746 | -53.1176
-9.5 | -0.6283 | 0.01219 | -0.0721 | -51.5422
-9 | -0.5816 | 0.01182 | -0.07 | -49.2047
-8.5 | -0.5413 | 0.0108 | -0.0668 | -50.1204
-8 | -0.4976 | 0.0102 | -0.064 | -48.7843
-7.5 | -0.4502 | 0.00987 | -0.062 | -45.613
-7 | -0.402 | 0.00958 | -0.0601 | -41.9624
-6.5 | -0.3523 | 0.00931 | -0.0585 | -37.841
-6 | -0.302 | 0.009 | -0.057 | -33.5556
-5.5 | -0.2511 | 0.00871 | -0.0557 | -28.8289
-5 | -0.2003 | 0.00848 | -0.0543 | -23.6203
-4.5 | -0.1483 | 0.00822 | -0.0532 | -18.0414
-4 | -0.0982 | 0.00788 | -0.0518 | -12.4619
-3.5 | -0.0456 | 0.00768 | -0.0508 | -5.9375
-3 | 0.0062 | 0.00754 | -0.0496 | 0.82228
-2.5 | 0.0593 | 0.00739 | -0.0488 | 8.0244
-2 | 0.1106 | 0.00724 | -0.0476 | 15.2762
-1.5 | 0.1628 | 0.00713 | -0.0466 | 22.8331
-1 | 0.213 | 0.00704 | -0.0452 | 30.2557
-0.5 | 0.2633 | 0.00699 | -0.0438 | 37.6681
0 | 0.314 | 0.00699 | -0.0426 | 44.9213
0.5 | 0.3635 | 0.00703 | -0.0411 | 51.707
1 | 0.4113 | 0.00702 | -0.0393 | 58.5897
1.5 | 0.4488 | 0.00662 | -0.0354 | 67.7946
2 | 0.488 | 0.00635 | -0.0319 | 76.8504
2.5 | 0.4791 | 0.00516 | -0.0175 | 92.8488
3 | 0.5427 | 0.00531 | -0.0192 | 102.2034
3.5 | 0.6088 | 0.0056 | -0.0216 | 108.7143
4 | 0.6822 | 0.00591 | -0.0257 | 115.4315
4.5 | 0.738 | 0.0062 | -0.0259 | 119.0323
5 | 0.7897 | 0.00663 | -0.0252 | 119.1101
5.5 | 0.8516 | 0.00722 | -0.0271 | 117.9501
6 | 0.8951 | 0.0086 | -0.0256 | 104.0814
6.5 | 0.9308 | 0.00911 | -0.0216 | 102.1734
7 | 0.9891 | 0.00965 | -0.0228 | 102.4974
7.5 | 1.0402 | 0.01066 | -0.0231 | 97.5797
8 | 1.0971 | 0.0111 | -0.0241 | 98.8378
8.5 | 1.1491 | 0.0116 | -0.0242 | 99.0603
9 | 1.1849 | 0.01222 | -0.0208 | 96.964
9.5 | 1.2402 | 0.0127 | -0.0219 | 97.6535
10 | 1.2944 | 0.01316 | -0.0228 | 98.3587
10.5 | 1.3436 | 0.01379 | -0.0229 | 97.4329
11 | 1.389 | 0.01459 | -0.0226 | 95.2022
11.5 | 1.407 | 0.01707 | -0.0194 | 82.4253
12 | 1.3992 | 0.0195 | -0.0113 | 71.7538
12.5 | 1.4123 | 0.02134 | -0.0067 | 66.1809
13 | 1.4243 | 0.0235 | -0.0025 | 60.6085
13.5 | 1.4372 | 0.02582 | 0.0011 | 55.6623
14 | 1.4495 | 0.02844 | 0.0041 | 50.9669
14.5 | 1.4581 | 0.03156 | 0.0069 | 46.2009
15 | 1.4693 | 0.03469 | 0.0091 | 42.3551
15.5 | 1.4781 | 0.03818 | 0.011 | 38.714
16 | 1.4846 | 0.04203 | 0.0126 | 35.3224
16.5 | 1.488 | 0.04638 | 0.0139 | 32.0828
17 | 1.4908 | 0.05093 | 0.0149 | 29.2715
17.5 | 1.4878 | 0.05632 | 0.0155 | 26.4169
18 | 1.4911 | 0.06116 | 0.0158 | 24.3803
18.5 | 1.4901 | 0.06667 | 0.0157 | 22.3504
19 | 1.487 | 0.07254 | 0.0154 | 20.499
19.5 | 1.4829 | 0.07868 | 0.0147 | 18.8472
20 | 1.4743 | 0.08549 | 0.0136 | 17.2453

## 61. Re 3M Mach 0.25 (1)
BIGFOIL.COM POLAR EXPORT
goe632
GOE 632 |  |  |  | Cl Max: | 1.7 | at alpha= | 14 | deg
JavaFoil+Calcfoil stall+Eppler ext transition |  |  |  | L/D Max: | 156.726 | at alpha= | 4.5 | deg
Re: | 3000000 |  |  | Cd Min: | 0.00477 | at alpha= | 2.5 | deg
Mach: | 0.25 |  |  | Cl=0 at alpha= | -2.4754 | deg
|  |  |  | @ Cl=0.1, Cd= | 0.0069832
|  |  |  | @ Cl=0.4, Cd= | 0.0070426
|  |  |  | @ Cl=0.6, Cd= | 0.0049845
alpha (deg) | Cl | Cd | Cm | Cl/Cd
-18 | -0.539 | 0.14463 | 0 | -3.725
-17.5 | -0.568 | 0.13848 | -0.001 | -4.1
-17 | -0.594 | 0.13278 | -0.001 | -4.472
-16.5 | -0.617 | 0.13235 | -0.001 | -4.664
-16 | -0.638 | 0.12419 | -0.002 | -5.137
-15.5 | -0.656 | 0.11687 | -0.002 | -5.609
-15 | -0.67 | 0.10833 | -0.002 | -6.183
-14.5 | -0.681 | 0.10266 | -0.003 | -6.632
-14 | -0.688 | 0.09571 | -0.003 | -7.189
-13.5 | -0.691 | 0.09098 | -0.004 | -7.6
-13 | -0.693 | 0.08503 | -0.004 | -8.147
-12.5 | -0.69 | 0.07886 | -0.005 | -8.75
-12 | -0.682 | 0.07433 | -0.006 | -9.179
-11.5 | -0.672 | 0.0698 | -0.006 | -9.621
-11 | -0.656 | 0.06585 | -0.007 | -9.959
-10.5 | -0.638 | 0.06142 | -0.008 | -10.389
-10 | -0.617 | 0.05626 | -0.008 | -10.976
-9.5 | -0.592 | 0.0535 | -0.009 | -11.059
-9 | -0.569 | 0.04685 | -0.011 | -12.146
-8.5 | -0.645 | 0.00877 | -0.017 | -73.569
-8 | -0.603 | 0.00838 | -0.018 | -72.041
-7.5 | -0.558 | 0.00816 | -0.019 | -68.405
-7 | -0.511 | 0.00797 | -0.02 | -64.058
-6.5 | -0.46 | 0.00872 | -0.021 | -52.791
-6 | -0.408 | 0.00844 | -0.022 | -48.361
-5.5 | -0.354 | 0.0083 | -0.023 | -42.675
-5 | -0.298 | 0.00801 | -0.024 | -37.232
-4.5 | -0.241 | 0.00783 | -0.025 | -30.809
-4 | -0.183 | 0.0077 | -0.026 | -23.764
-3.5 | -0.124 | 0.00762 | -0.027 | -16.225
-3 | -0.064 | 0.00756 | -0.028 | -8.423
-2.5 | -0.003 | 0.00753 | -0.03 | -0.394
-2 | 0.058 | 0.00741 | -0.031 | 7.861
-1.5 | 0.12 | 0.00678 | -0.032 | 17.669
-1 | 0.182 | 0.00679 | -0.033 | 26.752
-0.5 | 0.244 | 0.00735 | -0.034 | 33.135
0 | 0.309 | 0.00661 | -0.035 | 46.695
0.5 | 0.37 | 0.00667 | -0.036 | 55.534
1 | 0.432 | 0.00744 | -0.037 | 58.146
1.5 | 0.495 | 0.00709 | -0.038 | 69.774
2 | 0.557 | 0.00547 | -0.039 | 101.892
2.5 | 0.619 | 0.00477 | -0.041 | 129.731
3 | 0.681 | 0.00489 | -0.042 | 139.312
3.5 | 0.743 | 0.00514 | -0.043 | 144.583
4 | 0.805 | 0.00517 | -0.044 | 155.67
4.5 | 0.866 | 0.00553 | -0.045 | 156.726
5 | 0.928 | 0.00811 | -0.046 | 114.432
5.5 | 0.988 | 0.00844 | -0.047 | 117.086
6 | 1.049 | 0.00873 | -0.048 | 120.151
6.5 | 1.109 | 0.01107 | -0.05 | 100.206
7 | 1.168 | 0.00949 | -0.051 | 123.116
7.5 | 1.227 | 0.00984 | -0.052 | 124.784
8 | 1.286 | 0.01246 | -0.053 | 103.165
8.5 | 1.325 | 0.01305 | -0.053 | 101.521
9 | 1.377 | 0.01359 | -0.054 | 101.291
9.5 | 1.427 | 0.01438 | -0.055 | 99.184
10 | 1.476 | 0.01542 | -0.056 | 95.769
10.5 | 1.525 | 0.01624 | -0.057 | 93.89
11 | 1.569 | 0.01722 | -0.058 | 91.097
11.5 | 1.61 | 0.01819 | -0.059 | 88.542
12 | 1.646 | 0.01938 | -0.059 | 84.892
12.5 | 1.673 | 0.02006 | -0.06 | 83.413
13 | 1.693 | 0.02153 | -0.061 | 78.629
13.5 | 1.696 | 0.02669 | -0.062 | 63.531
14 | 1.7 | 0.02904 | -0.062 | 58.522
14.5 | 1.696 | 0.03205 | -0.063 | 52.909
15 | 1.68 | 0.03611 | -0.063 | 46.534
15.5 | 1.655 | 0.04073 | -0.064 | 40.635
16 | 1.624 | 0.04483 | -0.064 | 36.239
16.5 | 1.579 | 0.05182 | -0.064 | 30.47
17 | 1.532 | 0.05695 | -0.065 | 26.893
17.5 | 1.475 | 0.06386 | -0.065 | 23.104
18 | 1.417 | 0.06724 | -0.066 | 21.072
18.5 | 1.343 | 0.07682 | -0.066 | 17.485
19 | 1.264 | 0.08636 | -0.066 | 14.638

## 62. Re 3M Mach 0.25 (2)
BIGFOIL.COM POLAR EXPORT
goe632
GOE 632 |  |  |  | Cl Max: | 1.4474 | at alpha= | 15.5 | deg
XFOIL ncrit=9 |  |  |  | L/D Max: | 118.006 | at alpha= | 4.5 | deg
Re: | 3000000 |  |  | Cd Min: | 0.18297 | at alpha= | -17.5 | deg
Mach: | 0.25 |  |  | Cl=0 at alpha= | -3.0872 | deg
|  |  |  | @ Cl=0.1, Cd= | 0.0073711
|  |  |  | @ Cl=0.4, Cd= | 0.0071548
|  |  |  | @ Cl=0.6, Cd= | 0.0056241
alpha (deg) | Cl | Cd | Cm | Cl/Cd
-17.5 | -0.4506 | 0.18297 | -0.0154 | -2.4627
-17 | -0.4497 | 0.17229 | -0.0197 | -2.6101
-16.5 | -0.4335 | 0.16698 | -0.0222 | -2.5961
-16 | -0.4169 | 0.16194 | -0.0245 | -2.5744
-15.5 | -0.4195 | 0.15141 | -0.0284 | -2.7706
-15 | -0.4087 | 0.14533 | -0.0307 | -2.8122
-14.5 | -0.3972 | 0.13961 | -0.0327 | -2.8451
-14 | -0.3867 | 0.1338 | -0.0346 | -2.8901
-13.5 | -0.4042 | 0.12138 | -0.039 | -3.33
-13 | -0.8762 | 0.03281 | -0.0985 | -26.7053
-12.5 | -0.9079 | 0.02373 | -0.0956 | -38.2596
-12 | -0.799 | 0.02027 | -0.1082 | -39.4179
-11.5 | -0.7662 | 0.01858 | -0.1041 | -41.2379
-11 | -0.7433 | 0.01744 | -0.097 | -42.6204
-10.5 | -0.7133 | 0.01613 | -0.0913 | -44.2219
-10 | -0.677 | 0.01501 | -0.0865 | -45.1033
-9.5 | -0.6363 | 0.01407 | -0.0824 | -45.2239
-9 | -0.593 | 0.01323 | -0.0787 | -44.8224
-8.5 | -0.5492 | 0.01245 | -0.0751 | -44.1124
-8 | -0.5025 | 0.01191 | -0.072 | -42.1914
-7.5 | -0.462 | 0.01062 | -0.068 | -43.5028
-7 | -0.4122 | 0.01017 | -0.0656 | -40.531
-6.5 | -0.3608 | 0.00978 | -0.0635 | -36.8916
-6 | -0.3092 | 0.0094 | -0.0615 | -32.8936
-5.5 | -0.2566 | 0.00904 | -0.0597 | -28.385
-5 | -0.2038 | 0.00872 | -0.0581 | -23.3716
-4.5 | -0.1504 | 0.00846 | -0.0565 | -17.7778
-4 | -0.0979 | 0.00807 | -0.0549 | -12.1314
-3.5 | -0.0445 | 0.00781 | -0.0535 | -5.6978
-3 | 0.0094 | 0.00762 | -0.0522 | 1.2336
-2.5 | 0.0634 | 0.00748 | -0.051 | 8.4759
-2 | 0.1172 | 0.00732 | -0.0498 | 16.0109
-1.5 | 0.17 | 0.00721 | -0.0484 | 23.5784
-1 | 0.2223 | 0.00713 | -0.047 | 31.1781
-0.5 | 0.2735 | 0.00705 | -0.0453 | 38.7943
0 | 0.3249 | 0.00707 | -0.0438 | 45.9547
0.5 | 0.3752 | 0.00714 | -0.042 | 52.549
1 | 0.4255 | 0.00717 | -0.0403 | 59.3445
1.5 | 0.4651 | 0.0068 | -0.0365 | 68.3971
2 | 0.5043 | 0.00651 | -0.0325 | 77.4654
2.5 | 0.4926 | 0.00531 | -0.0172 | 92.7684
3 | 0.5528 | 0.0054 | -0.0176 | 102.3704
3.5 | 0.6223 | 0.00573 | -0.0203 | 108.6038
4 | 0.7004 | 0.00608 | -0.0249 | 115.1974
4.5 | 0.7576 | 0.00642 | -0.0249 | 118.0062
5 | 0.8103 | 0.00687 | -0.0239 | 117.9476
5.5 | 0.8606 | 0.00826 | -0.0234 | 104.1889
6 | 0.9132 | 0.009 | -0.0228 | 101.4667
6.5 | 0.9511 | 0.00948 | -0.0188 | 100.327
7 | 1.003 | 0.01048 | -0.0187 | 95.7061
7.5 | 1.0622 | 0.01112 | -0.0197 | 95.5216
8 | 1.1187 | 0.01164 | -0.02 | 96.1082
8.5 | 1.1671 | 0.0123 | -0.0189 | 94.8862
9 | 1.2124 | 0.01303 | -0.0172 | 93.0468
9.5 | 1.2688 | 0.01359 | -0.0179 | 93.3628
10 | 1.3214 | 0.01426 | -0.018 | 92.6648
10.5 | 1.3672 | 0.0153 | -0.0173 | 89.3595
11 | 1.4107 | 0.01661 | -0.0167 | 84.9308
11.5 | 1.3842 | 0.02074 | -0.0076 | 66.7406
12 | 1.3925 | 0.02319 | -0.0025 | 60.0474
12.5 | 1.4017 | 0.02591 | 0.0018 | 54.0988
13 | 1.4138 | 0.02868 | 0.0054 | 49.2957
13.5 | 1.4224 | 0.03198 | 0.0085 | 44.4778
14 | 1.43 | 0.03564 | 0.0112 | 40.1235
14.5 | 1.4374 | 0.03953 | 0.0133 | 36.3623
15 | 1.4438 | 0.04366 | 0.0152 | 33.0692
15.5 | 1.4474 | 0.0482 | 0.0168 | 30.029
16 | 1.4465 | 0.05335 | 0.0181 | 27.1134
16.5 | 1.4429 | 0.05898 | 0.0189 | 24.4642
17 | 1.439 | 0.06491 | 0.0192 | 22.1692
17.5 | 1.4374 | 0.07077 | 0.0192 | 20.3109
18 | 1.4342 | 0.07697 | 0.0189 | 18.6332
18.5 | 1.4264 | 0.08388 | 0.0181 | 17.0052
19 | 1.4184 | 0.09092 | 0.0169 | 15.6005
19.5 | 1.4044 | 0.09895 | 0.0152 | 14.193
20 | 1.3899 | 0.10715 | 0.0131 | 12.9715

## 63. Re 3M Mach 0.50 (1)
BIGFOIL.COM POLAR EXPORT
goe632
GOE 632 |  |  |  | Cl Max: | 1.619 | at alpha= | 11.5 | deg
JavaFoil+Calcfoil stall+Eppler ext transition |  |  |  | L/D Max: | 152.292 | at alpha= | 3.5 | deg
Re: | 3000000 |  |  | Cd Min: | 0.00493 | at alpha= | 2.5 | deg
Mach: | 0.5 |  |  | Cl=0 at alpha= | -2.4779 | deg
|  |  |  | @ Cl=0.1, Cd= | 0.0074365
|  |  |  | @ Cl=0.4, Cd= | 0.0067659
|  |  |  | @ Cl=0.6, Cd= | 0.0062945
alpha (deg) | Cl | Cd | Cm | Cl/Cd
-20 | -0.944 | 0.15904 | 0.002 | -5.934
-19.5 | -0.918 | 0.16281 | 0.001 | -5.638
-19 | -0.892 | 0.15502 | 0.001 | -5.755
-18.5 | -0.866 | 0.15248 | 0 | -5.682
-18 | -0.841 | 0.14609 | 0 | -5.754
-17.5 | -0.815 | 0.1447 | -0.001 | -5.63
-17 | -0.79 | 0.14041 | -0.001 | -5.629
-16.5 | -0.764 | 0.13519 | -0.002 | -5.651
-16 | -0.738 | 0.12583 | -0.002 | -5.862
-15.5 | -0.711 | 0.12176 | -0.003 | -5.836
-15 | -0.683 | 0.11958 | -0.003 | -5.709
-14.5 | -0.656 | 0.11701 | -0.004 | -5.606
-14 | -0.629 | 0.11186 | -0.004 | -5.625
-13.5 | -0.602 | 0.11024 | -0.005 | -5.465
-13 | -0.576 | 0.10631 | -0.005 | -5.414
-12.5 | -0.549 | 0.09612 | -0.006 | -5.712
-12 | -0.522 | 0.09743 | -0.006 | -5.358
-11.5 | -0.495 | 0.09711 | -0.007 | -5.099
-11 | -0.468 | 0.09017 | -0.007 | -5.192
-10.5 | -0.441 | 0.08785 | -0.008 | -5.022
-10 | -0.413 | 0.08343 | -0.007 | -4.948
-9.5 | -0.387 | 0.0658 | -0.009 | -5.887
-9 | -0.361 | 0.05902 | -0.01 | -6.113
-8.5 | -0.334 | 0.05553 | -0.01 | -6.01
-8 | -0.306 | 0.05123 | -0.011 | -5.982
-7.5 | -0.277 | 0.07597 | -0.01 | -3.648
-7 | -0.253 | 0.04351 | -0.013 | -5.804
-6.5 | -0.337 | 0.04455 | -0.011 | -7.572
-6 | -0.329 | 0.04009 | -0.014 | -8.218
-5.5 | -0.301 | 0.03593 | -0.016 | -8.366
-5 | -0.316 | 0.00884 | -0.027 | -35.772
-4.5 | -0.26 | 0.00853 | -0.028 | -30.488
-4 | -0.2 | 0.00825 | -0.029 | -24.175
-3.5 | -0.136 | 0.00814 | -0.031 | -16.707
-3 | -0.07 | 0.00802 | -0.032 | -8.766
-2.5 | -0.003 | 0.008 | -0.033 | -0.412
-2 | 0.065 | 0.00791 | -0.034 | 8.182
-1.5 | 0.133 | 0.00699 | -0.035 | 19.087
-1 | 0.203 | 0.00619 | -0.037 | 32.733
-0.5 | 0.272 | 0.00702 | -0.038 | 38.765
0 | 0.345 | 0.00675 | -0.039 | 51.091
0.5 | 0.414 | 0.00677 | -0.04 | 61.099
1 | 0.483 | 0.00682 | -0.042 | 70.869
1.5 | 0.553 | 0.00624 | -0.043 | 88.49
2 | 0.622 | 0.00632 | -0.044 | 98.418
2.5 | 0.691 | 0.00493 | -0.045 | 140.204
3 | 0.761 | 0.00505 | -0.047 | 150.567
3.5 | 0.829 | 0.00545 | -0.048 | 152.292
4 | 0.898 | 0.00721 | -0.049 | 124.447
4.5 | 0.955 | 0.01118 | -0.05 | 85.444
5 | 1.019 | 0.01184 | -0.051 | 86.026
5.5 | 1.081 | 0.0124 | -0.052 | 87.173
6 | 1.141 | 0.01311 | -0.053 | 87.031
6.5 | 1.2 | 0.01401 | -0.054 | 85.656
7 | 1.258 | 0.01493 | -0.055 | 84.3
7.5 | 1.314 | 0.01581 | -0.056 | 83.132
8 | 1.368 | 0.01694 | -0.057 | 80.748
8.5 | 1.42 | 0.01816 | -0.058 | 78.2
9 | 1.469 | 0.01915 | -0.059 | 76.736
9.5 | 1.515 | 0.02067 | -0.06 | 73.314
10 | 1.559 | 0.02207 | -0.061 | 70.644
10.5 | 1.596 | 0.02362 | -0.062 | 67.561
11 | 1.615 | 0.02622 | -0.063 | 61.587
11.5 | 1.619 | 0.02852 | -0.064 | 56.76
12 | 1.548 | 0.03979 | -0.063 | 38.901
12.5 | 1.26 | 0.05725 | -0.062 | 22.014
13 | 0.919 | 0.09422 | -0.055 | 9.758
13.5 | 0.941 | 0.09818 | -0.054 | 9.59
14 | 0.934 | 0.12143 | -0.044 | 7.688
14.5 | 0.961 | 0.12846 | -0.044 | 7.482
15 | 0.987 | 0.12787 | -0.044 | 7.719
15.5 | 1.015 | 0.13141 | -0.045 | 7.725
16 | 1.043 | 0.13391 | -0.046 | 7.791
16.5 | 1.072 | 0.14109 | -0.047 | 7.596

## 64. Re 3M Mach 0.50 (2)
BIGFOIL.COM POLAR EXPORT
goe632
GOE 632 |  |  |  | Cl Max: | 1.3972 | at alpha= | 11 | deg
XFOIL ncrit=9 |  |  |  | L/D Max: | 111.541 | at alpha= | 4 | deg
Re: | 3000000 |  |  | Cd Min: | 0.23839 | at alpha= | -20 | deg
Mach: | 0.5 |  |  | Cl=0 at alpha= | -3.1973 | deg
|  |  |  | @ Cl=0.1, Cd= | 0.0078942
|  |  |  | @ Cl=0.4, Cd= | 0.0075624
|  |  |  | @ Cl=0.6, Cd= | 0.0069834
alpha (deg) | Cl | Cd | Cm | Cl/Cd
-20 | -0.5363 | 0.23839 | 0.0034 | -2.2497
-19.5 | -0.517 | 0.23038 | -0.0008 | -2.2441
-19 | -0.4999 | 0.22153 | -0.0051 | -2.2566
-18.5 | -0.4774 | 0.21579 | -0.0087 | -2.2123
-18 | -0.4585 | 0.20839 | -0.0125 | -2.2002
-17.5 | -0.4424 | 0.19983 | -0.0164 | -2.2139
-17 | -0.4272 | 0.19148 | -0.0201 | -2.231
-16.5 | -0.4097 | 0.18443 | -0.0234 | -2.2214
-16 | -0.3886 | 0.17892 | -0.0261 | -2.1719
-15.5 | -0.3798 | 0.16954 | -0.0296 | -2.2402
-15 | -0.3622 | 0.1635 | -0.032 | -2.2153
-14.5 | -0.3462 | 0.15724 | -0.0342 | -2.2017
-14 | -0.3285 | 0.14824 | -0.0396 | -2.216
-13.5 | -0.301 | 0.14081 | -0.0452 | -2.1376
-13 | -0.2644 | 0.13131 | -0.0554 | -2.0136
-12.5 | -0.2117 | 0.11763 | -0.0744 | -1.7997
-12 | -0.1815 | 0.10945 | -0.0831 | -1.6583
-11.5 | -0.1608 | 0.1009 | -0.0906 | -1.5937
-11 | -0.1366 | 0.09445 | -0.0959 | -1.4463
-10.5 | -0.126 | 0.08591 | -0.1019 | -1.4667
-10 | -0.1204 | 0.07741 | -0.108 | -1.5554
-9.5 | -0.1104 | 0.07001 | -0.1138 | -1.5769
-9 | -0.1076 | 0.06242 | -0.1192 | -1.7238
-8.5 | -0.1135 | 0.05441 | -0.1251 | -2.086
-8 | -0.1515 | 0.04439 | -0.1311 | -3.4129
-7.5 | -0.2009 | 0.03691 | -0.1244 | -5.443
-7 | -0.2476 | 0.02987 | -0.1132 | -8.2893
-6.5 | -0.3068 | 0.02057 | -0.0982 | -14.9149
-6 | -0.3035 | 0.01582 | -0.0879 | -19.1846
-5.5 | -0.2681 | 0.0129 | -0.0811 | -20.7829
-5 | -0.2155 | 0.01119 | -0.0766 | -19.2583
-4.5 | -0.1566 | 0.01003 | -0.0731 | -15.6132
-4 | -0.0969 | 0.00929 | -0.0698 | -10.4306
-3.5 | -0.0356 | 0.0088 | -0.0671 | -4.0455
-3 | 0.0232 | 0.00822 | -0.0641 | 2.8224
-2.5 | 0.0838 | 0.00795 | -0.0617 | 10.5409
-2 | 0.1448 | 0.00774 | -0.0595 | 18.708
-1.5 | 0.2043 | 0.0076 | -0.0571 | 26.8816
-1 | 0.2602 | 0.00756 | -0.0543 | 34.418
-0.5 | 0.3165 | 0.00754 | -0.0515 | 41.9761
0 | 0.3713 | 0.00752 | -0.0486 | 49.375
0.5 | 0.4255 | 0.0076 | -0.0457 | 55.9868
1 | 0.4802 | 0.00768 | -0.0428 | 62.526
1.5 | 0.5329 | 0.00772 | -0.0396 | 69.0285
2 | 0.5668 | 0.00723 | -0.0327 | 78.3956
2.5 | 0.6018 | 0.00697 | -0.0259 | 86.3415
3 | 0.5868 | 0.00589 | -0.0081 | 99.6265
3.5 | 0.6938 | 0.0064 | -0.0167 | 108.4062
4 | 0.7674 | 0.00688 | -0.0179 | 111.5407
4.5 | 0.813 | 0.00737 | -0.0133 | 110.3121
5 | 0.8506 | 0.00926 | -0.0091 | 91.8575
5.5 | 0.903 | 0.01013 | -0.0065 | 89.1412
6 | 0.9568 | 0.01161 | -0.0054 | 82.4117
6.5 | 1.0163 | 0.01276 | -0.005 | 79.6473
7 | 1.0768 | 0.01379 | -0.0045 | 78.0856
7.5 | 1.1297 | 0.01512 | -0.0029 | 74.7156
8 | 1.1845 | 0.0168 | -0.0024 | 70.506
8.5 | 1.2392 | 0.01881 | -0.0025 | 65.8799
9 | 1.2873 | 0.02102 | -0.0017 | 61.2417
9.5 | 1.3359 | 0.02336 | -0.001 | 57.1875
10 | 1.3753 | 0.02612 | 0.0005 | 52.6531
10.5 | 1.3866 | 0.02945 | 0.0056 | 47.0832
11 | 1.3972 | 0.03308 | 0.0102 | 42.237
11.5 | 1.3442 | 0.04138 | 0.0153 | 32.4843
12 | 1.3385 | 0.04686 | 0.0186 | 28.5638
12.5 | 1.3347 | 0.05247 | 0.0212 | 25.4374
13 | 1.3322 | 0.05828 | 0.0234 | 22.8586
13.5 | 1.3293 | 0.06437 | 0.0249 | 20.6509
14 | 1.3265 | 0.07068 | 0.026 | 18.7677
14.5 | 1.3162 | 0.0779 | 0.0264 | 16.896
15 | 1.3019 | 0.08575 | 0.0261 | 15.1825
15.5 | 1.2883 | 0.09382 | 0.0254 | 13.7316
16 | 1.2691 | 0.10274 | 0.0237 | 12.3525

## 65. Re 4M Mach 0.00 (1)
BIGFOIL.COM POLAR EXPORT
goe632
GOE 632 |  |  |  | Cl Max: | 1.745 | at alpha= | 15.5 | deg
JavaFoil+Calcfoil stall+Eppler ext transition |  |  |  | L/D Max: | 158.386 | at alpha= | 4.5 | deg
Re: | 4000000 |  |  | Cd Min: | 0.0053 | at alpha= | 4.5 | deg
Mach: | 0 |  |  | Cl=0 at alpha= | -2.4746 | deg
|  |  |  | @ Cl=0.1, Cd= | 0.006478
|  |  |  | @ Cl=0.4, Cd= | 0.0070632
|  |  |  | @ Cl=0.6, Cd= | 0.00533
alpha (deg) | Cl | Cd | Cm | Cl/Cd
-20 | -0.83 | 0.157 | 0.001 | -5.284
-19.5 | -0.844 | 0.14939 | 0.001 | -5.648
-19 | -0.848 | 0.14348 | 0.001 | -5.911
-18.5 | -0.852 | 0.13479 | 0 | -6.321
-18 | -0.854 | 0.12986 | 0 | -6.574
-17.5 | -0.855 | 0.12164 | -0.001 | -7.03
-17 | -0.853 | 0.11776 | -0.001 | -7.245
-16.5 | -0.851 | 0.11227 | -0.001 | -7.581
-16 | -0.846 | 0.10604 | -0.002 | -7.982
-15.5 | -0.841 | 0.10158 | -0.002 | -8.275
-15 | -0.832 | 0.095 | -0.003 | -8.763
-14.5 | -0.824 | 0.08884 | -0.003 | -9.271
-14 | -0.81 | 0.08486 | -0.004 | -9.549
-13.5 | -0.796 | 0.08057 | -0.004 | -9.882
-13 | -0.779 | 0.07659 | -0.005 | -10.177
-12.5 | -0.764 | 0.06924 | -0.006 | -11.039
-12 | -0.748 | 0.06254 | -0.007 | -11.96
-11.5 | -0.72 | 0.06189 | -0.007 | -11.635
-11 | -0.833 | 0.011 | -0.012 | -75.722
-10.5 | -0.804 | 0.01008 | -0.013 | -79.798
-10 | -0.768 | 0.00994 | -0.014 | -77.316
-9.5 | -0.73 | 0.00953 | -0.015 | -76.548
-9 | -0.689 | 0.00932 | -0.016 | -73.916
-8.5 | -0.646 | 0.00799 | -0.017 | -80.815
-8 | -0.6 | 0.00771 | -0.017 | -77.793
-7.5 | -0.553 | 0.00752 | -0.018 | -73.439
-7 | -0.503 | 0.0073 | -0.019 | -68.971
-6.5 | -0.452 | 0.00808 | -0.02 | -55.945
-6 | -0.4 | 0.00781 | -0.021 | -51.147
-5.5 | -0.346 | 0.00766 | -0.022 | -45.162
-5 | -0.291 | 0.00754 | -0.023 | -38.564
-4.5 | -0.235 | 0.00742 | -0.024 | -31.656
-4 | -0.178 | 0.00732 | -0.025 | -24.282
-3.5 | -0.12 | 0.00728 | -0.027 | -16.499
-3 | -0.062 | 0.00721 | -0.028 | -8.57
-2.5 | -0.003 | 0.00716 | -0.029 | -0.402
-2 | 0.056 | 0.0065 | -0.03 | 8.685
-1.5 | 0.116 | 0.00647 | -0.031 | 17.945
-1 | 0.176 | 0.00708 | -0.032 | 24.846
-0.5 | 0.236 | 0.007 | -0.033 | 33.705
0 | 0.299 | 0.00692 | -0.034 | 43.184
0.5 | 0.359 | 0.00707 | -0.035 | 50.684
1 | 0.419 | 0.00706 | -0.036 | 59.34
1.5 | 0.479 | 0.0067 | -0.037 | 71.553
2 | 0.539 | 0.00613 | -0.038 | 88.056
2.5 | 0.6 | 0.00533 | -0.039 | 112.622
3 | 0.66 | 0.00547 | -0.04 | 120.584
3.5 | 0.72 | 0.00575 | -0.041 | 125.32
4 | 0.78 | 0.00583 | -0.043 | 133.832
4.5 | 0.839 | 0.0053 | -0.044 | 158.386
5 | 0.899 | 0.00744 | -0.045 | 120.731
5.5 | 0.958 | 0.00776 | -0.046 | 123.381
6 | 1.017 | 0.00801 | -0.047 | 126.86
6.5 | 1.075 | 0.0083 | -0.048 | 129.6
7 | 1.133 | 0.01038 | -0.049 | 109.224
7.5 | 1.191 | 0.00887 | -0.05 | 134.301
8 | 1.248 | 0.01124 | -0.051 | 111.088
8.5 | 1.305 | 0.01163 | -0.052 | 112.272
9 | 1.361 | 0.01031 | -0.054 | 132.028
9.5 | 1.417 | 0.01067 | -0.054 | 132.855
10 | 1.456 | 0.01311 | -0.055 | 111.023
10.5 | 1.502 | 0.01381 | -0.056 | 108.742
11 | 1.546 | 0.01456 | -0.056 | 106.187
11.5 | 1.589 | 0.01534 | -0.057 | 103.576
12 | 1.629 | 0.01613 | -0.058 | 101.013
12.5 | 1.66 | 0.01697 | -0.059 | 97.84
13 | 1.69 | 0.01768 | -0.06 | 95.579
13.5 | 1.703 | 0.02168 | -0.06 | 78.531
14 | 1.721 | 0.02338 | -0.061 | 73.594
14.5 | 1.735 | 0.02522 | -0.062 | 68.801
15 | 1.743 | 0.02775 | -0.063 | 62.816
15.5 | 1.745 | 0.0305 | -0.063 | 57.211
16 | 1.741 | 0.03393 | -0.064 | 51.31
16.5 | 1.734 | 0.03689 | -0.064 | 47
17 | 1.72 | 0.04076 | -0.065 | 42.201
17.5 | 1.703 | 0.04429 | -0.065 | 38.448
18 | 1.683 | 0.04758 | -0.066 | 35.382
18.5 | 1.659 | 0.05107 | -0.067 | 32.489
19 | 1.629 | 0.05678 | -0.067 | 28.694
19.5 | 1.595 | 0.06295 | -0.067 | 25.331
20 | 1.566 | 0.06529 | -0.068 | 23.989

## 66. Re 4M Mach 0.00 (2)
BIGFOIL.COM POLAR EXPORT
goe632
GOE 632 |  |  |  | Cl Max: | 1.5475 | at alpha= | 18.5 | deg
XFOIL ncrit=9 |  |  |  | L/D Max: | 123.849 | at alpha= | 4.5 | deg
Re: | 4000000 |  |  | Cd Min: | 0.07648 | at alpha= | 20 | deg
Mach: | 0 |  |  | Cl=0 at alpha= | -3.0346 | deg
|  |  |  | @ Cl=0.1, Cd= | 0.0068824
|  |  |  | @ Cl=0.4, Cd= | 0.0068132
|  |  |  | @ Cl=0.6, Cd= | 0.005276
alpha (deg) | Cl | Cd | Cm | Cl/Cd
-20 | -1.4351 | 0.03452 | -0.1034 | -41.573
-19.5 | -1.4551 | 0.02959 | -0.1005 | -49.1754
-19 | -1.4643 | 0.02622 | -0.0956 | -55.8467
-18.5 | -1.455 | 0.02427 | -0.0908 | -59.9506
-18 | -1.442 | 0.02276 | -0.0854 | -63.3568
-17.5 | -1.4223 | 0.02173 | -0.0803 | -65.4533
-17 | -1.4034 | 0.02085 | -0.0746 | -67.3094
-16 | -1.332 | 0.01927 | -0.0689 | -69.123
-15.5 | -1.2813 | 0.01835 | -0.0689 | -69.8256
-15 | -1.2335 | 0.01752 | -0.068 | -70.4053
-14.5 | -1.185 | 0.01661 | -0.0673 | -71.3426
-14 | -1.1237 | 0.01623 | -0.0687 | -69.236
-13.5 | -1.0596 | 0.01556 | -0.071 | -68.0977
-13 | -0.9719 | 0.01359 | -0.0794 | -71.5158
-12.5 | -0.8986 | 0.01278 | -0.0838 | -70.313
-12 | -0.8645 | 0.01248 | -0.0794 | -69.2708
-11.5 | -0.8241 | 0.01203 | -0.0763 | -68.5037
-11 | -0.7808 | 0.0116 | -0.0737 | -67.3103
-10.5 | -0.7361 | 0.0112 | -0.0714 | -65.7232
-10 | -0.6903 | 0.01083 | -0.0693 | -63.7396
-9.5 | -0.644 | 0.01045 | -0.0672 | -61.6268
-9 | -0.5964 | 0.01017 | -0.0654 | -58.6431
-8.5 | -0.5505 | 0.00985 | -0.0632 | -55.8883
-8 | -0.5029 | 0.00965 | -0.0614 | -52.114
-7.5 | -0.4561 | 0.0092 | -0.0594 | -49.5761
-7 | -0.4083 | 0.00877 | -0.0576 | -46.5564
-6.5 | -0.3585 | 0.00848 | -0.0561 | -42.2759
-6 | -0.3075 | 0.00823 | -0.055 | -37.3633
-5.5 | -0.2562 | 0.008 | -0.0538 | -32.025
-5 | -0.2047 | 0.0078 | -0.0527 | -26.2436
-4.5 | -0.1525 | 0.00761 | -0.0517 | -20.0394
-4 | -0.1003 | 0.00745 | -0.0508 | -13.4631
-3.5 | -0.0484 | 0.00725 | -0.0498 | -6.6759
-3 | 0.0036 | 0.00707 | -0.0488 | 0.50919
-2.5 | 0.056 | 0.00695 | -0.0479 | 8.0576
-2 | 0.1081 | 0.00687 | -0.0469 | 15.7351
-1.5 | 0.1592 | 0.00678 | -0.0458 | 23.4808
-1 | 0.2095 | 0.00674 | -0.0445 | 31.0831
-0.5 | 0.2593 | 0.00667 | -0.0431 | 38.8756
0 | 0.3085 | 0.00673 | -0.0416 | 45.8395
0.5 | 0.3588 | 0.00678 | -0.0404 | 52.9204
1 | 0.4085 | 0.00682 | -0.039 | 59.8974
1.5 | 0.452 | 0.00661 | -0.0364 | 68.3812
2 | 0.4905 | 0.00629 | -0.0329 | 77.9809
2.5 | 0.529 | 0.00606 | -0.0292 | 87.2937
3 | 0.5212 | 0.00504 | -0.015 | 103.4127
3.5 | 0.5889 | 0.00523 | -0.0179 | 112.6004
4 | 0.654 | 0.0055 | -0.0202 | 118.9091
4.5 | 0.7208 | 0.00582 | -0.0231 | 123.8488
5 | 0.7625 | 0.00626 | -0.0203 | 121.8051
5.5 | 0.8162 | 0.00752 | -0.021 | 108.5372
6 | 0.8726 | 0.00803 | -0.0218 | 108.6675
6.5 | 0.922 | 0.0085 | -0.0209 | 108.4706
7 | 0.9598 | 0.00934 | -0.018 | 102.7623
7.5 | 1.0175 | 0.00983 | -0.0192 | 103.5097
8 | 1.0758 | 0.01029 | -0.0206 | 104.5481
8.5 | 1.1299 | 0.01078 | -0.0212 | 104.8145
9 | 1.1801 | 0.01118 | -0.021 | 105.5546
9.5 | 1.2171 | 0.01165 | -0.0179 | 104.4721
10 | 1.2712 | 0.0121 | -0.0189 | 105.0579
10.5 | 1.3203 | 0.01275 | -0.0191 | 103.5529
11 | 1.3684 | 0.01338 | -0.0192 | 102.272
11.5 | 1.3799 | 0.01617 | -0.0151 | 85.337
12 | 1.4151 | 0.01769 | -0.0143 | 79.9943
12.5 | 1.4414 | 0.01918 | -0.0118 | 75.1512
13 | 1.4553 | 0.02095 | -0.0074 | 69.4654
13.5 | 1.4678 | 0.02303 | -0.0033 | 63.7343
14 | 1.4833 | 0.02511 | 0 | 59.0721
14.5 | 1.4974 | 0.02753 | 0.0028 | 54.3916
15 | 1.509 | 0.03031 | 0.0054 | 49.7855
15.5 | 1.5172 | 0.03357 | 0.0078 | 45.1951
16 | 1.5257 | 0.03699 | 0.0097 | 41.2463
16.5 | 1.5326 | 0.04071 | 0.0113 | 37.6468
17 | 1.5392 | 0.04462 | 0.0126 | 34.4957
17.5 | 1.5436 | 0.04888 | 0.0136 | 31.5794
18 | 1.5466 | 0.0535 | 0.0142 | 28.9084
18.5 | 1.5475 | 0.05843 | 0.0146 | 26.4847
19 | 1.5429 | 0.06419 | 0.0146 | 24.0365
19.5 | 1.5355 | 0.0704 | 0.0143 | 21.8111
20 | 1.5308 | 0.07648 | 0.0137 | 20.0157

## 67. Re 4M Mach 0.10 (1)
BIGFOIL.COM POLAR EXPORT
goe632
GOE 632 |  |  |  | Cl Max: | 1.737 | at alpha= | 15 | deg
JavaFoil+Calcfoil stall+Eppler ext transition |  |  |  | L/D Max: | 160.25 | at alpha= | 4.5 | deg
Re: | 4000000 |  |  | Cd Min: | 0.00526 | at alpha= | 4.5 | deg
Mach: | 0.1 |  |  | Cl=0 at alpha= | -2.475 | deg
|  |  |  | @ Cl=0.1, Cd= | 0.0065473
|  |  |  | @ Cl=0.4, Cd= | 0.0070693
|  |  |  | @ Cl=0.6, Cd= | 0.0053693
alpha (deg) | Cl | Cd | Cm | Cl/Cd
-20 | -0.786 | 0.16027 | 0.001 | -4.903
-19.5 | -0.804 | 0.15437 | 0.001 | -5.205
-19 | -0.811 | 0.14728 | 0.001 | -5.503
-18.5 | -0.817 | 0.13892 | 0 | -5.882
-18 | -0.822 | 0.13108 | 0 | -6.272
-17.5 | -0.825 | 0.1262 | -0.001 | -6.534
-17 | -0.827 | 0.12019 | -0.001 | -6.877
-16.5 | -0.827 | 0.11415 | -0.001 | -7.242
-16 | -0.824 | 0.10827 | -0.002 | -7.615
-15.5 | -0.821 | 0.1029 | -0.002 | -7.982
-15 | -0.817 | 0.09534 | -0.003 | -8.566
-14.5 | -0.809 | 0.09003 | -0.003 | -8.987
-14 | -0.798 | 0.08671 | -0.004 | -9.204
-13.5 | -0.786 | 0.08119 | -0.004 | -9.677
-13 | -0.772 | 0.07595 | -0.005 | -10.161
-12.5 | -0.757 | 0.06988 | -0.006 | -10.83
-12 | -0.738 | 0.06573 | -0.006 | -11.231
-11.5 | -0.715 | 0.06268 | -0.007 | -11.411
-11 | -0.706 | 0.05013 | -0.009 | -14.079
-10.5 | -0.802 | 0.01026 | -0.013 | -78.192
-10 | -0.767 | 0.01006 | -0.014 | -76.225
-9.5 | -0.729 | 0.00964 | -0.015 | -75.624
-9 | -0.689 | 0.00839 | -0.016 | -82.136
-8.5 | -0.646 | 0.00802 | -0.017 | -80.591
-8 | -0.601 | 0.00776 | -0.018 | -77.425
-7.5 | -0.554 | 0.00762 | -0.019 | -72.657
-7 | -0.505 | 0.0074 | -0.02 | -68.214
-6.5 | -0.454 | 0.00814 | -0.021 | -55.711
-6 | -0.401 | 0.00794 | -0.022 | -50.522
-5.5 | -0.347 | 0.00777 | -0.023 | -44.707
-5 | -0.292 | 0.00751 | -0.024 | -38.91
-4.5 | -0.236 | 0.00739 | -0.025 | -31.897
-4 | -0.179 | 0.00735 | -0.026 | -24.299
-3.5 | -0.121 | 0.00725 | -0.027 | -16.643
-3 | -0.062 | 0.00716 | -0.028 | -8.665
-2.5 | -0.003 | 0.00709 | -0.029 | -0.408
-2 | 0.057 | 0.00649 | -0.03 | 8.748
-1.5 | 0.117 | 0.00657 | -0.031 | 17.757
-1 | 0.177 | 0.00708 | -0.032 | 24.983
-0.5 | 0.237 | 0.00696 | -0.033 | 34.084
0 | 0.3 | 0.00699 | -0.034 | 42.951
0.5 | 0.36 | 0.00703 | -0.035 | 51.227
1 | 0.421 | 0.00709 | -0.036 | 59.394
1.5 | 0.482 | 0.00672 | -0.037 | 71.633
2 | 0.542 | 0.00613 | -0.038 | 88.391
2.5 | 0.603 | 0.00533 | -0.04 | 113.052
3 | 0.663 | 0.00546 | -0.041 | 121.56
3.5 | 0.724 | 0.00574 | -0.042 | 126.12
4 | 0.784 | 0.00588 | -0.043 | 133.227
4.5 | 0.844 | 0.00526 | -0.044 | 160.25
5 | 0.903 | 0.00746 | -0.045 | 121.012
5.5 | 0.963 | 0.00783 | -0.046 | 122.882
6 | 1.022 | 0.00802 | -0.047 | 127.334
6.5 | 1.08 | 0.00831 | -0.048 | 130.008
7 | 1.139 | 0.01046 | -0.049 | 108.886
7.5 | 1.197 | 0.00902 | -0.05 | 132.694
8 | 1.254 | 0.01133 | -0.052 | 110.659
8.5 | 1.311 | 0.01175 | -0.053 | 111.626
9 | 1.368 | 0.0104 | -0.054 | 131.541
9.5 | 1.423 | 0.0108 | -0.055 | 131.838
10 | 1.459 | 0.0133 | -0.055 | 109.737
10.5 | 1.505 | 0.01404 | -0.056 | 107.203
11 | 1.55 | 0.01477 | -0.057 | 104.946
11.5 | 1.593 | 0.01558 | -0.058 | 102.249
12 | 1.633 | 0.0164 | -0.058 | 99.584
12.5 | 1.665 | 0.01687 | -0.059 | 98.713
13 | 1.692 | 0.01801 | -0.06 | 93.917
13.5 | 1.703 | 0.02218 | -0.061 | 76.801
14 | 1.721 | 0.02391 | -0.061 | 71.982
14.5 | 1.732 | 0.026 | -0.062 | 66.599
15 | 1.737 | 0.02866 | -0.063 | 60.617
15.5 | 1.736 | 0.03154 | -0.063 | 55.046
16 | 1.729 | 0.0351 | -0.064 | 49.269
16.5 | 1.718 | 0.0383 | -0.064 | 44.859
17 | 1.701 | 0.04209 | -0.065 | 40.402
17.5 | 1.681 | 0.04517 | -0.066 | 37.222
18 | 1.657 | 0.04865 | -0.066 | 34.053
18.5 | 1.619 | 0.05669 | -0.066 | 28.566
19 | 1.589 | 0.06055 | -0.067 | 26.238
19.5 | 1.552 | 0.06648 | -0.067 | 23.342
20 | 1.515 | 0.07061 | -0.068 | 21.452

## 68. Re 4M Mach 0.10 (2)
BIGFOIL.COM POLAR EXPORT
goe632
GOE 632 |  |  |  | Cl Max: | 1.5372 | at alpha= | 18 | deg
XFOIL ncrit=9 |  |  |  | L/D Max: | 123.618 | at alpha= | 4.5 | deg
Re: | 4000000 |  |  | Cd Min: | 0.07999 | at alpha= | 20 | deg
Mach: | 0.1 |  |  | Cl=0 at alpha= | -3.0393 | deg
|  |  |  | @ Cl=0.1, Cd= | 0.0068939
|  |  |  | @ Cl=0.4, Cd= | 0.0068312
|  |  |  | @ Cl=0.6, Cd= | 0.0052849
alpha (deg) | Cl | Cd | Cm | Cl/Cd
-19.5 | -1.3728 | 0.0382 | -0.1053 | -35.9372
-19 | -1.4002 | 0.03188 | -0.1045 | -43.921
-18.5 | -1.4211 | 0.02751 | -0.0996 | -51.6576
-18 | -1.4194 | 0.02508 | -0.094 | -56.5949
-17.5 | -1.4064 | 0.02353 | -0.0885 | -59.7705
-17 | -1.3886 | 0.02238 | -0.0828 | -62.0465
-16.5 | -1.3765 | 0.02128 | -0.0758 | -64.6852
-16 | -1.3342 | 0.02052 | -0.0738 | -65.0195
-15.5 | -1.2846 | 0.01944 | -0.0734 | -66.0802
-15 | -1.2331 | 0.01847 | -0.0731 | -66.7623
-14.5 | -1.1911 | 0.01743 | -0.0708 | -68.3362
-13 | -0.9746 | 0.01472 | -0.0821 | -66.2092
-12.5 | -0.9006 | 0.01322 | -0.0869 | -68.1241
-12 | -0.8677 | 0.01284 | -0.082 | -67.5779
-11.5 | -0.8276 | 0.01235 | -0.0787 | -67.0121
-11 | -0.7843 | 0.01189 | -0.0759 | -65.963
-10.5 | -0.7396 | 0.01144 | -0.0734 | -64.6503
-10 | -0.6937 | 0.01104 | -0.071 | -62.8351
-9.5 | -0.6474 | 0.01062 | -0.0688 | -60.9605
-9 | -0.5998 | 0.01031 | -0.0668 | -58.1765
-8.5 | -0.5537 | 0.00996 | -0.0644 | -55.5924
-8 | -0.5058 | 0.00974 | -0.0625 | -51.9302
-7.5 | -0.4571 | 0.00943 | -0.0607 | -48.473
-7 | -0.4102 | 0.00886 | -0.0585 | -46.298
-6.5 | -0.3602 | 0.00854 | -0.057 | -42.178
-6 | -0.309 | 0.00828 | -0.0557 | -37.3188
-5.5 | -0.2573 | 0.00804 | -0.0545 | -32.0025
-5 | -0.2055 | 0.00783 | -0.0533 | -26.2452
-4.5 | -0.1529 | 0.00764 | -0.0523 | -20.0131
-4 | -0.1005 | 0.00747 | -0.0513 | -13.4538
-3.5 | -0.0481 | 0.00727 | -0.0503 | -6.6162
-3 | 0.0041 | 0.00709 | -0.0492 | 0.57828
-2.5 | 0.0568 | 0.00696 | -0.0483 | 8.1609
-2 | 0.1091 | 0.00688 | -0.0473 | 15.8576
-1.5 | 0.1605 | 0.0068 | -0.0461 | 23.6029
-1 | 0.2111 | 0.00675 | -0.0448 | 31.2741
-0.5 | 0.2611 | 0.00669 | -0.0434 | 39.0284
0 | 0.3104 | 0.00675 | -0.0418 | 45.9852
0.5 | 0.3611 | 0.0068 | -0.0406 | 53.1029
1 | 0.411 | 0.00684 | -0.0392 | 60.0877
1.5 | 0.455 | 0.00664 | -0.0367 | 68.5241
2 | 0.4933 | 0.00631 | -0.0329 | 78.1775
2.5 | 0.5332 | 0.00613 | -0.0296 | 86.9821
3 | 0.5236 | 0.00505 | -0.0149 | 103.6832
3.5 | 0.5915 | 0.00525 | -0.0177 | 112.6667
4 | 0.6572 | 0.00552 | -0.0201 | 119.058
4.5 | 0.7244 | 0.00586 | -0.0229 | 123.6177
5 | 0.7661 | 0.00631 | -0.0201 | 121.4105
5.5 | 0.8192 | 0.0076 | -0.0206 | 107.7895
6 | 0.8764 | 0.00809 | -0.0214 | 108.3313
6.5 | 0.925 | 0.00856 | -0.0202 | 108.0607
7.5 | 1.0218 | 0.0099 | -0.0187 | 103.2121
8 | 1.08 | 0.01037 | -0.0199 | 104.1466
8.5 | 1.1342 | 0.01088 | -0.0204 | 104.2463
9 | 1.1842 | 0.01129 | -0.0201 | 104.8893
9.5 | 1.223 | 0.01176 | -0.0173 | 103.9966
10 | 1.2769 | 0.01225 | -0.0181 | 104.2367
10.5 | 1.3256 | 0.01294 | -0.0182 | 102.442
11 | 1.372 | 0.01371 | -0.018 | 100.0729
11.5 | 1.3825 | 0.01662 | -0.0139 | 83.1829
12 | 1.4181 | 0.01823 | -0.0132 | 77.7894
12.5 | 1.4404 | 0.0198 | -0.0099 | 72.7475
13 | 1.4537 | 0.02173 | -0.0055 | 66.8983
13.5 | 1.4666 | 0.0239 | -0.0016 | 61.364
14 | 1.4814 | 0.02614 | 0.0016 | 56.6718
14.5 | 1.4947 | 0.02875 | 0.0044 | 51.9896
15 | 1.5054 | 0.03173 | 0.007 | 47.4441
15.5 | 1.5121 | 0.03527 | 0.0093 | 42.8721
16 | 1.521 | 0.03877 | 0.011 | 39.2314
16.5 | 1.5275 | 0.04265 | 0.0126 | 35.8148
17 | 1.5325 | 0.04681 | 0.0138 | 32.7387
17.5 | 1.5362 | 0.05126 | 0.0147 | 29.9688
18 | 1.5372 | 0.0562 | 0.0153 | 27.3523
18.5 | 1.5367 | 0.06144 | 0.0155 | 25.0114
19 | 1.5299 | 0.06758 | 0.0154 | 22.6384
19.5 | 1.5238 | 0.07378 | 0.0149 | 20.6533
20 | 1.519 | 0.07999 | 0.0142 | 18.9899

## 69. Re 4M Mach 0.25 (1)
BIGFOIL.COM POLAR EXPORT
goe632
GOE 632 |  |  |  | Cl Max: | 1.704 | at alpha= | 14 | deg
JavaFoil+Calcfoil stall+Eppler ext transition |  |  |  | L/D Max: | 133.791 | at alpha= | 4 | deg
Re: | 4000000 |  |  | Cd Min: | 0.0054 | at alpha= | 2.5 | deg
Mach: | 0.25 |  |  | Cl=0 at alpha= | -2.4754 | deg
|  |  |  | @ Cl=0.1, Cd= | 0.0067935
|  |  |  | @ Cl=0.4, Cd= | 0.0071384
|  |  |  | @ Cl=0.6, Cd= | 0.0056605
alpha (deg) | Cl | Cd | Cm | Cl/Cd
-18.5 | -0.508 | 0.1432 | 0 | -3.547
-18 | -0.54 | 0.13895 | 0 | -3.886
-17.5 | -0.569 | 0.13305 | -0.001 | -4.279
-17 | -0.596 | 0.12845 | -0.001 | -4.636
-16.5 | -0.619 | 0.12281 | -0.001 | -5.039
-16 | -0.639 | 0.11757 | -0.002 | -5.432
-15.5 | -0.656 | 0.11456 | -0.002 | -5.725
-15 | -0.67 | 0.10608 | -0.002 | -6.318
-14.5 | -0.683 | 0.09849 | -0.003 | -6.931
-14 | -0.691 | 0.0926 | -0.004 | -7.463
-13.5 | -0.695 | 0.0876 | -0.004 | -7.933
-13 | -0.695 | 0.08162 | -0.005 | -8.519
-12.5 | -0.692 | 0.07635 | -0.005 | -9.07
-12 | -0.685 | 0.07223 | -0.006 | -9.485
-11.5 | -0.674 | 0.06712 | -0.007 | -10.044
-11 | -0.659 | 0.0641 | -0.007 | -10.273
-10.5 | -0.64 | 0.0592 | -0.008 | -10.816
-10 | -0.627 | 0.05048 | -0.01 | -12.42
-9.5 | -0.605 | 0.04508 | -0.011 | -13.43
-9 | -0.681 | 0.0104 | -0.016 | -65.485
-8.5 | -0.646 | 0.00835 | -0.017 | -77.325
-8 | -0.604 | 0.008 | -0.018 | -75.45
-7.5 | -0.559 | 0.00773 | -0.019 | -72.215
-7 | -0.511 | 0.00756 | -0.02 | -67.601
-6.5 | -0.46 | 0.00829 | -0.021 | -55.575
-6 | -0.408 | 0.00802 | -0.022 | -50.916
-5.5 | -0.354 | 0.00787 | -0.023 | -44.987
-5 | -0.298 | 0.00769 | -0.024 | -38.797
-4.5 | -0.241 | 0.0075 | -0.025 | -32.156
-4 | -0.183 | 0.00738 | -0.026 | -24.778
-3.5 | -0.124 | 0.00731 | -0.027 | -16.923
-3 | -0.064 | 0.00724 | -0.028 | -8.797
-2.5 | -0.003 | 0.00727 | -0.03 | -0.409
-2 | 0.058 | 0.0072 | -0.031 | 8.089
-1.5 | 0.12 | 0.0066 | -0.032 | 18.144
-1 | 0.182 | 0.00716 | -0.033 | 25.369
-0.5 | 0.244 | 0.0071 | -0.034 | 34.303
0 | 0.309 | 0.00707 | -0.035 | 43.615
0.5 | 0.37 | 0.00709 | -0.036 | 52.222
1 | 0.432 | 0.00719 | -0.037 | 60.169
1.5 | 0.495 | 0.00678 | -0.038 | 72.995
2 | 0.557 | 0.00625 | -0.039 | 89.083
2.5 | 0.619 | 0.0054 | -0.041 | 114.626
3 | 0.681 | 0.00557 | -0.042 | 122.429
3.5 | 0.743 | 0.00587 | -0.043 | 126.67
4 | 0.805 | 0.00602 | -0.044 | 133.791
4.5 | 0.866 | 0.00748 | -0.045 | 115.887
5 | 0.928 | 0.00776 | -0.046 | 119.499
5.5 | 0.988 | 0.00805 | -0.047 | 122.725
6 | 1.049 | 0.00833 | -0.048 | 125.903
6.5 | 1.109 | 0.01053 | -0.05 | 105.298
7 | 1.168 | 0.00902 | -0.051 | 129.535
7.5 | 1.227 | 0.00933 | -0.052 | 131.532
8 | 1.286 | 0.01189 | -0.053 | 108.164
8.5 | 1.344 | 0.0124 | -0.054 | 108.404
9 | 1.384 | 0.01286 | -0.055 | 107.64
9.5 | 1.433 | 0.01353 | -0.055 | 105.871
10 | 1.481 | 0.01442 | -0.056 | 102.741
10.5 | 1.53 | 0.01524 | -0.057 | 100.38
11 | 1.574 | 0.01614 | -0.058 | 97.503
11.5 | 1.616 | 0.01695 | -0.059 | 95.368
12 | 1.651 | 0.01813 | -0.06 | 91.043
12.5 | 1.679 | 0.01864 | -0.061 | 90.088
13 | 1.688 | 0.02328 | -0.061 | 72.512
13.5 | 1.7 | 0.02517 | -0.062 | 67.542
14 | 1.704 | 0.02759 | -0.063 | 61.769
14.5 | 1.701 | 0.03027 | -0.063 | 56.179
15 | 1.686 | 0.03371 | -0.064 | 50.005
15.5 | 1.662 | 0.03798 | -0.064 | 43.751
16 | 1.63 | 0.04208 | -0.065 | 38.737
16.5 | 1.586 | 0.04823 | -0.065 | 32.89
17 | 1.537 | 0.05354 | -0.065 | 28.708
17.5 | 1.481 | 0.05969 | -0.065 | 24.806
18 | 1.423 | 0.0633 | -0.066 | 22.475
18.5 | 1.349 | 0.07193 | -0.066 | 18.762
19 | 1.271 | 0.08045 | -0.066 | 15.799

## 70. Re 4M Mach 0.25 (2)
BIGFOIL.COM POLAR EXPORT
goe632
GOE 632 |  |  |  | Cl Max: | 1.4916 | at alpha= | 17 | deg
XFOIL ncrit=9 |  |  |  | L/D Max: | 123.532 | at alpha= | 4.5 | deg
Re: | 4000000 |  |  | Cd Min: | 0.20583 | at alpha= | -19.5 | deg
Mach: | 0.25 |  |  | Cl=0 at alpha= | -3.0623 | deg
|  |  |  | @ Cl=0.1, Cd= | 0.0069654
|  |  |  | @ Cl=0.4, Cd= | 0.0069065
|  |  |  | @ Cl=0.6, Cd= | 0.0053755
alpha (deg) | Cl | Cd | Cm | Cl/Cd
-19.5 | -0.5171 | 0.20583 | -0.0026 | -2.5123
-19 | -0.5069 | 0.19762 | -0.0066 | -2.565
-18.5 | -0.4977 | 0.18942 | -0.0106 | -2.6275
-18 | -0.4798 | 0.18434 | -0.0135 | -2.6028
-17.5 | -0.4647 | 0.17849 | -0.0164 | -2.6035
-17 | -0.4632 | 0.16852 | -0.0206 | -2.7486
-16.5 | -0.4457 | 0.16369 | -0.023 | -2.7228
-16 | -0.4341 | 0.15738 | -0.0256 | -2.7583
-15.5 | -0.4339 | 0.14819 | -0.029 | -2.928
-14.5 | -1.0522 | 0.03336 | -0.101 | -31.5408
-14 | -1.0301 | 0.02932 | -0.1009 | -35.133
-13.5 | -1.0256 | 0.02548 | -0.096 | -40.2512
-13 | -0.9788 | 0.02167 | -0.0974 | -45.1684
-12.5 | -0.855 | 0.01853 | -0.112 | -46.1414
-12 | -0.8473 | 0.01674 | -0.1029 | -50.6153
-11.5 | -0.8311 | 0.01512 | -0.0948 | -54.9669
-11 | -0.7933 | 0.01421 | -0.0899 | -55.8269
-10.5 | -0.7524 | 0.01335 | -0.0856 | -56.3596
-10 | -0.7074 | 0.01269 | -0.082 | -55.7447
-9.5 | -0.6615 | 0.01205 | -0.0785 | -54.8963
-9 | -0.6156 | 0.01144 | -0.0751 | -53.8112
-8.5 | -0.5698 | 0.01085 | -0.0717 | -52.5161
-8 | -0.5209 | 0.01041 | -0.0689 | -50.0384
-7.5 | -0.4703 | 0.01003 | -0.0665 | -46.8893
-7 | -0.4181 | 0.00969 | -0.0645 | -43.1476
-6.5 | -0.3694 | 0.00896 | -0.0619 | -41.2277
-5.5 | -0.2632 | 0.00829 | -0.0585 | -31.7491
-5 | -0.2099 | 0.00804 | -0.0569 | -26.107
-4.5 | -0.1553 | 0.00779 | -0.0556 | -19.9358
-3.5 | -0.0464 | 0.00742 | -0.0531 | -6.2534
-3 | 0.0066 | 0.0072 | -0.0517 | 0.91667
-2.5 | 0.0613 | 0.00703 | -0.0506 | 8.7198
-2 | 0.1152 | 0.00694 | -0.0494 | 16.5994
-1.5 | 0.1682 | 0.00686 | -0.0481 | 24.519
-1 | 0.2198 | 0.00685 | -0.0465 | 32.0876
-0.5 | 0.2705 | 0.0068 | -0.0448 | 39.7794
0 | 0.3217 | 0.00683 | -0.0432 | 47.101
0.5 | 0.3731 | 0.00688 | -0.0416 | 54.2297
1 | 0.4239 | 0.00693 | -0.04 | 61.1688
1.5 | 0.4701 | 0.00682 | -0.0375 | 68.9296
2 | 0.5086 | 0.00645 | -0.0333 | 78.8527
2.5 | 0.5508 | 0.00635 | -0.03 | 86.7402
3 | 0.5361 | 0.00516 | -0.0139 | 103.8953
3.5 | 0.6043 | 0.00539 | -0.0163 | 112.115
4 | 0.6745 | 0.00569 | -0.0191 | 118.5413
4.5 | 0.7449 | 0.00603 | -0.0222 | 123.5323
5 | 0.7834 | 0.00674 | -0.0184 | 116.2315
5.5 | 0.8378 | 0.00793 | -0.0186 | 105.6494
6 | 0.8946 | 0.00841 | -0.0186 | 106.3734
6.5 | 0.9267 | 0.00925 | -0.0138 | 100.1838
7 | 0.9843 | 0.00985 | -0.0144 | 99.9289
7.5 | 1.0447 | 0.01033 | -0.0154 | 101.1326
8 | 1.1029 | 0.0109 | -0.0162 | 101.1835
8.5 | 1.1568 | 0.01146 | -0.016 | 100.9424
9 | 1.1963 | 0.01203 | -0.0128 | 99.4431
9.5 | 1.2531 | 0.01256 | -0.0134 | 99.7691
10 | 1.3051 | 0.01329 | -0.0135 | 98.2017
10.5 | 1.3546 | 0.01411 | -0.0131 | 96.0028
11 | 1.3651 | 0.01736 | -0.0093 | 78.6348
11.5 | 1.3977 | 0.01951 | -0.0082 | 71.6402
12 | 1.4196 | 0.02163 | -0.0051 | 65.6311
12.5 | 1.4338 | 0.02389 | -0.0009 | 60.0167
13 | 1.4431 | 0.02668 | 0.0032 | 54.0892
13.5 | 1.4556 | 0.02952 | 0.0065 | 49.3089
14 | 1.4672 | 0.03269 | 0.0093 | 44.8822
14.5 | 1.4758 | 0.03634 | 0.0118 | 40.6109
15 | 1.4806 | 0.04048 | 0.0139 | 36.5761
15.5 | 1.4851 | 0.04487 | 0.0157 | 33.0978
16 | 1.4901 | 0.04927 | 0.0172 | 30.2436
16.5 | 1.4908 | 0.05431 | 0.0183 | 27.4498
17 | 1.4916 | 0.05947 | 0.0191 | 25.0816
17.5 | 1.4867 | 0.06548 | 0.0195 | 22.7046
18 | 1.4813 | 0.0717 | 0.0194 | 20.6597
18.5 | 1.4706 | 0.07879 | 0.0188 | 18.6648
19 | 1.463 | 0.08562 | 0.0179 | 17.0871
19.5 | 1.4528 | 0.09297 | 0.0166 | 15.6265
20 | 1.4407 | 0.10071 | 0.0148 | 14.3054

## 71. Re 4M Mach 0.50 (1)
BIGFOIL.COM POLAR EXPORT
goe632
GOE 632 |  |  |  | Cl Max: | 1.619 | at alpha= | 11 | deg
JavaFoil+Calcfoil stall+Eppler ext transition |  |  |  | L/D Max: | 162.285 | at alpha= | 4 | deg
Re: | 4000000 |  |  | Cd Min: | 0.00553 | at alpha= | 4 | deg
Mach: | 0.5 |  |  | Cl=0 at alpha= | -2.4779 | deg
|  |  |  | @ Cl=0.1, Cd= | 0.00753
|  |  |  | @ Cl=0.4, Cd= | 0.0074738
|  |  |  | @ Cl=0.6, Cd= | 0.0071881
alpha (deg) | Cl | Cd | Cm | Cl/Cd
-20 | -0.944 | 0.15495 | 0.002 | -6.094
-19.5 | -0.919 | 0.15513 | 0.001 | -5.922
-19 | -0.893 | 0.15112 | 0.001 | -5.909
-18.5 | -0.867 | 0.14474 | 0 | -5.991
-18 | -0.841 | 0.14263 | 0 | -5.899
-17.5 | -0.815 | 0.13733 | -0.001 | -5.937
-17 | -0.79 | 0.13711 | -0.001 | -5.765
-16.5 | -0.764 | 0.13154 | -0.002 | -5.81
-16 | -0.738 | 0.12148 | -0.002 | -6.076
-15.5 | -0.711 | 0.11649 | -0.003 | -6.106
-15 | -0.684 | 0.11801 | -0.003 | -5.794
-14.5 | -0.656 | 0.11282 | -0.004 | -5.818
-14 | -0.63 | 0.10984 | -0.004 | -5.731
-13.5 | -0.603 | 0.10653 | -0.005 | -5.659
-13 | -0.576 | 0.10257 | -0.005 | -5.616
-12.5 | -0.549 | 0.09203 | -0.006 | -5.969
-12 | -0.522 | 0.09336 | -0.006 | -5.595
-11.5 | -0.495 | 0.09272 | -0.007 | -5.343
-11 | -0.468 | 0.0904 | -0.007 | -5.182
-10.5 | -0.442 | 0.08361 | -0.008 | -5.281
-10 | -0.413 | 0.07931 | -0.008 | -5.207
-9.5 | -0.388 | 0.06381 | -0.009 | -6.079
-9 | -0.361 | 0.05789 | -0.01 | -6.238
-8.5 | -0.334 | 0.05375 | -0.011 | -6.216
-8 | -0.307 | 0.05 | -0.012 | -6.144
-7.5 | -0.277 | 0.07141 | -0.01 | -3.881
-7 | -0.253 | 0.04235 | -0.013 | -5.973
-6.5 | -0.337 | 0.04376 | -0.011 | -7.712
-6 | -0.331 | 0.03749 | -0.015 | -8.83
-5.5 | -0.366 | 0.00875 | -0.026 | -41.791
-5 | -0.316 | 0.0084 | -0.027 | -37.663
-4.5 | -0.26 | 0.00828 | -0.028 | -31.409
-4 | -0.2 | 0.008 | -0.029 | -24.937
-3.5 | -0.136 | 0.00788 | -0.031 | -17.249
-3 | -0.07 | 0.00776 | -0.032 | -9.061
-2.5 | -0.003 | 0.00764 | -0.033 | -0.431
-2 | 0.065 | 0.00753 | -0.034 | 8.601
-1.5 | 0.133 | 0.00753 | -0.035 | 17.716
-1 | 0.203 | 0.00679 | -0.037 | 29.847
-0.5 | 0.272 | 0.00746 | -0.038 | 36.472
0 | 0.345 | 0.00741 | -0.039 | 46.564
0.5 | 0.414 | 0.00749 | -0.04 | 55.238
1 | 0.483 | 0.00757 | -0.042 | 63.81
1.5 | 0.553 | 0.00712 | -0.043 | 77.602
2 | 0.622 | 0.00722 | -0.044 | 86.111
2.5 | 0.691 | 0.00593 | -0.045 | 116.627
3 | 0.761 | 0.00618 | -0.047 | 122.981
3.5 | 0.829 | 0.00662 | -0.048 | 125.377
4 | 0.898 | 0.00553 | -0.049 | 162.285
4.5 | 0.965 | 0.00822 | -0.05 | 117.424
5 | 1.021 | 0.01121 | -0.051 | 91.16
5.5 | 1.085 | 0.01171 | -0.052 | 92.62
6 | 1.145 | 0.01239 | -0.053 | 92.431
6.5 | 1.204 | 0.01321 | -0.054 | 91.141
7 | 1.262 | 0.01405 | -0.055 | 89.85
7.5 | 1.318 | 0.015 | -0.056 | 87.878
8 | 1.373 | 0.016 | -0.057 | 85.763
8.5 | 1.424 | 0.0171 | -0.058 | 83.26
9 | 1.474 | 0.01807 | -0.059 | 81.545
9.5 | 1.519 | 0.01944 | -0.06 | 78.177
10 | 1.563 | 0.02073 | -0.061 | 75.399
10.5 | 1.6 | 0.02236 | -0.062 | 71.58
11 | 1.619 | 0.02455 | -0.063 | 65.949
11.5 | 1.611 | 0.03193 | -0.063 | 50.447
12 | 1.551 | 0.0382 | -0.063 | 40.605
12.5 | 1.271 | 0.05196 | -0.062 | 24.465
13 | 0.932 | 0.08411 | -0.057 | 11.082
13.5 | 0.957 | 0.08727 | -0.057 | 10.967
14 | 0.934 | 0.11582 | -0.044 | 8.064
14.5 | 0.961 | 0.12668 | -0.045 | 7.588
15 | 0.988 | 0.12235 | -0.045 | 8.073
15.5 | 1.016 | 0.12577 | -0.045 | 8.076
16 | 1.044 | 0.13165 | -0.046 | 7.93

## 72. Re 4M Mach 0.50 (2)
BIGFOIL.COM POLAR EXPORT
goe632
GOE 632 |  |  |  | Cl Max: | 1.4087 | at alpha= | 10.5 | deg
XFOIL ncrit=9 |  |  |  | L/D Max: | 114.275 | at alpha= | 4 | deg
Re: | 4000000 |  |  | Cd Min: | 0.23564 | at alpha= | -20 | deg
Mach: | 0.5 |  |  | Cl=0 at alpha= | -3.1688 | deg
|  |  |  | @ Cl=0.1, Cd= | 0.0074167
|  |  |  | @ Cl=0.4, Cd= | 0.0072569
|  |  |  | @ Cl=0.6, Cd= | 0.0070792
alpha (deg) | Cl | Cd | Cm | Cl/Cd
-20 | -0.5415 | 0.23564 | 0.0032 | -2.298
-19.5 | -0.5215 | 0.22828 | -0.001 | -2.2845
-19 | -0.5007 | 0.22151 | -0.0049 | -2.2604
-18.5 | -0.4845 | 0.21266 | -0.0091 | -2.2783
-18 | -0.4661 | 0.20538 | -0.0129 | -2.2695
-17.5 | -0.4448 | 0.1993 | -0.0162 | -2.2318
-17 | -0.4284 | 0.19147 | -0.0198 | -2.2374
-16.5 | -0.4178 | 0.18209 | -0.0237 | -2.2945
-16 | -0.3958 | 0.17705 | -0.0261 | -2.2355
-15.5 | -0.3801 | 0.17021 | -0.0288 | -2.2331
-15 | -0.3727 | 0.16103 | -0.0322 | -2.3145
-14.5 | -0.3419 | 0.15295 | -0.0394 | -2.2354
-14 | -0.3165 | 0.14653 | -0.0434 | -2.16
-13.5 | -0.2818 | 0.13386 | -0.0568 | -2.1052
-13 | -0.2332 | 0.1239 | -0.0709 | -1.8822
-12 | -0.1945 | 0.10729 | -0.0835 | -1.8128
-11.5 | -0.1829 | 0.09778 | -0.091 | -1.8705
-11 | -0.1583 | 0.0912 | -0.0969 | -1.7357
-10.5 | -0.1278 | 0.08523 | -0.103 | -1.4995
-10 | -0.1202 | 0.07645 | -0.1099 | -1.5723
-9.5 | -0.1308 | 0.06614 | -0.1174 | -1.9776
-9 | -0.155 | 0.05532 | -0.1258 | -2.8019
-8.5 | -0.1786 | 0.04583 | -0.134 | -3.897
-8 | -0.2158 | 0.03815 | -0.1316 | -5.6566
-7.5 | -0.257 | 0.0327 | -0.1209 | -7.8593
-7 | -0.2749 | 0.02743 | -0.1112 | -10.0219
-6.5 | -0.3195 | 0.01935 | -0.097 | -16.5116
-6 | -0.3259 | 0.01346 | -0.0853 | -24.2125
-5.5 | -0.2824 | 0.01094 | -0.0794 | -25.8135
-5 | -0.2238 | 0.00987 | -0.0755 | -22.6748
-4.5 | -0.163 | 0.00908 | -0.0721 | -17.9515
-4 | -0.1022 | 0.00848 | -0.069 | -12.0519
-3.5 | -0.0404 | 0.00806 | -0.0663 | -5.0124
-3 | 0.0206 | 0.00777 | -0.0637 | 2.6512
-2.5 | 0.0821 | 0.00747 | -0.0614 | 10.9906
-2 | 0.1425 | 0.00729 | -0.059 | 19.5473
-1.5 | 0.201 | 0.00722 | -0.0565 | 27.8393
-1 | 0.2572 | 0.00725 | -0.0537 | 35.4759
-0.5 | 0.3137 | 0.00725 | -0.051 | 43.269
0 | 0.3687 | 0.00724 | -0.0481 | 50.9254
0.5 | 0.4243 | 0.00727 | -0.0454 | 58.3631
1 | 0.4802 | 0.00736 | -0.0428 | 65.2446
1.5 | 0.5341 | 0.00744 | -0.0398 | 71.7876
2.5 | 0.6163 | 0.00699 | -0.0288 | 88.1688
3 | 0.5902 | 0.00585 | -0.0089 | 100.8889
3.5 | 0.6467 | 0.00593 | -0.0064 | 109.0556
4 | 0.7405 | 0.00648 | -0.0123 | 114.2747
4.5 | 0.7704 | 0.00792 | -0.0058 | 97.2727
5 | 0.8329 | 0.00875 | -0.0053 | 95.1886
5.5 | 0.8867 | 0.00968 | -0.0031 | 91.6012
6 | 0.9354 | 0.01094 | -0.0006 | 85.5027
6.5 | 1.0036 | 0.01177 | -0.0013 | 85.2676
7 | 1.0651 | 0.01275 | -0.0009 | 83.5373
7.5 | 1.1214 | 0.01399 | 0.0002 | 80.1573
8 | 1.1672 | 0.01556 | 0.0029 | 75.0129
8.5 | 1.2301 | 0.017 | 0.0024 | 72.3588
9 | 1.2861 | 0.01874 | 0.0028 | 68.6286
9.5 | 1.3353 | 0.0209 | 0.0037 | 63.89
10 | 1.3749 | 0.02367 | 0.0052 | 58.0862
10.5 | 1.4087 | 0.02707 | 0.0064 | 52.0392
11 | 1.3709 | 0.03491 | 0.0103 | 39.2696
11.5 | 1.37 | 0.03968 | 0.0144 | 34.5262
12 | 1.3694 | 0.04471 | 0.0179 | 30.6285
12.5 | 1.3707 | 0.04985 | 0.0208 | 27.4965
13 | 1.3687 | 0.05546 | 0.0232 | 24.679
13.5 | 1.3626 | 0.06169 | 0.025 | 22.0879
14 | 1.3609 | 0.06783 | 0.0264 | 20.0634
14.5 | 1.3546 | 0.07456 | 0.0272 | 18.1679
15 | 1.3445 | 0.08191 | 0.0273 | 16.4144
15.5 | 1.3307 | 0.08982 | 0.0268 | 14.8152

## 73. Re 5M Mach 0.00 (1)
BIGFOIL.COM POLAR EXPORT
goe632
GOE 632 |  |  |  | Cl Max: | 1.747 | at alpha= | 15.5 | deg
JavaFoil+Calcfoil stall+Eppler ext transition |  |  |  | L/D Max: | 160.577 | at alpha= | 4 | deg
Re: | 5000000 |  |  | Cd Min: | 0.00486 | at alpha= | 4 | deg
Mach: | 0 |  |  | Cl=0 at alpha= | -2.4746 | deg
|  |  |  | @ Cl=0.1, Cd= | 0.0065333
|  |  |  | @ Cl=0.4, Cd= | 0.0068563
|  |  |  | @ Cl=0.6, Cd= | 0.00609
alpha (deg) | Cl | Cd | Cm | Cl/Cd
-20 | -0.831 | 0.15272 | 0.001 | -5.44
-19.5 | -0.845 | 0.14615 | 0.001 | -5.784
-19 | -0.85 | 0.13996 | 0.001 | -6.075
-18.5 | -0.854 | 0.13196 | 0 | -6.472
-18 | -0.856 | 0.12486 | 0 | -6.858
-17.5 | -0.857 | 0.11879 | -0.001 | -7.214
-17 | -0.856 | 0.11539 | -0.001 | -7.414
-16.5 | -0.853 | 0.1084 | -0.001 | -7.868
-16 | -0.849 | 0.1033 | -0.002 | -8.216
-15.5 | -0.842 | 0.09813 | -0.002 | -8.581
-15 | -0.834 | 0.09258 | -0.003 | -9.013
-14.5 | -0.825 | 0.0868 | -0.003 | -9.509
-14 | -0.812 | 0.08372 | -0.004 | -9.693
-13.5 | -0.798 | 0.079 | -0.004 | -10.096
-13 | -0.783 | 0.07324 | -0.005 | -10.693
-12.5 | -0.772 | 0.06402 | -0.006 | -12.061
-12 | -0.759 | 0.05514 | -0.007 | -13.773
-11.5 | -0.735 | 0.05278 | -0.008 | -13.93
-11 | -0.82 | 0.01232 | -0.012 | -66.615
-10.5 | -0.804 | 0.0101 | -0.013 | -79.66
-10 | -0.768 | 0.00968 | -0.014 | -79.364
-9.5 | -0.73 | 0.00819 | -0.015 | -89.144
-9 | -0.689 | 0.00793 | -0.016 | -86.893
-8.5 | -0.646 | 0.00769 | -0.017 | -84.003
-8 | -0.6 | 0.0074 | -0.017 | -81.099
-7.5 | -0.553 | 0.00731 | -0.018 | -75.579
-7 | -0.503 | 0.00707 | -0.019 | -71.236
-6.5 | -0.452 | 0.00781 | -0.02 | -57.857
-6 | -0.4 | 0.00756 | -0.021 | -52.888
-5.5 | -0.346 | 0.00739 | -0.022 | -46.793
-5 | -0.291 | 0.00732 | -0.023 | -39.734
-4.5 | -0.235 | 0.00715 | -0.024 | -32.827
-4 | -0.178 | 0.00667 | -0.025 | -26.65
-3.5 | -0.12 | 0.00698 | -0.027 | -17.208
-3 | -0.062 | 0.00701 | -0.028 | -8.814
-2.5 | -0.003 | 0.00694 | -0.029 | -0.415
-2 | 0.056 | 0.0069 | -0.03 | 8.178
-1.5 | 0.116 | 0.0064 | -0.031 | 18.144
-1 | 0.176 | 0.00686 | -0.032 | 25.655
-0.5 | 0.236 | 0.00681 | -0.033 | 34.665
0 | 0.299 | 0.00677 | -0.034 | 44.137
0.5 | 0.359 | 0.00687 | -0.035 | 52.217
1 | 0.419 | 0.00685 | -0.036 | 61.156
1.5 | 0.479 | 0.00657 | -0.037 | 72.953
2 | 0.539 | 0.00633 | -0.038 | 85.28
2.5 | 0.6 | 0.00609 | -0.039 | 98.429
3 | 0.66 | 0.00529 | -0.04 | 124.812
3.5 | 0.72 | 0.0056 | -0.041 | 128.628
4 | 0.78 | 0.00486 | -0.043 | 160.577
4.5 | 0.839 | 0.00696 | -0.044 | 120.558
5 | 0.899 | 0.00722 | -0.045 | 124.499
5.5 | 0.958 | 0.00748 | -0.046 | 128.117
6 | 1.017 | 0.00773 | -0.047 | 131.509
6.5 | 1.075 | 0.008 | -0.048 | 134.419
7 | 1.133 | 0.00827 | -0.049 | 137.023
7.5 | 1.191 | 0.00857 | -0.05 | 138.995
8 | 1.248 | 0.0108 | -0.051 | 115.576
8.5 | 1.305 | 0.00916 | -0.052 | 142.432
9 | 1.361 | 0.00997 | -0.053 | 136.53
9.5 | 1.417 | 0.01029 | -0.055 | 137.664
10 | 1.472 | 0.01251 | -0.056 | 117.725
10.5 | 1.509 | 0.01308 | -0.056 | 115.425
11 | 1.552 | 0.01379 | -0.057 | 112.564
11.5 | 1.594 | 0.01455 | -0.058 | 109.576
12 | 1.632 | 0.01535 | -0.058 | 106.366
12.5 | 1.666 | 0.01606 | -0.059 | 103.744
13 | 1.695 | 0.01671 | -0.06 | 101.469
13.5 | 1.706 | 0.02074 | -0.061 | 82.249
14 | 1.724 | 0.02254 | -0.061 | 76.459
14.5 | 1.737 | 0.02455 | -0.062 | 70.754
15 | 1.746 | 0.0265 | -0.063 | 65.873
15.5 | 1.747 | 0.02975 | -0.063 | 58.724
16 | 1.746 | 0.03233 | -0.064 | 54
16.5 | 1.739 | 0.03509 | -0.065 | 49.547
17 | 1.725 | 0.03843 | -0.065 | 44.883
17.5 | 1.708 | 0.04198 | -0.066 | 40.677
18 | 1.69 | 0.04433 | -0.066 | 38.129
18.5 | 1.665 | 0.0483 | -0.067 | 34.465
19 | 1.63 | 0.0555 | -0.067 | 29.373
19.5 | 1.599 | 0.06036 | -0.067 | 26.492
20 | 1.568 | 0.06406 | -0.068 | 24.477

## 74. Re 5M Mach 0.00 (2)
BIGFOIL.COM POLAR EXPORT
goe632
GOE 632 |  |  |  | Cl Max: | 1.5771 | at alpha= | 19 | deg
XFOIL ncrit=9 |  |  |  | L/D Max: | 125.24 | at alpha= | 4.5 | deg
Re: | 5000000 |  |  | Cd Min: | 0.07127 | at alpha= | 20 | deg
Mach: | 0 |  |  | Cl=0 at alpha= | -3.02 | deg
|  |  |  | @ Cl=0.1, Cd= | 0.0066095
|  |  |  | @ Cl=0.4, Cd= | 0.0066417
|  |  |  | @ Cl=0.6, Cd= | 0.0051405
alpha (deg) | Cl | Cd | Cm | Cl/Cd
-20 | -1.5399 | 0.02704 | -0.0993 | -56.949
-19.5 | -1.5287 | 0.02505 | -0.0954 | -61.0259
-19 | -1.508 | 0.02376 | -0.0915 | -63.468
-18.5 | -1.4886 | 0.02256 | -0.087 | -65.984
-18 | -1.4834 | 0.02084 | -0.0801 | -71.1804
-17.5 | -1.4737 | 0.01954 | -0.0731 | -75.4197
-17 | -1.4488 | 0.01861 | -0.0682 | -77.8506
-16.5 | -1.3974 | 0.01764 | -0.0684 | -79.2177
-16 | -1.3443 | 0.01696 | -0.0686 | -79.263
-15.5 | -1.2985 | 0.01621 | -0.0673 | -80.1049
-15 | -1.2502 | 0.01545 | -0.0663 | -80.9191
-14.5 | -1.1934 | 0.01464 | -0.0671 | -81.5164
-14 | -1.1271 | 0.01419 | -0.0696 | -79.4292
-13.5 | -1.0323 | 0.01342 | -0.0785 | -76.9225
-13 | -0.9439 | 0.01287 | -0.086 | -73.3411
-12.5 | -0.9112 | 0.01272 | -0.0812 | -71.6352
-12 | -0.8809 | 0.01162 | -0.0764 | -75.809
-11.5 | -0.84 | 0.01104 | -0.0735 | -76.087
-11 | -0.7953 | 0.01062 | -0.0712 | -74.887
-10.5 | -0.7491 | 0.01027 | -0.0691 | -72.9406
-10 | -0.7022 | 0.00996 | -0.0671 | -70.502
-9.5 | -0.6549 | 0.00964 | -0.0653 | -67.9357
-9 | -0.6078 | 0.00943 | -0.0633 | -64.4539
-8.5 | -0.5612 | 0.00916 | -0.0612 | -61.2664
-8 | -0.5121 | 0.00894 | -0.0596 | -57.2819
-7.5 | -0.4622 | 0.00873 | -0.0582 | -52.9439
-7 | -0.4118 | 0.00851 | -0.0569 | -48.3901
-6.5 | -0.3616 | 0.0082 | -0.0556 | -44.0976
-6 | -0.3113 | 0.00783 | -0.0542 | -39.7573
-5.5 | -0.2602 | 0.0076 | -0.053 | -34.2368
-5 | -0.2079 | 0.0074 | -0.0521 | -28.0946
-4.5 | -0.1558 | 0.00724 | -0.0511 | -21.5193
-4 | -0.1031 | 0.00708 | -0.0502 | -14.5621
-3.5 | -0.0505 | 0.00697 | -0.0494 | -7.2453
-3 | 0.0021 | 0.00681 | -0.0485 | 0.30837
-2.5 | 0.0539 | 0.00668 | -0.0474 | 8.0689
-2 | 0.1062 | 0.0066 | -0.0465 | 16.0909
-1.5 | 0.1573 | 0.00657 | -0.0454 | 23.9422
-1 | 0.2074 | 0.00656 | -0.0441 | 31.6159
-0.5 | 0.2569 | 0.00651 | -0.0426 | 39.4624
0 | 0.3064 | 0.00657 | -0.0412 | 46.6362
0.5 | 0.3569 | 0.00659 | -0.04 | 54.1578
1 | 0.4069 | 0.00665 | -0.0387 | 61.188
1.5 | 0.454 | 0.00658 | -0.0369 | 68.997
2 | 0.4933 | 0.00628 | -0.0334 | 78.551
2.5 | 0.5366 | 0.00618 | -0.0308 | 86.8285
3 | 0.5311 | 0.00505 | -0.0174 | 105.1683
3.5 | 0.5691 | 0.00503 | -0.0134 | 113.1412
4 | 0.6306 | 0.00525 | -0.0149 | 120.1143
4.5 | 0.7051 | 0.00563 | -0.0195 | 125.2398
5 | 0.7373 | 0.00664 | -0.0152 | 111.0392
5.5 | 0.8047 | 0.00723 | -0.0185 | 111.3001
6 | 0.8635 | 0.00763 | -0.0196 | 113.1717
7 | 0.9495 | 0.00891 | -0.0155 | 106.5657
7.5 | 1.0059 | 0.00932 | -0.0164 | 107.9292
8 | 1.064 | 0.00977 | -0.0177 | 108.9048
8.5 | 1.12 | 0.01017 | -0.0187 | 110.1278
9 | 1.1735 | 0.01054 | -0.0191 | 111.3378
9.5 | 1.2202 | 0.01096 | -0.0181 | 111.3321
10 | 1.2577 | 0.01153 | -0.0154 | 109.0807
10.5 | 1.3094 | 0.01205 | -0.016 | 108.6639
11 | 1.3496 | 0.01317 | -0.0151 | 102.4753
11.5 | 1.3695 | 0.01544 | -0.0119 | 88.6982
12 | 1.4074 | 0.01672 | -0.0112 | 84.1746
12.5 | 1.4444 | 0.01807 | -0.0107 | 79.9336
13 | 1.4775 | 0.01975 | -0.0099 | 74.8101
13.5 | 1.4938 | 0.02149 | -0.006 | 69.5114
14 | 1.509 | 0.02345 | -0.0024 | 64.3497
14.5 | 1.5207 | 0.02586 | 0.0009 | 58.8051
15 | 1.5324 | 0.02854 | 0.0038 | 53.6931
15.5 | 1.546 | 0.03125 | 0.006 | 49.472
16 | 1.557 | 0.03435 | 0.008 | 45.3275
16.5 | 1.5652 | 0.03781 | 0.0098 | 41.3965
17 | 1.5721 | 0.04154 | 0.0114 | 37.8455
17.5 | 1.5736 | 0.04594 | 0.0127 | 34.2534
18 | 1.5735 | 0.05072 | 0.0137 | 31.0233
18.5 | 1.575 | 0.0555 | 0.0142 | 28.3784
19 | 1.5771 | 0.06037 | 0.0144 | 26.1239
19.5 | 1.5768 | 0.06567 | 0.0143 | 24.011
20 | 1.5743 | 0.07127 | 0.0139 | 22.0892

## 75. Re 5M Mach 0.10 (1)
BIGFOIL.COM POLAR EXPORT
goe632
GOE 632 |  |  |  | Cl Max: | 1.74 | at alpha= | 15 | deg
JavaFoil+Calcfoil stall+Eppler ext transition |  |  |  | L/D Max: | 160.778 | at alpha= | 4 | deg
Re: | 5000000 |  |  | Cd Min: | 0.00487 | at alpha= | 4 | deg
Mach: | 0.1 |  |  | Cl=0 at alpha= | -2.475 | deg
|  |  |  | @ Cl=0.1, Cd= | 0.0065187
|  |  |  | @ Cl=0.4, Cd= | 0.0068597
|  |  |  | @ Cl=0.6, Cd= | 0.0060938
alpha (deg) | Cl | Cd | Cm | Cl/Cd
-20 | -0.787 | 0.15587 | 0.001 | -5.052
-19.5 | -0.805 | 0.14976 | 0.001 | -5.373
-19 | -0.812 | 0.14272 | 0.001 | -5.691
-18.5 | -0.819 | 0.13541 | 0 | -6.047
-18 | -0.824 | 0.1273 | 0 | -6.473
-17.5 | -0.827 | 0.12349 | -0.001 | -6.697
-17 | -0.829 | 0.11725 | -0.001 | -7.071
-16.5 | -0.829 | 0.111 | -0.001 | -7.468
-16 | -0.827 | 0.10499 | -0.002 | -7.88
-15.5 | -0.823 | 0.10038 | -0.002 | -8.2
-15 | -0.818 | 0.09282 | -0.003 | -8.816
-14.5 | -0.811 | 0.08799 | -0.003 | -9.212
-14 | -0.8 | 0.08453 | -0.004 | -9.458
-13.5 | -0.787 | 0.08019 | -0.004 | -9.811
-13 | -0.778 | 0.07075 | -0.005 | -10.999
-12.5 | -0.761 | 0.06742 | -0.006 | -11.287
-12 | -0.747 | 0.06015 | -0.007 | -12.414
-11.5 | -0.723 | 0.05756 | -0.007 | -12.569
-11 | -0.734 | 0.03547 | -0.01 | -20.696
-10.5 | -0.799 | 0.0105 | -0.013 | -76.057
-10 | -0.767 | 0.00981 | -0.014 | -78.188
-9.5 | -0.73 | 0.00825 | -0.015 | -88.445
-9 | -0.689 | 0.00805 | -0.016 | -85.575
-8.5 | -0.646 | 0.00773 | -0.017 | -83.599
-8 | -0.601 | 0.00746 | -0.018 | -80.627
-7.5 | -0.554 | 0.00731 | -0.019 | -75.756
-7 | -0.505 | 0.00707 | -0.02 | -71.409
-6.5 | -0.454 | 0.00783 | -0.021 | -57.915
-6 | -0.401 | 0.00766 | -0.022 | -52.339
-5.5 | -0.347 | 0.00741 | -0.023 | -46.884
-5 | -0.292 | 0.00732 | -0.024 | -39.926
-4.5 | -0.236 | 0.00686 | -0.025 | -34.395
-4 | -0.179 | 0.00676 | -0.026 | -26.443
-3.5 | -0.121 | 0.00706 | -0.027 | -17.087
-3 | -0.062 | 0.007 | -0.028 | -8.865
-2.5 | -0.003 | 0.00693 | -0.029 | -0.417
-2 | 0.057 | 0.00692 | -0.03 | 8.201
-1.5 | 0.117 | 0.00636 | -0.031 | 18.357
-1 | 0.177 | 0.00696 | -0.032 | 25.408
-0.5 | 0.237 | 0.00679 | -0.033 | 34.92
0 | 0.3 | 0.00686 | -0.034 | 43.749
0.5 | 0.36 | 0.00684 | -0.035 | 52.712
1 | 0.421 | 0.00687 | -0.036 | 61.282
1.5 | 0.482 | 0.00654 | -0.037 | 73.656
2 | 0.542 | 0.00636 | -0.038 | 85.237
2.5 | 0.603 | 0.00608 | -0.04 | 99.092
3 | 0.663 | 0.00534 | -0.041 | 124.274
3.5 | 0.724 | 0.00561 | -0.042 | 128.884
4 | 0.784 | 0.00487 | -0.043 | 160.778
4.5 | 0.844 | 0.00704 | -0.044 | 119.84
5 | 0.903 | 0.00721 | -0.045 | 125.248
5.5 | 0.963 | 0.00748 | -0.046 | 128.684
6 | 1.022 | 0.00776 | -0.047 | 131.724
6.5 | 1.08 | 0.00803 | -0.048 | 134.575
7 | 1.139 | 0.00831 | -0.049 | 137.117
7.5 | 1.197 | 0.01053 | -0.05 | 113.652
8 | 1.254 | 0.0109 | -0.052 | 115.062
8.5 | 1.311 | 0.00926 | -0.053 | 141.588
9 | 1.368 | 0.01005 | -0.054 | 136.05
9.5 | 1.423 | 0.01038 | -0.055 | 137.1
10 | 1.479 | 0.01263 | -0.056 | 117.091
10.5 | 1.513 | 0.01327 | -0.056 | 114.057
11 | 1.555 | 0.01403 | -0.057 | 110.819
11.5 | 1.599 | 0.01478 | -0.058 | 108.195
12 | 1.636 | 0.0156 | -0.059 | 104.876
12.5 | 1.671 | 0.01596 | -0.06 | 104.657
13 | 1.685 | 0.01973 | -0.06 | 85.446
13.5 | 1.707 | 0.02128 | -0.061 | 80.218
14 | 1.724 | 0.02306 | -0.061 | 74.768
14.5 | 1.735 | 0.02503 | -0.062 | 69.308
15 | 1.74 | 0.02737 | -0.063 | 63.568
15.5 | 1.739 | 0.03021 | -0.064 | 57.567
16 | 1.734 | 0.03331 | -0.064 | 52.067
16.5 | 1.723 | 0.03645 | -0.065 | 47.264
17 | 1.705 | 0.03991 | -0.065 | 42.732
17.5 | 1.686 | 0.04284 | -0.066 | 39.363
18 | 1.662 | 0.04624 | -0.066 | 35.949
18.5 | 1.623 | 0.05413 | -0.066 | 29.985
19 | 1.592 | 0.05782 | -0.067 | 27.542
19.5 | 1.556 | 0.06325 | -0.067 | 24.607
20 | 1.519 | 0.0671 | -0.068 | 22.64

## 76. Re 5M Mach 0.10 (2)
BIGFOIL.COM POLAR EXPORT
goe632
GOE 632 |  |  |  | Cl Max: | 1.5677 | at alpha= | 19 | deg
XFOIL ncrit=9 |  |  |  | L/D Max: | 125.469 | at alpha= | 4.5 | deg
Re: | 5000000 |  |  | Cd Min: | 0.07486 | at alpha= | 20 | deg
Mach: | 0.1 |  |  | Cl=0 at alpha= | -3.0245 | deg
|  |  |  | @ Cl=0.1, Cd= | 0.0066222
|  |  |  | @ Cl=0.4, Cd= | 0.0066488
|  |  |  | @ Cl=0.6, Cd= | 0.0051508
alpha (deg) | Cl | Cd | Cm | Cl/Cd
-20 | -1.5032 | 0.0313 | -0.1069 | -48.0256
-19.5 | -1.5026 | 0.02817 | -0.1035 | -53.3404
-19 | -1.4894 | 0.02618 | -0.0996 | -56.8908
-18.5 | -1.4736 | 0.02456 | -0.0952 | -60
-18 | -1.4619 | 0.02296 | -0.0895 | -63.6716
-17.5 | -1.4527 | 0.0214 | -0.0828 | -67.8832
-17 | -1.4478 | 0.02 | -0.0747 | -72.39
-16.5 | -1.404 | 0.01869 | -0.0734 | -75.1204
-16 | -1.3518 | 0.01783 | -0.0732 | -75.816
-15.5 | -1.3008 | 0.01698 | -0.0726 | -76.6078
-15 | -1.2585 | 0.01619 | -0.0701 | -77.7332
-14.5 | -1.2014 | 0.01526 | -0.0706 | -78.7287
-14 | -1.136 | 0.01474 | -0.0725 | -77.0692
-13.5 | -1.0408 | 0.0139 | -0.081 | -74.8777
-13 | -0.9458 | 0.0132 | -0.0895 | -71.6515
-12.5 | -0.9151 | 0.01306 | -0.084 | -70.0689
-12 | -0.8825 | 0.01211 | -0.0794 | -72.8737
-11.5 | -0.844 | 0.01134 | -0.0758 | -74.4268
-11 | -0.7998 | 0.01084 | -0.0732 | -73.7823
-10.5 | -0.7536 | 0.01045 | -0.0709 | -72.1148
-10 | -0.7063 | 0.01011 | -0.0688 | -69.8615
-9.5 | -0.6588 | 0.00978 | -0.0667 | -67.362
-9 | -0.6115 | 0.00955 | -0.0646 | -64.0314
-8.5 | -0.5645 | 0.00926 | -0.0624 | -60.9611
-8 | -0.5151 | 0.00902 | -0.0607 | -57.1064
-7.5 | -0.4649 | 0.00879 | -0.0592 | -52.8896
-7 | -0.414 | 0.00856 | -0.0578 | -48.3645
-6.5 | -0.363 | 0.00831 | -0.0565 | -43.6823
-6 | -0.3128 | 0.00788 | -0.055 | -39.6954
-5.5 | -0.2614 | 0.00764 | -0.0537 | -34.2147
-5 | -0.2087 | 0.00743 | -0.0527 | -28.0888
-4.5 | -0.1563 | 0.00727 | -0.0517 | -21.4993
-4 | -0.1032 | 0.0071 | -0.0508 | -14.5352
-3.5 | -0.0504 | 0.00698 | -0.0498 | -7.2206
-3 | 0.0026 | 0.00683 | -0.0489 | 0.38067
-2.5 | 0.0547 | 0.0067 | -0.0479 | 8.1642
-2 | 0.1071 | 0.00661 | -0.0469 | 16.2027
-1.5 | 0.1586 | 0.00658 | -0.0457 | 24.1033
-1 | 0.209 | 0.00657 | -0.0444 | 31.8113
-0.5 | 0.2586 | 0.00653 | -0.0429 | 39.6018
0 | 0.3084 | 0.00658 | -0.0414 | 46.8693
0.5 | 0.3592 | 0.0066 | -0.0402 | 54.4242
1 | 0.4094 | 0.00666 | -0.0389 | 61.4715
1.5 | 0.4567 | 0.0066 | -0.037 | 69.197
2 | 0.4962 | 0.00631 | -0.0335 | 78.6371
2.5 | 0.5395 | 0.00621 | -0.0308 | 86.876
3 | 0.5339 | 0.00507 | -0.0173 | 105.3057
3.5 | 0.5715 | 0.00505 | -0.0131 | 113.1683
4 | 0.6337 | 0.00527 | -0.0147 | 120.2467
4.5 | 0.7089 | 0.00565 | -0.0194 | 125.469
5 | 0.7403 | 0.00675 | -0.0149 | 109.6741
5.5 | 0.8083 | 0.00728 | -0.0182 | 111.0302
6 | 0.867 | 0.0077 | -0.0192 | 112.5974
6.5 | 0.9068 | 0.00852 | -0.0164 | 106.4319
7 | 0.9533 | 0.00897 | -0.0149 | 106.2765
7.5 | 1.0102 | 0.00939 | -0.0158 | 107.5825
8 | 1.0684 | 0.00985 | -0.0171 | 108.467
8.5 | 1.1247 | 0.01025 | -0.0179 | 109.7268
9 | 1.1782 | 0.01063 | -0.0182 | 110.8373
9.5 | 1.2236 | 0.01109 | -0.0169 | 110.3336
10 | 1.2634 | 0.01168 | -0.0147 | 108.1678
10.5 | 1.3153 | 0.01221 | -0.0151 | 107.7232
11 | 1.3437 | 0.01405 | -0.0128 | 95.637
11.5 | 1.3731 | 0.01582 | -0.0108 | 86.7952
12 | 1.411 | 0.01717 | -0.0101 | 82.1782
12.5 | 1.4473 | 0.01867 | -0.0095 | 77.5201
13 | 1.4768 | 0.02043 | -0.008 | 72.2859
13.5 | 1.4927 | 0.02231 | -0.0042 | 66.9072
14 | 1.5069 | 0.02444 | -0.0006 | 61.6571
14.5 | 1.5179 | 0.02705 | 0.0027 | 56.1146
15 | 1.5302 | 0.02981 | 0.0054 | 51.3318
15.5 | 1.5427 | 0.03274 | 0.0076 | 47.1197
16 | 1.5527 | 0.03607 | 0.0095 | 43.0469
16.5 | 1.5602 | 0.03971 | 0.0113 | 39.2899
17 | 1.5658 | 0.04369 | 0.0127 | 35.8389
17.5 | 1.5657 | 0.04835 | 0.014 | 32.3826
18 | 1.5656 | 0.05327 | 0.0148 | 29.3899
18.5 | 1.5663 | 0.05824 | 0.0153 | 26.8939
19 | 1.5677 | 0.06332 | 0.0153 | 24.7584
19.5 | 1.5654 | 0.06897 | 0.0151 | 22.6968
20 | 1.5617 | 0.07486 | 0.0146 | 20.8616

## 77. Re 5M Mach 0.25 (1)
BIGFOIL.COM POLAR EXPORT
goe632
GOE 632 |  |  |  | Cl Max: | 1.707 | at alpha= | 14 | deg
JavaFoil+Calcfoil stall+Eppler ext transition |  |  |  | L/D Max: | 161.39 | at alpha= | 4 | deg
Re: | 5000000 |  |  | Cd Min: | 0.00499 | at alpha= | 4 | deg
Mach: | 0.25 |  |  | Cl=0 at alpha= | -2.4754 | deg
|  |  |  | @ Cl=0.1, Cd= | 0.0066639
|  |  |  | @ Cl=0.4, Cd= | 0.006939
|  |  |  | @ Cl=0.6, Cd= | 0.0061394
alpha (deg) | Cl | Cd | Cm | Cl/Cd
-18 | -0.54 | 0.13546 | 0 | -3.99
-17.5 | -0.57 | 0.12968 | -0.001 | -4.395
-17 | -0.597 | 0.1259 | -0.001 | -4.739
-16.5 | -0.62 | 0.11974 | -0.001 | -5.18
-16 | -0.641 | 0.11636 | -0.002 | -5.507
-15.5 | -0.658 | 0.11116 | -0.002 | -5.918
-15 | -0.673 | 0.1031 | -0.003 | -6.532
-14.5 | -0.684 | 0.09611 | -0.003 | -7.122
-14 | -0.693 | 0.09099 | -0.004 | -7.611
-13.5 | -0.697 | 0.0847 | -0.004 | -8.232
-13 | -0.698 | 0.07915 | -0.005 | -8.813
-12.5 | -0.694 | 0.07456 | -0.006 | -9.307
-12 | -0.687 | 0.07031 | -0.006 | -9.765
-11.5 | -0.675 | 0.06598 | -0.007 | -10.231
-11 | -0.659 | 0.06255 | -0.007 | -10.541
-10.5 | -0.647 | 0.05427 | -0.009 | -11.93
-10 | -0.647 | 0.03866 | -0.011 | -16.744
-9.5 | -0.649 | 0.02452 | -0.013 | -26.454
-9 | -0.684 | 0.00852 | -0.016 | -80.325
-8.5 | -0.646 | 0.00802 | -0.017 | -80.505
-8 | -0.604 | 0.00771 | -0.018 | -78.336
-7.5 | -0.559 | 0.00753 | -0.019 | -74.159
-7 | -0.511 | 0.00722 | -0.02 | -70.715
-6.5 | -0.461 | 0.00801 | -0.021 | -57.496
-6 | -0.408 | 0.00777 | -0.022 | -52.555
-5.5 | -0.354 | 0.00759 | -0.023 | -46.648
-5 | -0.298 | 0.00743 | -0.024 | -40.183
-4.5 | -0.241 | 0.00693 | -0.025 | -34.809
-4 | -0.183 | 0.00683 | -0.026 | -26.788
-3.5 | -0.124 | 0.00672 | -0.027 | -18.4
-3 | -0.064 | 0.00707 | -0.028 | -9.004
-2.5 | -0.003 | 0.007 | -0.03 | -0.424
-2 | 0.058 | 0.00705 | -0.031 | 8.253
-1.5 | 0.12 | 0.00648 | -0.032 | 18.49
-1 | 0.182 | 0.00701 | -0.033 | 25.91
-0.5 | 0.244 | 0.00686 | -0.034 | 35.534
0 | 0.309 | 0.00691 | -0.035 | 44.622
0.5 | 0.37 | 0.00691 | -0.036 | 53.556
1 | 0.432 | 0.00697 | -0.037 | 62.091
1.5 | 0.495 | 0.00655 | -0.038 | 75.516
2 | 0.557 | 0.00607 | -0.039 | 91.77
2.5 | 0.619 | 0.00617 | -0.041 | 100.417
3 | 0.681 | 0.00538 | -0.042 | 126.63
3.5 | 0.743 | 0.00577 | -0.043 | 128.78
4 | 0.805 | 0.00499 | -0.044 | 161.39
4.5 | 0.866 | 0.00718 | -0.045 | 120.704
5 | 0.928 | 0.00748 | -0.046 | 123.962
5.5 | 0.988 | 0.00774 | -0.047 | 127.716
6 | 1.049 | 0.00804 | -0.048 | 130.365
6.5 | 1.109 | 0.00826 | -0.05 | 134.302
7 | 1.168 | 0.00868 | -0.051 | 134.565
7.5 | 1.227 | 0.01101 | -0.052 | 111.455
8 | 1.286 | 0.01141 | -0.053 | 112.656
8.5 | 1.344 | 0.00962 | -0.054 | 139.753
9 | 1.401 | 0.01236 | -0.055 | 113.392
9.5 | 1.44 | 0.01287 | -0.056 | 111.844
10 | 1.486 | 0.01382 | -0.056 | 107.561
10.5 | 1.533 | 0.01458 | -0.057 | 105.163
11 | 1.578 | 0.0153 | -0.058 | 103.113
11.5 | 1.621 | 0.01615 | -0.059 | 100.373
12 | 1.656 | 0.01716 | -0.06 | 96.513
12.5 | 1.684 | 0.01773 | -0.061 | 94.97
13 | 1.691 | 0.0223 | -0.061 | 75.804
13.5 | 1.703 | 0.02431 | -0.062 | 70.048
14 | 1.707 | 0.02659 | -0.063 | 64.203
14.5 | 1.703 | 0.02893 | -0.063 | 58.875
15 | 1.689 | 0.03268 | -0.064 | 51.675
15.5 | 1.666 | 0.03617 | -0.064 | 46.073
16 | 1.636 | 0.04004 | -0.065 | 40.85
16.5 | 1.591 | 0.0457 | -0.065 | 34.81
17 | 1.541 | 0.0512 | -0.066 | 30.104
17.5 | 1.487 | 0.05563 | -0.066 | 26.736
18 | 1.427 | 0.06035 | -0.067 | 23.641
18.5 | 1.353 | 0.06816 | -0.067 | 19.855
19 | 1.276 | 0.076 | -0.067 | 16.786

## 78. Re 5M Mach 0.25 (2)
BIGFOIL.COM POLAR EXPORT
goe632
GOE 632 |  |  |  | Cl Max: | 1.5263 | at alpha= | 17 | deg
XFOIL ncrit=9 |  |  |  | L/D Max: | 123.718 | at alpha= | 4.5 | deg
Re: | 5000000 |  |  | Cd Min: | 0.20868 | at alpha= | -20 | deg
Mach: | 0.25 |  |  | Cl=0 at alpha= | -3.0507 | deg
|  |  |  | @ Cl=0.1, Cd= | 0.0067015
|  |  |  | @ Cl=0.4, Cd= | 0.0067251
|  |  |  | @ Cl=0.6, Cd= | 0.0052439
alpha (deg) | Cl | Cd | Cm | Cl/Cd
-20 | -0.5417 | 0.20868 | 0.0002 | -2.5958
-19.5 | -0.5255 | 0.20278 | -0.0033 | -2.5915
-19 | -0.5206 | 0.19304 | -0.0079 | -2.6969
-18.5 | -0.5059 | 0.18688 | -0.0113 | -2.7071
-18 | -0.4893 | 0.18146 | -0.0142 | -2.6965
-17.5 | -0.4892 | 0.17128 | -0.0188 | -2.8561
-17 | -0.4734 | 0.16587 | -0.0214 | -2.854
-16 | -1.1635 | 0.03602 | -0.1102 | -32.3015
-15.5 | -1.2087 | 0.03015 | -0.1043 | -40.0896
-15 | -1.1977 | 0.0262 | -0.1015 | -45.7137
-14.5 | -1.1778 | 0.02315 | -0.0974 | -50.8769
-13.5 | -1.063 | 0.01968 | -0.0971 | -54.0142
-13 | -0.9336 | 0.01676 | -0.112 | -55.7041
-12.5 | -0.9088 | 0.01608 | -0.1048 | -56.5174
-12 | -0.8794 | 0.01538 | -0.0981 | -57.1782
-11.5 | -0.8443 | 0.0144 | -0.0928 | -58.6319
-11 | -0.81 | 0.01315 | -0.0874 | -61.597
-10.5 | -0.7724 | 0.01198 | -0.0825 | -64.4741
-10 | -0.7261 | 0.01135 | -0.079 | -63.9736
-9.5 | -0.6786 | 0.01083 | -0.0757 | -62.6593
-9 | -0.6306 | 0.01043 | -0.0726 | -60.4602
-8.5 | -0.5824 | 0.00997 | -0.0696 | -58.4152
-8 | -0.5316 | 0.0096 | -0.0671 | -55.375
-7.5 | -0.4796 | 0.00925 | -0.0649 | -51.8486
-7 | -0.4264 | 0.00892 | -0.063 | -47.8027
-6.5 | -0.373 | 0.00866 | -0.0612 | -43.0716
-6 | -0.3197 | 0.00829 | -0.0595 | -38.5645
-5.5 | -0.2676 | 0.00786 | -0.0577 | -34.0458
-5 | -0.2131 | 0.0076 | -0.0563 | -28.0395
-4.5 | -0.159 | 0.0074 | -0.0549 | -21.4865
-4 | -0.1041 | 0.0072 | -0.0537 | -14.4583
-3.5 | -0.0496 | 0.00706 | -0.0525 | -7.0255
-3 | 0.0056 | 0.00692 | -0.0515 | 0.80925
-2.5 | 0.0593 | 0.00677 | -0.0502 | 8.7592
-2 | 0.1128 | 0.00668 | -0.0489 | 16.8862
-1.5 | 0.1661 | 0.00665 | -0.0476 | 24.9774
-1 | 0.217 | 0.00666 | -0.0459 | 32.5826
-0.5 | 0.2685 | 0.00662 | -0.0443 | 40.5589
0 | 0.3192 | 0.00665 | -0.0426 | 48
0.5 | 0.3711 | 0.00668 | -0.0412 | 55.5539
1 | 0.4224 | 0.00676 | -0.0397 | 62.4852
1.5 | 0.4726 | 0.00679 | -0.038 | 69.6024
2 | 0.5127 | 0.00648 | -0.0342 | 79.1204
3 | 0.5499 | 0.00523 | -0.0171 | 105.1434
3.5 | 0.5831 | 0.00518 | -0.0115 | 112.5676
4 | 0.6519 | 0.00544 | -0.014 | 119.8346
4.5 | 0.7287 | 0.00589 | -0.0186 | 123.7182
5 | 0.7592 | 0.00708 | -0.0136 | 107.2316
5.5 | 0.8289 | 0.00755 | -0.0165 | 109.7881
6 | 0.8845 | 0.00804 | -0.0163 | 110.0124
6.5 | 0.9146 | 0.0089 | -0.011 | 102.764
7 | 0.9748 | 0.00933 | -0.012 | 104.4802
7.5 | 1.0331 | 0.00982 | -0.0126 | 105.2037
8 | 1.0923 | 0.01033 | -0.0135 | 105.7406
8.5 | 1.1497 | 0.01076 | -0.0139 | 106.8494
9 | 1.2014 | 0.01126 | -0.0132 | 106.6963
9.5 | 1.2408 | 0.01191 | -0.0102 | 104.1814
10 | 1.2931 | 0.01263 | -0.0102 | 102.3832
10.5 | 1.3455 | 0.01331 | -0.0102 | 101.0894
11 | 1.3525 | 0.0167 | -0.0058 | 80.988
11.5 | 1.3896 | 0.01843 | -0.0049 | 75.3988
12 | 1.4263 | 0.0203 | -0.0042 | 70.2611
12.5 | 1.4559 | 0.02257 | -0.0029 | 64.506
13 | 1.4708 | 0.02491 | 0.001 | 59.0446
13.5 | 1.4824 | 0.02765 | 0.0047 | 53.613
14 | 1.4935 | 0.03069 | 0.0079 | 48.6641
14.5 | 1.5017 | 0.03426 | 0.0106 | 43.8325
15 | 1.5121 | 0.03785 | 0.0128 | 39.9498
15.5 | 1.5188 | 0.04194 | 0.0147 | 36.2136
16 | 1.5237 | 0.04629 | 0.0163 | 32.9164
16.5 | 1.5247 | 0.05116 | 0.0177 | 29.8026
17 | 1.5263 | 0.0561 | 0.0188 | 27.2068
17.5 | 1.5157 | 0.0625 | 0.0194 | 24.2512
18 | 1.5173 | 0.06786 | 0.0196 | 22.3593
18.5 | 1.5111 | 0.07424 | 0.0194 | 20.3543
19 | 1.5063 | 0.08065 | 0.0188 | 18.677
19.5 | 1.4976 | 0.08761 | 0.0178 | 17.0939
20 | 1.4866 | 0.09507 | 0.0163 | 15.6369

## 79. Re 5M Mach 0.50 (1)
BIGFOIL.COM POLAR EXPORT
goe632
GOE 632 |  |  |  | Cl Max: | 1.623 | at alpha= | 11 | deg
JavaFoil+Calcfoil stall+Eppler ext transition |  |  |  | L/D Max: | 165.479 | at alpha= | 4 | deg
Re: | 5000000 |  |  | Cd Min: | 0.00519 | at alpha= | 3.5 | deg
Mach: | 0.5 |  |  | Cl=0 at alpha= | -2.4779 | deg
|  |  |  | @ Cl=0.1, Cd= | 0.0069819
|  |  |  | @ Cl=0.4, Cd= | 0.0072878
|  |  |  | @ Cl=0.6, Cd= | 0.0070149
alpha (deg) | Cl | Cd | Cm | Cl/Cd
-20 | -0.945 | 0.15306 | 0.002 | -6.175
-19.5 | -0.919 | 0.15233 | 0.001 | -6.034
-19 | -0.893 | 0.14857 | 0.001 | -6.013
-18.5 | -0.868 | 0.14245 | 0 | -6.09
-18 | -0.842 | 0.1368 | 0 | -6.152
-17.5 | -0.816 | 0.13591 | -0.001 | -6.002
-17 | -0.791 | 0.13558 | -0.001 | -5.831
-16.5 | -0.764 | 0.1302 | -0.002 | -5.872
-16 | -0.738 | 0.12023 | -0.002 | -6.141
-15.5 | -0.712 | 0.11313 | -0.003 | -6.291
-15 | -0.684 | 0.11424 | -0.003 | -5.989
-14.5 | -0.657 | 0.11057 | -0.004 | -5.942
-14 | -0.63 | 0.10593 | -0.004 | -5.946
-13.5 | -0.603 | 0.10054 | -0.005 | -5.998
-13 | -0.576 | 0.09982 | -0.005 | -5.773
-12.5 | -0.549 | 0.08831 | -0.006 | -6.222
-12 | -0.523 | 0.09315 | -0.006 | -5.61
-11.5 | -0.496 | 0.08826 | -0.007 | -5.615
-11 | -0.469 | 0.0855 | -0.007 | -5.48
-10.5 | -0.442 | 0.08133 | -0.008 | -5.432
-10 | -0.414 | 0.07648 | -0.008 | -5.407
-9.5 | -0.388 | 0.06232 | -0.009 | -6.229
-9 | -0.361 | 0.05693 | -0.01 | -6.348
-8.5 | -0.335 | 0.05257 | -0.011 | -6.363
-8 | -0.308 | 0.04868 | -0.012 | -6.319
-7.5 | -0.277 | 0.06872 | -0.01 | -4.034
-7 | -0.254 | 0.04147 | -0.014 | -6.114
-6.5 | -0.339 | 0.04233 | -0.012 | -8
-6 | -0.332 | 0.03723 | -0.015 | -8.917
-5.5 | -0.366 | 0.0084 | -0.026 | -43.529
-5 | -0.316 | 0.00819 | -0.027 | -38.625
-4.5 | -0.26 | 0.00742 | -0.028 | -35.058
-4 | -0.2 | 0.00778 | -0.029 | -25.644
-3.5 | -0.136 | 0.00765 | -0.031 | -17.764
-3 | -0.07 | 0.00753 | -0.032 | -9.338
-2.5 | -0.003 | 0.00737 | -0.033 | -0.447
-2 | 0.065 | 0.00744 | -0.034 | 8.699
-1.5 | 0.133 | 0.00655 | -0.035 | 20.379
-1 | 0.203 | 0.00666 | -0.037 | 30.442
-0.5 | 0.272 | 0.00726 | -0.038 | 37.467
0 | 0.345 | 0.00724 | -0.039 | 47.624
0.5 | 0.414 | 0.0073 | -0.04 | 56.675
1 | 0.483 | 0.00738 | -0.042 | 65.466
1.5 | 0.553 | 0.00694 | -0.043 | 79.579
2 | 0.622 | 0.00705 | -0.044 | 88.258
2.5 | 0.691 | 0.00667 | -0.045 | 103.635
3 | 0.761 | 0.00604 | -0.047 | 125.848
3.5 | 0.829 | 0.00519 | -0.048 | 159.705
4 | 0.898 | 0.00542 | -0.049 | 165.479
4.5 | 0.965 | 0.00792 | -0.05 | 121.915
5 | 1.033 | 0.00829 | -0.052 | 124.512
5.5 | 1.087 | 0.01128 | -0.052 | 96.398
6 | 1.148 | 0.01188 | -0.053 | 96.662
6.5 | 1.207 | 0.01264 | -0.054 | 95.476
7 | 1.265 | 0.01351 | -0.055 | 93.654
7.5 | 1.321 | 0.01435 | -0.056 | 92.05
8 | 1.376 | 0.01531 | -0.057 | 89.864
8.5 | 1.427 | 0.01635 | -0.058 | 87.292
9 | 1.477 | 0.01728 | -0.059 | 85.494
9.5 | 1.523 | 0.01872 | -0.06 | 81.336
10 | 1.567 | 0.01986 | -0.061 | 78.89
10.5 | 1.603 | 0.02121 | -0.062 | 75.579
11 | 1.623 | 0.02336 | -0.063 | 69.469
11.5 | 1.614 | 0.03028 | -0.063 | 53.308
12 | 1.556 | 0.03616 | -0.064 | 43.014
12.5 | 1.267 | 0.05329 | -0.062 | 23.772
13 | 0.926 | 0.08653 | -0.056 | 10.706
13.5 | 0.967 | 0.08069 | -0.059 | 11.987
14 | 0.945 | 0.10869 | -0.049 | 8.695
14.5 | 0.961 | 0.1229 | -0.045 | 7.823
15 | 0.988 | 0.11722 | -0.045 | 8.43
15.5 | 1.016 | 0.12148 | -0.046 | 8.367
16 | 1.045 | 0.12546 | -0.047 | 8.326

## 80. Re 5M Mach 0.50 (2)
BIGFOIL.COM POLAR EXPORT
goe632
GOE 632 |  |  |  | Cl Max: | 1.4002 | at alpha= | 12 | deg
XFOIL ncrit=9 |  |  |  | L/D Max: | 107.626 | at alpha= | 3.5 | deg
Re: | 5000000 |  |  | Cd Min: | 0.23416 | at alpha= | -20 | deg
Mach: | 0.5 |  |  | Cl=0 at alpha= | -3.1478 | deg
|  |  |  | @ Cl=0.1, Cd= | 0.0071234
|  |  |  | @ Cl=0.4, Cd= | 0.0070559
|  |  |  | @ Cl=0.6, Cd= | 0.0070398
alpha (deg) | Cl | Cd | Cm | Cl/Cd
-20 | -0.5445 | 0.23416 | 0.0031 | -2.3253
-19.5 | -0.5258 | 0.22633 | -0.0012 | -2.3232
-19 | -0.503 | 0.22063 | -0.0049 | -2.2798
-18.5 | -0.4845 | 0.21301 | -0.0089 | -2.2745
-18 | -0.4717 | 0.20338 | -0.0132 | -2.3193
-17.5 | -0.45 | 0.19752 | -0.0164 | -2.2783
-17 | -0.4322 | 0.19047 | -0.0198 | -2.2691
-16.5 | -0.4215 | 0.18133 | -0.0235 | -2.3245
-16 | -0.4022 | 0.17554 | -0.0261 | -2.2912
-15.5 | -0.3841 | 0.16873 | -0.0294 | -2.2764
-15 | -0.3595 | 0.15779 | -0.0382 | -2.2783
-14.5 | -0.3275 | 0.14889 | -0.0467 | -2.1996
-14 | -0.2889 | 0.14115 | -0.0549 | -2.0468
-13.5 | -0.2589 | 0.12983 | -0.0665 | -1.9941
-13 | -0.2415 | 0.1217 | -0.0723 | -1.9844
-12.5 | -0.2145 | 0.11581 | -0.0768 | -1.8522
-12 | -0.1968 | 0.10773 | -0.0827 | -1.8268
-11.5 | -0.1927 | 0.09701 | -0.0905 | -1.9864
-11 | -0.1715 | 0.08862 | -0.0988 | -1.9352
-10.5 | -0.1361 | 0.08259 | -0.1061 | -1.6479
-10 | -0.1254 | 0.07474 | -0.1123 | -1.6778
-9.5 | -0.1409 | 0.06421 | -0.1198 | -2.1944
-9 | -0.1738 | 0.05224 | -0.1298 | -3.327
-8.5 | -0.2106 | 0.04207 | -0.1365 | -5.0059
-8 | -0.271 | 0.03412 | -0.129 | -7.9426
-7.5 | -0.3044 | 0.02889 | -0.1178 | -10.5365
-7 | -0.3193 | 0.02371 | -0.1073 | -13.4669
-6 | -0.3385 | 0.0121 | -0.0839 | -27.9752
-5.5 | -0.2875 | 0.01032 | -0.0787 | -27.8585
-5 | -0.2293 | 0.00912 | -0.0747 | -25.1425
-4.5 | -0.1683 | 0.00843 | -0.0713 | -19.9644
-4 | -0.1061 | 0.00795 | -0.0683 | -13.3459
-3.5 | -0.0441 | 0.00762 | -0.0656 | -5.7874
-3 | 0.0185 | 0.00734 | -0.0633 | 2.5204
-2.5 | 0.08 | 0.00717 | -0.061 | 11.1576
-2 | 0.1401 | 0.00703 | -0.0586 | 19.9289
-1.5 | 0.1976 | 0.00699 | -0.0559 | 28.269
-1 | 0.2544 | 0.00702 | -0.0531 | 36.2393
-0.5 | 0.3113 | 0.00703 | -0.0505 | 44.2817
0 | 0.3671 | 0.00705 | -0.0478 | 52.0709
0.5 | 0.4232 | 0.00706 | -0.0452 | 59.9433
1 | 0.4791 | 0.00712 | -0.0426 | 67.2893
1.5 | 0.5339 | 0.00722 | -0.0398 | 73.9474
2 | 0.5839 | 0.00718 | -0.036 | 81.3231
2.5 | 0.6195 | 0.00687 | -0.0294 | 90.1747
3 | 0.6563 | 0.0068 | -0.0229 | 96.5147
3.5 | 0.621 | 0.00577 | -0.0008 | 107.6256
4.5 | 0.7649 | 0.00773 | -0.0047 | 98.9521
5 | 0.8245 | 0.00838 | -0.0034 | 98.389
5.5 | 0.8691 | 0.00958 | 0.0001 | 90.7203
6 | 0.925 | 0.01029 | 0.0022 | 89.8931
6.5 | 0.994 | 0.01114 | 0.0013 | 89.228
7 | 1.0574 | 0.01206 | 0.0015 | 87.6783
7.5 | 1.1158 | 0.01312 | 0.0025 | 85.0457
8 | 1.1716 | 0.0143 | 0.004 | 81.9301
8.5 | 1.2214 | 0.0157 | 0.0063 | 77.7962
9 | 1.2817 | 0.01733 | 0.0062 | 73.9585
9.5 | 1.3306 | 0.01952 | 0.0071 | 68.166
10 | 1.3793 | 0.02166 | 0.0083 | 63.6796
10.5 | 1.3735 | 0.02755 | 0.011 | 49.8548
11 | 1.3775 | 0.03324 | 0.0125 | 41.441
11.5 | 1.3955 | 0.03802 | 0.0136 | 36.7044
12 | 1.4002 | 0.04259 | 0.0172 | 32.8763
12.5 | 1.3978 | 0.04794 | 0.0203 | 29.1573
13 | 1.398 | 0.05331 | 0.023 | 26.224
13.5 | 1.3963 | 0.05905 | 0.0251 | 23.6461
14 | 1.3938 | 0.06513 | 0.0267 | 21.4003
14.5 | 1.3859 | 0.07193 | 0.0277 | 19.2673
15 | 1.3743 | 0.0793 | 0.028 | 17.3304
15.5 | 1.3593 | 0.08725 | 0.0276 | 15.5794
16 | 1.3403 | 0.09589 | 0.0264 | 13.9775
16.5 | 1.3183 | 0.1051 | 0.0245 | 12.5433
17 | 1.2956 | 0.11474 | 0.0219 | 11.2916

## 81. Re 6M Mach 0.00 (1)
BIGFOIL.COM POLAR EXPORT
goe632
GOE 632 |  |  |  | Cl Max: | 1.751 | at alpha= | 15.5 | deg
JavaFoil+Calcfoil stall+Eppler ext transition |  |  |  | L/D Max: | 162.432 | at alpha= | 4 | deg
Re: | 6000000 |  |  | Cd Min: | 0.0048 | at alpha= | 4 | deg
Mach: | 0 |  |  | Cl=0 at alpha= | -2.4746 | deg
|  |  |  | @ Cl=0.1, Cd= | 0.0060007
|  |  |  | @ Cl=0.4, Cd= | 0.0066727
|  |  |  | @ Cl=0.6, Cd= | 0.00621
alpha (deg) | Cl | Cd | Cm | Cl/Cd
-20 | -0.833 | 0.14976 | 0.001 | -5.559
-19.5 | -0.847 | 0.14261 | 0.001 | -5.938
-19 | -0.851 | 0.13614 | 0.001 | -6.254
-18.5 | -0.855 | 0.12946 | 0 | -6.607
-18 | -0.857 | 0.12243 | 0 | -7.004
-17.5 | -0.858 | 0.11736 | -0.001 | -7.313
-17 | -0.857 | 0.11294 | -0.001 | -7.586
-16.5 | -0.854 | 0.1065 | -0.002 | -8.019
-16 | -0.85 | 0.10176 | -0.002 | -8.351
-15.5 | -0.843 | 0.09675 | -0.002 | -8.715
-15 | -0.836 | 0.09088 | -0.003 | -9.202
-14.5 | -0.83 | 0.0831 | -0.004 | -9.982
-14 | -0.815 | 0.08123 | -0.004 | -10.028
-13.5 | -0.802 | 0.07549 | -0.005 | -10.623
-13 | -0.79 | 0.06885 | -0.006 | -11.468
-12.5 | -0.783 | 0.05716 | -0.007 | -13.7
-12 | -0.774 | 0.04676 | -0.008 | -16.557
-11.5 | -0.746 | 0.04662 | -0.008 | -15.995
-11 | -0.836 | 0.01039 | -0.012 | -80.462
-10.5 | -0.805 | 0.00997 | -0.013 | -80.679
-10 | -0.769 | 0.00935 | -0.014 | -82.176
-9.5 | -0.73 | 0.0079 | -0.015 | -92.437
-9 | -0.689 | 0.00774 | -0.016 | -88.98
-8.5 | -0.646 | 0.00739 | -0.017 | -87.38
-8 | -0.6 | 0.0072 | -0.017 | -83.341
-7.5 | -0.553 | 0.00701 | -0.018 | -78.808
-7 | -0.503 | 0.00677 | -0.019 | -74.384
-6.5 | -0.452 | 0.00748 | -0.02 | -60.426
-6 | -0.4 | 0.00703 | -0.021 | -56.841
-5.5 | -0.346 | 0.00726 | -0.022 | -47.654
-5 | -0.291 | 0.00676 | -0.023 | -43.036
-4.5 | -0.235 | 0.00666 | -0.024 | -35.262
-4 | -0.178 | 0.00653 | -0.025 | -27.243
-3.5 | -0.12 | 0.00683 | -0.027 | -17.582
-3 | -0.062 | 0.00677 | -0.028 | -9.133
-2.5 | -0.003 | 0.00681 | -0.029 | -0.423
-2 | 0.056 | 0.0068 | -0.03 | 8.296
-1.5 | 0.116 | 0.00571 | -0.031 | 20.353
-1 | 0.176 | 0.00676 | -0.032 | 26.046
-0.5 | 0.236 | 0.00666 | -0.033 | 35.452
0 | 0.299 | 0.00665 | -0.034 | 44.892
0.5 | 0.359 | 0.0067 | -0.035 | 53.513
1 | 0.419 | 0.00666 | -0.036 | 62.914
1.5 | 0.479 | 0.00635 | -0.037 | 75.436
2 | 0.539 | 0.00616 | -0.038 | 87.641
2.5 | 0.6 | 0.00621 | -0.039 | 96.556
3 | 0.66 | 0.00615 | -0.04 | 107.391
3.5 | 0.72 | 0.00561 | -0.041 | 128.471
4 | 0.78 | 0.0048 | -0.043 | 162.432
4.5 | 0.839 | 0.00676 | -0.044 | 124.113
5 | 0.899 | 0.00701 | -0.045 | 128.285
5.5 | 0.958 | 0.00725 | -0.046 | 132.191
6 | 1.017 | 0.0075 | -0.047 | 135.541
6.5 | 1.075 | 0.00778 | -0.048 | 138.239
7 | 1.133 | 0.00802 | -0.049 | 141.288
7.5 | 1.191 | 0.01005 | -0.05 | 118.51
8 | 1.248 | 0.00867 | -0.051 | 143.966
8.5 | 1.305 | 0.00889 | -0.052 | 146.867
9 | 1.361 | 0.01123 | -0.054 | 121.215
9.5 | 1.417 | 0.01156 | -0.055 | 122.591
10 | 1.472 | 0.01211 | -0.056 | 121.526
10.5 | 1.526 | 0.0126 | -0.057 | 121.157
11 | 1.559 | 0.0132 | -0.057 | 118.062
11.5 | 1.599 | 0.01397 | -0.058 | 114.515
12 | 1.636 | 0.01473 | -0.059 | 111.06
12.5 | 1.669 | 0.0153 | -0.059 | 109.114
13 | 1.688 | 0.01848 | -0.06 | 91.331
13.5 | 1.71 | 0.01989 | -0.061 | 85.986
14 | 1.726 | 0.02187 | -0.061 | 78.944
14.5 | 1.74 | 0.02389 | -0.062 | 72.835
15 | 1.749 | 0.02559 | -0.063 | 68.345
15.5 | 1.751 | 0.02837 | -0.064 | 61.701
16 | 1.748 | 0.03118 | -0.064 | 56.076
16.5 | 1.741 | 0.03388 | -0.065 | 51.4
17 | 1.729 | 0.0369 | -0.065 | 46.854
17.5 | 1.714 | 0.03965 | -0.066 | 43.237
18 | 1.692 | 0.0434 | -0.066 | 38.992
18.5 | 1.667 | 0.04744 | -0.067 | 35.131
19 | 1.633 | 0.0538 | -0.067 | 30.357
19.5 | 1.602 | 0.0585 | -0.068 | 27.381
20 | 1.568 | 0.0638 | -0.068 | 24.575

## 82. Re 6M Mach 0.00 (2)
BIGFOIL.COM POLAR EXPORT
goe632
GOE 632 |  |  |  | Cl Max: | 1.6072 | at alpha= | 19.5 | deg
XFOIL ncrit=9 |  |  |  | L/D Max: | 124.927 | at alpha= | 4.5 | deg
Re: | 6000000 |  |  | Cd Min: | 0.06774 | at alpha= | 20 | deg
Mach: | 0 |  |  | Cl=0 at alpha= | -3.0019 | deg
|  |  |  | @ Cl=0.1, Cd= | 0.0064249
|  |  |  | @ Cl=0.4, Cd= | 0.0065124
|  |  |  | @ Cl=0.6, Cd= | 0.0050648
alpha (deg) | Cl | Cd | Cm | Cl/Cd
-20 | -1.5904 | 0.02406 | -0.0953 | -66.1014
-19.5 | -1.5744 | 0.02254 | -0.0909 | -69.8492
-19 | -1.5535 | 0.02145 | -0.0865 | -72.4242
-18.5 | -1.5327 | 0.02048 | -0.0815 | -74.8389
-18 | -1.5147 | 0.01947 | -0.0757 | -77.7966
-17.5 | -1.4945 | 0.01879 | -0.0698 | -79.537
-17 | -1.4493 | 0.01743 | -0.0693 | -83.1497
-16.5 | -1.4007 | 0.01635 | -0.069 | -85.6697
-16 | -1.3517 | 0.01556 | -0.0684 | -86.8702
-15.5 | -1.3106 | 0.01485 | -0.0659 | -88.2559
-14.5 | -1.194 | 0.01342 | -0.0679 | -88.9717
-14 | -1.105 | 0.01285 | -0.0754 | -85.9922
-13.5 | -0.9961 | 0.01208 | -0.0874 | -82.4586
-13 | -0.9719 | 0.012 | -0.0808 | -80.9917
-12.5 | -0.93 | 0.01171 | -0.0779 | -79.4193
-12 | -0.8862 | 0.01138 | -0.0754 | -77.8735
-11.5 | -0.8432 | 0.01092 | -0.0728 | -77.2161
-11 | -0.8029 | 0.01015 | -0.0698 | -79.1034
-10.5 | -0.7575 | 0.00971 | -0.0676 | -78.0124
-10 | -0.7103 | 0.0094 | -0.0657 | -75.5638
-9.5 | -0.6629 | 0.00913 | -0.0638 | -72.6068
-9 | -0.6158 | 0.00897 | -0.0618 | -68.6511
-8.5 | -0.5679 | 0.00871 | -0.06 | -65.2009
-8 | -0.5181 | 0.00849 | -0.0585 | -61.0247
-7.5 | -0.4679 | 0.00827 | -0.0571 | -56.578
-7 | -0.4168 | 0.00806 | -0.056 | -51.7122
-6.5 | -0.365 | 0.00787 | -0.0549 | -46.3787
-6 | -0.3134 | 0.00768 | -0.0538 | -40.8073
-5.5 | -0.2623 | 0.00735 | -0.0526 | -35.6871
-5 | -0.2106 | 0.00715 | -0.0515 | -29.4545
-4.5 | -0.1579 | 0.00697 | -0.0507 | -22.6542
-4 | -0.1055 | 0.00683 | -0.0497 | -15.4466
-3.5 | -0.0524 | 0.00671 | -0.049 | -7.8092
-3 | 0.0002 | 0.00661 | -0.0481 | 0.030257
-2.5 | 0.0528 | 0.00648 | -0.0472 | 8.1481
-2 | 0.1042 | 0.00642 | -0.0461 | 16.2305
-1.5 | 0.155 | 0.00643 | -0.0449 | 24.1058
-1 | 0.2051 | 0.00643 | -0.0436 | 31.8974
-0.5 | 0.2548 | 0.0064 | -0.0422 | 39.8125
0 | 0.3044 | 0.00643 | -0.0408 | 47.3406
0.5 | 0.3551 | 0.00645 | -0.0396 | 55.0543
1 | 0.4055 | 0.00652 | -0.0384 | 62.1933
1.5 | 0.4549 | 0.00656 | -0.037 | 69.3445
2 | 0.4974 | 0.00634 | -0.0342 | 78.4543
2.5 | 0.5376 | 0.00613 | -0.031 | 87.6998
3 | 0.575 | 0.00591 | -0.0272 | 97.2927
3.5 | 0.569 | 0.00499 | -0.0134 | 114.0281
4 | 0.6229 | 0.00512 | -0.0131 | 121.6602
4.5 | 0.6871 | 0.0055 | -0.0154 | 124.9273
5 | 0.7425 | 0.00663 | -0.0165 | 111.991
5.5 | 0.7958 | 0.00696 | -0.0164 | 114.3391
6 | 0.8581 | 0.00736 | -0.0184 | 116.5897
6.5 | 0.9013 | 0.00821 | -0.0165 | 109.7808
7 | 0.9441 | 0.00854 | -0.0141 | 110.5504
7.5 | 0.9989 | 0.00895 | -0.0146 | 111.6089
8 | 1.0556 | 0.00934 | -0.0156 | 113.0193
8.5 | 1.1125 | 0.00968 | -0.0167 | 114.9277
9 | 1.1676 | 0.01006 | -0.0174 | 116.0636
9.5 | 1.2155 | 0.01052 | -0.0168 | 115.5418
10 | 1.2487 | 0.01109 | -0.0131 | 112.5969
10.5 | 1.3018 | 0.01152 | -0.0138 | 113.0035
11.5 | 1.363 | 0.01482 | -0.0097 | 91.9703
12 | 1.4022 | 0.01595 | -0.009 | 87.9122
12.5 | 1.4387 | 0.01727 | -0.0082 | 83.3063
13 | 1.4761 | 0.0187 | -0.008 | 78.9358
13.5 | 1.5097 | 0.02044 | -0.0076 | 73.8601
14 | 1.5272 | 0.02237 | -0.0043 | 68.27
14.5 | 1.5407 | 0.02452 | -0.0008 | 62.8344
15 | 1.5554 | 0.02685 | 0.002 | 57.9292
15.5 | 1.5691 | 0.02946 | 0.0045 | 53.2621
16 | 1.5794 | 0.03252 | 0.0067 | 48.567
16.5 | 1.5882 | 0.03587 | 0.0086 | 44.2766
17 | 1.5963 | 0.03939 | 0.0103 | 40.5255
17.5 | 1.5955 | 0.0439 | 0.0119 | 36.344
18 | 1.603 | 0.04776 | 0.013 | 33.5637
18.5 | 1.6052 | 0.05236 | 0.0137 | 30.657
19 | 1.6067 | 0.05718 | 0.014 | 28.099
19.5 | 1.6072 | 0.06224 | 0.0141 | 25.8226
20 | 1.605 | 0.06774 | 0.0139 | 23.6935

## 83. Re 6M Mach 0.10 (1)
BIGFOIL.COM POLAR EXPORT
goe632
GOE 632 |  |  |  | Cl Max: | 1.743 | at alpha= | 15 | deg
JavaFoil+Calcfoil stall+Eppler ext transition |  |  |  | L/D Max: | 162.616 | at alpha= | 4 | deg
Re: | 6000000 |  |  | Cd Min: | 0.00471 | at alpha= | 3.5 | deg
Mach: | 0.1 |  |  | Cl=0 at alpha= | -2.475 | deg
|  |  |  | @ Cl=0.1, Cd= | 0.005996
|  |  |  | @ Cl=0.4, Cd= | 0.0066959
|  |  |  | @ Cl=0.6, Cd= | 0.0062661
alpha (deg) | Cl | Cd | Cm | Cl/Cd
-20 | -0.789 | 0.1547 | 0.001 | -5.098
-19.5 | -0.806 | 0.14588 | 0.001 | -5.526
-19 | -0.814 | 0.13889 | 0.001 | -5.858
-18.5 | -0.82 | 0.13243 | 0 | -6.191
-18 | -0.826 | 0.12556 | 0 | -6.575
-17.5 | -0.828 | 0.11954 | -0.001 | -6.928
-17 | -0.83 | 0.11421 | -0.001 | -7.269
-16.5 | -0.83 | 0.10871 | -0.002 | -7.637
-16 | -0.828 | 0.10293 | -0.002 | -8.049
-15.5 | -0.824 | 0.09808 | -0.002 | -8.405
-15 | -0.82 | 0.09105 | -0.003 | -9.01
-14.5 | -0.813 | 0.08553 | -0.004 | -9.509
-14 | -0.8 | 0.08341 | -0.004 | -9.593
-13.5 | -0.789 | 0.07774 | -0.005 | -10.153
-13 | -0.781 | 0.06922 | -0.006 | -11.28
-12.5 | -0.768 | 0.06212 | -0.006 | -12.365
-12 | -0.753 | 0.0564 | -0.007 | -13.346
-11.5 | -0.728 | 0.05435 | -0.008 | -13.4
-11 | -0.829 | 0.01078 | -0.012 | -76.92
-10.5 | -0.802 | 0.01017 | -0.013 | -78.894
-10 | -0.767 | 0.00949 | -0.014 | -80.827
-9.5 | -0.73 | 0.00793 | -0.015 | -91.977
-9 | -0.689 | 0.00778 | -0.016 | -88.546
-8.5 | -0.646 | 0.00753 | -0.017 | -85.768
-8 | -0.601 | 0.00725 | -0.018 | -82.882
-7.5 | -0.554 | 0.00711 | -0.019 | -77.879
-7 | -0.505 | 0.00687 | -0.02 | -73.475
-6.5 | -0.454 | 0.00759 | -0.021 | -59.743
-6 | -0.401 | 0.00702 | -0.022 | -57.129
-5.5 | -0.347 | 0.00725 | -0.023 | -47.879
-5 | -0.292 | 0.00684 | -0.024 | -42.672
-4.5 | -0.236 | 0.00671 | -0.025 | -35.146
-4 | -0.179 | 0.00661 | -0.026 | -27.03
-3.5 | -0.121 | 0.00691 | -0.027 | -17.456
-3 | -0.062 | 0.00684 | -0.028 | -9.069
-2.5 | -0.003 | 0.00682 | -0.029 | -0.424
-2 | 0.057 | 0.00677 | -0.03 | 8.382
-1.5 | 0.117 | 0.00569 | -0.031 | 20.523
-1 | 0.177 | 0.0068 | -0.032 | 25.998
-0.5 | 0.237 | 0.00669 | -0.033 | 35.458
0 | 0.3 | 0.00665 | -0.034 | 45.129
0.5 | 0.36 | 0.00665 | -0.035 | 54.145
1 | 0.421 | 0.00672 | -0.036 | 62.599
1.5 | 0.482 | 0.00635 | -0.037 | 75.851
2 | 0.542 | 0.00619 | -0.038 | 87.568
2.5 | 0.603 | 0.00627 | -0.039 | 96.094
3 | 0.663 | 0.00609 | -0.041 | 108.936
3.5 | 0.724 | 0.00471 | -0.042 | 153.583
4 | 0.784 | 0.00482 | -0.043 | 162.616
4.5 | 0.844 | 0.00683 | -0.044 | 123.508
5 | 0.903 | 0.00707 | -0.045 | 127.69
5.5 | 0.963 | 0.00726 | -0.046 | 132.609
6 | 1.022 | 0.00752 | -0.047 | 135.787
6.5 | 1.08 | 0.00779 | -0.048 | 138.741
7 | 1.139 | 0.00804 | -0.049 | 141.7
7.5 | 1.197 | 0.01019 | -0.05 | 117.43
8 | 1.254 | 0.00875 | -0.052 | 143.315
8.5 | 1.311 | 0.00897 | -0.053 | 146.206
9 | 1.368 | 0.01134 | -0.054 | 120.598
9.5 | 1.423 | 0.01169 | -0.055 | 121.813
10 | 1.479 | 0.01226 | -0.056 | 120.583
10.5 | 1.533 | 0.01278 | -0.057 | 119.939
11 | 1.562 | 0.01342 | -0.057 | 116.395
11.5 | 1.602 | 0.01424 | -0.058 | 112.534
12 | 1.64 | 0.01497 | -0.059 | 109.52
12.5 | 1.674 | 0.01542 | -0.06 | 108.502
13 | 1.689 | 0.01904 | -0.06 | 88.699
13.5 | 1.711 | 0.0204 | -0.061 | 83.876
14 | 1.726 | 0.02235 | -0.062 | 77.217
14.5 | 1.736 | 0.02466 | -0.062 | 70.39
15 | 1.743 | 0.02669 | -0.063 | 65.295
15.5 | 1.743 | 0.02916 | -0.064 | 59.785
16 | 1.737 | 0.03213 | -0.064 | 54.055
16.5 | 1.727 | 0.03504 | -0.065 | 49.279
17 | 1.709 | 0.03832 | -0.065 | 44.602
17.5 | 1.692 | 0.04055 | -0.066 | 41.724
18 | 1.663 | 0.04529 | -0.066 | 36.723
18.5 | 1.626 | 0.05242 | -0.067 | 31.016
19 | 1.595 | 0.05604 | -0.067 | 28.463
19.5 | 1.562 | 0.05967 | -0.068 | 26.173
20 | 1.519 | 0.067 | -0.068 | 22.674

## 84. Re 6M Mach 0.10 (2)
BIGFOIL.COM POLAR EXPORT
goe632
GOE 632 |  |  |  | Cl Max: | 1.5975 | at alpha= | 18.5 | deg
XFOIL ncrit=9 |  |  |  | L/D Max: | 124.621 | at alpha= | 4.5 | deg
Re: | 6000000 |  |  | Cd Min: | 0.07121 | at alpha= | 20 | deg
Mach: | 0.1 |  |  | Cl=0 at alpha= | -3.0057 | deg
|  |  |  | @ Cl=0.1, Cd= | 0.0064461
|  |  |  | @ Cl=0.4, Cd= | 0.0065274
|  |  |  | @ Cl=0.6, Cd= | 0.005084
alpha (deg) | Cl | Cd | Cm | Cl/Cd
-20 | -1.5697 | 0.02692 | -0.1038 | -58.3098
-19.5 | -1.5601 | 0.02479 | -0.0995 | -62.9326
-19 | -1.5432 | 0.02326 | -0.0949 | -66.3457
-18.5 | -1.5257 | 0.02198 | -0.0897 | -69.4131
-18 | -1.5097 | 0.02073 | -0.0838 | -72.8268
-17.5 | -1.4902 | 0.01983 | -0.0778 | -75.1488
-16.5 | -1.4065 | 0.01746 | -0.0742 | -80.5556
-16 | -1.3594 | 0.01631 | -0.0732 | -83.3476
-15.5 | -1.3205 | 0.01553 | -0.07 | -85.029
-15 | -1.2655 | 0.01474 | -0.0699 | -85.8548
-14 | -1.1154 | 0.0133 | -0.078 | -83.8647
-13.5 | -0.999 | 0.01241 | -0.0911 | -80.4996
-13 | -0.977 | 0.01232 | -0.0838 | -79.3019
-12.5 | -0.9351 | 0.01199 | -0.0806 | -77.99
-12 | -0.8913 | 0.01164 | -0.0779 | -76.5722
-11.5 | -0.8482 | 0.01114 | -0.0751 | -76.14
-11 | -0.8064 | 0.01046 | -0.072 | -77.0937
-10.5 | -0.7621 | 0.0099 | -0.0694 | -76.9798
-10 | -0.7148 | 0.00954 | -0.0673 | -74.9266
-9.5 | -0.6673 | 0.00925 | -0.0652 | -72.1405
-9 | -0.6199 | 0.00907 | -0.063 | -68.3462
-8.5 | -0.5714 | 0.00879 | -0.0611 | -65.0057
-8 | -0.5213 | 0.00856 | -0.0596 | -60.8995
-7.5 | -0.4706 | 0.00833 | -0.0581 | -56.4946
-7 | -0.4192 | 0.00811 | -0.0568 | -51.6893
-6.5 | -0.3669 | 0.00791 | -0.0557 | -46.3843
-6 | -0.315 | 0.00771 | -0.0546 | -40.856
-5.5 | -0.2634 | 0.00739 | -0.0533 | -35.6428
-5 | -0.2114 | 0.00718 | -0.0522 | -29.4429
-4.5 | -0.1584 | 0.00699 | -0.0512 | -22.6609
-4 | -0.1057 | 0.00685 | -0.0503 | -15.4307
-3.5 | -0.0522 | 0.00672 | -0.0494 | -7.7679
-3 | 0.0006 | 0.00662 | -0.0485 | 0.090634
-2.5 | 0.0536 | 0.0065 | -0.0476 | 8.2462
-2 | 0.1052 | 0.00644 | -0.0465 | 16.3354
-1.5 | 0.1562 | 0.00644 | -0.0452 | 24.2547
-1 | 0.2066 | 0.00644 | -0.0439 | 32.0807
-0.5 | 0.2565 | 0.00642 | -0.0424 | 39.9533
0 | 0.3064 | 0.00643 | -0.041 | 47.6516
0.5 | 0.3574 | 0.00646 | -0.0398 | 55.3251
1 | 0.408 | 0.00654 | -0.0386 | 62.3853
1.5 | 0.4576 | 0.00658 | -0.0372 | 69.5441
2 | 0.5005 | 0.00637 | -0.0344 | 78.5714
2.5 | 0.5406 | 0.00615 | -0.0311 | 87.9024
3 | 0.5792 | 0.00597 | -0.0274 | 97.0184
3.5 | 0.5715 | 0.00501 | -0.0132 | 114.0719
4 | 0.6254 | 0.00515 | -0.0128 | 121.4369
4.5 | 0.6904 | 0.00554 | -0.0152 | 124.6209
5 | 0.7461 | 0.00667 | -0.0163 | 111.8591
5.5 | 0.7999 | 0.007 | -0.0162 | 114.2714
6 | 0.8618 | 0.00742 | -0.018 | 116.1456
6.5 | 0.9037 | 0.00826 | -0.0157 | 109.4068
7 | 0.9479 | 0.0086 | -0.0136 | 110.2209
7.5 | 1.0031 | 0.00901 | -0.0141 | 111.3319
8 | 1.0602 | 0.00941 | -0.015 | 112.6674
8.5 | 1.1174 | 0.00976 | -0.016 | 114.4877
9 | 1.1726 | 0.01015 | -0.0167 | 115.5271
9.5 | 1.2196 | 0.01065 | -0.0157 | 114.5164
10 | 1.2547 | 0.01122 | -0.0123 | 111.8271
10.5 | 1.3079 | 0.01168 | -0.013 | 111.9777
11 | 1.3269 | 0.01404 | -0.0093 | 94.5085
11.5 | 1.3667 | 0.01517 | -0.0085 | 90.0923
12 | 1.4057 | 0.01638 | -0.0078 | 85.8181
12.5 | 1.4419 | 0.01782 | -0.007 | 80.9147
13 | 1.4789 | 0.01935 | -0.0067 | 76.4289
13.5 | 1.5112 | 0.02124 | -0.0062 | 71.1488
14 | 1.5255 | 0.0233 | -0.0024 | 65.4721
14.5 | 1.539 | 0.02558 | 0.001 | 60.1642
15 | 1.5536 | 0.02806 | 0.0037 | 55.3671
15.5 | 1.566 | 0.0309 | 0.0062 | 50.6796
16 | 1.5751 | 0.0342 | 0.0083 | 46.0556
16.5 | 1.5829 | 0.03777 | 0.0102 | 41.9089
17 | 1.5899 | 0.04152 | 0.0118 | 38.2924
17.5 | 1.5893 | 0.04612 | 0.0133 | 34.4601
18 | 1.5953 | 0.05027 | 0.0142 | 31.7346
18.5 | 1.5975 | 0.05497 | 0.0149 | 29.0613
19 | 1.5969 | 0.06015 | 0.0151 | 26.5486
19.5 | 1.5959 | 0.06553 | 0.0151 | 24.3537
20 | 1.5929 | 0.07121 | 0.0148 | 22.369

## 85. Re 6M Mach 0.25 (1)
BIGFOIL.COM POLAR EXPORT
goe632
GOE 632 |  |  |  | Cl Max: | 1.71 | at alpha= | 14 | deg
JavaFoil+Calcfoil stall+Eppler ext transition |  |  |  | L/D Max: | 163.974 | at alpha= | 4 | deg
Re: | 6000000 |  |  | Cd Min: | 0.0048 | at alpha= | 3.5 | deg
Mach: | 0.25 |  |  | Cl=0 at alpha= | -2.4754 | deg
|  |  |  | @ Cl=0.1, Cd= | 0.0061545
|  |  |  | @ Cl=0.4, Cd= | 0.0067535
|  |  |  | @ Cl=0.6, Cd= | 0.0062527
alpha (deg) | Cl | Cd | Cm | Cl/Cd
-15 | -0.674 | 0.10011 | -0.003 | -6.735
-14.5 | -0.686 | 0.09446 | -0.003 | -7.262
-14 | -0.694 | 0.08807 | -0.004 | -7.881
-13.5 | -0.698 | 0.08262 | -0.004 | -8.453
-13 | -0.699 | 0.07748 | -0.005 | -9.019
-12.5 | -0.695 | 0.07357 | -0.006 | -9.446
-12 | -0.687 | 0.06948 | -0.006 | -9.891
-11.5 | -0.677 | 0.06472 | -0.007 | -10.454
-11 | -0.662 | 0.06063 | -0.008 | -10.919
-10.5 | -0.661 | 0.04625 | -0.01 | -14.291
-10 | -0.745 | 0.01068 | -0.014 | -69.788
-9.5 | -0.719 | 0.00869 | -0.015 | -82.79
-9 | -0.684 | 0.00816 | -0.016 | -83.861
-8.5 | -0.646 | 0.00775 | -0.017 | -83.317
-8 | -0.604 | 0.00741 | -0.018 | -81.514
-7.5 | -0.559 | 0.00723 | -0.019 | -77.255
-7 | -0.511 | 0.00702 | -0.02 | -72.763
-6.5 | -0.461 | 0.00751 | -0.021 | -61.359
-6 | -0.408 | 0.00753 | -0.022 | -54.194
-5.5 | -0.354 | 0.00746 | -0.023 | -47.47
-5 | -0.298 | 0.00692 | -0.024 | -43.12
-4.5 | -0.241 | 0.00679 | -0.025 | -35.554
-4 | -0.183 | 0.00667 | -0.026 | -27.44
-3.5 | -0.124 | 0.007 | -0.027 | -17.687
-3 | -0.064 | 0.0069 | -0.028 | -9.221
-2.5 | -0.003 | 0.00687 | -0.03 | -0.433
-2 | 0.058 | 0.00692 | -0.031 | 8.409
-1.5 | 0.12 | 0.00579 | -0.032 | 20.699
-1 | 0.182 | 0.00687 | -0.033 | 26.433
-0.5 | 0.244 | 0.00671 | -0.034 | 36.311
0 | 0.309 | 0.00671 | -0.035 | 46.01
0.5 | 0.37 | 0.00671 | -0.036 | 55.136
1 | 0.432 | 0.0068 | -0.037 | 63.579
1.5 | 0.495 | 0.0064 | -0.038 | 77.345
2 | 0.557 | 0.00601 | -0.039 | 92.709
2.5 | 0.619 | 0.00636 | -0.041 | 97.37
3 | 0.681 | 0.00629 | -0.042 | 108.266
3.5 | 0.743 | 0.0048 | -0.043 | 154.998
4 | 0.805 | 0.00491 | -0.044 | 163.974
4.5 | 0.866 | 0.00694 | -0.045 | 124.845
5 | 0.928 | 0.00721 | -0.046 | 128.611
5.5 | 0.988 | 0.00751 | -0.047 | 131.542
6 | 1.049 | 0.00779 | -0.048 | 134.58
6.5 | 1.109 | 0.00809 | -0.05 | 137.086
7 | 1.168 | 0.01028 | -0.051 | 113.629
7.5 | 1.227 | 0.01067 | -0.052 | 115.067
8 | 1.286 | 0.00907 | -0.053 | 141.715
8.5 | 1.344 | 0.00932 | -0.054 | 144.166
9 | 1.401 | 0.01197 | -0.055 | 117.079
9.5 | 1.457 | 0.01237 | -0.056 | 117.85
10 | 1.492 | 0.01321 | -0.057 | 112.881
10.5 | 1.537 | 0.01402 | -0.057 | 109.664
11 | 1.582 | 0.01471 | -0.058 | 107.538
11.5 | 1.624 | 0.01551 | -0.059 | 104.742
12 | 1.66 | 0.01646 | -0.06 | 100.843
12.5 | 1.687 | 0.01703 | -0.061 | 99.048
13 | 1.693 | 0.02155 | -0.061 | 78.578
13.5 | 1.706 | 0.02331 | -0.062 | 73.182
14 | 1.71 | 0.02549 | -0.063 | 67.093
14.5 | 1.706 | 0.02796 | -0.064 | 61.023
15 | 1.691 | 0.0317 | -0.064 | 53.355
15.5 | 1.67 | 0.03491 | -0.065 | 47.844
16 | 1.636 | 0.03946 | -0.065 | 41.447
16.5 | 1.594 | 0.04419 | -0.065 | 36.081
17 | 1.544 | 0.04941 | -0.066 | 31.246
17.5 | 1.49 | 0.05361 | -0.066 | 27.792
18 | 1.428 | 0.05908 | -0.067 | 24.163
18.5 | 1.357 | 0.0654 | -0.067 | 20.755
19 | 1.269 | 0.07972 | -0.066 | 15.916

## 86. Re 6M Mach 0.25 (2)
BIGFOIL.COM POLAR EXPORT
goe632
GOE 632 |  |  |  | Cl Max: | 1.5497 | at alpha= | 17 | deg
XFOIL ncrit=9 |  |  |  | L/D Max: | 120 | at alpha= | 4 | deg
Re: | 6000000 |  |  | Cd Min: | 0.19716 | at alpha= | -19.5 | deg
Mach: | 0.25 |  |  | Cl=0 at alpha= | -3.0294 | deg
|  |  |  | @ Cl=0.1, Cd= | 0.0065261
|  |  |  | @ Cl=0.4, Cd= | 0.006573
|  |  |  | @ Cl=0.6, Cd= | 0.0051962
alpha (deg) | Cl | Cd | Cm | Cl/Cd
-19.5 | -0.542 | 0.19716 | -0.005 | -2.749
-19 | -0.5289 | 0.19048 | -0.0087 | -2.7767
-18.5 | -0.5146 | 0.18429 | -0.0121 | -2.7923
-16.5 | -1.2343 | 0.0346 | -0.1132 | -35.6734
-16 | -1.2569 | 0.03014 | -0.108 | -41.7021
-15 | -1.241 | 0.02209 | -0.1006 | -56.1793
-14.5 | -1.2266 | 0.01954 | -0.0938 | -62.7738
-14 | -1.151 | 0.01821 | -0.0959 | -63.207
-13.5 | -1.0189 | 0.01618 | -0.1096 | -62.9728
-13 | -0.9748 | 0.01524 | -0.1061 | -63.9633
-12.5 | -0.9453 | 0.01455 | -0.0994 | -64.9691
-12 | -0.9072 | 0.01385 | -0.0942 | -65.5018
-11.5 | -0.8674 | 0.013 | -0.0894 | -66.7231
-11 | -0.8221 | 0.0124 | -0.0856 | -66.2984
-10.5 | -0.7766 | 0.01177 | -0.0818 | -65.9813
-10 | -0.7355 | 0.01076 | -0.0775 | -68.355
-9.5 | -0.6899 | 0.01012 | -0.0739 | -68.1719
-9 | -0.641 | 0.00978 | -0.0708 | -65.5419
-8.5 | -0.591 | 0.00938 | -0.0681 | -63.0064
-8 | -0.5385 | 0.00905 | -0.0659 | -59.5028
-7.5 | -0.4855 | 0.00873 | -0.0639 | -55.6128
-7 | -0.4322 | 0.00844 | -0.062 | -51.2085
-6.5 | -0.3777 | 0.00817 | -0.0604 | -46.2301
-6 | -0.3237 | 0.00793 | -0.0588 | -40.8197
-5.5 | -0.2687 | 0.00771 | -0.0575 | -34.8508
-5 | -0.2157 | 0.00737 | -0.0558 | -29.2673
-4.5 | -0.1611 | 0.00711 | -0.0545 | -22.6582
-4 | -0.1068 | 0.00695 | -0.0532 | -15.3669
-3.5 | -0.0513 | 0.00679 | -0.0522 | -7.5552
-3 | 0.0032 | 0.00669 | -0.051 | 0.47833
-2.5 | 0.0579 | 0.00659 | -0.0499 | 8.786
-2 | 0.1106 | 0.00651 | -0.0485 | 16.9892
-1.5 | 0.1635 | 0.00649 | -0.0471 | 25.1926
-1 | 0.2146 | 0.00653 | -0.0454 | 32.8637
-0.5 | 0.2666 | 0.00651 | -0.044 | 40.9524
0 | 0.3174 | 0.0065 | -0.0423 | 48.8308
0.5 | 0.3697 | 0.00652 | -0.0409 | 56.7025
1 | 0.4212 | 0.00661 | -0.0395 | 63.7216
2 | 0.5165 | 0.00652 | -0.0349 | 79.2178
2.5 | 0.5559 | 0.00627 | -0.031 | 88.6603
3 | 0.5977 | 0.0062 | -0.0276 | 96.4032
3.5 | 0.5849 | 0.00515 | -0.0119 | 113.5728
4 | 0.6372 | 0.00531 | -0.0107 | 120
4.5 | 0.7068 | 0.0061 | -0.0141 | 115.8689
5 | 0.764 | 0.00692 | -0.0147 | 110.4046
5.5 | 0.8202 | 0.00732 | -0.0146 | 112.0492
6 | 0.8701 | 0.00809 | -0.0134 | 107.5525
6.5 | 0.9093 | 0.00853 | -0.0097 | 106.6002
7 | 0.9686 | 0.00896 | -0.0104 | 108.1027
7.5 | 1.0264 | 0.00941 | -0.0109 | 109.0755
8 | 1.0855 | 0.00982 | -0.0116 | 110.5397
8.5 | 1.1434 | 0.01024 | -0.0121 | 111.6602
9 | 1.1973 | 0.01075 | -0.0119 | 111.3767
9.5 | 1.2316 | 0.01145 | -0.0077 | 107.5633
10 | 1.2867 | 0.01202 | -0.0081 | 107.0466
10.5 | 1.3355 | 0.01289 | -0.0076 | 103.6074
11 | 1.3464 | 0.01598 | -0.0035 | 84.2553
11.5 | 1.3853 | 0.01752 | -0.0025 | 79.0696
12 | 1.4218 | 0.01933 | -0.0017 | 73.5541
12.5 | 1.4577 | 0.0213 | -0.001 | 68.4366
13 | 1.49 | 0.02366 | -0.0004 | 62.9755
13.5 | 1.5016 | 0.0264 | 0.0033 | 56.8788
14 | 1.5139 | 0.02923 | 0.0067 | 51.7927
14.5 | 1.5266 | 0.03231 | 0.0094 | 47.2485
15 | 1.5371 | 0.03582 | 0.0117 | 42.9118
15.5 | 1.5436 | 0.03985 | 0.0138 | 38.7353
16 | 1.5448 | 0.04451 | 0.0156 | 34.7068
16.5 | 1.548 | 0.04908 | 0.0171 | 31.5403
17 | 1.5497 | 0.05397 | 0.0183 | 28.7141
17.5 | 1.5486 | 0.05923 | 0.0192 | 26.1455
18 | 1.5484 | 0.06463 | 0.0197 | 23.9579
18.5 | 1.5434 | 0.07075 | 0.0197 | 21.8148
19 | 1.5382 | 0.07705 | 0.0193 | 19.9637
19.5 | 1.5282 | 0.08411 | 0.0184 | 18.1691
20 | 1.519 | 0.09118 | 0.0172 | 16.6594

## 87. Re 6M Mach 0.50 (1)
BIGFOIL.COM POLAR EXPORT
goe632
GOE 632 |  |  |  | Cl Max: | 1.624 | at alpha= | 11 | deg
JavaFoil+Calcfoil stall+Eppler ext transition |  |  |  | L/D Max: | 162.278 | at alpha= | 3.5 | deg
Re: | 6000000 |  |  | Cd Min: | 0.00511 | at alpha= | 3.5 | deg
Mach: | 0.5 |  |  | Cl=0 at alpha= | -2.4779 | deg
|  |  |  | @ Cl=0.1, Cd= | 0.0068957
|  |  |  | @ Cl=0.4, Cd= | 0.0070799
|  |  |  | @ Cl=0.6, Cd= | 0.0067981
alpha (deg) | Cl | Cd | Cm | Cl/Cd
-20 | -0.945 | 0.14827 | 0.002 | -6.375
-19.5 | -0.919 | 0.15083 | 0.001 | -6.096
-19 | -0.894 | 0.14333 | 0.001 | -6.235
-18.5 | -0.868 | 0.14107 | 0 | -6.152
-18 | -0.842 | 0.1354 | 0 | -6.218
-17.5 | -0.816 | 0.13079 | -0.001 | -6.238
-17 | -0.791 | 0.13398 | -0.001 | -5.901
-16.5 | -0.765 | 0.12817 | -0.002 | -5.966
-16 | -0.739 | 0.11775 | -0.002 | -6.272
-15.5 | -0.712 | 0.11219 | -0.003 | -6.346
-15 | -0.685 | 0.11154 | -0.003 | -6.137
-14.5 | -0.657 | 0.10685 | -0.004 | -6.152
-14 | -0.63 | 0.10487 | -0.004 | -6.007
-13.5 | -0.603 | 0.09934 | -0.005 | -6.072
-13 | -0.576 | 0.09706 | -0.005 | -5.938
-12.5 | -0.55 | 0.08785 | -0.006 | -6.258
-12 | -0.523 | 0.08895 | -0.006 | -5.877
-11.5 | -0.496 | 0.08706 | -0.007 | -5.695
-11 | -0.469 | 0.08206 | -0.007 | -5.713
-10.5 | -0.442 | 0.08048 | -0.008 | -5.492
-10 | -0.414 | 0.077 | -0.008 | -5.377
-9.5 | -0.388 | 0.06181 | -0.009 | -6.283
-9 | -0.362 | 0.05564 | -0.01 | -6.502
-8.5 | -0.335 | 0.05199 | -0.011 | -6.442
-8 | -0.308 | 0.04812 | -0.012 | -6.397
-7.5 | -0.277 | 0.06637 | -0.01 | -4.177
-7 | -0.254 | 0.04099 | -0.014 | -6.195
-6.5 | -0.339 | 0.04193 | -0.013 | -8.092
-6 | -0.403 | 0.00728 | -0.025 | -55.396
-5.5 | -0.366 | 0.00826 | -0.026 | -44.296
-5 | -0.316 | 0.00753 | -0.027 | -42.004
-4.5 | -0.26 | 0.00785 | -0.028 | -33.125
-4 | -0.2 | 0.00762 | -0.029 | -26.204
-3.5 | -0.136 | 0.00744 | -0.031 | -18.285
-3 | -0.07 | 0.00732 | -0.032 | -9.609
-2.5 | -0.003 | 0.00731 | -0.033 | -0.45
-2 | 0.065 | 0.00652 | -0.034 | 9.931
-1.5 | 0.133 | 0.00725 | -0.035 | 18.403
-1 | 0.203 | 0.00654 | -0.037 | 31.012
-0.5 | 0.272 | 0.00705 | -0.038 | 38.576
0 | 0.345 | 0.00704 | -0.039 | 49.018
0.5 | 0.414 | 0.00709 | -0.04 | 58.296
1 | 0.483 | 0.00718 | -0.042 | 67.31
1.5 | 0.553 | 0.00673 | -0.043 | 82.098
2 | 0.622 | 0.00683 | -0.044 | 91.083
2.5 | 0.691 | 0.00652 | -0.045 | 105.98
3 | 0.761 | 0.00593 | -0.047 | 128.197
3.5 | 0.829 | 0.00511 | -0.048 | 162.278
4 | 0.898 | 0.00931 | -0.049 | 96.426
4.5 | 0.965 | 0.00765 | -0.05 | 126.201
5 | 1.033 | 0.00804 | -0.052 | 128.425
5.5 | 1.099 | 0.00838 | -0.053 | 131.142
6 | 1.151 | 0.01148 | -0.054 | 100.275
6.5 | 1.21 | 0.01222 | -0.055 | 99.003
7 | 1.267 | 0.01302 | -0.056 | 97.316
7.5 | 1.324 | 0.01383 | -0.057 | 95.732
8 | 1.379 | 0.01474 | -0.058 | 93.541
8.5 | 1.43 | 0.01573 | -0.059 | 90.934
9 | 1.48 | 0.01661 | -0.06 | 89.137
9.5 | 1.526 | 0.01792 | -0.061 | 85.157
10 | 1.569 | 0.01902 | -0.062 | 82.519
10.5 | 1.606 | 0.02052 | -0.062 | 78.278
11 | 1.624 | 0.02266 | -0.063 | 71.687
11.5 | 1.619 | 0.02887 | -0.064 | 56.071
12 | 1.56 | 0.03471 | -0.064 | 44.939
12.5 | 1.269 | 0.05182 | -0.062 | 24.492
13 | 0.929 | 0.08452 | -0.057 | 10.995
13.5 | 0.963 | 0.08239 | -0.058 | 11.69
14 | 0.947 | 0.10559 | -0.05 | 8.973
14.5 | 0.962 | 0.12105 | -0.045 | 7.943
15 | 0.988 | 0.11408 | -0.045 | 8.665
15.5 | 1.017 | 0.1185 | -0.046 | 8.58
16 | 1.045 | 0.12275 | -0.047 | 8.513

## 88. Re 6M Mach 0.50 (2)
BIGFOIL.COM POLAR EXPORT
goe632
GOE 632 |  |  |  | Cl Max: | 1.4255 | at alpha= | 13 | deg
XFOIL ncrit=9 |  |  |  | L/D Max: | 106.862 | at alpha= | 3.5 | deg
Re: | 6000000 |  |  | Cd Min: | 0.23385 | at alpha= | -20 | deg
Mach: | 0.5 |  |  | Cl=0 at alpha= | -3.126 | deg
|  |  |  | @ Cl=0.1, Cd= | 0.0068974
|  |  |  | @ Cl=0.4, Cd= | 0.0068916
|  |  |  | @ Cl=0.6, Cd= | 0.0070411
alpha (deg) | Cl | Cd | Cm | Cl/Cd
-20 | -0.5456 | 0.23385 | 0.0031 | -2.3331
-19.5 | -0.5291 | 0.22497 | -0.0014 | -2.3519
-19 | -0.5059 | 0.21945 | -0.005 | -2.3053
-18.5 | -0.4869 | 0.2122 | -0.0089 | -2.2945
-18 | -0.4743 | 0.20261 | -0.0133 | -2.341
-17.5 | -0.4538 | 0.1964 | -0.0165 | -2.3106
-17 | -0.4361 | 0.18947 | -0.0198 | -2.3017
-16.5 | -0.4256 | 0.1805 | -0.0235 | -2.3579
-16 | -0.4053 | 0.17404 | -0.0269 | -2.3288
-15.5 | -0.3723 | 0.16548 | -0.0351 | -2.2498
-15 | -0.3483 | 0.15466 | -0.0439 | -2.252
-14.5 | -0.3272 | 0.14673 | -0.0489 | -2.2299
-14 | -0.2754 | 0.13789 | -0.0618 | -1.9972
-13.5 | -0.2618 | 0.12882 | -0.0675 | -2.0323
-13 | -0.2498 | 0.12027 | -0.0727 | -2.077
-12.5 | -0.2241 | 0.11436 | -0.077 | -1.9596
-12 | -0.2029 | 0.10668 | -0.0831 | -1.9019
-11.5 | -0.1984 | 0.09567 | -0.0918 | -2.0738
-11 | -0.178 | 0.08607 | -0.1022 | -2.0681
-10.5 | -0.1482 | 0.0799 | -0.1088 | -1.8548
-10 | -0.1393 | 0.07219 | -0.1147 | -1.9296
-9.5 | -0.1547 | 0.06191 | -0.1222 | -2.4988
-9 | -0.1929 | 0.04915 | -0.1346 | -3.9247
-8.5 | -0.2327 | 0.0396 | -0.1378 | -5.8763
-8 | -0.2882 | 0.03288 | -0.1279 | -8.7652
-7.5 | -0.3445 | 0.02585 | -0.1147 | -13.3269
-6.5 | -0.3753 | 0.0146 | -0.091 | -25.7055
-6 | -0.3477 | 0.01116 | -0.0828 | -31.1559
-5.5 | -0.2931 | 0.00962 | -0.078 | -30.4678
-5 | -0.232 | 0.00881 | -0.0742 | -26.3337
-4.5 | -0.1709 | 0.00812 | -0.0709 | -21.0468
-4 | -0.1093 | 0.00759 | -0.0678 | -14.4005
-3.5 | -0.0463 | 0.00729 | -0.0652 | -6.3512
-3 | 0.0156 | 0.00708 | -0.0628 | 2.2034
-2.5 | 0.0774 | 0.00692 | -0.0605 | 11.185
-2 | 0.1374 | 0.00686 | -0.0581 | 20.0292
-1.5 | 0.1946 | 0.00683 | -0.0553 | 28.4919
-1 | 0.252 | 0.00684 | -0.0527 | 36.8421
-0.5 | 0.3095 | 0.00687 | -0.0502 | 45.0509
0 | 0.3655 | 0.00691 | -0.0475 | 52.8944
0.5 | 0.4218 | 0.00688 | -0.0449 | 61.3081
1 | 0.4778 | 0.00696 | -0.0423 | 68.6494
2 | 0.5865 | 0.00717 | -0.0365 | 81.7992
2.5 | 0.6221 | 0.00683 | -0.0299 | 91.0835
3 | 0.6625 | 0.00687 | -0.0241 | 96.4338
3.5 | 0.6369 | 0.00596 | -0.0045 | 106.8624
4 | 0.6764 | 0.00695 | 0.0002 | 97.3237
4.5 | 0.7644 | 0.0075 | -0.0045 | 101.92
5 | 0.8158 | 0.00816 | -0.0015 | 99.9755
5.5 | 0.8681 | 0.00918 | 0.0007 | 94.5643
6.5 | 0.9887 | 0.01064 | 0.003 | 92.9229
7 | 1.0535 | 0.01147 | 0.0031 | 91.8483
7.5 | 1.1148 | 0.01235 | 0.0039 | 90.2672
8 | 1.1729 | 0.01342 | 0.0052 | 87.3994
8.5 | 1.2137 | 0.01477 | 0.0094 | 82.1733
9 | 1.2754 | 0.01638 | 0.009 | 77.8632
9.5 | 1.3279 | 0.01835 | 0.0098 | 72.3651
10 | 1.38 | 0.02034 | 0.0108 | 67.8466
10.5 | 1.3558 | 0.02739 | 0.0141 | 49.4998
11 | 1.3766 | 0.03173 | 0.0156 | 43.3848
11.5 | 1.3981 | 0.03603 | 0.0171 | 38.8038
12 | 1.4128 | 0.04086 | 0.0186 | 34.5766
12.5 | 1.4254 | 0.046 | 0.0199 | 30.987
13 | 1.4255 | 0.05131 | 0.0228 | 27.7821
13.5 | 1.422 | 0.05714 | 0.0251 | 24.8862
14 | 1.4186 | 0.06317 | 0.0269 | 22.4569
14.5 | 1.4104 | 0.06993 | 0.0281 | 20.1687
15 | 1.4014 | 0.07697 | 0.0286 | 18.2071
15.5 | 1.3881 | 0.0847 | 0.0285 | 16.3884
16 | 1.3668 | 0.09344 | 0.0274 | 14.6276
16.5 | 1.3463 | 0.1024 | 0.0257 | 13.1475
17 | 1.3214 | 0.11215 | 0.0231 | 11.7824
17.5 | 1.2883 | 0.12318 | 0.0192 | 10.4587
18 | 1.2599 | 0.13412 | 0.0148 | 9.3938

## 89. Re 7M Mach 0.00 (1)
BIGFOIL.COM POLAR EXPORT
goe632
GOE 632 |  |  |  | Cl Max: | 1.753 | at alpha= | 15.5 | deg
JavaFoil+Calcfoil stall+Eppler ext transition |  |  |  | L/D Max: | 165.312 | at alpha= | 4 | deg
Re: | 7000000 |  |  | Cd Min: | 0.00472 | at alpha= | 4 | deg
Mach: | 0 |  |  | Cl=0 at alpha= | -2.4746 | deg
|  |  |  | @ Cl=0.1, Cd= | 0.0061433
|  |  |  | @ Cl=0.4, Cd= | 0.0065168
|  |  |  | @ Cl=0.6, Cd= | 0.00617
alpha (deg) | Cl | Cd | Cm | Cl/Cd
-20 | -0.833 | 0.14704 | 0.001 | -5.668
-19.5 | -0.848 | 0.14054 | 0.001 | -6.031
-19 | -0.852 | 0.13402 | 0.001 | -6.36
-18.5 | -0.856 | 0.1276 | 0 | -6.709
-18 | -0.858 | 0.12181 | 0 | -7.046
-17.5 | -0.859 | 0.11564 | -0.001 | -7.427
-17 | -0.857 | 0.11121 | -0.001 | -7.711
-16.5 | -0.855 | 0.10558 | -0.002 | -8.097
-16 | -0.851 | 0.10025 | -0.002 | -8.488
-15.5 | -0.844 | 0.09629 | -0.002 | -8.761
-15 | -0.838 | 0.08862 | -0.003 | -9.46
-14.5 | -0.835 | 0.07924 | -0.004 | -10.533
-14 | -0.818 | 0.07849 | -0.004 | -10.421
-13.5 | -0.807 | 0.07188 | -0.005 | -11.23
-13 | -0.795 | 0.06466 | -0.006 | -12.301
-12.5 | -0.79 | 0.05288 | -0.007 | -14.941
-12 | -0.793 | 0.037 | -0.008 | -21.441
-11.5 | -0.767 | 0.0361 | -0.009 | -21.251
-11 | -0.838 | 0.01017 | -0.012 | -82.455
-10.5 | -0.805 | 0.00968 | -0.013 | -83.167
-10 | -0.769 | 0.00912 | -0.014 | -84.24
-9.5 | -0.73 | 0.00773 | -0.015 | -94.504
-9 | -0.689 | 0.00748 | -0.016 | -92.167
-8.5 | -0.646 | 0.00721 | -0.017 | -89.579
-8 | -0.6 | 0.00702 | -0.017 | -85.52
-7.5 | -0.553 | 0.00682 | -0.018 | -81.077
-7 | -0.503 | 0.00659 | -0.019 | -76.424
-6.5 | -0.452 | 0.00731 | -0.02 | -61.902
-6 | -0.4 | 0.00725 | -0.021 | -55.165
-5.5 | -0.346 | 0.00685 | -0.022 | -50.523
-5 | -0.291 | 0.00663 | -0.023 | -43.896
-4.5 | -0.235 | 0.00652 | -0.024 | -36.034
-4 | -0.178 | 0.00682 | -0.025 | -26.066
-3.5 | -0.12 | 0.00669 | -0.027 | -17.959
-3 | -0.062 | 0.00673 | -0.028 | -9.18
-2.5 | -0.003 | 0.0067 | -0.029 | -0.43
-2 | 0.056 | 0.00618 | -0.03 | 9.131
-1.5 | 0.116 | 0.00613 | -0.031 | 18.936
-1 | 0.176 | 0.0062 | -0.032 | 28.384
-0.5 | 0.236 | 0.00656 | -0.033 | 36.006
0 | 0.299 | 0.00649 | -0.034 | 46.047
0.5 | 0.359 | 0.00651 | -0.035 | 55.066
1 | 0.419 | 0.00652 | -0.036 | 64.245
1.5 | 0.479 | 0.00621 | -0.037 | 77.166
2 | 0.539 | 0.00665 | -0.038 | 81.063
2.5 | 0.6 | 0.00617 | -0.039 | 97.259
3 | 0.66 | 0.00635 | -0.04 | 104.01
3.5 | 0.72 | 0.00551 | -0.041 | 130.649
4 | 0.78 | 0.00472 | -0.043 | 165.312
4.5 | 0.839 | 0.00665 | -0.044 | 126.198
5 | 0.899 | 0.0068 | -0.045 | 132.188
5.5 | 0.958 | 0.00706 | -0.046 | 135.68
6 | 1.017 | 0.0073 | -0.047 | 139.343
6.5 | 1.075 | 0.00757 | -0.048 | 142.116
7 | 1.133 | 0.00945 | -0.049 | 119.879
7.5 | 1.191 | 0.00979 | -0.05 | 121.701
8 | 1.248 | 0.00844 | -0.051 | 147.927
8.5 | 1.305 | 0.00864 | -0.052 | 150.983
9 | 1.361 | 0.01094 | -0.054 | 124.471
9.5 | 1.417 | 0.01138 | -0.055 | 124.489
10 | 1.472 | 0.01175 | -0.056 | 125.274
10.5 | 1.526 | 0.01227 | -0.057 | 124.412
11 | 1.577 | 0.01276 | -0.058 | 123.572
11.5 | 1.605 | 0.0134 | -0.058 | 119.758
12 | 1.64 | 0.01423 | -0.059 | 115.297
12.5 | 1.673 | 0.01474 | -0.06 | 113.502
13 | 1.691 | 0.01797 | -0.06 | 94.103
13.5 | 1.713 | 0.01944 | -0.061 | 88.09
14 | 1.73 | 0.02103 | -0.061 | 82.258
14.5 | 1.743 | 0.02304 | -0.062 | 75.662
15 | 1.752 | 0.02486 | -0.063 | 70.46
15.5 | 1.753 | 0.0276 | -0.064 | 63.504
16 | 1.75 | 0.03016 | -0.064 | 58.034
16.5 | 1.744 | 0.03288 | -0.065 | 53.053
17 | 1.735 | 0.03503 | -0.066 | 49.516
17.5 | 1.719 | 0.03783 | -0.066 | 45.445
18 | 1.695 | 0.04204 | -0.067 | 40.322
18.5 | 1.666 | 0.0472 | -0.067 | 35.29
19 | 1.636 | 0.05193 | -0.067 | 31.501
19.5 | 1.607 | 0.05552 | -0.068 | 28.951
20 | 1.57 | 0.06169 | -0.068 | 25.447

## 90. Re 7M Mach 0.00 (2)
BIGFOIL.COM POLAR EXPORT
goe632
GOE 632 |  |  |  | Cl Max: | 1.6303 | at alpha= | 19.5 | deg
XFOIL ncrit=9 |  |  |  | L/D Max: | 121.008 | at alpha= | 4 | deg
Re: | 7000000 |  |  | Cd Min: | 0.06534 | at alpha= | 20 | deg
Mach: | 0 |  |  | Cl=0 at alpha= | -2.9876 | deg
|  |  |  | @ Cl=0.1, Cd= | 0.0063031
|  |  |  | @ Cl=0.4, Cd= | 0.006424
|  |  |  | @ Cl=0.6, Cd= | 0.00506
alpha (deg) | Cl | Cd | Cm | Cl/Cd
-20 | -1.6229 | 0.02229 | -0.0922 | -72.8084
-19.5 | -1.6051 | 0.02099 | -0.0875 | -76.4697
-19 | -1.5843 | 0.02001 | -0.0826 | -79.1754
-18.5 | -1.5627 | 0.01914 | -0.0774 | -81.6458
-18 | -1.545 | 0.01828 | -0.0712 | -84.5186
-17.5 | -1.4997 | 0.0175 | -0.0702 | -85.6971
-17 | -1.4473 | 0.01671 | -0.0704 | -86.6128
-16.5 | -1.4001 | 0.01564 | -0.0698 | -89.5205
-16 | -1.3651 | 0.01471 | -0.0663 | -92.8008
-15.5 | -1.3147 | 0.01395 | -0.0658 | -94.2437
-15 | -1.2558 | 0.01326 | -0.0669 | -94.7059
-14.5 | -1.1783 | 0.01252 | -0.072 | -94.1134
-14 | -1.0594 | 0.01178 | -0.086 | -89.9321
-13.5 | -1.0248 | 0.01164 | -0.0817 | -88.0412
-13 | -0.9856 | 0.01132 | -0.0783 | -87.0671
-12.5 | -0.9421 | 0.01102 | -0.0758 | -85.49
-12 | -0.8974 | 0.01071 | -0.0735 | -83.7908
-11.5 | -0.8528 | 0.01029 | -0.0711 | -82.8766
-11 | -0.8059 | 0.00999 | -0.0692 | -80.6707
-10.5 | -0.7615 | 0.00945 | -0.0668 | -80.582
-10 | -0.716 | 0.00906 | -0.0646 | -79.0287
-9.5 | -0.6697 | 0.00881 | -0.0625 | -76.0159
-9 | -0.6219 | 0.00864 | -0.0606 | -71.9792
-8.5 | -0.5729 | 0.00839 | -0.059 | -68.2837
-7.5 | -0.4717 | 0.00795 | -0.0564 | -59.3333
-7 | -0.4203 | 0.00774 | -0.0553 | -54.3023
-6.5 | -0.3686 | 0.00756 | -0.0542 | -48.7566
-6 | -0.3163 | 0.00737 | -0.0532 | -42.9172
-5.5 | -0.2639 | 0.00722 | -0.0523 | -36.5512
-5 | -0.2121 | 0.00697 | -0.0513 | -30.4304
-4.5 | -0.1599 | 0.00678 | -0.0503 | -23.5841
-4 | -0.1072 | 0.00664 | -0.0494 | -16.1446
-3.5 | -0.0542 | 0.00652 | -0.0486 | -8.3129
-3 | -0.0013 | 0.00642 | -0.0478 | -0.20249
-2.5 | 0.0511 | 0.00637 | -0.0469 | 8.022
-2 | 0.1023 | 0.0063 | -0.0457 | 16.2381
-1.5 | 0.1523 | 0.00632 | -0.0444 | 24.0981
-1 | 0.2032 | 0.00632 | -0.0432 | 32.1519
-0.5 | 0.253 | 0.00632 | -0.0418 | 40.0316
0 | 0.3028 | 0.00631 | -0.0404 | 47.9873
0.5 | 0.3535 | 0.00635 | -0.0393 | 55.6693
1 | 0.4038 | 0.00643 | -0.0381 | 62.7994
1.5 | 0.4539 | 0.00648 | -0.0369 | 70.0463
2 | 0.4989 | 0.00634 | -0.0346 | 78.6909
2.5 | 0.538 | 0.00609 | -0.0311 | 88.3415
3 | 0.5826 | 0.00608 | -0.0288 | 95.8224
3.5 | 0.5783 | 0.00506 | -0.0156 | 114.2885
4 | 0.6123 | 0.00506 | -0.0107 | 121.0079
4.5 | 0.6687 | 0.00555 | -0.0114 | 120.4865
5 | 0.7374 | 0.0065 | -0.0153 | 113.4462
5.5 | 0.7866 | 0.00679 | -0.0142 | 115.8468
6 | 0.8532 | 0.00723 | -0.0173 | 118.0083
6.5 | 0.9001 | 0.00794 | -0.0161 | 113.3627
7 | 0.9396 | 0.00828 | -0.013 | 113.4783
7.5 | 0.9957 | 0.00863 | -0.0137 | 115.3766
8 | 1.0511 | 0.00896 | -0.0144 | 117.3103
8.5 | 1.1075 | 0.0093 | -0.0153 | 119.086
9 | 1.1627 | 0.0097 | -0.0161 | 119.866
9.5 | 1.2114 | 0.01019 | -0.0156 | 118.8813
10 | 1.2427 | 0.01067 | -0.0113 | 116.4667
10.5 | 1.295 | 0.01114 | -0.012 | 116.2478
11 | 1.3157 | 0.01336 | -0.0084 | 98.4805
11.5 | 1.3573 | 0.01433 | -0.0078 | 94.7174
12 | 1.3974 | 0.01537 | -0.0071 | 90.9174
12.5 | 1.4358 | 0.01657 | -0.0065 | 86.6506
13 | 1.4732 | 0.01793 | -0.0061 | 82.164
13.5 | 1.5051 | 0.0196 | -0.0052 | 76.7908
14 | 1.5357 | 0.02143 | -0.0045 | 71.6612
14.5 | 1.5595 | 0.02333 | -0.0026 | 66.8453
15 | 1.5734 | 0.02558 | 0.0006 | 61.509
15.5 | 1.5862 | 0.02819 | 0.0033 | 56.2682
16 | 1.5964 | 0.03117 | 0.0057 | 51.2159
16.5 | 1.6053 | 0.03446 | 0.0077 | 46.5844
17 | 1.6135 | 0.03792 | 0.0094 | 42.5501
17.5 | 1.6198 | 0.04168 | 0.011 | 38.8628
18 | 1.6263 | 0.04551 | 0.0123 | 35.735
18.5 | 1.6285 | 0.05 | 0.0132 | 32.57
19 | 1.6299 | 0.05472 | 0.0137 | 29.7862
19.5 | 1.6303 | 0.0597 | 0.0139 | 27.3082
20 | 1.6266 | 0.06534 | 0.0138 | 24.8944

## 91. Re 7M Mach 0.10 (1)
BIGFOIL.COM POLAR EXPORT
goe632
GOE 632 |  |  |  | Cl Max: | 1.745 | at alpha= | 15.5 | deg
JavaFoil+Calcfoil stall+Eppler ext transition |  |  |  | L/D Max: | 164.823 | at alpha= | 4 | deg
Re: | 7000000 |  |  | Cd Min: | 0.00466 | at alpha= | 3.5 | deg
Mach: | 0.1 |  |  | Cl=0 at alpha= | -2.475 | deg
|  |  |  | @ Cl=0.1, Cd= | 0.0061845
|  |  |  | @ Cl=0.4, Cd= | 0.0065625
|  |  |  | @ Cl=0.6, Cd= | 0.0062051
alpha (deg) | Cl | Cd | Cm | Cl/Cd
-16 | -0.829 | 0.10153 | -0.002 | -8.167
-15.5 | -0.825 | 0.09689 | -0.002 | -8.516
-15 | -0.823 | 0.08866 | -0.003 | -9.282
-14.5 | -0.816 | 0.08276 | -0.004 | -9.863
-14 | -0.803 | 0.08092 | -0.004 | -9.927
-13.5 | -0.793 | 0.07536 | -0.005 | -10.516
-13 | -0.787 | 0.06513 | -0.006 | -12.077
-12.5 | -0.772 | 0.05969 | -0.007 | -12.938
-12 | -0.771 | 0.04594 | -0.008 | -16.78
-11.5 | -0.745 | 0.04536 | -0.008 | -16.412
-11 | -0.834 | 0.01033 | -0.012 | -80.743
-10.5 | -0.802 | 0.00981 | -0.013 | -81.819
-10 | -0.767 | 0.00917 | -0.014 | -83.679
-9.5 | -0.729 | 0.00884 | -0.015 | -82.528
-9 | -0.689 | 0.00761 | -0.016 | -90.591
-8.5 | -0.646 | 0.00726 | -0.017 | -89.026
-8 | -0.601 | 0.00711 | -0.018 | -84.512
-7.5 | -0.554 | 0.00692 | -0.019 | -80.086
-7 | -0.505 | 0.00669 | -0.02 | -75.462
-6.5 | -0.454 | 0.0074 | -0.021 | -61.331
-6 | -0.401 | 0.00725 | -0.022 | -55.3
-5.5 | -0.347 | 0.0068 | -0.023 | -51.043
-5 | -0.292 | 0.00671 | -0.024 | -43.523
-4.5 | -0.236 | 0.0066 | -0.025 | -35.724
-4 | -0.179 | 0.00685 | -0.026 | -26.095
-3.5 | -0.121 | 0.00677 | -0.027 | -17.824
-3 | -0.062 | 0.00675 | -0.028 | -9.203
-2.5 | -0.003 | 0.00669 | -0.029 | -0.433
-2 | 0.057 | 0.00612 | -0.03 | 9.264
-1.5 | 0.117 | 0.00621 | -0.031 | 18.806
-1 | 0.177 | 0.00622 | -0.032 | 28.457
-0.5 | 0.237 | 0.00648 | -0.033 | 36.624
0 | 0.3 | 0.00651 | -0.034 | 46.088
0.5 | 0.36 | 0.00651 | -0.035 | 55.384
1 | 0.421 | 0.00659 | -0.036 | 63.9
1.5 | 0.482 | 0.00623 | -0.037 | 77.285
2 | 0.542 | 0.00669 | -0.038 | 81.031
2.5 | 0.603 | 0.00618 | -0.04 | 97.59
3 | 0.663 | 0.00646 | -0.041 | 102.709
3.5 | 0.724 | 0.00466 | -0.042 | 155.194
4 | 0.784 | 0.00476 | -0.043 | 164.823
4.5 | 0.844 | 0.00665 | -0.044 | 126.887
5 | 0.903 | 0.00687 | -0.045 | 131.496
5.5 | 0.963 | 0.00713 | -0.046 | 135.014
6 | 1.022 | 0.00738 | -0.047 | 138.363
6.5 | 1.08 | 0.00759 | -0.048 | 142.44
7 | 1.139 | 0.00955 | -0.049 | 119.209
7.5 | 1.197 | 0.00993 | -0.05 | 120.561
8 | 1.254 | 0.00852 | -0.052 | 147.173
8.5 | 1.311 | 0.00873 | -0.053 | 150.193
9 | 1.368 | 0.01105 | -0.054 | 123.738
9.5 | 1.423 | 0.01149 | -0.055 | 123.931
10 | 1.479 | 0.01188 | -0.056 | 124.515
10.5 | 1.533 | 0.01239 | -0.057 | 123.728
11 | 1.567 | 0.01305 | -0.058 | 120.095
11.5 | 1.608 | 0.01365 | -0.058 | 117.841
12 | 1.643 | 0.01451 | -0.059 | 113.252
12.5 | 1.677 | 0.01486 | -0.06 | 112.894
13 | 1.692 | 0.01833 | -0.06 | 92.299
13.5 | 1.713 | 0.01993 | -0.061 | 85.919
14 | 1.73 | 0.02146 | -0.062 | 80.605
14.5 | 1.739 | 0.02348 | -0.062 | 74.065
15 | 1.744 | 0.02608 | -0.063 | 66.858
15.5 | 1.745 | 0.02828 | -0.064 | 61.711
16 | 1.739 | 0.03118 | -0.064 | 55.773
16.5 | 1.729 | 0.03391 | -0.065 | 50.974
17 | 1.715 | 0.03633 | -0.066 | 47.207
17.5 | 1.693 | 0.03992 | -0.066 | 42.405
18 | 1.663 | 0.04511 | -0.066 | 36.873
18.5 | 1.63 | 0.05095 | -0.067 | 31.984
19 | 1.598 | 0.05449 | -0.067 | 29.322
19.5 | 1.564 | 0.05802 | -0.068 | 26.964
20 | 1.522 | 0.06507 | -0.068 | 23.388

## 92. Re 7M Mach 0.10 (2)
BIGFOIL.COM POLAR EXPORT
goe632
GOE 632 |  |  |  | Cl Max: | 1.6204 | at alpha= | 18.5 | deg
XFOIL ncrit=9 |  |  |  | L/D Max: | 121.004 | at alpha= | 4 | deg
Re: | 7000000 |  |  | Cd Min: | 0.06886 | at alpha= | 20 | deg
Mach: | 0.1 |  |  | Cl=0 at alpha= | -2.9924 | deg
|  |  |  | @ Cl=0.1, Cd= | 0.0063138
|  |  |  | @ Cl=0.4, Cd= | 0.0064313
|  |  |  | @ Cl=0.6, Cd= | 0.0050756
alpha (deg) | Cl | Cd | Cm | Cl/Cd
-20 | -1.6089 | 0.02463 | -0.101 | -65.3228
-19.5 | -1.5963 | 0.02285 | -0.0962 | -69.86
-19 | -1.579 | 0.02151 | -0.0911 | -73.4077
-18.5 | -1.56 | 0.02039 | -0.0856 | -76.5081
-18 | -1.5422 | 0.01933 | -0.0795 | -79.7827
-17.5 | -1.5101 | 0.01846 | -0.0756 | -81.8039
-17 | -1.458 | 0.01754 | -0.0754 | -83.1243
-16.5 | -1.4067 | 0.01667 | -0.075 | -84.3851
-16 | -1.3717 | 0.01551 | -0.0714 | -88.4397
-15 | -1.2672 | 0.01378 | -0.0703 | -91.9594
-14.5 | -1.19 | 0.01295 | -0.0749 | -91.8919
-14 | -1.0684 | 0.01214 | -0.0889 | -88.0066
-13.5 | -1.0298 | 0.01196 | -0.0851 | -86.1037
-13 | -0.9916 | 0.0116 | -0.0812 | -85.4828
-12.5 | -0.948 | 0.01127 | -0.0784 | -84.1171
-12 | -0.9032 | 0.01093 | -0.0759 | -82.6349
-11.5 | -0.8586 | 0.01048 | -0.0733 | -81.9275
-11 | -0.8113 | 0.01016 | -0.0712 | -79.8524
-10.5 | -0.7647 | 0.00977 | -0.0689 | -78.2702
-10 | -0.7204 | 0.00922 | -0.0662 | -78.1345
-9.5 | -0.6741 | 0.00892 | -0.0639 | -75.5717
-9 | -0.626 | 0.00873 | -0.0619 | -71.7068
-8.5 | -0.5766 | 0.00846 | -0.0602 | -68.156
-8 | -0.526 | 0.00824 | -0.0587 | -63.835
-7.5 | -0.4746 | 0.008 | -0.0574 | -59.325
-7 | -0.4227 | 0.00779 | -0.0562 | -54.2619
-6.5 | -0.3706 | 0.0076 | -0.055 | -48.7632
-6 | -0.3179 | 0.0074 | -0.054 | -42.9595
-5.5 | -0.2652 | 0.00724 | -0.053 | -36.6298
-5 | -0.2127 | 0.00701 | -0.0519 | -30.3424
-4.5 | -0.1604 | 0.0068 | -0.0508 | -23.5882
-4 | -0.1073 | 0.00665 | -0.0499 | -16.1353
-3.5 | -0.0541 | 0.00653 | -0.0491 | -8.2848
-3 | -0.0008 | 0.00643 | -0.0482 | -0.12442
-2.5 | 0.0518 | 0.00637 | -0.0473 | 8.1319
-2 | 0.1033 | 0.00631 | -0.0461 | 16.3708
-1.5 | 0.1536 | 0.00633 | -0.0447 | 24.2654
-1 | 0.2047 | 0.00634 | -0.0435 | 32.2871
-0.5 | 0.2547 | 0.00634 | -0.0421 | 40.1735
0 | 0.3047 | 0.00633 | -0.0407 | 48.1359
0.5 | 0.3557 | 0.00637 | -0.0395 | 55.8399
1 | 0.4063 | 0.00644 | -0.0383 | 63.0901
1.5 | 0.4566 | 0.0065 | -0.037 | 70.2462
2 | 0.502 | 0.00637 | -0.0347 | 78.8069
2.5 | 0.541 | 0.0061 | -0.0311 | 88.6885
3 | 0.5857 | 0.00611 | -0.0288 | 95.8592
3.5 | 0.5812 | 0.00507 | -0.0155 | 114.6351
4 | 0.6147 | 0.00508 | -0.0104 | 121.0039
4.5 | 0.6681 | 0.00584 | -0.0105 | 114.4007
5 | 0.7413 | 0.00653 | -0.0152 | 113.5222
5.5 | 0.7906 | 0.00684 | -0.014 | 115.5848
6 | 0.8531 | 0.00753 | -0.0162 | 113.2935
6.5 | 0.9033 | 0.00799 | -0.0155 | 113.0538
7 | 0.9431 | 0.00833 | -0.0123 | 113.2173
7.5 | 0.9998 | 0.00869 | -0.0131 | 115.0518
8 | 1.0557 | 0.00903 | -0.0138 | 116.9103
8.5 | 1.1124 | 0.00938 | -0.0146 | 118.5928
9 | 1.1678 | 0.00979 | -0.0153 | 119.285
9.5 | 1.216 | 0.0103 | -0.0146 | 118.0583
10 | 1.2488 | 0.01079 | -0.0106 | 115.7368
10.5 | 1.3002 | 0.01135 | -0.011 | 114.5551
11 | 1.3198 | 0.01364 | -0.0073 | 96.7595
11.5 | 1.3613 | 0.01466 | -0.0066 | 92.8581
12 | 1.4011 | 0.01577 | -0.0059 | 88.8459
12.5 | 1.4395 | 0.01706 | -0.0053 | 84.3787
13 | 1.4763 | 0.01853 | -0.0048 | 79.6708
13.5 | 1.5067 | 0.02037 | -0.0038 | 73.9666
14.5 | 1.558 | 0.02434 | -0.0006 | 64.0099
15 | 1.5714 | 0.02677 | 0.0024 | 58.7
15.5 | 1.5832 | 0.02958 | 0.005 | 53.5227
16 | 1.5919 | 0.03284 | 0.0074 | 48.4744
16.5 | 1.6 | 0.03634 | 0.0093 | 44.0286
17 | 1.6082 | 0.03994 | 0.011 | 40.2654
17.5 | 1.6139 | 0.04389 | 0.0124 | 36.7715
18 | 1.6192 | 0.04793 | 0.0137 | 33.7826
18.5 | 1.6204 | 0.05265 | 0.0144 | 30.7768
19 | 1.6196 | 0.05772 | 0.0149 | 28.0596
19.5 | 1.6192 | 0.06294 | 0.015 | 25.7261
20 | 1.614 | 0.06886 | 0.0147 | 23.4389

## 93. Re 7M Mach 0.25 (1)
BIGFOIL.COM POLAR EXPORT
goe632
GOE 632 |  |  |  | Cl Max: | 1.712 | at alpha= | 14 | deg
JavaFoil+Calcfoil stall+Eppler ext transition |  |  |  | L/D Max: | 146.302 | at alpha= | 8.5 | deg
Re: | 7000000 |  |  | Cd Min: | 0.00578 | at alpha= | 3.5 | deg
Mach: | 0.25 |  |  | Cl=0 at alpha= | -2.4754 | deg
|  |  |  | @ Cl=0.1, Cd= | 0.00625
|  |  |  | @ Cl=0.4, Cd= | 0.0066452
|  |  |  | @ Cl=0.6, Cd= | 0.0064271
alpha (deg) | Cl | Cd | Cm | Cl/Cd
-15 | -0.675 | 0.0988 | -0.003 | -6.835
-14.5 | -0.687 | 0.09335 | -0.003 | -7.359
-14 | -0.695 | 0.08692 | -0.004 | -7.998
-13.5 | -0.699 | 0.0819 | -0.005 | -8.538
-13 | -0.699 | 0.07673 | -0.005 | -9.116
-12.5 | -0.696 | 0.07275 | -0.006 | -9.562
-12 | -0.689 | 0.06838 | -0.006 | -10.07
-11.5 | -0.68 | 0.06217 | -0.007 | -10.929
-11 | -0.664 | 0.05943 | -0.008 | -11.169
-10.5 | -0.691 | 0.03096 | -0.011 | -22.323
-10 | -0.751 | 0.00872 | -0.014 | -86.112
-9.5 | -0.72 | 0.00836 | -0.015 | -86.069
-9 | -0.684 | 0.00796 | -0.016 | -86.002
-8.5 | -0.646 | 0.00748 | -0.017 | -86.346
-8 | -0.604 | 0.00723 | -0.018 | -83.567
-7.5 | -0.559 | 0.00703 | -0.019 | -79.442
-7 | -0.511 | 0.00683 | -0.02 | -74.762
-6.5 | -0.461 | 0.00761 | -0.021 | -60.549
-6 | -0.408 | 0.00744 | -0.022 | -54.884
-5.5 | -0.354 | 0.00699 | -0.023 | -50.693
-5 | -0.298 | 0.00674 | -0.024 | -44.271
-4.5 | -0.241 | 0.00705 | -0.025 | -34.209
-4 | -0.183 | 0.00693 | -0.026 | -26.42
-3.5 | -0.124 | 0.00683 | -0.027 | -18.114
-3 | -0.064 | 0.00679 | -0.028 | -9.384
-2.5 | -0.003 | 0.00684 | -0.03 | -0.434
-2 | 0.058 | 0.00625 | -0.031 | 9.318
-1.5 | 0.12 | 0.00625 | -0.032 | 19.188
-1 | 0.182 | 0.00672 | -0.033 | 27.016
-0.5 | 0.244 | 0.0066 | -0.034 | 36.92
0 | 0.309 | 0.00656 | -0.035 | 47.032
0.5 | 0.37 | 0.00665 | -0.036 | 55.702
1 | 0.432 | 0.00664 | -0.037 | 65.127
1.5 | 0.495 | 0.00632 | -0.038 | 78.327
2 | 0.557 | 0.00676 | -0.039 | 82.438
2.5 | 0.619 | 0.00628 | -0.041 | 98.56
3 | 0.681 | 0.00653 | -0.042 | 104.384
3.5 | 0.743 | 0.00578 | -0.043 | 128.688
4 | 0.805 | 0.00695 | -0.044 | 115.759
4.5 | 0.866 | 0.00681 | -0.045 | 127.282
5 | 0.928 | 0.00699 | -0.046 | 132.615
5.5 | 0.988 | 0.00728 | -0.047 | 135.825
6 | 1.049 | 0.00756 | -0.048 | 138.702
6.5 | 1.109 | 0.00787 | -0.05 | 140.968
7 | 1.168 | 0.01 | -0.051 | 116.79
7.5 | 1.227 | 0.00853 | -0.052 | 143.882
8 | 1.286 | 0.00883 | -0.053 | 145.582
8.5 | 1.344 | 0.00918 | -0.054 | 146.302
9 | 1.401 | 0.01 | -0.055 | 140.147
9.5 | 1.457 | 0.01214 | -0.056 | 120.043
10 | 1.496 | 0.01278 | -0.057 | 117.08
10.5 | 1.542 | 0.01348 | -0.058 | 114.443
11 | 1.584 | 0.01433 | -0.058 | 110.564
11.5 | 1.627 | 0.01494 | -0.059 | 108.877
12 | 1.663 | 0.01594 | -0.06 | 104.295
12.5 | 1.691 | 0.01639 | -0.061 | 103.136
13 | 1.697 | 0.02076 | -0.061 | 81.745
13.5 | 1.708 | 0.02278 | -0.062 | 74.961
14 | 1.712 | 0.02497 | -0.063 | 68.545
14.5 | 1.709 | 0.0272 | -0.064 | 62.831
15 | 1.693 | 0.03077 | -0.064 | 55.04
15.5 | 1.673 | 0.03393 | -0.065 | 49.304
16 | 1.638 | 0.0383 | -0.065 | 42.77
16.5 | 1.597 | 0.04281 | -0.066 | 37.308
17 | 1.547 | 0.04794 | -0.066 | 32.265
17.5 | 1.495 | 0.05123 | -0.067 | 29.187
18 | 1.43 | 0.05748 | -0.067 | 24.877
18.5 | 1.36 | 0.06358 | -0.067 | 21.386
19 | 1.28 | 0.07151 | -0.067 | 17.901

## 94. Re 7M Mach 0.25 (2)
BIGFOIL.COM POLAR EXPORT
goe632
GOE 632 |  |  |  | Cl Max: | 1.5756 | at alpha= | 17 | deg
XFOIL ncrit=9 |  |  |  | L/D Max: | 118.935 | at alpha= | 4 | deg
Re: | 7000000 |  |  | Cd Min: | 0.1996 | at alpha= | -20 | deg
Mach: | 0.25 |  |  | Cl=0 at alpha= | -3.0154 | deg
|  |  |  | @ Cl=0.1, Cd= | 0.006395
|  |  |  | @ Cl=0.4, Cd= | 0.006463
|  |  |  | @ Cl=0.6, Cd= | 0.0052259
alpha (deg) | Cl | Cd | Cm | Cl/Cd
-20 | -0.5685 | 0.1996 | -0.0028 | -2.8482
-19.5 | -0.5523 | 0.19394 | -0.0062 | -2.8478
-19 | -0.536 | 0.18836 | -0.0095 | -2.8456
-18.5 | -0.5216 | 0.18229 | -0.0128 | -2.8614
-17.5 | -1.274 | 0.04001 | -0.1166 | -31.842
-17 | -1.3066 | 0.03325 | -0.1162 | -39.2962
-16.5 | -1.3389 | 0.02839 | -0.1101 | -47.161
-16 | -1.3297 | 0.02507 | -0.1058 | -53.0395
-15.5 | -1.2963 | 0.02237 | -0.1034 | -57.9481
-15 | -1.2724 | 0.02059 | -0.0973 | -61.797
-14.5 | -1.2305 | 0.01796 | -0.095 | -68.5134
-14 | -1.1216 | 0.01576 | -0.1042 | -71.1675
-13.5 | -1.0318 | 0.01479 | -0.1091 | -69.7634
-13 | -1.0033 | 0.01407 | -0.102 | -71.3077
-12.5 | -0.968 | 0.01348 | -0.0961 | -71.8101
-12 | -0.9256 | 0.01282 | -0.0915 | -72.1997
-11.5 | -0.8833 | 0.01206 | -0.0871 | -73.2421
-11 | -0.8363 | 0.01152 | -0.0834 | -72.5955
-10.5 | -0.7889 | 0.01099 | -0.0799 | -71.7834
-10 | -0.7396 | 0.01059 | -0.0768 | -69.8395
-9.5 | -0.696 | 0.00988 | -0.0728 | -70.4453
-9 | -0.6482 | 0.00934 | -0.0696 | -69.4004
-8.5 | -0.5968 | 0.00895 | -0.0671 | -66.6816
-8 | -0.5437 | 0.00865 | -0.065 | -62.8555
-7.5 | -0.4903 | 0.00837 | -0.063 | -58.5783
-7 | -0.4359 | 0.00808 | -0.0613 | -53.948
-6 | -0.3268 | 0.00759 | -0.0582 | -43.0567
-5.5 | -0.2723 | 0.00741 | -0.0568 | -36.7476
-5 | -0.2169 | 0.0072 | -0.0556 | -30.125
-4.5 | -0.1633 | 0.00694 | -0.0541 | -23.5303
-4 | -0.1082 | 0.00673 | -0.0529 | -16.0773
-3.5 | -0.0535 | 0.00661 | -0.0517 | -8.0938
-3 | 0.0017 | 0.00649 | -0.0507 | 0.26194
-2.5 | 0.0561 | 0.00642 | -0.0496 | 8.7383
-2 | 0.1088 | 0.00639 | -0.0481 | 17.0266
-1.5 | 0.1608 | 0.00638 | -0.0466 | 25.2038
-1 | 0.2127 | 0.00642 | -0.0451 | 33.1308
-0.5 | 0.2646 | 0.00642 | -0.0436 | 41.215
0 | 0.316 | 0.00639 | -0.042 | 49.4523
0.5 | 0.3684 | 0.00642 | -0.0407 | 57.3832
1 | 0.4199 | 0.00649 | -0.0392 | 64.6995
1.5 | 0.4713 | 0.00657 | -0.0377 | 71.7352
2 | 0.5186 | 0.00649 | -0.0354 | 79.9076
2.5 | 0.5573 | 0.00622 | -0.0313 | 89.5981
3 | 0.6015 | 0.00625 | -0.0284 | 96.24
3.5 | 0.5956 | 0.00522 | -0.0144 | 114.0996
4 | 0.6256 | 0.00526 | -0.0081 | 118.9354
5 | 0.762 | 0.00672 | -0.0141 | 113.3929
5.5 | 0.812 | 0.00711 | -0.0126 | 114.2053
6 | 0.8669 | 0.00789 | -0.0127 | 109.8733
6.5 | 0.914 | 0.00828 | -0.0106 | 110.3865
7 | 0.965 | 0.00865 | -0.0094 | 111.5607
7.5 | 1.0231 | 0.00905 | -0.0099 | 113.0497
8 | 1.0813 | 0.00942 | -0.0104 | 114.7877
8.5 | 1.1389 | 0.00984 | -0.0108 | 115.7419
9 | 1.1931 | 0.01038 | -0.0106 | 114.9422
9.5 | 1.2243 | 0.01104 | -0.0057 | 110.8967
10 | 1.2814 | 0.01155 | -0.0064 | 110.9437
10.5 | 1.3164 | 0.01316 | -0.0043 | 100.0304
11 | 1.3409 | 0.01542 | -0.0015 | 86.9585
11.5 | 1.3817 | 0.0168 | -0.0006 | 82.244
12 | 1.419 | 0.01853 | 0.0003 | 76.5785
12.5 | 1.456 | 0.02035 | 0.0009 | 71.5479
13 | 1.4856 | 0.02263 | 0.0022 | 65.6474
13.5 | 1.5135 | 0.02512 | 0.0033 | 60.2508
14 | 1.5346 | 0.02781 | 0.0053 | 55.1816
14.5 | 1.5459 | 0.03086 | 0.0084 | 50.094
15 | 1.5556 | 0.03435 | 0.0109 | 45.2868
15.5 | 1.5616 | 0.03836 | 0.0131 | 40.7091
16 | 1.5688 | 0.04244 | 0.0149 | 36.9651
16.5 | 1.573 | 0.04688 | 0.0165 | 33.5538
17 | 1.5756 | 0.05161 | 0.0178 | 30.529
17.5 | 1.5753 | 0.05669 | 0.0189 | 27.788
18 | 1.5715 | 0.06233 | 0.0196 | 25.2126
18.5 | 1.5694 | 0.06802 | 0.0199 | 23.0726
19 | 1.559 | 0.07481 | 0.0195 | 20.8395
19.5 | 1.5495 | 0.08171 | 0.0188 | 18.9634
20 | 1.538 | 0.08899 | 0.0177 | 17.2828

## 95. Re 7M Mach 0.50 (1)
BIGFOIL.COM POLAR EXPORT
goe632
GOE 632 |  |  |  | Cl Max: | 1.627 | at alpha= | 11 | deg
JavaFoil+Calcfoil stall+Eppler ext transition |  |  |  | L/D Max: | 137.415 | at alpha= | 3.5 | deg
Re: | 7000000 |  |  | Cd Min: | 0.00534 | at alpha= | 2.5 | deg
Mach: | 0.5 |  |  | Cl=0 at alpha= | -2.4779 | deg
|  |  |  | @ Cl=0.1, Cd= | 0.0070991
|  |  |  | @ Cl=0.4, Cd= | 0.0069399
|  |  |  | @ Cl=0.6, Cd= | 0.0066481
alpha (deg) | Cl | Cd | Cm | Cl/Cd
-20 | -0.946 | 0.14651 | 0.002 | -6.454
-19.5 | -0.92 | 0.149 | 0.001 | -6.172
-19 | -0.894 | 0.14146 | 0.001 | -6.319
-18.5 | -0.868 | 0.1392 | 0 | -6.236
-18 | -0.842 | 0.13418 | 0 | -6.277
-17.5 | -0.816 | 0.1284 | -0.001 | -6.357
-17 | -0.791 | 0.13534 | -0.001 | -5.843
-16.5 | -0.765 | 0.12655 | -0.002 | -6.043
-16 | -0.739 | 0.11474 | -0.002 | -6.438
-15.5 | -0.712 | 0.11005 | -0.003 | -6.471
-15 | -0.685 | 0.11097 | -0.003 | -6.171
-14.5 | -0.658 | 0.10754 | -0.004 | -6.115
-14 | -0.63 | 0.10337 | -0.004 | -6.098
-13.5 | -0.603 | 0.09923 | -0.005 | -6.08
-13 | -0.577 | 0.09567 | -0.005 | -6.027
-12.5 | -0.55 | 0.08582 | -0.006 | -6.407
-12 | -0.523 | 0.08709 | -0.006 | -6.003
-11.5 | -0.496 | 0.08488 | -0.007 | -5.842
-11 | -0.469 | 0.08237 | -0.007 | -5.693
-10.5 | -0.442 | 0.07764 | -0.008 | -5.693
-10 | -0.414 | 0.07494 | -0.008 | -5.527
-9.5 | -0.388 | 0.0609 | -0.009 | -6.378
-9 | -0.362 | 0.05566 | -0.01 | -6.506
-8.5 | -0.335 | 0.05175 | -0.011 | -6.475
-8 | -0.308 | 0.04769 | -0.012 | -6.46
-7.5 | -0.277 | 0.06423 | -0.01 | -4.317
-7 | -0.256 | 0.03865 | -0.015 | -6.62
-6.5 | -0.34 | 0.04109 | -0.013 | -8.272
-6 | -0.403 | 0.00835 | -0.025 | -48.294
-5.5 | -0.366 | 0.00765 | -0.026 | -47.782
-5 | -0.316 | 0.00784 | -0.027 | -40.331
-4.5 | -0.26 | 0.00766 | -0.028 | -33.966
-4 | -0.2 | 0.00748 | -0.029 | -26.691
-3.5 | -0.136 | 0.00729 | -0.031 | -18.656
-3 | -0.07 | 0.00721 | -0.032 | -9.754
-2.5 | -0.003 | 0.00644 | -0.033 | -0.512
-2 | 0.065 | 0.00713 | -0.034 | 9.077
-1.5 | 0.133 | 0.00707 | -0.035 | 18.869
-1 | 0.203 | 0.00641 | -0.037 | 31.601
-0.5 | 0.272 | 0.00691 | -0.038 | 39.342
0 | 0.345 | 0.0069 | -0.039 | 49.969
0.5 | 0.414 | 0.00695 | -0.04 | 59.495
1 | 0.483 | 0.00702 | -0.042 | 68.781
1.5 | 0.553 | 0.00658 | -0.043 | 83.913
2 | 0.622 | 0.00668 | -0.044 | 93.093
2.5 | 0.691 | 0.00534 | -0.045 | 129.38
3 | 0.761 | 0.00593 | -0.047 | 128.316
3.5 | 0.829 | 0.00604 | -0.048 | 137.415
4 | 0.898 | 0.00909 | -0.049 | 98.782
4.5 | 0.965 | 0.00747 | -0.05 | 129.163
5 | 1.033 | 0.00784 | -0.052 | 131.728
5.5 | 1.099 | 0.00817 | -0.053 | 134.556
6 | 1.165 | 0.01107 | -0.054 | 105.246
6.5 | 1.213 | 0.01193 | -0.055 | 101.648
7 | 1.27 | 0.01263 | -0.056 | 100.494
7.5 | 1.326 | 0.01344 | -0.057 | 98.653
8 | 1.381 | 0.01431 | -0.058 | 96.461
8.5 | 1.432 | 0.01528 | -0.059 | 93.77
9 | 1.484 | 0.01609 | -0.06 | 92.232
9.5 | 1.529 | 0.01745 | -0.061 | 87.579
10 | 1.573 | 0.01833 | -0.062 | 85.792
10.5 | 1.608 | 0.01982 | -0.063 | 81.126
11 | 1.627 | 0.02209 | -0.063 | 73.643
11.5 | 1.62 | 0.02856 | -0.064 | 56.714
12 | 1.564 | 0.03315 | -0.064 | 47.183
12.5 | 1.273 | 0.04949 | -0.063 | 25.72
13 | 0.936 | 0.07912 | -0.058 | 11.833
13.5 | 0.969 | 0.07754 | -0.059 | 12.49
14 | 0.949 | 0.10425 | -0.05 | 9.105
14.5 | 0.962 | 0.12237 | -0.045 | 7.859
15 | 0.989 | 0.11381 | -0.045 | 8.689
15.5 | 1.017 | 0.11583 | -0.046 | 8.78
16 | 1.088 | 0.10222 | -0.059 | 10.645

## 96. Re 7M Mach 0.50 (2)
BIGFOIL.COM POLAR EXPORT
goe632
GOE 632 |  |  |  | Cl Max: | 1.4418 | at alpha= | 13.5 | deg
XFOIL ncrit=9 |  |  |  | L/D Max: | 103.781 | at alpha= | 4.5 | deg
Re: | 7000000 |  |  | Cd Min: | 0.23324 | at alpha= | -20 | deg
Mach: | 0.5 |  |  | Cl=0 at alpha= | -3.1126 | deg
|  |  |  | @ Cl=0.1, Cd= | 0.0067158
|  |  |  | @ Cl=0.4, Cd= | 0.0067238
|  |  |  | @ Cl=0.6, Cd= | 0.006974
alpha (deg) | Cl | Cd | Cm | Cl/Cd
-20 | -0.547 | 0.23324 | 0.003 | -2.3452
-19.5 | -0.5316 | 0.22395 | -0.0016 | -2.3737
-19 | -0.5088 | 0.21827 | -0.0052 | -2.3311
-18.5 | -0.4903 | 0.21094 | -0.0091 | -2.3244
-18 | -0.4772 | 0.20176 | -0.0134 | -2.3652
-17.5 | -0.4579 | 0.19525 | -0.0167 | -2.3452
-17 | -0.4403 | 0.18841 | -0.0198 | -2.3369
-16.5 | -0.4282 | 0.1795 | -0.024 | -2.3855
-16 | -0.3964 | 0.17131 | -0.0316 | -2.3139
-15.5 | -0.3638 | 0.1629 | -0.0395 | -2.2333
-15 | -0.3604 | 0.15474 | -0.041 | -2.3291
-14.5 | -0.3058 | 0.143 | -0.0578 | -2.1385
-14 | -0.2797 | 0.13636 | -0.0629 | -2.0512
-13.5 | -0.2655 | 0.12807 | -0.0678 | -2.0731
-13 | -0.2564 | 0.11913 | -0.0731 | -2.1523
-12.5 | -0.2313 | 0.11312 | -0.0775 | -2.0447
-12 | -0.2058 | 0.10525 | -0.0848 | -1.9553
-11.5 | -0.2 | 0.0933 | -0.0956 | -2.1436
-11 | -0.185 | 0.08379 | -0.1052 | -2.2079
-10 | -0.1557 | 0.06945 | -0.1172 | -2.2419
-9.5 | -0.1726 | 0.05921 | -0.125 | -2.915
-9 | -0.2108 | 0.04658 | -0.1379 | -4.5255
-8.5 | -0.2497 | 0.03787 | -0.1383 | -6.5936
-8 | -0.3079 | 0.03159 | -0.1266 | -9.7468
-7.5 | -0.3605 | 0.02465 | -0.1134 | -14.6247
-7 | -0.3956 | 0.01786 | -0.0999 | -22.1501
-6.5 | -0.3931 | 0.01312 | -0.089 | -29.9619
-6 | -0.355 | 0.01041 | -0.0819 | -34.1018
-5.5 | -0.2977 | 0.0091 | -0.0774 | -32.7143
-5 | -0.2363 | 0.00838 | -0.0736 | -28.1981
-4.5 | -0.173 | 0.00786 | -0.0705 | -22.0102
-4 | -0.1106 | 0.00745 | -0.0676 | -14.8456
-3.5 | -0.0485 | 0.00706 | -0.0648 | -6.8697
-3 | 0.0141 | 0.00685 | -0.0625 | 2.0584
-2.5 | 0.0754 | 0.00672 | -0.0601 | 11.2202
-2 | 0.1341 | 0.00671 | -0.0575 | 19.9851
-1.5 | 0.1922 | 0.00672 | -0.0548 | 28.6012
-1 | 0.2497 | 0.00672 | -0.0522 | 37.1577
-0.5 | 0.3078 | 0.00674 | -0.0499 | 45.6677
0.5 | 0.4214 | 0.00672 | -0.0449 | 62.7083
1 | 0.4777 | 0.00681 | -0.0423 | 70.1468
1.5 | 0.5329 | 0.00692 | -0.0396 | 77.0087
2 | 0.5866 | 0.00704 | -0.0365 | 83.3239
2.5 | 0.6252 | 0.00685 | -0.0304 | 91.2701
3 | 0.6621 | 0.00688 | -0.024 | 96.2355
4 | 0.6414 | 0.00682 | 0.0079 | 94.0469
4.5 | 0.7576 | 0.0073 | -0.0029 | 103.7808
5 | 0.8022 | 0.00826 | 0.001 | 97.1186
5.5 | 0.869 | 0.00886 | 0.0008 | 98.0813
6 | 0.9174 | 0.00947 | 0.0046 | 96.8743
6.5 | 0.9861 | 0.01022 | 0.0041 | 96.4873
7 | 1.0522 | 0.01094 | 0.0041 | 96.1792
7.5 | 1.1145 | 0.01177 | 0.0049 | 94.6899
8 | 1.173 | 0.01276 | 0.0062 | 91.9279
8.5 | 1.2073 | 0.0141 | 0.0118 | 85.6241
9 | 1.2689 | 0.01567 | 0.0115 | 80.9764
9.5 | 1.3267 | 0.01733 | 0.012 | 76.5551
10 | 1.375 | 0.01961 | 0.013 | 70.1173
10.5 | 1.3532 | 0.02645 | 0.0164 | 51.1607
11 | 1.3796 | 0.0303 | 0.018 | 45.5314
11.5 | 1.4 | 0.03445 | 0.0199 | 40.6386
12 | 1.4161 | 0.03903 | 0.0217 | 36.2823
12.5 | 1.4301 | 0.04398 | 0.0232 | 32.5171
13 | 1.4391 | 0.04951 | 0.0242 | 29.0669
13.5 | 1.4418 | 0.05569 | 0.025 | 25.8897
14 | 1.4409 | 0.06145 | 0.0271 | 23.4483
14.5 | 1.4344 | 0.06798 | 0.0284 | 21.1003
15 | 1.426 | 0.07489 | 0.0292 | 19.0413
15.5 | 1.4113 | 0.0827 | 0.0291 | 17.0653
16 | 1.3916 | 0.09116 | 0.0283 | 15.2655
16.5 | 1.3688 | 0.10032 | 0.0266 | 13.6443
17 | 1.345 | 0.10982 | 0.0243 | 12.2473
17.5 | 1.3116 | 0.12077 | 0.0205 | 10.8603
18 | 1.2816 | 0.13174 | 0.0161 | 9.7283
18.5 | 1.2499 | 0.14341 | 0.0107 | 8.7156

## 97. Re 8M Mach 0.00 (1)
BIGFOIL.COM POLAR EXPORT
goe632
GOE 632 |  |  |  | Cl Max: | 1.755 | at alpha= | 15.5 | deg
JavaFoil+Calcfoil stall+Eppler ext transition |  |  |  | L/D Max: | 153.269 | at alpha= | 8.5 | deg
Re: | 8000000 |  |  | Cd Min: | 0.00592 | at alpha= | 2.5 | deg
Mach: | 0 |  |  | Cl=0 at alpha= | -2.4746 | deg
|  |  |  | @ Cl=0.1, Cd= | 0.0061587
|  |  |  | @ Cl=0.4, Cd= | 0.006431
|  |  |  | @ Cl=0.6, Cd= | 0.00592
alpha (deg) | Cl | Cd | Cm | Cl/Cd
-17 | -0.858 | 0.11017 | -0.001 | -7.788
-16.5 | -0.856 | 0.10408 | -0.002 | -8.226
-16 | -0.852 | 0.09846 | -0.002 | -8.657
-15.5 | -0.846 | 0.09382 | -0.003 | -9.017
-15 | -0.841 | 0.0861 | -0.003 | -9.771
-14.5 | -0.839 | 0.07615 | -0.004 | -11.011
-14 | -0.822 | 0.07503 | -0.004 | -10.96
-13.5 | -0.812 | 0.06868 | -0.005 | -11.818
-13 | -0.802 | 0.06038 | -0.006 | -13.278
-12.5 | -0.808 | 0.04292 | -0.007 | -18.835
-12 | -0.881 | 0.01254 | -0.01 | -70.248
-11.5 | -0.855 | 0.01198 | -0.011 | -71.364
-11 | -0.838 | 0.00989 | -0.012 | -84.779
-10.5 | -0.805 | 0.00939 | -0.013 | -85.719
-10 | -0.769 | 0.00887 | -0.014 | -86.673
-9.5 | -0.73 | 0.0086 | -0.015 | -84.896
-9 | -0.689 | 0.00731 | -0.016 | -94.27
-8.5 | -0.646 | 0.00704 | -0.017 | -91.755
-8 | -0.6 | 0.00683 | -0.017 | -87.82
-7.5 | -0.553 | 0.00669 | -0.018 | -82.613
-7 | -0.503 | 0.00648 | -0.019 | -77.679
-6.5 | -0.452 | 0.00723 | -0.02 | -62.53
-6 | -0.4 | 0.00681 | -0.021 | -58.667
-5.5 | -0.346 | 0.00668 | -0.022 | -51.782
-5 | -0.291 | 0.00658 | -0.023 | -44.224
-4.5 | -0.235 | 0.00684 | -0.024 | -34.359
-4 | -0.178 | 0.00676 | -0.025 | -26.312
-3.5 | -0.12 | 0.00673 | -0.027 | -17.867
-3 | -0.062 | 0.00667 | -0.028 | -9.269
-2.5 | -0.003 | 0.00613 | -0.029 | -0.47
-2 | 0.056 | 0.00654 | -0.03 | 8.631
-1.5 | 0.116 | 0.00602 | -0.031 | 19.298
-1 | 0.176 | 0.00611 | -0.032 | 28.833
-0.5 | 0.236 | 0.0064 | -0.033 | 36.884
0 | 0.299 | 0.00638 | -0.034 | 46.855
0.5 | 0.359 | 0.00639 | -0.035 | 56.138
1 | 0.419 | 0.00645 | -0.036 | 64.961
1.5 | 0.479 | 0.0061 | -0.037 | 78.526
2 | 0.539 | 0.00655 | -0.038 | 82.37
2.5 | 0.6 | 0.00592 | -0.039 | 101.321
3 | 0.66 | 0.00636 | -0.04 | 103.827
3.5 | 0.72 | 0.00653 | -0.041 | 110.241
4 | 0.78 | 0.00736 | -0.043 | 105.977
4.5 | 0.839 | 0.00645 | -0.044 | 130.118
5 | 0.899 | 0.00671 | -0.045 | 133.878
5.5 | 0.958 | 0.00695 | -0.046 | 137.758
6 | 1.017 | 0.00713 | -0.047 | 142.522
6.5 | 1.075 | 0.00738 | -0.048 | 145.624
7 | 1.133 | 0.00923 | -0.049 | 122.847
7.5 | 1.191 | 0.00959 | -0.05 | 124.15
8 | 1.248 | 0.00823 | -0.051 | 151.701
8.5 | 1.305 | 0.00852 | -0.052 | 153.269
9 | 1.361 | 0.00916 | -0.054 | 148.711
9.5 | 1.417 | 0.01111 | -0.055 | 127.549
10 | 1.472 | 0.01164 | -0.056 | 126.514
10.5 | 1.526 | 0.01193 | -0.057 | 127.898
11 | 1.577 | 0.01244 | -0.058 | 126.798
11.5 | 1.627 | 0.01293 | -0.059 | 125.796
12 | 1.646 | 0.0137 | -0.059 | 120.224
12.5 | 1.676 | 0.01427 | -0.06 | 117.399
13 | 1.693 | 0.01745 | -0.06 | 97.065
13.5 | 1.716 | 0.01879 | -0.061 | 91.324
14 | 1.734 | 0.02028 | -0.062 | 85.516
14.5 | 1.745 | 0.02245 | -0.062 | 77.738
15 | 1.752 | 0.02475 | -0.063 | 70.763
15.5 | 1.755 | 0.02699 | -0.064 | 65.051
16 | 1.753 | 0.02951 | -0.064 | 59.416
16.5 | 1.746 | 0.03201 | -0.065 | 54.553
17 | 1.737 | 0.03412 | -0.066 | 50.899
17.5 | 1.72 | 0.03725 | -0.066 | 46.187
18 | 1.695 | 0.04185 | -0.067 | 40.504
18.5 | 1.669 | 0.04604 | -0.067 | 36.246
19 | 1.639 | 0.05068 | -0.068 | 32.333
19.5 | 1.605 | 0.05615 | -0.068 | 28.577
20 | 1.572 | 0.06053 | -0.068 | 25.964

## 98. Re 8M Mach 0.00 (2)
BIGFOIL.COM POLAR EXPORT
goe632
GOE 632 |  |  |  | Cl Max: | 1.6486 | at alpha= | 18.5 | deg
XFOIL ncrit=9 |  |  |  | L/D Max: | 122.994 | at alpha= | 9 | deg
Re: | 8000000 |  |  | Cd Min: | 0.0632 | at alpha= | 20 | deg
Mach: | 0 |  |  | Cl=0 at alpha= | -2.9722 | deg
|  |  |  | @ Cl=0.1, Cd= | 0.0062201
|  |  |  | @ Cl=0.4, Cd= | 0.0063564
|  |  |  | @ Cl=0.6, Cd= | 0.0053736
alpha (deg) | Cl | Cd | Cm | Cl/Cd
-13.5 | -1.0369 | 0.01119 | -0.0795 | -92.6631
-12.5 | -0.9506 | 0.01052 | -0.0743 | -90.3612
-12 | -0.9049 | 0.01021 | -0.0722 | -88.6288
-11.5 | -0.8594 | 0.00983 | -0.07 | -87.4262
-11 | -0.8125 | 0.00955 | -0.068 | -85.0785
-10.5 | -0.7648 | 0.00931 | -0.0662 | -82.1482
-10 | -0.72 | 0.00891 | -0.0638 | -80.8081
-9.5 | -0.6745 | 0.0086 | -0.0615 | -78.4302
-9 | -0.6262 | 0.00838 | -0.0598 | -74.7255
-8.5 | -0.5767 | 0.00813 | -0.0583 | -70.9348
-8 | -0.5259 | 0.00791 | -0.057 | -66.4855
-7.5 | -0.475 | 0.00771 | -0.0558 | -61.6083
-7 | -0.4231 | 0.0075 | -0.0547 | -56.4133
-6.5 | -0.3712 | 0.00733 | -0.0537 | -50.6412
-6 | -0.3188 | 0.00714 | -0.0528 | -44.6499
-5.5 | -0.2663 | 0.007 | -0.0518 | -38.0429
-5 | -0.2133 | 0.00684 | -0.051 | -31.1842
-4.5 | -0.1616 | 0.00664 | -0.0499 | -24.3373
-4 | -0.1085 | 0.00648 | -0.0491 | -16.7438
-3.5 | -0.0559 | 0.00638 | -0.0483 | -8.7618
-3 | -0.0029 | 0.00628 | -0.0475 | -0.46178
-2.5 | 0.0492 | 0.00624 | -0.0465 | 7.8846
-2 | 0.1003 | 0.00622 | -0.0453 | 16.1254
-1.5 | 0.15 | 0.00624 | -0.0439 | 24.0385
-1 | 0.2013 | 0.00625 | -0.0428 | 32.208
-0.5 | 0.2516 | 0.00625 | -0.0415 | 40.256
0 | 0.302 | 0.00621 | -0.0403 | 48.6312
0.5 | 0.3525 | 0.00627 | -0.0391 | 56.2201
1 | 0.402 | 0.00636 | -0.0377 | 63.2075
1.5 | 0.4525 | 0.00642 | -0.0366 | 70.4829
2 | 0.4995 | 0.00633 | -0.0347 | 78.91
2.5 | 0.5383 | 0.00609 | -0.0311 | 88.3908
3 | 0.5833 | 0.00608 | -0.0289 | 95.9375
3.5 | 0.5993 | 0.00539 | -0.0204 | 111.1874
4 | 0.6117 | 0.0051 | -0.0107 | 119.9412
4.5 | 0.6484 | 0.00593 | -0.0072 | 109.3423
5 | 0.7277 | 0.00632 | -0.013 | 115.1424
5.5 | 0.791 | 0.00664 | -0.0152 | 119.1265
6 | 0.844 | 0.00732 | -0.0154 | 115.3005
6.5 | 0.8996 | 0.00773 | -0.0159 | 116.3777
7 | 0.9457 | 0.00807 | -0.0143 | 117.1871
7.5 | 0.9934 | 0.00836 | -0.0131 | 118.8278
8 | 1.0491 | 0.00866 | -0.0137 | 121.1432
8.5 | 1.1043 | 0.009 | -0.0144 | 122.7
9 | 1.1586 | 0.00942 | -0.015 | 122.9936
9.5 | 1.2085 | 0.00989 | -0.0147 | 122.1941
10 | 1.2519 | 0.0103 | -0.0131 | 121.5437
10.5 | 1.2877 | 0.01093 | -0.0102 | 117.8134
11 | 1.3105 | 0.013 | -0.0068 | 100.8077
11.5 | 1.3533 | 0.01388 | -0.0063 | 97.5
12 | 1.3937 | 0.0149 | -0.0057 | 93.5369
12.5 | 1.4338 | 0.01599 | -0.0052 | 89.6685
13 | 1.4713 | 0.01731 | -0.0047 | 84.9971
13.5 | 1.5031 | 0.01892 | -0.0037 | 79.445
14 | 1.5359 | 0.02052 | -0.003 | 74.8489
14.5 | 1.5672 | 0.02243 | -0.0026 | 69.8707
15 | 1.5882 | 0.02458 | -0.0007 | 64.6135
15.5 | 1.5997 | 0.0272 | 0.0023 | 58.8125
16 | 1.6114 | 0.03 | 0.0047 | 53.7133
16.5 | 1.6228 | 0.03302 | 0.0067 | 49.146
17 | 1.6319 | 0.03638 | 0.0085 | 44.8571
17.5 | 1.6401 | 0.03989 | 0.0101 | 41.1156
18 | 1.644 | 0.04392 | 0.0116 | 37.4317
18.5 | 1.6486 | 0.048 | 0.0127 | 34.3458
19 | 1.6466 | 0.05301 | 0.0134 | 31.0621
19.5 | 1.6463 | 0.05799 | 0.0137 | 28.3894
20 | 1.6455 | 0.0632 | 0.0138 | 26.0364

## 99. Re 8M Mach 0.10 (1)
BIGFOIL.COM POLAR EXPORT
goe632
GOE 632 |  |  |  | Cl Max: | 1.747 | at alpha= | 15 | deg
JavaFoil+Calcfoil stall+Eppler ext transition |  |  |  | L/D Max: | 153.091 | at alpha= | 8.5 | deg
Re: | 8000000 |  |  | Cd Min: | 0.00565 | at alpha= | 3.5 | deg
Mach: | 0.1 |  |  | Cl=0 at alpha= | -2.475 | deg
|  |  |  | @ Cl=0.1, Cd= | 0.0062373
|  |  |  | @ Cl=0.4, Cd= | 0.006439
|  |  |  | @ Cl=0.6, Cd= | 0.005981
alpha (deg) | Cl | Cd | Cm | Cl/Cd
-16 | -0.83 | 0.10061 | -0.002 | -8.247
-15.5 | -0.825 | 0.09644 | -0.002 | -8.558
-15 | -0.826 | 0.0858 | -0.003 | -9.626
-14.5 | -0.82 | 0.0797 | -0.004 | -10.291
-14 | -0.806 | 0.07865 | -0.004 | -10.242
-13.5 | -0.797 | 0.07198 | -0.005 | -11.078
-13 | -0.789 | 0.06363 | -0.006 | -12.395
-12.5 | -0.783 | 0.05283 | -0.007 | -14.828
-12 | -0.787 | 0.03714 | -0.008 | -21.202
-11.5 | -0.763 | 0.03602 | -0.009 | -21.18
-11 | -0.835 | 0.00998 | -0.012 | -83.635
-10.5 | -0.803 | 0.00953 | -0.013 | -84.211
-10 | -0.767 | 0.00898 | -0.014 | -85.43
-9.5 | -0.729 | 0.00869 | -0.015 | -83.95
-9 | -0.689 | 0.0074 | -0.016 | -93.203
-8.5 | -0.646 | 0.00714 | -0.017 | -90.579
-8 | -0.601 | 0.00693 | -0.018 | -86.753
-7.5 | -0.554 | 0.00675 | -0.019 | -82.106
-7 | -0.505 | 0.00654 | -0.02 | -77.242
-6.5 | -0.454 | 0.00728 | -0.021 | -62.272
-6 | -0.401 | 0.0069 | -0.022 | -58.162
-5.5 | -0.347 | 0.00668 | -0.023 | -52.011
-5 | -0.292 | 0.00657 | -0.024 | -44.486
-4.5 | -0.236 | 0.00683 | -0.025 | -34.541
-4 | -0.179 | 0.00677 | -0.026 | -26.385
-3.5 | -0.121 | 0.00665 | -0.027 | -18.14
-3 | -0.062 | 0.00662 | -0.028 | -9.384
-2.5 | -0.003 | 0.00611 | -0.029 | -0.473
-2 | 0.057 | 0.00661 | -0.03 | 8.579
-1.5 | 0.117 | 0.00609 | -0.031 | 19.153
-1 | 0.177 | 0.00606 | -0.032 | 29.18
-0.5 | 0.237 | 0.00651 | -0.033 | 36.47
0 | 0.3 | 0.00637 | -0.034 | 47.125
0.5 | 0.36 | 0.00638 | -0.035 | 56.494
1 | 0.421 | 0.00647 | -0.036 | 65.026
1.5 | 0.482 | 0.00614 | -0.037 | 78.473
2 | 0.542 | 0.00658 | -0.038 | 82.43
2.5 | 0.603 | 0.00595 | -0.04 | 101.275
3 | 0.663 | 0.00638 | -0.041 | 104.039
3.5 | 0.724 | 0.00565 | -0.042 | 128.042
4 | 0.784 | 0.00736 | -0.043 | 106.463
4.5 | 0.844 | 0.0065 | -0.044 | 129.766
5 | 0.903 | 0.00671 | -0.045 | 134.591
5.5 | 0.963 | 0.00691 | -0.046 | 139.286
6 | 1.022 | 0.00721 | -0.047 | 141.75
6.5 | 1.08 | 0.00748 | -0.048 | 144.495
7 | 1.139 | 0.00933 | -0.049 | 122.069
7.5 | 1.197 | 0.00805 | -0.05 | 148.617
8 | 1.254 | 0.00833 | -0.052 | 150.571
8.5 | 1.311 | 0.00856 | -0.053 | 153.091
9 | 1.368 | 0.00923 | -0.054 | 148.139
9.5 | 1.423 | 0.01122 | -0.055 | 126.832
10 | 1.479 | 0.01176 | -0.056 | 125.752
10.5 | 1.533 | 0.01205 | -0.057 | 127.206
11 | 1.584 | 0.01261 | -0.058 | 125.55
11.5 | 1.614 | 0.01324 | -0.059 | 121.885
12 | 1.649 | 0.01397 | -0.059 | 118.042
12.5 | 1.68 | 0.01438 | -0.06 | 116.789
13 | 1.696 | 0.01781 | -0.06 | 95.22
13.5 | 1.716 | 0.01952 | -0.061 | 87.88
14 | 1.732 | 0.02075 | -0.062 | 83.504
14.5 | 1.741 | 0.02293 | -0.063 | 75.929
15 | 1.747 | 0.02546 | -0.063 | 68.621
15.5 | 1.747 | 0.02759 | -0.064 | 63.328
16 | 1.742 | 0.03043 | -0.065 | 57.247
16.5 | 1.732 | 0.03312 | -0.065 | 52.282
17 | 1.719 | 0.03487 | -0.066 | 49.3
17.5 | 1.696 | 0.03874 | -0.066 | 43.774
18 | 1.666 | 0.04377 | -0.067 | 38.068
18.5 | 1.632 | 0.04942 | -0.067 | 33.035
19 | 1.603 | 0.05189 | -0.068 | 30.901
19.5 | 1.564 | 0.05792 | -0.068 | 27.01
20 | 1.524 | 0.06338 | -0.068 | 24.04

## 100. Re 8M Mach 0.10 (2)
BIGFOIL.COM POLAR EXPORT
goe632
GOE 632 |  |  |  | Cl Max: | 1.64 | at alpha= | 18.5 | deg
XFOIL ncrit=9 |  |  |  | L/D Max: | 122.366 | at alpha= | 9 | deg
Re: | 8000000 |  |  | Cd Min: | 0.06675 | at alpha= | 20 | deg
Mach: | 0.1 |  |  | Cl=0 at alpha= | -2.9762 | deg
|  |  |  | @ Cl=0.1, Cd= | 0.0062305
|  |  |  | @ Cl=0.4, Cd= | 0.0063618
|  |  |  | @ Cl=0.6, Cd= | 0.0055751
alpha (deg) | Cl | Cd | Cm | Cl/Cd
-20 | -1.6336 | 0.02329 | -0.0989 | -70.1417
-19.5 | -1.6211 | 0.02163 | -0.0936 | -74.9468
-19 | -1.6049 | 0.02033 | -0.088 | -78.9424
-18.5 | -1.5849 | 0.0193 | -0.0824 | -82.1192
-18 | -1.5627 | 0.01834 | -0.0768 | -85.2072
-17.5 | -1.5146 | 0.01741 | -0.0759 | -86.996
-17 | -1.4618 | 0.01654 | -0.0758 | -88.3797
-16.5 | -1.4106 | 0.01573 | -0.0751 | -89.6758
-16 | -1.3762 | 0.01509 | -0.0709 | -91.1995
-15.5 | -1.3239 | 0.01401 | -0.0705 | -94.4968
-15 | -1.2584 | 0.01309 | -0.0727 | -96.1345
-14.5 | -1.1535 | 0.01212 | -0.0832 | -95.1733
-14 | -1.0727 | 0.0117 | -0.0885 | -91.6838
-13.5 | -1.0435 | 0.01148 | -0.0827 | -90.8972
-12.5 | -0.9572 | 0.01074 | -0.0769 | -89.1248
-12 | -0.9112 | 0.01041 | -0.0745 | -87.5312
-11.5 | -0.8655 | 0.01 | -0.0721 | -86.55
-11 | -0.8182 | 0.00969 | -0.0699 | -84.4376
-10.5 | -0.7701 | 0.00943 | -0.0679 | -81.6649
-10 | -0.7236 | 0.00914 | -0.0656 | -79.1685
-9.5 | -0.6789 | 0.00871 | -0.063 | -77.9449
-9 | -0.6304 | 0.00846 | -0.0611 | -74.5154
-8.5 | -0.5805 | 0.0082 | -0.0594 | -70.7927
-8 | -0.5292 | 0.00797 | -0.0581 | -66.399
-7.5 | -0.4778 | 0.00776 | -0.0568 | -61.5722
-7 | -0.4256 | 0.00754 | -0.0556 | -56.4456
-6.5 | -0.3732 | 0.00736 | -0.0545 | -50.7065
-6 | -0.3205 | 0.00717 | -0.0535 | -44.7001
-5.5 | -0.2676 | 0.00702 | -0.0525 | -38.1197
-5 | -0.2143 | 0.00686 | -0.0516 | -31.2391
-4.5 | -0.162 | 0.00666 | -0.0505 | -24.3243
-4 | -0.1087 | 0.00649 | -0.0497 | -16.7488
-3.5 | -0.0557 | 0.00639 | -0.0487 | -8.7167
-3 | -0.0025 | 0.00629 | -0.0479 | -0.39746
-2.5 | 0.0499 | 0.00625 | -0.0469 | 7.984
-2 | 0.1014 | 0.00623 | -0.0457 | 16.2761
-1.5 | 0.1512 | 0.00626 | -0.0442 | 24.1534
-1 | 0.2029 | 0.00626 | -0.0431 | 32.4121
-0.5 | 0.2533 | 0.00626 | -0.0418 | 40.4633
0 | 0.304 | 0.00623 | -0.0405 | 48.7961
0.5 | 0.3548 | 0.00628 | -0.0393 | 56.4968
1 | 0.4045 | 0.00637 | -0.0379 | 63.5008
1.5 | 0.4552 | 0.00643 | -0.0367 | 70.7932
2 | 0.5025 | 0.00636 | -0.0348 | 79.0094
2.5 | 0.5414 | 0.0061 | -0.0312 | 88.7541
3 | 0.5864 | 0.0061 | -0.0289 | 96.1311
3.5 | 0.6035 | 0.00544 | -0.0206 | 110.9375
4 | 0.6136 | 0.00515 | -0.0103 | 119.1456
4.5 | 0.6513 | 0.00597 | -0.0069 | 109.0955
5 | 0.7321 | 0.00635 | -0.013 | 115.2913
5.5 | 0.7949 | 0.00668 | -0.015 | 118.997
6 | 0.8477 | 0.00739 | -0.015 | 114.7091
6.5 | 0.9032 | 0.00779 | -0.0154 | 115.9435
7 | 0.9468 | 0.00811 | -0.0131 | 116.7448
7.5 | 0.9978 | 0.00841 | -0.0125 | 118.6445
8 | 1.0536 | 0.00873 | -0.0131 | 120.6873
8.5 | 1.1092 | 0.00908 | -0.0137 | 122.1586
9 | 1.1637 | 0.00951 | -0.0142 | 122.3659
9.5 | 1.2133 | 0.00999 | -0.0138 | 121.4515
10 | 1.244 | 0.01045 | -0.0092 | 119.0431
10.5 | 1.2937 | 0.01109 | -0.0093 | 116.6546
11 | 1.315 | 0.01325 | -0.0057 | 99.2453
11.5 | 1.3577 | 0.01418 | -0.0052 | 95.7475
12 | 1.3975 | 0.01528 | -0.0044 | 91.4594
12.5 | 1.4381 | 0.01644 | -0.004 | 87.4757
13 | 1.4741 | 0.0179 | -0.0034 | 82.352
13.5 | 1.5056 | 0.01959 | -0.0023 | 76.8555
14 | 1.5382 | 0.02133 | -0.0016 | 72.1144
14.5 | 1.5686 | 0.0234 | -0.0011 | 67.0342
15 | 1.5861 | 0.02575 | 0.0013 | 61.5961
15.5 | 1.5967 | 0.02858 | 0.0041 | 55.8677
16 | 1.609 | 0.03149 | 0.0064 | 51.0956
16.5 | 1.6195 | 0.03472 | 0.0083 | 46.6446
17 | 1.6277 | 0.03828 | 0.0101 | 42.5209
17.5 | 1.6348 | 0.04202 | 0.0116 | 38.9053
18 | 1.6365 | 0.04635 | 0.013 | 35.3074
18.5 | 1.64 | 0.05069 | 0.0141 | 32.3535
19 | 1.6369 | 0.05592 | 0.0147 | 29.2722
19.5 | 1.6342 | 0.06133 | 0.0149 | 26.646
20 | 1.6327 | 0.06675 | 0.0148 | 24.4599

## 101. Re 8M Mach 0.25 (1)
BIGFOIL.COM POLAR EXPORT
goe632
GOE 632 |  |  |  | Cl Max: | 1.715 | at alpha= | 14 | deg
JavaFoil+Calcfoil stall+Eppler ext transition |  |  |  | L/D Max: | 149.263 | at alpha= | 8 | deg
Re: | 8000000 |  |  | Cd Min: | 0.00577 | at alpha= | 3.5 | deg
Mach: | 0.25 |  |  | Cl=0 at alpha= | -2.4754 | deg
|  |  |  | @ Cl=0.1, Cd= | 0.0062907
|  |  |  | @ Cl=0.4, Cd= | 0.0065
|  |  |  | @ Cl=0.6, Cd= | 0.0062416
alpha (deg) | Cl | Cd | Cm | Cl/Cd
-15.5 | -0.66 | 0.10632 | -0.002 | -6.207
-15 | -0.676 | 0.0979 | -0.003 | -6.904
-14.5 | -0.688 | 0.09214 | -0.003 | -7.462
-14 | -0.696 | 0.08563 | -0.004 | -8.125
-13.5 | -0.7 | 0.08075 | -0.005 | -8.666
-13 | -0.701 | 0.07519 | -0.005 | -9.326
-12.5 | -0.696 | 0.07215 | -0.006 | -9.648
-12 | -0.691 | 0.06613 | -0.007 | -10.442
-11.5 | -0.685 | 0.0588 | -0.008 | -11.642
-11 | -0.669 | 0.0561 | -0.008 | -11.92
-10.5 | -0.773 | 0.01061 | -0.013 | -72.889
-10 | -0.751 | 0.00815 | -0.014 | -92.148
-9.5 | -0.72 | 0.00814 | -0.015 | -88.456
-9 | -0.685 | 0.00774 | -0.016 | -88.407
-8.5 | -0.646 | 0.00731 | -0.017 | -88.307
-8 | -0.604 | 0.00704 | -0.018 | -85.787
-7.5 | -0.559 | 0.0069 | -0.019 | -80.928
-7 | -0.511 | 0.00672 | -0.02 | -75.991
-6.5 | -0.461 | 0.00749 | -0.021 | -61.509
-6 | -0.408 | 0.00698 | -0.022 | -58.479
-5.5 | -0.354 | 0.00685 | -0.023 | -51.741
-5 | -0.298 | 0.00672 | -0.024 | -44.388
-4.5 | -0.241 | 0.00689 | -0.025 | -35.003
-4 | -0.183 | 0.00677 | -0.026 | -27.034
-3.5 | -0.124 | 0.0067 | -0.027 | -18.459
-3 | -0.064 | 0.00677 | -0.028 | -9.409
-2.5 | -0.003 | 0.00624 | -0.03 | -0.476
-2 | 0.058 | 0.00667 | -0.031 | 8.725
-1.5 | 0.12 | 0.00611 | -0.032 | 19.611
-1 | 0.182 | 0.00658 | -0.033 | 27.601
-0.5 | 0.244 | 0.00648 | -0.034 | 37.621
0 | 0.309 | 0.00644 | -0.035 | 47.938
0.5 | 0.37 | 0.0065 | -0.036 | 56.961
1 | 0.432 | 0.0065 | -0.037 | 66.55
1.5 | 0.495 | 0.0062 | -0.038 | 79.778
2 | 0.557 | 0.00663 | -0.039 | 84.021
2.5 | 0.619 | 0.00607 | -0.041 | 101.956
3 | 0.681 | 0.00653 | -0.042 | 104.307
3.5 | 0.743 | 0.00577 | -0.043 | 128.895
4 | 0.805 | 0.00757 | -0.044 | 106.317
4.5 | 0.866 | 0.00672 | -0.045 | 129.006
5 | 0.928 | 0.00688 | -0.046 | 134.856
5.5 | 0.988 | 0.00713 | -0.047 | 138.55
6 | 1.049 | 0.00899 | -0.048 | 116.629
6.5 | 1.109 | 0.00936 | -0.05 | 118.458
7 | 1.168 | 0.00975 | -0.051 | 119.793
7.5 | 1.227 | 0.00831 | -0.052 | 147.681
8 | 1.286 | 0.00862 | -0.053 | 149.263
8.5 | 1.344 | 0.00901 | -0.054 | 149.191
9 | 1.401 | 0.00966 | -0.055 | 145.091
9.5 | 1.457 | 0.01018 | -0.056 | 143.15
10 | 1.513 | 0.01246 | -0.057 | 121.456
10.5 | 1.546 | 0.0131 | -0.058 | 118.083
11 | 1.588 | 0.01385 | -0.059 | 114.662
11.5 | 1.63 | 0.01472 | -0.059 | 110.677
12 | 1.665 | 0.01543 | -0.06 | 107.934
12.5 | 1.683 | 0.0184 | -0.061 | 91.446
13 | 1.699 | 0.0204 | -0.061 | 83.3
13.5 | 1.711 | 0.02202 | -0.062 | 77.671
14 | 1.715 | 0.02423 | -0.063 | 70.756
14.5 | 1.709 | 0.02723 | -0.064 | 62.772
15 | 1.696 | 0.03014 | -0.064 | 56.272
15.5 | 1.675 | 0.03304 | -0.065 | 50.696
16 | 1.64 | 0.03765 | -0.065 | 43.559
16.5 | 1.6 | 0.04175 | -0.066 | 38.32
17 | 1.549 | 0.04682 | -0.066 | 33.089
17.5 | 1.498 | 0.04976 | -0.067 | 30.098
18 | 1.433 | 0.05564 | -0.067 | 25.746
18.5 | 1.354 | 0.06598 | -0.067 | 20.524
19 | 1.282 | 0.07 | -0.067 | 18.32

## 102. Re 8M Mach 0.25 (2)
BIGFOIL.COM POLAR EXPORT
goe632
GOE 632 |  |  |  | Cl Max: | 1.5979 | at alpha= | 17 | deg
XFOIL ncrit=9 |  |  |  | L/D Max: | 119.182 | at alpha= | 8.5 | deg
Re: | 8000000 |  |  | Cd Min: | 0.19802 | at alpha= | -20 | deg
Mach: | 0.25 |  |  | Cl=0 at alpha= | -2.9972 | deg
|  |  |  | @ Cl=0.1, Cd= | 0.0062914
|  |  |  | @ Cl=0.4, Cd= | 0.0063851
|  |  |  | @ Cl=0.6, Cd= | 0.0059793
alpha (deg) | Cl | Cd | Cm | Cl/Cd
-20 | -0.5737 | 0.19802 | -0.0034 | -2.8972
-18 | -1.3665 | 0.0368 | -0.1216 | -37.1332
-17.5 | -1.3968 | 0.031 | -0.1191 | -45.0581
-17 | -1.4028 | 0.02775 | -0.1133 | -50.5514
-16.5 | -1.395 | 0.02476 | -0.1081 | -56.3409
-16 | -1.3626 | 0.02218 | -0.1052 | -61.4337
-15.5 | -1.3246 | 0.02018 | -0.1018 | -65.6392
-14.5 | -1.2118 | 0.01661 | -0.1 | -72.9561
-14 | -1.0829 | 0.01419 | -0.1133 | -76.3143
-13.5 | -1.057 | 0.01386 | -0.1054 | -76.2626
-13 | -1.0241 | 0.01321 | -0.0989 | -77.5246
-12.5 | -0.9837 | 0.01267 | -0.0938 | -77.6401
-12 | -0.9388 | 0.01206 | -0.0896 | -77.8441
-11.5 | -0.8941 | 0.01137 | -0.0855 | -78.6368
-11 | -0.8461 | 0.01088 | -0.0819 | -77.7665
-10.5 | -0.7978 | 0.01042 | -0.0785 | -76.5643
-10 | -0.7488 | 0.01007 | -0.0753 | -74.3595
-9.5 | -0.7002 | 0.00975 | -0.0721 | -71.8154
-9 | -0.6527 | 0.00909 | -0.0688 | -71.8042
-8.5 | -0.6013 | 0.00867 | -0.0663 | -69.3541
-8 | -0.5478 | 0.00835 | -0.0643 | -65.6048
-7.5 | -0.4936 | 0.00807 | -0.0624 | -61.1648
-7 | -0.4394 | 0.00782 | -0.0607 | -56.1893
-6.5 | -0.3844 | 0.00758 | -0.0592 | -50.7124
-6 | -0.3299 | 0.00736 | -0.0577 | -44.8234
-5.5 | -0.2745 | 0.00716 | -0.0564 | -38.338
-5 | -0.2194 | 0.00698 | -0.0551 | -31.4327
-4.5 | -0.1641 | 0.00681 | -0.0539 | -24.0969
-4 | -0.1099 | 0.00659 | -0.0526 | -16.6768
-3.5 | -0.0548 | 0.00645 | -0.0515 | -8.4961
-3 | -0.0003 | 0.00636 | -0.0503 | -0.04717
-2.5 | 0.0538 | 0.0063 | -0.0491 | 8.5397
-2 | 0.1072 | 0.00629 | -0.0478 | 17.0429
-1.5 | 0.1584 | 0.0063 | -0.0461 | 25.1429
-1 | 0.2112 | 0.00631 | -0.0448 | 33.4707
-0.5 | 0.2627 | 0.00635 | -0.0432 | 41.3701
0 | 0.3145 | 0.00631 | -0.0417 | 49.8415
0.5 | 0.3669 | 0.00634 | -0.0404 | 57.8707
1 | 0.4183 | 0.00641 | -0.0389 | 65.2574
1.5 | 0.4702 | 0.00649 | -0.0375 | 72.4499
2 | 0.5194 | 0.00647 | -0.0355 | 80.2782
2.5 | 0.5582 | 0.0062 | -0.0315 | 90.0323
3.5 | 0.6264 | 0.00584 | -0.0213 | 107.2603
4 | 0.6229 | 0.00539 | -0.0077 | 115.5659
4.5 | 0.6709 | 0.00616 | -0.0062 | 108.9123
5 | 0.7542 | 0.0066 | -0.0123 | 114.2727
5.5 | 0.8029 | 0.00724 | -0.0108 | 110.8978
6 | 0.8659 | 0.00767 | -0.0123 | 112.8944
6.5 | 0.916 | 0.00806 | -0.0109 | 113.6476
7 | 0.962 | 0.0084 | -0.0086 | 114.5238
7.5 | 1.0216 | 0.00874 | -0.0093 | 116.8879
8 | 1.079 | 0.0091 | -0.0096 | 118.5714
8.5 | 1.1358 | 0.00953 | -0.0098 | 119.1815
9 | 1.1896 | 0.01008 | -0.0096 | 118.0159
9.5 | 1.238 | 0.01061 | -0.0083 | 116.6824
10 | 1.277 | 0.01117 | -0.005 | 114.3241
10.5 | 1.298 | 0.01352 | -0.0012 | 96.0059
11 | 1.337 | 0.01493 | 0.0001 | 89.5512
11.5 | 1.3786 | 0.01624 | 0.0009 | 84.8892
12 | 1.4181 | 0.01782 | 0.0016 | 79.5791
12.5 | 1.4548 | 0.01959 | 0.0025 | 74.2624
13 | 1.4847 | 0.02176 | 0.0039 | 68.2307
13.5 | 1.515 | 0.02407 | 0.0049 | 62.9414
14 | 1.5438 | 0.02662 | 0.0057 | 57.994
14.5 | 1.5619 | 0.0297 | 0.0075 | 52.5892
15 | 1.5706 | 0.03318 | 0.0102 | 47.3357
15.5 | 1.5787 | 0.03698 | 0.0125 | 42.6906
16 | 1.5886 | 0.04076 | 0.0143 | 38.9745
16.5 | 1.5932 | 0.04516 | 0.0159 | 35.279
17 | 1.5979 | 0.04959 | 0.0174 | 32.2222
17.5 | 1.5951 | 0.05493 | 0.0185 | 29.0388
18 | 1.5918 | 0.06036 | 0.0195 | 26.3718
18.5 | 1.5873 | 0.06621 | 0.0199 | 23.9737
19 | 1.5771 | 0.07284 | 0.0198 | 21.6516
19.5 | 1.5715 | 0.07928 | 0.0192 | 19.8221
20 | 1.5625 | 0.08616 | 0.0183 | 18.1349

## 103. Re 8M Mach 0.50 (1)
BIGFOIL.COM POLAR EXPORT
goe632
GOE 632 |  |  |  | Cl Max: | 1.629 | at alpha= | 11 | deg
JavaFoil+Calcfoil stall+Eppler ext transition |  |  |  | L/D Max: | 139.122 | at alpha= | 6 | deg
Re: | 8000000 |  |  | Cd Min: | 0.00534 | at alpha= | 2.5 | deg
Mach: | 0.5 |  |  | Cl=0 at alpha= | -2.4779 | deg
|  |  |  | @ Cl=0.1, Cd= | 0.0070082
|  |  |  | @ Cl=0.4, Cd= | 0.0068158
|  |  |  | @ Cl=0.6, Cd= | 0.00601
alpha (deg) | Cl | Cd | Cm | Cl/Cd
-20 | -0.946 | 0.14608 | 0.002 | -6.475
-19.5 | -0.92 | 0.1455 | 0.001 | -6.322
-19 | -0.894 | 0.14086 | 0.001 | -6.347
-18.5 | -0.868 | 0.13748 | 0 | -6.316
-18 | -0.842 | 0.13206 | 0 | -6.379
-17.5 | -0.816 | 0.12633 | -0.001 | -6.462
-17 | -0.791 | 0.13458 | -0.001 | -5.876
-16.5 | -0.765 | 0.12726 | -0.002 | -6.01
-16 | -0.739 | 0.11372 | -0.002 | -6.497
-15.5 | -0.712 | 0.10958 | -0.003 | -6.501
-15 | -0.685 | 0.11042 | -0.003 | -6.204
-14.5 | -0.658 | 0.10594 | -0.004 | -6.21
-14 | -0.631 | 0.10233 | -0.004 | -6.162
-13.5 | -0.603 | 0.09844 | -0.005 | -6.13
-13 | -0.577 | 0.09415 | -0.005 | -6.124
-12.5 | -0.55 | 0.08521 | -0.006 | -6.454
-12 | -0.523 | 0.08766 | -0.006 | -5.965
-11.5 | -0.496 | 0.08455 | -0.007 | -5.866
-11 | -0.469 | 0.08017 | -0.007 | -5.849
-10.5 | -0.442 | 0.07687 | -0.008 | -5.751
-10 | -0.414 | 0.07297 | -0.008 | -5.68
-9.5 | -0.389 | 0.06112 | -0.009 | -6.36
-9 | -0.362 | 0.05511 | -0.01 | -6.574
-8.5 | -0.335 | 0.05097 | -0.011 | -6.576
-8 | -0.308 | 0.04704 | -0.012 | -6.551
-7.5 | -0.277 | 0.06288 | -0.01 | -4.41
-7 | -0.259 | 0.03551 | -0.016 | -7.289
-6.5 | -0.341 | 0.0405 | -0.014 | -8.413
-6 | -0.403 | 0.00754 | -0.025 | -53.518
-5.5 | -0.366 | 0.0081 | -0.026 | -45.144
-5 | -0.316 | 0.00773 | -0.027 | -40.951
-4.5 | -0.26 | 0.00755 | -0.028 | -34.472
-4 | -0.2 | 0.00731 | -0.029 | -27.306
-3.5 | -0.136 | 0.00721 | -0.031 | -18.859
-3 | -0.07 | 0.00716 | -0.032 | -9.826
-2.5 | -0.003 | 0.00708 | -0.033 | -0.465
-2 | 0.065 | 0.00707 | -0.034 | 9.153
-1.5 | 0.133 | 0.00695 | -0.035 | 19.211
-1 | 0.203 | 0.0063 | -0.037 | 32.167
-0.5 | 0.272 | 0.00685 | -0.038 | 39.721
0 | 0.345 | 0.00676 | -0.039 | 50.999
0.5 | 0.414 | 0.00683 | -0.04 | 60.529
1 | 0.483 | 0.00688 | -0.042 | 70.175
1.5 | 0.553 | 0.00695 | -0.043 | 79.443
2 | 0.622 | 0.00557 | -0.044 | 111.572
2.5 | 0.691 | 0.00534 | -0.045 | 129.513
3 | 0.761 | 0.00583 | -0.047 | 130.458
3.5 | 0.829 | 0.00949 | -0.048 | 87.444
4 | 0.898 | 0.00889 | -0.049 | 101.021
4.5 | 0.965 | 0.00732 | -0.05 | 131.857
5 | 1.033 | 0.00768 | -0.052 | 134.517
5.5 | 1.099 | 0.00798 | -0.053 | 137.672
6 | 1.165 | 0.00837 | -0.054 | 139.122
6.5 | 1.214 | 0.01161 | -0.055 | 104.625
7 | 1.272 | 0.0123 | -0.056 | 103.473
7.5 | 1.328 | 0.01307 | -0.057 | 101.536
8 | 1.383 | 0.01392 | -0.058 | 99.304
8.5 | 1.434 | 0.01485 | -0.059 | 96.601
9 | 1.486 | 0.01569 | -0.06 | 94.717
9.5 | 1.531 | 0.01705 | -0.061 | 89.821
10 | 1.575 | 0.01793 | -0.062 | 87.872
10.5 | 1.61 | 0.01945 | -0.063 | 82.762
11 | 1.629 | 0.02144 | -0.064 | 75.984
11.5 | 1.621 | 0.02849 | -0.064 | 56.888
12 | 1.567 | 0.03214 | -0.064 | 48.759
12.5 | 1.274 | 0.04842 | -0.063 | 26.316
13 | 0.927 | 0.08532 | -0.056 | 10.864
13.5 | 0.973 | 0.07468 | -0.06 | 13.034
14 | 0.952 | 0.09957 | -0.051 | 9.557
14.5 | 0.962 | 0.12002 | -0.045 | 8.013
15 | 0.989 | 0.11068 | -0.045 | 8.936
15.5 | 1.017 | 0.11632 | -0.046 | 8.745
16 | 1.119 | 0.08422 | -0.064 | 13.282

## 104. Re 8M Mach 0.50 (2)
BIGFOIL.COM POLAR EXPORT
goe632
GOE 632 |  |  |  | Cl Max: | 1.4582 | at alpha= | 14 | deg
XFOIL ncrit=9 |  |  |  | L/D Max: | 105.566 | at alpha= | 4.5 | deg
Re: | 8000000 |  |  | Cd Min: | 0.23242 | at alpha= | -20 | deg
Mach: | 0.5 |  |  | Cl=0 at alpha= | -3.0939 | deg
|  |  |  | @ Cl=0.1, Cd= | 0.0065953
|  |  |  | @ Cl=0.4, Cd= | 0.0066471
|  |  |  | @ Cl=0.6, Cd= | 0.0069167
alpha (deg) | Cl | Cd | Cm | Cl/Cd
-20 | -0.5489 | 0.23242 | 0.0029 | -2.3617
-19.5 | -0.5338 | 0.22313 | -0.0018 | -2.3923
-19 | -0.5119 | 0.21709 | -0.0055 | -2.358
-18.5 | -0.4939 | 0.2097 | -0.0094 | -2.3553
-18 | -0.48 | 0.20099 | -0.0135 | -2.3882
-17.5 | -0.4617 | 0.19425 | -0.0168 | -2.3768
-17 | -0.4444 | 0.18743 | -0.0199 | -2.371
-16.5 | -0.4201 | 0.17724 | -0.0279 | -2.3702
-16 | -0.3897 | 0.16917 | -0.0352 | -2.3036
-15.5 | -0.3754 | 0.16281 | -0.0368 | -2.3058
-15 | -0.3319 | 0.14995 | -0.0523 | -2.2134
-14.5 | -0.3082 | 0.1418 | -0.0589 | -2.1735
-14 | -0.2847 | 0.13527 | -0.0634 | -2.1047
-13.5 | -0.2716 | 0.12711 | -0.068 | -2.1367
-13 | -0.2619 | 0.11821 | -0.0735 | -2.2155
-12.5 | -0.2378 | 0.11186 | -0.0782 | -2.1259
-12 | -0.2065 | 0.10344 | -0.0876 | -1.9963
-11.5 | -0.2021 | 0.09108 | -0.0993 | -2.2189
-11 | -0.1938 | 0.0818 | -0.1075 | -2.3692
-10.5 | -0.1748 | 0.07532 | -0.1128 | -2.3208
-10 | -0.1734 | 0.06685 | -0.1194 | -2.5939
-9.5 | -0.1914 | 0.0564 | -0.1281 | -3.3936
-9 | -0.2299 | 0.04398 | -0.1406 | -5.2274
-8.5 | -0.2678 | 0.03624 | -0.1383 | -7.3896
-8 | -0.325 | 0.0304 | -0.1256 | -10.6908
-7.5 | -0.3798 | 0.02313 | -0.1118 | -16.4202
-7 | -0.421 | 0.01596 | -0.0973 | -26.3784
-6.5 | -0.4063 | 0.01205 | -0.0875 | -33.7178
-6 | -0.3606 | 0.00979 | -0.0812 | -36.8335
-5.5 | -0.3022 | 0.0087 | -0.0767 | -34.7356
-5 | -0.2392 | 0.00803 | -0.0732 | -29.7883
-4.5 | -0.1764 | 0.00758 | -0.07 | -23.2718
-4 | -0.1126 | 0.00721 | -0.0672 | -15.6172
-3.5 | -0.0502 | 0.00693 | -0.0646 | -7.2439
-3 | 0.0116 | 0.0067 | -0.062 | 1.7313
-2.5 | 0.0726 | 0.0066 | -0.0596 | 11
-2 | 0.1315 | 0.00659 | -0.057 | 19.9545
-1.5 | 0.1898 | 0.0066 | -0.0544 | 28.7576
-1 | 0.2478 | 0.00661 | -0.0519 | 37.4887
-0.5 | 0.3055 | 0.00664 | -0.0494 | 46.009
0 | 0.3635 | 0.00666 | -0.0471 | 54.5796
0.5 | 0.4201 | 0.00664 | -0.0446 | 63.2681
1 | 0.4761 | 0.00672 | -0.042 | 70.8482
1.5 | 0.5316 | 0.00682 | -0.0393 | 77.9472
2 | 0.586 | 0.00694 | -0.0364 | 84.438
2.5 | 0.6281 | 0.00687 | -0.031 | 91.4265
3 | 0.6581 | 0.00697 | -0.0233 | 94.4189
3.5 | 0.6523 | 0.00776 | -0.0083 | 84.0593
4.5 | 0.7548 | 0.00715 | -0.0022 | 105.5664
5 | 0.805 | 0.00808 | 0.0006 | 99.6287
5.5 | 0.8685 | 0.00862 | 0.0012 | 100.7541
6 | 0.9242 | 0.00918 | 0.0035 | 100.6754
6.5 | 0.9855 | 0.00983 | 0.0047 | 100.2543
7 | 1.0512 | 0.01052 | 0.0049 | 99.924
7.5 | 1.1141 | 0.01131 | 0.0057 | 98.5057
8 | 1.1731 | 0.01225 | 0.007 | 95.7633
8.5 | 1.2232 | 0.01352 | 0.0096 | 90.4734
9 | 1.2641 | 0.01507 | 0.0135 | 83.8819
9.5 | 1.3243 | 0.01656 | 0.0139 | 79.9698
10 | 1.3577 | 0.01978 | 0.0155 | 68.64
10.5 | 1.3529 | 0.02558 | 0.0182 | 52.889
11 | 1.3807 | 0.02918 | 0.02 | 47.3167
11.5 | 1.402 | 0.03322 | 0.0221 | 42.2035
12 | 1.4226 | 0.03752 | 0.0238 | 37.9158
12.5 | 1.4366 | 0.04233 | 0.0254 | 33.9381
13 | 1.4443 | 0.04782 | 0.0268 | 30.2028
13.5 | 1.4506 | 0.0536 | 0.0278 | 27.0634
14 | 1.4582 | 0.05954 | 0.0283 | 24.4911
14.5 | 1.456 | 0.06625 | 0.0288 | 21.9774
15 | 1.4464 | 0.07321 | 0.0296 | 19.7569
15.5 | 1.4333 | 0.08078 | 0.0298 | 17.7433
16 | 1.4112 | 0.08943 | 0.029 | 15.7799
16.5 | 1.3888 | 0.09848 | 0.0275 | 14.1024
17 | 1.3635 | 0.10805 | 0.0251 | 12.6192
17.5 | 1.3288 | 0.11908 | 0.0214 | 11.1589
18 | 1.2975 | 0.13009 | 0.017 | 9.9739
18.5 | 1.2656 | 0.1417 | 0.0117 | 8.9315
19 | 1.2315 | 0.15397 | 0.0054 | 7.9983

## 105. Re 10M Mach 0.00 (1)
BIGFOIL.COM POLAR EXPORT
goe632
GOE 632 |  |  |  | Cl Max: | 1.758 | at alpha= | 15.5 | deg
JavaFoil+Calcfoil stall+Eppler ext transition |  |  |  | L/D Max: | 159.814 | at alpha= | 8.5 | deg
Re: | 10000000 |  |  | Cd Min: | 0.0052 | at alpha= | 3 | deg
Mach: | 0 |  |  | Cl=0 at alpha= | -2.4746 | deg
|  |  |  | @ Cl=0.1, Cd= | 0.0060093
|  |  |  | @ Cl=0.4, Cd= | 0.0059462
|  |  |  | @ Cl=0.6, Cd= | 0.0062
alpha (deg) | Cl | Cd | Cm | Cl/Cd
-17.5 | -0.862 | 0.1111 | -0.001 | -7.76
-17 | -0.861 | 0.10712 | -0.001 | -8.035
-16.5 | -0.86 | 0.10081 | -0.002 | -8.527
-16 | -0.857 | 0.09457 | -0.002 | -9.057
-15.5 | -0.849 | 0.09062 | -0.003 | -9.373
-15 | -0.848 | 0.08133 | -0.003 | -10.421
-14.5 | -0.843 | 0.07249 | -0.004 | -11.629
-14 | -0.83 | 0.06914 | -0.005 | -12.005
-13.5 | -0.822 | 0.06113 | -0.005 | -13.445
-13 | -0.825 | 0.04647 | -0.007 | -17.757
-12.5 | -0.903 | 0.01307 | -0.009 | -69.064
-12 | -0.894 | 0.01046 | -0.01 | -85.429
-11.5 | -0.867 | 0.01034 | -0.011 | -83.872
-11 | -0.839 | 0.00941 | -0.012 | -89.162
-10.5 | -0.805 | 0.00874 | -0.013 | -92.151
-10 | -0.769 | 0.00854 | -0.014 | -90.05
-9.5 | -0.73 | 0.00817 | -0.015 | -89.35
-9 | -0.689 | 0.00709 | -0.016 | -97.198
-8.5 | -0.646 | 0.00676 | -0.017 | -95.6
-8 | -0.6 | 0.00655 | -0.017 | -91.621
-7.5 | -0.553 | 0.00657 | -0.018 | -84.154
-7 | -0.503 | 0.00639 | -0.019 | -78.783
-6.5 | -0.452 | 0.00678 | -0.02 | -66.679
-6 | -0.4 | 0.00696 | -0.021 | -57.466
-5.5 | -0.346 | 0.00677 | -0.022 | -51.112
-5 | -0.291 | 0.00672 | -0.023 | -43.309
-4.5 | -0.235 | 0.00657 | -0.024 | -35.758
-4 | -0.178 | 0.00653 | -0.025 | -27.251
-3.5 | -0.12 | 0.00608 | -0.027 | -19.778
-3 | -0.062 | 0.00645 | -0.028 | -9.587
-2.5 | -0.003 | 0.00647 | -0.029 | -0.445
-2 | 0.056 | 0.00642 | -0.03 | 8.797
-1.5 | 0.116 | 0.00586 | -0.031 | 19.823
-1 | 0.176 | 0.00592 | -0.032 | 29.752
-0.5 | 0.236 | 0.00622 | -0.033 | 37.934
0 | 0.299 | 0.00621 | -0.034 | 48.08
0.5 | 0.359 | 0.00624 | -0.035 | 57.438
1 | 0.419 | 0.00581 | -0.036 | 72.034
1.5 | 0.479 | 0.006 | -0.037 | 79.826
2 | 0.539 | 0.00646 | -0.038 | 83.509
2.5 | 0.6 | 0.0062 | -0.039 | 96.768
3 | 0.66 | 0.0052 | -0.04 | 126.921
3.5 | 0.72 | 0.00729 | -0.041 | 98.78
4 | 0.78 | 0.00798 | -0.043 | 97.738
4.5 | 0.839 | 0.00624 | -0.044 | 134.526
5 | 0.899 | 0.00641 | -0.045 | 140.289
5.5 | 0.958 | 0.00666 | -0.046 | 143.858
6 | 1.017 | 0.00689 | -0.047 | 147.545
6.5 | 1.075 | 0.00713 | -0.048 | 150.774
7 | 1.133 | 0.00893 | -0.049 | 126.951
7.5 | 1.191 | 0.00923 | -0.05 | 128.996
8 | 1.248 | 0.00797 | -0.051 | 156.632
8.5 | 1.305 | 0.00817 | -0.052 | 159.814
9 | 1.361 | 0.00879 | -0.054 | 154.855
9.5 | 1.417 | 0.00915 | -0.055 | 154.949
10 | 1.472 | 0.01107 | -0.056 | 132.946
10.5 | 1.526 | 0.01163 | -0.057 | 131.28
11 | 1.577 | 0.01194 | -0.058 | 132.087
11.5 | 1.627 | 0.01242 | -0.059 | 130.994
12 | 1.671 | 0.01289 | -0.06 | 129.69
12.5 | 1.67 | 0.01547 | -0.06 | 107.997
13 | 1.697 | 0.01676 | -0.06 | 101.284
13.5 | 1.719 | 0.01801 | -0.061 | 95.47
14 | 1.735 | 0.02006 | -0.062 | 86.501
14.5 | 1.747 | 0.02195 | -0.062 | 79.587
15 | 1.755 | 0.02383 | -0.063 | 73.627
15.5 | 1.758 | 0.0258 | -0.064 | 68.157
16 | 1.756 | 0.02822 | -0.064 | 62.228
16.5 | 1.749 | 0.03066 | -0.065 | 57.05
17 | 1.74 | 0.03266 | -0.066 | 53.286
17.5 | 1.721 | 0.03654 | -0.066 | 47.108
18 | 1.703 | 0.03901 | -0.067 | 43.647
18.5 | 1.68 | 0.0414 | -0.068 | 40.575
19 | 1.651 | 0.0454 | -0.068 | 36.362
19.5 | 1.611 | 0.05285 | -0.068 | 30.485
20 | 1.582 | 0.05466 | -0.069 | 28.95

## 106. Re 10M Mach 0.00 (2)
BIGFOIL.COM POLAR EXPORT
goe632
GOE 632 |  |  |  | Cl Max: | 1.6776 | at alpha= | 18.5 | deg
XFOIL ncrit=9 |  |  |  | L/D Max: | 128.506 | at alpha= | 8.5 | deg
Re: | 10000000 |  |  | Cd Min: | 0.05985 | at alpha= | 20 | deg
Mach: | 0 |  |  | Cl=0 at alpha= | -2.9434 | deg
|  |  |  | @ Cl=0.1, Cd= | 0.0060907
|  |  |  | @ Cl=0.4, Cd= | 0.0062199
|  |  |  | @ Cl=0.6, Cd= | 0.0058992
alpha (deg) | Cl | Cd | Cm | Cl/Cd
-20 | -1.6745 | 0.01979 | -0.0862 | -84.6134
-19.5 | -1.6576 | 0.01866 | -0.0807 | -88.8317
-19 | -1.6393 | 0.01766 | -0.0749 | -92.8256
-18.5 | -1.6041 | 0.01682 | -0.0721 | -95.3686
-18 | -1.556 | 0.01596 | -0.0716 | -97.4937
-17.5 | -1.5043 | 0.01524 | -0.0716 | -98.7073
-17 | -1.4524 | 0.01455 | -0.0715 | -99.8213
-16.5 | -1.4222 | 0.01399 | -0.0667 | -101.6583
-16 | -1.366 | 0.01331 | -0.0673 | -102.6296
-15.5 | -1.2978 | 0.0126 | -0.0704 | -103
-15 | -1.1882 | 0.01155 | -0.0827 | -102.8745
-14.5 | -1.1227 | 0.01106 | -0.0852 | -101.5099
-14 | -1.0926 | 0.01082 | -0.0799 | -100.9797
-13.5 | -1.051 | 0.01051 | -0.077 | -100
-13 | -1.0076 | 0.01015 | -0.0745 | -99.2709
-12.5 | -0.9621 | 0.00984 | -0.0723 | -97.7744
-12 | -0.9157 | 0.00954 | -0.0703 | -95.9853
-11.5 | -0.8693 | 0.00922 | -0.0682 | -94.2842
-11 | -0.8221 | 0.00897 | -0.0663 | -91.6499
-10.5 | -0.7751 | 0.00878 | -0.0643 | -88.2802
-10 | -0.7281 | 0.00863 | -0.0623 | -84.3685
-9.5 | -0.6805 | 0.00839 | -0.0604 | -81.1085
-9 | -0.6322 | 0.00805 | -0.0587 | -78.5342
-8.5 | -0.5819 | 0.00778 | -0.0573 | -74.7943
-8 | -0.531 | 0.00756 | -0.0561 | -70.2381
-7.5 | -0.4796 | 0.00735 | -0.0549 | -65.2517
-7 | -0.4275 | 0.00716 | -0.0539 | -59.7067
-6.5 | -0.3754 | 0.00699 | -0.0529 | -53.7053
-6 | -0.3227 | 0.00682 | -0.052 | -47.3167
-5.5 | -0.2698 | 0.00668 | -0.0511 | -40.3892
-5 | -0.2169 | 0.00655 | -0.0503 | -33.1145
-4.5 | -0.1636 | 0.00643 | -0.0496 | -25.4432
-4 | -0.1112 | 0.00627 | -0.0486 | -17.7352
-3.5 | -0.0585 | 0.00616 | -0.0477 | -9.4968
-3 | -0.0058 | 0.00608 | -0.0469 | -0.95395
-2.5 | 0.0454 | 0.00607 | -0.0457 | 7.4794
-2 | 0.0965 | 0.00609 | -0.0446 | 15.8456
-1.5 | 0.1471 | 0.0061 | -0.0433 | 24.1148
-1 | 0.1984 | 0.00611 | -0.0422 | 32.4714
-0.5 | 0.2492 | 0.00612 | -0.041 | 40.719
0 | 0.2999 | 0.00608 | -0.0399 | 49.3257
0.5 | 0.3494 | 0.00616 | -0.0385 | 56.7208
1 | 0.4001 | 0.00622 | -0.0373 | 64.3248
1.5 | 0.4511 | 0.00628 | -0.0363 | 71.8312
2 | 0.5009 | 0.00634 | -0.035 | 79.0063
2.5 | 0.5413 | 0.00611 | -0.0318 | 88.5925
4.5 | 0.6332 | 0.00578 | -0.0036 | 109.5502
5 | 0.6976 | 0.00606 | -0.006 | 115.1155
5.5 | 0.7829 | 0.00671 | -0.0135 | 116.6766
6 | 0.8338 | 0.00704 | -0.0129 | 118.4375
6.5 | 0.8984 | 0.0074 | -0.0154 | 121.4054
7 | 0.952 | 0.0077 | -0.0155 | 123.6364
7.5 | 0.9941 | 0.00794 | -0.0129 | 125.2015
8 | 1.0468 | 0.00821 | -0.0129 | 127.503
8.5 | 1.1013 | 0.00857 | -0.0134 | 128.5064
9 | 1.153 | 0.00899 | -0.0134 | 128.2536
10 | 1.2537 | 0.00977 | -0.013 | 128.3214
10.5 | 1.2653 | 0.01127 | -0.0059 | 112.2715
11 | 1.3034 | 0.01243 | -0.0046 | 104.8592
11.5 | 1.3483 | 0.01319 | -0.0043 | 102.2214
12 | 1.3901 | 0.01413 | -0.0038 | 98.3793
12.5 | 1.4321 | 0.01511 | -0.0035 | 94.7783
13 | 1.4694 | 0.01639 | -0.0029 | 89.6522
13.5 | 1.5048 | 0.0177 | -0.0021 | 85.0169
14 | 1.5387 | 0.01921 | -0.0014 | 80.0989
14.5 | 1.5677 | 0.02103 | -0.0003 | 74.5459
15 | 1.5939 | 0.02314 | 0.0007 | 68.8807
15.5 | 1.6186 | 0.02549 | 0.0014 | 63.4994
16 | 1.639 | 0.02792 | 0.0028 | 58.7034
16.5 | 1.6515 | 0.03074 | 0.005 | 53.7248
17 | 1.6624 | 0.03386 | 0.0068 | 49.0963
17.5 | 1.6705 | 0.0373 | 0.0086 | 44.7855
18 | 1.6717 | 0.04151 | 0.0103 | 40.2722
18.5 | 1.6776 | 0.04528 | 0.0117 | 37.0495
19 | 1.673 | 0.05036 | 0.0128 | 33.2208
19.5 | 1.6776 | 0.05471 | 0.0133 | 30.6635
20 | 1.676 | 0.05985 | 0.0135 | 28.0033

## 107. Re 10M Mach 0.10 (1)
BIGFOIL.COM POLAR EXPORT
goe632
GOE 632 |  |  |  | Cl Max: | 1.751 | at alpha= | 15.5 | deg
JavaFoil+Calcfoil stall+Eppler ext transition |  |  |  | L/D Max: | 158.933 | at alpha= | 8.5 | deg
Re: | 10000000 |  |  | Cd Min: | 0.00525 | at alpha= | 3 | deg
Mach: | 0.1 |  |  | Cl=0 at alpha= | -2.475 | deg
|  |  |  | @ Cl=0.1, Cd= | 0.0060745
|  |  |  | @ Cl=0.4, Cd= | 0.0059902
|  |  |  | @ Cl=0.6, Cd= | 0.0061972
alpha (deg) | Cl | Cd | Cm | Cl/Cd
-17 | -0.833 | 0.10978 | -0.001 | -7.587
-16.5 | -0.833 | 0.10407 | -0.002 | -8.007
-16 | -0.833 | 0.09758 | -0.002 | -8.535
-15.5 | -0.828 | 0.09326 | -0.003 | -8.881
-15 | -0.833 | 0.0802 | -0.003 | -10.381
-14.5 | -0.827 | 0.07428 | -0.004 | -11.131
-14 | -0.813 | 0.07334 | -0.004 | -11.081
-13.5 | -0.805 | 0.06602 | -0.005 | -12.192
-13 | -0.8 | 0.05628 | -0.006 | -14.208
-12.5 | -0.809 | 0.03869 | -0.008 | -20.92
-12 | -0.881 | 0.01148 | -0.01 | -76.706
-11.5 | -0.857 | 0.01095 | -0.011 | -78.286
-11 | -0.835 | 0.00954 | -0.012 | -87.563
-10.5 | -0.803 | 0.00883 | -0.013 | -90.916
-10 | -0.768 | 0.00863 | -0.014 | -88.971
-9.5 | -0.73 | 0.00827 | -0.015 | -88.266
-9 | -0.689 | 0.00708 | -0.016 | -97.348
-8.5 | -0.646 | 0.00692 | -0.017 | -93.457
-8 | -0.601 | 0.00661 | -0.018 | -91.003
-7.5 | -0.554 | 0.00652 | -0.019 | -85.007
-7 | -0.505 | 0.00638 | -0.02 | -79.097
-6.5 | -0.454 | 0.00677 | -0.021 | -67.042
-6 | -0.401 | 0.00695 | -0.022 | -57.752
-5.5 | -0.347 | 0.00685 | -0.023 | -50.666
-5 | -0.292 | 0.0067 | -0.024 | -43.589
-4.5 | -0.236 | 0.00658 | -0.025 | -35.835
-4 | -0.179 | 0.00654 | -0.026 | -27.335
-3.5 | -0.121 | 0.00615 | -0.027 | -19.628
-3 | -0.062 | 0.00652 | -0.028 | -9.518
-2.5 | -0.003 | 0.00646 | -0.029 | -0.448
-2 | 0.057 | 0.00644 | -0.03 | 8.807
-1.5 | 0.117 | 0.00593 | -0.031 | 19.682
-1 | 0.177 | 0.0059 | -0.032 | 29.973
-0.5 | 0.237 | 0.00624 | -0.033 | 38.028
0 | 0.3 | 0.00625 | -0.034 | 48.031
0.5 | 0.36 | 0.0062 | -0.035 | 58.102
1 | 0.421 | 0.00588 | -0.036 | 71.581
1.5 | 0.482 | 0.00602 | -0.037 | 79.979
2 | 0.542 | 0.00653 | -0.038 | 83.063
2.5 | 0.603 | 0.00618 | -0.04 | 97.601
3 | 0.663 | 0.00525 | -0.041 | 126.256
3.5 | 0.724 | 0.00729 | -0.042 | 99.219
4 | 0.784 | 0.00797 | -0.043 | 98.397
4.5 | 0.844 | 0.00627 | -0.044 | 134.559
5 | 0.903 | 0.00644 | -0.045 | 140.276
5.5 | 0.963 | 0.00669 | -0.046 | 143.814
6 | 1.022 | 0.00698 | -0.047 | 146.369
6.5 | 1.08 | 0.00722 | -0.048 | 149.66
7 | 1.139 | 0.00903 | -0.049 | 126.154
7.5 | 1.197 | 0.00777 | -0.05 | 153.937
8 | 1.254 | 0.00805 | -0.052 | 155.784
8.5 | 1.311 | 0.00825 | -0.053 | 158.933
9 | 1.368 | 0.00888 | -0.054 | 153.977
9.5 | 1.423 | 0.00922 | -0.055 | 154.465
10 | 1.479 | 0.01119 | -0.056 | 132.122
10.5 | 1.533 | 0.01174 | -0.057 | 130.561
11 | 1.584 | 0.01208 | -0.058 | 131.12
11.5 | 1.633 | 0.01257 | -0.059 | 129.952
12 | 1.658 | 0.01322 | -0.06 | 125.436
12.5 | 1.674 | 0.01576 | -0.06 | 106.214
13 | 1.699 | 0.0171 | -0.061 | 99.359
13.5 | 1.72 | 0.01842 | -0.061 | 93.397
14 | 1.735 | 0.0202 | -0.062 | 85.905
14.5 | 1.743 | 0.02247 | -0.063 | 77.577
15 | 1.75 | 0.02439 | -0.063 | 71.741
15.5 | 1.751 | 0.02651 | -0.064 | 66.035
16 | 1.745 | 0.02911 | -0.065 | 59.936
16.5 | 1.734 | 0.03173 | -0.065 | 54.661
17 | 1.722 | 0.03389 | -0.066 | 50.814
17.5 | 1.698 | 0.03798 | -0.066 | 44.7
18 | 1.674 | 0.04077 | -0.067 | 41.056
18.5 | 1.637 | 0.0473 | -0.067 | 34.611
19 | 1.605 | 0.05044 | -0.068 | 31.826
19.5 | 1.566 | 0.0559 | -0.068 | 28.018
20 | 1.534 | 0.05749 | -0.069 | 26.684

## 108. Re 10M Mach 0.10 (2)
BIGFOIL.COM POLAR EXPORT
goe632
GOE 632 |  |  |  | Cl Max: | 1.669 | at alpha= | 18.5 | deg
XFOIL ncrit=9 |  |  |  | L/D Max: | 127.975 | at alpha= | 8.5 | deg
Re: | 10000000 |  |  | Cd Min: | 0.06306 | at alpha= | 20 | deg
Mach: | 0.1 |  |  | Cl=0 at alpha= | -2.9476 | deg
|  |  |  | @ Cl=0.1, Cd= | 0.0061005
|  |  |  | @ Cl=0.4, Cd= | 0.0062175
|  |  |  | @ Cl=0.6, Cd= | 0.0059997
alpha (deg) | Cl | Cd | Cm | Cl/Cd
-14 | -1.099 | 0.01108 | -0.0836 | -99.1877
-13.5 | -1.0587 | 0.01075 | -0.0801 | -98.4837
-13 | -1.0152 | 0.01036 | -0.0772 | -97.9923
-12.5 | -0.9693 | 0.01003 | -0.0748 | -96.6401
-12 | -0.9226 | 0.00971 | -0.0725 | -95.0154
-11.5 | -0.8758 | 0.00936 | -0.0703 | -93.5684
-11 | -0.8283 | 0.00908 | -0.0681 | -91.2225
-10.5 | -0.7809 | 0.00888 | -0.066 | -87.9392
-10 | -0.7334 | 0.00872 | -0.0638 | -84.1055
-9.5 | -0.6848 | 0.00853 | -0.0619 | -80.2814
-8.5 | -0.5857 | 0.00784 | -0.0585 | -74.7066
-8 | -0.5343 | 0.00761 | -0.0571 | -70.2102
-7.5 | -0.4825 | 0.0074 | -0.0559 | -65.2027
-7 | -0.43 | 0.0072 | -0.0548 | -59.7222
-6.5 | -0.3775 | 0.00702 | -0.0537 | -53.7749
-6 | -0.3244 | 0.00685 | -0.0527 | -47.3577
-5.5 | -0.2712 | 0.0067 | -0.0518 | -40.4776
-5 | -0.2178 | 0.00656 | -0.0509 | -33.2012
-4.5 | -0.1642 | 0.00644 | -0.0501 | -25.4969
-4 | -0.1113 | 0.00628 | -0.0491 | -17.7229
-3.5 | -0.0585 | 0.00617 | -0.0482 | -9.4814
-3 | -0.0054 | 0.00609 | -0.0473 | -0.8867
-2.5 | 0.0461 | 0.00608 | -0.0461 | 7.5822
-2 | 0.0974 | 0.0061 | -0.0449 | 15.9672
-1.5 | 0.1483 | 0.00611 | -0.0436 | 24.2717
-1 | 0.1999 | 0.00612 | -0.0425 | 32.6634
-0.5 | 0.2509 | 0.00614 | -0.0413 | 40.8632
0 | 0.3019 | 0.00609 | -0.0401 | 49.5731
0.5 | 0.3517 | 0.00617 | -0.0387 | 57.0016
1 | 0.4026 | 0.00622 | -0.0375 | 64.7267
1.5 | 0.4538 | 0.00629 | -0.0364 | 72.1463
2 | 0.5039 | 0.00635 | -0.0351 | 79.3543
3 | 0.5868 | 0.00608 | -0.029 | 96.5132
4 | 0.6131 | 0.00592 | -0.0107 | 103.5642
4.5 | 0.6353 | 0.00581 | -0.0032 | 109.346
5 | 0.7016 | 0.0061 | -0.0059 | 115.0164
5.5 | 0.7868 | 0.00677 | -0.0133 | 116.2186
6 | 0.8379 | 0.00708 | -0.0126 | 118.3475
6.5 | 0.9028 | 0.00745 | -0.0151 | 121.1812
7 | 0.9547 | 0.00774 | -0.0146 | 123.3463
7.5 | 0.9958 | 0.00799 | -0.0118 | 124.6308
8 | 1.0517 | 0.00827 | -0.0123 | 127.1705
8.5 | 1.1057 | 0.00864 | -0.0126 | 127.9745
9 | 1.1582 | 0.00907 | -0.0127 | 127.6957
9.5 | 1.2106 | 0.00946 | -0.0127 | 127.9704
10 | 1.2582 | 0.00989 | -0.0119 | 127.2194
10.5 | 1.2668 | 0.01165 | -0.0044 | 108.7382
11 | 1.3085 | 0.01265 | -0.0035 | 103.4387
11.5 | 1.3531 | 0.01346 | -0.0032 | 100.5275
12 | 1.3948 | 0.01445 | -0.0026 | 96.526
12.5 | 1.4363 | 0.01555 | -0.0023 | 92.3666
13 | 1.473 | 0.01689 | -0.0015 | 87.2114
13.5 | 1.5081 | 0.01833 | -0.0007 | 82.275
14 | 1.5411 | 0.01994 | 0.0002 | 77.2869
14.5 | 1.5689 | 0.02196 | 0.0013 | 71.4435
15 | 1.5942 | 0.0242 | 0.0023 | 65.876
16 | 1.6368 | 0.02933 | 0.0046 | 55.8063
16.5 | 1.6486 | 0.03237 | 0.0067 | 50.9299
17 | 1.6586 | 0.03569 | 0.0086 | 46.4724
17.5 | 1.6651 | 0.03942 | 0.0103 | 42.24
18 | 1.6643 | 0.04393 | 0.0119 | 37.8853
18.5 | 1.669 | 0.04794 | 0.0132 | 34.8144
19 | 1.665 | 0.0531 | 0.0142 | 31.3559
19.5 | 1.6679 | 0.05774 | 0.0146 | 28.8864
20 | 1.6662 | 0.06306 | 0.0147 | 26.4225

## 109. Re 10M Mach 0.25 (1)
BIGFOIL.COM POLAR EXPORT
goe632
GOE 632 |  |  |  | Cl Max: | 1.717 | at alpha= | 14 | deg
JavaFoil+Calcfoil stall+Eppler ext transition |  |  |  | L/D Max: | 155.629 | at alpha= | 8.5 | deg
Re: | 10000000 |  |  | Cd Min: | 0.00528 | at alpha= | 3 | deg
Mach: | 0.25 |  |  | Cl=0 at alpha= | -2.4754 | deg
|  |  |  | @ Cl=0.1, Cd= | 0.0059561
|  |  |  | @ Cl=0.4, Cd= | 0.0063052
|  |  |  | @ Cl=0.6, Cd= | 0.0061182
alpha (deg) | Cl | Cd | Cm | Cl/Cd
-15.5 | -0.661 | 0.1034 | -0.002 | -6.392
-15 | -0.677 | 0.09594 | -0.003 | -7.055
-14.5 | -0.688 | 0.09028 | -0.004 | -7.625
-14 | -0.697 | 0.08461 | -0.004 | -8.232
-13.5 | -0.702 | 0.07805 | -0.005 | -8.994
-13 | -0.704 | 0.07183 | -0.005 | -9.807
-12.5 | -0.699 | 0.06952 | -0.006 | -10.058
-12 | -0.696 | 0.06233 | -0.007 | -11.17
-11.5 | -0.693 | 0.05307 | -0.008 | -13.066
-11 | -0.679 | 0.04964 | -0.009 | -13.67
-10.5 | -0.778 | 0.00953 | -0.013 | -81.612
-10 | -0.751 | 0.00807 | -0.014 | -93.093
-9.5 | -0.72 | 0.00775 | -0.015 | -92.9
-9 | -0.685 | 0.00741 | -0.016 | -92.444
-8.5 | -0.646 | 0.00703 | -0.017 | -91.827
-8 | -0.604 | 0.00686 | -0.018 | -88.062
-7.5 | -0.559 | 0.00678 | -0.019 | -82.466
-7 | -0.511 | 0.00662 | -0.02 | -77.196
-6.5 | -0.461 | 0.00698 | -0.021 | -66.008
-6 | -0.408 | 0.00716 | -0.022 | -57.069
-5.5 | -0.354 | 0.00696 | -0.023 | -50.904
-5 | -0.298 | 0.00687 | -0.024 | -43.448
-4.5 | -0.241 | 0.00674 | -0.025 | -35.812
-4 | -0.183 | 0.0067 | -0.026 | -27.334
-3.5 | -0.124 | 0.0062 | -0.027 | -19.949
-3 | -0.064 | 0.00656 | -0.028 | -9.703
-2.5 | -0.003 | 0.00651 | -0.03 | -0.456
-2 | 0.058 | 0.00599 | -0.031 | 9.732
-1.5 | 0.12 | 0.00594 | -0.032 | 20.172
-1 | 0.182 | 0.00591 | -0.033 | 30.735
-0.5 | 0.244 | 0.00634 | -0.034 | 38.454
0 | 0.309 | 0.00624 | -0.035 | 49.437
0.5 | 0.37 | 0.00631 | -0.036 | 58.663
1 | 0.432 | 0.0063 | -0.037 | 68.612
1.5 | 0.495 | 0.00612 | -0.038 | 80.871
2 | 0.557 | 0.00582 | -0.039 | 95.78
2.5 | 0.619 | 0.00625 | -0.041 | 99.11
3 | 0.681 | 0.00528 | -0.042 | 129.098
3.5 | 0.743 | 0.0075 | -0.043 | 99.068
4 | 0.805 | 0.00814 | -0.044 | 98.906
4.5 | 0.866 | 0.0064 | -0.045 | 135.279
5 | 0.928 | 0.00664 | -0.046 | 139.632
5.5 | 0.988 | 0.00689 | -0.047 | 143.404
6 | 1.049 | 0.00712 | -0.048 | 147.389
6.5 | 1.109 | 0.00906 | -0.05 | 122.365
7 | 1.168 | 0.00774 | -0.051 | 150.969
7.5 | 1.227 | 0.00805 | -0.052 | 152.55
8 | 1.286 | 0.00834 | -0.053 | 154.215
8.5 | 1.344 | 0.00863 | -0.054 | 155.629
9 | 1.401 | 0.00927 | -0.055 | 151.096
9.5 | 1.457 | 0.00967 | -0.056 | 150.766
10 | 1.513 | 0.0119 | -0.058 | 127.194
10.5 | 1.567 | 0.01248 | -0.059 | 125.533
11 | 1.597 | 0.01313 | -0.059 | 121.614
11.5 | 1.636 | 0.01397 | -0.06 | 117.07
12 | 1.67 | 0.01468 | -0.061 | 113.73
12.5 | 1.684 | 0.0181 | -0.061 | 93.023
13 | 1.703 | 0.01956 | -0.062 | 87.043
13.5 | 1.714 | 0.02117 | -0.062 | 80.972
14 | 1.717 | 0.02326 | -0.063 | 73.845
14.5 | 1.712 | 0.02628 | -0.064 | 65.144
15 | 1.699 | 0.02885 | -0.064 | 58.898
15.5 | 1.678 | 0.03174 | -0.065 | 52.875
16 | 1.645 | 0.03576 | -0.065 | 45.998
16.5 | 1.604 | 0.03997 | -0.066 | 40.138
17 | 1.558 | 0.04292 | -0.067 | 36.305
17.5 | 1.501 | 0.04768 | -0.067 | 31.484
18 | 1.43 | 0.05687 | -0.067 | 25.144
18.5 | 1.364 | 0.05969 | -0.068 | 22.859
19 | 1.284 | 0.0683 | -0.068 | 18.799

## 110. Re 10M Mach 0.25 (2)
BIGFOIL.COM POLAR EXPORT
goe632
GOE 632 |  |  |  | Cl Max: | 1.6302 | at alpha= | 17 | deg
XFOIL ncrit=9 |  |  |  | L/D Max: | 125.012 | at alpha= | 8 | deg
Re: | 10000000 |  |  | Cd Min: | 0.1957 | at alpha= | -20 | deg
Mach: | 0.25 |  |  | Cl=0 at alpha= | -2.9692 | deg
|  |  |  | @ Cl=0.1, Cd= | 0.0061486
|  |  |  | @ Cl=0.4, Cd= | 0.0062481
|  |  |  | @ Cl=0.6, Cd= | 0.006232
alpha (deg) | Cl | Cd | Cm | Cl/Cd
-20 | -0.5816 | 0.1957 | -0.0043 | -2.9719
-18.5 | -1.4463 | 0.03508 | -0.1254 | -41.2286
-18 | -1.4698 | 0.02998 | -0.1221 | -49.026
-17.5 | -1.4927 | 0.02594 | -0.1152 | -57.5443
-17 | -1.4797 | 0.02275 | -0.1107 | -65.0418
-16.5 | -1.4427 | 0.0206 | -0.1074 | -70.034
-16 | -1.4124 | 0.01904 | -0.1016 | -74.1807
-15 | -1.2798 | 0.01602 | -0.1019 | -79.8876
-14.5 | -1.1438 | 0.01412 | -0.1156 | -81.0057
-14 | -1.1193 | 0.01344 | -0.1077 | -83.2812
-13.5 | -1.086 | 0.01267 | -0.1012 | -85.7143
-13 | -1.0505 | 0.01204 | -0.095 | -87.2508
-12.5 | -1.0043 | 0.01154 | -0.0908 | -87.0277
-12 | -0.9567 | 0.01103 | -0.0869 | -86.7362
-11.5 | -0.9095 | 0.01046 | -0.0831 | -86.9503
-11 | -0.8608 | 0.01003 | -0.0796 | -85.8225
-10.5 | -0.8118 | 0.00968 | -0.0762 | -83.8636
-10 | -0.7624 | 0.0094 | -0.073 | -81.1064
-9.5 | -0.7112 | 0.00908 | -0.0702 | -78.326
-9 | -0.6579 | 0.00882 | -0.0679 | -74.5918
-8.5 | -0.6055 | 0.00843 | -0.0656 | -71.8268
-8 | -0.553 | 0.00796 | -0.0633 | -69.4724
-7.5 | -0.4992 | 0.00767 | -0.0614 | -65.0847
-7 | -0.4441 | 0.00742 | -0.0598 | -59.8518
-6.5 | -0.3893 | 0.00722 | -0.0583 | -53.9197
-6 | -0.3338 | 0.007 | -0.0569 | -47.6857
-5.5 | -0.2787 | 0.00683 | -0.0556 | -40.8053
-5 | -0.223 | 0.00665 | -0.0544 | -33.5338
-4.5 | -0.1677 | 0.00653 | -0.0532 | -25.6815
-4 | -0.112 | 0.00638 | -0.0522 | -17.5549
-3.5 | -0.0578 | 0.00624 | -0.0509 | -9.2628
-3 | -0.0033 | 0.00615 | -0.0497 | -0.53659
-2.5 | 0.0502 | 0.00612 | -0.0484 | 8.2026
-2 | 0.1025 | 0.00615 | -0.0469 | 16.6667
-1.5 | 0.1552 | 0.00617 | -0.0454 | 25.154
-1 | 0.2078 | 0.00618 | -0.0441 | 33.6246
-0.5 | 0.2602 | 0.0062 | -0.0427 | 41.9677
0 | 0.3129 | 0.00617 | -0.0414 | 50.7131
0.5 | 0.3642 | 0.0062 | -0.0398 | 58.7419
1 | 0.4163 | 0.00627 | -0.0384 | 66.3955
1.5 | 0.4686 | 0.00635 | -0.0371 | 73.7953
2 | 0.5201 | 0.00642 | -0.0357 | 81.0125
2.5 | 0.561 | 0.00627 | -0.032 | 89.4737
3 | 0.6021 | 0.00623 | -0.0285 | 96.6453
3.5 | 0.6279 | 0.00695 | -0.0219 | 90.3453
4 | 0.6262 | 0.00608 | -0.009 | 102.9934
4.5 | 0.6436 | 0.00593 | 0.0001 | 108.5329
5 | 0.7391 | 0.00633 | -0.0088 | 116.7615
5.5 | 0.8072 | 0.00705 | -0.0117 | 114.4965
6 | 0.8576 | 0.00733 | -0.0103 | 116.9986
6.5 | 0.9208 | 0.00771 | -0.0117 | 119.4293
7 | 0.9689 | 0.00798 | -0.0098 | 121.416
7.5 | 1.0191 | 0.00828 | -0.0084 | 123.0797
8 | 1.0776 | 0.00862 | -0.0089 | 125.0116
8.5 | 1.1315 | 0.00909 | -0.0085 | 124.4774
9 | 1.1858 | 0.00958 | -0.0083 | 123.7787
9.5 | 1.238 | 0.01002 | -0.0077 | 123.5529
10 | 1.268 | 0.01069 | -0.0026 | 118.6155
10.5 | 1.2886 | 0.01302 | 0.0014 | 98.9708
11 | 1.3326 | 0.01414 | 0.0022 | 94.2433
11.5 | 1.3754 | 0.01536 | 0.003 | 89.5443
12 | 1.4181 | 0.01672 | 0.0035 | 84.8146
12.5 | 1.454 | 0.01847 | 0.0046 | 78.7223
13 | 1.4889 | 0.02029 | 0.0057 | 73.381
13.5 | 1.5195 | 0.02245 | 0.0069 | 67.6837
14 | 1.5469 | 0.02487 | 0.0082 | 62.1994
14.5 | 1.5686 | 0.02785 | 0.0095 | 56.3232
15 | 1.5905 | 0.031 | 0.0104 | 51.3065
15.5 | 1.6092 | 0.03453 | 0.0112 | 46.603
16 | 1.6176 | 0.03836 | 0.0133 | 42.1689
16.5 | 1.6249 | 0.04247 | 0.015 | 38.2599
17 | 1.6302 | 0.04681 | 0.0165 | 34.8259
17.5 | 1.6267 | 0.05212 | 0.0179 | 31.2107
18 | 1.6236 | 0.05748 | 0.0189 | 28.2463
18.5 | 1.6205 | 0.06299 | 0.0197 | 25.7263
19 | 1.6162 | 0.06875 | 0.0201 | 23.5084
19.5 | 1.6094 | 0.07513 | 0.0198 | 21.4215
20 | 1.6029 | 0.08164 | 0.0191 | 19.6338

## 111. Re 10M Mach 0.50 (1)
BIGFOIL.COM POLAR EXPORT
goe632
GOE 632 |  |  |  | Cl Max: | 1.627 | at alpha= | 11.5 | deg
JavaFoil+Calcfoil stall+Eppler ext transition |  |  |  | L/D Max: | 144.371 | at alpha= | 6 | deg
Re: | 10000000 |  |  | Cd Min: | 0.00612 | at alpha= | -1.5 | deg
Mach: | 0.5 |  |  | Cl=0 at alpha= | -2.4779 | deg
|  |  |  | @ Cl=0.1, Cd= | 0.0064501
|  |  |  | @ Cl=0.4, Cd= | 0.0066119
|  |  |  | @ Cl=0.6, Cd= | 0.0067425
alpha (deg) | Cl | Cd | Cm | Cl/Cd
-20 | -0.946 | 0.143 | 0.002 | -6.616
-19.5 | -0.92 | 0.14224 | 0.001 | -6.469
-19 | -0.894 | 0.13753 | 0.001 | -6.503
-18.5 | -0.869 | 0.13398 | 0 | -6.482
-18 | -0.843 | 0.12848 | 0 | -6.559
-17.5 | -0.817 | 0.12504 | -0.001 | -6.531
-17 | -0.791 | 0.13063 | -0.001 | -6.054
-16.5 | -0.765 | 0.1245 | -0.002 | -6.144
-16 | -0.739 | 0.1139 | -0.002 | -6.488
-15.5 | -0.713 | 0.10742 | -0.003 | -6.634
-15 | -0.685 | 0.10749 | -0.003 | -6.376
-14.5 | -0.658 | 0.1028 | -0.004 | -6.403
-14 | -0.631 | 0.10023 | -0.004 | -6.296
-13.5 | -0.604 | 0.09526 | -0.005 | -6.335
-13 | -0.577 | 0.09238 | -0.005 | -6.243
-12.5 | -0.55 | 0.08311 | -0.006 | -6.618
-12 | -0.523 | 0.08563 | -0.006 | -6.108
-11.5 | -0.496 | 0.08192 | -0.007 | -6.055
-11 | -0.469 | 0.07911 | -0.007 | -5.929
-10.5 | -0.442 | 0.07535 | -0.008 | -5.869
-10 | -0.415 | 0.07131 | -0.008 | -5.816
-9.5 | -0.389 | 0.05963 | -0.01 | -6.524
-9 | -0.363 | 0.05385 | -0.01 | -6.732
-8.5 | -0.336 | 0.05009 | -0.011 | -6.701
-8 | -0.308 | 0.04663 | -0.012 | -6.613
-7.5 | -0.278 | 0.04844 | -0.01 | -5.73
-7 | -0.273 | 0.02268 | -0.019 | -12.053
-6.5 | -0.341 | 0.03882 | -0.014 | -8.795
-6 | -0.403 | 0.00789 | -0.025 | -51.16
-5.5 | -0.366 | 0.00782 | -0.026 | -46.781
-5 | -0.316 | 0.00752 | -0.027 | -42.096
-4.5 | -0.26 | 0.00723 | -0.028 | -36.002
-4 | -0.2 | 0.0072 | -0.029 | -27.716
-3.5 | -0.136 | 0.00648 | -0.031 | -20.983
-3 | -0.07 | 0.00697 | -0.032 | -10.103
-2.5 | -0.003 | 0.0069 | -0.033 | -0.478
-2 | 0.065 | 0.00679 | -0.034 | 9.537
-1.5 | 0.134 | 0.00612 | -0.035 | 21.83
-1 | 0.203 | 0.00614 | -0.037 | 33.029
-0.5 | 0.272 | 0.00661 | -0.038 | 41.145
0 | 0.345 | 0.00658 | -0.039 | 52.406
0.5 | 0.414 | 0.00662 | -0.04 | 62.486
1 | 0.483 | 0.00668 | -0.042 | 72.346
1.5 | 0.553 | 0.00694 | -0.043 | 79.669
2 | 0.622 | 0.00665 | -0.044 | 93.54
2.5 | 0.691 | 0.00732 | -0.045 | 94.381
3 | 0.761 | 0.00777 | -0.047 | 97.921
3.5 | 0.829 | 0.00923 | -0.048 | 89.865
4 | 0.898 | 0.00923 | -0.049 | 97.212
4.5 | 0.965 | 0.00706 | -0.05 | 136.746
5 | 1.033 | 0.00741 | -0.052 | 139.339
5.5 | 1.099 | 0.00765 | -0.053 | 143.638
6 | 1.165 | 0.00807 | -0.054 | 144.371
6.5 | 1.229 | 0.01107 | -0.055 | 111.051
7 | 1.276 | 0.01179 | -0.056 | 108.221
7.5 | 1.332 | 0.01251 | -0.057 | 106.52
8 | 1.386 | 0.01333 | -0.058 | 103.924
8.5 | 1.439 | 0.01425 | -0.059 | 100.928
9 | 1.489 | 0.01494 | -0.06 | 99.675
9.5 | 1.535 | 0.01608 | -0.061 | 95.464
10 | 1.579 | 0.0169 | -0.062 | 93.461
10.5 | 1.614 | 0.01854 | -0.063 | 87.095
11 | 1.623 | 0.02389 | -0.063 | 67.916
11.5 | 1.627 | 0.02619 | -0.064 | 62.134
12 | 1.571 | 0.03074 | -0.065 | 51.118
12.5 | 1.287 | 0.04286 | -0.064 | 30.019
13 | 0.941 | 0.07539 | -0.059 | 12.48
13.5 | 0.979 | 0.07042 | -0.061 | 13.898
14 | 0.981 | 0.08572 | -0.057 | 11.446
14.5 | 0.962 | 0.11794 | -0.045 | 8.155
15 | 0.989 | 0.10916 | -0.045 | 9.063
15.5 | 1.082 | 0.08218 | -0.062 | 13.161
16 | 1.143 | 0.07052 | -0.067 | 16.207
16.5 | 1.178 | 0.07125 | -0.069 | 16.536

## 112. Re 10M Mach 0.50 (2)
BIGFOIL.COM POLAR EXPORT
goe632
GOE 632 |  |  |  | Cl Max: | 1.4751 | at alpha= | 14.5 | deg
XFOIL ncrit=9 |  |  |  | L/D Max: | 107.284 | at alpha= | 6 | deg
Re: | 10000000 |  |  | Cd Min: | 0.23069 | at alpha= | -20 | deg
Mach: | 0.5 |  |  | Cl=0 at alpha= | -3.0669 | deg
|  |  |  | @ Cl=0.1, Cd= | 0.0064054
|  |  |  | @ Cl=0.4, Cd= | 0.0064632
|  |  |  | @ Cl=0.6, Cd= | 0.0070824
alpha (deg) | Cl | Cd | Cm | Cl/Cd
-20 | -0.5529 | 0.23069 | 0.0026 | -2.3967
-19.5 | -0.5376 | 0.22175 | -0.0021 | -2.4244
-19 | -0.517 | 0.21527 | -0.0058 | -2.4016
-18.5 | -0.5007 | 0.2075 | -0.0098 | -2.413
-18 | -0.485 | 0.19978 | -0.0135 | -2.4277
-17.5 | -0.4621 | 0.19166 | -0.0192 | -2.411
-17 | -0.4348 | 0.18325 | -0.0261 | -2.3727
-16.5 | -0.4082 | 0.1739 | -0.0339 | -2.3473
-16 | -0.4001 | 0.16738 | -0.0347 | -2.3904
-15.5 | -0.3475 | 0.15707 | -0.0491 | -2.2124
-15 | -0.3311 | 0.14806 | -0.0551 | -2.2363
-14.5 | -0.3151 | 0.13995 | -0.0601 | -2.2515
-14 | -0.2956 | 0.13291 | -0.0645 | -2.2241
-13.5 | -0.2815 | 0.12508 | -0.0691 | -2.2506
-13 | -0.2685 | 0.11643 | -0.0751 | -2.3061
-12.5 | -0.2445 | 0.1088 | -0.0818 | -2.2472
-12 | -0.2066 | 0.09968 | -0.0938 | -2.0726
-11 | -0.2145 | 0.07815 | -0.1112 | -2.7447
-10.5 | -0.2064 | 0.07054 | -0.1171 | -2.926
-9.5 | -0.228 | 0.05083 | -0.1353 | -4.4855
-9 | -0.2683 | 0.03944 | -0.1439 | -6.8027
-8.5 | -0.3056 | 0.03336 | -0.1372 | -9.1607
-8 | -0.3578 | 0.02788 | -0.1236 | -12.8336
-7.5 | -0.4119 | 0.02077 | -0.1091 | -19.8315
-7 | -0.4532 | 0.01367 | -0.0938 | -33.1529
-6.5 | -0.4232 | 0.01054 | -0.0856 | -40.1518
-6 | -0.3705 | 0.00893 | -0.08 | -41.4894
-5.5 | -0.3084 | 0.00807 | -0.0758 | -38.2156
-5 | -0.245 | 0.00755 | -0.0723 | -32.4503
-4.5 | -0.1806 | 0.00715 | -0.0693 | -25.2587
-4 | -0.1172 | 0.00686 | -0.0664 | -17.0845
-3.5 | -0.0537 | 0.00666 | -0.0639 | -8.0631
-3 | 0.0083 | 0.0065 | -0.0614 | 1.2769
-2.5 | 0.0684 | 0.0064 | -0.0588 | 10.6875
-2 | 0.1268 | 0.00641 | -0.056 | 19.7816
-1.5 | 0.1858 | 0.00642 | -0.0536 | 28.9408
-1 | 0.2448 | 0.00645 | -0.0513 | 37.9535
-0.5 | 0.3026 | 0.00647 | -0.0489 | 46.7697
0 | 0.3618 | 0.00649 | -0.0468 | 55.7473
0.5 | 0.4189 | 0.00645 | -0.0443 | 64.9457
1 | 0.4738 | 0.00656 | -0.0415 | 72.2256
1.5 | 0.5297 | 0.00666 | -0.0389 | 79.5345
2 | 0.5843 | 0.00679 | -0.0361 | 86.053
3 | 0.6294 | 0.00763 | -0.0176 | 82.4902
3.5 | 0.6572 | 0.00764 | -0.0092 | 86.0209
4 | 0.6917 | 0.00775 | -0.0023 | 89.2516
5 | 0.8056 | 0.00775 | 0.0008 | 103.9484
6 | 0.9323 | 0.00869 | 0.0025 | 107.2842
6.5 | 0.9836 | 0.00923 | 0.0059 | 106.5655
7 | 1.0513 | 0.00987 | 0.0059 | 106.5147
7.5 | 1.1139 | 0.01062 | 0.0068 | 104.887
8 | 1.1723 | 0.01154 | 0.0083 | 101.5858
8.5 | 1.226 | 0.01271 | 0.0104 | 96.4595
9 | 1.2608 | 0.01399 | 0.0162 | 90.1215
9.5 | 1.3213 | 0.01538 | 0.0167 | 85.9103
10 | 1.323 | 0.02053 | 0.0197 | 64.4423
10.5 | 1.353 | 0.02404 | 0.0213 | 56.2812
11 | 1.3843 | 0.02742 | 0.023 | 50.485
11.5 | 1.4128 | 0.03105 | 0.0247 | 45.5008
12 | 1.4343 | 0.03514 | 0.0267 | 40.8167
12.5 | 1.4482 | 0.03987 | 0.0286 | 36.323
13 | 1.4611 | 0.04477 | 0.0304 | 32.6357
13.5 | 1.4677 | 0.0503 | 0.0318 | 29.1789
14 | 1.4747 | 0.05602 | 0.0328 | 26.3245
14.5 | 1.4751 | 0.06239 | 0.0335 | 23.6432
15 | 1.4702 | 0.06956 | 0.0334 | 21.1357
15.5 | 1.458 | 0.07761 | 0.0325 | 18.7862
16 | 1.4415 | 0.08632 | 0.0309 | 16.6995
16.5 | 1.4181 | 0.09584 | 0.0286 | 14.7965
17 | 1.3904 | 0.10558 | 0.0263 | 13.1692
17.5 | 1.3559 | 0.11646 | 0.0227 | 11.6426
18 | 1.3236 | 0.12745 | 0.0185 | 10.3852
18.5 | 1.2912 | 0.13897 | 0.0133 | 9.2912
19 | 1.2571 | 0.15107 | 0.0072 | 8.3213
19.5 | 1.2254 | 0.16341 | 0.0004 | 7.4989

## 113. Re 12M Mach 0.00 (1)
BIGFOIL.COM POLAR EXPORT
goe632
GOE 632 |  |  |  | Cl Max: | 1.761 | at alpha= | 15.5 | deg
JavaFoil+Calcfoil stall+Eppler ext transition |  |  |  | L/D Max: | 164.249 | at alpha= | 8.5 | deg
Re: | 12000000 |  |  | Cd Min: | 0.00572 | at alpha= | -1 | deg
Mach: | 0 |  |  | Cl=0 at alpha= | -2.4746 | deg
|  |  |  | @ Cl=0.1, Cd= | 0.0057653
|  |  |  | @ Cl=0.4, Cd= | 0.0058923
|  |  |  | @ Cl=0.6, Cd= | 0.00585
alpha (deg) | Cl | Cd | Cm | Cl/Cd
-17.5 | -0.863 | 0.11057 | -0.001 | -7.807
-17 | -0.863 | 0.10453 | -0.001 | -8.251
-16.5 | -0.863 | 0.09682 | -0.002 | -8.915
-16 | -0.861 | 0.09021 | -0.002 | -9.547
-15.5 | -0.854 | 0.08665 | -0.003 | -9.855
-15 | -0.852 | 0.07774 | -0.003 | -10.954
-14.5 | -0.85 | 0.06725 | -0.004 | -12.643
-14 | -0.839 | 0.06271 | -0.005 | -13.385
-13.5 | -0.842 | 0.04955 | -0.006 | -16.983
-13 | -0.842 | 0.03777 | -0.007 | -22.298
-12.5 | -0.912 | 0.01159 | -0.009 | -78.677
-12 | -0.898 | 0.01009 | -0.01 | -88.997
-11.5 | -0.87 | 0.00955 | -0.011 | -91.01
-11 | -0.839 | 0.00879 | -0.012 | -95.438
-10.5 | -0.805 | 0.00841 | -0.013 | -95.774
-10 | -0.769 | 0.00738 | -0.014 | -104.196
-9.5 | -0.73 | 0.00797 | -0.015 | -91.59
-9 | -0.689 | 0.00683 | -0.016 | -100.908
-8.5 | -0.646 | 0.00627 | -0.017 | -102.996
-8 | -0.6 | 0.0061 | -0.017 | -98.435
-7.5 | -0.553 | 0.00596 | -0.018 | -92.804
-7 | -0.503 | 0.00596 | -0.019 | -84.518
-6.5 | -0.452 | 0.00698 | -0.02 | -64.823
-6 | -0.4 | 0.00681 | -0.021 | -58.738
-5.5 | -0.346 | 0.00667 | -0.022 | -51.878
-5 | -0.291 | 0.00656 | -0.023 | -44.357
-4.5 | -0.235 | 0.00657 | -0.024 | -35.761
-4 | -0.178 | 0.00605 | -0.025 | -29.415
-3.5 | -0.12 | 0.00641 | -0.027 | -18.757
-3 | -0.062 | 0.00634 | -0.028 | -9.742
-2.5 | -0.003 | 0.00628 | -0.029 | -0.459
-2 | 0.056 | 0.00578 | -0.03 | 9.766
-1.5 | 0.116 | 0.00576 | -0.031 | 20.182
-1 | 0.176 | 0.00572 | -0.032 | 30.811
-0.5 | 0.236 | 0.00607 | -0.033 | 38.898
0 | 0.299 | 0.006 | -0.034 | 49.754
0.5 | 0.359 | 0.00607 | -0.035 | 59.085
1 | 0.419 | 0.00581 | -0.036 | 72.048
1.5 | 0.479 | 0.00635 | -0.037 | 75.514
2 | 0.539 | 0.00605 | -0.038 | 89.233
2.5 | 0.6 | 0.00585 | -0.039 | 102.482
3 | 0.66 | 0.00693 | -0.04 | 95.228
3.5 | 0.72 | 0.00753 | -0.042 | 95.622
4 | 0.78 | 0.00778 | -0.043 | 100.278
4.5 | 0.839 | 0.00674 | -0.044 | 124.536
5 | 0.899 | 0.0063 | -0.045 | 142.6
5.5 | 0.958 | 0.00646 | -0.046 | 148.199
6 | 1.017 | 0.00669 | -0.047 | 151.897
6.5 | 1.075 | 0.00694 | -0.048 | 154.981
7 | 1.133 | 0.00866 | -0.049 | 130.92
7.5 | 1.191 | 0.00899 | -0.05 | 132.485
8 | 1.248 | 0.00773 | -0.051 | 161.513
8.5 | 1.305 | 0.00795 | -0.052 | 164.249
9 | 1.361 | 0.0085 | -0.054 | 160.204
9.5 | 1.417 | 0.00884 | -0.055 | 160.238
10 | 1.472 | 0.01077 | -0.056 | 136.731
10.5 | 1.526 | 0.01115 | -0.057 | 136.918
11 | 1.577 | 0.01159 | -0.058 | 136.061
11.5 | 1.627 | 0.01214 | -0.059 | 133.953
12 | 1.646 | 0.01418 | -0.059 | 116.053
12.5 | 1.673 | 0.01528 | -0.06 | 109.471
13 | 1.701 | 0.01638 | -0.061 | 103.847
13.5 | 1.724 | 0.01719 | -0.061 | 100.316
14 | 1.74 | 0.01901 | -0.062 | 91.53
14.5 | 1.75 | 0.0212 | -0.063 | 82.517
15 | 1.757 | 0.02303 | -0.063 | 76.302
15.5 | 1.761 | 0.02495 | -0.064 | 70.599
16 | 1.759 | 0.02731 | -0.065 | 64.417
16.5 | 1.755 | 0.02892 | -0.065 | 60.685
17 | 1.741 | 0.03224 | -0.066 | 54.019
17.5 | 1.727 | 0.03435 | -0.067 | 50.278
18 | 1.707 | 0.03698 | -0.067 | 46.167
18.5 | 1.684 | 0.03985 | -0.068 | 42.253
19 | 1.655 | 0.04372 | -0.068 | 37.845
19.5 | 1.613 | 0.05167 | -0.068 | 31.219
20 | 1.586 | 0.0527 | -0.069 | 30.093

## 114. Re 12M Mach 0.00 (2)
BIGFOIL.COM POLAR EXPORT
goe632
GOE 632 |  |  |  | Cl Max: | 1.7052 | at alpha= | 19.5 | deg
XFOIL ncrit=9 |  |  |  | L/D Max: | 133.241 | at alpha= | 9 | deg
Re: | 12000000 |  |  | Cd Min: | 0.05698 | at alpha= | 20 | deg
Mach: | 0 |  |  | Cl=0 at alpha= | -2.9099 | deg
|  |  |  | @ Cl=0.1, Cd= | 0.0059986
|  |  |  | @ Cl=0.4, Cd= | 0.0061217
|  |  |  | @ Cl=0.6, Cd= | 0.0065003
alpha (deg) | Cl | Cd | Cm | Cl/Cd
-15 | -1.166 | 0.01115 | -0.0879 | -104.574
-14.5 | -1.1393 | 0.01079 | -0.082 | -105.5885
-14 | -1.103 | 0.01041 | -0.078 | -105.9558
-13.5 | -1.06 | 0.01007 | -0.0754 | -105.2632
-13 | -1.0158 | 0.0097 | -0.073 | -104.7216
-12.5 | -0.97 | 0.00939 | -0.0709 | -103.3014
-12 | -0.9235 | 0.00911 | -0.0688 | -101.3721
-11.5 | -0.8768 | 0.00882 | -0.0668 | -99.4104
-11 | -0.83 | 0.00861 | -0.0648 | -96.3995
-10.5 | -0.7836 | 0.00846 | -0.0627 | -92.6241
-10 | -0.7354 | 0.0083 | -0.0609 | -88.6024
-9.5 | -0.6858 | 0.0081 | -0.0594 | -84.6667
-9 | -0.6357 | 0.00785 | -0.058 | -80.9809
-8.5 | -0.5856 | 0.00757 | -0.0566 | -77.358
-8 | -0.5345 | 0.00734 | -0.0554 | -72.8202
-7.5 | -0.4828 | 0.00712 | -0.0543 | -67.809
-7 | -0.431 | 0.00693 | -0.0532 | -62.1934
-6.5 | -0.3783 | 0.00676 | -0.0523 | -55.9615
-6 | -0.3258 | 0.0066 | -0.0514 | -49.3636
-5.5 | -0.2727 | 0.00646 | -0.0506 | -42.2136
-5 | -0.2195 | 0.00633 | -0.0498 | -34.6761
-4.5 | -0.1662 | 0.00623 | -0.049 | -26.6774
-4 | -0.1134 | 0.00612 | -0.0482 | -18.5294
-3.5 | -0.0603 | 0.006 | -0.0474 | -10.05
-3 | -0.0093 | 0.00598 | -0.0462 | -1.5552
-2.5 | 0.0423 | 0.00595 | -0.0451 | 7.1092
-2 | 0.0928 | 0.006 | -0.0438 | 15.4667
-1.5 | 0.1447 | 0.00599 | -0.0428 | 24.1569
-1 | 0.1958 | 0.006 | -0.0417 | 32.6333
-0.5 | 0.2475 | 0.006 | -0.0407 | 41.25
0 | 0.2979 | 0.006 | -0.0394 | 49.65
0.5 | 0.3473 | 0.00606 | -0.038 | 57.3102
1 | 0.3986 | 0.00612 | -0.037 | 65.1307
1.5 | 0.4496 | 0.00618 | -0.036 | 72.7508
2 | 0.4996 | 0.00626 | -0.0347 | 79.8083
2.5 | 0.5428 | 0.00615 | -0.0321 | 88.2602
3 | 0.5824 | 0.00614 | -0.0287 | 94.8534
3.5 | 0.6122 | 0.00675 | -0.0234 | 90.6963
4 | 0.6548 | 0.0068 | -0.0208 | 96.2941
4.5 | 0.6427 | 0.00575 | -0.0057 | 111.7739
5 | 0.6855 | 0.00586 | -0.003 | 116.9795
5.5 | 0.7685 | 0.00656 | -0.0101 | 117.1494
6 | 0.8406 | 0.00685 | -0.0144 | 122.7153
6.5 | 0.8944 | 0.00714 | -0.0144 | 125.2661
7 | 0.9542 | 0.0074 | -0.0158 | 128.9459
7.5 | 1.0045 | 0.00765 | -0.0151 | 131.3072
8 | 1.0443 | 0.00789 | -0.0121 | 132.3574
8.5 | 1.0997 | 0.00827 | -0.0129 | 132.9746
9 | 1.1512 | 0.00864 | -0.0128 | 133.2407
10 | 1.2495 | 0.00951 | -0.0119 | 131.388
10.5 | 1.2541 | 0.01121 | -0.0035 | 111.8733
11 | 1.3002 | 0.01195 | -0.0032 | 108.8033
11.5 | 1.3453 | 0.01269 | -0.0029 | 106.0126
12 | 1.3885 | 0.01351 | -0.0025 | 102.7757
12.5 | 1.4302 | 0.0145 | -0.0021 | 98.6345
13 | 1.4695 | 0.01561 | -0.0016 | 94.1384
13.5 | 1.506 | 0.01683 | -0.0009 | 89.4831
14 | 1.5387 | 0.01828 | 0.0002 | 84.174
14.5 | 1.5667 | 0.02003 | 0.0016 | 78.2177
15 | 1.5927 | 0.02197 | 0.0029 | 72.4943
15.5 | 1.6177 | 0.024 | 0.0042 | 67.4042
16 | 1.6406 | 0.02643 | 0.0051 | 62.0734
16.5 | 1.6622 | 0.02899 | 0.0059 | 57.337
17 | 1.6804 | 0.03202 | 0.0065 | 52.4797
17.5 | 1.6916 | 0.03557 | 0.0074 | 47.5569
18 | 1.6958 | 0.03944 | 0.0092 | 42.997
18.5 | 1.6999 | 0.0434 | 0.0106 | 39.1682
19 | 1.701 | 0.04764 | 0.0121 | 35.7053
19.5 | 1.7052 | 0.05188 | 0.0128 | 32.8682
20 | 1.7032 | 0.05698 | 0.0132 | 29.8912

## 115. Re 12M Mach 0.10 (1)
BIGFOIL.COM POLAR EXPORT
goe632
GOE 632 |  |  |  | Cl Max: | 1.754 | at alpha= | 15.5 | deg
JavaFoil+Calcfoil stall+Eppler ext transition |  |  |  | L/D Max: | 162.988 | at alpha= | 8.5 | deg
Re: | 12000000 |  |  | Cd Min: | 0.00574 | at alpha= | -1 | deg
Mach: | 0.1 |  |  | Cl=0 at alpha= | -2.475 | deg
|  |  |  | @ Cl=0.1, Cd= | 0.005803
|  |  |  | @ Cl=0.4, Cd= | 0.0061753
|  |  |  | @ Cl=0.6, Cd= | 0.0059008
alpha (deg) | Cl | Cd | Cm | Cl/Cd
-17 | -0.834 | 0.10762 | -0.001 | -7.752
-16.5 | -0.836 | 0.10109 | -0.002 | -8.267
-16 | -0.836 | 0.09448 | -0.002 | -8.847
-15.5 | -0.831 | 0.09054 | -0.003 | -9.179
-15 | -0.835 | 0.07785 | -0.003 | -10.731
-14.5 | -0.839 | 0.06517 | -0.004 | -12.879
-14 | -0.816 | 0.07065 | -0.005 | -11.549
-13.5 | -0.814 | 0.05973 | -0.006 | -13.635
-13 | -0.819 | 0.04547 | -0.007 | -18.003
-12.5 | -0.83 | 0.02941 | -0.008 | -28.231
-12 | -0.886 | 0.01074 | -0.01 | -82.544
-11.5 | -0.865 | 0.00952 | -0.011 | -90.89
-11 | -0.835 | 0.00893 | -0.012 | -93.496
-10.5 | -0.803 | 0.00855 | -0.013 | -93.925
-10 | -0.768 | 0.00745 | -0.014 | -103.143
-9.5 | -0.73 | 0.00807 | -0.015 | -90.468
-9 | -0.689 | 0.00692 | -0.016 | -99.675
-8.5 | -0.647 | 0.00632 | -0.017 | -102.228
-8 | -0.601 | 0.00619 | -0.018 | -97.096
-7.5 | -0.554 | 0.00606 | -0.019 | -91.455
-7 | -0.505 | 0.00601 | -0.02 | -84.051
-6.5 | -0.454 | 0.00697 | -0.021 | -65.128
-6 | -0.401 | 0.00684 | -0.022 | -58.675
-5.5 | -0.347 | 0.00666 | -0.023 | -52.187
-5 | -0.292 | 0.00654 | -0.024 | -44.65
-4.5 | -0.236 | 0.0065 | -0.025 | -36.309
-4 | -0.179 | 0.00606 | -0.026 | -29.494
-3.5 | -0.121 | 0.00639 | -0.027 | -18.89
-3 | -0.062 | 0.00632 | -0.028 | -9.818
-2.5 | -0.003 | 0.00632 | -0.029 | -0.458
-2 | 0.057 | 0.00576 | -0.03 | 9.847
-1.5 | 0.117 | 0.00582 | -0.031 | 20.043
-1 | 0.177 | 0.00574 | -0.032 | 30.818
-0.5 | 0.237 | 0.00606 | -0.033 | 39.156
0 | 0.3 | 0.00607 | -0.034 | 49.483
0.5 | 0.36 | 0.00609 | -0.035 | 59.198
1 | 0.421 | 0.00622 | -0.036 | 67.697
1.5 | 0.482 | 0.00634 | -0.037 | 75.929
2 | 0.542 | 0.00611 | -0.038 | 88.711
2.5 | 0.603 | 0.00589 | -0.04 | 102.412
3 | 0.663 | 0.00703 | -0.041 | 94.41
3.5 | 0.724 | 0.00752 | -0.042 | 96.293
4 | 0.784 | 0.00776 | -0.043 | 100.976
4.5 | 0.844 | 0.0068 | -0.044 | 124.036
5 | 0.903 | 0.0063 | -0.045 | 143.424
5.5 | 0.963 | 0.0065 | -0.046 | 148.153
6 | 1.022 | 0.00676 | -0.047 | 151.046
6.5 | 1.08 | 0.00703 | -0.048 | 153.782
7 | 1.139 | 0.0087 | -0.049 | 130.829
7.5 | 1.197 | 0.00757 | -0.05 | 158.038
8 | 1.254 | 0.00781 | -0.052 | 160.635
8.5 | 1.311 | 0.00804 | -0.053 | 162.988
9 | 1.368 | 0.00859 | -0.054 | 159.201
9.5 | 1.423 | 0.00894 | -0.055 | 159.292
10 | 1.479 | 0.01088 | -0.056 | 135.949
10.5 | 1.533 | 0.01127 | -0.057 | 136.001
11 | 1.584 | 0.01172 | -0.058 | 135.08
11.5 | 1.633 | 0.01228 | -0.059 | 133.011
12 | 1.647 | 0.0145 | -0.059 | 113.605
12.5 | 1.676 | 0.01556 | -0.06 | 107.763
13 | 1.702 | 0.01671 | -0.061 | 101.835
13.5 | 1.724 | 0.01784 | -0.061 | 96.62
14 | 1.739 | 0.0195 | -0.062 | 89.201
14.5 | 1.746 | 0.02176 | -0.063 | 80.236
15 | 1.753 | 0.02358 | -0.064 | 74.34
15.5 | 1.754 | 0.02564 | -0.064 | 68.389
16 | 1.748 | 0.02818 | -0.065 | 62.018
16.5 | 1.74 | 0.0299 | -0.066 | 58.196
17 | 1.722 | 0.03341 | -0.066 | 51.539
17.5 | 1.704 | 0.03579 | -0.067 | 47.616
18 | 1.678 | 0.03909 | -0.067 | 42.937
18.5 | 1.642 | 0.04515 | -0.068 | 36.362
19 | 1.607 | 0.04931 | -0.068 | 32.592
19.5 | 1.569 | 0.05426 | -0.068 | 28.914
20 | 1.536 | 0.0556 | -0.069 | 27.627

## 116. Re 12M Mach 0.10 (2)
BIGFOIL.COM POLAR EXPORT
goe632
GOE 632 |  |  |  | Cl Max: | 1.6957 | at alpha= | 19.5 | deg
XFOIL ncrit=9 |  |  |  | L/D Max: | 132.755 | at alpha= | 9 | deg
Re: | 12000000 |  |  | Cd Min: | 0.06002 | at alpha= | 20 | deg
Mach: | 0.1 |  |  | Cl=0 at alpha= | -2.9141 | deg
|  |  |  | @ Cl=0.1, Cd= | 0.0060088
|  |  |  | @ Cl=0.4, Cd= | 0.0061288
|  |  |  | @ Cl=0.6, Cd= | 0.0066483
alpha (deg) | Cl | Cd | Cm | Cl/Cd
-15 | -1.1713 | 0.01152 | -0.0924 | -101.6753
-14.5 | -1.1452 | 0.0111 | -0.0861 | -103.1712
-14 | -1.1108 | 0.01067 | -0.0815 | -104.105
-13.5 | -1.068 | 0.0103 | -0.0785 | -103.6893
-13 | -1.0238 | 0.00989 | -0.0757 | -103.5187
-12.5 | -0.9777 | 0.00955 | -0.0733 | -102.377
-12 | -0.9308 | 0.00925 | -0.0711 | -100.627
-11.5 | -0.8836 | 0.00894 | -0.0689 | -98.8367
-11 | -0.8366 | 0.00872 | -0.0666 | -95.9404
-10.5 | -0.7895 | 0.00854 | -0.0643 | -92.4473
-10 | -0.741 | 0.00837 | -0.0624 | -88.5305
-9.5 | -0.6908 | 0.00817 | -0.0608 | -84.5532
-9 | -0.6397 | 0.00796 | -0.0593 | -80.3643
-8.5 | -0.5893 | 0.00764 | -0.0578 | -77.1335
-8 | -0.5379 | 0.00739 | -0.0564 | -72.7876
-7.5 | -0.4858 | 0.00716 | -0.0552 | -67.8492
-7 | -0.4336 | 0.00697 | -0.0541 | -62.2095
-6.5 | -0.3805 | 0.00678 | -0.0531 | -56.1209
-6 | -0.3276 | 0.00662 | -0.0521 | -49.4864
-5.5 | -0.274 | 0.00648 | -0.0512 | -42.284
-5 | -0.2206 | 0.00635 | -0.0504 | -34.7402
-4.5 | -0.1668 | 0.00624 | -0.0496 | -26.7308
-4 | -0.1136 | 0.00614 | -0.0487 | -18.5016
-3.5 | -0.0602 | 0.00601 | -0.0478 | -10.0166
-3 | -0.0089 | 0.00598 | -0.0466 | -1.4883
-2.5 | 0.0429 | 0.00596 | -0.0455 | 7.198
-2 | 0.0938 | 0.00601 | -0.0442 | 15.6073
-1.5 | 0.146 | 0.006 | -0.0432 | 24.3333
-1 | 0.1973 | 0.00601 | -0.042 | 32.8286
-0.5 | 0.2492 | 0.00601 | -0.041 | 41.4642
0 | 0.2999 | 0.00601 | -0.0397 | 49.9002
0.5 | 0.3495 | 0.00607 | -0.0382 | 57.5783
1 | 0.401 | 0.00613 | -0.0372 | 65.416
1.5 | 0.4522 | 0.00619 | -0.0361 | 73.0533
2 | 0.5025 | 0.00627 | -0.0348 | 80.1435
2.5 | 0.5459 | 0.00617 | -0.0321 | 88.4765
3.5 | 0.6149 | 0.00678 | -0.0233 | 90.6932
4 | 0.6576 | 0.00682 | -0.0205 | 96.4223
4.5 | 0.6449 | 0.00577 | -0.0053 | 111.7678
5 | 0.6888 | 0.00589 | -0.0028 | 116.944
5.5 | 0.7745 | 0.0066 | -0.0104 | 117.3485
6 | 0.8449 | 0.00689 | -0.0141 | 122.627
6.5 | 0.8993 | 0.00718 | -0.0141 | 125.2507
7 | 0.9586 | 0.00745 | -0.0153 | 128.6711
7.5 | 1.0068 | 0.0077 | -0.0141 | 130.7532
8 | 1.0493 | 0.00795 | -0.0115 | 131.9874
8.5 | 1.1046 | 0.00834 | -0.0122 | 132.446
9 | 1.1563 | 0.00871 | -0.012 | 132.7555
10 | 1.2546 | 0.00962 | -0.0109 | 130.4158
11 | 1.3053 | 0.01216 | -0.0022 | 107.3438
11.5 | 1.3499 | 0.01295 | -0.0017 | 104.2394
12 | 1.3935 | 0.01381 | -0.0013 | 100.9051
12.5 | 1.4348 | 0.01488 | -0.0009 | 96.4247
13 | 1.4736 | 0.01608 | -0.0002 | 91.6418
13.5 | 1.5094 | 0.01741 | 0.0006 | 86.6973
14 | 1.541 | 0.01899 | 0.0018 | 81.148
14.5 | 1.5683 | 0.02086 | 0.0033 | 75.1822
15 | 1.5937 | 0.02293 | 0.0047 | 69.5028
15.5 | 1.6181 | 0.02513 | 0.0059 | 64.3892
16 | 1.6396 | 0.0278 | 0.0068 | 58.9784
16.5 | 1.66 | 0.03055 | 0.0077 | 54.3372
17 | 1.6771 | 0.03381 | 0.0082 | 49.6037
17.5 | 1.6862 | 0.03767 | 0.0092 | 44.7624
18 | 1.6905 | 0.04167 | 0.0108 | 40.5688
18.5 | 1.6942 | 0.04575 | 0.0122 | 37.0317
19 | 1.6934 | 0.05033 | 0.0136 | 33.6459
19.5 | 1.6957 | 0.05487 | 0.0143 | 30.904
20 | 1.6945 | 0.06002 | 0.0145 | 28.2323

## 117. Re 12M Mach 0.25 (1)
BIGFOIL.COM POLAR EXPORT
goe632
GOE 632 |  |  |  | Cl Max: | 1.718 | at alpha= | 14 | deg
JavaFoil+Calcfoil stall+Eppler ext transition |  |  |  | L/D Max: | 161.313 | at alpha= | 8.5 | deg
Re: | 12000000 |  |  | Cd Min: | 0.00538 | at alpha= | 2 | deg
Mach: | 0.25 |  |  | Cl=0 at alpha= | -2.4754 | deg
|  |  |  | @ Cl=0.1, Cd= | 0.0058397
|  |  |  | @ Cl=0.4, Cd= | 0.0062036
|  |  |  | @ Cl=0.6, Cd= | 0.0057892
alpha (deg) | Cl | Cd | Cm | Cl/Cd
-15.5 | -0.662 | 0.10224 | -0.002 | -6.472
-15 | -0.678 | 0.09476 | -0.003 | -7.15
-14.5 | -0.689 | 0.08914 | -0.004 | -7.73
-14 | -0.699 | 0.0824 | -0.004 | -8.478
-13.5 | -0.704 | 0.07605 | -0.005 | -9.262
-13 | -0.709 | 0.06819 | -0.006 | -10.401
-12.5 | -0.703 | 0.06635 | -0.006 | -10.596
-12 | -0.701 | 0.0585 | -0.007 | -11.99
-11.5 | -0.695 | 0.05206 | -0.008 | -13.346
-11 | -0.708 | 0.03337 | -0.01 | -21.23
-10.5 | -0.777 | 0.00955 | -0.013 | -81.365
-10 | -0.751 | 0.00887 | -0.014 | -84.646
-9.5 | -0.72 | 0.00757 | -0.015 | -95.066
-9 | -0.685 | 0.00717 | -0.016 | -95.568
-8.5 | -0.646 | 0.00653 | -0.017 | -98.95
-8 | -0.604 | 0.00632 | -0.018 | -95.54
-7.5 | -0.559 | 0.00614 | -0.019 | -91.046
-7 | -0.511 | 0.006 | -0.02 | -85.24
-6.5 | -0.461 | 0.00715 | -0.021 | -64.477
-6 | -0.408 | 0.00691 | -0.022 | -59.149
-5.5 | -0.354 | 0.00682 | -0.023 | -51.961
-5 | -0.299 | 0.0067 | -0.024 | -44.563
-4.5 | -0.241 | 0.00665 | -0.025 | -36.269
-4 | -0.183 | 0.00618 | -0.026 | -29.62
-3.5 | -0.124 | 0.00652 | -0.027 | -18.968
-3 | -0.064 | 0.00646 | -0.028 | -9.851
-2.5 | -0.003 | 0.00636 | -0.03 | -0.467
-2 | 0.058 | 0.00586 | -0.031 | 9.945
-1.5 | 0.12 | 0.00583 | -0.032 | 20.56
-1 | 0.182 | 0.00574 | -0.033 | 31.648
-0.5 | 0.244 | 0.00616 | -0.034 | 39.565
0 | 0.309 | 0.0061 | -0.035 | 50.541
0.5 | 0.37 | 0.00616 | -0.036 | 60.08
1 | 0.432 | 0.00625 | -0.037 | 69.164
1.5 | 0.495 | 0.00646 | -0.038 | 76.633
2 | 0.557 | 0.00538 | -0.039 | 103.591
2.5 | 0.619 | 0.00597 | -0.041 | 103.692
3 | 0.681 | 0.0071 | -0.042 | 95.911
3.5 | 0.743 | 0.00782 | -0.043 | 95.044
4 | 0.805 | 0.00798 | -0.044 | 100.916
4.5 | 0.866 | 0.00689 | -0.045 | 125.764
5 | 0.928 | 0.00645 | -0.046 | 143.702
5.5 | 0.988 | 0.00671 | -0.047 | 147.34
6 | 1.049 | 0.00691 | -0.048 | 151.805
6.5 | 1.109 | 0.00878 | -0.05 | 126.326
7 | 1.168 | 0.0075 | -0.051 | 155.717
7.5 | 1.227 | 0.0078 | -0.052 | 157.358
8 | 1.286 | 0.00808 | -0.053 | 159.095
8.5 | 1.344 | 0.00833 | -0.054 | 161.313
9 | 1.401 | 0.009 | -0.055 | 155.606
9.5 | 1.457 | 0.00935 | -0.056 | 155.866
10 | 1.513 | 0.01152 | -0.058 | 131.296
10.5 | 1.567 | 0.01197 | -0.059 | 130.89
11 | 1.617 | 0.0125 | -0.06 | 129.361
11.5 | 1.644 | 0.01335 | -0.06 | 123.086
12 | 1.664 | 0.01616 | -0.06 | 102.964
12.5 | 1.688 | 0.01758 | -0.061 | 96.044
13 | 1.707 | 0.01871 | -0.062 | 91.234
13.5 | 1.715 | 0.02094 | -0.062 | 81.901
14 | 1.718 | 0.02315 | -0.063 | 74.225
14.5 | 1.715 | 0.02543 | -0.064 | 67.429
15 | 1.702 | 0.02794 | -0.065 | 60.901
15.5 | 1.681 | 0.03067 | -0.065 | 54.821
16 | 1.648 | 0.03454 | -0.066 | 47.73
16.5 | 1.607 | 0.03856 | -0.066 | 41.675
17 | 1.562 | 0.04162 | -0.067 | 37.522
17.5 | 1.505 | 0.046 | -0.067 | 32.708
18 | 1.438 | 0.05218 | -0.067 | 27.566
18.5 | 1.365 | 0.05864 | -0.068 | 23.281
19 | 1.287 | 0.0661 | -0.068 | 19.468

## 118. Re 12M Mach 0.25 (2)
BIGFOIL.COM POLAR EXPORT
goe632
GOE 632 |  |  |  | Cl Max: | 1.6534 | at alpha= | 17.5 | deg
XFOIL ncrit=9 |  |  |  | L/D Max: | 129.819 | at alpha= | 8 | deg
Re: | 12000000 |  |  | Cd Min: | 0.19217 | at alpha= | -20 | deg
Mach: | 0.25 |  |  | Cl=0 at alpha= | -2.9389 | deg
|  |  |  | @ Cl=0.1, Cd= | 0.0060402
|  |  |  | @ Cl=0.4, Cd= | 0.0061505
|  |  |  | @ Cl=0.6, Cd= | 0.006614
alpha (deg) | Cl | Cd | Cm | Cl/Cd
-20 | -0.5939 | 0.19217 | -0.0059 | -3.0905
-19.5 | -0.6039 | 0.17982 | -0.0126 | -3.3584
-19 | -1.4989 | 0.03557 | -0.1282 | -42.1394
-18.5 | -1.5337 | 0.02957 | -0.1254 | -51.8668
-18 | -1.5434 | 0.02616 | -0.1193 | -58.9985
-17.5 | -1.5304 | 0.02303 | -0.1149 | -66.4525
-17 | -1.5017 | 0.02058 | -0.1108 | -72.9689
-16.5 | -1.4769 | 0.01861 | -0.1047 | -79.3606
-16 | -1.436 | 0.01717 | -0.1002 | -83.6342
-15.5 | -1.3535 | 0.01575 | -0.1028 | -85.9365
-15 | -1.2104 | 0.01404 | -0.1169 | -86.2108
-14.5 | -1.1734 | 0.01333 | -0.1112 | -88.027
-14 | -1.1347 | 0.01285 | -0.1055 | -88.3035
-13.5 | -1.1001 | 0.01215 | -0.0991 | -90.5432
-13 | -1.0643 | 0.01135 | -0.093 | -93.7709
-12.5 | -1.0174 | 0.01082 | -0.0889 | -94.0296
-12 | -0.9688 | 0.01035 | -0.0851 | -93.6039
-11.5 | -0.9204 | 0.00988 | -0.0814 | -93.1579
-11 | -0.8715 | 0.00951 | -0.0779 | -91.6404
-10.5 | -0.8223 | 0.00923 | -0.0744 | -89.0899
-10 | -0.7713 | 0.00894 | -0.0715 | -86.2752
-9.5 | -0.7186 | 0.00864 | -0.069 | -83.1713
-9 | -0.6645 | 0.00839 | -0.0668 | -79.2014
-8.5 | -0.6106 | 0.00805 | -0.0647 | -75.8509
-8 | -0.5565 | 0.00778 | -0.0627 | -71.5296
-7.5 | -0.5024 | 0.00742 | -0.0608 | -67.7089
-7 | -0.448 | 0.00718 | -0.0591 | -62.3955
-6.5 | -0.3924 | 0.00695 | -0.0577 | -56.4604
-6 | -0.3374 | 0.00676 | -0.0562 | -49.9112
-5.5 | -0.2815 | 0.00658 | -0.055 | -42.7812
-5 | -0.2262 | 0.00644 | -0.0538 | -35.1242
-4.5 | -0.1701 | 0.0063 | -0.0527 | -27
-4 | -0.1152 | 0.0062 | -0.0515 | -18.5806
-3.5 | -0.0598 | 0.00609 | -0.0505 | -9.8194
-3 | -0.0065 | 0.00604 | -0.0491 | -1.0762
-2.5 | 0.0467 | 0.00601 | -0.0477 | 7.7704
-2 | 0.0991 | 0.00604 | -0.0462 | 16.4073
-1.5 | 0.1528 | 0.00605 | -0.045 | 25.2562
-1 | 0.2052 | 0.00607 | -0.0435 | 33.8056
-0.5 | 0.2586 | 0.00608 | -0.0424 | 42.5329
0 | 0.3114 | 0.00607 | -0.0411 | 51.3015
0.5 | 0.362 | 0.0061 | -0.0394 | 59.3443
1 | 0.4147 | 0.00617 | -0.0381 | 67.2123
1.5 | 0.4669 | 0.00624 | -0.0368 | 74.8237
2 | 0.5185 | 0.00633 | -0.0354 | 81.9115
2.5 | 0.5614 | 0.00633 | -0.0321 | 88.6888
3 | 0.594 | 0.00655 | -0.0269 | 90.687
3.5 | 0.6287 | 0.00692 | -0.022 | 90.8526
4 | 0.6724 | 0.00695 | -0.019 | 96.7482
4.5 | 0.6556 | 0.00594 | -0.0026 | 110.3704
5 | 0.7098 | 0.00615 | -0.002 | 115.4146
5.5 | 0.802 | 0.00683 | -0.0104 | 117.4231
6 | 0.8647 | 0.00713 | -0.0117 | 121.2763
6.5 | 0.921 | 0.00741 | -0.0116 | 124.2915
7 | 0.9767 | 0.00768 | -0.0113 | 127.1745
7.5 | 1.0214 | 0.00795 | -0.0086 | 128.478
8 | 1.0762 | 0.00829 | -0.0083 | 129.8191
8.5 | 1.1307 | 0.00875 | -0.0081 | 129.2229
9 | 1.1847 | 0.00916 | -0.0077 | 129.3341
9.5 | 1.2376 | 0.00959 | -0.0071 | 129.0511
10 | 1.2612 | 0.01033 | -0.0007 | 122.091
10.5 | 1.2842 | 0.01253 | 0.003 | 102.49
11 | 1.3299 | 0.01356 | 0.0037 | 98.0752
11.5 | 1.3746 | 0.01464 | 0.0044 | 93.8934
12 | 1.4179 | 0.01593 | 0.0049 | 89.0082
12.5 | 1.4556 | 0.01752 | 0.0059 | 83.0822
13 | 1.491 | 0.01926 | 0.0071 | 77.4143
13.5 | 1.5213 | 0.02127 | 0.0087 | 71.5233
14 | 1.5476 | 0.02363 | 0.0103 | 65.493
14.5 | 1.5708 | 0.02627 | 0.012 | 59.7944
15 | 1.5931 | 0.02913 | 0.0133 | 54.6893
15.5 | 1.6119 | 0.0325 | 0.0144 | 49.5969
16 | 1.6233 | 0.0365 | 0.0156 | 44.474
16.5 | 1.6385 | 0.0403 | 0.0164 | 40.6576
17 | 1.6478 | 0.04484 | 0.0169 | 36.7484
17.5 | 1.6534 | 0.04975 | 0.0173 | 33.2342
18 | 1.6524 | 0.05495 | 0.0184 | 30.071
18.5 | 1.6519 | 0.06006 | 0.0193 | 27.5042
19 | 1.6457 | 0.06588 | 0.02 | 24.9803
19.5 | 1.6379 | 0.0721 | 0.0201 | 22.7171
20 | 1.6345 | 0.07814 | 0.0197 | 20.9176

## 119. Re 12M Mach 0.50 (1)
BIGFOIL.COM POLAR EXPORT
goe632
GOE 632 |  |  |  | Cl Max: | 1.626 | at alpha= | 11.5 | deg
JavaFoil+Calcfoil stall+Eppler ext transition |  |  |  | L/D Max: | 148.788 | at alpha= | 6 | deg
Re: | 12000000 |  |  | Cd Min: | 0.00512 | at alpha= | -1 | deg
Mach: | 0.5 |  |  | Cl=0 at alpha= | -2.4779 | deg
|  |  |  | @ Cl=0.1, Cd= | 0.0055745
|  |  |  | @ Cl=0.4, Cd= | 0.0063861
|  |  |  | @ Cl=0.6, Cd= | 0.0066693
alpha (deg) | Cl | Cd | Cm | Cl/Cd
-20 | -0.949 | 0.14087 | 0.002 | -6.734
-19.5 | -0.92 | 0.14143 | 0.001 | -6.507
-19 | -0.895 | 0.13671 | 0.001 | -6.543
-18.5 | -0.869 | 0.13226 | 0 | -6.568
-18 | -0.843 | 0.12767 | 0 | -6.602
-17.5 | -0.817 | 0.1233 | -0.001 | -6.625
-17 | -0.791 | 0.13214 | -0.001 | -5.985
-16.5 | -0.765 | 0.12333 | -0.002 | -6.203
-16 | -0.739 | 0.11207 | -0.002 | -6.595
-15.5 | -0.713 | 0.10582 | -0.003 | -6.735
-15 | -0.686 | 0.10584 | -0.003 | -6.477
-14.5 | -0.659 | 0.10251 | -0.004 | -6.424
-14 | -0.631 | 0.09836 | -0.004 | -6.419
-13.5 | -0.604 | 0.09553 | -0.005 | -6.322
-13 | -0.577 | 0.09043 | -0.005 | -6.379
-12.5 | -0.55 | 0.08274 | -0.006 | -6.649
-12 | -0.523 | 0.08417 | -0.006 | -6.215
-11.5 | -0.496 | 0.08073 | -0.007 | -6.146
-11 | -0.469 | 0.07752 | -0.007 | -6.052
-10.5 | -0.442 | 0.07538 | -0.008 | -5.868
-10 | -0.415 | 0.07012 | -0.008 | -5.916
-9.5 | -0.389 | 0.05835 | -0.01 | -6.669
-9 | -0.363 | 0.05355 | -0.011 | -6.772
-8.5 | -0.336 | 0.04947 | -0.011 | -6.788
-8 | -0.309 | 0.04559 | -0.012 | -6.77
-7.5 | -0.278 | 0.04672 | -0.011 | -5.955
-7 | -0.308 | 0.00809 | -0.022 | -38.008
-6.5 | -0.342 | 0.03847 | -0.015 | -8.902
-6 | -0.404 | 0.00777 | -0.025 | -51.964
-5.5 | -0.366 | 0.00763 | -0.026 | -47.933
-5 | -0.316 | 0.00734 | -0.027 | -43.098
-4.5 | -0.26 | 0.0072 | -0.028 | -36.136
-4 | -0.2 | 0.00644 | -0.029 | -30.978
-3.5 | -0.136 | 0.00694 | -0.031 | -19.591
-3 | -0.07 | 0.00679 | -0.032 | -10.37
-2.5 | -0.003 | 0.00604 | -0.033 | -0.546
-2 | 0.065 | 0.00596 | -0.034 | 10.871
-1.5 | 0.134 | 0.0052 | -0.035 | 25.68
-1 | 0.203 | 0.00512 | -0.037 | 39.62
-0.5 | 0.272 | 0.00562 | -0.038 | 48.427
0 | 0.345 | 0.00641 | -0.039 | 53.853
0.5 | 0.414 | 0.00638 | -0.04 | 64.773
1 | 0.483 | 0.00669 | -0.042 | 72.198
1.5 | 0.553 | 0.00686 | -0.043 | 80.552
2 | 0.622 | 0.00658 | -0.044 | 94.511
2.5 | 0.691 | 0.00722 | -0.045 | 95.687
3 | 0.761 | 0.00831 | -0.047 | 91.491
3.5 | 0.829 | 0.00869 | -0.048 | 95.479
4 | 0.898 | 0.0093 | -0.049 | 96.554
4.5 | 0.965 | 0.00743 | -0.05 | 129.886
5 | 1.033 | 0.00717 | -0.052 | 143.962
5.5 | 1.099 | 0.00965 | -0.053 | 113.89
6 | 1.165 | 0.00783 | -0.054 | 148.788
6.5 | 1.229 | 0.00829 | -0.055 | 148.334
7 | 1.28 | 0.0114 | -0.056 | 112.26
7.5 | 1.336 | 0.01208 | -0.057 | 110.579
8 | 1.39 | 0.01283 | -0.058 | 108.33
8.5 | 1.442 | 0.01372 | -0.059 | 105.104
9 | 1.492 | 0.01442 | -0.06 | 103.522
9.5 | 1.539 | 0.01544 | -0.061 | 99.643
10 | 1.582 | 0.01641 | -0.062 | 96.403
10.5 | 1.619 | 0.0178 | -0.063 | 90.917
11 | 1.625 | 0.02332 | -0.063 | 69.681
11.5 | 1.626 | 0.02658 | -0.064 | 61.182
12 | 1.576 | 0.02959 | -0.065 | 53.262
12.5 | 1.286 | 0.04256 | -0.064 | 30.215
13 | 0.957 | 0.06528 | -0.061 | 14.654
13.5 | 0.985 | 0.06641 | -0.062 | 14.837
14 | 0.993 | 0.07761 | -0.059 | 12.801
14.5 | 0.971 | 0.11232 | -0.049 | 8.643
15 | 0.989 | 0.11929 | -0.045 | 8.293
15.5 | 1.017 | 0.12502 | -0.046 | 8.138
16 | 1.062 | 0.11997 | -0.053 | 8.849
16.5 | 1.115 | 0.11251 | -0.06 | 9.909

## 120. Re 12M Mach 0.50 (2)
BIGFOIL.COM POLAR EXPORT
goe632
GOE 632 |  |  |  | Cl Max: | 1.4886 | at alpha= | 14 | deg
XFOIL ncrit=9 |  |  |  | L/D Max: | 112.792 | at alpha= | 6.5 | deg
Re: | 12000000 |  |  | Cd Min: | 0.22952 | at alpha= | -20 | deg
Mach: | 0.5 |  |  | Cl=0 at alpha= | -3.0388 | deg
|  |  |  | @ Cl=0.1, Cd= | 0.0062821
|  |  |  | @ Cl=0.4, Cd= | 0.0063369
|  |  |  | @ Cl=0.6, Cd= | 0.0070012
alpha (deg) | Cl | Cd | Cm | Cl/Cd
-20 | -0.5558 | 0.22952 | 0.0023 | -2.4216
-19.5 | -0.5411 | 0.22053 | -0.0024 | -2.4536
-19 | -0.5217 | 0.21377 | -0.0062 | -2.4405
-18.5 | -0.5055 | 0.20619 | -0.01 | -2.4516
-18 | -0.4858 | 0.19648 | -0.0167 | -2.4725
-17.5 | -0.4548 | 0.18848 | -0.0239 | -2.413
-17 | -0.4255 | 0.17985 | -0.0315 | -2.3659
-16.5 | -0.4192 | 0.1736 | -0.0317 | -2.4147
-16 | -0.3772 | 0.16198 | -0.0456 | -2.3287
-15.5 | -0.3501 | 0.15521 | -0.0509 | -2.2557
-15 | -0.3348 | 0.14686 | -0.056 | -2.2797
-14.5 | -0.3224 | 0.13842 | -0.0609 | -2.3291
-14 | -0.304 | 0.13108 | -0.0655 | -2.3192
-13.5 | -0.2886 | 0.12339 | -0.0704 | -2.3389
-13 | -0.2685 | 0.11401 | -0.079 | -2.3551
-12.5 | -0.2388 | 0.10489 | -0.0893 | -2.2767
-12 | -0.2139 | 0.09697 | -0.0972 | -2.2058
-11 | -0.2378 | 0.07477 | -0.1142 | -3.1804
-10.5 | -0.2336 | 0.06652 | -0.1212 | -3.5117
-10 | -0.238 | 0.05762 | -0.1289 | -4.1305
-9.5 | -0.2617 | 0.04564 | -0.143 | -5.734
-9 | -0.3035 | 0.03626 | -0.1447 | -8.3701
-8.5 | -0.3403 | 0.03102 | -0.1354 | -10.9703
-8 | -0.3878 | 0.02577 | -0.1215 | -15.0485
-7.5 | -0.4394 | 0.01884 | -0.1065 | -23.3227
-7 | -0.4691 | 0.01248 | -0.0921 | -37.5881
-6.5 | -0.4348 | 0.00961 | -0.0842 | -45.2445
-6 | -0.3771 | 0.0083 | -0.0791 | -45.4337
-5.5 | -0.314 | 0.00763 | -0.075 | -41.1533
-5 | -0.2489 | 0.00719 | -0.0717 | -34.6175
-4.5 | -0.1849 | 0.00687 | -0.0685 | -26.9141
-4 | -0.1203 | 0.00659 | -0.0659 | -18.2549
-3.5 | -0.057 | 0.00643 | -0.0633 | -8.8647
-3 | 0.0048 | 0.00634 | -0.0608 | 0.7571
-2.5 | 0.0646 | 0.00627 | -0.0581 | 10.303
-2 | 0.123 | 0.00629 | -0.0553 | 19.5548
-1.5 | 0.1829 | 0.00628 | -0.053 | 29.1242
-1 | 0.2424 | 0.0063 | -0.0508 | 38.4762
-0.5 | 0.3013 | 0.00631 | -0.0486 | 47.7496
0 | 0.3608 | 0.00633 | -0.0466 | 56.9984
0.5 | 0.4177 | 0.00634 | -0.0441 | 65.8833
1 | 0.4717 | 0.00644 | -0.0411 | 73.2453
1.5 | 0.5275 | 0.00655 | -0.0385 | 80.5344
2 | 0.5819 | 0.00669 | -0.0356 | 86.9806
3 | 0.6354 | 0.00761 | -0.0188 | 83.4954
3.5 | 0.6616 | 0.00755 | -0.01 | 87.6291
4 | 0.6985 | 0.00767 | -0.0035 | 91.0691
5 | 0.808 | 0.00753 | 0.0006 | 107.3041
5.5 | 0.8729 | 0.00791 | 0.0012 | 110.354
6 | 0.9349 | 0.00831 | 0.0024 | 112.503
6.5 | 0.9937 | 0.00881 | 0.0044 | 112.7923
7 | 1.0526 | 0.0094 | 0.0063 | 111.9787
7.5 | 1.1137 | 0.01016 | 0.0075 | 109.6161
8 | 1.1725 | 0.01102 | 0.0091 | 106.3975
8.5 | 1.2292 | 0.01205 | 0.011 | 102.0083
9 | 1.2799 | 0.01312 | 0.014 | 97.5534
9.5 | 1.3162 | 0.01467 | 0.0189 | 89.7205
10 | 1.3163 | 0.01987 | 0.0222 | 66.2456
10.5 | 1.354 | 0.02287 | 0.0235 | 59.2042
11 | 1.3917 | 0.02596 | 0.0248 | 53.6094
11.5 | 1.4199 | 0.0294 | 0.027 | 48.2959
12 | 1.4431 | 0.03334 | 0.029 | 43.2843
12.5 | 1.4597 | 0.03776 | 0.0312 | 38.6573
13 | 1.472 | 0.04255 | 0.0332 | 34.5946
13.5 | 1.4816 | 0.0477 | 0.035 | 31.0608
14 | 1.4886 | 0.0533 | 0.0362 | 27.9287
14.5 | 1.4857 | 0.05975 | 0.0372 | 24.8653
15 | 1.4839 | 0.06628 | 0.0379 | 22.3884
15.5 | 1.4718 | 0.07391 | 0.0377 | 19.9134
16 | 1.4527 | 0.0825 | 0.0366 | 17.6085
16.5 | 1.4309 | 0.09158 | 0.0348 | 15.6246
17 | 1.4046 | 0.10157 | 0.0318 | 13.8289
17.5 | 1.3697 | 0.11287 | 0.0274 | 12.1352
18 | 1.3391 | 0.12423 | 0.0223 | 10.7792
18.5 | 1.3088 | 0.13614 | 0.0161 | 9.6136
19 | 1.2771 | 0.14884 | 0.0087 | 8.5804

## 121. Re 14M Mach 0.00 (1)
BIGFOIL.COM POLAR EXPORT
goe632
GOE 632 |  |  |  | Cl Max: | 1.764 | at alpha= | 15.5 | deg
JavaFoil+Calcfoil stall+Eppler ext transition |  |  |  | L/D Max: | 168.812 | at alpha= | 8.5 | deg
Re: | 14000000 |  |  | Cd Min: | 0.00513 | at alpha= | -1 | deg
Mach: | 0 |  |  | Cl=0 at alpha= | -2.4746 | deg
|  |  |  | @ Cl=0.1, Cd= | 0.0055127
|  |  |  | @ Cl=0.4, Cd= | 0.0061278
|  |  |  | @ Cl=0.6, Cd= | 0.0065
alpha (deg) | Cl | Cd | Cm | Cl/Cd
-18 | -0.865 | 0.11196 | 0 | -7.729
-17.5 | -0.865 | 0.10833 | -0.001 | -7.986
-17 | -0.864 | 0.10388 | -0.001 | -8.315
-16.5 | -0.863 | 0.09759 | -0.002 | -8.838
-16 | -0.862 | 0.08939 | -0.002 | -9.641
-15.5 | -0.858 | 0.08303 | -0.003 | -10.333
-15 | -0.854 | 0.0759 | -0.003 | -11.249
-14.5 | -0.881 | 0.04771 | -0.005 | -18.475
-14 | -0.846 | 0.05824 | -0.005 | -14.532
-13.5 | -0.853 | 0.04314 | -0.006 | -19.776
-13 | -0.923 | 0.01327 | -0.008 | -69.582
-12.5 | -0.918 | 0.0107 | -0.009 | -85.819
-12 | -0.898 | 0.00959 | -0.01 | -93.708
-11.5 | -0.87 | 0.00905 | -0.011 | -96.143
-11 | -0.839 | 0.00855 | -0.012 | -98.187
-10.5 | -0.805 | 0.00844 | -0.013 | -95.406
-10 | -0.769 | 0.008 | -0.014 | -96.165
-9.5 | -0.73 | 0.00771 | -0.015 | -94.748
-9 | -0.689 | 0.00642 | -0.016 | -107.363
-8.5 | -0.646 | 0.00655 | -0.017 | -98.573
-8 | -0.6 | 0.00603 | -0.017 | -99.641
-7.5 | -0.553 | 0.00625 | -0.018 | -88.475
-7 | -0.504 | 0.00583 | -0.019 | -86.41
-6.5 | -0.452 | 0.00684 | -0.02 | -66.123
-6 | -0.4 | 0.00662 | -0.021 | -60.386
-5.5 | -0.346 | 0.00656 | -0.022 | -52.779
-5 | -0.291 | 0.00652 | -0.023 | -44.628
-4.5 | -0.235 | 0.00646 | -0.024 | -36.36
-4 | -0.178 | 0.00633 | -0.025 | -28.105
-3.5 | -0.12 | 0.00629 | -0.027 | -19.105
-3 | -0.062 | 0.00576 | -0.028 | -10.728
-2.5 | -0.003 | 0.00568 | -0.029 | -0.507
-2 | 0.056 | 0.00519 | -0.03 | 10.888
-1.5 | 0.116 | 0.00563 | -0.031 | 20.636
-1 | 0.176 | 0.00513 | -0.032 | 34.314
-0.5 | 0.236 | 0.00539 | -0.033 | 43.822
0 | 0.299 | 0.0053 | -0.034 | 56.351
0.5 | 0.359 | 0.00608 | -0.035 | 58.939
1 | 0.419 | 0.00615 | -0.036 | 68.063
1.5 | 0.479 | 0.00561 | -0.037 | 85.363
2 | 0.539 | 0.00604 | -0.038 | 89.334
2.5 | 0.6 | 0.0065 | -0.039 | 92.33
3 | 0.66 | 0.00658 | -0.04 | 100.36
3.5 | 0.72 | 0.00735 | -0.042 | 97.937
4 | 0.78 | 0.00784 | -0.043 | 99.414
4.5 | 0.839 | 0.00687 | -0.044 | 122.173
5 | 0.899 | 0.00676 | -0.045 | 132.894
5.5 | 0.958 | 0.00637 | -0.046 | 150.417
6 | 1.017 | 0.00653 | -0.047 | 155.748
6.5 | 1.075 | 0.00676 | -0.048 | 159.081
7 | 1.133 | 0.00845 | -0.049 | 134.164
7.5 | 1.191 | 0.00875 | -0.05 | 136.193
8 | 1.248 | 0.00755 | -0.051 | 165.428
8.5 | 1.305 | 0.00773 | -0.052 | 168.812
9 | 1.361 | 0.00841 | -0.054 | 161.924
9.5 | 1.417 | 0.00876 | -0.055 | 161.697
10 | 1.472 | 0.01047 | -0.056 | 140.593
10.5 | 1.526 | 0.01089 | -0.057 | 140.159
11 | 1.577 | 0.01129 | -0.058 | 139.705
11.5 | 1.627 | 0.01175 | -0.059 | 138.503
12 | 1.651 | 0.01389 | -0.059 | 118.887
12.5 | 1.678 | 0.0147 | -0.06 | 114.193
13 | 1.704 | 0.01582 | -0.061 | 107.747
13.5 | 1.727 | 0.01693 | -0.061 | 102.02
14 | 1.742 | 0.0188 | -0.062 | 92.64
14.5 | 1.753 | 0.02055 | -0.063 | 85.328
15 | 1.76 | 0.02241 | -0.063 | 78.571
15.5 | 1.764 | 0.02431 | -0.064 | 72.567
16 | 1.762 | 0.02655 | -0.065 | 66.358
16.5 | 1.758 | 0.02815 | -0.066 | 62.442
17 | 1.746 | 0.03075 | -0.066 | 56.791
17.5 | 1.731 | 0.03296 | -0.067 | 52.52
18 | 1.709 | 0.03618 | -0.067 | 47.241
18.5 | 1.687 | 0.03861 | -0.068 | 43.682
19 | 1.656 | 0.04306 | -0.069 | 38.444
19.5 | 1.617 | 0.04989 | -0.069 | 32.404
20 | 1.589 | 0.05117 | -0.069 | 31.049

## 122. Re 14M Mach 0.00 (2)
BIGFOIL.COM POLAR EXPORT
goe632
GOE 632 |  |  |  | Cl Max: | 1.7266 | at alpha= | 20 | deg
XFOIL ncrit=9 |  |  |  | L/D Max: | 138.606 | at alpha= | 9.5 | deg
Re: | 14000000 |  |  | Cd Min: | 0.05455 | at alpha= | 20 | deg
Mach: | 0 |  |  | Cl=0 at alpha= | -2.881 | deg
|  |  |  | @ Cl=0.1, Cd= | 0.0059181
|  |  |  | @ Cl=0.4, Cd= | 0.0060222
|  |  |  | @ Cl=0.6, Cd= | 0.0066938
alpha (deg) | Cl | Cd | Cm | Cl/Cd
-20 | -1.7135 | 0.01818 | -0.081 | -94.2519
-19.5 | -1.6881 | 0.01732 | -0.0765 | -97.4654
-19 | -1.6474 | 0.01625 | -0.075 | -101.3785
-18.5 | -1.6027 | 0.01526 | -0.074 | -105.0262
-18 | -1.554 | 0.0145 | -0.0735 | -107.1724
-17.5 | -1.5211 | 0.01378 | -0.0696 | -110.3846
-16.5 | -1.4137 | 0.01252 | -0.0698 | -112.9153
-16 | -1.3244 | 0.0118 | -0.0774 | -112.2373
-15.5 | -1.2033 | 0.01106 | -0.0919 | -108.7975
-15 | -1.1807 | 0.01096 | -0.085 | -107.7281
-14.5 | -1.1486 | 0.01056 | -0.0803 | -108.7689
-14 | -1.1093 | 0.01015 | -0.0769 | -109.2906
-13.5 | -1.0656 | 0.00979 | -0.0744 | -108.8458
-13 | -1.022 | 0.00939 | -0.0719 | -108.8392
-12.5 | -0.9764 | 0.00908 | -0.0697 | -107.533
-12 | -0.93 | 0.0088 | -0.0677 | -105.6818
-11.5 | -0.883 | 0.00854 | -0.0657 | -103.3958
-11 | -0.8367 | 0.00837 | -0.0635 | -99.9642
-10.5 | -0.7896 | 0.0082 | -0.0615 | -96.2927
-10 | -0.7405 | 0.00803 | -0.0599 | -92.2167
-9.5 | -0.69 | 0.00783 | -0.0586 | -88.1226
-9 | -0.6389 | 0.00768 | -0.0574 | -83.1901
-8.5 | -0.5883 | 0.00742 | -0.0561 | -79.2857
-8 | -0.5371 | 0.00717 | -0.0549 | -74.9093
-7.5 | -0.4855 | 0.00696 | -0.0538 | -69.7557
-7 | -0.4334 | 0.00676 | -0.0527 | -64.1124
-6.5 | -0.3808 | 0.00659 | -0.0518 | -57.7845
-6 | -0.3282 | 0.00643 | -0.0509 | -51.042
-5.5 | -0.275 | 0.00629 | -0.0501 | -43.7202
-5 | -0.2219 | 0.00617 | -0.0493 | -35.9643
-4.5 | -0.1686 | 0.00607 | -0.0485 | -27.7759
-4 | -0.1152 | 0.00598 | -0.0478 | -19.2642
-3.5 | -0.0626 | 0.0059 | -0.0469 | -10.6102
-3 | -0.0123 | 0.00591 | -0.0456 | -2.0812
-2.5 | 0.0394 | 0.00588 | -0.0445 | 6.7007
-2 | 0.0902 | 0.00592 | -0.0433 | 15.2365
-1.5 | 0.1425 | 0.00591 | -0.0424 | 24.1117
-1 | 0.1939 | 0.00592 | -0.0413 | 32.7534
-0.5 | 0.2457 | 0.00593 | -0.0403 | 41.4334
0 | 0.2961 | 0.00596 | -0.0391 | 49.6812
0.5 | 0.3461 | 0.00597 | -0.0378 | 57.9732
1 | 0.3977 | 0.00602 | -0.0368 | 66.0631
1.5 | 0.4487 | 0.00607 | -0.0358 | 73.9209
2 | 0.4981 | 0.00621 | -0.0344 | 80.2093
2.5 | 0.5425 | 0.00618 | -0.032 | 87.7832
3 | 0.571 | 0.00668 | -0.0264 | 85.479
3.5 | 0.6131 | 0.0067 | -0.0236 | 91.5075
4 | 0.6595 | 0.00678 | -0.0217 | 97.2714
4.5 | 0.6565 | 0.00582 | -0.0089 | 112.8007
5 | 0.6797 | 0.00582 | -0.0017 | 116.7869
5.5 | 0.737 | 0.00631 | -0.0027 | 116.7987
6 | 0.8361 | 0.00668 | -0.0132 | 125.1647
6.5 | 0.8949 | 0.00693 | -0.0143 | 129.1342
7 | 0.9526 | 0.00716 | -0.0153 | 133.0447
7.5 | 1.0098 | 0.00742 | -0.0162 | 136.0916
8 | 1.0535 | 0.00769 | -0.0141 | 136.9961
8.5 | 1.098 | 0.00802 | -0.0123 | 136.9077
9 | 1.152 | 0.00833 | -0.0127 | 138.2953
9.5 | 1.2031 | 0.00868 | -0.0125 | 138.606
10 | 1.2467 | 0.00931 | -0.0111 | 133.9098
10.5 | 1.2493 | 0.01089 | -0.002 | 114.7199
11 | 1.2976 | 0.01157 | -0.0022 | 112.1521
11.5 | 1.3426 | 0.01227 | -0.0018 | 109.4214
12 | 1.3864 | 0.01302 | -0.0013 | 106.4823
12.5 | 1.4282 | 0.01398 | -0.0009 | 102.1602
13 | 1.4688 | 0.015 | -0.0005 | 97.92
13.5 | 1.5053 | 0.01619 | 0.0004 | 92.9771
14 | 1.5374 | 0.01756 | 0.0017 | 87.5513
14.5 | 1.5652 | 0.01922 | 0.0033 | 81.436
15 | 1.5932 | 0.02094 | 0.0046 | 76.084
15.5 | 1.6192 | 0.02294 | 0.0058 | 70.5841
16 | 1.6407 | 0.02523 | 0.0072 | 65.0297
16.5 | 1.6613 | 0.02773 | 0.0083 | 59.9098
17 | 1.6803 | 0.03047 | 0.0092 | 55.146
17.5 | 1.6921 | 0.03403 | 0.01 | 49.7238
18 | 1.706 | 0.03754 | 0.0104 | 45.4449
18.5 | 1.7181 | 0.0414 | 0.0106 | 41.5
19 | 1.7259 | 0.04541 | 0.0111 | 38.007
19.5 | 1.7238 | 0.05006 | 0.0124 | 34.4347
20 | 1.7266 | 0.05455 | 0.0129 | 31.6517

## 123. Re 14M Mach 0.10 (1)
BIGFOIL.COM POLAR EXPORT
goe632
GOE 632 |  |  |  | Cl Max: | 1.756 | at alpha= | 15.5 | deg
JavaFoil+Calcfoil stall+Eppler ext transition |  |  |  | L/D Max: | 167.454 | at alpha= | 8.5 | deg
Re: | 14000000 |  |  | Cd Min: | 0.00511 | at alpha= | -1 | deg
Mach: | 0.1 |  |  | Cl=0 at alpha= | -2.475 | deg
|  |  |  | @ Cl=0.1, Cd= | 0.005507
|  |  |  | @ Cl=0.4, Cd= | 0.0061546
|  |  |  | @ Cl=0.6, Cd= | 0.0064013
alpha (deg) | Cl | Cd | Cm | Cl/Cd
-17.5 | -0.832 | 0.11296 | -0.001 | -7.369
-17 | -0.835 | 0.10669 | -0.001 | -7.826
-16.5 | -0.836 | 0.10059 | -0.002 | -8.309
-16 | -0.836 | 0.09364 | -0.002 | -8.931
-15.5 | -0.836 | 0.08701 | -0.003 | -9.603
-15 | -0.837 | 0.07636 | -0.003 | -10.962
-14.5 | -0.853 | 0.05627 | -0.005 | -15.155
-14 | -0.822 | 0.06594 | -0.005 | -12.474
-13.5 | -0.822 | 0.05518 | -0.006 | -14.891
-13 | -0.831 | 0.0384 | -0.007 | -21.649
-12.5 | -0.903 | 0.01161 | -0.009 | -77.837
-12 | -0.89 | 0.01012 | -0.01 | -87.9
-11.5 | -0.865 | 0.00922 | -0.011 | -93.782
-11 | -0.836 | 0.00868 | -0.012 | -96.271
-10.5 | -0.803 | 0.00855 | -0.013 | -93.92
-10 | -0.768 | 0.00809 | -0.014 | -94.929
-9.5 | -0.73 | 0.0078 | -0.015 | -93.531
-9 | -0.689 | 0.0065 | -0.016 | -106.061
-8.5 | -0.647 | 0.00661 | -0.017 | -97.857
-8 | -0.601 | 0.00607 | -0.018 | -99.088
-7.5 | -0.554 | 0.0063 | -0.019 | -87.964
-7 | -0.505 | 0.00587 | -0.02 | -86.006
-6.5 | -0.454 | 0.00683 | -0.021 | -66.448
-6 | -0.401 | 0.00671 | -0.022 | -59.843
-5.5 | -0.347 | 0.00654 | -0.023 | -53.125
-5 | -0.292 | 0.0065 | -0.024 | -44.922
-4.5 | -0.236 | 0.00641 | -0.025 | -36.831
-4 | -0.179 | 0.00634 | -0.026 | -28.175
-3.5 | -0.121 | 0.00627 | -0.027 | -19.248
-3 | -0.062 | 0.00574 | -0.028 | -10.821
-2.5 | -0.003 | 0.00575 | -0.029 | -0.503
-2 | 0.057 | 0.00512 | -0.03 | 11.089
-1.5 | 0.117 | 0.00566 | -0.031 | 20.645
-1 | 0.177 | 0.00511 | -0.032 | 34.613
-0.5 | 0.237 | 0.00537 | -0.033 | 44.171
0 | 0.3 | 0.00536 | -0.034 | 55.997
0.5 | 0.36 | 0.00603 | -0.035 | 59.754
1 | 0.421 | 0.00622 | -0.036 | 67.686
1.5 | 0.482 | 0.00555 | -0.037 | 86.711
2 | 0.542 | 0.00604 | -0.038 | 89.827
2.5 | 0.603 | 0.00642 | -0.04 | 93.91
3 | 0.663 | 0.00659 | -0.041 | 100.656
3.5 | 0.724 | 0.00738 | -0.042 | 98.014
4 | 0.784 | 0.00783 | -0.043 | 100.043
4.5 | 0.844 | 0.00688 | -0.044 | 122.603
5 | 0.903 | 0.00681 | -0.045 | 132.622
5.5 | 0.963 | 0.00632 | -0.046 | 152.434
6 | 1.022 | 0.00656 | -0.047 | 155.676
6.5 | 1.08 | 0.00683 | -0.048 | 158.176
7 | 1.139 | 0.00855 | -0.049 | 133.194
7.5 | 1.197 | 0.00736 | -0.05 | 162.503
8 | 1.254 | 0.00764 | -0.052 | 164.106
8.5 | 1.311 | 0.00783 | -0.053 | 167.454
9 | 1.368 | 0.0085 | -0.054 | 160.957
9.5 | 1.423 | 0.00881 | -0.055 | 161.617
10 | 1.479 | 0.01059 | -0.056 | 139.673
10.5 | 1.533 | 0.01102 | -0.057 | 139.063
11 | 1.584 | 0.01142 | -0.058 | 138.662
11.5 | 1.633 | 0.01189 | -0.059 | 137.395
12 | 1.652 | 0.01416 | -0.059 | 116.653
12.5 | 1.68 | 0.01514 | -0.06 | 110.99
13 | 1.706 | 0.01613 | -0.061 | 105.769
13.5 | 1.728 | 0.01726 | -0.062 | 100.103
14 | 1.74 | 0.01934 | -0.062 | 89.954
14.5 | 1.75 | 0.0211 | -0.063 | 82.948
15 | 1.755 | 0.02296 | -0.064 | 76.452
15.5 | 1.756 | 0.02488 | -0.064 | 70.574
16 | 1.751 | 0.02741 | -0.065 | 63.864
16.5 | 1.743 | 0.02902 | -0.066 | 60.069
17 | 1.727 | 0.03184 | -0.066 | 54.224
17.5 | 1.708 | 0.03415 | -0.067 | 50.022
18 | 1.682 | 0.03746 | -0.068 | 44.912
18.5 | 1.643 | 0.04427 | -0.068 | 37.107
19 | 1.611 | 0.04762 | -0.068 | 33.825
19.5 | 1.572 | 0.05291 | -0.069 | 29.705
20 | 1.539 | 0.05395 | -0.069 | 28.535

## 124. Re 14M Mach 0.10 (2)
BIGFOIL.COM POLAR EXPORT
goe632
GOE 632 |  |  |  | Cl Max: | 1.7185 | at alpha= | 19 | deg
XFOIL ncrit=9 |  |  |  | L/D Max: | 137.979 | at alpha= | 9.5 | deg
Re: | 14000000 |  |  | Cd Min: | 0.05768 | at alpha= | 20 | deg
Mach: | 0.1 |  |  | Cl=0 at alpha= | -2.8854 | deg
|  |  |  | @ Cl=0.1, Cd= | 0.00592
|  |  |  | @ Cl=0.4, Cd= | 0.00603
|  |  |  | @ Cl=0.6, Cd= | 0.0067263
alpha (deg) | Cl | Cd | Cm | Cl/Cd
-20 | -1.7165 | 0.01944 | -0.09 | -88.2973
-19.5 | -1.6963 | 0.0184 | -0.0845 | -92.1902
-19 | -1.6582 | 0.01738 | -0.082 | -95.4085
-18.5 | -1.6145 | 0.01626 | -0.0805 | -99.2927
-18 | -1.5665 | 0.01536 | -0.0794 | -101.9857
-17.5 | -1.5324 | 0.0144 | -0.0756 | -106.4167
-17 | -1.4924 | 0.01371 | -0.0725 | -108.8549
-16.5 | -1.4298 | 0.01298 | -0.0739 | -110.1541
-16 | -1.3429 | 0.01221 | -0.0803 | -109.9836
-15.5 | -1.2085 | 0.01129 | -0.097 | -107.0416
-15 | -1.1887 | 0.01122 | -0.0892 | -105.9447
-14.5 | -1.1549 | 0.01083 | -0.0844 | -106.639
-14 | -1.1176 | 0.01041 | -0.0803 | -107.3583
-13.5 | -1.0739 | 0.01002 | -0.0775 | -107.1756
-13 | -1.0301 | 0.00957 | -0.0746 | -107.6385
-12.5 | -0.9842 | 0.00924 | -0.0722 | -106.5152
-12 | -0.9374 | 0.00893 | -0.0699 | -104.972
-11.5 | -0.8901 | 0.00865 | -0.0677 | -102.9017
-11 | -0.8434 | 0.00846 | -0.0653 | -99.6927
-10.5 | -0.7958 | 0.00829 | -0.0632 | -95.9952
-10 | -0.7462 | 0.0081 | -0.0614 | -92.1235
-9.5 | -0.6952 | 0.00789 | -0.0599 | -88.1115
-9 | -0.6434 | 0.00773 | -0.0586 | -83.2342
-8.5 | -0.5921 | 0.00749 | -0.0573 | -79.0521
-8 | -0.5404 | 0.00722 | -0.056 | -74.8476
-7.5 | -0.4885 | 0.007 | -0.0547 | -69.7857
-7 | -0.4359 | 0.00679 | -0.0536 | -64.1973
-6.5 | -0.383 | 0.00662 | -0.0526 | -57.855
-6 | -0.3299 | 0.00645 | -0.0516 | -51.1473
-5.5 | -0.2764 | 0.00631 | -0.0508 | -43.8035
-5 | -0.2229 | 0.00619 | -0.0499 | -36.0097
-4.5 | -0.1692 | 0.00609 | -0.0491 | -27.7833
-4 | -0.1155 | 0.00599 | -0.0483 | -19.2821
-3.5 | -0.0625 | 0.00591 | -0.0474 | -10.5753
-3 | -0.0119 | 0.00591 | -0.046 | -2.0135
-2.5 | 0.04 | 0.00589 | -0.0449 | 6.7912
-2 | 0.0911 | 0.00592 | -0.0436 | 15.3885
-1.5 | 0.1437 | 0.00592 | -0.0427 | 24.2736
-1 | 0.1954 | 0.00593 | -0.0416 | 32.9511
-0.5 | 0.2475 | 0.00593 | -0.0406 | 41.7369
0 | 0.2981 | 0.00596 | -0.0393 | 50.0168
0.5 | 0.3482 | 0.00598 | -0.038 | 58.2274
1 | 0.4 | 0.00603 | -0.037 | 66.335
1.5 | 0.4513 | 0.00609 | -0.0359 | 74.1051
2 | 0.5009 | 0.00622 | -0.0345 | 80.5305
2.5 | 0.5453 | 0.00623 | -0.032 | 87.5281
3 | 0.5735 | 0.00672 | -0.0263 | 85.3423
3.5 | 0.6158 | 0.00673 | -0.0234 | 91.5007
4 | 0.6622 | 0.00681 | -0.0215 | 97.2394
4.5 | 0.6591 | 0.00584 | -0.0085 | 112.8596
5 | 0.6816 | 0.00585 | -0.0011 | 116.5128
5.5 | 0.7461 | 0.00636 | -0.0037 | 117.3113
6 | 0.8409 | 0.00672 | -0.013 | 125.1339
6.5 | 0.8993 | 0.00697 | -0.014 | 129.0244
7 | 0.9576 | 0.00721 | -0.0149 | 132.8155
7.5 | 1.0134 | 0.00747 | -0.0154 | 135.6627
8 | 1.0561 | 0.00774 | -0.0129 | 136.447
8.5 | 1.1033 | 0.00809 | -0.0117 | 136.3782
9.5 | 1.2087 | 0.00876 | -0.0117 | 137.9795
10 | 1.2504 | 0.00947 | -0.0099 | 132.038
10.5 | 1.2545 | 0.01105 | -0.0011 | 113.5294
11 | 1.3024 | 0.01178 | -0.0011 | 110.5603
11.5 | 1.3473 | 0.01251 | -0.0006 | 107.6978
12 | 1.3913 | 0.01332 | -0.0001 | 104.452
12.5 | 1.4326 | 0.01436 | 0.0004 | 99.7632
13 | 1.4735 | 0.01543 | 0.0009 | 95.4958
13.5 | 1.5082 | 0.01675 | 0.002 | 90.0418
14 | 1.54 | 0.01822 | 0.0034 | 84.5225
14.5 | 1.5671 | 0.02 | 0.005 | 78.355
15 | 1.5951 | 0.02183 | 0.0063 | 73.0692
15.5 | 1.6197 | 0.024 | 0.0076 | 67.4875
16 | 1.6392 | 0.02655 | 0.0091 | 61.7401
16.5 | 1.6591 | 0.02923 | 0.0102 | 56.7602
17 | 1.6771 | 0.0322 | 0.0111 | 52.0839
17.5 | 1.6874 | 0.03602 | 0.0119 | 46.8462
18 | 1.7017 | 0.03964 | 0.0122 | 42.9289
18.5 | 1.7122 | 0.04377 | 0.0122 | 39.1181
19 | 1.7185 | 0.04806 | 0.0127 | 35.7574
19.5 | 1.7147 | 0.05302 | 0.0139 | 32.3406
20 | 1.7169 | 0.05768 | 0.0143 | 29.766

## 125. Re 14M Mach 0.25 (1)
BIGFOIL.COM POLAR EXPORT
goe632
GOE 632 |  |  |  | Cl Max: | 1.72 | at alpha= | 13.5 | deg
JavaFoil+Calcfoil stall+Eppler ext transition |  |  |  | L/D Max: | 165.842 | at alpha= | 8.5 | deg
Re: | 14000000 |  |  | Cd Min: | 0.00504 | at alpha= | -1 | deg
Mach: | 0.25 |  |  | Cl=0 at alpha= | -2.4754 | deg
|  |  |  | @ Cl=0.1, Cd= | 0.0057
|  |  |  | @ Cl=0.4, Cd= | 0.0061881
|  |  |  | @ Cl=0.6, Cd= | 0.0064144
alpha (deg) | Cl | Cd | Cm | Cl/Cd
-16 | -0.645 | 0.10573 | -0.002 | -6.097
-15.5 | -0.662 | 0.1016 | -0.002 | -6.518
-15 | -0.678 | 0.0939 | -0.003 | -7.219
-14.5 | -0.689 | 0.08844 | -0.004 | -7.794
-14 | -0.7 | 0.08019 | -0.004 | -8.735
-13.5 | -0.708 | 0.07323 | -0.005 | -9.664
-13 | -0.712 | 0.06565 | -0.006 | -10.847
-12.5 | -0.706 | 0.06353 | -0.006 | -11.119
-12 | -0.707 | 0.05495 | -0.007 | -12.858
-11.5 | -0.71 | 0.043 | -0.009 | -16.511
-11 | -0.79 | 0.01079 | -0.012 | -73.228
-10.5 | -0.778 | 0.00941 | -0.013 | -82.652
-10 | -0.751 | 0.00855 | -0.014 | -87.826
-9.5 | -0.72 | 0.00736 | -0.015 | -97.844
-9 | -0.685 | 0.0067 | -0.016 | -102.224
-8.5 | -0.646 | 0.00682 | -0.017 | -94.713
-8 | -0.604 | 0.00619 | -0.018 | -97.553
-7.5 | -0.559 | 0.00644 | -0.019 | -86.849
-7 | -0.511 | 0.00586 | -0.02 | -87.262
-6.5 | -0.461 | 0.007 | -0.021 | -65.819
-6 | -0.408 | 0.00676 | -0.022 | -60.38
-5.5 | -0.354 | 0.00669 | -0.023 | -52.922
-5 | -0.299 | 0.00665 | -0.024 | -44.861
-4.5 | -0.241 | 0.00659 | -0.025 | -36.643
-4 | -0.183 | 0.00648 | -0.026 | -28.265
-3.5 | -0.124 | 0.0064 | -0.027 | -19.337
-3 | -0.064 | 0.00584 | -0.028 | -10.914
-2.5 | -0.003 | 0.00575 | -0.03 | -0.516
-2 | 0.058 | 0.0057 | -0.031 | 10.226
-1.5 | 0.12 | 0.0057 | -0.032 | 21.047
-1 | 0.182 | 0.00504 | -0.033 | 36.052
-0.5 | 0.244 | 0.00544 | -0.034 | 44.799
0 | 0.309 | 0.00535 | -0.035 | 57.676
0.5 | 0.37 | 0.00613 | -0.036 | 60.399
1 | 0.432 | 0.00625 | -0.037 | 69.177
1.5 | 0.495 | 0.00563 | -0.038 | 87.874
2 | 0.557 | 0.00613 | -0.039 | 90.797
2.5 | 0.619 | 0.00654 | -0.041 | 94.677
3 | 0.681 | 0.00675 | -0.042 | 101.011
3.5 | 0.743 | 0.00759 | -0.043 | 97.929
4 | 0.805 | 0.00804 | -0.044 | 100.113
4.5 | 0.866 | 0.00702 | -0.045 | 123.374
5 | 0.928 | 0.00716 | -0.046 | 129.552
5.5 | 0.988 | 0.00652 | -0.047 | 151.561
6 | 1.049 | 0.00678 | -0.048 | 154.655
6.5 | 1.109 | 0.00856 | -0.05 | 129.564
7 | 1.168 | 0.00732 | -0.051 | 159.611
7.5 | 1.227 | 0.00759 | -0.052 | 161.751
8 | 1.286 | 0.00789 | -0.053 | 162.941
8.5 | 1.344 | 0.0081 | -0.054 | 165.842
9 | 1.401 | 0.00885 | -0.055 | 158.283
9.5 | 1.457 | 0.00925 | -0.056 | 157.572
10 | 1.513 | 0.01122 | -0.058 | 134.872
10.5 | 1.567 | 0.01169 | -0.059 | 134.073
11 | 1.617 | 0.01218 | -0.06 | 132.786
11.5 | 1.666 | 0.01285 | -0.061 | 129.627
12 | 1.667 | 0.01571 | -0.06 | 106.147
12.5 | 1.69 | 0.01718 | -0.061 | 98.387
13 | 1.711 | 0.01802 | -0.062 | 94.965
13.5 | 1.72 | 0.02 | -0.063 | 85.975
14 | 1.72 | 0.02251 | -0.063 | 76.437
14.5 | 1.717 | 0.02474 | -0.064 | 69.394
15 | 1.705 | 0.02701 | -0.065 | 63.109
15.5 | 1.683 | 0.03005 | -0.065 | 56.017
16 | 1.657 | 0.03185 | -0.066 | 52.025
16.5 | 1.611 | 0.03746 | -0.066 | 43
17 | 1.564 | 0.04038 | -0.067 | 38.737
17.5 | 1.5 | 0.04762 | -0.067 | 31.502
18 | 1.441 | 0.0504 | -0.068 | 28.585
18.5 | 1.367 | 0.05728 | -0.068 | 23.86

## 126. Re 14M Mach 0.25 (2)
BIGFOIL.COM POLAR EXPORT
goe632
GOE 632 |  |  |  | Cl Max: | 1.6707 | at alpha= | 18.5 | deg
XFOIL ncrit=9 |  |  |  | L/D Max: | 134.376 | at alpha= | 9 | deg
Re: | 14000000 |  |  | Cd Min: | 0.07591 | at alpha= | 20 | deg
Mach: | 0.25 |  |  | Cl=0 at alpha= | -2.9096 | deg
|  |  |  | @ Cl=0.1, Cd= | 0.0059593
|  |  |  | @ Cl=0.4, Cd= | 0.0060777
|  |  |  | @ Cl=0.6, Cd= | 0.0068618
alpha (deg) | Cl | Cd | Cm | Cl/Cd
-19.5 | -1.5212 | 0.0388 | -0.1289 | -39.2062
-19 | -1.5637 | 0.0312 | -0.1292 | -50.1186
-18.5 | -1.5893 | 0.02669 | -0.1236 | -59.5466
-18 | -1.5795 | 0.02362 | -0.1189 | -66.8713
-17.5 | -1.5535 | 0.02104 | -0.1148 | -73.8356
-17 | -1.5137 | 0.01915 | -0.1111 | -79.0444
-16.5 | -1.4948 | 0.01753 | -0.1033 | -85.271
-16 | -1.4231 | 0.01579 | -0.1042 | -90.1267
-15.5 | -1.3097 | 0.01435 | -0.1123 | -91.2683
-15 | -1.2247 | 0.01341 | -0.1153 | -91.3274
-14.5 | -1.191 | 0.01266 | -0.1088 | -94.0758
-14 | -1.1503 | 0.01217 | -0.1033 | -94.5193
-13.5 | -1.1101 | 0.01179 | -0.0976 | -94.1561
-13 | -1.0717 | 0.011 | -0.0919 | -97.4273
-12.5 | -1.0263 | 0.01039 | -0.0876 | -98.7777
-12 | -0.9779 | 0.00991 | -0.0837 | -98.6781
-11.5 | -0.9291 | 0.00949 | -0.08 | -97.9031
-11 | -0.8805 | 0.00918 | -0.0763 | -95.915
-10.5 | -0.8301 | 0.0089 | -0.0731 | -93.2697
-9.5 | -0.7239 | 0.00831 | -0.0681 | -87.1119
-9 | -0.6691 | 0.00807 | -0.066 | -82.912
-8.5 | -0.6152 | 0.00777 | -0.0639 | -79.1763
-8 | -0.5596 | 0.00754 | -0.0622 | -74.2175
-7.5 | -0.5053 | 0.00727 | -0.0603 | -69.5048
-7 | -0.4503 | 0.00699 | -0.0587 | -64.4206
-6.5 | -0.3953 | 0.00678 | -0.0571 | -58.3038
-6 | -0.3397 | 0.00658 | -0.0558 | -51.6261
-5.5 | -0.2843 | 0.00641 | -0.0545 | -44.3526
-5 | -0.2283 | 0.00626 | -0.0534 | -36.4696
-4.5 | -0.1729 | 0.00615 | -0.0522 | -28.1138
-4 | -0.1171 | 0.00604 | -0.0512 | -19.3874
-3.5 | -0.0619 | 0.00597 | -0.0501 | -10.3685
-3 | -0.0096 | 0.00596 | -0.0485 | -1.6107
-2.5 | 0.0435 | 0.00594 | -0.047 | 7.3232
-2 | 0.0963 | 0.00596 | -0.0456 | 16.1577
-1.5 | 0.1505 | 0.00595 | -0.0445 | 25.2941
-1 | 0.2035 | 0.00598 | -0.0432 | 34.0301
-0.5 | 0.2573 | 0.00597 | -0.0421 | 43.0988
0 | 0.3097 | 0.00601 | -0.0407 | 51.5308
0.5 | 0.3603 | 0.00604 | -0.039 | 59.6523
1 | 0.4129 | 0.00609 | -0.0378 | 67.7997
1.5 | 0.4652 | 0.00616 | -0.0364 | 75.5195
2 | 0.5167 | 0.00627 | -0.035 | 82.4083
3 | 0.5883 | 0.00687 | -0.0257 | 85.6332
3.5 | 0.6311 | 0.00684 | -0.0225 | 92.2661
4 | 0.6766 | 0.00696 | -0.0199 | 97.2126
4.5 | 0.6728 | 0.00597 | -0.0064 | 112.6968
5 | 0.6813 | 0.00622 | 0.0044 | 109.5338
5.5 | 0.8013 | 0.00668 | -0.0101 | 119.9551
6 | 0.8643 | 0.00694 | -0.0115 | 124.5389
6.5 | 0.9196 | 0.00717 | -0.0111 | 128.2566
7 | 0.9794 | 0.00744 | -0.0117 | 131.6398
7.5 | 1.0305 | 0.00772 | -0.0105 | 133.4845
8 | 1.0744 | 0.00805 | -0.0077 | 133.4658
8.5 | 1.1315 | 0.00846 | -0.008 | 133.747
9 | 1.1852 | 0.00882 | -0.0075 | 134.3764
9.5 | 1.2372 | 0.00928 | -0.0067 | 133.319
10.5 | 1.2802 | 0.01212 | 0.0045 | 105.6271
11 | 1.3279 | 0.01307 | 0.0049 | 101.5991
11.5 | 1.3731 | 0.01407 | 0.0056 | 97.5906
12 | 1.4162 | 0.01534 | 0.0063 | 92.3207
12.5 | 1.4563 | 0.01678 | 0.0071 | 86.7878
13 | 1.4913 | 0.01844 | 0.0085 | 80.8731
13.5 | 1.5204 | 0.02043 | 0.0104 | 74.42
14 | 1.5481 | 0.02258 | 0.0122 | 68.5607
14.5 | 1.5734 | 0.02502 | 0.0138 | 62.8857
15 | 1.5959 | 0.02778 | 0.0153 | 57.4478
15.5 | 1.6144 | 0.0309 | 0.0169 | 52.246
16 | 1.6255 | 0.03482 | 0.0182 | 46.6829
16.5 | 1.6396 | 0.03863 | 0.0192 | 42.4437
17 | 1.6525 | 0.0427 | 0.0199 | 38.7002
17.5 | 1.659 | 0.04747 | 0.0204 | 34.9484
18 | 1.6657 | 0.05242 | 0.0205 | 31.776
18.5 | 1.6707 | 0.05766 | 0.0203 | 28.975
19 | 1.6702 | 0.06364 | 0.0197 | 26.2445
19.5 | 1.661 | 0.06974 | 0.0202 | 23.817
20 | 1.6556 | 0.07591 | 0.02 | 21.81

## 127. Re 14M Mach 0.50 (1)
BIGFOIL.COM POLAR EXPORT
goe632
GOE 632 |  |  |  | Cl Max: | 1.629 | at alpha= | 11.5 | deg
JavaFoil+Calcfoil stall+Eppler ext transition |  |  |  | L/D Max: | 152.393 | at alpha= | 6 | deg
Re: | 14000000 |  |  | Cd Min: | 0.00495 | at alpha= | -0.5 | deg
Mach: | 0.5 |  |  | Cl=0 at alpha= | -2.4779 | deg
|  |  |  | @ Cl=0.1, Cd= | 0.0058104
|  |  |  | @ Cl=0.4, Cd= | 0.0062949
|  |  |  | @ Cl=0.6, Cd= | 0.0069181
alpha (deg) | Cl | Cd | Cm | Cl/Cd
-20 | -0.946 | 0.15018 | 0.002 | -6.299
-19.5 | -0.92 | 0.14736 | 0.001 | -6.246
-19 | -0.895 | 0.14118 | 0.001 | -6.337
-18.5 | -0.869 | 0.13618 | 0 | -6.38
-18 | -0.843 | 0.12863 | 0 | -6.553
-17.5 | -0.817 | 0.12851 | -0.001 | -6.357
-17 | -0.791 | 0.1298 | -0.001 | -6.093
-16.5 | -0.765 | 0.12106 | -0.002 | -6.32
-16 | -0.739 | 0.11146 | -0.002 | -6.632
-15.5 | -0.713 | 0.10542 | -0.003 | -6.762
-15 | -0.686 | 0.10462 | -0.003 | -6.554
-14.5 | -0.659 | 0.10045 | -0.004 | -6.557
-14 | -0.632 | 0.09753 | -0.004 | -6.475
-13.5 | -0.604 | 0.09331 | -0.005 | -6.474
-13 | -0.577 | 0.08979 | -0.005 | -6.425
-12.5 | -0.55 | 0.08197 | -0.006 | -6.712
-12 | -0.523 | 0.08388 | -0.006 | -6.237
-11.5 | -0.496 | 0.08006 | -0.007 | -6.198
-11 | -0.469 | 0.07681 | -0.007 | -6.109
-10.5 | -0.442 | 0.07309 | -0.008 | -6.052
-10 | -0.415 | 0.06875 | -0.009 | -6.036
-9.5 | -0.389 | 0.05787 | -0.01 | -6.728
-9 | -0.363 | 0.05283 | -0.011 | -6.865
-8.5 | -0.336 | 0.04858 | -0.011 | -6.913
-8 | -0.309 | 0.04476 | -0.013 | -6.914
-7.5 | -0.279 | 0.04647 | -0.012 | -5.998
-7 | -0.308 | 0.00661 | -0.022 | -46.601
-6.5 | -0.349 | 0.03383 | -0.016 | -10.306
-6 | -0.404 | 0.00598 | -0.025 | -67.555
-5.5 | -0.366 | 0.00746 | -0.026 | -49.005
-5 | -0.316 | 0.00725 | -0.027 | -43.657
-4.5 | -0.26 | 0.00709 | -0.028 | -36.687
-4 | -0.2 | 0.00693 | -0.029 | -28.791
-3.5 | -0.136 | 0.00621 | -0.031 | -21.894
-3 | -0.07 | 0.00602 | -0.032 | -11.696
-2.5 | -0.003 | 0.00593 | -0.033 | -0.556
-2 | 0.065 | 0.00578 | -0.034 | 11.201
-1.5 | 0.134 | 0.00584 | -0.035 | 22.881
-1 | 0.203 | 0.00502 | -0.037 | 40.421
-0.5 | 0.272 | 0.00495 | -0.038 | 54.978
0 | 0.345 | 0.00545 | -0.039 | 63.273
0.5 | 0.414 | 0.00651 | -0.04 | 63.553
1 | 0.483 | 0.00665 | -0.042 | 72.632
1.5 | 0.553 | 0.00685 | -0.043 | 80.661
2 | 0.622 | 0.00695 | -0.044 | 89.535
2.5 | 0.691 | 0.00758 | -0.045 | 91.143
3 | 0.761 | 0.00819 | -0.047 | 92.915
3.5 | 0.829 | 0.0084 | -0.048 | 98.717
4 | 0.898 | 0.00733 | -0.049 | 122.51
4.5 | 0.965 | 0.0076 | -0.05 | 126.999
5 | 1.033 | 0.00986 | -0.052 | 104.702
5.5 | 1.099 | 0.00941 | -0.053 | 116.83
6 | 1.165 | 0.00764 | -0.054 | 152.393
6.5 | 1.229 | 0.00807 | -0.055 | 152.377
7 | 1.293 | 0.0085 | -0.057 | 152.022
7.5 | 1.339 | 0.01172 | -0.057 | 114.289
8 | 1.393 | 0.01246 | -0.058 | 111.75
8.5 | 1.444 | 0.01333 | -0.059 | 108.335
9 | 1.496 | 0.01396 | -0.06 | 107.144
9.5 | 1.541 | 0.01492 | -0.061 | 103.325
10 | 1.585 | 0.01586 | -0.062 | 99.987
10.5 | 1.621 | 0.01717 | -0.063 | 94.429
11 | 1.628 | 0.02261 | -0.064 | 72.016
11.5 | 1.629 | 0.02573 | -0.064 | 63.298
12 | 1.578 | 0.02863 | -0.065 | 55.127
12.5 | 1.277 | 0.04567 | -0.063 | 27.963
13 | 0.941 | 0.07404 | -0.059 | 12.708
13.5 | 0.99 | 0.0631 | -0.062 | 15.691
14 | 0.992 | 0.07773 | -0.059 | 12.756
14.5 | 0.973 | 0.10933 | -0.049 | 8.896
15 | 0.989 | 0.12363 | -0.045 | 8
15.5 | 1.017 | 0.12975 | -0.046 | 7.84
16 | 1.055 | 0.12948 | -0.051 | 8.151
16.5 | 1.09 | 0.12992 | -0.054 | 8.392

## 128. Re 14M Mach 0.50 (2)
BIGFOIL.COM POLAR EXPORT
goe632
GOE 632 |  |  |  | Cl Max: | 1.4983 | at alpha= | 14.5 | deg
XFOIL ncrit=9 |  |  |  | L/D Max: | 117.812 | at alpha= | 6.5 | deg
Re: | 14000000 |  |  | Cd Min: | 0.22858 | at alpha= | -20 | deg
Mach: | 0.5 |  |  | Cl=0 at alpha= | -3.0089 | deg
|  |  |  | @ Cl=0.1, Cd= | 0.0061966
|  |  |  | @ Cl=0.4, Cd= | 0.0062588
|  |  |  | @ Cl=0.6, Cd= | 0.0074806
alpha (deg) | Cl | Cd | Cm | Cl/Cd
-20 | -0.5582 | 0.22858 | 0.0021 | -2.442
-19.5 | -0.5441 | 0.21956 | -0.0026 | -2.4781
-19 | -0.5256 | 0.21265 | -0.0064 | -2.4717
-18.5 | -0.5016 | 0.20377 | -0.0132 | -2.4616
-18 | -0.4798 | 0.19398 | -0.0205 | -2.4735
-17.5 | -0.4463 | 0.18578 | -0.0285 | -2.4023
-17 | -0.4123 | 0.17638 | -0.038 | -2.3376
-16.5 | -0.4018 | 0.16836 | -0.0413 | -2.3866
-16 | -0.3795 | 0.16027 | -0.0474 | -2.3679
-15.5 | -0.3543 | 0.15391 | -0.0518 | -2.302
-15 | -0.343 | 0.14504 | -0.057 | -2.3649
-14.5 | -0.3291 | 0.13705 | -0.0616 | -2.4013
-14 | -0.3103 | 0.12954 | -0.0667 | -2.3954
-13.5 | -0.2904 | 0.12158 | -0.0729 | -2.3886
-13 | -0.2681 | 0.1116 | -0.083 | -2.4023
-12.5 | -0.2418 | 0.10218 | -0.0935 | -2.3664
-11.5 | -0.2476 | 0.08207 | -0.1087 | -3.0169
-11 | -0.2598 | 0.07153 | -0.1175 | -3.632
-10.5 | -0.2626 | 0.06267 | -0.125 | -4.1902
-10 | -0.2651 | 0.05365 | -0.1338 | -4.9413
-9.5 | -0.2912 | 0.04144 | -0.1475 | -7.027
-9 | -0.3339 | 0.03387 | -0.1445 | -9.8583
-8.5 | -0.3708 | 0.02927 | -0.1332 | -12.6683
-8 | -0.4136 | 0.02401 | -0.1196 | -17.2262
-7.5 | -0.4629 | 0.01721 | -0.1043 | -26.8972
-7 | -0.4805 | 0.01166 | -0.0909 | -41.2093
-6.5 | -0.4422 | 0.00899 | -0.0833 | -49.188
-6 | -0.3827 | 0.00788 | -0.0783 | -48.566
-5.5 | -0.3182 | 0.0073 | -0.0744 | -43.589
-5 | -0.2528 | 0.00694 | -0.071 | -36.4265
-4.5 | -0.1875 | 0.00663 | -0.0681 | -28.2805
-4 | -0.1236 | 0.00642 | -0.0653 | -19.2523
-3.5 | -0.0604 | 0.00628 | -0.0627 | -9.6178
-3 | 0.0011 | 0.00621 | -0.0601 | 0.17713
-2.5 | 0.0613 | 0.00619 | -0.0574 | 9.9031
-2 | 0.1197 | 0.0062 | -0.0547 | 19.3065
-1.5 | 0.1801 | 0.00618 | -0.0525 | 29.1424
-1 | 0.24 | 0.00619 | -0.0503 | 38.7722
-0.5 | 0.2997 | 0.00621 | -0.0483 | 48.2609
0 | 0.3587 | 0.00623 | -0.0462 | 57.5762
0.5 | 0.416 | 0.00627 | -0.0438 | 66.3477
1 | 0.4708 | 0.00633 | -0.0409 | 74.376
1.5 | 0.5258 | 0.00647 | -0.0381 | 81.2674
2 | 0.5784 | 0.00664 | -0.0349 | 87.1084
2.5 | 0.5992 | 0.00748 | -0.0254 | 80.107
3 | 0.6423 | 0.00751 | -0.0202 | 85.526
3.5 | 0.6682 | 0.00745 | -0.0113 | 89.6913
4.5 | 0.7232 | 0.00806 | 0.0052 | 89.727
5 | 0.8129 | 0.00737 | -0.0002 | 110.2985
5.5 | 0.8768 | 0.00766 | 0.0007 | 114.4648
6 | 0.938 | 0.00803 | 0.0022 | 116.812
6.5 | 1.0014 | 0.0085 | 0.0032 | 117.8118
7 | 1.0527 | 0.00907 | 0.0067 | 116.0639
7.5 | 1.1148 | 0.0098 | 0.0078 | 113.7551
8 | 1.1739 | 0.0106 | 0.0095 | 110.7453
8.5 | 1.2331 | 0.01148 | 0.0112 | 107.4129
9 | 1.2867 | 0.0125 | 0.0139 | 102.936
9.5 | 1.3108 | 0.01418 | 0.0208 | 92.4401
10 | 1.3138 | 0.0191 | 0.0242 | 68.7853
10.5 | 1.3555 | 0.02189 | 0.0253 | 61.9233
11 | 1.3957 | 0.02479 | 0.0266 | 56.3009
11.5 | 1.4226 | 0.02815 | 0.0291 | 50.5364
12 | 1.4482 | 0.03197 | 0.0311 | 45.2987
12.5 | 1.468 | 0.03602 | 0.0335 | 40.7551
13 | 1.4822 | 0.04066 | 0.0356 | 36.4535
13.5 | 1.4906 | 0.04581 | 0.0375 | 32.5387
14 | 1.4977 | 0.05111 | 0.0393 | 29.3035
14.5 | 1.4983 | 0.05717 | 0.0406 | 26.2078
15 | 1.495 | 0.06371 | 0.0414 | 23.4657
15.5 | 1.4854 | 0.07104 | 0.0415 | 20.9093
16 | 1.4667 | 0.07945 | 0.0406 | 18.4607
16.5 | 1.4427 | 0.08867 | 0.0387 | 16.2704
17 | 1.4165 | 0.0986 | 0.0358 | 14.3661
17.5 | 1.3819 | 0.10968 | 0.0316 | 12.5994
18 | 1.3516 | 0.12092 | 0.0266 | 11.1776
18.5 | 1.3205 | 0.13271 | 0.0207 | 9.9503
19 | 1.2884 | 0.14524 | 0.0135 | 8.8708
19.5 | 1.2591 | 0.15791 | 0.0056 | 7.9735

## 129. Re 16M Mach 0.00 (1)
BIGFOIL.COM POLAR EXPORT
goe632
GOE 632 |  |  |  | Cl Max: | 1.767 | at alpha= | 15.5 | deg
JavaFoil+Calcfoil stall+Eppler ext transition |  |  |  | L/D Max: | 172.728 | at alpha= | 8.5 | deg
Re: | 16000000 |  |  | Cd Min: | 0.00503 | at alpha= | -1 | deg
Mach: | 0 |  |  | Cl=0 at alpha= | -2.4746 | deg
|  |  |  | @ Cl=0.1, Cd= | 0.005944
|  |  |  | @ Cl=0.4, Cd= | 0.0056268
|  |  |  | @ Cl=0.6, Cd= | 0.00699
alpha (deg) | Cl | Cd | Cm | Cl/Cd
-18 | -0.864 | 0.11383 | 0 | -7.586
-17.5 | -0.867 | 0.10621 | -0.001 | -8.161
-17 | -0.866 | 0.10122 | -0.001 | -8.556
-16.5 | -0.865 | 0.09463 | -0.002 | -9.146
-16 | -0.863 | 0.08832 | -0.002 | -9.771
-15.5 | -0.862 | 0.07965 | -0.003 | -10.823
-15 | -0.859 | 0.07198 | -0.004 | -11.933
-14.5 | -0.872 | 0.0531 | -0.005 | -16.426
-14 | -0.857 | 0.05201 | -0.005 | -16.471
-13.5 | -0.857 | 0.0409 | -0.006 | -20.952
-13 | -0.933 | 0.01166 | -0.008 | -80.025
-12.5 | -0.921 | 0.01023 | -0.009 | -90.053
-12 | -0.898 | 0.0093 | -0.01 | -96.557
-11.5 | -0.87 | 0.00877 | -0.011 | -99.25
-11 | -0.839 | 0.00859 | -0.012 | -97.745
-10.5 | -0.805 | 0.00827 | -0.013 | -97.338
-10 | -0.769 | 0.00786 | -0.014 | -97.865
-9.5 | -0.73 | 0.0073 | -0.015 | -99.982
-9 | -0.689 | 0.00669 | -0.016 | -103
-8.5 | -0.646 | 0.00608 | -0.017 | -106.171
-8 | -0.6 | 0.00628 | -0.017 | -95.6
-7.5 | -0.553 | 0.00586 | -0.018 | -94.376
-7 | -0.504 | 0.00612 | -0.019 | -82.323
-6.5 | -0.452 | 0.00671 | -0.02 | -67.404
-6 | -0.4 | 0.00652 | -0.021 | -61.323
-5.5 | -0.346 | 0.00648 | -0.022 | -53.435
-5 | -0.291 | 0.00641 | -0.023 | -45.37
-4.5 | -0.235 | 0.00635 | -0.024 | -36.985
-4 | -0.178 | 0.00583 | -0.025 | -30.516
-3.5 | -0.12 | 0.00577 | -0.027 | -20.844
-3 | -0.062 | 0.00565 | -0.028 | -10.945
-2.5 | -0.003 | 0.00556 | -0.029 | -0.518
-2 | 0.056 | 0.00601 | -0.03 | 9.391
-1.5 | 0.116 | 0.00592 | -0.031 | 19.635
-1 | 0.176 | 0.00503 | -0.032 | 35.033
-0.5 | 0.236 | 0.00584 | -0.033 | 40.454
0 | 0.299 | 0.00591 | -0.034 | 50.543
0.5 | 0.359 | 0.00603 | -0.035 | 59.413
1 | 0.419 | 0.00544 | -0.036 | 76.962
1.5 | 0.479 | 0.00584 | -0.037 | 82.103
2 | 0.539 | 0.00594 | -0.038 | 90.823
2.5 | 0.6 | 0.00699 | -0.039 | 85.847
3 | 0.66 | 0.00699 | -0.04 | 94.412
3.5 | 0.72 | 0.00718 | -0.042 | 100.294
4 | 0.78 | 0.00742 | -0.043 | 105.176
4.5 | 0.839 | 0.00653 | -0.044 | 128.541
5 | 0.899 | 0.00688 | -0.045 | 130.622
5.5 | 0.958 | 0.00702 | -0.046 | 136.399
6 | 1.017 | 0.00644 | -0.047 | 157.968
6.5 | 1.075 | 0.00658 | -0.048 | 163.323
7 | 1.133 | 0.00826 | -0.049 | 137.171
7.5 | 1.191 | 0.00855 | -0.05 | 139.248
8 | 1.248 | 0.00737 | -0.051 | 169.285
8.5 | 1.305 | 0.00756 | -0.052 | 172.728
9 | 1.361 | 0.00952 | -0.054 | 142.942
9.5 | 1.417 | 0.00853 | -0.055 | 166.139
10 | 1.472 | 0.01035 | -0.056 | 142.196
10.5 | 1.526 | 0.01065 | -0.057 | 143.357
11 | 1.577 | 0.01102 | -0.058 | 143.106
11.5 | 1.627 | 0.01088 | -0.059 | 149.562
12 | 1.671 | 0.0114 | -0.06 | 146.594
12.5 | 1.683 | 0.01445 | -0.06 | 116.504
13 | 1.707 | 0.01536 | -0.061 | 111.143
13.5 | 1.729 | 0.01669 | -0.062 | 103.574
14 | 1.744 | 0.01843 | -0.062 | 94.582
14.5 | 1.755 | 0.02002 | -0.063 | 87.703
15 | 1.763 | 0.02161 | -0.064 | 81.583
15.5 | 1.767 | 0.02343 | -0.064 | 75.43
16 | 1.764 | 0.02591 | -0.065 | 68.074
16.5 | 1.76 | 0.02741 | -0.066 | 64.214
17 | 1.749 | 0.02953 | -0.066 | 59.238
17.5 | 1.733 | 0.03246 | -0.067 | 53.379
18 | 1.713 | 0.03498 | -0.068 | 48.978
18.5 | 1.688 | 0.03818 | -0.068 | 44.194
19 | 1.653 | 0.04401 | -0.068 | 37.554
19.5 | 1.618 | 0.04864 | -0.069 | 33.272
20 | 1.591 | 0.04966 | -0.07 | 32.047

## 130. Re 16M Mach 0.00 (2)
BIGFOIL.COM POLAR EXPORT
goe632
GOE 632 |  |  |  | Cl Max: | 1.7478 | at alpha= | 20 | deg
XFOIL ncrit=9 |  |  |  | L/D Max: | 142.173 | at alpha= | 9 | deg
Re: | 16000000 |  |  | Cd Min: | 0.05236 | at alpha= | 20 | deg
Mach: | 0 |  |  | Cl=0 at alpha= | -2.8569 | deg
|  |  |  | @ Cl=0.1, Cd= | 0.0058322
|  |  |  | @ Cl=0.4, Cd= | 0.0059439
|  |  |  | @ Cl=0.6, Cd= | 0.0066547
alpha (deg) | Cl | Cd | Cm | Cl/Cd
-20 | -1.7296 | 0.01752 | -0.0788 | -98.7215
-19.5 | -1.6893 | 0.01663 | -0.0771 | -101.5815
-19 | -1.6452 | 0.01576 | -0.076 | -104.3909
-18.5 | -1.6004 | 0.01484 | -0.0749 | -107.8437
-18 | -1.5514 | 0.0141 | -0.0744 | -110.0284
-17.5 | -1.5277 | 0.01334 | -0.0686 | -114.5202
-17 | -1.4697 | 0.01265 | -0.0697 | -116.1818
-16.5 | -1.3924 | 0.01199 | -0.0747 | -116.1301
-16 | -1.2588 | 0.01103 | -0.092 | -114.1251
-15.5 | -1.2259 | 0.01092 | -0.0874 | -112.2619
-15 | -1.191 | 0.01063 | -0.0832 | -112.0414
-14.5 | -1.156 | 0.0103 | -0.0789 | -112.233
-14 | -1.1141 | 0.00994 | -0.0761 | -112.0825
-13.5 | -1.0704 | 0.00961 | -0.0736 | -111.384
-13 | -1.0269 | 0.00918 | -0.071 | -111.8627
-12.5 | -0.981 | 0.00886 | -0.0689 | -110.7223
-12 | -0.9351 | 0.00858 | -0.0667 | -108.986
-11.5 | -0.8888 | 0.00835 | -0.0646 | -106.4431
-11 | -0.8427 | 0.00819 | -0.0624 | -102.8938
-10.5 | -0.7943 | 0.008 | -0.0606 | -99.2875
-10 | -0.7444 | 0.00782 | -0.0592 | -95.1918
-9.5 | -0.694 | 0.00763 | -0.0578 | -90.9567
-9 | -0.6421 | 0.00746 | -0.0568 | -86.0724
-8.5 | -0.5911 | 0.00725 | -0.0555 | -81.531
-8 | -0.5392 | 0.00705 | -0.0545 | -76.4823
-7.5 | -0.4877 | 0.00683 | -0.0533 | -71.4056
-7 | -0.4354 | 0.00663 | -0.0523 | -65.6712
-6.5 | -0.3829 | 0.00647 | -0.0514 | -59.1808
-6 | -0.3301 | 0.0063 | -0.0505 | -52.3968
-5.5 | -0.2773 | 0.00617 | -0.0497 | -44.9433
-5 | -0.2237 | 0.00604 | -0.0489 | -37.0364
-4.5 | -0.1705 | 0.00595 | -0.0481 | -28.6555
-3.5 | -0.0651 | 0.00584 | -0.0464 | -11.1473
-3 | -0.0148 | 0.00585 | -0.045 | -2.5299
-2.5 | 0.0369 | 0.00582 | -0.044 | 6.3402
-2 | 0.0883 | 0.00583 | -0.0429 | 15.1458
-1.5 | 0.1405 | 0.00584 | -0.042 | 24.0582
-1 | 0.192 | 0.00586 | -0.0409 | 32.7645
-0.5 | 0.2437 | 0.00588 | -0.0399 | 41.4456
0 | 0.2946 | 0.0059 | -0.0388 | 49.9322
0.5 | 0.3454 | 0.00589 | -0.0376 | 58.6418
1 | 0.3967 | 0.00594 | -0.0366 | 66.7845
1.5 | 0.4476 | 0.006 | -0.0355 | 74.6
2 | 0.4966 | 0.00616 | -0.0341 | 80.6169
2.5 | 0.5402 | 0.00628 | -0.0316 | 86.0191
3 | 0.5721 | 0.0067 | -0.0267 | 85.3881
3.5 | 0.6152 | 0.00663 | -0.024 | 92.7903
4 | 0.6614 | 0.00674 | -0.0221 | 98.1306
4.5 | 0.6818 | 0.00615 | -0.0146 | 110.8618
5 | 0.684 | 0.00603 | -0.0028 | 113.4328
5.5 | 0.7148 | 0.00613 | 0.0026 | 116.6069
6 | 0.836 | 0.00654 | -0.0131 | 127.8287
6.5 | 0.9003 | 0.00676 | -0.0155 | 133.1805
7 | 0.9507 | 0.00698 | -0.0147 | 136.2034
7.5 | 1.0098 | 0.00724 | -0.016 | 139.4751
8 | 1.06 | 0.00754 | -0.0154 | 140.5836
8.5 | 1.098 | 0.00783 | -0.0121 | 140.2299
9 | 1.1516 | 0.0081 | -0.0124 | 142.1728
9.5 | 1.2041 | 0.00847 | -0.0126 | 142.1606
10 | 1.2291 | 0.00979 | -0.0079 | 125.5465
10.5 | 1.2451 | 0.01062 | -0.0008 | 117.2411
11 | 1.2946 | 0.01126 | -0.0011 | 114.9734
11.5 | 1.3398 | 0.0119 | -0.0007 | 112.5882
12 | 1.3839 | 0.01264 | -0.0002 | 109.4858
12.5 | 1.4261 | 0.01355 | 0.0002 | 105.2472
13 | 1.4677 | 0.0145 | 0.0006 | 101.2207
13.5 | 1.5037 | 0.01568 | 0.0016 | 95.8992
14 | 1.5358 | 0.01698 | 0.003 | 90.4476
14.5 | 1.5654 | 0.0185 | 0.0045 | 84.6162
15 | 1.5949 | 0.02014 | 0.0057 | 79.1907
15.5 | 1.6216 | 0.022 | 0.0069 | 73.7091
16 | 1.6416 | 0.02439 | 0.0085 | 67.3063
16.5 | 1.665 | 0.02665 | 0.0094 | 62.4765
17 | 1.6836 | 0.02943 | 0.0104 | 57.2069
17.5 | 1.6987 | 0.03264 | 0.0111 | 52.0435
18 | 1.7136 | 0.03605 | 0.0115 | 47.534
18.5 | 1.7284 | 0.03957 | 0.0117 | 43.6796
19 | 1.7373 | 0.04378 | 0.0117 | 39.6825
19.5 | 1.7411 | 0.04842 | 0.0118 | 35.9583
20 | 1.7478 | 0.05236 | 0.0126 | 33.3804

## 131. Re 16M Mach 0.10 (1)
BIGFOIL.COM POLAR EXPORT
goe632
GOE 632 |  |  |  | Cl Max: | 1.758 | at alpha= | 15.5 | deg
JavaFoil+Calcfoil stall+Eppler ext transition |  |  |  | L/D Max: | 171.627 | at alpha= | 8.5 | deg
Re: | 16000000 |  |  | Cd Min: | 0.00496 | at alpha= | -1 | deg
Mach: | 0.1 |  |  | Cl=0 at alpha= | -2.475 | deg
|  |  |  | @ Cl=0.1, Cd= | 0.0059828
|  |  |  | @ Cl=0.4, Cd= | 0.0056462
|  |  |  | @ Cl=0.6, Cd= | 0.0068903
alpha (deg) | Cl | Cd | Cm | Cl/Cd
-18 | -0.83 | 0.11715 | 0 | -7.083
-17.5 | -0.834 | 0.11095 | -0.001 | -7.518
-17 | -0.837 | 0.10484 | -0.001 | -7.981
-16.5 | -0.837 | 0.09881 | -0.002 | -8.476
-16 | -0.838 | 0.09244 | -0.002 | -9.066
-15.5 | -0.838 | 0.08413 | -0.003 | -9.964
-15 | -0.842 | 0.07223 | -0.004 | -11.658
-14.5 | -0.844 | 0.06209 | -0.004 | -13.588
-14 | -0.83 | 0.06104 | -0.005 | -13.597
-13.5 | -0.833 | 0.04839 | -0.006 | -17.208
-13 | -0.912 | 0.01336 | -0.008 | -68.272
-12.5 | -0.909 | 0.01074 | -0.009 | -84.642
-12 | -0.892 | 0.00974 | -0.01 | -91.534
-11.5 | -0.865 | 0.00895 | -0.011 | -96.702
-11 | -0.836 | 0.00874 | -0.012 | -95.57
-10.5 | -0.803 | 0.00835 | -0.013 | -96.137
-10 | -0.768 | 0.00791 | -0.014 | -97.077
-9.5 | -0.73 | 0.0074 | -0.015 | -98.663
-9 | -0.69 | 0.00673 | -0.016 | -102.432
-8.5 | -0.647 | 0.00618 | -0.017 | -104.585
-8 | -0.601 | 0.00632 | -0.018 | -95.09
-7.5 | -0.554 | 0.00585 | -0.019 | -94.743
-7 | -0.505 | 0.00621 | -0.02 | -81.254
-6.5 | -0.454 | 0.00672 | -0.021 | -67.573
-6 | -0.401 | 0.0066 | -0.022 | -60.762
-5.5 | -0.347 | 0.00646 | -0.023 | -53.801
-5 | -0.292 | 0.0064 | -0.024 | -45.662
-4.5 | -0.236 | 0.00629 | -0.025 | -37.488
-4 | -0.179 | 0.00584 | -0.026 | -30.62
-3.5 | -0.121 | 0.0057 | -0.027 | -21.179
-3 | -0.062 | 0.00572 | -0.028 | -10.862
-2.5 | -0.003 | 0.00559 | -0.029 | -0.518
-2 | 0.057 | 0.00599 | -0.03 | 9.468
-1.5 | 0.117 | 0.00598 | -0.031 | 19.501
-1 | 0.177 | 0.00496 | -0.032 | 35.696
-0.5 | 0.237 | 0.00582 | -0.033 | 40.764
0 | 0.3 | 0.00593 | -0.034 | 50.604
0.5 | 0.36 | 0.00602 | -0.035 | 59.833
1 | 0.421 | 0.00545 | -0.036 | 77.177
1.5 | 0.482 | 0.00618 | -0.037 | 77.917
2 | 0.542 | 0.00593 | -0.038 | 91.367
2.5 | 0.603 | 0.00694 | -0.04 | 86.885
3 | 0.663 | 0.00704 | -0.041 | 94.215
3.5 | 0.724 | 0.00728 | -0.042 | 99.383
4 | 0.784 | 0.00739 | -0.043 | 106.092
4.5 | 0.844 | 0.00654 | -0.044 | 128.952
5 | 0.903 | 0.00689 | -0.045 | 131.099
5.5 | 0.963 | 0.00704 | -0.046 | 136.73
6 | 1.022 | 0.00643 | -0.047 | 158.803
6.5 | 1.08 | 0.00662 | -0.048 | 163.219
7 | 1.139 | 0.00835 | -0.049 | 136.384
7.5 | 1.197 | 0.00715 | -0.051 | 167.426
8 | 1.254 | 0.00742 | -0.052 | 168.994
8.5 | 1.311 | 0.00764 | -0.053 | 171.627
9 | 1.368 | 0.00963 | -0.054 | 142.04
9.5 | 1.423 | 0.00862 | -0.055 | 165.064
10 | 1.479 | 0.01051 | -0.056 | 140.753
10.5 | 1.533 | 0.01075 | -0.057 | 142.502
11 | 1.584 | 0.01115 | -0.058 | 142.04
11.5 | 1.633 | 0.01101 | -0.059 | 148.333
12 | 1.658 | 0.01361 | -0.06 | 121.846
12.5 | 1.683 | 0.01483 | -0.06 | 113.476
13 | 1.709 | 0.01566 | -0.061 | 109.168
13.5 | 1.729 | 0.017 | -0.062 | 101.707
14 | 1.743 | 0.01892 | -0.062 | 92.115
14.5 | 1.752 | 0.02055 | -0.063 | 85.236
15 | 1.757 | 0.02232 | -0.064 | 78.72
15.5 | 1.758 | 0.02441 | -0.064 | 72.007
16 | 1.753 | 0.02668 | -0.065 | 65.697
16.5 | 1.745 | 0.02836 | -0.066 | 61.537
17 | 1.73 | 0.03062 | -0.067 | 56.509
17.5 | 1.709 | 0.03358 | -0.067 | 50.902
18 | 1.685 | 0.03651 | -0.068 | 46.153
18.5 | 1.647 | 0.04265 | -0.068 | 38.625
19 | 1.613 | 0.0465 | -0.068 | 34.696
19.5 | 1.572 | 0.05248 | -0.069 | 29.95
20 | 1.539 | 0.0537 | -0.069 | 28.666

## 132. Re 16M Mach 0.10 (2)
BIGFOIL.COM POLAR EXPORT
goe632
GOE 632 |  |  |  | Cl Max: | 1.7382 | at alpha= | 20 | deg
XFOIL ncrit=9 |  |  |  | L/D Max: | 141.801 | at alpha= | 9 | deg
Re: | 16000000 |  |  | Cd Min: | 0.05546 | at alpha= | 20 | deg
Mach: | 0.1 |  |  | Cl=0 at alpha= | -2.8615 | deg
|  |  |  | @ Cl=0.1, Cd= | 0.0058421
|  |  |  | @ Cl=0.4, Cd= | 0.0059511
|  |  |  | @ Cl=0.6, Cd= | 0.0066837
alpha (deg) | Cl | Cd | Cm | Cl/Cd
-15.5 | -1.2351 | 0.01119 | -0.0917 | -110.3753
-15 | -1.199 | 0.01087 | -0.0874 | -110.3036
-14.5 | -1.164 | 0.0105 | -0.0828 | -110.8571
-14 | -1.1232 | 0.01016 | -0.0793 | -110.5512
-13.5 | -1.0789 | 0.00983 | -0.0766 | -109.7558
-13 | -1.0352 | 0.00936 | -0.0737 | -110.5983
-12.5 | -0.9889 | 0.00901 | -0.0713 | -109.7558
-12 | -0.9428 | 0.00871 | -0.0689 | -108.2434
-11.5 | -0.8961 | 0.00846 | -0.0666 | -105.922
-11 | -0.8495 | 0.00828 | -0.0642 | -102.5966
-10.5 | -0.8005 | 0.00808 | -0.0623 | -99.0718
-10 | -0.7501 | 0.00788 | -0.0607 | -95.1904
-9.5 | -0.6991 | 0.00768 | -0.0592 | -91.0286
-9 | -0.6468 | 0.00751 | -0.058 | -86.1252
-8 | -0.5426 | 0.0071 | -0.0556 | -76.4225
-7.5 | -0.4907 | 0.00687 | -0.0543 | -71.4265
-7 | -0.438 | 0.00667 | -0.0532 | -65.6672
-6.5 | -0.3851 | 0.0065 | -0.0522 | -59.2462
-6 | -0.3319 | 0.00632 | -0.0512 | -52.5158
-5.5 | -0.2786 | 0.00618 | -0.0503 | -45.0809
-5 | -0.2248 | 0.00605 | -0.0495 | -37.157
-4.5 | -0.1712 | 0.00596 | -0.0487 | -28.7248
-4 | -0.1179 | 0.00589 | -0.0478 | -20.017
-3.5 | -0.065 | 0.00584 | -0.0469 | -11.1301
-3 | -0.0144 | 0.00586 | -0.0455 | -2.4573
-2.5 | 0.0376 | 0.00583 | -0.0444 | 6.4494
-2 | 0.0891 | 0.00584 | -0.0432 | 15.2568
-1.5 | 0.1417 | 0.00585 | -0.0423 | 24.2222
-1 | 0.1935 | 0.00587 | -0.0412 | 32.9642
-0.5 | 0.2455 | 0.00588 | -0.0402 | 41.7517
0 | 0.2966 | 0.00591 | -0.039 | 50.1861
0.5 | 0.3476 | 0.0059 | -0.0378 | 58.9153
1 | 0.3991 | 0.00595 | -0.0368 | 67.0756
1.5 | 0.4503 | 0.00601 | -0.0357 | 74.9251
2 | 0.4993 | 0.00618 | -0.0342 | 80.7929
2.5 | 0.5433 | 0.00631 | -0.0316 | 86.1014
3 | 0.5748 | 0.00673 | -0.0266 | 85.4086
3.5 | 0.6183 | 0.00665 | -0.0239 | 92.9774
4 | 0.6644 | 0.00676 | -0.0219 | 98.284
4.5 | 0.685 | 0.00623 | -0.0143 | 109.9518
5 | 0.6856 | 0.00607 | -0.0022 | 112.9489
5.5 | 0.7175 | 0.00617 | 0.0031 | 116.2885
6 | 0.8414 | 0.00657 | -0.013 | 128.067
6.5 | 0.9051 | 0.0068 | -0.0152 | 133.1029
7 | 0.9554 | 0.00702 | -0.0143 | 136.0969
7.5 | 1.0142 | 0.00728 | -0.0154 | 139.3132
8 | 1.0626 | 0.00759 | -0.0143 | 140
8.5 | 1.102 | 0.00788 | -0.0112 | 139.8477
9 | 1.1571 | 0.00816 | -0.0117 | 141.8015
9.5 | 1.2088 | 0.00857 | -0.0116 | 141.0502
10 | 1.2298 | 0.01004 | -0.0061 | 122.49
10.5 | 1.2503 | 0.01078 | 0.0002 | 115.9833
11 | 1.2994 | 0.01145 | 0 | 113.4847
11.5 | 1.3448 | 0.01213 | 0.0005 | 110.8656
12 | 1.3891 | 0.01292 | 0.001 | 107.5155
12.5 | 1.4312 | 0.01388 | 0.0015 | 103.1124
13 | 1.472 | 0.01494 | 0.002 | 98.5274
13.5 | 1.507 | 0.01619 | 0.0032 | 93.0821
14 | 1.5384 | 0.01762 | 0.0047 | 87.3099
14.5 | 1.5683 | 0.0192 | 0.0062 | 81.6823
15 | 1.5967 | 0.02102 | 0.0074 | 75.961
15.5 | 1.6221 | 0.02303 | 0.0089 | 70.4342
16 | 1.6407 | 0.02565 | 0.0104 | 63.9649
16.5 | 1.6631 | 0.02811 | 0.0114 | 59.164
17 | 1.6808 | 0.0311 | 0.0123 | 54.045
17.5 | 1.6962 | 0.03444 | 0.0129 | 49.2509
18 | 1.7092 | 0.03814 | 0.0133 | 44.8138
18.5 | 1.7232 | 0.04187 | 0.0134 | 41.156
19 | 1.7304 | 0.04634 | 0.0134 | 37.3414
19.5 | 1.7318 | 0.05139 | 0.0134 | 33.6992
20 | 1.7382 | 0.05546 | 0.0141 | 31.3415

## 133. Re 16M Mach 0.25 (1)
BIGFOIL.COM POLAR EXPORT
goe632
GOE 632 |  |  |  | Cl Max: | 1.722 | at alpha= | 14 | deg
JavaFoil+Calcfoil stall+Eppler ext transition |  |  |  | L/D Max: | 169.729 | at alpha= | 8.5 | deg
Re: | 16000000 |  |  | Cd Min: | 0.00538 | at alpha= | -1 | deg
Mach: | 0.25 |  |  | Cl=0 at alpha= | -2.4754 | deg
|  |  |  | @ Cl=0.1, Cd= | 0.0060323
|  |  |  | @ Cl=0.4, Cd= | 0.005791
|  |  |  | @ Cl=0.6, Cd= | 0.0068068
alpha (deg) | Cl | Cd | Cm | Cl/Cd
-16 | -0.645 | 0.10483 | -0.002 | -6.152
-15.5 | -0.663 | 0.09995 | -0.002 | -6.629
-15 | -0.678 | 0.09301 | -0.003 | -7.293
-14.5 | -0.69 | 0.08701 | -0.004 | -7.934
-14 | -0.702 | 0.07883 | -0.004 | -8.904
-13.5 | -0.711 | 0.0704 | -0.005 | -10.094
-13 | -0.718 | 0.06116 | -0.006 | -11.736
-12.5 | -0.71 | 0.06091 | -0.007 | -11.658
-12 | -0.707 | 0.05479 | -0.007 | -12.897
-11.5 | -0.719 | 0.03813 | -0.009 | -18.858
-11 | -0.796 | 0.01026 | -0.012 | -77.5
-10.5 | -0.778 | 0.00912 | -0.013 | -85.313
-10 | -0.751 | 0.00833 | -0.014 | -90.182
-9.5 | -0.72 | 0.00688 | -0.015 | -104.61
-9 | -0.685 | 0.00698 | -0.016 | -98.153
-8.5 | -0.646 | 0.00633 | -0.017 | -102.053
-8 | -0.604 | 0.00645 | -0.018 | -93.587
-7.5 | -0.559 | 0.00591 | -0.019 | -94.51
-7 | -0.511 | 0.00571 | -0.02 | -89.595
-6.5 | -0.461 | 0.00686 | -0.021 | -67.167
-6 | -0.408 | 0.00665 | -0.022 | -61.398
-5.5 | -0.354 | 0.00661 | -0.023 | -53.64
-5 | -0.299 | 0.00654 | -0.024 | -45.635
-4.5 | -0.241 | 0.00647 | -0.025 | -37.321
-4 | -0.183 | 0.00595 | -0.026 | -30.792
-3.5 | -0.124 | 0.0058 | -0.027 | -21.341
-3 | -0.064 | 0.00572 | -0.028 | -11.145
-2.5 | -0.003 | 0.00562 | -0.03 | -0.528
-2 | 0.058 | 0.0061 | -0.031 | 9.548
-1.5 | 0.12 | 0.006 | -0.032 | 19.985
-1 | 0.182 | 0.00538 | -0.033 | 33.762
-0.5 | 0.244 | 0.00549 | -0.034 | 44.433
0 | 0.309 | 0.00594 | -0.035 | 51.902
0.5 | 0.37 | 0.00612 | -0.036 | 60.472
1 | 0.432 | 0.00544 | -0.037 | 79.465
1.5 | 0.495 | 0.00629 | -0.038 | 78.674
2 | 0.557 | 0.00603 | -0.039 | 92.383
2.5 | 0.619 | 0.00715 | -0.041 | 86.641
3 | 0.681 | 0.00724 | -0.042 | 94.048
3.5 | 0.743 | 0.00737 | -0.043 | 100.856
4 | 0.805 | 0.00641 | -0.044 | 125.515
4.5 | 0.866 | 0.00666 | -0.045 | 130.002
5 | 0.928 | 0.00681 | -0.046 | 136.107
5.5 | 0.988 | 0.00724 | -0.047 | 136.458
6 | 1.049 | 0.0066 | -0.048 | 158.945
6.5 | 1.109 | 0.00837 | -0.05 | 132.424
7 | 1.168 | 0.00714 | -0.051 | 163.534
7.5 | 1.227 | 0.00744 | -0.052 | 165.026
8 | 1.286 | 0.00771 | -0.053 | 166.755
8.5 | 1.344 | 0.00792 | -0.054 | 169.729
9 | 1.401 | 0.01015 | -0.055 | 138.082
9.5 | 1.457 | 0.00904 | -0.056 | 161.276
10 | 1.513 | 0.01111 | -0.058 | 136.158
10.5 | 1.567 | 0.01144 | -0.059 | 136.991
11 | 1.617 | 0.01188 | -0.06 | 136.098
11.5 | 1.637 | 0.01427 | -0.06 | 114.754
12 | 1.671 | 0.0151 | -0.061 | 110.625
12.5 | 1.694 | 0.01667 | -0.061 | 101.567
13 | 1.713 | 0.01778 | -0.062 | 96.357
13.5 | 1.721 | 0.01992 | -0.063 | 86.402
14 | 1.722 | 0.02216 | -0.063 | 77.718
14.5 | 1.719 | 0.02382 | -0.064 | 72.175
15 | 1.707 | 0.02657 | -0.065 | 64.235
15.5 | 1.685 | 0.02937 | -0.065 | 57.383
16 | 1.659 | 0.03113 | -0.066 | 53.281
16.5 | 1.611 | 0.03712 | -0.066 | 43.393
17 | 1.567 | 0.0392 | -0.067 | 39.968
17.5 | 1.51 | 0.04338 | -0.068 | 34.801
18 | 1.441 | 0.04993 | -0.068 | 28.857
18.5 | 1.371 | 0.05449 | -0.068 | 25.169
19 | 1.29 | 0.06298 | -0.068 | 20.48

## 134. Re 16M Mach 0.25 (2)
BIGFOIL.COM POLAR EXPORT
goe632
GOE 632 |  |  |  | Cl Max: | 1.6841 | at alpha= | 19 | deg
XFOIL ncrit=9 |  |  |  | L/D Max: | 138.68 | at alpha= | 9 | deg
Re: | 16000000 |  |  | Cd Min: | 0.07374 | at alpha= | 20 | deg
Mach: | 0.25 |  |  | Cl=0 at alpha= | -2.8846 | deg
|  |  |  | @ Cl=0.1, Cd= | 0.0058889
|  |  |  | @ Cl=0.4, Cd= | 0.0059783
|  |  |  | @ Cl=0.6, Cd= | 0.0068414
alpha (deg) | Cl | Cd | Cm | Cl/Cd
-15.5 | -1.2774 | 0.01346 | -0.1194 | -94.9034
-15 | -1.2394 | 0.01285 | -0.1134 | -96.4514
-14.5 | -1.2036 | 0.01214 | -0.1071 | -99.1433
-14 | -1.1624 | 0.01166 | -0.1015 | -99.6913
-13.5 | -1.1224 | 0.01132 | -0.0957 | -99.1519
-13 | -1.0785 | 0.01073 | -0.0909 | -100.5126
-12.5 | -1.0324 | 0.01013 | -0.0866 | -101.9151
-12 | -0.9849 | 0.00962 | -0.0826 | -102.3805
-11.5 | -0.9366 | 0.00924 | -0.0787 | -101.3636
-11 | -0.8872 | 0.00892 | -0.0752 | -99.4619
-10.5 | -0.8355 | 0.00863 | -0.0722 | -96.8134
-10 | -0.7822 | 0.00834 | -0.0696 | -93.789
-9.5 | -0.7282 | 0.00806 | -0.0673 | -90.3474
-9 | -0.6731 | 0.00782 | -0.0653 | -86.0742
-8.5 | -0.6185 | 0.00754 | -0.0633 | -82.0292
-8 | -0.5631 | 0.00733 | -0.0615 | -76.8213
-7.5 | -0.5075 | 0.00712 | -0.0599 | -71.2781
-7 | -0.4527 | 0.00687 | -0.0582 | -65.8952
-6.5 | -0.3973 | 0.00665 | -0.0568 | -59.7444
-6 | -0.342 | 0.00645 | -0.0554 | -53.0233
-5.5 | -0.2863 | 0.00627 | -0.0541 | -45.6619
-5 | -0.2305 | 0.00614 | -0.0529 | -37.5407
-4.5 | -0.1747 | 0.00602 | -0.0518 | -29.0199
-4 | -0.1196 | 0.00593 | -0.0507 | -20.1686
-3.5 | -0.0647 | 0.00588 | -0.0495 | -11.0034
-3 | -0.0123 | 0.0059 | -0.0479 | -2.0847
-2.5 | 0.041 | 0.00588 | -0.0465 | 6.9728
-2 | 0.094 | 0.00589 | -0.0451 | 15.9593
-1.5 | 0.1481 | 0.00588 | -0.044 | 25.1871
-1 | 0.2019 | 0.0059 | -0.0429 | 34.2203
-0.5 | 0.2553 | 0.00591 | -0.0417 | 43.198
0 | 0.308 | 0.00595 | -0.0404 | 51.7647
0.5 | 0.3597 | 0.00594 | -0.0389 | 60.5556
1 | 0.4123 | 0.00599 | -0.0376 | 68.8314
1.5 | 0.4646 | 0.00607 | -0.0363 | 76.5404
2 | 0.5146 | 0.00624 | -0.0345 | 82.4679
2.5 | 0.5488 | 0.00688 | -0.0296 | 79.7674
3 | 0.5899 | 0.00686 | -0.026 | 85.9913
3.5 | 0.6334 | 0.00678 | -0.0229 | 93.4218
4 | 0.6798 | 0.00686 | -0.0205 | 99.0962
4.5 | 0.7028 | 0.00684 | -0.0132 | 102.7485
5 | 0.6909 | 0.00623 | 0.0022 | 110.8989
5.5 | 0.7976 | 0.00654 | -0.0091 | 121.9572
6 | 0.8675 | 0.00678 | -0.012 | 127.9499
6.5 | 0.9262 | 0.00701 | -0.0124 | 132.1255
7.5 | 1.0357 | 0.00755 | -0.0114 | 137.1788
8 | 1.0792 | 0.00788 | -0.0086 | 136.9543
8.5 | 1.1317 | 0.00821 | -0.0078 | 137.8441
9 | 1.1871 | 0.00856 | -0.0076 | 138.6799
9.5 | 1.2352 | 0.00913 | -0.0062 | 135.2903
10 | 1.2279 | 0.01087 | 0.0053 | 112.9623
10.5 | 1.2767 | 0.01177 | 0.0057 | 108.4707
11 | 1.3252 | 0.01266 | 0.0061 | 104.6761
11.5 | 1.3706 | 0.01362 | 0.0069 | 100.6314
12 | 1.4146 | 0.01484 | 0.0075 | 95.3235
12.5 | 1.4558 | 0.01618 | 0.0083 | 89.9753
13 | 1.4899 | 0.01782 | 0.0099 | 83.6083
13.5 | 1.5202 | 0.01967 | 0.0118 | 77.2852
14 | 1.5494 | 0.02172 | 0.0135 | 71.3352
14.5 | 1.5767 | 0.02398 | 0.0151 | 65.7506
15 | 1.5987 | 0.02667 | 0.0168 | 59.9438
15.5 | 1.6172 | 0.0298 | 0.0183 | 54.2685
16 | 1.6318 | 0.03341 | 0.0196 | 48.8417
16.5 | 1.6483 | 0.03701 | 0.0206 | 44.5366
17 | 1.661 | 0.0411 | 0.0212 | 40.4136
17.5 | 1.671 | 0.04552 | 0.0217 | 36.7091
18 | 1.6755 | 0.05062 | 0.0219 | 33.0996
18.5 | 1.6811 | 0.05577 | 0.0217 | 30.1434
19 | 1.6841 | 0.06131 | 0.0213 | 27.4686
19.5 | 1.6766 | 0.06814 | 0.0204 | 24.6052
20 | 1.6759 | 0.07374 | 0.0203 | 22.7271

## 135. Re 16M Mach 0.50 (1)
BIGFOIL.COM POLAR EXPORT
goe632
GOE 632 |  |  |  | Cl Max: | 1.632 | at alpha= | 11.5 | deg
JavaFoil+Calcfoil stall+Eppler ext transition |  |  |  | L/D Max: | 156.563 | at alpha= | 6 | deg
Re: | 16000000 |  |  | Cd Min: | 0.00553 | at alpha= | -1 | deg
Mach: | 0.5 |  |  | Cl=0 at alpha= | -2.4779 | deg
|  |  |  | @ Cl=0.1, Cd= | 0.0060454
|  |  |  | @ Cl=0.4, Cd= | 0.0064255
|  |  |  | @ Cl=0.6, Cd= | 0.0073254
alpha (deg) | Cl | Cd | Cm | Cl/Cd
-20 | -0.946 | 0.15897 | 0.002 | -5.949
-19.5 | -0.92 | 0.15485 | 0.001 | -5.942
-19 | -0.894 | 0.15032 | 0.001 | -5.95
-18.5 | -0.869 | 0.14118 | 0 | -6.153
-18 | -0.843 | 0.13675 | 0 | -6.162
-17.5 | -0.817 | 0.13644 | -0.001 | -5.986
-17 | -0.791 | 0.12669 | -0.001 | -6.244
-16.5 | -0.765 | 0.11969 | -0.002 | -6.393
-16 | -0.739 | 0.10946 | -0.002 | -6.754
-15.5 | -0.713 | 0.10472 | -0.003 | -6.808
-15 | -0.686 | 0.103 | -0.003 | -6.658
-14.5 | -0.659 | 0.1003 | -0.004 | -6.569
-14 | -0.632 | 0.0966 | -0.004 | -6.54
-13.5 | -0.604 | 0.09205 | -0.005 | -6.565
-13 | -0.577 | 0.08893 | -0.005 | -6.488
-12.5 | -0.551 | 0.08152 | -0.006 | -6.753
-12 | -0.523 | 0.08265 | -0.006 | -6.331
-11.5 | -0.496 | 0.07881 | -0.007 | -6.297
-11 | -0.469 | 0.07559 | -0.007 | -6.208
-10.5 | -0.442 | 0.07299 | -0.008 | -6.061
-10 | -0.415 | 0.06813 | -0.009 | -6.093
-9.5 | -0.389 | 0.05759 | -0.01 | -6.763
-9 | -0.363 | 0.05288 | -0.011 | -6.862
-8.5 | -0.336 | 0.04825 | -0.011 | -6.963
-8 | -0.309 | 0.04545 | -0.012 | -6.806
-7.5 | -0.279 | 0.04541 | -0.012 | -6.147
-7 | -0.308 | 0.00642 | -0.022 | -47.957
-6.5 | -0.415 | 0.00639 | -0.024 | -65.05
-6 | -0.404 | 0.00583 | -0.025 | -69.263
-5.5 | -0.366 | 0.00738 | -0.026 | -49.568
-5 | -0.316 | 0.00715 | -0.027 | -44.253
-4.5 | -0.26 | 0.00699 | -0.028 | -37.255
-4 | -0.2 | 0.00623 | -0.029 | -32.066
-3.5 | -0.136 | 0.00603 | -0.031 | -22.562
-3 | -0.07 | 0.00597 | -0.032 | -11.794
-2.5 | -0.003 | 0.00581 | -0.033 | -0.567
-2 | 0.065 | 0.00637 | -0.034 | 10.168
-1.5 | 0.134 | 0.00573 | -0.035 | 23.31
-1 | 0.203 | 0.00553 | -0.037 | 36.667
-0.5 | 0.272 | 0.00572 | -0.038 | 47.6
0 | 0.345 | 0.00629 | -0.039 | 54.847
0.5 | 0.414 | 0.00646 | -0.04 | 64.024
1 | 0.483 | 0.00663 | -0.042 | 72.886
1.5 | 0.553 | 0.00676 | -0.043 | 81.755
2 | 0.622 | 0.00759 | -0.044 | 81.887
2.5 | 0.691 | 0.00749 | -0.045 | 92.324
3 | 0.761 | 0.00797 | -0.047 | 95.449
3.5 | 0.829 | 0.00828 | -0.048 | 100.133
4 | 0.898 | 0.00867 | -0.049 | 103.569
4.5 | 0.965 | 0.00904 | -0.05 | 106.761
5 | 1.033 | 0.00969 | -0.052 | 106.556
5.5 | 1.099 | 0.00998 | -0.053 | 110.135
6 | 1.165 | 0.00744 | -0.054 | 156.563
6.5 | 1.229 | 0.0079 | -0.055 | 155.571
7 | 1.293 | 0.00829 | -0.057 | 155.953
7.5 | 1.355 | 0.01136 | -0.058 | 119.201
8 | 1.397 | 0.01211 | -0.058 | 115.302
8.5 | 1.447 | 0.01293 | -0.059 | 111.9
9 | 1.498 | 0.01357 | -0.06 | 110.397
9.5 | 1.544 | 0.01459 | -0.061 | 105.887
10 | 1.588 | 0.01553 | -0.062 | 102.232
10.5 | 1.612 | 0.01989 | -0.063 | 81.015
11 | 1.631 | 0.02166 | -0.064 | 75.289
11.5 | 1.632 | 0.02486 | -0.064 | 65.619
12 | 1.58 | 0.02774 | -0.065 | 56.97
12.5 | 1.279 | 0.04482 | -0.063 | 28.528
13 | 0.942 | 0.07288 | -0.059 | 12.926
13.5 | 0.993 | 0.06117 | -0.063 | 16.225
14 | 0.994 | 0.07587 | -0.06 | 13.103
14.5 | 0.973 | 0.11065 | -0.05 | 8.796
15 | 0.989 | 0.13279 | -0.045 | 7.448
15.5 | 1.017 | 0.13491 | -0.046 | 7.538
16 | 1.051 | 0.13941 | -0.049 | 7.537
16.5 | 1.087 | 0.14141 | -0.053 | 7.685

## 136. Re 16M Mach 0.50 (2)
BIGFOIL.COM POLAR EXPORT
goe632
GOE 632 |  |  |  | Cl Max: | 1.5092 | at alpha= | 14.5 | deg
XFOIL ncrit=9 |  |  |  | L/D Max: | 121.538 | at alpha= | 6.5 | deg
Re: | 16000000 |  |  | Cd Min: | 0.22765 | at alpha= | -20 | deg
Mach: | 0.5 |  |  | Cl=0 at alpha= | -2.98 | deg
|  |  |  | @ Cl=0.1, Cd= | 0.0061059
|  |  |  | @ Cl=0.4, Cd= | 0.0061979
|  |  |  | @ Cl=0.6, Cd= | 0.0073923
alpha (deg) | Cl | Cd | Cm | Cl/Cd
-20 | -0.5607 | 0.22765 | 0.0018 | -2.463
-19.5 | -0.5466 | 0.2188 | -0.0028 | -2.4982
-19 | -0.5211 | 0.21078 | -0.0092 | -2.4722
-18.5 | -0.4989 | 0.20084 | -0.0167 | -2.4841
-18 | -0.4715 | 0.19177 | -0.0245 | -2.4587
-17.5 | -0.4336 | 0.18288 | -0.0342 | -2.371
-17 | -0.4236 | 0.17633 | -0.0355 | -2.4023
-16.5 | -0.4025 | 0.16675 | -0.0433 | -2.4138
-16 | -0.3828 | 0.15916 | -0.0482 | -2.4051
-15.5 | -0.3585 | 0.15283 | -0.0524 | -2.3457
-15 | -0.3508 | 0.1434 | -0.0578 | -2.4463
-14.5 | -0.3343 | 0.13584 | -0.0624 | -2.461
-14 | -0.312 | 0.12817 | -0.0685 | -2.4343
-13.5 | -0.2883 | 0.1195 | -0.0766 | -2.4126
-13 | -0.272 | 0.10932 | -0.0862 | -2.4881
-12.5 | -0.2525 | 0.09983 | -0.0958 | -2.5293
-12 | -0.2403 | 0.09231 | -0.101 | -2.6032
-11.5 | -0.2686 | 0.07902 | -0.1116 | -3.3991
-11 | -0.2824 | 0.06865 | -0.1202 | -4.1136
-10.5 | -0.287 | 0.05928 | -0.129 | -4.8414
-10 | -0.2892 | 0.04971 | -0.1398 | -5.8177
-9.5 | -0.3172 | 0.0386 | -0.1496 | -8.2176
-9 | -0.3598 | 0.03204 | -0.1438 | -11.2297
-8.5 | -0.3971 | 0.02793 | -0.131 | -14.2177
-8 | -0.4357 | 0.02252 | -0.1178 | -19.3472
-7.5 | -0.4814 | 0.01597 | -0.1026 | -30.144
-7 | -0.49 | 0.01097 | -0.0898 | -44.6673
-6.5 | -0.4461 | 0.00869 | -0.0828 | -51.3349
-6 | -0.387 | 0.00759 | -0.0776 | -50.9881
-5.5 | -0.3215 | 0.00704 | -0.0738 | -45.6676
-5 | -0.2559 | 0.00673 | -0.0705 | -38.0238
-4.5 | -0.1909 | 0.00647 | -0.0675 | -29.5054
-4 | -0.1265 | 0.00627 | -0.0648 | -20.1754
-3.5 | -0.0635 | 0.00616 | -0.0621 | -10.3084
-3 | -0.0024 | 0.00612 | -0.0594 | -0.39216
-2.5 | 0.0577 | 0.00612 | -0.0568 | 9.4281
-2 | 0.1177 | 0.0061 | -0.0543 | 19.2951
-1.5 | 0.1788 | 0.00607 | -0.0522 | 29.4563
-1 | 0.2376 | 0.00611 | -0.0499 | 38.8871
-0.5 | 0.2982 | 0.00612 | -0.048 | 48.7255
0 | 0.3579 | 0.00613 | -0.046 | 58.385
0.5 | 0.4137 | 0.00622 | -0.0433 | 66.5113
1 | 0.4693 | 0.00627 | -0.0406 | 74.8485
1.5 | 0.5242 | 0.0064 | -0.0378 | 81.9062
2 | 0.5714 | 0.00669 | -0.0335 | 85.4111
2.5 | 0.5987 | 0.00739 | -0.0253 | 81.0149
3 | 0.6447 | 0.00747 | -0.0206 | 86.3052
3.5 | 0.6704 | 0.00747 | -0.0117 | 89.7456
4 | 0.6899 | 0.00783 | -0.0018 | 88.1098
4.5 | 0.7297 | 0.00799 | 0.0041 | 91.3267
5 | 0.8184 | 0.00724 | -0.0011 | 113.0387
5.5 | 0.8821 | 0.00749 | -0.0001 | 117.7704
6 | 0.9443 | 0.00782 | 0.0012 | 120.7545
6.5 | 1.0039 | 0.00826 | 0.0031 | 121.5375
7 | 1.0565 | 0.00883 | 0.0063 | 119.6489
7.5 | 1.1162 | 0.00949 | 0.008 | 117.6185
8 | 1.1768 | 0.01023 | 0.0096 | 115.0342
8.5 | 1.2361 | 0.01105 | 0.0114 | 111.8643
9 | 1.2911 | 0.012 | 0.014 | 107.5917
9.5 | 1.2905 | 0.01461 | 0.0234 | 88.3299
10 | 1.3111 | 0.01846 | 0.026 | 71.0238
10.5 | 1.3558 | 0.02104 | 0.027 | 64.4392
11 | 1.3961 | 0.02384 | 0.0285 | 58.5612
11.5 | 1.4239 | 0.02706 | 0.0312 | 52.6201
12 | 1.4534 | 0.03067 | 0.033 | 47.3883
12.5 | 1.4737 | 0.03473 | 0.0353 | 42.4331
13 | 1.4888 | 0.0392 | 0.0376 | 37.9796
13.5 | 1.4985 | 0.04407 | 0.0399 | 34.0027
14 | 1.5068 | 0.04929 | 0.0417 | 30.5701
14.5 | 1.5092 | 0.05514 | 0.0432 | 27.3703
15 | 1.5085 | 0.06144 | 0.0441 | 24.5524
15.5 | 1.4976 | 0.06889 | 0.0441 | 21.739
16 | 1.4785 | 0.07727 | 0.0432 | 19.1342
16.5 | 1.4553 | 0.08639 | 0.0414 | 16.8457
17 | 1.4292 | 0.09621 | 0.0386 | 14.855
17.5 | 1.3932 | 0.10738 | 0.0344 | 12.9745
18 | 1.3619 | 0.1187 | 0.0294 | 11.4735
18.5 | 1.3309 | 0.13033 | 0.0236 | 10.2118
19 | 1.2981 | 0.14286 | 0.0165 | 9.0865
19.5 | 1.2694 | 0.15529 | 0.0088 | 8.1744

## 137. Re 18M Mach 0.00 (1)
BIGFOIL.COM POLAR EXPORT
goe632
GOE 632 |  |  |  | Cl Max: | 1.768 | at alpha= | 15.5 | deg
JavaFoil+Calcfoil stall+Eppler ext transition |  |  |  | L/D Max: | 175.274 | at alpha= | 8.5 | deg
Re: | 18000000 |  |  | Cd Min: | 0.00495 | at alpha= | -0.5 | deg
Mach: | 0 |  |  | Cl=0 at alpha= | -2.4746 | deg
|  |  |  | @ Cl=0.1, Cd= | 0.00556
|  |  |  | @ Cl=0.4, Cd= | 0.0060252
|  |  |  | @ Cl=0.6, Cd= | 0.00691
alpha (deg) | Cl | Cd | Cm | Cl/Cd
-18 | -0.865 | 0.1121 | 0 | -7.714
-17.5 | -0.869 | 0.1039 | -0.001 | -8.366
-17 | -0.868 | 0.09875 | -0.001 | -8.794
-16.5 | -0.868 | 0.09236 | -0.002 | -9.396
-16 | -0.865 | 0.08596 | -0.002 | -10.066
-15.5 | -0.863 | 0.07858 | -0.003 | -10.985
-15 | -0.864 | 0.06813 | -0.004 | -12.682
-14.5 | -0.88 | 0.0479 | -0.005 | -18.378
-14 | -0.866 | 0.04666 | -0.005 | -18.555
-13.5 | -0.874 | 0.03294 | -0.006 | -26.543
-13 | -0.935 | 0.01158 | -0.008 | -80.71
-12.5 | -0.924 | 0.00982 | -0.009 | -94.032
-12 | -0.899 | 0.00931 | -0.01 | -96.561
-11.5 | -0.87 | 0.00881 | -0.011 | -98.786
-11 | -0.839 | 0.00843 | -0.012 | -99.593
-10.5 | -0.806 | 0.00803 | -0.013 | -100.278
-10 | -0.769 | 0.00747 | -0.014 | -102.998
-9.5 | -0.73 | 0.00754 | -0.015 | -96.889
-9 | -0.689 | 0.00623 | -0.016 | -110.609
-8.5 | -0.646 | 0.00632 | -0.017 | -102.271
-8 | -0.6 | 0.0058 | -0.017 | -103.469
-7.5 | -0.553 | 0.00613 | -0.018 | -90.162
-7 | -0.504 | 0.00598 | -0.019 | -84.25
-6.5 | -0.452 | 0.00661 | -0.02 | -68.429
-6 | -0.4 | 0.00646 | -0.021 | -61.871
-5.5 | -0.346 | 0.00642 | -0.022 | -53.943
-5 | -0.291 | 0.00631 | -0.023 | -46.089
-4.5 | -0.235 | 0.00587 | -0.024 | -40.016
-4 | -0.178 | 0.00572 | -0.025 | -31.133
-3.5 | -0.12 | 0.00565 | -0.027 | -21.259
-3 | -0.062 | 0.00553 | -0.028 | -11.185
-2.5 | -0.003 | 0.00597 | -0.029 | -0.483
-2 | 0.056 | 0.00589 | -0.03 | 9.581
-1.5 | 0.116 | 0.00544 | -0.031 | 21.34
-1 | 0.176 | 0.00584 | -0.032 | 30.142
-0.5 | 0.236 | 0.00495 | -0.033 | 47.7
0 | 0.299 | 0.00556 | -0.034 | 53.767
0.5 | 0.359 | 0.00595 | -0.035 | 60.246
1 | 0.419 | 0.00606 | -0.036 | 69.078
1.5 | 0.479 | 0.00579 | -0.037 | 82.704
2 | 0.539 | 0.00675 | -0.038 | 79.949
2.5 | 0.6 | 0.00691 | -0.039 | 86.853
3 | 0.66 | 0.00689 | -0.04 | 95.835
3.5 | 0.72 | 0.00715 | -0.042 | 100.729
4 | 0.78 | 0.00619 | -0.043 | 125.916
4.5 | 0.839 | 0.00664 | -0.044 | 126.458
5 | 0.899 | 0.00655 | -0.045 | 137.325
5.5 | 0.958 | 0.0067 | -0.046 | 142.92
6 | 1.017 | 0.00704 | -0.047 | 144.338
6.5 | 1.075 | 0.00647 | -0.048 | 166.32
7 | 1.133 | 0.00813 | -0.049 | 139.325
7.5 | 1.191 | 0.00699 | -0.05 | 170.415
8 | 1.248 | 0.00727 | -0.051 | 171.635
8.5 | 1.305 | 0.00745 | -0.052 | 175.274
9 | 1.361 | 0.00935 | -0.054 | 145.68
9.5 | 1.417 | 0.00836 | -0.055 | 169.61
10 | 1.472 | 0.01018 | -0.056 | 144.638
10.5 | 1.526 | 0.01053 | -0.057 | 144.915
11 | 1.577 | 0.01096 | -0.058 | 143.952
11.5 | 1.627 | 0.01077 | -0.059 | 151.084
12 | 1.671 | 0.01126 | -0.06 | 148.406
12.5 | 1.688 | 0.01402 | -0.06 | 120.436
13 | 1.709 | 0.01514 | -0.061 | 112.899
13.5 | 1.73 | 0.01644 | -0.062 | 105.192
14 | 1.746 | 0.01803 | -0.062 | 96.873
14.5 | 1.756 | 0.01993 | -0.063 | 88.111
15 | 1.766 | 0.0211 | -0.064 | 83.707
15.5 | 1.768 | 0.0229 | -0.064 | 77.213
16 | 1.766 | 0.02532 | -0.065 | 69.737
16.5 | 1.762 | 0.0268 | -0.066 | 65.741
17 | 1.75 | 0.02911 | -0.066 | 60.118
17.5 | 1.736 | 0.03136 | -0.067 | 55.349
18 | 1.715 | 0.03408 | -0.068 | 50.318
18.5 | 1.69 | 0.03721 | -0.068 | 45.431
19 | 1.655 | 0.04308 | -0.069 | 38.405
19.5 | 1.619 | 0.04811 | -0.069 | 33.661
20 | 1.591 | 0.04959 | -0.07 | 32.09

## 138. Re 18M Mach 0.00 (2)
BIGFOIL.COM POLAR EXPORT
goe632
GOE 632 |  |  |  | Cl Max: | 1.7622 | at alpha= | 20 | deg
XFOIL ncrit=9 |  |  |  | L/D Max: | 144.556 | at alpha= | 8.5 | deg
Re: | 18000000 |  |  | Cd Min: | 0.05096 | at alpha= | 20 | deg
Mach: | 0 |  |  | Cl=0 at alpha= | -2.8379 | deg
|  |  |  | @ Cl=0.1, Cd= | 0.0057525
|  |  |  | @ Cl=0.4, Cd= | 0.0058977
|  |  |  | @ Cl=0.6, Cd= | 0.0066371
alpha (deg) | Cl | Cd | Cm | Cl/Cd
-16 | -1.2689 | 0.01095 | -0.0901 | -115.8813
-15.5 | -1.2349 | 0.01067 | -0.0858 | -115.7357
-15 | -1.1992 | 0.01035 | -0.0817 | -115.8647
-14.5 | -1.1629 | 0.01005 | -0.0777 | -115.7114
-14 | -1.1197 | 0.00971 | -0.0751 | -115.3141
-13.5 | -1.0742 | 0.00944 | -0.0729 | -113.7924
-13 | -1.0306 | 0.00901 | -0.0704 | -114.384
-12.5 | -0.9849 | 0.0087 | -0.0682 | -113.2069
-12 | -0.9398 | 0.00843 | -0.0658 | -111.4828
-11 | -0.8472 | 0.00804 | -0.0615 | -105.3731
-10.5 | -0.7982 | 0.00784 | -0.0599 | -101.8112
-10 | -0.748 | 0.00765 | -0.0585 | -97.7778
-9.5 | -0.6967 | 0.00745 | -0.0573 | -93.5168
-9 | -0.6453 | 0.00729 | -0.0562 | -88.5185
-8.5 | -0.5936 | 0.00708 | -0.0551 | -83.8418
-8 | -0.5417 | 0.00692 | -0.054 | -78.2803
-7.5 | -0.4893 | 0.00672 | -0.053 | -72.8125
-7 | -0.4374 | 0.00654 | -0.052 | -66.8807
-6.5 | -0.3843 | 0.00636 | -0.0511 | -60.4245
-6 | -0.3321 | 0.00621 | -0.0501 | -53.4783
-5.5 | -0.2787 | 0.00604 | -0.0494 | -46.1424
-5 | -0.2259 | 0.00595 | -0.0485 | -37.9664
-4.5 | -0.1724 | 0.00585 | -0.0478 | -29.4701
-3 | -0.0167 | 0.00579 | -0.0446 | -2.8843
-2.5 | 0.0348 | 0.00577 | -0.0435 | 6.0312
-2 | 0.087 | 0.00575 | -0.0426 | 15.1304
-1.5 | 0.1391 | 0.00576 | -0.0417 | 24.1493
-1 | 0.1907 | 0.0058 | -0.0406 | 32.8793
-0.5 | 0.2416 | 0.00584 | -0.0395 | 41.3699
0 | 0.2931 | 0.00587 | -0.0385 | 49.9319
0.5 | 0.3439 | 0.00585 | -0.0373 | 58.7863
1 | 0.3951 | 0.00589 | -0.0363 | 67.0798
1.5 | 0.446 | 0.00597 | -0.0352 | 74.7069
2 | 0.495 | 0.00613 | -0.0338 | 80.7504
2.5 | 0.531 | 0.00672 | -0.0297 | 79.0179
3 | 0.5732 | 0.00668 | -0.0269 | 85.8084
3.5 | 0.6169 | 0.00661 | -0.0244 | 93.3283
4 | 0.6637 | 0.00665 | -0.0225 | 99.8045
5 | 0.6945 | 0.00608 | -0.0052 | 114.227
5.5 | 0.7226 | 0.0061 | 0.0008 | 118.459
6 | 0.8292 | 0.00641 | -0.0114 | 129.3604
6.5 | 0.901 | 0.00662 | -0.0155 | 136.1027
7 | 0.9568 | 0.00683 | -0.016 | 140.0878
7.5 | 1.009 | 0.00709 | -0.0157 | 142.3131
8 | 1.0633 | 0.0074 | -0.0161 | 143.6892
8.5 | 1.1073 | 0.00766 | -0.0141 | 144.5561
9.5 | 1.2029 | 0.00836 | -0.0122 | 143.8876
10 | 1.226 | 0.00975 | -0.0072 | 125.7436
10.5 | 1.2425 | 0.01036 | 0.0001 | 119.9324
11 | 1.2918 | 0.01099 | -0.0002 | 117.5432
11.5 | 1.3373 | 0.0116 | 0.0003 | 115.2845
12 | 1.3819 | 0.01233 | 0.0006 | 112.0762
12.5 | 1.4245 | 0.01317 | 0.0011 | 108.1625
13 | 1.4659 | 0.01411 | 0.0016 | 103.8909
13.5 | 1.5026 | 0.01523 | 0.0026 | 98.6605
14 | 1.5351 | 0.01649 | 0.004 | 93.0928
14.5 | 1.5673 | 0.01788 | 0.0052 | 87.6566
15 | 1.597 | 0.01948 | 0.0064 | 81.9815
15.5 | 1.6239 | 0.02131 | 0.0077 | 76.2037
16 | 1.6451 | 0.02361 | 0.0091 | 69.6781
16.5 | 1.6686 | 0.02588 | 0.0101 | 64.4745
17 | 1.6899 | 0.02841 | 0.0109 | 59.4826
17.5 | 1.7061 | 0.03152 | 0.0116 | 54.1275
18 | 1.7227 | 0.03474 | 0.0121 | 49.5884
18.5 | 1.7364 | 0.03832 | 0.0123 | 45.3132
19 | 1.7489 | 0.04213 | 0.0123 | 41.512
19.5 | 1.7492 | 0.04719 | 0.0124 | 37.0672
20 | 1.7622 | 0.05096 | 0.0122 | 34.5801

## 139. Re 18M Mach 0.10 (1)
BIGFOIL.COM POLAR EXPORT
goe632
GOE 632 |  |  |  | Cl Max: | 1.76 | at alpha= | 15.5 | deg
JavaFoil+Calcfoil stall+Eppler ext transition |  |  |  | L/D Max: | 175.336 | at alpha= | 8.5 | deg
Re: | 18000000 |  |  | Cd Min: | 0.00493 | at alpha= | -0.5 | deg
Mach: | 0.1 |  |  | Cl=0 at alpha= | -2.475 | deg
|  |  |  | @ Cl=0.1, Cd= | 0.0055802
|  |  |  | @ Cl=0.4, Cd= | 0.0060362
|  |  |  | @ Cl=0.6, Cd= | 0.0069497
alpha (deg) | Cl | Cd | Cm | Cl/Cd
-18 | -0.831 | 0.11536 | 0 | -7.203
-17.5 | -0.835 | 0.10931 | -0.001 | -7.641
-17 | -0.838 | 0.10315 | -0.001 | -8.123
-16.5 | -0.84 | 0.09674 | -0.002 | -8.68
-16 | -0.84 | 0.0899 | -0.002 | -9.348
-15.5 | -0.839 | 0.0834 | -0.003 | -10.058
-15 | -0.847 | 0.06847 | -0.004 | -12.37
-14.5 | -0.852 | 0.05617 | -0.005 | -15.174
-14 | -0.839 | 0.05492 | -0.005 | -15.287
-13.5 | -0.842 | 0.04332 | -0.006 | -19.437
-13 | -0.915 | 0.01293 | -0.008 | -70.808
-12.5 | -0.912 | 0.01026 | -0.009 | -88.9
-12 | -0.892 | 0.00927 | -0.01 | -96.23
-11.5 | -0.865 | 0.00899 | -0.011 | -96.213
-11 | -0.836 | 0.00857 | -0.012 | -97.563
-10.5 | -0.803 | 0.00819 | -0.013 | -98.123
-10 | -0.768 | 0.00756 | -0.014 | -101.631
-9.5 | -0.73 | 0.00763 | -0.015 | -95.631
-9 | -0.69 | 0.00632 | -0.016 | -109.183
-8.5 | -0.647 | 0.00642 | -0.017 | -100.781
-8 | -0.601 | 0.0059 | -0.018 | -102.009
-7.5 | -0.554 | 0.00613 | -0.019 | -90.45
-7 | -0.505 | 0.00662 | -0.02 | -76.266
-6.5 | -0.454 | 0.00659 | -0.021 | -68.832
-6 | -0.401 | 0.00655 | -0.022 | -61.246
-5.5 | -0.347 | 0.00646 | -0.023 | -53.761
-5 | -0.292 | 0.00629 | -0.024 | -46.45
-4.5 | -0.236 | 0.00581 | -0.025 | -40.645
-4 | -0.179 | 0.00582 | -0.026 | -30.728
-3.5 | -0.121 | 0.00568 | -0.027 | -21.248
-3 | -0.062 | 0.0056 | -0.028 | -11.092
-2.5 | -0.003 | 0.00595 | -0.029 | -0.486
-2 | 0.057 | 0.00596 | -0.03 | 9.516
-1.5 | 0.117 | 0.00543 | -0.031 | 21.517
-1 | 0.177 | 0.00583 | -0.032 | 30.369
-0.5 | 0.237 | 0.00493 | -0.033 | 48.124
0 | 0.3 | 0.00562 | -0.034 | 53.438
0.5 | 0.36 | 0.00601 | -0.035 | 59.902
1 | 0.421 | 0.00605 | -0.036 | 69.534
1.5 | 0.482 | 0.00613 | -0.037 | 78.49
2 | 0.542 | 0.00675 | -0.038 | 80.348
2.5 | 0.603 | 0.00696 | -0.04 | 86.586
3 | 0.663 | 0.00695 | -0.041 | 95.412
3.5 | 0.724 | 0.00713 | -0.042 | 101.488
4 | 0.784 | 0.00625 | -0.043 | 125.343
4.5 | 0.844 | 0.00665 | -0.044 | 126.878
5 | 0.903 | 0.00655 | -0.045 | 137.841
5.5 | 0.963 | 0.0068 | -0.046 | 141.587
6 | 1.022 | 0.00706 | -0.047 | 144.695
6.5 | 1.08 | 0.00652 | -0.048 | 165.779
7 | 1.139 | 0.00818 | -0.049 | 139.241
7.5 | 1.197 | 0.00704 | -0.051 | 170.065
8 | 1.254 | 0.00728 | -0.052 | 172.185
8.5 | 1.311 | 0.00748 | -0.053 | 175.336
9 | 1.368 | 0.00943 | -0.054 | 144.969
9.5 | 1.423 | 0.00845 | -0.055 | 168.472
10 | 1.479 | 0.01028 | -0.056 | 143.787
10.5 | 1.533 | 0.01065 | -0.057 | 143.883
11 | 1.584 | 0.01108 | -0.058 | 142.879
11.5 | 1.633 | 0.0109 | -0.059 | 149.864
12 | 1.677 | 0.0114 | -0.06 | 147.088
12.5 | 1.688 | 0.01437 | -0.06 | 117.439
13 | 1.711 | 0.01544 | -0.061 | 110.82
13.5 | 1.73 | 0.01683 | -0.062 | 102.839
14 | 1.745 | 0.01851 | -0.063 | 94.271
14.5 | 1.755 | 0.02003 | -0.063 | 87.61
15 | 1.759 | 0.0218 | -0.064 | 80.722
15.5 | 1.76 | 0.02385 | -0.065 | 73.77
16 | 1.754 | 0.02616 | -0.065 | 67.076
16.5 | 1.747 | 0.02774 | -0.066 | 62.984
17 | 1.731 | 0.03021 | -0.067 | 57.305
17.5 | 1.712 | 0.03257 | -0.067 | 52.565
18 | 1.682 | 0.03724 | -0.068 | 45.169
18.5 | 1.649 | 0.04148 | -0.068 | 39.764
19 | 1.613 | 0.0462 | -0.068 | 34.923
19.5 | 1.574 | 0.05117 | -0.069 | 30.765
20 | 1.542 | 0.05239 | -0.07 | 29.433

## 140. Re 18M Mach 0.10 (2)
BIGFOIL.COM POLAR EXPORT
goe632
GOE 632 |  |  |  | Cl Max: | 1.7524 | at alpha= | 20 | deg
XFOIL ncrit=9 |  |  |  | L/D Max: | 145.157 | at alpha= | 9 | deg
Re: | 18000000 |  |  | Cd Min: | 0.05408 | at alpha= | 20 | deg
Mach: | 0.1 |  |  | Cl=0 at alpha= | -2.841 | deg
|  |  |  | @ Cl=0.1, Cd= | 0.0057623
|  |  |  | @ Cl=0.4, Cd= | 0.0059039
|  |  |  | @ Cl=0.6, Cd= | 0.0066616
alpha (deg) | Cl | Cd | Cm | Cl/Cd
-16 | -1.278 | 0.01123 | -0.0949 | -113.8023
-15.5 | -1.2444 | 0.01093 | -0.0901 | -113.8518
-15 | -1.2072 | 0.01058 | -0.0859 | -114.1021
-14.5 | -1.172 | 0.01024 | -0.0813 | -114.4531
-14 | -1.1294 | 0.0099 | -0.0782 | -114.0808
-13 | -1.0389 | 0.00919 | -0.0731 | -113.0468
-12.5 | -0.9929 | 0.00885 | -0.0706 | -112.1921
-12 | -0.9475 | 0.00856 | -0.068 | -110.6893
-11.5 | -0.9014 | 0.00833 | -0.0655 | -108.2113
-11 | -0.8541 | 0.00812 | -0.0633 | -105.1847
-10.5 | -0.8045 | 0.00791 | -0.0615 | -101.7067
-10 | -0.7538 | 0.00771 | -0.06 | -97.7691
-9.5 | -0.702 | 0.0075 | -0.0587 | -93.6
-9 | -0.65 | 0.00734 | -0.0574 | -88.5559
-8.5 | -0.5978 | 0.00711 | -0.0562 | -84.0788
-7.5 | -0.4924 | 0.00676 | -0.054 | -72.8402
-7 | -0.4401 | 0.00657 | -0.0528 | -66.9863
-6.5 | -0.3866 | 0.00639 | -0.0519 | -60.5008
-6 | -0.3339 | 0.00623 | -0.0508 | -53.5955
-5.5 | -0.2801 | 0.00606 | -0.05 | -46.2211
-5 | -0.2269 | 0.00596 | -0.0491 | -38.0705
-4.5 | -0.1731 | 0.00587 | -0.0483 | -29.4889
-4 | -0.1193 | 0.00578 | -0.0475 | -20.6401
-3 | -0.0165 | 0.0058 | -0.045 | -2.8448
-2.5 | 0.0354 | 0.00578 | -0.0439 | 6.1246
-2 | 0.0879 | 0.00576 | -0.043 | 15.2604
-1.5 | 0.1403 | 0.00577 | -0.042 | 24.3154
-1 | 0.1921 | 0.0058 | -0.0409 | 33.1207
-0.5 | 0.2434 | 0.00584 | -0.0398 | 41.6781
0 | 0.2951 | 0.00587 | -0.0387 | 50.2726
0.5 | 0.346 | 0.00585 | -0.0375 | 59.1453
1 | 0.3975 | 0.0059 | -0.0364 | 67.3729
1.5 | 0.4486 | 0.00598 | -0.0353 | 75.0167
2 | 0.4975 | 0.00615 | -0.0338 | 80.8943
2.5 | 0.5334 | 0.00675 | -0.0296 | 79.0222
3 | 0.5762 | 0.0067 | -0.0268 | 86
3.5 | 0.6196 | 0.00663 | -0.0242 | 93.454
4 | 0.6666 | 0.00667 | -0.0223 | 99.94
4.5 | 0.7026 | 0.00691 | -0.0182 | 101.6787
5 | 0.6967 | 0.0061 | -0.0047 | 114.2131
5.5 | 0.7232 | 0.00612 | 0.0018 | 118.1699
6 | 0.8369 | 0.00645 | -0.0119 | 129.7519
6.5 | 0.906 | 0.00665 | -0.0153 | 136.2406
7 | 0.9618 | 0.00688 | -0.0156 | 139.7965
7.5 | 1.0139 | 0.00714 | -0.0152 | 142.0028
8 | 1.067 | 0.00745 | -0.0152 | 143.2215
8.5 | 1.1107 | 0.00771 | -0.013 | 144.0597
9 | 1.1569 | 0.00797 | -0.0114 | 145.1568
9.5 | 1.2085 | 0.00844 | -0.0114 | 143.1872
10 | 1.2296 | 0.00988 | -0.0059 | 124.4534
10.5 | 1.2476 | 0.01051 | 0.0011 | 118.706
11 | 1.2969 | 0.01116 | 0.001 | 116.2097
11.5 | 1.3426 | 0.01181 | 0.0014 | 113.6833
12 | 1.3872 | 0.01259 | 0.0019 | 110.1827
12.5 | 1.4301 | 0.01348 | 0.0023 | 106.0905
13 | 1.4703 | 0.01452 | 0.003 | 101.2603
13.5 | 1.5058 | 0.01574 | 0.0042 | 95.6671
14 | 1.5383 | 0.01708 | 0.0057 | 90.0644
14.5 | 1.57 | 0.01859 | 0.0069 | 84.454
15 | 1.5994 | 0.02028 | 0.0082 | 78.8659
15.5 | 1.6246 | 0.02232 | 0.0096 | 72.7867
16 | 1.6453 | 0.02476 | 0.0111 | 66.4499
16.5 | 1.6674 | 0.02727 | 0.012 | 61.1441
17 | 1.6877 | 0.03001 | 0.0129 | 56.2379
17.5 | 1.7039 | 0.03329 | 0.0135 | 51.1835
18 | 1.7184 | 0.03678 | 0.0139 | 46.721
18.5 | 1.7312 | 0.0406 | 0.0141 | 42.6404
19 | 1.742 | 0.04466 | 0.0141 | 39.0058
19.5 | 1.7406 | 0.05007 | 0.014 | 34.7633
20 | 1.7524 | 0.05408 | 0.0138 | 32.4038

## 141. Re 18M Mach 0.25 (1)
BIGFOIL.COM POLAR EXPORT
goe632
GOE 632 |  |  |  | Cl Max: | 1.725 | at alpha= | 14 | deg
JavaFoil+Calcfoil stall+Eppler ext transition |  |  |  | L/D Max: | 171.382 | at alpha= | 8.5 | deg
Re: | 18000000 |  |  | Cd Min: | 0.00498 | at alpha= | -0.5 | deg
Mach: | 0.25 |  |  | Cl=0 at alpha= | -2.4754 | deg
|  |  |  | @ Cl=0.1, Cd= | 0.0056548
|  |  |  | @ Cl=0.4, Cd= | 0.0060881
|  |  |  | @ Cl=0.6, Cd= | 0.0067937
alpha (deg) | Cl | Cd | Cm | Cl/Cd
-16 | -0.645 | 0.1042 | -0.002 | -6.193
-15.5 | -0.663 | 0.09922 | -0.003 | -6.682
-15 | -0.679 | 0.09176 | -0.003 | -7.4
-14.5 | -0.692 | 0.08544 | -0.004 | -8.097
-14 | -0.704 | 0.07642 | -0.004 | -9.216
-13.5 | -0.712 | 0.06925 | -0.005 | -10.282
-13 | -0.724 | 0.05732 | -0.006 | -12.623
-12.5 | -0.713 | 0.05883 | -0.007 | -12.119
-12 | -0.715 | 0.04902 | -0.008 | -14.592
-11.5 | -0.728 | 0.03306 | -0.009 | -22.029
-11 | -0.799 | 0.00976 | -0.012 | -81.897
-10.5 | -0.778 | 0.00896 | -0.013 | -86.915
-10 | -0.751 | 0.00817 | -0.014 | -91.936
-9.5 | -0.72 | 0.00711 | -0.015 | -101.277
-9 | -0.685 | 0.00656 | -0.016 | -104.375
-8.5 | -0.646 | 0.00657 | -0.017 | -98.313
-8 | -0.604 | 0.00596 | -0.018 | -101.398
-7.5 | -0.559 | 0.00593 | -0.019 | -94.286
-7 | -0.511 | 0.00613 | -0.02 | -83.41
-6.5 | -0.461 | 0.00674 | -0.021 | -68.373
-6 | -0.408 | 0.0067 | -0.022 | -60.984
-5.5 | -0.354 | 0.00653 | -0.023 | -54.29
-5 | -0.299 | 0.00643 | -0.024 | -46.446
-4.5 | -0.241 | 0.00592 | -0.025 | -40.798
-4 | -0.183 | 0.00582 | -0.026 | -31.446
-3.5 | -0.124 | 0.00572 | -0.027 | -21.63
-3 | -0.064 | 0.00559 | -0.028 | -11.4
-2.5 | -0.003 | 0.00606 | -0.03 | -0.491
-2 | 0.058 | 0.00598 | -0.031 | 9.748
-1.5 | 0.12 | 0.0055 | -0.032 | 21.796
-1 | 0.182 | 0.00548 | -0.033 | 33.178
-0.5 | 0.244 | 0.00498 | -0.034 | 48.989
0 | 0.309 | 0.00602 | -0.035 | 51.253
0.5 | 0.37 | 0.00603 | -0.036 | 61.36
1 | 0.432 | 0.00615 | -0.037 | 70.302
1.5 | 0.495 | 0.00616 | -0.038 | 80.252
2 | 0.557 | 0.00687 | -0.039 | 81.04
2.5 | 0.619 | 0.00676 | -0.041 | 91.551
3 | 0.681 | 0.00714 | -0.042 | 95.487
3.5 | 0.743 | 0.0073 | -0.043 | 101.814
4 | 0.805 | 0.00632 | -0.044 | 127.442
4.5 | 0.866 | 0.00677 | -0.045 | 127.903
5 | 0.928 | 0.00673 | -0.046 | 137.734
5.5 | 0.988 | 0.00707 | -0.047 | 139.708
6 | 1.049 | 0.00727 | -0.049 | 144.274
6.5 | 1.109 | 0.00824 | -0.05 | 134.544
7 | 1.168 | 0.00701 | -0.051 | 166.637
7.5 | 1.227 | 0.0073 | -0.052 | 168.168
8 | 1.286 | 0.00757 | -0.053 | 169.965
8.5 | 1.344 | 0.00784 | -0.054 | 171.382
9 | 1.401 | 0.00994 | -0.055 | 140.961
9.5 | 1.457 | 0.00886 | -0.056 | 164.583
10 | 1.513 | 0.0109 | -0.058 | 138.871
10.5 | 1.567 | 0.01132 | -0.059 | 138.448
11 | 1.617 | 0.0117 | -0.06 | 138.275
11.5 | 1.641 | 0.0139 | -0.06 | 118.036
12 | 1.671 | 0.01523 | -0.061 | 109.671
12.5 | 1.696 | 0.01624 | -0.061 | 104.443
13 | 1.716 | 0.01731 | -0.062 | 99.134
13.5 | 1.723 | 0.01954 | -0.063 | 88.174
14 | 1.725 | 0.02152 | -0.064 | 80.169
14.5 | 1.721 | 0.02349 | -0.064 | 73.272
15 | 1.708 | 0.02587 | -0.065 | 66.041
15.5 | 1.688 | 0.02824 | -0.066 | 59.759
16 | 1.66 | 0.03046 | -0.066 | 54.517
16.5 | 1.612 | 0.03629 | -0.066 | 44.431
17 | 1.569 | 0.03839 | -0.067 | 40.865
17.5 | 1.511 | 0.04317 | -0.068 | 34.992
18 | 1.443 | 0.04874 | -0.068 | 29.609
18.5 | 1.373 | 0.05342 | -0.068 | 25.701
19 | 1.291 | 0.06174 | -0.068 | 20.917

## 142. Re 18M Mach 0.25 (2)
BIGFOIL.COM POLAR EXPORT
goe632
GOE 632 |  |  |  | Cl Max: | 1.6938 | at alpha= | 19 | deg
XFOIL ncrit=9 |  |  |  | L/D Max: | 142.434 | at alpha= | 9 | deg
Re: | 18000000 |  |  | Cd Min: | 0.07231 | at alpha= | 20 | deg
Mach: | 0.25 |  |  | Cl=0 at alpha= | -2.8615 | deg
|  |  |  | @ Cl=0.1, Cd= | 0.0058
|  |  |  | @ Cl=0.4, Cd= | 0.0059318
|  |  |  | @ Cl=0.6, Cd= | 0.0067955
alpha (deg) | Cl | Cd | Cm | Cl/Cd
-20 | -1.5523 | 0.042 | -0.1286 | -36.9595
-19.5 | -1.6036 | 0.03246 | -0.1324 | -49.4023
-19 | -1.6253 | 0.02762 | -0.1285 | -58.845
-18.5 | -1.6264 | 0.02378 | -0.124 | -68.3936
-18 | -1.6148 | 0.02069 | -0.1189 | -78.0474
-17.5 | -1.5785 | 0.01865 | -0.1148 | -84.6381
-17 | -1.5535 | 0.01728 | -0.1075 | -89.9016
-16.5 | -1.4833 | 0.01585 | -0.1076 | -93.5836
-16 | -1.3342 | 0.01374 | -0.1224 | -97.1033
-15.5 | -1.2903 | 0.01303 | -0.1177 | -99.0253
-15 | -1.251 | 0.0124 | -0.1118 | -100.8871
-14.5 | -1.2139 | 0.01174 | -0.1056 | -103.3986
-14 | -1.1731 | 0.01126 | -0.1 | -104.1829
-13.5 | -1.1314 | 0.01094 | -0.0944 | -103.4186
-13 | -1.0854 | 0.01037 | -0.0899 | -104.6673
-12.5 | -1.0366 | 0.00996 | -0.086 | -104.0763
-12 | -0.9906 | 0.00943 | -0.0816 | -105.0477
-11.5 | -0.9423 | 0.00906 | -0.0778 | -104.0066
-11 | -0.8923 | 0.00873 | -0.0743 | -102.2108
-10.5 | -0.8399 | 0.00842 | -0.0715 | -99.7506
-10 | -0.7864 | 0.00813 | -0.0689 | -96.7282
-9.5 | -0.7316 | 0.00785 | -0.0667 | -93.1975
-9 | -0.6765 | 0.00763 | -0.0647 | -88.6632
-8.5 | -0.6215 | 0.00735 | -0.0627 | -84.5578
-8 | -0.566 | 0.00716 | -0.061 | -79.0503
-7.5 | -0.51 | 0.00695 | -0.0595 | -73.3813
-7 | -0.4546 | 0.00677 | -0.0579 | -67.1492
-6.5 | -0.399 | 0.00654 | -0.0565 | -61.0092
-6 | -0.3439 | 0.00635 | -0.055 | -54.1575
-5.5 | -0.2879 | 0.00616 | -0.0538 | -46.737
-5 | -0.2325 | 0.00604 | -0.0525 | -38.4934
-4.5 | -0.1771 | 0.00593 | -0.0514 | -29.8651
-4 | -0.1212 | 0.00583 | -0.0503 | -20.789
-3.5 | -0.0675 | 0.00582 | -0.0489 | -11.5979
-3 | -0.0149 | 0.00585 | -0.0474 | -2.547
-2.5 | 0.0389 | 0.00582 | -0.0461 | 6.6838
-2 | 0.0929 | 0.0058 | -0.0449 | 16.0172
-1.5 | 0.1468 | 0.0058 | -0.0437 | 25.3103
-1 | 0.2003 | 0.00584 | -0.0425 | 34.2979
-0.5 | 0.2532 | 0.00586 | -0.0413 | 43.2082
0 | 0.3062 | 0.00591 | -0.04 | 51.8105
0.5 | 0.3584 | 0.0059 | -0.0386 | 60.7458
1 | 0.4108 | 0.00594 | -0.0373 | 69.1582
1.5 | 0.4633 | 0.00603 | -0.036 | 76.8325
2 | 0.5121 | 0.00623 | -0.034 | 82.199
2.5 | 0.5474 | 0.00685 | -0.0293 | 79.9124
3 | 0.5919 | 0.00679 | -0.0264 | 87.1723
4 | 0.6798 | 0.00685 | -0.0205 | 99.2409
4.5 | 0.7149 | 0.00712 | -0.0157 | 100.4073
5 | 0.7039 | 0.00623 | -0.0006 | 112.9856
5.5 | 0.7419 | 0.00631 | 0.0037 | 117.5753
6 | 0.8683 | 0.00665 | -0.0121 | 130.5714
6.5 | 0.9303 | 0.00686 | -0.0132 | 135.6122
7 | 0.9808 | 0.0071 | -0.0117 | 138.1408
7.5 | 1.0368 | 0.00741 | -0.0116 | 139.919
8 | 1.0864 | 0.00772 | -0.01 | 140.7254
8.5 | 1.1315 | 0.00802 | -0.0075 | 141.0848
9 | 1.1879 | 0.00834 | -0.0076 | 142.4341
9.5 | 1.2366 | 0.00892 | -0.0062 | 138.6323
10 | 1.2494 | 0.01066 | 0.0009 | 117.2045
10.5 | 1.2738 | 0.01148 | 0.0067 | 110.9582
11 | 1.3226 | 0.01231 | 0.0072 | 107.4411
11.5 | 1.3679 | 0.01326 | 0.008 | 103.1599
12 | 1.4134 | 0.01439 | 0.0085 | 98.221
12.5 | 1.4544 | 0.0157 | 0.0094 | 92.6369
13 | 1.4893 | 0.01727 | 0.011 | 86.2362
13.5 | 1.5209 | 0.01904 | 0.0128 | 79.8792
14 | 1.5523 | 0.02094 | 0.0144 | 74.1309
14.5 | 1.5793 | 0.02318 | 0.0161 | 68.132
15 | 1.6019 | 0.02582 | 0.0178 | 62.0411
15.5 | 1.6227 | 0.02877 | 0.0192 | 56.4025
16 | 1.6397 | 0.03218 | 0.0204 | 50.954
16.5 | 1.6565 | 0.03579 | 0.0213 | 46.2839
17 | 1.6718 | 0.03959 | 0.022 | 42.2278
17.5 | 1.6805 | 0.04416 | 0.0225 | 38.0548
18 | 1.6864 | 0.04902 | 0.0228 | 34.4023
18.5 | 1.6908 | 0.0543 | 0.0227 | 31.1381
19 | 1.6938 | 0.05978 | 0.0223 | 28.3339
19.5 | 1.6878 | 0.06644 | 0.0214 | 25.4034
20 | 1.689 | 0.07231 | 0.0205 | 23.3578

## 143. Re 18M Mach 0.50 (1)
BIGFOIL.COM POLAR EXPORT
goe632
GOE 632 |  |  |  | Cl Max: | 1.634 | at alpha= | 11.5 | deg
JavaFoil+Calcfoil stall+Eppler ext transition |  |  |  | L/D Max: | 160.405 | at alpha= | 7.5 | deg
Re: | 18000000 |  |  | Cd Min: | 0.00563 | at alpha= | -1.5 | deg
Mach: | 0.5 |  |  | Cl=0 at alpha= | -2.4779 | deg
|  |  |  | @ Cl=0.1, Cd= | 0.00597
|  |  |  | @ Cl=0.4, Cd= | 0.0063758
|  |  |  | @ Cl=0.6, Cd= | 0.0068933
alpha (deg) | Cl | Cd | Cm | Cl/Cd
-20 | -0.946 | 0.16208 | 0.002 | -5.834
-19.5 | -0.92 | 0.15724 | 0.001 | -5.851
-19 | -0.894 | 0.1537 | 0.001 | -5.818
-18.5 | -0.868 | 0.15108 | 0 | -5.749
-18 | -0.843 | 0.14433 | 0 | -5.838
-17.5 | -0.817 | 0.14174 | -0.001 | -5.761
-17 | -0.791 | 0.12646 | -0.001 | -6.256
-16.5 | -0.765 | 0.11885 | -0.002 | -6.439
-16 | -0.739 | 0.10989 | -0.002 | -6.729
-15.5 | -0.713 | 0.10312 | -0.003 | -6.915
-15 | -0.686 | 0.10196 | -0.003 | -6.726
-14.5 | -0.659 | 0.09876 | -0.004 | -6.673
-14 | -0.632 | 0.09466 | -0.004 | -6.675
-13.5 | -0.605 | 0.09167 | -0.005 | -6.595
-13 | -0.577 | 0.08841 | -0.005 | -6.528
-12.5 | -0.551 | 0.08027 | -0.006 | -6.861
-12 | -0.523 | 0.08212 | -0.006 | -6.372
-11.5 | -0.496 | 0.07828 | -0.007 | -6.34
-11 | -0.469 | 0.07505 | -0.007 | -6.253
-10.5 | -0.442 | 0.07202 | -0.008 | -6.143
-10 | -0.415 | 0.06729 | -0.009 | -6.17
-9.5 | -0.39 | 0.05751 | -0.01 | -6.774
-9 | -0.363 | 0.0522 | -0.011 | -6.954
-8.5 | -0.337 | 0.04812 | -0.012 | -6.997
-8 | -0.309 | 0.04455 | -0.013 | -6.947
-7.5 | -0.28 | 0.04433 | -0.012 | -6.311
-7 | -0.308 | 0.00819 | -0.022 | -37.554
-6.5 | -0.416 | 0.00621 | -0.024 | -66.926
-6 | -0.404 | 0.00638 | -0.025 | -63.273
-5.5 | -0.366 | 0.00729 | -0.026 | -50.196
-5 | -0.316 | 0.00703 | -0.027 | -45.01
-4.5 | -0.26 | 0.00631 | -0.028 | -41.261
-4 | -0.2 | 0.00612 | -0.029 | -32.642
-3.5 | -0.136 | 0.00593 | -0.031 | -22.955
-3 | -0.07 | 0.0058 | -0.032 | -12.143
-2.5 | -0.003 | 0.00631 | -0.033 | -0.522
-2 | 0.065 | 0.00632 | -0.034 | 10.253
-1.5 | 0.134 | 0.00563 | -0.035 | 23.734
-1 | 0.203 | 0.00618 | -0.037 | 32.814
-0.5 | 0.272 | 0.00626 | -0.038 | 43.458
0 | 0.345 | 0.00632 | -0.039 | 54.569
0.5 | 0.414 | 0.00639 | -0.04 | 64.675
1 | 0.483 | 0.00654 | -0.042 | 73.859
1.5 | 0.553 | 0.00564 | -0.043 | 97.987
2 | 0.622 | 0.00748 | -0.044 | 83.136
2.5 | 0.691 | 0.00824 | -0.045 | 83.89
3 | 0.761 | 0.00782 | -0.047 | 97.273
3.5 | 0.829 | 0.0065 | -0.048 | 127.566
4 | 0.898 | 0.00851 | -0.049 | 105.539
4.5 | 0.965 | 0.00917 | -0.05 | 105.286
5 | 1.033 | 0.00925 | -0.052 | 111.6
5.5 | 1.099 | 0.00983 | -0.053 | 111.854
6 | 1.165 | 0.00807 | -0.054 | 144.356
6.5 | 1.229 | 0.00776 | -0.055 | 158.354
7 | 1.293 | 0.00813 | -0.057 | 159.06
7.5 | 1.355 | 0.00845 | -0.058 | 160.405
8 | 1.399 | 0.01177 | -0.059 | 118.807
8.5 | 1.45 | 0.01251 | -0.06 | 115.889
9 | 1.5 | 0.01319 | -0.061 | 113.746
9.5 | 1.547 | 0.01422 | -0.062 | 108.772
10 | 1.591 | 0.01497 | -0.063 | 106.265
10.5 | 1.614 | 0.01934 | -0.063 | 83.489
11 | 1.632 | 0.02099 | -0.064 | 77.761
11.5 | 1.634 | 0.02422 | -0.065 | 67.486
12 | 1.583 | 0.02714 | -0.065 | 58.325
12.5 | 1.28 | 0.04429 | -0.063 | 28.904
13 | 0.944 | 0.07129 | -0.059 | 13.24
13.5 | 0.996 | 0.05934 | -0.063 | 16.789
14 | 0.951 | 0.09937 | -0.051 | 9.57
14.5 | 0.969 | 0.11663 | -0.048 | 8.308
15 | 0.989 | 0.1351 | -0.045 | 7.321
15.5 | 1.017 | 0.1393 | -0.046 | 7.302
16 | 1.053 | 0.13769 | -0.05 | 7.646
16.5 | 1.087 | 0.14417 | -0.053 | 7.538

## 144. Re 18M Mach 0.50 (2)
BIGFOIL.COM POLAR EXPORT
goe632
GOE 632 |  |  |  | Cl Max: | 1.5211 | at alpha= | 14.5 | deg
XFOIL ncrit=9 |  |  |  | L/D Max: | 124.783 | at alpha= | 6.5 | deg
Re: | 18000000 |  |  | Cd Min: | 0.2259 | at alpha= | -20 | deg
Mach: | 0.5 |  |  | Cl=0 at alpha= | -2.9535 | deg
|  |  |  | @ Cl=0.1, Cd= | 0.0060351
|  |  |  | @ Cl=0.4, Cd= | 0.006132
|  |  |  | @ Cl=0.6, Cd= | 0.0072695
alpha (deg) | Cl | Cd | Cm | Cl/Cd
-20 | -0.5655 | 0.2259 | 0.0013 | -2.5033
-19.5 | -0.5427 | 0.21736 | -0.005 | -2.4968
-19 | -0.5159 | 0.20906 | -0.012 | -2.4677
-18.5 | -0.4933 | 0.19839 | -0.0205 | -2.4865
-18 | -0.4582 | 0.1892 | -0.03 | -2.4218
-17.5 | -0.4247 | 0.18061 | -0.0385 | -2.3515
-17 | -0.4245 | 0.17347 | -0.039 | -2.4471
-16.5 | -0.4051 | 0.16574 | -0.0441 | -2.4442
-16 | -0.3858 | 0.15829 | -0.0488 | -2.4373
-15.5 | -0.3625 | 0.15178 | -0.0531 | -2.3883
-15 | -0.3562 | 0.14212 | -0.0587 | -2.5063
-14.5 | -0.3373 | 0.1347 | -0.0636 | -2.5041
-14 | -0.3093 | 0.12659 | -0.0715 | -2.4433
-13.5 | -0.2869 | 0.11744 | -0.0802 | -2.4429
-13 | -0.2821 | 0.10757 | -0.0874 | -2.6225
-12.5 | -0.2647 | 0.09805 | -0.0969 | -2.6996
-12 | -0.2534 | 0.09014 | -0.1029 | -2.8112
-11.5 | -0.2881 | 0.07662 | -0.1135 | -3.7601
-11 | -0.3008 | 0.06617 | -0.1229 | -4.5459
-10.5 | -0.3074 | 0.05632 | -0.1328 | -5.4581
-10 | -0.3097 | 0.04615 | -0.1458 | -6.7107
-9.5 | -0.3391 | 0.03657 | -0.1506 | -9.2726
-9 | -0.3819 | 0.03061 | -0.1429 | -12.4763
-8.5 | -0.4188 | 0.02673 | -0.1294 | -15.6678
-8 | -0.4548 | 0.02134 | -0.1162 | -21.3121
-7.5 | -0.4959 | 0.01505 | -0.1011 | -32.9502
-7 | -0.4974 | 0.01042 | -0.089 | -47.7351
-6.5 | -0.4505 | 0.00842 | -0.0822 | -53.5036
-6 | -0.3892 | 0.00742 | -0.0773 | -52.4528
-5.5 | -0.325 | 0.00688 | -0.0733 | -47.2384
-5 | -0.2583 | 0.00656 | -0.0701 | -39.375
-4.5 | -0.1932 | 0.00633 | -0.0671 | -30.5213
-4 | -0.1291 | 0.00616 | -0.0643 | -20.9578
-3.5 | -0.0659 | 0.00606 | -0.0617 | -10.8746
-3 | -0.0056 | 0.00604 | -0.0588 | -0.92715
-2.5 | 0.0546 | 0.00605 | -0.0561 | 9.0248
-2 | 0.1156 | 0.00603 | -0.0539 | 19.1708
-1.5 | 0.1766 | 0.006 | -0.0518 | 29.4333
-1 | 0.2366 | 0.00601 | -0.0497 | 39.3677
-0.5 | 0.2968 | 0.00604 | -0.0477 | 49.1391
0 | 0.356 | 0.00607 | -0.0456 | 58.6491
0.5 | 0.4128 | 0.00615 | -0.0431 | 67.122
1 | 0.4673 | 0.00622 | -0.0402 | 75.1286
1.5 | 0.5216 | 0.00636 | -0.0373 | 82.0126
2 | 0.5515 | 0.00704 | -0.0296 | 78.3381
2.5 | 0.6001 | 0.00727 | -0.0255 | 82.5447
3 | 0.649 | 0.00743 | -0.0215 | 87.3486
4 | 0.695 | 0.00775 | -0.0027 | 89.6774
4.5 | 0.7347 | 0.00789 | 0.0032 | 93.1179
5.5 | 0.8873 | 0.00736 | -0.001 | 120.5571
6 | 0.9486 | 0.00766 | 0.0005 | 123.8381
6.5 | 1.007 | 0.00807 | 0.0027 | 124.7831
7 | 1.0639 | 0.00863 | 0.0051 | 123.2793
7.5 | 1.1178 | 0.00922 | 0.0082 | 121.2364
8 | 1.1811 | 0.0099 | 0.0093 | 119.303
8.5 | 1.2395 | 0.01067 | 0.0115 | 116.1668
9 | 1.2941 | 0.01162 | 0.0141 | 111.3683
9.5 | 1.2688 | 0.0153 | 0.0259 | 82.9281
10 | 1.3087 | 0.01788 | 0.0276 | 73.1935
10.5 | 1.3551 | 0.02034 | 0.0286 | 66.6224
11 | 1.3954 | 0.02301 | 0.0303 | 60.6432
11.5 | 1.4255 | 0.02613 | 0.0329 | 54.5542
12 | 1.4581 | 0.02958 | 0.0345 | 49.2934
12.5 | 1.4789 | 0.03356 | 0.0369 | 44.0673
13 | 1.495 | 0.03788 | 0.0394 | 39.4667
13.5 | 1.5042 | 0.04281 | 0.0417 | 35.1367
14 | 1.5183 | 0.04761 | 0.0436 | 31.8904
14.5 | 1.5211 | 0.0534 | 0.045 | 28.485
15 | 1.5197 | 0.05979 | 0.0459 | 25.4173
15.5 | 1.5099 | 0.0671 | 0.046 | 22.5022
16 | 1.4922 | 0.07532 | 0.0453 | 19.8115
16.5 | 1.4675 | 0.08455 | 0.0434 | 17.3566
17 | 1.4391 | 0.09451 | 0.0406 | 15.227
17.5 | 1.4028 | 0.10564 | 0.0364 | 13.2791
18 | 1.3714 | 0.11689 | 0.0315 | 11.7324
18.5 | 1.3413 | 0.12834 | 0.0259 | 10.4511
19 | 1.3071 | 0.14093 | 0.0188 | 9.2748
19.5 | 1.2782 | 0.15325 | 0.0113 | 8.3406

## 145. Re 20M Mach 0.00 (1)
BIGFOIL.COM POLAR EXPORT
goe632
GOE 632 |  |  |  | Cl Max: | 1.769 | at alpha= | 15.5 | deg
JavaFoil+Calcfoil stall+Eppler ext transition |  |  |  | L/D Max: | 177.955 | at alpha= | 8.5 | deg
Re: | 20000000 |  |  | Cd Min: | 0.00534 | at alpha= | -1.5 | deg
Mach: | 0 |  |  | Cl=0 at alpha= | -2.4746 | deg
|  |  |  | @ Cl=0.1, Cd= | 0.0054573
|  |  |  | @ Cl=0.4, Cd= | 0.0059468
|  |  |  | @ Cl=0.6, Cd= | 0.00692
alpha (deg) | Cl | Cd | Cm | Cl/Cd
-18.5 | -0.864 | 0.11661 | 0 | -7.406
-18 | -0.867 | 0.11041 | 0 | -7.848
-17.5 | -0.871 | 0.1016 | -0.001 | -8.572
-17 | -0.87 | 0.09675 | -0.001 | -8.994
-16.5 | -0.87 | 0.09027 | -0.002 | -9.633
-16 | -0.868 | 0.08339 | -0.002 | -10.411
-15.5 | -0.867 | 0.07573 | -0.003 | -11.443
-15 | -0.872 | 0.0622 | -0.004 | -14.025
-14.5 | -0.887 | 0.04392 | -0.005 | -20.209
-14 | -0.873 | 0.04237 | -0.005 | -20.61
-13.5 | -0.944 | 0.01346 | -0.007 | -70.091
-13 | -0.939 | 0.01087 | -0.008 | -86.459
-12.5 | -0.924 | 0.00936 | -0.009 | -98.696
-12 | -0.899 | 0.00909 | -0.01 | -98.831
-11.5 | -0.87 | 0.0087 | -0.011 | -100.09
-11 | -0.839 | 0.00831 | -0.012 | -101.019
-10.5 | -0.806 | 0.00774 | -0.013 | -104.091
-10 | -0.769 | 0.00766 | -0.014 | -100.431
-9.5 | -0.73 | 0.00713 | -0.015 | -102.486
-9 | -0.69 | 0.00645 | -0.016 | -106.844
-8.5 | -0.646 | 0.00591 | -0.017 | -109.392
-8 | -0.601 | 0.00571 | -0.017 | -105.168
-7.5 | -0.553 | 0.006 | -0.018 | -92.127
-7 | -0.503 | 0.0061 | -0.019 | -82.473
-6.5 | -0.452 | 0.00652 | -0.02 | -69.358
-6 | -0.4 | 0.00646 | -0.021 | -61.888
-5.5 | -0.346 | 0.00631 | -0.022 | -54.887
-5 | -0.291 | 0.00584 | -0.023 | -49.837
-4.5 | -0.235 | 0.00575 | -0.024 | -40.842
-4 | -0.178 | 0.00569 | -0.025 | -31.29
-3.5 | -0.12 | 0.00553 | -0.027 | -21.724
-3 | -0.062 | 0.00596 | -0.028 | -10.366
-2.5 | -0.003 | 0.00586 | -0.029 | -0.492
-2 | 0.056 | 0.00578 | -0.03 | 9.772
-1.5 | 0.116 | 0.00534 | -0.031 | 21.777
-1 | 0.176 | 0.00551 | -0.032 | 31.971
-0.5 | 0.236 | 0.00548 | -0.033 | 43.139
0 | 0.299 | 0.00586 | -0.034 | 50.995
0.5 | 0.359 | 0.00594 | -0.035 | 60.357
1 | 0.419 | 0.00595 | -0.036 | 70.38
1.5 | 0.479 | 0.00605 | -0.037 | 79.189
2 | 0.539 | 0.00664 | -0.038 | 81.206
2.5 | 0.6 | 0.00692 | -0.039 | 86.669
3 | 0.66 | 0.00675 | -0.04 | 97.79
3.5 | 0.72 | 0.00723 | -0.041 | 99.584
4 | 0.78 | 0.00719 | -0.043 | 108.5
4.5 | 0.839 | 0.00743 | -0.044 | 112.997
5 | 0.899 | 0.00667 | -0.045 | 134.855
5.5 | 0.958 | 0.00667 | -0.046 | 143.6
6 | 1.017 | 0.00694 | -0.047 | 146.462
6.5 | 1.075 | 0.00712 | -0.048 | 151.074
7 | 1.133 | 0.00664 | -0.049 | 170.734
7.5 | 1.191 | 0.00673 | -0.05 | 176.924
8 | 1.248 | 0.00706 | -0.051 | 176.908
8.5 | 1.305 | 0.00733 | -0.052 | 177.955
9 | 1.361 | 0.00795 | -0.054 | 171.236
9.5 | 1.417 | 0.00828 | -0.055 | 171.079
10 | 1.472 | 0.00859 | -0.056 | 171.299
10.5 | 1.526 | 0.0088 | -0.057 | 173.434
11 | 1.577 | 0.01065 | -0.058 | 148.128
11.5 | 1.627 | 0.01055 | -0.059 | 154.185
12 | 1.671 | 0.01128 | -0.06 | 148.1
12.5 | 1.709 | 0.01348 | -0.061 | 126.807
13 | 1.714 | 0.01476 | -0.061 | 116.066
13.5 | 1.731 | 0.01626 | -0.062 | 106.469
14 | 1.748 | 0.01762 | -0.062 | 99.203
14.5 | 1.761 | 0.01918 | -0.063 | 91.815
15 | 1.768 | 0.02076 | -0.064 | 85.184
15.5 | 1.769 | 0.02273 | -0.064 | 77.835
16 | 1.766 | 0.02508 | -0.065 | 70.406
16.5 | 1.764 | 0.0263 | -0.066 | 67.071
17 | 1.753 | 0.02835 | -0.067 | 61.841
17.5 | 1.737 | 0.03073 | -0.067 | 56.522
18 | 1.712 | 0.03485 | -0.068 | 49.134
18.5 | 1.687 | 0.03831 | -0.068 | 44.028
19 | 1.656 | 0.04208 | -0.069 | 39.366
19.5 | 1.621 | 0.04734 | -0.069 | 34.249
20 | 1.586 | 0.05148 | -0.069 | 30.811

## 146. Re 20M Mach 0.00 (2)
BIGFOIL.COM POLAR EXPORT
goe632
GOE 632 |  |  |  | Cl Max: | 1.7732 | at alpha= | 20 | deg
XFOIL ncrit=9 |  |  |  | L/D Max: | 148.969 | at alpha= | 9 | deg
Re: | 20000000 |  |  | Cd Min: | 0.04946 | at alpha= | 20 | deg
Mach: | 0 |  |  | Cl=0 at alpha= | -2.8222 | deg
|  |  |  | @ Cl=0.1, Cd= | 0.0057056
|  |  |  | @ Cl=0.4, Cd= | 0.0058305
|  |  |  | @ Cl=0.6, Cd= | 0.0066256
alpha (deg) | Cl | Cd | Cm | Cl/Cd
-16 | -1.2783 | 0.01076 | -0.0884 | -118.8011
-15.5 | -1.2422 | 0.01044 | -0.0845 | -118.9847
-15 | -1.2065 | 0.01012 | -0.0803 | -119.2194
-14.5 | -1.1678 | 0.00982 | -0.0768 | -118.9206
-14 | -1.1243 | 0.0095 | -0.0743 | -118.3474
-13.5 | -1.0792 | 0.00923 | -0.072 | -116.9231
-13 | -1.0344 | 0.00889 | -0.0696 | -116.3555
-12.5 | -0.9888 | 0.00859 | -0.0674 | -115.1106
-12 | -0.9442 | 0.00832 | -0.065 | -113.4856
-11.5 | -0.8983 | 0.00811 | -0.0627 | -110.7645
-11 | -0.8506 | 0.0079 | -0.0609 | -107.6709
-10.5 | -0.801 | 0.00768 | -0.0594 | -104.2969
-10 | -0.7505 | 0.0075 | -0.058 | -100.0667
-9.5 | -0.6997 | 0.00731 | -0.0568 | -95.7182
-9 | -0.6475 | 0.00714 | -0.0557 | -90.6863
-8.5 | -0.5962 | 0.00695 | -0.0546 | -85.7842
-8 | -0.5436 | 0.00678 | -0.0536 | -80.177
-7.5 | -0.4914 | 0.00663 | -0.0526 | -74.1176
-7 | -0.4387 | 0.00644 | -0.0517 | -68.1211
-6.5 | -0.3862 | 0.00629 | -0.0508 | -61.399
-6 | -0.3332 | 0.00611 | -0.0499 | -54.5336
-5.5 | -0.2806 | 0.00597 | -0.049 | -47.0017
-5 | -0.2271 | 0.00585 | -0.0482 | -38.8205
-4.5 | -0.1741 | 0.00577 | -0.0474 | -30.1733
-4 | -0.1213 | 0.00572 | -0.0466 | -21.2063
-3.5 | -0.0702 | 0.00574 | -0.0453 | -12.23
-3 | -0.0181 | 0.00572 | -0.0444 | -3.1643
-2.5 | 0.0328 | 0.00574 | -0.0431 | 5.7143
-2 | 0.0853 | 0.0057 | -0.0423 | 14.9649
-1.5 | 0.1373 | 0.00572 | -0.0413 | 24.0035
-1 | 0.1894 | 0.00575 | -0.0404 | 32.9391
-0.5 | 0.2402 | 0.0058 | -0.0392 | 41.4138
0 | 0.2922 | 0.00581 | -0.0383 | 50.2926
0.5 | 0.3435 | 0.00578 | -0.0372 | 59.4291
1 | 0.3947 | 0.00582 | -0.0362 | 67.8179
1.5 | 0.4454 | 0.00592 | -0.0351 | 75.2365
2 | 0.4928 | 0.00612 | -0.0333 | 80.5229
2.5 | 0.5305 | 0.00667 | -0.0296 | 79.5352
3 | 0.575 | 0.00662 | -0.0272 | 86.858
4 | 0.6636 | 0.00664 | -0.0225 | 99.9398
4.5 | 0.7019 | 0.00691 | -0.019 | 101.5774
5 | 0.7066 | 0.00615 | -0.0079 | 114.8943
5.5 | 0.7346 | 0.00609 | -0.0019 | 120.624
6 | 0.7746 | 0.00615 | 0.0014 | 125.9512
6.5 | 0.9008 | 0.0065 | -0.0154 | 138.5846
7 | 0.9592 | 0.00671 | -0.0165 | 142.9508
7.5 | 1.0109 | 0.00699 | -0.0161 | 144.6209
8 | 1.0644 | 0.00727 | -0.0162 | 146.4099
9 | 1.156 | 0.00776 | -0.0131 | 148.9691
9.5 | 1.2031 | 0.0082 | -0.0122 | 146.7195
10 | 1.227 | 0.00957 | -0.0072 | 128.2132
10.5 | 1.2644 | 0.01016 | -0.0046 | 124.4488
11 | 1.2899 | 0.01074 | 0.0006 | 120.1024
11.5 | 1.3357 | 0.01134 | 0.001 | 117.7866
12 | 1.3808 | 0.01206 | 0.0013 | 114.4942
12.5 | 1.4238 | 0.01285 | 0.0018 | 110.8016
13 | 1.4645 | 0.01378 | 0.0024 | 106.2772
13.5 | 1.5018 | 0.01486 | 0.0033 | 101.0633
14 | 1.5361 | 0.01604 | 0.0046 | 95.7668
14.5 | 1.5691 | 0.01738 | 0.0057 | 90.2819
15 | 1.6 | 0.0189 | 0.0068 | 84.6561
15.5 | 1.6268 | 0.02073 | 0.0081 | 78.4756
16 | 1.6496 | 0.02293 | 0.0094 | 71.9407
16.5 | 1.6738 | 0.02512 | 0.0104 | 66.6322
17 | 1.695 | 0.02766 | 0.0112 | 61.2798
17.5 | 1.7143 | 0.03044 | 0.0119 | 56.3173
18 | 1.7289 | 0.0338 | 0.0125 | 51.1509
18.5 | 1.7455 | 0.03705 | 0.0127 | 47.112
19 | 1.7562 | 0.04104 | 0.0128 | 42.7924
19.5 | 1.7593 | 0.04575 | 0.0129 | 38.4546
20 | 1.7732 | 0.04946 | 0.0127 | 35.8512

## 147. Re 20M Mach 0.10 (1)
BIGFOIL.COM POLAR EXPORT
goe632
GOE 632 |  |  |  | Cl Max: | 1.762 | at alpha= | 15.5 | deg
JavaFoil+Calcfoil stall+Eppler ext transition |  |  |  | L/D Max: | 176.866 | at alpha= | 8.5 | deg
Re: | 20000000 |  |  | Cd Min: | 0.00531 | at alpha= | -1.5 | deg
Mach: | 0.1 |  |  | Cl=0 at alpha= | -2.475 | deg
|  |  |  | @ Cl=0.1, Cd= | 0.005463
|  |  |  | @ Cl=0.4, Cd= | 0.0059366
|  |  |  | @ Cl=0.6, Cd= | 0.0069762
alpha (deg) | Cl | Cd | Cm | Cl/Cd
-18 | -0.832 | 0.11521 | 0 | -7.218
-17.5 | -0.836 | 0.10787 | -0.001 | -7.753
-17 | -0.84 | 0.10131 | -0.001 | -8.292
-16.5 | -0.842 | 0.09442 | -0.002 | -8.918
-16 | -0.843 | 0.08785 | -0.002 | -9.592
-15.5 | -0.841 | 0.08147 | -0.003 | -10.325
-15 | -0.855 | 0.06269 | -0.004 | -13.64
-14.5 | -0.86 | 0.05142 | -0.005 | -16.72
-14 | -0.847 | 0.04988 | -0.005 | -16.99
-13.5 | -0.849 | 0.03965 | -0.006 | -21.41
-13 | -0.922 | 0.01174 | -0.008 | -78.577
-12.5 | -0.914 | 0.0097 | -0.009 | -94.235
-12 | -0.892 | 0.00903 | -0.01 | -98.806
-11.5 | -0.866 | 0.00879 | -0.011 | -98.443
-11 | -0.836 | 0.00841 | -0.012 | -99.394
-10.5 | -0.803 | 0.00777 | -0.013 | -103.313
-10 | -0.768 | 0.00775 | -0.014 | -99.104
-9.5 | -0.73 | 0.00718 | -0.015 | -101.709
-9 | -0.69 | 0.00654 | -0.016 | -105.481
-8.5 | -0.647 | 0.00596 | -0.017 | -108.585
-8 | -0.601 | 0.00576 | -0.018 | -104.504
-7.5 | -0.554 | 0.00599 | -0.019 | -92.537
-7 | -0.505 | 0.0062 | -0.02 | -81.386
-6.5 | -0.454 | 0.0065 | -0.021 | -69.815
-6 | -0.401 | 0.00644 | -0.022 | -62.275
-5.5 | -0.347 | 0.00639 | -0.023 | -54.391
-5 | -0.292 | 0.00592 | -0.024 | -49.384
-4.5 | -0.236 | 0.00579 | -0.025 | -40.771
-4 | -0.179 | 0.0057 | -0.026 | -31.368
-3.5 | -0.121 | 0.00561 | -0.027 | -21.535
-3 | -0.062 | 0.0059 | -0.028 | -10.526
-2.5 | -0.003 | 0.00583 | -0.029 | -0.496
-2 | 0.057 | 0.00585 | -0.03 | 9.703
-1.5 | 0.117 | 0.00531 | -0.031 | 21.974
-1 | 0.177 | 0.00549 | -0.032 | 32.239
-0.5 | 0.237 | 0.00546 | -0.033 | 43.495
0 | 0.3 | 0.00584 | -0.034 | 51.386
0.5 | 0.36 | 0.00593 | -0.035 | 60.727
1 | 0.421 | 0.00594 | -0.036 | 70.859
1.5 | 0.482 | 0.00605 | -0.037 | 79.652
2 | 0.542 | 0.00671 | -0.038 | 80.796
2.5 | 0.603 | 0.00699 | -0.04 | 86.25
3 | 0.663 | 0.00685 | -0.041 | 96.859
3.5 | 0.724 | 0.0072 | -0.042 | 100.537
4 | 0.784 | 0.00721 | -0.043 | 108.769
4.5 | 0.844 | 0.00746 | -0.044 | 113.013
5 | 0.903 | 0.00668 | -0.045 | 135.263
5.5 | 0.963 | 0.0066 | -0.046 | 145.915
6 | 1.022 | 0.007 | -0.047 | 145.869
6.5 | 1.08 | 0.00717 | -0.048 | 150.668
7 | 1.139 | 0.00671 | -0.049 | 169.744
7.5 | 1.197 | 0.00689 | -0.051 | 173.683
8 | 1.254 | 0.00713 | -0.052 | 175.848
8.5 | 1.311 | 0.00741 | -0.053 | 176.866
9 | 1.368 | 0.00804 | -0.054 | 170.125
9.5 | 1.423 | 0.00832 | -0.055 | 171.178
10 | 1.479 | 0.00868 | -0.056 | 170.428
10.5 | 1.533 | 0.00885 | -0.057 | 173.126
11 | 1.584 | 0.01077 | -0.058 | 146.997
11.5 | 1.633 | 0.01068 | -0.059 | 152.893
12 | 1.677 | 0.01143 | -0.06 | 146.738
12.5 | 1.692 | 0.01413 | -0.061 | 119.702
13 | 1.713 | 0.01508 | -0.061 | 113.582
13.5 | 1.731 | 0.01666 | -0.062 | 103.954
14 | 1.747 | 0.01812 | -0.063 | 96.392
14.5 | 1.758 | 0.01971 | -0.063 | 89.149
15 | 1.761 | 0.02159 | -0.064 | 81.588
15.5 | 1.762 | 0.02331 | -0.065 | 75.568
16 | 1.756 | 0.02565 | -0.065 | 68.463
16.5 | 1.749 | 0.02723 | -0.066 | 64.236
17 | 1.734 | 0.0293 | -0.067 | 59.188
17.5 | 1.71 | 0.03333 | -0.067 | 51.311
18 | 1.689 | 0.03494 | -0.068 | 48.338
18.5 | 1.655 | 0.03958 | -0.068 | 41.81
19 | 1.615 | 0.04514 | -0.069 | 35.784
19.5 | 1.577 | 0.0501 | -0.069 | 31.478
20 | 1.537 | 0.0546 | -0.069 | 28.144

## 148. Re 20M Mach 0.10 (2)
BIGFOIL.COM POLAR EXPORT
goe632
GOE 632 |  |  |  | Cl Max: | 1.7633 | at alpha= | 20 | deg
XFOIL ncrit=9 |  |  |  | L/D Max: | 148.451 | at alpha= | 9 | deg
Re: | 20000000 |  |  | Cd Min: | 0.05258 | at alpha= | 20 | deg
Mach: | 0.1 |  |  | Cl=0 at alpha= | -2.8262 | deg
|  |  |  | @ Cl=0.1, Cd= | 0.0057153
|  |  |  | @ Cl=0.4, Cd= | 0.0058357
|  |  |  | @ Cl=0.6, Cd= | 0.00663
alpha (deg) | Cl | Cd | Cm | Cl/Cd
-16 | -1.2879 | 0.01105 | -0.0931 | -116.552
-15.5 | -1.2517 | 0.01069 | -0.0888 | -117.0907
-15 | -1.2145 | 0.01034 | -0.0847 | -117.4565
-14.5 | -1.1779 | 0.01002 | -0.0803 | -117.5549
-14 | -1.1342 | 0.00967 | -0.0774 | -117.2906
-13.5 | -1.0886 | 0.0094 | -0.0749 | -115.8085
-13 | -1.0429 | 0.00906 | -0.0723 | -115.1104
-12.5 | -0.9969 | 0.00874 | -0.0699 | -114.0618
-12 | -0.9518 | 0.00846 | -0.0672 | -112.5059
-11.5 | -0.9054 | 0.00823 | -0.0648 | -110.0122
-11 | -0.8575 | 0.00798 | -0.0627 | -107.4561
-10.5 | -0.8074 | 0.00776 | -0.061 | -104.0464
-10 | -0.7564 | 0.00755 | -0.0595 | -100.1854
-9.5 | -0.705 | 0.00736 | -0.0581 | -95.788
-9 | -0.6522 | 0.00718 | -0.057 | -90.8357
-8.5 | -0.6004 | 0.00699 | -0.0557 | -85.8941
-8 | -0.5473 | 0.00681 | -0.0546 | -80.3671
-7.5 | -0.4946 | 0.00666 | -0.0535 | -74.2643
-7 | -0.4413 | 0.00647 | -0.0526 | -68.2071
-6.5 | -0.3885 | 0.00631 | -0.0515 | -61.5689
-6 | -0.335 | 0.00613 | -0.0506 | -54.6493
-5.5 | -0.282 | 0.00598 | -0.0496 | -47.1572
-5 | -0.2282 | 0.00587 | -0.0488 | -38.8756
-4.5 | -0.1748 | 0.00578 | -0.048 | -30.2422
-4 | -0.1216 | 0.00572 | -0.0471 | -21.2587
-3.5 | -0.0702 | 0.00574 | -0.0458 | -12.23
-3 | -0.0178 | 0.00573 | -0.0448 | -3.1065
-2.5 | 0.0334 | 0.00574 | -0.0435 | 5.8188
-2 | 0.0862 | 0.00571 | -0.0426 | 15.0963
-1.5 | 0.1385 | 0.00573 | -0.0416 | 24.171
-1 | 0.1909 | 0.00575 | -0.0407 | 33.2
-0.5 | 0.2419 | 0.0058 | -0.0395 | 41.7069
0 | 0.2941 | 0.00582 | -0.0385 | 50.5326
0.5 | 0.3458 | 0.00579 | -0.0374 | 59.7237
1 | 0.3971 | 0.00583 | -0.0364 | 68.1132
1.5 | 0.4479 | 0.00593 | -0.0352 | 75.5312
2 | 0.4952 | 0.00615 | -0.0333 | 80.5203
2.5 | 0.5332 | 0.00669 | -0.0296 | 79.701
3 | 0.578 | 0.00664 | -0.0272 | 87.0482
3.5 | 0.6221 | 0.00662 | -0.0247 | 93.9728
4 | 0.6664 | 0.00667 | -0.0223 | 99.91
4.5 | 0.7044 | 0.00694 | -0.0186 | 101.4986
5 | 0.7089 | 0.00617 | -0.0074 | 114.8947
5.5 | 0.7356 | 0.00611 | -0.001 | 120.3928
6 | 0.786 | 0.0062 | 0 | 126.7742
6.5 | 0.9061 | 0.00653 | -0.0152 | 138.7596
7 | 0.9644 | 0.00676 | -0.0162 | 142.6627
7.5 | 1.0153 | 0.00704 | -0.0155 | 144.2188
8 | 1.0686 | 0.00732 | -0.0154 | 145.9836
9 | 1.1594 | 0.00781 | -0.0119 | 148.4507
10 | 1.2312 | 0.00969 | -0.006 | 127.0588
10.5 | 1.2667 | 0.0103 | -0.0029 | 122.9806
11 | 1.2952 | 0.0109 | 0.0017 | 118.8257
11.5 | 1.341 | 0.01154 | 0.0022 | 116.2045
12 | 1.386 | 0.01231 | 0.0026 | 112.5914
12.5 | 1.4292 | 0.01315 | 0.0031 | 108.6844
13 | 1.4693 | 0.01416 | 0.0038 | 103.7641
13.5 | 1.5056 | 0.01534 | 0.0049 | 98.1486
14 | 1.5397 | 0.01659 | 0.0063 | 92.8089
14.5 | 1.5724 | 0.01805 | 0.0074 | 87.1136
15 | 1.6018 | 0.01973 | 0.0087 | 81.186
15.5 | 1.6284 | 0.02168 | 0.01 | 75.1107
16 | 1.6499 | 0.02406 | 0.0114 | 68.5744
16.5 | 1.6737 | 0.02641 | 0.0123 | 63.3737
17 | 1.6937 | 0.02916 | 0.0132 | 58.083
17.5 | 1.7125 | 0.03214 | 0.0138 | 53.2825
18 | 1.7246 | 0.03583 | 0.0144 | 48.1328
18.5 | 1.7404 | 0.03931 | 0.0146 | 44.2737
19 | 1.7495 | 0.04356 | 0.0146 | 40.163
19.5 | 1.7516 | 0.0485 | 0.0147 | 36.1155
20 | 1.7633 | 0.05258 | 0.0144 | 33.5356

## 149. Re 20M Mach 0.25 (1)
BIGFOIL.COM POLAR EXPORT
goe632
GOE 632 |  |  |  | Cl Max: | 1.727 | at alpha= | 14 | deg
JavaFoil+Calcfoil stall+Eppler ext transition |  |  |  | L/D Max: | 174.438 | at alpha= | 8 | deg
Re: | 20000000 |  |  | Cd Min: | 0.00539 | at alpha= | -1.5 | deg
Mach: | 0.25 |  |  | Cl=0 at alpha= | -2.4754 | deg
|  |  |  | @ Cl=0.1, Cd= | 0.0055674
|  |  |  | @ Cl=0.4, Cd= | 0.0060248
|  |  |  | @ Cl=0.6, Cd= | 0.0070027
alpha (deg) | Cl | Cd | Cm | Cl/Cd
-16.5 | -0.624 | 0.1084 | -0.002 | -5.76
-16 | -0.646 | 0.10339 | -0.002 | -6.244
-15.5 | -0.663 | 0.09905 | -0.003 | -6.697
-15 | -0.68 | 0.09048 | -0.003 | -7.52
-14.5 | -0.691 | 0.08629 | -0.004 | -8.007
-14 | -0.707 | 0.07463 | -0.005 | -9.468
-13.5 | -0.716 | 0.06587 | -0.005 | -10.875
-13 | -0.733 | 0.05114 | -0.007 | -14.329
-12.5 | -0.717 | 0.05615 | -0.007 | -12.766
-12 | -0.721 | 0.04571 | -0.008 | -15.768
-11.5 | -0.803 | 0.0115 | -0.011 | -69.776
-11 | -0.801 | 0.00939 | -0.012 | -85.378
-10.5 | -0.779 | 0.00849 | -0.013 | -91.704
-10 | -0.751 | 0.00841 | -0.014 | -89.28
-9.5 | -0.72 | 0.00671 | -0.015 | -107.308
-9 | -0.685 | 0.00679 | -0.016 | -100.812
-8.5 | -0.646 | 0.00615 | -0.017 | -105.147
-8 | -0.604 | 0.00597 | -0.018 | -101.224
-7.5 | -0.559 | 0.00617 | -0.019 | -90.585
-7 | -0.511 | 0.00603 | -0.02 | -84.821
-6.5 | -0.461 | 0.00668 | -0.021 | -69.034
-6 | -0.409 | 0.00659 | -0.022 | -62.011
-5.5 | -0.354 | 0.00652 | -0.023 | -54.377
-5 | -0.299 | 0.00593 | -0.024 | -50.384
-4.5 | -0.241 | 0.00583 | -0.025 | -41.403
-4 | -0.183 | 0.00569 | -0.026 | -32.176
-3.5 | -0.124 | 0.0057 | -0.027 | -21.724
-3 | -0.064 | 0.00605 | -0.028 | -10.536
-2.5 | -0.003 | 0.00593 | -0.03 | -0.501
-2 | 0.058 | 0.00594 | -0.031 | 9.809
-1.5 | 0.12 | 0.00539 | -0.032 | 22.256
-1 | 0.182 | 0.00545 | -0.033 | 33.356
-0.5 | 0.244 | 0.00596 | -0.034 | 40.899
0 | 0.309 | 0.00593 | -0.035 | 52.015
0.5 | 0.37 | 0.00602 | -0.036 | 61.498
1 | 0.432 | 0.00603 | -0.037 | 71.685
1.5 | 0.495 | 0.00619 | -0.038 | 79.91
2 | 0.557 | 0.00676 | -0.039 | 82.382
2.5 | 0.619 | 0.00711 | -0.041 | 87.102
3 | 0.681 | 0.00696 | -0.042 | 97.879
3.5 | 0.743 | 0.00634 | -0.043 | 117.193
4 | 0.805 | 0.00743 | -0.044 | 108.288
4.5 | 0.866 | 0.00762 | -0.045 | 113.692
5 | 0.928 | 0.00657 | -0.046 | 141.109
5.5 | 0.988 | 0.00679 | -0.047 | 145.649
6 | 1.049 | 0.00716 | -0.049 | 146.513
6.5 | 1.109 | 0.00878 | -0.05 | 126.307
7 | 1.168 | 0.00685 | -0.051 | 170.668
7.5 | 1.227 | 0.00711 | -0.052 | 172.669
8 | 1.286 | 0.00737 | -0.053 | 174.438
8.5 | 1.344 | 0.00774 | -0.054 | 173.627
9 | 1.401 | 0.0084 | -0.055 | 166.696
9.5 | 1.457 | 0.00873 | -0.056 | 166.892
10 | 1.513 | 0.00912 | -0.058 | 165.827
10.5 | 1.567 | 0.00941 | -0.059 | 166.5
11 | 1.617 | 0.01083 | -0.06 | 149.267
11.5 | 1.646 | 0.01362 | -0.06 | 120.897
12 | 1.673 | 0.01489 | -0.061 | 112.366
12.5 | 1.699 | 0.01577 | -0.062 | 107.732
13 | 1.717 | 0.01707 | -0.062 | 100.544
13.5 | 1.726 | 0.01902 | -0.063 | 90.711
14 | 1.727 | 0.02116 | -0.064 | 81.613
14.5 | 1.723 | 0.02306 | -0.064 | 74.731
15 | 1.711 | 0.02526 | -0.065 | 67.749
15.5 | 1.69 | 0.02756 | -0.066 | 61.31
16 | 1.659 | 0.03047 | -0.066 | 54.458
16.5 | 1.616 | 0.03508 | -0.067 | 46.065
17 | 1.57 | 0.03751 | -0.067 | 41.87
17.5 | 1.512 | 0.04219 | -0.068 | 35.843
18 | 1.449 | 0.04624 | -0.068 | 31.335
18.5 | 1.371 | 0.05389 | -0.068 | 25.451
19 | 1.288 | 0.06394 | -0.068 | 20.138

## 150. Re 20M Mach 0.25 (2)
BIGFOIL.COM POLAR EXPORT
goe632
GOE 632 |  |  |  | Cl Max: | 1.703 | at alpha= | 20 | deg
XFOIL ncrit=9 |  |  |  | L/D Max: | 145.483 | at alpha= | 9 | deg
Re: | 20000000 |  |  | Cd Min: | 0.07028 | at alpha= | 20 | deg
Mach: | 0.25 |  |  | Cl=0 at alpha= | -2.8459 | deg
|  |  |  | @ Cl=0.1, Cd= | 0.00575
|  |  |  | @ Cl=0.4, Cd= | 0.0058723
|  |  |  | @ Cl=0.6, Cd= | 0.0067767
alpha (deg) | Cl | Cd | Cm | Cl/Cd
-16 | -1.3357 | 0.01343 | -0.1227 | -99.4564
-15.5 | -1.2998 | 0.01266 | -0.1165 | -102.6698
-15 | -1.2607 | 0.01203 | -0.1105 | -104.7963
-14.5 | -1.2219 | 0.01141 | -0.1045 | -107.0903
-14 | -1.1817 | 0.01094 | -0.0987 | -108.0165
-13.5 | -1.139 | 0.01063 | -0.0933 | -107.1496
-13 | -1.0922 | 0.01011 | -0.0888 | -108.0317
-12.5 | -1.0425 | 0.00974 | -0.085 | -107.0329
-12 | -0.9955 | 0.00932 | -0.0808 | -106.8133
-11.5 | -0.9469 | 0.00894 | -0.077 | -105.9172
-11 | -0.8964 | 0.00859 | -0.0737 | -104.3539
-10.5 | -0.8434 | 0.00826 | -0.0709 | -102.1065
-10 | -0.7894 | 0.00795 | -0.0684 | -99.2956
-9.5 | -0.735 | 0.00769 | -0.0661 | -95.5787
-9 | -0.6791 | 0.00746 | -0.0642 | -91.0322
-8.5 | -0.6244 | 0.00721 | -0.0622 | -86.6019
-8 | -0.5682 | 0.00701 | -0.0606 | -81.0556
-7.5 | -0.5127 | 0.00683 | -0.0589 | -75.0659
-6.5 | -0.401 | 0.00646 | -0.0561 | -62.0743
-6 | -0.3451 | 0.00625 | -0.0548 | -55.216
-5.5 | -0.2899 | 0.00608 | -0.0534 | -47.6809
-5 | -0.2339 | 0.00595 | -0.0522 | -39.3109
-4.5 | -0.1786 | 0.00584 | -0.0511 | -30.5822
-4 | -0.1234 | 0.00576 | -0.0499 | -21.4236
-3.5 | -0.07 | 0.00577 | -0.0484 | -12.1317
-3 | -0.0164 | 0.00577 | -0.0471 | -2.8423
-2.5 | 0.0368 | 0.00578 | -0.0457 | 6.3668
-2 | 0.0911 | 0.00575 | -0.0445 | 15.8435
-1.5 | 0.1451 | 0.00575 | -0.0434 | 25.2348
-1 | 0.1991 | 0.00577 | -0.0423 | 34.5061
-0.5 | 0.252 | 0.00581 | -0.041 | 43.3735
0 | 0.3048 | 0.00587 | -0.0397 | 51.925
0.5 | 0.3579 | 0.00584 | -0.0385 | 61.2842
1 | 0.4101 | 0.00588 | -0.0372 | 69.7449
1.5 | 0.4616 | 0.00601 | -0.0357 | 76.8053
2.5 | 0.5471 | 0.00679 | -0.0293 | 80.5744
3 | 0.5931 | 0.00676 | -0.0267 | 87.7367
4 | 0.6756 | 0.00696 | -0.0196 | 97.069
4.5 | 0.7188 | 0.00708 | -0.0165 | 101.5254
5 | 0.7192 | 0.00631 | -0.004 | 113.9778
5.5 | 0.7456 | 0.00626 | 0.003 | 119.1054
6.5 | 0.9322 | 0.00675 | -0.0135 | 138.1037
7 | 0.9861 | 0.007 | -0.0128 | 140.8714
7.5 | 1.0375 | 0.00728 | -0.0116 | 142.5137
8 | 1.0919 | 0.00758 | -0.0111 | 144.0501
8.5 | 1.1376 | 0.00786 | -0.0087 | 144.7328
9 | 1.1886 | 0.00817 | -0.0075 | 145.4835
9.5 | 1.2227 | 0.00932 | -0.0039 | 131.191
10 | 1.2523 | 0.01045 | 0.0006 | 119.8373
10.5 | 1.2721 | 0.01122 | 0.0075 | 113.3779
11 | 1.321 | 0.01201 | 0.008 | 109.9917
11.5 | 1.3663 | 0.01294 | 0.0089 | 105.5873
12 | 1.4124 | 0.01401 | 0.0093 | 100.8137
12.5 | 1.4537 | 0.01528 | 0.0103 | 95.1374
13 | 1.4893 | 0.0168 | 0.0119 | 88.6488
13.5 | 1.523 | 0.01847 | 0.0135 | 82.458
14 | 1.5552 | 0.0203 | 0.015 | 76.6108
14.5 | 1.5825 | 0.02252 | 0.0167 | 70.2709
15 | 1.6066 | 0.02504 | 0.0183 | 64.1613
15.5 | 1.6275 | 0.02801 | 0.0198 | 58.1042
16 | 1.6467 | 0.03122 | 0.0209 | 52.745
16.5 | 1.6659 | 0.03459 | 0.0218 | 48.1613
17 | 1.6796 | 0.03853 | 0.0225 | 43.592
17.5 | 1.6912 | 0.04275 | 0.0231 | 39.5602
18 | 1.6937 | 0.04794 | 0.0235 | 35.3296
18.5 | 1.7015 | 0.05279 | 0.0235 | 32.2315
19 | 1.7026 | 0.05842 | 0.0232 | 29.1441
19.5 | 1.7016 | 0.06444 | 0.0225 | 26.406
20 | 1.703 | 0.07028 | 0.0216 | 24.2316

## 151. Re 20M Mach 0.50 (1)
BIGFOIL.COM POLAR EXPORT
goe632
GOE 632 |  |  |  | Cl Max: | 1.636 | at alpha= | 11.5 | deg
JavaFoil+Calcfoil stall+Eppler ext transition |  |  |  | L/D Max: | 163.296 | at alpha= | 6.5 | deg
Re: | 20000000 |  |  | Cd Min: | 0.00559 | at alpha= | -1.5 | deg
Mach: | 0.5 |  |  | Cl=0 at alpha= | -2.4779 | deg
|  |  |  | @ Cl=0.1, Cd= | 0.0058955
|  |  |  | @ Cl=0.4, Cd= | 0.0059551
|  |  |  | @ Cl=0.6, Cd= | 0.007189
alpha (deg) | Cl | Cd | Cm | Cl/Cd
-20 | -0.946 | 0.16783 | 0.002 | -5.634
-19.5 | -0.92 | 0.16179 | 0.001 | -5.686
-19 | -0.894 | 0.15836 | 0.001 | -5.646
-18.5 | -0.868 | 0.15178 | 0 | -5.721
-18 | -0.843 | 0.14694 | 0 | -5.734
-17.5 | -0.817 | 0.14449 | -0.001 | -5.652
-17 | -0.791 | 0.12676 | -0.001 | -6.24
-16.5 | -0.765 | 0.11833 | -0.002 | -6.467
-16 | -0.739 | 0.10942 | -0.002 | -6.758
-15.5 | -0.713 | 0.10307 | -0.003 | -6.919
-15 | -0.686 | 0.10145 | -0.003 | -6.761
-14.5 | -0.659 | 0.09776 | -0.004 | -6.742
-14 | -0.632 | 0.09529 | -0.004 | -6.633
-13.5 | -0.605 | 0.09154 | -0.005 | -6.606
-13 | -0.577 | 0.08772 | -0.005 | -6.581
-12.5 | -0.551 | 0.08012 | -0.006 | -6.876
-12 | -0.523 | 0.08065 | -0.006 | -6.488
-11.5 | -0.496 | 0.0769 | -0.007 | -6.454
-11 | -0.469 | 0.07507 | -0.007 | -6.252
-10.5 | -0.442 | 0.07144 | -0.008 | -6.193
-10 | -0.415 | 0.06779 | -0.009 | -6.126
-9.5 | -0.39 | 0.05681 | -0.01 | -6.861
-9 | -0.363 | 0.05255 | -0.011 | -6.908
-8.5 | -0.337 | 0.04728 | -0.012 | -7.126
-8 | -0.31 | 0.04425 | -0.013 | -7.002
-7.5 | -0.28 | 0.04419 | -0.012 | -6.34
-7 | -0.308 | 0.00801 | -0.022 | -38.441
-6.5 | -0.416 | 0.00604 | -0.024 | -68.811
-6 | -0.404 | 0.00675 | -0.025 | -59.802
-5.5 | -0.366 | 0.00724 | -0.026 | -50.525
-5 | -0.316 | 0.00645 | -0.027 | -49.075
-4.5 | -0.26 | 0.0062 | -0.028 | -41.994
-4 | -0.2 | 0.00601 | -0.029 | -33.203
-3.5 | -0.136 | 0.00588 | -0.031 | -23.153
-3 | -0.07 | 0.00632 | -0.032 | -11.133
-2.5 | -0.003 | 0.0062 | -0.033 | -0.531
-2 | 0.065 | 0.00621 | -0.034 | 10.424
-1.5 | 0.134 | 0.00559 | -0.035 | 23.904
-1 | 0.203 | 0.00612 | -0.037 | 33.142
-0.5 | 0.272 | 0.00628 | -0.038 | 43.339
0 | 0.345 | 0.00625 | -0.039 | 55.192
0.5 | 0.414 | 0.00588 | -0.04 | 70.323
1 | 0.483 | 0.00645 | -0.042 | 74.928
1.5 | 0.553 | 0.00661 | -0.043 | 83.572
2 | 0.622 | 0.00746 | -0.044 | 83.401
2.5 | 0.691 | 0.00819 | -0.045 | 84.45
3 | 0.761 | 0.00844 | -0.047 | 90.093
3.5 | 0.829 | 0.00807 | -0.048 | 102.826
4 | 0.898 | 0.00839 | -0.049 | 106.988
4.5 | 0.965 | 0.00873 | -0.05 | 110.593
5 | 1.033 | 0.00913 | -0.052 | 113.156
5.5 | 1.099 | 0.00944 | -0.053 | 116.38
6 | 1.165 | 0.00772 | -0.054 | 150.833
6.5 | 1.229 | 0.00753 | -0.055 | 163.296
7 | 1.293 | 0.00792 | -0.057 | 163.275
7.5 | 1.355 | 0.0083 | -0.058 | 163.169
8 | 1.415 | 0.01143 | -0.059 | 123.835
8.5 | 1.453 | 0.01223 | -0.06 | 118.872
9 | 1.503 | 0.01287 | -0.061 | 116.85
9.5 | 1.549 | 0.01391 | -0.062 | 111.356
10 | 1.592 | 0.01461 | -0.063 | 108.967
10.5 | 1.617 | 0.01866 | -0.063 | 86.647
11 | 1.632 | 0.02161 | -0.064 | 75.492
11.5 | 1.636 | 0.02367 | -0.065 | 69.11
12 | 1.585 | 0.0264 | -0.065 | 60.018
12.5 | 1.283 | 0.04254 | -0.064 | 30.159
13 | 0.938 | 0.07577 | -0.058 | 12.379
13.5 | 0.999 | 0.05696 | -0.063 | 17.532
14 | 0.945 | 0.10919 | -0.049 | 8.654
14.5 | 0.971 | 0.11671 | -0.049 | 8.318
15 | 0.989 | 0.14177 | -0.045 | 6.975
15.5 | 1.017 | 0.14394 | -0.046 | 7.065
16 | 1.045 | 0.15345 | -0.047 | 6.811
16.5 | 1.081 | 0.15652 | -0.051 | 6.908

## 152. Re 20M Mach 0.50 (2)
BIGFOIL.COM POLAR EXPORT
goe632
GOE 632 |  |  |  | Cl Max: | 1.5331 | at alpha= | 15 | deg
XFOIL ncrit=9 |  |  |  | L/D Max: | 127.604 | at alpha= | 6.5 | deg
Re: | 20000000 |  |  | Cd Min: | 0.21593 | at alpha= | -19.5 | deg
Mach: | 0.5 |  |  | Cl=0 at alpha= | -2.9291 | deg
|  |  |  | @ Cl=0.1, Cd= | 0.0059547
|  |  |  | @ Cl=0.4, Cd= | 0.0060907
|  |  |  | @ Cl=0.6, Cd= | 0.0071773
alpha (deg) | Cl | Cd | Cm | Cl/Cd
-19.5 | -0.538 | 0.21593 | -0.0074 | -2.4915
-19 | -0.5095 | 0.20723 | -0.0152 | -2.4586
-18.5 | -0.4822 | 0.19586 | -0.0255 | -2.462
-18 | -0.4824 | 0.19129 | -0.0226 | -2.5218
-17.5 | -0.4413 | 0.18184 | -0.0337 | -2.4269
-17 | -0.429 | 0.17186 | -0.0403 | -2.4962
-16.5 | -0.4073 | 0.1649 | -0.0448 | -2.47
-16 | -0.3878 | 0.15752 | -0.0495 | -2.4619
-15.5 | -0.366 | 0.15072 | -0.0539 | -2.4283
-15 | -0.3593 | 0.14111 | -0.0596 | -2.5462
-14.5 | -0.3376 | 0.13349 | -0.0654 | -2.529
-14 | -0.3083 | 0.12536 | -0.0737 | -2.4593
-13.5 | -0.3111 | 0.11353 | -0.0826 | -2.7402
-13 | -0.2891 | 0.10577 | -0.0894 | -2.7333
-12.5 | -0.2754 | 0.09608 | -0.0988 | -2.8664
-12 | -0.2709 | 0.08797 | -0.1042 | -3.0795
-11.5 | -0.3049 | 0.07439 | -0.1157 | -4.0987
-11 | -0.3159 | 0.06401 | -0.1255 | -4.9352
-10.5 | -0.3251 | 0.05386 | -0.136 | -6.036
-10 | -0.3263 | 0.04316 | -0.15 | -7.5602
-9.5 | -0.3573 | 0.03504 | -0.1511 | -10.1969
-9 | -0.4004 | 0.02943 | -0.1421 | -13.6052
-8.5 | -0.4368 | 0.02562 | -0.1282 | -17.0492
-8 | -0.4715 | 0.02033 | -0.1148 | -23.1923
-7.5 | -0.5078 | 0.01427 | -0.0999 | -35.5851
-7 | -0.504 | 0.00998 | -0.0883 | -50.501
-6.5 | -0.4544 | 0.00813 | -0.0816 | -55.8918
-6 | -0.3916 | 0.00729 | -0.0769 | -53.7174
-5.5 | -0.3269 | 0.00675 | -0.073 | -48.4296
-5 | -0.2613 | 0.00645 | -0.0696 | -40.5116
-4.5 | -0.1959 | 0.00623 | -0.0666 | -31.4446
-4 | -0.1318 | 0.00608 | -0.0638 | -21.6776
-3.5 | -0.069 | 0.00599 | -0.0611 | -11.5192
-3 | -0.0087 | 0.00599 | -0.0582 | -1.4524
-2.5 | 0.0527 | 0.00597 | -0.0558 | 8.8275
-2 | 0.1144 | 0.00595 | -0.0537 | 19.2269
-1.5 | 0.1752 | 0.00593 | -0.0515 | 29.5447
-1 | 0.2351 | 0.00595 | -0.0494 | 39.5126
-0.5 | 0.2957 | 0.00596 | -0.0475 | 49.6141
0 | 0.3549 | 0.00601 | -0.0454 | 59.0516
0.5 | 0.4108 | 0.00611 | -0.0427 | 67.234
1 | 0.4666 | 0.00615 | -0.0401 | 75.8699
1.5 | 0.5184 | 0.00635 | -0.0366 | 81.6378
2 | 0.5497 | 0.00701 | -0.0292 | 78.4165
2.5 | 0.6008 | 0.00718 | -0.0256 | 83.6769
3.5 | 0.6633 | 0.00759 | -0.0102 | 87.3913
4 | 0.6998 | 0.00768 | -0.0036 | 91.1198
4.5 | 0.74 | 0.0078 | 0.0023 | 94.8718
5 | 0.7786 | 0.00788 | 0.0083 | 98.8071
5.5 | 0.8922 | 0.00726 | -0.0019 | 122.8926
6 | 0.9531 | 0.00753 | -0.0002 | 126.5737
6.5 | 1.0119 | 0.00793 | 0.0019 | 127.604
7 | 1.0697 | 0.00845 | 0.0042 | 126.5917
7.5 | 1.1201 | 0.009 | 0.0081 | 124.4556
8 | 1.1838 | 0.00962 | 0.0093 | 123.0561
8.5 | 1.2428 | 0.01036 | 0.0114 | 119.9614
9 | 1.2953 | 0.01138 | 0.0143 | 113.8225
10 | 1.3074 | 0.01735 | 0.0289 | 75.3545
10.5 | 1.3543 | 0.01973 | 0.03 | 68.6417
11 | 1.3949 | 0.02232 | 0.0318 | 62.4955
11.5 | 1.4293 | 0.02529 | 0.0341 | 56.5164
12 | 1.4621 | 0.02862 | 0.0359 | 51.0867
12.5 | 1.4833 | 0.0326 | 0.0383 | 45.5
13 | 1.4995 | 0.03689 | 0.0408 | 40.6479
13.5 | 1.5139 | 0.04149 | 0.043 | 36.4883
14 | 1.5279 | 0.04631 | 0.0449 | 32.9929
14.5 | 1.5314 | 0.05206 | 0.0463 | 29.4161
15 | 1.5331 | 0.0582 | 0.0473 | 26.3419
15.5 | 1.5229 | 0.06549 | 0.0475 | 23.2539
16 | 1.5032 | 0.07385 | 0.0467 | 20.3548
16.5 | 1.4774 | 0.08315 | 0.0449 | 17.7679
17 | 1.4482 | 0.09311 | 0.0421 | 15.5536
17.5 | 1.4117 | 0.10419 | 0.038 | 13.5493
18 | 1.3807 | 0.11527 | 0.0333 | 11.978
18.5 | 1.3492 | 0.12677 | 0.0278 | 10.6429
19 | 1.314 | 0.1393 | 0.0208 | 9.4329
19.5 | 1.2849 | 0.15149 | 0.0136 | 8.4817
20 | 1.2542 | 0.1645 | 0.0051 | 7.6243