## index
index | Re | Mach | Datasource
1 | 50000 | 0 | JavaFoil+Calcfoil stall+Eppler ext transition
2 | 50000 | 0 | XFOIL ncrit=9
3 | 50000 | 0.1 | JavaFoil+Calcfoil stall+Eppler ext transition
4 | 50000 | 0.1 | XFOIL ncrit=9
5 | 50000 | 0.25 | JavaFoil+Calcfoil stall+Eppler ext transition
6 | 50000 | 0.25 | XFOIL ncrit=9
7 | 50000 | 0.5 | JavaFoil+Calcfoil stall+Eppler ext transition
8 | 50000 | 0.5 | XFOIL ncrit=9
9 | 100000 | 0 | JavaFoil+Calcfoil stall+Eppler ext transition
10 | 100000 | 0 | XFOIL ncrit=9
11 | 100000 | 0.1 | JavaFoil+Calcfoil stall+Eppler ext transition
12 | 100000 | 0.1 | XFOIL ncrit=9
13 | 100000 | 0.25 | JavaFoil+Calcfoil stall+Eppler ext transition
14 | 100000 | 0.25 | XFOIL ncrit=9
15 | 100000 | 0.5 | JavaFoil+Calcfoil stall+Eppler ext transition
16 | 100000 | 0.5 | XFOIL ncrit=9
17 | 250000 | 0 | JavaFoil+Calcfoil stall+Eppler ext transition
18 | 250000 | 0 | XFOIL ncrit=9
19 | 250000 | 0.1 | JavaFoil+Calcfoil stall+Eppler ext transition
20 | 250000 | 0.1 | XFOIL ncrit=9
21 | 250000 | 0.25 | JavaFoil+Calcfoil stall+Eppler ext transition
22 | 250000 | 0.25 | XFOIL ncrit=9
23 | 250000 | 0.5 | JavaFoil+Calcfoil stall+Eppler ext transition
24 | 250000 | 0.5 | XFOIL ncrit=9
25 | 500000 | 0 | JavaFoil+Calcfoil stall+Eppler ext transition
26 | 500000 | 0 | XFOIL ncrit=9
27 | 500000 | 0.1 | JavaFoil+Calcfoil stall+Eppler ext transition
28 | 500000 | 0.1 | XFOIL ncrit=9
29 | 500000 | 0.25 | JavaFoil+Calcfoil stall+Eppler ext transition
30 | 500000 | 0.25 | XFOIL ncrit=9
31 | 500000 | 0.5 | JavaFoil+Calcfoil stall+Eppler ext transition
32 | 500000 | 0.5 | XFOIL ncrit=9
33 | 750000 | 0 | JavaFoil+Calcfoil stall+Eppler ext transition
34 | 750000 | 0 | XFOIL ncrit=9
35 | 750000 | 0.1 | JavaFoil+Calcfoil stall+Eppler ext transition
36 | 750000 | 0.1 | XFOIL ncrit=9
37 | 750000 | 0.25 | JavaFoil+Calcfoil stall+Eppler ext transition
38 | 750000 | 0.25 | XFOIL ncrit=9
39 | 750000 | 0.5 | JavaFoil+Calcfoil stall+Eppler ext transition
40 | 750000 | 0.5 | XFOIL ncrit=9
41 | 1000000 | 0 | JavaFoil+Calcfoil stall+Eppler ext transition
42 | 1000000 | 0 | XFOIL ncrit=9
43 | 1000000 | 0.1 | JavaFoil+Calcfoil stall+Eppler ext transition
44 | 1000000 | 0.1 | XFOIL ncrit=9
45 | 1000000 | 0.25 | JavaFoil+Calcfoil stall+Eppler ext transition
46 | 1000000 | 0.25 | XFOIL ncrit=9
47 | 1000000 | 0.5 | JavaFoil+Calcfoil stall+Eppler ext transition
48 | 1000000 | 0.5 | XFOIL ncrit=9
49 | 2000000 | 0 | JavaFoil+Calcfoil stall+Eppler ext transition
50 | 2000000 | 0 | XFOIL ncrit=9
51 | 2000000 | 0.1 | JavaFoil+Calcfoil stall+Eppler ext transition
52 | 2000000 | 0.1 | XFOIL ncrit=9
53 | 2000000 | 0.25 | JavaFoil+Calcfoil stall+Eppler ext transition
54 | 2000000 | 0.25 | XFOIL ncrit=9
55 | 2000000 | 0.5 | JavaFoil+Calcfoil stall+Eppler ext transition
56 | 2000000 | 0.5 | XFOIL ncrit=9
57 | 3000000 | 0 | JavaFoil+Calcfoil stall+Eppler ext transition
58 | 3000000 | 0 | XFOIL ncrit=9
59 | 3000000 | 0.1 | JavaFoil+Calcfoil stall+Eppler ext transition
60 | 3000000 | 0.1 | XFOIL ncrit=9
61 | 3000000 | 0.25 | JavaFoil+Calcfoil stall+Eppler ext transition
62 | 3000000 | 0.25 | XFOIL ncrit=9
63 | 3000000 | 0.5 | JavaFoil+Calcfoil stall+Eppler ext transition
64 | 3000000 | 0.5 | XFOIL ncrit=9
65 | 4000000 | 0 | JavaFoil+Calcfoil stall+Eppler ext transition
66 | 4000000 | 0 | XFOIL ncrit=9
67 | 4000000 | 0.1 | JavaFoil+Calcfoil stall+Eppler ext transition
68 | 4000000 | 0.1 | XFOIL ncrit=9
69 | 4000000 | 0.25 | JavaFoil+Calcfoil stall+Eppler ext transition
70 | 4000000 | 0.25 | XFOIL ncrit=9
71 | 4000000 | 0.5 | JavaFoil+Calcfoil stall+Eppler ext transition
72 | 4000000 | 0.5 | XFOIL ncrit=9
73 | 5000000 | 0 | JavaFoil+Calcfoil stall+Eppler ext transition
74 | 5000000 | 0 | XFOIL ncrit=9
75 | 5000000 | 0.1 | JavaFoil+Calcfoil stall+Eppler ext transition
76 | 5000000 | 0.1 | XFOIL ncrit=9
77 | 5000000 | 0.25 | JavaFoil+Calcfoil stall+Eppler ext transition
78 | 5000000 | 0.25 | XFOIL ncrit=9
79 | 5000000 | 0.5 | JavaFoil+Calcfoil stall+Eppler ext transition
80 | 5000000 | 0.5 | XFOIL ncrit=9
81 | 6000000 | 0 | JavaFoil+Calcfoil stall+Eppler ext transition
82 | 6000000 | 0 | XFOIL ncrit=9
83 | 6000000 | 0.1 | JavaFoil+Calcfoil stall+Eppler ext transition
84 | 6000000 | 0.1 | XFOIL ncrit=9
85 | 6000000 | 0.25 | JavaFoil+Calcfoil stall+Eppler ext transition
86 | 6000000 | 0.25 | XFOIL ncrit=9
87 | 6000000 | 0.5 | JavaFoil+Calcfoil stall+Eppler ext transition
88 | 6000000 | 0.5 | XFOIL ncrit=9
89 | 7000000 | 0 | JavaFoil+Calcfoil stall+Eppler ext transition
90 | 7000000 | 0 | XFOIL ncrit=9
91 | 7000000 | 0.1 | JavaFoil+Calcfoil stall+Eppler ext transition
92 | 7000000 | 0.1 | XFOIL ncrit=9
93 | 7000000 | 0.25 | JavaFoil+Calcfoil stall+Eppler ext transition
94 | 7000000 | 0.25 | XFOIL ncrit=9
95 | 7000000 | 0.5 | JavaFoil+Calcfoil stall+Eppler ext transition
96 | 7000000 | 0.5 | XFOIL ncrit=9
97 | 8000000 | 0 | JavaFoil+Calcfoil stall+Eppler ext transition
98 | 8000000 | 0 | XFOIL ncrit=9
99 | 8000000 | 0.1 | JavaFoil+Calcfoil stall+Eppler ext transition
100 | 8000000 | 0.1 | XFOIL ncrit=9
101 | 8000000 | 0.25 | JavaFoil+Calcfoil stall+Eppler ext transition
102 | 8000000 | 0.25 | XFOIL ncrit=9
103 | 8000000 | 0.5 | JavaFoil+Calcfoil stall+Eppler ext transition
104 | 8000000 | 0.5 | XFOIL ncrit=9
105 | 10000000 | 0 | JavaFoil+Calcfoil stall+Eppler ext transition
106 | 10000000 | 0 | XFOIL ncrit=9
107 | 10000000 | 0.1 | JavaFoil+Calcfoil stall+Eppler ext transition
108 | 10000000 | 0.1 | XFOIL ncrit=9
109 | 10000000 | 0.25 | JavaFoil+Calcfoil stall+Eppler ext transition
110 | 10000000 | 0.25 | XFOIL ncrit=9
111 | 10000000 | 0.5 | JavaFoil+Calcfoil stall+Eppler ext transition
112 | 10000000 | 0.5 | XFOIL ncrit=9
113 | 12000000 | 0 | JavaFoil+Calcfoil stall+Eppler ext transition
114 | 12000000 | 0 | XFOIL ncrit=9
115 | 12000000 | 0.1 | JavaFoil+Calcfoil stall+Eppler ext transition
116 | 12000000 | 0.1 | XFOIL ncrit=9
117 | 12000000 | 0.25 | JavaFoil+Calcfoil stall+Eppler ext transition
118 | 12000000 | 0.25 | XFOIL ncrit=9
119 | 12000000 | 0.5 | JavaFoil+Calcfoil stall+Eppler ext transition
120 | 12000000 | 0.5 | XFOIL ncrit=9
121 | 14000000 | 0 | JavaFoil+Calcfoil stall+Eppler ext transition
122 | 14000000 | 0 | XFOIL ncrit=9
123 | 14000000 | 0.1 | JavaFoil+Calcfoil stall+Eppler ext transition
124 | 14000000 | 0.1 | XFOIL ncrit=9
125 | 14000000 | 0.25 | JavaFoil+Calcfoil stall+Eppler ext transition
126 | 14000000 | 0.25 | XFOIL ncrit=9
127 | 14000000 | 0.5 | JavaFoil+Calcfoil stall+Eppler ext transition
128 | 14000000 | 0.5 | XFOIL ncrit=9
129 | 16000000 | 0 | JavaFoil+Calcfoil stall+Eppler ext transition
130 | 16000000 | 0 | XFOIL ncrit=9
131 | 16000000 | 0.1 | JavaFoil+Calcfoil stall+Eppler ext transition
132 | 16000000 | 0.1 | XFOIL ncrit=9
133 | 16000000 | 0.25 | JavaFoil+Calcfoil stall+Eppler ext transition
134 | 16000000 | 0.25 | XFOIL ncrit=9
135 | 16000000 | 0.5 | JavaFoil+Calcfoil stall+Eppler ext transition
136 | 16000000 | 0.5 | XFOIL ncrit=9
137 | 18000000 | 0 | JavaFoil+Calcfoil stall+Eppler ext transition
138 | 18000000 | 0 | XFOIL ncrit=9
139 | 18000000 | 0.1 | JavaFoil+Calcfoil stall+Eppler ext transition
140 | 18000000 | 0.1 | XFOIL ncrit=9
141 | 18000000 | 0.25 | JavaFoil+Calcfoil stall+Eppler ext transition
142 | 18000000 | 0.25 | XFOIL ncrit=9
143 | 18000000 | 0.5 | JavaFoil+Calcfoil stall+Eppler ext transition
144 | 18000000 | 0.5 | XFOIL ncrit=9
145 | 20000000 | 0 | JavaFoil+Calcfoil stall+Eppler ext transition
146 | 20000000 | 0 | XFOIL ncrit=9
147 | 20000000 | 0.1 | JavaFoil+Calcfoil stall+Eppler ext transition
148 | 20000000 | 0.1 | XFOIL ncrit=9
149 | 20000000 | 0.25 | JavaFoil+Calcfoil stall+Eppler ext transition
150 | 20000000 | 0.25 | XFOIL ncrit=9
151 | 20000000 | 0.5 | JavaFoil+Calcfoil stall+Eppler ext transition
152 | 20000000 | 0.5 | XFOIL ncrit=9

## 1. Re 50k Mach 0.00 (1)
BIGFOIL.COM POLAR EXPORT
NACA67-616 a=0.5
NACA67-616 a=0.5 |  |  |  | Cl Max: | 1.417 | at alpha= | 8.5 | deg
JavaFoil+Calcfoil stall+Eppler ext transition |  |  |  | L/D Max: | 42.808 | at alpha= | 7 | deg
Re: | 50000 |  |  | Cd Min: | 0.02074 | at alpha= | -1.5 | deg
Mach: | 0 |  |  | Cl=0 at alpha= | -4.0102 | deg
|  |  |  | @ Cl=0.1, Cd= | 0.04127
|  |  |  | @ Cl=0.4, Cd= | 0.02082
|  |  |  | @ Cl=0.6, Cd= | 0.022041
alpha (deg) | Cl | Cd | Cm | Cl/Cd
-19.5 | -0.533 | 0.32161 | -0.012 | -1.657
-19 | -0.548 | 0.29718 | -0.012 | -1.844
-18.5 | -0.562 | 0.2831 | -0.012 | -1.987
-18 | -0.576 | 0.27218 | -0.012 | -2.117
-17.5 | -0.589 | 0.25913 | -0.012 | -2.274
-17 | -0.601 | 0.24002 | -0.012 | -2.504
-16.5 | -0.612 | 0.22328 | -0.012 | -2.739
-16 | -0.62 | 0.20595 | -0.012 | -3.012
-15.5 | -0.627 | 0.18143 | -0.013 | -3.458
-15 | -0.632 | 0.17137 | -0.014 | -3.689
-14.5 | -0.635 | 0.16068 | -0.014 | -3.949
-14 | -0.634 | 0.147 | -0.014 | -4.314
-13.5 | -0.631 | 0.14133 | -0.014 | -4.462
-13 | -0.624 | 0.13269 | -0.015 | -4.703
-12.5 | -0.614 | 0.11926 | -0.016 | -5.15
-12 | -0.603 | 0.11314 | -0.025 | -5.328
-11.5 | -0.586 | 0.10449 | -0.025 | -5.606
-11 | -0.563 | 0.09863 | -0.017 | -5.708
-10.5 | -0.541 | 0.09134 | -0.027 | -5.926
-10 | -0.514 | 0.08479 | -0.028 | -6.058
-9.5 | -0.483 | 0.07954 | -0.03 | -6.071
-9 | -0.447 | 0.07847 | -0.026 | -5.701
-8.5 | -0.411 | 0.07423 | -0.027 | -5.53
-8 | -0.37 | 0.06898 | -0.028 | -5.364
-7.5 | -0.327 | 0.06423 | -0.028 | -5.096
-7 | -0.283 | 0.06113 | -0.029 | -4.633
-6.5 | -0.238 | 0.05719 | -0.03 | -4.162
-6 | -0.192 | 0.05406 | -0.031 | -3.548
-5.5 | -0.145 | 0.05112 | -0.032 | -2.831
-5 | -0.097 | 0.04851 | -0.034 | -1.997
-4.5 | -0.048 | 0.04603 | -0.036 | -1.051
-4 | 0.001 | 0.04435 | -0.037 | 0.017
-3.5 | 0.05 | 0.04262 | -0.038 | 1.181
-3 | 0.1 | 0.04127 | -0.04 | 2.43
-2.5 | 0.151 | 0.04 | -0.041 | 3.763
-2 | 0.201 | 0.03877 | -0.044 | 5.196
-1.5 | 0.308 | 0.02074 | -0.08 | 14.855
-1 | 0.37 | 0.02074 | -0.081 | 17.818
-0.5 | 0.419 | 0.02087 | -0.08 | 20.094
0 | 0.475 | 0.02151 | -0.081 | 22.091
0.5 | 0.535 | 0.02173 | -0.083 | 24.603
1 | 0.594 | 0.02201 | -0.084 | 26.996
1.5 | 0.654 | 0.02232 | -0.085 | 29.294
2 | 0.713 | 0.0227 | -0.087 | 31.412
2.5 | 0.772 | 0.02316 | -0.088 | 33.341
3 | 0.831 | 0.02366 | -0.089 | 35.128
3.5 | 0.89 | 0.02416 | -0.091 | 36.836
4 | 0.942 | 0.02473 | -0.092 | 38.112
4.5 | 0.999 | 0.02534 | -0.093 | 39.41
5 | 1.054 | 0.02612 | -0.094 | 40.37
5.5 | 1.109 | 0.02683 | -0.096 | 41.331
6 | 1.163 | 0.02762 | -0.097 | 42.106
6.5 | 1.215 | 0.02849 | -0.098 | 42.646
7 | 1.265 | 0.02955 | -0.099 | 42.808
7.5 | 1.328 | 0.03475 | -0.102 | 38.216
8 | 1.374 | 0.03605 | -0.103 | 38.109
8.5 | 1.417 | 0.03752 | -0.104 | 37.766
9 | 1.221 | 0.06707 | -0.055 | 18.201
9.5 | 1.249 | 0.07204 | -0.053 | 17.339
10 | 1.276 | 0.07636 | -0.054 | 16.713
10.5 | 1.297 | 0.08212 | -0.052 | 15.795
11 | 1.315 | 0.08809 | -0.05 | 14.928
11.5 | 1.329 | 0.09448 | -0.048 | 14.069
12 | 1.34 | 0.10121 | -0.047 | 13.235
12.5 | 1.345 | 0.10697 | -0.043 | 12.576
13 | 1.348 | 0.11515 | -0.041 | 11.705
13.5 | 1.347 | 0.12365 | -0.041 | 10.89

## 2. Re 50k Mach 0.00 (2)
BIGFOIL.COM POLAR EXPORT
NACA67-616 a=0.5
NACA67-616 a=0.5 |  |  |  | Cl Max: | 1.2298 | at alpha= | 14.5 | deg
XFOIL ncrit=9 |  |  |  | L/D Max: | 19.496 | at alpha= | 13.5 | deg
Re: | 50000 |  |  | Cd Min: | 0.21992 | at alpha= | 19.5 | deg
Mach: | 0 |  |  | Cl=0 at alpha= | 2.764 | deg
|  |  |  | @ Cl=0.1, Cd= | 0.062237
|  |  |  | @ Cl=0.4, Cd= | 0.090761
|  |  |  | @ Cl=0.6, Cd= | 0.092408
alpha (deg) | Cl | Cd | Cm | Cl/Cd
-8.5 | -0.5332 | 0.1294 | -0.014 | -4.1206
-8 | -0.561 | 0.12442 | -0.0102 | -4.5089
-7.5 | -0.5362 | 0.11746 | -0.0058 | -4.565
-7 | -0.5835 | 0.1131 | 0.0001 | -5.1592
-6.5 | -0.6012 | 0.1079 | 0.007 | -5.5718
-6 | -0.6057 | 0.10309 | 0.0152 | -5.8754
-5.5 | -0.5478 | 0.09891 | 0.0229 | -5.5384
-4.5 | -0.3257 | 0.09236 | 0.0193 | -3.5264
-4 | -0.493 | 0.08508 | 0.0376 | -5.7945
-3.5 | -0.6239 | 0.05926 | 0.0067 | -10.5282
-3 | -0.5834 | 0.05425 | 0.0087 | -10.7539
-2.5 | -0.5452 | 0.05032 | 0.0108 | -10.8347
-2 | -0.5033 | 0.04738 | 0.0127 | -10.6226
-1.5 | -0.4601 | 0.04559 | 0.0143 | -10.0921
-1 | -0.4152 | 0.04413 | 0.0154 | -9.4086
0 | -0.1245 | 0.05054 | -0.0141 | -2.4634
0.5 | -0.1017 | 0.05129 | -0.0105 | -1.9828
1 | -0.0797 | 0.05208 | -0.0069 | -1.5303
1.5 | -0.0585 | 0.05292 | -0.0034 | -1.1054
2 | -0.0379 | 0.05381 | 0.0001 | -0.70433
2.5 | -0.0179 | 0.05476 | 0.0035 | -0.32688
3 | 0.016 | 0.05672 | 0.0038 | 0.28209
3.5 | 0.0645 | 0.05958 | 0.0009 | 1.0826
4 | 0.1102 | 0.063 | -0.0013 | 1.7492
4.5 | 0.141 | 0.06474 | -0.0007 | 2.1779
5 | 0.1752 | 0.06727 | -0.0008 | 2.6044
5.5 | 0.2104 | 0.07025 | -0.001 | 2.995
6.5 | 0.271 | 0.07617 | -0.0004 | 3.5578
7 | 0.2922 | 0.07816 | 0.0011 | 3.7385
7.5 | 0.3258 | 0.08161 | 0.0005 | 3.9922
8 | 0.3629 | 0.08609 | -0.0009 | 4.2154
8.5 | 0.3824 | 0.08844 | 0.0001 | 4.3238
9 | 0.41 | 0.09208 | -0.0002 | 4.4526
9.5 | 0.4626 | 0.09651 | -0.0031 | 4.7933
10 | 0.5707 | 0.0923 | -0.0041 | 6.1831
10.5 | 0.6302 | 0.09252 | -0.0041 | 6.8115
11 | 0.674 | 0.09288 | -0.0026 | 7.2567
11.5 | 0.7389 | 0.0903 | -0.0005 | 8.1827
12.5 | 1.024 | 0.05337 | 0.016 | 19.1868
13 | 1.0687 | 0.0562 | 0.0185 | 19.016
13.5 | 1.1643 | 0.05972 | 0.0155 | 19.496
14 | 1.198 | 0.0655 | 0.0169 | 18.2901
14.5 | 1.2298 | 0.07226 | 0.0179 | 17.0191
15 | 1.1869 | 0.07964 | 0.0242 | 14.9033
15.5 | 1.1354 | 0.08862 | 0.0285 | 12.812
16 | 1.0754 | 0.09977 | 0.0301 | 10.7788
16.5 | 1.0177 | 0.11333 | 0.0283 | 8.98
17 | 0.7309 | 0.18926 | -0.0171 | 3.8619
17.5 | 0.7359 | 0.19509 | -0.0196 | 3.7721
18 | 0.7386 | 0.20073 | -0.0225 | 3.6796
18.5 | 0.7483 | 0.20703 | -0.0252 | 3.6145
19 | 0.7598 | 0.21338 | -0.0281 | 3.5608
19.5 | 0.7735 | 0.21992 | -0.0308 | 3.5172

## 3. Re 50k Mach 0.10 (1)
BIGFOIL.COM POLAR EXPORT
NACA67-616 a=0.5
NACA67-616 a=0.5 |  |  |  | Cl Max: | 1.422 | at alpha= | 8.5 | deg
JavaFoil+Calcfoil stall+Eppler ext transition |  |  |  | L/D Max: | 42.76 | at alpha= | 7 | deg
Re: | 50000 |  |  | Cd Min: | 0.02079 | at alpha= | -2 | deg
Mach: | 0.1 |  |  | Cl=0 at alpha= | -4.01 | deg
|  |  |  | @ Cl=0.1, Cd= | 0.041338
|  |  |  | @ Cl=0.4, Cd= | 0.020875
|  |  |  | @ Cl=0.6, Cd= | 0.022098
alpha (deg) | Cl | Cd | Cm | Cl/Cd
-19 | -0.501 | 0.31947 | -0.012 | -1.568
-18.5 | -0.518 | 0.30776 | -0.012 | -1.684
-18 | -0.535 | 0.27961 | -0.013 | -1.913
-17.5 | -0.551 | 0.27919 | -0.012 | -1.973
-17 | -0.566 | 0.2574 | -0.012 | -2.198
-16.5 | -0.58 | 0.23556 | -0.012 | -2.46
-16 | -0.592 | 0.21852 | -0.012 | -2.707
-15.5 | -0.602 | 0.19058 | -0.014 | -3.158
-15 | -0.61 | 0.17853 | -0.014 | -3.416
-14.5 | -0.615 | 0.17392 | -0.013 | -3.537
-14 | -0.618 | 0.15257 | -0.015 | -4.049
-13.5 | -0.617 | 0.14687 | -0.014 | -4.201
-13 | -0.613 | 0.1375 | -0.015 | -4.458
-12.5 | -0.605 | 0.12277 | -0.016 | -4.931
-12 | -0.594 | 0.11225 | -0.016 | -5.292
-11.5 | -0.581 | 0.10672 | -0.025 | -5.443
-11 | -0.562 | 0.10081 | -0.026 | -5.574
-10.5 | -0.539 | 0.09222 | -0.027 | -5.846
-10 | -0.513 | 0.0876 | -0.029 | -5.853
-9.5 | -0.483 | 0.07947 | -0.029 | -6.073
-9 | -0.448 | 0.07969 | -0.026 | -5.619
-8.5 | -0.411 | 0.07414 | -0.027 | -5.547
-8 | -0.371 | 0.06936 | -0.028 | -5.348
-7.5 | -0.328 | 0.06555 | -0.028 | -5.008
-7 | -0.284 | 0.06063 | -0.029 | -4.688
-6.5 | -0.239 | 0.05736 | -0.03 | -4.165
-6 | -0.193 | 0.0544 | -0.031 | -3.54
-5.5 | -0.145 | 0.05142 | -0.032 | -2.827
-5 | -0.097 | 0.04876 | -0.034 | -1.996
-4.5 | -0.049 | 0.0462 | -0.036 | -1.052
-4 | 0.001 | 0.04433 | -0.037 | 0.017
-3.5 | 0.051 | 0.04273 | -0.038 | 1.184
-3 | 0.101 | 0.04131 | -0.04 | 2.439
-2.5 | 0.151 | 0.04007 | -0.041 | 3.775
-2 | 0.247 | 0.02079 | -0.079 | 11.86
-1.5 | 0.31 | 0.02079 | -0.08 | 14.89
-1 | 0.371 | 0.0208 | -0.082 | 17.859
-0.5 | 0.421 | 0.02093 | -0.08 | 20.127
0 | 0.478 | 0.02155 | -0.082 | 22.154
0.5 | 0.537 | 0.02181 | -0.083 | 24.628
1 | 0.597 | 0.02208 | -0.084 | 27.042
1.5 | 0.657 | 0.02244 | -0.086 | 29.289
2 | 0.717 | 0.02285 | -0.087 | 31.37
2.5 | 0.776 | 0.02323 | -0.088 | 33.41
3 | 0.835 | 0.02374 | -0.09 | 35.191
3.5 | 0.894 | 0.02424 | -0.091 | 36.893
4 | 0.947 | 0.0249 | -0.092 | 38.04
4.5 | 1.004 | 0.02553 | -0.094 | 39.316
5 | 1.059 | 0.02623 | -0.095 | 40.39
5.5 | 1.114 | 0.02706 | -0.096 | 41.189
6 | 1.168 | 0.02784 | -0.097 | 41.968
6.5 | 1.221 | 0.02874 | -0.098 | 42.475
7 | 1.27 | 0.02971 | -0.1 | 42.76
7.5 | 1.333 | 0.03497 | -0.102 | 38.133
8 | 1.379 | 0.0364 | -0.103 | 37.889
8.5 | 1.422 | 0.03778 | -0.105 | 37.642
9 | 1.225 | 0.06727 | -0.055 | 18.213
9.5 | 1.252 | 0.07242 | -0.052 | 17.289
10 | 1.278 | 0.0769 | -0.053 | 16.619
10.5 | 1.299 | 0.0831 | -0.052 | 15.627
11 | 1.316 | 0.08901 | -0.051 | 14.781
11.5 | 1.328 | 0.09561 | -0.048 | 13.888
12 | 1.336 | 0.10184 | -0.045 | 13.119
12.5 | 1.34 | 0.10979 | -0.043 | 12.206
13 | 1.34 | 0.11837 | -0.043 | 11.323
13.5 | 1.336 | 0.12816 | -0.042 | 10.426

## 4. Re 50k Mach 0.10 (2)
BIGFOIL.COM POLAR EXPORT
NACA67-616 a=0.5
NACA67-616 a=0.5 |  |  |  | Cl Max: | 1.191 | at alpha= | 14 | deg
XFOIL ncrit=9 |  |  |  | L/D Max: | 19.0902 | at alpha= | 13.5 | deg
Re: | 50000 |  |  | Cd Min: | 0.21411 | at alpha= | 19 | deg
Mach: | 0.1 |  |  | Cl=0 at alpha= | 2.7493 | deg
|  |  |  | @ Cl=0.1, Cd= | 0.062573
|  |  |  | @ Cl=0.4, Cd= | 0.090782
|  |  |  | @ Cl=0.6, Cd= | 0.092869
alpha (deg) | Cl | Cd | Cm | Cl/Cd
-8.5 | -0.5374 | 0.13051 | -0.0142 | -4.1177
-8 | -0.5324 | 0.12372 | -0.0103 | -4.3033
-7.5 | -0.5323 | 0.11825 | -0.0059 | -4.5015
-7 | -0.5898 | 0.11415 | 0.0002 | -5.1669
-6.5 | -0.564 | 0.10821 | 0.0059 | -5.2121
-6 | -0.571 | 0.10366 | 0.0139 | -5.5084
-5.5 | -0.5341 | 0.09955 | 0.0224 | -5.3651
-3.5 | -0.6268 | 0.05992 | 0.0066 | -10.4606
-3 | -0.5871 | 0.05481 | 0.0087 | -10.7115
-2.5 | -0.5491 | 0.05079 | 0.0107 | -10.8112
-2 | -0.5072 | 0.04775 | 0.0126 | -10.622
-1.5 | -0.4639 | 0.04588 | 0.0143 | -10.1112
-1 | -0.4189 | 0.04436 | 0.0155 | -9.4432
0 | -0.1252 | 0.05075 | -0.0143 | -2.467
0.5 | -0.1021 | 0.05152 | -0.0107 | -1.9818
1 | -0.08 | 0.05232 | -0.0071 | -1.5291
1.5 | -0.0585 | 0.05317 | -0.0036 | -1.1002
2 | -0.0377 | 0.05407 | -0.0001 | -0.69724
2.5 | -0.0176 | 0.05503 | 0.0033 | -0.31983
3 | 0.0177 | 0.05712 | 0.0034 | 0.30987
3.5 | 0.0662 | 0.05995 | 0.0005 | 1.1043
4 | 0.1122 | 0.06352 | -0.0016 | 1.7664
4.5 | 0.1422 | 0.06504 | -0.001 | 2.1863
5 | 0.1773 | 0.0677 | -0.0011 | 2.6189
5.5 | 0.2131 | 0.07082 | -0.0015 | 3.009
6 | 0.2494 | 0.0745 | -0.002 | 3.3477
6.5 | 0.2675 | 0.07599 | 0.0003 | 3.5202
7 | 0.2932 | 0.07847 | 0.0011 | 3.7365
7.5 | 0.3297 | 0.08226 | 0.0001 | 4.008
8 | 0.3569 | 0.08582 | 0.0001 | 4.1587
8.5 | 0.3872 | 0.0891 | -0.0003 | 4.3457
9 | 0.4127 | 0.09245 | -0.0003 | 4.464
9.5 | 0.4571 | 0.09663 | -0.0023 | 4.7304
10 | 0.5624 | 0.09273 | -0.0032 | 6.0649
10.5 | 0.6271 | 0.09297 | -0.0035 | 6.7452
11 | 0.6906 | 0.09208 | -0.0027 | 7.5
12 | 0.9629 | 0.05989 | 0.0088 | 16.0778
12.5 | 1.0259 | 0.05393 | 0.0171 | 19.0228
13 | 1.07 | 0.05704 | 0.0195 | 18.7588
13.5 | 1.1603 | 0.06078 | 0.0171 | 19.0902
14 | 1.191 | 0.06674 | 0.0187 | 17.8454
14.5 | 1.1809 | 0.07336 | 0.0229 | 16.0973
15 | 1.176 | 0.08127 | 0.0257 | 14.4703
15.5 | 1.1232 | 0.09055 | 0.0296 | 12.4042
16 | 1.0644 | 0.10199 | 0.0306 | 10.4363
17.5 | 0.7371 | 0.19588 | -0.0196 | 3.763
18 | 0.7396 | 0.20143 | -0.0226 | 3.6717
18.5 | 0.7494 | 0.20773 | -0.0254 | 3.6076
19 | 0.7611 | 0.21411 | -0.0283 | 3.5547

## 5. Re 50k Mach 0.25 (1)
BIGFOIL.COM POLAR EXPORT
NACA67-616 a=0.5
NACA67-616 a=0.5 |  |  |  | Cl Max: | 1.408 | at alpha= | 8 | deg
JavaFoil+Calcfoil stall+Eppler ext transition |  |  |  | L/D Max: | 41.929 | at alpha= | 6.5 | deg
Re: | 50000 |  |  | Cd Min: | 0.0212 | at alpha= | -1.5 | deg
Mach: | 0.25 |  |  | Cl=0 at alpha= | -4.0098 | deg
|  |  |  | @ Cl=0.1, Cd= | 0.041921
|  |  |  | @ Cl=0.4, Cd= | 0.021264
|  |  |  | @ Cl=0.6, Cd= | 0.022493
alpha (deg) | Cl | Cd | Cm | Cl/Cd
-16.5 | -0.274 | 0.31325 | -0.02 | -0.874
-16 | -0.323 | 0.40168 | -0.014 | -0.803
-15.5 | -0.367 | 0.3423 | -0.014 | -1.072
-15 | -0.407 | 0.29058 | -0.014 | -1.399
-14.5 | -0.442 | 0.23391 | -0.015 | -1.889
-14 | -0.472 | 0.21537 | -0.014 | -2.191
-13.5 | -0.497 | 0.17617 | -0.015 | -2.819
-13 | -0.516 | 0.15865 | -0.015 | -3.251
-12.5 | -0.529 | 0.14458 | -0.015 | -3.657
-12 | -0.535 | 0.12955 | -0.016 | -4.132
-11.5 | -0.536 | 0.12177 | -0.016 | -4.398
-11 | -0.529 | 0.10668 | -0.017 | -4.962
-10.5 | -0.517 | 0.10132 | -0.017 | -5.102
-10 | -0.499 | 0.09193 | -0.018 | -5.424
-9.5 | -0.477 | 0.08603 | -0.03 | -5.546
-9 | -0.448 | 0.0778 | -0.031 | -5.763
-8.5 | -0.415 | 0.07376 | -0.032 | -5.627
-8 | -0.375 | 0.07297 | -0.028 | -5.138
-7.5 | -0.333 | 0.06764 | -0.029 | -4.923
-7 | -0.289 | 0.06332 | -0.03 | -4.566
-6.5 | -0.244 | 0.05875 | -0.03 | -4.146
-6 | -0.197 | 0.05547 | -0.031 | -3.546
-5.5 | -0.149 | 0.05232 | -0.033 | -2.841
-5 | -0.1 | 0.04954 | -0.034 | -2.011
-4.5 | -0.05 | 0.04686 | -0.036 | -1.063
-4 | 0.001 | 0.04478 | -0.038 | 0.017
-3.5 | 0.052 | 0.04321 | -0.039 | 1.201
-3 | 0.103 | 0.04184 | -0.041 | 2.472
-2.5 | 0.155 | 0.04048 | -0.042 | 3.837
-2 | 0.208 | 0.03938 | -0.045 | 5.277
-1.5 | 0.318 | 0.0212 | -0.082 | 14.997
-1 | 0.381 | 0.02122 | -0.084 | 17.974
-0.5 | 0.433 | 0.02134 | -0.082 | 20.273
0 | 0.491 | 0.02199 | -0.084 | 22.311
0.5 | 0.552 | 0.02223 | -0.085 | 24.826
1 | 0.614 | 0.02257 | -0.087 | 27.193
1.5 | 0.675 | 0.02291 | -0.088 | 29.476
2 | 0.736 | 0.02338 | -0.089 | 31.49
2.5 | 0.797 | 0.02383 | -0.091 | 33.455
3 | 0.858 | 0.02433 | -0.092 | 35.27
3.5 | 0.919 | 0.0249 | -0.093 | 36.893
4 | 0.972 | 0.02563 | -0.095 | 37.938
4.5 | 1.03 | 0.02624 | -0.096 | 39.25
5 | 1.087 | 0.02703 | -0.097 | 40.209
5.5 | 1.143 | 0.02793 | -0.099 | 40.928
6 | 1.198 | 0.02881 | -0.1 | 41.582
6.5 | 1.251 | 0.02983 | -0.101 | 41.929
7 | 1.315 | 0.03515 | -0.104 | 37.422
7.5 | 1.363 | 0.03664 | -0.105 | 37.199
8 | 1.408 | 0.0382 | -0.106 | 36.854
8.5 | 1.219 | 0.06395 | -0.059 | 19.062
9 | 1.244 | 0.06944 | -0.054 | 17.915
9.5 | 1.268 | 0.07507 | -0.053 | 16.892
10 | 1.288 | 0.07998 | -0.053 | 16.099
10.5 | 1.301 | 0.08649 | -0.051 | 15.038
11 | 1.307 | 0.09335 | -0.046 | 13.999
11.5 | 1.307 | 0.10071 | -0.043 | 12.982
12 | 1.302 | 0.11035 | -0.043 | 11.798
12.5 | 1.289 | 0.11813 | -0.041 | 10.913
13 | 1.269 | 0.12817 | -0.041 | 9.901

## 6. Re 50k Mach 0.25 (2)
BIGFOIL.COM POLAR EXPORT
NACA67-616 a=0.5
NACA67-616 a=0.5 |  |  |  | Cl Max: | 1.1346 | at alpha= | 13.5 | deg
XFOIL ncrit=9 |  |  |  | L/D Max: | 17.6837 | at alpha= | 12.5 | deg
Re: | 50000 |  |  | Cd Min: | 0.21163 | at alpha= | 18.5 | deg
Mach: | 0.25 |  |  | Cl=0 at alpha= | 2.6963 | deg
|  |  |  | @ Cl=0.1, Cd= | 0.063604
|  |  |  | @ Cl=0.4, Cd= | 0.092454
|  |  |  | @ Cl=0.6, Cd= | 0.094557
alpha (deg) | Cl | Cd | Cm | Cl/Cd
-8.5 | -0.486 | 0.1321 | -0.014 | -3.679
-8 | -0.5042 | 0.12737 | -0.0105 | -3.9585
-7.5 | -0.5532 | 0.12374 | -0.0061 | -4.4707
-7 | -0.5509 | 0.11783 | -0.0008 | -4.6754
-6.5 | -0.5338 | 0.11205 | 0.0051 | -4.7639
-6 | -0.5512 | 0.10781 | 0.0135 | -5.1127
-5.5 | -0.4986 | 0.10306 | 0.0203 | -4.838
-5 | -0.2954 | 0.09972 | 0.0123 | -2.9623
-4.5 | -0.3333 | 0.09534 | 0.019 | -3.4959
-4 | -0.5088 | 0.08748 | 0.0361 | -5.8162
-3.5 | -0.6465 | 0.06406 | 0.0066 | -10.0921
-3 | -0.6073 | 0.05772 | 0.0081 | -10.5215
-2.5 | -0.5699 | 0.05341 | 0.0104 | -10.6703
-2 | -0.5285 | 0.0499 | 0.0124 | -10.5912
-1.5 | -0.4846 | 0.04753 | 0.0143 | -10.1957
-1 | -0.4383 | 0.04584 | 0.0158 | -9.5615
0 | -0.1295 | 0.05194 | -0.0156 | -2.4933
0.5 | -0.1048 | 0.05276 | -0.0118 | -1.9864
1 | -0.0814 | 0.05362 | -0.0082 | -1.5181
1.5 | -0.0589 | 0.05453 | -0.0046 | -1.0801
2 | -0.0371 | 0.05549 | -0.0011 | -0.66859
2.5 | -0.0161 | 0.05651 | 0.0024 | -0.28491
3 | 0.0249 | 0.05884 | 0.0014 | 0.42318
3.5 | 0.0764 | 0.06223 | -0.0017 | 1.2277
4 | 0.1135 | 0.06439 | -0.0022 | 1.7627
5 | 0.1912 | 0.0707 | -0.0035 | 2.7044
5.5 | 0.2146 | 0.07241 | -0.0016 | 2.9637
6 | 0.2408 | 0.07459 | -0.0003 | 3.2283
6.5 | 0.2722 | 0.07757 | 0 | 3.5091
7.5 | 0.3275 | 0.08384 | 0.001 | 3.9062
8 | 0.3612 | 0.08746 | 0.0004 | 4.1299
8.5 | 0.384 | 0.09065 | 0.001 | 4.2361
9 | 0.4162 | 0.09428 | 0.0004 | 4.4145
9.5 | 0.5168 | 0.09293 | -0.0018 | 5.5612
10 | 0.5701 | 0.09404 | -0.0016 | 6.0623
10.5 | 0.6233 | 0.09496 | -0.0011 | 6.5638
11 | 0.6859 | 0.0944 | 0.0001 | 7.2659
11.5 | 0.7437 | 0.09213 | 0.0032 | 8.0723
12.5 | 1.0276 | 0.05811 | 0.0226 | 17.6837
13 | 1.0813 | 0.06168 | 0.0242 | 17.5308
13.5 | 1.1346 | 0.06682 | 0.0248 | 16.9799
14 | 1.1152 | 0.07416 | 0.0289 | 15.0378
14.5 | 1.1053 | 0.08231 | 0.0313 | 13.4285
15 | 1.0474 | 0.09323 | 0.033 | 11.2346
15.5 | 0.9862 | 0.10695 | 0.031 | 9.2211
16.5 | 0.7929 | 0.16328 | 0.002 | 4.8561
17 | 0.7288 | 0.19292 | -0.0177 | 3.7777
17.5 | 0.744 | 0.20015 | -0.02 | 3.7172
18 | 0.7455 | 0.20526 | -0.0233 | 3.632
18.5 | 0.7556 | 0.21163 | -0.0264 | 3.5704

## 7. Re 50k Mach 0.50 (1)
BIGFOIL.COM POLAR EXPORT
NACA67-616 a=0.5
NACA67-616 a=0.5 |  |  |  | Cl Max: | 1.434 | at alpha= | 7 | deg
JavaFoil+Calcfoil stall+Eppler ext transition |  |  |  | L/D Max: | 38.89 | at alpha= | 5.5 | deg
Re: | 50000 |  |  | Cd Min: | 0.02304 | at alpha= | -1 | deg
Mach: | 0.5 |  |  | Cl=0 at alpha= | -4.0089 | deg
|  |  |  | @ Cl=0.1, Cd= | 0.044371
|  |  |  | @ Cl=0.4, Cd= | 0.026288
|  |  |  | @ Cl=0.6, Cd= | 0.02425
alpha (deg) | Cl | Cd | Cm | Cl/Cd
-20 | -0.9 | 0.43927 | -0.026 | -2.048
-19.5 | -0.872 | 0.43137 | -0.026 | -2.022
-19 | -0.843 | 0.42141 | -0.026 | -2
-18.5 | -0.815 | 0.40152 | -0.026 | -2.029
-18 | -0.787 | 0.39514 | -0.026 | -1.992
-17.5 | -0.759 | 0.39298 | -0.027 | -1.932
-17 | -0.732 | 0.40607 | -0.028 | -1.802
-16.5 | -0.704 | 0.37701 | -0.028 | -1.867
-16 | -0.676 | 0.37604 | -0.029 | -1.798
-15.5 | -0.647 | 0.34739 | -0.028 | -1.862
-15 | -0.619 | 0.33782 | -0.028 | -1.832
-14.5 | -0.591 | 0.33343 | -0.029 | -1.772
-14 | -0.563 | 0.32949 | -0.029 | -1.709
-13.5 | -0.535 | 0.3286 | -0.03 | -1.629
-13 | -0.507 | 0.32507 | -0.03 | -1.56
-12.5 | -0.479 | 0.29592 | -0.031 | -1.62
-12 | -0.45 | 0.27708 | -0.03 | -1.625
-11.5 | -0.422 | 0.26751 | -0.029 | -1.577
-11 | -0.394 | 0.25789 | -0.03 | -1.528
-10.5 | -0.366 | 0.25357 | -0.031 | -1.443
-10 | -0.338 | 0.26246 | -0.031 | -1.287
-9.5 | -0.309 | 0.21563 | -0.029 | -1.434
-9 | -0.281 | 0.39775 | -0.03 | -0.707
-8.5 | -0.252 | 0.16843 | -0.019 | -1.498
-8 | -0.224 | 0.16726 | -0.019 | -1.341
-7.5 | -0.293 | 0.07926 | -0.022 | -3.702
-7 | -0.285 | 0.07498 | -0.035 | -3.795
-6.5 | -0.251 | 0.07106 | -0.032 | -3.534
-6 | -0.208 | 0.06396 | -0.033 | -3.259
-5.5 | -0.16 | 0.05853 | -0.035 | -2.739
-5 | -0.109 | 0.05394 | -0.036 | -2.014
-4.5 | -0.055 | 0.05065 | -0.038 | -1.08
-4 | 0.001 | 0.04779 | -0.04 | 0.018
-3.5 | 0.058 | 0.04566 | -0.043 | 1.261
-3 | 0.115 | 0.04391 | -0.044 | 2.62
-2.5 | 0.173 | 0.04245 | -0.046 | 4.076
-2 | 0.231 | 0.04144 | -0.048 | 5.582
-1.5 | 0.292 | 0.04032 | -0.052 | 7.24
-1 | 0.425 | 0.02304 | -0.093 | 18.449
-0.5 | 0.483 | 0.02336 | -0.092 | 20.662
0 | 0.549 | 0.02398 | -0.093 | 22.88
0.5 | 0.617 | 0.02434 | -0.095 | 25.364
1 | 0.686 | 0.02479 | -0.096 | 27.664
1.5 | 0.754 | 0.02533 | -0.098 | 29.772
2 | 0.822 | 0.02592 | -0.099 | 31.723
2.5 | 0.89 | 0.02666 | -0.101 | 33.389
3 | 0.958 | 0.02731 | -0.102 | 35.072
3.5 | 1.025 | 0.02818 | -0.104 | 36.389
4 | 1.082 | 0.02911 | -0.105 | 37.167
4.5 | 1.145 | 0.03015 | -0.106 | 37.969
5 | 1.206 | 0.03123 | -0.108 | 38.618
5.5 | 1.265 | 0.03254 | -0.109 | 38.89
6 | 1.322 | 0.03407 | -0.111 | 38.805
6.5 | 1.389 | 0.04093 | -0.114 | 33.942
7 | 1.434 | 0.0431 | -0.115 | 33.277
7.5 | 1.237 | 0.06255 | -0.06 | 19.77
8 | 1.254 | 0.0697 | -0.057 | 17.996
8.5 | 1.256 | 0.07654 | -0.056 | 16.407
9 | 1.208 | 0.08674 | -0.044 | 13.922
9.5 | 1.017 | 0.11711 | -0.036 | 8.681
10 | 0.775 | 0.20419 | -0.041 | 3.794
10.5 | 0.802 | 0.20793 | -0.043 | 3.855
11 | 0.829 | 0.24691 | -0.05 | 3.358
11.5 | 0.857 | 0.26107 | -0.058 | 3.285
12 | 0.884 | 0.28294 | -0.058 | 3.125

## 8. Re 50k Mach 0.50 (2)
BIGFOIL.COM POLAR EXPORT
NACA67-616 a=0.5
NACA67-616 a=0.5 |  |  |  | Cl Max: | 0.8514 | at alpha= | 20 | deg
XFOIL ncrit=9 |  |  |  | L/D Max: | 7.6308 | at alpha= | 12 | deg
Re: | 50000 |  |  | Cd Min: | 0.25406 | at alpha= | 20 | deg
Mach: | 0.5 |  |  | Cl=0 at alpha= | 2.4653 | deg
|  |  |  | @ Cl=0.1, Cd= | 0.069423
|  |  |  | @ Cl=0.4, Cd= | 0.095405
|  |  |  | @ Cl=0.6, Cd= | 0.10254
alpha (deg) | Cl | Cd | Cm | Cl/Cd
-8.5 | -0.474 | 0.14835 | -0.0154 | -3.1951
-8 | -0.4627 | 0.14128 | -0.0122 | -3.2751
-7.5 | -0.4805 | 0.13685 | -0.008 | -3.5111
-7 | -0.471 | 0.13081 | -0.0035 | -3.6006
-6.5 | -0.4937 | 0.12683 | 0.003 | -3.8926
-6 | -0.4648 | 0.12044 | 0.0078 | -3.8592
-5.5 | -0.4262 | 0.11578 | 0.0144 | -3.6811
-5 | -0.3165 | 0.11108 | 0.0112 | -2.8493
-4.5 | -0.3727 | 0.10589 | 0.0185 | -3.5197
-3.5 | -0.6885 | 0.07857 | 0.004 | -8.7629
-3 | -0.671 | 0.0713 | 0.0061 | -9.4109
-2.5 | -0.6459 | 0.06506 | 0.0089 | -9.9278
-2 | -0.6104 | 0.06002 | 0.0114 | -10.1699
-1.5 | -0.5695 | 0.0558 | 0.014 | -10.2061
-1 | -0.5231 | 0.05282 | 0.0163 | -9.9034
-0.5 | -0.4713 | 0.05054 | 0.0179 | -9.3253
0 | -0.4126 | 0.04961 | 0.0187 | -8.3169
0.5 | -0.3357 | 0.05018 | 0.0163 | -6.6899
1 | -0.287 | 0.05054 | 0.0191 | -5.6787
1.5 | -0.0638 | 0.06028 | -0.0087 | -1.0584
2 | -0.0376 | 0.06152 | -0.0049 | -0.61118
2.5 | 0.0028 | 0.06383 | -0.0045 | 0.043867
3 | 0.0587 | 0.06699 | -0.0076 | 0.87625
3.5 | 0.1013 | 0.0695 | -0.0082 | 1.4576
4 | 0.1458 | 0.07272 | -0.0091 | 2.005
4.5 | 0.1802 | 0.07547 | -0.0082 | 2.3877
5 | 0.2083 | 0.07745 | -0.0064 | 2.6895
5.5 | 0.2431 | 0.08053 | -0.0057 | 3.0188
6 | 0.2794 | 0.08442 | -0.0054 | 3.3096
6.5 | 0.2948 | 0.0859 | -0.0021 | 3.4319
7 | 0.3365 | 0.09034 | -0.0027 | 3.7248
7.5 | 0.3497 | 0.09213 | 0.0005 | 3.7957
8 | 0.3789 | 0.0954 | 0.0014 | 3.9717
8.5 | 0.4639 | 0.09542 | 0.0004 | 4.8617
9 | 0.5095 | 0.09735 | 0.0016 | 5.2337
9.5 | 0.5613 | 0.09931 | 0.0024 | 5.652
10 | 0.5852 | 0.10184 | 0.0048 | 5.7463
10.5 | 0.628 | 0.10388 | 0.0066 | 6.0454
11 | 0.6699 | 0.10563 | 0.0089 | 6.3419
11.5 | 0.7332 | 0.10379 | 0.0137 | 7.0643
12 | 0.7788 | 0.10206 | 0.02 | 7.6308
12.5 | 0.7954 | 0.10543 | 0.0236 | 7.5443
13 | 0.7892 | 0.11398 | 0.0232 | 6.924
13.5 | 0.7689 | 0.12617 | 0.0195 | 6.0942
14 | 0.7591 | 0.13716 | 0.0158 | 5.5344
14.5 | 0.7612 | 0.1471 | 0.0127 | 5.1747
15 | 0.7501 | 0.15908 | 0.007 | 4.7152
15.5 | 0.7525 | 0.16968 | 0.0023 | 4.4348
16 | 0.768 | 0.17905 | -0.0008 | 4.2893
16.5 | 0.7634 | 0.19102 | -0.0078 | 3.9964
17 | 0.7497 | 0.20841 | -0.0199 | 3.5972
17.5 | 0.7722 | 0.21725 | -0.0229 | 3.5544
18 | 0.7781 | 0.22297 | -0.0272 | 3.4897
18.5 | 0.7975 | 0.23135 | -0.0307 | 3.4472
19 | 0.8247 | 0.24186 | -0.0337 | 3.4098
19.5 | 0.8435 | 0.24944 | -0.0373 | 3.3816
20 | 0.8514 | 0.25406 | -0.0423 | 3.3512

## 9. Re 100k Mach 0.00 (1)
BIGFOIL.COM POLAR EXPORT
NACA67-616 a=0.5
NACA67-616 a=0.5 |  |  |  | Cl Max: | 1.549 | at alpha= | 10.5 | deg
JavaFoil+Calcfoil stall+Eppler ext transition |  |  |  | L/D Max: | 58.599 | at alpha= | 7 | deg
Re: | 100000 |  |  | Cd Min: | 0.01506 | at alpha= | -0.5 | deg
Mach: | 0 |  |  | Cl=0 at alpha= | -4.0102 | deg
|  |  |  | @ Cl=0.1, Cd= | 0.03653
|  |  |  | @ Cl=0.4, Cd= | 0.015492
|  |  |  | @ Cl=0.6, Cd= | 0.016097
alpha (deg) | Cl | Cd | Cm | Cl/Cd
-19.5 | -0.533 | 0.26707 | -0.012 | -1.996
-19 | -0.548 | 0.25051 | -0.012 | -2.188
-18.5 | -0.563 | 0.23578 | -0.013 | -2.386
-18 | -0.576 | 0.23454 | -0.012 | -2.457
-17.5 | -0.589 | 0.21492 | -0.012 | -2.742
-17 | -0.601 | 0.2019 | -0.012 | -2.977
-16.5 | -0.612 | 0.1903 | -0.013 | -3.214
-16 | -0.62 | 0.17784 | -0.013 | -3.489
-15.5 | -0.627 | 0.15885 | -0.014 | -3.95
-15 | -0.632 | 0.14726 | -0.014 | -4.293
-14.5 | -0.635 | 0.13772 | -0.015 | -4.607
-14 | -0.634 | 0.12868 | -0.015 | -4.928
-13.5 | -0.631 | 0.12485 | -0.015 | -5.052
-13 | -0.624 | 0.11555 | -0.015 | -5.401
-12.5 | -0.617 | 0.10819 | -0.025 | -5.7
-12 | -0.604 | 0.10252 | -0.026 | -5.888
-11.5 | -0.587 | 0.09435 | -0.027 | -6.217
-11 | -0.566 | 0.08963 | -0.027 | -6.313
-10.5 | -0.542 | 0.08195 | -0.029 | -6.613
-10 | -0.514 | 0.07662 | -0.03 | -6.713
-9.5 | -0.484 | 0.07172 | -0.031 | -6.742
-9 | -0.447 | 0.06997 | -0.027 | -6.395
-8.5 | -0.411 | 0.06552 | -0.027 | -6.266
-8 | -0.37 | 0.06163 | -0.028 | -6.004
-7.5 | -0.327 | 0.05765 | -0.029 | -5.679
-7 | -0.283 | 0.05447 | -0.029 | -5.201
-6.5 | -0.238 | 0.05128 | -0.03 | -4.643
-6 | -0.192 | 0.0484 | -0.032 | -3.966
-5.5 | -0.145 | 0.04586 | -0.034 | -3.16
-5 | -0.097 | 0.04338 | -0.035 | -2.237
-4.5 | -0.048 | 0.04109 | -0.037 | -1.179
-4 | 0.001 | 0.03952 | -0.038 | 0.019
-3.5 | 0.05 | 0.03797 | -0.039 | 1.327
-3 | 0.1 | 0.03653 | -0.041 | 2.751
-2.5 | 0.184 | 0.01629 | -0.078 | 11.311
-2 | 0.246 | 0.01624 | -0.079 | 15.138
-1.5 | 0.309 | 0.01617 | -0.08 | 19.079
-1 | 0.37 | 0.01611 | -0.082 | 22.987
-0.5 | 0.421 | 0.01506 | -0.081 | 27.984
0 | 0.476 | 0.0157 | -0.082 | 30.355
0.5 | 0.536 | 0.01588 | -0.083 | 33.768
1 | 0.596 | 0.01608 | -0.085 | 37.085
1.5 | 0.657 | 0.01634 | -0.086 | 40.205
2 | 0.716 | 0.01665 | -0.088 | 43.022
2.5 | 0.776 | 0.01696 | -0.089 | 45.749
3 | 0.835 | 0.01735 | -0.09 | 48.16
3.5 | 0.895 | 0.01774 | -0.092 | 50.417
4 | 0.947 | 0.01819 | -0.093 | 52.084
4.5 | 1.004 | 0.01869 | -0.094 | 53.739
5 | 1.06 | 0.01918 | -0.096 | 55.277
5.5 | 1.115 | 0.01974 | -0.097 | 56.481
6 | 1.17 | 0.02037 | -0.098 | 57.426
6.5 | 1.222 | 0.02105 | -0.099 | 58.059
7 | 1.272 | 0.02171 | -0.101 | 58.599
7.5 | 1.331 | 0.02957 | -0.103 | 45.008
8 | 1.377 | 0.03077 | -0.104 | 44.748
8.5 | 1.42 | 0.03205 | -0.105 | 44.32
9 | 1.459 | 0.03339 | -0.106 | 43.687
9.5 | 1.493 | 0.03482 | -0.108 | 42.89
10 | 1.523 | 0.03662 | -0.109 | 41.605
10.5 | 1.549 | 0.03816 | -0.11 | 40.605
11 | 1.32 | 0.07965 | -0.058 | 16.575
11.5 | 1.333 | 0.08561 | -0.055 | 15.566
12 | 1.343 | 0.09113 | -0.054 | 14.735
12.5 | 1.349 | 0.09761 | -0.052 | 13.815
13 | 1.348 | 0.10459 | -0.044 | 12.893
13.5 | 1.347 | 0.11211 | -0.044 | 12.015
14 | 1.342 | 0.11975 | -0.043 | 11.205
14.5 | 1.333 | 0.12917 | -0.044 | 10.319
15 | 1.32 | 0.13495 | -0.042 | 9.782
15.5 | 1.303 | 0.14363 | -0.042 | 9.072

## 10. Re 100k Mach 0.00 (2)
BIGFOIL.COM POLAR EXPORT
NACA67-616 a=0.5
NACA67-616 a=0.5 |  |  |  | Cl Max: | 1.2263 | at alpha= | 16 | deg
XFOIL ncrit=9 |  |  |  | L/D Max: | 27.6198 | at alpha= | 11.5 | deg
Re: | 100000 |  |  | Cd Min: | 0.21721 | at alpha= | 20 | deg
Mach: | 0 |  |  | Cl=0 at alpha= | -0.19674 | deg
|  |  |  | @ Cl=0.1, Cd= | 0.053582
|  |  |  | @ Cl=0.4, Cd= | 0.059387
|  |  |  | @ Cl=0.6, Cd= | 0.060125
alpha (deg) | Cl | Cd | Cm | Cl/Cd
-11.5 | -0.468 | 0.15285 | -0.03 | -3.0618
-11 | -0.5166 | 0.14931 | -0.0344 | -3.4599
-10.5 | -0.4767 | 0.14106 | -0.0271 | -3.3794
-10 | -0.5053 | 0.13603 | -0.0283 | -3.7146
-9.5 | -0.5668 | 0.13058 | -0.0325 | -4.3406
-9 | -0.5257 | 0.12375 | -0.0245 | -4.2481
-8.5 | -0.558 | 0.11785 | -0.0242 | -4.7348
-8 | -0.6222 | 0.1119 | -0.0225 | -5.5603
-7.5 | -0.6991 | 0.10686 | -0.0177 | -6.5422
-7 | -0.6852 | 0.09884 | -0.0131 | -6.9324
-6.5 | -0.7086 | 0.09206 | -0.0144 | -7.6972
-6 | -0.6739 | 0.0851 | -0.014 | -7.9189
-5.5 | -0.6586 | 0.07896 | -0.0137 | -8.3409
-5 | -0.6399 | 0.07373 | -0.0123 | -8.679
-4.5 | -0.6192 | 0.06935 | -0.0108 | -8.9286
-4 | -0.5813 | 0.06556 | -0.0105 | -8.8667
-2.5 | -0.4329 | 0.04656 | -0.0053 | -9.2977
-1.5 | -0.3352 | 0.04478 | -0.0042 | -7.4855
-1 | -0.2707 | 0.04621 | -0.0067 | -5.858
0 | 0.0663 | 0.05289 | -0.0505 | 1.2535
1 | 0.1106 | 0.0538 | -0.0428 | 2.0558
1.5 | 0.1422 | 0.05526 | -0.0408 | 2.5733
2 | 0.198 | 0.05769 | -0.0428 | 3.4321
3 | 0.2443 | 0.0591 | -0.0358 | 4.1337
4 | 0.3483 | 0.05917 | -0.0352 | 5.8864
4.5 | 0.3834 | 0.05926 | -0.0325 | 6.4698
5 | 0.4226 | 0.05956 | -0.0305 | 7.0954
5.5 | 0.4646 | 0.0598 | -0.0288 | 7.7692
6 | 0.5071 | 0.05994 | -0.027 | 8.4601
6.5 | 0.5263 | 0.06027 | -0.0222 | 8.7324
7 | 0.5547 | 0.06039 | -0.0184 | 9.1853
7.5 | 0.5938 | 0.06021 | -0.0158 | 9.8621
8 | 0.6404 | 0.05957 | -0.0139 | 10.7504
8.5 | 0.6955 | 0.05821 | -0.0126 | 11.9481
9 | 0.7604 | 0.05572 | -0.0117 | 13.6468
9.5 | 0.7966 | 0.05475 | -0.0083 | 14.5498
10.5 | 0.9677 | 0.04146 | -0.0053 | 23.3406
11 | 1.0143 | 0.03899 | -0.0017 | 26.0144
11.5 | 1.049 | 0.03798 | 0.0029 | 27.6198
12 | 1.0249 | 0.04275 | 0.0106 | 23.9743
12.5 | 1.0125 | 0.04762 | 0.0161 | 21.2621
13 | 1.0314 | 0.05049 | 0.0192 | 20.4278
13.5 | 1.0659 | 0.05267 | 0.0209 | 20.2373
14 | 1.11 | 0.05481 | 0.0217 | 20.2518
14.5 | 1.1578 | 0.05766 | 0.022 | 20.0798
15 | 1.1986 | 0.06172 | 0.0224 | 19.42
15.5 | 1.2151 | 0.06663 | 0.0243 | 18.2365
16 | 1.2263 | 0.07316 | 0.0258 | 16.7619
16.5 | 1.194 | 0.08084 | 0.0293 | 14.7699
17 | 1.1565 | 0.09004 | 0.0311 | 12.8443
17.5 | 1.108 | 0.10107 | 0.0308 | 10.9627
18 | 1.0524 | 0.11439 | 0.0274 | 9.2001
18.5 | 1.0043 | 0.12946 | 0.0215 | 7.7576
19.5 | 0.8193 | 0.21162 | -0.02 | 3.8716
20 | 0.8041 | 0.21721 | -0.0273 | 3.7019

## 11. Re 100k Mach 0.10 (1)
BIGFOIL.COM POLAR EXPORT
NACA67-616 a=0.5
NACA67-616 a=0.5 |  |  |  | Cl Max: | 1.551 | at alpha= | 10.5 | deg
JavaFoil+Calcfoil stall+Eppler ext transition |  |  |  | L/D Max: | 58.313 | at alpha= | 7 | deg
Re: | 100000 |  |  | Cd Min: | 0.01514 | at alpha= | -0.5 | deg
Mach: | 0.1 |  |  | Cl=0 at alpha= | -4.01 | deg
|  |  |  | @ Cl=0.1, Cd= | 0.036678
|  |  |  | @ Cl=0.4, Cd= | 0.015595
|  |  |  | @ Cl=0.6, Cd= | 0.01616
alpha (deg) | Cl | Cd | Cm | Cl/Cd
-19 | -0.502 | 0.25171 | -0.018 | -1.995
-18.5 | -0.518 | 0.25492 | -0.013 | -2.033
-18 | -0.535 | 0.23146 | -0.013 | -2.311
-17.5 | -0.551 | 0.23015 | -0.012 | -2.394
-17 | -0.566 | 0.21547 | -0.013 | -2.626
-16.5 | -0.58 | 0.19729 | -0.013 | -2.938
-16 | -0.592 | 0.1856 | -0.013 | -3.188
-15.5 | -0.602 | 0.16596 | -0.014 | -3.627
-15 | -0.61 | 0.15152 | -0.014 | -4.024
-14.5 | -0.615 | 0.14631 | -0.013 | -4.204
-14 | -0.618 | 0.13239 | -0.015 | -4.666
-13.5 | -0.617 | 0.12754 | -0.014 | -4.838
-13 | -0.613 | 0.11858 | -0.015 | -5.17
-12.5 | -0.605 | 0.10716 | -0.016 | -5.65
-12 | -0.597 | 0.10178 | -0.026 | -5.863
-11.5 | -0.582 | 0.09618 | -0.027 | -6.047
-11 | -0.563 | 0.08914 | -0.028 | -6.311
-10.5 | -0.54 | 0.08265 | -0.029 | -6.531
-10 | -0.513 | 0.07711 | -0.03 | -6.655
-9.5 | -0.483 | 0.07217 | -0.031 | -6.696
-9 | -0.448 | 0.07096 | -0.027 | -6.311
-8.5 | -0.411 | 0.06628 | -0.027 | -6.206
-8 | -0.371 | 0.06192 | -0.028 | -5.991
-7.5 | -0.328 | 0.05829 | -0.029 | -5.633
-7 | -0.284 | 0.0544 | -0.03 | -5.226
-6.5 | -0.239 | 0.05141 | -0.03 | -4.649
-6 | -0.193 | 0.04869 | -0.032 | -3.959
-5.5 | -0.146 | 0.04596 | -0.034 | -3.166
-5 | -0.097 | 0.04348 | -0.035 | -2.241
-4.5 | -0.049 | 0.04116 | -0.037 | -1.182
-4 | 0.001 | 0.03949 | -0.038 | 0.019
-3.5 | 0.051 | 0.03805 | -0.039 | 1.331
-3 | 0.101 | 0.03665 | -0.041 | 2.754
-2.5 | 0.185 | 0.01633 | -0.078 | 11.335
-2 | 0.247 | 0.01629 | -0.079 | 15.165
-1.5 | 0.31 | 0.01622 | -0.081 | 19.117
-1 | 0.372 | 0.01615 | -0.082 | 23.032
-0.5 | 0.423 | 0.01514 | -0.081 | 27.962
0 | 0.479 | 0.01575 | -0.082 | 30.412
0.5 | 0.539 | 0.01595 | -0.084 | 33.807
1 | 0.6 | 0.01616 | -0.085 | 37.091
1.5 | 0.66 | 0.01643 | -0.087 | 40.186
2 | 0.72 | 0.01672 | -0.088 | 43.073
2.5 | 0.78 | 0.01706 | -0.089 | 45.718
3 | 0.839 | 0.01741 | -0.091 | 48.22
3.5 | 0.899 | 0.01781 | -0.092 | 50.466
4 | 0.952 | 0.01827 | -0.093 | 52.116
4.5 | 1.009 | 0.01877 | -0.095 | 53.753
5 | 1.065 | 0.01933 | -0.096 | 55.114
5.5 | 1.12 | 0.01991 | -0.097 | 56.288
6 | 1.175 | 0.02053 | -0.099 | 57.236
6.5 | 1.227 | 0.02116 | -0.1 | 58.016
7 | 1.278 | 0.02191 | -0.101 | 58.313
7.5 | 1.336 | 0.02976 | -0.103 | 44.895
8 | 1.382 | 0.03108 | -0.104 | 44.476
8.5 | 1.425 | 0.03229 | -0.106 | 44.144
9 | 1.463 | 0.03372 | -0.107 | 43.389
9.5 | 1.497 | 0.03509 | -0.108 | 42.657
10 | 1.526 | 0.03709 | -0.109 | 41.158
10.5 | 1.551 | 0.03852 | -0.11 | 40.268
11 | 1.322 | 0.08001 | -0.059 | 16.517
11.5 | 1.331 | 0.08671 | -0.055 | 15.351
12 | 1.339 | 0.09252 | -0.053 | 14.476
12.5 | 1.343 | 0.09859 | -0.051 | 13.619
13 | 1.341 | 0.10651 | -0.047 | 12.594
13.5 | 1.337 | 0.11386 | -0.045 | 11.74
14 | 1.328 | 0.12163 | -0.044 | 10.921
14.5 | 1.316 | 0.13171 | -0.043 | 9.988
15 | 1.299 | 0.13757 | -0.042 | 9.442
15.5 | 1.278 | 0.14767 | -0.041 | 8.654

## 12. Re 100k Mach 0.10 (2)
BIGFOIL.COM POLAR EXPORT
NACA67-616 a=0.5
NACA67-616 a=0.5 |  |  |  | Cl Max: | 1.2142 | at alpha= | 16 | deg
XFOIL ncrit=9 |  |  |  | L/D Max: | 26.9368 | at alpha= | 11.5 | deg
Re: | 100000 |  |  | Cd Min: | 0.21813 | at alpha= | 20 | deg
Mach: | 0.1 |  |  | Cl=0 at alpha= | 0.17388 | deg
|  |  |  | @ Cl=0.1, Cd= | 0.053674
|  |  |  | @ Cl=0.4, Cd= | 0.059506
|  |  |  | @ Cl=0.6, Cd= | 0.060278
alpha (deg) | Cl | Cd | Cm | Cl/Cd
-11.5 | -0.4687 | 0.15377 | -0.0303 | -3.0481
-11 | -0.5165 | 0.15033 | -0.0346 | -3.4358
-10.5 | -0.4743 | 0.14186 | -0.0271 | -3.3434
-10 | -0.5065 | 0.137 | -0.0287 | -3.6971
-9.5 | -0.5671 | 0.13167 | -0.0329 | -4.307
-9 | -0.5208 | 0.12473 | -0.0244 | -4.1754
-8.5 | -0.558 | 0.11877 | -0.0247 | -4.6982
-8 | -0.6248 | 0.11306 | -0.0228 | -5.5263
-7.5 | -0.7014 | 0.10822 | -0.018 | -6.4812
-7 | -0.6756 | 0.10017 | -0.0133 | -6.7445
-6.5 | -0.705 | 0.09285 | -0.0149 | -7.5929
-6 | -0.6713 | 0.08617 | -0.0145 | -7.7904
-5.5 | -0.6575 | 0.07992 | -0.0141 | -8.227
-5 | -0.64 | 0.07456 | -0.0126 | -8.5837
-4.5 | -0.6208 | 0.07001 | -0.011 | -8.8673
-3 | -0.4718 | 0.05018 | -0.0087 | -9.4022
-2.5 | -0.4353 | 0.04696 | -0.0056 | -9.2696
-2 | -0.3743 | 0.04703 | -0.007 | -7.9587
-1.5 | -0.337 | 0.04512 | -0.0044 | -7.469
-1 | -0.2747 | 0.04639 | -0.0066 | -5.9215
0 | -0.0482 | 0.04948 | -0.0274 | -0.97413
0.5 | 0.0904 | 0.05338 | -0.0471 | 1.6935
1 | 0.1123 | 0.05405 | -0.0433 | 2.0777
1.5 | 0.1404 | 0.05529 | -0.0406 | 2.5393
2 | 0.1939 | 0.05779 | -0.0423 | 3.3553
2.5 | 0.2255 | 0.05875 | -0.04 | 3.8383
3 | 0.2517 | 0.05963 | -0.037 | 4.221
4.5 | 0.3856 | 0.05941 | -0.0327 | 6.4905
5 | 0.4292 | 0.0597 | -0.0312 | 7.1893
5.5 | 0.473 | 0.05995 | -0.0297 | 7.8899
6 | 0.5167 | 0.06008 | -0.028 | 8.6002
6.5 | 0.5224 | 0.06059 | -0.0215 | 8.6219
7 | 0.5587 | 0.06056 | -0.0186 | 9.2256
7.5 | 0.5999 | 0.06028 | -0.0161 | 9.9519
8 | 0.6479 | 0.05953 | -0.0142 | 10.8836
8.5 | 0.7043 | 0.05802 | -0.0129 | 12.1389
10.5 | 0.9618 | 0.04224 | -0.0039 | 22.7699
11 | 1.0182 | 0.03893 | -0.0008 | 26.1546
11.5 | 1.0438 | 0.03875 | 0.0046 | 26.9368
12 | 1.019 | 0.04374 | 0.012 | 23.2968
12.5 | 1.0097 | 0.04843 | 0.0173 | 20.8486
13 | 1.0316 | 0.05116 | 0.0202 | 20.1642
13.5 | 1.0677 | 0.05331 | 0.0218 | 20.0281
14 | 1.1128 | 0.05551 | 0.0226 | 20.0468
14.5 | 1.1583 | 0.05863 | 0.0232 | 19.7561
15 | 1.1939 | 0.06306 | 0.024 | 18.9328
15.5 | 1.2058 | 0.06831 | 0.0261 | 17.6519
16 | 1.2142 | 0.07506 | 0.0276 | 16.1764
16.5 | 1.178 | 0.08309 | 0.0307 | 14.1774
17 | 1.1387 | 0.09269 | 0.0319 | 12.285
17.5 | 1.0899 | 0.10416 | 0.0309 | 10.4637
18 | 1.0362 | 0.11786 | 0.0268 | 8.7918
18.5 | 0.8724 | 0.16055 | 0.0032 | 5.4338
19.5 | 0.82 | 0.21267 | -0.0204 | 3.8557
20 | 0.8049 | 0.21813 | -0.0277 | 3.69

## 13. Re 100k Mach 0.25 (1)
BIGFOIL.COM POLAR EXPORT
NACA67-616 a=0.5
NACA67-616 a=0.5 |  |  |  | Cl Max: | 1.537 | at alpha= | 10 | deg
JavaFoil+Calcfoil stall+Eppler ext transition |  |  |  | L/D Max: | 57.152 | at alpha= | 6.5 | deg
Re: | 100000 |  |  | Cd Min: | 0.01544 | at alpha= | -0.5 | deg
Mach: | 0.25 |  |  | Cl=0 at alpha= | -4.0098 | deg
|  |  |  | @ Cl=0.1, Cd= | 0.037257
|  |  |  | @ Cl=0.4, Cd= | 0.016094
|  |  |  | @ Cl=0.6, Cd= | 0.016458
alpha (deg) | Cl | Cd | Cm | Cl/Cd
-16.5 | -0.274 | 0.25533 | -0.02 | -1.072
-16 | -0.323 | 0.32014 | -0.015 | -1.008
-15.5 | -0.367 | 0.26938 | -0.015 | -1.362
-15 | -0.407 | 0.23349 | -0.015 | -1.742
-14.5 | -0.442 | 0.19061 | -0.015 | -2.318
-14 | -0.472 | 0.17638 | -0.015 | -2.675
-13.5 | -0.497 | 0.15047 | -0.016 | -3.301
-13 | -0.516 | 0.13582 | -0.016 | -3.797
-12.5 | -0.529 | 0.12282 | -0.016 | -4.305
-12 | -0.535 | 0.11208 | -0.016 | -4.777
-11.5 | -0.536 | 0.10504 | -0.016 | -5.098
-11 | -0.529 | 0.09395 | -0.018 | -5.635
-10.5 | -0.517 | 0.08806 | -0.018 | -5.87
-10 | -0.501 | 0.08374 | -0.029 | -5.984
-9.5 | -0.478 | 0.07634 | -0.031 | -6.255
-9 | -0.449 | 0.07062 | -0.032 | -6.356
-8.5 | -0.416 | 0.06603 | -0.033 | -6.293
-8 | -0.375 | 0.06412 | -0.028 | -5.848
-7.5 | -0.333 | 0.06009 | -0.029 | -5.542
-7 | -0.289 | 0.05612 | -0.03 | -5.153
-6.5 | -0.244 | 0.05252 | -0.031 | -4.639
-6 | -0.197 | 0.04943 | -0.032 | -3.981
-5.5 | -0.149 | 0.04666 | -0.034 | -3.189
-5 | -0.1 | 0.04409 | -0.036 | -2.262
-4.5 | -0.05 | 0.04174 | -0.038 | -1.194
-4 | 0.001 | 0.03989 | -0.039 | 0.02
-3.5 | 0.052 | 0.03842 | -0.04 | 1.353
-3 | 0.104 | 0.03716 | -0.041 | 2.786
-2.5 | 0.19 | 0.01662 | -0.08 | 11.428
-2 | 0.254 | 0.01656 | -0.082 | 15.312
-1.5 | 0.318 | 0.0165 | -0.083 | 19.297
-1 | 0.382 | 0.01644 | -0.084 | 23.244
-0.5 | 0.434 | 0.01544 | -0.083 | 28.123
0 | 0.492 | 0.01605 | -0.085 | 30.663
0.5 | 0.554 | 0.01628 | -0.086 | 34.029
1 | 0.616 | 0.01652 | -0.088 | 37.293
1.5 | 0.678 | 0.01678 | -0.089 | 40.414
2 | 0.74 | 0.01713 | -0.09 | 43.178
2.5 | 0.801 | 0.01748 | -0.092 | 45.829
3 | 0.862 | 0.01788 | -0.093 | 48.239
3.5 | 0.923 | 0.01833 | -0.094 | 50.369
4 | 0.977 | 0.01884 | -0.096 | 51.873
4.5 | 1.035 | 0.01934 | -0.097 | 53.543
5 | 1.093 | 0.01997 | -0.098 | 54.735
5.5 | 1.149 | 0.0206 | -0.1 | 55.802
6 | 1.205 | 0.02122 | -0.101 | 56.772
6.5 | 1.258 | 0.02201 | -0.102 | 57.152
7 | 1.318 | 0.02997 | -0.105 | 43.975
7.5 | 1.366 | 0.03126 | -0.106 | 43.696
8 | 1.411 | 0.0326 | -0.107 | 43.281
8.5 | 1.452 | 0.03411 | -0.108 | 42.569
9 | 1.486 | 0.03564 | -0.11 | 41.7
9.5 | 1.515 | 0.03699 | -0.111 | 40.943
10 | 1.537 | 0.03929 | -0.112 | 39.119
10.5 | 1.306 | 0.07792 | -0.059 | 16.755
11 | 1.31 | 0.08393 | -0.054 | 15.608
11.5 | 1.31 | 0.09051 | -0.051 | 14.474
12 | 1.303 | 0.09773 | -0.048 | 13.334
12.5 | 1.289 | 0.10417 | -0.043 | 12.378
13 | 1.27 | 0.11508 | -0.044 | 11.031
13.5 | 1.242 | 0.12191 | -0.043 | 10.187
14 | 1.207 | 0.13585 | -0.041 | 8.883
14.5 | 1.165 | 0.1455 | -0.038 | 8.005
15 | 1.116 | 0.16108 | -0.037 | 6.928

## 14. Re 100k Mach 0.25 (2)
BIGFOIL.COM POLAR EXPORT
NACA67-616 a=0.5
NACA67-616 a=0.5 |  |  |  | Cl Max: | 0.6507 | at alpha= | 8 | deg
XFOIL ncrit=9 |  |  |  | L/D Max: | 10.6655 | at alpha= | 8 | deg
Re: | 100000 |  |  | Cd Min: | 0.15108 | at alpha= | -11 | deg
Mach: | 0.25 |  |  | Cl=0 at alpha= | -0.074622 | deg
|  |  |  | @ Cl=0.1, Cd= | 0.05525
|  |  |  | @ Cl=0.4, Cd= | 0.060206
|  |  |  | @ Cl=0.6, Cd= | 0.061746
alpha (deg) | Cl | Cd | Cm | Cl/Cd
-11 | -0.467 | 0.15108 | -0.0294 | -3.0911
-10.5 | -0.4654 | 0.14605 | -0.0272 | -3.1866
-10 | -0.5129 | 0.14239 | -0.0308 | -3.6021
-9 | -0.5069 | 0.12943 | -0.0247 | -3.9164
-8.5 | -0.5689 | 0.12402 | -0.028 | -4.5872
-8 | -0.5532 | 0.117 | -0.0225 | -4.7282
-7.5 | -0.5836 | 0.11111 | -0.0206 | -5.2525
-7 | -0.6493 | 0.10597 | -0.0156 | -6.1272
-6.5 | -0.6695 | 0.09788 | -0.0164 | -6.84
-6 | -0.682 | 0.09208 | -0.0175 | -7.4066
-5.5 | -0.6638 | 0.08585 | -0.0171 | -7.7321
-4.5 | -0.6262 | 0.07364 | -0.0126 | -8.5035
-4 | -0.6012 | 0.06913 | -0.0102 | -8.6967
-3.5 | -0.5393 | 0.05766 | -0.0114 | -9.3531
-3 | -0.5027 | 0.05221 | -0.0077 | -9.6284
-2.5 | -0.4466 | 0.04941 | -0.0078 | -9.0387
-2 | -0.4074 | 0.04746 | -0.005 | -8.5841
-1.5 | -0.3452 | 0.04731 | -0.0059 | -7.2966
-1 | -0.3078 | 0.04599 | -0.0037 | -6.6928
-0.5 | -0.2474 | 0.0465 | -0.005 | -5.3204
0 | 0.0434 | 0.05281 | -0.0482 | 0.82181
0.5 | 0.0929 | 0.05507 | -0.0489 | 1.6869
1 | 0.1276 | 0.05595 | -0.0469 | 2.2806
1.5 | 0.1501 | 0.05658 | -0.0429 | 2.6529
2 | 0.1772 | 0.05765 | -0.0399 | 3.0737
2.5 | 0.2065 | 0.0589 | -0.0372 | 3.5059
3 | 0.2393 | 0.06013 | -0.0351 | 3.9797
3.5 | 0.3172 | 0.05951 | -0.0375 | 5.3302
4 | 0.3793 | 0.05986 | -0.0384 | 6.3365
5 | 0.4338 | 0.06077 | -0.031 | 7.1384
5.5 | 0.4721 | 0.06116 | -0.0286 | 7.7191
6 | 0.5135 | 0.06137 | -0.0264 | 8.3673
6.5 | 0.5569 | 0.06138 | -0.0242 | 9.073
7.5 | 0.604 | 0.06178 | -0.0148 | 9.7766
8 | 0.6507 | 0.06101 | -0.0124 | 10.6655

## 15. Re 100k Mach 0.50 (1)
BIGFOIL.COM POLAR EXPORT
NACA67-616 a=0.5
NACA67-616 a=0.5 |  |  |  | Cl Max: | 1.496 | at alpha= | 8.5 | deg
JavaFoil+Calcfoil stall+Eppler ext transition |  |  |  | L/D Max: | 53.029 | at alpha= | 6 | deg
Re: | 100000 |  |  | Cd Min: | 0.01699 | at alpha= | -0.5 | deg
Mach: | 0.5 |  |  | Cl=0 at alpha= | -4.0089 | deg
|  |  |  | @ Cl=0.1, Cd= | 0.039134
|  |  |  | @ Cl=0.4, Cd= | 0.017829
|  |  |  | @ Cl=0.6, Cd= | 0.017737
alpha (deg) | Cl | Cd | Cm | Cl/Cd
-20 | -0.9 | 0.35875 | -0.026 | -2.508
-19.5 | -0.872 | 0.3536 | -0.026 | -2.467
-19 | -0.843 | 0.33229 | -0.026 | -2.537
-18.5 | -0.815 | 0.31821 | -0.026 | -2.56
-18 | -0.787 | 0.3185 | -0.027 | -2.471
-17.5 | -0.759 | 0.31825 | -0.027 | -2.386
-17 | -0.732 | 0.30947 | -0.028 | -2.364
-16.5 | -0.704 | 0.30534 | -0.028 | -2.306
-16 | -0.676 | 0.30366 | -0.029 | -2.227
-15.5 | -0.647 | 0.26782 | -0.028 | -2.416
-15 | -0.619 | 0.26759 | -0.028 | -2.313
-14.5 | -0.591 | 0.26701 | -0.029 | -2.213
-14 | -0.563 | 0.26307 | -0.029 | -2.14
-13.5 | -0.535 | 0.26157 | -0.03 | -2.046
-13 | -0.507 | 0.258 | -0.03 | -1.966
-12.5 | -0.479 | 0.23854 | -0.031 | -2.009
-12 | -0.45 | 0.21231 | -0.03 | -2.121
-11.5 | -0.422 | 0.21217 | -0.03 | -1.989
-11 | -0.394 | 0.20525 | -0.03 | -1.92
-10.5 | -0.366 | 0.19019 | -0.031 | -1.924
-10 | -0.338 | 0.20621 | -0.031 | -1.638
-9.5 | -0.309 | 0.16756 | -0.029 | -1.845
-9 | -0.281 | 0.2917 | -0.03 | -0.964
-8.5 | -0.252 | 0.13416 | -0.02 | -1.881
-8 | -0.224 | 0.13266 | -0.02 | -1.691
-7.5 | -0.293 | 0.06837 | -0.022 | -4.292
-7 | -0.285 | 0.06612 | -0.036 | -4.306
-6.5 | -0.251 | 0.06123 | -0.033 | -4.101
-6 | -0.208 | 0.05572 | -0.034 | -3.742
-5.5 | -0.16 | 0.05123 | -0.035 | -3.13
-5 | -0.109 | 0.04759 | -0.037 | -2.284
-4.5 | -0.055 | 0.04455 | -0.039 | -1.229
-4 | 0.001 | 0.04215 | -0.042 | 0.021
-3.5 | 0.058 | 0.04035 | -0.044 | 1.428
-3 | 0.115 | 0.0387 | -0.045 | 2.975
-2.5 | 0.173 | 0.03742 | -0.047 | 4.626
-2 | 0.282 | 0.0178 | -0.091 | 15.852
-1.5 | 0.355 | 0.01781 | -0.092 | 19.92
-1 | 0.426 | 0.01784 | -0.094 | 23.864
-0.5 | 0.484 | 0.01699 | -0.092 | 28.459
0 | 0.551 | 0.01751 | -0.094 | 31.447
0.5 | 0.62 | 0.01783 | -0.096 | 34.776
1 | 0.689 | 0.01816 | -0.097 | 37.924
1.5 | 0.757 | 0.01863 | -0.099 | 40.651
2 | 0.826 | 0.01905 | -0.1 | 43.357
2.5 | 0.894 | 0.01956 | -0.102 | 45.715
3 | 0.962 | 0.02017 | -0.103 | 47.709
3.5 | 1.03 | 0.02078 | -0.105 | 49.57
4 | 1.087 | 0.02143 | -0.106 | 50.734
4.5 | 1.151 | 0.02225 | -0.108 | 51.709
5 | 1.212 | 0.02299 | -0.109 | 52.718
5.5 | 1.272 | 0.02399 | -0.111 | 53.013
6 | 1.33 | 0.02507 | -0.112 | 53.029
6.5 | 1.392 | 0.035 | -0.114 | 39.756
7 | 1.437 | 0.03708 | -0.116 | 38.742
7.5 | 1.473 | 0.03919 | -0.117 | 37.579
8 | 1.258 | 0.06149 | -0.062 | 20.451
8.5 | 1.496 | 0.04423 | -0.12 | 33.829
9 | 1.209 | 0.0771 | -0.051 | 15.681
9.5 | 1.017 | 0.09774 | -0.038 | 10.402
10 | 0.775 | 0.15923 | -0.041 | 4.866
10.5 | 0.802 | 0.16822 | -0.043 | 4.766
11 | 0.829 | 0.19561 | -0.05 | 4.239
11.5 | 0.858 | 0.20854 | -0.058 | 4.112
12 | 0.884 | 0.21244 | -0.059 | 4.162
12.5 | 0.911 | 0.2159 | -0.06 | 4.219
13 | 0.939 | 0.23252 | -0.066 | 4.04
13.5 | 0.966 | 0.23691 | -0.067 | 4.077

## 16. Re 100k Mach 0.50 (2)
BIGFOIL.COM POLAR EXPORT
NACA67-616 a=0.5
NACA67-616 a=0.5 |  |  |  | Cl Max: | 1.0172 | at alpha= | 13 | deg
XFOIL ncrit=9 |  |  |  | L/D Max: | 18.6457 | at alpha= | 10.5 | deg
Re: | 100000 |  |  | Cd Min: | 0.2058 | at alpha= | 18 | deg
Mach: | 0.5 |  |  | Cl=0 at alpha= | 1.2392 | deg
|  |  |  | @ Cl=0.1, Cd= | 0.059347
|  |  |  | @ Cl=0.4, Cd= | 0.064333
|  |  |  | @ Cl=0.6, Cd= | 0.068473
alpha (deg) | Cl | Cd | Cm | Cl/Cd
-9.5 | -0.4888 | 0.15334 | -0.0292 | -3.1877
-9 | -0.4675 | 0.14495 | -0.0249 | -3.2253
-8.5 | -0.4969 | 0.14094 | -0.0256 | -3.5256
-8 | -0.4989 | 0.13382 | -0.0233 | -3.7281
-7.5 | -0.5076 | 0.12841 | -0.0211 | -3.953
-6.5 | -0.5767 | 0.11659 | -0.0294 | -4.9464
-6 | -0.5374 | 0.10809 | -0.0278 | -4.9718
-5.5 | -0.5759 | 0.1019 | -0.0252 | -5.6516
-5 | -0.6077 | 0.09575 | -0.0221 | -6.3467
-4.5 | -0.6143 | 0.08954 | -0.0184 | -6.8606
-3 | -0.557 | 0.06533 | -0.0157 | -8.5259
-2.5 | -0.5171 | 0.05967 | -0.0124 | -8.666
-2 | -0.4773 | 0.05604 | -0.009 | -8.5171
-1.5 | -0.4195 | 0.05368 | -0.0077 | -7.8148
-1 | -0.3731 | 0.05204 | -0.0046 | -7.1695
0 | -0.261 | 0.05066 | -0.0028 | -5.152
0.5 | -0.184 | 0.05249 | -0.0052 | -3.5054
1 | -0.1502 | 0.05169 | -0.0006 | -2.9058
1.5 | 0.1638 | 0.0613 | -0.0482 | 2.6721
2 | 0.2391 | 0.06098 | -0.0495 | 3.921
2.5 | 0.2902 | 0.06173 | -0.0483 | 4.7011
3 | 0.3188 | 0.06252 | -0.0442 | 5.0992
3.5 | 0.3553 | 0.0634 | -0.0411 | 5.6041
4 | 0.3957 | 0.06426 | -0.0386 | 6.1578
4.5 | 0.4408 | 0.06502 | -0.0365 | 6.7795
5 | 0.4746 | 0.06586 | -0.0329 | 7.2062
5.5 | 0.497 | 0.06678 | -0.028 | 7.4423
6 | 0.5367 | 0.06734 | -0.0248 | 7.97
6.5 | 0.584 | 0.06754 | -0.0221 | 8.6467
7 | 0.5991 | 0.06848 | -0.0161 | 8.7485
7.5 | 0.6422 | 0.06816 | -0.0121 | 9.4219
8.5 | 0.7179 | 0.06688 | -0.002 | 10.7342
9 | 0.7487 | 0.06642 | 0.0038 | 11.2722
10 | 0.9137 | 0.0546 | 0.0152 | 16.7344
10.5 | 0.9679 | 0.05191 | 0.022 | 18.6457
11 | 0.9686 | 0.05505 | 0.0289 | 17.5949
11.5 | 0.9629 | 0.05994 | 0.0341 | 16.0644
12 | 0.9785 | 0.06391 | 0.0382 | 15.3106
12.5 | 1.0045 | 0.06776 | 0.0416 | 14.8244
13 | 1.0172 | 0.07345 | 0.0441 | 13.8489
13.5 | 0.9981 | 0.08236 | 0.0448 | 12.1187
14 | 0.9835 | 0.09124 | 0.0445 | 10.7793
14.5 | 0.9335 | 0.10512 | 0.0397 | 8.8803
15 | 0.877 | 0.12224 | 0.0308 | 7.1744
15.5 | 0.8282 | 0.14167 | 0.0194 | 5.846
16 | 0.8022 | 0.15911 | 0.0095 | 5.0418
16.5 | 0.7953 | 0.17253 | 0.0023 | 4.6096
17 | 0.7955 | 0.18452 | -0.0041 | 4.3112
17.5 | 0.8028 | 0.19559 | -0.0096 | 4.1045
18 | 0.8194 | 0.2058 | -0.0138 | 3.9815

## 17. Re 250k Mach 0.00 (1)
BIGFOIL.COM POLAR EXPORT
NACA67-616 a=0.5
NACA67-616 a=0.5 |  |  |  | Cl Max: | 1.611 | at alpha= | 12.5 | deg
JavaFoil+Calcfoil stall+Eppler ext transition |  |  |  | L/D Max: | 87.065 | at alpha= | 7 | deg
Re: | 250000 |  |  | Cd Min: | 0.00984 | at alpha= | -0.5 | deg
Mach: | 0 |  |  | Cl=0 at alpha= | -4.0083 | deg
|  |  |  | @ Cl=0.1, Cd= | 0.012404
|  |  |  | @ Cl=0.4, Cd= | 0.01078
|  |  |  | @ Cl=0.6, Cd= | 0.010675
alpha (deg) | Cl | Cd | Cm | Cl/Cd
-19.5 | -0.535 | 0.2216 | -0.019 | -2.414
-19 | -0.55 | 0.20885 | -0.019 | -2.634
-18.5 | -0.565 | 0.19755 | -0.02 | -2.859
-18 | -0.578 | 0.18914 | -0.019 | -3.057
-17.5 | -0.591 | 0.17851 | -0.02 | -3.312
-17 | -0.601 | 0.17056 | -0.014 | -3.525
-16.5 | -0.612 | 0.15799 | -0.014 | -3.872
-16 | -0.62 | 0.14795 | -0.014 | -4.194
-15.5 | -0.63 | 0.14031 | -0.022 | -4.491
-15 | -0.632 | 0.12736 | -0.015 | -4.965
-14.5 | -0.638 | 0.12502 | -0.024 | -5.1
-14 | -0.637 | 0.11875 | -0.025 | -5.367
-13.5 | -0.634 | 0.11389 | -0.025 | -5.565
-13 | -0.627 | 0.10447 | -0.026 | -6.005
-12.5 | -0.618 | 0.09586 | -0.027 | -6.444
-12 | -0.605 | 0.08976 | -0.028 | -6.736
-11.5 | -0.588 | 0.0853 | -0.029 | -6.89
-11 | -0.567 | 0.08005 | -0.029 | -7.082
-10.5 | -0.543 | 0.07394 | -0.031 | -7.344
-10 | -0.515 | 0.06901 | -0.032 | -7.467
-9.5 | -0.484 | 0.06472 | -0.033 | -7.485
-9 | -0.448 | 0.06248 | -0.028 | -7.165
-8.5 | -0.411 | 0.05867 | -0.028 | -7.002
-8 | -0.37 | 0.05489 | -0.029 | -6.747
-7.5 | -0.328 | 0.05152 | -0.032 | -6.367
-7 | -0.284 | 0.04852 | -0.032 | -5.85
-6.5 | -0.239 | 0.04577 | -0.034 | -5.217
-6 | -0.193 | 0.04299 | -0.036 | -4.481
-5.5 | -0.146 | 0.04037 | -0.038 | -3.606
-5 | -0.119 | 0.01321 | -0.072 | -9.012
-4.5 | -0.059 | 0.01304 | -0.073 | -4.556
-4 | 0.001 | 0.01279 | -0.075 | 0.073
-3.5 | 0.062 | 0.01251 | -0.076 | 4.94
-3 | 0.123 | 0.01234 | -0.077 | 9.974
-2.5 | 0.185 | 0.01219 | -0.079 | 15.147
-2 | 0.246 | 0.01207 | -0.08 | 20.417
-1.5 | 0.309 | 0.01196 | -0.081 | 25.852
-1 | 0.371 | 0.01187 | -0.082 | 31.257
-0.5 | 0.425 | 0.00984 | -0.082 | 43.229
0 | 0.48 | 0.01044 | -0.084 | 45.979
0.5 | 0.541 | 0.01054 | -0.085 | 51.342
1 | 0.602 | 0.01068 | -0.087 | 56.378
1.5 | 0.663 | 0.01087 | -0.088 | 61.007
2 | 0.724 | 0.01111 | -0.09 | 65.137
2.5 | 0.784 | 0.01134 | -0.091 | 69.131
3 | 0.844 | 0.01161 | -0.092 | 72.657
3.5 | 0.904 | 0.01194 | -0.094 | 75.691
4 | 0.957 | 0.01226 | -0.095 | 78.051
4.5 | 1.014 | 0.01261 | -0.096 | 80.419
5 | 1.07 | 0.01297 | -0.098 | 82.522
5.5 | 1.126 | 0.01336 | -0.099 | 84.262
6 | 1.181 | 0.01379 | -0.1 | 85.609
6.5 | 1.233 | 0.01425 | -0.102 | 86.585
7 | 1.284 | 0.01475 | -0.103 | 87.065
7.5 | 1.335 | 0.02428 | -0.104 | 54.969
8 | 1.381 | 0.02527 | -0.106 | 54.643
8.5 | 1.424 | 0.02631 | -0.107 | 54.148
9 | 1.463 | 0.02741 | -0.108 | 53.366
9.5 | 1.498 | 0.02867 | -0.109 | 52.241
10 | 1.528 | 0.03038 | -0.11 | 50.298
10.5 | 1.554 | 0.0318 | -0.111 | 48.878
11 | 1.576 | 0.03326 | -0.112 | 47.384
11.5 | 1.592 | 0.03491 | -0.114 | 45.618
12 | 1.604 | 0.03622 | -0.115 | 44.297
12.5 | 1.611 | 0.03798 | -0.116 | 42.418
13 | 1.606 | 0.03984 | -0.116 | 40.313
13.5 | 1.356 | 0.09959 | -0.062 | 13.612
14 | 1.348 | 0.10726 | -0.059 | 12.568
14.5 | 1.338 | 0.11372 | -0.058 | 11.767
15 | 1.325 | 0.12196 | -0.057 | 10.861
15.5 | 1.307 | 0.12947 | -0.055 | 10.092
16 | 1.282 | 0.13795 | -0.054 | 9.292
16.5 | 1.253 | 0.14508 | -0.047 | 8.635
17 | 1.223 | 0.15393 | -0.048 | 7.946
17.5 | 1.191 | 0.16563 | -0.047 | 7.191

## 18. Re 250k Mach 0.00 (2)
BIGFOIL.COM POLAR EXPORT
NACA67-616 a=0.5
NACA67-616 a=0.5 |  |  |  | Cl Max: | 1.2211 | at alpha= | 19 | deg
XFOIL ncrit=9 |  |  |  | L/D Max: | 60.5952 | at alpha= | 8 | deg
Re: | 250000 |  |  | Cd Min: | 0.11415 | at alpha= | 20 | deg
Mach: | 0 |  |  | Cl=0 at alpha= | -1.1425 | deg
|  |  |  | @ Cl=0.1, Cd= | 0.025306
|  |  |  | @ Cl=0.4, Cd= | 0.027027
|  |  |  | @ Cl=0.6, Cd= | 0.028174
alpha (deg) | Cl | Cd | Cm | Cl/Cd
-10 | -0.2336 | 0.07646 | -0.1419 | -3.0552
-9.5 | -0.3068 | 0.07738 | -0.1221 | -3.9648
-9 | -0.2938 | 0.06884 | -0.1221 | -4.2679
-8.5 | -0.2637 | 0.06392 | -0.1235 | -4.1255
-8 | -0.3283 | 0.06323 | -0.1048 | -5.1922
-7.5 | -0.3709 | 0.06131 | -0.0903 | -6.0496
-7 | -0.3619 | 0.05396 | -0.0863 | -6.7068
-6.5 | -0.3801 | 0.05201 | -0.0748 | -7.3082
-6 | -0.3822 | 0.04999 | -0.0661 | -7.6455
-5.5 | -0.3616 | 0.03846 | -0.0569 | -9.402
-5 | -0.342 | 0.03558 | -0.0511 | -9.6121
-4.5 | -0.2873 | 0.0331 | -0.051 | -8.6798
-4 | -0.2215 | 0.03074 | -0.053 | -7.2056
-3.5 | -0.199 | 0.03037 | -0.0477 | -6.5525
-3 | -0.1379 | 0.0293 | -0.0487 | -4.7065
-2.5 | -0.0757 | 0.02811 | -0.0501 | -2.693
-2 | -0.0632 | 0.02824 | -0.0431 | -2.238
-1 | 0.0105 | 0.02777 | -0.0374 | 0.37811
-0.5 | 0.0206 | 0.02485 | -0.0272 | 0.82897
0 | 0.601 | 0.02818 | -0.1262 | 21.3272
0.5 | 0.6697 | 0.02755 | -0.1294 | 24.3085
1.5 | 0.5351 | 0.03132 | -0.0849 | 17.0849
2 | 0.5703 | 0.03083 | -0.0811 | 18.4982
2.5 | 0.611 | 0.03021 | -0.0782 | 20.2251
3.5 | 0.6765 | 0.02986 | -0.0711 | 22.6557
4.5 | 0.7523 | 0.02937 | -0.066 | 25.6146
6 | 0.8981 | 0.02686 | -0.0631 | 33.4363
6.5 | 1.0042 | 0.02264 | -0.0696 | 44.3551
7 | 1.098 | 0.01919 | -0.0744 | 57.2173
7.5 | 1.1269 | 0.01935 | -0.0705 | 58.2377
8 | 1.1707 | 0.01932 | -0.0693 | 60.5952
8.5 | 1.1799 | 0.01986 | -0.0619 | 59.4109
9 | 1.1604 | 0.02069 | -0.0493 | 56.0851
9.5 | 1.1272 | 0.02166 | -0.0345 | 52.0406
10 | 1.0918 | 0.02347 | -0.0205 | 46.519
10.5 | 1.0686 | 0.02672 | -0.0105 | 39.9925
11 | 1.0511 | 0.03064 | -0.0027 | 34.3048
11.5 | 1.0393 | 0.03482 | 0.0034 | 29.8478
12 | 1.0338 | 0.03899 | 0.0084 | 26.5145
12.5 | 1.0434 | 0.04229 | 0.0116 | 24.6725
13 | 1.0548 | 0.04562 | 0.0143 | 23.1214
13.5 | 1.0663 | 0.04905 | 0.0168 | 21.739
14 | 1.0824 | 0.05219 | 0.0186 | 20.7396
14.5 | 1.0997 | 0.05531 | 0.0204 | 19.8825
15 | 1.1186 | 0.05826 | 0.022 | 19.2001
15.5 | 1.1374 | 0.06152 | 0.0232 | 18.4883
16 | 1.16 | 0.06438 | 0.0243 | 18.018
16.5 | 1.1735 | 0.06838 | 0.0251 | 17.1615
17 | 1.1936 | 0.07171 | 0.0258 | 16.6448
17.5 | 1.207 | 0.07616 | 0.0266 | 15.8482
18 | 1.2092 | 0.08178 | 0.0267 | 14.786
18.5 | 1.2116 | 0.08735 | 0.0263 | 13.8706
19 | 1.2211 | 0.09272 | 0.0261 | 13.1698
19.5 | 1.1945 | 0.1025 | 0.0241 | 11.6537
20 | 1.1607 | 0.11415 | 0.0203 | 10.1682

## 19. Re 250k Mach 0.10 (1)
BIGFOIL.COM POLAR EXPORT
NACA67-616 a=0.5
NACA67-616 a=0.5 |  |  |  | Cl Max: | 1.604 | at alpha= | 12.5 | deg
JavaFoil+Calcfoil stall+Eppler ext transition |  |  |  | L/D Max: | 86.814 | at alpha= | 7 | deg
Re: | 250000 |  |  | Cd Min: | 0.00989 | at alpha= | -0.5 | deg
Mach: | 0.1 |  |  | Cl=0 at alpha= | -4.0082 | deg
|  |  |  | @ Cl=0.1, Cd= | 0.01244
|  |  |  | @ Cl=0.4, Cd= | 0.010895
|  |  |  | @ Cl=0.6, Cd= | 0.010708
alpha (deg) | Cl | Cd | Cm | Cl/Cd
-19 | -0.503 | 0.21224 | -0.019 | -2.368
-18.5 | -0.52 | 0.19918 | -0.019 | -2.611
-18 | -0.537 | 0.19692 | -0.02 | -2.727
-17.5 | -0.553 | 0.18485 | -0.02 | -2.99
-17 | -0.566 | 0.17711 | -0.014 | -3.195
-16.5 | -0.58 | 0.16573 | -0.014 | -3.498
-16 | -0.592 | 0.15336 | -0.014 | -3.858
-15.5 | -0.602 | 0.1393 | -0.015 | -4.321
-15 | -0.61 | 0.13207 | -0.015 | -4.618
-14.5 | -0.615 | 0.1268 | -0.015 | -4.852
-14 | -0.621 | 0.11907 | -0.024 | -5.212
-13.5 | -0.617 | 0.11014 | -0.016 | -5.603
-13 | -0.616 | 0.10692 | -0.026 | -5.762
-12.5 | -0.609 | 0.09888 | -0.027 | -6.158
-12 | -0.598 | 0.09219 | -0.028 | -6.485
-11.5 | -0.583 | 0.08534 | -0.029 | -6.828
-11 | -0.564 | 0.07927 | -0.03 | -7.11
-10.5 | -0.541 | 0.07481 | -0.031 | -7.23
-10 | -0.514 | 0.0696 | -0.032 | -7.388
-9.5 | -0.484 | 0.06513 | -0.033 | -7.434
-9 | -0.448 | 0.06279 | -0.028 | -7.135
-8.5 | -0.412 | 0.05892 | -0.028 | -6.985
-8 | -0.371 | 0.05509 | -0.029 | -6.74
-7.5 | -0.329 | 0.05197 | -0.031 | -6.328
-7 | -0.285 | 0.04851 | -0.033 | -5.874
-6.5 | -0.24 | 0.04576 | -0.034 | -5.237
-6 | -0.193 | 0.04307 | -0.036 | -4.49
-5.5 | -0.146 | 0.04057 | -0.038 | -3.6
-5 | -0.098 | 0.03718 | -0.043 | -2.647
-4.5 | -0.06 | 0.01307 | -0.074 | -4.564
-4 | 0.001 | 0.01279 | -0.075 | 0.073
-3.5 | 0.062 | 0.01255 | -0.076 | 4.947
-3 | 0.124 | 0.01237 | -0.078 | 9.995
-2.5 | 0.185 | 0.01222 | -0.079 | 15.182
-2 | 0.248 | 0.01211 | -0.08 | 20.436
-1.5 | 0.311 | 0.01199 | -0.081 | 25.916
-1 | 0.373 | 0.0119 | -0.083 | 31.335
-0.5 | 0.427 | 0.00989 | -0.083 | 43.225
0 | 0.483 | 0.01047 | -0.084 | 46.107
0.5 | 0.544 | 0.01058 | -0.086 | 51.387
1 | 0.605 | 0.01072 | -0.087 | 56.45
1.5 | 0.667 | 0.01092 | -0.089 | 61.025
2 | 0.727 | 0.01117 | -0.09 | 65.137
2.5 | 0.788 | 0.01141 | -0.091 | 69.064
3 | 0.848 | 0.01169 | -0.093 | 72.554
3.5 | 0.908 | 0.012 | -0.094 | 75.66
4 | 0.961 | 0.01233 | -0.096 | 77.967
4.5 | 1.019 | 0.01269 | -0.097 | 80.304
5 | 1.075 | 0.01305 | -0.098 | 82.377
5.5 | 1.131 | 0.01345 | -0.099 | 84.08
6 | 1.186 | 0.01387 | -0.101 | 85.476
6.5 | 1.239 | 0.01433 | -0.102 | 86.423
7 | 1.289 | 0.01485 | -0.103 | 86.814
7.5 | 1.34 | 0.02446 | -0.105 | 54.796
8 | 1.386 | 0.02553 | -0.106 | 54.314
8.5 | 1.43 | 0.02659 | -0.107 | 53.758
9 | 1.468 | 0.02777 | -0.108 | 52.843
9.5 | 1.502 | 0.02903 | -0.11 | 51.738
10 | 1.531 | 0.0307 | -0.111 | 49.879
10.5 | 1.556 | 0.03216 | -0.112 | 48.39
11 | 1.576 | 0.03375 | -0.113 | 46.693
11.5 | 1.591 | 0.03537 | -0.114 | 44.969
12 | 1.6 | 0.03692 | -0.115 | 43.341
12.5 | 1.604 | 0.03845 | -0.116 | 41.712
13 | 1.599 | 0.0407 | -0.117 | 39.297
13.5 | 1.347 | 0.10021 | -0.064 | 13.44
14 | 1.336 | 0.10791 | -0.061 | 12.376
14.5 | 1.321 | 0.11487 | -0.058 | 11.497
15 | 1.303 | 0.12366 | -0.057 | 10.54
15.5 | 1.281 | 0.13282 | -0.053 | 9.642
16 | 1.251 | 0.14052 | -0.049 | 8.902
16.5 | 1.219 | 0.15074 | -0.05 | 8.088
17 | 1.184 | 0.1576 | -0.046 | 7.513
17.5 | 1.148 | 0.17073 | -0.047 | 6.721

## 20. Re 250k Mach 0.10 (2)
BIGFOIL.COM POLAR EXPORT
NACA67-616 a=0.5
NACA67-616 a=0.5 |  |  |  | Cl Max: | 1.2005 | at alpha= | 19 | deg
XFOIL ncrit=9 |  |  |  | L/D Max: | 60.3704 | at alpha= | 8 | deg
Re: | 250000 |  |  | Cd Min: | 0.11993 | at alpha= | 20 | deg
Mach: | 0.1 |  |  | Cl=0 at alpha= | -1.8601 | deg
|  |  |  | @ Cl=0.1, Cd= | 0.028115
|  |  |  | @ Cl=0.4, Cd= | 0.027698
|  |  |  | @ Cl=0.6, Cd= | 0.0304
alpha (deg) | Cl | Cd | Cm | Cl/Cd
-11.5 | -0.0314 | 0.09082 | -0.154 | -0.34574
-11 | -0.0953 | 0.08323 | -0.16 | -1.145
-10.5 | -0.129 | 0.07408 | -0.1615 | -1.7414
-10 | -0.165 | 0.07294 | -0.151 | -2.2621
-9.5 | -0.1679 | 0.0692 | -0.1476 | -2.4263
-8.5 | -0.2584 | 0.06509 | -0.1241 | -3.9699
-8 | -0.3182 | 0.06395 | -0.1068 | -4.9758
-7.5 | -0.3634 | 0.06202 | -0.092 | -5.8594
-6.5 | -0.3757 | 0.0526 | -0.0763 | -7.1426
-5.5 | -0.3611 | 0.03867 | -0.0579 | -9.338
-5 | -0.3443 | 0.03604 | -0.0516 | -9.5533
-4.5 | -0.288 | 0.03332 | -0.0516 | -8.6435
-4 | -0.2213 | 0.0309 | -0.0537 | -7.1618
-3.5 | -0.2006 | 0.03053 | -0.048 | -6.5706
-3 | -0.1376 | 0.02939 | -0.0493 | -4.6819
-2.5 | -0.1144 | 0.02914 | -0.0442 | -3.9259
-2 | -0.0625 | 0.02834 | -0.0436 | -2.2054
-0.5 | 0.6077 | 0.02741 | -0.1372 | 22.1707
1.5 | 0.5344 | 0.03145 | -0.0846 | 16.9921
2 | 0.5728 | 0.03087 | -0.0813 | 18.5552
2.5 | 0.6191 | 0.03007 | -0.0792 | 20.5886
3 | 0.6013 | 0.03166 | -0.068 | 18.9924
3.5 | 0.6355 | 0.0316 | -0.0649 | 20.1108
4 | 0.6941 | 0.03056 | -0.0652 | 22.7127
6 | 0.9017 | 0.02687 | -0.0629 | 33.5579
6.5 | 1.0102 | 0.02258 | -0.0697 | 44.7387
7 | 1.0964 | 0.01947 | -0.0733 | 56.3123
7.5 | 1.129 | 0.0195 | -0.0698 | 57.8974
8 | 1.1736 | 0.01944 | -0.0686 | 60.3704
8.5 | 1.1737 | 0.02027 | -0.0597 | 57.9033
9 | 1.1559 | 0.02105 | -0.0474 | 54.9121
9.5 | 1.1226 | 0.02205 | -0.0326 | 50.9116
10.5 | 1.0646 | 0.02735 | -0.009 | 38.925
11 | 1.0474 | 0.03134 | -0.0013 | 33.4205
11.5 | 1.0352 | 0.03562 | 0.0048 | 29.0623
12 | 1.0319 | 0.03971 | 0.0095 | 25.9859
12.5 | 1.041 | 0.04311 | 0.0127 | 24.1475
13 | 1.0528 | 0.04646 | 0.0154 | 22.6604
13.5 | 1.0648 | 0.04989 | 0.0178 | 21.343
14 | 1.0799 | 0.05317 | 0.0197 | 20.3103
14.5 | 1.0983 | 0.05627 | 0.0215 | 19.5184
15 | 1.1173 | 0.05928 | 0.0231 | 18.8478
15.5 | 1.1361 | 0.0626 | 0.0242 | 18.1486
16 | 1.1575 | 0.0657 | 0.0254 | 17.618
16.5 | 1.1712 | 0.06974 | 0.0262 | 16.7938
17 | 1.1944 | 0.07292 | 0.027 | 16.3796
17.5 | 1.1993 | 0.07839 | 0.0277 | 15.2991
18 | 1.1985 | 0.08448 | 0.0277 | 14.1868
18.5 | 1.1982 | 0.09056 | 0.027 | 13.231
19 | 1.2005 | 0.09679 | 0.0263 | 12.4031
19.5 | 1.1719 | 0.1073 | 0.0237 | 10.9217
20 | 1.1347 | 0.11993 | 0.0188 | 9.4614

## 21. Re 250k Mach 0.25 (1)
BIGFOIL.COM POLAR EXPORT
NACA67-616 a=0.5
NACA67-616 a=0.5 |  |  |  | Cl Max: | 1.566 | at alpha= | 11 | deg
JavaFoil+Calcfoil stall+Eppler ext transition |  |  |  | L/D Max: | 85.117 | at alpha= | 6.5 | deg
Re: | 250000 |  |  | Cd Min: | 0.0101 | at alpha= | -0.5 | deg
Mach: | 0.25 |  |  | Cl=0 at alpha= | -4.0081 | deg
|  |  |  | @ Cl=0.1, Cd= | 0.012666
|  |  |  | @ Cl=0.4, Cd= | 0.011489
|  |  |  | @ Cl=0.6, Cd= | 0.010911
alpha (deg) | Cl | Cd | Cm | Cl/Cd
-16.5 | -0.274 | 0.18829 | -0.022 | -1.455
-16 | -0.324 | 0.18915 | -0.022 | -1.711
-15.5 | -0.368 | 0.18016 | -0.022 | -2.043
-15 | -0.408 | 0.16322 | -0.023 | -2.5
-14.5 | -0.443 | 0.14737 | -0.023 | -3.008
-14 | -0.472 | 0.14392 | -0.016 | -3.279
-13.5 | -0.499 | 0.12454 | -0.025 | -4.004
-13 | -0.516 | 0.11416 | -0.017 | -4.518
-12.5 | -0.529 | 0.10479 | -0.017 | -5.046
-12 | -0.535 | 0.09604 | -0.017 | -5.575
-11.5 | -0.536 | 0.09121 | -0.018 | -5.873
-11 | -0.532 | 0.08548 | -0.029 | -6.229
-10.5 | -0.52 | 0.08059 | -0.03 | -6.453
-10 | -0.502 | 0.07409 | -0.031 | -6.774
-9.5 | -0.478 | 0.06822 | -0.033 | -7.013
-9 | -0.45 | 0.06367 | -0.033 | -7.061
-8.5 | -0.416 | 0.05954 | -0.034 | -6.989
-8 | -0.375 | 0.05656 | -0.029 | -6.632
-7.5 | -0.333 | 0.0533 | -0.03 | -6.252
-7 | -0.29 | 0.0498 | -0.033 | -5.815
-6.5 | -0.244 | 0.04672 | -0.034 | -5.228
-6 | -0.197 | 0.0439 | -0.036 | -4.496
-5.5 | -0.149 | 0.04121 | -0.038 | -3.622
-5 | -0.1 | 0.03861 | -0.041 | -2.597
-4.5 | -0.061 | 0.01328 | -0.076 | -4.601
-4 | 0.001 | 0.013 | -0.077 | 0.074
-3.5 | 0.064 | 0.01278 | -0.078 | 4.98
-3 | 0.127 | 0.01258 | -0.08 | 10.083
-2.5 | 0.19 | 0.01241 | -0.081 | 15.336
-2 | 0.254 | 0.0123 | -0.082 | 20.664
-1.5 | 0.319 | 0.0122 | -0.084 | 26.158
-1 | 0.383 | 0.01211 | -0.085 | 31.625
-0.5 | 0.438 | 0.0101 | -0.085 | 43.396
0 | 0.496 | 0.01067 | -0.086 | 46.468
0.5 | 0.559 | 0.0108 | -0.088 | 51.727
1 | 0.622 | 0.01097 | -0.089 | 56.689
1.5 | 0.685 | 0.0112 | -0.091 | 61.162
2 | 0.747 | 0.01145 | -0.092 | 65.208
2.5 | 0.809 | 0.01172 | -0.094 | 69.028
3 | 0.871 | 0.01203 | -0.095 | 72.384
3.5 | 0.932 | 0.01235 | -0.097 | 75.476
4 | 0.986 | 0.0127 | -0.098 | 77.628
4.5 | 1.045 | 0.01309 | -0.099 | 79.805
5 | 1.103 | 0.0135 | -0.101 | 81.677
5.5 | 1.16 | 0.01393 | -0.102 | 83.245
6 | 1.215 | 0.01439 | -0.103 | 84.432
6.5 | 1.269 | 0.01491 | -0.105 | 85.117
7 | 1.322 | 0.02461 | -0.106 | 53.699
7.5 | 1.37 | 0.02575 | -0.107 | 53.201
8 | 1.415 | 0.02684 | -0.109 | 52.714
8.5 | 1.456 | 0.02808 | -0.11 | 51.856
9 | 1.491 | 0.02944 | -0.111 | 50.63
9.5 | 1.519 | 0.03085 | -0.112 | 49.252
10 | 1.542 | 0.03286 | -0.114 | 46.913
10.5 | 1.557 | 0.03457 | -0.115 | 45.052
11 | 1.566 | 0.03636 | -0.116 | 43.06
11.5 | 1.566 | 0.03801 | -0.117 | 41.191
12 | 1.556 | 0.04004 | -0.118 | 38.874
12.5 | 1.298 | 0.09345 | -0.062 | 13.885
13 | 1.275 | 0.10041 | -0.059 | 12.7
13.5 | 1.245 | 0.10951 | -0.056 | 11.373
14 | 1.209 | 0.119 | -0.05 | 10.156
14.5 | 1.166 | 0.12737 | -0.046 | 9.152
15 | 1.117 | 0.13808 | -0.045 | 8.089
15.5 | 1.06 | 0.14573 | -0.043 | 7.275
16 | 0.991 | 0.15964 | -0.038 | 6.204

## 22. Re 250k Mach 0.25 (2)
BIGFOIL.COM POLAR EXPORT
NACA67-616 a=0.5
NACA67-616 a=0.5 |  |  |  | Cl Max: | 1.1659 | at alpha= | 8 | deg
XFOIL ncrit=9 |  |  |  | L/D Max: | 54.6345 | at alpha= | 8 | deg
Re: | 250000 |  |  | Cd Min: | 0.09507 | at alpha= | -11.5 | deg
Mach: | 0.25 |  |  | Cl=0 at alpha= | -1.1441 | deg
|  |  |  | @ Cl=0.1, Cd= | 0.027045
|  |  |  | @ Cl=0.4, Cd= | 0.030259
|  |  |  | @ Cl=0.6, Cd= | 0.033312
alpha (deg) | Cl | Cd | Cm | Cl/Cd
-11.5 | -0.0163 | 0.09507 | -0.1554 | -0.17145
-11 | -0.0694 | 0.08828 | -0.1615 | -0.78614
-10.5 | -0.0461 | 0.08253 | -0.1587 | -0.55858
-10 | -0.0644 | 0.08014 | -0.153 | -0.80359
-9.5 | -0.0859 | 0.07492 | -0.1524 | -1.1466
-9 | -0.1588 | 0.0734 | -0.1398 | -2.1635
-8.5 | -0.2413 | 0.07277 | -0.1225 | -3.3159
-8 | -0.265 | 0.06713 | -0.1175 | -3.9476
-7.5 | -0.3477 | 0.06672 | -0.0976 | -5.2113
-6.5 | -0.3821 | 0.05722 | -0.0786 | -6.6777
-6 | -0.3642 | 0.05359 | -0.0739 | -6.796
-5 | -0.3476 | 0.03869 | -0.0556 | -8.9842
-4.5 | -0.2885 | 0.03472 | -0.0558 | -8.3093
-4 | -0.2712 | 0.03369 | -0.049 | -8.0499
-3.5 | -0.2046 | 0.03136 | -0.0506 | -6.5242
-3 | -0.1342 | 0.02995 | -0.0527 | -4.4808
-2.5 | -0.1196 | 0.02998 | -0.0457 | -3.9893
-2 | -0.056 | 0.02892 | -0.0467 | -1.9364
-1.5 | -0.041 | 0.02907 | -0.04 | -1.4104
-1 | 0.0166 | 0.02827 | -0.0399 | 0.58719
0 | 0.0379 | 0.02638 | -0.0207 | 1.4367
1.5 | 0.5439 | 0.0318 | -0.0854 | 17.1038
2.5 | 0.5689 | 0.03239 | -0.0703 | 17.5641
3.5 | 0.6077 | 0.03354 | -0.0594 | 18.1187
4 | 0.6652 | 0.03261 | -0.0592 | 20.3987
4.5 | 0.727 | 0.03151 | -0.0597 | 23.072
5.5 | 0.8281 | 0.03011 | -0.0577 | 27.5025
6 | 0.927 | 0.0267 | -0.0628 | 34.7191
6.5 | 0.9836 | 0.02516 | -0.062 | 39.0938
7 | 1.0747 | 0.02171 | -0.0653 | 49.5025
7.5 | 1.1187 | 0.02138 | -0.0633 | 52.3246
8 | 1.1659 | 0.02134 | -0.062 | 54.6345
8.5 | 1.1532 | 0.02224 | -0.0504 | 51.8525
9 | 1.1361 | 0.02301 | -0.0379 | 49.3742
9.5 | 1.1006 | 0.02428 | -0.023 | 45.3295
10 | 1.0688 | 0.02684 | -0.0104 | 39.8212
10.5 | 1.0454 | 0.03076 | -0.0013 | 33.9857
11 | 1.0275 | 0.03526 | 0.0058 | 29.1407
11.5 | 1.0179 | 0.03977 | 0.0113 | 25.5947
12 | 1.0194 | 0.04384 | 0.0153 | 23.2527
12.5 | 1.027 | 0.04767 | 0.0185 | 21.5439
13 | 1.0419 | 0.05107 | 0.0209 | 20.4014

## 23. Re 250k Mach 0.50 (1)
BIGFOIL.COM POLAR EXPORT
NACA67-616 a=0.5
NACA67-616 a=0.5 |  |  |  | Cl Max: | 1.5 | at alpha= | 8.5 | deg
JavaFoil+Calcfoil stall+Eppler ext transition |  |  |  | L/D Max: | 78.525 | at alpha= | 6 | deg
Re: | 250000 |  |  | Cd Min: | 0.0112 | at alpha= | -0.5 | deg
Mach: | 0.5 |  |  | Cl=0 at alpha= | -4.0089 | deg
|  |  |  | @ Cl=0.1, Cd= | 0.023735
|  |  |  | @ Cl=0.4, Cd= | 0.013065
|  |  |  | @ Cl=0.6, Cd= | 0.011841
alpha (deg) | Cl | Cd | Cm | Cl/Cd
-20 | -0.9 | 0.27437 | -0.026 | -3.279
-19.5 | -0.872 | 0.26017 | -0.027 | -3.352
-19 | -0.843 | 0.25396 | -0.027 | -3.321
-18.5 | -0.815 | 0.24789 | -0.027 | -3.287
-18 | -0.787 | 0.24041 | -0.027 | -3.274
-17.5 | -0.759 | 0.23996 | -0.028 | -3.165
-17 | -0.732 | 0.23449 | -0.028 | -3.121
-16.5 | -0.704 | 0.23029 | -0.029 | -3.057
-16 | -0.676 | 0.22783 | -0.029 | -2.968
-15.5 | -0.647 | 0.20387 | -0.029 | -3.175
-15 | -0.619 | 0.20285 | -0.029 | -3.051
-14.5 | -0.591 | 0.19727 | -0.029 | -2.996
-14 | -0.563 | 0.19334 | -0.03 | -2.913
-13.5 | -0.535 | 0.19113 | -0.03 | -2.8
-13 | -0.507 | 0.18751 | -0.031 | -2.705
-12.5 | -0.479 | 0.16909 | -0.032 | -2.834
-12 | -0.451 | 0.16169 | -0.031 | -2.786
-11.5 | -0.422 | 0.16081 | -0.03 | -2.624
-11 | -0.394 | 0.14934 | -0.031 | -2.639
-10.5 | -0.366 | 0.14579 | -0.031 | -2.51
-10 | -0.338 | 0.15408 | -0.032 | -2.193
-9.5 | -0.309 | 0.12592 | -0.029 | -2.455
-9 | -0.281 | 0.19815 | -0.03 | -1.419
-8.5 | -0.252 | 0.10342 | -0.022 | -2.441
-8 | -0.224 | 0.10165 | -0.022 | -2.207
-7.5 | -0.295 | 0.06662 | -0.034 | -4.421
-7 | -0.285 | 0.05806 | -0.037 | -4.908
-6.5 | -0.251 | 0.05266 | -0.033 | -4.771
-6 | -0.209 | 0.0484 | -0.035 | -4.309
-5.5 | -0.161 | 0.04475 | -0.037 | -3.587
-5 | -0.109 | 0.04158 | -0.041 | -2.621
-4.5 | -0.055 | 0.03895 | -0.044 | -1.41
-4 | 0.001 | 0.0364 | -0.048 | 0.024
-3.5 | 0.058 | 0.03419 | -0.051 | 1.7
-3 | 0.141 | 0.01353 | -0.089 | 10.397
-2.5 | 0.212 | 0.01333 | -0.09 | 15.871
-2 | 0.283 | 0.01319 | -0.092 | 21.441
-1.5 | 0.356 | 0.01309 | -0.093 | 27.176
-1 | 0.427 | 0.01305 | -0.095 | 32.697
-0.5 | 0.488 | 0.0112 | -0.094 | 43.558
0 | 0.555 | 0.01168 | -0.096 | 47.495
0.5 | 0.625 | 0.01193 | -0.098 | 52.375
1 | 0.695 | 0.01222 | -0.099 | 56.848
1.5 | 0.764 | 0.01254 | -0.101 | 60.903
2 | 0.833 | 0.0129 | -0.103 | 64.566
2.5 | 0.901 | 0.01327 | -0.104 | 67.947
3 | 0.97 | 0.01366 | -0.106 | 70.994
3.5 | 1.038 | 0.0141 | -0.107 | 73.661
4 | 1.096 | 0.01459 | -0.109 | 75.109
4.5 | 1.159 | 0.01516 | -0.11 | 76.462
5 | 1.221 | 0.01572 | -0.111 | 77.719
5.5 | 1.282 | 0.01633 | -0.113 | 78.467
6 | 1.34 | 0.01706 | -0.114 | 78.525
6.5 | 1.395 | 0.02891 | -0.116 | 48.253
7 | 1.44 | 0.03058 | -0.118 | 47.088
7.5 | 1.476 | 0.03238 | -0.119 | 45.591
8 | 1.499 | 0.03445 | -0.12 | 43.518
8.5 | 1.5 | 0.03739 | -0.122 | 40.119
9 | 1.445 | 0.03975 | -0.123 | 36.36
9.5 | 1.017 | 0.08341 | -0.043 | 12.195
10 | 0.775 | 0.11969 | -0.043 | 6.474
10.5 | 0.802 | 0.12746 | -0.045 | 6.291
11 | 0.829 | 0.142 | -0.051 | 5.84
11.5 | 0.858 | 0.15346 | -0.059 | 5.588
12 | 0.884 | 0.15708 | -0.06 | 5.629
12.5 | 0.911 | 0.16468 | -0.06 | 5.531
13 | 0.939 | 0.17429 | -0.067 | 5.39
13.5 | 0.966 | 0.17836 | -0.067 | 5.415

## 24. Re 250k Mach 0.50 (2)
BIGFOIL.COM POLAR EXPORT
NACA67-616 a=0.5
NACA67-616 a=0.5 |  |  |  | Cl Max: | 1.106 | at alpha= | 8.5 | deg
XFOIL ncrit=9 |  |  |  | L/D Max: | 35.0777 | at alpha= | 8.5 | deg
Re: | 250000 |  |  | Cd Min: | 0.09339 | at alpha= | -9.5 | deg
Mach: | 0.5 |  |  | Cl=0 at alpha= | -0.57477 | deg
|  |  |  | @ Cl=0.1, Cd= | 0.032213
|  |  |  | @ Cl=0.4, Cd= | 0.036546
|  |  |  | @ Cl=0.6, Cd= | 0.03857
alpha (deg) | Cl | Cd | Cm | Cl/Cd
-9.5 | -0.0207 | 0.09339 | -0.1551 | -0.22165
-8.5 | -0.1389 | 0.0874 | -0.1375 | -1.5892
-8 | -0.1148 | 0.08173 | -0.1351 | -1.4046
-7.5 | -0.1566 | 0.07877 | -0.1261 | -1.9881
-7 | -0.1816 | 0.07265 | -0.1243 | -2.4997
-6.5 | -0.2843 | 0.07175 | -0.1053 | -3.9624
-6 | -0.3235 | 0.06712 | -0.0928 | -4.8197
-5.5 | -0.3354 | 0.06297 | -0.0834 | -5.3263
-5 | -0.3231 | 0.05774 | -0.078 | -5.5958
-4.5 | -0.348 | 0.04946 | -0.0652 | -7.036
-3.5 | -0.308 | 0.03994 | -0.0502 | -7.7116
-3 | -0.2472 | 0.03675 | -0.0486 | -6.7265
-2.5 | -0.2137 | 0.03557 | -0.0431 | -6.0079
-2 | -0.1491 | 0.03403 | -0.0422 | -4.3814
-1.5 | -0.0742 | 0.03254 | -0.043 | -2.2803
-1 | -0.0546 | 0.03298 | -0.036 | -1.6555
-0.5 | 0.0096 | 0.03192 | -0.0353 | 0.30075
1 | 0.0496 | 0.03131 | -0.0055 | 1.5842
1.5 | 0.1506 | 0.03312 | -0.0095 | 4.5471
2 | 0.4869 | 0.03774 | -0.0647 | 12.9014
2.5 | 0.4941 | 0.0387 | -0.0563 | 12.7674
3 | 0.5538 | 0.03794 | -0.055 | 14.5967
3.5 | 0.5666 | 0.03869 | -0.0473 | 14.6446
4.5 | 0.6586 | 0.03836 | -0.0417 | 17.1689
5 | 0.7038 | 0.0385 | -0.0393 | 18.2805
6 | 0.799 | 0.0386 | -0.0347 | 20.6995
6.5 | 0.8913 | 0.03571 | -0.0361 | 24.9594
7 | 0.9657 | 0.03397 | -0.0358 | 28.428
7.5 | 1.0351 | 0.03259 | -0.0348 | 31.7613
8 | 1.0862 | 0.03178 | -0.0308 | 34.1787
8.5 | 1.106 | 0.03153 | -0.0218 | 35.0777
9 | 1.0887 | 0.03294 | -0.0091 | 33.051
9.5 | 1.0505 | 0.03565 | 0.0046 | 29.467
10 | 1.0183 | 0.03978 | 0.015 | 25.5983
10.5 | 0.9952 | 0.04507 | 0.0221 | 22.0812
11 | 0.9835 | 0.05045 | 0.0272 | 19.4945
11.5 | 0.9843 | 0.05539 | 0.0311 | 17.7704
12 | 0.9921 | 0.06007 | 0.0343 | 16.5157
12.5 | 1.005 | 0.06452 | 0.0372 | 15.5766
13 | 1.0195 | 0.06906 | 0.0398 | 14.7625
13.5 | 1.0324 | 0.07416 | 0.0418 | 13.9213

## 25. Re 500k Mach 0.00 (1)
BIGFOIL.COM POLAR EXPORT
NACA67-616 a=0.5
NACA67-616 a=0.5 |  |  |  | Cl Max: | 1.617 | at alpha= | 13 | deg
JavaFoil+Calcfoil stall+Eppler ext transition |  |  |  | L/D Max: | 116.33 | at alpha= | 7 | deg
Re: | 500000 |  |  | Cd Min: | 0.0072 | at alpha= | -0.5 | deg
Mach: | 0 |  |  | Cl=0 at alpha= | -4.0083 | deg
|  |  |  | @ Cl=0.1, Cd= | 0.010228
|  |  |  | @ Cl=0.4, Cd= | 0.0084516
|  |  |  | @ Cl=0.6, Cd= | 0.0078705
alpha (deg) | Cl | Cd | Cm | Cl/Cd
-19.5 | -0.536 | 0.20159 | -0.02 | -2.657
-19 | -0.551 | 0.18825 | -0.02 | -2.926
-18.5 | -0.565 | 0.18182 | -0.021 | -3.11
-18 | -0.579 | 0.17295 | -0.021 | -3.349
-17.5 | -0.592 | 0.16823 | -0.021 | -3.52
-17 | -0.604 | 0.1579 | -0.022 | -3.826
-16.5 | -0.615 | 0.1473 | -0.022 | -4.173
-16 | -0.624 | 0.14323 | -0.023 | -4.354
-15.5 | -0.631 | 0.13154 | -0.024 | -4.798
-15 | -0.636 | 0.12244 | -0.025 | -5.194
-14.5 | -0.638 | 0.11466 | -0.025 | -5.569
-14 | -0.638 | 0.11074 | -0.026 | -5.763
-13.5 | -0.635 | 0.10395 | -0.026 | -6.106
-13 | -0.628 | 0.09793 | -0.027 | -6.416
-12.5 | -0.619 | 0.09081 | -0.028 | -6.814
-12 | -0.606 | 0.08437 | -0.029 | -7.177
-11.5 | -0.589 | 0.07963 | -0.03 | -7.391
-11 | -0.568 | 0.07465 | -0.031 | -7.606
-10.5 | -0.544 | 0.06899 | -0.032 | -7.88
-10 | -0.516 | 0.06496 | -0.033 | -7.947
-9.5 | -0.486 | 0.06056 | -0.034 | -8.018
-9 | -0.449 | 0.05813 | -0.031 | -7.723
-8.5 | -0.412 | 0.05452 | -0.032 | -7.557
-8 | -0.372 | 0.05106 | -0.033 | -7.279
-7.5 | -0.329 | 0.04757 | -0.036 | -6.924
-7 | -0.286 | 0.04447 | -0.038 | -6.422
-6.5 | -0.293 | 0.01187 | -0.07 | -24.645
-6 | -0.236 | 0.01175 | -0.071 | -20.09
-5.5 | -0.178 | 0.01146 | -0.072 | -15.547
-5 | -0.119 | 0.01116 | -0.073 | -10.682
-4.5 | -0.059 | 0.01088 | -0.075 | -5.47
-4 | 0.001 | 0.01063 | -0.076 | 0.088
-3.5 | 0.062 | 0.01034 | -0.077 | 5.984
-3 | 0.123 | 0.01016 | -0.078 | 12.133
-2.5 | 0.185 | 0.00998 | -0.08 | 18.526
-2 | 0.247 | 0.00988 | -0.081 | 24.987
-1.5 | 0.31 | 0.00975 | -0.082 | 31.792
-1 | 0.372 | 0.00966 | -0.084 | 38.47
-0.5 | 0.429 | 0.0072 | -0.084 | 59.596
0 | 0.485 | 0.0076 | -0.085 | 63.782
0.5 | 0.546 | 0.00772 | -0.087 | 70.716
1 | 0.607 | 0.00789 | -0.088 | 76.993
1.5 | 0.668 | 0.00812 | -0.09 | 82.31
2 | 0.729 | 0.00833 | -0.091 | 87.45
2.5 | 0.789 | 0.00855 | -0.093 | 92.247
3 | 0.849 | 0.00879 | -0.094 | 96.585
3.5 | 0.909 | 0.00905 | -0.095 | 100.451
4 | 0.962 | 0.00932 | -0.097 | 103.227
4.5 | 1.02 | 0.00961 | -0.098 | 106.076
5 | 1.076 | 0.00991 | -0.099 | 108.62
5.5 | 1.132 | 0.01024 | -0.101 | 110.625
6 | 1.188 | 0.01037 | -0.102 | 114.495
6.5 | 1.241 | 0.01074 | -0.103 | 115.577
7 | 1.292 | 0.01111 | -0.104 | 116.33
7.5 | 1.338 | 0.02089 | -0.105 | 64.035
8 | 1.384 | 0.02178 | -0.106 | 63.552
8.5 | 1.428 | 0.02278 | -0.108 | 62.663
9 | 1.467 | 0.02381 | -0.109 | 61.587
9.5 | 1.501 | 0.02488 | -0.11 | 60.339
10 | 1.532 | 0.02637 | -0.111 | 58.086
10.5 | 1.558 | 0.02769 | -0.112 | 56.28
11 | 1.58 | 0.02902 | -0.113 | 54.44
11.5 | 1.597 | 0.03044 | -0.114 | 52.456
12 | 1.608 | 0.03182 | -0.115 | 50.544
12.5 | 1.615 | 0.03337 | -0.116 | 48.406
13 | 1.617 | 0.03492 | -0.117 | 46.295
13.5 | 1.614 | 0.03686 | -0.118 | 43.774
14 | 1.605 | 0.03879 | -0.119 | 41.379
14.5 | 1.591 | 0.04127 | -0.12 | 38.542
15 | 1.569 | 0.04442 | -0.12 | 35.314
15.5 | 1.338 | 0.10971 | -0.083 | 12.196
16 | 1.298 | 0.12272 | -0.075 | 10.577
16.5 | 1.26 | 0.1355 | -0.065 | 9.302
17 | 1.23 | 0.14445 | -0.064 | 8.513
17.5 | 1.196 | 0.15114 | -0.061 | 7.911
18 | 1.161 | 0.16296 | -0.06 | 7.127

## 26. Re 500k Mach 0.00 (2)
BIGFOIL.COM POLAR EXPORT
NACA67-616 a=0.5
NACA67-616 a=0.5 |  |  |  | Cl Max: | 1.2335 | at alpha= | 19 | deg
XFOIL ncrit=9 |  |  |  | L/D Max: | 81.5658 | at alpha= | 6.5 | deg
Re: | 500000 |  |  | Cd Min: | 0.10317 | at alpha= | 20 | deg
Mach: | 0 |  |  | Cl=0 at alpha= | -4.7529 | deg
|  |  |  | @ Cl=0.1, Cd= | 0.015161
|  |  |  | @ Cl=0.4, Cd= | 0.012302
|  |  |  | @ Cl=0.6, Cd= | 0.012521
alpha (deg) | Cl | Cd | Cm | Cl/Cd
-8.5 | -0.3065 | 0.03216 | -0.1193 | -9.5305
-8 | -0.2926 | 0.0271 | -0.1131 | -10.797
-7.5 | -0.2684 | 0.02441 | -0.1084 | -10.9955
-7 | -0.225 | 0.022 | -0.1066 | -10.2273
-6.5 | -0.1721 | 0.02014 | -0.1066 | -8.5452
-6 | -0.1159 | 0.01884 | -0.107 | -6.1518
-5.5 | -0.0651 | 0.01745 | -0.1069 | -3.7307
-5 | -0.0255 | 0.0171 | -0.1044 | -1.4912
-4.5 | 0.0261 | 0.01642 | -0.104 | 1.5895
-4 | 0.0776 | 0.01537 | -0.1036 | 5.0488
-3.5 | 0.1162 | 0.01501 | -0.1007 | 7.7415
-3 | 0.151 | 0.0148 | -0.0969 | 10.2027
-2.5 | 0.2029 | 0.01414 | -0.0965 | 14.3494
-2 | 0.248 | 0.01312 | -0.0949 | 18.9024
0 | 0.3492 | 0.01184 | -0.0697 | 29.4932
0.5 | 0.413 | 0.01242 | -0.07 | 33.2528
1 | 0.4995 | 0.01343 | -0.0748 | 37.1929
2 | 0.5724 | 0.01269 | -0.0682 | 45.1064
2.5 | 0.6443 | 0.01225 | -0.0723 | 52.5959
3 | 0.6455 | 0.01197 | -0.0617 | 53.9265
3.5 | 0.7304 | 0.01155 | -0.0684 | 63.2381
4.5 | 0.7661 | 0.0112 | -0.0543 | 68.4018
5 | 0.8222 | 0.01091 | -0.0549 | 75.3621
5.5 | 0.8672 | 0.01079 | -0.0533 | 80.3707
6 | 0.8902 | 0.01097 | -0.0476 | 81.1486
6.5 | 0.9168 | 0.01124 | -0.0427 | 81.5658
7 | 0.9405 | 0.01164 | -0.0374 | 80.799
7.5 | 0.9741 | 0.01222 | -0.0344 | 79.7136
8 | 1.0078 | 0.01319 | -0.0322 | 76.4064
8.5 | 1.0392 | 0.01484 | -0.0306 | 70.027
9 | 1.0522 | 0.01813 | -0.0275 | 58.0364
9.5 | 1.0593 | 0.02196 | -0.0241 | 48.2377
10 | 1.046 | 0.02426 | -0.0152 | 43.1162
10.5 | 1.0429 | 0.02694 | -0.0084 | 38.712
11 | 1.0459 | 0.02984 | -0.0031 | 35.0503
11.5 | 1.0536 | 0.03274 | 0.0012 | 32.1808
12 | 1.0708 | 0.03518 | 0.0042 | 30.4377
12.5 | 1.0887 | 0.03771 | 0.0069 | 28.8703
13 | 1.1061 | 0.0404 | 0.0093 | 27.3787
13.5 | 1.1253 | 0.04305 | 0.0114 | 26.1394
14 | 1.1385 | 0.0463 | 0.0136 | 24.5896
14.5 | 1.1564 | 0.0493 | 0.0152 | 23.4564
15 | 1.1677 | 0.05294 | 0.017 | 22.057
15.5 | 1.1837 | 0.05632 | 0.0182 | 21.0174
16 | 1.1939 | 0.06038 | 0.0193 | 19.7731
16.5 | 1.205 | 0.06448 | 0.0202 | 18.688
17 | 1.2153 | 0.0688 | 0.0207 | 17.6642
17.5 | 1.2177 | 0.07407 | 0.0212 | 16.4399
18 | 1.2264 | 0.07891 | 0.021 | 15.5418
18.5 | 1.2313 | 0.08428 | 0.0206 | 14.6096
19 | 1.2335 | 0.09016 | 0.0197 | 13.6812
19.5 | 1.2321 | 0.09645 | 0.0188 | 12.7745
20 | 1.2314 | 0.10317 | 0.017 | 11.9356

## 27. Re 500k Mach 0.10 (1)
BIGFOIL.COM POLAR EXPORT
NACA67-616 a=0.5
NACA67-616 a=0.5 |  |  |  | Cl Max: | 1.608 | at alpha= | 12.5 | deg
JavaFoil+Calcfoil stall+Eppler ext transition |  |  |  | L/D Max: | 115.914 | at alpha= | 7 | deg
Re: | 500000 |  |  | Cd Min: | 0.00723 | at alpha= | -0.5 | deg
Mach: | 0.1 |  |  | Cl=0 at alpha= | -4.0082 | deg
|  |  |  | @ Cl=0.1, Cd= | 0.010264
|  |  |  | @ Cl=0.4, Cd= | 0.0085679
|  |  |  | @ Cl=0.6, Cd= | 0.0079005
alpha (deg) | Cl | Cd | Cm | Cl/Cd
-19 | -0.503 | 0.1963 | -0.02 | -2.564
-18.5 | -0.521 | 0.18753 | -0.021 | -2.777
-18 | -0.538 | 0.17811 | -0.021 | -3.018
-17.5 | -0.554 | 0.17242 | -0.021 | -3.211
-17 | -0.569 | 0.16107 | -0.022 | -3.53
-16.5 | -0.582 | 0.15296 | -0.022 | -3.808
-16 | -0.595 | 0.14341 | -0.023 | -4.146
-15.5 | -0.605 | 0.13315 | -0.024 | -4.545
-15 | -0.613 | 0.12432 | -0.025 | -4.933
-14.5 | -0.619 | 0.12146 | -0.025 | -5.092
-14 | -0.621 | 0.11028 | -0.026 | -5.635
-13.5 | -0.621 | 0.10515 | -0.026 | -5.903
-13 | -0.617 | 0.0987 | -0.027 | -6.25
-12.5 | -0.61 | 0.09125 | -0.028 | -6.682
-12 | -0.599 | 0.08457 | -0.029 | -7.079
-11.5 | -0.583 | 0.07942 | -0.03 | -7.346
-11 | -0.564 | 0.07434 | -0.031 | -7.593
-10.5 | -0.542 | 0.06958 | -0.032 | -7.783
-10 | -0.515 | 0.06564 | -0.033 | -7.847
-9.5 | -0.485 | 0.06115 | -0.034 | -7.934
-9 | -0.449 | 0.05835 | -0.031 | -7.697
-8.5 | -0.413 | 0.05476 | -0.032 | -7.535
-8 | -0.373 | 0.05105 | -0.033 | -7.297
-7.5 | -0.33 | 0.04799 | -0.035 | -6.878
-7 | -0.287 | 0.04452 | -0.038 | -6.438
-6.5 | -0.245 | 0.03781 | -0.046 | -6.486
-6 | -0.237 | 0.01178 | -0.071 | -20.119
-5.5 | -0.179 | 0.0115 | -0.072 | -15.561
-5 | -0.12 | 0.01122 | -0.074 | -10.671
-4.5 | -0.06 | 0.01091 | -0.075 | -5.478
-4 | 0.001 | 0.01063 | -0.076 | 0.088
-3.5 | 0.062 | 0.01038 | -0.077 | 5.992
-3 | 0.124 | 0.01019 | -0.079 | 12.159
-2.5 | 0.186 | 0.01001 | -0.08 | 18.57
-2 | 0.248 | 0.00991 | -0.081 | 25.035
-1.5 | 0.311 | 0.00978 | -0.083 | 31.841
-1 | 0.374 | 0.00969 | -0.084 | 38.563
-0.5 | 0.431 | 0.00723 | -0.084 | 59.665
0 | 0.487 | 0.00763 | -0.086 | 63.869
0.5 | 0.549 | 0.00775 | -0.087 | 70.786
1 | 0.61 | 0.00793 | -0.089 | 76.985
1.5 | 0.671 | 0.00816 | -0.09 | 82.311
2 | 0.732 | 0.00837 | -0.092 | 87.436
2.5 | 0.793 | 0.0086 | -0.093 | 92.208
3 | 0.853 | 0.00884 | -0.094 | 96.518
3.5 | 0.913 | 0.0091 | -0.096 | 100.35
4 | 0.967 | 0.00937 | -0.097 | 103.151
4.5 | 1.025 | 0.00968 | -0.098 | 105.889
5 | 1.082 | 0.00998 | -0.1 | 108.361
5.5 | 1.138 | 0.0103 | -0.101 | 110.414
6 | 1.193 | 0.01044 | -0.102 | 114.276
6.5 | 1.247 | 0.01081 | -0.104 | 115.331
7 | 1.298 | 0.01119 | -0.105 | 115.914
7.5 | 1.343 | 0.02109 | -0.106 | 63.685
8 | 1.39 | 0.02201 | -0.107 | 63.131
8.5 | 1.433 | 0.02302 | -0.108 | 62.249
9 | 1.471 | 0.02406 | -0.109 | 61.141
9.5 | 1.505 | 0.02512 | -0.11 | 59.932
10 | 1.535 | 0.02674 | -0.111 | 57.403
10.5 | 1.56 | 0.028 | -0.113 | 55.71
11 | 1.58 | 0.02946 | -0.114 | 53.637
11.5 | 1.595 | 0.03084 | -0.115 | 51.709
12 | 1.604 | 0.03231 | -0.116 | 49.654
12.5 | 1.608 | 0.03392 | -0.117 | 47.417
13 | 1.607 | 0.03574 | -0.118 | 44.966
13.5 | 1.6 | 0.03754 | -0.119 | 42.625
14 | 1.587 | 0.03963 | -0.12 | 40.049
14.5 | 1.568 | 0.04249 | -0.12 | 36.917
15 | 1.536 | 0.04682 | -0.12 | 32.811
15.5 | 1.295 | 0.11853 | -0.073 | 10.925
16 | 1.259 | 0.12889 | -0.066 | 9.765
16.5 | 1.226 | 0.13683 | -0.065 | 8.959
17 | 1.189 | 0.14727 | -0.061 | 8.072
17.5 | 1.152 | 0.15507 | -0.061 | 7.426

## 28. Re 500k Mach 0.10 (2)
BIGFOIL.COM POLAR EXPORT
NACA67-616 a=0.5
NACA67-616 a=0.5 |  |  |  | Cl Max: | 1.2243 | at alpha= | 19 | deg
XFOIL ncrit=9 |  |  |  | L/D Max: | 80.8987 | at alpha= | 6.5 | deg
Re: | 500000 |  |  | Cd Min: | 0.11067 | at alpha= | -13.5 | deg
Mach: | 0.1 |  |  | Cl=0 at alpha= | -4.7528 | deg
|  |  |  | @ Cl=0.1, Cd= | 0.015351
|  |  |  | @ Cl=0.4, Cd= | 0.012292
|  |  |  | @ Cl=0.6, Cd= | 0.01247
alpha (deg) | Cl | Cd | Cm | Cl/Cd
-13.5 | -0.0885 | 0.11067 | -0.1307 | -0.79967
-13 | -0.1034 | 0.10039 | -0.1357 | -1.03
-12.5 | -0.0802 | 0.09705 | -0.1366 | -0.82638
-11.5 | -0.0997 | 0.08016 | -0.1443 | -1.2438
-11 | -0.0859 | 0.07627 | -0.1455 | -1.1263
-9.5 | -0.2469 | 0.05122 | -0.1398 | -4.8204
-9 | -0.266 | 0.04352 | -0.1338 | -6.1121
-8.5 | -0.2985 | 0.03319 | -0.1217 | -8.9937
-8 | -0.2879 | 0.02806 | -0.1151 | -10.2602
-7.5 | -0.2679 | 0.02514 | -0.1097 | -10.6563
-7 | -0.2262 | 0.02242 | -0.1075 | -10.0892
-6.5 | -0.1734 | 0.0204 | -0.1073 | -8.5
-6 | -0.1167 | 0.019 | -0.1078 | -6.1421
-5.5 | -0.0718 | 0.01782 | -0.1065 | -4.0292
-5 | -0.0262 | 0.01722 | -0.105 | -1.5215
-4.5 | 0.0268 | 0.01647 | -0.1048 | 1.6272
-4 | 0.0793 | 0.01543 | -0.1045 | 5.1393
-3.5 | 0.108 | 0.01532 | -0.0996 | 7.0496
-3 | 0.1521 | 0.01488 | -0.0976 | 10.2218
-2.5 | 0.2051 | 0.01418 | -0.0973 | 14.464
-2 | 0.2518 | 0.01321 | -0.0959 | 19.0613
-1.5 | 0.2425 | 0.01241 | -0.0836 | 19.5407
-1 | 0.2662 | 0.01116 | -0.0762 | 23.853
-0.5 | 0.3315 | 0.01134 | -0.0776 | 29.2328
0 | 0.3495 | 0.01185 | -0.0698 | 29.4937
0.5 | 0.4157 | 0.01243 | -0.0705 | 33.4433
1 | 0.5192 | 0.01364 | -0.0786 | 38.0645
1.5 | 0.5136 | 0.01324 | -0.0667 | 38.7915
2 | 0.5759 | 0.01271 | -0.0686 | 45.3108
3 | 0.6483 | 0.01199 | -0.0618 | 54.0701
4 | 0.7372 | 0.01134 | -0.0584 | 65.0088
4.5 | 0.7648 | 0.01129 | -0.0534 | 67.7414
5 | 0.8111 | 0.01114 | -0.0521 | 72.8097
5.5 | 0.8572 | 0.01102 | -0.0507 | 77.7858
6 | 0.8868 | 0.01114 | -0.0462 | 79.605
6.5 | 0.9182 | 0.01135 | -0.0421 | 80.8987
7 | 0.9397 | 0.0118 | -0.0363 | 79.6356
7.5 | 0.975 | 0.01238 | -0.0336 | 78.7561
8 | 1.0086 | 0.01342 | -0.0314 | 75.1565
8.5 | 1.0385 | 0.01516 | -0.0295 | 68.5026
9 | 1.0513 | 0.01853 | -0.0264 | 56.735
9.5 | 1.0575 | 0.02246 | -0.0229 | 47.0837
10 | 1.0441 | 0.02473 | -0.0139 | 42.22
10.5 | 1.0408 | 0.0275 | -0.0072 | 37.8473
11 | 1.0434 | 0.03047 | -0.0019 | 34.2435
11.5 | 1.0527 | 0.03332 | 0.0022 | 31.5936
12 | 1.0696 | 0.03584 | 0.0053 | 29.8438
12.5 | 1.0874 | 0.03843 | 0.008 | 28.2956
13 | 1.1027 | 0.04135 | 0.0106 | 26.6675
13.5 | 1.1235 | 0.04394 | 0.0125 | 25.569
14 | 1.1331 | 0.04756 | 0.015 | 23.8246
14.5 | 1.1541 | 0.05036 | 0.0164 | 22.917
15 | 1.1624 | 0.05435 | 0.0183 | 21.3873
15.5 | 1.1806 | 0.05763 | 0.0193 | 20.4859
16 | 1.1854 | 0.06227 | 0.0207 | 19.0365
16.5 | 1.2007 | 0.06607 | 0.0213 | 18.1731
17 | 1.2096 | 0.07066 | 0.0218 | 17.1186
17.5 | 1.2126 | 0.07598 | 0.0221 | 15.9595
18 | 1.2196 | 0.08113 | 0.0219 | 15.0327
18.5 | 1.2237 | 0.08674 | 0.0214 | 14.1077
19 | 1.2243 | 0.09286 | 0.0204 | 13.1844
19.5 | 1.2229 | 0.0994 | 0.0192 | 12.3028
20 | 1.22 | 0.10659 | 0.017 | 11.4457

## 29. Re 500k Mach 0.25 (1)
BIGFOIL.COM POLAR EXPORT
NACA67-616 a=0.5
NACA67-616 a=0.5 |  |  |  | Cl Max: | 1.57 | at alpha= | 11.5 | deg
JavaFoil+Calcfoil stall+Eppler ext transition |  |  |  | L/D Max: | 114.69 | at alpha= | 6.5 | deg
Re: | 500000 |  |  | Cd Min: | 0.00739 | at alpha= | -0.5 | deg
Mach: | 0.25 |  |  | Cl=0 at alpha= | -4.0081 | deg
|  |  |  | @ Cl=0.1, Cd= | 0.01044
|  |  |  | @ Cl=0.4, Cd= | 0.0091497
|  |  |  | @ Cl=0.6, Cd= | 0.0080557
alpha (deg) | Cl | Cd | Cm | Cl/Cd
-16.5 | -0.274 | 0.17088 | -0.023 | -1.605
-16 | -0.324 | 0.16689 | -0.023 | -1.941
-15.5 | -0.368 | 0.15793 | -0.023 | -2.332
-15 | -0.408 | 0.14994 | -0.024 | -2.723
-14.5 | -0.444 | 0.13496 | -0.025 | -3.288
-14 | -0.474 | 0.12908 | -0.025 | -3.672
-13.5 | -0.499 | 0.11603 | -0.026 | -4.303
-13 | -0.518 | 0.10794 | -0.027 | -4.802
-12.5 | -0.532 | 0.10176 | -0.028 | -5.224
-12 | -0.538 | 0.09323 | -0.028 | -5.775
-11.5 | -0.539 | 0.08872 | -0.029 | -6.073
-11 | -0.533 | 0.08022 | -0.031 | -6.646
-10.5 | -0.521 | 0.07483 | -0.032 | -6.96
-10 | -0.503 | 0.06942 | -0.033 | -7.24
-9.5 | -0.479 | 0.06386 | -0.034 | -7.499
-9 | -0.45 | 0.05941 | -0.035 | -7.576
-8.5 | -0.417 | 0.05575 | -0.036 | -7.48
-8 | -0.376 | 0.05278 | -0.033 | -7.123
-7.5 | -0.334 | 0.04949 | -0.035 | -6.755
-7 | -0.291 | 0.04597 | -0.037 | -6.324
-6.5 | -0.246 | 0.04261 | -0.04 | -5.765
-6 | -0.242 | 0.01194 | -0.073 | -20.251
-5.5 | -0.183 | 0.0117 | -0.074 | -15.637
-5 | -0.123 | 0.01143 | -0.076 | -10.726
-4.5 | -0.061 | 0.01112 | -0.077 | -5.502
-4 | 0.001 | 0.0108 | -0.078 | 0.089
-3.5 | 0.064 | 0.01056 | -0.079 | 6.038
-3 | 0.127 | 0.01035 | -0.081 | 12.276
-2.5 | 0.191 | 0.01017 | -0.082 | 18.751
-2 | 0.255 | 0.01006 | -0.083 | 25.309
-1.5 | 0.32 | 0.00994 | -0.085 | 32.177
-1 | 0.384 | 0.00982 | -0.086 | 39.046
-0.5 | 0.442 | 0.00739 | -0.086 | 59.886
0 | 0.501 | 0.0078 | -0.088 | 64.189
0.5 | 0.564 | 0.00793 | -0.09 | 71.059
1 | 0.627 | 0.00815 | -0.091 | 76.912
1.5 | 0.689 | 0.00838 | -0.093 | 82.284
2 | 0.752 | 0.00861 | -0.094 | 87.312
2.5 | 0.814 | 0.00884 | -0.095 | 92.025
3 | 0.876 | 0.00911 | -0.097 | 96.12
3.5 | 0.938 | 0.00939 | -0.098 | 99.874
4 | 0.992 | 0.00969 | -0.1 | 102.435
4.5 | 1.051 | 0.01 | -0.101 | 105.101
5 | 1.109 | 0.01034 | -0.102 | 107.287
5.5 | 1.167 | 0.01068 | -0.104 | 109.248
6 | 1.223 | 0.01106 | -0.105 | 110.614
6.5 | 1.277 | 0.01113 | -0.106 | 114.69
7 | 1.325 | 0.02125 | -0.107 | 62.354
7.5 | 1.373 | 0.02218 | -0.108 | 61.905
8 | 1.418 | 0.02319 | -0.11 | 61.147
8.5 | 1.46 | 0.02427 | -0.111 | 60.143
9 | 1.494 | 0.02543 | -0.112 | 58.761
9.5 | 1.523 | 0.02664 | -0.113 | 57.167
10 | 1.545 | 0.02858 | -0.114 | 54.076
10.5 | 1.561 | 0.03013 | -0.115 | 51.813
11 | 1.569 | 0.03174 | -0.117 | 49.445
11.5 | 1.57 | 0.03332 | -0.118 | 47.117
12 | 1.561 | 0.03512 | -0.119 | 44.464
12.5 | 1.545 | 0.03716 | -0.12 | 41.568
13 | 1.518 | 0.03942 | -0.121 | 38.499
13.5 | 1.478 | 0.04272 | -0.121 | 34.588
14 | 1.218 | 0.10779 | -0.067 | 11.295
14.5 | 1.171 | 0.11743 | -0.062 | 9.975
15 | 1.121 | 0.1256 | -0.059 | 8.922
15.5 | 1.063 | 0.13689 | -0.058 | 7.768
16 | 0.991 | 0.14416 | -0.047 | 6.877
16.5 | 0.916 | 0.15571 | -0.046 | 5.886

## 30. Re 500k Mach 0.25 (2)
BIGFOIL.COM POLAR EXPORT
NACA67-616 a=0.5
NACA67-616 a=0.5 |  |  |  | Cl Max: | 1.1796 | at alpha= | 18 | deg
XFOIL ncrit=9 |  |  |  | L/D Max: | 76.7774 | at alpha= | 6.5 | deg
Re: | 500000 |  |  | Cd Min: | 0.1297 | at alpha= | 20 | deg
Mach: | 0.25 |  |  | Cl=0 at alpha= | -4.7645 | deg
|  |  |  | @ Cl=0.1, Cd= | 0.016096
|  |  |  | @ Cl=0.4, Cd= | 0.012293
|  |  |  | @ Cl=0.6, Cd= | 0.012509
alpha (deg) | Cl | Cd | Cm | Cl/Cd
-13 | -0.0859 | 0.10287 | -0.1404 | -0.83503
-12.5 | -0.0564 | 0.09996 | -0.1403 | -0.56423
-12 | -0.0764 | 0.09025 | -0.1469 | -0.84654
-11.5 | -0.062 | 0.0851 | -0.1471 | -0.72855
-11 | -0.0474 | 0.08074 | -0.1486 | -0.58707
-9.5 | -0.194 | 0.05122 | -0.1535 | -3.7876
-9 | -0.1932 | 0.04824 | -0.1485 | -4.005
-8 | -0.2537 | 0.03325 | -0.1272 | -7.6301
-7.5 | -0.2501 | 0.02931 | -0.1192 | -8.5329
-7 | -0.2245 | 0.02524 | -0.114 | -8.8946
-6.5 | -0.1779 | 0.02216 | -0.1122 | -8.028
-6 | -0.1451 | 0.02102 | -0.1079 | -6.9029
-5.5 | -0.0904 | 0.01966 | -0.1074 | -4.5982
-5 | -0.0284 | 0.01787 | -0.1087 | -1.5893
-4.5 | 0.0319 | 0.01687 | -0.1094 | 1.8909
-4 | 0.059 | 0.01657 | -0.1038 | 3.5607
-3.5 | 0.1066 | 0.01602 | -0.102 | 6.6542
-3 | 0.1614 | 0.01517 | -0.1017 | 10.6394
-2.5 | 0.2194 | 0.01445 | -0.102 | 15.1834
-2 | 0.2307 | 0.01458 | -0.0931 | 15.823
-1.5 | 0.2649 | 0.01303 | -0.089 | 20.33
0 | 0.3586 | 0.01186 | -0.0716 | 30.2361
1 | 0.6004 | 0.01439 | -0.0945 | 41.7234
1.5 | 0.5242 | 0.01335 | -0.0675 | 39.2659
2.5 | 0.5872 | 0.01259 | -0.0581 | 46.6402
3.5 | 0.6773 | 0.01202 | -0.0544 | 56.3478
4 | 0.6998 | 0.01214 | -0.0483 | 57.6442
4.5 | 0.7847 | 0.01154 | -0.054 | 67.9983
5 | 0.815 | 0.01162 | -0.0492 | 70.1377
5.5 | 0.8519 | 0.01171 | -0.0457 | 72.7498
6 | 0.8946 | 0.01171 | -0.0433 | 76.3962
6.5 | 0.9244 | 0.01204 | -0.0386 | 76.7774
7 | 0.948 | 0.01251 | -0.0329 | 75.7794
7.5 | 0.9764 | 0.01342 | -0.0288 | 72.7571
8 | 1.0125 | 0.01468 | -0.0269 | 68.9714
8.5 | 1.0363 | 0.01692 | -0.024 | 61.247
9 | 1.0448 | 0.02079 | -0.0204 | 50.2549
9.5 | 1.0494 | 0.02509 | -0.0168 | 41.8254
10 | 1.0326 | 0.02751 | -0.0072 | 37.5354
10.5 | 1.0298 | 0.03059 | -0.0007 | 33.6646
11 | 1.0328 | 0.03385 | 0.0043 | 30.5111
11.5 | 1.0446 | 0.03681 | 0.0082 | 28.3782
12 | 1.0611 | 0.03967 | 0.0113 | 26.7482
12.5 | 1.0802 | 0.04248 | 0.0138 | 25.4284
13 | 1.0942 | 0.04583 | 0.0165 | 23.8752
13.5 | 1.1114 | 0.04907 | 0.0186 | 22.6493
14 | 1.1236 | 0.05285 | 0.0208 | 21.2602
14.5 | 1.1368 | 0.05671 | 0.0225 | 20.0458
15 | 1.1481 | 0.06091 | 0.024 | 18.8491
15.5 | 1.1575 | 0.06544 | 0.0252 | 17.688
16 | 1.1649 | 0.07034 | 0.0262 | 16.561
16.5 | 1.1735 | 0.0754 | 0.0265 | 15.5637
17 | 1.1754 | 0.08119 | 0.0268 | 14.4772
17.5 | 1.1794 | 0.08716 | 0.0265 | 13.5314
18 | 1.1796 | 0.09382 | 0.0254 | 12.573
18.5 | 1.1769 | 0.10096 | 0.0238 | 11.6571
19 | 1.167 | 0.10931 | 0.0215 | 10.6761
19.5 | 1.1531 | 0.11885 | 0.0179 | 9.7021
20 | 1.1337 | 0.1297 | 0.0128 | 8.7409

## 31. Re 500k Mach 0.50 (1)
BIGFOIL.COM POLAR EXPORT
NACA67-616 a=0.5
NACA67-616 a=0.5 |  |  |  | Cl Max: | 1.503 | at alpha= | 8 | deg
JavaFoil+Calcfoil stall+Eppler ext transition |  |  |  | L/D Max: | 102.894 | at alpha= | 6 | deg
Re: | 500000 |  |  | Cd Min: | 0.00823 | at alpha= | -0.5 | deg
Mach: | 0.5 |  |  | Cl=0 at alpha= | -4.0073 | deg
|  |  |  | @ Cl=0.1, Cd= | 0.011316
|  |  |  | @ Cl=0.4, Cd= | 0.010575
|  |  |  | @ Cl=0.6, Cd= | 0.0087923
alpha (deg) | Cl | Cd | Cm | Cl/Cd
-20 | -0.9 | 0.22927 | -0.026 | -3.924
-19.5 | -0.872 | 0.22023 | -0.027 | -3.96
-19 | -0.844 | 0.21848 | -0.027 | -3.865
-18.5 | -0.815 | 0.21053 | -0.027 | -3.871
-18 | -0.787 | 0.20389 | -0.027 | -3.86
-17.5 | -0.759 | 0.19828 | -0.028 | -3.83
-17 | -0.732 | 0.19444 | -0.028 | -3.764
-16.5 | -0.704 | 0.19019 | -0.029 | -3.702
-16 | -0.676 | 0.18732 | -0.03 | -3.611
-15.5 | -0.648 | 0.17408 | -0.03 | -3.721
-15 | -0.619 | 0.16606 | -0.029 | -3.727
-14.5 | -0.591 | 0.16519 | -0.029 | -3.578
-14 | -0.563 | 0.16126 | -0.03 | -3.492
-13.5 | -0.535 | 0.15881 | -0.031 | -3.37
-13 | -0.507 | 0.1552 | -0.031 | -3.269
-12.5 | -0.479 | 0.14407 | -0.032 | -3.327
-12 | -0.451 | 0.13577 | -0.032 | -3.321
-11.5 | -0.422 | 0.13061 | -0.03 | -3.232
-11 | -0.394 | 0.12309 | -0.031 | -3.202
-10.5 | -0.366 | 0.11976 | -0.032 | -3.056
-10 | -0.338 | 0.12342 | -0.032 | -2.738
-9.5 | -0.309 | 0.10666 | -0.03 | -2.9
-9 | -0.281 | 0.15988 | -0.03 | -1.758
-8.5 | -0.254 | 0.07496 | -0.035 | -3.384
-8 | -0.226 | 0.065 | -0.036 | -3.469
-7.5 | -0.295 | 0.06154 | -0.035 | -4.789
-7 | -0.285 | 0.05392 | -0.038 | -5.287
-6.5 | -0.251 | 0.0482 | -0.035 | -5.214
-6 | -0.209 | 0.04452 | -0.038 | -4.694
-5.5 | -0.161 | 0.04102 | -0.042 | -3.927
-5 | -0.11 | 0.03772 | -0.047 | -2.906
-4.5 | -0.067 | 0.01211 | -0.085 | -5.541
-4 | 0.001 | 0.0118 | -0.087 | 0.09
-3.5 | 0.071 | 0.01144 | -0.088 | 6.167
-3 | 0.141 | 0.01114 | -0.09 | 12.657
-2.5 | 0.212 | 0.01088 | -0.091 | 19.467
-2 | 0.283 | 0.01072 | -0.093 | 26.409
-1.5 | 0.356 | 0.0106 | -0.094 | 33.591
-1 | 0.427 | 0.01056 | -0.096 | 40.446
-0.5 | 0.492 | 0.00823 | -0.096 | 59.81
0 | 0.559 | 0.00864 | -0.098 | 64.712
0.5 | 0.629 | 0.0089 | -0.1 | 70.689
1 | 0.699 | 0.00916 | -0.101 | 76.281
1.5 | 0.768 | 0.00946 | -0.103 | 81.277
2 | 0.838 | 0.00976 | -0.104 | 85.819
2.5 | 0.907 | 0.01009 | -0.106 | 89.896
3 | 0.976 | 0.01042 | -0.107 | 93.668
3.5 | 1.045 | 0.01079 | -0.109 | 96.851
4 | 1.102 | 0.01118 | -0.11 | 98.553
4.5 | 1.166 | 0.01163 | -0.112 | 100.31
5 | 1.229 | 0.01208 | -0.113 | 101.747
5.5 | 1.29 | 0.01258 | -0.115 | 102.544
6 | 1.348 | 0.0131 | -0.116 | 102.894
6.5 | 1.398 | 0.0253 | -0.117 | 55.266
7 | 1.443 | 0.02664 | -0.119 | 54.165
7.5 | 1.479 | 0.02829 | -0.12 | 52.286
8 | 1.503 | 0.03007 | -0.122 | 49.962
8.5 | 1.503 | 0.03281 | -0.123 | 45.819
9 | 1.448 | 0.03545 | -0.124 | 40.856
9.5 | 1.02 | 0.07659 | -0.056 | 13.313
10 | 0.775 | 0.10206 | -0.045 | 7.593
10.5 | 0.802 | 0.10807 | -0.047 | 7.421
11 | 0.829 | 0.11845 | -0.052 | 7.002
11.5 | 0.858 | 0.12748 | -0.059 | 6.727
12 | 0.884 | 0.13093 | -0.06 | 6.754
12.5 | 0.911 | 0.13889 | -0.061 | 6.559
13 | 0.939 | 0.14767 | -0.067 | 6.362

## 32. Re 500k Mach 0.50 (2)
BIGFOIL.COM POLAR EXPORT
NACA67-616 a=0.5
NACA67-616 a=0.5 |  |  |  | Cl Max: | 1.0658 | at alpha= | 14 | deg
XFOIL ncrit=9 |  |  |  | L/D Max: | 56.5026 | at alpha= | 6 | deg
Re: | 500000 |  |  | Cd Min: | 0.21036 | at alpha= | -20 | deg
Mach: | 0.5 |  |  | Cl=0 at alpha= | -2.937 | deg
|  |  |  | @ Cl=0.1, Cd= | 0.018538
|  |  |  | @ Cl=0.4, Cd= | 0.015898
|  |  |  | @ Cl=0.6, Cd= | 0.016633
alpha (deg) | Cl | Cd | Cm | Cl/Cd
-20 | -0.2327 | 0.21036 | -0.1044 | -1.1062
-19.5 | -0.212 | 0.204 | -0.1084 | -1.0392
-19 | -0.1917 | 0.19747 | -0.1123 | -0.97078
-18.5 | -0.1715 | 0.19058 | -0.1165 | -0.89988
-18 | -0.1559 | 0.18327 | -0.1216 | -0.85066
-17.5 | -0.135 | 0.17601 | -0.1255 | -0.767
-17 | -0.1127 | 0.16956 | -0.129 | -0.66466
-16.5 | -0.0919 | 0.16334 | -0.1326 | -0.56263
-16 | -0.0754 | 0.15641 | -0.1364 | -0.48207
-15.5 | -0.064 | 0.14894 | -0.1406 | -0.4297
-15 | -0.0401 | 0.14319 | -0.143 | -0.28005
-14.5 | -0.0233 | 0.13689 | -0.1461 | -0.17021
-14 | -0.0247 | 0.12907 | -0.1516 | -0.19137
-13.5 | 0.0046 | 0.12306 | -0.1531 | 0.03738
-13 | 0.0049 | 0.11603 | -0.1581 | 0.04223
-12.5 | 0.029 | 0.11002 | -0.1594 | 0.26359
-12 | 0.0249 | 0.10306 | -0.1646 | 0.24161
-11.5 | 0.0484 | 0.09748 | -0.1648 | 0.49651
-11 | 0.0486 | 0.09119 | -0.1689 | 0.53295
-10.5 | 0.0408 | 0.08342 | -0.1732 | 0.48909
-10 | 0.0591 | 0.07852 | -0.1729 | 0.75267
-9.5 | 0.0669 | 0.0733 | -0.1741 | 0.91269
-9 | 0.066 | 0.06713 | -0.1762 | 0.98317
-8.5 | 0.0204 | 0.05689 | -0.1836 | 0.35859
-8 | -0.0201 | 0.05251 | -0.1772 | -0.38278
-7.5 | -0.041 | 0.04532 | -0.1703 | -0.90468
-7 | -0.0832 | 0.04286 | -0.1567 | -1.9412
-6.5 | -0.1254 | 0.03476 | -0.1429 | -3.6076
-6 | -0.1535 | 0.03277 | -0.1276 | -4.6842
-5.5 | -0.1351 | 0.02826 | -0.1199 | -4.7806
-5 | -0.1532 | 0.02681 | -0.1044 | -5.7143
-4.5 | -0.1608 | 0.02555 | -0.0906 | -6.2935
-4 | -0.0985 | 0.02259 | -0.0893 | -4.3603
-3.5 | -0.0224 | 0.02074 | -0.0904 | -1.08
-3 | -0.008 | 0.0207 | -0.0807 | -0.38647
-2.5 | 0.0555 | 0.01928 | -0.0796 | 2.8786
-1.5 | 0.1784 | 0.01723 | -0.0772 | 10.354
1.5 | 0.37 | 0.01566 | -0.0364 | 23.6271
2.5 | 0.4608 | 0.01638 | -0.0282 | 28.1319
3 | 0.5476 | 0.01557 | -0.0324 | 35.1702
4 | 0.6117 | 0.01687 | -0.0227 | 36.2596
4.5 | 0.6951 | 0.01614 | -0.0259 | 43.0669
5.5 | 0.838 | 0.01541 | -0.0278 | 54.3803
6 | 0.8837 | 0.01564 | -0.0245 | 56.5026
6.5 | 0.9035 | 0.01674 | -0.0172 | 53.9725
7 | 0.9521 | 0.01699 | -0.0141 | 56.0388
7.5 | 0.9764 | 0.01879 | -0.0086 | 51.9638
8 | 1.0096 | 0.021 | -0.0055 | 48.0762
8.5 | 1.0167 | 0.02496 | -0.0003 | 40.7332
9 | 1.0155 | 0.03018 | 0.0041 | 33.6481
10 | 1.0051 | 0.03985 | 0.0142 | 25.2221
10.5 | 1.0013 | 0.04375 | 0.0204 | 22.8869
11 | 1.0094 | 0.04773 | 0.0247 | 21.1481
11.5 | 1.0212 | 0.05187 | 0.0282 | 19.6877
12 | 1.0302 | 0.05649 | 0.0313 | 18.2369
12.5 | 1.0415 | 0.06122 | 0.0339 | 17.0124
13 | 1.0518 | 0.06623 | 0.0362 | 15.881
13.5 | 1.0571 | 0.07193 | 0.0381 | 14.6962
14 | 1.0658 | 0.07768 | 0.0394 | 13.7204
14.5 | 1.0643 | 0.08474 | 0.0399 | 12.5596
15 | 1.0558 | 0.09316 | 0.0393 | 11.3332
15.5 | 1.0406 | 0.10294 | 0.0367 | 10.1088
16 | 1.0202 | 0.114 | 0.0322 | 8.9491
16.5 | 0.9898 | 0.12725 | 0.0254 | 7.7784
17 | 0.9587 | 0.14169 | 0.0169 | 6.7662
17.5 | 0.9226 | 0.15832 | 0.0064 | 5.8274
18 | 0.8843 | 0.17732 | -0.0049 | 4.987
18.5 | 0.869 | 0.1928 | -0.0133 | 4.5073
19 | 0.8738 | 0.20334 | -0.0193 | 4.2972

## 33. Re 750k Mach 0.00 (1)
BIGFOIL.COM POLAR EXPORT
NACA67-616 a=0.5
NACA67-616 a=0.5 |  |  |  | Cl Max: | 1.619 | at alpha= | 13 | deg
JavaFoil+Calcfoil stall+Eppler ext transition |  |  |  | L/D Max: | 131.305 | at alpha= | 7 | deg
Re: | 750000 |  |  | Cd Min: | 0.00613 | at alpha= | -0.5 | deg
Mach: | 0 |  |  | Cl=0 at alpha= | -4.0082 | deg
|  |  |  | @ Cl=0.1, Cd= | 0.0092116
|  |  |  | @ Cl=0.4, Cd= | 0.0074793
|  |  |  | @ Cl=0.6, Cd= | 0.006865
alpha (deg) | Cl | Cd | Cm | Cl/Cd
-19.5 | -0.536 | 0.1886 | -0.02 | -2.842
-19 | -0.551 | 0.18081 | -0.021 | -3.048
-18.5 | -0.566 | 0.17166 | -0.021 | -3.296
-18 | -0.58 | 0.16625 | -0.022 | -3.487
-17.5 | -0.593 | 0.15903 | -0.022 | -3.727
-17 | -0.605 | 0.15174 | -0.023 | -3.984
-16.5 | -0.615 | 0.14174 | -0.023 | -4.34
-16 | -0.624 | 0.13503 | -0.024 | -4.622
-15.5 | -0.632 | 0.12652 | -0.025 | -4.993
-15 | -0.637 | 0.11826 | -0.026 | -5.383
-14.5 | -0.639 | 0.11041 | -0.026 | -5.788
-14 | -0.639 | 0.10554 | -0.027 | -6.052
-13.5 | -0.635 | 0.10106 | -0.027 | -6.287
-13 | -0.629 | 0.09358 | -0.028 | -6.72
-12.5 | -0.619 | 0.08804 | -0.029 | -7.034
-12 | -0.606 | 0.08216 | -0.03 | -7.375
-11.5 | -0.589 | 0.07647 | -0.031 | -7.702
-11 | -0.568 | 0.07271 | -0.032 | -7.814
-10.5 | -0.544 | 0.06707 | -0.033 | -8.118
-10 | -0.517 | 0.06273 | -0.034 | -8.243
-9.5 | -0.486 | 0.05847 | -0.036 | -8.319
-9 | -0.45 | 0.05556 | -0.034 | -8.103
-8.5 | -0.413 | 0.05212 | -0.035 | -7.929
-8 | -0.373 | 0.04845 | -0.037 | -7.706
-7.5 | -0.402 | 0.01159 | -0.068 | -34.663
-7 | -0.349 | 0.01129 | -0.069 | -30.899
-6.5 | -0.293 | 0.01098 | -0.07 | -26.701
-6 | -0.236 | 0.01067 | -0.072 | -22.153
-5.5 | -0.178 | 0.0104 | -0.073 | -17.155
-5 | -0.119 | 0.0101 | -0.074 | -11.816
-4.5 | -0.06 | 0.00982 | -0.075 | -6.064
-4 | 0.001 | 0.00957 | -0.077 | 0.098
-3.5 | 0.062 | 0.00933 | -0.078 | 6.641
-3 | 0.123 | 0.00914 | -0.079 | 13.503
-2.5 | 0.185 | 0.00896 | -0.08 | 20.659
-2 | 0.247 | 0.00886 | -0.082 | 27.889
-1.5 | 0.31 | 0.00873 | -0.083 | 35.524
-1 | 0.372 | 0.00866 | -0.084 | 42.985
-0.5 | 0.432 | 0.00613 | -0.085 | 70.518
0 | 0.489 | 0.00646 | -0.087 | 75.676
0.5 | 0.55 | 0.00669 | -0.088 | 82.179
1 | 0.61 | 0.0069 | -0.09 | 88.513
1.5 | 0.671 | 0.00709 | -0.091 | 94.566
2 | 0.731 | 0.0073 | -0.092 | 100.209
2.5 | 0.791 | 0.00751 | -0.093 | 105.374
3 | 0.852 | 0.00754 | -0.095 | 112.891
3.5 | 0.912 | 0.00778 | -0.096 | 117.16
4 | 0.965 | 0.00803 | -0.097 | 120.114
4.5 | 1.023 | 0.0083 | -0.099 | 123.25
5 | 1.079 | 0.00867 | -0.1 | 124.473
5.5 | 1.136 | 0.00895 | -0.101 | 126.887
6 | 1.191 | 0.00925 | -0.102 | 128.726
6.5 | 1.244 | 0.00956 | -0.103 | 130.202
7 | 1.295 | 0.00987 | -0.105 | 131.305
7.5 | 1.339 | 0.01942 | -0.105 | 68.962
8 | 1.386 | 0.02024 | -0.107 | 68.476
8.5 | 1.43 | 0.02105 | -0.108 | 67.915
9 | 1.469 | 0.02198 | -0.109 | 66.824
9.5 | 1.504 | 0.02298 | -0.11 | 65.439
10 | 1.534 | 0.02444 | -0.111 | 62.773
10.5 | 1.56 | 0.0256 | -0.112 | 60.962
11 | 1.582 | 0.0268 | -0.113 | 59.024
11.5 | 1.599 | 0.02817 | -0.114 | 56.758
12 | 1.611 | 0.02943 | -0.115 | 54.743
12.5 | 1.618 | 0.03087 | -0.116 | 52.404
13 | 1.619 | 0.03239 | -0.117 | 49.991
13.5 | 1.616 | 0.03408 | -0.118 | 47.414
14 | 1.608 | 0.03593 | -0.119 | 44.75
14.5 | 1.595 | 0.03793 | -0.12 | 42.041
15 | 1.577 | 0.04011 | -0.121 | 39.303
15.5 | 1.552 | 0.04277 | -0.122 | 36.297
16 | 1.519 | 0.04586 | -0.122 | 33.117
16.5 | 1.304 | 0.10992 | -0.092 | 11.861
17 | 1.246 | 0.13054 | -0.08 | 9.544
17.5 | 1.203 | 0.1432 | -0.072 | 8.403
18 | 1.166 | 0.15456 | -0.069 | 7.547

## 34. Re 750k Mach 0.00 (2)
BIGFOIL.COM POLAR EXPORT
NACA67-616 a=0.5
NACA67-616 a=0.5 |  |  |  | Cl Max: | 1.295 | at alpha= | 18.5 | deg
XFOIL ncrit=9 |  |  |  | L/D Max: | 103.452 | at alpha= | 5.5 | deg
Re: | 750000 |  |  | Cd Min: | 0.14166 | at alpha= | -17 | deg
Mach: | 0 |  |  | Cl=0 at alpha= | -5.0596 | deg
|  |  |  | @ Cl=0.1, Cd= | 0.011807
|  |  |  | @ Cl=0.4, Cd= | 0.0079553
|  |  |  | @ Cl=0.6, Cd= | 0.0087912
alpha (deg) | Cl | Cd | Cm | Cl/Cd
-17 | -0.1296 | 0.14166 | -0.0881 | -0.91487
-16.5 | -0.1128 | 0.13823 | -0.0915 | -0.81603
-16 | -0.0996 | 0.13531 | -0.0956 | -0.73609
-15.5 | -0.1448 | 0.13316 | -0.115 | -1.0874
-15 | -0.1606 | 0.11971 | -0.1197 | -1.3416
-14.5 | -0.1471 | 0.11433 | -0.1226 | -1.2866
-14 | -0.1406 | 0.10758 | -0.1261 | -1.3069
-13.5 | -0.4009 | 0.04923 | -0.154 | -8.1434
-13 | -0.5074 | 0.03729 | -0.1493 | -13.6069
-12.5 | -0.5437 | 0.03228 | -0.1411 | -16.8432
-12 | -0.5612 | 0.02867 | -0.1327 | -19.5745
-11.5 | -0.5493 | 0.0271 | -0.1271 | -20.2694
-11 | -0.5189 | 0.02677 | -0.1238 | -19.3836
-10.5 | -0.4883 | 0.02592 | -0.1208 | -18.8387
-10 | -0.4599 | 0.02414 | -0.1174 | -19.0514
-9.5 | -0.428 | 0.02207 | -0.1144 | -19.3928
-9 | -0.3893 | 0.02079 | -0.1122 | -18.7253
-8.5 | -0.3458 | 0.01902 | -0.1112 | -18.1809
-8 | -0.2989 | 0.01814 | -0.1103 | -16.4774
-7.5 | -0.2483 | 0.01678 | -0.1102 | -14.7974
-7 | -0.197 | 0.01569 | -0.1101 | -12.5558
-6.5 | -0.1458 | 0.01484 | -0.1099 | -9.8248
-6 | -0.0953 | 0.0137 | -0.1096 | -6.9562
-5.5 | -0.0451 | 0.01306 | -0.1091 | -3.4533
-5 | 0.0061 | 0.01262 | -0.1087 | 0.48336
-4.5 | 0.0518 | 0.01214 | -0.1073 | 4.2669
-4 | 0.0984 | 0.01182 | -0.106 | 8.3249
-3.5 | 0.1469 | 0.01143 | -0.1051 | 12.8521
-3 | 0.1977 | 0.01099 | -0.1045 | 17.9891
-2.5 | 0.2472 | 0.01073 | -0.1038 | 23.0382
-2 | 0.2836 | 0.01023 | -0.1005 | 27.7224
-1.5 | 0.3074 | 0.00904 | -0.0948 | 34.0044
-1 | 0.3253 | 0.00779 | -0.0871 | 41.7587
-0.5 | 0.369 | 0.00791 | -0.0848 | 46.6498
0 | 0.4238 | 0.00799 | -0.0847 | 53.0413
0.5 | 0.483 | 0.00818 | -0.0853 | 59.0465
1 | 0.5271 | 0.00901 | -0.0817 | 58.5017
1.5 | 0.5814 | 0.00885 | -0.082 | 65.6949
2 | 0.6352 | 0.00868 | -0.0823 | 73.1797
2.5 | 0.6804 | 0.00852 | -0.0808 | 79.8592
3 | 0.7289 | 0.00837 | -0.08 | 87.0848
3.5 | 0.7772 | 0.00824 | -0.0791 | 94.3204
4 | 0.8051 | 0.00814 | -0.0738 | 98.9066
4.5 | 0.8353 | 0.00824 | -0.0691 | 101.3714
5 | 0.8687 | 0.00845 | -0.0652 | 102.8047
5.5 | 0.9021 | 0.00872 | -0.0614 | 103.4518
6 | 0.9216 | 0.00922 | -0.0551 | 99.9566
6.5 | 0.9417 | 0.00982 | -0.0489 | 95.8961
7 | 0.9629 | 0.01053 | -0.0433 | 91.4435
7.5 | 0.9812 | 0.01136 | -0.0372 | 86.3732
8 | 0.9886 | 0.0126 | -0.0296 | 78.4603
8.5 | 0.981 | 0.01484 | -0.0202 | 66.1051
9 | 0.9953 | 0.01777 | -0.0169 | 56.0101
9.5 | 1.0179 | 0.02094 | -0.0159 | 48.6103
10.5 | 1.0463 | 0.0263 | -0.0092 | 39.7833
11 | 1.0567 | 0.02871 | -0.0047 | 36.806
11.5 | 1.0752 | 0.03084 | -0.0014 | 34.8638
12 | 1.0974 | 0.03288 | 0.0013 | 33.3759
12.5 | 1.1207 | 0.03493 | 0.0036 | 32.0842
13 | 1.14 | 0.03734 | 0.0061 | 30.5303
13.5 | 1.1649 | 0.03944 | 0.0078 | 29.536
14 | 1.1799 | 0.04239 | 0.0102 | 27.8344
14.5 | 1.2033 | 0.04476 | 0.0117 | 26.8834
15 | 1.216 | 0.04812 | 0.0137 | 25.2702
15.5 | 1.2379 | 0.05078 | 0.0148 | 24.3777
16 | 1.2463 | 0.05477 | 0.0165 | 22.7552
16.5 | 1.2667 | 0.05774 | 0.0172 | 21.938
17 | 1.2753 | 0.06201 | 0.0182 | 20.566
17.5 | 1.2805 | 0.06677 | 0.019 | 19.1778
18 | 1.2898 | 0.07128 | 0.0192 | 18.0948
18.5 | 1.295 | 0.07644 | 0.0192 | 16.9414
19 | 1.2853 | 0.08353 | 0.0188 | 15.3873
19.5 | 1.2867 | 0.08956 | 0.0178 | 14.3669
20 | 1.2857 | 0.09612 | 0.0164 | 13.376

## 35. Re 750k Mach 0.10 (1)
BIGFOIL.COM POLAR EXPORT
NACA67-616 a=0.5
NACA67-616 a=0.5 |  |  |  | Cl Max: | 1.611 | at alpha= | 12.5 | deg
JavaFoil+Calcfoil stall+Eppler ext transition |  |  |  | L/D Max: | 130.557 | at alpha= | 7 | deg
Re: | 750000 |  |  | Cd Min: | 0.00615 | at alpha= | -0.5 | deg
Mach: | 0.1 |  |  | Cl=0 at alpha= | -4.0082 | deg
|  |  |  | @ Cl=0.1, Cd= | 0.0092374
|  |  |  | @ Cl=0.4, Cd= | 0.0075837
|  |  |  | @ Cl=0.6, Cd= | 0.0068852
alpha (deg) | Cl | Cd | Cm | Cl/Cd
-19 | -0.504 | 0.1844 | -0.021 | -2.731
-18.5 | -0.521 | 0.1757 | -0.021 | -2.966
-18 | -0.538 | 0.16826 | -0.022 | -3.197
-17.5 | -0.554 | 0.16154 | -0.022 | -3.429
-17 | -0.569 | 0.15369 | -0.023 | -3.702
-16.5 | -0.583 | 0.14783 | -0.023 | -3.943
-16 | -0.595 | 0.13713 | -0.024 | -4.339
-15.5 | -0.606 | 0.12904 | -0.025 | -4.694
-15 | -0.614 | 0.12052 | -0.025 | -5.093
-14.5 | -0.619 | 0.11546 | -0.026 | -5.361
-14 | -0.622 | 0.10682 | -0.027 | -5.822
-13.5 | -0.621 | 0.10236 | -0.027 | -6.07
-13 | -0.618 | 0.09619 | -0.028 | -6.42
-12.5 | -0.61 | 0.08819 | -0.029 | -6.919
-12 | -0.599 | 0.08227 | -0.03 | -7.281
-11.5 | -0.584 | 0.07743 | -0.031 | -7.542
-11 | -0.565 | 0.07249 | -0.032 | -7.792
-10.5 | -0.542 | 0.06786 | -0.033 | -7.991
-10 | -0.516 | 0.06335 | -0.034 | -8.143
-9.5 | -0.486 | 0.05897 | -0.035 | -8.24
-9 | -0.45 | 0.05591 | -0.034 | -8.056
-8.5 | -0.414 | 0.05236 | -0.035 | -7.904
-8 | -0.374 | 0.04857 | -0.037 | -7.703
-7.5 | -0.335 | 0.04237 | -0.044 | -7.915
-7 | -0.35 | 0.01134 | -0.069 | -30.841
-6.5 | -0.294 | 0.01102 | -0.071 | -26.699
-6 | -0.237 | 0.01073 | -0.072 | -22.112
-5.5 | -0.179 | 0.01043 | -0.073 | -17.167
-5 | -0.12 | 0.01014 | -0.074 | -11.83
-4.5 | -0.06 | 0.00985 | -0.076 | -6.072
-4 | 0.001 | 0.00957 | -0.077 | 0.098
-3.5 | 0.062 | 0.00936 | -0.078 | 6.655
-3 | 0.124 | 0.00916 | -0.08 | 13.531
-2.5 | 0.186 | 0.00899 | -0.081 | 20.696
-2 | 0.248 | 0.00889 | -0.082 | 27.945
-1.5 | 0.312 | 0.00878 | -0.083 | 35.514
-1 | 0.374 | 0.00868 | -0.085 | 43.074
-0.5 | 0.434 | 0.00615 | -0.086 | 70.545
0 | 0.491 | 0.00649 | -0.087 | 75.637
0.5 | 0.552 | 0.00672 | -0.089 | 82.168
1 | 0.613 | 0.00693 | -0.09 | 88.46
1.5 | 0.674 | 0.00713 | -0.091 | 94.486
2 | 0.735 | 0.00735 | -0.093 | 100.01
2.5 | 0.795 | 0.00755 | -0.094 | 105.293
3 | 0.856 | 0.00745 | -0.095 | 114.801
3.5 | 0.916 | 0.00783 | -0.097 | 117.02
4 | 0.97 | 0.00808 | -0.098 | 120.062
4.5 | 1.027 | 0.00834 | -0.099 | 123.153
5 | 1.084 | 0.00874 | -0.1 | 124.03
5.5 | 1.141 | 0.00902 | -0.102 | 126.447
6 | 1.196 | 0.00932 | -0.103 | 128.412
6.5 | 1.25 | 0.00961 | -0.104 | 130.092
7 | 1.301 | 0.00997 | -0.105 | 130.557
7.5 | 1.345 | 0.01959 | -0.106 | 68.642
8 | 1.391 | 0.02043 | -0.107 | 68.102
8.5 | 1.435 | 0.0213 | -0.108 | 67.373
9 | 1.473 | 0.02224 | -0.109 | 66.248
9.5 | 1.507 | 0.02319 | -0.111 | 64.989
10 | 1.537 | 0.02469 | -0.112 | 62.25
10.5 | 1.562 | 0.02588 | -0.113 | 60.343
11 | 1.582 | 0.02723 | -0.114 | 58.104
11.5 | 1.597 | 0.02857 | -0.115 | 55.909
12 | 1.607 | 0.0299 | -0.116 | 53.737
12.5 | 1.611 | 0.03137 | -0.117 | 51.352
13 | 1.609 | 0.03303 | -0.118 | 48.727
13.5 | 1.602 | 0.03482 | -0.119 | 46.019
14 | 1.591 | 0.03671 | -0.12 | 43.325
14.5 | 1.573 | 0.03902 | -0.121 | 40.315
15 | 1.55 | 0.04141 | -0.122 | 37.437
15.5 | 1.519 | 0.04477 | -0.122 | 33.926
16 | 1.42 | 0.06241 | -0.115 | 22.749
16.5 | 1.244 | 0.1243 | -0.081 | 10.007
17 | 1.197 | 0.13791 | -0.072 | 8.676
17.5 | 1.157 | 0.14705 | -0.07 | 7.87

## 36. Re 750k Mach 0.10 (2)
BIGFOIL.COM POLAR EXPORT
NACA67-616 a=0.5
NACA67-616 a=0.5 |  |  |  | Cl Max: | 1.2837 | at alpha= | 18.5 | deg
XFOIL ncrit=9 |  |  |  | L/D Max: | 102.338 | at alpha= | 5 | deg
Re: | 750000 |  |  | Cd Min: | 0.14327 | at alpha= | -16.5 | deg
Mach: | 0.1 |  |  | Cl=0 at alpha= | -5.0712 | deg
|  |  |  | @ Cl=0.1, Cd= | 0.011954
|  |  |  | @ Cl=0.4, Cd= | 0.0081471
|  |  |  | @ Cl=0.6, Cd= | 0.0088283
alpha (deg) | Cl | Cd | Cm | Cl/Cd
-16.5 | -0.178 | 0.14327 | -0.1095 | -1.2424
-16 | -0.1567 | 0.13966 | -0.1127 | -1.122
-15.5 | -0.1415 | 0.13382 | -0.1156 | -1.0574
-15 | -0.1579 | 0.12007 | -0.1204 | -1.3151
-14.5 | -0.1442 | 0.11472 | -0.1233 | -1.257
-14 | -0.1386 | 0.10771 | -0.1268 | -1.2868
-13.5 | -0.1314 | 0.1012 | -0.1302 | -1.2984
-13 | -0.4226 | 0.04346 | -0.1555 | -9.7239
-12.5 | -0.4943 | 0.03545 | -0.1481 | -13.9436
-12 | -0.5259 | 0.03099 | -0.1393 | -16.97
-11.5 | -0.5262 | 0.02853 | -0.1325 | -18.4437
-11 | -0.4988 | 0.02854 | -0.1286 | -17.4772
-10.5 | -0.4729 | 0.02752 | -0.1248 | -17.1839
-10 | -0.4501 | 0.02548 | -0.1206 | -17.6648
-9.5 | -0.4242 | 0.02287 | -0.1166 | -18.5483
-9 | -0.387 | 0.02166 | -0.114 | -17.867
-8.5 | -0.3462 | 0.01941 | -0.1126 | -17.8362
-8 | -0.2998 | 0.01859 | -0.1115 | -16.1269
-7.5 | -0.2497 | 0.01708 | -0.1111 | -14.6194
-7 | -0.1982 | 0.01592 | -0.111 | -12.4497
-6.5 | -0.1463 | 0.01499 | -0.1108 | -9.7598
-6 | -0.0947 | 0.01384 | -0.1106 | -6.8425
-5.5 | -0.044 | 0.01314 | -0.1101 | -3.3486
-5 | 0.0073 | 0.0127 | -0.1097 | 0.5748
-4.5 | 0.0527 | 0.0122 | -0.1082 | 4.3197
-4 | 0.1008 | 0.01195 | -0.1071 | 8.4351
-3.5 | 0.1487 | 0.01146 | -0.1059 | 12.9756
-3 | 0.2001 | 0.01103 | -0.1054 | 18.1414
-2.5 | 0.248 | 0.01079 | -0.1043 | 22.9842
-2 | 0.286 | 0.01031 | -0.1012 | 27.7401
-1.5 | 0.3113 | 0.00912 | -0.0958 | 34.1338
-1 | 0.3242 | 0.00783 | -0.087 | 41.4049
-0.5 | 0.3697 | 0.00794 | -0.085 | 46.5617
1 | 0.5277 | 0.00902 | -0.0817 | 58.5033
1.5 | 0.5842 | 0.00888 | -0.0823 | 65.7883
2 | 0.6331 | 0.00872 | -0.0815 | 72.6032
2.5 | 0.6824 | 0.00855 | -0.0808 | 79.8129
3 | 0.7272 | 0.00841 | -0.0792 | 86.4685
3.5 | 0.7816 | 0.00828 | -0.0795 | 94.3961
4 | 0.8074 | 0.00818 | -0.0737 | 98.7042
4.5 | 0.8373 | 0.00829 | -0.0688 | 101.0012
5 | 0.8709 | 0.00851 | -0.0649 | 102.3384
5.5 | 0.9004 | 0.00884 | -0.0603 | 101.8552
6 | 0.9223 | 0.00933 | -0.0544 | 98.8532
6.5 | 0.9423 | 0.00994 | -0.0482 | 94.7988
7 | 0.9634 | 0.01068 | -0.0424 | 90.206
7.5 | 0.9811 | 0.01154 | -0.0362 | 85.0173
8 | 0.9876 | 0.01284 | -0.0284 | 76.9159
8.5 | 0.9803 | 0.01514 | -0.0192 | 64.749
9 | 0.9948 | 0.01813 | -0.0159 | 54.8704
9.5 | 1.0168 | 0.02137 | -0.0149 | 47.5807
10.5 | 1.0448 | 0.02682 | -0.008 | 38.956
11 | 1.0558 | 0.02924 | -0.0036 | 36.1081
11.5 | 1.0736 | 0.03148 | -0.0002 | 34.1042
12 | 1.0963 | 0.03352 | 0.0024 | 32.7058
12.5 | 1.1201 | 0.03559 | 0.0047 | 31.4723
13 | 1.1376 | 0.0382 | 0.0074 | 29.7801
13.5 | 1.1635 | 0.04029 | 0.0091 | 28.8781
14 | 1.1795 | 0.04322 | 0.0114 | 27.2906
14.5 | 1.2018 | 0.04573 | 0.0129 | 26.2803
15 | 1.2155 | 0.04909 | 0.0148 | 24.7606
15.5 | 1.2351 | 0.05204 | 0.0161 | 23.7337
16 | 1.2444 | 0.05604 | 0.0177 | 22.2056
16.5 | 1.2622 | 0.05936 | 0.0185 | 21.2635
17 | 1.2662 | 0.0642 | 0.0196 | 19.7227
17.5 | 1.2744 | 0.06878 | 0.0202 | 18.5286
18 | 1.2821 | 0.07362 | 0.0203 | 17.4151
18.5 | 1.2837 | 0.07933 | 0.0201 | 16.1818
19 | 1.2765 | 0.0863 | 0.0195 | 14.7914
19.5 | 1.2754 | 0.09283 | 0.0183 | 13.7391
20 | 1.2726 | 0.09977 | 0.0166 | 12.7553

## 37. Re 750k Mach 0.25 (1)
BIGFOIL.COM POLAR EXPORT
NACA67-616 a=0.5
NACA67-616 a=0.5 |  |  |  | Cl Max: | 1.572 | at alpha= | 11 | deg
JavaFoil+Calcfoil stall+Eppler ext transition |  |  |  | L/D Max: | 127.923 | at alpha= | 6.5 | deg
Re: | 750000 |  |  | Cd Min: | 0.0063 | at alpha= | -0.5 | deg
Mach: | 0.25 |  |  | Cl=0 at alpha= | -4.0081 | deg
|  |  |  | @ Cl=0.1, Cd= | 0.0094
|  |  |  | @ Cl=0.4, Cd= | 0.0081697
|  |  |  | @ Cl=0.6, Cd= | 0.0070248
alpha (deg) | Cl | Cd | Cm | Cl/Cd
-17 | -0.216 | 0.17283 | -0.023 | -1.249
-16.5 | -0.274 | 0.16298 | -0.024 | -1.684
-16 | -0.324 | 0.15964 | -0.024 | -2.03
-15.5 | -0.369 | 0.14955 | -0.024 | -2.465
-15 | -0.409 | 0.14193 | -0.025 | -2.879
-14.5 | -0.444 | 0.12862 | -0.025 | -3.452
-14 | -0.474 | 0.12102 | -0.026 | -3.919
-13.5 | -0.5 | 0.10894 | -0.027 | -4.586
-13 | -0.519 | 0.10346 | -0.027 | -5.013
-12.5 | -0.532 | 0.0971 | -0.028 | -5.478
-12 | -0.539 | 0.08941 | -0.029 | -6.026
-11.5 | -0.539 | 0.08571 | -0.03 | -6.291
-11 | -0.533 | 0.07636 | -0.031 | -6.986
-10.5 | -0.521 | 0.07224 | -0.032 | -7.212
-10 | -0.503 | 0.06672 | -0.033 | -7.538
-9.5 | -0.479 | 0.06181 | -0.035 | -7.755
-9 | -0.451 | 0.05728 | -0.036 | -7.871
-8.5 | -0.418 | 0.05369 | -0.038 | -7.779
-8 | -0.377 | 0.05037 | -0.035 | -7.484
-7.5 | -0.335 | 0.04723 | -0.037 | -7.1
-7 | -0.295 | 0.04105 | -0.045 | -7.18
-6.5 | -0.3 | 0.01128 | -0.072 | -26.575
-6 | -0.242 | 0.01097 | -0.074 | -22.073
-5.5 | -0.183 | 0.01065 | -0.075 | -17.198
-5 | -0.123 | 0.01035 | -0.076 | -11.859
-4.5 | -0.061 | 0.01002 | -0.078 | -6.115
-4 | 0.001 | 0.00975 | -0.079 | 0.099
-3.5 | 0.064 | 0.00952 | -0.08 | 6.706
-3 | 0.127 | 0.00931 | -0.082 | 13.661
-2.5 | 0.191 | 0.00914 | -0.083 | 20.885
-2 | 0.255 | 0.00903 | -0.084 | 28.228
-1.5 | 0.32 | 0.0089 | -0.086 | 35.971
-1 | 0.384 | 0.00882 | -0.087 | 43.522
-0.5 | 0.446 | 0.0063 | -0.088 | 70.72
0 | 0.504 | 0.00668 | -0.089 | 75.488
0.5 | 0.567 | 0.00692 | -0.091 | 82.001
1 | 0.63 | 0.00712 | -0.092 | 88.423
1.5 | 0.692 | 0.00733 | -0.094 | 94.398
2 | 0.754 | 0.00755 | -0.095 | 99.868
2.5 | 0.816 | 0.00778 | -0.096 | 104.95
3 | 0.879 | 0.00802 | -0.098 | 109.527
3.5 | 0.94 | 0.00795 | -0.099 | 118.351
4 | 0.995 | 0.00836 | -0.1 | 118.959
4.5 | 1.054 | 0.00864 | -0.102 | 122.007
5 | 1.112 | 0.00892 | -0.103 | 124.623
5.5 | 1.17 | 0.00923 | -0.104 | 126.667
6 | 1.226 | 0.00967 | -0.105 | 126.734
6.5 | 1.28 | 0.01001 | -0.107 | 127.923
7 | 1.326 | 0.01975 | -0.108 | 67.16
7.5 | 1.375 | 0.02065 | -0.109 | 66.583
8 | 1.42 | 0.02148 | -0.11 | 66.103
8.5 | 1.462 | 0.02254 | -0.111 | 64.838
9 | 1.496 | 0.0236 | -0.112 | 63.392
9.5 | 1.525 | 0.02471 | -0.113 | 61.717
10 | 1.547 | 0.02643 | -0.115 | 58.545
10.5 | 1.563 | 0.02786 | -0.116 | 56.116
11 | 1.572 | 0.02944 | -0.117 | 53.395
11.5 | 1.572 | 0.03086 | -0.118 | 50.944
12 | 1.564 | 0.03255 | -0.119 | 48.047
12.5 | 1.547 | 0.03457 | -0.12 | 44.752
13 | 1.521 | 0.03659 | -0.121 | 41.564
13.5 | 1.485 | 0.03907 | -0.122 | 38.009
14 | 1.436 | 0.04262 | -0.122 | 33.698
14.5 | 1.187 | 0.10706 | -0.079 | 11.091
15 | 1.126 | 0.12038 | -0.068 | 9.354
15.5 | 1.067 | 0.12956 | -0.066 | 8.237
16 | 0.994 | 0.14193 | -0.059 | 7.005

## 38. Re 750k Mach 0.25 (2)
BIGFOIL.COM POLAR EXPORT
NACA67-616 a=0.5
NACA67-616 a=0.5 |  |  |  | Cl Max: | 1.2325 | at alpha= | 17.5 | deg
XFOIL ncrit=9 |  |  |  | L/D Max: | 95.645 | at alpha= | 5 | deg
Re: | 750000 |  |  | Cd Min: | 0.12096 | at alpha= | 20 | deg
Mach: | 0.25 |  |  | Cl=0 at alpha= | -5.1152 | deg
|  |  |  | @ Cl=0.1, Cd= | 0.012284
|  |  |  | @ Cl=0.4, Cd= | 0.0080594
|  |  |  | @ Cl=0.6, Cd= | 0.0090293
alpha (deg) | Cl | Cd | Cm | Cl/Cd
-14.5 | -0.1284 | 0.11688 | -0.127 | -1.0986
-14 | -0.099 | 0.11501 | -0.1291 | -0.86079
-13.5 | -0.0937 | 0.10765 | -0.1325 | -0.87041
-13 | -0.0805 | 0.10246 | -0.1353 | -0.78567
-12.5 | -0.0948 | 0.0921 | -0.1402 | -1.0293
-12 | -0.0811 | 0.08741 | -0.1434 | -0.92781
-11.5 | -0.0943 | 0.07721 | -0.1486 | -1.2213
-11 | -0.1778 | 0.05513 | -0.1595 | -3.2251
-10.5 | -0.2389 | 0.04504 | -0.1582 | -5.3042
-10 | -0.3151 | 0.03594 | -0.1471 | -8.7674
-9.5 | -0.358 | 0.02997 | -0.1347 | -11.9453
-9 | -0.3557 | 0.02614 | -0.1271 | -13.6075
-8.5 | -0.3375 | 0.02238 | -0.1218 | -15.0804
-8 | -0.295 | 0.02177 | -0.1196 | -13.5508
-7.5 | -0.2547 | 0.01937 | -0.1171 | -13.1492
-7 | -0.2052 | 0.01745 | -0.116 | -11.7593
-6.5 | -0.1504 | 0.01599 | -0.1157 | -9.4059
-6 | -0.0942 | 0.01494 | -0.1157 | -6.3052
-5.5 | -0.0384 | 0.01364 | -0.1158 | -2.8152
-5 | 0.0115 | 0.01318 | -0.1147 | 0.87253
-4.5 | 0.0595 | 0.01273 | -0.1131 | 4.674
-4 | 0.1085 | 0.01219 | -0.1117 | 8.9007
-3.5 | 0.1601 | 0.01166 | -0.1109 | 13.7307
-3 | 0.2112 | 0.01132 | -0.1099 | 18.6572
-2.5 | 0.254 | 0.0111 | -0.1073 | 22.8829
-2 | 0.3005 | 0.01064 | -0.1055 | 28.2425
-1.5 | 0.3333 | 0.00952 | -0.1012 | 35.0105
-1 | 0.3207 | 0.00802 | -0.0871 | 39.9875
-0.5 | 0.377 | 0.00803 | -0.0867 | 46.9489
0 | 0.4395 | 0.00811 | -0.0877 | 54.1924
0.5 | 0.4813 | 0.00836 | -0.0844 | 57.5718
1 | 0.5371 | 0.00906 | -0.0827 | 59.2826
1.5 | 0.5859 | 0.00909 | -0.0812 | 64.4554
2 | 0.6347 | 0.00888 | -0.0801 | 71.4752
2.5 | 0.6824 | 0.00875 | -0.0786 | 77.9886
3 | 0.7275 | 0.00856 | -0.0766 | 84.9883
3.5 | 0.7548 | 0.00857 | -0.0709 | 88.0747
4 | 0.7933 | 0.00864 | -0.0675 | 91.8171
4.5 | 0.8303 | 0.00882 | -0.0639 | 94.1383
5 | 0.8675 | 0.00907 | -0.0604 | 95.645
5.5 | 0.898 | 0.00946 | -0.0557 | 94.926
6 | 0.9287 | 0.0099 | -0.0511 | 93.8081
6.5 | 0.9455 | 0.01066 | -0.044 | 88.6961
7 | 0.9664 | 0.01149 | -0.038 | 84.1079
7.5 | 0.9828 | 0.0125 | -0.0313 | 78.624
8 | 0.9841 | 0.01416 | -0.0224 | 69.4986
8.5 | 0.9775 | 0.01679 | -0.0136 | 58.2192
9 | 0.9914 | 0.02014 | -0.0105 | 49.2254
9.5 | 1.0117 | 0.02369 | -0.0091 | 42.7058
10.5 | 1.0377 | 0.02967 | -0.002 | 34.9747
11 | 1.0505 | 0.03225 | 0.0023 | 32.5736
11.5 | 1.0712 | 0.03457 | 0.0055 | 30.9864
12 | 1.0913 | 0.03707 | 0.0084 | 29.4389
12.5 | 1.1145 | 0.03947 | 0.0109 | 28.2366
13 | 1.1338 | 0.04229 | 0.0134 | 26.8101
13.5 | 1.1522 | 0.04527 | 0.0157 | 25.4517
14 | 1.1719 | 0.0483 | 0.0177 | 24.2629
14.5 | 1.1816 | 0.0523 | 0.0199 | 22.5927
15 | 1.2019 | 0.0555 | 0.0213 | 21.6559
15.5 | 1.2085 | 0.06014 | 0.023 | 20.0948
16 | 1.2217 | 0.06433 | 0.0241 | 18.9911
16.5 | 1.2247 | 0.06971 | 0.0249 | 17.5685
17 | 1.2293 | 0.07519 | 0.0254 | 16.3492
17.5 | 1.2325 | 0.08105 | 0.0252 | 15.2067
18 | 1.23 | 0.08784 | 0.0245 | 14.0027
18.5 | 1.2217 | 0.09561 | 0.0231 | 12.778
19 | 1.2164 | 0.10329 | 0.0211 | 11.7766
19.5 | 1.2068 | 0.11187 | 0.0183 | 10.7875
20 | 1.1957 | 0.12096 | 0.0146 | 9.8851

## 39. Re 750k Mach 0.50 (1)
BIGFOIL.COM POLAR EXPORT
NACA67-616 a=0.5
NACA67-616 a=0.5 |  |  |  | Cl Max: | 1.505 | at alpha= | 8.5 | deg
JavaFoil+Calcfoil stall+Eppler ext transition |  |  |  | L/D Max: | 117.114 | at alpha= | 6 | deg
Re: | 750000 |  |  | Cd Min: | 0.00711 | at alpha= | -0.5 | deg
Mach: | 0.5 |  |  | Cl=0 at alpha= | -4.0073 | deg
|  |  |  | @ Cl=0.1, Cd= | 0.010187
|  |  |  | @ Cl=0.4, Cd= | 0.0095497
|  |  |  | @ Cl=0.6, Cd= | 0.0076649
alpha (deg) | Cl | Cd | Cm | Cl/Cd
-20 | -0.9 | 0.21019 | -0.027 | -4.28
-19.5 | -0.872 | 0.20315 | -0.027 | -4.294
-19 | -0.845 | 0.19699 | -0.028 | -4.288
-18.5 | -0.815 | 0.19059 | -0.027 | -4.276
-18 | -0.787 | 0.18776 | -0.028 | -4.193
-17.5 | -0.76 | 0.18019 | -0.028 | -4.215
-17 | -0.732 | 0.17707 | -0.029 | -4.133
-16.5 | -0.704 | 0.17281 | -0.029 | -4.075
-16 | -0.676 | 0.16977 | -0.03 | -3.984
-15.5 | -0.648 | 0.1572 | -0.03 | -4.123
-15 | -0.619 | 0.15249 | -0.029 | -4.06
-14.5 | -0.591 | 0.14735 | -0.03 | -4.011
-14 | -0.563 | 0.14343 | -0.03 | -3.927
-13.5 | -0.535 | 0.14078 | -0.031 | -3.802
-13 | -0.507 | 0.13716 | -0.032 | -3.698
-12.5 | -0.479 | 0.12955 | -0.032 | -3.7
-12 | -0.451 | 0.12372 | -0.032 | -3.645
-11.5 | -0.422 | 0.12002 | -0.031 | -3.517
-11 | -0.394 | 0.11125 | -0.032 | -3.543
-10.5 | -0.366 | 0.10802 | -0.032 | -3.389
-10 | -0.338 | 0.10958 | -0.033 | -3.084
-9.5 | -0.309 | 0.09692 | -0.031 | -3.192
-9 | -0.281 | 0.13701 | -0.03 | -2.052
-8.5 | -0.254 | 0.07179 | -0.036 | -3.534
-8 | -0.226 | 0.06259 | -0.037 | -3.604
-7.5 | -0.295 | 0.05932 | -0.036 | -4.97
-7 | -0.285 | 0.05155 | -0.039 | -5.533
-6.5 | -0.252 | 0.04633 | -0.038 | -5.433
-6 | -0.21 | 0.04251 | -0.042 | -4.929
-5.5 | -0.162 | 0.03879 | -0.047 | -4.173
-5 | -0.133 | 0.01133 | -0.085 | -11.784
-4.5 | -0.067 | 0.01098 | -0.086 | -6.12
-4 | 0.001 | 0.01066 | -0.088 | 0.1
-3.5 | 0.071 | 0.01032 | -0.089 | 6.848
-3 | 0.141 | 0.01 | -0.09 | 14.112
-2.5 | 0.212 | 0.00978 | -0.092 | 21.692
-2 | 0.283 | 0.00961 | -0.093 | 29.503
-1.5 | 0.357 | 0.00958 | -0.095 | 37.235
-1 | 0.428 | 0.00953 | -0.097 | 44.907
-0.5 | 0.496 | 0.00711 | -0.097 | 69.762
0 | 0.562 | 0.00754 | -0.099 | 74.564
0.5 | 0.632 | 0.00777 | -0.101 | 81.257
1 | 0.701 | 0.00803 | -0.102 | 87.343
1.5 | 0.771 | 0.00831 | -0.104 | 92.802
2 | 0.84 | 0.00858 | -0.105 | 97.875
2.5 | 0.909 | 0.00889 | -0.107 | 102.341
3 | 0.978 | 0.00919 | -0.108 | 106.487
3.5 | 1.047 | 0.00951 | -0.11 | 110.082
4 | 1.105 | 0.00988 | -0.111 | 111.904
4.5 | 1.169 | 0.01024 | -0.113 | 114.201
5 | 1.232 | 0.01063 | -0.114 | 115.959
5.5 | 1.293 | 0.01105 | -0.116 | 117.026
6 | 1.352 | 0.01154 | -0.117 | 117.114
6.5 | 1.4 | 0.02341 | -0.118 | 59.795
7 | 1.445 | 0.02456 | -0.119 | 58.826
7.5 | 1.481 | 0.026 | -0.121 | 56.96
8 | 1.504 | 0.02761 | -0.122 | 54.488
8.5 | 1.505 | 0.03018 | -0.123 | 49.864
9 | 1.45 | 0.03265 | -0.125 | 44.416
9.5 | 1.022 | 0.07237 | -0.063 | 14.128
10 | 0.775 | 0.09519 | -0.047 | 8.144
10.5 | 0.802 | 0.10127 | -0.05 | 7.922
11 | 0.829 | 0.10949 | -0.053 | 7.576
11.5 | 0.858 | 0.11615 | -0.06 | 7.384
12 | 0.884 | 0.11947 | -0.06 | 7.403
12.5 | 0.911 | 0.12455 | -0.061 | 7.315
13 | 0.94 | 0.13264 | -0.067 | 7.083
13.5 | 0.966 | 0.13648 | -0.068 | 7.078

## 40. Re 750k Mach 0.50 (2)
BIGFOIL.COM POLAR EXPORT
NACA67-616 a=0.5
NACA67-616 a=0.5 |  |  |  | Cl Max: | 1.1008 | at alpha= | 14 | deg
XFOIL ncrit=9 |  |  |  | L/D Max: | 72.2446 | at alpha= | 5 | deg
Re: | 750000 |  |  | Cd Min: | 0.20987 | at alpha= | -20 | deg
Mach: | 0.5 |  |  | Cl=0 at alpha= | -5.1124 | deg
|  |  |  | @ Cl=0.1, Cd= | 0.01474
|  |  |  | @ Cl=0.4, Cd= | 0.009302
|  |  |  | @ Cl=0.6, Cd= | 0.010674
alpha (deg) | Cl | Cd | Cm | Cl/Cd
-20 | -0.2467 | 0.20987 | -0.0997 | -1.1755
-19.5 | -0.2241 | 0.20342 | -0.1039 | -1.1017
-19 | -0.2019 | 0.1971 | -0.1082 | -1.0244
-18.5 | -0.181 | 0.19037 | -0.1124 | -0.95078
-18 | -0.162 | 0.18284 | -0.1167 | -0.88602
-17.5 | -0.1454 | 0.17538 | -0.1211 | -0.82906
-17 | -0.1264 | 0.16835 | -0.1251 | -0.75082
-16.5 | -0.1084 | 0.16117 | -0.1289 | -0.67258
-16 | -0.0873 | 0.15462 | -0.1321 | -0.56461
-15.5 | -0.067 | 0.14856 | -0.1355 | -0.451
-15 | -0.0533 | 0.14045 | -0.1393 | -0.37949
-14 | -0.0205 | 0.12692 | -0.1465 | -0.16152
-13.5 | -0.0091 | 0.11939 | -0.15 | -0.076221
-13 | 0.004 | 0.11268 | -0.1534 | 0.035499
-12.5 | 0.0062 | 0.10413 | -0.1574 | 0.059541
-12 | 0.032 | 0.10065 | -0.1595 | 0.31793
-11.5 | 0.024 | 0.0918 | -0.1653 | 0.26144
-11 | 0.0512 | 0.08804 | -0.1653 | 0.58155
-10.5 | 0.0471 | 0.08042 | -0.1702 | 0.58568
-10 | 0.0401 | 0.07201 | -0.1743 | 0.55687
-9.5 | 0.0438 | 0.06595 | -0.176 | 0.66414
-9 | 0.0405 | 0.05918 | -0.1792 | 0.68435
-8.5 | -0.0208 | 0.04462 | -0.1839 | -0.46616
-8 | -0.0513 | 0.03998 | -0.1774 | -1.2831
-7.5 | -0.0829 | 0.03587 | -0.1669 | -2.3111
-7 | -0.1046 | 0.03043 | -0.1565 | -3.4374
-6.5 | -0.1104 | 0.02596 | -0.1465 | -4.2527
-6 | -0.0987 | 0.02201 | -0.1379 | -4.4843
-5.5 | -0.0538 | 0.0187 | -0.1339 | -2.877
-5 | 0.0156 | 0.01616 | -0.1344 | 0.96535
-4.5 | 0.0746 | 0.01508 | -0.1327 | 4.9469
-4 | 0.1298 | 0.01434 | -0.1304 | 9.0516
-3.5 | 0.1904 | 0.01337 | -0.1292 | 14.2408
-3 | 0.2548 | 0.01261 | -0.1288 | 20.2062
-2.5 | 0.2783 | 0.01259 | -0.1205 | 22.1048
-2 | 0.3343 | 0.01204 | -0.1186 | 27.7658
-1.5 | 0.3685 | 0.01178 | -0.1124 | 31.2818
-1 | 0.3911 | 0.011 | -0.1041 | 35.5545
-0.5 | 0.3652 | 0.01014 | -0.086 | 36.0158
0 | 0.3804 | 0.00891 | -0.0755 | 42.6936
0.5 | 0.4069 | 0.00944 | -0.0677 | 43.1038
1 | 0.4758 | 0.00952 | -0.068 | 49.979
1.5 | 0.5023 | 0.01033 | -0.0598 | 48.6254
2 | 0.5733 | 0.0104 | -0.0605 | 55.125
2.5 | 0.6074 | 0.01075 | -0.0553 | 56.5023
3 | 0.6621 | 0.01087 | -0.054 | 60.9108
3.5 | 0.7243 | 0.01087 | -0.0538 | 66.6329
4 | 0.7648 | 0.0113 | -0.0497 | 67.6814
4.5 | 0.8137 | 0.01161 | -0.047 | 70.0861
5 | 0.8626 | 0.01194 | -0.0442 | 72.2446
5.5 | 0.9015 | 0.01251 | -0.0397 | 72.0624
6 | 0.9326 | 0.0133 | -0.0338 | 70.1203
6.5 | 0.9609 | 0.01422 | -0.0275 | 67.5738
7 | 0.9785 | 0.01564 | -0.0197 | 62.5639
7.5 | 0.9874 | 0.0175 | -0.011 | 56.4229
8 | 0.9744 | 0.02047 | 0.0001 | 47.6014
8.5 | 0.9657 | 0.0241 | 0.0088 | 40.0705
9 | 0.97 | 0.02856 | 0.0132 | 33.9636
9.5 | 0.9834 | 0.03336 | 0.0151 | 29.4784
10 | 1.0008 | 0.03809 | 0.0164 | 26.2746
10.5 | 1.02 | 0.04219 | 0.0187 | 24.1763
11 | 1.0339 | 0.04566 | 0.023 | 22.6435
11.5 | 1.0522 | 0.04926 | 0.0264 | 21.3601
12 | 1.0678 | 0.05333 | 0.0295 | 20.0225
12.5 | 1.0788 | 0.05797 | 0.0324 | 18.6096
13 | 1.0913 | 0.0628 | 0.0347 | 17.3774
13.5 | 1.0966 | 0.06844 | 0.0369 | 16.0228
14 | 1.1008 | 0.07455 | 0.0382 | 14.7659
14.5 | 1.1004 | 0.08136 | 0.0392 | 13.5251
15 | 1.0946 | 0.08923 | 0.039 | 12.2672
15.5 | 1.0814 | 0.09841 | 0.0371 | 10.9887
16 | 1.0576 | 0.10949 | 0.0335 | 9.6593
16.5 | 1.0295 | 0.12192 | 0.0278 | 8.4441
17 | 1.0014 | 0.13523 | 0.0204 | 7.4052
17.5 | 0.9739 | 0.14937 | 0.0118 | 6.5201
18 | 0.9484 | 0.16399 | 0.0027 | 5.7833
18.5 | 0.9297 | 0.1781 | -0.006 | 5.2201
19 | 0.895 | 0.19724 | -0.0168 | 4.5376

## 41. Re 1M Mach 0.00 (1)
BIGFOIL.COM POLAR EXPORT
NACA67-616 a=0.5
NACA67-616 a=0.5 |  |  |  | Cl Max: | 1.621 | at alpha= | 13 | deg
JavaFoil+Calcfoil stall+Eppler ext transition |  |  |  | L/D Max: | 141.401 | at alpha= | 7 | deg
Re: | 1000000 |  |  | Cd Min: | 0.00562 | at alpha= | -0.5 | deg
Mach: | 0 |  |  | Cl=0 at alpha= | -4.0082 | deg
|  |  |  | @ Cl=0.1, Cd= | 0.0085897
|  |  |  | @ Cl=0.4, Cd= | 0.0070019
|  |  |  | @ Cl=0.6, Cd= | 0.006117
alpha (deg) | Cl | Cd | Cm | Cl/Cd
-19.5 | -0.536 | 0.18484 | -0.021 | -2.902
-19 | -0.552 | 0.17837 | -0.021 | -3.092
-18.5 | -0.566 | 0.16569 | -0.022 | -3.417
-18 | -0.58 | 0.1613 | -0.022 | -3.596
-17.5 | -0.593 | 0.15336 | -0.022 | -3.866
-17 | -0.605 | 0.14669 | -0.023 | -4.124
-16.5 | -0.616 | 0.14059 | -0.024 | -4.378
-16 | -0.625 | 0.13384 | -0.024 | -4.666
-15.5 | -0.632 | 0.12321 | -0.025 | -5.13
-15 | -0.637 | 0.11552 | -0.026 | -5.514
-14.5 | -0.639 | 0.10811 | -0.027 | -5.915
-14 | -0.639 | 0.10382 | -0.028 | -6.156
-13.5 | -0.636 | 0.09711 | -0.028 | -6.545
-13 | -0.629 | 0.09178 | -0.029 | -6.855
-12.5 | -0.619 | 0.08544 | -0.03 | -7.251
-12 | -0.606 | 0.07995 | -0.031 | -7.583
-11.5 | -0.589 | 0.07516 | -0.032 | -7.843
-11 | -0.569 | 0.07089 | -0.032 | -8.022
-10.5 | -0.545 | 0.06549 | -0.034 | -8.321
-10 | -0.518 | 0.06127 | -0.035 | -8.446
-9.5 | -0.487 | 0.05672 | -0.037 | -8.595
-9 | -0.452 | 0.0533 | -0.036 | -8.476
-8.5 | -0.416 | 0.04922 | -0.039 | -8.453
-8 | -0.454 | 0.01129 | -0.067 | -40.202
-7.5 | -0.403 | 0.01096 | -0.068 | -36.787
-7 | -0.349 | 0.01062 | -0.069 | -32.858
-6.5 | -0.294 | 0.0103 | -0.071 | -28.5
-6 | -0.237 | 0.01 | -0.072 | -23.662
-5.5 | -0.179 | 0.00971 | -0.073 | -18.388
-5 | -0.12 | 0.00942 | -0.074 | -12.682
-4.5 | -0.06 | 0.00917 | -0.076 | -6.501
-4 | 0.001 | 0.00895 | -0.077 | 0.105
-3.5 | 0.062 | 0.0087 | -0.078 | 7.125
-3 | 0.124 | 0.00852 | -0.08 | 14.496
-2.5 | 0.185 | 0.00835 | -0.081 | 22.196
-2 | 0.247 | 0.00824 | -0.082 | 30.002
-1.5 | 0.31 | 0.00819 | -0.083 | 37.926
-1 | 0.372 | 0.00814 | -0.085 | 45.756
-0.5 | 0.434 | 0.00562 | -0.086 | 77.223
0 | 0.49 | 0.00567 | -0.087 | 86.48
0.5 | 0.551 | 0.00586 | -0.089 | 94.054
1 | 0.612 | 0.00618 | -0.09 | 98.923
1.5 | 0.672 | 0.00637 | -0.091 | 105.488
2 | 0.732 | 0.00671 | -0.093 | 109.107
2.5 | 0.793 | 0.0069 | -0.094 | 114.85
3 | 0.853 | 0.0071 | -0.095 | 120.115
3.5 | 0.913 | 0.00734 | -0.096 | 124.325
4 | 0.966 | 0.00754 | -0.098 | 128.223
4.5 | 1.024 | 0.00778 | -0.099 | 131.616
5 | 1.081 | 0.00801 | -0.1 | 134.856
5.5 | 1.137 | 0.00827 | -0.101 | 137.541
6 | 1.192 | 0.00853 | -0.102 | 139.755
6.5 | 1.246 | 0.00882 | -0.104 | 141.257
7 | 1.297 | 0.00917 | -0.105 | 141.401
7.5 | 1.34 | 0.01841 | -0.106 | 72.795
8 | 1.387 | 0.01918 | -0.107 | 72.321
8.5 | 1.431 | 0.01997 | -0.108 | 71.65
9 | 1.47 | 0.02081 | -0.109 | 70.627
9.5 | 1.505 | 0.02176 | -0.11 | 69.165
10 | 1.536 | 0.02311 | -0.111 | 66.455
10.5 | 1.562 | 0.02425 | -0.112 | 64.408
11 | 1.584 | 0.0254 | -0.113 | 62.343
11.5 | 1.601 | 0.0267 | -0.115 | 59.939
12 | 1.613 | 0.02788 | -0.116 | 57.846
12.5 | 1.619 | 0.0292 | -0.117 | 55.46
13 | 1.621 | 0.0307 | -0.118 | 52.81
13.5 | 1.618 | 0.03227 | -0.119 | 50.139
14 | 1.61 | 0.03398 | -0.12 | 47.37
14.5 | 1.597 | 0.0359 | -0.12 | 44.49
15 | 1.579 | 0.03799 | -0.121 | 41.573
15.5 | 1.556 | 0.04016 | -0.122 | 38.747
16 | 1.524 | 0.0426 | -0.123 | 35.786
16.5 | 1.483 | 0.04689 | -0.123 | 31.63
17 | 1.408 | 0.05936 | -0.119 | 23.721
17.5 | 1.229 | 0.12553 | -0.089 | 9.79
18 | 1.176 | 0.14471 | -0.079 | 8.128

## 42. Re 1M Mach 0.00 (2)
BIGFOIL.COM POLAR EXPORT
NACA67-616 a=0.5
NACA67-616 a=0.5 |  |  |  | Cl Max: | 1.3454 | at alpha= | 19 | deg
XFOIL ncrit=9 |  |  |  | L/D Max: | 118.22 | at alpha= | 4 | deg
Re: | 1000000 |  |  | Cd Min: | 0.08933 | at alpha= | 20 | deg
Mach: | 0 |  |  | Cl=0 at alpha= | -4.9951 | deg
|  |  |  | @ Cl=0.1, Cd= | 0.010134
|  |  |  | @ Cl=0.4, Cd= | 0.0064129
|  |  |  | @ Cl=0.6, Cd= | 0.0070286
alpha (deg) | Cl | Cd | Cm | Cl/Cd
-17.5 | -0.8711 | 0.03775 | -0.1513 | -23.0755
-17 | -0.8341 | 0.03682 | -0.1514 | -22.6534
-16.5 | -0.8373 | 0.03322 | -0.1492 | -25.2047
-16 | -0.8235 | 0.03104 | -0.147 | -26.5303
-15.5 | -0.8114 | 0.02893 | -0.1441 | -28.047
-15 | -0.7777 | 0.02831 | -0.1427 | -27.4709
-14.5 | -0.7564 | 0.02692 | -0.1398 | -28.0981
-14 | -0.7188 | 0.02662 | -0.1384 | -27.0023
-13.5 | -0.6935 | 0.02554 | -0.1354 | -27.1535
-13 | -0.6836 | 0.02343 | -0.1302 | -29.1763
-12.5 | -0.6522 | 0.02294 | -0.1274 | -28.4307
-12 | -0.6215 | 0.02233 | -0.1243 | -27.8325
-11.5 | -0.5931 | 0.02156 | -0.1205 | -27.5093
-11 | -0.5606 | 0.02058 | -0.1175 | -27.24
-10.5 | -0.5221 | 0.01982 | -0.1153 | -26.3421
-10 | -0.4846 | 0.01776 | -0.1134 | -27.286
-9.5 | -0.4414 | 0.01686 | -0.1121 | -26.1803
-9 | -0.3953 | 0.01615 | -0.1111 | -24.4768
-8.5 | -0.3476 | 0.01538 | -0.1105 | -22.6008
-8 | -0.2989 | 0.01505 | -0.1098 | -19.8605
-7.5 | -0.2481 | 0.01415 | -0.1096 | -17.5336
-7 | -0.198 | 0.01281 | -0.1093 | -15.4567
-6.5 | -0.1479 | 0.01225 | -0.1089 | -12.0735
-6 | -0.0985 | 0.01181 | -0.1083 | -8.3404
-5.5 | -0.0489 | 0.01137 | -0.1076 | -4.3008
-5 | -0.0005 | 0.01081 | -0.1068 | -0.046253
-4.5 | 0.051 | 0.0105 | -0.1064 | 4.8571
-4 | 0.1018 | 0.01012 | -0.106 | 10.0593
-3.5 | 0.1511 | 0.00987 | -0.1052 | 15.309
-3 | 0.2 | 0.00962 | -0.1044 | 20.79
-2.5 | 0.2497 | 0.00933 | -0.1037 | 26.7631
-2 | 0.2973 | 0.00887 | -0.1026 | 33.5175
-1.5 | 0.3317 | 0.00809 | -0.099 | 41.0012
-1 | 0.3333 | 0.00642 | -0.0884 | 51.9159
-0.5 | 0.3879 | 0.0064 | -0.0884 | 60.6094
0 | 0.4443 | 0.00646 | -0.0889 | 68.7771
0.5 | 0.4945 | 0.00654 | -0.0879 | 75.6116
1 | 0.5468 | 0.00688 | -0.0869 | 79.4767
1.5 | 0.5992 | 0.00703 | -0.0864 | 85.2347
2 | 0.6502 | 0.00694 | -0.0861 | 93.6888
2.5 | 0.7001 | 0.00689 | -0.0855 | 101.611
3 | 0.7498 | 0.00685 | -0.0849 | 109.4599
3.5 | 0.789 | 0.00687 | -0.082 | 114.8472
4 | 0.8169 | 0.00691 | -0.0766 | 118.22
5 | 0.8747 | 0.00754 | -0.0669 | 116.008
5.5 | 0.9032 | 0.00798 | -0.0622 | 113.183
6 | 0.9226 | 0.00861 | -0.0558 | 107.1545
6.5 | 0.9419 | 0.00937 | -0.0497 | 100.5229
7 | 0.9646 | 0.01017 | -0.0444 | 94.8476
7.5 | 0.9746 | 0.01136 | -0.037 | 85.7923
8 | 0.965 | 0.01337 | -0.0267 | 72.1765
8.5 | 0.9593 | 0.01551 | -0.0175 | 61.8504
9 | 0.9665 | 0.01764 | -0.0114 | 54.7902
9.5 | 0.9924 | 0.02024 | -0.0103 | 49.0316
11.5 | 1.0932 | 0.02948 | -0.0036 | 37.0828
12 | 1.1189 | 0.03122 | -0.0012 | 35.8392
12.5 | 1.1424 | 0.03319 | 0.0012 | 34.42
13 | 1.168 | 0.03509 | 0.0032 | 33.2858
13.5 | 1.1895 | 0.03734 | 0.0055 | 31.8559
14 | 1.2144 | 0.03943 | 0.0071 | 30.7989
14.5 | 1.2337 | 0.04201 | 0.0091 | 29.3668
15 | 1.2558 | 0.04444 | 0.0107 | 28.2583
15.5 | 1.2728 | 0.04739 | 0.0124 | 26.858
16 | 1.2909 | 0.05034 | 0.0138 | 25.6436
16.5 | 1.3054 | 0.0537 | 0.0151 | 24.3091
17 | 1.3186 | 0.05731 | 0.0163 | 23.0082
17.5 | 1.322 | 0.06207 | 0.0175 | 21.2985
18 | 1.3346 | 0.06599 | 0.018 | 20.2243
18.5 | 1.3428 | 0.07053 | 0.0183 | 19.0387
19 | 1.3454 | 0.07587 | 0.0183 | 17.733
19.5 | 1.3363 | 0.08287 | 0.018 | 16.1253
20 | 1.3338 | 0.08933 | 0.017 | 14.9312

## 43. Re 1M Mach 0.10 (1)
BIGFOIL.COM POLAR EXPORT
NACA67-616 a=0.5
NACA67-616 a=0.5 |  |  |  | Cl Max: | 1.613 | at alpha= | 12.5 | deg
JavaFoil+Calcfoil stall+Eppler ext transition |  |  |  | L/D Max: | 141.028 | at alpha= | 6.5 | deg
Re: | 1000000 |  |  | Cd Min: | 0.00565 | at alpha= | -0.5 | deg
Mach: | 0.1 |  |  | Cl=0 at alpha= | -4.0082 | deg
|  |  |  | @ Cl=0.1, Cd= | 0.0086197
|  |  |  | @ Cl=0.4, Cd= | 0.0071074
|  |  |  | @ Cl=0.6, Cd= | 0.006133
alpha (deg) | Cl | Cd | Cm | Cl/Cd
-19 | -0.504 | 0.17924 | -0.021 | -2.811
-18.5 | -0.521 | 0.1711 | -0.022 | -3.047
-18 | -0.538 | 0.16388 | -0.022 | -3.283
-17.5 | -0.554 | 0.15926 | -0.022 | -3.479
-17 | -0.569 | 0.15103 | -0.023 | -3.769
-16.5 | -0.583 | 0.14228 | -0.024 | -4.098
-16 | -0.595 | 0.13531 | -0.024 | -4.4
-15.5 | -0.606 | 0.12477 | -0.025 | -4.857
-15 | -0.614 | 0.11756 | -0.026 | -5.224
-14.5 | -0.619 | 0.11437 | -0.026 | -5.416
-14 | -0.622 | 0.10494 | -0.027 | -5.93
-13.5 | -0.622 | 0.10011 | -0.028 | -6.21
-13 | -0.618 | 0.09222 | -0.029 | -6.699
-12.5 | -0.611 | 0.08713 | -0.03 | -7.007
-12 | -0.599 | 0.08109 | -0.03 | -7.39
-11.5 | -0.584 | 0.07584 | -0.031 | -7.704
-11 | -0.565 | 0.0707 | -0.033 | -7.997
-10.5 | -0.543 | 0.06621 | -0.034 | -8.197
-10 | -0.516 | 0.06184 | -0.035 | -8.35
-9.5 | -0.487 | 0.05739 | -0.037 | -8.482
-9 | -0.452 | 0.05379 | -0.036 | -8.399
-8.5 | -0.416 | 0.05 | -0.038 | -8.319
-8 | -0.454 | 0.01142 | -0.067 | -39.779
-7.5 | -0.404 | 0.011 | -0.068 | -36.752
-7 | -0.35 | 0.01066 | -0.07 | -32.84
-6.5 | -0.295 | 0.01033 | -0.071 | -28.512
-6 | -0.238 | 0.01004 | -0.072 | -23.662
-5.5 | -0.179 | 0.00974 | -0.074 | -18.399
-5 | -0.12 | 0.00948 | -0.075 | -12.657
-4.5 | -0.06 | 0.0092 | -0.076 | -6.509
-4 | 0.001 | 0.00895 | -0.077 | 0.105
-3.5 | 0.062 | 0.00873 | -0.079 | 7.135
-3 | 0.124 | 0.00855 | -0.08 | 14.523
-2.5 | 0.186 | 0.00837 | -0.081 | 22.242
-2 | 0.249 | 0.00827 | -0.083 | 30.047
-1.5 | 0.312 | 0.00821 | -0.084 | 37.995
-1 | 0.374 | 0.00816 | -0.085 | 45.841
-0.5 | 0.436 | 0.00565 | -0.086 | 77.232
0 | 0.492 | 0.00603 | -0.088 | 81.714
0.5 | 0.554 | 0.00588 | -0.089 | 94.11
1 | 0.614 | 0.00621 | -0.09 | 98.952
1.5 | 0.675 | 0.00641 | -0.092 | 105.405
2 | 0.736 | 0.00674 | -0.093 | 109.194
2.5 | 0.797 | 0.00692 | -0.094 | 115.065
3 | 0.857 | 0.00713 | -0.096 | 120.216
3.5 | 0.917 | 0.00737 | -0.097 | 124.522
4 | 0.971 | 0.00758 | -0.098 | 128.088
4.5 | 1.029 | 0.00782 | -0.099 | 131.561
5 | 1.086 | 0.00807 | -0.101 | 134.546
5.5 | 1.142 | 0.00832 | -0.102 | 137.383
6 | 1.198 | 0.00859 | -0.103 | 139.428
6.5 | 1.252 | 0.00887 | -0.104 | 141.028
7 | 1.303 | 0.00924 | -0.105 | 141.024
7.5 | 1.346 | 0.01858 | -0.106 | 72.45
8 | 1.393 | 0.01936 | -0.107 | 71.922
8.5 | 1.436 | 0.02017 | -0.108 | 71.192
9 | 1.475 | 0.02108 | -0.11 | 69.965
9.5 | 1.509 | 0.02197 | -0.111 | 68.683
10 | 1.539 | 0.02342 | -0.112 | 65.688
10.5 | 1.564 | 0.02455 | -0.113 | 63.703
11 | 1.584 | 0.02581 | -0.114 | 61.366
11.5 | 1.599 | 0.02706 | -0.115 | 59.086
12 | 1.609 | 0.02828 | -0.116 | 56.876
12.5 | 1.613 | 0.02969 | -0.117 | 54.323
13 | 1.611 | 0.03132 | -0.118 | 51.456
13.5 | 1.604 | 0.03292 | -0.119 | 48.729
14 | 1.593 | 0.0348 | -0.12 | 45.756
14.5 | 1.575 | 0.03692 | -0.121 | 42.669
15 | 1.553 | 0.0391 | -0.122 | 39.718
15.5 | 1.524 | 0.04175 | -0.123 | 36.505
16 | 1.485 | 0.04484 | -0.123 | 33.112
16.5 | 1.415 | 0.05474 | -0.121 | 25.858
17 | 1.224 | 0.11956 | -0.089 | 10.239
17.5 | 1.17 | 0.13644 | -0.081 | 8.574

## 44. Re 1M Mach 0.10 (2)
BIGFOIL.COM POLAR EXPORT
NACA67-616 a=0.5
NACA67-616 a=0.5 |  |  |  | Cl Max: | 1.3345 | at alpha= | 18.5 | deg
XFOIL ncrit=9 |  |  |  | L/D Max: | 117.145 | at alpha= | 4 | deg
Re: | 1000000 |  |  | Cd Min: | 0.09298 | at alpha= | 20 | deg
Mach: | 0.1 |  |  | Cl=0 at alpha= | -5.0092 | deg
|  |  |  | @ Cl=0.1, Cd= | 0.010187
|  |  |  | @ Cl=0.4, Cd= | 0.0064228
|  |  |  | @ Cl=0.6, Cd= | 0.007059
alpha (deg) | Cl | Cd | Cm | Cl/Cd
-16.5 | -0.8028 | 0.03655 | -0.1534 | -21.9644
-15.5 | -0.7789 | 0.03145 | -0.1496 | -24.7663
-15 | -0.7714 | 0.02913 | -0.1462 | -26.4813
-14.5 | -0.7476 | 0.02787 | -0.1436 | -26.8245
-14 | -0.7008 | 0.0281 | -0.1431 | -24.9395
-13.5 | -0.6817 | 0.02655 | -0.1395 | -25.6761
-13 | -0.6699 | 0.02458 | -0.1346 | -27.2539
-12.5 | -0.6438 | 0.0237 | -0.1311 | -27.1646
-12 | -0.6122 | 0.02322 | -0.128 | -26.3652
-11.5 | -0.5847 | 0.02241 | -0.1241 | -26.091
-11 | -0.5564 | 0.02134 | -0.1202 | -26.0731
-10.5 | -0.5202 | 0.02032 | -0.1176 | -25.6004
-10 | -0.4843 | 0.01841 | -0.1152 | -26.3064
-9.5 | -0.4423 | 0.01726 | -0.1136 | -25.6257
-9 | -0.3964 | 0.01648 | -0.1125 | -24.0534
-8.5 | -0.3487 | 0.01566 | -0.1117 | -22.2669
-8 | -0.3 | 0.01527 | -0.1109 | -19.6464
-7.5 | -0.2489 | 0.01443 | -0.1106 | -17.2488
-7 | -0.1977 | 0.01296 | -0.1105 | -15.2546
-6.5 | -0.1474 | 0.01237 | -0.11 | -11.9159
-6 | -0.0978 | 0.01189 | -0.1094 | -8.2254
-5.5 | -0.0479 | 0.01143 | -0.1087 | -4.1907
-5 | 0.0009 | 0.01086 | -0.1078 | 0.082873
-4.5 | 0.0526 | 0.01053 | -0.1074 | 4.9953
-4 | 0.1037 | 0.01016 | -0.1069 | 10.2067
-3.5 | 0.1529 | 0.00991 | -0.1061 | 15.4289
-3 | 0.2022 | 0.00966 | -0.1052 | 20.9317
-2.5 | 0.2522 | 0.00937 | -0.1045 | 26.9157
-1.5 | 0.3346 | 0.00815 | -0.0997 | 41.0552
-1 | 0.3348 | 0.00644 | -0.0889 | 51.9876
-0.5 | 0.3899 | 0.00641 | -0.0889 | 60.8268
0 | 0.4449 | 0.00648 | -0.0889 | 68.6574
0.5 | 0.4963 | 0.00655 | -0.0882 | 75.771
1 | 0.5496 | 0.00689 | -0.0873 | 79.7678
1.5 | 0.6003 | 0.00706 | -0.0864 | 85.0283
2 | 0.6529 | 0.00696 | -0.0863 | 93.8075
2.5 | 0.701 | 0.00692 | -0.0853 | 101.3006
3 | 0.7491 | 0.00689 | -0.0842 | 108.7228
3.5 | 0.7909 | 0.00691 | -0.0818 | 114.4573
4 | 0.8165 | 0.00697 | -0.0759 | 117.1449
4.5 | 0.8479 | 0.00724 | -0.0714 | 117.1133
5 | 0.875 | 0.00763 | -0.0662 | 114.6789
5.5 | 0.9041 | 0.00807 | -0.0616 | 112.0322
6 | 0.9232 | 0.00872 | -0.0551 | 105.8716
6.5 | 0.9421 | 0.00951 | -0.0488 | 99.0641
7 | 0.9643 | 0.01034 | -0.0434 | 93.2592
7.5 | 0.9742 | 0.01156 | -0.036 | 84.2734
8 | 0.9648 | 0.0136 | -0.0257 | 70.9412
8.5 | 0.9586 | 0.01579 | -0.0165 | 60.7093
9 | 0.9655 | 0.018 | -0.0103 | 53.6389
9.5 | 0.992 | 0.02061 | -0.0093 | 48.132
11.5 | 1.0927 | 0.03003 | -0.0024 | 36.3869
12 | 1.1184 | 0.03182 | -0.0001 | 35.1477
12.5 | 1.1422 | 0.03383 | 0.0024 | 33.7629
13 | 1.1675 | 0.03578 | 0.0044 | 32.63
13.5 | 1.1893 | 0.03809 | 0.0067 | 31.2234
14 | 1.2126 | 0.04036 | 0.0085 | 30.0446
14.5 | 1.2331 | 0.04291 | 0.0104 | 28.7369
15 | 1.2533 | 0.04556 | 0.0121 | 27.5088
15.5 | 1.2714 | 0.0485 | 0.0137 | 26.2144
16 | 1.2854 | 0.05191 | 0.0154 | 24.7621
16.5 | 1.3019 | 0.05519 | 0.0165 | 23.5894
17 | 1.3135 | 0.05907 | 0.0177 | 22.2363
17.5 | 1.3177 | 0.06385 | 0.0188 | 20.6374
18 | 1.3279 | 0.06814 | 0.0193 | 19.4878
18.5 | 1.3345 | 0.07301 | 0.0195 | 18.2783
19 | 1.3331 | 0.079 | 0.0194 | 16.8747
19.5 | 1.3201 | 0.08669 | 0.0187 | 15.2278
20 | 1.3206 | 0.09298 | 0.0175 | 14.2031

## 45. Re 1M Mach 0.25 (1)
BIGFOIL.COM POLAR EXPORT
NACA67-616 a=0.5
NACA67-616 a=0.5 |  |  |  | Cl Max: | 1.574 | at alpha= | 11.5 | deg
JavaFoil+Calcfoil stall+Eppler ext transition |  |  |  | L/D Max: | 138.452 | at alpha= | 6.5 | deg
Re: | 1000000 |  |  | Cd Min: | 0.00581 | at alpha= | -0.5 | deg
Mach: | 0.25 |  |  | Cl=0 at alpha= | -4.0081 | deg
|  |  |  | @ Cl=0.1, Cd= | 0.0087657
|  |  |  | @ Cl=0.4, Cd= | 0.0076925
|  |  |  | @ Cl=0.6, Cd= | 0.006314
alpha (deg) | Cl | Cd | Cm | Cl/Cd
-17 | -0.216 | 0.16652 | -0.023 | -1.297
-16.5 | -0.274 | 0.15712 | -0.024 | -1.747
-16 | -0.324 | 0.15119 | -0.024 | -2.144
-15.5 | -0.369 | 0.14581 | -0.024 | -2.529
-15 | -0.409 | 0.13426 | -0.025 | -3.044
-14.5 | -0.444 | 0.12567 | -0.026 | -3.534
-14 | -0.474 | 0.11824 | -0.026 | -4.012
-13.5 | -0.5 | 0.10761 | -0.028 | -4.644
-13 | -0.519 | 0.10135 | -0.028 | -5.12
-12.5 | -0.532 | 0.09409 | -0.029 | -5.656
-12 | -0.539 | 0.08763 | -0.03 | -6.152
-11.5 | -0.539 | 0.08235 | -0.031 | -6.55
-11 | -0.534 | 0.07522 | -0.032 | -7.096
-10.5 | -0.521 | 0.0714 | -0.033 | -7.301
-10 | -0.503 | 0.06557 | -0.034 | -7.671
-9.5 | -0.48 | 0.06056 | -0.036 | -7.924
-9 | -0.451 | 0.05611 | -0.037 | -8.044
-8.5 | -0.418 | 0.0523 | -0.038 | -7.996
-8 | -0.378 | 0.04865 | -0.038 | -7.776
-7.5 | -0.338 | 0.04451 | -0.042 | -7.585
-7 | -0.356 | 0.01095 | -0.072 | -32.506
-6.5 | -0.3 | 0.0106 | -0.073 | -28.311
-6 | -0.242 | 0.01027 | -0.074 | -23.604
-5.5 | -0.183 | 0.00994 | -0.075 | -18.438
-5 | -0.123 | 0.00968 | -0.077 | -12.687
-4.5 | -0.061 | 0.00937 | -0.078 | -6.543
-4 | 0.001 | 0.00911 | -0.079 | 0.106
-3.5 | 0.064 | 0.00888 | -0.081 | 7.191
-3 | 0.127 | 0.00868 | -0.082 | 14.662
-2.5 | 0.191 | 0.00851 | -0.083 | 22.458
-2 | 0.255 | 0.00839 | -0.085 | 30.382
-1.5 | 0.32 | 0.00834 | -0.086 | 38.422
-1 | 0.384 | 0.00832 | -0.087 | 46.209
-0.5 | 0.448 | 0.00581 | -0.089 | 76.992
0 | 0.506 | 0.00619 | -0.09 | 81.661
0.5 | 0.568 | 0.00638 | -0.091 | 89.027
1 | 0.631 | 0.00625 | -0.093 | 100.94
1.5 | 0.693 | 0.0066 | -0.094 | 105.066
2 | 0.756 | 0.00681 | -0.095 | 110.996
2.5 | 0.818 | 0.00701 | -0.097 | 116.581
3 | 0.88 | 0.00737 | -0.098 | 119.458
3.5 | 0.942 | 0.00758 | -0.099 | 124.203
4 | 0.996 | 0.00786 | -0.101 | 126.809
4.5 | 1.056 | 0.0081 | -0.102 | 130.374
5 | 1.114 | 0.00836 | -0.103 | 133.243
5.5 | 1.171 | 0.00861 | -0.104 | 135.976
6 | 1.228 | 0.00892 | -0.106 | 137.678
6.5 | 1.282 | 0.00926 | -0.107 | 138.452
7 | 1.327 | 0.01874 | -0.108 | 70.821
7.5 | 1.376 | 0.01955 | -0.109 | 70.363
8 | 1.421 | 0.02035 | -0.11 | 69.852
8.5 | 1.463 | 0.02131 | -0.111 | 68.638
9 | 1.498 | 0.02231 | -0.112 | 67.133
9.5 | 1.527 | 0.02342 | -0.114 | 65.194
10 | 1.549 | 0.02509 | -0.115 | 61.747
10.5 | 1.565 | 0.02643 | -0.116 | 59.217
11 | 1.573 | 0.02777 | -0.117 | 56.661
11.5 | 1.574 | 0.02916 | -0.118 | 53.979
12 | 1.566 | 0.0309 | -0.119 | 50.667
12.5 | 1.549 | 0.03263 | -0.12 | 47.459
13 | 1.522 | 0.03462 | -0.121 | 43.966
13.5 | 1.487 | 0.03679 | -0.122 | 40.417
14 | 1.442 | 0.03992 | -0.123 | 36.111
14.5 | 1.383 | 0.04391 | -0.123 | 31.49
15 | 1.14 | 0.11051 | -0.081 | 10.319
15.5 | 1.072 | 0.1235 | -0.073 | 8.684
16 | 0.997 | 0.13498 | -0.065 | 7.384
16.5 | 0.92 | 0.1475 | -0.062 | 6.237

## 46. Re 1M Mach 0.25 (2)
BIGFOIL.COM POLAR EXPORT
NACA67-616 a=0.5
NACA67-616 a=0.5 |  |  |  | Cl Max: | 1.2796 | at alpha= | 18 | deg
XFOIL ncrit=9 |  |  |  | L/D Max: | 109.637 | at alpha= | 4.5 | deg
Re: | 1000000 |  |  | Cd Min: | 0.13219 | at alpha= | -15.5 | deg
Mach: | 0.25 |  |  | Cl=0 at alpha= | -5.0979 | deg
|  |  |  | @ Cl=0.1, Cd= | 0.010512
|  |  |  | @ Cl=0.4, Cd= | 0.0065304
|  |  |  | @ Cl=0.6, Cd= | 0.0071597
alpha (deg) | Cl | Cd | Cm | Cl/Cd
-15.5 | -0.1427 | 0.13219 | -0.1186 | -1.0795
-13.5 | -0.1332 | 0.09863 | -0.1342 | -1.3505
-13 | -0.11 | 0.09568 | -0.1363 | -1.1497
-12.5 | -0.1015 | 0.08973 | -0.1392 | -1.1312
-11.5 | -0.2158 | 0.05642 | -0.156 | -3.8249
-11 | -0.4228 | 0.03151 | -0.1483 | -13.418
-10.5 | -0.4625 | 0.02589 | -0.1365 | -17.864
-10 | -0.4489 | 0.02376 | -0.1301 | -18.8931
-9.5 | -0.4341 | 0.02048 | -0.1242 | -21.1963
-9 | -0.3959 | 0.01894 | -0.1214 | -20.9029
-8.5 | -0.3521 | 0.01777 | -0.1193 | -19.8143
-8 | -0.3043 | 0.01694 | -0.1177 | -17.9634
-7.5 | -0.2531 | 0.01564 | -0.1168 | -16.1829
-7 | -0.1982 | 0.01403 | -0.1167 | -14.1269
-6.5 | -0.1457 | 0.01306 | -0.1161 | -11.1562
-6 | -0.0938 | 0.01239 | -0.1154 | -7.5706
-5.5 | -0.0419 | 0.01181 | -0.1145 | -3.5478
-5 | 0.0102 | 0.01127 | -0.1137 | 0.90506
-4.5 | 0.0623 | 0.01074 | -0.1129 | 5.8007
-4 | 0.1135 | 0.01043 | -0.112 | 10.8821
-3.5 | 0.1631 | 0.01015 | -0.1108 | 16.069
-3 | 0.214 | 0.00984 | -0.1098 | 21.748
-2.5 | 0.2663 | 0.00951 | -0.1091 | 28.0021
-2 | 0.3171 | 0.0092 | -0.1082 | 34.4674
-1.5 | 0.3505 | 0.00852 | -0.1039 | 41.1385
-1 | 0.358 | 0.00688 | -0.0945 | 52.0349
-0.5 | 0.3997 | 0.00653 | -0.0911 | 61.2098
0 | 0.4503 | 0.00659 | -0.0899 | 68.3308
0.5 | 0.5072 | 0.00663 | -0.0899 | 76.5008
1 | 0.5568 | 0.007 | -0.0879 | 79.5429
1.5 | 0.6082 | 0.00719 | -0.0866 | 84.5897
2 | 0.6593 | 0.00713 | -0.0858 | 92.4684
2.5 | 0.7091 | 0.00707 | -0.0847 | 100.297
3 | 0.7409 | 0.00706 | -0.0797 | 104.9433
3.5 | 0.7756 | 0.00717 | -0.0755 | 108.1729
4 | 0.8094 | 0.0074 | -0.0711 | 109.3784
4.5 | 0.8453 | 0.00771 | -0.0673 | 109.6368
5 | 0.8767 | 0.00812 | -0.0626 | 107.968
5.5 | 0.9077 | 0.00861 | -0.0581 | 105.4239
6 | 0.927 | 0.00934 | -0.0514 | 99.2505
6.5 | 0.9476 | 0.01019 | -0.0451 | 92.9931
7 | 0.9677 | 0.01118 | -0.039 | 86.5564
7.5 | 0.9731 | 0.01268 | -0.0306 | 76.7429
8 | 0.9629 | 0.01494 | -0.0202 | 64.4511
8.5 | 0.9562 | 0.01735 | -0.011 | 55.1124
9 | 0.9633 | 0.0198 | -0.0049 | 48.6515
9.5 | 0.9878 | 0.02277 | -0.0036 | 43.3816
11.5 | 1.091 | 0.03307 | 0.0033 | 32.9906
12 | 1.1149 | 0.03524 | 0.0061 | 31.6373
12.5 | 1.1403 | 0.0374 | 0.0085 | 30.4893
13 | 1.1589 | 0.04018 | 0.0113 | 28.8427
13.5 | 1.1851 | 0.04249 | 0.0132 | 27.8913
14 | 1.2033 | 0.0455 | 0.0155 | 26.4462
14.5 | 1.2239 | 0.04844 | 0.0174 | 25.2663
15 | 1.2412 | 0.05178 | 0.0193 | 23.9706
15.5 | 1.2522 | 0.05578 | 0.0211 | 22.4489
16 | 1.2654 | 0.05981 | 0.0225 | 21.157
16.5 | 1.2738 | 0.06444 | 0.0237 | 19.7672
17 | 1.2745 | 0.07006 | 0.0246 | 18.1916
17.5 | 1.279 | 0.07555 | 0.025 | 16.9292
18 | 1.2796 | 0.0817 | 0.0248 | 15.6622
18.5 | 1.2742 | 0.08883 | 0.0239 | 14.3443
19 | 1.2589 | 0.09758 | 0.0221 | 12.9012
19.5 | 1.25 | 0.10584 | 0.0197 | 11.8103
20 | 1.238 | 0.11485 | 0.0164 | 10.7793

## 47. Re 1M Mach 0.50 (1)
BIGFOIL.COM POLAR EXPORT
NACA67-616 a=0.5
NACA67-616 a=0.5 |  |  |  | Cl Max: | 1.506 | at alpha= | 8 | deg
JavaFoil+Calcfoil stall+Eppler ext transition |  |  |  | L/D Max: | 129.132 | at alpha= | 5.5 | deg
Re: | 1000000 |  |  | Cd Min: | 0.00654 | at alpha= | -0.5 | deg
Mach: | 0.5 |  |  | Cl=0 at alpha= | -4.0073 | deg
|  |  |  | @ Cl=0.1, Cd= | 0.0094899
|  |  |  | @ Cl=0.4, Cd= | 0.0090384
|  |  |  | @ Cl=0.6, Cd= | 0.0070763
alpha (deg) | Cl | Cd | Cm | Cl/Cd
-20 | -0.9 | 0.19876 | -0.027 | -4.527
-19.5 | -0.872 | 0.19305 | -0.027 | -4.518
-19 | -0.845 | 0.19217 | -0.028 | -4.398
-18.5 | -0.815 | 0.18342 | -0.027 | -4.445
-18 | -0.787 | 0.17861 | -0.028 | -4.408
-17.5 | -0.76 | 0.17319 | -0.028 | -4.386
-17 | -0.732 | 0.16658 | -0.029 | -4.393
-16.5 | -0.704 | 0.1623 | -0.029 | -4.339
-16 | -0.676 | 0.15938 | -0.03 | -4.244
-15.5 | -0.648 | 0.1496 | -0.031 | -4.334
-15 | -0.619 | 0.14403 | -0.03 | -4.299
-14.5 | -0.591 | 0.13964 | -0.03 | -4.233
-14 | -0.563 | 0.13571 | -0.031 | -4.15
-13.5 | -0.535 | 0.13308 | -0.031 | -4.023
-13 | -0.507 | 0.12946 | -0.032 | -3.919
-12.5 | -0.479 | 0.12082 | -0.032 | -3.968
-12 | -0.451 | 0.1174 | -0.033 | -3.843
-11.5 | -0.422 | 0.11345 | -0.031 | -3.722
-11 | -0.394 | 0.10385 | -0.032 | -3.796
-10.5 | -0.366 | 0.10069 | -0.032 | -3.636
-10 | -0.338 | 0.10345 | -0.033 | -3.267
-9.5 | -0.309 | 0.09049 | -0.032 | -3.42
-9 | -0.281 | 0.12946 | -0.031 | -2.171
-8.5 | -0.254 | 0.0681 | -0.036 | -3.726
-8 | -0.226 | 0.06096 | -0.037 | -3.701
-7.5 | -0.295 | 0.0571 | -0.037 | -5.164
-7 | -0.285 | 0.05074 | -0.04 | -5.624
-6.5 | -0.252 | 0.04484 | -0.04 | -5.625
-6 | -0.21 | 0.04128 | -0.044 | -5.087
-5.5 | -0.197 | 0.01096 | -0.084 | -17.959
-5 | -0.134 | 0.01062 | -0.085 | -12.576
-4.5 | -0.067 | 0.01026 | -0.087 | -6.552
-4 | 0.001 | 0.00994 | -0.088 | 0.107
-3.5 | 0.071 | 0.00961 | -0.089 | 7.357
-3 | 0.141 | 0.00932 | -0.091 | 15.144
-2.5 | 0.212 | 0.00909 | -0.092 | 23.349
-2 | 0.284 | 0.00901 | -0.094 | 31.473
-1.5 | 0.357 | 0.00899 | -0.095 | 39.701
-1 | 0.428 | 0.00907 | -0.097 | 47.209
-0.5 | 0.498 | 0.00654 | -0.098 | 76.154
0 | 0.563 | 0.00696 | -0.1 | 80.944
0.5 | 0.633 | 0.00718 | -0.101 | 88.103
1 | 0.702 | 0.00743 | -0.103 | 94.598
1.5 | 0.772 | 0.00768 | -0.104 | 100.528
2 | 0.841 | 0.00796 | -0.106 | 105.756
2.5 | 0.911 | 0.00824 | -0.107 | 110.522
3 | 0.98 | 0.0085 | -0.109 | 115.243
3.5 | 1.049 | 0.0088 | -0.11 | 119.143
4 | 1.107 | 0.00912 | -0.112 | 121.332
4.5 | 1.171 | 0.00916 | -0.113 | 127.821
5 | 1.234 | 0.00964 | -0.115 | 128.056
5.5 | 1.295 | 0.01003 | -0.116 | 129.132
6 | 1.354 | 0.01049 | -0.117 | 129.016
6.5 | 1.401 | 0.02204 | -0.118 | 63.578
7 | 1.446 | 0.02329 | -0.12 | 62.106
7.5 | 1.482 | 0.02464 | -0.121 | 60.158
8 | 1.506 | 0.02626 | -0.122 | 57.351
8.5 | 1.506 | 0.0287 | -0.123 | 52.485
9 | 1.452 | 0.03114 | -0.125 | 46.619
9.5 | 1.215 | 0.03536 | -0.125 | 34.359
10 | 0.776 | 0.07623 | -0.054 | 10.182
10.5 | 0.803 | 0.09804 | -0.052 | 8.187
11 | 0.83 | 0.10357 | -0.053 | 8.01
11.5 | 0.858 | 0.1091 | -0.06 | 7.862
12 | 0.884 | 0.11499 | -0.061 | 7.691
12.5 | 0.911 | 0.11812 | -0.062 | 7.714
13 | 0.94 | 0.12361 | -0.067 | 7.601

## 48. Re 1M Mach 0.50 (2)
BIGFOIL.COM POLAR EXPORT
NACA67-616 a=0.5
NACA67-616 a=0.5 |  |  |  | Cl Max: | 1.1365 | at alpha= | 14 | deg
XFOIL ncrit=9 |  |  |  | L/D Max: | 82.9035 | at alpha= | 4.5 | deg
Re: | 1000000 |  |  | Cd Min: | 0.21037 | at alpha= | -20 | deg
Mach: | 0.5 |  |  | Cl=0 at alpha= | -5.272 | deg
|  |  |  | @ Cl=0.1, Cd= | 0.012485
|  |  |  | @ Cl=0.4, Cd= | 0.0099415
|  |  |  | @ Cl=0.6, Cd= | 0.0085508
alpha (deg) | Cl | Cd | Cm | Cl/Cd
-20 | -0.2473 | 0.21037 | -0.0982 | -1.1755
-19.5 | -0.2262 | 0.20372 | -0.1025 | -1.1103
-19 | -0.2059 | 0.19638 | -0.1069 | -1.0485
-18.5 | -0.1878 | 0.18879 | -0.1114 | -0.99476
-18 | -0.1693 | 0.1813 | -0.1158 | -0.93381
-17.5 | -0.1505 | 0.17392 | -0.1199 | -0.86534
-17 | -0.1299 | 0.16701 | -0.1238 | -0.7778
-16.5 | -0.1105 | 0.15991 | -0.1273 | -0.69101
-16 | -0.0908 | 0.15335 | -0.131 | -0.59211
-15.5 | -0.0746 | 0.14585 | -0.1348 | -0.51148
-15 | -0.0596 | 0.13839 | -0.1385 | -0.43067
-14.5 | -0.0445 | 0.13119 | -0.1422 | -0.3392
-14 | -0.0341 | 0.12319 | -0.146 | -0.27681
-13.5 | -0.0177 | 0.11682 | -0.1495 | -0.15152
-13 | -0.0086 | 0.10917 | -0.1532 | -0.078776
-12.5 | -0.0069 | 0.10043 | -0.1574 | -0.068705
-12 | 0.0192 | 0.09688 | -0.1596 | 0.19818
-11.5 | 0.0285 | 0.09047 | -0.1633 | 0.31502
-11 | 0.0479 | 0.08599 | -0.1653 | 0.55704
-10.5 | 0.04 | 0.07689 | -0.1707 | 0.52022
-10 | 0.0471 | 0.07122 | -0.1722 | 0.66133
-9 | 0.0274 | 0.05548 | -0.18 | 0.49387
-8.5 | -0.0221 | 0.04527 | -0.1819 | -0.48818
-8 | -0.0941 | 0.03458 | -0.174 | -2.7212
-7.5 | -0.1275 | 0.02949 | -0.1625 | -4.3235
-7 | -0.1378 | 0.02519 | -0.1525 | -5.4704
-6.5 | -0.1302 | 0.02065 | -0.144 | -6.3051
-6 | -0.0908 | 0.01726 | -0.1394 | -5.2607
-5.5 | -0.0295 | 0.01502 | -0.1382 | -1.964
-5 | 0.0352 | 0.01353 | -0.1375 | 2.6016
-4.5 | 0.1009 | 0.01247 | -0.1371 | 8.0914
-4 | 0.1631 | 0.01165 | -0.1362 | 14
-3.5 | 0.2234 | 0.01107 | -0.135 | 20.1807
-3 | 0.2662 | 0.01087 | -0.1304 | 24.4894
-2.5 | 0.3183 | 0.01046 | -0.1278 | 30.4302
-2 | 0.3762 | 0.01007 | -0.1264 | 37.3585
-1.5 | 0.4114 | 0.00988 | -0.1204 | 41.6397
-1 | 0.4443 | 0.00907 | -0.1143 | 48.9857
-0.5 | 0.4336 | 0.00803 | -0.0993 | 53.9975
0 | 0.4498 | 0.00707 | -0.089 | 63.6209
0.5 | 0.4703 | 0.00736 | -0.0797 | 63.8995
1 | 0.5164 | 0.00766 | -0.0759 | 67.4151
1.5 | 0.5661 | 0.00806 | -0.0724 | 70.2357
2 | 0.6034 | 0.0086 | -0.0669 | 70.1628
2.5 | 0.6578 | 0.00874 | -0.0654 | 75.2632
3 | 0.7113 | 0.00892 | -0.0636 | 79.7422
3.5 | 0.7514 | 0.00934 | -0.0593 | 80.4497
4 | 0.7977 | 0.00972 | -0.0561 | 82.0679
4.5 | 0.8423 | 0.01016 | -0.0525 | 82.9035
5 | 0.8847 | 0.01069 | -0.0485 | 82.7596
5.5 | 0.9176 | 0.01148 | -0.0429 | 79.9303
6 | 0.9501 | 0.01236 | -0.0373 | 76.8689
6.5 | 0.9696 | 0.01367 | -0.0297 | 70.929
7 | 0.9834 | 0.01536 | -0.0214 | 64.0234
7.5 | 0.9718 | 0.0181 | -0.0101 | 53.6906
8 | 0.9611 | 0.02117 | 0.0003 | 45.3991
8.5 | 0.9532 | 0.02452 | 0.0094 | 38.8744
9 | 0.9525 | 0.028 | 0.0165 | 34.0179
9.5 | 0.963 | 0.03192 | 0.0206 | 30.1692
10.5 | 1.0217 | 0.04022 | 0.021 | 25.4028
12.5 | 1.1102 | 0.05539 | 0.0311 | 20.0433
13 | 1.1254 | 0.05989 | 0.0338 | 18.7911
13.5 | 1.1322 | 0.06533 | 0.0361 | 17.3305
14 | 1.1365 | 0.07128 | 0.0379 | 15.9442
14.5 | 1.1334 | 0.07825 | 0.0391 | 14.4843
15 | 1.1255 | 0.08607 | 0.0393 | 13.0766
15.5 | 1.1129 | 0.09499 | 0.0381 | 11.716
16 | 1.0931 | 0.10531 | 0.035 | 10.3798
16.5 | 1.0644 | 0.11742 | 0.03 | 9.0649
17 | 1.0364 | 0.13023 | 0.0233 | 7.9582
17.5 | 1.0086 | 0.14388 | 0.0153 | 7.01
18 | 0.9822 | 0.15809 | 0.0065 | 6.2129
18.5 | 0.9573 | 0.17277 | -0.0027 | 5.5409
19 | 0.934 | 0.18805 | -0.0119 | 4.9668

## 49. Re 2M Mach 0.00 (1)
BIGFOIL.COM POLAR EXPORT
NACA67-616 a=0.5
NACA67-616 a=0.5 |  |  |  | Cl Max: | 1.626 | at alpha= | 13 | deg
JavaFoil+Calcfoil stall+Eppler ext transition |  |  |  | L/D Max: | 162.82 | at alpha= | 6.5 | deg
Re: | 2000000 |  |  | Cd Min: | 0.005 | at alpha= | -0.5 | deg
Mach: | 0 |  |  | Cl=0 at alpha= | -4.0082 | deg
|  |  |  | @ Cl=0.1, Cd= | 0.0069277
|  |  |  | @ Cl=0.4, Cd= | 0.0061543
|  |  |  | @ Cl=0.6, Cd= | 0.0055538
alpha (deg) | Cl | Cd | Cm | Cl/Cd
-19.5 | -0.537 | 0.17138 | -0.021 | -3.133
-19 | -0.552 | 0.16508 | -0.022 | -3.345
-18.5 | -0.567 | 0.15851 | -0.022 | -3.576
-18 | -0.581 | 0.15331 | -0.023 | -3.788
-17.5 | -0.594 | 0.14668 | -0.023 | -4.047
-17 | -0.606 | 0.13945 | -0.024 | -4.343
-16.5 | -0.616 | 0.13052 | -0.024 | -4.722
-16 | -0.625 | 0.12445 | -0.025 | -5.024
-15.5 | -0.633 | 0.1164 | -0.026 | -5.436
-15 | -0.638 | 0.10935 | -0.027 | -5.832
-14.5 | -0.64 | 0.10306 | -0.027 | -6.211
-14 | -0.64 | 0.09816 | -0.028 | -6.518
-13.5 | -0.636 | 0.09282 | -0.029 | -6.855
-13 | -0.63 | 0.08702 | -0.029 | -7.238
-12.5 | -0.621 | 0.08191 | -0.031 | -7.576
-12 | -0.608 | 0.07607 | -0.032 | -7.988
-11.5 | -0.591 | 0.07134 | -0.033 | -8.28
-11 | -0.57 | 0.06764 | -0.034 | -8.426
-10.5 | -0.547 | 0.0621 | -0.036 | -8.808
-10 | -0.521 | 0.05737 | -0.038 | -9.074
-9.5 | -0.493 | 0.05085 | -0.042 | -9.699
-9 | -0.55 | 0.01073 | -0.065 | -51.288
-8.5 | -0.506 | 0.01029 | -0.067 | -49.183
-8 | -0.456 | 0.0099 | -0.068 | -46.123
-7.5 | -0.404 | 0.00921 | -0.069 | -43.886
-7 | -0.35 | 0.00887 | -0.07 | -39.433
-6.5 | -0.294 | 0.00889 | -0.071 | -33.101
-6 | -0.237 | 0.00865 | -0.073 | -27.417
-5.5 | -0.179 | 0.00839 | -0.074 | -21.338
-5 | -0.12 | 0.00816 | -0.075 | -14.684
-4.5 | -0.06 | 0.00792 | -0.077 | -7.546
-4 | 0.001 | 0.0077 | -0.078 | 0.122
-3.5 | 0.062 | 0.00751 | -0.079 | 8.279
-3 | 0.124 | 0.00656 | -0.08 | 18.853
-2.5 | 0.186 | 0.00651 | -0.082 | 28.522
-2 | 0.248 | 0.00662 | -0.083 | 37.416
-1.5 | 0.311 | 0.007 | -0.084 | 44.445
-1 | 0.373 | 0.00702 | -0.085 | 53.174
-0.5 | 0.436 | 0.005 | -0.087 | 87.277
0 | 0.492 | 0.00525 | -0.088 | 93.577
0.5 | 0.552 | 0.00542 | -0.089 | 101.88
1 | 0.613 | 0.00559 | -0.09 | 109.763
1.5 | 0.674 | 0.00574 | -0.092 | 117.399
2 | 0.734 | 0.00589 | -0.093 | 124.606
2.5 | 0.795 | 0.00603 | -0.094 | 131.904
3 | 0.855 | 0.00621 | -0.095 | 137.771
3.5 | 0.915 | 0.00636 | -0.097 | 143.84
4 | 0.969 | 0.00655 | -0.098 | 148.013
4.5 | 1.027 | 0.00672 | -0.099 | 152.888
5 | 1.084 | 0.00693 | -0.1 | 156.351
5.5 | 1.14 | 0.00718 | -0.102 | 158.797
6 | 1.196 | 0.0074 | -0.103 | 161.453
6.5 | 1.249 | 0.00767 | -0.104 | 162.82
7 | 1.299 | 0.00942 | -0.105 | 137.849
7.5 | 1.343 | 0.01622 | -0.106 | 82.811
8 | 1.39 | 0.01689 | -0.107 | 82.287
8.5 | 1.434 | 0.0176 | -0.108 | 81.508
9 | 1.473 | 0.01832 | -0.109 | 80.424
9.5 | 1.509 | 0.01912 | -0.111 | 78.897
10 | 1.539 | 0.02039 | -0.112 | 75.479
10.5 | 1.566 | 0.02133 | -0.113 | 73.397
11 | 1.588 | 0.02227 | -0.114 | 71.301
11.5 | 1.605 | 0.02349 | -0.115 | 68.328
12 | 1.617 | 0.02458 | -0.116 | 65.792
12.5 | 1.624 | 0.02572 | -0.117 | 63.124
13 | 1.626 | 0.02696 | -0.118 | 60.314
13.5 | 1.623 | 0.02838 | -0.119 | 57.185
14 | 1.614 | 0.02978 | -0.12 | 54.202
14.5 | 1.602 | 0.03151 | -0.121 | 50.826
15 | 1.584 | 0.03315 | -0.122 | 47.788
15.5 | 1.562 | 0.03499 | -0.123 | 44.643
16 | 1.531 | 0.03692 | -0.124 | 41.465
16.5 | 1.495 | 0.03953 | -0.124 | 37.821
17 | 1.456 | 0.0423 | -0.125 | 34.422
17.5 | 1.413 | 0.04535 | -0.125 | 31.161
18 | 1.354 | 0.05341 | -0.124 | 25.343

## 50. Re 2M Mach 0.00 (2)
BIGFOIL.COM POLAR EXPORT
NACA67-616 a=0.5
NACA67-616 a=0.5 |  |  |  | Cl Max: | 1.1833 | at alpha= | 12 | deg
XFOIL ncrit=9 |  |  |  | L/D Max: | 150.639 | at alpha= | 3 | deg
Re: | 2000000 |  |  | Cd Min: | 0.16491 | at alpha= | -19.5 | deg
Mach: | 0 |  |  | Cl=0 at alpha= | -4.8697 | deg
|  |  |  | @ Cl=0.1, Cd= | 0.0078004
|  |  |  | @ Cl=0.4, Cd= | 0.0055675
|  |  |  | @ Cl=0.6, Cd= | 0.0045933
alpha (deg) | Cl | Cd | Cm | Cl/Cd
-19.5 | -0.3155 | 0.16491 | -0.088 | -1.9132
-19 | -0.8912 | 0.05105 | -0.1446 | -17.4574
-18.5 | -0.9667 | 0.03725 | -0.1503 | -25.9517
-18 | -0.9925 | 0.0321 | -0.1474 | -30.919
-17.5 | -1.0017 | 0.02856 | -0.1434 | -35.0735
-17 | -1.0012 | 0.02581 | -0.139 | -38.7912
-16.5 | -0.9917 | 0.02367 | -0.1348 | -41.8969
-16 | -0.9767 | 0.02182 | -0.1307 | -44.7617
-15.5 | -0.9603 | 0.01998 | -0.1265 | -48.0631
-14.5 | -0.9088 | 0.01706 | -0.1197 | -53.2708
-14 | -0.867 | 0.01654 | -0.1183 | -52.4184
-13.5 | -0.8247 | 0.0161 | -0.1169 | -51.2236
-13 | -0.7793 | 0.01584 | -0.1159 | -49.1982
-12.5 | -0.7431 | 0.01486 | -0.1134 | -50.0067
-12 | -0.7008 | 0.01429 | -0.1118 | -49.0413
-11.5 | -0.6564 | 0.01391 | -0.1105 | -47.1891
-11 | -0.6118 | 0.01361 | -0.1091 | -44.9522
-10.5 | -0.5663 | 0.01321 | -0.1079 | -42.869
-10 | -0.5169 | 0.01298 | -0.1074 | -39.8228
-9.5 | -0.4726 | 0.01191 | -0.1061 | -39.6809
-9 | -0.4237 | 0.01136 | -0.1055 | -37.2975
-8.5 | -0.3737 | 0.01088 | -0.1051 | -34.3474
-8 | -0.3229 | 0.01048 | -0.1048 | -30.8111
-7.5 | -0.2719 | 0.01011 | -0.1044 | -26.8942
-7 | -0.2198 | 0.00986 | -0.1044 | -22.2921
-6.5 | -0.1698 | 0.00926 | -0.1038 | -18.3369
-6 | -0.118 | 0.00889 | -0.1036 | -13.2733
-5.5 | -0.0658 | 0.00859 | -0.1035 | -7.6601
-5 | -0.0136 | 0.00828 | -0.1033 | -1.6425
-4.5 | 0.0386 | 0.00802 | -0.1031 | 4.813
-4 | 0.091 | 0.00784 | -0.103 | 11.6071
-3.5 | 0.1433 | 0.00761 | -0.1028 | 18.8305
-3 | 0.1963 | 0.00742 | -0.1028 | 26.4555
-2.5 | 0.2489 | 0.00721 | -0.1027 | 34.5215
-2 | 0.3009 | 0.00701 | -0.1025 | 42.9244
-1.5 | 0.349 | 0.00667 | -0.1015 | 52.3238
-1 | 0.3897 | 0.00607 | -0.0991 | 64.201
-0.5 | 0.4145 | 0.00486 | -0.0936 | 85.2881
0 | 0.458 | 0.00445 | -0.0915 | 102.9213
0.5 | 0.513 | 0.00446 | -0.0918 | 115.0224
1 | 0.567 | 0.00451 | -0.0919 | 125.7206
1.5 | 0.6185 | 0.00464 | -0.0913 | 133.2974
2 | 0.6689 | 0.00478 | -0.0906 | 139.9372
2.5 | 0.7166 | 0.00486 | -0.0895 | 147.4486
3 | 0.7547 | 0.00501 | -0.0863 | 150.6387
3.5 | 0.782 | 0.00523 | -0.0808 | 149.522
4 | 0.8113 | 0.00559 | -0.0758 | 145.1342
4.5 | 0.8422 | 0.00599 | -0.0714 | 140.601
5 | 0.8698 | 0.00652 | -0.0665 | 133.4049
5.5 | 0.8917 | 0.00721 | -0.0606 | 123.6755
6 | 0.9071 | 0.00814 | -0.0536 | 111.4373
6.5 | 0.9162 | 0.0094 | -0.0458 | 97.4681
7 | 0.9188 | 0.01096 | -0.0372 | 83.8321
7.5 | 0.925 | 0.0126 | -0.0297 | 73.4127
8 | 0.9315 | 0.01436 | -0.0225 | 64.8677
8.5 | 0.945 | 0.01599 | -0.0168 | 59.0994
9 | 0.9553 | 0.01782 | -0.0108 | 53.6083
9.5 | 0.9782 | 0.01925 | -0.0069 | 50.8156
10.5 | 1.0249 | 0.02264 | -0.0006 | 45.2694
11 | 1.0765 | 0.02431 | -0.0036 | 44.2822
11.5 | 1.1311 | 0.02602 | -0.0073 | 43.4704
12 | 1.1833 | 0.02781 | -0.0106 | 42.5494

## 51. Re 2M Mach 0.10 (1)
BIGFOIL.COM POLAR EXPORT
NACA67-616 a=0.5
NACA67-616 a=0.5 |  |  |  | Cl Max: | 1.617 | at alpha= | 12.5 | deg
JavaFoil+Calcfoil stall+Eppler ext transition |  |  |  | L/D Max: | 162.297 | at alpha= | 6.5 | deg
Re: | 2000000 |  |  | Cd Min: | 0.00504 | at alpha= | -0.5 | deg
Mach: | 0.1 |  |  | Cl=0 at alpha= | -4.0082 | deg
|  |  |  | @ Cl=0.1, Cd= | 0.0069477
|  |  |  | @ Cl=0.4, Cd= | 0.0062464
|  |  |  | @ Cl=0.6, Cd= | 0.0055654
alpha (deg) | Cl | Cd | Cm | Cl/Cd
-19 | -0.504 | 0.17104 | -0.022 | -2.949
-18.5 | -0.522 | 0.15869 | -0.022 | -3.289
-18 | -0.539 | 0.15564 | -0.023 | -3.461
-17.5 | -0.555 | 0.14913 | -0.023 | -3.72
-17 | -0.57 | 0.14227 | -0.024 | -4.006
-16.5 | -0.584 | 0.13498 | -0.024 | -4.325
-16 | -0.596 | 0.12561 | -0.025 | -4.745
-15.5 | -0.607 | 0.11738 | -0.026 | -5.169
-15 | -0.615 | 0.11093 | -0.027 | -5.542
-14.5 | -0.62 | 0.10707 | -0.027 | -5.792
-14 | -0.623 | 0.09854 | -0.028 | -6.322
-13.5 | -0.622 | 0.09363 | -0.029 | -6.647
-13 | -0.618 | 0.08858 | -0.029 | -6.982
-12.5 | -0.611 | 0.08241 | -0.031 | -7.418
-12 | -0.601 | 0.07684 | -0.032 | -7.816
-11.5 | -0.586 | 0.07231 | -0.033 | -8.098
-11 | -0.567 | 0.06747 | -0.034 | -8.399
-10.5 | -0.544 | 0.06284 | -0.036 | -8.663
-10 | -0.518 | 0.0583 | -0.037 | -8.894
-9.5 | -0.491 | 0.05237 | -0.041 | -9.38
-9 | -0.55 | 0.0108 | -0.066 | -50.965
-8.5 | -0.507 | 0.01033 | -0.067 | -49.03
-8 | -0.458 | 0.00998 | -0.068 | -45.827
-7.5 | -0.405 | 0.00925 | -0.069 | -43.829
-7 | -0.351 | 0.00923 | -0.071 | -38.047
-6.5 | -0.295 | 0.00894 | -0.072 | -33.033
-6 | -0.238 | 0.00868 | -0.073 | -27.441
-5.5 | -0.18 | 0.00844 | -0.074 | -21.297
-5 | -0.12 | 0.00818 | -0.076 | -14.696
-4.5 | -0.06 | 0.00794 | -0.077 | -7.562
-4 | 0.001 | 0.0077 | -0.078 | 0.122
-3.5 | 0.062 | 0.00753 | -0.079 | 8.295
-3 | 0.124 | 0.00658 | -0.081 | 18.899
-2.5 | 0.187 | 0.00653 | -0.082 | 28.595
-2 | 0.249 | 0.00664 | -0.083 | 37.484
-1.5 | 0.313 | 0.00702 | -0.084 | 44.512
-1 | 0.375 | 0.00704 | -0.086 | 53.297
-0.5 | 0.438 | 0.00504 | -0.087 | 86.972
0 | 0.494 | 0.00529 | -0.088 | 93.312
0.5 | 0.555 | 0.00544 | -0.09 | 102.107
1 | 0.616 | 0.00561 | -0.091 | 109.832
1.5 | 0.677 | 0.00576 | -0.092 | 117.62
2 | 0.738 | 0.00591 | -0.093 | 124.834
2.5 | 0.799 | 0.00608 | -0.095 | 131.404
3 | 0.859 | 0.00622 | -0.096 | 138.039
3.5 | 0.92 | 0.00641 | -0.097 | 143.405
4 | 0.974 | 0.00658 | -0.098 | 147.988
4.5 | 1.032 | 0.00676 | -0.1 | 152.569
5 | 1.089 | 0.00696 | -0.101 | 156.366
5.5 | 1.145 | 0.00721 | -0.102 | 158.846
6 | 1.201 | 0.00747 | -0.103 | 160.755
6.5 | 1.255 | 0.00773 | -0.105 | 162.297
7 | 1.304 | 0.00954 | -0.106 | 136.718
7.5 | 1.349 | 0.01636 | -0.106 | 82.435
8 | 1.396 | 0.01705 | -0.108 | 81.854
8.5 | 1.439 | 0.01774 | -0.109 | 81.136
9 | 1.478 | 0.01857 | -0.11 | 79.589
9.5 | 1.512 | 0.01931 | -0.111 | 78.337
10 | 1.542 | 0.02059 | -0.112 | 74.88
10.5 | 1.568 | 0.02162 | -0.113 | 72.516
11 | 1.588 | 0.02273 | -0.114 | 69.861
11.5 | 1.603 | 0.0238 | -0.115 | 67.357
12 | 1.613 | 0.02493 | -0.117 | 64.692
12.5 | 1.617 | 0.02613 | -0.118 | 61.891
13 | 1.616 | 0.0275 | -0.119 | 58.751
13.5 | 1.609 | 0.02893 | -0.12 | 55.612
14 | 1.597 | 0.03053 | -0.121 | 52.32
14.5 | 1.58 | 0.03243 | -0.121 | 48.717
15 | 1.558 | 0.0342 | -0.122 | 45.55
15.5 | 1.531 | 0.03629 | -0.123 | 42.178
16 | 1.494 | 0.0383 | -0.124 | 39.002
16.5 | 1.452 | 0.04121 | -0.125 | 35.22
17 | 1.407 | 0.04395 | -0.125 | 32.01
17.5 | 1.352 | 0.04958 | -0.125 | 27.268

## 52. Re 2M Mach 0.10 (2)
BIGFOIL.COM POLAR EXPORT
NACA67-616 a=0.5
NACA67-616 a=0.5 |  |  |  | Cl Max: | 1.4468 | at alpha= | 20 | deg
XFOIL ncrit=9 |  |  |  | L/D Max: | 149.266 | at alpha= | 3 | deg
Re: | 2000000 |  |  | Cd Min: | 0.15561 | at alpha= | -19 | deg
Mach: | 0.1 |  |  | Cl=0 at alpha= | -4.8843 | deg
|  |  |  | @ Cl=0.1, Cd= | 0.0078181
|  |  |  | @ Cl=0.4, Cd= | 0.0058152
|  |  |  | @ Cl=0.6, Cd= | 0.0046075
alpha (deg) | Cl | Cd | Cm | Cl/Cd
-19 | -0.3154 | 0.15561 | -0.0931 | -2.0269
-18.5 | -0.3194 | 0.14541 | -0.0981 | -2.1965
-17.5 | -0.9596 | 0.03208 | -0.15 | -29.9127
-17 | -0.9732 | 0.02826 | -0.1455 | -34.4374
-16.5 | -0.9704 | 0.02565 | -0.141 | -37.8324
-16 | -0.9608 | 0.02346 | -0.1366 | -40.9548
-15.5 | -0.9485 | 0.02139 | -0.1319 | -44.3432
-15 | -0.9302 | 0.01958 | -0.1275 | -47.5077
-14.5 | -0.9037 | 0.01813 | -0.124 | -49.8456
-14 | -0.8722 | 0.01681 | -0.1211 | -51.8858
-13.5 | -0.8296 | 0.0163 | -0.1195 | -50.8957
-13 | -0.7846 | 0.01596 | -0.1182 | -49.1604
-12.5 | -0.7427 | 0.01538 | -0.1164 | -48.29
-12 | -0.7033 | 0.01454 | -0.1142 | -48.37
-11.5 | -0.6584 | 0.01414 | -0.1127 | -46.5629
-11 | -0.6134 | 0.01384 | -0.1112 | -44.3208
-10.5 | -0.568 | 0.01339 | -0.1098 | -42.4197
-10 | -0.5187 | 0.01315 | -0.1091 | -39.4449
-9.5 | -0.4737 | 0.01211 | -0.1078 | -39.1164
-9 | -0.4248 | 0.0115 | -0.107 | -36.9391
-8.5 | -0.3746 | 0.01099 | -0.1065 | -34.0855
-8 | -0.3234 | 0.01058 | -0.1061 | -30.5671
-7.5 | -0.2721 | 0.0102 | -0.1057 | -26.6765
-7 | -0.2192 | 0.00999 | -0.1057 | -21.9419
-6.5 | -0.1693 | 0.00932 | -0.105 | -18.1652
-6 | -0.1173 | 0.00893 | -0.1047 | -13.1355
-5.5 | -0.0647 | 0.00862 | -0.1045 | -7.5058
-5 | -0.0121 | 0.00833 | -0.1043 | -1.4526
-4.5 | 0.0402 | 0.00805 | -0.1041 | 4.9938
-4 | 0.0927 | 0.00785 | -0.1039 | 11.8089
-3.5 | 0.1453 | 0.00762 | -0.1037 | 19.0682
-3 | 0.1987 | 0.00744 | -0.1037 | 26.707
-2.5 | 0.2513 | 0.00722 | -0.1035 | 34.8061
-2 | 0.3037 | 0.00704 | -0.1033 | 43.1392
-1.5 | 0.3518 | 0.00669 | -0.1023 | 52.5859
-1 | 0.3928 | 0.0061 | -0.0999 | 64.3934
-0.5 | 0.4201 | 0.00502 | -0.0948 | 83.6853
0 | 0.4602 | 0.00446 | -0.0919 | 103.1839
0.5 | 0.5153 | 0.00447 | -0.0922 | 115.2796
1 | 0.5696 | 0.00453 | -0.0923 | 125.7395
1.5 | 0.6206 | 0.00466 | -0.0915 | 133.176
2 | 0.6708 | 0.0048 | -0.0907 | 139.75
2.5 | 0.7181 | 0.00489 | -0.0894 | 146.8507
3 | 0.7523 | 0.00504 | -0.0853 | 149.2659
4 | 0.8119 | 0.00565 | -0.0754 | 143.6991
4.5 | 0.8427 | 0.00606 | -0.0709 | 139.0594
5 | 0.871 | 0.00659 | -0.066 | 132.17
5.5 | 0.8926 | 0.0073 | -0.06 | 122.274
6 | 0.9079 | 0.00826 | -0.053 | 109.9153
6.5 | 0.9166 | 0.00954 | -0.0451 | 96.0797
7 | 0.9192 | 0.01114 | -0.0365 | 82.5135
7.5 | 0.9255 | 0.01279 | -0.0289 | 72.3612
8 | 0.9315 | 0.01459 | -0.0216 | 63.8451
8.5 | 0.9445 | 0.01626 | -0.0158 | 58.0873
9 | 0.9548 | 0.01814 | -0.0098 | 52.6351
9.5 | 0.9781 | 0.01957 | -0.0059 | 49.9796
10.5 | 1.0248 | 0.02304 | 0.0005 | 44.4792
11 | 1.0764 | 0.02476 | -0.0025 | 43.4733
11.5 | 1.1315 | 0.02648 | -0.0061 | 42.7304
12 | 1.1834 | 0.02836 | -0.0094 | 41.7278
12.5 | 1.2035 | 0.02982 | -0.0051 | 40.3588
13 | 1.2299 | 0.03158 | -0.0029 | 38.9455
13.5 | 1.257 | 0.03334 | -0.0008 | 37.7025
14 | 1.2819 | 0.03529 | 0.0013 | 36.3247
14.5 | 1.3045 | 0.03746 | 0.0034 | 34.8238
15 | 1.3275 | 0.03967 | 0.0053 | 33.4636
15.5 | 1.3469 | 0.04222 | 0.0074 | 31.9019
16 | 1.3651 | 0.04492 | 0.0094 | 30.3896
16.5 | 1.381 | 0.04793 | 0.0112 | 28.8129
17 | 1.3975 | 0.05098 | 0.0128 | 27.4127
17.5 | 1.4098 | 0.05446 | 0.0144 | 25.8869
18 | 1.418 | 0.05847 | 0.0159 | 24.2518
18.5 | 1.4284 | 0.06243 | 0.0169 | 22.88
19 | 1.4368 | 0.06669 | 0.0176 | 21.5445
19.5 | 1.443 | 0.07134 | 0.018 | 20.2271
20 | 1.4468 | 0.07643 | 0.0181 | 18.9297

## 53. Re 2M Mach 0.25 (1)
BIGFOIL.COM POLAR EXPORT
NACA67-616 a=0.5
NACA67-616 a=0.5 |  |  |  | Cl Max: | 1.578 | at alpha= | 11 | deg
JavaFoil+Calcfoil stall+Eppler ext transition |  |  |  | L/D Max: | 160.956 | at alpha= | 6 | deg
Re: | 2000000 |  |  | Cd Min: | 0.00516 | at alpha= | -0.5 | deg
Mach: | 0.25 |  |  | Cl=0 at alpha= | -4.0081 | deg
|  |  |  | @ Cl=0.1, Cd= | 0.0076069
|  |  |  | @ Cl=0.4, Cd= | 0.0064215
|  |  |  | @ Cl=0.6, Cd= | 0.0056771
alpha (deg) | Cl | Cd | Cm | Cl/Cd
-17 | -0.216 | 0.15762 | -0.024 | -1.371
-16.5 | -0.275 | 0.14462 | -0.024 | -1.899
-16 | -0.324 | 0.1445 | -0.024 | -2.245
-15.5 | -0.369 | 0.13675 | -0.025 | -2.698
-15 | -0.409 | 0.12797 | -0.026 | -3.196
-14.5 | -0.444 | 0.11732 | -0.026 | -3.788
-14 | -0.475 | 0.11256 | -0.027 | -4.218
-13.5 | -0.5 | 0.10163 | -0.029 | -4.923
-13 | -0.519 | 0.09582 | -0.029 | -5.421
-12.5 | -0.533 | 0.08927 | -0.03 | -5.968
-12 | -0.54 | 0.08234 | -0.031 | -6.554
-11.5 | -0.54 | 0.07763 | -0.032 | -6.955
-11 | -0.534 | 0.07198 | -0.033 | -7.423
-10.5 | -0.522 | 0.06766 | -0.034 | -7.716
-10 | -0.504 | 0.0628 | -0.036 | -8.028
-9.5 | -0.481 | 0.05757 | -0.037 | -8.356
-9 | -0.453 | 0.05292 | -0.04 | -8.564
-8.5 | -0.422 | 0.04759 | -0.043 | -8.862
-8 | -0.462 | 0.01025 | -0.07 | -45.046
-7.5 | -0.41 | 0.0099 | -0.071 | -41.467
-7 | -0.357 | 0.00948 | -0.072 | -37.618
-6.5 | -0.301 | 0.00916 | -0.074 | -32.835
-6 | -0.243 | 0.00888 | -0.075 | -27.361
-5.5 | -0.184 | 0.00858 | -0.076 | -21.399
-5 | -0.123 | 0.00834 | -0.078 | -14.748
-4.5 | -0.061 | 0.00808 | -0.079 | -7.602
-4 | 0.001 | 0.00784 | -0.08 | 0.123
-3.5 | 0.064 | 0.00768 | -0.081 | 8.341
-3 | 0.128 | 0.00755 | -0.083 | 16.892
-2.5 | 0.191 | 0.00754 | -0.084 | 25.379
-2 | 0.256 | 0.0076 | -0.085 | 33.63
-1.5 | 0.321 | 0.00676 | -0.087 | 47.461
-1 | 0.385 | 0.0068 | -0.088 | 56.656
-0.5 | 0.45 | 0.00516 | -0.089 | 87.313
0 | 0.507 | 0.00543 | -0.091 | 93.356
0.5 | 0.57 | 0.00559 | -0.092 | 101.916
1 | 0.632 | 0.00577 | -0.093 | 109.684
1.5 | 0.695 | 0.00592 | -0.095 | 117.324
2 | 0.758 | 0.00608 | -0.096 | 124.531
2.5 | 0.82 | 0.00624 | -0.097 | 131.446
3 | 0.882 | 0.00641 | -0.098 | 137.613
3.5 | 0.944 | 0.0066 | -0.1 | 143.15
4 | 0.999 | 0.0068 | -0.101 | 146.935
4.5 | 1.058 | 0.00698 | -0.102 | 151.659
5 | 1.117 | 0.00722 | -0.104 | 154.558
5.5 | 1.174 | 0.00747 | -0.105 | 157.277
6 | 1.231 | 0.00765 | -0.106 | 160.956
6.5 | 1.285 | 0.008 | -0.107 | 160.657
7 | 1.33 | 0.0165 | -0.108 | 80.644
7.5 | 1.379 | 0.01725 | -0.109 | 79.931
8 | 1.424 | 0.01797 | -0.11 | 79.266
8.5 | 1.466 | 0.0188 | -0.112 | 77.98
9 | 1.501 | 0.01958 | -0.113 | 76.652
9.5 | 1.53 | 0.02057 | -0.114 | 74.396
10 | 1.553 | 0.02212 | -0.115 | 70.222
10.5 | 1.569 | 0.02331 | -0.116 | 67.315
11 | 1.578 | 0.02446 | -0.117 | 64.486
11.5 | 1.578 | 0.02572 | -0.118 | 61.352
12 | 1.57 | 0.02716 | -0.119 | 57.817
12.5 | 1.553 | 0.02875 | -0.121 | 54.011
13 | 1.527 | 0.03044 | -0.122 | 50.162
13.5 | 1.492 | 0.03234 | -0.122 | 46.114
14 | 1.447 | 0.03469 | -0.123 | 41.711
14.5 | 1.394 | 0.03739 | -0.124 | 37.274
15 | 1.331 | 0.04046 | -0.125 | 32.892
15.5 | 1.251 | 0.04616 | -0.124 | 27.105
16 | 1.016 | 0.11677 | -0.086 | 8.705

## 54. Re 2M Mach 0.25 (2)
BIGFOIL.COM POLAR EXPORT
NACA67-616 a=0.5
NACA67-616 a=0.5 |  |  |  | Cl Max: | 1.39 | at alpha= | 18.5 | deg
XFOIL ncrit=9 |  |  |  | L/D Max: | 142.218 | at alpha= | 2.5 | deg
Re: | 2000000 |  |  | Cd Min: | 0.18019 | at alpha= | -19 | deg
Mach: | 0.25 |  |  | Cl=0 at alpha= | -4.9607 | deg
|  |  |  | @ Cl=0.1, Cd= | 0.0079651
|  |  |  | @ Cl=0.4, Cd= | 0.0064131
|  |  |  | @ Cl=0.6, Cd= | 0.0046768
alpha (deg) | Cl | Cd | Cm | Cl/Cd
-19 | -0.2345 | 0.18019 | -0.0932 | -1.3014
-18.5 | -0.2238 | 0.17219 | -0.0967 | -1.2997
-18 | -0.2338 | 0.158 | -0.1011 | -1.4797
-17.5 | -0.223 | 0.15051 | -0.1051 | -1.4816
-17 | -0.2369 | 0.13739 | -0.1105 | -1.7243
-16 | -0.5407 | 0.07161 | -0.1439 | -7.5506
-15.5 | -0.7506 | 0.03715 | -0.1641 | -20.2046
-15 | -0.8025 | 0.03048 | -0.1587 | -26.3287
-14.5 | -0.8263 | 0.02605 | -0.1517 | -31.7198
-14 | -0.8394 | 0.02218 | -0.1441 | -37.8449
-13.5 | -0.8276 | 0.01964 | -0.1381 | -42.1385
-13 | -0.799 | 0.01788 | -0.1338 | -44.6868
-12.5 | -0.7594 | 0.01689 | -0.1305 | -44.9615
-12 | -0.7107 | 0.01653 | -0.1284 | -42.9946
-11.5 | -0.6643 | 0.016 | -0.1261 | -41.5187
-11 | -0.6202 | 0.01535 | -0.1235 | -40.4039
-10.5 | -0.5752 | 0.0147 | -0.121 | -39.1293
-10 | -0.526 | 0.01442 | -0.1191 | -36.4771
-9.5 | -0.4759 | 0.01387 | -0.1176 | -34.3115
-9 | -0.4298 | 0.0125 | -0.1157 | -34.384
-8.5 | -0.3787 | 0.01175 | -0.1146 | -32.2298
-8 | -0.3257 | 0.01124 | -0.1137 | -28.9769
-7.5 | -0.2728 | 0.01074 | -0.1129 | -25.4004
-7 | -0.218 | 0.01039 | -0.1125 | -20.9817
-6.5 | -0.1656 | 0.00972 | -0.1116 | -17.037
-6 | -0.1125 | 0.00918 | -0.111 | -12.2549
-5.5 | -0.0584 | 0.00881 | -0.1105 | -6.6288
-5 | -0.0042 | 0.00849 | -0.11 | -0.4947
-4.5 | 0.0493 | 0.00822 | -0.1095 | 5.9976
-4 | 0.103 | 0.00795 | -0.1091 | 12.956
-3.5 | 0.1571 | 0.00773 | -0.1087 | 20.3234
-3 | 0.2114 | 0.00753 | -0.1084 | 28.0744
-2.5 | 0.265 | 0.00731 | -0.108 | 36.2517
-2 | 0.3184 | 0.00714 | -0.1076 | 44.5938
-1.5 | 0.3682 | 0.00682 | -0.1065 | 53.9883
-1 | 0.4104 | 0.00628 | -0.104 | 65.3503
-0.5 | 0.4441 | 0.00552 | -0.0998 | 80.4529
0 | 0.4716 | 0.00453 | -0.0941 | 104.106
0.5 | 0.5271 | 0.00457 | -0.094 | 115.3392
1 | 0.5816 | 0.00463 | -0.0937 | 125.6156
1.5 | 0.6327 | 0.00476 | -0.0926 | 132.9202
2 | 0.6798 | 0.00494 | -0.0907 | 137.6113
2.5 | 0.7182 | 0.00505 | -0.087 | 142.2178
3 | 0.7479 | 0.00527 | -0.0816 | 141.9165
3.5 | 0.7803 | 0.00561 | -0.0769 | 139.0909
4 | 0.8146 | 0.00599 | -0.0726 | 135.9933
4.5 | 0.8435 | 0.00652 | -0.0675 | 129.3712
5 | 0.8752 | 0.00706 | -0.063 | 123.966
5.5 | 0.8983 | 0.00784 | -0.057 | 114.5791
6 | 0.9143 | 0.00888 | -0.0498 | 102.9617
6.5 | 0.9185 | 0.0104 | -0.0409 | 88.3173
7 | 0.9212 | 0.01212 | -0.0322 | 76.0066
7.5 | 0.9261 | 0.01395 | -0.0242 | 66.3871
8 | 0.9322 | 0.0159 | -0.0169 | 58.6289
8.5 | 0.944 | 0.01776 | -0.0107 | 53.1532
9 | 0.9547 | 0.01978 | -0.0047 | 48.2659
10 | 0.9923 | 0.02349 | 0.0044 | 42.2435
10.5 | 1.0225 | 0.02532 | 0.0065 | 40.3831
11 | 1.0747 | 0.02724 | 0.0038 | 39.453
11.5 | 1.1298 | 0.02928 | 0.0005 | 38.5861
12 | 1.1836 | 0.03134 | -0.0026 | 37.7664
12.5 | 1.2028 | 0.03331 | 0.0017 | 36.1093
13 | 1.2317 | 0.03517 | 0.0039 | 35.0213
13.5 | 1.2563 | 0.03739 | 0.0064 | 33.5999
14 | 1.2789 | 0.03983 | 0.0089 | 32.109
14.5 | 1.3021 | 0.04234 | 0.0112 | 30.7534
15 | 1.3211 | 0.04519 | 0.0136 | 29.2343
15.5 | 1.3377 | 0.04835 | 0.0159 | 27.667
16 | 1.3531 | 0.05177 | 0.018 | 26.1368
16.5 | 1.3662 | 0.05547 | 0.0199 | 24.6295
17 | 1.3762 | 0.05963 | 0.0216 | 23.079
17.5 | 1.3803 | 0.06454 | 0.0231 | 21.3867
18 | 1.3859 | 0.06947 | 0.0241 | 19.9496
18.5 | 1.39 | 0.07481 | 0.0246 | 18.5804
19 | 1.3883 | 0.08103 | 0.0246 | 17.1332
19.5 | 1.3827 | 0.08797 | 0.0239 | 15.7179
20 | 1.3656 | 0.09671 | 0.0222 | 14.1206

## 55. Re 2M Mach 0.50 (1)
BIGFOIL.COM POLAR EXPORT
NACA67-616 a=0.5
NACA67-616 a=0.5 |  |  |  | Cl Max: | 1.51 | at alpha= | 8.5 | deg
JavaFoil+Calcfoil stall+Eppler ext transition |  |  |  | L/D Max: | 149.694 | at alpha= | 5.5 | deg
Re: | 2000000 |  |  | Cd Min: | 0.0053 | at alpha= | -0.5 | deg
Mach: | 0.5 |  |  | Cl=0 at alpha= | -4.0073 | deg
|  |  |  | @ Cl=0.1, Cd= | 0.0082979
|  |  |  | @ Cl=0.4, Cd= | 0.008174
|  |  |  | @ Cl=0.6, Cd= | 0.0059377
alpha (deg) | Cl | Cd | Cm | Cl/Cd
-20 | -0.9 | 0.17693 | -0.027 | -5.087
-19.5 | -0.873 | 0.17451 | -0.028 | -5
-19 | -0.846 | 0.16899 | -0.029 | -5.007
-18.5 | -0.816 | 0.16592 | -0.028 | -4.919
-18 | -0.788 | 0.15797 | -0.028 | -4.987
-17.5 | -0.76 | 0.15256 | -0.029 | -4.98
-17 | -0.732 | 0.14913 | -0.029 | -4.909
-16.5 | -0.704 | 0.14486 | -0.03 | -4.862
-16 | -0.677 | 0.14104 | -0.031 | -4.798
-15.5 | -0.649 | 0.13432 | -0.031 | -4.832
-15 | -0.62 | 0.12947 | -0.03 | -4.785
-14.5 | -0.591 | 0.12401 | -0.031 | -4.768
-14 | -0.563 | 0.12007 | -0.031 | -4.693
-13.5 | -0.536 | 0.11762 | -0.032 | -4.553
-13 | -0.508 | 0.114 | -0.033 | -4.452
-12.5 | -0.479 | 0.1049 | -0.033 | -4.571
-12 | -0.451 | 0.10094 | -0.034 | -4.473
-11.5 | -0.422 | 0.09942 | -0.032 | -4.249
-11 | -0.394 | 0.09242 | -0.033 | -4.267
-10.5 | -0.366 | 0.08954 | -0.033 | -4.091
-10 | -0.338 | 0.09058 | -0.034 | -3.733
-9.5 | -0.31 | 0.08013 | -0.033 | -3.865
-9 | -0.281 | 0.1046 | -0.032 | -2.688
-8.5 | -0.254 | 0.06404 | -0.037 | -3.964
-8 | -0.226 | 0.05833 | -0.039 | -3.871
-7.5 | -0.295 | 0.05438 | -0.038 | -5.426
-7 | -0.286 | 0.04791 | -0.041 | -5.962
-6.5 | -0.254 | 0.04095 | -0.047 | -6.21
-6 | -0.256 | 0.01 | -0.083 | -25.624
-5.5 | -0.197 | 0.00955 | -0.084 | -20.675
-5 | -0.134 | 0.00919 | -0.086 | -14.56
-4.5 | -0.067 | 0.00884 | -0.087 | -7.619
-4 | 0.001 | 0.00858 | -0.089 | 0.124
-3.5 | 0.071 | 0.00836 | -0.09 | 8.475
-3 | 0.141 | 0.00821 | -0.092 | 17.22
-2.5 | 0.213 | 0.00821 | -0.093 | 25.899
-2 | 0.284 | 0.00818 | -0.095 | 34.755
-1.5 | 0.357 | 0.00818 | -0.096 | 43.729
-1 | 0.429 | 0.00817 | -0.098 | 52.525
-0.5 | 0.502 | 0.0053 | -0.099 | 94.711
0 | 0.564 | 0.00584 | -0.101 | 96.699
0.5 | 0.634 | 0.00603 | -0.102 | 105.13
1 | 0.704 | 0.00637 | -0.104 | 110.621
1.5 | 0.774 | 0.00658 | -0.105 | 117.626
2 | 0.843 | 0.00679 | -0.107 | 124.199
2.5 | 0.913 | 0.00702 | -0.108 | 130.058
3 | 0.982 | 0.00722 | -0.11 | 136.007
3.5 | 1.051 | 0.00745 | -0.111 | 141.191
4 | 1.109 | 0.00769 | -0.112 | 144.304
4.5 | 1.174 | 0.00798 | -0.114 | 147.027
5 | 1.237 | 0.00832 | -0.115 | 148.739
5.5 | 1.298 | 0.00867 | -0.117 | 149.694
6 | 1.357 | 0.00916 | -0.118 | 148.129
6.5 | 1.404 | 0.01954 | -0.119 | 71.884
7 | 1.45 | 0.02063 | -0.12 | 70.283
7.5 | 1.486 | 0.02181 | -0.121 | 68.122
8 | 1.509 | 0.0232 | -0.123 | 65.065
8.5 | 1.51 | 0.0254 | -0.124 | 59.441
9 | 1.455 | 0.02742 | -0.125 | 53.064
9.5 | 1.223 | 0.03131 | -0.126 | 39.069
10 | 0.93 | 0.0328 | -0.127 | 28.34
10.5 | 0.804 | 0.08795 | -0.057 | 9.138
11 | 0.83 | 0.09179 | -0.056 | 9.043
11.5 | 0.858 | 0.09759 | -0.061 | 8.793
12 | 0.885 | 0.10046 | -0.062 | 8.807
12.5 | 0.912 | 0.10478 | -0.063 | 8.7
13 | 0.94 | 0.11078 | -0.068 | 8.483
13.5 | 0.966 | 0.11435 | -0.069 | 8.45

## 56. Re 2M Mach 0.50 (2)
BIGFOIL.COM POLAR EXPORT
NACA67-616 a=0.5
NACA67-616 a=0.5 |  |  |  | Cl Max: | 1.2333 | at alpha= | 14 | deg
XFOIL ncrit=9 |  |  |  | L/D Max: | 103.741 | at alpha= | 1.5 | deg
Re: | 2000000 |  |  | Cd Min: | 0.20803 | at alpha= | -20 | deg
Mach: | 0.5 |  |  | Cl=0 at alpha= | -5.351 | deg
|  |  |  | @ Cl=0.1, Cd= | 0.0089769
|  |  |  | @ Cl=0.4, Cd= | 0.0075613
|  |  |  | @ Cl=0.6, Cd= | 0.0057875
alpha (deg) | Cl | Cd | Cm | Cl/Cd
-20 | -0.2505 | 0.20803 | -0.0978 | -1.2042
-19.5 | -0.2306 | 0.20071 | -0.1022 | -1.1489
-19 | -0.2099 | 0.19394 | -0.1064 | -1.0823
-18.5 | -0.1898 | 0.18686 | -0.1106 | -1.0157
-18 | -0.1678 | 0.18057 | -0.1148 | -0.92928
-17 | -0.1393 | 0.16298 | -0.1228 | -0.85471
-16.5 | -0.1242 | 0.1549 | -0.127 | -0.80181
-16 | -0.1052 | 0.14812 | -0.131 | -0.71023
-15.5 | -0.0902 | 0.14042 | -0.1351 | -0.64236
-15 | -0.0836 | 0.13115 | -0.1394 | -0.63744
-14.5 | -0.071 | 0.12361 | -0.1435 | -0.57439
-14 | -0.0619 | 0.11562 | -0.1476 | -0.53537
-13.5 | -0.0413 | 0.11009 | -0.151 | -0.37515
-13 | -0.0306 | 0.1029 | -0.1548 | -0.29738
-12.5 | -0.0171 | 0.09649 | -0.1583 | -0.17722
-12 | -0.0105 | 0.0893 | -0.1619 | -0.11758
-11.5 | 0.0073 | 0.08429 | -0.1646 | 0.086606
-11 | -0.0005 | 0.07547 | -0.1685 | -0.0066251
-10.5 | -0.0121 | 0.06688 | -0.1724 | -0.18092
-10 | 0.0082 | 0.06312 | -0.1746 | 0.12991
-9.5 | -0.0239 | 0.05247 | -0.181 | -0.4555
-9 | -0.0781 | 0.04193 | -0.1834 | -1.8626
-8.5 | -0.1357 | 0.03401 | -0.1761 | -3.99
-8 | -0.1593 | 0.02969 | -0.1662 | -5.3654
-7.5 | -0.1879 | 0.02327 | -0.155 | -8.0748
-7 | -0.1969 | 0.01679 | -0.145 | -11.7272
-6.5 | -0.1532 | 0.01333 | -0.1411 | -11.4929
-6 | -0.0878 | 0.01121 | -0.1403 | -7.8323
-5.5 | -0.0189 | 0.01015 | -0.1401 | -1.8621
-5 | 0.0445 | 0.00945 | -0.1389 | 4.709
-4.5 | 0.1055 | 0.00893 | -0.1374 | 11.8141
-4 | 0.1649 | 0.00849 | -0.1358 | 19.4229
-3.5 | 0.2224 | 0.00823 | -0.134 | 27.0231
-3 | 0.2766 | 0.00803 | -0.1316 | 34.4458
-2.5 | 0.332 | 0.00781 | -0.1296 | 42.5096
-2 | 0.3873 | 0.0076 | -0.1277 | 50.9605
-1.5 | 0.4398 | 0.00744 | -0.1254 | 59.1129
-1 | 0.4841 | 0.00711 | -0.1214 | 68.0872
-0.5 | 0.5132 | 0.0066 | -0.1144 | 77.7576
0 | 0.5153 | 0.00567 | -0.1019 | 90.8818
0.5 | 0.5188 | 0.00519 | -0.0892 | 99.9615
1.5 | 0.6017 | 0.0058 | -0.08 | 103.7414
2 | 0.6432 | 0.00623 | -0.0754 | 103.2424
2.5 | 0.6838 | 0.00671 | -0.0709 | 101.9076
3 | 0.7259 | 0.00716 | -0.0669 | 101.3827
3.5 | 0.7684 | 0.00765 | -0.0629 | 100.4444
4 | 0.8118 | 0.00819 | -0.0591 | 99.1209
4.5 | 0.8545 | 0.00878 | -0.0552 | 97.3235
5 | 0.8901 | 0.00959 | -0.0501 | 92.8154
5.5 | 0.9251 | 0.01051 | -0.045 | 88.0209
6 | 0.9447 | 0.0119 | -0.0373 | 79.3866
6.5 | 0.9402 | 0.01414 | -0.0262 | 66.4922
7 | 0.9373 | 0.01662 | -0.0161 | 56.3959
7.5 | 0.9359 | 0.01926 | -0.0068 | 48.5929
8 | 0.9418 | 0.02189 | 0.0009 | 43.0242
8.5 | 0.9464 | 0.02479 | 0.0083 | 38.1767
9 | 0.9597 | 0.02753 | 0.0142 | 34.8602
9.5 | 0.9725 | 0.03048 | 0.0198 | 31.9062
10 | 0.9927 | 0.03326 | 0.0244 | 29.8467
10.5 | 1.0224 | 0.03566 | 0.028 | 28.6708
11 | 1.0563 | 0.03824 | 0.0305 | 27.6229
11.5 | 1.1015 | 0.04155 | 0.0299 | 26.5102
12 | 1.1524 | 0.04519 | 0.0279 | 25.5012
12.5 | 1.1972 | 0.04932 | 0.0264 | 24.2741
13 | 1.2162 | 0.05311 | 0.0302 | 22.8996
13.5 | 1.2281 | 0.05772 | 0.0336 | 21.2769
14 | 1.2333 | 0.06314 | 0.0367 | 19.5328
14.5 | 1.2299 | 0.06957 | 0.0392 | 17.6786
15 | 1.2153 | 0.07742 | 0.0407 | 15.6975
15.5 | 1.196 | 0.08624 | 0.0408 | 13.8683
16 | 1.1721 | 0.09629 | 0.0391 | 12.1726
16.5 | 1.1458 | 0.10731 | 0.0356 | 10.6775
17 | 1.1188 | 0.11922 | 0.0303 | 9.3843
17.5 | 1.0877 | 0.13228 | 0.0232 | 8.2227
18 | 1.0569 | 0.1461 | 0.0149 | 7.2341
18.5 | 1.0311 | 0.1598 | 0.0064 | 6.4524
19 | 1.0072 | 0.17367 | -0.0024 | 5.7995

## 57. Re 3M Mach 0.00 (1)
BIGFOIL.COM POLAR EXPORT
NACA67-616 a=0.5
NACA67-616 a=0.5 |  |  |  | Cl Max: | 1.629 | at alpha= | 13 | deg
JavaFoil+Calcfoil stall+Eppler ext transition |  |  |  | L/D Max: | 171.092 | at alpha= | 5.5 | deg
Re: | 3000000 |  |  | Cd Min: | 0.00474 | at alpha= | -0.5 | deg
Mach: | 0 |  |  | Cl=0 at alpha= | -4.0082 | deg
|  |  |  | @ Cl=0.1, Cd= | 0.00676
|  |  |  | @ Cl=0.4, Cd= | 0.0060523
|  |  |  | @ Cl=0.6, Cd= | 0.0051902
alpha (deg) | Cl | Cd | Cm | Cl/Cd
-19.5 | -0.537 | 0.16926 | -0.022 | -3.174
-19 | -0.552 | 0.15945 | -0.022 | -3.465
-18.5 | -0.567 | 0.15342 | -0.023 | -3.697
-18 | -0.581 | 0.14687 | -0.023 | -3.956
-17.5 | -0.594 | 0.14127 | -0.024 | -4.204
-17 | -0.606 | 0.13526 | -0.024 | -4.48
-16.5 | -0.617 | 0.1267 | -0.025 | -4.867
-16 | -0.626 | 0.12158 | -0.025 | -5.146
-15.5 | -0.633 | 0.11244 | -0.026 | -5.63
-15 | -0.638 | 0.10721 | -0.027 | -5.952
-14.5 | -0.641 | 0.10087 | -0.028 | -6.352
-14 | -0.64 | 0.09593 | -0.029 | -6.676
-13.5 | -0.637 | 0.09083 | -0.029 | -7.011
-13 | -0.631 | 0.08574 | -0.03 | -7.356
-12.5 | -0.621 | 0.07962 | -0.031 | -7.802
-12 | -0.608 | 0.07419 | -0.033 | -8.201
-11.5 | -0.592 | 0.06936 | -0.034 | -8.532
-11 | -0.571 | 0.06554 | -0.035 | -8.716
-10.5 | -0.549 | 0.05952 | -0.038 | -9.227
-10 | -0.524 | 0.05408 | -0.04 | -9.685
-9.5 | -0.509 | 0.0391 | -0.049 | -13.03
-9 | -0.552 | 0.00986 | -0.065 | -55.941
-8.5 | -0.507 | 0.00946 | -0.067 | -53.55
-8 | -0.457 | 0.00912 | -0.068 | -50.131
-7.5 | -0.405 | 0.00884 | -0.069 | -45.787
-7 | -0.35 | 0.00857 | -0.071 | -40.892
-6.5 | -0.295 | 0.0083 | -0.072 | -35.49
-6 | -0.237 | 0.00811 | -0.073 | -29.272
-5.5 | -0.179 | 0.00742 | -0.074 | -24.157
-5 | -0.12 | 0.00719 | -0.076 | -16.673
-4.5 | -0.06 | 0.00645 | -0.077 | -9.271
-4 | 0.001 | 0.00635 | -0.078 | 0.148
-3.5 | 0.062 | 0.00676 | -0.079 | 9.201
-3 | 0.124 | 0.00676 | -0.081 | 18.341
-2.5 | 0.186 | 0.00671 | -0.082 | 27.708
-2 | 0.248 | 0.00737 | -0.083 | 33.73
-1.5 | 0.312 | 0.0073 | -0.084 | 42.716
-1 | 0.374 | 0.007 | -0.086 | 53.382
-0.5 | 0.436 | 0.00474 | -0.087 | 91.918
0 | 0.492 | 0.00495 | -0.088 | 99.404
0.5 | 0.553 | 0.00509 | -0.089 | 108.527
1 | 0.614 | 0.00522 | -0.091 | 117.537
1.5 | 0.674 | 0.00535 | -0.092 | 126.039
2 | 0.735 | 0.0055 | -0.093 | 133.735
2.5 | 0.796 | 0.00562 | -0.094 | 141.677
3 | 0.856 | 0.00574 | -0.096 | 149.084
3.5 | 0.916 | 0.0059 | -0.097 | 155.384
4 | 0.97 | 0.00608 | -0.098 | 159.45
4.5 | 1.028 | 0.00625 | -0.099 | 164.461
5 | 1.085 | 0.00646 | -0.101 | 168.072
5.5 | 1.141 | 0.00667 | -0.102 | 171.092
6 | 1.196 | 0.0078 | -0.103 | 153.298
6.5 | 1.248 | 0.00901 | -0.104 | 138.54
7 | 1.298 | 0.01118 | -0.105 | 116.09
7.5 | 1.345 | 0.01519 | -0.106 | 88.567
8 | 1.392 | 0.01579 | -0.107 | 88.132
8.5 | 1.436 | 0.01642 | -0.108 | 87.457
9 | 1.475 | 0.01711 | -0.11 | 86.208
9.5 | 1.511 | 0.01784 | -0.111 | 84.659
10 | 1.541 | 0.01901 | -0.112 | 81.097
10.5 | 1.568 | 0.01984 | -0.113 | 79.038
11 | 1.59 | 0.02077 | -0.114 | 76.566
11.5 | 1.608 | 0.02179 | -0.115 | 73.772
12 | 1.62 | 0.02276 | -0.116 | 71.159
12.5 | 1.627 | 0.0239 | -0.117 | 68.068
13 | 1.629 | 0.02504 | -0.118 | 65.053
13.5 | 1.625 | 0.02632 | -0.119 | 61.753
14 | 1.617 | 0.02769 | -0.12 | 58.404
14.5 | 1.605 | 0.02922 | -0.121 | 54.909
15 | 1.587 | 0.03078 | -0.122 | 51.571
15.5 | 1.565 | 0.03248 | -0.123 | 48.173
16 | 1.534 | 0.03417 | -0.124 | 44.881
16.5 | 1.498 | 0.03634 | -0.125 | 41.234
17 | 1.46 | 0.03874 | -0.125 | 37.686
17.5 | 1.419 | 0.04113 | -0.126 | 34.495
18 | 1.372 | 0.04524 | -0.126 | 30.334

## 58. Re 3M Mach 0.00 (2)
BIGFOIL.COM POLAR EXPORT
NACA67-616 a=0.5
NACA67-616 a=0.5 |  |  |  | Cl Max: | 1.5126 | at alpha= | 20 | deg
XFOIL ncrit=9 |  |  |  | L/D Max: | 166.137 | at alpha= | 3 | deg
Re: | 3000000 |  |  | Cd Min: | 0.16218 | at alpha= | -20 | deg
Mach: | 0 |  |  | Cl=0 at alpha= | -4.7917 | deg
|  |  |  | @ Cl=0.1, Cd= | 0.0068731
|  |  |  | @ Cl=0.4, Cd= | 0.0056265
|  |  |  | @ Cl=0.6, Cd= | 0.0039629
alpha (deg) | Cl | Cd | Cm | Cl/Cd
-20 | -0.3609 | 0.16218 | -0.0865 | -2.2253
-19.5 | -0.3658 | 0.15167 | -0.092 | -2.4118
-19 | -0.9802 | 0.03952 | -0.1509 | -24.8026
-18.5 | -1.0114 | 0.03355 | -0.1491 | -30.1461
-18 | -1.0335 | 0.02914 | -0.1447 | -35.4667
-17.5 | -1.0406 | 0.026 | -0.14 | -40.0231
-17 | -1.037 | 0.02352 | -0.1353 | -44.0901
-16.5 | -1.0225 | 0.02173 | -0.1313 | -47.0548
-16 | -1.0027 | 0.02021 | -0.1274 | -49.6141
-15.5 | -0.9812 | 0.01869 | -0.1235 | -52.4987
-15 | -0.9541 | 0.01746 | -0.1202 | -54.6449
-14.5 | -0.9222 | 0.01646 | -0.1173 | -56.0267
-14 | -0.8908 | 0.01527 | -0.1143 | -58.3366
-13.5 | -0.8589 | 0.01384 | -0.1114 | -62.0592
-13 | -0.8164 | 0.01325 | -0.1098 | -61.6151
-12.5 | -0.7727 | 0.01277 | -0.1084 | -60.509
-12 | -0.7277 | 0.01239 | -0.1071 | -58.7328
-11.5 | -0.682 | 0.01212 | -0.1059 | -56.2706
-11 | -0.6373 | 0.01155 | -0.1045 | -55.1775
-10.5 | -0.5902 | 0.01109 | -0.1036 | -53.2191
-10 | -0.5407 | 0.01076 | -0.103 | -50.2509
-9.5 | -0.49 | 0.01048 | -0.1027 | -46.7557
-9 | -0.4392 | 0.01007 | -0.1024 | -43.6147
-8.5 | -0.3876 | 0.00971 | -0.1023 | -39.9176
-8 | -0.3366 | 0.00925 | -0.102 | -36.3892
-7.5 | -0.2852 | 0.0088 | -0.1017 | -32.4091
-7 | -0.2329 | 0.00847 | -0.1016 | -27.497
-6.5 | -0.1804 | 0.0082 | -0.1015 | -22
-6 | -0.1278 | 0.00796 | -0.1015 | -16.0553
-5.5 | -0.0749 | 0.00768 | -0.1014 | -9.7526
-5 | -0.0222 | 0.00738 | -0.1014 | -3.0081
-4.5 | 0.0311 | 0.00714 | -0.1014 | 4.3557
-4 | 0.0843 | 0.00692 | -0.1014 | 12.1821
-3.5 | 0.1379 | 0.00676 | -0.1015 | 20.3994
-3 | 0.191 | 0.0066 | -0.1015 | 28.9394
-2.5 | 0.2451 | 0.00644 | -0.1017 | 38.059
-2 | 0.2988 | 0.00627 | -0.1019 | 47.6555
-1.5 | 0.3504 | 0.00606 | -0.1016 | 57.8218
-1 | 0.3977 | 0.00569 | -0.1005 | 69.8946
0 | 0.464 | 0.00386 | -0.0927 | 120.2073
0.5 | 0.5191 | 0.00384 | -0.093 | 135.1823
1 | 0.573 | 0.0039 | -0.0932 | 146.9231
1.5 | 0.6245 | 0.00402 | -0.0928 | 155.3483
2 | 0.6725 | 0.00419 | -0.0916 | 160.5012
2.5 | 0.7164 | 0.00436 | -0.0896 | 164.3119
3 | 0.7526 | 0.00453 | -0.0859 | 166.1369
3.5 | 0.7799 | 0.00483 | -0.0804 | 161.47
4 | 0.8095 | 0.00523 | -0.0756 | 154.7801
4.5 | 0.8425 | 0.00563 | -0.0716 | 149.6448
5 | 0.8594 | 0.00641 | -0.0646 | 134.0718
5.5 | 0.8723 | 0.00736 | -0.057 | 118.519
6 | 0.8751 | 0.00872 | -0.0479 | 100.3555
6.5 | 0.8839 | 0.01009 | -0.0403 | 87.6016
7 | 0.8966 | 0.01142 | -0.0336 | 78.5114
7.5 | 0.911 | 0.01287 | -0.0276 | 70.7848
8 | 0.9254 | 0.01436 | -0.0218 | 64.4429
8.5 | 0.9445 | 0.01581 | -0.0169 | 59.7407
9 | 0.9619 | 0.01738 | -0.012 | 55.3452
9.5 | 0.9866 | 0.01874 | -0.0085 | 52.6467
10 | 1.0114 | 0.02009 | -0.005 | 50.3435
10.5 | 1.0397 | 0.02135 | -0.0021 | 48.6979
11 | 1.0714 | 0.02246 | 0.0001 | 47.7026
11.5 | 1.1122 | 0.02387 | -0.0002 | 46.5941
12 | 1.1702 | 0.02541 | -0.0044 | 46.0527
12.5 | 1.2272 | 0.02707 | -0.0086 | 45.3343
13 | 1.2778 | 0.029 | -0.0118 | 44.0621
15 | 1.3714 | 0.03623 | -0.0016 | 37.8526
15.5 | 1.3908 | 0.03861 | 0.0007 | 36.0218
16 | 1.4122 | 0.04095 | 0.0025 | 34.486
16.5 | 1.4274 | 0.04375 | 0.0048 | 32.6263
17 | 1.4465 | 0.0463 | 0.0065 | 31.2419
17.5 | 1.4634 | 0.04911 | 0.0082 | 29.7984
18 | 1.4735 | 0.05253 | 0.0101 | 28.0506
18.5 | 1.487 | 0.05575 | 0.0116 | 26.6726
19 | 1.493 | 0.05975 | 0.0132 | 24.9874
19.5 | 1.5034 | 0.06352 | 0.0141 | 23.6681
20 | 1.5126 | 0.06746 | 0.0148 | 22.4222

## 59. Re 3M Mach 0.10 (1)
BIGFOIL.COM POLAR EXPORT
NACA67-616 a=0.5
NACA67-616 a=0.5 |  |  |  | Cl Max: | 1.62 | at alpha= | 12.5 | deg
JavaFoil+Calcfoil stall+Eppler ext transition |  |  |  | L/D Max: | 171.171 | at alpha= | 5.5 | deg
Re: | 3000000 |  |  | Cd Min: | 0.00475 | at alpha= | -0.5 | deg
Mach: | 0.1 |  |  | Cl=0 at alpha= | -4.0082 | deg
|  |  |  | @ Cl=0.1, Cd= | 0.0066108
|  |  |  | @ Cl=0.4, Cd= | 0.0061474
|  |  |  | @ Cl=0.6, Cd= | 0.0052038
alpha (deg) | Cl | Cd | Cm | Cl/Cd
-19 | -0.505 | 0.16332 | -0.022 | -3.09
-18.5 | -0.522 | 0.15653 | -0.023 | -3.336
-18 | -0.539 | 0.15092 | -0.023 | -3.571
-17.5 | -0.555 | 0.14546 | -0.024 | -3.816
-17 | -0.57 | 0.13662 | -0.024 | -4.174
-16.5 | -0.584 | 0.13084 | -0.025 | -4.465
-16 | -0.596 | 0.12191 | -0.025 | -4.892
-15.5 | -0.607 | 0.1145 | -0.026 | -5.302
-15 | -0.615 | 0.10834 | -0.027 | -5.678
-14.5 | -0.62 | 0.10433 | -0.028 | -5.948
-14 | -0.623 | 0.09706 | -0.028 | -6.423
-13.5 | -0.623 | 0.09211 | -0.029 | -6.761
-13 | -0.619 | 0.08671 | -0.03 | -7.139
-12.5 | -0.612 | 0.08059 | -0.031 | -7.595
-12 | -0.601 | 0.07473 | -0.033 | -8.045
-11.5 | -0.586 | 0.07032 | -0.034 | -8.338
-11 | -0.568 | 0.06536 | -0.035 | -8.69
-10.5 | -0.546 | 0.06059 | -0.037 | -9.012
-10 | -0.521 | 0.05528 | -0.04 | -9.432
-9.5 | -0.498 | 0.04682 | -0.045 | -10.631
-9 | -0.552 | 0.00993 | -0.066 | -55.599
-8.5 | -0.508 | 0.00954 | -0.067 | -53.199
-8 | -0.458 | 0.00917 | -0.068 | -49.958
-7.5 | -0.406 | 0.00888 | -0.07 | -45.681
-7 | -0.352 | 0.00863 | -0.071 | -40.755
-6.5 | -0.296 | 0.00835 | -0.072 | -35.418
-6 | -0.238 | 0.00789 | -0.073 | -30.221
-5.5 | -0.18 | 0.00747 | -0.075 | -24.084
-5 | -0.12 | 0.00757 | -0.076 | -15.907
-4.5 | -0.06 | 0.00646 | -0.077 | -9.3
-4 | 0.001 | 0.00636 | -0.078 | 0.148
-3.5 | 0.063 | 0.00639 | -0.08 | 9.785
-3 | 0.125 | 0.00676 | -0.081 | 18.416
-2.5 | 0.187 | 0.00672 | -0.082 | 27.798
-2 | 0.249 | 0.00672 | -0.083 | 37.108
-1.5 | 0.313 | 0.00706 | -0.085 | 44.381
-1 | 0.376 | 0.00703 | -0.086 | 53.419
-0.5 | 0.438 | 0.00475 | -0.087 | 92.278
0 | 0.494 | 0.00499 | -0.089 | 99.182
0.5 | 0.556 | 0.00511 | -0.09 | 108.818
1 | 0.617 | 0.00524 | -0.091 | 117.613
1.5 | 0.678 | 0.00539 | -0.092 | 125.864
2 | 0.739 | 0.00551 | -0.094 | 134.146
2.5 | 0.8 | 0.00563 | -0.095 | 141.976
3 | 0.86 | 0.00578 | -0.096 | 148.863
3.5 | 0.921 | 0.00592 | -0.097 | 155.64
4 | 0.975 | 0.00611 | -0.099 | 159.64
4.5 | 1.033 | 0.0063 | -0.1 | 163.882
5 | 1.09 | 0.0065 | -0.101 | 167.686
5.5 | 1.147 | 0.0067 | -0.102 | 171.171
6 | 1.201 | 0.00801 | -0.103 | 150.033
6.5 | 1.254 | 0.0091 | -0.104 | 137.839
7 | 1.304 | 0.01135 | -0.106 | 114.895
7.5 | 1.35 | 0.01529 | -0.107 | 88.299
8 | 1.397 | 0.01594 | -0.108 | 87.673
8.5 | 1.441 | 0.01658 | -0.109 | 86.933
9 | 1.48 | 0.01732 | -0.11 | 85.422
9.5 | 1.514 | 0.01801 | -0.111 | 84.102
10 | 1.544 | 0.0192 | -0.112 | 80.44
10.5 | 1.57 | 0.0201 | -0.113 | 78.104
11 | 1.59 | 0.02106 | -0.115 | 75.509
11.5 | 1.606 | 0.02206 | -0.116 | 72.776
12 | 1.615 | 0.0231 | -0.117 | 69.934
12.5 | 1.62 | 0.02427 | -0.118 | 66.742
13 | 1.619 | 0.02554 | -0.119 | 63.369
13.5 | 1.612 | 0.02684 | -0.12 | 60.054
14 | 1.6 | 0.02832 | -0.121 | 56.493
14.5 | 1.583 | 0.03005 | -0.122 | 52.675
15 | 1.561 | 0.0317 | -0.123 | 49.237
15.5 | 1.533 | 0.0335 | -0.123 | 45.77
16 | 1.497 | 0.03544 | -0.124 | 42.238
16.5 | 1.456 | 0.03797 | -0.125 | 38.336
17 | 1.412 | 0.04 | -0.126 | 35.296
17.5 | 1.363 | 0.0435 | -0.126 | 31.343

## 60. Re 3M Mach 0.10 (2)
BIGFOIL.COM POLAR EXPORT
NACA67-616 a=0.5
NACA67-616 a=0.5 |  |  |  | Cl Max: | 1.5048 | at alpha= | 20 | deg
XFOIL ncrit=9 |  |  |  | L/D Max: | 164.583 | at alpha= | 3 | deg
Re: | 3000000 |  |  | Cd Min: | 0.16498 | at alpha= | -20 | deg
Mach: | 0.1 |  |  | Cl=0 at alpha= | -4.8045 | deg
|  |  |  | @ Cl=0.1, Cd= | 0.0068959
|  |  |  | @ Cl=0.4, Cd= | 0.0057162
|  |  |  | @ Cl=0.6, Cd= | 0.0039712
alpha (deg) | Cl | Cd | Cm | Cl/Cd
-20 | -0.3515 | 0.16498 | -0.0864 | -2.1306
-19.5 | -0.3495 | 0.15596 | -0.0913 | -2.241
-19 | -0.3525 | 0.14609 | -0.0965 | -2.4129
-18.5 | -0.9242 | 0.04166 | -0.1534 | -22.1843
-18 | -0.9791 | 0.03355 | -0.1518 | -29.1833
-17.5 | -1.0035 | 0.02901 | -0.1472 | -34.5915
-17 | -1.0104 | 0.02581 | -0.1423 | -39.1476
-16.5 | -1.0034 | 0.02353 | -0.1377 | -42.6434
-16 | -0.9902 | 0.0216 | -0.1332 | -45.8426
-15.5 | -0.9738 | 0.0198 | -0.1286 | -49.1818
-15 | -0.9503 | 0.01835 | -0.1247 | -51.7875
-14.5 | -0.9211 | 0.01717 | -0.1213 | -53.6459
-14 | -0.8907 | 0.01594 | -0.1179 | -55.8783
-13.5 | -0.8566 | 0.01475 | -0.115 | -58.0746
-13 | -0.8206 | 0.0135 | -0.1124 | -60.7852
-12.5 | -0.7769 | 0.01292 | -0.1108 | -60.1316
-12 | -0.7313 | 0.01253 | -0.1094 | -58.3639
-11.5 | -0.685 | 0.01221 | -0.1081 | -56.1016
-11 | -0.6392 | 0.0118 | -0.1066 | -54.1695
-10.5 | -0.5926 | 0.01122 | -0.1054 | -52.8164
-10 | -0.543 | 0.01089 | -0.1047 | -49.8623
-9.5 | -0.4919 | 0.01059 | -0.1043 | -46.4495
-9 | -0.4407 | 0.01016 | -0.1039 | -43.376
-8.5 | -0.3888 | 0.00978 | -0.1036 | -39.7546
-8 | -0.3371 | 0.00935 | -0.1033 | -36.0535
-7.5 | -0.2855 | 0.00886 | -0.103 | -32.2235
-7 | -0.233 | 0.00852 | -0.1028 | -27.3474
-6.5 | -0.1801 | 0.00824 | -0.1027 | -21.8568
-6 | -0.1273 | 0.008 | -0.1025 | -15.9125
-5.5 | -0.0738 | 0.00772 | -0.1025 | -9.5596
-5 | -0.021 | 0.0074 | -0.1023 | -2.8378
-4.5 | 0.0327 | 0.00717 | -0.1024 | 4.5607
-4 | 0.0861 | 0.00694 | -0.1023 | 12.4063
-3.5 | 0.1397 | 0.00677 | -0.1024 | 20.6352
-3 | 0.1932 | 0.00661 | -0.1024 | 29.2284
-2.5 | 0.2475 | 0.00645 | -0.1025 | 38.3721
-2 | 0.3015 | 0.00628 | -0.1026 | 48.0096
-1.5 | 0.3532 | 0.00608 | -0.1023 | 58.0921
-1 | 0.4008 | 0.00571 | -0.1012 | 70.1926
-0.5 | 0.4441 | 0.00519 | -0.0993 | 85.5684
0 | 0.4669 | 0.00388 | -0.0933 | 120.3351
0.5 | 0.5215 | 0.00385 | -0.0934 | 135.4545
1 | 0.5758 | 0.00391 | -0.0936 | 147.2634
1.5 | 0.6272 | 0.00404 | -0.0931 | 155.2475
2 | 0.6749 | 0.00421 | -0.0917 | 160.3088
2.5 | 0.7178 | 0.00438 | -0.0895 | 163.8813
3 | 0.7505 | 0.00456 | -0.085 | 164.5833
3.5 | 0.7796 | 0.00488 | -0.0798 | 159.7541
4 | 0.8102 | 0.00528 | -0.0752 | 153.447
4.5 | 0.8435 | 0.00569 | -0.0712 | 148.2425
5 | 0.8609 | 0.00647 | -0.0642 | 133.0603
5.5 | 0.8742 | 0.00743 | -0.0567 | 117.6581
6 | 0.8754 | 0.00886 | -0.0472 | 98.8036
6.5 | 0.8838 | 0.01026 | -0.0395 | 86.1404
7 | 0.8966 | 0.01161 | -0.0328 | 77.2265
7.5 | 0.9115 | 0.01305 | -0.0268 | 69.8467
8 | 0.9256 | 0.01459 | -0.0209 | 63.4407
8.5 | 0.9442 | 0.01608 | -0.016 | 58.7189
9 | 0.9616 | 0.01767 | -0.011 | 54.4199
9.5 | 0.9866 | 0.01906 | -0.0074 | 51.7629
10 | 1.011 | 0.02046 | -0.0039 | 49.4135
10.5 | 1.0401 | 0.02172 | -0.0011 | 47.8867
11 | 1.0717 | 0.02287 | 0.0012 | 46.8605
11.5 | 1.1129 | 0.0243 | 0.001 | 45.7984
12 | 1.1709 | 0.02587 | -0.0032 | 45.2609
12.5 | 1.2273 | 0.02767 | -0.0072 | 44.3549
13 | 1.2792 | 0.02957 | -0.0106 | 43.2601
15 | 1.3699 | 0.03724 | 0.0002 | 36.7857
15.5 | 1.3914 | 0.03954 | 0.0023 | 35.1897
16 | 1.4114 | 0.04203 | 0.0043 | 33.5808
16.5 | 1.4268 | 0.04488 | 0.0065 | 31.7914
17 | 1.4446 | 0.04765 | 0.0083 | 30.3169
17.5 | 1.4599 | 0.05067 | 0.0101 | 28.8119
18 | 1.467 | 0.05441 | 0.0123 | 26.962
18.5 | 1.4796 | 0.05784 | 0.0137 | 25.5809
19 | 1.4867 | 0.06189 | 0.0151 | 24.0217
19.5 | 1.4972 | 0.06577 | 0.016 | 22.7642
20 | 1.5048 | 0.07003 | 0.0167 | 21.4879

## 61. Re 3M Mach 0.25 (1)
BIGFOIL.COM POLAR EXPORT
NACA67-616 a=0.5
NACA67-616 a=0.5 |  |  |  | Cl Max: | 1.581 | at alpha= | 11.5 | deg
JavaFoil+Calcfoil stall+Eppler ext transition |  |  |  | L/D Max: | 169.253 | at alpha= | 5.5 | deg
Re: | 3000000 |  |  | Cd Min: | 0.00485 | at alpha= | -0.5 | deg
Mach: | 0.25 |  |  | Cl=0 at alpha= | -4.0079 | deg
|  |  |  | @ Cl=0.1, Cd= | 0.0068725
|  |  |  | @ Cl=0.4, Cd= | 0.0063734
|  |  |  | @ Cl=0.6, Cd= | 0.0053067
alpha (deg) | Cl | Cd | Cm | Cl/Cd
-17 | -0.216 | 0.14824 | -0.024 | -1.459
-16.5 | -0.275 | 0.14004 | -0.025 | -1.962
-16 | -0.325 | 0.1366 | -0.025 | -2.376
-15.5 | -0.369 | 0.1306 | -0.025 | -2.826
-15 | -0.409 | 0.12469 | -0.026 | -3.281
-14.5 | -0.445 | 0.11306 | -0.027 | -3.933
-14 | -0.475 | 0.10867 | -0.028 | -4.372
-13.5 | -0.501 | 0.09723 | -0.029 | -5.148
-13 | -0.52 | 0.09273 | -0.029 | -5.604
-12.5 | -0.533 | 0.08655 | -0.03 | -6.158
-12 | -0.54 | 0.08051 | -0.031 | -6.706
-11.5 | -0.54 | 0.07599 | -0.032 | -7.11
-11 | -0.535 | 0.06992 | -0.034 | -7.65
-10.5 | -0.523 | 0.06574 | -0.035 | -7.951
-10 | -0.505 | 0.06109 | -0.036 | -8.262
-9.5 | -0.482 | 0.05562 | -0.039 | -8.672
-9 | -0.456 | 0.04995 | -0.042 | -9.129
-8.5 | -0.427 | 0.04315 | -0.047 | -9.899
-8 | -0.463 | 0.00955 | -0.07 | -48.442
-7.5 | -0.411 | 0.00924 | -0.071 | -44.511
-7 | -0.357 | 0.00888 | -0.073 | -40.249
-6.5 | -0.301 | 0.00818 | -0.074 | -36.838
-6 | -0.243 | 0.00823 | -0.075 | -29.566
-5.5 | -0.184 | 0.00797 | -0.077 | -23.081
-5 | -0.123 | 0.00772 | -0.078 | -15.961
-4.5 | -0.062 | 0.00755 | -0.079 | -8.149
-4 | 0.001 | 0.00738 | -0.08 | 0.131
-3.5 | 0.064 | 0.00739 | -0.082 | 8.669
-3 | 0.128 | 0.00647 | -0.083 | 19.739
-2.5 | 0.192 | 0.00644 | -0.084 | 29.777
-2 | 0.256 | 0.00683 | -0.086 | 37.477
-1.5 | 0.321 | 0.00683 | -0.087 | 47.028
-1 | 0.386 | 0.0068 | -0.088 | 56.667
-0.5 | 0.45 | 0.00485 | -0.09 | 92.759
0 | 0.508 | 0.00508 | -0.091 | 99.821
0.5 | 0.57 | 0.00524 | -0.092 | 108.812
1 | 0.633 | 0.00538 | -0.093 | 117.591
1.5 | 0.696 | 0.00551 | -0.095 | 126.341
2 | 0.758 | 0.00567 | -0.096 | 133.852
2.5 | 0.821 | 0.00578 | -0.097 | 142.052
3 | 0.883 | 0.00594 | -0.099 | 148.781
3.5 | 0.945 | 0.00611 | -0.1 | 154.712
4 | 1 | 0.0063 | -0.101 | 158.84
4.5 | 1.059 | 0.0065 | -0.102 | 162.981
5 | 1.118 | 0.00672 | -0.104 | 166.412
5.5 | 1.176 | 0.00695 | -0.105 | 169.253
6 | 1.231 | 0.00861 | -0.106 | 142.989
6.5 | 1.283 | 0.01042 | -0.107 | 123.121
7 | 1.332 | 0.01543 | -0.108 | 86.323
7.5 | 1.38 | 0.01611 | -0.109 | 85.69
8 | 1.426 | 0.01671 | -0.111 | 85.365
8.5 | 1.468 | 0.01745 | -0.112 | 84.131
9 | 1.503 | 0.01822 | -0.113 | 82.484
9.5 | 1.532 | 0.01913 | -0.114 | 80.122
10 | 1.555 | 0.02057 | -0.115 | 75.612
10.5 | 1.571 | 0.02167 | -0.116 | 72.513
11 | 1.58 | 0.02281 | -0.118 | 69.258
11.5 | 1.581 | 0.02393 | -0.119 | 66.038
12 | 1.572 | 0.02518 | -0.12 | 62.443
12.5 | 1.555 | 0.02663 | -0.121 | 58.415
13 | 1.529 | 0.02822 | -0.122 | 54.19
13.5 | 1.494 | 0.03 | -0.123 | 49.813
14 | 1.45 | 0.03218 | -0.124 | 45.041
14.5 | 1.397 | 0.03447 | -0.124 | 40.514
15 | 1.335 | 0.03708 | -0.125 | 36.003
15.5 | 1.262 | 0.04067 | -0.126 | 31.038
16 | 1.156 | 0.05 | -0.124 | 23.121
16.5 | 0.942 | 0.11967 | -0.088 | 7.872

## 62. Re 3M Mach 0.25 (2)
BIGFOIL.COM POLAR EXPORT
NACA67-616 a=0.5
NACA67-616 a=0.5 |  |  |  | Cl Max: | 1.4505 | at alpha= | 19.5 | deg
XFOIL ncrit=9 |  |  |  | L/D Max: | 156.828 | at alpha= | 2 | deg
Re: | 3000000 |  |  | Cd Min: | 0.16129 | at alpha= | -19 | deg
Mach: | 0.25 |  |  | Cl=0 at alpha= | -4.8759 | deg
|  |  |  | @ Cl=0.1, Cd= | 0.007018
|  |  |  | @ Cl=0.4, Cd= | 0.0059574
|  |  |  | @ Cl=0.6, Cd= | 0.004061
alpha (deg) | Cl | Cd | Cm | Cl/Cd
-19 | -0.2968 | 0.16129 | -0.0955 | -1.8402
-18.5 | -0.2923 | 0.15262 | -0.1001 | -1.9152
-17.5 | -0.2867 | 0.13509 | -0.1097 | -2.1223
-16.5 | -0.3875 | 0.10001 | -0.1277 | -3.8746
-16 | -0.7455 | 0.04087 | -0.1655 | -18.2408
-15.5 | -0.8148 | 0.03236 | -0.1623 | -25.1792
-15 | -0.8513 | 0.02722 | -0.1554 | -31.2748
-14.5 | -0.8646 | 0.02363 | -0.1482 | -36.5891
-14 | -0.8659 | 0.02064 | -0.141 | -41.9525
-13.5 | -0.8481 | 0.01851 | -0.1353 | -45.8185
-13 | -0.8216 | 0.01672 | -0.1304 | -49.1388
-12.5 | -0.7867 | 0.01533 | -0.1263 | -51.3177
-12 | -0.7508 | 0.01363 | -0.1227 | -55.0844
-11.5 | -0.7026 | 0.01306 | -0.1205 | -53.7979
-11 | -0.6527 | 0.0127 | -0.1185 | -51.3937
-10.5 | -0.6036 | 0.01231 | -0.1164 | -49.0333
-10 | -0.5545 | 0.01171 | -0.1146 | -47.3527
-9.5 | -0.5016 | 0.01136 | -0.1134 | -44.1549
-9 | -0.4486 | 0.0108 | -0.1124 | -41.537
-8.5 | -0.395 | 0.01028 | -0.1115 | -38.4241
-8 | -0.3401 | 0.00991 | -0.1109 | -34.3189
-7.5 | -0.2868 | 0.0093 | -0.1101 | -30.8387
-7 | -0.2328 | 0.00881 | -0.1095 | -26.4245
-6.5 | -0.1782 | 0.0085 | -0.109 | -20.9647
-6 | -0.1234 | 0.00818 | -0.1086 | -15.0856
-5.5 | -0.0682 | 0.00787 | -0.1083 | -8.6658
-5 | -0.0136 | 0.00754 | -0.108 | -1.8037
-4.5 | 0.0412 | 0.00727 | -0.1077 | 5.6671
-4 | 0.0959 | 0.00703 | -0.1074 | 13.6415
-3.5 | 0.1504 | 0.00687 | -0.1072 | 21.8923
-3 | 0.2057 | 0.00668 | -0.1071 | 30.7934
-2.5 | 0.2614 | 0.00652 | -0.1071 | 40.092
-2 | 0.316 | 0.00636 | -0.1069 | 49.6855
-1.5 | 0.3692 | 0.00619 | -0.1065 | 59.6446
-1 | 0.4182 | 0.00582 | -0.1053 | 71.8557
0 | 0.4941 | 0.00449 | -0.0986 | 110.0445
0.5 | 0.5338 | 0.00396 | -0.0954 | 134.798
1 | 0.5881 | 0.00403 | -0.0951 | 145.9305
1.5 | 0.638 | 0.00416 | -0.0939 | 153.3654
2 | 0.6822 | 0.00435 | -0.0914 | 156.8276
2.5 | 0.7109 | 0.00455 | -0.0855 | 156.2418
3 | 0.7441 | 0.00485 | -0.0809 | 153.4227
3.5 | 0.7791 | 0.0052 | -0.0767 | 149.8269
4 | 0.8133 | 0.00562 | -0.0725 | 144.7153
4.5 | 0.8478 | 0.00609 | -0.0685 | 139.2118
5 | 0.8696 | 0.00688 | -0.0621 | 126.3953
5.5 | 0.8836 | 0.0079 | -0.0544 | 111.8481
6 | 0.8814 | 0.00949 | -0.0442 | 92.8767
6.5 | 0.8871 | 0.01109 | -0.0358 | 79.991
7 | 0.8992 | 0.01258 | -0.0288 | 71.4785
7.5 | 0.9129 | 0.01417 | -0.0224 | 64.4248
8 | 0.9259 | 0.0159 | -0.0161 | 58.2327
8.5 | 0.9446 | 0.01752 | -0.011 | 53.9155
9 | 0.9616 | 0.0193 | -0.0059 | 49.8238
9.5 | 0.987 | 0.02081 | -0.0021 | 47.4291
10 | 1.0108 | 0.02245 | 0.0018 | 45.0245
11.5 | 1.115 | 0.02671 | 0.0073 | 41.7447
12 | 1.1708 | 0.02875 | 0.0038 | 40.7235
12.5 | 1.2282 | 0.03078 | 0.0001 | 39.9025
13 | 1.2808 | 0.03306 | -0.0031 | 38.7417
15 | 1.3668 | 0.0425 | 0.0088 | 32.16
15.5 | 1.3854 | 0.04536 | 0.0113 | 30.5423
16 | 1.4014 | 0.04852 | 0.0138 | 28.8829
16.5 | 1.4166 | 0.05184 | 0.0161 | 27.3264
17 | 1.4303 | 0.05536 | 0.0182 | 25.8363
17.5 | 1.4358 | 0.05971 | 0.0204 | 24.0462
18 | 1.4415 | 0.06428 | 0.0221 | 22.4253
18.5 | 1.4474 | 0.06898 | 0.0234 | 20.9829
19 | 1.4498 | 0.07426 | 0.0242 | 19.5233
19.5 | 1.4505 | 0.08003 | 0.0244 | 18.1245
20 | 1.448 | 0.08635 | 0.0241 | 16.769

## 63. Re 3M Mach 0.50 (1)
BIGFOIL.COM POLAR EXPORT
NACA67-616 a=0.5
NACA67-616 a=0.5 |  |  |  | Cl Max: | 1.512 | at alpha= | 8 | deg
JavaFoil+Calcfoil stall+Eppler ext transition |  |  |  | L/D Max: | 160.315 | at alpha= | 5 | deg
Re: | 3000000 |  |  | Cd Min: | 0.00536 | at alpha= | -0.5 | deg
Mach: | 0.5 |  |  | Cl=0 at alpha= | -4.0073 | deg
|  |  |  | @ Cl=0.1, Cd= | 0.007991
|  |  |  | @ Cl=0.4, Cd= | 0.0077623
|  |  |  | @ Cl=0.6, Cd= | 0.00578
alpha (deg) | Cl | Cd | Cm | Cl/Cd
-20 | -0.901 | 0.16768 | -0.027 | -5.371
-19.5 | -0.873 | 0.16522 | -0.028 | -5.284
-19 | -0.847 | 0.16134 | -0.029 | -5.248
-18.5 | -0.817 | 0.15491 | -0.028 | -5.273
-18 | -0.788 | 0.15151 | -0.029 | -5.203
-17.5 | -0.76 | 0.14545 | -0.029 | -5.226
-17 | -0.732 | 0.1418 | -0.029 | -5.165
-16.5 | -0.705 | 0.13758 | -0.03 | -5.122
-16 | -0.677 | 0.13238 | -0.031 | -5.113
-15.5 | -0.65 | 0.12875 | -0.032 | -5.045
-15 | -0.62 | 0.12128 | -0.031 | -5.113
-14.5 | -0.592 | 0.1184 | -0.031 | -4.998
-14 | -0.564 | 0.11442 | -0.032 | -4.928
-13.5 | -0.536 | 0.11007 | -0.032 | -4.868
-13 | -0.508 | 0.10642 | -0.033 | -4.772
-12.5 | -0.48 | 0.09986 | -0.034 | -4.805
-12 | -0.452 | 0.09624 | -0.034 | -4.693
-11.5 | -0.423 | 0.0922 | -0.033 | -4.584
-11 | -0.395 | 0.08745 | -0.034 | -4.512
-10.5 | -0.366 | 0.08454 | -0.034 | -4.335
-10 | -0.338 | 0.08351 | -0.035 | -4.051
-9.5 | -0.31 | 0.07673 | -0.034 | -4.039
-9 | -0.281 | 0.09383 | -0.032 | -2.997
-8.5 | -0.254 | 0.06293 | -0.037 | -4.034
-8 | -0.226 | 0.05605 | -0.039 | -4.031
-7.5 | -0.295 | 0.05315 | -0.038 | -5.554
-7 | -0.286 | 0.04679 | -0.042 | -6.109
-6.5 | -0.309 | 0.0097 | -0.082 | -31.807
-6 | -0.257 | 0.00928 | -0.083 | -27.669
-5.5 | -0.198 | 0.00883 | -0.085 | -22.391
-5 | -0.134 | 0.00854 | -0.086 | -15.697
-4.5 | -0.067 | 0.00831 | -0.088 | -8.114
-4 | 0.001 | 0.00817 | -0.089 | 0.13
-3.5 | 0.071 | 0.00804 | -0.09 | 8.823
-3 | 0.142 | 0.00792 | -0.092 | 17.893
-2.5 | 0.213 | 0.00781 | -0.093 | 27.259
-2 | 0.285 | 0.00779 | -0.095 | 36.512
-1.5 | 0.358 | 0.00778 | -0.096 | 46.005
-1 | 0.429 | 0.00775 | -0.098 | 55.408
-0.5 | 0.503 | 0.00536 | -0.1 | 93.946
0 | 0.565 | 0.00571 | -0.101 | 99.015
0.5 | 0.635 | 0.00585 | -0.103 | 108.519
1 | 0.705 | 0.00593 | -0.104 | 118.929
1.5 | 0.775 | 0.00611 | -0.105 | 126.895
2 | 0.844 | 0.00629 | -0.107 | 134.32
2.5 | 0.914 | 0.00646 | -0.108 | 141.526
3 | 0.983 | 0.00666 | -0.11 | 147.719
3.5 | 1.053 | 0.00688 | -0.111 | 152.893
4 | 1.111 | 0.00716 | -0.113 | 155.114
4.5 | 1.175 | 0.00742 | -0.114 | 158.288
5 | 1.238 | 0.00772 | -0.115 | 160.315
5.5 | 1.298 | 0.00964 | -0.117 | 134.686
6 | 1.355 | 0.01207 | -0.118 | 112.298
6.5 | 1.406 | 0.01819 | -0.119 | 77.293
7 | 1.451 | 0.01914 | -0.12 | 75.828
7.5 | 1.488 | 0.02029 | -0.122 | 73.317
8 | 1.512 | 0.02155 | -0.123 | 70.143
8.5 | 1.512 | 0.02365 | -0.124 | 63.926
9 | 1.457 | 0.02555 | -0.125 | 57.046
9.5 | 1.225 | 0.02911 | -0.126 | 42.081
10 | 0.932 | 0.03058 | -0.128 | 30.478
10.5 | 0.805 | 0.0809 | -0.061 | 9.946
11 | 0.831 | 0.08415 | -0.059 | 9.875
11.5 | 0.858 | 0.09215 | -0.062 | 9.316
12 | 0.885 | 0.09473 | -0.063 | 9.344
12.5 | 0.912 | 0.09969 | -0.064 | 9.149
13 | 0.94 | 0.10345 | -0.069 | 9.09

## 64. Re 3M Mach 0.50 (2)
BIGFOIL.COM POLAR EXPORT
NACA67-616 a=0.5
NACA67-616 a=0.5 |  |  |  | Cl Max: | 1.2856 | at alpha= | 13.5 | deg
XFOIL ncrit=9 |  |  |  | L/D Max: | 115.798 | at alpha= | 1.5 | deg
Re: | 3000000 |  |  | Cd Min: | 0.09286 | at alpha= | -12.5 | deg
Mach: | 0.5 |  |  | Cl=0 at alpha= | -5.2749 | deg
|  |  |  | @ Cl=0.1, Cd= | 0.007806
|  |  |  | @ Cl=0.4, Cd= | 0.0067114
|  |  |  | @ Cl=0.6, Cd= | 0.005187
alpha (deg) | Cl | Cd | Cm | Cl/Cd
-12.5 | -0.0331 | 0.09286 | -0.1601 | -0.35645
-12 | -0.0229 | 0.0863 | -0.1636 | -0.26535
-11.5 | -0.0316 | 0.07738 | -0.1677 | -0.40837
-11 | -0.0159 | 0.07238 | -0.1704 | -0.21967
-10.5 | -0.0275 | 0.06409 | -0.1743 | -0.42908
-10 | -0.0354 | 0.05654 | -0.1782 | -0.62611
-9.5 | -0.0857 | 0.04494 | -0.185 | -1.907
-9 | -0.1397 | 0.03655 | -0.1815 | -3.8222
-8.5 | -0.1953 | 0.02959 | -0.171 | -6.6002
-8 | -0.251 | 0.02226 | -0.1569 | -11.2758
-7.5 | -0.2736 | 0.01531 | -0.1455 | -17.8707
-7 | -0.2294 | 0.01223 | -0.1413 | -18.7572
-6.5 | -0.1651 | 0.01076 | -0.1396 | -15.3439
-6 | -0.0952 | 0.00956 | -0.1392 | -9.9582
-5.5 | -0.0285 | 0.00877 | -0.1382 | -3.2497
-5 | 0.0348 | 0.00823 | -0.1369 | 4.2284
-4.5 | 0.0958 | 0.00783 | -0.1353 | 12.235
-4 | 0.1552 | 0.00749 | -0.1337 | 20.721
-3.5 | 0.2126 | 0.00724 | -0.1318 | 29.3646
-3 | 0.2697 | 0.00704 | -0.13 | 38.3097
-2.5 | 0.3277 | 0.00688 | -0.1286 | 47.6308
-2 | 0.3857 | 0.00674 | -0.1272 | 57.2255
-1.5 | 0.4407 | 0.00663 | -0.1253 | 66.4706
-1 | 0.4918 | 0.00644 | -0.1227 | 76.3665
-0.5 | 0.5311 | 0.00612 | -0.1178 | 86.781
0 | 0.556 | 0.00571 | -0.1098 | 97.373
0.5 | 0.5447 | 0.00498 | -0.0944 | 109.3775
1 | 0.5667 | 0.00492 | -0.0858 | 115.1829
1.5 | 0.6091 | 0.00526 | -0.0815 | 115.7985
2 | 0.6506 | 0.00567 | -0.0771 | 114.7443
2.5 | 0.6934 | 0.0061 | -0.073 | 113.6721
3 | 0.7349 | 0.00659 | -0.0687 | 111.5175
3.5 | 0.7748 | 0.00717 | -0.0643 | 108.0614
4.5 | 0.8555 | 0.00848 | -0.0556 | 100.8844
5 | 0.896 | 0.00922 | -0.0514 | 97.18
5.5 | 0.9235 | 0.01035 | -0.0449 | 89.2271
6 | 0.9156 | 0.01252 | -0.0329 | 73.131
6.5 | 0.9112 | 0.01484 | -0.0222 | 61.4016
7 | 0.9167 | 0.01709 | -0.0135 | 53.6396
7.5 | 0.9252 | 0.0194 | -0.0056 | 47.6907
8 | 0.9352 | 0.02191 | 0.0015 | 42.6837
8.5 | 0.9497 | 0.0244 | 0.0077 | 38.9221
9 | 0.9659 | 0.02701 | 0.0134 | 35.7608
9.5 | 0.9869 | 0.02958 | 0.0182 | 33.3638
10 | 1.0187 | 0.03171 | 0.0218 | 32.1255
10.5 | 1.052 | 0.0339 | 0.0253 | 31.0324
11 | 1.0848 | 0.03622 | 0.0286 | 29.9503
11.5 | 1.1174 | 0.03862 | 0.032 | 28.9332
12 | 1.1527 | 0.04133 | 0.0345 | 27.8902
12.5 | 1.2029 | 0.0449 | 0.033 | 26.7906
13 | 1.2497 | 0.04917 | 0.0313 | 25.4159
13.5 | 1.2856 | 0.05434 | 0.0303 | 23.6584

## 65. Re 4M Mach 0.00 (1)
BIGFOIL.COM POLAR EXPORT
NACA67-616 a=0.5
NACA67-616 a=0.5 |  |  |  | Cl Max: | 1.63 | at alpha= | 13 | deg
JavaFoil+Calcfoil stall+Eppler ext transition |  |  |  | L/D Max: | 171.761 | at alpha= | 4.5 | deg
Re: | 4000000 |  |  | Cd Min: | 0.00458 | at alpha= | -0.5 | deg
Mach: | 0 |  |  | Cl=0 at alpha= | -4.0082 | deg
|  |  |  | @ Cl=0.1, Cd= | 0.0072877
|  |  |  | @ Cl=0.4, Cd= | 0.00602
|  |  |  | @ Cl=0.6, Cd= | 0.0049825
alpha (deg) | Cl | Cd | Cm | Cl/Cd
-19.5 | -0.537 | 0.1656 | -0.022 | -3.246
-19 | -0.553 | 0.15731 | -0.022 | -3.513
-18.5 | -0.567 | 0.15042 | -0.023 | -3.772
-18 | -0.581 | 0.14385 | -0.023 | -4.04
-17.5 | -0.594 | 0.13872 | -0.024 | -4.283
-17 | -0.606 | 0.13282 | -0.024 | -4.564
-16.5 | -0.617 | 0.12526 | -0.025 | -4.925
-16 | -0.626 | 0.11946 | -0.026 | -5.24
-15.5 | -0.633 | 0.11152 | -0.027 | -5.679
-15 | -0.639 | 0.10502 | -0.028 | -6.081
-14.5 | -0.641 | 0.0995 | -0.028 | -6.442
-14 | -0.641 | 0.09399 | -0.029 | -6.819
-13.5 | -0.637 | 0.0897 | -0.03 | -7.107
-13 | -0.631 | 0.08404 | -0.031 | -7.51
-12.5 | -0.622 | 0.07818 | -0.032 | -7.952
-12 | -0.609 | 0.07248 | -0.034 | -8.408
-11.5 | -0.593 | 0.06792 | -0.035 | -8.728
-11 | -0.572 | 0.06399 | -0.036 | -8.943
-10.5 | -0.551 | 0.05722 | -0.039 | -9.637
-10 | -0.528 | 0.0507 | -0.042 | -10.408
-9.5 | -0.589 | 0.01062 | -0.064 | -55.513
-9 | -0.552 | 0.00932 | -0.066 | -59.237
-8.5 | -0.507 | 0.00897 | -0.067 | -56.582
-8 | -0.458 | 0.00866 | -0.068 | -52.826
-7.5 | -0.405 | 0.00838 | -0.069 | -48.334
-7 | -0.351 | 0.00811 | -0.071 | -43.259
-6.5 | -0.295 | 0.00788 | -0.072 | -37.41
-6 | -0.238 | 0.00767 | -0.073 | -31.008
-5.5 | -0.179 | 0.00658 | -0.075 | -27.276
-5 | -0.12 | 0.00599 | -0.076 | -20.049
-4.5 | -0.06 | 0.00679 | -0.077 | -8.823
-4 | 0.001 | 0.00672 | -0.078 | 0.14
-3.5 | 0.062 | 0.0073 | -0.079 | 8.544
-3 | 0.124 | 0.00728 | -0.081 | 17.049
-2.5 | 0.186 | 0.00718 | -0.082 | 25.944
-2 | 0.248 | 0.00711 | -0.083 | 34.952
-1.5 | 0.312 | 0.00712 | -0.084 | 43.783
-1 | 0.374 | 0.00706 | -0.086 | 52.979
-0.5 | 0.436 | 0.00458 | -0.087 | 95.124
0 | 0.492 | 0.00477 | -0.088 | 103.216
0.5 | 0.553 | 0.00489 | -0.089 | 113.181
1 | 0.614 | 0.00501 | -0.091 | 122.647
1.5 | 0.675 | 0.00511 | -0.092 | 132.194
2 | 0.736 | 0.00524 | -0.093 | 140.493
2.5 | 0.796 | 0.00532 | -0.094 | 149.618
3 | 0.857 | 0.00549 | -0.096 | 156.184
3.5 | 0.917 | 0.00565 | -0.097 | 162.318
4 | 0.971 | 0.00582 | -0.098 | 166.83
4.5 | 1.029 | 0.00599 | -0.099 | 171.761
5 | 1.085 | 0.00639 | -0.101 | 169.804
5.5 | 1.14 | 0.00775 | -0.102 | 147.225
6 | 1.195 | 0.00881 | -0.103 | 135.66
6.5 | 1.248 | 0.01032 | -0.104 | 120.905
7 | 1.298 | 0.01229 | -0.105 | 105.588
7.5 | 1.346 | 0.01443 | -0.106 | 93.301
8 | 1.393 | 0.015 | -0.107 | 92.875
8.5 | 1.437 | 0.01559 | -0.108 | 92.191
9 | 1.477 | 0.01627 | -0.11 | 90.757
9.5 | 1.512 | 0.01691 | -0.111 | 89.389
10 | 1.543 | 0.01811 | -0.112 | 85.185
10.5 | 1.57 | 0.01894 | -0.113 | 82.894
11 | 1.592 | 0.01975 | -0.114 | 80.606
11.5 | 1.609 | 0.02066 | -0.115 | 77.886
12 | 1.621 | 0.0216 | -0.116 | 75.053
12.5 | 1.629 | 0.02269 | -0.117 | 71.76
13 | 1.63 | 0.02371 | -0.118 | 68.756
13.5 | 1.627 | 0.02496 | -0.119 | 65.195
14 | 1.619 | 0.02624 | -0.12 | 61.701
14.5 | 1.607 | 0.02766 | -0.121 | 58.091
15 | 1.589 | 0.0291 | -0.122 | 54.623
15.5 | 1.567 | 0.03072 | -0.123 | 51.004
16 | 1.536 | 0.03246 | -0.124 | 47.312
16.5 | 1.501 | 0.03454 | -0.125 | 43.445
17 | 1.462 | 0.03666 | -0.126 | 39.896
17.5 | 1.422 | 0.03878 | -0.126 | 36.654
18 | 1.377 | 0.04217 | -0.127 | 32.653

## 66. Re 4M Mach 0.00 (2)
BIGFOIL.COM POLAR EXPORT
NACA67-616 a=0.5
NACA67-616 a=0.5 |  |  |  | Cl Max: | 1.5556 | at alpha= | 20 | deg
XFOIL ncrit=9 |  |  |  | L/D Max: | 173.58 | at alpha= | 3 | deg
Re: | 4000000 |  |  | Cd Min: | 0.06399 | at alpha= | 20 | deg
Mach: | 0 |  |  | Cl=0 at alpha= | -4.7467 | deg
|  |  |  | @ Cl=0.1, Cd= | 0.0063979
|  |  |  | @ Cl=0.4, Cd= | 0.0054232
|  |  |  | @ Cl=0.6, Cd= | 0.0037051
alpha (deg) | Cl | Cd | Cm | Cl/Cd
-19.5 | -1.0519 | 0.03714 | -0.1508 | -28.3226
-19 | -1.0791 | 0.03183 | -0.1482 | -33.902
-18.5 | -1.0796 | 0.02886 | -0.1451 | -37.4082
-18 | -1.08 | 0.02611 | -0.1411 | -41.3635
-17.5 | -1.0725 | 0.02395 | -0.137 | -44.7808
-17 | -1.0607 | 0.02207 | -0.1328 | -48.0607
-16.5 | -1.0423 | 0.02056 | -0.1289 | -50.6955
-16 | -1.0182 | 0.01937 | -0.1254 | -52.5658
-15.5 | -0.9938 | 0.01807 | -0.1218 | -54.9972
-15 | -0.9659 | 0.01687 | -0.1184 | -57.2555
-14.5 | -0.9336 | 0.0159 | -0.1155 | -58.717
-14 | -0.9022 | 0.01468 | -0.1124 | -61.4578
-13.5 | -0.8657 | 0.01375 | -0.1099 | -62.96
-13 | -0.8304 | 0.01246 | -0.1073 | -66.6453
-12.5 | -0.7882 | 0.01176 | -0.1057 | -67.0238
-12 | -0.7438 | 0.01128 | -0.1043 | -65.9397
-11.5 | -0.6983 | 0.01098 | -0.103 | -63.5974
-11 | -0.6513 | 0.0107 | -0.1019 | -60.8692
-10.5 | -0.6014 | 0.01039 | -0.1014 | -57.8826
-10 | -0.552 | 0.00987 | -0.1009 | -55.9271
-9.5 | -0.5011 | 0.00948 | -0.1006 | -52.8586
-9 | -0.4497 | 0.00913 | -0.1004 | -49.2552
-8.5 | -0.3978 | 0.0088 | -0.1003 | -45.2045
-8 | -0.3454 | 0.00853 | -0.1002 | -40.4924
-7.5 | -0.293 | 0.00826 | -0.1001 | -35.4722
-7 | -0.24 | 0.00799 | -0.1001 | -30.0375
-6.5 | -0.1875 | 0.00761 | -0.1 | -24.6386
-6 | -0.1343 | 0.00733 | -0.1001 | -18.322
-5.5 | -0.0807 | 0.00709 | -0.1002 | -11.3822
-5 | -0.0268 | 0.00688 | -0.1003 | -3.8953
-4.5 | 0.0261 | 0.00665 | -0.1003 | 3.9248
-4 | 0.0794 | 0.00647 | -0.1004 | 12.272
-3.5 | 0.1337 | 0.00628 | -0.1006 | 21.2898
-3 | 0.1884 | 0.00612 | -0.1009 | 30.7843
-2.5 | 0.2427 | 0.00598 | -0.1012 | 40.5853
-2 | 0.2961 | 0.00587 | -0.1012 | 50.4429
-1.5 | 0.3504 | 0.00569 | -0.1015 | 61.5817
-1 | 0.4006 | 0.00542 | -0.101 | 73.9114
-0.5 | 0.4468 | 0.00504 | -0.0997 | 88.6508
0.5 | 0.5223 | 0.00356 | -0.0937 | 146.7135
1 | 0.5744 | 0.00363 | -0.0935 | 158.2369
1.5 | 0.6255 | 0.00378 | -0.093 | 165.4762
2 | 0.6714 | 0.00398 | -0.0914 | 168.6935
2.5 | 0.7158 | 0.00415 | -0.0895 | 172.4819
3 | 0.7516 | 0.00433 | -0.0858 | 173.5797
3.5 | 0.7815 | 0.00464 | -0.0808 | 168.4267
4 | 0.811 | 0.00504 | -0.076 | 160.9127
4.5 | 0.8368 | 0.00556 | -0.0706 | 150.5036
5 | 0.8428 | 0.00658 | -0.0614 | 128.0851
5.5 | 0.8407 | 0.008 | -0.0512 | 105.0875
6 | 0.854 | 0.00916 | -0.0441 | 93.2314
6.5 | 0.8675 | 0.0104 | -0.0374 | 83.4135
7 | 0.8865 | 0.01162 | -0.032 | 76.2909
7.5 | 0.9053 | 0.01289 | -0.0267 | 70.2327
8 | 0.9248 | 0.01423 | -0.0217 | 64.9895
8.5 | 0.9487 | 0.01548 | -0.0176 | 61.2855
9 | 0.9668 | 0.01703 | -0.0128 | 56.7704
10 | 1.0255 | 0.01934 | -0.0071 | 53.0248
10.5 | 1.0572 | 0.02043 | -0.0047 | 51.7474
11 | 1.0881 | 0.02158 | -0.0023 | 50.4217
11.5 | 1.1212 | 0.02259 | -0.0002 | 49.6326
12 | 1.156 | 0.0239 | 0.0009 | 48.3682
12.5 | 1.2146 | 0.02541 | -0.0035 | 47.8001
13 | 1.2717 | 0.02711 | -0.0078 | 46.9089
13.5 | 1.3237 | 0.02906 | -0.0114 | 45.5506
15.5 | 1.4236 | 0.0368 | -0.0034 | 38.6848
16 | 1.4439 | 0.03918 | -0.0014 | 36.853
16.5 | 1.464 | 0.04162 | 0.0005 | 35.1754
17 | 1.4841 | 0.04409 | 0.0022 | 33.6607
17.5 | 1.4975 | 0.04712 | 0.0043 | 31.7806
18 | 1.5147 | 0.04994 | 0.0058 | 30.3304
18.5 | 1.5291 | 0.05303 | 0.0073 | 28.8346
19 | 1.5402 | 0.0564 | 0.0089 | 27.3085
19.5 | 1.5498 | 0.06001 | 0.0104 | 25.8257
20 | 1.5556 | 0.06399 | 0.0118 | 24.31

## 67. Re 4M Mach 0.10 (1)
BIGFOIL.COM POLAR EXPORT
NACA67-616 a=0.5
NACA67-616 a=0.5 |  |  |  | Cl Max: | 1.622 | at alpha= | 12.5 | deg
JavaFoil+Calcfoil stall+Eppler ext transition |  |  |  | L/D Max: | 171.898 | at alpha= | 4.5 | deg
Re: | 4000000 |  |  | Cd Min: | 0.00459 | at alpha= | -0.5 | deg
Mach: | 0.1 |  |  | Cl=0 at alpha= | -4.0082 | deg
|  |  |  | @ Cl=0.1, Cd= | 0.00702
|  |  |  | @ Cl=0.4, Cd= | 0.0060977
|  |  |  | @ Cl=0.6, Cd= | 0.0049766
alpha (deg) | Cl | Cd | Cm | Cl/Cd
-19 | -0.505 | 0.15967 | -0.022 | -3.162
-18.5 | -0.522 | 0.15306 | -0.023 | -3.413
-18 | -0.539 | 0.14805 | -0.023 | -3.642
-17.5 | -0.555 | 0.14253 | -0.024 | -3.896
-17 | -0.57 | 0.13396 | -0.024 | -4.258
-16.5 | -0.584 | 0.12842 | -0.025 | -4.551
-16 | -0.597 | 0.12046 | -0.026 | -4.953
-15.5 | -0.607 | 0.11367 | -0.026 | -5.342
-15 | -0.616 | 0.10675 | -0.027 | -5.767
-14.5 | -0.621 | 0.10112 | -0.028 | -6.138
-14 | -0.624 | 0.09543 | -0.029 | -6.537
-13.5 | -0.623 | 0.09051 | -0.029 | -6.885
-13 | -0.619 | 0.08499 | -0.03 | -7.289
-12.5 | -0.613 | 0.07907 | -0.032 | -7.747
-12 | -0.602 | 0.0736 | -0.033 | -8.18
-11.5 | -0.587 | 0.06885 | -0.035 | -8.531
-11 | -0.569 | 0.06386 | -0.036 | -8.913
-10.5 | -0.548 | 0.05854 | -0.038 | -9.361
-10 | -0.524 | 0.05268 | -0.041 | -9.951
-9.5 | -0.585 | 0.01132 | -0.064 | -51.679
-9 | -0.553 | 0.0094 | -0.066 | -58.794
-8.5 | -0.508 | 0.00904 | -0.067 | -56.198
-8 | -0.459 | 0.00871 | -0.068 | -52.68
-7.5 | -0.406 | 0.00839 | -0.07 | -48.436
-7 | -0.352 | 0.00816 | -0.071 | -43.143
-6.5 | -0.296 | 0.00789 | -0.072 | -37.503
-6 | -0.239 | 0.00771 | -0.074 | -30.948
-5.5 | -0.18 | 0.0066 | -0.075 | -27.28
-5 | -0.121 | 0.006 | -0.076 | -20.079
-4.5 | -0.06 | 0.00634 | -0.077 | -9.484
-4 | 0.001 | 0.00672 | -0.078 | 0.14
-3.5 | 0.063 | 0.00665 | -0.08 | 9.42
-3 | 0.125 | 0.00727 | -0.081 | 17.162
-2.5 | 0.187 | 0.00718 | -0.082 | 26.072
-2 | 0.25 | 0.00718 | -0.084 | 34.77
-1.5 | 0.313 | 0.00712 | -0.085 | 44.033
-1 | 0.376 | 0.00705 | -0.086 | 53.263
-0.5 | 0.438 | 0.00459 | -0.087 | 95.487
0 | 0.495 | 0.0048 | -0.089 | 103.138
0.5 | 0.556 | 0.00489 | -0.09 | 113.676
1 | 0.617 | 0.00501 | -0.091 | 123.161
1.5 | 0.678 | 0.00514 | -0.092 | 132.016
2 | 0.739 | 0.00524 | -0.094 | 140.982
2.5 | 0.8 | 0.00536 | -0.095 | 149.161
3 | 0.861 | 0.00553 | -0.096 | 155.734
3.5 | 0.922 | 0.00567 | -0.097 | 162.576
4 | 0.975 | 0.00584 | -0.099 | 167.022
4.5 | 1.034 | 0.00601 | -0.1 | 171.898
5 | 1.091 | 0.00646 | -0.101 | 168.899
5.5 | 1.146 | 0.0078 | -0.102 | 146.799
6 | 1.201 | 0.00895 | -0.103 | 134.104
6.5 | 1.253 | 0.01044 | -0.104 | 119.981
7 | 1.303 | 0.01373 | -0.105 | 94.865
7.5 | 1.352 | 0.01453 | -0.107 | 92.994
8 | 1.399 | 0.01515 | -0.108 | 92.296
8.5 | 1.442 | 0.01576 | -0.109 | 91.548
9 | 1.481 | 0.01645 | -0.11 | 90.008
9.5 | 1.516 | 0.01712 | -0.111 | 88.544
10 | 1.546 | 0.01833 | -0.112 | 84.332
10.5 | 1.571 | 0.01914 | -0.114 | 82.094
11 | 1.592 | 0.02003 | -0.115 | 79.496
11.5 | 1.607 | 0.02097 | -0.116 | 76.65
12 | 1.617 | 0.02189 | -0.117 | 73.865
12.5 | 1.622 | 0.02305 | -0.118 | 70.371
13 | 1.621 | 0.02424 | -0.119 | 66.85
13.5 | 1.614 | 0.02547 | -0.12 | 63.356
14 | 1.602 | 0.02685 | -0.121 | 59.663
14.5 | 1.585 | 0.02842 | -0.122 | 55.764
15 | 1.563 | 0.03003 | -0.123 | 52.041
15.5 | 1.536 | 0.03185 | -0.124 | 48.208
16 | 1.499 | 0.03345 | -0.125 | 44.81
16.5 | 1.458 | 0.03583 | -0.125 | 40.687
17 | 1.414 | 0.03769 | -0.126 | 37.522
17.5 | 1.367 | 0.04071 | -0.127 | 33.568

## 68. Re 4M Mach 0.10 (2)
BIGFOIL.COM POLAR EXPORT
NACA67-616 a=0.5
NACA67-616 a=0.5 |  |  |  | Cl Max: | 1.5458 | at alpha= | 20 | deg
XFOIL ncrit=9 |  |  |  | L/D Max: | 172.598 | at alpha= | 3 | deg
Re: | 4000000 |  |  | Cd Min: | 0.06657 | at alpha= | 20 | deg
Mach: | 0.1 |  |  | Cl=0 at alpha= | -4.7575 | deg
|  |  |  | @ Cl=0.1, Cd= | 0.0064141
|  |  |  | @ Cl=0.4, Cd= | 0.0054495
|  |  |  | @ Cl=0.6, Cd= | 0.0037176
alpha (deg) | Cl | Cd | Cm | Cl/Cd
-19 | -1.0059 | 0.03834 | -0.154 | -26.2363
-18.5 | -1.0266 | 0.03323 | -0.1523 | -30.8938
-18 | -1.0431 | 0.02914 | -0.1484 | -35.7962
-17.5 | -1.0463 | 0.0262 | -0.144 | -39.9351
-17 | -1.0436 | 0.02373 | -0.1391 | -43.9781
-16.5 | -1.0308 | 0.02188 | -0.1347 | -47.1115
-16 | -1.0105 | 0.02046 | -0.1307 | -49.3891
-15.5 | -0.9885 | 0.01903 | -0.1267 | -51.9443
-15 | -0.9628 | 0.0177 | -0.1229 | -54.3955
-14.5 | -0.9328 | 0.01657 | -0.1195 | -56.2945
-14 | -0.9026 | 0.01528 | -0.116 | -59.0707
-13.5 | -0.8672 | 0.01426 | -0.1132 | -60.8135
-13 | -0.8297 | 0.01325 | -0.1106 | -62.6189
-12.5 | -0.7914 | 0.01206 | -0.1082 | -65.6219
-12 | -0.7474 | 0.01144 | -0.1066 | -65.3322
-11.5 | -0.7014 | 0.01108 | -0.1052 | -63.3032
-11 | -0.6544 | 0.01079 | -0.1039 | -60.6487
-10.5 | -0.6047 | 0.01047 | -0.1032 | -57.7555
-10 | -0.5543 | 0.01002 | -0.1026 | -55.3194
-9.5 | -0.5033 | 0.00957 | -0.1022 | -52.5914
-9 | -0.4514 | 0.0092 | -0.1019 | -49.0652
-8.5 | -0.3991 | 0.00886 | -0.1016 | -45.0451
-8 | -0.3464 | 0.00858 | -0.1015 | -40.373
-7.5 | -0.2937 | 0.00831 | -0.1013 | -35.343
-7 | -0.24 | 0.00805 | -0.1013 | -29.8137
-6.5 | -0.1873 | 0.00765 | -0.1012 | -24.4837
-6 | -0.1338 | 0.00736 | -0.1011 | -18.1793
-5.5 | -0.0799 | 0.00711 | -0.1012 | -11.2377
-5 | -0.0258 | 0.0069 | -0.1013 | -3.7391
-4.5 | 0.0274 | 0.00667 | -0.1012 | 4.1079
-4 | 0.0811 | 0.00648 | -0.1012 | 12.5154
-3.5 | 0.1356 | 0.00629 | -0.1015 | 21.558
-3 | 0.1906 | 0.00613 | -0.1018 | 31.093
-2.5 | 0.245 | 0.00599 | -0.102 | 40.9015
-2 | 0.2988 | 0.00587 | -0.102 | 50.9029
-1.5 | 0.3533 | 0.00571 | -0.1023 | 61.8739
-1 | 0.4035 | 0.00543 | -0.1017 | 74.3094
-0.5 | 0.4502 | 0.00507 | -0.1004 | 88.7968
0 | 0.4947 | 0.00463 | -0.0987 | 106.8467
0.5 | 0.5249 | 0.00358 | -0.0941 | 146.6201
1 | 0.577 | 0.00365 | -0.0938 | 158.0822
1.5 | 0.628 | 0.0038 | -0.0933 | 165.2632
2 | 0.6735 | 0.004 | -0.0915 | 168.375
2.5 | 0.7176 | 0.00417 | -0.0895 | 172.0863
3 | 0.7508 | 0.00435 | -0.0851 | 172.5977
3.5 | 0.7816 | 0.00469 | -0.0803 | 166.6525
4 | 0.8118 | 0.0051 | -0.0756 | 159.1765
4.5 | 0.8381 | 0.00562 | -0.0702 | 149.1281
5 | 0.8446 | 0.00665 | -0.0611 | 127.0075
5.5 | 0.8422 | 0.00808 | -0.0507 | 104.2327
6 | 0.8547 | 0.00928 | -0.0435 | 92.1013
6.5 | 0.8677 | 0.01056 | -0.0367 | 82.1686
7 | 0.8865 | 0.0118 | -0.0312 | 75.1271
7.5 | 0.9061 | 0.01306 | -0.0259 | 69.3798
8 | 0.925 | 0.01446 | -0.0208 | 63.9696
8.5 | 0.9482 | 0.01576 | -0.0166 | 60.165
9 | 0.9671 | 0.0173 | -0.0119 | 55.9017
9.5 | 0.9939 | 0.0186 | -0.0086 | 53.4355
10 | 1.0263 | 0.01964 | -0.0061 | 52.2556
10.5 | 1.0567 | 0.02083 | -0.0035 | 50.7297
11 | 1.0892 | 0.02194 | -0.0012 | 49.6445
11.5 | 1.1209 | 0.02306 | 0.0011 | 48.608
12 | 1.1571 | 0.02433 | 0.0021 | 47.5586
12.5 | 1.2156 | 0.0259 | -0.0022 | 46.9344
13 | 1.2721 | 0.02774 | -0.0064 | 45.858
13.5 | 1.325 | 0.02966 | -0.01 | 44.673
15.5 | 1.422 | 0.0379 | -0.0016 | 37.5198
16 | 1.4439 | 0.04024 | 0.0004 | 35.8822
16.5 | 1.4635 | 0.04275 | 0.0023 | 34.2339
17 | 1.4825 | 0.04539 | 0.0042 | 32.6614
17.5 | 1.494 | 0.04868 | 0.0064 | 30.6902
18 | 1.5113 | 0.05161 | 0.0078 | 29.2831
18.5 | 1.5249 | 0.05481 | 0.0095 | 27.8216
19 | 1.5351 | 0.05836 | 0.0111 | 26.304
19.5 | 1.5429 | 0.06223 | 0.0126 | 24.7935
20 | 1.5458 | 0.06657 | 0.0141 | 23.2207

## 69. Re 4M Mach 0.25 (1)
BIGFOIL.COM POLAR EXPORT
NACA67-616 a=0.5
NACA67-616 a=0.5 |  |  |  | Cl Max: | 1.582 | at alpha= | 11 | deg
JavaFoil+Calcfoil stall+Eppler ext transition |  |  |  | L/D Max: | 170.902 | at alpha= | 4.5 | deg
Re: | 4000000 |  |  | Cd Min: | 0.00469 | at alpha= | -0.5 | deg
Mach: | 0.25 |  |  | Cl=0 at alpha= | -4.0079 | deg
|  |  |  | @ Cl=0.1, Cd= | 0.0065369
|  |  |  | @ Cl=0.4, Cd= | 0.0064322
|  |  |  | @ Cl=0.6, Cd= | 0.0050752
alpha (deg) | Cl | Cd | Cm | Cl/Cd
-16.5 | -0.275 | 0.13665 | -0.025 | -2.012
-16 | -0.325 | 0.13677 | -0.025 | -2.374
-15.5 | -0.369 | 0.12963 | -0.025 | -2.848
-15 | -0.409 | 0.12116 | -0.026 | -3.378
-14.5 | -0.445 | 0.11051 | -0.027 | -4.025
-14 | -0.475 | 0.10555 | -0.028 | -4.502
-13.5 | -0.501 | 0.0968 | -0.029 | -5.173
-13 | -0.52 | 0.09113 | -0.03 | -5.705
-12.5 | -0.533 | 0.08518 | -0.031 | -6.26
-12 | -0.54 | 0.0798 | -0.032 | -6.769
-11.5 | -0.541 | 0.07536 | -0.032 | -7.172
-11 | -0.535 | 0.06857 | -0.034 | -7.807
-10.5 | -0.523 | 0.06449 | -0.035 | -8.111
-10 | -0.505 | 0.06002 | -0.037 | -8.419
-9.5 | -0.484 | 0.05387 | -0.04 | -8.98
-9 | -0.459 | 0.04733 | -0.044 | -9.691
-8.5 | -0.505 | 0.0105 | -0.068 | -48.096
-8 | -0.463 | 0.00904 | -0.07 | -51.236
-7.5 | -0.412 | 0.00876 | -0.072 | -46.953
-7 | -0.358 | 0.0084 | -0.073 | -42.575
-6.5 | -0.301 | 0.00811 | -0.074 | -37.148
-6 | -0.244 | 0.0079 | -0.076 | -30.839
-5.5 | -0.184 | 0.00727 | -0.077 | -25.334
-5 | -0.123 | 0.00747 | -0.078 | -16.503
-4.5 | -0.062 | 0.00648 | -0.079 | -9.505
-4 | 0.001 | 0.0064 | -0.08 | 0.151
-3.5 | 0.064 | 0.00634 | -0.082 | 10.123
-3 | 0.128 | 0.00669 | -0.083 | 19.1
-2.5 | 0.192 | 0.00665 | -0.084 | 28.857
-2 | 0.256 | 0.00663 | -0.086 | 38.639
-1.5 | 0.322 | 0.00696 | -0.087 | 46.251
-1 | 0.386 | 0.00692 | -0.088 | 55.787
-0.5 | 0.45 | 0.00469 | -0.09 | 96.038
0 | 0.508 | 0.00489 | -0.091 | 103.949
0.5 | 0.571 | 0.00502 | -0.092 | 113.755
1 | 0.634 | 0.00514 | -0.094 | 123.217
1.5 | 0.696 | 0.00528 | -0.095 | 131.974
2 | 0.759 | 0.00539 | -0.096 | 140.709
2.5 | 0.821 | 0.00551 | -0.097 | 149.089
3 | 0.884 | 0.00568 | -0.099 | 155.474
3.5 | 0.946 | 0.00586 | -0.1 | 161.451
4 | 1.001 | 0.00602 | -0.101 | 166.28
4.5 | 1.06 | 0.0062 | -0.102 | 170.902
5 | 1.118 | 0.00677 | -0.104 | 165.195
5.5 | 1.175 | 0.0082 | -0.105 | 143.16
6 | 1.23 | 0.00974 | -0.106 | 126.284
6.5 | 1.283 | 0.01115 | -0.107 | 115.063
7 | 1.333 | 0.01467 | -0.108 | 90.877
7.5 | 1.382 | 0.01531 | -0.109 | 90.248
8 | 1.428 | 0.01597 | -0.111 | 89.409
8.5 | 1.469 | 0.01667 | -0.112 | 88.164
9 | 1.504 | 0.01739 | -0.113 | 86.498
9.5 | 1.534 | 0.01821 | -0.114 | 84.237
10 | 1.557 | 0.01953 | -0.115 | 79.718
10.5 | 1.573 | 0.02056 | -0.117 | 76.5
11 | 1.582 | 0.02167 | -0.118 | 72.994
11.5 | 1.582 | 0.02269 | -0.119 | 69.732
12 | 1.574 | 0.02393 | -0.12 | 65.799
12.5 | 1.557 | 0.02528 | -0.121 | 61.597
13 | 1.531 | 0.02679 | -0.122 | 57.167
13.5 | 1.496 | 0.02847 | -0.123 | 52.549
14 | 1.452 | 0.03047 | -0.124 | 47.644
14.5 | 1.399 | 0.03269 | -0.125 | 42.775
15 | 1.337 | 0.03507 | -0.125 | 38.133
15.5 | 1.265 | 0.03807 | -0.126 | 33.235
16 | 1.175 | 0.04282 | -0.126 | 27.442

## 70. Re 4M Mach 0.25 (2)
BIGFOIL.COM POLAR EXPORT
NACA67-616 a=0.5
NACA67-616 a=0.5 |  |  |  | Cl Max: | 1.4973 | at alpha= | 19 | deg
XFOIL ncrit=9 |  |  |  | L/D Max: | 167.009 | at alpha= | 2.5 | deg
Re: | 4000000 |  |  | Cd Min: | 0.15797 | at alpha= | -19 | deg
Mach: | 0.25 |  |  | Cl=0 at alpha= | -4.8221 | deg
|  |  |  | @ Cl=0.1, Cd= | 0.0065258
|  |  |  | @ Cl=0.4, Cd= | 0.00564
|  |  |  | @ Cl=0.6, Cd= | 0.0038049
alpha (deg) | Cl | Cd | Cm | Cl/Cd
-19 | -0.3077 | 0.15797 | -0.0968 | -1.9478
-18.5 | -0.2991 | 0.15028 | -0.1014 | -1.9903
-18 | -0.2935 | 0.14207 | -0.1061 | -2.0659
-17.5 | -0.3015 | 0.13125 | -0.1117 | -2.2971
-16 | -0.7578 | 0.0395 | -0.1661 | -19.1848
-15.5 | -0.8257 | 0.03153 | -0.1619 | -26.1878
-15 | -0.8621 | 0.02648 | -0.1546 | -32.5566
-14.5 | -0.876 | 0.0229 | -0.1471 | -38.2533
-14 | -0.8774 | 0.0199 | -0.1396 | -44.0905
-13.5 | -0.8593 | 0.01787 | -0.1338 | -48.0862
-13 | -0.8342 | 0.01605 | -0.1285 | -51.9751
-12.5 | -0.7999 | 0.01466 | -0.1243 | -54.5634
-12 | -0.7611 | 0.01339 | -0.1207 | -56.8409
-11.5 | -0.7184 | 0.01219 | -0.1178 | -58.9336
-11 | -0.6703 | 0.01138 | -0.1157 | -58.9016
-10.5 | -0.6197 | 0.01096 | -0.1139 | -56.542
-10 | -0.5678 | 0.01072 | -0.1123 | -52.9664
-9.5 | -0.5148 | 0.0102 | -0.1111 | -50.4706
-9 | -0.4609 | 0.00969 | -0.1102 | -47.5645
-8.5 | -0.4064 | 0.00927 | -0.1094 | -43.8403
-8 | -0.3515 | 0.00894 | -0.1088 | -39.3177
-7.5 | -0.2965 | 0.00858 | -0.1082 | -34.5571
-7 | -0.2407 | 0.00827 | -0.1079 | -29.1052
-6.5 | -0.1856 | 0.00786 | -0.1075 | -23.6132
-6 | -0.1304 | 0.00751 | -0.1072 | -17.3635
-5.5 | -0.0749 | 0.00724 | -0.1069 | -10.3453
-5 | -0.0195 | 0.007 | -0.1067 | -2.7857
-4.5 | 0.0353 | 0.00679 | -0.1064 | 5.1988
-4 | 0.0909 | 0.00656 | -0.1063 | 13.8567
-3.5 | 0.1467 | 0.00635 | -0.1063 | 23.1024
-3 | 0.2028 | 0.0062 | -0.1064 | 32.7097
-2.5 | 0.2577 | 0.00606 | -0.1063 | 42.5248
-2 | 0.3138 | 0.00593 | -0.1064 | 52.9174
-1.5 | 0.3692 | 0.00578 | -0.1064 | 63.8754
-1 | 0.4198 | 0.00555 | -0.1055 | 75.6396
-0.5 | 0.4679 | 0.00518 | -0.1042 | 90.3282
0 | 0.5115 | 0.00478 | -0.1019 | 107.0084
0.5 | 0.537 | 0.00369 | -0.096 | 145.5285
1 | 0.589 | 0.00377 | -0.0953 | 156.2334
1.5 | 0.6394 | 0.00393 | -0.0942 | 162.6972
2 | 0.6844 | 0.0041 | -0.0919 | 166.9268
2.5 | 0.7148 | 0.00428 | -0.0864 | 167.0093
3 | 0.7496 | 0.00458 | -0.0821 | 163.6681
3.5 | 0.7836 | 0.00496 | -0.0777 | 157.9839
4 | 0.8145 | 0.00544 | -0.0729 | 149.7243
4.5 | 0.8452 | 0.00596 | -0.0681 | 141.8121
5 | 0.8564 | 0.00698 | -0.0596 | 122.6934
5.5 | 0.8511 | 0.00856 | -0.0485 | 99.4276
6 | 0.859 | 0.00998 | -0.0403 | 86.0721
6.5 | 0.8705 | 0.0114 | -0.033 | 76.3596
7 | 0.89 | 0.01273 | -0.0273 | 69.9136
7.5 | 0.9083 | 0.01416 | -0.0217 | 64.1455
8 | 0.9246 | 0.01577 | -0.016 | 58.6303
8.5 | 0.9492 | 0.01717 | -0.0118 | 55.2825
9 | 0.9674 | 0.01888 | -0.0067 | 51.2394
9.5 | 0.9955 | 0.0203 | -0.0033 | 49.0394
10 | 1.0274 | 0.02153 | -0.0005 | 47.7195
10.5 | 1.0585 | 0.0229 | 0.0023 | 46.2227
11 | 1.0931 | 0.02407 | 0.0047 | 45.4134
11.5 | 1.1232 | 0.0255 | 0.0075 | 44.0471
12 | 1.1611 | 0.02685 | 0.0088 | 43.2439
12.5 | 1.2172 | 0.0289 | 0.0051 | 42.1176
13 | 1.2738 | 0.03103 | 0.0014 | 41.0506
13.5 | 1.325 | 0.03354 | -0.0017 | 39.5051
15.5 | 1.4203 | 0.04347 | 0.0076 | 32.6731
16 | 1.4381 | 0.04647 | 0.01 | 30.9468
16.5 | 1.4507 | 0.04997 | 0.0126 | 29.0314
17 | 1.4674 | 0.05324 | 0.0147 | 27.562
17.5 | 1.4795 | 0.05691 | 0.0168 | 25.9972
18 | 1.4885 | 0.06095 | 0.0188 | 24.4217
18.5 | 1.4955 | 0.06524 | 0.0206 | 22.9231
19 | 1.4973 | 0.07006 | 0.0223 | 21.3717
19.5 | 1.4925 | 0.07586 | 0.0236 | 19.6744
20 | 1.489 | 0.08187 | 0.024 | 18.1874

## 71. Re 4M Mach 0.50 (1)
BIGFOIL.COM POLAR EXPORT
NACA67-616 a=0.5
NACA67-616 a=0.5 |  |  |  | Cl Max: | 1.514 | at alpha= | 8.5 | deg
JavaFoil+Calcfoil stall+Eppler ext transition |  |  |  | L/D Max: | 163.779 | at alpha= | 4.5 | deg
Re: | 4000000 |  |  | Cd Min: | 0.00513 | at alpha= | -0.5 | deg
Mach: | 0.5 |  |  | Cl=0 at alpha= | -4.0072 | deg
|  |  |  | @ Cl=0.1, Cd= | 0.007761
|  |  |  | @ Cl=0.4, Cd= | 0.0075125
|  |  |  | @ Cl=0.6, Cd= | 0.0055341
alpha (deg) | Cl | Cd | Cm | Cl/Cd
-20 | -0.901 | 0.16395 | -0.027 | -5.494
-19.5 | -0.873 | 0.15835 | -0.028 | -5.514
-19 | -0.847 | 0.15352 | -0.029 | -5.518
-18.5 | -0.818 | 0.14917 | -0.029 | -5.485
-18 | -0.789 | 0.14526 | -0.029 | -5.429
-17.5 | -0.761 | 0.1411 | -0.029 | -5.39
-17 | -0.733 | 0.13653 | -0.03 | -5.367
-16.5 | -0.705 | 0.13235 | -0.03 | -5.327
-16 | -0.677 | 0.1275 | -0.031 | -5.312
-15.5 | -0.65 | 0.12453 | -0.032 | -5.218
-15 | -0.621 | 0.11668 | -0.032 | -5.32
-14.5 | -0.592 | 0.11329 | -0.031 | -5.226
-14 | -0.564 | 0.10931 | -0.032 | -5.16
-13.5 | -0.536 | 0.1052 | -0.033 | -5.096
-13 | -0.508 | 0.10159 | -0.033 | -5.001
-12.5 | -0.48 | 0.09551 | -0.034 | -5.025
-12 | -0.452 | 0.09422 | -0.035 | -4.796
-11.5 | -0.423 | 0.08906 | -0.034 | -4.751
-11 | -0.395 | 0.07715 | -0.035 | -5.12
-10.5 | -0.367 | 0.06987 | -0.036 | -5.252
-10 | -0.339 | 0.06526 | -0.036 | -5.191
-9.5 | -0.31 | 0.07293 | -0.035 | -4.251
-9 | -0.281 | 0.08711 | -0.032 | -3.229
-8.5 | -0.254 | 0.06137 | -0.038 | -4.138
-8 | -0.226 | 0.05508 | -0.039 | -4.102
-7.5 | -0.295 | 0.05276 | -0.038 | -5.595
-7 | -0.286 | 0.04606 | -0.042 | -6.207
-6.5 | -0.309 | 0.00919 | -0.082 | -33.666
-6 | -0.257 | 0.00884 | -0.083 | -29.082
-5.5 | -0.198 | 0.0085 | -0.085 | -23.271
-5 | -0.134 | 0.00827 | -0.086 | -16.223
-4.5 | -0.068 | 0.00816 | -0.088 | -8.273
-4 | 0.001 | 0.008 | -0.089 | 0.133
-3.5 | 0.071 | 0.00781 | -0.091 | 9.081
-3 | 0.142 | 0.00769 | -0.092 | 18.433
-2.5 | 0.213 | 0.00757 | -0.094 | 28.142
-2 | 0.285 | 0.00754 | -0.095 | 37.747
-1.5 | 0.358 | 0.00753 | -0.096 | 47.557
-1 | 0.43 | 0.0075 | -0.098 | 57.252
-0.5 | 0.503 | 0.00513 | -0.1 | 98.183
0 | 0.565 | 0.00547 | -0.101 | 103.346
0.5 | 0.636 | 0.0056 | -0.103 | 113.585
1 | 0.705 | 0.00576 | -0.104 | 122.385
1.5 | 0.775 | 0.00593 | -0.106 | 130.832
2 | 0.845 | 0.00608 | -0.107 | 139.082
2.5 | 0.915 | 0.00628 | -0.108 | 145.674
3 | 0.984 | 0.00646 | -0.11 | 152.404
3.5 | 1.053 | 0.00668 | -0.111 | 157.711
4 | 1.111 | 0.00693 | -0.113 | 160.488
4.5 | 1.176 | 0.00718 | -0.114 | 163.779
5 | 1.237 | 0.00901 | -0.115 | 137.365
5.5 | 1.297 | 0.01097 | -0.117 | 118.307
6 | 1.355 | 0.01291 | -0.118 | 105.009
6.5 | 1.407 | 0.0173 | -0.119 | 81.335
7 | 1.453 | 0.01822 | -0.12 | 79.739
7.5 | 1.489 | 0.01933 | -0.122 | 77.055
8 | 1.513 | 0.02049 | -0.123 | 73.836
8.5 | 1.514 | 0.02249 | -0.124 | 67.294
9 | 1.459 | 0.02429 | -0.126 | 60.067
9.5 | 1.227 | 0.0277 | -0.127 | 44.288
10 | 0.933 | 0.02911 | -0.128 | 32.058
10.5 | 0.805 | 0.07933 | -0.063 | 10.153
11 | 0.832 | 0.08122 | -0.062 | 10.242
11.5 | 0.86 | 0.07859 | -0.066 | 10.939
12 | 0.886 | 0.08638 | -0.066 | 10.259
12.5 | 0.914 | 0.09558 | -0.068 | 9.558
13 | 0.941 | 0.10044 | -0.07 | 9.365
13.5 | 0.967 | 0.10371 | -0.07 | 9.325

## 72. Re 4M Mach 0.50 (2)
BIGFOIL.COM POLAR EXPORT
NACA67-616 a=0.5
NACA67-616 a=0.5 |  |  |  | Cl Max: | 1.3298 | at alpha= | 14.5 | deg
XFOIL ncrit=9 |  |  |  | L/D Max: | 125.508 | at alpha= | 1.5 | deg
Re: | 4000000 |  |  | Cd Min: | 0.17618 | at alpha= | 19.5 | deg
Mach: | 0.5 |  |  | Cl=0 at alpha= | -5.2076 | deg
|  |  |  | @ Cl=0.1, Cd= | 0.0071554
|  |  |  | @ Cl=0.4, Cd= | 0.0062293
|  |  |  | @ Cl=0.6, Cd= | 0.005109
alpha (deg) | Cl | Cd | Cm | Cl/Cd
-12.5 | -0.058 | 0.08833 | -0.1625 | -0.65663
-12 | -0.0433 | 0.08267 | -0.1656 | -0.52377
-11.5 | -0.0417 | 0.07548 | -0.1691 | -0.55246
-11 | -0.0611 | 0.0662 | -0.1734 | -0.92296
-10.5 | -0.1025 | 0.05486 | -0.1797 | -1.8684
-10 | -0.1126 | 0.04691 | -0.1857 | -2.4003
-9.5 | -0.1705 | 0.03752 | -0.1849 | -4.5442
-9 | -0.2273 | 0.03042 | -0.176 | -7.4721
-8.5 | -0.2787 | 0.02446 | -0.1626 | -11.3941
-8 | -0.2965 | 0.01889 | -0.152 | -15.6961
-7.5 | -0.2946 | 0.01327 | -0.1431 | -22.2005
-7 | -0.2393 | 0.01082 | -0.14 | -22.1165
-6.5 | -0.1716 | 0.0095 | -0.1387 | -18.0632
-6 | -0.1018 | 0.00852 | -0.1381 | -11.9484
-5.5 | -0.0372 | 0.00799 | -0.1366 | -4.6558
-5 | 0.0264 | 0.00755 | -0.1353 | 3.4967
-4.5 | 0.088 | 0.00721 | -0.1338 | 12.2053
-4 | 0.1473 | 0.00694 | -0.132 | 21.2248
-3.5 | 0.2048 | 0.00674 | -0.1301 | 30.3858
-3 | 0.2651 | 0.00653 | -0.129 | 40.5972
-2.5 | 0.3247 | 0.00639 | -0.1279 | 50.8138
-2 | 0.3824 | 0.00626 | -0.1265 | 61.0863
-1.5 | 0.4398 | 0.00616 | -0.1251 | 71.3961
-1 | 0.4937 | 0.00606 | -0.1231 | 81.4686
-0.5 | 0.5364 | 0.00586 | -0.1188 | 91.5358
0 | 0.5685 | 0.00561 | -0.1123 | 101.3369
0.5 | 0.5749 | 0.00538 | -0.1002 | 106.8587
1.5 | 0.6175 | 0.00492 | -0.0832 | 125.5081
2 | 0.6592 | 0.00533 | -0.0789 | 123.6773
2.5 | 0.7015 | 0.00575 | -0.0747 | 122
3 | 0.7411 | 0.0063 | -0.07 | 117.6349
3.5 | 0.7818 | 0.00689 | -0.0657 | 113.4688
4 | 0.8257 | 0.00745 | -0.062 | 110.8322
4.5 | 0.8636 | 0.00818 | -0.0572 | 105.5746
5 | 0.9007 | 0.00897 | -0.0523 | 100.4125
5.5 | 0.9033 | 0.01071 | -0.0416 | 84.3417
6 | 0.8941 | 0.01298 | -0.0296 | 68.8829
6.5 | 0.8951 | 0.01518 | -0.0198 | 58.9657
7 | 0.9069 | 0.0172 | -0.0121 | 52.7267
7.5 | 0.9203 | 0.0194 | -0.005 | 47.4381
8 | 0.9338 | 0.02176 | 0.0017 | 42.9136
8.5 | 0.9552 | 0.02394 | 0.0071 | 39.8997
9 | 0.9714 | 0.02658 | 0.0128 | 36.5463
9.5 | 1.0023 | 0.02861 | 0.0168 | 35.0332
10 | 1.037 | 0.03064 | 0.0201 | 33.8446
10.5 | 1.0713 | 0.03272 | 0.0237 | 32.7414
11 | 1.1088 | 0.0348 | 0.0267 | 31.8621
11.5 | 1.1424 | 0.0371 | 0.0302 | 30.7925
12 | 1.1741 | 0.03966 | 0.0336 | 29.6041
12.5 | 1.2059 | 0.0424 | 0.0369 | 28.441
13 | 1.25 | 0.04611 | 0.0366 | 27.1091
13.5 | 1.2931 | 0.05082 | 0.0351 | 25.4447
14 | 1.3229 | 0.05661 | 0.0342 | 23.3687
14.5 | 1.3298 | 0.06414 | 0.034 | 20.7328
15.5 | 1.2757 | 0.07923 | 0.042 | 16.1012
16 | 1.2446 | 0.08888 | 0.0421 | 14.0032
16.5 | 1.2129 | 0.09963 | 0.0399 | 12.174
17 | 1.1772 | 0.11169 | 0.0354 | 10.5399
17.5 | 1.1445 | 0.12437 | 0.0292 | 9.2024
18 | 1.1134 | 0.13755 | 0.0217 | 8.0945
18.5 | 1.0887 | 0.15051 | 0.0137 | 7.2334
19 | 1.0675 | 0.1633 | 0.0056 | 6.537
19.5 | 1.048 | 0.17618 | -0.0026 | 5.9485

## 73. Re 5M Mach 0.00 (1)
BIGFOIL.COM POLAR EXPORT
NACA67-616 a=0.5
NACA67-616 a=0.5 |  |  |  | Cl Max: | 1.632 | at alpha= | 13 | deg
JavaFoil+Calcfoil stall+Eppler ext transition |  |  |  | L/D Max: | 172.594 | at alpha= | 4 | deg
Re: | 5000000 |  |  | Cd Min: | 0.00447 | at alpha= | -0.5 | deg
Mach: | 0 |  |  | Cl=0 at alpha= | -4.0082 | deg
|  |  |  | @ Cl=0.1, Cd= | 0.0071126
|  |  |  | @ Cl=0.4, Cd= | 0.0058403
|  |  |  | @ Cl=0.6, Cd= | 0.0048154
alpha (deg) | Cl | Cd | Cm | Cl/Cd
-19.5 | -0.538 | 0.16319 | -0.022 | -3.294
-19 | -0.553 | 0.15509 | -0.023 | -3.564
-18.5 | -0.568 | 0.14843 | -0.023 | -3.823
-18 | -0.581 | 0.14314 | -0.024 | -4.062
-17.5 | -0.594 | 0.137 | -0.024 | -4.338
-17 | -0.606 | 0.13119 | -0.025 | -4.622
-16.5 | -0.617 | 0.12375 | -0.025 | -4.986
-16 | -0.626 | 0.11794 | -0.026 | -5.309
-15.5 | -0.634 | 0.11015 | -0.027 | -5.752
-15 | -0.639 | 0.10414 | -0.028 | -6.134
-14.5 | -0.641 | 0.098 | -0.028 | -6.544
-14 | -0.641 | 0.09261 | -0.029 | -6.924
-13.5 | -0.638 | 0.08837 | -0.03 | -7.218
-13 | -0.631 | 0.08285 | -0.031 | -7.622
-12.5 | -0.623 | 0.07642 | -0.033 | -8.153
-12 | -0.61 | 0.0714 | -0.034 | -8.545
-11.5 | -0.594 | 0.06667 | -0.035 | -8.907
-11 | -0.574 | 0.06245 | -0.037 | -9.187
-10.5 | -0.554 | 0.05519 | -0.04 | -10.033
-10 | -0.534 | 0.0457 | -0.045 | -11.692
-9.5 | -0.591 | 0.01006 | -0.064 | -58.751
-9 | -0.553 | 0.00897 | -0.066 | -61.644
-8.5 | -0.508 | 0.00862 | -0.067 | -58.935
-8 | -0.458 | 0.00831 | -0.068 | -55.124
-7.5 | -0.405 | 0.00803 | -0.069 | -50.461
-7 | -0.351 | 0.00777 | -0.071 | -45.172
-6.5 | -0.295 | 0.00663 | -0.072 | -44.536
-6 | -0.238 | 0.00653 | -0.073 | -36.448
-5.5 | -0.179 | 0.00649 | -0.075 | -27.647
-5 | -0.12 | 0.00642 | -0.076 | -18.726
-4.5 | -0.06 | 0.00747 | -0.077 | -8.037
-4 | 0.001 | 0.00732 | -0.078 | 0.129
-3.5 | 0.062 | 0.00718 | -0.079 | 8.686
-3 | 0.124 | 0.00707 | -0.081 | 17.577
-2.5 | 0.186 | 0.00697 | -0.082 | 26.732
-2 | 0.248 | 0.00698 | -0.083 | 35.608
-1.5 | 0.312 | 0.0069 | -0.084 | 45.191
-1 | 0.374 | 0.00683 | -0.086 | 54.75
-0.5 | 0.436 | 0.00447 | -0.087 | 97.617
0 | 0.493 | 0.00462 | -0.088 | 106.648
0.5 | 0.554 | 0.00474 | -0.089 | 116.745
1 | 0.615 | 0.00484 | -0.091 | 126.96
1.5 | 0.675 | 0.00496 | -0.092 | 136.273
2 | 0.736 | 0.00507 | -0.093 | 145.332
2.5 | 0.797 | 0.00518 | -0.094 | 153.705
3 | 0.857 | 0.00533 | -0.096 | 160.739
3.5 | 0.918 | 0.00547 | -0.097 | 167.613
4 | 0.971 | 0.00563 | -0.098 | 172.594
4.5 | 1.028 | 0.00644 | -0.099 | 159.633
5 | 1.085 | 0.00736 | -0.1 | 147.297
5.5 | 1.14 | 0.00842 | -0.102 | 135.41
6 | 1.195 | 0.00957 | -0.103 | 124.881
6.5 | 1.248 | 0.0108 | -0.104 | 115.498
7 | 1.298 | 0.01314 | -0.105 | 98.769
7.5 | 1.347 | 0.01386 | -0.106 | 97.217
8 | 1.394 | 0.01443 | -0.107 | 96.637
8.5 | 1.438 | 0.015 | -0.109 | 95.914
9 | 1.477 | 0.01562 | -0.11 | 94.556
9.5 | 1.513 | 0.01627 | -0.111 | 92.994
10 | 1.544 | 0.0174 | -0.112 | 88.725
10.5 | 1.571 | 0.01818 | -0.113 | 86.382
11 | 1.593 | 0.01902 | -0.114 | 83.735
11.5 | 1.61 | 0.01994 | -0.115 | 80.772
12 | 1.623 | 0.02078 | -0.116 | 78.084
12.5 | 1.63 | 0.02177 | -0.118 | 74.881
13 | 1.632 | 0.0228 | -0.119 | 71.575
13.5 | 1.629 | 0.02395 | -0.12 | 68.023
14 | 1.621 | 0.02523 | -0.121 | 64.241
14.5 | 1.608 | 0.02657 | -0.122 | 60.524
15 | 1.591 | 0.02791 | -0.122 | 57.001
15.5 | 1.569 | 0.02944 | -0.123 | 53.272
16 | 1.537 | 0.03105 | -0.124 | 49.505
16.5 | 1.502 | 0.03298 | -0.125 | 45.546
17 | 1.464 | 0.03501 | -0.126 | 41.823
17.5 | 1.424 | 0.03716 | -0.127 | 38.305
18 | 1.379 | 0.04007 | -0.127 | 34.425

## 74. Re 5M Mach 0.00 (2)
BIGFOIL.COM POLAR EXPORT
NACA67-616 a=0.5
NACA67-616 a=0.5 |  |  |  | Cl Max: | 1.5886 | at alpha= | 20 | deg
XFOIL ncrit=9 |  |  |  | L/D Max: | 179.833 | at alpha= | 3 | deg
Re: | 5000000 |  |  | Cd Min: | 0.06186 | at alpha= | 20 | deg
Mach: | 0 |  |  | Cl=0 at alpha= | -4.7085 | deg
|  |  |  | @ Cl=0.1, Cd= | 0.0060478
|  |  |  | @ Cl=0.4, Cd= | 0.0052451
|  |  |  | @ Cl=0.6, Cd= | 0.0036028
alpha (deg) | Cl | Cd | Cm | Cl/Cd
-20 | -1.0899 | 0.0377 | -0.1509 | -28.9098
-19.5 | -1.1171 | 0.03217 | -0.1488 | -34.7249
-19 | -1.1287 | 0.02847 | -0.1452 | -39.6452
-18.5 | -1.1218 | 0.02619 | -0.1419 | -42.8331
-18 | -1.1165 | 0.02392 | -0.1377 | -46.6764
-17.5 | -1.1053 | 0.02206 | -0.1335 | -50.1043
-17 | -1.0896 | 0.02043 | -0.1294 | -53.3333
-16.5 | -1.0672 | 0.01911 | -0.1258 | -55.8451
-16 | -1.0401 | 0.01803 | -0.1225 | -57.6872
-15.5 | -1.012 | 0.01693 | -0.1192 | -59.7755
-15 | -0.9806 | 0.01598 | -0.1163 | -61.3642
-14.5 | -0.9464 | 0.01514 | -0.1136 | -62.5099
-14 | -0.9112 | 0.01429 | -0.1109 | -63.7649
-13.5 | -0.8747 | 0.01343 | -0.1083 | -65.1303
-13 | -0.8371 | 0.0125 | -0.1059 | -66.968
-12.5 | -0.796 | 0.0118 | -0.104 | -67.4576
-12 | -0.7546 | 0.01075 | -0.1023 | -70.1953
-11.5 | -0.7089 | 0.01031 | -0.101 | -68.7585
-11 | -0.6609 | 0.00997 | -0.1002 | -66.2889
-10.5 | -0.6105 | 0.00965 | -0.0998 | -63.2642
-10 | -0.5591 | 0.00938 | -0.0996 | -59.6055
-9.5 | -0.5083 | 0.00898 | -0.0992 | -56.6036
-9 | -0.4571 | 0.00861 | -0.099 | -53.0894
-8.5 | -0.4053 | 0.00832 | -0.0988 | -48.7139
-8 | -0.3523 | 0.00804 | -0.0988 | -43.8184
-7.5 | -0.2991 | 0.00774 | -0.0989 | -38.6434
-7 | -0.2455 | 0.00749 | -0.099 | -32.777
-6.5 | -0.1917 | 0.00725 | -0.0992 | -26.4414
-6 | -0.1384 | 0.00698 | -0.0992 | -19.8281
-5.5 | -0.0851 | 0.00673 | -0.0993 | -12.6449
-5 | -0.0316 | 0.00655 | -0.0993 | -4.8244
-4.5 | 0.0226 | 0.00634 | -0.0996 | 3.5647
-4 | 0.0768 | 0.00612 | -0.0998 | 12.549
-3.5 | 0.1314 | 0.00595 | -0.1001 | 22.084
-3 | 0.186 | 0.00582 | -0.1004 | 31.9588
-2.5 | 0.2401 | 0.00569 | -0.1006 | 42.1968
-2 | 0.2956 | 0.00556 | -0.1011 | 53.1655
-1.5 | 0.3496 | 0.00543 | -0.1013 | 64.3831
-1 | 0.4014 | 0.00524 | -0.1011 | 76.6031
-0.5 | 0.45 | 0.00492 | -0.1003 | 91.4634
0.5 | 0.5411 | 0.00428 | -0.0974 | 126.4252
1 | 0.5746 | 0.00352 | -0.0935 | 163.2386
1.5 | 0.6237 | 0.00368 | -0.0927 | 169.4837
2 | 0.6719 | 0.00384 | -0.0916 | 174.974
2.5 | 0.7188 | 0.00403 | -0.0903 | 178.3623
3 | 0.7535 | 0.00419 | -0.0862 | 179.8329
3.5 | 0.782 | 0.00451 | -0.081 | 173.3925
4 | 0.8099 | 0.00495 | -0.0758 | 163.6162
4.5 | 0.8236 | 0.00572 | -0.068 | 143.986
5 | 0.8163 | 0.0071 | -0.0563 | 114.9718
5.5 | 0.8236 | 0.00832 | -0.048 | 98.9904
6 | 0.8402 | 0.00942 | -0.0417 | 89.1932
6.5 | 0.8598 | 0.01055 | -0.0361 | 81.4976
7 | 0.8817 | 0.01163 | -0.0311 | 75.8126
7.5 | 0.9031 | 0.01286 | -0.0263 | 70.2255
8 | 0.9263 | 0.01405 | -0.0219 | 65.9288
8.5 | 0.9517 | 0.01524 | -0.0181 | 62.4475
9 | 0.9732 | 0.01665 | -0.0138 | 58.4505
9.5 | 1.0044 | 0.01769 | -0.0111 | 56.7778
10 | 1.0365 | 0.01877 | -0.0087 | 55.2211
10.5 | 1.0693 | 0.01976 | -0.0064 | 54.1144
11 | 1.1034 | 0.02078 | -0.0045 | 53.0991
11.5 | 1.1347 | 0.02189 | -0.0022 | 51.8365
12 | 1.1673 | 0.02293 | -0.0001 | 50.9071
12.5 | 1.2019 | 0.02426 | 0.001 | 49.5425
13 | 1.2615 | 0.02578 | -0.0037 | 48.9333
13.5 | 1.3163 | 0.0277 | -0.0079 | 47.5199
14 | 1.3679 | 0.02964 | -0.0115 | 46.1505
15.5 | 1.4455 | 0.03563 | -0.0063 | 40.5697
16 | 1.4687 | 0.03777 | -0.0044 | 38.8854
16.5 | 1.4878 | 0.04024 | -0.0024 | 36.9732
17 | 1.5083 | 0.04268 | -0.0006 | 35.3397
17.5 | 1.5266 | 0.04533 | 0.0011 | 33.6775
18 | 1.5427 | 0.04825 | 0.0027 | 31.9731
18.5 | 1.5602 | 0.05108 | 0.0041 | 30.5442
19 | 1.5731 | 0.05428 | 0.0056 | 28.9812
19.5 | 1.5806 | 0.05807 | 0.0073 | 27.2189
20 | 1.5886 | 0.06186 | 0.0086 | 25.6806

## 75. Re 5M Mach 0.10 (1)
BIGFOIL.COM POLAR EXPORT
NACA67-616 a=0.5
NACA67-616 a=0.5 |  |  |  | Cl Max: | 1.623 | at alpha= | 12.5 | deg
JavaFoil+Calcfoil stall+Eppler ext transition |  |  |  | L/D Max: | 172.787 | at alpha= | 4 | deg
Re: | 5000000 |  |  | Cd Min: | 0.00446 | at alpha= | -0.5 | deg
Mach: | 0.1 |  |  | Cl=0 at alpha= | -4.0082 | deg
|  |  |  | @ Cl=0.1, Cd= | 0.0071461
|  |  |  | @ Cl=0.4, Cd= | 0.0059555
|  |  |  | @ Cl=0.6, Cd= | 0.0048323
alpha (deg) | Cl | Cd | Cm | Cl/Cd
-19 | -0.505 | 0.1562 | -0.022 | -3.233
-18.5 | -0.523 | 0.15077 | -0.023 | -3.466
-18 | -0.539 | 0.14612 | -0.023 | -3.691
-17.5 | -0.555 | 0.14058 | -0.024 | -3.951
-17 | -0.571 | 0.13218 | -0.025 | -4.317
-16.5 | -0.584 | 0.12512 | -0.025 | -4.671
-16 | -0.597 | 0.11898 | -0.026 | -5.016
-15.5 | -0.607 | 0.11115 | -0.027 | -5.464
-15 | -0.616 | 0.1064 | -0.027 | -5.786
-14.5 | -0.621 | 0.10074 | -0.028 | -6.164
-14 | -0.624 | 0.09399 | -0.029 | -6.641
-13.5 | -0.624 | 0.08914 | -0.03 | -6.995
-13 | -0.62 | 0.08435 | -0.031 | -7.349
-12.5 | -0.613 | 0.07742 | -0.032 | -7.924
-12 | -0.603 | 0.07231 | -0.034 | -8.335
-11.5 | -0.588 | 0.06766 | -0.035 | -8.69
-11 | -0.571 | 0.06231 | -0.037 | -9.157
-10.5 | -0.55 | 0.05675 | -0.04 | -9.689
-10 | -0.528 | 0.04976 | -0.043 | -10.605
-9.5 | -0.589 | 0.01035 | -0.064 | -56.924
-9 | -0.553 | 0.00901 | -0.066 | -61.378
-8.5 | -0.509 | 0.00869 | -0.067 | -58.51
-8 | -0.459 | 0.00835 | -0.069 | -54.966
-7.5 | -0.406 | 0.0081 | -0.07 | -50.187
-7 | -0.352 | 0.00784 | -0.071 | -44.895
-6.5 | -0.296 | 0.00765 | -0.072 | -38.693
-6 | -0.239 | 0.00652 | -0.074 | -36.623
-5.5 | -0.18 | 0.00623 | -0.075 | -28.931
-5 | -0.121 | 0.00683 | -0.076 | -17.666
-4.5 | -0.06 | 0.0067 | -0.077 | -8.99
-4 | 0.001 | 0.0073 | -0.079 | 0.13
-3.5 | 0.063 | 0.00717 | -0.08 | 8.749
-3 | 0.125 | 0.00713 | -0.081 | 17.498
-2.5 | 0.187 | 0.00704 | -0.082 | 26.576
-2 | 0.25 | 0.00697 | -0.084 | 35.837
-1.5 | 0.313 | 0.00689 | -0.085 | 45.459
-1 | 0.376 | 0.0069 | -0.086 | 54.494
-0.5 | 0.438 | 0.00446 | -0.087 | 98.179
0 | 0.495 | 0.00466 | -0.089 | 106.322
0.5 | 0.556 | 0.00474 | -0.09 | 117.279
1 | 0.618 | 0.00487 | -0.091 | 126.848
1.5 | 0.679 | 0.00496 | -0.092 | 136.786
2 | 0.74 | 0.0051 | -0.094 | 145.157
2.5 | 0.801 | 0.00522 | -0.095 | 153.291
3 | 0.861 | 0.00535 | -0.096 | 161.037
3.5 | 0.922 | 0.00549 | -0.097 | 167.869
4 | 0.976 | 0.00565 | -0.099 | 172.787
4.5 | 1.033 | 0.0065 | -0.1 | 158.824
5 | 1.09 | 0.00743 | -0.101 | 146.608
5.5 | 1.145 | 0.00861 | -0.102 | 133.003
6 | 1.2 | 0.00967 | -0.103 | 124.178
6.5 | 1.253 | 0.01092 | -0.104 | 114.792
7 | 1.304 | 0.01326 | -0.106 | 98.27
7.5 | 1.353 | 0.01398 | -0.107 | 96.788
8 | 1.4 | 0.01457 | -0.108 | 96.08
8.5 | 1.444 | 0.01514 | -0.109 | 95.344
9 | 1.482 | 0.01582 | -0.11 | 93.712
9.5 | 1.517 | 0.01645 | -0.111 | 92.245
10 | 1.547 | 0.01761 | -0.113 | 87.858
10.5 | 1.573 | 0.01843 | -0.114 | 85.313
11 | 1.593 | 0.01929 | -0.115 | 82.594
11.5 | 1.609 | 0.02019 | -0.116 | 79.682
12 | 1.619 | 0.02108 | -0.117 | 76.795
12.5 | 1.623 | 0.0221 | -0.118 | 73.443
13 | 1.622 | 0.02327 | -0.119 | 69.716
13.5 | 1.615 | 0.0245 | -0.12 | 65.93
14 | 1.603 | 0.02572 | -0.121 | 62.332
14.5 | 1.586 | 0.0273 | -0.122 | 58.116
15 | 1.565 | 0.02881 | -0.123 | 54.312
15.5 | 1.537 | 0.03049 | -0.124 | 50.417
16 | 1.501 | 0.03218 | -0.125 | 46.64
16.5 | 1.46 | 0.03443 | -0.126 | 42.397
17 | 1.416 | 0.03621 | -0.126 | 39.114
17.5 | 1.369 | 0.03864 | -0.127 | 35.436

## 76. Re 5M Mach 0.10 (2)
BIGFOIL.COM POLAR EXPORT
NACA67-616 a=0.5
NACA67-616 a=0.5 |  |  |  | Cl Max: | 1.5825 | at alpha= | 20 | deg
XFOIL ncrit=9 |  |  |  | L/D Max: | 178.789 | at alpha= | 3 | deg
Re: | 5000000 |  |  | Cd Min: | 0.06415 | at alpha= | 20 | deg
Mach: | 0.1 |  |  | Cl=0 at alpha= | -4.7194 | deg
|  |  |  | @ Cl=0.1, Cd= | 0.0060632
|  |  |  | @ Cl=0.4, Cd= | 0.0052672
|  |  |  | @ Cl=0.6, Cd= | 0.0036046
alpha (deg) | Cl | Cd | Cm | Cl/Cd
-19.5 | -1.036 | 0.03965 | -0.1542 | -26.1286
-19 | -1.0733 | 0.03303 | -0.1527 | -32.4947
-18.5 | -1.0808 | 0.02953 | -0.1496 | -36.6001
-18 | -1.0879 | 0.02636 | -0.1451 | -41.2709
-17.5 | -1.0851 | 0.02392 | -0.1404 | -45.3637
-17 | -1.0764 | 0.02187 | -0.1357 | -49.2181
-16.5 | -1.0584 | 0.02027 | -0.1315 | -52.2151
-16 | -1.0346 | 0.01899 | -0.1278 | -54.4813
-15.5 | -1.0096 | 0.01771 | -0.124 | -57.0073
-15 | -0.9803 | 0.01661 | -0.1205 | -59.0187
-14.5 | -0.9476 | 0.01568 | -0.1174 | -60.4337
-14 | -0.9132 | 0.01476 | -0.1144 | -61.8699
-13.5 | -0.8767 | 0.0139 | -0.1116 | -63.0719
-13 | -0.8394 | 0.01294 | -0.1089 | -64.8686
-12.5 | -0.7985 | 0.01218 | -0.1067 | -65.5583
-12 | -0.7582 | 0.01088 | -0.1047 | -69.6875
-11.5 | -0.7121 | 0.01043 | -0.1033 | -68.2742
-11 | -0.6643 | 0.01006 | -0.1021 | -66.0338
-10.5 | -0.6139 | 0.00972 | -0.1015 | -63.1584
-10 | -0.562 | 0.00945 | -0.1012 | -59.4709
-9.5 | -0.5105 | 0.00909 | -0.1008 | -56.1606
-9 | -0.459 | 0.00869 | -0.1004 | -52.8193
-8.5 | -0.4067 | 0.00838 | -0.1002 | -48.5322
-8 | -0.3533 | 0.00808 | -0.1001 | -43.7252
-7.5 | -0.2998 | 0.00778 | -0.1001 | -38.5347
-7 | -0.2458 | 0.00752 | -0.1002 | -32.6862
-6.5 | -0.1916 | 0.00728 | -0.1003 | -26.3187
-6 | -0.1379 | 0.007 | -0.1003 | -19.7
-5.5 | -0.0844 | 0.00676 | -0.1002 | -12.4852
-5 | -0.0307 | 0.00657 | -0.1003 | -4.6728
-4.5 | 0.024 | 0.00635 | -0.1005 | 3.7795
-4 | 0.0785 | 0.00613 | -0.1007 | 12.8059
-3.5 | 0.1332 | 0.00596 | -0.1009 | 22.349
-3 | 0.188 | 0.00583 | -0.1012 | 32.247
-2.5 | 0.2425 | 0.0057 | -0.1014 | 42.5439
-2 | 0.2982 | 0.00557 | -0.1019 | 53.5368
-1.5 | 0.3523 | 0.00545 | -0.102 | 64.6422
-1 | 0.4045 | 0.00525 | -0.1018 | 77.0476
-0.5 | 0.4532 | 0.00495 | -0.1009 | 91.5556
0 | 0.5002 | 0.00462 | -0.0997 | 108.2684
0.5 | 0.5443 | 0.0043 | -0.0979 | 126.5814
1 | 0.5771 | 0.00353 | -0.0939 | 163.4844
1.5 | 0.6262 | 0.00369 | -0.0929 | 169.7019
2 | 0.6745 | 0.00385 | -0.0918 | 175.1948
2.5 | 0.7208 | 0.00404 | -0.0903 | 178.4158
3 | 0.7527 | 0.00421 | -0.0856 | 178.7886
3.5 | 0.7823 | 0.00455 | -0.0805 | 171.9341
4 | 0.8107 | 0.00499 | -0.0754 | 162.4649
4.5 | 0.8262 | 0.00576 | -0.0678 | 143.4375
5 | 0.8178 | 0.00717 | -0.056 | 114.0586
5.5 | 0.8248 | 0.00841 | -0.0475 | 98.0737
6 | 0.8413 | 0.00953 | -0.0411 | 88.2791
6.5 | 0.8601 | 0.0107 | -0.0354 | 80.3832
7.5 | 0.9038 | 0.01303 | -0.0256 | 69.363
8 | 0.9267 | 0.01427 | -0.0211 | 64.9404
8.5 | 0.9515 | 0.0155 | -0.0171 | 61.3871
9 | 0.9736 | 0.01692 | -0.0128 | 57.5414
9.5 | 1.0037 | 0.01803 | -0.0099 | 55.6683
10 | 1.0371 | 0.01907 | -0.0077 | 54.3838
10.5 | 1.0702 | 0.02009 | -0.0053 | 53.2703
11 | 1.1037 | 0.02117 | -0.0033 | 52.1351
11.5 | 1.136 | 0.02227 | -0.001 | 51.0103
12 | 1.1671 | 0.02342 | 0.0013 | 49.8335
12.5 | 1.2035 | 0.0247 | 0.0022 | 48.7247
13 | 1.2619 | 0.02639 | -0.0023 | 47.8174
13.5 | 1.3169 | 0.02835 | -0.0064 | 46.4515
14 | 1.3684 | 0.03036 | -0.0099 | 45.0725
15.5 | 1.447 | 0.03648 | -0.0046 | 39.6656
16 | 1.4686 | 0.03882 | -0.0026 | 37.831
16.5 | 1.4855 | 0.04155 | -0.0003 | 35.7521
17 | 1.5068 | 0.044 | 0.0014 | 34.2455
17.5 | 1.5266 | 0.0466 | 0.003 | 32.7597
18 | 1.5409 | 0.04974 | 0.0048 | 30.9791
18.5 | 1.5568 | 0.05281 | 0.0063 | 29.4793
19 | 1.5676 | 0.05629 | 0.0079 | 27.8486
19.5 | 1.5727 | 0.06042 | 0.0097 | 26.0295
20 | 1.5825 | 0.06415 | 0.0109 | 24.6687

## 77. Re 5M Mach 0.25 (1)
BIGFOIL.COM POLAR EXPORT
NACA67-616 a=0.5
NACA67-616 a=0.5 |  |  |  | Cl Max: | 1.584 | at alpha= | 11.5 | deg
JavaFoil+Calcfoil stall+Eppler ext transition |  |  |  | L/D Max: | 171.276 | at alpha= | 4 | deg
Re: | 5000000 |  |  | Cd Min: | 0.00455 | at alpha= | -0.5 | deg
Mach: | 0.25 |  |  | Cl=0 at alpha= | -4.0079 | deg
|  |  |  | @ Cl=0.1, Cd= | 0.006575
|  |  |  | @ Cl=0.4, Cd= | 0.0064797
|  |  |  | @ Cl=0.6, Cd= | 0.0049106
alpha (deg) | Cl | Cd | Cm | Cl/Cd
-16.5 | -0.275 | 0.13581 | -0.025 | -2.025
-16 | -0.325 | 0.13272 | -0.025 | -2.447
-15.5 | -0.369 | 0.12482 | -0.025 | -2.958
-15 | -0.409 | 0.11722 | -0.026 | -3.492
-14.5 | -0.445 | 0.10764 | -0.028 | -4.136
-14 | -0.475 | 0.10332 | -0.028 | -4.601
-13.5 | -0.501 | 0.09568 | -0.029 | -5.235
-13 | -0.52 | 0.09004 | -0.03 | -5.776
-12.5 | -0.533 | 0.08423 | -0.031 | -6.332
-12 | -0.54 | 0.07889 | -0.032 | -6.851
-11.5 | -0.541 | 0.07446 | -0.033 | -7.263
-11 | -0.536 | 0.06764 | -0.035 | -7.919
-10.5 | -0.523 | 0.06364 | -0.036 | -8.224
-10 | -0.506 | 0.05895 | -0.037 | -8.582
-9.5 | -0.485 | 0.05233 | -0.041 | -9.273
-9 | -0.463 | 0.04379 | -0.047 | -10.577
-8.5 | -0.508 | 0.00979 | -0.069 | -51.881
-8 | -0.463 | 0.00869 | -0.07 | -53.352
-7.5 | -0.412 | 0.00841 | -0.072 | -48.983
-7 | -0.358 | 0.00804 | -0.073 | -44.491
-6.5 | -0.302 | 0.00788 | -0.074 | -38.31
-6 | -0.244 | 0.00772 | -0.076 | -31.553
-5.5 | -0.184 | 0.00712 | -0.077 | -25.879
-5 | -0.123 | 0.00646 | -0.078 | -19.101
-4.5 | -0.062 | 0.00636 | -0.079 | -9.688
-4 | 0.001 | 0.00671 | -0.081 | 0.144
-3.5 | 0.064 | 0.00662 | -0.082 | 9.701
-3 | 0.128 | 0.00654 | -0.083 | 19.572
-2.5 | 0.192 | 0.00718 | -0.085 | 26.759
-2 | 0.257 | 0.00709 | -0.086 | 36.159
-1.5 | 0.322 | 0.00709 | -0.087 | 45.417
-1 | 0.386 | 0.00702 | -0.088 | 55.003
-0.5 | 0.45 | 0.00455 | -0.09 | 98.884
0 | 0.508 | 0.00477 | -0.091 | 106.479
0.5 | 0.571 | 0.00486 | -0.092 | 117.392
1 | 0.634 | 0.00497 | -0.094 | 127.636
1.5 | 0.697 | 0.00509 | -0.095 | 136.879
2 | 0.759 | 0.00522 | -0.096 | 145.536
2.5 | 0.822 | 0.00537 | -0.097 | 153.144
3 | 0.884 | 0.00552 | -0.099 | 160.246
3.5 | 0.947 | 0.00565 | -0.1 | 167.489
4 | 1.001 | 0.00585 | -0.101 | 171.276
4.5 | 1.059 | 0.00696 | -0.102 | 152.304
5 | 1.117 | 0.00776 | -0.104 | 144.053
5.5 | 1.174 | 0.00907 | -0.105 | 129.381
6 | 1.23 | 0.01022 | -0.106 | 120.349
6.5 | 1.284 | 0.012 | -0.107 | 106.961
7 | 1.334 | 0.01411 | -0.108 | 94.55
7.5 | 1.383 | 0.01473 | -0.11 | 93.9
8 | 1.429 | 0.01533 | -0.111 | 93.188
8.5 | 1.471 | 0.01602 | -0.112 | 91.797
9 | 1.506 | 0.01672 | -0.113 | 90.034
9.5 | 1.535 | 0.0175 | -0.114 | 87.719
10 | 1.558 | 0.01883 | -0.115 | 82.738
10.5 | 1.574 | 0.01975 | -0.117 | 79.705
11 | 1.583 | 0.02082 | -0.118 | 76.041
11.5 | 1.584 | 0.02183 | -0.119 | 72.529
12 | 1.576 | 0.02298 | -0.12 | 68.563
12.5 | 1.559 | 0.02427 | -0.121 | 64.221
13 | 1.533 | 0.0257 | -0.122 | 59.647
13.5 | 1.498 | 0.02728 | -0.123 | 54.891
14 | 1.453 | 0.02933 | -0.124 | 49.552
14.5 | 1.4 | 0.03136 | -0.125 | 44.652
15 | 1.339 | 0.03367 | -0.126 | 39.767
15.5 | 1.267 | 0.03634 | -0.126 | 34.873
16 | 1.179 | 0.04027 | -0.127 | 29.284
16.5 | 1.065 | 0.05085 | -0.124 | 20.95

## 78. Re 5M Mach 0.25 (2)
BIGFOIL.COM POLAR EXPORT
NACA67-616 a=0.5
NACA67-616 a=0.5 |  |  |  | Cl Max: | 1.5324 | at alpha= | 19.5 | deg
XFOIL ncrit=9 |  |  |  | L/D Max: | 174.061 | at alpha= | 2 | deg
Re: | 5000000 |  |  | Cd Min: | 0.1724 | at alpha= | -20 | deg
Mach: | 0.25 |  |  | Cl=0 at alpha= | -4.7837 | deg
|  |  |  | @ Cl=0.1, Cd= | 0.0061732
|  |  |  | @ Cl=0.4, Cd= | 0.00542
|  |  |  | @ Cl=0.6, Cd= | 0.0036668
alpha (deg) | Cl | Cd | Cm | Cl/Cd
-20 | -0.3273 | 0.1724 | -0.0886 | -1.8985
-19.5 | -0.3162 | 0.16522 | -0.0929 | -1.9138
-19 | -0.3027 | 0.15861 | -0.0971 | -1.9085
-18.5 | -0.3027 | 0.149 | -0.1022 | -2.0315
-18 | -0.2942 | 0.14149 | -0.1066 | -2.0793
-17.5 | -0.3013 | 0.13089 | -0.1122 | -2.3019
-17 | -0.3273 | 0.11731 | -0.1192 | -2.79
-16.5 | -0.7961 | 0.04024 | -0.1672 | -19.7838
-16 | -0.8534 | 0.03258 | -0.1646 | -26.194
-15.5 | -0.8941 | 0.02724 | -0.158 | -32.8231
-15 | -0.9107 | 0.02358 | -0.1507 | -38.6217
-14.5 | -0.9079 | 0.02101 | -0.1439 | -43.2128
-14 | -0.898 | 0.0187 | -0.1373 | -48.0214
-13.5 | -0.8753 | 0.01698 | -0.1317 | -51.5489
-13 | -0.8452 | 0.01558 | -0.1269 | -54.249
-12.5 | -0.8098 | 0.01431 | -0.1227 | -56.5898
-12 | -0.7704 | 0.0131 | -0.1191 | -58.8092
-11.5 | -0.7266 | 0.01203 | -0.1162 | -60.399
-11 | -0.6808 | 0.0107 | -0.114 | -63.6262
-10.5 | -0.6301 | 0.01021 | -0.1121 | -61.714
-10 | -0.5778 | 0.0099 | -0.1106 | -58.3636
-9.5 | -0.5232 | 0.00962 | -0.1096 | -54.3867
-9 | -0.4687 | 0.00926 | -0.1087 | -50.6156
-8.5 | -0.4145 | 0.00874 | -0.1079 | -47.4256
-8 | -0.3588 | 0.00837 | -0.1074 | -42.8674
-7.5 | -0.303 | 0.00802 | -0.107 | -37.7805
-7 | -0.247 | 0.00772 | -0.1067 | -31.9948
-6.5 | -0.1909 | 0.00744 | -0.1065 | -25.6586
-6 | -0.1349 | 0.00719 | -0.1062 | -18.7622
-5.5 | -0.0801 | 0.00689 | -0.1059 | -11.6255
-5 | -0.0244 | 0.00666 | -0.1057 | -3.6637
-4.5 | 0.032 | 0.00644 | -0.1057 | 4.9689
-4 | 0.0879 | 0.00621 | -0.1057 | 14.1546
-3.5 | 0.1438 | 0.00604 | -0.1057 | 23.8079
-3 | 0.1991 | 0.00591 | -0.1056 | 33.6887
-2.5 | 0.256 | 0.00575 | -0.1059 | 44.5217
-2 | 0.3127 | 0.00564 | -0.1062 | 55.4433
-1.5 | 0.3676 | 0.00554 | -0.1061 | 66.3538
-1 | 0.4216 | 0.00534 | -0.1059 | 78.9513
-0.5 | 0.4702 | 0.00507 | -0.1046 | 92.7416
0 | 0.5171 | 0.00476 | -0.103 | 108.6345
0.5 | 0.5605 | 0.00443 | -0.1007 | 126.5237
1 | 0.5897 | 0.00364 | -0.0955 | 162.0055
1.5 | 0.6396 | 0.00377 | -0.0943 | 169.6552
2 | 0.6858 | 0.00394 | -0.0923 | 174.0609
2.5 | 0.7188 | 0.00414 | -0.0874 | 173.6232
3 | 0.7522 | 0.00442 | -0.0827 | 170.181
3.5 | 0.7847 | 0.00481 | -0.078 | 163.1393
4 | 0.8138 | 0.00532 | -0.0728 | 152.9699
4.5 | 0.8379 | 0.00601 | -0.0667 | 139.4176
5 | 0.8294 | 0.00751 | -0.0546 | 110.4394
5.5 | 0.8307 | 0.00895 | -0.0449 | 92.8156
7 | 0.8845 | 0.01277 | -0.0264 | 69.2639
7.5 | 0.906 | 0.01411 | -0.0213 | 64.2098
8 | 0.9278 | 0.01553 | -0.0164 | 59.7424
8.5 | 0.9537 | 0.01684 | -0.0123 | 56.633
9 | 0.9733 | 0.01853 | -0.0075 | 52.5256
9.5 | 1.0051 | 0.01971 | -0.0045 | 50.9944
10.5 | 1.073 | 0.02207 | 0.0005 | 48.618
11.5 | 1.1407 | 0.02455 | 0.0053 | 46.4644
12 | 1.1714 | 0.02597 | 0.008 | 45.1059
12.5 | 1.2083 | 0.02743 | 0.0093 | 44.0503
13 | 1.2647 | 0.02955 | 0.0055 | 42.7986
13.5 | 1.3195 | 0.03193 | 0.0018 | 41.3248
14 | 1.3695 | 0.03448 | -0.0011 | 39.7187
16 | 1.4647 | 0.04495 | 0.0073 | 32.5851
16.5 | 1.4832 | 0.048 | 0.0096 | 30.9
17 | 1.501 | 0.05119 | 0.0116 | 29.3221
17.5 | 1.5133 | 0.05486 | 0.0138 | 27.5848
18 | 1.5192 | 0.05915 | 0.0161 | 25.6839
18.5 | 1.5275 | 0.06334 | 0.018 | 24.1159
19 | 1.5313 | 0.06793 | 0.0198 | 22.5423
19.5 | 1.5324 | 0.07284 | 0.0214 | 21.0379
20 | 1.532 | 0.07799 | 0.0228 | 19.6435

## 79. Re 5M Mach 0.50 (1)
BIGFOIL.COM POLAR EXPORT
NACA67-616 a=0.5
NACA67-616 a=0.5 |  |  |  | Cl Max: | 1.515 | at alpha= | 8.5 | deg
JavaFoil+Calcfoil stall+Eppler ext transition |  |  |  | L/D Max: | 163.028 | at alpha= | 3.5 | deg
Re: | 5000000 |  |  | Cd Min: | 0.00499 | at alpha= | -0.5 | deg
Mach: | 0.5 |  |  | Cl=0 at alpha= | -4.0072 | deg
|  |  |  | @ Cl=0.1, Cd= | 0.0075928
|  |  |  | @ Cl=0.4, Cd= | 0.0073067
|  |  |  | @ Cl=0.6, Cd= | 0.005338
alpha (deg) | Cl | Cd | Cm | Cl/Cd
-20 | -0.901 | 0.16017 | -0.027 | -5.627
-19.5 | -0.874 | 0.15602 | -0.028 | -5.599
-19 | -0.847 | 0.1515 | -0.029 | -5.592
-18.5 | -0.819 | 0.14709 | -0.029 | -5.567
-18 | -0.789 | 0.14234 | -0.029 | -5.544
-17.5 | -0.761 | 0.13658 | -0.029 | -5.571
-17 | -0.733 | 0.13301 | -0.03 | -5.511
-16.5 | -0.705 | 0.12884 | -0.03 | -5.474
-16 | -0.677 | 0.12417 | -0.031 | -5.456
-15.5 | -0.65 | 0.12006 | -0.032 | -5.413
-15 | -0.621 | 0.1135 | -0.032 | -5.473
-14.5 | -0.592 | 0.11038 | -0.032 | -5.366
-14 | -0.564 | 0.10643 | -0.032 | -5.303
-13.5 | -0.536 | 0.10218 | -0.033 | -5.249
-13 | -0.508 | 0.09858 | -0.034 | -5.156
-12.5 | -0.48 | 0.09282 | -0.034 | -5.174
-12 | -0.452 | 0.09041 | -0.035 | -4.999
-11.5 | -0.423 | 0.08536 | -0.034 | -4.959
-11 | -0.395 | 0.07568 | -0.035 | -5.223
-10.5 | -0.367 | 0.06863 | -0.036 | -5.35
-10 | -0.339 | 0.06456 | -0.037 | -5.253
-9.5 | -0.31 | 0.07276 | -0.035 | -4.262
-9 | -0.281 | 0.08472 | -0.033 | -3.32
-8.5 | -0.254 | 0.06108 | -0.038 | -4.159
-8 | -0.226 | 0.05401 | -0.04 | -4.185
-7.5 | -0.295 | 0.05216 | -0.039 | -5.661
-7 | -0.286 | 0.04565 | -0.043 | -6.268
-6.5 | -0.31 | 0.00893 | -0.082 | -34.659
-6 | -0.257 | 0.00858 | -0.084 | -29.974
-5.5 | -0.198 | 0.00839 | -0.085 | -23.594
-5 | -0.134 | 0.00818 | -0.086 | -16.418
-4.5 | -0.068 | 0.00799 | -0.088 | -8.459
-4 | 0.001 | 0.00781 | -0.089 | 0.136
-3.5 | 0.071 | 0.00765 | -0.091 | 9.284
-3 | 0.142 | 0.00751 | -0.092 | 18.892
-2.5 | 0.213 | 0.0074 | -0.094 | 28.812
-2 | 0.285 | 0.00735 | -0.095 | 38.752
-1.5 | 0.358 | 0.00733 | -0.097 | 48.926
-1 | 0.43 | 0.00729 | -0.098 | 59.006
-0.5 | 0.503 | 0.00499 | -0.1 | 100.956
0 | 0.566 | 0.00527 | -0.101 | 107.291
0.5 | 0.636 | 0.00541 | -0.103 | 117.443
1 | 0.706 | 0.00556 | -0.104 | 126.932
1.5 | 0.776 | 0.00572 | -0.106 | 135.703
2 | 0.846 | 0.00589 | -0.107 | 143.592
2.5 | 0.915 | 0.00609 | -0.108 | 150.234
3 | 0.985 | 0.00626 | -0.11 | 157.202
3.5 | 1.054 | 0.00647 | -0.111 | 163.028
4 | 1.112 | 0.00694 | -0.113 | 160.234
4.5 | 1.175 | 0.00852 | -0.114 | 137.839
5 | 1.237 | 0.0096 | -0.115 | 128.934
5.5 | 1.297 | 0.01154 | -0.117 | 112.406
6 | 1.355 | 0.01396 | -0.118 | 97.104
6.5 | 1.408 | 0.01662 | -0.119 | 84.727
7 | 1.454 | 0.01752 | -0.12 | 82.962
7.5 | 1.49 | 0.01855 | -0.122 | 80.353
8 | 1.514 | 0.01965 | -0.123 | 77.037
8.5 | 1.515 | 0.0216 | -0.124 | 70.138
9 | 1.46 | 0.0233 | -0.126 | 62.654
9.5 | 1.228 | 0.02661 | -0.127 | 46.141
10 | 0.934 | 0.02805 | -0.128 | 33.305
10.5 | 0.807 | 0.0774 | -0.066 | 10.424
11 | 0.833 | 0.08037 | -0.065 | 10.362
11.5 | 1.028 | 0.0303 | -0.132 | 33.917
12 | 0.888 | 0.08444 | -0.07 | 10.52
12.5 | 0.915 | 0.09341 | -0.07 | 9.79
13 | 0.941 | 0.09774 | -0.071 | 9.629
13.5 | 0.968 | 0.10094 | -0.071 | 9.586

## 80. Re 5M Mach 0.50 (2)
BIGFOIL.COM POLAR EXPORT
NACA67-616 a=0.5
NACA67-616 a=0.5 |  |  |  | Cl Max: | 1.3449 | at alpha= | 14.5 | deg
XFOIL ncrit=9 |  |  |  | L/D Max: | 132.14 | at alpha= | 1.5 | deg
Re: | 5000000 |  |  | Cd Min: | 0.17298 | at alpha= | 19.5 | deg
Mach: | 0.5 |  |  | Cl=0 at alpha= | -5.157 | deg
|  |  |  | @ Cl=0.1, Cd= | 0.0067517
|  |  |  | @ Cl=0.4, Cd= | 0.0059197
|  |  |  | @ Cl=0.6, Cd= | 0.0052409
alpha (deg) | Cl | Cd | Cm | Cl/Cd
-13 | -0.0706 | 0.09411 | -0.1597 | -0.75019
-12.5 | -0.0937 | 0.08311 | -0.1653 | -1.1274
-12 | -0.0783 | 0.07759 | -0.1683 | -1.0092
-11.5 | -0.0618 | 0.07242 | -0.1711 | -0.85336
-11 | -0.0828 | 0.06307 | -0.1758 | -1.3128
-10.5 | -0.1325 | 0.05052 | -0.1844 | -2.6227
-10 | -0.1665 | 0.04157 | -0.1879 | -4.0053
-9.5 | -0.229 | 0.03337 | -0.1825 | -6.8625
-9 | -0.2869 | 0.02688 | -0.171 | -10.6734
-8.5 | -0.3505 | 0.01972 | -0.1557 | -17.7738
-8 | -0.3507 | 0.01468 | -0.1465 | -23.8896
-7.5 | -0.3095 | 0.01152 | -0.1415 | -26.8663
-7 | -0.2469 | 0.00982 | -0.1391 | -25.1426
-6.5 | -0.1778 | 0.0088 | -0.1378 | -20.2045
-6 | -0.1097 | 0.00809 | -0.1366 | -13.56
-5.5 | -0.0437 | 0.00755 | -0.1354 | -5.7881
-5 | 0.02 | 0.00711 | -0.134 | 2.8129
-4.5 | 0.081 | 0.00682 | -0.1324 | 11.8768
-4 | 0.1394 | 0.00661 | -0.1304 | 21.0893
-3.5 | 0.201 | 0.00638 | -0.1293 | 31.5047
-3 | 0.2614 | 0.00619 | -0.1282 | 42.2294
-2.5 | 0.3207 | 0.00606 | -0.127 | 52.9208
-2 | 0.3804 | 0.00594 | -0.1261 | 64.0404
-1.5 | 0.4383 | 0.00588 | -0.1248 | 74.5408
-1 | 0.4918 | 0.00584 | -0.1226 | 84.2123
0 | 0.5762 | 0.0055 | -0.1138 | 104.7636
1 | 0.6111 | 0.00512 | -0.0947 | 119.3555
1.5 | 0.6237 | 0.00472 | -0.0845 | 132.1398
2 | 0.6648 | 0.00511 | -0.08 | 130.0978
3 | 0.7476 | 0.00606 | -0.0713 | 123.3663
3.5 | 0.7933 | 0.00654 | -0.0679 | 121.2997
4 | 0.8334 | 0.00716 | -0.0634 | 116.3966
4.5 | 0.8688 | 0.00794 | -0.0581 | 109.4207
5 | 0.8966 | 0.00897 | -0.0516 | 99.9554
5.5 | 0.8797 | 0.01123 | -0.0378 | 78.3348
6 | 0.8794 | 0.01325 | -0.0273 | 66.3698
6.5 | 0.883 | 0.0154 | -0.018 | 57.3377
7 | 0.902 | 0.01726 | -0.0114 | 52.2596
7.5 | 0.9177 | 0.01934 | -0.0046 | 47.4509
8 | 0.9363 | 0.02148 | 0.0014 | 43.5894
8.5 | 0.9591 | 0.02363 | 0.0067 | 40.5882
9 | 0.98 | 0.02598 | 0.012 | 37.7213
9.5 | 1.0151 | 0.02789 | 0.0155 | 36.3966
10 | 1.0503 | 0.02979 | 0.019 | 35.2568
10.5 | 1.0895 | 0.03165 | 0.0221 | 34.4234
11 | 1.1243 | 0.0338 | 0.0256 | 33.2633
11.5 | 1.1611 | 0.03601 | 0.0287 | 32.2438
12 | 1.1947 | 0.0384 | 0.0322 | 31.112
12.5 | 1.2246 | 0.04118 | 0.0358 | 29.7377
13 | 1.2535 | 0.04415 | 0.0394 | 28.3918
13.5 | 1.2951 | 0.04822 | 0.0393 | 26.8582
14 | 1.3307 | 0.05364 | 0.0381 | 24.808
14.5 | 1.3449 | 0.06068 | 0.0378 | 22.1638
15 | 1.3336 | 0.0698 | 0.0372 | 19.106
15.5 | 1.3114 | 0.08004 | 0.0358 | 16.3843
16.5 | 1.2264 | 0.09822 | 0.0406 | 12.4863
17 | 1.1916 | 0.10993 | 0.0366 | 10.8396
17.5 | 1.1598 | 0.1223 | 0.0308 | 9.4832
18 | 1.1295 | 0.13519 | 0.0236 | 8.3549
18.5 | 1.1058 | 0.14787 | 0.0159 | 7.4782
19 | 1.0852 | 0.16045 | 0.008 | 6.7635
19.5 | 1.0666 | 0.17298 | 0 | 6.166

## 81. Re 6M Mach 0.00 (1)
BIGFOIL.COM POLAR EXPORT
NACA67-616 a=0.5
NACA67-616 a=0.5 |  |  |  | Cl Max: | 1.633 | at alpha= | 13 | deg
JavaFoil+Calcfoil stall+Eppler ext transition |  |  |  | L/D Max: | 169.142 | at alpha= | 3.5 | deg
Re: | 6000000 |  |  | Cd Min: | 0.00435 | at alpha= | -0.5 | deg
Mach: | 0 |  |  | Cl=0 at alpha= | -4.0082 | deg
|  |  |  | @ Cl=0.1, Cd= | 0.0069987
|  |  |  | @ Cl=0.4, Cd= | 0.0057087
|  |  |  | @ Cl=0.6, Cd= | 0.0046956
alpha (deg) | Cl | Cd | Cm | Cl/Cd
-19.5 | -0.538 | 0.16052 | -0.022 | -3.35
-19 | -0.553 | 0.15256 | -0.023 | -3.624
-18.5 | -0.568 | 0.14595 | -0.023 | -3.89
-18 | -0.582 | 0.14073 | -0.024 | -4.133
-17.5 | -0.595 | 0.13447 | -0.024 | -4.423
-17 | -0.607 | 0.1293 | -0.025 | -4.691
-16.5 | -0.617 | 0.12196 | -0.025 | -5.061
-16 | -0.626 | 0.11593 | -0.026 | -5.403
-15.5 | -0.634 | 0.10943 | -0.027 | -5.793
-15 | -0.639 | 0.10253 | -0.028 | -6.232
-14.5 | -0.642 | 0.09733 | -0.029 | -6.593
-14 | -0.642 | 0.09122 | -0.03 | -7.037
-13.5 | -0.638 | 0.08712 | -0.03 | -7.323
-13 | -0.632 | 0.08226 | -0.031 | -7.681
-12.5 | -0.623 | 0.07529 | -0.033 | -8.281
-12 | -0.611 | 0.07038 | -0.035 | -8.679
-11.5 | -0.595 | 0.06541 | -0.036 | -9.096
-11 | -0.575 | 0.06119 | -0.038 | -9.395
-10.5 | -0.556 | 0.05299 | -0.042 | -10.499
-10 | -0.561 | 0.02992 | -0.053 | -18.743
-9.5 | -0.592 | 0.00969 | -0.064 | -61.104
-9 | -0.553 | 0.00865 | -0.066 | -63.984
-8.5 | -0.508 | 0.00835 | -0.067 | -60.827
-8 | -0.458 | 0.00805 | -0.068 | -56.917
-7.5 | -0.406 | 0.0078 | -0.07 | -52.032
-7 | -0.351 | 0.00661 | -0.071 | -53.175
-6.5 | -0.295 | 0.00651 | -0.072 | -45.388
-6 | -0.238 | 0.00651 | -0.073 | -36.566
-5.5 | -0.18 | 0.00664 | -0.075 | -27.064
-5 | -0.12 | 0.00703 | -0.076 | -17.127
-4.5 | -0.06 | 0.00727 | -0.077 | -8.256
-4 | 0.001 | 0.00712 | -0.078 | 0.132
-3.5 | 0.062 | 0.00706 | -0.08 | 8.841
-3 | 0.124 | 0.00696 | -0.081 | 17.846
-2.5 | 0.186 | 0.00686 | -0.082 | 27.166
-2 | 0.248 | 0.00677 | -0.083 | 36.685
-1.5 | 0.312 | 0.00677 | -0.084 | 46.081
-1 | 0.374 | 0.00669 | -0.086 | 55.928
-0.5 | 0.436 | 0.00435 | -0.087 | 100.131
0 | 0.493 | 0.00452 | -0.088 | 109.025
0.5 | 0.554 | 0.00459 | -0.09 | 120.653
1 | 0.615 | 0.00473 | -0.091 | 130.052
1.5 | 0.676 | 0.00483 | -0.092 | 139.893
2 | 0.736 | 0.00496 | -0.093 | 148.475
2.5 | 0.797 | 0.00508 | -0.095 | 156.873
3 | 0.858 | 0.0052 | -0.096 | 165.078
3.5 | 0.918 | 0.00543 | -0.097 | 169.142
4 | 0.97 | 0.00646 | -0.098 | 150.293
4.5 | 1.028 | 0.00701 | -0.099 | 146.592
5 | 1.084 | 0.00787 | -0.1 | 137.727
5.5 | 1.14 | 0.00891 | -0.102 | 127.888
6 | 1.195 | 0.00983 | -0.103 | 121.546
6.5 | 1.248 | 0.01118 | -0.104 | 111.637
7 | 1.299 | 0.01293 | -0.105 | 100.474
7.5 | 1.348 | 0.01343 | -0.106 | 100.383
8 | 1.395 | 0.01398 | -0.107 | 99.808
8.5 | 1.439 | 0.01455 | -0.109 | 98.909
9 | 1.478 | 0.01515 | -0.11 | 97.545
9.5 | 1.514 | 0.01574 | -0.111 | 96.185
10 | 1.545 | 0.01688 | -0.112 | 91.508
10.5 | 1.572 | 0.01763 | -0.113 | 89.18
11 | 1.594 | 0.01844 | -0.114 | 86.441
11.5 | 1.611 | 0.01928 | -0.115 | 83.56
12 | 1.624 | 0.02015 | -0.117 | 80.568
12.5 | 1.631 | 0.02109 | -0.118 | 77.331
13 | 1.633 | 0.02203 | -0.119 | 74.141
13.5 | 1.63 | 0.02315 | -0.12 | 70.427
14 | 1.622 | 0.02438 | -0.121 | 66.545
14.5 | 1.61 | 0.02566 | -0.122 | 62.732
15 | 1.592 | 0.02701 | -0.123 | 58.95
15.5 | 1.57 | 0.02847 | -0.124 | 55.151
16 | 1.539 | 0.02999 | -0.124 | 51.311
16.5 | 1.503 | 0.03205 | -0.125 | 46.905
17 | 1.466 | 0.03374 | -0.126 | 43.439
17.5 | 1.425 | 0.0356 | -0.127 | 40.034
18 | 1.381 | 0.03873 | -0.127 | 35.659

## 82. Re 6M Mach 0.00 (2)
BIGFOIL.COM POLAR EXPORT
NACA67-616 a=0.5
NACA67-616 a=0.5 |  |  |  | Cl Max: | 1.6176 | at alpha= | 20 | deg
XFOIL ncrit=9 |  |  |  | L/D Max: | 183.52 | at alpha= | 2.5 | deg
Re: | 6000000 |  |  | Cd Min: | 0.05983 | at alpha= | 20 | deg
Mach: | 0 |  |  | Cl=0 at alpha= | -4.688 | deg
|  |  |  | @ Cl=0.1, Cd= | 0.0058157
|  |  |  | @ Cl=0.4, Cd= | 0.0050961
|  |  |  | @ Cl=0.6, Cd= | 0.0035529
alpha (deg) | Cl | Cd | Cm | Cl/Cd
-20 | -1.1301 | 0.03436 | -0.1503 | -32.89
-19.5 | -1.1488 | 0.02996 | -0.1472 | -38.3445
-19 | -1.1551 | 0.02681 | -0.1433 | -43.0847
-18.5 | -1.1461 | 0.02474 | -0.1397 | -46.3258
-18 | -1.1394 | 0.02263 | -0.1353 | -50.3491
-17.5 | -1.126 | 0.02086 | -0.1312 | -53.9789
-17 | -1.1079 | 0.01935 | -0.1272 | -57.2558
-16.5 | -1.0834 | 0.01815 | -0.1237 | -59.6915
-16 | -1.0551 | 0.01714 | -0.1205 | -61.5578
-15.5 | -1.0257 | 0.01614 | -0.1173 | -63.5502
-15 | -0.9934 | 0.01526 | -0.1143 | -65.0983
-14.5 | -0.9583 | 0.01449 | -0.1117 | -66.1353
-14 | -0.9223 | 0.01372 | -0.1091 | -67.223
-13.5 | -0.8839 | 0.01304 | -0.1068 | -67.7837
-13 | -0.8447 | 0.01227 | -0.1045 | -68.8427
-12.5 | -0.8035 | 0.0116 | -0.1025 | -69.2672
-12 | -0.7629 | 0.01037 | -0.1007 | -73.568
-11.5 | -0.7166 | 0.00993 | -0.0996 | -72.1652
-11 | -0.6678 | 0.00951 | -0.0989 | -70.2208
-10.5 | -0.6174 | 0.00918 | -0.0985 | -67.2549
-10 | -0.5661 | 0.00891 | -0.0983 | -63.5354
-9.5 | -0.5142 | 0.00869 | -0.0981 | -59.1715
-9 | -0.4622 | 0.00833 | -0.098 | -55.4862
-8.5 | -0.4099 | 0.00796 | -0.0979 | -51.495
-8 | -0.3569 | 0.00766 | -0.0979 | -46.5927
-7.5 | -0.3036 | 0.00739 | -0.098 | -41.0825
-7 | -0.2499 | 0.00715 | -0.0981 | -34.951
-6.5 | -0.1961 | 0.00692 | -0.0983 | -28.3382
-6 | -0.1422 | 0.00673 | -0.0984 | -21.1293
-5.5 | -0.0885 | 0.00652 | -0.0986 | -13.5736
-5 | -0.0342 | 0.00628 | -0.0988 | -5.4459
-4.5 | 0.0206 | 0.00609 | -0.0991 | 3.3826
-4 | 0.0748 | 0.00589 | -0.0994 | 12.6995
-3.5 | 0.1291 | 0.00573 | -0.0996 | 22.5305
-3 | 0.1837 | 0.0056 | -0.0999 | 32.8036
-2.5 | 0.2392 | 0.00546 | -0.1004 | 43.8095
-2 | 0.2943 | 0.00536 | -0.1008 | 54.9067
-1.5 | 0.3486 | 0.00526 | -0.1011 | 66.2738
-1 | 0.4019 | 0.00509 | -0.1012 | 78.9587
-0.5 | 0.4513 | 0.00484 | -0.1005 | 93.2438
0 | 0.4988 | 0.00461 | -0.0994 | 108.1996
0.5 | 0.5445 | 0.00439 | -0.098 | 124.0319
1 | 0.5748 | 0.00348 | -0.0936 | 165.1724
1.5 | 0.6232 | 0.00362 | -0.0926 | 172.1547
2.5 | 0.7194 | 0.00392 | -0.0905 | 183.5204
3 | 0.7536 | 0.00415 | -0.0863 | 181.5904
3.5 | 0.7808 | 0.00446 | -0.0808 | 175.0673
4 | 0.8045 | 0.00496 | -0.0748 | 162.1976
4.5 | 0.8022 | 0.00606 | -0.0637 | 132.3762
5 | 0.7994 | 0.00743 | -0.0531 | 107.5908
5.5 | 0.8125 | 0.00855 | -0.046 | 95.0292
6 | 0.8332 | 0.00953 | -0.0404 | 87.4292
6.5 | 0.8554 | 0.01058 | -0.0353 | 80.8507
7 | 0.8794 | 0.01164 | -0.0308 | 75.5498
7.5 | 0.9031 | 0.01275 | -0.0263 | 70.8314
8 | 0.9276 | 0.01393 | -0.0221 | 66.5901
8.5 | 0.9549 | 0.01502 | -0.0185 | 63.5752
9 | 0.9796 | 0.01629 | -0.0147 | 60.1351
9.5 | 1.0131 | 0.01724 | -0.0123 | 58.7645
10 | 1.0468 | 0.01819 | -0.0101 | 57.5481
10.5 | 1.0805 | 0.0192 | -0.008 | 56.276
11 | 1.1149 | 0.02014 | -0.006 | 55.3575
11.5 | 1.1473 | 0.02124 | -0.0039 | 54.016
12 | 1.1797 | 0.02231 | -0.0019 | 52.8776
12.5 | 1.2095 | 0.02349 | 0.0005 | 51.49
13 | 1.2499 | 0.02484 | 0.0002 | 50.318
13.5 | 1.3073 | 0.02663 | -0.0044 | 49.0913
14 | 1.3611 | 0.02861 | -0.0085 | 47.5743
14.5 | 1.4125 | 0.03052 | -0.012 | 46.2811
15 | 1.439 | 0.03266 | -0.0104 | 44.06
15.5 | 1.4645 | 0.03457 | -0.0087 | 42.3633
16 | 1.4873 | 0.03669 | -0.0067 | 40.5369
16.5 | 1.5078 | 0.03907 | -0.0047 | 38.5923
17 | 1.5301 | 0.04137 | -0.0031 | 36.9857
17.5 | 1.5506 | 0.04381 | -0.0015 | 35.3937
18 | 1.5633 | 0.04694 | 0.0005 | 33.3042
18.5 | 1.5817 | 0.0497 | 0.0019 | 31.8249
19 | 1.5942 | 0.05299 | 0.0034 | 30.0849
19.5 | 1.6046 | 0.0565 | 0.005 | 28.4
20 | 1.6176 | 0.05983 | 0.006 | 27.0366

## 83. Re 6M Mach 0.10 (1)
BIGFOIL.COM POLAR EXPORT
NACA67-616 a=0.5
NACA67-616 a=0.5 |  |  |  | Cl Max: | 1.624 | at alpha= | 12.5 | deg
JavaFoil+Calcfoil stall+Eppler ext transition |  |  |  | L/D Max: | 168.623 | at alpha= | 3.5 | deg
Re: | 6000000 |  |  | Cd Min: | 0.00438 | at alpha= | -0.5 | deg
Mach: | 0.1 |  |  | Cl=0 at alpha= | -4.0082 | deg
|  |  |  | @ Cl=0.1, Cd= | 0.0069844
|  |  |  | @ Cl=0.4, Cd= | 0.0058326
|  |  |  | @ Cl=0.6, Cd= | 0.0047005
alpha (deg) | Cl | Cd | Cm | Cl/Cd
-19 | -0.505 | 0.15679 | -0.023 | -3.222
-18.5 | -0.523 | 0.1483 | -0.023 | -3.524
-18 | -0.539 | 0.14381 | -0.024 | -3.751
-17.5 | -0.556 | 0.1383 | -0.024 | -4.017
-17 | -0.571 | 0.13021 | -0.025 | -4.383
-16.5 | -0.585 | 0.12491 | -0.025 | -4.681
-16 | -0.597 | 0.11736 | -0.026 | -5.086
-15.5 | -0.608 | 0.11102 | -0.027 | -5.473
-15 | -0.616 | 0.10466 | -0.028 | -5.884
-14.5 | -0.621 | 0.10002 | -0.028 | -6.211
-14 | -0.625 | 0.09227 | -0.03 | -6.772
-13.5 | -0.624 | 0.08847 | -0.03 | -7.052
-13 | -0.62 | 0.08313 | -0.031 | -7.46
-12.5 | -0.614 | 0.07646 | -0.033 | -8.031
-12 | -0.603 | 0.07135 | -0.034 | -8.455
-11.5 | -0.589 | 0.06663 | -0.036 | -8.837
-11 | -0.572 | 0.06099 | -0.038 | -9.374
-10.5 | -0.552 | 0.05506 | -0.041 | -10.018
-10 | -0.534 | 0.04538 | -0.046 | -11.76
-9.5 | -0.591 | 0.00991 | -0.064 | -59.644
-9 | -0.554 | 0.00872 | -0.066 | -63.48
-8.5 | -0.509 | 0.00837 | -0.067 | -60.821
-8 | -0.459 | 0.00809 | -0.069 | -56.764
-7.5 | -0.407 | 0.00786 | -0.07 | -51.756
-7 | -0.352 | 0.00664 | -0.071 | -53.085
-6.5 | -0.296 | 0.0065 | -0.072 | -45.609
-6 | -0.239 | 0.00655 | -0.074 | -36.509
-5.5 | -0.18 | 0.00646 | -0.075 | -27.924
-5 | -0.121 | 0.00751 | -0.076 | -16.103
-4.5 | -0.06 | 0.00735 | -0.077 | -8.21
-4 | 0.001 | 0.00718 | -0.079 | 0.132
-3.5 | 0.063 | 0.00705 | -0.08 | 8.893
-3 | 0.125 | 0.00694 | -0.081 | 17.981
-2.5 | 0.187 | 0.00692 | -0.082 | 27.063
-2 | 0.25 | 0.00684 | -0.084 | 36.515
-1.5 | 0.313 | 0.00675 | -0.085 | 46.427
-1 | 0.376 | 0.00675 | -0.086 | 55.695
-0.5 | 0.438 | 0.00438 | -0.087 | 99.939
0 | 0.495 | 0.00453 | -0.089 | 109.288
0.5 | 0.557 | 0.00463 | -0.09 | 120.1
1 | 0.618 | 0.00473 | -0.091 | 130.61
1.5 | 0.679 | 0.00487 | -0.092 | 139.561
2 | 0.74 | 0.005 | -0.094 | 148.116
2.5 | 0.801 | 0.0051 | -0.095 | 157.131
3 | 0.862 | 0.00523 | -0.096 | 164.828
3.5 | 0.922 | 0.00547 | -0.097 | 168.623
4 | 0.975 | 0.00649 | -0.099 | 150.173
4.5 | 1.033 | 0.00706 | -0.1 | 146.223
5 | 1.089 | 0.00797 | -0.101 | 136.729
5.5 | 1.145 | 0.00898 | -0.102 | 127.498
6 | 1.201 | 0.00992 | -0.103 | 121.054
6.5 | 1.254 | 0.0113 | -0.104 | 110.904
7 | 1.304 | 0.01303 | -0.106 | 100.091
7.5 | 1.353 | 0.01356 | -0.107 | 99.806
8 | 1.4 | 0.01411 | -0.108 | 99.247
8.5 | 1.444 | 0.01469 | -0.109 | 98.321
9 | 1.483 | 0.01532 | -0.11 | 96.825
9.5 | 1.518 | 0.01594 | -0.112 | 95.204
10 | 1.548 | 0.01705 | -0.113 | 90.774
10.5 | 1.574 | 0.01782 | -0.114 | 88.293
11 | 1.594 | 0.01866 | -0.115 | 85.418
11.5 | 1.609 | 0.01952 | -0.116 | 82.432
12 | 1.62 | 0.02042 | -0.117 | 79.299
12.5 | 1.624 | 0.02142 | -0.118 | 75.844
13 | 1.623 | 0.02251 | -0.119 | 72.105
13.5 | 1.617 | 0.02368 | -0.12 | 68.262
14 | 1.605 | 0.02494 | -0.121 | 64.358
14.5 | 1.588 | 0.02643 | -0.122 | 60.084
15 | 1.566 | 0.02787 | -0.123 | 56.197
15.5 | 1.539 | 0.02946 | -0.124 | 52.234
16 | 1.502 | 0.03098 | -0.125 | 48.488
16.5 | 1.461 | 0.03311 | -0.126 | 44.116
17 | 1.418 | 0.03475 | -0.127 | 40.798
17.5 | 1.371 | 0.03734 | -0.127 | 36.716

## 84. Re 6M Mach 0.10 (2)
BIGFOIL.COM POLAR EXPORT
NACA67-616 a=0.5
NACA67-616 a=0.5 |  |  |  | Cl Max: | 1.6133 | at alpha= | 20 | deg
XFOIL ncrit=9 |  |  |  | L/D Max: | 183.613 | at alpha= | 2.5 | deg
Re: | 6000000 |  |  | Cd Min: | 0.06194 | at alpha= | 20 | deg
Mach: | 0.1 |  |  | Cl=0 at alpha= | -4.6982 | deg
|  |  |  | @ Cl=0.1, Cd= | 0.005835
|  |  |  | @ Cl=0.4, Cd= | 0.0051156
|  |  |  | @ Cl=0.6, Cd= | 0.0035551
alpha (deg) | Cl | Cd | Cm | Cl/Cd
-20 | -1.012 | 0.04777 | -0.1502 | -21.1848
-19.5 | -1.082 | 0.03568 | -0.1543 | -30.3251
-19 | -1.1048 | 0.03083 | -0.1514 | -35.8352
-18.5 | -1.1106 | 0.02765 | -0.1476 | -40.1664
-18 | -1.1144 | 0.02481 | -0.1428 | -44.9174
-17.5 | -1.1091 | 0.02253 | -0.138 | -49.2277
-17 | -1.097 | 0.02066 | -0.1334 | -53.0978
-16.5 | -1.0765 | 0.01923 | -0.1294 | -55.9802
-16 | -1.0513 | 0.01803 | -0.1257 | -58.3084
-15.5 | -1.0244 | 0.01686 | -0.1219 | -60.7592
-15 | -0.9938 | 0.01585 | -0.1186 | -62.7003
-14.5 | -0.9599 | 0.01499 | -0.1155 | -64.036
-14 | -0.925 | 0.01412 | -0.1125 | -65.5099
-13.5 | -0.887 | 0.01337 | -0.1099 | -66.3426
-13 | -0.8473 | 0.01266 | -0.1075 | -66.9273
-12.5 | -0.8062 | 0.01195 | -0.1052 | -67.4644
-12 | -0.7639 | 0.01111 | -0.1033 | -68.7579
-11.5 | -0.7202 | 0.01004 | -0.1017 | -71.7331
-11 | -0.6716 | 0.00962 | -0.1008 | -69.8129
-10.5 | -0.6209 | 0.00926 | -0.1002 | -67.0518
-10 | -0.5691 | 0.00898 | -0.0999 | -63.3742
-9.5 | -0.5168 | 0.00875 | -0.0996 | -59.0629
-9 | -0.4639 | 0.00842 | -0.0994 | -55.095
-8.5 | -0.4114 | 0.00802 | -0.0992 | -51.2968
-8 | -0.3581 | 0.00771 | -0.0992 | -46.4462
-7.5 | -0.3043 | 0.00742 | -0.0992 | -41.0108
-7 | -0.2503 | 0.00718 | -0.0993 | -34.8607
-6.5 | -0.1962 | 0.00695 | -0.0993 | -28.2302
-6 | -0.142 | 0.00675 | -0.0995 | -21.037
-5.5 | -0.0877 | 0.00654 | -0.0996 | -13.4098
-5 | -0.0332 | 0.0063 | -0.0997 | -5.2698
-4.5 | 0.0218 | 0.0061 | -0.1 | 3.5738
-4 | 0.0764 | 0.0059 | -0.1002 | 12.9492
-3.5 | 0.1309 | 0.00575 | -0.1004 | 22.7652
-3 | 0.1858 | 0.00561 | -0.1007 | 33.1194
-2.5 | 0.2415 | 0.00547 | -0.1012 | 44.1499
-1.5 | 0.3515 | 0.00527 | -0.1018 | 66.6983
-1 | 0.4049 | 0.0051 | -0.1019 | 79.3922
-0.5 | 0.4547 | 0.00486 | -0.1012 | 93.5597
0 | 0.5022 | 0.00463 | -0.1001 | 108.4665
0.5 | 0.5477 | 0.00441 | -0.0985 | 124.195
1 | 0.5775 | 0.00349 | -0.094 | 165.4728
1.5 | 0.6259 | 0.00363 | -0.0929 | 172.4242
2 | 0.6752 | 0.00379 | -0.092 | 178.153
2.5 | 0.7216 | 0.00393 | -0.0905 | 183.6132
3 | 0.7531 | 0.00416 | -0.0857 | 181.0337
3.5 | 0.7816 | 0.00449 | -0.0804 | 174.0757
4 | 0.8065 | 0.00499 | -0.0746 | 161.6232
4.5 | 0.8045 | 0.0061 | -0.0635 | 131.8852
5 | 0.8008 | 0.0075 | -0.0528 | 106.7733
5.5 | 0.8134 | 0.00864 | -0.0454 | 94.1435
6 | 0.8339 | 0.00965 | -0.0398 | 86.4145
6.5 | 0.8557 | 0.01073 | -0.0346 | 79.7484
7 | 0.879 | 0.01184 | -0.0299 | 74.2399
7.5 | 0.9037 | 0.01293 | -0.0255 | 69.8917
8 | 0.9277 | 0.01415 | -0.0212 | 65.5618
8.5 | 0.9553 | 0.01525 | -0.0176 | 62.6426
9 | 0.9799 | 0.01655 | -0.0137 | 59.2085
9.5 | 1.0138 | 0.01751 | -0.0114 | 57.8983
10 | 1.0467 | 0.01853 | -0.009 | 56.4868
10.5 | 1.0817 | 0.01951 | -0.007 | 55.4434
11 | 1.1142 | 0.02057 | -0.0047 | 54.1663
11.5 | 1.1486 | 0.02161 | -0.0028 | 53.1513
12 | 1.1806 | 0.02274 | -0.0006 | 51.9173
12.5 | 1.2106 | 0.02395 | 0.0018 | 50.547
13 | 1.2517 | 0.02532 | 0.0016 | 49.4352
13.5 | 1.3079 | 0.02729 | -0.0029 | 47.926
14 | 1.3621 | 0.02926 | -0.0069 | 46.5516
14.5 | 1.412 | 0.03142 | -0.0103 | 44.9395
16 | 1.4856 | 0.03787 | -0.0047 | 39.2289
16.5 | 1.5092 | 0.04009 | -0.0029 | 37.6453
17 | 1.5309 | 0.04251 | -0.0012 | 36.0127
17.5 | 1.5488 | 0.04525 | 0.0006 | 34.2276
18 | 1.5594 | 0.04867 | 0.0028 | 32.0403
18.5 | 1.5771 | 0.05158 | 0.0042 | 30.5758
19 | 1.5882 | 0.05504 | 0.0059 | 28.8554
19.5 | 1.6015 | 0.05841 | 0.0072 | 27.4183
20 | 1.6133 | 0.06194 | 0.0083 | 26.0462

## 85. Re 6M Mach 0.25 (1)
BIGFOIL.COM POLAR EXPORT
NACA67-616 a=0.5
NACA67-616 a=0.5 |  |  |  | Cl Max: | 1.585 | at alpha= | 11.5 | deg
JavaFoil+Calcfoil stall+Eppler ext transition |  |  |  | L/D Max: | 167.096 | at alpha= | 3.5 | deg
Re: | 6000000 |  |  | Cd Min: | 0.00447 | at alpha= | -0.5 | deg
Mach: | 0.25 |  |  | Cl=0 at alpha= | -4.0079 | deg
|  |  |  | @ Cl=0.1, Cd= | 0.0071269
|  |  |  | @ Cl=0.4, Cd= | 0.0063372
|  |  |  | @ Cl=0.6, Cd= | 0.0048006
alpha (deg) | Cl | Cd | Cm | Cl/Cd
-17 | -0.216 | 0.14316 | -0.025 | -1.512
-16.5 | -0.275 | 0.13596 | -0.025 | -2.023
-16 | -0.325 | 0.1301 | -0.025 | -2.496
-15.5 | -0.369 | 0.1216 | -0.026 | -3.038
-15 | -0.409 | 0.11755 | -0.026 | -3.483
-14.5 | -0.445 | 0.10758 | -0.028 | -4.139
-14 | -0.475 | 0.10168 | -0.028 | -4.676
-13.5 | -0.501 | 0.09437 | -0.029 | -5.308
-13 | -0.52 | 0.08878 | -0.03 | -5.861
-12.5 | -0.533 | 0.08318 | -0.031 | -6.414
-12 | -0.541 | 0.07794 | -0.032 | -6.936
-11.5 | -0.541 | 0.07333 | -0.033 | -7.377
-11 | -0.536 | 0.06716 | -0.035 | -7.98
-10.5 | -0.524 | 0.06307 | -0.036 | -8.305
-10 | -0.506 | 0.05826 | -0.038 | -8.693
-9.5 | -0.487 | 0.051 | -0.042 | -9.54
-9 | -0.475 | 0.03592 | -0.052 | -13.212
-8.5 | -0.509 | 0.00942 | -0.069 | -54.039
-8 | -0.464 | 0.00839 | -0.07 | -55.272
-7.5 | -0.412 | 0.00813 | -0.072 | -50.685
-7 | -0.358 | 0.00787 | -0.073 | -45.511
-6.5 | -0.302 | 0.00771 | -0.074 | -39.133
-6 | -0.244 | 0.00625 | -0.075 | -39.016
-5.5 | -0.184 | 0.00645 | -0.077 | -28.59
-5 | -0.124 | 0.00637 | -0.078 | -19.404
-4.5 | -0.062 | 0.00672 | -0.079 | -9.176
-4 | 0.001 | 0.0066 | -0.081 | 0.147
-3.5 | 0.064 | 0.0072 | -0.082 | 8.933
-3 | 0.128 | 0.00707 | -0.083 | 18.123
-2.5 | 0.192 | 0.00705 | -0.085 | 27.28
-2 | 0.257 | 0.00696 | -0.086 | 36.858
-1.5 | 0.322 | 0.00687 | -0.087 | 46.861
-1 | 0.386 | 0.00686 | -0.088 | 56.268
-0.5 | 0.45 | 0.00447 | -0.09 | 100.733
0 | 0.508 | 0.00464 | -0.091 | 109.611
0.5 | 0.571 | 0.00475 | -0.092 | 120.318
1 | 0.634 | 0.00486 | -0.094 | 130.593
1.5 | 0.697 | 0.00499 | -0.095 | 139.62
2 | 0.76 | 0.00511 | -0.096 | 148.705
2.5 | 0.822 | 0.00523 | -0.097 | 157.241
3 | 0.885 | 0.00538 | -0.099 | 164.524
3.5 | 0.947 | 0.00567 | -0.1 | 167.096
4 | 1 | 0.00676 | -0.101 | 147.973
4.5 | 1.059 | 0.00736 | -0.102 | 143.907
5 | 1.117 | 0.00849 | -0.104 | 131.639
5.5 | 1.174 | 0.00945 | -0.105 | 124.296
6 | 1.23 | 0.01051 | -0.106 | 117.032
6.5 | 1.284 | 0.0119 | -0.107 | 107.929
7 | 1.335 | 0.01367 | -0.108 | 97.625
7.5 | 1.384 | 0.01426 | -0.11 | 97.021
8 | 1.429 | 0.01487 | -0.111 | 96.101
8.5 | 1.471 | 0.01554 | -0.112 | 94.678
9 | 1.507 | 0.01618 | -0.113 | 93.095
9.5 | 1.536 | 0.01702 | -0.114 | 90.25
10 | 1.559 | 0.01826 | -0.116 | 85.357
10.5 | 1.575 | 0.01922 | -0.117 | 81.967
11 | 1.584 | 0.02013 | -0.118 | 78.659
11.5 | 1.585 | 0.02111 | -0.119 | 75.057
12 | 1.577 | 0.02224 | -0.12 | 70.918
12.5 | 1.56 | 0.02348 | -0.121 | 66.446
13 | 1.534 | 0.02492 | -0.122 | 61.576
13.5 | 1.499 | 0.02644 | -0.123 | 56.704
14 | 1.454 | 0.02828 | -0.124 | 51.436
14.5 | 1.402 | 0.03026 | -0.125 | 46.313
15 | 1.34 | 0.03237 | -0.126 | 41.387
15.5 | 1.269 | 0.03517 | -0.127 | 36.077
16 | 1.181 | 0.03836 | -0.127 | 30.797
16.5 | 1.081 | 0.04485 | -0.126 | 24.093

## 86. Re 6M Mach 0.25 (2)
BIGFOIL.COM POLAR EXPORT
NACA67-616 a=0.5
NACA67-616 a=0.5 |  |  |  | Cl Max: | 1.5682 | at alpha= | 19.5 | deg
XFOIL ncrit=9 |  |  |  | L/D Max: | 179.204 | at alpha= | 2.5 | deg
Re: | 6000000 |  |  | Cd Min: | 0.17128 | at alpha= | -20 | deg
Mach: | 0.25 |  |  | Cl=0 at alpha= | -4.7589 | deg
|  |  |  | @ Cl=0.1, Cd= | 0.005937
|  |  |  | @ Cl=0.4, Cd= | 0.005259
|  |  |  | @ Cl=0.6, Cd= | 0.0036274
alpha (deg) | Cl | Cd | Cm | Cl/Cd
-20 | -0.3302 | 0.17128 | -0.0891 | -1.9278
-19.5 | -0.3174 | 0.16456 | -0.0934 | -1.9288
-19 | -0.3032 | 0.15816 | -0.0975 | -1.917
-18.5 | -0.3036 | 0.14848 | -0.1026 | -2.0447
-18 | -0.2967 | 0.14064 | -0.1072 | -2.1096
-17.5 | -0.2993 | 0.1309 | -0.1125 | -2.2865
-17 | -0.7932 | 0.04558 | -0.1651 | -17.4024
-16.5 | -0.8588 | 0.03528 | -0.1676 | -24.3424
-16 | -0.9035 | 0.02938 | -0.1625 | -30.7522
-15.5 | -0.9317 | 0.02505 | -0.1553 | -37.1936
-15 | -0.9392 | 0.02198 | -0.148 | -42.7298
-14.5 | -0.9313 | 0.01972 | -0.1414 | -47.2262
-14 | -0.9169 | 0.01767 | -0.135 | -51.8902
-13.5 | -0.8906 | 0.01612 | -0.1298 | -55.2481
-13 | -0.8583 | 0.01478 | -0.1251 | -58.0717
-12.5 | -0.8202 | 0.0137 | -0.1212 | -59.8686
-12 | -0.7788 | 0.01275 | -0.1177 | -61.0824
-11.5 | -0.7346 | 0.01184 | -0.1148 | -62.0439
-11 | -0.6874 | 0.01087 | -0.1124 | -63.2383
-10.5 | -0.6384 | 0.0098 | -0.1106 | -65.1429
-10 | -0.5859 | 0.00941 | -0.1092 | -62.2635
-9.5 | -0.5309 | 0.0091 | -0.1083 | -58.3407
-9 | -0.4751 | 0.00877 | -0.1076 | -54.1733
-8.5 | -0.4191 | 0.00844 | -0.1071 | -49.6564
-8 | -0.364 | 0.00798 | -0.1064 | -45.614
-7.5 | -0.3081 | 0.00764 | -0.106 | -40.3272
-7 | -0.252 | 0.00736 | -0.1057 | -34.2391
-6.5 | -0.196 | 0.0071 | -0.1054 | -27.6056
-6 | -0.1401 | 0.00688 | -0.1052 | -20.3634
-5.5 | -0.0833 | 0.00666 | -0.1052 | -12.5075
-5 | -0.0272 | 0.00639 | -0.1051 | -4.2567
-4.5 | 0.0292 | 0.00617 | -0.1051 | 4.7326
-4 | 0.0851 | 0.00598 | -0.1051 | 14.2308
-3.5 | 0.1406 | 0.00582 | -0.105 | 24.1581
-3 | 0.1976 | 0.00565 | -0.1053 | 34.9735
-2.5 | 0.2546 | 0.00553 | -0.1056 | 46.0398
-2 | 0.3102 | 0.00544 | -0.1057 | 57.0221
-1.5 | 0.3671 | 0.00532 | -0.106 | 69.0038
-1 | 0.421 | 0.00522 | -0.1057 | 80.6513
-0.5 | 0.4719 | 0.00496 | -0.1049 | 95.1411
0 | 0.52 | 0.00472 | -0.1035 | 110.1695
0.5 | 0.5646 | 0.00452 | -0.1014 | 124.9115
1 | 0.5916 | 0.00361 | -0.0959 | 163.8781
1.5 | 0.6398 | 0.00371 | -0.0943 | 172.4528
2 | 0.6869 | 0.00386 | -0.0926 | 177.9534
2.5 | 0.7204 | 0.00402 | -0.0878 | 179.204
3 | 0.7533 | 0.00435 | -0.083 | 173.1724
3.5 | 0.7866 | 0.00471 | -0.0784 | 167.0064
4 | 0.8138 | 0.00524 | -0.0728 | 155.3053
4.5 | 0.8216 | 0.00624 | -0.0635 | 131.6667
5 | 0.8101 | 0.00787 | -0.051 | 102.9352
5.5 | 0.8188 | 0.0092 | -0.0427 | 89
6 | 0.8363 | 0.01039 | -0.0363 | 80.4909
6.5 | 0.8573 | 0.01159 | -0.0308 | 73.9689
7.5 | 0.9048 | 0.01404 | -0.0211 | 64.4444
8 | 0.9292 | 0.01537 | -0.0166 | 60.4554
8.5 | 0.9561 | 0.01664 | -0.0127 | 57.4579
9 | 0.9804 | 0.0181 | -0.0084 | 54.1657
9.5 | 1.015 | 0.0192 | -0.0059 | 52.8646
10 | 1.0484 | 0.02035 | -0.0032 | 51.5184
10.5 | 1.0853 | 0.02144 | -0.0011 | 50.6203
11 | 1.1177 | 0.0227 | 0.0016 | 49.2379
11.5 | 1.1541 | 0.02384 | 0.0035 | 48.4102
12 | 1.1842 | 0.0253 | 0.0064 | 46.8063
12.5 | 1.2163 | 0.02664 | 0.0089 | 45.6569
13 | 1.2544 | 0.02847 | 0.0093 | 44.0604
13.5 | 1.3113 | 0.03067 | 0.0054 | 42.7551
14 | 1.3641 | 0.03324 | 0.0018 | 41.0379
14.5 | 1.414 | 0.03577 | -0.001 | 39.5303
16 | 1.4871 | 0.04369 | 0.005 | 34.0375
16.5 | 1.5056 | 0.0467 | 0.0074 | 32.2398
17 | 1.5243 | 0.04979 | 0.0095 | 30.6146
17.5 | 1.5351 | 0.0536 | 0.0118 | 28.6399
18 | 1.5464 | 0.05743 | 0.0139 | 26.9267
18.5 | 1.5586 | 0.0613 | 0.0156 | 25.4258
19 | 1.5649 | 0.06575 | 0.0174 | 23.8008
19.5 | 1.5682 | 0.07048 | 0.019 | 22.2503
20 | 1.5682 | 0.07553 | 0.0205 | 20.7626

## 87. Re 6M Mach 0.50 (1)
BIGFOIL.COM POLAR EXPORT
NACA67-616 a=0.5
NACA67-616 a=0.5 |  |  |  | Cl Max: | 1.516 | at alpha= | 8.5 | deg
JavaFoil+Calcfoil stall+Eppler ext transition |  |  |  | L/D Max: | 161.766 | at alpha= | 3 | deg
Re: | 6000000 |  |  | Cd Min: | 0.00485 | at alpha= | -0.5 | deg
Mach: | 0.5 |  |  | Cl=0 at alpha= | -4.0072 | deg
|  |  |  | @ Cl=0.1, Cd= | 0.0074469
|  |  |  | @ Cl=0.4, Cd= | 0.0071427
|  |  |  | @ Cl=0.6, Cd= | 0.0051986
alpha (deg) | Cl | Cd | Cm | Cl/Cd
-20 | -0.901 | 0.15674 | -0.027 | -5.751
-19.5 | -0.874 | 0.15106 | -0.028 | -5.784
-19 | -0.847 | 0.14969 | -0.029 | -5.661
-18.5 | -0.819 | 0.14291 | -0.03 | -5.732
-18 | -0.79 | 0.13851 | -0.029 | -5.702
-17.5 | -0.761 | 0.1337 | -0.029 | -5.693
-17 | -0.733 | 0.13019 | -0.03 | -5.633
-16.5 | -0.706 | 0.12601 | -0.031 | -5.599
-16 | -0.678 | 0.12131 | -0.031 | -5.587
-15.5 | -0.65 | 0.11976 | -0.032 | -5.428
-15 | -0.622 | 0.1132 | -0.032 | -5.491
-14.5 | -0.593 | 0.1065 | -0.032 | -5.563
-14 | -0.565 | 0.09779 | -0.033 | -5.773
-13.5 | -0.537 | 0.09168 | -0.033 | -5.853
-13 | -0.509 | 0.08534 | -0.034 | -5.959
-12.5 | -0.48 | 0.0907 | -0.035 | -5.296
-12 | -0.452 | 0.08997 | -0.035 | -5.023
-11.5 | -0.423 | 0.0835 | -0.035 | -5.072
-11 | -0.395 | 0.07439 | -0.036 | -5.316
-10.5 | -0.367 | 0.06763 | -0.037 | -5.433
-10 | -0.339 | 0.06301 | -0.038 | -5.385
-9.5 | -0.31 | 0.07088 | -0.036 | -4.376
-9 | -0.281 | 0.07112 | -0.033 | -3.957
-8.5 | -0.254 | 0.06069 | -0.038 | -4.186
-8 | -0.226 | 0.05367 | -0.04 | -4.212
-7.5 | -0.295 | 0.05134 | -0.039 | -5.752
-7 | -0.286 | 0.04524 | -0.044 | -6.328
-6.5 | -0.31 | 0.00877 | -0.082 | -35.334
-6 | -0.257 | 0.00855 | -0.084 | -30.12
-5.5 | -0.198 | 0.00825 | -0.085 | -24.004
-5 | -0.134 | 0.00803 | -0.086 | -16.731
-4.5 | -0.068 | 0.00785 | -0.088 | -8.613
-4 | 0.001 | 0.00768 | -0.089 | 0.139
-3.5 | 0.071 | 0.0075 | -0.091 | 9.477
-3 | 0.142 | 0.00737 | -0.092 | 19.246
-2.5 | 0.213 | 0.00726 | -0.094 | 29.398
-2 | 0.285 | 0.00721 | -0.095 | 39.557
-1.5 | 0.359 | 0.00716 | -0.097 | 50.074
-1 | 0.43 | 0.00713 | -0.098 | 60.371
-0.5 | 0.503 | 0.00485 | -0.1 | 103.871
0 | 0.566 | 0.00515 | -0.101 | 109.905
0.5 | 0.636 | 0.00525 | -0.103 | 121.106
1 | 0.706 | 0.00542 | -0.104 | 130.287
1.5 | 0.776 | 0.00558 | -0.106 | 138.956
2 | 0.846 | 0.00574 | -0.107 | 147.462
2.5 | 0.915 | 0.00592 | -0.109 | 154.724
3 | 0.985 | 0.00609 | -0.11 | 161.766
3.5 | 1.054 | 0.00658 | -0.111 | 160.159
4 | 1.111 | 0.00802 | -0.113 | 138.476
4.5 | 1.175 | 0.0088 | -0.114 | 133.549
5 | 1.237 | 0.01051 | -0.115 | 117.694
5.5 | 1.298 | 0.01194 | -0.117 | 108.64
6 | 1.356 | 0.01481 | -0.118 | 91.562
6.5 | 1.409 | 0.01611 | -0.119 | 87.468
7 | 1.455 | 0.01699 | -0.121 | 85.608
7.5 | 1.491 | 0.01796 | -0.122 | 83.041
8 | 1.515 | 0.01904 | -0.123 | 79.559
8.5 | 1.516 | 0.02098 | -0.125 | 72.261
9 | 1.461 | 0.0226 | -0.126 | 64.648
9.5 | 1.229 | 0.02576 | -0.127 | 47.691
10 | 0.935 | 0.02711 | -0.128 | 34.486
10.5 | 0.808 | 0.07641 | -0.069 | 10.576
11 | 0.834 | 0.07998 | -0.068 | 10.43
11.5 | 1.029 | 0.02978 | -0.132 | 34.56
12 | 1.057 | 0.03257 | -0.133 | 32.471
12.5 | 0.917 | 0.09096 | -0.074 | 10.08
13 | 0.941 | 0.09527 | -0.071 | 9.881
13.5 | 0.968 | 0.09848 | -0.072 | 9.827

## 88. Re 6M Mach 0.50 (2)
BIGFOIL.COM POLAR EXPORT
NACA67-616 a=0.5
NACA67-616 a=0.5 |  |  |  | Cl Max: | 1.3528 | at alpha= | 14.5 | deg
XFOIL ncrit=9 |  |  |  | L/D Max: | 137.306 | at alpha= | 2 | deg
Re: | 6000000 |  |  | Cd Min: | 0.1715 | at alpha= | 19.5 | deg
Mach: | 0.5 |  |  | Cl=0 at alpha= | -5.1089 | deg
|  |  |  | @ Cl=0.1, Cd= | 0.0064745
|  |  |  | @ Cl=0.4, Cd= | 0.0057207
|  |  |  | @ Cl=0.6, Cd= | 0.0052639
alpha (deg) | Cl | Cd | Cm | Cl/Cd
-13 | -0.0824 | 0.09186 | -0.1612 | -0.89702
-12.5 | -0.1009 | 0.08156 | -0.1667 | -1.2371
-12 | -0.1411 | 0.06965 | -0.1734 | -2.0258
-11.5 | -0.1168 | 0.06548 | -0.1753 | -1.7838
-11 | -0.1246 | 0.05791 | -0.1794 | -2.1516
-10.5 | -0.2047 | 0.04254 | -0.1902 | -4.8119
-10 | -0.1967 | 0.03882 | -0.1884 | -5.067
-9.5 | -0.2548 | 0.03149 | -0.1813 | -8.0915
-9 | -0.3117 | 0.02511 | -0.1689 | -12.4134
-8.5 | -0.3708 | 0.01815 | -0.1538 | -20.4298
-8 | -0.3772 | 0.01232 | -0.1439 | -30.6169
-7.5 | -0.3198 | 0.01031 | -0.1404 | -31.0184
-7 | -0.2531 | 0.00913 | -0.1382 | -27.7218
-6.5 | -0.1827 | 0.00825 | -0.1371 | -22.1455
-6 | -0.1145 | 0.00762 | -0.1358 | -15.0262
-5.5 | -0.0492 | 0.00721 | -0.1344 | -6.8239
-5 | 0.0137 | 0.00687 | -0.1328 | 1.9942
-4.5 | 0.074 | 0.00658 | -0.131 | 11.2462
-4 | 0.1356 | 0.00633 | -0.1296 | 21.4218
-3.5 | 0.1977 | 0.00613 | -0.1287 | 32.2512
-3 | 0.2572 | 0.00596 | -0.1274 | 43.1544
-2.5 | 0.3185 | 0.00581 | -0.1266 | 54.8193
-2 | 0.3774 | 0.00574 | -0.1254 | 65.7491
-1.5 | 0.4359 | 0.00569 | -0.1243 | 76.6081
-1 | 0.4917 | 0.00565 | -0.1226 | 87.0265
-0.5 | 0.5403 | 0.00554 | -0.1195 | 97.5271
0 | 0.5818 | 0.0054 | -0.115 | 107.7407
0.5 | 0.6032 | 0.00524 | -0.106 | 115.1145
1 | 0.6185 | 0.00521 | -0.0961 | 118.714
1.5 | 0.6264 | 0.00462 | -0.085 | 135.5844
2 | 0.6728 | 0.0049 | -0.0816 | 137.3061
2.5 | 0.7155 | 0.00535 | -0.0775 | 133.7383
3 | 0.7569 | 0.00582 | -0.0731 | 130.0515
3.5 | 0.7999 | 0.00635 | -0.0692 | 125.9685
4 | 0.8392 | 0.00697 | -0.0645 | 120.4017
4.5 | 0.8728 | 0.00776 | -0.0589 | 112.4742
5 | 0.8795 | 0.00927 | -0.0486 | 94.8759
5.5 | 0.8637 | 0.01153 | -0.0351 | 74.9089
7 | 0.8977 | 0.01726 | -0.0108 | 52.0104
7.5 | 0.9169 | 0.01926 | -0.0045 | 47.6064
8 | 0.9388 | 0.02125 | 0.0012 | 44.1788
8.5 | 0.9625 | 0.02334 | 0.0064 | 41.2382
9 | 0.9874 | 0.02553 | 0.0113 | 38.6761
9.5 | 1.0248 | 0.02725 | 0.0147 | 37.6073
10.5 | 1.1008 | 0.03093 | 0.0212 | 35.59
11 | 1.1391 | 0.03294 | 0.0244 | 34.5811
11.5 | 1.1744 | 0.03514 | 0.0278 | 33.4206
12 | 1.2108 | 0.03745 | 0.0311 | 32.3311
12.5 | 1.2407 | 0.04018 | 0.0349 | 30.8785
13 | 1.2699 | 0.04313 | 0.0386 | 29.4435
13.5 | 1.297 | 0.04639 | 0.0422 | 27.9586
14 | 1.3355 | 0.05123 | 0.0416 | 26.0687
14.5 | 1.3528 | 0.05805 | 0.0411 | 23.304
15 | 1.3428 | 0.06706 | 0.0407 | 20.0239
15.5 | 1.3194 | 0.07739 | 0.0393 | 17.0487
16 | 1.2864 | 0.08909 | 0.0363 | 14.4393
18 | 1.1434 | 0.13324 | 0.0252 | 8.5815
18.5 | 1.1187 | 0.1459 | 0.0176 | 7.6676
19 | 1.0967 | 0.1586 | 0.0096 | 6.9149
19.5 | 1.075 | 0.1715 | 0.0013 | 6.2682

## 89. Re 7M Mach 0.00 (1)
BIGFOIL.COM POLAR EXPORT
NACA67-616 a=0.5
NACA67-616 a=0.5 |  |  |  | Cl Max: | 1.634 | at alpha= | 13 | deg
JavaFoil+Calcfoil stall+Eppler ext transition |  |  |  | L/D Max: | 163.322 | at alpha= | 3 | deg
Re: | 7000000 |  |  | Cd Min: | 0.00444 | at alpha= | 0 | deg
Mach: | 0 |  |  | Cl=0 at alpha= | -4.0082 | deg
|  |  |  | @ Cl=0.1, Cd= | 0.0068516
|  |  |  | @ Cl=0.4, Cd= | 0.0060987
|  |  |  | @ Cl=0.6, Cd= | 0.004618
alpha (deg) | Cl | Cd | Cm | Cl/Cd
-19.5 | -0.538 | 0.16038 | -0.022 | -3.354
-19 | -0.553 | 0.15233 | -0.023 | -3.631
-18.5 | -0.568 | 0.14453 | -0.023 | -3.93
-18 | -0.582 | 0.13961 | -0.024 | -4.167
-17.5 | -0.595 | 0.13321 | -0.025 | -4.467
-17 | -0.607 | 0.1258 | -0.025 | -4.826
-16.5 | -0.617 | 0.12071 | -0.026 | -5.115
-16 | -0.627 | 0.11473 | -0.026 | -5.462
-15.5 | -0.634 | 0.10834 | -0.027 | -5.854
-15 | -0.639 | 0.1024 | -0.028 | -6.243
-14.5 | -0.642 | 0.09639 | -0.029 | -6.66
-14 | -0.642 | 0.09016 | -0.03 | -7.125
-13.5 | -0.638 | 0.08634 | -0.03 | -7.393
-13 | -0.632 | 0.08126 | -0.031 | -7.78
-12.5 | -0.624 | 0.07468 | -0.034 | -8.357
-12 | -0.612 | 0.06879 | -0.035 | -8.9
-11.5 | -0.596 | 0.06435 | -0.037 | -9.261
-11 | -0.576 | 0.06002 | -0.038 | -9.599
-10.5 | -0.56 | 0.05026 | -0.043 | -11.138
-10 | -0.625 | 0.01066 | -0.062 | -58.584
-9.5 | -0.593 | 0.00941 | -0.064 | -63.001
-9 | -0.554 | 0.00844 | -0.066 | -65.615
-8.5 | -0.508 | 0.00812 | -0.067 | -62.651
-8 | -0.459 | 0.00787 | -0.068 | -58.244
-7.5 | -0.406 | 0.00669 | -0.07 | -60.675
-7 | -0.351 | 0.00654 | -0.071 | -53.721
-6.5 | -0.296 | 0.007 | -0.072 | -42.242
-6 | -0.238 | 0.00693 | -0.074 | -34.409
-5.5 | -0.18 | 0.0071 | -0.075 | -25.348
-5 | -0.12 | 0.00692 | -0.076 | -17.39
-4.5 | -0.06 | 0.00716 | -0.077 | -8.382
-4 | 0.001 | 0.00702 | -0.078 | 0.134
-3.5 | 0.062 | 0.00687 | -0.08 | 9.077
-3 | 0.124 | 0.00684 | -0.081 | 18.155
-2.5 | 0.186 | 0.00674 | -0.082 | 27.652
-2 | 0.248 | 0.00665 | -0.083 | 37.348
-1.5 | 0.312 | 0.00664 | -0.085 | 46.938
-1 | 0.374 | 0.00656 | -0.086 | 56.999
-0.5 | 0.436 | 0.00546 | -0.087 | 79.863
0 | 0.493 | 0.00444 | -0.088 | 111.16
0.5 | 0.554 | 0.00452 | -0.09 | 122.498
1 | 0.615 | 0.00465 | -0.091 | 132.302
1.5 | 0.676 | 0.00476 | -0.092 | 142.144
2 | 0.737 | 0.00488 | -0.093 | 151.068
2.5 | 0.797 | 0.00497 | -0.095 | 160.495
3 | 0.858 | 0.00525 | -0.096 | 163.322
3.5 | 0.917 | 0.00617 | -0.097 | 148.526
4 | 0.97 | 0.00669 | -0.098 | 145.062
4.5 | 1.028 | 0.0074 | -0.099 | 138.9
5 | 1.084 | 0.00829 | -0.1 | 130.827
5.5 | 1.14 | 0.00906 | -0.102 | 125.835
6 | 1.195 | 0.01012 | -0.103 | 118.066
6.5 | 1.249 | 0.01105 | -0.104 | 113.05
7 | 1.299 | 0.01258 | -0.105 | 103.258
7.5 | 1.349 | 0.01309 | -0.106 | 102.998
8 | 1.396 | 0.01361 | -0.108 | 102.566
8.5 | 1.44 | 0.0142 | -0.109 | 101.439
9 | 1.479 | 0.01474 | -0.11 | 100.372
9.5 | 1.515 | 0.01542 | -0.111 | 98.194
10 | 1.546 | 0.01642 | -0.112 | 94.153
10.5 | 1.573 | 0.01714 | -0.113 | 91.77
11 | 1.595 | 0.01795 | -0.114 | 88.85
11.5 | 1.612 | 0.01877 | -0.116 | 85.907
12 | 1.625 | 0.01961 | -0.117 | 82.839
12.5 | 1.632 | 0.02058 | -0.118 | 79.316
13 | 1.634 | 0.02144 | -0.119 | 76.222
13.5 | 1.631 | 0.02247 | -0.12 | 72.593
14 | 1.623 | 0.02366 | -0.121 | 68.605
14.5 | 1.611 | 0.02495 | -0.122 | 64.57
15 | 1.594 | 0.02624 | -0.123 | 60.726
15.5 | 1.571 | 0.02774 | -0.124 | 56.643
16 | 1.54 | 0.02934 | -0.124 | 52.485
16.5 | 1.505 | 0.03106 | -0.125 | 48.449
17 | 1.467 | 0.03279 | -0.126 | 44.73
17.5 | 1.426 | 0.03476 | -0.127 | 41.025
18 | 1.382 | 0.03773 | -0.128 | 36.634

## 90. Re 7M Mach 0.00 (2)
BIGFOIL.COM POLAR EXPORT
NACA67-616 a=0.5
NACA67-616 a=0.5 |  |  |  | Cl Max: | 1.6408 | at alpha= | 20 | deg
XFOIL ncrit=9 |  |  |  | L/D Max: | 184.987 | at alpha= | 2.5 | deg
Re: | 7000000 |  |  | Cd Min: | 0.05812 | at alpha= | 20 | deg
Mach: | 0 |  |  | Cl=0 at alpha= | -4.6685 | deg
|  |  |  | @ Cl=0.1, Cd= | 0.0056446
|  |  |  | @ Cl=0.4, Cd= | 0.0050023
|  |  |  | @ Cl=0.6, Cd= | 0.0040681
alpha (deg) | Cl | Cd | Cm | Cl/Cd
-20 | -1.1527 | 0.03267 | -0.1496 | -35.2831
-19.5 | -1.1669 | 0.02876 | -0.1461 | -40.5737
-19 | -1.1704 | 0.02588 | -0.1421 | -45.2241
-18.5 | -1.161 | 0.02388 | -0.1384 | -48.6181
-18 | -1.152 | 0.02186 | -0.1341 | -52.699
-17.5 | -1.1388 | 0.02013 | -0.1297 | -56.5723
-17 | -1.1205 | 0.01864 | -0.1256 | -60.1127
-16.5 | -1.0949 | 0.01753 | -0.1222 | -62.4586
-16 | -1.066 | 0.01656 | -0.119 | -64.372
-15.5 | -1.0358 | 0.01562 | -0.1158 | -66.3124
-15 | -1.003 | 0.01477 | -0.1129 | -67.9079
-14.5 | -0.9675 | 0.01404 | -0.1102 | -68.9103
-14 | -0.9311 | 0.01324 | -0.1076 | -70.3248
-13.5 | -0.8922 | 0.01258 | -0.1053 | -70.9221
-13 | -0.8519 | 0.01197 | -0.1032 | -71.1696
-12.5 | -0.8101 | 0.01143 | -0.1013 | -70.8749
-12 | -0.7663 | 0.01065 | -0.0998 | -71.9531
-11.5 | -0.7228 | 0.0096 | -0.0984 | -75.2917
-11 | -0.6733 | 0.00922 | -0.0979 | -73.026
-10.5 | -0.6231 | 0.00887 | -0.0974 | -70.248
-10 | -0.5716 | 0.00858 | -0.0972 | -66.62
-9.5 | -0.519 | 0.00832 | -0.0972 | -62.3798
-9 | -0.4662 | 0.00804 | -0.0972 | -57.9851
-8.5 | -0.4135 | 0.00773 | -0.0972 | -53.4929
-8 | -0.3606 | 0.00741 | -0.0972 | -48.664
-7.5 | -0.3072 | 0.00714 | -0.0972 | -43.0252
-7 | -0.2536 | 0.00691 | -0.0974 | -36.7004
-6.5 | -0.1999 | 0.0067 | -0.0975 | -29.8358
-6 | -0.1455 | 0.0065 | -0.0978 | -22.3846
-5.5 | -0.0906 | 0.00631 | -0.0981 | -14.3582
-5 | -0.0362 | 0.00608 | -0.0984 | -5.9539
-4.5 | 0.0184 | 0.00589 | -0.0987 | 3.1239
-4 | 0.0726 | 0.00572 | -0.0989 | 12.6923
-3.5 | 0.1271 | 0.00557 | -0.0992 | 22.8187
-3 | 0.1825 | 0.00541 | -0.0997 | 33.7338
-2.5 | 0.238 | 0.0053 | -0.1002 | 44.9057
-2 | 0.2926 | 0.00521 | -0.1005 | 56.1612
-1.5 | 0.3481 | 0.0051 | -0.101 | 68.2549
-1 | 0.4012 | 0.005 | -0.101 | 80.24
0 | 0.4991 | 0.00463 | -0.0994 | 107.797
1 | 0.5905 | 0.00427 | -0.0966 | 138.2904
1.5 | 0.6239 | 0.00356 | -0.0927 | 175.2528
2 | 0.674 | 0.0037 | -0.0921 | 182.1622
2.5 | 0.7196 | 0.00389 | -0.0905 | 184.9871
3 | 0.7529 | 0.00408 | -0.0862 | 184.5343
3.5 | 0.7777 | 0.00447 | -0.0801 | 173.9821
4 | 0.7934 | 0.0051 | -0.0725 | 155.5686
4.5 | 0.7821 | 0.00642 | -0.0598 | 121.8224
5 | 0.788 | 0.00763 | -0.051 | 103.2765
5.5 | 0.8056 | 0.00867 | -0.0447 | 92.9181
6 | 0.8286 | 0.00961 | -0.0396 | 86.2227
6.5 | 0.8522 | 0.0106 | -0.0348 | 80.3962
7 | 0.8779 | 0.01161 | -0.0305 | 75.6158
7.5 | 0.905 | 0.01262 | -0.0266 | 71.7116
8 | 0.9307 | 0.01371 | -0.0226 | 67.8848
8.5 | 0.9591 | 0.01481 | -0.0192 | 64.7603
9 | 0.9857 | 0.01595 | -0.0156 | 61.7994
9.5 | 1.0197 | 0.01688 | -0.0133 | 60.4088
10 | 1.0554 | 0.01774 | -0.0114 | 59.4927
10.5 | 1.0885 | 0.01874 | -0.0091 | 58.0843
11 | 1.1239 | 0.01967 | -0.0073 | 57.1378
11.5 | 1.1577 | 0.02066 | -0.0054 | 56.0358
12 | 1.1889 | 0.02181 | -0.0031 | 54.5117
12.5 | 1.2223 | 0.02286 | -0.0013 | 53.4689
13 | 1.2485 | 0.02416 | 0.0016 | 51.6763
13.5 | 1.2989 | 0.02569 | -0.0011 | 50.5605
14 | 1.3536 | 0.0277 | -0.0055 | 48.8664
14.5 | 1.4072 | 0.02962 | -0.0096 | 47.5084
15 | 1.4554 | 0.03178 | -0.0128 | 45.7961
15.5 | 1.4796 | 0.0337 | -0.0105 | 43.905
16 | 1.5015 | 0.0359 | -0.0085 | 41.8245
16.5 | 1.5252 | 0.03802 | -0.0068 | 40.1157
17 | 1.5493 | 0.04014 | -0.0053 | 38.5974
17.5 | 1.5676 | 0.04277 | -0.0034 | 36.6519
18 | 1.5812 | 0.0458 | -0.0014 | 34.524
18.5 | 1.5983 | 0.04865 | 0.0001 | 32.853
19 | 1.6139 | 0.05166 | 0.0015 | 31.2408
19.5 | 1.6288 | 0.05474 | 0.0028 | 29.7552
20 | 1.6408 | 0.05812 | 0.0041 | 28.2312

## 91. Re 7M Mach 0.10 (1)
BIGFOIL.COM POLAR EXPORT
NACA67-616 a=0.5
NACA67-616 a=0.5 |  |  |  | Cl Max: | 1.625 | at alpha= | 12.5 | deg
JavaFoil+Calcfoil stall+Eppler ext transition |  |  |  | L/D Max: | 162.771 | at alpha= | 3 | deg
Re: | 7000000 |  |  | Cd Min: | 0.00443 | at alpha= | 0 | deg
Mach: | 0.1 |  |  | Cl=0 at alpha= | -4.0082 | deg
|  |  |  | @ Cl=0.1, Cd= | 0.0068724
|  |  |  | @ Cl=0.4, Cd= | 0.0061181
|  |  |  | @ Cl=0.6, Cd= | 0.0046275
alpha (deg) | Cl | Cd | Cm | Cl/Cd
-19 | -0.505 | 0.15461 | -0.023 | -3.268
-18.5 | -0.523 | 0.14832 | -0.023 | -3.524
-18 | -0.54 | 0.14273 | -0.024 | -3.78
-17.5 | -0.556 | 0.13721 | -0.024 | -4.05
-17 | -0.571 | 0.12795 | -0.025 | -4.463
-16.5 | -0.585 | 0.12156 | -0.026 | -4.813
-16 | -0.597 | 0.11638 | -0.026 | -5.13
-15.5 | -0.608 | 0.10989 | -0.027 | -5.531
-15 | -0.616 | 0.10361 | -0.028 | -5.946
-14.5 | -0.622 | 0.09901 | -0.028 | -6.277
-14 | -0.625 | 0.09148 | -0.03 | -6.834
-13.5 | -0.624 | 0.08762 | -0.03 | -7.123
-13 | -0.62 | 0.08237 | -0.031 | -7.532
-12.5 | -0.615 | 0.07563 | -0.033 | -8.126
-12 | -0.604 | 0.07056 | -0.035 | -8.556
-11.5 | -0.59 | 0.06564 | -0.036 | -8.986
-11 | -0.573 | 0.05982 | -0.039 | -9.578
-10.5 | -0.554 | 0.05338 | -0.042 | -10.371
-10 | -0.547 | 0.03653 | -0.05 | -14.985
-9.5 | -0.592 | 0.00958 | -0.064 | -61.759
-9 | -0.554 | 0.00848 | -0.066 | -65.309
-8.5 | -0.509 | 0.00816 | -0.067 | -62.433
-8 | -0.46 | 0.00788 | -0.069 | -58.335
-7.5 | -0.407 | 0.00771 | -0.07 | -52.811
-7 | -0.353 | 0.00661 | -0.071 | -53.369
-6.5 | -0.297 | 0.00655 | -0.073 | -45.272
-6 | -0.239 | 0.00694 | -0.074 | -34.486
-5.5 | -0.181 | 0.00718 | -0.075 | -25.188
-5 | -0.121 | 0.00741 | -0.076 | -16.326
-4.5 | -0.06 | 0.00723 | -0.077 | -8.34
-4 | 0.001 | 0.00708 | -0.079 | 0.134
-3.5 | 0.063 | 0.00695 | -0.08 | 9.024
-3 | 0.125 | 0.00682 | -0.081 | 18.294
-2.5 | 0.187 | 0.00672 | -0.082 | 27.859
-2 | 0.25 | 0.00671 | -0.084 | 37.188
-1.5 | 0.313 | 0.00663 | -0.085 | 47.293
-1 | 0.376 | 0.00654 | -0.086 | 57.443
-0.5 | 0.438 | 0.00545 | -0.087 | 80.38
0 | 0.495 | 0.00443 | -0.089 | 111.716
0.5 | 0.557 | 0.00455 | -0.09 | 122.436
1 | 0.618 | 0.00466 | -0.091 | 132.542
1.5 | 0.679 | 0.00478 | -0.092 | 142.009
2 | 0.74 | 0.00491 | -0.094 | 150.924
2.5 | 0.801 | 0.00501 | -0.095 | 159.94
3 | 0.862 | 0.00529 | -0.096 | 162.771
3.5 | 0.922 | 0.00621 | -0.097 | 148.469
4 | 0.975 | 0.00673 | -0.099 | 144.922
4.5 | 1.033 | 0.00745 | -0.1 | 138.538
5 | 1.089 | 0.00834 | -0.101 | 130.563
5.5 | 1.146 | 0.00913 | -0.102 | 125.448
6 | 1.201 | 0.01021 | -0.103 | 117.577
6.5 | 1.254 | 0.01182 | -0.104 | 106.073
7 | 1.305 | 0.01268 | -0.106 | 102.882
7.5 | 1.354 | 0.01322 | -0.107 | 102.462
8 | 1.401 | 0.01373 | -0.108 | 102.041
8.5 | 1.445 | 0.01432 | -0.109 | 100.941
9 | 1.484 | 0.01489 | -0.11 | 99.632
9.5 | 1.518 | 0.01558 | -0.112 | 97.446
10 | 1.549 | 0.01661 | -0.113 | 93.244
10.5 | 1.574 | 0.01735 | -0.114 | 90.736
11 | 1.595 | 0.01817 | -0.115 | 87.805
11.5 | 1.61 | 0.019 | -0.116 | 84.744
12 | 1.621 | 0.01988 | -0.117 | 81.531
12.5 | 1.625 | 0.02083 | -0.118 | 78.004
13 | 1.624 | 0.02188 | -0.119 | 74.24
13.5 | 1.618 | 0.02301 | -0.12 | 70.308
14 | 1.606 | 0.0242 | -0.121 | 66.359
14.5 | 1.589 | 0.02564 | -0.122 | 61.961
15 | 1.567 | 0.02709 | -0.123 | 57.862
15.5 | 1.54 | 0.0286 | -0.124 | 53.837
16 | 1.503 | 0.03006 | -0.125 | 50.016
16.5 | 1.462 | 0.03217 | -0.126 | 45.449
17 | 1.419 | 0.03371 | -0.127 | 42.098
17.5 | 1.372 | 0.03622 | -0.127 | 37.889

## 92. Re 7M Mach 0.10 (2)
BIGFOIL.COM POLAR EXPORT
NACA67-616 a=0.5
NACA67-616 a=0.5 |  |  |  | Cl Max: | 1.6343 | at alpha= | 20 | deg
XFOIL ncrit=9 |  |  |  | L/D Max: | 185.154 | at alpha= | 2.5 | deg
Re: | 7000000 |  |  | Cd Min: | 0.06049 | at alpha= | 20 | deg
Mach: | 0.1 |  |  | Cl=0 at alpha= | -4.6783 | deg
|  |  |  | @ Cl=0.1, Cd= | 0.0056541
|  |  |  | @ Cl=0.4, Cd= | 0.005018
|  |  |  | @ Cl=0.6, Cd= | 0.004144
alpha (deg) | Cl | Cd | Cm | Cl/Cd
-20 | -1.0582 | 0.04186 | -0.154 | -25.2795
-19.5 | -1.1062 | 0.03384 | -0.1538 | -32.6891
-19 | -1.1225 | 0.02967 | -0.1505 | -37.8328
-18.5 | -1.1278 | 0.02659 | -0.1464 | -42.4144
-18 | -1.1295 | 0.02388 | -0.1415 | -47.299
-17.5 | -1.1237 | 0.02169 | -0.1366 | -51.8073
-17 | -1.1104 | 0.01991 | -0.1319 | -55.771
-16.5 | -1.0884 | 0.01858 | -0.1279 | -58.5791
-16 | -1.0629 | 0.01741 | -0.1241 | -61.0511
-15.5 | -1.0351 | 0.01631 | -0.1204 | -63.4641
-15 | -1.004 | 0.01535 | -0.117 | -65.4072
-14.5 | -0.9695 | 0.01452 | -0.114 | -66.77
-14 | -0.934 | 0.01363 | -0.1111 | -68.5253
-13.5 | -0.8955 | 0.01289 | -0.1085 | -69.4725
-13 | -0.8554 | 0.01222 | -0.1061 | -70
-12.5 | -0.8136 | 0.01165 | -0.1039 | -69.8369
-12 | -0.7697 | 0.01094 | -0.1022 | -70.3565
-11.5 | -0.7239 | 0.01013 | -0.1009 | -71.461
-11 | -0.677 | 0.00936 | -0.0998 | -72.3291
-10.5 | -0.6266 | 0.00895 | -0.0992 | -70.0112
-10 | -0.5747 | 0.00865 | -0.0988 | -66.4393
-9.5 | -0.5217 | 0.00837 | -0.0987 | -62.3297
-9 | -0.4684 | 0.00809 | -0.0986 | -57.8986
-8.5 | -0.415 | 0.00779 | -0.0985 | -53.2734
-8 | -0.3618 | 0.00745 | -0.0984 | -48.5638
-7.5 | -0.3081 | 0.00718 | -0.0984 | -42.9109
-7 | -0.2541 | 0.00694 | -0.0985 | -36.6138
-6.5 | -0.2 | 0.00673 | -0.0986 | -29.7177
-6 | -0.1453 | 0.00652 | -0.0988 | -22.2853
-5.5 | -0.0901 | 0.00632 | -0.0991 | -14.2563
-5 | -0.0352 | 0.0061 | -0.0993 | -5.7705
-4.5 | 0.0195 | 0.0059 | -0.0996 | 3.3051
-4 | 0.074 | 0.00573 | -0.0997 | 12.9145
-3.5 | 0.1288 | 0.00557 | -0.1 | 23.1239
-3 | 0.1845 | 0.00542 | -0.1005 | 34.0406
-2.5 | 0.2402 | 0.00531 | -0.1009 | 45.2354
-2 | 0.2952 | 0.00522 | -0.1012 | 56.5517
-1.5 | 0.3508 | 0.00511 | -0.1017 | 68.6497
-1 | 0.4043 | 0.00501 | -0.1017 | 80.6986
-0.5 | 0.4545 | 0.00481 | -0.1011 | 94.4906
0 | 0.5025 | 0.00465 | -0.1001 | 108.0645
0.5 | 0.5491 | 0.00447 | -0.0988 | 122.8412
1 | 0.5937 | 0.00428 | -0.0971 | 138.715
1.5 | 0.6266 | 0.00357 | -0.0931 | 175.5182
2 | 0.6766 | 0.00371 | -0.0923 | 182.372
2.5 | 0.7221 | 0.0039 | -0.0906 | 185.1538
3 | 0.7523 | 0.0041 | -0.0855 | 183.4878
3.5 | 0.7787 | 0.0045 | -0.0798 | 173.0444
4 | 0.7961 | 0.00512 | -0.0725 | 155.4883
4.5 | 0.7852 | 0.00645 | -0.0598 | 121.7364
5 | 0.7895 | 0.00769 | -0.0506 | 102.6658
5.5 | 0.8063 | 0.00877 | -0.0441 | 91.9384
6 | 0.8293 | 0.00973 | -0.039 | 85.2312
6.5 | 0.8524 | 0.01075 | -0.034 | 79.293
7 | 0.8773 | 0.01181 | -0.0296 | 74.2845
7.5 | 0.9055 | 0.0128 | -0.0258 | 70.7422
8 | 0.9302 | 0.01396 | -0.0216 | 66.6332
8.5 | 0.9594 | 0.01504 | -0.0183 | 63.7899
9 | 0.9854 | 0.01624 | -0.0145 | 60.6773
9.5 | 1.0207 | 0.01714 | -0.0124 | 59.5508
10 | 1.0546 | 0.01812 | -0.0101 | 58.2009
10.5 | 1.0894 | 0.01906 | -0.008 | 57.1563
11 | 1.1255 | 0.01999 | -0.0063 | 56.3032
11.5 | 1.1581 | 0.02108 | -0.0041 | 54.9383
12 | 1.1909 | 0.02219 | -0.002 | 53.6683
12.5 | 1.2217 | 0.02341 | 0.0003 | 52.1871
13 | 1.2503 | 0.02463 | 0.0029 | 50.7633
13.5 | 1.2994 | 0.02635 | 0.0004 | 49.3131
14 | 1.3552 | 0.02831 | -0.004 | 47.87
14.5 | 1.4076 | 0.03042 | -0.0079 | 46.2722
15 | 1.4565 | 0.0326 | -0.0111 | 44.6779
15.5 | 1.4786 | 0.03476 | -0.0086 | 42.5374
16 | 1.5038 | 0.03677 | -0.0067 | 40.8975
16.5 | 1.5261 | 0.03909 | -0.0049 | 39.0407
17 | 1.548 | 0.04148 | -0.0032 | 37.3192
17.5 | 1.5657 | 0.0442 | -0.0012 | 35.4231
18 | 1.5812 | 0.04718 | 0.0007 | 33.5142
18.5 | 1.5984 | 0.05009 | 0.0022 | 31.9106
19 | 1.6124 | 0.05332 | 0.0038 | 30.2401
19.5 | 1.6251 | 0.05672 | 0.0052 | 28.6513
20 | 1.6343 | 0.06049 | 0.0065 | 27.0177

## 93. Re 7M Mach 0.25 (1)
BIGFOIL.COM POLAR EXPORT
NACA67-616 a=0.5
NACA67-616 a=0.5 |  |  |  | Cl Max: | 1.586 | at alpha= | 11.5 | deg
JavaFoil+Calcfoil stall+Eppler ext transition |  |  |  | L/D Max: | 162.102 | at alpha= | 3 | deg
Re: | 7000000 |  |  | Cd Min: | 0.00454 | at alpha= | 0 | deg
Mach: | 0.25 |  |  | Cl=0 at alpha= | -4.0079 | deg
|  |  |  | @ Cl=0.1, Cd= | 0.0070113
|  |  |  | @ Cl=0.4, Cd= | 0.0064741
|  |  |  | @ Cl=0.6, Cd= | 0.0047142
alpha (deg) | Cl | Cd | Cm | Cl/Cd
-14 | -0.476 | 0.10142 | -0.028 | -4.689
-13.5 | -0.501 | 0.09371 | -0.03 | -5.347
-13 | -0.52 | 0.08798 | -0.03 | -5.916
-12.5 | -0.534 | 0.08267 | -0.031 | -6.455
-12 | -0.541 | 0.07715 | -0.032 | -7.01
-11.5 | -0.541 | 0.07262 | -0.033 | -7.453
-11 | -0.536 | 0.06655 | -0.035 | -8.057
-10.5 | -0.524 | 0.06247 | -0.037 | -8.392
-10 | -0.507 | 0.05755 | -0.038 | -8.808
-9.5 | -0.488 | 0.04958 | -0.043 | -9.847
-9 | -0.545 | 0.01021 | -0.067 | -53.44
-8.5 | -0.51 | 0.00914 | -0.069 | -55.778
-8 | -0.464 | 0.00821 | -0.07 | -56.548
-7.5 | -0.412 | 0.00799 | -0.072 | -51.58
-7 | -0.358 | 0.0078 | -0.073 | -45.933
-6.5 | -0.302 | 0.00674 | -0.074 | -44.809
-6 | -0.244 | 0.00615 | -0.076 | -39.692
-5.5 | -0.184 | 0.00638 | -0.077 | -28.91
-5 | -0.124 | 0.00677 | -0.078 | -18.254
-4.5 | -0.062 | 0.00662 | -0.079 | -9.32
-4 | 0.001 | 0.00723 | -0.081 | 0.134
-3.5 | 0.064 | 0.00709 | -0.082 | 9.076
-3 | 0.128 | 0.00695 | -0.083 | 18.432
-2.5 | 0.192 | 0.00684 | -0.085 | 28.117
-2 | 0.257 | 0.00683 | -0.086 | 37.552
-1.5 | 0.322 | 0.00674 | -0.087 | 47.794
-1 | 0.386 | 0.00673 | -0.088 | 57.373
-0.5 | 0.45 | 0.00556 | -0.09 | 80.98
0 | 0.509 | 0.00454 | -0.091 | 112.03
0.5 | 0.572 | 0.00466 | -0.092 | 122.622
1 | 0.634 | 0.00478 | -0.094 | 132.681
1.5 | 0.697 | 0.00491 | -0.095 | 142.058
2 | 0.76 | 0.00502 | -0.096 | 151.452
2.5 | 0.823 | 0.00514 | -0.098 | 160.037
3 | 0.885 | 0.00546 | -0.099 | 162.102
3.5 | 0.946 | 0.00644 | -0.1 | 146.978
4 | 1 | 0.00697 | -0.101 | 143.444
4.5 | 1.059 | 0.00785 | -0.102 | 134.916
5 | 1.117 | 0.00876 | -0.104 | 127.54
5.5 | 1.174 | 0.00962 | -0.105 | 122.114
6 | 1.231 | 0.01094 | -0.106 | 112.438
6.5 | 1.284 | 0.01258 | -0.107 | 102.05
7 | 1.335 | 0.01334 | -0.108 | 100.126
7.5 | 1.384 | 0.01388 | -0.11 | 99.707
8 | 1.43 | 0.0145 | -0.111 | 98.618
8.5 | 1.472 | 0.01514 | -0.112 | 97.233
9 | 1.507 | 0.01577 | -0.113 | 95.581
9.5 | 1.537 | 0.01663 | -0.115 | 92.388
10 | 1.56 | 0.01775 | -0.116 | 87.869
10.5 | 1.576 | 0.01871 | -0.117 | 84.239
11 | 1.585 | 0.01966 | -0.118 | 80.592
11.5 | 1.586 | 0.02055 | -0.119 | 77.154
12 | 1.578 | 0.02158 | -0.12 | 73.1
12.5 | 1.561 | 0.02282 | -0.121 | 68.422
13 | 1.535 | 0.02419 | -0.122 | 63.464
13.5 | 1.5 | 0.02565 | -0.123 | 58.481
14 | 1.456 | 0.02755 | -0.124 | 52.827
14.5 | 1.403 | 0.02938 | -0.125 | 47.741
15 | 1.341 | 0.03148 | -0.126 | 42.606
15.5 | 1.27 | 0.03397 | -0.127 | 37.388
16 | 1.182 | 0.03754 | -0.127 | 31.49
16.5 | 1.086 | 0.04228 | -0.127 | 25.676

## 94. Re 7M Mach 0.25 (2)
BIGFOIL.COM POLAR EXPORT
NACA67-616 a=0.5
NACA67-616 a=0.5 |  |  |  | Cl Max: | 1.5961 | at alpha= | 19.5 | deg
XFOIL ncrit=9 |  |  |  | L/D Max: | 183.418 | at alpha= | 2.5 | deg
Re: | 7000000 |  |  | Cd Min: | 0.17062 | at alpha= | -20 | deg
Mach: | 0.25 |  |  | Cl=0 at alpha= | -4.7366 | deg
|  |  |  | @ Cl=0.1, Cd= | 0.0057583
|  |  |  | @ Cl=0.4, Cd= | 0.0051183
|  |  |  | @ Cl=0.6, Cd= | 0.0044196
alpha (deg) | Cl | Cd | Cm | Cl/Cd
-20 | -0.3318 | 0.17062 | -0.0895 | -1.9447
-19.5 | -0.3183 | 0.16408 | -0.0938 | -1.9399
-19 | -0.3034 | 0.15771 | -0.098 | -1.9238
-18.5 | -0.3038 | 0.14797 | -0.1031 | -2.0531
-18 | -0.2975 | 0.13995 | -0.1079 | -2.1258
-17.5 | -0.3031 | 0.12967 | -0.1134 | -2.3375
-17 | -0.8487 | 0.03975 | -0.1688 | -21.3509
-16.5 | -0.8949 | 0.03278 | -0.1669 | -27.3002
-16 | -0.9378 | 0.02735 | -0.1605 | -34.2888
-15.5 | -0.9579 | 0.02362 | -0.1531 | -40.5546
-15 | -0.9597 | 0.02091 | -0.146 | -45.8967
-14.5 | -0.948 | 0.01884 | -0.1396 | -50.3185
-14 | -0.9303 | 0.01692 | -0.1334 | -54.9823
-13.5 | -0.9018 | 0.01548 | -0.1283 | -58.2558
-13 | -0.8682 | 0.01421 | -0.1237 | -61.0978
-12.5 | -0.8293 | 0.0132 | -0.1199 | -62.8258
-12 | -0.7873 | 0.0123 | -0.1164 | -64.0081
-11.5 | -0.742 | 0.01156 | -0.1135 | -64.1869
-11 | -0.6934 | 0.01075 | -0.1113 | -64.5023
-10.5 | -0.643 | 0.00992 | -0.1096 | -64.8185
-10 | -0.5916 | 0.00908 | -0.1082 | -65.1542
-9.5 | -0.5362 | 0.00871 | -0.1073 | -61.5614
-9 | -0.4803 | 0.00837 | -0.1067 | -57.3835
-8.5 | -0.4239 | 0.00809 | -0.1062 | -52.398
-8 | -0.368 | 0.00774 | -0.1057 | -47.5452
-7.5 | -0.3123 | 0.00739 | -0.1052 | -42.2598
-7 | -0.2563 | 0.00712 | -0.1049 | -35.9972
-6.5 | -0.2002 | 0.00687 | -0.1046 | -29.1412
-6 | -0.1434 | 0.00663 | -0.1046 | -21.629
-5.5 | -0.0864 | 0.0064 | -0.1046 | -13.5
-5 | -0.0295 | 0.0062 | -0.1047 | -4.7581
-4.5 | 0.0265 | 0.00598 | -0.1046 | 4.4314
-4 | 0.0825 | 0.00582 | -0.1046 | 14.1753
-3.5 | 0.1392 | 0.00562 | -0.1047 | 24.7687
-3 | 0.1961 | 0.00547 | -0.105 | 35.8501
-2.5 | 0.2527 | 0.00538 | -0.1052 | 46.9703
-2 | 0.3095 | 0.00526 | -0.1055 | 58.8403
-1.5 | 0.3657 | 0.00518 | -0.1057 | 70.5985
-1 | 0.4213 | 0.00508 | -0.1058 | 82.9331
-0.5 | 0.4722 | 0.0049 | -0.1049 | 96.3673
0 | 0.5205 | 0.00472 | -0.1036 | 110.2754
0.5 | 0.5669 | 0.00457 | -0.1018 | 124.0481
1 | 0.6109 | 0.00437 | -0.0997 | 139.7941
1.5 | 0.6399 | 0.00365 | -0.0944 | 175.3151
2 | 0.6884 | 0.0038 | -0.0929 | 181.1579
2.5 | 0.7245 | 0.00395 | -0.0887 | 183.4177
3 | 0.7524 | 0.00429 | -0.0828 | 175.3846
3.5 | 0.786 | 0.00468 | -0.0783 | 167.9487
4 | 0.8074 | 0.00531 | -0.0715 | 152.0527
4.5 | 0.7995 | 0.00665 | -0.0592 | 120.2256
5 | 0.7976 | 0.00809 | -0.0487 | 98.5909
5.5 | 0.8096 | 0.00937 | -0.0411 | 86.4034
6 | 0.832 | 0.01046 | -0.0356 | 79.5411
6.5 | 0.8543 | 0.0116 | -0.0303 | 73.6466
7 | 0.8797 | 0.01275 | -0.0256 | 68.9961
7.5 | 0.9063 | 0.01392 | -0.0213 | 65.1078
8 | 0.9315 | 0.01519 | -0.0169 | 61.3232
8.5 | 0.9586 | 0.01647 | -0.013 | 58.2028
9 | 0.9866 | 0.01775 | -0.0093 | 55.5831
9.5 | 1.023 | 0.01876 | -0.0069 | 54.5309
10 | 1.0574 | 0.01988 | -0.0044 | 53.1891
10.5 | 1.0928 | 0.02098 | -0.002 | 52.0877
11 | 1.1297 | 0.02208 | 0 | 51.1639
11.5 | 1.163 | 0.02332 | 0.0025 | 49.8714
12 | 1.1972 | 0.02458 | 0.0048 | 48.7063
13 | 1.2537 | 0.0277 | 0.0108 | 45.2599
13.5 | 1.3031 | 0.02968 | 0.0086 | 43.905
14 | 1.3573 | 0.03219 | 0.0048 | 42.1653
14.5 | 1.4122 | 0.03455 | 0.0012 | 40.8741
15 | 1.4563 | 0.03751 | -0.0011 | 38.8243
15.5 | 1.4825 | 0.03999 | 0.001 | 37.0718
16 | 1.5057 | 0.04259 | 0.0032 | 35.3534
16.5 | 1.5238 | 0.04559 | 0.0057 | 33.424
17 | 1.5418 | 0.04873 | 0.0079 | 31.6396
17.5 | 1.5566 | 0.05221 | 0.0101 | 29.8142
18 | 1.5704 | 0.05582 | 0.0121 | 28.1333
18.5 | 1.5835 | 0.05959 | 0.0138 | 26.5733
19 | 1.5919 | 0.06385 | 0.0156 | 24.9319
19.5 | 1.5961 | 0.06854 | 0.0172 | 23.2871
20 | 1.5918 | 0.07408 | 0.0187 | 21.4876

## 95. Re 7M Mach 0.50 (1)
BIGFOIL.COM POLAR EXPORT
NACA67-616 a=0.5
NACA67-616 a=0.5 |  |  |  | Cl Max: | 1.517 | at alpha= | 8.5 | deg
JavaFoil+Calcfoil stall+Eppler ext transition |  |  |  | L/D Max: | 158.027 | at alpha= | 3 | deg
Re: | 7000000 |  |  | Cd Min: | 0.00504 | at alpha= | 0 | deg
Mach: | 0.5 |  |  | Cl=0 at alpha= | -4.0072 | deg
|  |  |  | @ Cl=0.1, Cd= | 0.0073269
|  |  |  | @ Cl=0.4, Cd= | 0.0062542
|  |  |  | @ Cl=0.6, Cd= | 0.0051031
alpha (deg) | Cl | Cd | Cm | Cl/Cd
-20 | -0.902 | 0.15554 | -0.028 | -5.797
-19.5 | -0.874 | 0.15045 | -0.028 | -5.809
-19 | -0.848 | 0.14985 | -0.029 | -5.658
-18.5 | -0.82 | 0.14034 | -0.03 | -5.839
-18 | -0.79 | 0.13643 | -0.03 | -5.794
-17.5 | -0.761 | 0.13287 | -0.03 | -5.73
-17 | -0.733 | 0.12726 | -0.03 | -5.763
-16.5 | -0.706 | 0.12308 | -0.031 | -5.734
-16 | -0.678 | 0.12078 | -0.031 | -5.613
-15.5 | -0.65 | 0.11733 | -0.032 | -5.541
-15 | -0.622 | 0.11129 | -0.033 | -5.586
-14.5 | -0.593 | 0.10417 | -0.032 | -5.692
-14 | -0.565 | 0.09648 | -0.033 | -5.857
-13.5 | -0.537 | 0.08946 | -0.034 | -6.002
-13 | -0.509 | 0.08365 | -0.035 | -6.086
-12.5 | -0.481 | 0.07766 | -0.036 | -6.194
-12 | -0.452 | 0.08857 | -0.035 | -5.103
-11.5 | -0.424 | 0.08171 | -0.035 | -5.184
-11 | -0.396 | 0.07316 | -0.036 | -5.408
-10.5 | -0.368 | 0.06697 | -0.037 | -5.489
-10 | -0.34 | 0.06276 | -0.038 | -5.41
-9.5 | -0.31 | 0.06897 | -0.036 | -4.498
-9 | -0.281 | 0.06937 | -0.034 | -4.057
-8.5 | -0.254 | 0.0593 | -0.039 | -4.286
-8 | -0.226 | 0.05339 | -0.04 | -4.235
-7.5 | -0.295 | 0.05088 | -0.039 | -5.805
-7 | -0.286 | 0.04509 | -0.044 | -6.354
-6.5 | -0.31 | 0.00871 | -0.082 | -35.593
-6 | -0.258 | 0.00844 | -0.084 | -30.514
-5.5 | -0.198 | 0.00814 | -0.085 | -24.355
-5 | -0.134 | 0.00792 | -0.086 | -16.961
-4.5 | -0.068 | 0.00772 | -0.088 | -8.756
-4 | 0.001 | 0.00757 | -0.089 | 0.141
-3.5 | 0.071 | 0.00738 | -0.091 | 9.638
-3 | 0.142 | 0.00725 | -0.092 | 19.588
-2.5 | 0.213 | 0.00712 | -0.094 | 29.972
-2 | 0.285 | 0.00706 | -0.095 | 40.381
-1.5 | 0.359 | 0.00626 | -0.097 | 57.272
-1 | 0.43 | 0.00625 | -0.098 | 68.852
-0.5 | 0.502 | 0.00569 | -0.1 | 88.372
0 | 0.566 | 0.00504 | -0.101 | 112.249
0.5 | 0.636 | 0.00517 | -0.103 | 123.058
1 | 0.706 | 0.00533 | -0.104 | 132.573
1.5 | 0.776 | 0.00547 | -0.106 | 141.897
2 | 0.846 | 0.00562 | -0.107 | 150.567
2.5 | 0.916 | 0.0058 | -0.109 | 157.975
3 | 0.985 | 0.00623 | -0.11 | 158.027
3.5 | 1.053 | 0.00753 | -0.111 | 139.934
4 | 1.111 | 0.00823 | -0.113 | 134.932
4.5 | 1.175 | 0.00962 | -0.114 | 122.062
5 | 1.237 | 0.01077 | -0.115 | 114.926
5.5 | 1.298 | 0.01231 | -0.117 | 105.472
6 | 1.356 | 0.01478 | -0.118 | 91.765
6.5 | 1.41 | 0.01571 | -0.119 | 89.749
7 | 1.455 | 0.01657 | -0.121 | 87.845
7.5 | 1.492 | 0.01756 | -0.122 | 84.968
8 | 1.516 | 0.01856 | -0.123 | 81.686
8.5 | 1.517 | 0.02038 | -0.125 | 74.424
9 | 1.462 | 0.02202 | -0.126 | 66.405
9.5 | 1.229 | 0.02503 | -0.127 | 49.123
10 | 0.935 | 0.02649 | -0.128 | 35.304
10.5 | 0.81 | 0.07491 | -0.072 | 10.81
11 | 0.836 | 0.07799 | -0.071 | 10.715
11.5 | 1.03 | 0.02898 | -0.132 | 35.536
12 | 1.059 | 0.03162 | -0.133 | 33.496
12.5 | 0.934 | 0.08332 | -0.091 | 11.214
13 | 0.962 | 0.08257 | -0.092 | 11.645
13.5 | 0.97 | 0.09652 | -0.076 | 10.052

## 96. Re 7M Mach 0.50 (2)
BIGFOIL.COM POLAR EXPORT
NACA67-616 a=0.5
NACA67-616 a=0.5 |  |  |  | Cl Max: | 1.3584 | at alpha= | 14.5 | deg
XFOIL ncrit=9 |  |  |  | L/D Max: | 141.253 | at alpha= | 2 | deg
Re: | 7000000 |  |  | Cd Min: | 0.17021 | at alpha= | 19.5 | deg
Mach: | 0.5 |  |  | Cl=0 at alpha= | -5.062 | deg
|  |  |  | @ Cl=0.1, Cd= | 0.0062602
|  |  |  | @ Cl=0.4, Cd= | 0.0055535
|  |  |  | @ Cl=0.6, Cd= | 0.0052455
alpha (deg) | Cl | Cd | Cm | Cl/Cd
-13.5 | -0.1092 | 0.09573 | -0.1593 | -1.1407
-12.5 | -0.1609 | 0.07393 | -0.1718 | -2.1764
-12 | -0.1553 | 0.06762 | -0.1751 | -2.2967
-11.5 | -0.1798 | 0.05823 | -0.1806 | -3.0878
-11 | -0.2085 | 0.04761 | -0.1892 | -4.3793
-10.5 | -0.2371 | 0.03957 | -0.1912 | -5.9919
-10 | -0.2571 | 0.03443 | -0.1872 | -7.4673
-9.5 | -0.2987 | 0.02858 | -0.1787 | -10.4514
-9 | -0.3484 | 0.02294 | -0.1656 | -15.1874
-8.5 | -0.3982 | 0.0163 | -0.1512 | -24.4294
-8 | -0.3881 | 0.01136 | -0.1427 | -34.1637
-7.5 | -0.3273 | 0.00955 | -0.1395 | -34.2723
-7 | -0.257 | 0.00857 | -0.1378 | -29.9883
-6.5 | -0.1866 | 0.00782 | -0.1365 | -23.8619
-6 | -0.1191 | 0.00729 | -0.135 | -16.3374
-5.5 | -0.0544 | 0.00691 | -0.1334 | -7.8726
-5 | 0.0077 | 0.00665 | -0.1316 | 1.1579
-4.5 | 0.0699 | 0.00639 | -0.1301 | 10.939
-4 | 0.1325 | 0.00612 | -0.129 | 21.6503
-3.5 | 0.1941 | 0.00595 | -0.1279 | 32.6218
-3 | 0.2554 | 0.00577 | -0.127 | 44.2634
-2.5 | 0.3156 | 0.00565 | -0.126 | 55.8584
-2 | 0.3763 | 0.00557 | -0.1252 | 67.5583
-1.5 | 0.4339 | 0.00553 | -0.1239 | 78.4629
-1 | 0.4895 | 0.00552 | -0.1222 | 88.6775
-0.5 | 0.5398 | 0.00548 | -0.1194 | 98.5036
0 | 0.5839 | 0.00532 | -0.1154 | 109.7556
0.5 | 0.6185 | 0.00516 | -0.1093 | 119.8643
1 | 0.6308 | 0.00511 | -0.0986 | 123.4442
1.5 | 0.6583 | 0.00511 | -0.0914 | 128.8258
2 | 0.6766 | 0.00479 | -0.0824 | 141.2526
2.5 | 0.7174 | 0.00523 | -0.0779 | 137.1702
3 | 0.759 | 0.00571 | -0.0736 | 132.9247
3.5 | 0.8008 | 0.00626 | -0.0693 | 127.9233
4 | 0.8403 | 0.0069 | -0.0647 | 121.7826
4.5 | 0.869 | 0.00779 | -0.0582 | 111.5533
5 | 0.8588 | 0.00969 | -0.0451 | 88.6275
5.5 | 0.8533 | 0.0117 | -0.0334 | 72.9316
6 | 0.8589 | 0.01364 | -0.0241 | 62.9692
7 | 0.8964 | 0.01721 | -0.0105 | 52.086
7.5 | 0.9163 | 0.01916 | -0.0043 | 47.8236
8 | 0.9425 | 0.02101 | 0.0008 | 44.8596
8.5 | 0.9653 | 0.02311 | 0.0062 | 41.7698
9 | 0.9943 | 0.02511 | 0.0107 | 39.5978
9.5 | 1.0344 | 0.0267 | 0.0138 | 38.7416
10 | 1.0737 | 0.02841 | 0.017 | 37.793
10.5 | 1.111 | 0.03035 | 0.0204 | 36.6063
11 | 1.1508 | 0.0322 | 0.0236 | 35.7391
12 | 1.2223 | 0.0367 | 0.0304 | 33.3052
12.5 | 1.2523 | 0.03951 | 0.0341 | 31.6958
13 | 1.2834 | 0.04233 | 0.0378 | 30.3189
13.5 | 1.3096 | 0.04558 | 0.0417 | 28.7319
14 | 1.3359 | 0.0495 | 0.0446 | 26.9879
14.5 | 1.3584 | 0.05589 | 0.0442 | 24.3049
15 | 1.3493 | 0.06473 | 0.0439 | 20.845
15.5 | 1.3263 | 0.07496 | 0.0425 | 17.6934
16 | 1.2941 | 0.0865 | 0.0398 | 14.9607
16.5 | 1.2614 | 0.09897 | 0.0349 | 12.7453
17 | 1.2174 | 0.1071 | 0.0383 | 11.3669
17.5 | 1.185 | 0.11907 | 0.0332 | 9.9521
18 | 1.1529 | 0.13191 | 0.0263 | 8.7401
18.5 | 1.1245 | 0.14497 | 0.0185 | 7.7568
19 | 1.1029 | 0.15754 | 0.0106 | 7.0008
19.5 | 1.0825 | 0.17021 | 0.0024 | 6.3598

## 97. Re 8M Mach 0.00 (1)
BIGFOIL.COM POLAR EXPORT
NACA67-616 a=0.5
NACA67-616 a=0.5 |  |  |  | Cl Max: | 1.635 | at alpha= | 13 | deg
JavaFoil+Calcfoil stall+Eppler ext transition |  |  |  | L/D Max: | 157.498 | at alpha= | 2.5 | deg
Re: | 8000000 |  |  | Cd Min: | 0.00446 | at alpha= | 0.5 | deg
Mach: | 0 |  |  | Cl=0 at alpha= | -4.0082 | deg
|  |  |  | @ Cl=0.1, Cd= | 0.0067455
|  |  |  | @ Cl=0.4, Cd= | 0.006029
|  |  |  | @ Cl=0.6, Cd= | 0.0045505
alpha (deg) | Cl | Cd | Cm | Cl/Cd
-19 | -0.553 | 0.15167 | -0.023 | -3.649
-18.5 | -0.568 | 0.14384 | -0.024 | -3.95
-18 | -0.582 | 0.13891 | -0.024 | -4.189
-17.5 | -0.595 | 0.13261 | -0.025 | -4.489
-17 | -0.607 | 0.12515 | -0.025 | -4.853
-16.5 | -0.618 | 0.11923 | -0.026 | -5.185
-16 | -0.627 | 0.11403 | -0.027 | -5.498
-15.5 | -0.634 | 0.10773 | -0.027 | -5.889
-15 | -0.639 | 0.10095 | -0.028 | -6.335
-14.5 | -0.642 | 0.09585 | -0.029 | -6.7
-14 | -0.643 | 0.08923 | -0.03 | -7.203
-13.5 | -0.639 | 0.08585 | -0.031 | -7.438
-13 | -0.633 | 0.0806 | -0.032 | -7.849
-12.5 | -0.625 | 0.07385 | -0.034 | -8.457
-12 | -0.613 | 0.0679 | -0.036 | -9.028
-11.5 | -0.597 | 0.06329 | -0.037 | -9.431
-11 | -0.577 | 0.05901 | -0.039 | -9.778
-10.5 | -0.565 | 0.04674 | -0.045 | -12.081
-10 | -0.627 | 0.01015 | -0.062 | -61.772
-9.5 | -0.593 | 0.00916 | -0.064 | -64.766
-9 | -0.554 | 0.00824 | -0.066 | -67.219
-8.5 | -0.509 | 0.00798 | -0.067 | -63.729
-8 | -0.459 | 0.00673 | -0.068 | -68.205
-7.5 | -0.406 | 0.00664 | -0.07 | -61.166
-7 | -0.352 | 0.00708 | -0.071 | -49.673
-6.5 | -0.296 | 0.00695 | -0.072 | -42.563
-6 | -0.239 | 0.00761 | -0.074 | -31.348
-5.5 | -0.18 | 0.00699 | -0.075 | -25.737
-5 | -0.12 | 0.00682 | -0.076 | -17.656
-4.5 | -0.06 | 0.00706 | -0.077 | -8.503
-4 | 0.001 | 0.00692 | -0.078 | 0.136
-3.5 | 0.062 | 0.00677 | -0.08 | 9.215
-3 | 0.124 | 0.00673 | -0.081 | 18.444
-2.5 | 0.186 | 0.00662 | -0.082 | 28.125
-2 | 0.248 | 0.00654 | -0.083 | 38.022
-1.5 | 0.312 | 0.00652 | -0.085 | 47.805
-1 | 0.374 | 0.00644 | -0.086 | 58.034
-0.5 | 0.436 | 0.00546 | -0.087 | 79.803
0 | 0.493 | 0.00524 | -0.088 | 94.046
0.5 | 0.554 | 0.00446 | -0.09 | 124.146
1 | 0.615 | 0.00458 | -0.091 | 134.334
1.5 | 0.676 | 0.00469 | -0.092 | 144.181
2 | 0.737 | 0.00479 | -0.093 | 153.941
2.5 | 0.797 | 0.00506 | -0.095 | 157.498
3 | 0.857 | 0.0059 | -0.096 | 145.217
3.5 | 0.917 | 0.00636 | -0.097 | 144.128
4 | 0.97 | 0.00695 | -0.098 | 139.659
4.5 | 1.028 | 0.00776 | -0.099 | 132.402
5 | 1.084 | 0.00845 | -0.1 | 128.276
5.5 | 1.141 | 0.0092 | -0.102 | 123.903
6 | 1.196 | 0.01026 | -0.103 | 116.513
6.5 | 1.249 | 0.01167 | -0.104 | 107.016
7 | 1.3 | 0.01231 | -0.105 | 105.626
7.5 | 1.349 | 0.01281 | -0.106 | 105.333
8 | 1.396 | 0.01331 | -0.108 | 104.89
8.5 | 1.441 | 0.01386 | -0.109 | 103.916
9 | 1.48 | 0.01439 | -0.11 | 102.825
9.5 | 1.515 | 0.01507 | -0.111 | 100.566
10 | 1.546 | 0.01604 | -0.112 | 96.417
10.5 | 1.573 | 0.01673 | -0.113 | 94.027
11 | 1.596 | 0.01753 | -0.114 | 91.014
11.5 | 1.613 | 0.01831 | -0.116 | 88.089
12 | 1.625 | 0.01913 | -0.117 | 84.966
12.5 | 1.633 | 0.02008 | -0.118 | 81.312
13 | 1.635 | 0.021 | -0.119 | 77.862
13.5 | 1.632 | 0.02204 | -0.12 | 74.043
14 | 1.624 | 0.02325 | -0.121 | 69.848
14.5 | 1.611 | 0.02436 | -0.122 | 66.141
15 | 1.594 | 0.02571 | -0.123 | 62.009
15.5 | 1.572 | 0.02709 | -0.124 | 58.03
16 | 1.541 | 0.02865 | -0.125 | 53.774
16.5 | 1.506 | 0.03021 | -0.125 | 49.852
17 | 1.468 | 0.03187 | -0.126 | 46.053
17.5 | 1.427 | 0.03395 | -0.127 | 42.037
18 | 1.383 | 0.03663 | -0.128 | 37.763

## 98. Re 8M Mach 0.00 (2)
BIGFOIL.COM POLAR EXPORT
NACA67-616 a=0.5
NACA67-616 a=0.5 |  |  |  | Cl Max: | 1.6563 | at alpha= | 20 | deg
XFOIL ncrit=9 |  |  |  | L/D Max: | 185.581 | at alpha= | 2.5 | deg
Re: | 8000000 |  |  | Cd Min: | 0.05706 | at alpha= | 20 | deg
Mach: | 0 |  |  | Cl=0 at alpha= | -4.6501 | deg
|  |  |  | @ Cl=0.1, Cd= | 0.0054843
|  |  |  | @ Cl=0.4, Cd= | 0.004902
|  |  |  | @ Cl=0.6, Cd= | 0.0038346
alpha (deg) | Cl | Cd | Cm | Cl/Cd
-20 | -1.1696 | 0.03146 | -0.1489 | -37.1774
-19.5 | -1.1823 | 0.02782 | -0.1451 | -42.4982
-19 | -1.1832 | 0.02512 | -0.141 | -47.1019
-18.5 | -1.1721 | 0.0232 | -0.1373 | -50.5216
-18 | -1.1624 | 0.02128 | -0.133 | -54.6241
-17.5 | -1.1481 | 0.01963 | -0.1286 | -58.487
-17 | -1.1293 | 0.0182 | -0.1245 | -62.0495
-16.5 | -1.1031 | 0.01713 | -0.121 | -64.3958
-16 | -1.074 | 0.01619 | -0.1178 | -66.3372
-15.5 | -1.0433 | 0.01528 | -0.1147 | -68.2788
-15 | -1.01 | 0.01443 | -0.1118 | -69.9931
-14.5 | -0.9741 | 0.0137 | -0.1092 | -71.1022
-14 | -0.938 | 0.01288 | -0.1065 | -72.8261
-13.5 | -0.8992 | 0.01223 | -0.1041 | -73.5241
-13 | -0.859 | 0.01164 | -0.1019 | -73.7973
-12.5 | -0.8161 | 0.01114 | -0.1002 | -73.2585
-12 | -0.7704 | 0.0105 | -0.099 | -73.3714
-11.5 | -0.7246 | 0.00974 | -0.0979 | -74.3943
-11 | -0.678 | 0.00902 | -0.097 | -75.1663
-10.5 | -0.6274 | 0.00862 | -0.0966 | -72.7842
-10 | -0.5757 | 0.0083 | -0.0965 | -69.3614
-9.5 | -0.523 | 0.00804 | -0.0964 | -65.0498
-9 | -0.4701 | 0.00777 | -0.0965 | -60.5019
-8.5 | -0.4166 | 0.00754 | -0.0966 | -55.252
-8 | -0.3636 | 0.00723 | -0.0966 | -50.2905
-7.5 | -0.3104 | 0.00697 | -0.0966 | -44.5337
-7 | -0.2568 | 0.00674 | -0.0967 | -38.1009
-6.5 | -0.2027 | 0.00652 | -0.0969 | -31.089
-6 | -0.1479 | 0.00631 | -0.0973 | -23.439
-5 | -0.038 | 0.00593 | -0.098 | -6.4081
-4.5 | 0.0163 | 0.00574 | -0.0982 | 2.8397
-4 | 0.0706 | 0.00558 | -0.0985 | 12.6523
-3.5 | 0.1259 | 0.0054 | -0.0989 | 23.3148
-3 | 0.1813 | 0.00527 | -0.0994 | 34.4023
-2.5 | 0.2364 | 0.00519 | -0.0998 | 45.5491
-2 | 0.292 | 0.00507 | -0.1003 | 57.5937
-1.5 | 0.3469 | 0.00499 | -0.1007 | 69.519
-1 | 0.4012 | 0.0049 | -0.101 | 81.8776
-0.5 | 0.4515 | 0.00476 | -0.1005 | 94.8529
0.5 | 0.5464 | 0.00452 | -0.0983 | 120.885
1.5 | 0.6246 | 0.00352 | -0.0929 | 177.4432
2 | 0.6751 | 0.00366 | -0.0924 | 184.4536
2.5 | 0.7182 | 0.00387 | -0.0903 | 185.5814
3 | 0.7517 | 0.00406 | -0.086 | 185.1478
3.5 | 0.773 | 0.00448 | -0.0792 | 172.5446
4 | 0.7754 | 0.0054 | -0.0689 | 143.5926
4.5 | 0.7695 | 0.00667 | -0.0573 | 115.3673
5 | 0.7792 | 0.00779 | -0.0493 | 100.0257
5.5 | 0.8 | 0.00875 | -0.0436 | 91.4286
6 | 0.8268 | 0.00961 | -0.0393 | 86.0354
6.5 | 0.8522 | 0.01055 | -0.0347 | 80.7773
7 | 0.8785 | 0.01152 | -0.0305 | 76.2587
8 | 0.9344 | 0.01352 | -0.0231 | 69.1124
8.5 | 0.9615 | 0.01463 | -0.0195 | 65.7211
9 | 0.9938 | 0.01558 | -0.0168 | 63.7869
9.5 | 1.0262 | 0.01653 | -0.0142 | 62.0811
10 | 1.0628 | 0.01738 | -0.0124 | 61.1507
10.5 | 1.0956 | 0.01836 | -0.0101 | 59.6732
11 | 1.1319 | 0.01924 | -0.0084 | 58.8306
11.5 | 1.1669 | 0.02017 | -0.0066 | 57.8532
12 | 1.1981 | 0.02133 | -0.0044 | 56.1697
12.5 | 1.2301 | 0.02243 | -0.0023 | 54.8417
13 | 1.2577 | 0.02374 | 0.0003 | 52.9781
13.5 | 1.2901 | 0.02499 | 0.0018 | 51.6246
14 | 1.3465 | 0.02688 | -0.0028 | 50.093
14.5 | 1.4006 | 0.02886 | -0.007 | 48.5308
15 | 1.4529 | 0.03085 | -0.0109 | 47.0956
15.5 | 1.4982 | 0.03316 | -0.0138 | 45.1809
16 | 1.5158 | 0.03507 | -0.0102 | 43.2221
16.5 | 1.5405 | 0.03707 | -0.0085 | 41.5565
17 | 1.5626 | 0.03936 | -0.0068 | 39.7002
17.5 | 1.5802 | 0.04202 | -0.0049 | 37.6059
18 | 1.5978 | 0.0447 | -0.0031 | 35.745
18.5 | 1.6173 | 0.04729 | -0.0017 | 34.1996
19 | 1.6333 | 0.05024 | -0.0002 | 32.51
19.5 | 1.6473 | 0.05343 | 0.0012 | 30.831
20 | 1.6563 | 0.05706 | 0.0027 | 29.0273

## 99. Re 8M Mach 0.10 (1)
BIGFOIL.COM POLAR EXPORT
NACA67-616 a=0.5
NACA67-616 a=0.5 |  |  |  | Cl Max: | 1.626 | at alpha= | 12.5 | deg
JavaFoil+Calcfoil stall+Eppler ext transition |  |  |  | L/D Max: | 156.948 | at alpha= | 2.5 | deg
Re: | 8000000 |  |  | Cd Min: | 0.0045 | at alpha= | 0.5 | deg
Mach: | 0.1 |  |  | Cl=0 at alpha= | -4.0082 | deg
|  |  |  | @ Cl=0.1, Cd= | 0.0067584
|  |  |  | @ Cl=0.4, Cd= | 0.0061068
|  |  |  | @ Cl=0.6, Cd= | 0.0045634
alpha (deg) | Cl | Cd | Cm | Cl/Cd
-19 | -0.505 | 0.15414 | -0.023 | -3.278
-18.5 | -0.523 | 0.14768 | -0.023 | -3.541
-18 | -0.54 | 0.14048 | -0.024 | -3.841
-17.5 | -0.556 | 0.13373 | -0.024 | -4.157
-17 | -0.571 | 0.1273 | -0.025 | -4.488
-16.5 | -0.585 | 0.12095 | -0.026 | -4.84
-16 | -0.598 | 0.11467 | -0.027 | -5.213
-15.5 | -0.608 | 0.10925 | -0.027 | -5.566
-15 | -0.616 | 0.10299 | -0.028 | -5.984
-14.5 | -0.622 | 0.09842 | -0.029 | -6.317
-14 | -0.625 | 0.09104 | -0.03 | -6.869
-13.5 | -0.624 | 0.0871 | -0.03 | -7.168
-13 | -0.621 | 0.0819 | -0.031 | -7.578
-12.5 | -0.615 | 0.07488 | -0.034 | -8.211
-12 | -0.605 | 0.06928 | -0.035 | -8.734
-11.5 | -0.59 | 0.06476 | -0.037 | -9.118
-11 | -0.574 | 0.05879 | -0.039 | -9.762
-10.5 | -0.556 | 0.0513 | -0.043 | -10.844
-10 | -0.622 | 0.01081 | -0.062 | -57.495
-9.5 | -0.592 | 0.00932 | -0.064 | -63.544
-9 | -0.554 | 0.00831 | -0.066 | -66.671
-8.5 | -0.509 | 0.00805 | -0.067 | -63.26
-8 | -0.46 | 0.00779 | -0.069 | -59.027
-7.5 | -0.407 | 0.00669 | -0.07 | -60.838
-7 | -0.353 | 0.00656 | -0.071 | -53.748
-6.5 | -0.297 | 0.00695 | -0.073 | -42.684
-6 | -0.24 | 0.00775 | -0.074 | -30.921
-5.5 | -0.181 | 0.00706 | -0.075 | -25.588
-5 | -0.121 | 0.0073 | -0.076 | -16.561
-4.5 | -0.06 | 0.00714 | -0.077 | -8.447
-4 | 0.001 | 0.00697 | -0.079 | 0.136
-3.5 | 0.063 | 0.00683 | -0.08 | 9.177
-3 | 0.125 | 0.00671 | -0.081 | 18.59
-2.5 | 0.187 | 0.0066 | -0.082 | 28.36
-2 | 0.25 | 0.00659 | -0.084 | 37.866
-1.5 | 0.313 | 0.0065 | -0.085 | 48.184
-1 | 0.376 | 0.00649 | -0.086 | 57.872
-0.5 | 0.438 | 0.0055 | -0.087 | 79.646
0 | 0.496 | 0.00524 | -0.089 | 94.581
0.5 | 0.557 | 0.0045 | -0.09 | 123.749
1 | 0.618 | 0.00459 | -0.091 | 134.581
1.5 | 0.679 | 0.00471 | -0.093 | 144.382
2 | 0.741 | 0.00483 | -0.094 | 153.431
2.5 | 0.801 | 0.00511 | -0.095 | 156.948
3 | 0.861 | 0.00592 | -0.096 | 145.378
3.5 | 0.922 | 0.00639 | -0.097 | 144.226
4 | 0.975 | 0.007 | -0.099 | 139.353
4.5 | 1.033 | 0.00782 | -0.1 | 132.068
5 | 1.09 | 0.00851 | -0.101 | 128.007
5.5 | 1.146 | 0.0093 | -0.102 | 123.241
6 | 1.201 | 0.01035 | -0.103 | 116.061
6.5 | 1.254 | 0.01175 | -0.105 | 106.721
7 | 1.305 | 0.01241 | -0.106 | 105.229
7.5 | 1.355 | 0.01291 | -0.107 | 104.932
8 | 1.402 | 0.01343 | -0.108 | 104.357
8.5 | 1.446 | 0.01398 | -0.109 | 103.395
9 | 1.485 | 0.01457 | -0.11 | 101.879
9.5 | 1.519 | 0.01526 | -0.112 | 99.551
10 | 1.549 | 0.01623 | -0.113 | 95.49
10.5 | 1.575 | 0.017 | -0.114 | 92.652
11 | 1.596 | 0.01773 | -0.115 | 89.988
11.5 | 1.611 | 0.01858 | -0.116 | 86.737
12 | 1.621 | 0.01944 | -0.117 | 83.399
12.5 | 1.626 | 0.02037 | -0.118 | 79.81
13 | 1.625 | 0.02133 | -0.119 | 76.184
13.5 | 1.619 | 0.02242 | -0.12 | 72.184
14 | 1.607 | 0.02361 | -0.121 | 68.06
14.5 | 1.59 | 0.02511 | -0.122 | 63.311
15 | 1.568 | 0.02643 | -0.123 | 59.327
15.5 | 1.54 | 0.02799 | -0.124 | 55.034
16 | 1.504 | 0.02945 | -0.125 | 51.078
16.5 | 1.463 | 0.03135 | -0.126 | 46.673
17 | 1.42 | 0.03303 | -0.127 | 42.983
17.5 | 1.373 | 0.03528 | -0.128 | 38.926

## 100. Re 8M Mach 0.10 (2)
BIGFOIL.COM POLAR EXPORT
NACA67-616 a=0.5
NACA67-616 a=0.5 |  |  |  | Cl Max: | 1.6504 | at alpha= | 20 | deg
XFOIL ncrit=9 |  |  |  | L/D Max: | 185.825 | at alpha= | 2.5 | deg
Re: | 8000000 |  |  | Cd Min: | 0.05938 | at alpha= | 20 | deg
Mach: | 0.1 |  |  | Cl=0 at alpha= | -4.6596 | deg
|  |  |  | @ Cl=0.1, Cd= | 0.0055045
|  |  |  | @ Cl=0.4, Cd= | 0.0049177
|  |  |  | @ Cl=0.6, Cd= | 0.003887
alpha (deg) | Cl | Cd | Cm | Cl/Cd
-20 | -1.0801 | 0.03965 | -0.1548 | -27.2409
-19.5 | -1.1234 | 0.0326 | -0.1532 | -34.4601
-19 | -1.1363 | 0.02877 | -0.1497 | -39.496
-18.5 | -1.1412 | 0.02577 | -0.1454 | -44.2841
-18 | -1.1413 | 0.02319 | -0.1404 | -49.2152
-17.5 | -1.1342 | 0.02111 | -0.1355 | -53.7281
-16.5 | -1.0969 | 0.01814 | -0.1268 | -60.4686
-16 | -1.071 | 0.01701 | -0.123 | -62.963
-15.5 | -1.0427 | 0.01596 | -0.1193 | -65.3321
-15 | -1.0111 | 0.015 | -0.116 | -67.4067
-14.5 | -0.9762 | 0.01417 | -0.113 | -68.892
-14 | -0.941 | 0.01327 | -0.1099 | -70.9118
-13.5 | -0.9025 | 0.01254 | -0.1073 | -71.9697
-13 | -0.8625 | 0.01188 | -0.1049 | -72.601
-12.5 | -0.8202 | 0.01134 | -0.1027 | -72.328
-12 | -0.7742 | 0.01077 | -0.1013 | -71.8849
-11.5 | -0.7271 | 0.01011 | -0.1002 | -71.9189
-11 | -0.6821 | 0.00911 | -0.0988 | -74.8738
-10.5 | -0.6308 | 0.00873 | -0.0984 | -72.2566
-10 | -0.5788 | 0.00837 | -0.0981 | -69.1517
-9.5 | -0.5258 | 0.00809 | -0.0979 | -64.9938
-9 | -0.4723 | 0.00781 | -0.0978 | -60.4738
-8.5 | -0.4184 | 0.00757 | -0.0979 | -55.2708
-8 | -0.3649 | 0.00728 | -0.0978 | -50.1236
-7.5 | -0.3113 | 0.007 | -0.0978 | -44.4714
-7 | -0.2574 | 0.00677 | -0.0978 | -38.0207
-6.5 | -0.2028 | 0.00654 | -0.098 | -31.0092
-6 | -0.1477 | 0.00632 | -0.0983 | -23.3703
-5.5 | -0.0924 | 0.00613 | -0.0986 | -15.0734
-5 | -0.0371 | 0.00595 | -0.0989 | -6.2353
-4.5 | 0.0174 | 0.00576 | -0.0991 | 3.0208
-4 | 0.0721 | 0.0056 | -0.0994 | 12.875
-3.5 | 0.1276 | 0.00541 | -0.0998 | 23.586
-3 | 0.1833 | 0.00528 | -0.1002 | 34.7159
-2.5 | 0.2386 | 0.0052 | -0.1006 | 45.8846
-2 | 0.2945 | 0.00508 | -0.1011 | 57.9724
-1.5 | 0.3495 | 0.00501 | -0.1014 | 69.7605
-1 | 0.4042 | 0.00491 | -0.1017 | 82.3218
-0.5 | 0.4547 | 0.00478 | -0.1012 | 95.1255
0 | 0.502 | 0.00466 | -0.1 | 107.7253
0.5 | 0.5497 | 0.00454 | -0.0989 | 121.0793
1.5 | 0.6275 | 0.00353 | -0.0933 | 177.762
2 | 0.6779 | 0.00367 | -0.0926 | 184.7139
2.5 | 0.721 | 0.00388 | -0.0904 | 185.8247
3 | 0.751 | 0.00408 | -0.0853 | 184.0686
3.5 | 0.7738 | 0.00452 | -0.0788 | 171.1947
4 | 0.7783 | 0.00541 | -0.0689 | 143.8632
4.5 | 0.7714 | 0.00671 | -0.0571 | 114.9627
5 | 0.7799 | 0.00787 | -0.0488 | 99.0978
5.5 | 0.8006 | 0.00885 | -0.0431 | 90.4633
6 | 0.8276 | 0.00972 | -0.0387 | 85.144
6.5 | 0.8522 | 0.01071 | -0.034 | 79.5705
7 | 0.8784 | 0.0117 | -0.0297 | 75.0769
7.5 | 0.9073 | 0.01268 | -0.0261 | 71.5536
8 | 0.9332 | 0.01379 | -0.022 | 67.6722
8.5 | 0.9622 | 0.01485 | -0.0186 | 64.7946
9 | 0.9926 | 0.0159 | -0.0156 | 62.4277
9.5 | 1.027 | 0.0168 | -0.0133 | 61.131
10 | 1.0638 | 0.01766 | -0.0114 | 60.2378
10.5 | 1.0961 | 0.0187 | -0.0089 | 58.615
11 | 1.1335 | 0.01956 | -0.0074 | 57.9499
11.5 | 1.1662 | 0.02064 | -0.0052 | 56.5019
12 | 1.1999 | 0.02172 | -0.0032 | 55.244
12.5 | 1.2304 | 0.02292 | -0.0008 | 53.6824
13 | 1.2585 | 0.02425 | 0.0017 | 51.8969
13.5 | 1.2911 | 0.02559 | 0.0033 | 50.4533
14 | 1.3477 | 0.02752 | -0.0012 | 48.9717
14.5 | 1.4028 | 0.02948 | -0.0054 | 47.5848
15 | 1.4531 | 0.03175 | -0.0091 | 45.7669
15.5 | 1.4998 | 0.03398 | -0.012 | 44.1377
16 | 1.5175 | 0.03599 | -0.0084 | 42.1645
16.5 | 1.5394 | 0.0383 | -0.0064 | 40.1932
17 | 1.5625 | 0.04056 | -0.0047 | 38.5232
17.5 | 1.5799 | 0.04331 | -0.0027 | 36.4789
18 | 1.5976 | 0.04609 | -0.0009 | 34.6626
18.5 | 1.6153 | 0.04896 | 0.0006 | 32.9922
19 | 1.6307 | 0.05207 | 0.0021 | 31.3175
19.5 | 1.6437 | 0.05541 | 0.0036 | 29.6643
20 | 1.6504 | 0.05938 | 0.0051 | 27.7939

## 101. Re 8M Mach 0.25 (1)
BIGFOIL.COM POLAR EXPORT
NACA67-616 a=0.5
NACA67-616 a=0.5 |  |  |  | Cl Max: | 1.586 | at alpha= | 11 | deg
JavaFoil+Calcfoil stall+Eppler ext transition |  |  |  | L/D Max: | 156.929 | at alpha= | 2.5 | deg
Re: | 8000000 |  |  | Cd Min: | 0.00461 | at alpha= | 0.5 | deg
Mach: | 0.25 |  |  | Cl=0 at alpha= | -4.0079 | deg
|  |  |  | @ Cl=0.1, Cd= | 0.0068869
|  |  |  | @ Cl=0.4, Cd= | 0.0064228
|  |  |  | @ Cl=0.6, Cd= | 0.0046544
alpha (deg) | Cl | Cd | Cm | Cl/Cd
-14 | -0.476 | 0.09973 | -0.029 | -4.771
-13.5 | -0.501 | 0.09241 | -0.03 | -5.422
-13 | -0.521 | 0.08666 | -0.031 | -6.007
-12.5 | -0.534 | 0.08243 | -0.031 | -6.476
-12 | -0.541 | 0.07665 | -0.033 | -7.058
-11.5 | -0.541 | 0.07217 | -0.033 | -7.502
-11 | -0.537 | 0.06597 | -0.036 | -8.133
-10.5 | -0.525 | 0.06179 | -0.037 | -8.49
-10 | -0.508 | 0.05673 | -0.039 | -8.947
-9.5 | -0.49 | 0.04811 | -0.045 | -10.183
-9 | -0.548 | 0.00971 | -0.067 | -56.391
-8.5 | -0.51 | 0.00896 | -0.069 | -56.934
-8 | -0.464 | 0.00811 | -0.07 | -57.262
-7.5 | -0.413 | 0.00798 | -0.072 | -51.715
-7 | -0.358 | 0.00776 | -0.073 | -46.185
-6.5 | -0.302 | 0.00666 | -0.074 | -45.351
-6 | -0.244 | 0.00608 | -0.076 | -40.155
-5.5 | -0.185 | 0.00678 | -0.077 | -27.226
-5 | -0.124 | 0.00748 | -0.078 | -16.554
-4.5 | -0.062 | 0.0073 | -0.079 | -8.466
-4 | 0.001 | 0.00712 | -0.081 | 0.136
-3.5 | 0.064 | 0.00696 | -0.082 | 9.242
-3 | 0.128 | 0.00683 | -0.083 | 18.754
-2.5 | 0.192 | 0.00679 | -0.085 | 28.295
-2 | 0.257 | 0.0067 | -0.086 | 38.262
-1.5 | 0.322 | 0.00662 | -0.087 | 48.671
-1 | 0.386 | 0.0066 | -0.088 | 58.498
-0.5 | 0.45 | 0.00579 | -0.09 | 77.755
0 | 0.509 | 0.00535 | -0.091 | 95.062
0.5 | 0.572 | 0.00461 | -0.092 | 123.989
1 | 0.635 | 0.00471 | -0.094 | 134.693
1.5 | 0.697 | 0.00483 | -0.095 | 144.406
2 | 0.76 | 0.00494 | -0.096 | 154.023
2.5 | 0.823 | 0.00524 | -0.098 | 156.929
3 | 0.884 | 0.00613 | -0.099 | 144.131
3.5 | 0.946 | 0.00662 | -0.1 | 142.892
4 | 1 | 0.0073 | -0.101 | 137.081
4.5 | 1.059 | 0.00816 | -0.102 | 129.879
5 | 1.117 | 0.00892 | -0.104 | 125.331
5.5 | 1.175 | 0.00978 | -0.105 | 120.124
6 | 1.231 | 0.01092 | -0.106 | 112.764
6.5 | 1.285 | 0.01234 | -0.107 | 104.075
7 | 1.336 | 0.01305 | -0.108 | 102.374
7.5 | 1.385 | 0.01359 | -0.11 | 101.866
8 | 1.431 | 0.01417 | -0.111 | 100.991
8.5 | 1.473 | 0.01481 | -0.112 | 99.455
9 | 1.508 | 0.0154 | -0.113 | 97.91
9.5 | 1.537 | 0.01656 | -0.115 | 92.837
10 | 1.561 | 0.01736 | -0.116 | 89.893
10.5 | 1.577 | 0.01826 | -0.117 | 86.359
11 | 1.586 | 0.01915 | -0.118 | 82.814
11.5 | 1.586 | 0.02024 | -0.119 | 78.381
12 | 1.579 | 0.02111 | -0.12 | 74.797
12.5 | 1.562 | 0.02228 | -0.121 | 70.107
13 | 1.536 | 0.02369 | -0.122 | 64.827
13.5 | 1.501 | 0.02502 | -0.123 | 59.983
14 | 1.456 | 0.02685 | -0.124 | 54.235
14.5 | 1.403 | 0.02859 | -0.125 | 49.081
15 | 1.342 | 0.03069 | -0.126 | 43.738
15.5 | 1.271 | 0.03312 | -0.127 | 38.37
16 | 1.183 | 0.03644 | -0.127 | 32.475

## 102. Re 8M Mach 0.25 (2)
BIGFOIL.COM POLAR EXPORT
NACA67-616 a=0.5
NACA67-616 a=0.5 |  |  |  | Cl Max: | 1.6155 | at alpha= | 19.5 | deg
XFOIL ncrit=9 |  |  |  | L/D Max: | 187.345 | at alpha= | 2.5 | deg
Re: | 8000000 |  |  | Cd Min: | 0.17019 | at alpha= | -20 | deg
Mach: | 0.25 |  |  | Cl=0 at alpha= | -4.7152 | deg
|  |  |  | @ Cl=0.1, Cd= | 0.0056068
|  |  |  | @ Cl=0.4, Cd= | 0.005019
|  |  |  | @ Cl=0.6, Cd= | 0.0045013
alpha (deg) | Cl | Cd | Cm | Cl/Cd
-20 | -0.3322 | 0.17019 | -0.0899 | -1.9519
-19.5 | -0.3185 | 0.16364 | -0.0942 | -1.9463
-19 | -0.3029 | 0.15742 | -0.0984 | -1.9242
-18.5 | -0.3045 | 0.14741 | -0.1037 | -2.0657
-18 | -0.2991 | 0.13922 | -0.1085 | -2.1484
-17.5 | -0.3086 | 0.12819 | -0.1143 | -2.4074
-17 | -0.8749 | 0.03754 | -0.1694 | -23.3058
-16.5 | -0.9116 | 0.03164 | -0.1664 | -28.8116
-16 | -0.9606 | 0.02609 | -0.159 | -36.8187
-15.5 | -0.9753 | 0.0227 | -0.1516 | -42.9648
-15 | -0.9737 | 0.02017 | -0.1446 | -48.2747
-14.5 | -0.96 | 0.01817 | -0.1382 | -52.8343
-14 | -0.9405 | 0.01636 | -0.1322 | -57.4878
-13.5 | -0.9106 | 0.015 | -0.1271 | -60.7067
-13 | -0.8763 | 0.01378 | -0.1226 | -63.5922
-12.5 | -0.8369 | 0.01282 | -0.1187 | -65.2808
-12 | -0.7948 | 0.01196 | -0.1152 | -66.4548
-11.5 | -0.7487 | 0.01126 | -0.1124 | -66.492
-11 | -0.6982 | 0.01058 | -0.1105 | -65.9924
-10.5 | -0.6464 | 0.00982 | -0.109 | -65.8248
-10 | -0.5959 | 0.00883 | -0.1074 | -67.4858
-9.5 | -0.5407 | 0.00841 | -0.1066 | -64.2925
-9 | -0.4846 | 0.00808 | -0.1059 | -59.9752
-8.5 | -0.4282 | 0.0078 | -0.1054 | -54.8974
-8 | -0.3715 | 0.00756 | -0.105 | -49.1402
-7.5 | -0.3158 | 0.00722 | -0.1045 | -43.7396
-7 | -0.2598 | 0.00694 | -0.1042 | -37.4352
-6.5 | -0.2031 | 0.00666 | -0.104 | -30.4955
-6 | -0.1461 | 0.00642 | -0.104 | -22.757
-5.5 | -0.089 | 0.00621 | -0.1041 | -14.3317
-5 | -0.0319 | 0.00604 | -0.1042 | -5.2815
-4.5 | 0.0241 | 0.00585 | -0.1041 | 4.1197
-4 | 0.0811 | 0.00567 | -0.1043 | 14.3034
-3.5 | 0.1379 | 0.00548 | -0.1045 | 25.1642
-3 | 0.1945 | 0.00534 | -0.1047 | 36.4232
-2.5 | 0.2513 | 0.00524 | -0.1049 | 47.958
-2 | 0.3084 | 0.00513 | -0.1053 | 60.117
-1.5 | 0.3648 | 0.00507 | -0.1055 | 71.9527
-1 | 0.42 | 0.00499 | -0.1055 | 84.1683
-0.5 | 0.4717 | 0.00486 | -0.1048 | 97.0576
0 | 0.52 | 0.00474 | -0.1035 | 109.7046
0.5 | 0.5677 | 0.0046 | -0.102 | 123.413
1 | 0.6135 | 0.00446 | -0.1001 | 137.5561
1.5 | 0.6421 | 0.0036 | -0.0949 | 178.3611
2 | 0.6909 | 0.00374 | -0.0935 | 184.7326
2.5 | 0.7269 | 0.00388 | -0.0892 | 187.3454
3 | 0.7505 | 0.00428 | -0.0825 | 175.3505
3.5 | 0.7827 | 0.00467 | -0.0777 | 167.6017
4 | 0.7934 | 0.00553 | -0.0688 | 143.472
4.5 | 0.7831 | 0.00697 | -0.0561 | 112.3529
5 | 0.7874 | 0.00829 | -0.0468 | 94.9819
5.5 | 0.8041 | 0.00944 | -0.0401 | 85.1801
6 | 0.8288 | 0.01048 | -0.035 | 79.084
6.5 | 0.8529 | 0.0116 | -0.03 | 73.5259
7 | 0.8791 | 0.01269 | -0.0255 | 69.275
8 | 0.9342 | 0.01503 | -0.0173 | 62.1557
8.5 | 0.9619 | 0.01624 | -0.0134 | 59.2303
9 | 0.9934 | 0.01743 | -0.0102 | 56.9937
9.5 | 1.0288 | 0.01843 | -0.0077 | 55.822
10 | 1.0667 | 0.01939 | -0.0056 | 55.0129
10.5 | 1.1003 | 0.02057 | -0.003 | 53.4905
11 | 1.1387 | 0.02157 | -0.0011 | 52.7909
11.5 | 1.1708 | 0.02289 | 0.0015 | 51.149
12 | 1.207 | 0.02405 | 0.0036 | 50.1871
12.5 | 1.2359 | 0.02558 | 0.0065 | 48.3151
13 | 1.2646 | 0.02715 | 0.0094 | 46.5783
13.5 | 1.2957 | 0.02886 | 0.0115 | 44.896
14 | 1.3518 | 0.03117 | 0.0075 | 43.3686
14.5 | 1.4071 | 0.0336 | 0.0037 | 41.878
15 | 1.4554 | 0.03641 | 0.0007 | 39.9725
15.5 | 1.5031 | 0.03908 | -0.0019 | 38.4621
16.5 | 1.5368 | 0.04486 | 0.0044 | 34.2577
17 | 1.5579 | 0.04774 | 0.0064 | 32.633
17.5 | 1.5746 | 0.05106 | 0.0085 | 30.8382
18 | 1.5882 | 0.05468 | 0.0106 | 29.0454
18.5 | 1.6018 | 0.05839 | 0.0124 | 27.4328
19 | 1.611 | 0.06258 | 0.0142 | 25.743
19.5 | 1.6155 | 0.06727 | 0.0158 | 24.0152
20 | 1.6126 | 0.07265 | 0.0175 | 22.1968

## 103. Re 8M Mach 0.50 (1)
BIGFOIL.COM POLAR EXPORT
NACA67-616 a=0.5
NACA67-616 a=0.5 |  |  |  | Cl Max: | 1.517 | at alpha= | 8 | deg
JavaFoil+Calcfoil stall+Eppler ext transition |  |  |  | L/D Max: | 154.185 | at alpha= | 2.5 | deg
Re: | 8000000 |  |  | Cd Min: | 0.00509 | at alpha= | 0.5 | deg
Mach: | 0.5 |  |  | Cl=0 at alpha= | -4.0072 | deg
|  |  |  | @ Cl=0.1, Cd= | 0.0072087
|  |  |  | @ Cl=0.4, Cd= | 0.0061629
|  |  |  | @ Cl=0.6, Cd= | 0.0054235
alpha (deg) | Cl | Cd | Cm | Cl/Cd
-20 | -0.902 | 0.15171 | -0.028 | -5.945
-19.5 | -0.874 | 0.14883 | -0.028 | -5.874
-19 | -0.848 | 0.14764 | -0.029 | -5.744
-18.5 | -0.82 | 0.14042 | -0.03 | -5.839
-18 | -0.791 | 0.13429 | -0.03 | -5.889
-17.5 | -0.761 | 0.13162 | -0.03 | -5.785
-17 | -0.734 | 0.12611 | -0.03 | -5.817
-16.5 | -0.706 | 0.12193 | -0.031 | -5.789
-16 | -0.678 | 0.11725 | -0.032 | -5.783
-15.5 | -0.65 | 0.11597 | -0.032 | -5.607
-15 | -0.622 | 0.10938 | -0.033 | -5.686
-14.5 | -0.593 | 0.10369 | -0.033 | -5.722
-14 | -0.566 | 0.09528 | -0.034 | -5.936
-13.5 | -0.538 | 0.08882 | -0.035 | -6.053
-13 | -0.51 | 0.08325 | -0.036 | -6.123
-12.5 | -0.482 | 0.07696 | -0.037 | -6.262
-12 | -0.452 | 0.08611 | -0.035 | -5.25
-11.5 | -0.424 | 0.08032 | -0.035 | -5.275
-11 | -0.396 | 0.0716 | -0.036 | -5.527
-10.5 | -0.368 | 0.0665 | -0.038 | -5.53
-10 | -0.34 | 0.06168 | -0.039 | -5.508
-9.5 | -0.31 | 0.06808 | -0.036 | -4.557
-9 | -0.282 | 0.068 | -0.034 | -4.14
-8.5 | -0.254 | 0.05938 | -0.039 | -4.281
-8 | -0.226 | 0.05263 | -0.04 | -4.298
-7.5 | -0.295 | 0.05068 | -0.039 | -5.829
-7 | -0.287 | 0.04485 | -0.044 | -6.39
-6.5 | -0.31 | 0.00861 | -0.082 | -36.023
-6 | -0.258 | 0.00833 | -0.084 | -30.923
-5.5 | -0.198 | 0.00803 | -0.085 | -24.693
-5 | -0.134 | 0.00783 | -0.087 | -17.167
-4.5 | -0.068 | 0.00765 | -0.088 | -8.842
-4 | 0.001 | 0.00748 | -0.089 | 0.143
-3.5 | 0.071 | 0.00727 | -0.091 | 9.779
-3 | 0.142 | 0.00712 | -0.092 | 19.946
-2.5 | 0.214 | 0.00702 | -0.094 | 30.437
-2 | 0.285 | 0.00619 | -0.095 | 46.091
-1.5 | 0.359 | 0.00618 | -0.097 | 58.085
-1 | 0.431 | 0.00615 | -0.098 | 69.977
-0.5 | 0.502 | 0.00588 | -0.1 | 85.489
0 | 0.566 | 0.00573 | -0.101 | 98.816
0.5 | 0.637 | 0.00509 | -0.103 | 124.965
1 | 0.707 | 0.00525 | -0.104 | 134.655
1.5 | 0.777 | 0.00538 | -0.106 | 144.43
2 | 0.846 | 0.00552 | -0.107 | 153.255
2.5 | 0.916 | 0.00594 | -0.109 | 154.185
3 | 0.984 | 0.00709 | -0.11 | 138.913
3.5 | 1.053 | 0.00772 | -0.111 | 136.485
4 | 1.111 | 0.00891 | -0.113 | 124.675
4.5 | 1.175 | 0.0099 | -0.114 | 118.615
5 | 1.237 | 0.01094 | -0.115 | 113.128
5.5 | 1.298 | 0.01252 | -0.117 | 103.676
6 | 1.357 | 0.01453 | -0.118 | 93.399
6.5 | 1.41 | 0.01546 | -0.119 | 91.244
7 | 1.456 | 0.01626 | -0.121 | 89.518
7.5 | 1.493 | 0.01716 | -0.122 | 87.003
8 | 1.517 | 0.01817 | -0.123 | 83.459
8.5 | 1.517 | 0.01989 | -0.125 | 76.276
9 | 1.463 | 0.0215 | -0.126 | 68.048
9.5 | 1.23 | 0.02439 | -0.127 | 50.433
10 | 0.936 | 0.02589 | -0.128 | 36.154
10.5 | 0.81 | 0.07496 | -0.072 | 10.8
11 | 0.84 | 0.07601 | -0.077 | 11.045
11.5 | 1.031 | 0.02827 | -0.132 | 36.456
12 | 1.06 | 0.03081 | -0.133 | 34.407
12.5 | 1.083 | 0.0354 | -0.133 | 30.604
13 | 1.121 | 0.03284 | -0.135 | 34.149

## 104. Re 8M Mach 0.50 (2)
BIGFOIL.COM POLAR EXPORT
NACA67-616 a=0.5
NACA67-616 a=0.5 |  |  |  | Cl Max: | 1.3622 | at alpha= | 14.5 | deg
XFOIL ncrit=9 |  |  |  | L/D Max: | 145.824 | at alpha= | 2 | deg
Re: | 8000000 |  |  | Cd Min: | 0.16904 | at alpha= | 19.5 | deg
Mach: | 0.5 |  |  | Cl=0 at alpha= | -5.0232 | deg
|  |  |  | @ Cl=0.1, Cd= | 0.0060732
|  |  |  | @ Cl=0.4, Cd= | 0.0054418
|  |  |  | @ Cl=0.6, Cd= | 0.0052047
alpha (deg) | Cl | Cd | Cm | Cl/Cd
-13.5 | -0.1105 | 0.09513 | -0.16 | -1.1616
-13 | -0.1395 | 0.08338 | -0.1666 | -1.6731
-12.5 | -0.158 | 0.07387 | -0.1722 | -2.1389
-11.5 | -0.1927 | 0.05652 | -0.1822 | -3.4094
-11 | -0.2181 | 0.04621 | -0.1906 | -4.7198
-10.5 | -0.2494 | 0.03843 | -0.1915 | -6.4897
-10 | -0.3026 | 0.0313 | -0.1857 | -9.6677
-9.5 | -0.3495 | 0.02554 | -0.1752 | -13.6844
-9 | -0.3953 | 0.02046 | -0.1611 | -19.3206
-8.5 | -0.4227 | 0.01466 | -0.1488 | -28.8336
-8 | -0.3959 | 0.01071 | -0.1419 | -36.9655
-7.5 | -0.3319 | 0.00916 | -0.1389 | -36.2336
-7 | -0.2602 | 0.00816 | -0.1374 | -31.8873
-6.5 | -0.1904 | 0.00751 | -0.1359 | -25.3529
-6 | -0.1236 | 0.00704 | -0.1342 | -17.5568
-5.5 | -0.0596 | 0.0067 | -0.1324 | -8.8955
-5 | 0.0029 | 0.00645 | -0.1307 | 0.44961
-4.5 | 0.0666 | 0.00619 | -0.1295 | 10.7593
-4 | 0.1295 | 0.00597 | -0.1284 | 21.6918
-3.5 | 0.1912 | 0.00579 | -0.1274 | 33.0225
-3 | 0.2533 | 0.00562 | -0.1266 | 45.0712
-2.5 | 0.3134 | 0.00551 | -0.1255 | 56.8784
-2 | 0.3735 | 0.00546 | -0.1246 | 68.4066
-1.5 | 0.4317 | 0.00542 | -0.1234 | 79.6494
-1 | 0.4887 | 0.00541 | -0.122 | 90.3327
-0.5 | 0.5421 | 0.00537 | -0.1199 | 100.9497
0 | 0.5866 | 0.00524 | -0.116 | 111.9466
0.5 | 0.6208 | 0.00515 | -0.1098 | 120.5437
1 | 0.6329 | 0.00515 | -0.0989 | 122.8932
1.5 | 0.6662 | 0.00517 | -0.0929 | 128.8588
2 | 0.681 | 0.00467 | -0.0833 | 145.8244
2.5 | 0.7244 | 0.00508 | -0.0793 | 142.5984
3 | 0.7678 | 0.00553 | -0.0753 | 138.8427
3.5 | 0.805 | 0.0061 | -0.0701 | 131.9672
4 | 0.8373 | 0.00688 | -0.0642 | 121.7006
4.5 | 0.8575 | 0.00799 | -0.0561 | 107.3217
5 | 0.843 | 0.01002 | -0.0423 | 84.1317
5.5 | 0.8449 | 0.01185 | -0.032 | 71.2996
6 | 0.8514 | 0.01378 | -0.0229 | 61.7852
6.5 | 0.8686 | 0.01557 | -0.0158 | 55.7868
7.5 | 0.9181 | 0.019 | -0.0045 | 48.3211
8 | 0.9457 | 0.02077 | 0.0005 | 45.532
8.5 | 0.9691 | 0.02288 | 0.0058 | 42.3558
9 | 1.0006 | 0.02473 | 0.0101 | 40.461
9.5 | 1.042 | 0.02625 | 0.0131 | 39.6952
10 | 1.0816 | 0.02794 | 0.0163 | 38.7115
10.5 | 1.1206 | 0.02976 | 0.0196 | 37.6546
11 | 1.1611 | 0.03159 | 0.0228 | 36.7553
11.5 | 1.1982 | 0.0337 | 0.0262 | 35.5549
12 | 1.2318 | 0.03615 | 0.0298 | 34.0747
12.5 | 1.2625 | 0.03884 | 0.0336 | 32.5051
13 | 1.2943 | 0.04165 | 0.0372 | 31.0756
13.5 | 1.3238 | 0.04478 | 0.0409 | 29.5623
14 | 1.3452 | 0.04843 | 0.0451 | 27.7762
14.5 | 1.3622 | 0.05408 | 0.0468 | 25.1886
15 | 1.3547 | 0.06271 | 0.0467 | 21.6026
15.5 | 1.3328 | 0.07276 | 0.0455 | 18.3178
16 | 1.3007 | 0.08424 | 0.0428 | 15.4404
16.5 | 1.268 | 0.09655 | 0.0382 | 13.1331
17 | 1.236 | 0.10959 | 0.0317 | 11.2784
17.5 | 1.1924 | 0.11817 | 0.0338 | 10.0905
18 | 1.1584 | 0.13112 | 0.027 | 8.8347
18.5 | 1.1307 | 0.14401 | 0.0193 | 7.8515
19 | 1.1092 | 0.15651 | 0.0115 | 7.0871
19.5 | 1.0894 | 0.16904 | 0.0035 | 6.4446

## 105. Re 10M Mach 0.00 (1)
BIGFOIL.COM POLAR EXPORT
NACA67-616 a=0.5
NACA67-616 a=0.5 |  |  |  | Cl Max: | 1.636 | at alpha= | 13 | deg
JavaFoil+Calcfoil stall+Eppler ext transition |  |  |  | L/D Max: | 143.373 | at alpha= | 1.5 | deg
Re: | 10000000 |  |  | Cd Min: | 0.00446 | at alpha= | 1 | deg
Mach: | 0 |  |  | Cl=0 at alpha= | -4.0082 | deg
|  |  |  | @ Cl=0.1, Cd= | 0.0065703
|  |  |  | @ Cl=0.4, Cd= | 0.0060726
|  |  |  | @ Cl=0.6, Cd= | 0.0047013
alpha (deg) | Cl | Cd | Cm | Cl/Cd
-19.5 | -0.538 | 0.15587 | -0.023 | -3.454
-19 | -0.554 | 0.14945 | -0.023 | -3.704
-18.5 | -0.568 | 0.14182 | -0.024 | -4.008
-18 | -0.582 | 0.13735 | -0.024 | -4.239
-17.5 | -0.595 | 0.13057 | -0.025 | -4.561
-17 | -0.608 | 0.12465 | -0.026 | -4.875
-16.5 | -0.618 | 0.1175 | -0.026 | -5.263
-16 | -0.628 | 0.1117 | -0.027 | -5.619
-15.5 | -0.635 | 0.10553 | -0.028 | -6.014
-15 | -0.64 | 0.10047 | -0.029 | -6.368
-14.5 | -0.643 | 0.09458 | -0.029 | -6.794
-14 | -0.643 | 0.08805 | -0.031 | -7.308
-13.5 | -0.64 | 0.08345 | -0.032 | -7.67
-13 | -0.634 | 0.07822 | -0.033 | -8.108
-12.5 | -0.626 | 0.07236 | -0.035 | -8.649
-12 | -0.615 | 0.06615 | -0.037 | -9.293
-11.5 | -0.601 | 0.05974 | -0.039 | -10.056
-11 | -0.579 | 0.05686 | -0.04 | -10.19
-10.5 | -0.601 | 0.02638 | -0.054 | -22.766
-10 | -0.629 | 0.00958 | -0.063 | -65.662
-9.5 | -0.594 | 0.00885 | -0.064 | -67.176
-9 | -0.554 | 0.008 | -0.066 | -69.344
-8.5 | -0.509 | 0.00687 | -0.067 | -74.153
-8 | -0.459 | 0.00668 | -0.068 | -68.715
-7.5 | -0.407 | 0.00707 | -0.07 | -57.482
-7 | -0.353 | 0.00775 | -0.071 | -45.516
-6.5 | -0.296 | 0.00759 | -0.072 | -39.034
-6 | -0.239 | 0.00748 | -0.074 | -31.891
-5.5 | -0.18 | 0.00699 | -0.075 | -25.741
-5 | -0.12 | 0.00661 | -0.076 | -18.216
-4.5 | -0.06 | 0.00686 | -0.077 | -8.752
-4 | 0.001 | 0.0068 | -0.078 | 0.138
-3.5 | 0.062 | 0.00665 | -0.08 | 9.383
-3 | 0.124 | 0.00652 | -0.081 | 19.035
-2.5 | 0.186 | 0.00641 | -0.082 | 29.036
-2 | 0.248 | 0.00639 | -0.083 | 38.892
-1.5 | 0.312 | 0.00631 | -0.085 | 49.429
-1 | 0.374 | 0.00632 | -0.086 | 59.159
-0.5 | 0.436 | 0.00573 | -0.087 | 76.125
0 | 0.493 | 0.00546 | -0.088 | 90.3
0.5 | 0.555 | 0.00538 | -0.09 | 103.024
1 | 0.616 | 0.00446 | -0.091 | 138.181
1.5 | 0.676 | 0.00472 | -0.092 | 143.373
2 | 0.736 | 0.00534 | -0.093 | 137.941
2.5 | 0.797 | 0.00581 | -0.094 | 137.217
3 | 0.857 | 0.00615 | -0.096 | 139.28
3.5 | 0.917 | 0.00689 | -0.097 | 133.156
4 | 0.97 | 0.00745 | -0.098 | 130.293
4.5 | 1.028 | 0.00799 | -0.099 | 128.64
5 | 1.085 | 0.00862 | -0.101 | 125.807
5.5 | 1.141 | 0.00951 | -0.102 | 120.013
6 | 1.196 | 0.01008 | -0.103 | 118.651
6.5 | 1.25 | 0.0113 | -0.104 | 110.594
7 | 1.301 | 0.01185 | -0.105 | 109.773
7.5 | 1.35 | 0.01234 | -0.106 | 109.44
8 | 1.397 | 0.01283 | -0.108 | 108.935
8.5 | 1.442 | 0.01334 | -0.109 | 108.06
9 | 1.481 | 0.01385 | -0.11 | 106.912
9.5 | 1.516 | 0.01455 | -0.111 | 104.206
10 | 1.548 | 0.01543 | -0.112 | 100.314
10.5 | 1.575 | 0.01612 | -0.113 | 97.673
11 | 1.597 | 0.01683 | -0.115 | 94.891
11.5 | 1.614 | 0.01769 | -0.116 | 91.263
12 | 1.627 | 0.0184 | -0.117 | 88.433
12.5 | 1.634 | 0.01929 | -0.118 | 84.707
13 | 1.636 | 0.02022 | -0.119 | 80.93
13.5 | 1.633 | 0.02117 | -0.12 | 77.139
14 | 1.626 | 0.02232 | -0.121 | 72.846
14.5 | 1.613 | 0.02349 | -0.122 | 68.655
15 | 1.596 | 0.02471 | -0.123 | 64.599
15.5 | 1.574 | 0.02596 | -0.124 | 60.624
16 | 1.542 | 0.02753 | -0.125 | 56.028
16.5 | 1.508 | 0.02895 | -0.126 | 52.076
17 | 1.469 | 0.03076 | -0.126 | 47.773
17.5 | 1.429 | 0.03247 | -0.127 | 44.003
18 | 1.385 | 0.03507 | -0.128 | 39.49

## 106. Re 10M Mach 0.00 (2)
BIGFOIL.COM POLAR EXPORT
NACA67-616 a=0.5
NACA67-616 a=0.5 |  |  |  | Cl Max: | 1.6822 | at alpha= | 20 | deg
XFOIL ncrit=9 |  |  |  | L/D Max: | 184.835 | at alpha= | 2 | deg
Re: | 10000000 |  |  | Cd Min: | 0.05518 | at alpha= | 20 | deg
Mach: | 0 |  |  | Cl=0 at alpha= | -4.62 | deg
|  |  |  | @ Cl=0.1, Cd= | 0.0052588
|  |  |  | @ Cl=0.4, Cd= | 0.0047992
|  |  |  | @ Cl=0.6, Cd= | 0.0044448
alpha (deg) | Cl | Cd | Cm | Cl/Cd
-20 | -1.2097 | 0.02883 | -0.1467 | -41.9598
-19.5 | -1.2098 | 0.0261 | -0.1431 | -46.3525
-18.5 | -1.19 | 0.02221 | -0.1356 | -53.5795
-18 | -1.1792 | 0.02039 | -0.1311 | -57.8323
-17.5 | -1.1633 | 0.01885 | -0.1268 | -61.7135
-17 | -1.1429 | 0.01754 | -0.1227 | -65.1596
-16.5 | -1.1159 | 0.01653 | -0.1193 | -67.5076
-16 | -1.0859 | 0.01562 | -0.1161 | -69.5198
-15.5 | -1.0543 | 0.01475 | -0.113 | -71.478
-15 | -1.0205 | 0.01394 | -0.1101 | -73.2066
-14.5 | -0.9845 | 0.01324 | -0.1074 | -74.358
-14 | -0.9488 | 0.01242 | -0.1046 | -76.3929
-13.5 | -0.9105 | 0.01177 | -0.1021 | -77.3577
-13 | -0.8705 | 0.01119 | -0.0998 | -77.7927
-12.5 | -0.8252 | 0.0107 | -0.0986 | -77.1215
-12 | -0.7779 | 0.01022 | -0.0977 | -76.1155
-11.5 | -0.7299 | 0.00964 | -0.0969 | -75.7158
-11 | -0.6851 | 0.00861 | -0.0957 | -79.5703
-10.5 | -0.6336 | 0.00828 | -0.0954 | -76.5217
-10 | -0.5821 | 0.00791 | -0.0952 | -73.5904
-9.5 | -0.5295 | 0.00763 | -0.0952 | -69.3971
-9 | -0.4765 | 0.00738 | -0.0952 | -64.5664
-8.5 | -0.4229 | 0.00716 | -0.0953 | -59.0642
-8 | -0.3691 | 0.00696 | -0.0955 | -53.0316
-7.5 | -0.3152 | 0.00671 | -0.0957 | -46.9747
-7 | -0.261 | 0.00646 | -0.0959 | -40.4025
-6.5 | -0.2065 | 0.00623 | -0.0962 | -33.1461
-6 | -0.1518 | 0.00602 | -0.0965 | -25.2159
-5.5 | -0.0968 | 0.00584 | -0.0969 | -16.5753
-4.5 | 0.0132 | 0.00552 | -0.0976 | 2.3913
-4 | 0.0687 | 0.00535 | -0.0981 | 12.8411
-3.5 | 0.1236 | 0.00519 | -0.0985 | 23.815
-3 | 0.1787 | 0.00509 | -0.0989 | 35.1081
-2.5 | 0.2346 | 0.00496 | -0.0995 | 47.2984
-2 | 0.2898 | 0.0049 | -0.0999 | 59.1429
-1.5 | 0.3453 | 0.00483 | -0.1004 | 71.4907
-1 | 0.3986 | 0.0048 | -0.1005 | 83.0417
-0.5 | 0.449 | 0.00477 | -0.0999 | 94.13
0 | 0.4982 | 0.00465 | -0.0992 | 107.1398
0.5 | 0.5465 | 0.00458 | -0.0983 | 119.3231
1 | 0.594 | 0.00448 | -0.0972 | 132.5893
1.5 | 0.6383 | 0.00422 | -0.0956 | 151.2559
2 | 0.6728 | 0.00364 | -0.0919 | 184.8352
2.5 | 0.7146 | 0.00388 | -0.0895 | 184.1753
3 | 0.7428 | 0.00411 | -0.0841 | 180.7299
3.5 | 0.7507 | 0.00477 | -0.0746 | 157.3795
4 | 0.7454 | 0.00588 | -0.0628 | 126.7687
4.5 | 0.7496 | 0.00706 | -0.0535 | 106.1756
5 | 0.7687 | 0.00799 | -0.0474 | 96.2078
6 | 0.8227 | 0.00962 | -0.0385 | 85.5198
7 | 0.879 | 0.01143 | -0.0306 | 76.9029
7.5 | 0.9106 | 0.01226 | -0.0274 | 74.2741
8.5 | 0.9685 | 0.01426 | -0.0206 | 67.9173
9 | 1.0025 | 0.01512 | -0.0181 | 66.3029
9.5 | 1.0375 | 0.01599 | -0.0159 | 64.8843
10 | 1.0735 | 0.01679 | -0.0139 | 63.9369
10.5 | 1.1107 | 0.01761 | -0.0123 | 63.0721
11 | 1.1441 | 0.01858 | -0.0101 | 61.577
11.5 | 1.1791 | 0.01951 | -0.0083 | 60.4357
12 | 1.2136 | 0.0205 | -0.0065 | 59.2
12.5 | 1.2439 | 0.02169 | -0.0042 | 57.349
13 | 1.2739 | 0.0229 | -0.0019 | 55.6288
13.5 | 1.3005 | 0.02429 | 0.0007 | 53.5406
14 | 1.3316 | 0.02557 | 0.0024 | 52.0767
14.5 | 1.3886 | 0.02747 | -0.0024 | 50.5497
15 | 1.4428 | 0.02944 | -0.0067 | 49.0082
15.5 | 1.494 | 0.0316 | -0.0106 | 47.2785
16 | 1.5425 | 0.03367 | -0.0139 | 45.8123
17 | 1.5834 | 0.03808 | -0.0092 | 41.5809
17.5 | 1.6051 | 0.04038 | -0.0075 | 39.7499
18 | 1.6233 | 0.04301 | -0.0057 | 37.7424
18.5 | 1.6433 | 0.04554 | -0.0043 | 36.0848
19 | 1.6603 | 0.04836 | -0.0028 | 34.3321
19.5 | 1.6753 | 0.05142 | -0.0014 | 32.5807
20 | 1.6822 | 0.05518 | 0.0004 | 30.4857

## 107. Re 10M Mach 0.10 (1)
BIGFOIL.COM POLAR EXPORT
NACA67-616 a=0.5
NACA67-616 a=0.5 |  |  |  | Cl Max: | 1.627 | at alpha= | 12.5 | deg
JavaFoil+Calcfoil stall+Eppler ext transition |  |  |  | L/D Max: | 143.458 | at alpha= | 1.5 | deg
Re: | 10000000 |  |  | Cd Min: | 0.00448 | at alpha= | 1 | deg
Mach: | 0.1 |  |  | Cl=0 at alpha= | -4.0082 | deg
|  |  |  | @ Cl=0.1, Cd= | 0.0066002
|  |  |  | @ Cl=0.4, Cd= | 0.0060948
|  |  |  | @ Cl=0.6, Cd= | 0.0047681
alpha (deg) | Cl | Cd | Cm | Cl/Cd
-19 | -0.506 | 0.15244 | -0.023 | -3.317
-18.5 | -0.523 | 0.14545 | -0.024 | -3.597
-18 | -0.54 | 0.13778 | -0.024 | -3.921
-17.5 | -0.556 | 0.13225 | -0.025 | -4.206
-17 | -0.572 | 0.12678 | -0.025 | -4.509
-16.5 | -0.586 | 0.11915 | -0.026 | -4.915
-16 | -0.598 | 0.11299 | -0.027 | -5.293
-15.5 | -0.608 | 0.10793 | -0.028 | -5.637
-15 | -0.617 | 0.10176 | -0.028 | -6.06
-14.5 | -0.622 | 0.09613 | -0.029 | -6.474
-14 | -0.626 | 0.08941 | -0.03 | -6.999
-13.5 | -0.626 | 0.08484 | -0.031 | -7.373
-13 | -0.622 | 0.07951 | -0.033 | -7.824
-12.5 | -0.616 | 0.07379 | -0.034 | -8.343
-12 | -0.606 | 0.06777 | -0.036 | -8.947
-11.5 | -0.592 | 0.0631 | -0.038 | -9.385
-11 | -0.576 | 0.0566 | -0.04 | -10.184
-10.5 | -0.564 | 0.04568 | -0.046 | -12.345
-10 | -0.626 | 0.0099 | -0.063 | -63.239
-9.5 | -0.593 | 0.009 | -0.065 | -65.954
-9 | -0.555 | 0.00807 | -0.066 | -68.763
-8.5 | -0.51 | 0.00794 | -0.067 | -64.214
-8 | -0.46 | 0.00674 | -0.069 | -68.288
-7.5 | -0.408 | 0.00659 | -0.07 | -61.85
-7 | -0.354 | 0.00785 | -0.071 | -45.048
-6.5 | -0.297 | 0.0076 | -0.073 | -39.101
-6 | -0.24 | 0.0075 | -0.074 | -31.931
-5.5 | -0.181 | 0.00686 | -0.075 | -26.353
-5 | -0.121 | 0.00668 | -0.076 | -18.099
-4.5 | -0.06 | 0.00693 | -0.077 | -8.704
-4 | 0.001 | 0.00677 | -0.079 | 0.14
-3.5 | 0.063 | 0.00663 | -0.08 | 9.463
-3 | 0.125 | 0.00658 | -0.081 | 18.961
-2.5 | 0.187 | 0.00647 | -0.082 | 28.944
-2 | 0.25 | 0.00638 | -0.084 | 39.152
-1.5 | 0.313 | 0.00637 | -0.085 | 49.21
-1 | 0.376 | 0.0063 | -0.086 | 59.618
-0.5 | 0.438 | 0.00577 | -0.088 | 75.947
0 | 0.496 | 0.0055 | -0.089 | 90.079
0.5 | 0.557 | 0.00542 | -0.09 | 102.83
1 | 0.619 | 0.00448 | -0.091 | 138.116
1.5 | 0.68 | 0.00474 | -0.093 | 143.458
2 | 0.74 | 0.00534 | -0.094 | 138.521
2.5 | 0.801 | 0.00583 | -0.095 | 137.382
3 | 0.861 | 0.0062 | -0.096 | 139.032
3.5 | 0.921 | 0.00694 | -0.097 | 132.746
4 | 0.975 | 0.00751 | -0.099 | 129.854
4.5 | 1.033 | 0.00807 | -0.1 | 128.045
5 | 1.09 | 0.0087 | -0.101 | 125.22
5.5 | 1.146 | 0.0096 | -0.102 | 119.404
6 | 1.202 | 0.01018 | -0.103 | 118.058
6.5 | 1.255 | 0.01138 | -0.105 | 110.295
7 | 1.306 | 0.01199 | -0.106 | 109.007
7.5 | 1.356 | 0.01245 | -0.107 | 108.879
8 | 1.403 | 0.01296 | -0.108 | 108.268
8.5 | 1.447 | 0.01347 | -0.109 | 107.389
9 | 1.486 | 0.014 | -0.111 | 106.134
9.5 | 1.52 | 0.01474 | -0.112 | 103.166
10 | 1.551 | 0.01568 | -0.113 | 98.87
10.5 | 1.576 | 0.01633 | -0.114 | 96.504
11 | 1.597 | 0.01707 | -0.115 | 93.587
11.5 | 1.613 | 0.01791 | -0.116 | 90.037
12 | 1.623 | 0.01873 | -0.117 | 86.646
12.5 | 1.627 | 0.01972 | -0.118 | 82.492
13 | 1.626 | 0.02066 | -0.119 | 78.727
13.5 | 1.62 | 0.02154 | -0.121 | 75.21
14 | 1.608 | 0.02271 | -0.122 | 70.82
14.5 | 1.591 | 0.02418 | -0.123 | 65.829
15 | 1.57 | 0.02547 | -0.123 | 61.626
15.5 | 1.542 | 0.02697 | -0.124 | 57.175
16 | 1.506 | 0.02816 | -0.125 | 53.47
16.5 | 1.465 | 0.03016 | -0.126 | 48.556
17 | 1.421 | 0.03165 | -0.127 | 44.908
17.5 | 1.374 | 0.03414 | -0.128 | 40.249

## 108. Re 10M Mach 0.10 (2)
BIGFOIL.COM POLAR EXPORT
NACA67-616 a=0.5
NACA67-616 a=0.5 |  |  |  | Cl Max: | 1.6771 | at alpha= | 20 | deg
XFOIL ncrit=9 |  |  |  | L/D Max: | 185.714 | at alpha= | 2 | deg
Re: | 10000000 |  |  | Cd Min: | 0.05743 | at alpha= | 20 | deg
Mach: | 0.1 |  |  | Cl=0 at alpha= | -4.63 | deg
|  |  |  | @ Cl=0.1, Cd= | 0.0052733
|  |  |  | @ Cl=0.4, Cd= | 0.0048109
|  |  |  | @ Cl=0.6, Cd= | 0.0044847
alpha (deg) | Cl | Cd | Cm | Cl/Cd
-20 | -1.1594 | 0.03329 | -0.1541 | -34.8273
-19.5 | -1.1735 | 0.02927 | -0.1509 | -40.0922
-18.5 | -1.1659 | 0.02431 | -0.1433 | -47.9597
-18 | -1.1589 | 0.02223 | -0.1387 | -52.1323
-17.5 | -1.1508 | 0.02024 | -0.1336 | -56.8577
-17 | -1.1351 | 0.01866 | -0.1289 | -60.8307
-16.5 | -1.1114 | 0.01747 | -0.125 | -63.6176
-16 | -1.0842 | 0.01638 | -0.1212 | -66.1905
-15.5 | -1.0545 | 0.01537 | -0.1177 | -68.6077
-15 | -1.022 | 0.01447 | -0.1143 | -70.6289
-14.5 | -0.9869 | 0.01368 | -0.1113 | -72.1418
-14 | -0.9517 | 0.01281 | -0.1082 | -74.2935
-13.5 | -0.9136 | 0.0121 | -0.1054 | -75.5041
-13 | -0.8742 | 0.01144 | -0.1027 | -76.4161
-12.5 | -0.83 | 0.01092 | -0.101 | -76.0073
-12 | -0.7828 | 0.01038 | -0.0998 | -75.4143
-11.5 | -0.7337 | 0.00986 | -0.099 | -74.4118
-11 | -0.6851 | 0.00918 | -0.0981 | -74.6296
-10.5 | -0.6374 | 0.00835 | -0.0971 | -76.3353
-10 | -0.5852 | 0.00799 | -0.0968 | -73.2416
-9.5 | -0.5324 | 0.00768 | -0.0967 | -69.3229
-9 | -0.4789 | 0.00742 | -0.0966 | -64.5418
-8.5 | -0.4249 | 0.00719 | -0.0966 | -59.096
-8 | -0.3706 | 0.00699 | -0.0967 | -53.0186
-7.5 | -0.3162 | 0.00675 | -0.0968 | -46.8444
-7 | -0.2616 | 0.00649 | -0.097 | -40.3082
-6.5 | -0.2067 | 0.00625 | -0.0972 | -33.072
-6 | -0.1517 | 0.00604 | -0.0975 | -25.1159
-5.5 | -0.0964 | 0.00586 | -0.0978 | -16.4505
-4.5 | 0.0144 | 0.00554 | -0.0985 | 2.5993
-4 | 0.0701 | 0.00536 | -0.0989 | 13.0784
-3.5 | 0.1253 | 0.0052 | -0.0993 | 24.0962
-3 | 0.1807 | 0.00509 | -0.0997 | 35.501
-2.5 | 0.2368 | 0.00497 | -0.1002 | 47.6459
-2 | 0.2922 | 0.00491 | -0.1006 | 59.5112
-1.5 | 0.348 | 0.00484 | -0.1011 | 71.9008
-1 | 0.4016 | 0.00481 | -0.1012 | 83.4927
-0.5 | 0.4523 | 0.00478 | -0.1007 | 94.6234
0 | 0.5016 | 0.00466 | -0.0999 | 107.6395
0.5 | 0.5499 | 0.00458 | -0.0989 | 120.0655
1 | 0.5974 | 0.0045 | -0.0978 | 132.7556
1.5 | 0.6416 | 0.00424 | -0.096 | 151.3208
2 | 0.676 | 0.00364 | -0.0923 | 185.7143
2.5 | 0.7176 | 0.00388 | -0.0897 | 184.9485
3 | 0.7426 | 0.00413 | -0.0835 | 179.8063
3.5 | 0.7529 | 0.00478 | -0.0745 | 157.5105
4 | 0.747 | 0.00592 | -0.0626 | 126.1824
4.5 | 0.7518 | 0.00709 | -0.0534 | 106.0367
5 | 0.7691 | 0.00808 | -0.0468 | 95.1856
5.5 | 0.7963 | 0.00888 | -0.0423 | 89.6734
6 | 0.8235 | 0.00973 | -0.0379 | 84.6351
6.5 | 0.8516 | 0.01063 | -0.0338 | 80.1129
7 | 0.8797 | 0.01158 | -0.0299 | 75.9672
7.5 | 0.9106 | 0.01245 | -0.0265 | 73.1406
8.5 | 0.9691 | 0.01449 | -0.0197 | 66.8806
9 | 1.0034 | 0.01534 | -0.0172 | 65.4107
9.5 | 1.0375 | 0.01628 | -0.0148 | 63.7285
10 | 1.0747 | 0.01707 | -0.0129 | 62.9584
10.5 | 1.1104 | 0.01798 | -0.011 | 61.7575
11 | 1.1452 | 0.01892 | -0.0089 | 60.5285
11.5 | 1.1811 | 0.01984 | -0.0072 | 59.5312
12 | 1.2136 | 0.02097 | -0.005 | 57.8732
12.5 | 1.246 | 0.0221 | -0.0029 | 56.3801
13 | 1.273 | 0.0235 | -0.0002 | 54.1702
13.5 | 1.3028 | 0.02478 | 0.0021 | 52.5747
14 | 1.3319 | 0.0263 | 0.004 | 50.6426
14.5 | 1.3908 | 0.02808 | -0.0008 | 49.5299
15 | 1.4432 | 0.03031 | -0.0049 | 47.6146
15.5 | 1.4962 | 0.03238 | -0.0089 | 46.2075
16 | 1.5423 | 0.03474 | -0.0119 | 44.3955
17 | 1.5834 | 0.0393 | -0.0071 | 40.2901
17.5 | 1.6045 | 0.04176 | -0.0053 | 38.4219
18 | 1.6225 | 0.04445 | -0.0034 | 36.5017
18.5 | 1.644 | 0.04695 | -0.002 | 35.016
19 | 1.6592 | 0.05003 | -0.0004 | 33.1641
19.5 | 1.6715 | 0.05343 | 0.0012 | 31.2839
20 | 1.6771 | 0.05743 | 0.003 | 29.2025

## 109. Re 10M Mach 0.25 (1)
BIGFOIL.COM POLAR EXPORT
NACA67-616 a=0.5
NACA67-616 a=0.5 |  |  |  | Cl Max: | 1.588 | at alpha= | 11.5 | deg
JavaFoil+Calcfoil stall+Eppler ext transition |  |  |  | L/D Max: | 144.414 | at alpha= | 1.5 | deg
Re: | 10000000 |  |  | Cd Min: | 0.00459 | at alpha= | 1 | deg
Mach: | 0.25 |  |  | Cl=0 at alpha= | -4.0079 | deg
|  |  |  | @ Cl=0.1, Cd= | 0.0067206
|  |  |  | @ Cl=0.4, Cd= | 0.0062863
|  |  |  | @ Cl=0.6, Cd= | 0.0051122
alpha (deg) | Cl | Cd | Cm | Cl/Cd
-14 | -0.476 | 0.09843 | -0.029 | -4.835
-13.5 | -0.501 | 0.09187 | -0.03 | -5.457
-13 | -0.521 | 0.0863 | -0.031 | -6.037
-12.5 | -0.534 | 0.08137 | -0.032 | -6.564
-12 | -0.541 | 0.0757 | -0.033 | -7.151
-11.5 | -0.542 | 0.07063 | -0.034 | -7.677
-11 | -0.537 | 0.06498 | -0.036 | -8.267
-10.5 | -0.525 | 0.06085 | -0.037 | -8.631
-10 | -0.509 | 0.05546 | -0.04 | -9.174
-9.5 | -0.495 | 0.04404 | -0.047 | -11.245
-9 | -0.549 | 0.0093 | -0.067 | -59.086
-8.5 | -0.511 | 0.00879 | -0.069 | -58.112
-8 | -0.465 | 0.00804 | -0.07 | -57.764
-7.5 | -0.413 | 0.00785 | -0.072 | -52.588
-7 | -0.359 | 0.00666 | -0.073 | -53.869
-6.5 | -0.302 | 0.00655 | -0.075 | -46.198
-6 | -0.244 | 0.00642 | -0.076 | -38.087
-5.5 | -0.185 | 0.00741 | -0.077 | -24.961
-5 | -0.124 | 0.00727 | -0.078 | -17.046
-4.5 | -0.062 | 0.00708 | -0.08 | -8.733
-4 | 0.001 | 0.00691 | -0.081 | 0.14
-3.5 | 0.064 | 0.00676 | -0.082 | 9.524
-3 | 0.128 | 0.00669 | -0.083 | 19.148
-2.5 | 0.192 | 0.00657 | -0.085 | 29.252
-2 | 0.257 | 0.00648 | -0.086 | 39.572
-1.5 | 0.322 | 0.00647 | -0.087 | 49.794
-1 | 0.386 | 0.0064 | -0.089 | 60.295
-0.5 | 0.45 | 0.00588 | -0.09 | 76.567
0 | 0.509 | 0.00561 | -0.091 | 90.69
0.5 | 0.572 | 0.00553 | -0.092 | 103.499
1 | 0.635 | 0.00459 | -0.094 | 138.226
1.5 | 0.698 | 0.00483 | -0.095 | 144.414
2 | 0.76 | 0.00549 | -0.096 | 138.466
2.5 | 0.822 | 0.006 | -0.097 | 137.019
3 | 0.884 | 0.00639 | -0.099 | 138.437
3.5 | 0.946 | 0.00718 | -0.1 | 131.708
4 | 1 | 0.00781 | -0.101 | 128.114
4.5 | 1.059 | 0.0084 | -0.102 | 126.124
5 | 1.118 | 0.0091 | -0.104 | 122.811
5.5 | 1.175 | 0.01004 | -0.105 | 116.992
6 | 1.231 | 0.01123 | -0.106 | 109.625
6.5 | 1.286 | 0.01205 | -0.107 | 106.668
7 | 1.337 | 0.01257 | -0.109 | 106.394
7.5 | 1.386 | 0.01311 | -0.11 | 105.741
8 | 1.432 | 0.01367 | -0.111 | 104.724
8.5 | 1.474 | 0.01427 | -0.112 | 103.273
9 | 1.509 | 0.01492 | -0.113 | 101.156
9.5 | 1.538 | 0.01593 | -0.115 | 96.582
10 | 1.562 | 0.01673 | -0.116 | 93.366
10.5 | 1.578 | 0.01751 | -0.117 | 90.116
11 | 1.587 | 0.01843 | -0.118 | 86.122
11.5 | 1.588 | 0.01945 | -0.119 | 81.61
12 | 1.58 | 0.02041 | -0.12 | 77.423
12.5 | 1.563 | 0.02151 | -0.121 | 72.663
13 | 1.537 | 0.0227 | -0.123 | 67.731
13.5 | 1.502 | 0.02416 | -0.124 | 62.189
14 | 1.458 | 0.0259 | -0.124 | 56.284
14.5 | 1.405 | 0.02758 | -0.125 | 50.94
15 | 1.344 | 0.02958 | -0.126 | 45.427
15.5 | 1.272 | 0.03194 | -0.127 | 39.822
16 | 1.185 | 0.03486 | -0.128 | 34.009
16.5 | 1.09 | 0.03886 | -0.128 | 28.052

## 110. Re 10M Mach 0.25 (2)
BIGFOIL.COM POLAR EXPORT
NACA67-616 a=0.5
NACA67-616 a=0.5 |  |  |  | Cl Max: | 1.6521 | at alpha= | 20 | deg
XFOIL ncrit=9 |  |  |  | L/D Max: | 188.338 | at alpha= | 2 | deg
Re: | 10000000 |  |  | Cd Min: | 0.1697 | at alpha= | -20 | deg
Mach: | 0.25 |  |  | Cl=0 at alpha= | -4.6834 | deg
|  |  |  | @ Cl=0.1, Cd= | 0.0053622
|  |  |  | @ Cl=0.4, Cd= | 0.0048864
|  |  |  | @ Cl=0.6, Cd= | 0.0045828
alpha (deg) | Cl | Cd | Cm | Cl/Cd
-20 | -0.3317 | 0.1697 | -0.0906 | -1.9546
-19.5 | -0.3179 | 0.16316 | -0.0949 | -1.9484
-19 | -0.3016 | 0.15716 | -0.099 | -1.9191
-18.5 | -0.3056 | 0.14659 | -0.1044 | -2.0847
-17.5 | -0.3232 | 0.12487 | -0.1162 | -2.5883
-17 | -0.9234 | 0.03403 | -0.1693 | -27.1349
-16.5 | -0.9625 | 0.02865 | -0.1641 | -33.5951
-16 | -0.9833 | 0.02483 | -0.1574 | -39.6013
-15.5 | -0.9956 | 0.02162 | -0.1498 | -46.05
-15 | -0.991 | 0.01924 | -0.1428 | -51.5073
-14.5 | -0.9762 | 0.01733 | -0.1364 | -56.3301
-14 | -0.9547 | 0.01563 | -0.1304 | -61.0813
-13.5 | -0.9236 | 0.01438 | -0.1253 | -64.2281
-13 | -0.8889 | 0.01323 | -0.1207 | -67.1882
-12.5 | -0.8494 | 0.01234 | -0.1167 | -68.8331
-12 | -0.8071 | 0.0115 | -0.1132 | -70.1826
-11.5 | -0.7579 | 0.01079 | -0.1109 | -70.241
-11 | -0.706 | 0.01012 | -0.1092 | -69.7628
-10.5 | -0.6526 | 0.00954 | -0.1079 | -68.4067
-10 | -0.6033 | 0.0084 | -0.1061 | -71.8214
-9.5 | -0.5477 | 0.00802 | -0.1053 | -68.2918
-9 | -0.4919 | 0.00768 | -0.1046 | -64.0495
-8.5 | -0.4354 | 0.00741 | -0.1041 | -58.7584
-8 | -0.3787 | 0.00717 | -0.1037 | -52.8173
-7.5 | -0.3213 | 0.00692 | -0.1035 | -46.4306
-7 | -0.2644 | 0.00664 | -0.1033 | -39.8193
-6.5 | -0.2075 | 0.00637 | -0.1032 | -32.5746
-6 | -0.1506 | 0.00614 | -0.1031 | -24.5277
-5.5 | -0.0937 | 0.00595 | -0.1031 | -15.7479
-5 | -0.0366 | 0.00579 | -0.1032 | -6.3212
-4.5 | 0.0212 | 0.00561 | -0.1035 | 3.779
-4 | 0.0782 | 0.00542 | -0.1037 | 14.428
-3.5 | 0.1348 | 0.00527 | -0.1038 | 25.5787
-3 | 0.1919 | 0.00513 | -0.1041 | 37.4074
-2.5 | 0.249 | 0.00502 | -0.1045 | 49.6016
-2 | 0.3062 | 0.00496 | -0.1048 | 61.7339
-1.5 | 0.3625 | 0.0049 | -0.105 | 73.9796
-1 | 0.4178 | 0.00488 | -0.1051 | 85.6148
-0.5 | 0.4699 | 0.00484 | -0.1045 | 97.0868
0.5 | 0.5685 | 0.00463 | -0.1021 | 122.7862
1 | 0.6152 | 0.00456 | -0.1004 | 134.9123
1.5 | 0.659 | 0.00432 | -0.0982 | 152.5463
2 | 0.6912 | 0.00367 | -0.0936 | 188.3379
2.5 | 0.72 | 0.00391 | -0.0878 | 184.1432
3 | 0.7489 | 0.00424 | -0.0821 | 176.6274
3.5 | 0.7664 | 0.00486 | -0.0744 | 157.6955
4 | 0.7582 | 0.00611 | -0.0618 | 124.0917
4.5 | 0.7625 | 0.00735 | -0.0522 | 103.7415
5 | 0.7722 | 0.0086 | -0.044 | 89.7907
5.5 | 0.7972 | 0.00953 | -0.0388 | 83.6516
6.5 | 0.8516 | 0.01152 | -0.0297 | 73.9236
7.5 | 0.911 | 0.01356 | -0.0219 | 67.1829
8.5 | 0.97 | 0.01583 | -0.0146 | 61.2761
9 | 1.005 | 0.01681 | -0.0118 | 59.7858
9.5 | 1.0403 | 0.01785 | -0.0093 | 58.2801
10 | 1.0781 | 0.01877 | -0.0071 | 57.4374
10.5 | 1.1143 | 0.01982 | -0.0048 | 56.221
11 | 1.1503 | 0.02092 | -0.0025 | 54.9857
11.5 | 1.187 | 0.022 | -0.0004 | 53.9545
12 | 1.2192 | 0.02336 | 0.0021 | 52.1918
12.5 | 1.2504 | 0.02478 | 0.0048 | 50.46
13 | 1.279 | 0.02638 | 0.0077 | 48.4837
13.5 | 1.3069 | 0.02804 | 0.0106 | 46.6084
14 | 1.3401 | 0.0296 | 0.0124 | 45.2736
14.5 | 1.395 | 0.03211 | 0.0085 | 43.4444
15 | 1.4509 | 0.0345 | 0.0046 | 42.0551
15.5 | 1.4993 | 0.03735 | 0.0016 | 40.1419
16 | 1.5429 | 0.04049 | -0.0009 | 38.1057
17 | 1.5873 | 0.04584 | 0.0039 | 34.627
17.5 | 1.6047 | 0.04905 | 0.0061 | 32.7156
18 | 1.617 | 0.05276 | 0.0084 | 30.6482
18.5 | 1.6306 | 0.05642 | 0.0104 | 28.9011
19 | 1.6406 | 0.06051 | 0.0122 | 27.1129
19.5 | 1.6452 | 0.06522 | 0.0139 | 25.2254
20 | 1.6521 | 0.06976 | 0.0152 | 23.6826

## 111. Re 10M Mach 0.50 (1)
BIGFOIL.COM POLAR EXPORT
NACA67-616 a=0.5
NACA67-616 a=0.5 |  |  |  | Cl Max: | 1.519 | at alpha= | 8.5 | deg
JavaFoil+Calcfoil stall+Eppler ext transition |  |  |  | L/D Max: | 145.256 | at alpha= | 1.5 | deg
Re: | 10000000 |  |  | Cd Min: | 0.00509 | at alpha= | 1 | deg
Mach: | 0.5 |  |  | Cl=0 at alpha= | -4.0072 | deg
|  |  |  | @ Cl=0.1, Cd= | 0.0066956
|  |  |  | @ Cl=0.4, Cd= | 0.0062986
|  |  |  | @ Cl=0.6, Cd= | 0.0059969
alpha (deg) | Cl | Cd | Cm | Cl/Cd
-20 | -0.902 | 0.14865 | -0.028 | -6.069
-19.5 | -0.875 | 0.14593 | -0.028 | -5.993
-19 | -0.849 | 0.14577 | -0.03 | -5.822
-18.5 | -0.821 | 0.13648 | -0.03 | -6.015
-18 | -0.792 | 0.13184 | -0.03 | -6.004
-17.5 | -0.762 | 0.12744 | -0.03 | -5.983
-17 | -0.734 | 0.12092 | -0.03 | -6.07
-16.5 | -0.706 | 0.11338 | -0.031 | -6.23
-16 | -0.678 | 0.10803 | -0.032 | -6.279
-15.5 | -0.65 | 0.11403 | -0.032 | -5.703
-15 | -0.622 | 0.10658 | -0.033 | -5.838
-14.5 | -0.594 | 0.10109 | -0.033 | -5.874
-14 | -0.566 | 0.09404 | -0.034 | -6.019
-13.5 | -0.538 | 0.08677 | -0.035 | -6.202
-13 | -0.51 | 0.08111 | -0.036 | -6.293
-12.5 | -0.484 | 0.07433 | -0.038 | -6.505
-12 | -0.452 | 0.0859 | -0.035 | -5.263
-11.5 | -0.424 | 0.0801 | -0.036 | -5.291
-11 | -0.396 | 0.07125 | -0.037 | -5.557
-10.5 | -0.368 | 0.06539 | -0.039 | -5.632
-10 | -0.34 | 0.06084 | -0.04 | -5.592
-9.5 | -0.31 | 0.06721 | -0.036 | -4.616
-9 | -0.282 | 0.06734 | -0.035 | -4.183
-8.5 | -0.254 | 0.05853 | -0.039 | -4.344
-8 | -0.226 | 0.05259 | -0.04 | -4.302
-7.5 | -0.296 | 0.0506 | -0.04 | -5.841
-7 | -0.287 | 0.04435 | -0.045 | -6.465
-6.5 | -0.31 | 0.00844 | -0.082 | -36.788
-6 | -0.258 | 0.00815 | -0.084 | -31.64
-5.5 | -0.198 | 0.00787 | -0.085 | -25.211
-5 | -0.135 | 0.00764 | -0.087 | -17.618
-4.5 | -0.068 | 0.00745 | -0.088 | -9.091
-4 | 0.001 | 0.00726 | -0.09 | 0.147
-3.5 | 0.071 | 0.0071 | -0.091 | 10.026
-3 | 0.142 | 0.00611 | -0.092 | 23.258
-2.5 | 0.214 | 0.00604 | -0.094 | 35.347
-2 | 0.286 | 0.00599 | -0.095 | 47.647
-1.5 | 0.359 | 0.00631 | -0.097 | 56.947
-1 | 0.431 | 0.00629 | -0.098 | 68.478
-0.5 | 0.503 | 0.00596 | -0.1 | 84.365
0 | 0.567 | 0.00611 | -0.101 | 92.737
0.5 | 0.637 | 0.00587 | -0.103 | 108.402
1 | 0.707 | 0.00509 | -0.104 | 139.022
1.5 | 0.777 | 0.00535 | -0.106 | 145.256
2 | 0.846 | 0.00608 | -0.107 | 139.171
2.5 | 0.915 | 0.00685 | -0.108 | 133.538
3 | 0.984 | 0.00736 | -0.11 | 133.795
3.5 | 1.053 | 0.00843 | -0.111 | 124.858
4 | 1.111 | 0.00928 | -0.113 | 119.761
4.5 | 1.175 | 0.01011 | -0.114 | 116.247
5 | 1.238 | 0.01123 | -0.115 | 110.237
5.5 | 1.299 | 0.01232 | -0.117 | 105.407
6 | 1.357 | 0.01413 | -0.118 | 96.047
6.5 | 1.411 | 0.01489 | -0.119 | 94.803
7 | 1.457 | 0.0157 | -0.121 | 92.821
7.5 | 1.494 | 0.0166 | -0.122 | 90.008
8 | 1.518 | 0.01747 | -0.123 | 86.893
8.5 | 1.519 | 0.01919 | -0.125 | 79.135
9 | 1.464 | 0.02072 | -0.126 | 70.643
9.5 | 1.231 | 0.02347 | -0.127 | 52.466
10 | 0.937 | 0.02489 | -0.128 | 37.638
10.5 | 0.818 | 0.07067 | -0.082 | 11.569
11 | 0.993 | 0.02925 | -0.13 | 33.954
11.5 | 1.032 | 0.02727 | -0.132 | 37.836
12 | 1.061 | 0.02963 | -0.133 | 35.824
12.5 | 1.088 | 0.03325 | -0.134 | 32.719
13 | 1.123 | 0.03146 | -0.136 | 35.701
13.5 | 1.151 | 0.03453 | -0.136 | 33.32

## 112. Re 10M Mach 0.50 (2)
BIGFOIL.COM POLAR EXPORT
NACA67-616 a=0.5
NACA67-616 a=0.5 |  |  |  | Cl Max: | 1.3764 | at alpha= | 14.5 | deg
XFOIL ncrit=9 |  |  |  | L/D Max: | 149 | at alpha= | 2.5 | deg
Re: | 10000000 |  |  | Cd Min: | 0.16711 | at alpha= | 19.5 | deg
Mach: | 0.5 |  |  | Cl=0 at alpha= | -4.9712 | deg
|  |  |  | @ Cl=0.1, Cd= | 0.0058043
|  |  |  | @ Cl=0.4, Cd= | 0.0052449
|  |  |  | @ Cl=0.6, Cd= | 0.0051217
alpha (deg) | Cl | Cd | Cm | Cl/Cd
-10 | -0.3184 | 0.02993 | -0.1854 | -10.6382
-9.5 | -0.3678 | 0.02424 | -0.174 | -15.1733
-9 | -0.4167 | 0.01913 | -0.1591 | -21.7825
-8.5 | -0.4485 | 0.01292 | -0.1463 | -34.7136
-8 | -0.407 | 0.00966 | -0.1407 | -42.1325
-7.5 | -0.3386 | 0.00841 | -0.1381 | -40.2616
-7 | -0.2683 | 0.00777 | -0.136 | -34.5302
-6.5 | -0.1985 | 0.00711 | -0.1345 | -27.9184
-6 | -0.1325 | 0.0067 | -0.1326 | -19.7761
-5.5 | -0.0682 | 0.00639 | -0.1308 | -10.6729
-5 | -0.0037 | 0.00613 | -0.1294 | -0.60359
-4.5 | 0.0605 | 0.00591 | -0.1283 | 10.2369
-4 | 0.124 | 0.00574 | -0.1273 | 21.6028
-3.5 | 0.1872 | 0.00555 | -0.1266 | 33.7297
-3 | 0.2484 | 0.00542 | -0.1256 | 45.8303
-2.5 | 0.3097 | 0.00531 | -0.1248 | 58.3239
-2 | 0.3697 | 0.00525 | -0.1239 | 70.419
-1.5 | 0.4287 | 0.00524 | -0.1228 | 81.813
-1 | 0.4865 | 0.00525 | -0.1216 | 92.6667
-0.5 | 0.5411 | 0.00525 | -0.1197 | 103.0667
0 | 0.5892 | 0.00514 | -0.1165 | 114.6304
0.5 | 0.6304 | 0.00507 | -0.1119 | 124.3393
1 | 0.6471 | 0.00501 | -0.1019 | 129.1617
1.5 | 0.678 | 0.00514 | -0.0952 | 131.9066
2 | 0.6931 | 0.00466 | -0.0857 | 148.7339
2.5 | 0.7301 | 0.0049 | -0.0804 | 149
3 | 0.7719 | 0.00536 | -0.0761 | 144.0112
3.5 | 0.8081 | 0.00598 | -0.0707 | 135.1338
4 | 0.8237 | 0.00704 | -0.0616 | 117.0028
4.5 | 0.8242 | 0.00858 | -0.0501 | 96.0606
5 | 0.8202 | 0.01045 | -0.0384 | 78.488
6 | 0.845 | 0.01385 | -0.0218 | 61.0108
6.5 | 0.865 | 0.01554 | -0.0151 | 55.6628
7 | 0.8944 | 0.01704 | -0.0101 | 52.4883
7.5 | 0.9229 | 0.01868 | -0.005 | 49.4058
8 | 0.9487 | 0.02051 | 0.0003 | 46.2555
8.5 | 0.9774 | 0.02236 | 0.005 | 43.712
9 | 1.0132 | 0.02404 | 0.0088 | 42.1464
9.5 | 1.0554 | 0.02549 | 0.0119 | 41.4045
10 | 1.0948 | 0.02718 | 0.0152 | 40.2796
10.5 | 1.1374 | 0.02878 | 0.0183 | 39.5205
11 | 1.1756 | 0.03071 | 0.0217 | 38.2807
11.5 | 1.2135 | 0.03278 | 0.0251 | 37.0195
12 | 1.2478 | 0.03512 | 0.0288 | 35.5296
12.5 | 1.2804 | 0.03773 | 0.0325 | 33.9359
13 | 1.3145 | 0.04035 | 0.0362 | 32.5774
13.5 | 1.3457 | 0.04339 | 0.0399 | 31.0141
14 | 1.3698 | 0.04699 | 0.044 | 29.1509
14.5 | 1.3764 | 0.05196 | 0.0486 | 26.4896
15 | 1.3632 | 0.05936 | 0.0514 | 22.965
15.5 | 1.3425 | 0.06923 | 0.0504 | 19.3919
16 | 1.3111 | 0.08041 | 0.0482 | 16.3052
16.5 | 1.276 | 0.09263 | 0.0439 | 13.7752
17 | 1.2403 | 0.10586 | 0.0376 | 11.7164
17.5 | 1.209 | 0.11966 | 0.0293 | 10.1036
19 | 1.1204 | 0.15474 | 0.0131 | 7.2405
19.5 | 1.1011 | 0.16711 | 0.0052 | 6.5891

## 113. Re 12M Mach 0.00 (1)
BIGFOIL.COM POLAR EXPORT
NACA67-616 a=0.5
NACA67-616 a=0.5 |  |  |  | Cl Max: | 1.637 | at alpha= | 13 | deg
JavaFoil+Calcfoil stall+Eppler ext transition |  |  |  | L/D Max: | 132.717 | at alpha= | 2.5 | deg
Re: | 12000000 |  |  | Cd Min: | 0.00532 | at alpha= | 1.5 | deg
Mach: | 0 |  |  | Cl=0 at alpha= | -4.0082 | deg
|  |  |  | @ Cl=0.1, Cd= | 0.0064255
|  |  |  | @ Cl=0.4, Cd= | 0.0059907
|  |  |  | @ Cl=0.6, Cd= | 0.005665
alpha (deg) | Cl | Cd | Cm | Cl/Cd
-15.5 | -0.635 | 0.10511 | -0.028 | -6.041
-15 | -0.641 | 0.09806 | -0.029 | -6.533
-14.5 | -0.644 | 0.09256 | -0.03 | -6.954
-14 | -0.644 | 0.0867 | -0.031 | -7.428
-13.5 | -0.641 | 0.08261 | -0.032 | -7.756
-13 | -0.635 | 0.07717 | -0.033 | -8.228
-12.5 | -0.627 | 0.07112 | -0.035 | -8.813
-12 | -0.616 | 0.06473 | -0.038 | -9.518
-11.5 | -0.604 | 0.05736 | -0.041 | -10.523
-11 | -0.582 | 0.05456 | -0.041 | -10.669
-10.5 | -0.658 | 0.01048 | -0.061 | -62.808
-10 | -0.63 | 0.00929 | -0.063 | -67.861
-9.5 | -0.595 | 0.00874 | -0.064 | -68.075
-9 | -0.555 | 0.00692 | -0.066 | -80.171
-8.5 | -0.51 | 0.00674 | -0.067 | -75.613
-8 | -0.46 | 0.0071 | -0.068 | -64.791
-7.5 | -0.407 | 0.0077 | -0.07 | -52.902
-7 | -0.353 | 0.00755 | -0.071 | -46.688
-6.5 | -0.296 | 0.00748 | -0.072 | -39.607
-6 | -0.239 | 0.00726 | -0.074 | -32.879
-5.5 | -0.18 | 0.00688 | -0.075 | -26.175
-5 | -0.12 | 0.00649 | -0.076 | -18.541
-4.5 | -0.06 | 0.00675 | -0.077 | -8.893
-4 | 0.001 | 0.0066 | -0.078 | 0.143
-3.5 | 0.062 | 0.00645 | -0.08 | 9.677
-3 | 0.124 | 0.00641 | -0.081 | 19.38
-2.5 | 0.186 | 0.00629 | -0.082 | 29.596
-2 | 0.248 | 0.00622 | -0.083 | 39.938
-1.5 | 0.312 | 0.00622 | -0.085 | 50.137
-1 | 0.374 | 0.00615 | -0.086 | 60.825
-0.5 | 0.436 | 0.00577 | -0.087 | 75.607
0 | 0.494 | 0.00564 | -0.088 | 87.566
0.5 | 0.555 | 0.0055 | -0.09 | 100.876
1 | 0.615 | 0.00572 | -0.091 | 107.514
1.5 | 0.676 | 0.00532 | -0.092 | 126.994
2 | 0.736 | 0.00565 | -0.093 | 130.446
2.5 | 0.797 | 0.006 | -0.094 | 132.717
3 | 0.857 | 0.00661 | -0.096 | 129.647
3.5 | 0.917 | 0.0071 | -0.097 | 129.16
4 | 0.971 | 0.00758 | -0.098 | 128.057
4.5 | 1.028 | 0.00812 | -0.099 | 126.718
5 | 1.085 | 0.00876 | -0.101 | 123.873
5.5 | 1.142 | 0.00943 | -0.102 | 121.074
6 | 1.197 | 0.01038 | -0.103 | 115.319
6.5 | 1.25 | 0.01109 | -0.104 | 112.717
7 | 1.302 | 0.01152 | -0.105 | 112.937
7.5 | 1.351 | 0.01197 | -0.107 | 112.849
8 | 1.398 | 0.01245 | -0.108 | 112.326
8.5 | 1.443 | 0.01295 | -0.109 | 111.425
9 | 1.482 | 0.01351 | -0.11 | 109.682
9.5 | 1.517 | 0.01433 | -0.111 | 105.854
10 | 1.548 | 0.015 | -0.112 | 103.263
10.5 | 1.576 | 0.01567 | -0.114 | 100.558
11 | 1.598 | 0.01634 | -0.115 | 97.813
11.5 | 1.615 | 0.0171 | -0.116 | 94.469
12 | 1.628 | 0.01787 | -0.117 | 91.094
12.5 | 1.635 | 0.01881 | -0.118 | 86.952
13 | 1.637 | 0.01967 | -0.119 | 83.248
13.5 | 1.635 | 0.02069 | -0.12 | 78.996
14 | 1.627 | 0.02159 | -0.121 | 75.372
14.5 | 1.614 | 0.02275 | -0.122 | 70.964
15 | 1.598 | 0.0239 | -0.123 | 66.834
15.5 | 1.575 | 0.02519 | -0.124 | 62.516
16 | 1.544 | 0.02665 | -0.125 | 57.925
16.5 | 1.509 | 0.02812 | -0.126 | 53.668
17 | 1.471 | 0.02961 | -0.127 | 49.67
17.5 | 1.43 | 0.03146 | -0.127 | 45.453
18 | 1.386 | 0.03406 | -0.128 | 40.693

## 114. Re 12M Mach 0.00 (2)
BIGFOIL.COM POLAR EXPORT
NACA67-616 a=0.5
NACA67-616 a=0.5 |  |  |  | Cl Max: | 1.7042 | at alpha= | 20 | deg
XFOIL ncrit=9 |  |  |  | L/D Max: | 183.333 | at alpha= | 2 | deg
Re: | 12000000 |  |  | Cd Min: | 0.05357 | at alpha= | 20 | deg
Mach: | 0 |  |  | Cl=0 at alpha= | -4.6004 | deg
|  |  |  | @ Cl=0.1, Cd= | 0.0051066
|  |  |  | @ Cl=0.4, Cd= | 0.0047782
|  |  |  | @ Cl=0.6, Cd= | 0.0045269
alpha (deg) | Cl | Cd | Cm | Cl/Cd
-20 | -1.2513 | 0.02629 | -0.1438 | -47.596
-19.5 | -1.2456 | 0.02407 | -0.1401 | -51.7491
-19 | -1.2407 | 0.02189 | -0.1356 | -56.6788
-18.5 | -1.2158 | 0.02084 | -0.1328 | -58.3397
-18 | -1.1975 | 0.01947 | -0.1289 | -61.5049
-17.5 | -1.1762 | 0.01824 | -0.1251 | -64.4846
-17 | -1.1542 | 0.017 | -0.1212 | -67.8941
-16.5 | -1.1263 | 0.01602 | -0.1178 | -70.3059
-16 | -1.0957 | 0.01514 | -0.1146 | -72.3712
-15.5 | -1.0637 | 0.0143 | -0.1116 | -74.3846
-15 | -1.0297 | 0.01353 | -0.1086 | -76.105
-14.5 | -0.9937 | 0.01286 | -0.1059 | -77.2706
-14 | -0.9577 | 0.01212 | -0.103 | -79.0182
-13.5 | -0.9197 | 0.01152 | -0.1004 | -79.8351
-13 | -0.8782 | 0.01093 | -0.0984 | -80.3477
-12.5 | -0.8317 | 0.01042 | -0.0974 | -79.8177
-12 | -0.7842 | 0.00986 | -0.0966 | -79.5335
-11.5 | -0.7348 | 0.00941 | -0.096 | -78.0871
-11 | -0.6859 | 0.00882 | -0.0954 | -77.7664
-10.5 | -0.6391 | 0.00798 | -0.0944 | -80.0877
-10 | -0.5869 | 0.00768 | -0.0943 | -76.4193
-9.5 | -0.5348 | 0.00736 | -0.0942 | -72.663
-9 | -0.4816 | 0.00712 | -0.0942 | -67.6404
-8.5 | -0.428 | 0.0069 | -0.0944 | -62.029
-8 | -0.3735 | 0.00668 | -0.0946 | -55.9132
-7.5 | -0.3188 | 0.00647 | -0.095 | -49.2736
-7 | -0.2642 | 0.00625 | -0.0953 | -42.272
-6.5 | -0.2096 | 0.00603 | -0.0956 | -34.7595
-6 | -0.155 | 0.00583 | -0.0958 | -26.5866
-5.5 | -0.1001 | 0.00566 | -0.0962 | -17.6855
-5 | -0.0446 | 0.0055 | -0.0967 | -8.1091
-4.5 | 0.0112 | 0.00534 | -0.0972 | 2.0974
-4 | 0.0664 | 0.00518 | -0.0976 | 12.8185
-3.5 | 0.1213 | 0.00506 | -0.098 | 23.9723
-3 | 0.1772 | 0.00492 | -0.0986 | 36.0163
-2.5 | 0.2324 | 0.00483 | -0.099 | 48.1159
-2 | 0.2884 | 0.00476 | -0.0996 | 60.5882
-1.5 | 0.3427 | 0.00474 | -0.0999 | 72.2996
-1 | 0.3953 | 0.00478 | -0.0998 | 82.6987
-0.5 | 0.4475 | 0.00476 | -0.0996 | 94.0126
0 | 0.4966 | 0.00466 | -0.0989 | 106.5665
0.5 | 0.5456 | 0.00461 | -0.0981 | 118.3514
1 | 0.5945 | 0.00454 | -0.0973 | 130.9471
1.5 | 0.6407 | 0.00443 | -0.096 | 144.6275
2 | 0.671 | 0.00366 | -0.0916 | 183.3333
2.5 | 0.7091 | 0.00393 | -0.0884 | 180.4326
3.5 | 0.7266 | 0.00512 | -0.0696 | 141.9141
4.5 | 0.7375 | 0.00726 | -0.0512 | 101.584
5 | 0.7622 | 0.00809 | -0.0461 | 94.2151
5.5 | 0.7935 | 0.00879 | -0.0424 | 90.273
6 | 0.823 | 0.00955 | -0.0385 | 86.178
6.5 | 0.8525 | 0.01037 | -0.0347 | 82.2083
7 | 0.8815 | 0.01126 | -0.0309 | 78.286
7.5 | 0.9159 | 0.01202 | -0.0283 | 76.198
8 | 0.9429 | 0.01304 | -0.0244 | 72.3083
8.5 | 0.9764 | 0.01389 | -0.0217 | 70.2952
9 | 1.0107 | 0.01474 | -0.0193 | 68.5685
9.5 | 1.0488 | 0.01543 | -0.0176 | 67.9715
10 | 1.0827 | 0.01635 | -0.0153 | 66.2202
10.5 | 1.1199 | 0.01712 | -0.0136 | 65.4147
11 | 1.1551 | 0.01803 | -0.0117 | 64.0654
11.5 | 1.1896 | 0.01896 | -0.0098 | 62.7426
12 | 1.2239 | 0.01993 | -0.0079 | 61.4099
12.5 | 1.2533 | 0.02118 | -0.0054 | 59.1737
13 | 1.2839 | 0.02237 | -0.0033 | 57.3938
13.5 | 1.3127 | 0.02367 | -0.0009 | 55.4584
14 | 1.3415 | 0.02494 | 0.0013 | 53.7891
15 | 1.4319 | 0.02831 | -0.0026 | 50.5793
15.5 | 1.4873 | 0.03023 | -0.0072 | 49.1995
16 | 1.5367 | 0.0325 | -0.011 | 47.2831
16.5 | 1.5811 | 0.03493 | -0.014 | 45.2648
17.5 | 1.624 | 0.03918 | -0.0096 | 41.4497
18 | 1.6403 | 0.04192 | -0.0076 | 39.1293
18.5 | 1.6648 | 0.04402 | -0.0064 | 37.8192
19 | 1.6806 | 0.04691 | -0.0047 | 35.826
19.5 | 1.6938 | 0.05011 | -0.0031 | 33.8016
20 | 1.7042 | 0.05357 | -0.0015 | 31.8126

## 115. Re 12M Mach 0.10 (1)
BIGFOIL.COM POLAR EXPORT
NACA67-616 a=0.5
NACA67-616 a=0.5 |  |  |  | Cl Max: | 1.628 | at alpha= | 12.5 | deg
JavaFoil+Calcfoil stall+Eppler ext transition |  |  |  | L/D Max: | 132.856 | at alpha= | 2.5 | deg
Re: | 12000000 |  |  | Cd Min: | 0.00535 | at alpha= | 1.5 | deg
Mach: | 0.1 |  |  | Cl=0 at alpha= | -4.0082 | deg
|  |  |  | @ Cl=0.1, Cd= | 0.0064324
|  |  |  | @ Cl=0.4, Cd= | 0.0060429
|  |  |  | @ Cl=0.6, Cd= | 0.0056803
alpha (deg) | Cl | Cd | Cm | Cl/Cd
-15 | -0.617 | 0.10047 | -0.028 | -6.14
-14.5 | -0.623 | 0.09552 | -0.029 | -6.518
-14 | -0.626 | 0.08854 | -0.031 | -7.075
-13.5 | -0.626 | 0.08385 | -0.032 | -7.464
-13 | -0.623 | 0.07846 | -0.033 | -7.936
-12.5 | -0.617 | 0.07259 | -0.035 | -8.496
-12 | -0.608 | 0.06636 | -0.037 | -9.157
-11.5 | -0.596 | 0.05993 | -0.039 | -9.939
-11 | -0.579 | 0.05412 | -0.042 | -10.707
-10.5 | -0.585 | 0.03282 | -0.051 | -17.826
-10 | -0.628 | 0.00952 | -0.063 | -65.952
-9.5 | -0.594 | 0.00887 | -0.065 | -66.979
-9 | -0.555 | 0.008 | -0.066 | -69.438
-8.5 | -0.51 | 0.00676 | -0.067 | -75.504
-8 | -0.461 | 0.00715 | -0.069 | -64.462
-7.5 | -0.409 | 0.00785 | -0.07 | -52.076
-7 | -0.354 | 0.0076 | -0.071 | -46.566
-6.5 | -0.297 | 0.0075 | -0.073 | -39.666
-6 | -0.24 | 0.00734 | -0.074 | -32.626
-5.5 | -0.181 | 0.00686 | -0.075 | -26.367
-5 | -0.121 | 0.00647 | -0.076 | -18.683
-4.5 | -0.06 | 0.00682 | -0.078 | -8.848
-4 | 0.001 | 0.00665 | -0.079 | 0.142
-3.5 | 0.063 | 0.00651 | -0.08 | 9.628
-3 | 0.125 | 0.00638 | -0.081 | 19.563
-2.5 | 0.187 | 0.00634 | -0.083 | 29.502
-2 | 0.25 | 0.00627 | -0.084 | 39.827
-1.5 | 0.313 | 0.0062 | -0.085 | 50.568
-1 | 0.376 | 0.00619 | -0.086 | 60.687
-0.5 | 0.438 | 0.00581 | -0.088 | 75.438
0 | 0.496 | 0.00568 | -0.089 | 87.348
0.5 | 0.557 | 0.00549 | -0.09 | 101.505
1 | 0.618 | 0.00576 | -0.091 | 107.411
1.5 | 0.679 | 0.00535 | -0.092 | 127.034
2 | 0.74 | 0.00566 | -0.094 | 130.68
2.5 | 0.801 | 0.00603 | -0.095 | 132.856
3 | 0.861 | 0.00665 | -0.096 | 129.594
3.5 | 0.922 | 0.00713 | -0.097 | 129.179
4 | 0.975 | 0.00763 | -0.099 | 127.887
4.5 | 1.033 | 0.00818 | -0.1 | 126.361
5 | 1.09 | 0.00883 | -0.101 | 123.521
5.5 | 1.147 | 0.00951 | -0.102 | 120.555
6 | 1.202 | 0.0106 | -0.103 | 113.403
6.5 | 1.256 | 0.01117 | -0.105 | 112.396
7 | 1.307 | 0.01162 | -0.106 | 112.526
7.5 | 1.357 | 0.01207 | -0.107 | 112.367
8 | 1.404 | 0.01256 | -0.108 | 111.769
8.5 | 1.448 | 0.01306 | -0.109 | 110.841
9 | 1.487 | 0.01365 | -0.111 | 108.869
9.5 | 1.521 | 0.01447 | -0.112 | 105.09
10 | 1.552 | 0.01517 | -0.113 | 102.288
10.5 | 1.577 | 0.01586 | -0.114 | 99.481
11 | 1.598 | 0.01656 | -0.115 | 96.477
11.5 | 1.614 | 0.01733 | -0.116 | 93.128
12 | 1.624 | 0.01814 | -0.117 | 89.508
12.5 | 1.628 | 0.0191 | -0.119 | 85.27
13 | 1.628 | 0.02 | -0.12 | 81.395
13.5 | 1.621 | 0.021 | -0.121 | 77.178
14 | 1.61 | 0.02211 | -0.122 | 72.811
14.5 | 1.593 | 0.02333 | -0.123 | 68.281
15 | 1.571 | 0.02462 | -0.124 | 63.805
15.5 | 1.544 | 0.02605 | -0.124 | 59.253
16 | 1.507 | 0.02737 | -0.125 | 55.079
16.5 | 1.466 | 0.02915 | -0.126 | 50.305
17 | 1.423 | 0.03075 | -0.127 | 46.266
17.5 | 1.376 | 0.03286 | -0.128 | 41.856

## 116. Re 12M Mach 0.10 (2)
BIGFOIL.COM POLAR EXPORT
NACA67-616 a=0.5
NACA67-616 a=0.5 |  |  |  | Cl Max: | 1.7022 | at alpha= | 20 | deg
XFOIL ncrit=9 |  |  |  | L/D Max: | 184.126 | at alpha= | 2 | deg
Re: | 12000000 |  |  | Cd Min: | 0.05554 | at alpha= | 20 | deg
Mach: | 0.1 |  |  | Cl=0 at alpha= | -4.6096 | deg
|  |  |  | @ Cl=0.1, Cd= | 0.0051141
|  |  |  | @ Cl=0.4, Cd= | 0.0047797
|  |  |  | @ Cl=0.6, Cd= | 0.0045446
alpha (deg) | Cl | Cd | Cm | Cl/Cd
-20 | -1.2142 | 0.02962 | -0.1517 | -40.9926
-19.5 | -1.2176 | 0.0266 | -0.148 | -45.7744
-19 | -1.2228 | 0.02374 | -0.1431 | -51.508
-18.5 | -1.2003 | 0.02248 | -0.1401 | -53.3941
-18 | -1.1868 | 0.0208 | -0.1358 | -57.0577
-17.5 | -1.1692 | 0.01935 | -0.1315 | -60.4238
-16 | -1.0946 | 0.01587 | -0.1198 | -68.9729
-15.5 | -1.0646 | 0.0149 | -0.1162 | -71.4497
-15 | -1.0318 | 0.01403 | -0.1128 | -73.5424
-14.5 | -0.9965 | 0.01327 | -0.1097 | -75.0942
-14 | -0.9609 | 0.01247 | -0.1066 | -77.0569
-13.5 | -0.9231 | 0.01182 | -0.1037 | -78.0964
-13 | -0.8828 | 0.01121 | -0.1012 | -78.7511
-12.5 | -0.8364 | 0.01066 | -0.0999 | -78.4615
-12 | -0.7892 | 0.01001 | -0.0987 | -78.8412
-11.5 | -0.7394 | 0.00954 | -0.098 | -77.5052
-11 | -0.6895 | 0.00901 | -0.0973 | -76.5261
-10 | -0.5902 | 0.00775 | -0.0959 | -76.1548
-9.5 | -0.5377 | 0.00742 | -0.0957 | -72.4663
-9 | -0.4841 | 0.00716 | -0.0956 | -67.6117
-8.5 | -0.43 | 0.00693 | -0.0956 | -62.0491
-8 | -0.3751 | 0.00671 | -0.0958 | -55.9016
-7 | -0.2648 | 0.00628 | -0.0964 | -42.1656
-6.5 | -0.2099 | 0.00605 | -0.0966 | -34.6942
-6 | -0.155 | 0.00585 | -0.0968 | -26.4957
-5.5 | -0.0998 | 0.00568 | -0.0971 | -17.5704
-5 | -0.0438 | 0.00551 | -0.0976 | -7.9492
-4.5 | 0.0123 | 0.00535 | -0.0981 | 2.2991
-4 | 0.0677 | 0.00519 | -0.0985 | 13.0443
-3.5 | 0.123 | 0.00506 | -0.0988 | 24.3083
-3 | 0.1791 | 0.00492 | -0.0993 | 36.4024
-2.5 | 0.2345 | 0.00484 | -0.0997 | 48.4504
-2 | 0.2908 | 0.00477 | -0.1003 | 60.9644
-1.5 | 0.3454 | 0.00475 | -0.1006 | 72.7158
-1 | 0.3982 | 0.00478 | -0.1005 | 83.3054
-0.5 | 0.4506 | 0.00477 | -0.1003 | 94.4654
1 | 0.5979 | 0.00455 | -0.0978 | 131.4066
1.5 | 0.6442 | 0.00443 | -0.0965 | 145.4176
2 | 0.6739 | 0.00366 | -0.0918 | 184.1257
2.5 | 0.7107 | 0.00393 | -0.0883 | 180.8397
3 | 0.7274 | 0.00429 | -0.0803 | 169.5571
3.5 | 0.7283 | 0.00515 | -0.0695 | 141.4175
4 | 0.728 | 0.00628 | -0.0589 | 115.9236
4.5 | 0.7399 | 0.00729 | -0.0511 | 101.4952
5 | 0.7626 | 0.00818 | -0.0456 | 93.2274
5.5 | 0.7937 | 0.0089 | -0.0418 | 89.1798
6 | 0.8236 | 0.00967 | -0.0379 | 85.1706
6.5 | 0.8514 | 0.01055 | -0.0337 | 80.7014
7.5 | 0.9152 | 0.01224 | -0.0273 | 74.7712
8 | 0.9436 | 0.01323 | -0.0236 | 71.3228
8.5 | 0.976 | 0.01414 | -0.0207 | 69.024
9 | 1.0115 | 0.01497 | -0.0184 | 67.5685
9.5 | 1.0478 | 0.01576 | -0.0163 | 66.4848
10 | 1.0838 | 0.01663 | -0.0143 | 65.1714
10.5 | 1.1216 | 0.0174 | -0.0125 | 64.4598
11 | 1.1548 | 0.01842 | -0.0103 | 62.6927
11.5 | 1.1915 | 0.01929 | -0.0086 | 61.7678
12 | 1.2242 | 0.02038 | -0.0064 | 60.0687
12.5 | 1.2548 | 0.02161 | -0.0041 | 58.0657
13 | 1.2855 | 0.02284 | -0.0018 | 56.2828
13.5 | 1.3139 | 0.0242 | 0.0006 | 54.2934
14 | 1.3433 | 0.0255 | 0.0029 | 52.6784
15 | 1.4348 | 0.02894 | -0.001 | 49.5784
15.5 | 1.4884 | 0.03112 | -0.0053 | 47.8278
16 | 1.5384 | 0.03338 | -0.009 | 46.0875
16.5 | 1.5826 | 0.03595 | -0.012 | 44.0223
17.5 | 1.6263 | 0.04029 | -0.0075 | 40.3649
18 | 1.641 | 0.04323 | -0.0053 | 37.9598
18.5 | 1.662 | 0.04575 | -0.0038 | 36.3279
19 | 1.6773 | 0.04879 | -0.0021 | 34.3779
19.5 | 1.6902 | 0.05212 | -0.0005 | 32.429
20 | 1.7022 | 0.05554 | 0.001 | 30.6482

## 117. Re 12M Mach 0.25 (1)
BIGFOIL.COM POLAR EXPORT
NACA67-616 a=0.5
NACA67-616 a=0.5 |  |  |  | Cl Max: | 1.589 | at alpha= | 11.5 | deg
JavaFoil+Calcfoil stall+Eppler ext transition |  |  |  | L/D Max: | 132.189 | at alpha= | 2.5 | deg
Re: | 12000000 |  |  | Cd Min: | 0.00547 | at alpha= | 1.5 | deg
Mach: | 0.25 |  |  | Cl=0 at alpha= | -4.0079 | deg
|  |  |  | @ Cl=0.1, Cd= | 0.0065512
|  |  |  | @ Cl=0.4, Cd= | 0.0062156
|  |  |  | @ Cl=0.6, Cd= | 0.0057
alpha (deg) | Cl | Cd | Cm | Cl/Cd
-14 | -0.476 | 0.09867 | -0.029 | -4.824
-13.5 | -0.501 | 0.09095 | -0.03 | -5.513
-13 | -0.521 | 0.08509 | -0.031 | -6.125
-12.5 | -0.534 | 0.08054 | -0.032 | -6.634
-12 | -0.542 | 0.07526 | -0.033 | -7.196
-11.5 | -0.543 | 0.06976 | -0.035 | -7.778
-11 | -0.538 | 0.06422 | -0.037 | -8.373
-10.5 | -0.526 | 0.06001 | -0.038 | -8.765
-10 | -0.51 | 0.0543 | -0.041 | -9.392
-9.5 | -0.507 | 0.03617 | -0.052 | -14.023
-9 | -0.55 | 0.00914 | -0.067 | -60.223
-8.5 | -0.511 | 0.00866 | -0.069 | -59.043
-8 | -0.465 | 0.00687 | -0.071 | -67.644
-7.5 | -0.413 | 0.0067 | -0.072 | -61.642
-7 | -0.359 | 0.00704 | -0.073 | -50.977
-6.5 | -0.303 | 0.00773 | -0.075 | -39.216
-6 | -0.245 | 0.0071 | -0.076 | -34.462
-5.5 | -0.185 | 0.0072 | -0.077 | -25.686
-5 | -0.124 | 0.00714 | -0.078 | -17.35
-4.5 | -0.062 | 0.00695 | -0.08 | -8.899
-4 | 0.001 | 0.00678 | -0.081 | 0.143
-3.5 | 0.064 | 0.00663 | -0.082 | 9.71
-3 | 0.128 | 0.00649 | -0.083 | 19.754
-2.5 | 0.192 | 0.00646 | -0.085 | 29.772
-2 | 0.257 | 0.00637 | -0.086 | 40.256
-1.5 | 0.322 | 0.00629 | -0.087 | 51.216
-1 | 0.386 | 0.00629 | -0.089 | 61.433
-0.5 | 0.45 | 0.00595 | -0.09 | 75.685
0 | 0.509 | 0.00579 | -0.091 | 87.957
0.5 | 0.572 | 0.00558 | -0.092 | 102.587
1 | 0.635 | 0.00585 | -0.094 | 108.547
1.5 | 0.697 | 0.00547 | -0.095 | 127.356
2 | 0.76 | 0.00583 | -0.096 | 130.183
2.5 | 0.822 | 0.00622 | -0.097 | 132.189
3 | 0.884 | 0.00688 | -0.099 | 128.473
3.5 | 0.946 | 0.00739 | -0.1 | 127.998
4 | 1.001 | 0.00792 | -0.101 | 126.379
4.5 | 1.06 | 0.00851 | -0.102 | 124.562
5 | 1.118 | 0.00927 | -0.104 | 120.667
5.5 | 1.176 | 0.00992 | -0.105 | 118.552
6 | 1.232 | 0.01108 | -0.106 | 111.157
6.5 | 1.286 | 0.01171 | -0.107 | 109.846
7 | 1.338 | 0.01222 | -0.109 | 109.456
7.5 | 1.387 | 0.01272 | -0.11 | 109.051
8 | 1.433 | 0.01326 | -0.111 | 108.07
8.5 | 1.475 | 0.01382 | -0.112 | 106.689
9 | 1.51 | 0.01449 | -0.114 | 104.188
9.5 | 1.539 | 0.01542 | -0.115 | 99.799
10 | 1.563 | 0.01619 | -0.116 | 96.51
10.5 | 1.579 | 0.01701 | -0.117 | 92.85
11 | 1.588 | 0.01786 | -0.118 | 88.919
11.5 | 1.589 | 0.0188 | -0.119 | 84.521
12 | 1.581 | 0.01976 | -0.12 | 80.004
12.5 | 1.564 | 0.02098 | -0.122 | 74.543
13 | 1.539 | 0.02204 | -0.123 | 69.802
13.5 | 1.504 | 0.02342 | -0.124 | 64.21
14 | 1.459 | 0.02512 | -0.125 | 58.095
14.5 | 1.406 | 0.02675 | -0.125 | 52.568
15 | 1.345 | 0.02859 | -0.126 | 47.048
15.5 | 1.273 | 0.03079 | -0.127 | 41.365
16 | 1.186 | 0.03373 | -0.128 | 35.171
16.5 | 1.092 | 0.03716 | -0.128 | 29.393

## 118. Re 12M Mach 0.25 (2)
BIGFOIL.COM POLAR EXPORT
NACA67-616 a=0.5
NACA67-616 a=0.5 |  |  |  | Cl Max: | 1.6812 | at alpha= | 20 | deg
XFOIL ncrit=9 |  |  |  | L/D Max: | 187.337 | at alpha= | 2 | deg
Re: | 12000000 |  |  | Cd Min: | 0.16929 | at alpha= | -20 | deg
Mach: | 0.25 |  |  | Cl=0 at alpha= | -4.6598 | deg
|  |  |  | @ Cl=0.1, Cd= | 0.0051956
|  |  |  | @ Cl=0.4, Cd= | 0.004812
|  |  |  | @ Cl=0.6, Cd= | 0.0046202
alpha (deg) | Cl | Cd | Cm | Cl/Cd
-20 | -0.3318 | 0.16929 | -0.091 | -1.96
-19.5 | -0.3176 | 0.16284 | -0.0953 | -1.9504
-18.5 | -0.3057 | 0.14624 | -0.1049 | -2.0904
-17.5 | -0.9183 | 0.03805 | -0.1709 | -24.134
-17 | -0.996 | 0.02963 | -0.1669 | -33.6146
-16.5 | -1.0192 | 0.02556 | -0.1607 | -39.8748
-16 | -1.0103 | 0.02338 | -0.1554 | -43.2121
-15.5 | -1.0131 | 0.0207 | -0.1482 | -48.942
-15 | -1.0029 | 0.01867 | -0.1416 | -53.7172
-14.5 | -0.9875 | 0.01679 | -0.135 | -58.8148
-14 | -0.9657 | 0.01515 | -0.1289 | -63.7426
-13.5 | -0.9341 | 0.01396 | -0.1238 | -66.9126
-13 | -0.8991 | 0.01287 | -0.1191 | -69.8601
-12.5 | -0.8593 | 0.01203 | -0.1151 | -71.4298
-12 | -0.8149 | 0.01117 | -0.1119 | -72.9543
-11.5 | -0.7643 | 0.01045 | -0.1099 | -73.1388
-11 | -0.7122 | 0.00979 | -0.1082 | -72.7477
-10.5 | -0.6586 | 0.00923 | -0.1069 | -71.3543
-10 | -0.6053 | 0.00857 | -0.1056 | -70.6301
-9.5 | -0.5535 | 0.00777 | -0.1042 | -71.2355
-9 | -0.4974 | 0.00744 | -0.1035 | -66.8548
-8.5 | -0.4409 | 0.00713 | -0.103 | -61.8373
-8 | -0.3835 | 0.00687 | -0.1028 | -55.8224
-7.5 | -0.3259 | 0.00663 | -0.1026 | -49.1554
-7 | -0.2682 | 0.00642 | -0.1026 | -41.7757
-6.5 | -0.2112 | 0.00618 | -0.1025 | -34.1748
-6 | -0.1544 | 0.00596 | -0.1024 | -25.906
-5.5 | -0.0972 | 0.00576 | -0.1024 | -16.875
-5 | -0.0394 | 0.00557 | -0.1027 | -7.0736
-4.5 | 0.0185 | 0.00541 | -0.103 | 3.4196
-4 | 0.0755 | 0.00526 | -0.1031 | 14.3536
-3.5 | 0.1326 | 0.00511 | -0.1034 | 25.9491
-3 | 0.1897 | 0.00497 | -0.1037 | 38.169
-2.5 | 0.2468 | 0.00489 | -0.104 | 50.4703
-2 | 0.3041 | 0.00483 | -0.1044 | 62.9607
-1.5 | 0.3603 | 0.00479 | -0.1046 | 75.2192
-1 | 0.4145 | 0.00482 | -0.1044 | 85.9959
-0.5 | 0.468 | 0.00481 | -0.104 | 97.2973
0 | 0.5184 | 0.00471 | -0.1031 | 110.0637
0.5 | 0.5678 | 0.00466 | -0.102 | 121.8455
1 | 0.6163 | 0.0046 | -0.1006 | 133.9783
1.5 | 0.6627 | 0.00447 | -0.0989 | 148.255
2 | 0.6894 | 0.00368 | -0.0932 | 187.337
2.5 | 0.7133 | 0.00393 | -0.0864 | 181.5013
3 | 0.7378 | 0.00436 | -0.0798 | 169.2202
3.5 | 0.7415 | 0.00524 | -0.0694 | 141.5076
4 | 0.7359 | 0.00654 | -0.0575 | 112.5229
4.5 | 0.7472 | 0.00762 | -0.0493 | 98.0577
5 | 0.7643 | 0.00872 | -0.0426 | 87.6491
5.5 | 0.7946 | 0.00955 | -0.0384 | 83.2042
6 | 0.8234 | 0.01045 | -0.034 | 78.7943
6.5 | 0.8525 | 0.0114 | -0.0298 | 74.7807
7 | 0.8824 | 0.01239 | -0.0259 | 71.2187
7.5 | 0.9154 | 0.01334 | -0.0226 | 68.6207
8 | 0.945 | 0.01442 | -0.0188 | 65.534
8.5 | 0.9773 | 0.01545 | -0.0156 | 63.2557
9 | 1.013 | 0.01642 | -0.0129 | 61.6931
9.5 | 1.0503 | 0.01733 | -0.0106 | 60.6059
10 | 1.0879 | 0.01829 | -0.0084 | 59.4806
10.5 | 1.1261 | 0.0192 | -0.0063 | 58.651
11 | 1.1608 | 0.02035 | -0.0039 | 57.0418
11.5 | 1.1984 | 0.02139 | -0.0019 | 56.0262
12 | 1.2298 | 0.02275 | 0.0009 | 54.0571
12.5 | 1.2617 | 0.02414 | 0.0035 | 52.2659
13 | 1.2889 | 0.02582 | 0.0065 | 49.9187
13.5 | 1.3226 | 0.02718 | 0.0087 | 48.6608
14 | 1.349 | 0.02892 | 0.0117 | 46.6459
14.5 | 1.3848 | 0.03075 | 0.0127 | 45.0341
15 | 1.4413 | 0.03319 | 0.0085 | 43.4257
15.5 | 1.4924 | 0.03597 | 0.0051 | 41.4901
16 | 1.5427 | 0.03869 | 0.0019 | 39.8734
16.5 | 1.5873 | 0.0418 | -0.0007 | 37.9737
17.5 | 1.6239 | 0.04784 | 0.0044 | 33.9444
18 | 1.6357 | 0.05156 | 0.0069 | 31.7242
18.5 | 1.6513 | 0.05507 | 0.0088 | 29.9855
19 | 1.6642 | 0.05888 | 0.0106 | 28.2643
19.5 | 1.6733 | 0.06317 | 0.0122 | 26.4888
20 | 1.6812 | 0.06761 | 0.0136 | 24.8661

## 119. Re 12M Mach 0.50 (1)
BIGFOIL.COM POLAR EXPORT
NACA67-616 a=0.5
NACA67-616 a=0.5 |  |  |  | Cl Max: | 1.52 | at alpha= | 8.5 | deg
JavaFoil+Calcfoil stall+Eppler ext transition |  |  |  | L/D Max: | 129.057 | at alpha= | 2.5 | deg
Re: | 12000000 |  |  | Cd Min: | 0.00586 | at alpha= | 0.5 | deg
Mach: | 0.5 |  |  | Cl=0 at alpha= | -4.0072 | deg
|  |  |  | @ Cl=0.1, Cd= | 0.006041
|  |  |  | @ Cl=0.4, Cd= | 0.0061786
|  |  |  | @ Cl=0.6, Cd= | 0.0059869
alpha (deg) | Cl | Cd | Cm | Cl/Cd
-20 | -0.904 | 0.15507 | -0.028 | -5.827
-19.5 | -0.875 | 0.14948 | -0.029 | -5.855
-19 | -0.849 | 0.14263 | -0.03 | -5.953
-18.5 | -0.822 | 0.13365 | -0.031 | -6.154
-18 | -0.792 | 0.1306 | -0.031 | -6.066
-17.5 | -0.763 | 0.12495 | -0.031 | -6.108
-17 | -0.735 | 0.11971 | -0.031 | -6.14
-16.5 | -0.708 | 0.11134 | -0.032 | -6.354
-16 | -0.679 | 0.1054 | -0.033 | -6.446
-15.5 | -0.65 | 0.11271 | -0.032 | -5.77
-15 | -0.622 | 0.10556 | -0.033 | -5.896
-14.5 | -0.594 | 0.09978 | -0.034 | -5.954
-14 | -0.566 | 0.09186 | -0.035 | -6.166
-13.5 | -0.539 | 0.08528 | -0.036 | -6.321
-13 | -0.512 | 0.07916 | -0.038 | -6.465
-12.5 | -0.486 | 0.07109 | -0.041 | -6.84
-12 | -0.452 | 0.08516 | -0.035 | -5.309
-11.5 | -0.424 | 0.07797 | -0.036 | -5.437
-11 | -0.396 | 0.07033 | -0.037 | -5.633
-10.5 | -0.369 | 0.06415 | -0.039 | -5.746
-10 | -0.341 | 0.06005 | -0.04 | -5.672
-9.5 | -0.31 | 0.06666 | -0.036 | -4.656
-9 | -0.282 | 0.06535 | -0.035 | -4.312
-8.5 | -0.254 | 0.058 | -0.039 | -4.384
-8 | -0.226 | 0.05228 | -0.041 | -4.328
-7.5 | -0.296 | 0.05007 | -0.04 | -5.904
-7 | -0.287 | 0.04406 | -0.045 | -6.511
-6.5 | -0.311 | 0.0083 | -0.082 | -37.432
-6 | -0.258 | 0.00799 | -0.084 | -32.284
-5.5 | -0.199 | 0.00771 | -0.085 | -25.77
-5 | -0.135 | 0.00749 | -0.087 | -17.962
-4.5 | -0.068 | 0.00731 | -0.088 | -9.268
-4 | 0.001 | 0.00623 | -0.09 | 0.172
-3.5 | 0.071 | 0.00609 | -0.091 | 11.7
-3 | 0.142 | 0.00597 | -0.093 | 23.833
-2.5 | 0.214 | 0.00627 | -0.094 | 34.077
-2 | 0.286 | 0.00622 | -0.096 | 45.932
-1.5 | 0.359 | 0.00619 | -0.097 | 58.065
-1 | 0.431 | 0.00617 | -0.098 | 69.913
-0.5 | 0.503 | 0.00644 | -0.1 | 78.113
0 | 0.567 | 0.0061 | -0.101 | 92.889
0.5 | 0.637 | 0.00586 | -0.103 | 108.788
1 | 0.707 | 0.00593 | -0.104 | 119.23
1.5 | 0.776 | 0.00614 | -0.106 | 126.378
2 | 0.846 | 0.00659 | -0.107 | 128.324
2.5 | 0.915 | 0.00709 | -0.108 | 129.057
3 | 0.984 | 0.00796 | -0.11 | 123.718
3.5 | 1.053 | 0.00866 | -0.111 | 121.571
4 | 1.111 | 0.00938 | -0.113 | 118.437
4.5 | 1.175 | 0.01023 | -0.114 | 114.945
5 | 1.238 | 0.01135 | -0.115 | 109.153
5.5 | 1.299 | 0.01271 | -0.117 | 102.237
6 | 1.358 | 0.01371 | -0.118 | 99.047
6.5 | 1.412 | 0.01444 | -0.12 | 97.796
7 | 1.458 | 0.01522 | -0.121 | 95.799
7.5 | 1.495 | 0.01608 | -0.122 | 92.946
8 | 1.519 | 0.01705 | -0.124 | 89.061
8.5 | 1.52 | 0.0186 | -0.125 | 81.7
9 | 1.465 | 0.02005 | -0.126 | 73.055
9.5 | 1.232 | 0.02276 | -0.127 | 54.126
10 | 0.937 | 0.02405 | -0.129 | 38.982
10.5 | 0.96 | 0.02838 | -0.128 | 33.822
11 | 0.996 | 0.02788 | -0.13 | 35.735
11.5 | 1.032 | 0.02628 | -0.132 | 39.282
12 | 1.062 | 0.02867 | -0.133 | 37.053
12.5 | 1.09 | 0.03208 | -0.134 | 33.979
13 | 1.124 | 0.03042 | -0.136 | 36.954
13.5 | 1.152 | 0.03349 | -0.137 | 34.408

## 120. Re 12M Mach 0.50 (2)
BIGFOIL.COM POLAR EXPORT
NACA67-616 a=0.5
NACA67-616 a=0.5 |  |  |  | Cl Max: | 1.3952 | at alpha= | 14.5 | deg
XFOIL ncrit=9 |  |  |  | L/D Max: | 151.656 | at alpha= | 2.5 | deg
Re: | 12000000 |  |  | Cd Min: | 0.14507 | at alpha= | 18.5 | deg
Mach: | 0.5 |  |  | Cl=0 at alpha= | -4.9299 | deg
|  |  |  | @ Cl=0.1, Cd= | 0.0055886
|  |  |  | @ Cl=0.4, Cd= | 0.00513
|  |  |  | @ Cl=0.6, Cd= | 0.0050223
alpha (deg) | Cl | Cd | Cm | Cl/Cd
-9 | -0.4582 | 0.01701 | -0.1565 | -26.9371
-8.5 | -0.4701 | 0.01177 | -0.1458 | -39.9405
-8 | -0.4155 | 0.00886 | -0.1398 | -46.8962
-7.5 | -0.3443 | 0.0079 | -0.1373 | -43.5823
-7 | -0.2744 | 0.00736 | -0.1351 | -37.2826
-6.5 | -0.2066 | 0.00693 | -0.133 | -29.8124
-6 | -0.1397 | 0.00648 | -0.1313 | -21.5586
-5.5 | -0.0743 | 0.00616 | -0.1297 | -12.0617
-5 | -0.009 | 0.00591 | -0.1284 | -1.5228
-4.5 | 0.0552 | 0.00572 | -0.1273 | 9.6503
-4 | 0.12 | 0.00553 | -0.1266 | 21.6998
-3.5 | 0.1829 | 0.0054 | -0.1257 | 33.8704
-3 | 0.2456 | 0.00526 | -0.125 | 46.692
-2.5 | 0.306 | 0.00516 | -0.1241 | 59.3023
-2 | 0.3658 | 0.00513 | -0.1231 | 71.306
-1.5 | 0.4254 | 0.00513 | -0.1221 | 82.924
-1 | 0.4835 | 0.00513 | -0.121 | 94.2495
0 | 0.5915 | 0.00503 | -0.117 | 117.5944
0.5 | 0.6354 | 0.00499 | -0.1129 | 127.3347
1 | 0.6542 | 0.00495 | -0.1033 | 132.1616
1.5 | 0.6831 | 0.00512 | -0.0962 | 133.418
2 | 0.7156 | 0.00517 | -0.0901 | 138.4139
2.5 | 0.7325 | 0.00483 | -0.0809 | 151.6563
3 | 0.7716 | 0.00531 | -0.076 | 145.3107
3.5 | 0.8061 | 0.00593 | -0.0703 | 135.9359
4 | 0.7971 | 0.00752 | -0.0568 | 105.9973
4.5 | 0.8014 | 0.00901 | -0.0461 | 88.9456
5 | 0.8058 | 0.01072 | -0.036 | 75.1679
5.5 | 0.8159 | 0.01245 | -0.0272 | 65.5341
6 | 0.8396 | 0.01392 | -0.0209 | 60.3161
6.5 | 0.8636 | 0.0155 | -0.0149 | 55.7161
7 | 0.8957 | 0.01689 | -0.0101 | 53.0314
7.5 | 0.9263 | 0.01842 | -0.0053 | 50.2877
8 | 0.9522 | 0.02026 | 0 | 46.999
8.5 | 0.9862 | 0.0219 | 0.0041 | 45.032
9 | 1.0241 | 0.02343 | 0.0078 | 43.7089
9.5 | 1.0654 | 0.02494 | 0.0109 | 42.7185
10 | 1.1086 | 0.02639 | 0.014 | 42.0083
10.5 | 1.148 | 0.02817 | 0.0174 | 40.7526
11 | 1.1882 | 0.02997 | 0.0207 | 39.6463
11.5 | 1.2276 | 0.03191 | 0.0242 | 38.4707
12 | 1.2608 | 0.03433 | 0.028 | 36.7259
12.5 | 1.2939 | 0.03686 | 0.0319 | 35.1031
13 | 1.3292 | 0.03946 | 0.0354 | 33.6847
13.5 | 1.3612 | 0.04239 | 0.0393 | 32.1113
14 | 1.387 | 0.04591 | 0.0433 | 30.2113
14.5 | 1.3952 | 0.05084 | 0.0479 | 27.443
15 | 1.3752 | 0.05802 | 0.0523 | 23.7022
15.5 | 1.3499 | 0.06636 | 0.0546 | 20.3421
16 | 1.3164 | 0.07748 | 0.0527 | 16.9902
16.5 | 1.2803 | 0.0896 | 0.0486 | 14.2891
17 | 1.2448 | 0.1027 | 0.0425 | 12.1207
17.5 | 1.213 | 0.11622 | 0.0347 | 10.4371
18 | 1.1841 | 0.13052 | 0.0249 | 9.0722
18.5 | 1.1615 | 0.14507 | 0.0139 | 8.0065

## 121. Re 14M Mach 0.00 (1)
BIGFOIL.COM POLAR EXPORT
NACA67-616 a=0.5
NACA67-616 a=0.5 |  |  |  | Cl Max: | 1.638 | at alpha= | 13 | deg
JavaFoil+Calcfoil stall+Eppler ext transition |  |  |  | L/D Max: | 127.709 | at alpha= | 3.5 | deg
Re: | 14000000 |  |  | Cd Min: | 0.00577 | at alpha= | -0.5 | deg
Mach: | 0 |  |  | Cl=0 at alpha= | -4.0082 | deg
|  |  |  | @ Cl=0.1, Cd= | 0.0063316
|  |  |  | @ Cl=0.4, Cd= | 0.0059326
|  |  |  | @ Cl=0.6, Cd= | 0.0062154
alpha (deg) | Cl | Cd | Cm | Cl/Cd
-15.5 | -0.636 | 0.10333 | -0.028 | -6.152
-15 | -0.641 | 0.09715 | -0.029 | -6.6
-14.5 | -0.644 | 0.09168 | -0.03 | -7.026
-14 | -0.645 | 0.08591 | -0.032 | -7.502
-13.5 | -0.641 | 0.08177 | -0.032 | -7.838
-13 | -0.636 | 0.07611 | -0.034 | -8.354
-12.5 | -0.628 | 0.06991 | -0.036 | -8.981
-12 | -0.618 | 0.06322 | -0.038 | -9.77
-11.5 | -0.607 | 0.05477 | -0.042 | -11.079
-11 | -0.586 | 0.05196 | -0.043 | -11.27
-10.5 | -0.66 | 0.01 | -0.061 | -66.032
-10 | -0.631 | 0.00916 | -0.063 | -68.909
-9.5 | -0.595 | 0.00863 | -0.064 | -68.988
-9 | -0.555 | 0.00682 | -0.066 | -81.42
-8.5 | -0.51 | 0.00717 | -0.067 | -71.17
-8 | -0.461 | 0.00784 | -0.069 | -58.736
-7.5 | -0.407 | 0.00759 | -0.07 | -53.688
-7 | -0.353 | 0.00745 | -0.071 | -47.305
-6.5 | -0.296 | 0.00736 | -0.072 | -40.253
-6 | -0.239 | 0.00711 | -0.074 | -33.575
-5.5 | -0.18 | 0.00708 | -0.075 | -25.409
-5 | -0.12 | 0.00639 | -0.076 | -18.85
-4.5 | -0.06 | 0.0062 | -0.077 | -9.688
-4 | 0.001 | 0.00649 | -0.078 | 0.145
-3.5 | 0.062 | 0.00635 | -0.08 | 9.827
-3 | 0.124 | 0.00632 | -0.081 | 19.657
-2.5 | 0.186 | 0.00621 | -0.082 | 29.988
-2 | 0.248 | 0.00614 | -0.083 | 40.502
-1.5 | 0.312 | 0.00612 | -0.085 | 50.924
-1 | 0.374 | 0.00605 | -0.086 | 61.818
-0.5 | 0.436 | 0.00577 | -0.087 | 75.532
0 | 0.494 | 0.0058 | -0.088 | 85.112
0.5 | 0.554 | 0.00614 | -0.09 | 90.319
1 | 0.615 | 0.00624 | -0.091 | 98.62
1.5 | 0.676 | 0.00639 | -0.092 | 105.818
2 | 0.736 | 0.00585 | -0.093 | 125.977
2.5 | 0.797 | 0.00634 | -0.094 | 125.776
3 | 0.857 | 0.00675 | -0.096 | 126.968
3.5 | 0.917 | 0.00718 | -0.097 | 127.709
4 | 0.971 | 0.00767 | -0.098 | 126.634
4.5 | 1.029 | 0.0082 | -0.099 | 125.498
5 | 1.086 | 0.00881 | -0.101 | 123.174
5.5 | 1.142 | 0.00927 | -0.102 | 123.201
6 | 1.197 | 0.01029 | -0.103 | 116.368
6.5 | 1.251 | 0.01081 | -0.104 | 115.764
7 | 1.302 | 0.01124 | -0.105 | 115.908
7.5 | 1.352 | 0.01168 | -0.107 | 115.715
8 | 1.399 | 0.01214 | -0.108 | 115.245
8.5 | 1.443 | 0.01262 | -0.109 | 114.379
9 | 1.483 | 0.01317 | -0.11 | 112.56
9.5 | 1.518 | 0.01398 | -0.111 | 108.617
10 | 1.549 | 0.01463 | -0.112 | 105.913
10.5 | 1.576 | 0.01523 | -0.114 | 103.479
11 | 1.599 | 0.0159 | -0.115 | 100.552
11.5 | 1.616 | 0.01669 | -0.116 | 96.832
12 | 1.629 | 0.01739 | -0.117 | 93.666
12.5 | 1.636 | 0.01829 | -0.118 | 89.446
13 | 1.638 | 0.01912 | -0.119 | 85.692
13.5 | 1.636 | 0.02011 | -0.12 | 81.337
14 | 1.628 | 0.02112 | -0.121 | 77.072
14.5 | 1.615 | 0.02224 | -0.122 | 72.634
15 | 1.599 | 0.02329 | -0.123 | 68.625
15.5 | 1.576 | 0.02458 | -0.124 | 64.132
16 | 1.545 | 0.02586 | -0.125 | 59.745
16.5 | 1.51 | 0.02726 | -0.126 | 55.396
17 | 1.472 | 0.02893 | -0.127 | 50.886
17.5 | 1.431 | 0.03061 | -0.128 | 46.762
18 | 1.387 | 0.03309 | -0.128 | 41.926

## 122. Re 14M Mach 0.00 (2)
BIGFOIL.COM POLAR EXPORT
NACA67-616 a=0.5
NACA67-616 a=0.5 |  |  |  | Cl Max: | 1.7243 | at alpha= | 20 | deg
XFOIL ncrit=9 |  |  |  | L/D Max: | 171.037 | at alpha= | 2.5 | deg
Re: | 14000000 |  |  | Cd Min: | 0.05206 | at alpha= | 20 | deg
Mach: | 0 |  |  | Cl=0 at alpha= | -4.5823 | deg
|  |  |  | @ Cl=0.1, Cd= | 0.0049736
|  |  |  | @ Cl=0.4, Cd= | 0.00475
|  |  |  | @ Cl=0.6, Cd= | 0.0045775
alpha (deg) | Cl | Cd | Cm | Cl/Cd
-20 | -1.2811 | 0.02459 | -0.1414 | -52.0984
-19.5 | -1.2716 | 0.02266 | -0.1376 | -56.1165
-18.5 | -1.2373 | 0.01977 | -0.1303 | -62.5847
-18 | -1.2165 | 0.01852 | -0.1266 | -65.6857
-17.5 | -1.1927 | 0.0174 | -0.123 | -68.546
-17 | -1.1684 | 0.01627 | -0.1192 | -71.8132
-16.5 | -1.1389 | 0.01539 | -0.116 | -74.0026
-16 | -1.1052 | 0.0147 | -0.1132 | -75.1837
-15.5 | -1.0721 | 0.01393 | -0.1102 | -76.9634
-15 | -1.0378 | 0.01321 | -0.1073 | -78.5617
-14.5 | -1.0019 | 0.01255 | -0.1045 | -79.8327
-14 | -0.9661 | 0.01186 | -0.1015 | -81.4587
-13.5 | -0.9276 | 0.01132 | -0.0989 | -81.9435
-13 | -0.8834 | 0.01072 | -0.0975 | -82.4067
-12.5 | -0.8362 | 0.01021 | -0.0966 | -81.9001
-12 | -0.7892 | 0.00958 | -0.0957 | -82.38
-11.5 | -0.7396 | 0.00915 | -0.0951 | -80.8306
-11 | -0.6897 | 0.00868 | -0.0947 | -79.4585
-10 | -0.5913 | 0.00749 | -0.0935 | -78.9453
-9.5 | -0.5389 | 0.00718 | -0.0934 | -75.0557
-9 | -0.4856 | 0.00692 | -0.0934 | -70.1734
-8.5 | -0.4316 | 0.00668 | -0.0937 | -64.6108
-8 | -0.377 | 0.00646 | -0.094 | -58.3591
-7.5 | -0.3222 | 0.00626 | -0.0943 | -51.4696
-6.5 | -0.2124 | 0.00589 | -0.095 | -36.0611
-6 | -0.1577 | 0.0057 | -0.0953 | -27.6667
-5.5 | -0.1024 | 0.00551 | -0.0957 | -18.5844
-5 | -0.0467 | 0.00534 | -0.0963 | -8.7453
-4.5 | 0.0092 | 0.00521 | -0.0968 | 1.7658
-4 | 0.0642 | 0.00507 | -0.0972 | 12.6627
-3.5 | 0.1199 | 0.00492 | -0.0977 | 24.3699
-3 | 0.1752 | 0.00481 | -0.0982 | 36.4241
-2.5 | 0.231 | 0.00471 | -0.0987 | 49.0446
-2 | 0.2861 | 0.00469 | -0.0991 | 61.0021
-1.5 | 0.3396 | 0.00471 | -0.0992 | 72.1019
-1 | 0.3926 | 0.00475 | -0.0992 | 82.6526
-0.5 | 0.4454 | 0.00475 | -0.0992 | 93.7684
0 | 0.4948 | 0.00467 | -0.0985 | 105.9529
0.5 | 0.545 | 0.00463 | -0.098 | 117.7106
1 | 0.5942 | 0.00458 | -0.0972 | 129.738
1.5 | 0.6405 | 0.00456 | -0.0959 | 140.4605
2 | 0.6755 | 0.00436 | -0.0923 | 154.9312
2.5 | 0.6927 | 0.00405 | -0.0848 | 171.037
3 | 0.7026 | 0.00458 | -0.0756 | 153.4061
3.5 | 0.7094 | 0.00541 | -0.0661 | 131.1275
4 | 0.7134 | 0.00648 | -0.0566 | 110.0926
4.5 | 0.7302 | 0.00741 | -0.0498 | 98.5425
5 | 0.7592 | 0.0081 | -0.0455 | 93.7284
5.5 | 0.7925 | 0.00875 | -0.0422 | 90.5714
6 | 0.8232 | 0.0095 | -0.0385 | 86.6526
6.5 | 0.8547 | 0.01026 | -0.035 | 83.3041
7 | 0.8843 | 0.0111 | -0.0314 | 79.6667
7.5 | 0.9195 | 0.01183 | -0.0288 | 77.7261
8 | 0.9481 | 0.01281 | -0.0252 | 74.0125
8.5 | 0.9836 | 0.01355 | -0.0229 | 72.5904
9 | 1.0173 | 0.01442 | -0.0203 | 70.5479
9.5 | 1.0558 | 0.01511 | -0.0186 | 69.8743
10 | 1.0918 | 0.01589 | -0.0166 | 68.7099
10.5 | 1.1273 | 0.01676 | -0.0146 | 67.2613
11 | 1.1648 | 0.01752 | -0.013 | 66.484
11.5 | 1.1976 | 0.01855 | -0.0109 | 64.5606
12 | 1.2322 | 0.01948 | -0.009 | 63.2546
12.5 | 1.263 | 0.02065 | -0.0067 | 61.1622
13 | 1.2926 | 0.02188 | -0.0044 | 59.0768
13.5 | 1.3234 | 0.0231 | -0.0024 | 57.29
14 | 1.3517 | 0.02443 | -0.0001 | 55.3295
14.5 | 1.3805 | 0.0257 | 0.0022 | 53.716
15 | 1.4208 | 0.02736 | 0.0012 | 51.9298
15.5 | 1.4788 | 0.02913 | -0.0037 | 50.7655
16 | 1.5285 | 0.03151 | -0.0078 | 48.5084
16.5 | 1.5793 | 0.03362 | -0.0117 | 46.975
18 | 1.6563 | 0.04081 | -0.0092 | 40.5856
18.5 | 1.6786 | 0.04313 | -0.0078 | 38.9195
19 | 1.6946 | 0.04596 | -0.0061 | 36.8712
19.5 | 1.709 | 0.04902 | -0.0045 | 34.8633
20 | 1.7243 | 0.05206 | -0.0032 | 33.1214

## 123. Re 14M Mach 0.10 (1)
BIGFOIL.COM POLAR EXPORT
NACA67-616 a=0.5
NACA67-616 a=0.5 |  |  |  | Cl Max: | 1.629 | at alpha= | 12.5 | deg
JavaFoil+Calcfoil stall+Eppler ext transition |  |  |  | L/D Max: | 127.713 | at alpha= | 3.5 | deg
Re: | 14000000 |  |  | Cd Min: | 0.00582 | at alpha= | -0.5 | deg
Mach: | 0.1 |  |  | Cl=0 at alpha= | -4.0082 | deg
|  |  |  | @ Cl=0.1, Cd= | 0.0063343
|  |  |  | @ Cl=0.4, Cd= | 0.0059855
|  |  |  | @ Cl=0.6, Cd= | 0.0062153
alpha (deg) | Cl | Cd | Cm | Cl/Cd
-15.5 | -0.609 | 0.10463 | -0.028 | -5.823
-15 | -0.617 | 0.09877 | -0.029 | -6.251
-14.5 | -0.623 | 0.09485 | -0.029 | -6.566
-14 | -0.627 | 0.08752 | -0.031 | -7.164
-13.5 | -0.626 | 0.0831 | -0.032 | -7.537
-13 | -0.623 | 0.07789 | -0.033 | -7.998
-12.5 | -0.618 | 0.07136 | -0.035 | -8.657
-12 | -0.608 | 0.06549 | -0.037 | -9.289
-11.5 | -0.597 | 0.05862 | -0.04 | -10.185
-11 | -0.581 | 0.05273 | -0.042 | -11.022
-10.5 | -0.654 | 0.01071 | -0.061 | -61.057
-10 | -0.629 | 0.00939 | -0.063 | -66.922
-9.5 | -0.594 | 0.00874 | -0.065 | -68.021
-9 | -0.556 | 0.00687 | -0.066 | -80.815
-8.5 | -0.511 | 0.0067 | -0.067 | -76.177
-8 | -0.462 | 0.00786 | -0.069 | -58.756
-7.5 | -0.409 | 0.00772 | -0.07 | -52.962
-7 | -0.354 | 0.00749 | -0.071 | -47.241
-6.5 | -0.297 | 0.00733 | -0.073 | -40.555
-6 | -0.24 | 0.00724 | -0.074 | -33.114
-5.5 | -0.181 | 0.00675 | -0.075 | -26.792
-5 | -0.121 | 0.00637 | -0.076 | -18.995
-4.5 | -0.06 | 0.00618 | -0.078 | -9.759
-4 | 0.001 | 0.00654 | -0.079 | 0.145
-3.5 | 0.063 | 0.0064 | -0.08 | 9.799
-3 | 0.125 | 0.00629 | -0.081 | 19.829
-2.5 | 0.187 | 0.00618 | -0.083 | 30.283
-2 | 0.25 | 0.00618 | -0.084 | 40.438
-1.5 | 0.313 | 0.0061 | -0.085 | 51.367
-1 | 0.376 | 0.00609 | -0.086 | 61.661
-0.5 | 0.438 | 0.00582 | -0.088 | 75.234
0 | 0.496 | 0.00584 | -0.089 | 84.972
0.5 | 0.557 | 0.00618 | -0.09 | 90.202
1 | 0.618 | 0.00623 | -0.091 | 99.21
1.5 | 0.679 | 0.00639 | -0.092 | 106.306
2 | 0.74 | 0.00586 | -0.094 | 126.299
2.5 | 0.801 | 0.00636 | -0.095 | 126
3 | 0.861 | 0.00679 | -0.096 | 126.787
3.5 | 0.922 | 0.00722 | -0.097 | 127.713
4 | 0.976 | 0.00771 | -0.099 | 126.577
4.5 | 1.034 | 0.00825 | -0.1 | 125.312
5 | 1.091 | 0.00888 | -0.101 | 122.775
5.5 | 1.147 | 0.00934 | -0.102 | 122.792
6 | 1.203 | 0.01037 | -0.103 | 116.022
6.5 | 1.257 | 0.0109 | -0.105 | 115.266
7 | 1.308 | 0.01133 | -0.106 | 115.475
7.5 | 1.357 | 0.01178 | -0.107 | 115.227
8 | 1.405 | 0.01225 | -0.108 | 114.678
8.5 | 1.448 | 0.01275 | -0.11 | 113.603
9 | 1.487 | 0.01334 | -0.111 | 111.524
9.5 | 1.522 | 0.01413 | -0.112 | 107.748
10 | 1.552 | 0.01481 | -0.113 | 104.821
10.5 | 1.578 | 0.01548 | -0.114 | 101.946
11 | 1.599 | 0.01617 | -0.115 | 98.907
11.5 | 1.615 | 0.01692 | -0.116 | 95.445
12 | 1.625 | 0.0177 | -0.118 | 91.807
12.5 | 1.629 | 0.01857 | -0.119 | 87.743
13 | 1.628 | 0.01953 | -0.12 | 83.373
13.5 | 1.622 | 0.02046 | -0.121 | 79.295
14 | 1.611 | 0.02147 | -0.122 | 75.003
14.5 | 1.594 | 0.02273 | -0.123 | 70.11
15 | 1.572 | 0.02397 | -0.124 | 65.577
15.5 | 1.545 | 0.02544 | -0.125 | 60.731
16 | 1.508 | 0.02655 | -0.126 | 56.82
16.5 | 1.467 | 0.02848 | -0.126 | 51.511
17 | 1.424 | 0.02983 | -0.127 | 47.734
17.5 | 1.377 | 0.03184 | -0.128 | 43.24

## 124. Re 14M Mach 0.10 (2)
BIGFOIL.COM POLAR EXPORT
NACA67-616 a=0.5
NACA67-616 a=0.5 |  |  |  | Cl Max: | 1.7231 | at alpha= | 20 | deg
XFOIL ncrit=9 |  |  |  | L/D Max: | 170.963 | at alpha= | 2.5 | deg
Re: | 14000000 |  |  | Cd Min: | 0.05394 | at alpha= | 20 | deg
Mach: | 0.1 |  |  | Cl=0 at alpha= | -4.59 | deg
|  |  |  | @ Cl=0.1, Cd= | 0.0049876
|  |  |  | @ Cl=0.4, Cd= | 0.0047592
|  |  |  | @ Cl=0.6, Cd= | 0.0045791
alpha (deg) | Cl | Cd | Cm | Cl/Cd
-20 | -1.2515 | 0.02737 | -0.1495 | -45.7252
-19.5 | -1.249 | 0.02484 | -0.1456 | -50.2818
-19 | -1.2479 | 0.02244 | -0.1408 | -55.6105
-18.5 | -1.2253 | 0.02121 | -0.1375 | -57.7699
-18 | -1.2082 | 0.01972 | -0.1334 | -61.2677
-16 | -1.106 | 0.0153 | -0.1182 | -72.2876
-15.5 | -1.0742 | 0.01444 | -0.1148 | -74.3906
-15 | -1.0401 | 0.01367 | -0.1115 | -76.0863
-14.5 | -1.0047 | 0.01296 | -0.1084 | -77.5231
-14 | -0.9693 | 0.01219 | -0.1051 | -79.516
-13.5 | -0.9316 | 0.01159 | -0.1021 | -80.3796
-13 | -0.8885 | 0.01098 | -0.1002 | -80.9199
-12.5 | -0.8413 | 0.01043 | -0.099 | -80.6616
-12 | -0.7942 | 0.00975 | -0.0978 | -81.4564
-11.5 | -0.7443 | 0.00928 | -0.0971 | -80.2047
-11 | -0.6935 | 0.00884 | -0.0966 | -78.4502
-10.5 | -0.6429 | 0.00833 | -0.096 | -77.1789
-10 | -0.5948 | 0.00754 | -0.095 | -78.8859
-9.5 | -0.5417 | 0.00725 | -0.0949 | -74.7172
-9 | -0.4881 | 0.00696 | -0.0948 | -70.1293
-8.5 | -0.4336 | 0.00671 | -0.0949 | -64.62
-8 | -0.3786 | 0.00649 | -0.0951 | -58.3359
-7.5 | -0.3234 | 0.00629 | -0.0954 | -51.4149
-7 | -0.268 | 0.0061 | -0.0957 | -43.9344
-6.5 | -0.2128 | 0.00591 | -0.096 | -36.0068
-6 | -0.1577 | 0.00572 | -0.0963 | -27.5699
-5.5 | -0.102 | 0.00553 | -0.0967 | -18.4448
-5 | -0.046 | 0.00535 | -0.0971 | -8.5981
-4.5 | 0.0101 | 0.00522 | -0.0976 | 1.9349
-4 | 0.0655 | 0.00508 | -0.098 | 12.8937
-3.5 | 0.1215 | 0.00493 | -0.0985 | 24.645
-3 | 0.177 | 0.00482 | -0.0989 | 36.722
-2.5 | 0.2332 | 0.00472 | -0.0995 | 49.4068
-2 | 0.2885 | 0.0047 | -0.0999 | 61.383
-1.5 | 0.3423 | 0.00471 | -0.1 | 72.6752
-1 | 0.3955 | 0.00476 | -0.0999 | 83.0882
-0.5 | 0.4485 | 0.00475 | -0.0999 | 94.4211
0 | 0.4982 | 0.00467 | -0.0992 | 106.6809
0.5 | 0.5484 | 0.00464 | -0.0986 | 118.1897
1 | 0.5978 | 0.00458 | -0.0978 | 130.524
1.5 | 0.644 | 0.00456 | -0.0964 | 141.2281
2 | 0.6791 | 0.00435 | -0.0927 | 156.1149
2.5 | 0.6924 | 0.00405 | -0.0843 | 170.963
3 | 0.7042 | 0.0046 | -0.0754 | 153.087
3.5 | 0.7117 | 0.00542 | -0.0661 | 131.31
4 | 0.7155 | 0.00651 | -0.0564 | 109.9078
4.5 | 0.7321 | 0.00745 | -0.0496 | 98.2685
5 | 0.7596 | 0.00819 | -0.045 | 92.7473
5.5 | 0.7934 | 0.00884 | -0.0417 | 89.7511
6 | 0.8238 | 0.00962 | -0.0379 | 85.6341
6.5 | 0.8533 | 0.01044 | -0.034 | 81.7337
7 | 0.8848 | 0.01126 | -0.0306 | 78.579
7.5 | 0.9185 | 0.01205 | -0.0277 | 76.2241
8 | 0.9488 | 0.013 | -0.0244 | 72.9846
8.5 | 0.9821 | 0.01385 | -0.0216 | 70.9097
9 | 1.0182 | 0.01464 | -0.0194 | 69.5492
9.5 | 1.057 | 0.01534 | -0.0177 | 68.9048
10 | 1.092 | 0.01621 | -0.0154 | 67.3658
10.5 | 1.1289 | 0.01704 | -0.0136 | 66.25
11 | 1.165 | 0.0179 | -0.0117 | 65.0838
11.5 | 1.1989 | 0.0189 | -0.0096 | 63.4339
12 | 1.2343 | 0.01984 | -0.0078 | 62.2127
12.5 | 1.2633 | 0.02113 | -0.0052 | 59.787
13 | 1.2945 | 0.02233 | -0.003 | 57.9713
13.5 | 1.3233 | 0.0237 | -0.0006 | 55.8354
14 | 1.354 | 0.02495 | 0.0015 | 54.2685
14.5 | 1.3798 | 0.02645 | 0.0041 | 52.1664
15 | 1.4238 | 0.02797 | 0.0028 | 50.9045
15.5 | 1.4794 | 0.03006 | -0.0018 | 49.2149
16 | 1.5308 | 0.03234 | -0.0059 | 47.3346
16.5 | 1.5797 | 0.03472 | -0.0095 | 45.4983
18 | 1.655 | 0.04234 | -0.0068 | 39.0883
18.5 | 1.6772 | 0.04472 | -0.0053 | 37.5045
19 | 1.6947 | 0.04752 | -0.0037 | 35.6629
19.5 | 1.7091 | 0.0507 | -0.002 | 33.7101
20 | 1.7231 | 0.05394 | -0.0007 | 31.9448

## 125. Re 14M Mach 0.25 (1)
BIGFOIL.COM POLAR EXPORT
NACA67-616 a=0.5
NACA67-616 a=0.5 |  |  |  | Cl Max: | 1.59 | at alpha= | 11.5 | deg
JavaFoil+Calcfoil stall+Eppler ext transition |  |  |  | L/D Max: | 126.637 | at alpha= | 3.5 | deg
Re: | 14000000 |  |  | Cd Min: | 0.00593 | at alpha= | -0.5 | deg
Mach: | 0.25 |  |  | Cl=0 at alpha= | -4.0079 | deg
|  |  |  | @ Cl=0.1, Cd= | 0.0064469
|  |  |  | @ Cl=0.4, Cd= | 0.0061253
|  |  |  | @ Cl=0.6, Cd= | 0.0062978
alpha (deg) | Cl | Cd | Cm | Cl/Cd
-14.5 | -0.446 | 0.10167 | -0.029 | -4.384
-14 | -0.476 | 0.09764 | -0.029 | -4.876
-13.5 | -0.502 | 0.09016 | -0.03 | -5.563
-13 | -0.521 | 0.0847 | -0.031 | -6.153
-12.5 | -0.534 | 0.07985 | -0.032 | -6.694
-12 | -0.542 | 0.07436 | -0.033 | -7.285
-11.5 | -0.543 | 0.06909 | -0.035 | -7.86
-11 | -0.539 | 0.06298 | -0.037 | -8.554
-10.5 | -0.527 | 0.059 | -0.039 | -8.932
-10 | -0.512 | 0.05281 | -0.042 | -9.691
-9.5 | -0.579 | 0.01034 | -0.065 | -56.003
-9 | -0.551 | 0.00898 | -0.068 | -61.343
-8.5 | -0.512 | 0.00855 | -0.069 | -59.819
-8 | -0.465 | 0.00677 | -0.071 | -68.719
-7.5 | -0.414 | 0.00661 | -0.072 | -62.558
-7 | -0.36 | 0.00774 | -0.073 | -46.506
-6.5 | -0.303 | 0.00761 | -0.075 | -39.844
-6 | -0.245 | 0.00696 | -0.076 | -35.156
-5.5 | -0.185 | 0.00667 | -0.077 | -27.731
-5 | -0.124 | 0.00693 | -0.078 | -17.884
-4.5 | -0.062 | 0.00674 | -0.08 | -9.171
-4 | 0.001 | 0.00666 | -0.081 | 0.146
-3.5 | 0.064 | 0.00652 | -0.082 | 9.872
-3 | 0.128 | 0.00639 | -0.083 | 20.042
-2.5 | 0.192 | 0.00629 | -0.085 | 30.551
-2 | 0.257 | 0.00627 | -0.086 | 40.907
-1.5 | 0.322 | 0.00619 | -0.087 | 52.031
-1 | 0.386 | 0.00618 | -0.089 | 62.451
-0.5 | 0.45 | 0.00593 | -0.09 | 75.96
0 | 0.509 | 0.00594 | -0.091 | 85.74
0.5 | 0.572 | 0.00624 | -0.092 | 91.592
1 | 0.635 | 0.00637 | -0.094 | 99.641
1.5 | 0.697 | 0.00653 | -0.095 | 106.732
2 | 0.76 | 0.00603 | -0.096 | 126.009
2.5 | 0.822 | 0.00655 | -0.097 | 125.45
3 | 0.884 | 0.00702 | -0.099 | 125.95
3.5 | 0.946 | 0.00747 | -0.1 | 126.637
4 | 1.001 | 0.008 | -0.101 | 125.061
4.5 | 1.06 | 0.0086 | -0.103 | 123.347
5 | 1.119 | 0.0093 | -0.104 | 120.302
5.5 | 1.176 | 0.00977 | -0.105 | 120.467
6 | 1.233 | 0.01084 | -0.106 | 113.717
6.5 | 1.287 | 0.0114 | -0.107 | 112.871
7 | 1.338 | 0.01191 | -0.109 | 112.336
7.5 | 1.387 | 0.0124 | -0.11 | 111.873
8 | 1.433 | 0.01292 | -0.111 | 110.918
8.5 | 1.475 | 0.01347 | -0.112 | 109.502
9 | 1.511 | 0.01437 | -0.114 | 105.095
9.5 | 1.54 | 0.01508 | -0.115 | 102.117
10 | 1.564 | 0.01581 | -0.116 | 98.88
10.5 | 1.58 | 0.01656 | -0.117 | 95.419
11 | 1.589 | 0.01742 | -0.118 | 91.187
11.5 | 1.59 | 0.01829 | -0.119 | 86.929
12 | 1.582 | 0.01934 | -0.121 | 81.812
12.5 | 1.565 | 0.02036 | -0.122 | 76.876
13 | 1.539 | 0.02158 | -0.123 | 71.335
13.5 | 1.505 | 0.02281 | -0.124 | 65.967
14 | 1.46 | 0.0244 | -0.125 | 59.846
14.5 | 1.407 | 0.02604 | -0.126 | 54.052
15 | 1.346 | 0.02787 | -0.126 | 48.286
15.5 | 1.275 | 0.02995 | -0.127 | 42.571
16 | 1.187 | 0.03276 | -0.128 | 36.243
16.5 | 1.094 | 0.03587 | -0.128 | 30.492

## 126. Re 14M Mach 0.25 (2)
BIGFOIL.COM POLAR EXPORT
NACA67-616 a=0.5
NACA67-616 a=0.5 |  |  |  | Cl Max: | 1.7044 | at alpha= | 20 | deg
XFOIL ncrit=9 |  |  |  | L/D Max: | 171.446 | at alpha= | 2.5 | deg
Re: | 14000000 |  |  | Cd Min: | 0.16872 | at alpha= | -20 | deg
Mach: | 0.25 |  |  | Cl=0 at alpha= | -4.6363 | deg
|  |  |  | @ Cl=0.1, Cd= | 0.0050707
|  |  |  | @ Cl=0.4, Cd= | 0.0047792
|  |  |  | @ Cl=0.6, Cd= | 0.0046302
alpha (deg) | Cl | Cd | Cm | Cl/Cd
-20 | -0.333 | 0.16872 | -0.0914 | -1.9737
-19.5 | -0.3177 | 0.16255 | -0.0956 | -1.9545
-19 | -0.3043 | 0.15584 | -0.0999 | -1.9526
-18.5 | -0.3077 | 0.14557 | -0.1054 | -2.1138
-18 | -0.9247 | 0.04227 | -0.1702 | -21.876
-17.5 | -0.9915 | 0.03296 | -0.1706 | -30.0819
-17 | -1.0437 | 0.02696 | -0.1646 | -38.7129
-16.5 | -1.0575 | 0.0236 | -0.158 | -44.8093
-16 | -1.0461 | 0.02159 | -0.1523 | -48.453
-15.5 | -1.0413 | 0.01933 | -0.1454 | -53.8696
-15 | -1.0253 | 0.01757 | -0.1391 | -58.3552
-14.5 | -0.9983 | 0.01632 | -0.1337 | -61.1703
-14 | -0.9746 | 0.0148 | -0.1277 | -65.8514
-13.5 | -0.943 | 0.01363 | -0.1225 | -69.1856
-13 | -0.9078 | 0.01256 | -0.1178 | -72.2771
-12.5 | -0.8674 | 0.01176 | -0.1137 | -73.7585
-12 | -0.8204 | 0.01091 | -0.111 | -75.1971
-11.5 | -0.7694 | 0.01023 | -0.1091 | -75.2102
-11 | -0.7173 | 0.00957 | -0.1074 | -74.953
-10.5 | -0.6637 | 0.009 | -0.106 | -73.7444
-10 | -0.6095 | 0.00845 | -0.1048 | -72.1302
-9.5 | -0.5585 | 0.00756 | -0.1033 | -73.8757
-9 | -0.5015 | 0.00725 | -0.1028 | -69.1724
-8.5 | -0.4448 | 0.00692 | -0.1023 | -64.2775
-8 | -0.3875 | 0.00665 | -0.102 | -58.2707
-7.5 | -0.3298 | 0.00642 | -0.1019 | -51.3707
-7 | -0.2721 | 0.00622 | -0.1018 | -43.746
-6.5 | -0.2145 | 0.00603 | -0.1018 | -35.5721
-6 | -0.1573 | 0.00581 | -0.1018 | -27.074
-5.5 | -0.0996 | 0.0056 | -0.102 | -17.7857
-5 | -0.0419 | 0.00542 | -0.1022 | -7.7306
-4.5 | 0.0157 | 0.00528 | -0.1024 | 2.9735
-4 | 0.0734 | 0.00514 | -0.1027 | 14.2802
-3.5 | 0.131 | 0.00499 | -0.1031 | 26.2525
-3 | 0.1875 | 0.00487 | -0.1032 | 38.501
-2.5 | 0.2452 | 0.00478 | -0.1037 | 51.2971
-2 | 0.3021 | 0.00473 | -0.104 | 63.8689
-1.5 | 0.3575 | 0.00474 | -0.104 | 75.4219
-1 | 0.4117 | 0.00479 | -0.1038 | 85.9499
-0.5 | 0.4657 | 0.00479 | -0.1036 | 97.2234
0 | 0.5167 | 0.00471 | -0.1028 | 109.7028
0.5 | 0.567 | 0.00467 | -0.1018 | 121.4133
1 | 0.6167 | 0.00461 | -0.1007 | 133.7744
1.5 | 0.664 | 0.00456 | -0.0992 | 145.614
2 | 0.6982 | 0.00435 | -0.0949 | 160.5057
2.5 | 0.6995 | 0.00408 | -0.0834 | 171.4461
3 | 0.7161 | 0.00465 | -0.0754 | 154
3.5 | 0.7243 | 0.00553 | -0.0659 | 130.9765
4 | 0.7211 | 0.00681 | -0.0547 | 105.8884
4.5 | 0.7392 | 0.00778 | -0.0479 | 95.0129
5 | 0.7598 | 0.00876 | -0.0417 | 86.7352
5.5 | 0.7929 | 0.00951 | -0.038 | 83.3754
6.5 | 0.8548 | 0.01127 | -0.0301 | 75.8474
7 | 0.8846 | 0.01225 | -0.0262 | 72.2122
7.5 | 0.9189 | 0.01312 | -0.023 | 70.0381
8 | 0.9497 | 0.01419 | -0.0195 | 66.9274
8.5 | 0.9835 | 0.01516 | -0.0164 | 64.8747
9 | 1.0204 | 0.01604 | -0.0139 | 63.616
9.5 | 1.0599 | 0.01688 | -0.0119 | 62.7903
10 | 1.0964 | 0.01784 | -0.0095 | 61.4574
10.5 | 1.1342 | 0.0188 | -0.0074 | 60.3298
11 | 1.1699 | 0.01985 | -0.005 | 58.937
11.5 | 1.2057 | 0.02098 | -0.0028 | 57.469
12 | 1.2382 | 0.02227 | -0.0001 | 55.5995
12.5 | 1.2699 | 0.02366 | 0.0025 | 53.6729
13 | 1.2988 | 0.02524 | 0.0054 | 51.458
13.5 | 1.3324 | 0.02665 | 0.0076 | 49.9962
14 | 1.3598 | 0.02836 | 0.0105 | 47.9478
14.5 | 1.3903 | 0.02988 | 0.013 | 46.5295
15 | 1.4305 | 0.03214 | 0.0124 | 44.5084
15.5 | 1.4859 | 0.03469 | 0.0084 | 42.8337
16 | 1.5382 | 0.03736 | 0.0049 | 41.1724
16.5 | 1.5847 | 0.04045 | 0.0019 | 39.1768
17 | 1.6264 | 0.04375 | -0.0004 | 37.1749
18 | 1.6536 | 0.05035 | 0.0055 | 32.8421
18.5 | 1.6744 | 0.05342 | 0.0072 | 31.3441
19 | 1.6882 | 0.05709 | 0.0091 | 29.5709
19.5 | 1.6983 | 0.06125 | 0.0109 | 27.7273
20 | 1.7044 | 0.06587 | 0.0124 | 25.8752

## 127. Re 14M Mach 0.50 (1)
BIGFOIL.COM POLAR EXPORT
NACA67-616 a=0.5
NACA67-616 a=0.5 |  |  |  | Cl Max: | 1.52 | at alpha= | 8.5 | deg
JavaFoil+Calcfoil stall+Eppler ext transition |  |  |  | L/D Max: | 124.429 | at alpha= | 2 | deg
Re: | 14000000 |  |  | Cd Min: | 0.00598 | at alpha= | -3.5 | deg
Mach: | 0.5 |  |  | Cl=0 at alpha= | -4.0072 | deg
|  |  |  | @ Cl=0.1, Cd= | 0.0060985
|  |  |  | @ Cl=0.4, Cd= | 0.0063918
|  |  |  | @ Cl=0.6, Cd= | 0.0063037
alpha (deg) | Cl | Cd | Cm | Cl/Cd
-20 | -0.903 | 0.16239 | -0.028 | -5.562
-19.5 | -0.875 | 0.15957 | -0.029 | -5.483
-19 | -0.849 | 0.14564 | -0.03 | -5.829
-18.5 | -0.822 | 0.13779 | -0.031 | -5.963
-18 | -0.792 | 0.13428 | -0.031 | -5.898
-17.5 | -0.764 | 0.12782 | -0.031 | -5.976
-17 | -0.736 | 0.12124 | -0.032 | -6.072
-16.5 | -0.708 | 0.11328 | -0.032 | -6.251
-16 | -0.68 | 0.10792 | -0.033 | -6.303
-15.5 | -0.651 | 0.11167 | -0.033 | -5.826
-15 | -0.623 | 0.10392 | -0.033 | -5.991
-14.5 | -0.594 | 0.09773 | -0.034 | -6.081
-14 | -0.567 | 0.09087 | -0.035 | -6.239
-13.5 | -0.54 | 0.084 | -0.037 | -6.428
-13 | -0.513 | 0.07735 | -0.039 | -6.631
-12.5 | -0.489 | 0.0677 | -0.043 | -7.225
-12 | -0.452 | 0.08356 | -0.035 | -5.411
-11.5 | -0.424 | 0.07792 | -0.036 | -5.442
-11 | -0.396 | 0.06917 | -0.038 | -5.731
-10.5 | -0.369 | 0.06369 | -0.039 | -5.79
-10 | -0.341 | 0.05943 | -0.041 | -5.736
-9.5 | -0.31 | 0.06641 | -0.037 | -4.675
-9 | -0.282 | 0.06446 | -0.036 | -4.374
-8.5 | -0.254 | 0.05783 | -0.039 | -4.397
-8 | -0.226 | 0.05238 | -0.041 | -4.32
-7.5 | -0.296 | 0.04975 | -0.04 | -5.943
-7 | -0.287 | 0.04378 | -0.045 | -6.557
-6.5 | -0.311 | 0.00815 | -0.082 | -38.147
-6 | -0.258 | 0.00787 | -0.084 | -32.815
-5.5 | -0.199 | 0.00757 | -0.085 | -26.244
-5 | -0.135 | 0.00733 | -0.087 | -18.383
-4.5 | -0.068 | 0.00621 | -0.088 | -10.921
-4 | 0.001 | 0.00611 | -0.09 | 0.175
-3.5 | 0.071 | 0.00598 | -0.091 | 11.923
-3 | 0.142 | 0.00627 | -0.093 | 22.687
-2.5 | 0.214 | 0.00618 | -0.094 | 34.625
-2 | 0.286 | 0.00614 | -0.096 | 46.592
-1.5 | 0.36 | 0.00642 | -0.097 | 56.022
-1 | 0.431 | 0.00637 | -0.099 | 67.737
-0.5 | 0.503 | 0.00634 | -0.1 | 79.328
0 | 0.567 | 0.0062 | -0.101 | 91.486
0.5 | 0.637 | 0.00642 | -0.103 | 99.197
1 | 0.707 | 0.00683 | -0.104 | 103.477
1.5 | 0.776 | 0.00711 | -0.106 | 109.127
2 | 0.846 | 0.0068 | -0.107 | 124.429
2.5 | 0.915 | 0.00755 | -0.108 | 121.164
3 | 0.984 | 0.00814 | -0.11 | 120.984
3.5 | 1.054 | 0.00874 | -0.111 | 120.49
4 | 1.111 | 0.00949 | -0.113 | 117.139
4.5 | 1.176 | 0.01047 | -0.114 | 112.285
5 | 1.239 | 0.01117 | -0.115 | 110.888
5.5 | 1.3 | 0.01258 | -0.117 | 103.289
6 | 1.359 | 0.01339 | -0.118 | 101.456
6.5 | 1.413 | 0.01409 | -0.12 | 100.257
7 | 1.459 | 0.01485 | -0.121 | 98.252
7.5 | 1.495 | 0.01567 | -0.122 | 95.404
8 | 1.519 | 0.0167 | -0.124 | 90.992
8.5 | 1.52 | 0.01813 | -0.125 | 83.846
9 | 1.466 | 0.01953 | -0.126 | 75.044
9.5 | 1.233 | 0.0222 | -0.127 | 55.528
10 | 0.938 | 0.02342 | -0.129 | 40.059
10.5 | 0.964 | 0.02703 | -0.129 | 35.644
11 | 0.999 | 0.02688 | -0.131 | 37.147
11.5 | 1.033 | 0.02555 | -0.132 | 40.437
12 | 1.063 | 0.02779 | -0.134 | 38.256
12.5 | 1.091 | 0.03089 | -0.134 | 35.325
13 | 1.125 | 0.02958 | -0.136 | 38.039
13.5 | 1.154 | 0.03237 | -0.137 | 35.636

## 128. Re 14M Mach 0.50 (2)
BIGFOIL.COM POLAR EXPORT
NACA67-616 a=0.5
NACA67-616 a=0.5 |  |  |  | Cl Max: | 1.4086 | at alpha= | 14.5 | deg
XFOIL ncrit=9 |  |  |  | L/D Max: | 158.544 | at alpha= | 2.5 | deg
Re: | 14000000 |  |  | Cd Min: | 0.04996 | at alpha= | 14.5 | deg
Mach: | 0.5 |  |  | Cl=0 at alpha= | -99 | deg
|  |  |  | @ Cl=0.1, Cd= | 0.00499
|  |  |  | @ Cl=0.4, Cd= | 0.00499
|  |  |  | @ Cl=0.6, Cd= | 0.0049834
alpha (deg) | Cl | Cd | Cm | Cl/Cd
0 | 0.5901 | 0.00499 | -0.1168 | 118.2565
0.5 | 0.6349 | 0.00496 | -0.1128 | 128.004
1 | 0.6527 | 0.00496 | -0.103 | 131.5927
1.5 | 0.6832 | 0.00514 | -0.0962 | 132.9183
2 | 0.7211 | 0.00522 | -0.0911 | 138.1418
2.5 | 0.7404 | 0.00467 | -0.0824 | 158.5439
3 | 0.7678 | 0.00532 | -0.0753 | 144.3233
3.5 | 0.7925 | 0.00615 | -0.0678 | 128.8618
4 | 0.7751 | 0.00792 | -0.0527 | 97.8662
5 | 0.7949 | 0.01093 | -0.0341 | 72.7264
6 | 0.8376 | 0.01387 | -0.0205 | 60.3893
6.5 | 0.8628 | 0.01543 | -0.0147 | 55.917
7 | 0.8968 | 0.01677 | -0.0102 | 53.4764
7.5 | 0.9283 | 0.01826 | -0.0054 | 50.8379
8 | 0.9556 | 0.02002 | -0.0003 | 47.7323
8.5 | 0.9931 | 0.0215 | 0.0034 | 46.1907
9 | 1.0327 | 0.02298 | 0.0069 | 44.9391
9.5 | 1.074 | 0.02446 | 0.0102 | 43.9084
10 | 1.1192 | 0.02584 | 0.013 | 43.3127
10.5 | 1.1577 | 0.02761 | 0.0166 | 41.9305
11 | 1.1988 | 0.02936 | 0.0199 | 40.8311
11.5 | 1.2369 | 0.03134 | 0.0235 | 39.4671
12 | 1.2707 | 0.0337 | 0.0274 | 37.7062
12.5 | 1.3053 | 0.03617 | 0.0312 | 36.0879
13 | 1.341 | 0.03869 | 0.0349 | 34.6601
13.5 | 1.3745 | 0.04156 | 0.0387 | 33.0727
14 | 1.4014 | 0.04498 | 0.0428 | 31.1561
14.5 | 1.4086 | 0.04996 | 0.0476 | 28.1946

## 129. Re 16M Mach 0.00 (1)
BIGFOIL.COM POLAR EXPORT
NACA67-616 a=0.5
NACA67-616 a=0.5 |  |  |  | Cl Max: | 1.639 | at alpha= | 13 | deg
JavaFoil+Calcfoil stall+Eppler ext transition |  |  |  | L/D Max: | 126.664 | at alpha= | 3.5 | deg
Re: | 16000000 |  |  | Cd Min: | 0.00595 | at alpha= | -4 | deg
Mach: | 0 |  |  | Cl=0 at alpha= | -4.0082 | deg
|  |  |  | @ Cl=0.1, Cd= | 0.0062026
|  |  |  | @ Cl=0.4, Cd= | 0.0060358
|  |  |  | @ Cl=0.6, Cd= | 0.0064654
alpha (deg) | Cl | Cd | Cm | Cl/Cd
-15.5 | -0.636 | 0.10243 | -0.029 | -6.21
-15 | -0.641 | 0.09656 | -0.03 | -6.642
-14.5 | -0.644 | 0.0909 | -0.031 | -7.09
-14 | -0.645 | 0.08517 | -0.032 | -7.573
-13.5 | -0.642 | 0.08099 | -0.033 | -7.923
-13 | -0.636 | 0.07548 | -0.034 | -8.429
-12.5 | -0.629 | 0.06866 | -0.036 | -9.163
-12 | -0.619 | 0.06238 | -0.039 | -9.917
-11.5 | -0.61 | 0.05267 | -0.043 | -11.576
-11 | -0.592 | 0.04755 | -0.045 | -12.447
-10.5 | -0.662 | 0.00977 | -0.061 | -67.759
-10 | -0.632 | 0.00904 | -0.063 | -69.831
-9.5 | -0.596 | 0.00851 | -0.064 | -70.01
-9 | -0.556 | 0.00676 | -0.066 | -82.235
-8.5 | -0.511 | 0.00786 | -0.067 | -65.047
-8 | -0.461 | 0.00772 | -0.069 | -59.669
-7.5 | -0.407 | 0.00746 | -0.07 | -54.584
-7 | -0.353 | 0.00737 | -0.071 | -47.875
-6.5 | -0.296 | 0.00721 | -0.072 | -41.07
-6 | -0.239 | 0.0071 | -0.074 | -33.597
-5.5 | -0.18 | 0.00686 | -0.075 | -26.226
-5 | -0.12 | 0.00649 | -0.076 | -18.563
-4.5 | -0.06 | 0.0061 | -0.077 | -9.849
-4 | 0.001 | 0.00595 | -0.078 | 0.158
-3.5 | 0.062 | 0.00627 | -0.08 | 9.949
-3 | 0.124 | 0.00616 | -0.081 | 20.171
-2.5 | 0.186 | 0.00612 | -0.082 | 30.434
-2 | 0.248 | 0.00603 | -0.083 | 41.24
-1.5 | 0.312 | 0.00601 | -0.085 | 51.884
-1 | 0.374 | 0.00604 | -0.086 | 61.864
-0.5 | 0.436 | 0.00603 | -0.087 | 72.335
0 | 0.493 | 0.00634 | -0.088 | 77.814
0.5 | 0.554 | 0.00639 | -0.09 | 86.711
1 | 0.615 | 0.00649 | -0.091 | 94.819
1.5 | 0.676 | 0.00662 | -0.092 | 102.153
2 | 0.736 | 0.00694 | -0.093 | 106.058
2.5 | 0.797 | 0.00708 | -0.094 | 112.593
3 | 0.857 | 0.00682 | -0.096 | 125.699
3.5 | 0.918 | 0.00724 | -0.097 | 126.664
4 | 0.971 | 0.0077 | -0.098 | 126.186
4.5 | 1.029 | 0.00828 | -0.099 | 124.343
5 | 1.086 | 0.00874 | -0.101 | 124.298
5.5 | 1.143 | 0.00914 | -0.102 | 125.007
6 | 1.198 | 0.01008 | -0.103 | 118.782
6.5 | 1.252 | 0.01057 | -0.104 | 118.43
7 | 1.303 | 0.01098 | -0.105 | 118.642
7.5 | 1.352 | 0.01141 | -0.107 | 118.49
8 | 1.4 | 0.01186 | -0.108 | 118.045
8.5 | 1.444 | 0.01233 | -0.109 | 117.137
9 | 1.483 | 0.0129 | -0.11 | 114.961
9.5 | 1.519 | 0.01371 | -0.111 | 110.796
10 | 1.55 | 0.01428 | -0.113 | 108.518
10.5 | 1.577 | 0.01493 | -0.114 | 105.632
11 | 1.6 | 0.01558 | -0.115 | 102.648
11.5 | 1.617 | 0.0163 | -0.116 | 99.2
12 | 1.629 | 0.01704 | -0.117 | 95.652
12.5 | 1.637 | 0.01788 | -0.118 | 91.55
13 | 1.639 | 0.01877 | -0.119 | 87.311
13.5 | 1.637 | 0.01963 | -0.12 | 83.349
14 | 1.629 | 0.02062 | -0.121 | 78.998
14.5 | 1.616 | 0.02172 | -0.122 | 74.431
15 | 1.6 | 0.02275 | -0.123 | 70.321
15.5 | 1.577 | 0.02393 | -0.124 | 65.903
16 | 1.546 | 0.02537 | -0.125 | 60.931
16.5 | 1.511 | 0.02671 | -0.126 | 56.577
17 | 1.473 | 0.02819 | -0.127 | 52.262
17.5 | 1.432 | 0.02979 | -0.128 | 48.088
18 | 1.388 | 0.03244 | -0.128 | 42.788

## 130. Re 16M Mach 0.00 (2)
BIGFOIL.COM POLAR EXPORT
NACA67-616 a=0.5
NACA67-616 a=0.5 |  |  |  | Cl Max: | 1.7414 | at alpha= | 20 | deg
XFOIL ncrit=9 |  |  |  | L/D Max: | 156.667 | at alpha= | 2.5 | deg
Re: | 16000000 |  |  | Cd Min: | 0.05074 | at alpha= | 20 | deg
Mach: | 0 |  |  | Cl=0 at alpha= | -4.5622 | deg
|  |  |  | @ Cl=0.1, Cd= | 0.0048731
|  |  |  | @ Cl=0.4, Cd= | 0.00474
|  |  |  | @ Cl=0.6, Cd= | 0.0046197
alpha (deg) | Cl | Cd | Cm | Cl/Cd
-20 | -1.3042 | 0.02336 | -0.1393 | -55.8305
-19.5 | -1.2912 | 0.02164 | -0.1356 | -59.6673
-19 | -1.2788 | 0.01997 | -0.1314 | -64.0361
-18.5 | -1.2535 | 0.01896 | -0.1284 | -66.1129
-18 | -1.2309 | 0.01779 | -0.1248 | -69.1906
-17.5 | -1.2057 | 0.01675 | -0.1213 | -71.9821
-17 | -1.1796 | 0.01571 | -0.1176 | -75.0859
-16.5 | -1.1491 | 0.01488 | -0.1145 | -77.2245
-16 | -1.1154 | 0.01421 | -0.1117 | -78.494
-15.5 | -1.0817 | 0.01349 | -0.1087 | -80.1853
-14 | -0.9736 | 0.01164 | -0.1001 | -83.6426
-13.5 | -0.9332 | 0.0111 | -0.0979 | -84.0721
-13 | -0.8878 | 0.01052 | -0.0967 | -84.3916
-12.5 | -0.8403 | 0.01002 | -0.0959 | -83.8623
-12 | -0.7934 | 0.00938 | -0.0949 | -84.5842
-11.5 | -0.7436 | 0.00895 | -0.0944 | -83.0838
-11 | -0.6932 | 0.00854 | -0.094 | -81.171
-10.5 | -0.6427 | 0.00808 | -0.0936 | -79.5421
-10 | -0.5951 | 0.00732 | -0.0927 | -81.2978
-9.5 | -0.542 | 0.00704 | -0.0928 | -76.9886
-9 | -0.4886 | 0.00675 | -0.0929 | -72.3852
-8.5 | -0.4346 | 0.0065 | -0.0931 | -66.8615
-8 | -0.38 | 0.00629 | -0.0934 | -60.4134
-7.5 | -0.3251 | 0.0061 | -0.0937 | -53.2951
-7 | -0.2701 | 0.00593 | -0.0941 | -45.5481
-6.5 | -0.2149 | 0.00577 | -0.0945 | -37.2444
-6 | -0.1596 | 0.00557 | -0.0949 | -28.6535
-5.5 | -0.1041 | 0.00539 | -0.0954 | -19.3135
-5 | -0.0486 | 0.00522 | -0.0959 | -9.3103
-4.5 | 0.0069 | 0.00511 | -0.0963 | 1.3503
-4 | 0.0629 | 0.00496 | -0.0969 | 12.6815
-3.5 | 0.1184 | 0.00483 | -0.0974 | 24.5135
-3 | 0.1737 | 0.00472 | -0.0979 | 36.8008
-2.5 | 0.2289 | 0.00467 | -0.0983 | 49.015
-2 | 0.2834 | 0.00466 | -0.0986 | 60.8155
-1.5 | 0.3368 | 0.0047 | -0.0987 | 71.6596
-1 | 0.3902 | 0.00474 | -0.0988 | 82.3207
-0.5 | 0.443 | 0.00474 | -0.0987 | 93.4599
0 | 0.4934 | 0.00467 | -0.0982 | 105.6531
0.5 | 0.5441 | 0.00464 | -0.0978 | 117.2629
1 | 0.5933 | 0.00461 | -0.0971 | 128.6985
2 | 0.6697 | 0.00472 | -0.091 | 141.8856
2.5 | 0.6721 | 0.00429 | -0.0803 | 156.6667
3 | 0.6878 | 0.00481 | -0.0725 | 142.9938
3.5 | 0.6976 | 0.00562 | -0.0638 | 124.1281
4 | 0.7056 | 0.00662 | -0.055 | 106.5861
4.5 | 0.7262 | 0.00749 | -0.049 | 96.9559
5 | 0.7561 | 0.00816 | -0.0449 | 92.6593
5.5 | 0.7917 | 0.00872 | -0.042 | 90.7913
6 | 0.824 | 0.00942 | -0.0386 | 87.4735
6.5 | 0.8561 | 0.01018 | -0.0353 | 84.0963
7 | 0.8866 | 0.01099 | -0.0317 | 80.6733
7.5 | 0.922 | 0.01169 | -0.0292 | 78.8708
8 | 0.9518 | 0.01262 | -0.0258 | 75.42
8.5 | 0.9896 | 0.0133 | -0.0238 | 74.406
9 | 1.0244 | 0.01409 | -0.0214 | 72.704
9.5 | 1.0618 | 0.01482 | -0.0195 | 71.6464
10 | 1.1014 | 0.01546 | -0.0181 | 71.2419
10.5 | 1.1338 | 0.01642 | -0.0156 | 69.0499
11 | 1.1719 | 0.01718 | -0.0141 | 68.213
11.5 | 1.2049 | 0.01815 | -0.0119 | 66.3857
12 | 1.2381 | 0.01917 | -0.0098 | 64.5853
12.5 | 1.2709 | 0.02021 | -0.0078 | 62.8847
13 | 1.299 | 0.02154 | -0.0052 | 60.3064
13.5 | 1.3325 | 0.02258 | -0.0035 | 59.0124
14 | 1.3598 | 0.024 | -0.0011 | 56.6583
14.5 | 1.3906 | 0.02522 | 0.0008 | 55.1388
15 | 1.4141 | 0.02665 | 0.0038 | 53.0619
15.5 | 1.4684 | 0.02829 | -0.0002 | 51.9053
16 | 1.5205 | 0.03059 | -0.0047 | 49.7058
16.5 | 1.5737 | 0.03265 | -0.009 | 48.1991
17 | 1.6216 | 0.03497 | -0.0127 | 46.3712
18 | 1.6599 | 0.03988 | -0.0085 | 41.6224
18.5 | 1.6904 | 0.04236 | -0.009 | 39.9056
19 | 1.7083 | 0.04498 | -0.0074 | 37.9791
19.5 | 1.7262 | 0.0477 | -0.0059 | 36.1887
20 | 1.7414 | 0.05074 | -0.0046 | 34.3201

## 131. Re 16M Mach 0.10 (1)
BIGFOIL.COM POLAR EXPORT
NACA67-616 a=0.5
NACA67-616 a=0.5 |  |  |  | Cl Max: | 1.63 | at alpha= | 12.5 | deg
JavaFoil+Calcfoil stall+Eppler ext transition |  |  |  | L/D Max: | 126.549 | at alpha= | 3.5 | deg
Re: | 16000000 |  |  | Cd Min: | 0.006 | at alpha= | -1.5 | deg
Mach: | 0.1 |  |  | Cl=0 at alpha= | -4.0082 | deg
|  |  |  | @ Cl=0.1, Cd= | 0.0062484
|  |  |  | @ Cl=0.4, Cd= | 0.0061226
|  |  |  | @ Cl=0.6, Cd= | 0.0064534
alpha (deg) | Cl | Cd | Cm | Cl/Cd
-15.5 | -0.609 | 0.10431 | -0.028 | -5.843
-15 | -0.618 | 0.09826 | -0.029 | -6.288
-14.5 | -0.623 | 0.09438 | -0.03 | -6.6
-14 | -0.627 | 0.08677 | -0.031 | -7.23
-13.5 | -0.626 | 0.08351 | -0.032 | -7.498
-13 | -0.624 | 0.0771 | -0.034 | -8.089
-12.5 | -0.619 | 0.07033 | -0.036 | -8.795
-12 | -0.609 | 0.0645 | -0.038 | -9.448
-11.5 | -0.599 | 0.05691 | -0.041 | -10.527
-11 | -0.585 | 0.05001 | -0.044 | -11.7
-10.5 | -0.655 | 0.01046 | -0.061 | -62.654
-10 | -0.629 | 0.0092 | -0.063 | -68.412
-9.5 | -0.595 | 0.00862 | -0.065 | -69.027
-9 | -0.555 | 0.00824 | -0.066 | -67.334
-8.5 | -0.512 | 0.008 | -0.068 | -64.011
-8 | -0.462 | 0.00774 | -0.069 | -59.696
-7.5 | -0.409 | 0.00759 | -0.07 | -53.835
-7 | -0.354 | 0.00733 | -0.071 | -48.288
-6.5 | -0.297 | 0.00723 | -0.073 | -41.136
-6 | -0.24 | 0.00708 | -0.074 | -33.825
-5.5 | -0.181 | 0.00695 | -0.075 | -25.997
-5 | -0.121 | 0.00647 | -0.076 | -18.699
-4.5 | -0.06 | 0.00606 | -0.078 | -9.946
-4 | 0.001 | 0.00645 | -0.079 | 0.147
-3.5 | 0.063 | 0.00632 | -0.08 | 9.913
-3 | 0.125 | 0.0062 | -0.081 | 20.121
-2.5 | 0.187 | 0.00609 | -0.083 | 30.722
-2 | 0.25 | 0.00608 | -0.084 | 41.069
-1.5 | 0.313 | 0.006 | -0.085 | 52.238
-1 | 0.376 | 0.00608 | -0.086 | 61.77
-0.5 | 0.438 | 0.00619 | -0.088 | 70.744
0 | 0.496 | 0.00633 | -0.089 | 78.374
0.5 | 0.557 | 0.00639 | -0.09 | 87.2
1 | 0.618 | 0.00648 | -0.091 | 95.379
1.5 | 0.679 | 0.00666 | -0.092 | 102.044
2 | 0.74 | 0.00698 | -0.094 | 105.954
2.5 | 0.801 | 0.0071 | -0.095 | 112.834
3 | 0.862 | 0.00685 | -0.096 | 125.747
3.5 | 0.922 | 0.00729 | -0.097 | 126.549
4 | 0.976 | 0.00774 | -0.099 | 126.132
4.5 | 1.034 | 0.00832 | -0.1 | 124.229
5 | 1.091 | 0.0088 | -0.101 | 124.039
5.5 | 1.148 | 0.00959 | -0.102 | 119.642
6 | 1.203 | 0.01018 | -0.104 | 118.186
6.5 | 1.257 | 0.01068 | -0.105 | 117.743
7 | 1.309 | 0.01107 | -0.106 | 118.223
7.5 | 1.358 | 0.01154 | -0.107 | 117.688
8 | 1.405 | 0.01199 | -0.108 | 117.149
8.5 | 1.449 | 0.01245 | -0.11 | 116.364
9 | 1.488 | 0.01307 | -0.111 | 113.886
9.5 | 1.523 | 0.01387 | -0.112 | 109.755
10 | 1.553 | 0.01447 | -0.113 | 107.314
10.5 | 1.579 | 0.01511 | -0.114 | 104.478
11 | 1.6 | 0.0158 | -0.115 | 101.254
11.5 | 1.615 | 0.01651 | -0.116 | 97.852
12 | 1.626 | 0.01729 | -0.118 | 94
12.5 | 1.63 | 0.01815 | -0.119 | 89.798
13 | 1.629 | 0.01907 | -0.12 | 85.423
13.5 | 1.623 | 0.02002 | -0.121 | 81.05
14 | 1.612 | 0.02106 | -0.122 | 76.507
14.5 | 1.595 | 0.0222 | -0.123 | 71.841
15 | 1.573 | 0.02342 | -0.124 | 67.167
15.5 | 1.546 | 0.02477 | -0.125 | 62.398
16 | 1.51 | 0.0259 | -0.126 | 58.285
16.5 | 1.468 | 0.02767 | -0.126 | 53.055
17 | 1.425 | 0.02905 | -0.127 | 49.06
17.5 | 1.377 | 0.03125 | -0.128 | 44.082

## 132. Re 16M Mach 0.10 (2)
BIGFOIL.COM POLAR EXPORT
NACA67-616 a=0.5
NACA67-616 a=0.5 |  |  |  | Cl Max: | 1.7387 | at alpha= | 20 | deg
XFOIL ncrit=9 |  |  |  | L/D Max: | 142.909 | at alpha= | 2 | deg
Re: | 16000000 |  |  | Cd Min: | 0.05281 | at alpha= | 20 | deg
Mach: | 0.1 |  |  | Cl=0 at alpha= | -4.5699 | deg
|  |  |  | @ Cl=0.1, Cd= | 0.0048866
|  |  |  | @ Cl=0.4, Cd= | 0.00474
|  |  |  | @ Cl=0.6, Cd= | 0.0046693
alpha (deg) | Cl | Cd | Cm | Cl/Cd
-20 | -1.2786 | 0.02582 | -0.1476 | -49.5198
-19.5 | -1.2732 | 0.02358 | -0.1435 | -53.9949
-19 | -1.2666 | 0.0215 | -0.1389 | -58.9116
-18.5 | -1.2444 | 0.02026 | -0.1355 | -61.4215
-18 | -1.2254 | 0.01888 | -0.1314 | -64.9047
-17.5 | -1.203 | 0.01765 | -0.1274 | -68.1586
-17 | -1.1796 | 0.01645 | -0.1232 | -71.7082
-16.5 | -1.1505 | 0.01551 | -0.1197 | -74.1779
-16 | -1.1172 | 0.01477 | -0.1165 | -75.6398
-15.5 | -1.0843 | 0.01396 | -0.1132 | -77.6719
-15 | -1.0496 | 0.01324 | -0.11 | -79.2749
-14.5 | -1.0131 | 0.01262 | -0.107 | -80.2773
-14 | -0.9769 | 0.01195 | -0.1038 | -81.749
-13.5 | -0.9383 | 0.01137 | -0.1009 | -82.5242
-13 | -0.8933 | 0.01076 | -0.0994 | -83.0204
-12.5 | -0.8457 | 0.01022 | -0.0982 | -82.7495
-12 | -0.7982 | 0.00957 | -0.0971 | -83.4065
-11.5 | -0.7483 | 0.0091 | -0.0964 | -82.2308
-11 | -0.6975 | 0.00866 | -0.0958 | -80.5427
-10.5 | -0.6461 | 0.00822 | -0.0954 | -78.601
-10 | -0.5987 | 0.00737 | -0.0943 | -81.2347
-9.5 | -0.5449 | 0.00709 | -0.0942 | -76.8547
-9 | -0.4911 | 0.0068 | -0.0942 | -72.2206
-8.5 | -0.4367 | 0.00654 | -0.0943 | -66.7737
-8 | -0.3817 | 0.00632 | -0.0945 | -60.3956
-6 | -0.1597 | 0.00559 | -0.0959 | -28.5689
-5.5 | -0.1038 | 0.0054 | -0.0963 | -19.2222
-5 | -0.048 | 0.00524 | -0.0967 | -9.1603
-4.5 | 0.0078 | 0.00512 | -0.0972 | 1.5234
-4 | 0.0642 | 0.00497 | -0.0977 | 12.9175
-3.5 | 0.12 | 0.00484 | -0.0982 | 24.7934
-3 | 0.1756 | 0.00472 | -0.0986 | 37.2034
-2.5 | 0.231 | 0.00468 | -0.099 | 49.359
-2 | 0.2859 | 0.00466 | -0.0993 | 61.3519
-1.5 | 0.3396 | 0.0047 | -0.0994 | 72.2553
-1 | 0.3931 | 0.00474 | -0.0995 | 82.9325
-0.5 | 0.4461 | 0.00474 | -0.0994 | 94.1139
0 | 0.4967 | 0.00468 | -0.0989 | 106.1325
0.5 | 0.5475 | 0.00464 | -0.0984 | 117.9957
2 | 0.6731 | 0.00471 | -0.0914 | 142.9087
3 | 0.6884 | 0.00484 | -0.0721 | 142.2314
3.5 | 0.6988 | 0.00565 | -0.0635 | 123.6814
4 | 0.7074 | 0.00666 | -0.0549 | 106.2162
4.5 | 0.7281 | 0.00753 | -0.0488 | 96.6932
5 | 0.7558 | 0.00826 | -0.0443 | 91.5012
5.5 | 0.7925 | 0.00881 | -0.0415 | 89.9546
6 | 0.8243 | 0.00954 | -0.0379 | 86.4046
6.5 | 0.8557 | 0.01033 | -0.0344 | 82.8364
7 | 0.8869 | 0.01115 | -0.031 | 79.5426
7.5 | 0.9221 | 0.01187 | -0.0283 | 77.6832
8 | 0.9524 | 0.01281 | -0.0249 | 74.3482
8.5 | 0.9902 | 0.01351 | -0.0229 | 73.2939
9 | 1.0248 | 0.01433 | -0.0204 | 71.5143
9.5 | 1.0631 | 0.01505 | -0.0186 | 70.6379
10 | 1.1002 | 0.01583 | -0.0167 | 69.5009
10.5 | 1.1354 | 0.0167 | -0.0145 | 67.988
11 | 1.1739 | 0.01748 | -0.013 | 67.1568
11.5 | 1.2055 | 0.01854 | -0.0105 | 65.0216
12 | 1.2401 | 0.01953 | -0.0086 | 63.4972
12.5 | 1.2696 | 0.02076 | -0.006 | 61.1561
13.5 | 1.3328 | 0.02315 | -0.0018 | 57.5724
14 | 1.362 | 0.02453 | 0.0004 | 55.5238
14.5 | 1.3912 | 0.02589 | 0.0026 | 53.735
15 | 1.4165 | 0.02727 | 0.0055 | 51.9435
15.5 | 1.4697 | 0.02913 | 0.0016 | 50.4531
16 | 1.5233 | 0.03139 | -0.0028 | 48.5282
16.5 | 1.5759 | 0.03359 | -0.007 | 46.9157
17 | 1.6236 | 0.036 | -0.0105 | 45.1
18 | 1.6595 | 0.04128 | -0.0061 | 40.2011
18.5 | 1.6915 | 0.04371 | -0.0066 | 38.6982
19 | 1.7084 | 0.04657 | -0.0049 | 36.6846
19.5 | 1.7243 | 0.0496 | -0.0034 | 34.7641
20 | 1.7387 | 0.05281 | -0.0019 | 32.9237

## 133. Re 16M Mach 0.25 (1)
BIGFOIL.COM POLAR EXPORT
NACA67-616 a=0.5
NACA67-616 a=0.5 |  |  |  | Cl Max: | 1.591 | at alpha= | 11.5 | deg
JavaFoil+Calcfoil stall+Eppler ext transition |  |  |  | L/D Max: | 125.785 | at alpha= | 3.5 | deg
Re: | 16000000 |  |  | Cd Min: | 0.00609 | at alpha= | -1.5 | deg
Mach: | 0.25 |  |  | Cl=0 at alpha= | -4.0079 | deg
|  |  |  | @ Cl=0.1, Cd= | 0.0063681
|  |  |  | @ Cl=0.4, Cd= | 0.0061697
|  |  |  | @ Cl=0.6, Cd= | 0.0065633
alpha (deg) | Cl | Cd | Cm | Cl/Cd
-14.5 | -0.446 | 0.10169 | -0.028 | -4.383
-14 | -0.476 | 0.09645 | -0.029 | -4.937
-13.5 | -0.502 | 0.08976 | -0.03 | -5.59
-13 | -0.521 | 0.08433 | -0.031 | -6.183
-12.5 | -0.535 | 0.07851 | -0.033 | -6.813
-12 | -0.542 | 0.07357 | -0.034 | -7.371
-11.5 | -0.543 | 0.06943 | -0.035 | -7.817
-11 | -0.539 | 0.06234 | -0.038 | -8.654
-10.5 | -0.528 | 0.05837 | -0.039 | -9.038
-10 | -0.513 | 0.05203 | -0.043 | -9.854
-9.5 | -0.581 | 0.00994 | -0.066 | -58.482
-9 | -0.552 | 0.00885 | -0.068 | -62.34
-8.5 | -0.512 | 0.00844 | -0.069 | -60.691
-8 | -0.466 | 0.00668 | -0.071 | -69.681
-7.5 | -0.414 | 0.00704 | -0.072 | -58.843
-7 | -0.36 | 0.00761 | -0.073 | -47.308
-6.5 | -0.303 | 0.00744 | -0.075 | -40.741
-6 | -0.245 | 0.00703 | -0.076 | -34.835
-5.5 | -0.185 | 0.00654 | -0.077 | -28.28
-5 | -0.124 | 0.0068 | -0.078 | -18.203
-4.5 | -0.062 | 0.00663 | -0.08 | -9.327
-4 | 0.001 | 0.00657 | -0.081 | 0.148
-3.5 | 0.064 | 0.00643 | -0.082 | 10.013
-3 | 0.128 | 0.00632 | -0.083 | 20.282
-2.5 | 0.192 | 0.00619 | -0.085 | 31.045
-2 | 0.257 | 0.00617 | -0.086 | 41.556
-1.5 | 0.322 | 0.00609 | -0.087 | 52.848
-1 | 0.386 | 0.00615 | -0.089 | 62.743
-0.5 | 0.45 | 0.00624 | -0.09 | 72.109
0 | 0.509 | 0.00644 | -0.091 | 79.027
0.5 | 0.572 | 0.00651 | -0.092 | 87.842
1 | 0.635 | 0.00663 | -0.094 | 95.78
1.5 | 0.697 | 0.0068 | -0.095 | 102.483
2 | 0.76 | 0.00707 | -0.096 | 107.465
2.5 | 0.822 | 0.00667 | -0.097 | 123.226
3 | 0.884 | 0.00708 | -0.099 | 124.882
3.5 | 0.947 | 0.00753 | -0.1 | 125.785
4 | 1.001 | 0.00804 | -0.101 | 124.469
4.5 | 1.061 | 0.00866 | -0.103 | 122.494
5 | 1.119 | 0.00917 | -0.104 | 122.059
5.5 | 1.177 | 0.01003 | -0.105 | 117.318
6 | 1.233 | 0.01073 | -0.106 | 114.966
6.5 | 1.288 | 0.01117 | -0.108 | 115.235
7 | 1.339 | 0.01165 | -0.109 | 114.911
7.5 | 1.388 | 0.01214 | -0.11 | 114.355
8 | 1.434 | 0.01264 | -0.111 | 113.418
8.5 | 1.476 | 0.01319 | -0.112 | 111.884
9 | 1.511 | 0.01404 | -0.114 | 107.656
9.5 | 1.541 | 0.01477 | -0.115 | 104.299
10 | 1.564 | 0.01544 | -0.116 | 101.329
10.5 | 1.581 | 0.01621 | -0.117 | 97.48
11 | 1.59 | 0.01704 | -0.118 | 93.317
11.5 | 1.591 | 0.01789 | -0.12 | 88.9
12 | 1.583 | 0.01885 | -0.121 | 83.957
12.5 | 1.566 | 0.02 | -0.122 | 78.299
13 | 1.54 | 0.02108 | -0.123 | 73.079
13.5 | 1.505 | 0.02233 | -0.124 | 67.432
14 | 1.461 | 0.02378 | -0.125 | 61.438
14.5 | 1.408 | 0.02535 | -0.126 | 55.546
15 | 1.347 | 0.02719 | -0.127 | 49.54
15.5 | 1.275 | 0.02944 | -0.127 | 43.308
16 | 1.188 | 0.03183 | -0.128 | 37.331
16.5 | 1.094 | 0.03538 | -0.128 | 30.921

## 134. Re 16M Mach 0.25 (2)
BIGFOIL.COM POLAR EXPORT
NACA67-616 a=0.5
NACA67-616 a=0.5 |  |  |  | Cl Max: | 1.7219 | at alpha= | 20 | deg
XFOIL ncrit=9 |  |  |  | L/D Max: | 145.911 | at alpha= | 2.5 | deg
Re: | 16000000 |  |  | Cd Min: | 0.16826 | at alpha= | -20 | deg
Mach: | 0.25 |  |  | Cl=0 at alpha= | -4.6165 | deg
|  |  |  | @ Cl=0.1, Cd= | 0.0049706
|  |  |  | @ Cl=0.4, Cd= | 0.0047514
|  |  |  | @ Cl=0.6, Cd= | 0.0046427
alpha (deg) | Cl | Cd | Cm | Cl/Cd
-20 | -0.334 | 0.16826 | -0.0918 | -1.985
-19.5 | -0.3187 | 0.16208 | -0.096 | -1.9663
-19 | -0.3051 | 0.15541 | -0.1003 | -1.9632
-18 | -0.9934 | 0.03645 | -0.1726 | -27.2538
-17.5 | -1.0418 | 0.02993 | -0.1692 | -34.8079
-17 | -1.0785 | 0.02515 | -0.1625 | -42.8827
-16.5 | -1.0854 | 0.02222 | -0.1558 | -48.8479
-16 | -1.073 | 0.02033 | -0.1499 | -52.7791
-15.5 | -1.0624 | 0.01834 | -0.1432 | -57.928
-15 | -1.0431 | 0.01675 | -0.137 | -62.2746
-14.5 | -1.0137 | 0.0156 | -0.1318 | -64.9808
-14 | -0.9863 | 0.01427 | -0.1261 | -69.117
-13.5 | -0.9523 | 0.01322 | -0.1212 | -72.0348
-13 | -0.9154 | 0.0123 | -0.1165 | -74.4228
-12.5 | -0.8736 | 0.01151 | -0.1128 | -75.8992
-12 | -0.8254 | 0.01069 | -0.1102 | -77.2123
-11.5 | -0.774 | 0.01003 | -0.1083 | -77.1685
-11 | -0.7215 | 0.00941 | -0.1067 | -76.6738
-10.5 | -0.668 | 0.00882 | -0.1053 | -75.737
-10 | -0.6132 | 0.00832 | -0.1042 | -73.7019
-9.5 | -0.5621 | 0.00739 | -0.1027 | -76.0622
-9 | -0.5051 | 0.00706 | -0.1021 | -71.5439
-8.5 | -0.448 | 0.00676 | -0.1017 | -66.2722
-8 | -0.3909 | 0.00648 | -0.1014 | -60.3241
-7.5 | -0.3332 | 0.00625 | -0.1012 | -53.312
-7 | -0.2755 | 0.00606 | -0.1011 | -45.462
-6.5 | -0.2177 | 0.00588 | -0.1012 | -37.0238
-6 | -0.1596 | 0.00568 | -0.1014 | -28.0986
-5.5 | -0.1017 | 0.00548 | -0.1015 | -18.5584
-5 | -0.0441 | 0.00531 | -0.1017 | -8.3051
-4.5 | 0.0134 | 0.00517 | -0.1019 | 2.5919
-4 | 0.0718 | 0.00503 | -0.1024 | 14.2744
-3.5 | 0.1288 | 0.00491 | -0.1026 | 26.2322
-3 | 0.1863 | 0.00478 | -0.103 | 38.9749
-2.5 | 0.2432 | 0.00471 | -0.1033 | 51.6348
-2 | 0.2994 | 0.00469 | -0.1034 | 63.838
-1.5 | 0.3549 | 0.00471 | -0.1035 | 75.3503
-1 | 0.4093 | 0.00476 | -0.1033 | 85.9874
-0.5 | 0.4633 | 0.00478 | -0.1031 | 96.9247
0 | 0.5147 | 0.00472 | -0.1023 | 109.0466
0.5 | 0.5657 | 0.00467 | -0.1015 | 121.1349
1 | 0.6159 | 0.00463 | -0.1006 | 133.0238
1.5 | 0.6628 | 0.00463 | -0.0989 | 143.1533
2.5 | 0.6887 | 0.00472 | -0.081 | 145.911
3 | 0.6966 | 0.00496 | -0.0714 | 140.4435
3.5 | 0.7099 | 0.00577 | -0.0631 | 123.0329
4 | 0.7117 | 0.00698 | -0.0529 | 101.9628
4.5 | 0.7327 | 0.00791 | -0.0467 | 92.6296
5 | 0.7576 | 0.00878 | -0.0413 | 86.287
5.5 | 0.7926 | 0.00946 | -0.0379 | 83.7844
6 | 0.8245 | 0.01029 | -0.0341 | 80.1263
7 | 0.8866 | 0.01213 | -0.0264 | 73.0915
7.5 | 0.9239 | 0.01289 | -0.0238 | 71.6757
8 | 0.9529 | 0.014 | -0.0199 | 68.0643
9 | 1.0269 | 0.01573 | -0.0149 | 65.2829
9.5 | 1.0666 | 0.01654 | -0.0129 | 64.4861
10 | 1.1045 | 0.01746 | -0.0107 | 63.2589
10.5 | 1.1413 | 0.01843 | -0.0083 | 61.9262
11 | 1.1787 | 0.01942 | -0.0062 | 60.6952
11.5 | 1.2128 | 0.02058 | -0.0036 | 58.931
12 | 1.2478 | 0.02177 | -0.0013 | 57.3174
12.5 | 1.2768 | 0.02325 | 0.0018 | 54.9161
13 | 1.308 | 0.02473 | 0.0044 | 52.8912
13.5 | 1.3393 | 0.02622 | 0.0069 | 51.0793
14 | 1.3713 | 0.02774 | 0.0092 | 49.434
14.5 | 1.4002 | 0.02941 | 0.0118 | 47.6097
15 | 1.4217 | 0.03125 | 0.0156 | 45.4944
15.5 | 1.4793 | 0.03349 | 0.0116 | 44.1714
16 | 1.5316 | 0.0363 | 0.0078 | 42.1928
16.5 | 1.5806 | 0.03928 | 0.0045 | 40.2393
17 | 1.6259 | 0.04241 | 0.0018 | 38.3377
18 | 1.66 | 0.04878 | 0.0067 | 34.0303
18.5 | 1.6905 | 0.05233 | 0.006 | 32.3046
19 | 1.7048 | 0.05595 | 0.008 | 30.4701
19.5 | 1.7157 | 0.05999 | 0.0098 | 28.5998
20 | 1.7219 | 0.06455 | 0.0114 | 26.6754

## 135. Re 16M Mach 0.50 (1)
BIGFOIL.COM POLAR EXPORT
NACA67-616 a=0.5
NACA67-616 a=0.5 |  |  |  | Cl Max: | 1.521 | at alpha= | 8.5 | deg
JavaFoil+Calcfoil stall+Eppler ext transition |  |  |  | L/D Max: | 119.587 | at alpha= | 3 | deg
Re: | 16000000 |  |  | Cd Min: | 0.00601 | at alpha= | -4 | deg
Mach: | 0.5 |  |  | Cl=0 at alpha= | -4.0072 | deg
|  |  |  | @ Cl=0.1, Cd= | 0.0062528
|  |  |  | @ Cl=0.4, Cd= | 0.0063878
|  |  |  | @ Cl=0.6, Cd= | 0.0068179
alpha (deg) | Cl | Cd | Cm | Cl/Cd
-20 | -0.903 | 0.16864 | -0.028 | -5.354
-19.5 | -0.875 | 0.16544 | -0.029 | -5.289
-19 | -0.848 | 0.15385 | -0.029 | -5.511
-18.5 | -0.82 | 0.14524 | -0.03 | -5.646
-18 | -0.792 | 0.14086 | -0.03 | -5.621
-17.5 | -0.763 | 0.13814 | -0.031 | -5.524
-17 | -0.735 | 0.12875 | -0.031 | -5.71
-16.5 | -0.708 | 0.12057 | -0.032 | -5.869
-16 | -0.679 | 0.11436 | -0.033 | -5.941
-15.5 | -0.651 | 0.11076 | -0.033 | -5.877
-15 | -0.623 | 0.10341 | -0.034 | -6.025
-14.5 | -0.594 | 0.09711 | -0.034 | -6.121
-14 | -0.567 | 0.09016 | -0.036 | -6.294
-13.5 | -0.541 | 0.08286 | -0.037 | -6.523
-13 | -0.514 | 0.07561 | -0.04 | -6.802
-12.5 | -0.493 | 0.06383 | -0.045 | -7.717
-12 | -0.452 | 0.08336 | -0.035 | -5.425
-11.5 | -0.424 | 0.07657 | -0.036 | -5.538
-11 | -0.397 | 0.06864 | -0.038 | -5.779
-10.5 | -0.369 | 0.06331 | -0.04 | -5.828
-10 | -0.341 | 0.05898 | -0.042 | -5.788
-9.5 | -0.311 | 0.06562 | -0.037 | -4.732
-9 | -0.282 | 0.06264 | -0.036 | -4.502
-8.5 | -0.254 | 0.05802 | -0.039 | -4.384
-8 | -0.226 | 0.05195 | -0.041 | -4.357
-7.5 | -0.296 | 0.04977 | -0.04 | -5.941
-7 | -0.287 | 0.0435 | -0.046 | -6.604
-6.5 | -0.311 | 0.00802 | -0.082 | -38.767
-6 | -0.258 | 0.00773 | -0.084 | -33.432
-5.5 | -0.199 | 0.00744 | -0.085 | -26.733
-5 | -0.135 | 0.00627 | -0.087 | -21.477
-4.5 | -0.068 | 0.00613 | -0.088 | -11.07
-4 | 0.001 | 0.00601 | -0.09 | 0.178
-3.5 | 0.071 | 0.00631 | -0.091 | 11.3
-3 | 0.142 | 0.00617 | -0.093 | 23.083
-2.5 | 0.214 | 0.00609 | -0.094 | 35.173
-2 | 0.286 | 0.00666 | -0.096 | 42.96
-1.5 | 0.36 | 0.00656 | -0.097 | 54.895
-1 | 0.432 | 0.00625 | -0.099 | 69.031
-0.5 | 0.503 | 0.00639 | -0.1 | 78.773
0 | 0.567 | 0.0067 | -0.101 | 84.598
0.5 | 0.637 | 0.00695 | -0.103 | 91.611
1 | 0.707 | 0.00712 | -0.104 | 99.237
1.5 | 0.776 | 0.00734 | -0.106 | 105.778
2 | 0.846 | 0.00787 | -0.107 | 107.44
2.5 | 0.915 | 0.00768 | -0.109 | 119.222
3 | 0.985 | 0.00823 | -0.11 | 119.587
3.5 | 1.054 | 0.00882 | -0.111 | 119.477
4 | 1.112 | 0.00954 | -0.113 | 116.54
4.5 | 1.176 | 0.01037 | -0.114 | 113.387
5 | 1.239 | 0.01101 | -0.116 | 112.598
5.5 | 1.3 | 0.01237 | -0.117 | 105.082
6 | 1.359 | 0.01312 | -0.118 | 103.617
6.5 | 1.413 | 0.01377 | -0.12 | 102.665
7 | 1.459 | 0.01452 | -0.121 | 100.5
7.5 | 1.496 | 0.01531 | -0.122 | 97.696
8 | 1.52 | 0.01661 | -0.124 | 91.513
8.5 | 1.521 | 0.01783 | -0.125 | 85.303
9 | 1.466 | 0.01911 | -0.126 | 76.719
9.5 | 1.234 | 0.02172 | -0.127 | 56.801
10 | 0.939 | 0.02289 | -0.129 | 41.004
10.5 | 0.966 | 0.0262 | -0.129 | 36.851
11 | 0.999 | 0.02626 | -0.131 | 38.059
11.5 | 1.034 | 0.02498 | -0.133 | 41.385
12 | 1.064 | 0.02715 | -0.134 | 39.183
12.5 | 1.092 | 0.03026 | -0.134 | 36.094
13 | 1.126 | 0.02887 | -0.136 | 39.004
13.5 | 1.155 | 0.0315 | -0.137 | 36.656

## 136. Re 16M Mach 0.50 (2)
BIGFOIL.COM POLAR EXPORT
NACA67-616 a=0.5
NACA67-616 a=0.5 |  |  |  | Cl Max: | 1.4195 | at alpha= | 14.5 | deg
XFOIL ncrit=9 |  |  |  | L/D Max: | 143.636 | at alpha= | 2.5 | deg
Re: | 16000000 |  |  | Cd Min: | 0.06553 | at alpha= | 15.5 | deg
Mach: | 0.5 |  |  | Cl=0 at alpha= | -99 | deg
|  |  |  | @ Cl=0.1, Cd= | 0.00495
|  |  |  | @ Cl=0.4, Cd= | 0.00495
|  |  |  | @ Cl=0.6, Cd= | 0.0049393
alpha (deg) | Cl | Cd | Cm | Cl/Cd
0 | 0.5899 | 0.00495 | -0.1167 | 119.1717
0.5 | 0.6372 | 0.0049 | -0.1133 | 130.0408
1 | 0.657 | 0.0049 | -0.1039 | 134.0816
1.5 | 0.6893 | 0.00505 | -0.0975 | 136.495
2 | 0.7261 | 0.00523 | -0.0921 | 138.8337
2.5 | 0.7584 | 0.00528 | -0.086 | 143.6364
3 | 0.7619 | 0.00541 | -0.0741 | 140.8318
3.5 | 0.7709 | 0.0065 | -0.0637 | 118.6
4 | 0.7585 | 0.00824 | -0.0497 | 92.051
4.5 | 0.7707 | 0.00964 | -0.0407 | 79.9481
5 | 0.7886 | 0.01105 | -0.033 | 71.3665
5.5 | 0.8009 | 0.01271 | -0.0247 | 63.0134
6 | 0.8345 | 0.01388 | -0.02 | 60.1225
6.5 | 0.8635 | 0.01531 | -0.0146 | 56.401
7 | 0.8995 | 0.01658 | -0.0105 | 54.2521
7.5 | 0.9295 | 0.01814 | -0.0055 | 51.2404
8 | 0.9602 | 0.01977 | -0.0008 | 48.5685
8.5 | 1.0012 | 0.02107 | 0.0026 | 47.5178
9 | 1.0391 | 0.02263 | 0.0063 | 45.9169
9.5 | 1.0842 | 0.02394 | 0.0091 | 45.2882
10 | 1.1273 | 0.02539 | 0.0123 | 44.3994
10.5 | 1.1673 | 0.0271 | 0.0157 | 43.0738
11 | 1.2081 | 0.02881 | 0.0192 | 41.9334
11.5 | 1.2452 | 0.03087 | 0.0229 | 40.3369
12 | 1.2787 | 0.03319 | 0.027 | 38.5267
12.5 | 1.3152 | 0.03557 | 0.0306 | 36.975
13 | 1.3525 | 0.03796 | 0.0344 | 35.6296
13.5 | 1.388 | 0.04069 | 0.0381 | 34.1116
14 | 1.4147 | 0.04413 | 0.0424 | 32.0576
14.5 | 1.4195 | 0.04927 | 0.0474 | 28.8106
15 | 1.3874 | 0.05735 | 0.0521 | 24.1918
15.5 | 1.3638 | 0.06553 | 0.0544 | 20.8118

## 137. Re 18M Mach 0.00 (1)
BIGFOIL.COM POLAR EXPORT
NACA67-616 a=0.5
NACA67-616 a=0.5 |  |  |  | Cl Max: | 1.64 | at alpha= | 13 | deg
JavaFoil+Calcfoil stall+Eppler ext transition |  |  |  | L/D Max: | 126.494 | at alpha= | 3.5 | deg
Re: | 18000000 |  |  | Cd Min: | 0.00588 | at alpha= | -4 | deg
Mach: | 0 |  |  | Cl=0 at alpha= | -4.0082 | deg
|  |  |  | @ Cl=0.1, Cd= | 0.0061555
|  |  |  | @ Cl=0.4, Cd= | 0.0063548
|  |  |  | @ Cl=0.6, Cd= | 0.0066384
alpha (deg) | Cl | Cd | Cm | Cl/Cd
-15.5 | -0.636 | 0.10183 | -0.029 | -6.25
-15 | -0.642 | 0.09598 | -0.03 | -6.687
-14.5 | -0.645 | 0.09058 | -0.031 | -7.118
-14 | -0.645 | 0.08568 | -0.032 | -7.522
-13.5 | -0.641 | 0.08167 | -0.032 | -7.849
-13 | -0.637 | 0.07472 | -0.034 | -8.523
-12.5 | -0.63 | 0.06774 | -0.037 | -9.302
-12 | -0.621 | 0.06017 | -0.04 | -10.326
-11.5 | -0.607 | 0.05435 | -0.042 | -11.176
-11 | -0.596 | 0.04463 | -0.046 | -13.361
-10.5 | -0.663 | 0.00962 | -0.061 | -68.886
-10 | -0.632 | 0.00893 | -0.063 | -70.773
-9.5 | -0.596 | 0.00844 | -0.064 | -70.578
-9 | -0.555 | 0.00707 | -0.066 | -78.509
-8.5 | -0.511 | 0.00773 | -0.067 | -66.149
-8 | -0.461 | 0.0076 | -0.069 | -60.648
-7.5 | -0.407 | 0.00746 | -0.07 | -54.614
-7 | -0.353 | 0.00723 | -0.071 | -48.786
-6.5 | -0.296 | 0.0071 | -0.072 | -41.715
-6 | -0.239 | 0.00696 | -0.074 | -34.296
-5.5 | -0.18 | 0.00686 | -0.075 | -26.238
-5 | -0.12 | 0.00639 | -0.076 | -18.838
-4.5 | -0.06 | 0.00601 | -0.077 | -9.99
-4 | 0.001 | 0.00588 | -0.078 | 0.16
-3.5 | 0.062 | 0.00618 | -0.08 | 10.103
-3 | 0.124 | 0.00614 | -0.081 | 20.226
-2.5 | 0.186 | 0.00602 | -0.082 | 30.918
-2 | 0.248 | 0.00593 | -0.083 | 41.89
-1.5 | 0.312 | 0.00607 | -0.085 | 51.358
-1 | 0.374 | 0.00625 | -0.086 | 59.831
-0.5 | 0.436 | 0.0065 | -0.087 | 67.073
0 | 0.493 | 0.0065 | -0.088 | 75.855
0.5 | 0.554 | 0.00648 | -0.09 | 85.568
1 | 0.615 | 0.00669 | -0.091 | 91.958
1.5 | 0.676 | 0.0069 | -0.092 | 98.002
2 | 0.737 | 0.00708 | -0.093 | 104.084
2.5 | 0.797 | 0.00725 | -0.095 | 109.906
3 | 0.858 | 0.00747 | -0.096 | 114.836
3.5 | 0.918 | 0.00726 | -0.097 | 126.494
4 | 0.972 | 0.00774 | -0.098 | 125.557
4.5 | 1.029 | 0.00823 | -0.099 | 125.064
5 | 1.087 | 0.00862 | -0.101 | 126.119
5.5 | 1.143 | 0.0094 | -0.102 | 121.578
6 | 1.198 | 0.00998 | -0.103 | 120.044
6.5 | 1.252 | 0.01038 | -0.104 | 120.588
7 | 1.304 | 0.01077 | -0.106 | 121.036
7.5 | 1.353 | 0.01119 | -0.107 | 120.858
8 | 1.4 | 0.01163 | -0.108 | 120.389
8.5 | 1.445 | 0.01213 | -0.109 | 119.104
9 | 1.484 | 0.01285 | -0.11 | 115.497
9.5 | 1.519 | 0.01344 | -0.111 | 113.061
10 | 1.551 | 0.014 | -0.113 | 110.756
10.5 | 1.578 | 0.01462 | -0.114 | 107.939
11 | 1.6 | 0.01527 | -0.115 | 104.789
11.5 | 1.618 | 0.01596 | -0.116 | 101.365
12 | 1.63 | 0.01668 | -0.117 | 97.744
12.5 | 1.638 | 0.01751 | -0.118 | 93.506
13 | 1.64 | 0.01837 | -0.119 | 89.26
13.5 | 1.637 | 0.01928 | -0.12 | 84.903
14 | 1.63 | 0.02016 | -0.121 | 80.842
14.5 | 1.617 | 0.02124 | -0.122 | 76.148
15 | 1.6 | 0.02236 | -0.123 | 71.58
15.5 | 1.578 | 0.02341 | -0.124 | 67.402
16 | 1.547 | 0.02469 | -0.125 | 62.644
16.5 | 1.512 | 0.02609 | -0.126 | 57.96
17 | 1.474 | 0.02751 | -0.127 | 53.573
17.5 | 1.433 | 0.02925 | -0.128 | 48.992
18 | 1.389 | 0.03164 | -0.128 | 43.899

## 138. Re 18M Mach 0.00 (2)
BIGFOIL.COM POLAR EXPORT
NACA67-616 a=0.5
NACA67-616 a=0.5 |  |  |  | Cl Max: | 1.754 | at alpha= | 20 | deg
XFOIL ncrit=9 |  |  |  | L/D Max: | 136.519 | at alpha= | 3 | deg
Re: | 18000000 |  |  | Cd Min: | 0.0498 | at alpha= | 20 | deg
Mach: | 0 |  |  | Cl=0 at alpha= | -4.5483 | deg
|  |  |  | @ Cl=0.1, Cd= | 0.0048004
|  |  |  | @ Cl=0.4, Cd= | 0.0047268
|  |  |  | @ Cl=0.6, Cd= | 0.004705
alpha (deg) | Cl | Cd | Cm | Cl/Cd
-20 | -1.3217 | 0.02244 | -0.1376 | -58.8993
-19.5 | -1.3078 | 0.02083 | -0.1338 | -62.7844
-19 | -1.2927 | 0.01931 | -0.1298 | -66.9446
-18.5 | -1.2673 | 0.01829 | -0.1267 | -69.2892
-18 | -1.2433 | 0.0172 | -0.1231 | -72.2849
-17.5 | -1.2168 | 0.01622 | -0.1197 | -75.0185
-17 | -1.1893 | 0.01526 | -0.1162 | -77.9358
-16.5 | -1.158 | 0.01447 | -0.1132 | -80.0276
-16 | -1.1239 | 0.01381 | -0.1103 | -81.3831
-15.5 | -1.0897 | 0.01313 | -0.1074 | -82.9931
-15 | -1.0541 | 0.0125 | -0.1046 | -84.328
-14.5 | -1.0175 | 0.01195 | -0.1018 | -85.1464
-14 | -0.9806 | 0.01139 | -0.0989 | -86.0931
-13 | -0.8918 | 0.01033 | -0.096 | -86.3311
-12.5 | -0.8441 | 0.00985 | -0.0952 | -85.6954
-12 | -0.7968 | 0.00923 | -0.0943 | -86.3272
-11.5 | -0.7471 | 0.0088 | -0.0938 | -84.8977
-11 | -0.6965 | 0.00839 | -0.0934 | -83.0155
-10.5 | -0.6454 | 0.00799 | -0.0931 | -80.776
-10 | -0.5981 | 0.00716 | -0.0922 | -83.5335
-9.5 | -0.5446 | 0.0069 | -0.0923 | -78.9275
-9 | -0.491 | 0.00663 | -0.0924 | -74.0573
-8.5 | -0.4372 | 0.00637 | -0.0926 | -68.6342
-8 | -0.3826 | 0.00616 | -0.0928 | -62.1104
-7.5 | -0.3278 | 0.00598 | -0.0932 | -54.8161
-7 | -0.2727 | 0.00581 | -0.0936 | -46.9363
-6.5 | -0.2171 | 0.00564 | -0.0941 | -38.4929
-6 | -0.1614 | 0.00546 | -0.0946 | -29.5604
-5.5 | -0.1058 | 0.00529 | -0.095 | -20
-5 | -0.0505 | 0.00514 | -0.0955 | -9.8249
-4.5 | 0.0054 | 0.005 | -0.096 | 1.08
-4 | 0.0615 | 0.00487 | -0.0966 | 12.6283
-3.5 | 0.1168 | 0.00477 | -0.0971 | 24.4864
-3 | 0.1722 | 0.00466 | -0.0975 | 36.9528
-2.5 | 0.2267 | 0.00465 | -0.0978 | 48.7527
-2 | 0.2809 | 0.00465 | -0.0981 | 60.4086
-1.5 | 0.3347 | 0.00468 | -0.0982 | 71.5171
-1 | 0.388 | 0.00472 | -0.0983 | 82.2034
-0.5 | 0.4409 | 0.00475 | -0.0983 | 92.8211
0 | 0.492 | 0.00469 | -0.0979 | 104.9041
0.5 | 0.5429 | 0.00466 | -0.0975 | 116.5021
1 | 0.5917 | 0.00465 | -0.0967 | 127.2473
2 | 0.6566 | 0.00508 | -0.0881 | 129.252
3 | 0.6785 | 0.00497 | -0.0706 | 136.5191
3.5 | 0.688 | 0.00581 | -0.0619 | 118.4165
4 | 0.7015 | 0.00672 | -0.0543 | 104.3899
4.5 | 0.7231 | 0.00752 | -0.0484 | 96.1569
5.5 | 0.7921 | 0.00867 | -0.0421 | 91.361
6 | 0.8262 | 0.00931 | -0.039 | 88.7433
6.5 | 0.8572 | 0.0101 | -0.0354 | 84.8713
7 | 0.889 | 0.01088 | -0.0321 | 81.7096
7.5 | 0.9243 | 0.01158 | -0.0295 | 79.8187
8 | 0.9569 | 0.01239 | -0.0266 | 77.2316
8.5 | 0.9937 | 0.0131 | -0.0244 | 75.855
9 | 1.0315 | 0.01379 | -0.0225 | 74.8006
9.5 | 1.0676 | 0.01455 | -0.0204 | 73.3746
10 | 1.1075 | 0.01519 | -0.019 | 72.9098
10.5 | 1.1407 | 0.01609 | -0.0166 | 70.895
11 | 1.1768 | 0.01692 | -0.0148 | 69.5508
11.5 | 1.2137 | 0.01773 | -0.0131 | 68.4546
12 | 1.2438 | 0.01885 | -0.0106 | 65.9841
12.5 | 1.2772 | 0.01988 | -0.0086 | 64.2455
13 | 1.3053 | 0.02117 | -0.006 | 61.658
13.5 | 1.3394 | 0.02221 | -0.0044 | 60.3062
14 | 1.3671 | 0.02357 | -0.002 | 58.0017
14.5 | 1.3982 | 0.0248 | -0.0002 | 56.379
15 | 1.425 | 0.02623 | 0.0021 | 54.3271
16 | 1.5126 | 0.02971 | -0.0017 | 50.9122
16.5 | 1.567 | 0.03181 | -0.0064 | 49.2612
17 | 1.6181 | 0.03396 | -0.0105 | 47.6472
17.5 | 1.6618 | 0.03654 | -0.0137 | 45.4789
18.5 | 1.6938 | 0.04138 | -0.0083 | 40.9328
19 | 1.7222 | 0.04397 | -0.0087 | 39.1676
19.5 | 1.7389 | 0.0468 | -0.0071 | 37.156
20 | 1.754 | 0.0498 | -0.0057 | 35.2209

## 139. Re 18M Mach 0.10 (1)
BIGFOIL.COM POLAR EXPORT
NACA67-616 a=0.5
NACA67-616 a=0.5 |  |  |  | Cl Max: | 1.631 | at alpha= | 12.5 | deg
JavaFoil+Calcfoil stall+Eppler ext transition |  |  |  | L/D Max: | 126.494 | at alpha= | 3.5 | deg
Re: | 18000000 |  |  | Cd Min: | 0.00591 | at alpha= | -4 | deg
Mach: | 0.1 |  |  | Cl=0 at alpha= | -4.0082 | deg
|  |  |  | @ Cl=0.1, Cd= | 0.0061463
|  |  |  | @ Cl=0.4, Cd= | 0.0063574
|  |  |  | @ Cl=0.6, Cd= | 0.006668
alpha (deg) | Cl | Cd | Cm | Cl/Cd
-15.5 | -0.61 | 0.10365 | -0.028 | -5.882
-15 | -0.618 | 0.09765 | -0.029 | -6.331
-14.5 | -0.623 | 0.09376 | -0.03 | -6.648
-14 | -0.627 | 0.08711 | -0.031 | -7.199
-13.5 | -0.626 | 0.08294 | -0.032 | -7.553
-13 | -0.623 | 0.07783 | -0.033 | -8.005
-12.5 | -0.618 | 0.07084 | -0.035 | -8.725
-12 | -0.611 | 0.06332 | -0.038 | -9.646
-11.5 | -0.6 | 0.05615 | -0.041 | -10.689
-11 | -0.589 | 0.04712 | -0.045 | -12.503
-10.5 | -0.657 | 0.01022 | -0.061 | -64.259
-10 | -0.63 | 0.0091 | -0.063 | -69.2
-9.5 | -0.595 | 0.00853 | -0.065 | -69.75
-9 | -0.555 | 0.00815 | -0.066 | -68.126
-8.5 | -0.512 | 0.00787 | -0.068 | -65.095
-8 | -0.462 | 0.00761 | -0.069 | -60.715
-7.5 | -0.409 | 0.00748 | -0.07 | -54.638
-7 | -0.354 | 0.00733 | -0.071 | -48.272
-6.5 | -0.297 | 0.00707 | -0.073 | -42.064
-6 | -0.24 | 0.00698 | -0.074 | -34.352
-5.5 | -0.181 | 0.00681 | -0.075 | -26.528
-5 | -0.121 | 0.00637 | -0.076 | -18.984
-4.5 | -0.06 | 0.00598 | -0.078 | -10.08
-4 | 0.001 | 0.00591 | -0.079 | 0.16
-3.5 | 0.063 | 0.0062 | -0.08 | 10.119
-3 | 0.125 | 0.00611 | -0.081 | 20.413
-2.5 | 0.187 | 0.006 | -0.083 | 31.22
-2 | 0.25 | 0.00599 | -0.084 | 41.722
-1.5 | 0.313 | 0.00604 | -0.085 | 51.858
-1 | 0.376 | 0.00628 | -0.086 | 59.815
-0.5 | 0.438 | 0.00648 | -0.088 | 67.622
0 | 0.496 | 0.00649 | -0.089 | 76.428
0.5 | 0.557 | 0.00652 | -0.09 | 85.4
1 | 0.618 | 0.00673 | -0.091 | 91.872
1.5 | 0.679 | 0.00691 | -0.092 | 98.26
2 | 0.74 | 0.00708 | -0.094 | 104.514
2.5 | 0.801 | 0.0073 | -0.095 | 109.77
3 | 0.862 | 0.00749 | -0.096 | 115.041
3.5 | 0.922 | 0.00729 | -0.097 | 126.494
4 | 0.976 | 0.00778 | -0.099 | 125.497
4.5 | 1.034 | 0.00828 | -0.1 | 124.845
5 | 1.092 | 0.00868 | -0.101 | 125.691
5.5 | 1.148 | 0.00947 | -0.102 | 121.181
6 | 1.204 | 0.01007 | -0.104 | 119.587
6.5 | 1.258 | 0.01045 | -0.105 | 120.304
7 | 1.309 | 0.01087 | -0.106 | 120.402
7.5 | 1.359 | 0.0113 | -0.107 | 120.211
8 | 1.406 | 0.01175 | -0.108 | 119.665
8.5 | 1.45 | 0.01224 | -0.11 | 118.43
9 | 1.489 | 0.01298 | -0.111 | 114.711
9.5 | 1.523 | 0.01358 | -0.112 | 112.152
10 | 1.554 | 0.01417 | -0.113 | 109.625
10.5 | 1.58 | 0.0148 | -0.114 | 106.741
11 | 1.601 | 0.01547 | -0.115 | 103.459
11.5 | 1.616 | 0.01616 | -0.117 | 99.988
12 | 1.626 | 0.01694 | -0.118 | 95.997
12.5 | 1.631 | 0.0178 | -0.119 | 91.633
13 | 1.63 | 0.01866 | -0.12 | 87.35
13.5 | 1.624 | 0.01959 | -0.121 | 82.866
14 | 1.612 | 0.02059 | -0.122 | 78.291
14.5 | 1.595 | 0.02183 | -0.123 | 73.089
15 | 1.574 | 0.02303 | -0.124 | 68.336
15.5 | 1.547 | 0.02422 | -0.125 | 63.868
16 | 1.51 | 0.02542 | -0.126 | 59.424
16.5 | 1.469 | 0.0271 | -0.127 | 54.209
17 | 1.426 | 0.02853 | -0.127 | 49.98
17.5 | 1.379 | 0.03055 | -0.128 | 45.128

## 140. Re 18M Mach 0.10 (2)
BIGFOIL.COM POLAR EXPORT
NACA67-616 a=0.5
NACA67-616 a=0.5 |  |  |  | Cl Max: | 1.7541 | at alpha= | 20 | deg
XFOIL ncrit=9 |  |  |  | L/D Max: | 136.253 | at alpha= | 3 | deg
Re: | 18000000 |  |  | Cd Min: | 0.0516 | at alpha= | 20 | deg
Mach: | 0.1 |  |  | Cl=0 at alpha= | -4.556 | deg
|  |  |  | @ Cl=0.1, Cd= | 0.0048131
|  |  |  | @ Cl=0.4, Cd= | 0.004684
|  |  |  | @ Cl=0.6, Cd= | 0.0046676
alpha (deg) | Cl | Cd | Cm | Cl/Cd
-20 | -1.3001 | 0.02465 | -0.1459 | -52.7424
-19.5 | -1.2918 | 0.02261 | -0.1418 | -57.134
-19 | -1.2818 | 0.02075 | -0.1373 | -61.7735
-18.5 | -1.2596 | 0.01952 | -0.1338 | -64.5287
-18 | -1.2387 | 0.01822 | -0.1298 | -67.9857
-17.5 | -1.2149 | 0.01707 | -0.1259 | -71.1716
-17 | -1.1899 | 0.01596 | -0.1218 | -74.5551
-16.5 | -1.1602 | 0.01506 | -0.1183 | -77.0385
-16 | -1.1267 | 0.01434 | -0.1151 | -78.5704
-15.5 | -1.0931 | 0.01358 | -0.1118 | -80.4934
-15 | -1.0578 | 0.01289 | -0.1087 | -82.0636
-14.5 | -1.0211 | 0.01228 | -0.1056 | -83.1515
-14 | -0.9844 | 0.01165 | -0.1025 | -84.4979
-13 | -0.8975 | 0.01056 | -0.0986 | -84.9905
-12.5 | -0.8496 | 0.01004 | -0.0976 | -84.6215
-12 | -0.8017 | 0.00943 | -0.0965 | -85.0159
-11.5 | -0.7516 | 0.00897 | -0.0958 | -83.7904
-11 | -0.701 | 0.00851 | -0.0952 | -82.3737
-10.5 | -0.6491 | 0.00811 | -0.0948 | -80.037
-10 | -0.6018 | 0.00722 | -0.0937 | -83.3518
-9.5 | -0.5478 | 0.00694 | -0.0937 | -78.9337
-9 | -0.4936 | 0.00668 | -0.0938 | -73.8922
-8.5 | -0.4393 | 0.0064 | -0.0938 | -68.6406
-8 | -0.3844 | 0.00618 | -0.094 | -62.2006
-7.5 | -0.3291 | 0.006 | -0.0943 | -54.85
-7 | -0.2736 | 0.00583 | -0.0946 | -46.9297
-6 | -0.1615 | 0.00548 | -0.0955 | -29.4708
-5.5 | -0.1055 | 0.0053 | -0.096 | -19.9057
-5 | -0.0499 | 0.00516 | -0.0963 | -9.6705
-4.5 | 0.0063 | 0.00501 | -0.0969 | 1.2575
-4 | 0.0628 | 0.00488 | -0.0975 | 12.8689
-3.5 | 0.1184 | 0.00478 | -0.0979 | 24.7699
-3 | 0.1741 | 0.00467 | -0.0983 | 37.2805
-2.5 | 0.2289 | 0.00465 | -0.0986 | 49.2258
-2 | 0.2833 | 0.00465 | -0.0988 | 60.9247
-1.5 | 0.3374 | 0.00468 | -0.099 | 72.094
0 | 0.4951 | 0.00469 | -0.0985 | 105.565
0.5 | 0.5462 | 0.00466 | -0.0981 | 117.2103
1 | 0.5955 | 0.00464 | -0.0973 | 128.3405
2 | 0.6607 | 0.00504 | -0.0887 | 131.0913
2.5 | 0.6706 | 0.00515 | -0.0793 | 130.2136
3 | 0.6799 | 0.00499 | -0.0704 | 136.2525
3.5 | 0.6899 | 0.00583 | -0.0618 | 118.3362
4.5 | 0.7238 | 0.00759 | -0.048 | 95.3623
5 | 0.7552 | 0.00827 | -0.0442 | 91.318
5.5 | 0.7929 | 0.00876 | -0.0416 | 90.5137
6 | 0.826 | 0.00944 | -0.0382 | 87.5
6.5 | 0.8578 | 0.01022 | -0.0347 | 83.9335
7 | 0.8892 | 0.01104 | -0.0313 | 80.5435
7.5 | 0.9255 | 0.01173 | -0.0288 | 78.9003
8 | 0.9572 | 0.01259 | -0.0256 | 76.0286
8.5 | 0.9946 | 0.0133 | -0.0235 | 74.782
9 | 1.0305 | 0.01409 | -0.0213 | 73.137
9.5 | 1.0689 | 0.01478 | -0.0194 | 72.3207
10 | 1.1088 | 0.01545 | -0.0179 | 71.767
10.5 | 1.1417 | 0.01639 | -0.0154 | 69.6583
11 | 1.1788 | 0.01722 | -0.0136 | 68.4553
11.5 | 1.2125 | 0.01819 | -0.0115 | 66.6575
12 | 1.2459 | 0.01921 | -0.0093 | 64.8568
12.5 | 1.2783 | 0.02032 | -0.0071 | 62.9085
13 | 1.3072 | 0.02162 | -0.0046 | 60.4625
13.5 | 1.3418 | 0.02268 | -0.0029 | 59.1623
14 | 1.3689 | 0.02412 | -0.0004 | 56.7537
14.5 | 1.4012 | 0.02533 | 0.0014 | 55.3178
15 | 1.4262 | 0.02692 | 0.004 | 52.9792
15.5 | 1.4603 | 0.02831 | 0.0049 | 51.5825
16 | 1.5147 | 0.03058 | 0.0002 | 49.5324
16.5 | 1.5706 | 0.03261 | -0.0045 | 48.1631
17 | 1.6185 | 0.03512 | -0.0082 | 46.0849
17.5 | 1.6623 | 0.03779 | -0.0113 | 43.9878
18 | 1.6606 | 0.04005 | -0.0045 | 41.4632
18.5 | 1.6946 | 0.04276 | -0.0058 | 39.6305
19 | 1.7212 | 0.04567 | -0.0061 | 37.6878
19.5 | 1.7383 | 0.04857 | -0.0046 | 35.7896
20 | 1.7541 | 0.0516 | -0.0031 | 33.9942

## 141. Re 18M Mach 0.25 (1)
BIGFOIL.COM POLAR EXPORT
NACA67-616 a=0.5
NACA67-616 a=0.5 |  |  |  | Cl Max: | 1.591 | at alpha= | 11.5 | deg
JavaFoil+Calcfoil stall+Eppler ext transition |  |  |  | L/D Max: | 125.109 | at alpha= | 3.5 | deg
Re: | 18000000 |  |  | Cd Min: | 0.00607 | at alpha= | -2 | deg
Mach: | 0.25 |  |  | Cl=0 at alpha= | -4.0079 | deg
|  |  |  | @ Cl=0.1, Cd= | 0.0062506
|  |  |  | @ Cl=0.4, Cd= | 0.0063991
|  |  |  | @ Cl=0.6, Cd= | 0.0067256
alpha (deg) | Cl | Cd | Cm | Cl/Cd
-14.5 | -0.446 | 0.10185 | -0.029 | -4.377
-14 | -0.476 | 0.09638 | -0.029 | -4.942
-13.5 | -0.502 | 0.08962 | -0.031 | -5.601
-13 | -0.522 | 0.08342 | -0.032 | -6.254
-12.5 | -0.535 | 0.07841 | -0.033 | -6.824
-12 | -0.543 | 0.07309 | -0.034 | -7.424
-11.5 | -0.543 | 0.06903 | -0.035 | -7.867
-11 | -0.54 | 0.06168 | -0.038 | -8.757
-10.5 | -0.528 | 0.05786 | -0.04 | -9.127
-10 | -0.514 | 0.05104 | -0.043 | -10.067
-9.5 | -0.583 | 0.00952 | -0.066 | -61.279
-9 | -0.552 | 0.00872 | -0.068 | -63.292
-8.5 | -0.512 | 0.00834 | -0.069 | -61.411
-8 | -0.466 | 0.00712 | -0.071 | -65.496
-7.5 | -0.415 | 0.00775 | -0.072 | -53.477
-7 | -0.36 | 0.00743 | -0.073 | -48.409
-6.5 | -0.303 | 0.00733 | -0.075 | -41.369
-6 | -0.245 | 0.00718 | -0.076 | -34.1
-5.5 | -0.185 | 0.00643 | -0.077 | -28.76
-5 | -0.124 | 0.00628 | -0.078 | -19.739
-4.5 | -0.062 | 0.00654 | -0.08 | -9.448
-4 | 0.001 | 0.00648 | -0.081 | 0.15
-3.5 | 0.064 | 0.00629 | -0.082 | 10.237
-3 | 0.128 | 0.00622 | -0.083 | 20.616
-2.5 | 0.192 | 0.0061 | -0.085 | 31.529
-2 | 0.257 | 0.00607 | -0.086 | 42.258
-1.5 | 0.322 | 0.00611 | -0.087 | 52.669
-1 | 0.386 | 0.00634 | -0.089 | 60.923
-0.5 | 0.45 | 0.00661 | -0.09 | 68.156
0 | 0.509 | 0.00661 | -0.091 | 77.031
0.5 | 0.572 | 0.00665 | -0.092 | 85.934
1 | 0.635 | 0.00682 | -0.094 | 93.112
1.5 | 0.697 | 0.00707 | -0.095 | 98.665
2 | 0.76 | 0.00727 | -0.096 | 104.59
2.5 | 0.822 | 0.00748 | -0.097 | 109.95
3 | 0.885 | 0.00711 | -0.099 | 124.419
3.5 | 0.947 | 0.00757 | -0.1 | 125.109
4 | 1.002 | 0.0081 | -0.101 | 123.731
4.5 | 1.061 | 0.00863 | -0.103 | 122.881
5 | 1.119 | 0.00905 | -0.104 | 123.723
5.5 | 1.177 | 0.00998 | -0.105 | 117.916
6 | 1.234 | 0.01052 | -0.106 | 117.242
6.5 | 1.288 | 0.01095 | -0.108 | 117.681
7 | 1.34 | 0.01142 | -0.109 | 117.358
7.5 | 1.389 | 0.01189 | -0.11 | 116.815
8 | 1.435 | 0.01238 | -0.111 | 115.845
8.5 | 1.477 | 0.01296 | -0.112 | 113.942
9 | 1.512 | 0.01378 | -0.114 | 109.712
9.5 | 1.542 | 0.01447 | -0.115 | 106.536
10 | 1.565 | 0.01517 | -0.116 | 103.196
10.5 | 1.581 | 0.01589 | -0.117 | 99.497
11 | 1.59 | 0.01674 | -0.118 | 94.971
11.5 | 1.591 | 0.01758 | -0.12 | 90.523
12 | 1.583 | 0.01858 | -0.121 | 85.234
12.5 | 1.567 | 0.0196 | -0.122 | 79.915
13 | 1.541 | 0.02068 | -0.123 | 74.526
13.5 | 1.506 | 0.02187 | -0.124 | 68.875
14 | 1.462 | 0.02338 | -0.125 | 62.514
14.5 | 1.409 | 0.02484 | -0.126 | 56.718
15 | 1.348 | 0.02654 | -0.127 | 50.793
15.5 | 1.276 | 0.02878 | -0.127 | 44.339
16 | 1.189 | 0.03108 | -0.128 | 38.255
16.5 | 1.095 | 0.03448 | -0.129 | 31.756

## 142. Re 18M Mach 0.25 (2)
BIGFOIL.COM POLAR EXPORT
NACA67-616 a=0.5
NACA67-616 a=0.5 |  |  |  | Cl Max: | 1.7349 | at alpha= | 20 | deg
XFOIL ncrit=9 |  |  |  | L/D Max: | 139.703 | at alpha= | 1.5 | deg
Re: | 18000000 |  |  | Cd Min: | 0.16785 | at alpha= | -20 | deg
Mach: | 0.25 |  |  | Cl=0 at alpha= | -4.6017 | deg
|  |  |  | @ Cl=0.1, Cd= | 0.0048817
|  |  |  | @ Cl=0.4, Cd= | 0.0047159
|  |  |  | @ Cl=0.6, Cd= | 0.0046784
alpha (deg) | Cl | Cd | Cm | Cl/Cd
-20 | -0.3349 | 0.16785 | -0.0921 | -1.9952
-19.5 | -0.3196 | 0.16166 | -0.0963 | -1.977
-18.5 | -0.9818 | 0.04219 | -0.1715 | -23.2709
-18 | -1.0413 | 0.03319 | -0.1724 | -31.3739
-17.5 | -1.0793 | 0.02784 | -0.1676 | -38.768
-17 | -1.1056 | 0.02381 | -0.1606 | -46.4343
-16.5 | -1.1077 | 0.02118 | -0.1539 | -52.2993
-16 | -1.0933 | 0.01938 | -0.1479 | -56.4138
-15.5 | -1.0795 | 0.01757 | -0.1413 | -61.44
-15 | -1.057 | 0.01612 | -0.1353 | -65.5707
-14.5 | -1.0261 | 0.01503 | -0.1302 | -68.2701
-14 | -0.9965 | 0.0138 | -0.1247 | -72.2101
-13.5 | -0.9614 | 0.01281 | -0.1198 | -75.0507
-13 | -0.9233 | 0.01197 | -0.1153 | -77.1345
-12.5 | -0.8787 | 0.01129 | -0.112 | -77.8299
-12 | -0.8299 | 0.01049 | -0.1095 | -79.1134
-11.5 | -0.7782 | 0.00986 | -0.1076 | -78.9249
-11 | -0.7253 | 0.00927 | -0.106 | -78.2416
-10.5 | -0.6715 | 0.00869 | -0.1047 | -77.2727
-10 | -0.6164 | 0.00816 | -0.1036 | -75.5392
-9.5 | -0.5611 | 0.00765 | -0.1027 | -73.3464
-9 | -0.5083 | 0.00691 | -0.1016 | -73.5601
-8.5 | -0.4508 | 0.00664 | -0.1012 | -67.8916
-8 | -0.3939 | 0.00634 | -0.1008 | -62.1293
-7.5 | -0.3363 | 0.00613 | -0.1006 | -54.8613
-7 | -0.2784 | 0.00594 | -0.1006 | -46.8687
-6.5 | -0.2201 | 0.00574 | -0.1007 | -38.3449
-6 | -0.1617 | 0.00556 | -0.1009 | -29.0827
-5.5 | -0.1038 | 0.00538 | -0.1011 | -19.2937
-5 | -0.0462 | 0.00523 | -0.1013 | -8.8337
-4.5 | 0.0118 | 0.00506 | -0.1016 | 2.332
-4 | 0.0698 | 0.00495 | -0.102 | 14.101
-3.5 | 0.1273 | 0.00482 | -0.1023 | 26.4108
-3 | 0.1844 | 0.00472 | -0.1026 | 39.0678
-2.5 | 0.241 | 0.00467 | -0.1028 | 51.606
-2 | 0.2967 | 0.00467 | -0.1029 | 63.5332
-1.5 | 0.3525 | 0.00469 | -0.103 | 75.1599
-1 | 0.4075 | 0.00472 | -0.103 | 86.3347
0 | 0.5125 | 0.00473 | -0.1019 | 108.351
1 | 0.6142 | 0.00467 | -0.1002 | 131.5203
1.5 | 0.6594 | 0.00472 | -0.0981 | 139.7034
2 | 0.6776 | 0.00487 | -0.0902 | 139.1376
2.5 | 0.6777 | 0.00528 | -0.0786 | 128.3523
3 | 0.6844 | 0.00519 | -0.0689 | 131.869
3.5 | 0.699 | 0.00599 | -0.061 | 116.6945
4 | 0.7066 | 0.00709 | -0.0519 | 99.6615
4.5 | 0.7286 | 0.00796 | -0.0459 | 91.5327
5 | 0.7562 | 0.0088 | -0.041 | 85.9318
5.5 | 0.7925 | 0.00942 | -0.0379 | 84.1295
6 | 0.8248 | 0.01022 | -0.0341 | 80.7045
6.5 | 0.8595 | 0.01101 | -0.0308 | 78.0654
7 | 0.8896 | 0.01199 | -0.0269 | 74.1952
7.5 | 0.9269 | 0.01275 | -0.0242 | 72.698
8 | 0.9576 | 0.01377 | -0.0206 | 69.5425
8.5 | 0.9962 | 0.01457 | -0.0183 | 68.3734
9 | 1.0322 | 0.01549 | -0.0156 | 66.6365
9.5 | 1.0727 | 0.01625 | -0.0137 | 66.0123
10 | 1.1123 | 0.01709 | -0.0117 | 65.0848
10.5 | 1.1477 | 0.01811 | -0.0092 | 63.3738
11 | 1.1854 | 0.01907 | -0.007 | 62.1605
11.5 | 1.218 | 0.0203 | -0.0043 | 60
12 | 1.2528 | 0.02146 | -0.0018 | 58.3784
12.5 | 1.2831 | 0.02292 | 0.001 | 55.9817
13 | 1.3152 | 0.02429 | 0.0036 | 54.1457
13.5 | 1.347 | 0.02579 | 0.006 | 52.2295
14 | 1.3813 | 0.02714 | 0.0081 | 50.8954
14.5 | 1.4076 | 0.02899 | 0.011 | 48.5547
15 | 1.4348 | 0.03078 | 0.0138 | 46.6147
15.5 | 1.4707 | 0.03259 | 0.0147 | 45.1273
16 | 1.5238 | 0.03539 | 0.0108 | 43.0574
16.5 | 1.5762 | 0.03817 | 0.0071 | 41.2942
17 | 1.6222 | 0.04137 | 0.0041 | 39.212
17.5 | 1.6636 | 0.0448 | 0.0016 | 37.1339
18.5 | 1.6932 | 0.05099 | 0.0076 | 33.2065
19 | 1.7184 | 0.05491 | 0.0072 | 31.2948
19.5 | 1.7304 | 0.05893 | 0.0089 | 29.3637
20 | 1.7349 | 0.06361 | 0.0107 | 27.274

## 143. Re 18M Mach 0.50 (1)
BIGFOIL.COM POLAR EXPORT
NACA67-616 a=0.5
NACA67-616 a=0.5 |  |  |  | Cl Max: | 1.522 | at alpha= | 8.5 | deg
JavaFoil+Calcfoil stall+Eppler ext transition |  |  |  | L/D Max: | 119.186 | at alpha= | 3.5 | deg
Re: | 18000000 |  |  | Cd Min: | 0.00604 | at alpha= | -4.5 | deg
Mach: | 0.5 |  |  | Cl=0 at alpha= | -4.0072 | deg
|  |  |  | @ Cl=0.1, Cd= | 0.0064394
|  |  |  | @ Cl=0.4, Cd= | 0.00655
|  |  |  | @ Cl=0.6, Cd= | 0.0070577
alpha (deg) | Cl | Cd | Cm | Cl/Cd
-20 | -0.902 | 0.17652 | -0.028 | -5.112
-19.5 | -0.875 | 0.17171 | -0.028 | -5.095
-19 | -0.848 | 0.15778 | -0.029 | -5.373
-18.5 | -0.82 | 0.14986 | -0.03 | -5.47
-18 | -0.791 | 0.1458 | -0.03 | -5.428
-17.5 | -0.763 | 0.13978 | -0.03 | -5.457
-17 | -0.735 | 0.13317 | -0.031 | -5.516
-16.5 | -0.707 | 0.12304 | -0.032 | -5.748
-16 | -0.679 | 0.11684 | -0.032 | -5.813
-15.5 | -0.651 | 0.10997 | -0.033 | -5.92
-15 | -0.623 | 0.10229 | -0.034 | -6.093
-14.5 | -0.595 | 0.09684 | -0.034 | -6.143
-14 | -0.568 | 0.08905 | -0.036 | -6.377
-13.5 | -0.541 | 0.08196 | -0.038 | -6.605
-13 | -0.515 | 0.07465 | -0.041 | -6.903
-12.5 | -0.489 | 0.06782 | -0.043 | -7.213
-12 | -0.452 | 0.0828 | -0.035 | -5.461
-11.5 | -0.424 | 0.07632 | -0.036 | -5.557
-11 | -0.397 | 0.06812 | -0.039 | -5.828
-10.5 | -0.37 | 0.06215 | -0.041 | -5.949
-10 | -0.342 | 0.0582 | -0.042 | -5.871
-9.5 | -0.311 | 0.06495 | -0.037 | -4.781
-9 | -0.282 | 0.06194 | -0.036 | -4.553
-8.5 | -0.254 | 0.05762 | -0.039 | -4.415
-8 | -0.226 | 0.05155 | -0.041 | -4.391
-7.5 | -0.296 | 0.04961 | -0.041 | -5.962
-7 | -0.287 | 0.04325 | -0.046 | -6.646
-6.5 | -0.311 | 0.00788 | -0.082 | -39.484
-6 | -0.258 | 0.0076 | -0.084 | -34.012
-5.5 | -0.199 | 0.00734 | -0.085 | -27.083
-5 | -0.135 | 0.00619 | -0.087 | -21.788
-4.5 | -0.068 | 0.00604 | -0.088 | -11.229
-4 | 0.001 | 0.00636 | -0.09 | 0.168
-3.5 | 0.071 | 0.00623 | -0.091 | 11.458
-3 | 0.143 | 0.00675 | -0.093 | 21.139
-2.5 | 0.214 | 0.00658 | -0.094 | 32.554
-2 | 0.286 | 0.00655 | -0.096 | 43.705
-1.5 | 0.36 | 0.00645 | -0.097 | 55.844
-1 | 0.432 | 0.00663 | -0.099 | 65.091
-0.5 | 0.503 | 0.00701 | -0.1 | 71.817
0 | 0.567 | 0.00702 | -0.101 | 80.729
0.5 | 0.637 | 0.0071 | -0.103 | 89.73
1 | 0.707 | 0.00729 | -0.104 | 96.969
1.5 | 0.776 | 0.00782 | -0.106 | 99.265
2 | 0.846 | 0.00802 | -0.107 | 105.465
2.5 | 0.916 | 0.00844 | -0.109 | 108.493
3 | 0.985 | 0.00828 | -0.11 | 118.884
3.5 | 1.054 | 0.00884 | -0.111 | 119.186
4 | 1.112 | 0.00961 | -0.113 | 115.704
4.5 | 1.177 | 0.01028 | -0.114 | 114.426
5 | 1.24 | 0.01084 | -0.116 | 114.357
5.5 | 1.301 | 0.01224 | -0.117 | 106.252
6 | 1.36 | 0.01288 | -0.118 | 105.624
6.5 | 1.414 | 0.01354 | -0.12 | 104.444
7 | 1.46 | 0.01423 | -0.121 | 102.57
7.5 | 1.497 | 0.01502 | -0.122 | 99.644
8 | 1.521 | 0.01628 | -0.124 | 93.391
8.5 | 1.522 | 0.01747 | -0.125 | 87.106
9 | 1.467 | 0.01883 | -0.126 | 77.916
9.5 | 1.234 | 0.02125 | -0.128 | 58.076
10 | 0.939 | 0.0224 | -0.129 | 41.92
10.5 | 0.967 | 0.02552 | -0.129 | 37.885
11 | 1 | 0.02573 | -0.131 | 38.876
11.5 | 1.034 | 0.02438 | -0.133 | 42.426
12 | 1.065 | 0.02655 | -0.134 | 40.099
12.5 | 1.093 | 0.02947 | -0.135 | 37.082
13 | 1.126 | 0.02888 | -0.136 | 38.988
13.5 | 1.154 | 0.03183 | -0.137 | 36.251

## 144. Re 18M Mach 0.50 (2)
BIGFOIL.COM POLAR EXPORT
NACA67-616 a=0.5
NACA67-616 a=0.5 |  |  |  | Cl Max: | 1.4252 | at alpha= | 14 | deg
XFOIL ncrit=9 |  |  |  | L/D Max: | 139.006 | at alpha= | 2.5 | deg
Re: | 18000000 |  |  | Cd Min: | 0.04349 | at alpha= | 14 | deg
Mach: | 0.5 |  |  | Cl=0 at alpha= | -4.8472 | deg
|  |  |  | @ Cl=0.1, Cd= | 0.0052049
|  |  |  | @ Cl=0.4, Cd= | 0.0048697
|  |  |  | @ Cl=0.6, Cd= | 0.004913
alpha (deg) | Cl | Cd | Cm | Cl/Cd
-7.5 | -0.3594 | 0.007 | -0.1351 | -51.3429
-7 | -0.29 | 0.00664 | -0.1326 | -43.6747
-6.5 | -0.2213 | 0.00628 | -0.1305 | -35.2389
-6 | -0.1535 | 0.00599 | -0.1288 | -25.626
-5.5 | -0.0865 | 0.00577 | -0.1274 | -14.9913
-5 | -0.0199 | 0.00552 | -0.1264 | -3.6051
-4.5 | 0.0452 | 0.00534 | -0.1254 | 8.4644
-4 | 0.1101 | 0.00518 | -0.1246 | 21.2548
-3.5 | 0.1734 | 0.00509 | -0.1238 | 34.0668
-2.5 | 0.297 | 0.00494 | -0.1222 | 60.1215
-2 | 0.3586 | 0.00489 | -0.1216 | 73.3333
-1.5 | 0.4198 | 0.00486 | -0.121 | 86.3786
-1 | 0.4793 | 0.00488 | -0.1202 | 98.2172
-0.5 | 0.5365 | 0.00491 | -0.1188 | 109.2668
0 | 0.5891 | 0.00492 | -0.1166 | 119.7358
0.5 | 0.6355 | 0.00489 | -0.113 | 129.9591
1 | 0.6548 | 0.0049 | -0.1035 | 133.6327
2 | 0.7244 | 0.0053 | -0.0917 | 136.6792
2.5 | 0.7548 | 0.00543 | -0.0852 | 139.0055
3 | 0.7611 | 0.00605 | -0.0741 | 125.8017
3.5 | 0.7518 | 0.00687 | -0.0601 | 109.4323
4 | 0.7449 | 0.00851 | -0.0473 | 87.5323
4.5 | 0.7614 | 0.00981 | -0.0391 | 77.6147
5 | 0.7813 | 0.01119 | -0.0318 | 69.8213
5.5 | 0.7985 | 0.01273 | -0.0243 | 62.7258
6 | 0.8345 | 0.01381 | -0.0199 | 60.4272
6.5 | 0.8632 | 0.01525 | -0.0145 | 56.6033
7 | 0.9007 | 0.01645 | -0.0105 | 54.7538
7.5 | 0.9312 | 0.01801 | -0.0057 | 51.7046
8 | 0.9645 | 0.01955 | -0.0013 | 49.335
8.5 | 1.0065 | 0.0208 | 0.002 | 48.3894
9 | 1.0448 | 0.02232 | 0.0057 | 46.81
9.5 | 1.092 | 0.02353 | 0.0084 | 46.4088
10 | 1.1343 | 0.02502 | 0.0116 | 45.3357
10.5 | 1.1762 | 0.02659 | 0.015 | 44.2347
11 | 1.216 | 0.02839 | 0.0186 | 42.832
11.5 | 1.2517 | 0.03046 | 0.0225 | 41.0932
12 | 1.2869 | 0.03272 | 0.0264 | 39.3307
12.5 | 1.3246 | 0.03496 | 0.0302 | 37.889
13 | 1.3629 | 0.03735 | 0.0338 | 36.49
13.5 | 1.3977 | 0.04007 | 0.0378 | 34.8815
14 | 1.4252 | 0.04349 | 0.042 | 32.7708

## 145. Re 20M Mach 0.00 (1)
BIGFOIL.COM POLAR EXPORT
NACA67-616 a=0.5
NACA67-616 a=0.5 |  |  |  | Cl Max: | 1.641 | at alpha= | 13 | deg
JavaFoil+Calcfoil stall+Eppler ext transition |  |  |  | L/D Max: | 127.772 | at alpha= | 5 | deg
Re: | 20000000 |  |  | Cd Min: | 0.00565 | at alpha= | -3.5 | deg
Mach: | 0 |  |  | Cl=0 at alpha= | -4.0082 | deg
|  |  |  | @ Cl=0.1, Cd= | 0.0058952
|  |  |  | @ Cl=0.4, Cd= | 0.0064845
|  |  |  | @ Cl=0.6, Cd= | 0.0068134
alpha (deg) | Cl | Cd | Cm | Cl/Cd
-15.5 | -0.637 | 0.101 | -0.029 | -6.304
-15 | -0.642 | 0.09522 | -0.03 | -6.742
-14.5 | -0.645 | 0.08988 | -0.031 | -7.176
-14 | -0.645 | 0.08504 | -0.032 | -7.585
-13.5 | -0.642 | 0.08108 | -0.033 | -7.913
-13 | -0.636 | 0.07569 | -0.034 | -8.404
-12.5 | -0.629 | 0.06842 | -0.036 | -9.199
-12 | -0.623 | 0.05859 | -0.04 | -10.639
-11.5 | -0.616 | 0.04848 | -0.044 | -12.698
-11 | -0.607 | 0.03818 | -0.049 | -15.892
-10.5 | -0.663 | 0.0095 | -0.061 | -69.747
-10 | -0.633 | 0.00878 | -0.063 | -72.024
-9.5 | -0.596 | 0.00835 | -0.064 | -71.376
-9 | -0.555 | 0.00699 | -0.066 | -79.393
-8.5 | -0.511 | 0.00772 | -0.067 | -66.194
-8 | -0.461 | 0.00748 | -0.069 | -61.62
-7.5 | -0.407 | 0.00731 | -0.07 | -55.725
-7 | -0.353 | 0.00713 | -0.071 | -49.439
-6.5 | -0.296 | 0.00695 | -0.072 | -42.601
-6 | -0.239 | 0.00685 | -0.074 | -34.83
-5.5 | -0.18 | 0.00675 | -0.075 | -26.678
-5 | -0.12 | 0.00665 | -0.076 | -18.099
-4.5 | -0.06 | 0.00615 | -0.077 | -9.759
-4 | 0.001 | 0.00579 | -0.078 | 0.163
-3.5 | 0.062 | 0.00565 | -0.08 | 11.049
-3 | 0.124 | 0.00605 | -0.081 | 20.539
-2.5 | 0.186 | 0.00597 | -0.082 | 31.175
-2 | 0.248 | 0.00607 | -0.083 | 40.948
-1.5 | 0.312 | 0.00629 | -0.085 | 49.609
-1 | 0.374 | 0.00643 | -0.086 | 58.124
-0.5 | 0.436 | 0.00656 | -0.087 | 66.409
0 | 0.493 | 0.00653 | -0.088 | 75.565
0.5 | 0.554 | 0.00664 | -0.09 | 83.459
1 | 0.615 | 0.00687 | -0.091 | 89.62
1.5 | 0.676 | 0.007 | -0.092 | 96.557
2 | 0.737 | 0.00715 | -0.093 | 103.047
2.5 | 0.797 | 0.00738 | -0.095 | 108.07
3 | 0.858 | 0.00756 | -0.096 | 113.486
3.5 | 0.918 | 0.00785 | -0.097 | 116.903
4 | 0.972 | 0.00775 | -0.098 | 125.401
4.5 | 1.03 | 0.00817 | -0.099 | 126.029
5 | 1.087 | 0.00851 | -0.101 | 127.772
5.5 | 1.143 | 0.00934 | -0.102 | 122.376
6 | 1.199 | 0.00981 | -0.103 | 122.153
6.5 | 1.253 | 0.01018 | -0.104 | 123.007
7 | 1.304 | 0.01059 | -0.106 | 123.164
7.5 | 1.353 | 0.01101 | -0.107 | 122.896
8 | 1.401 | 0.01143 | -0.108 | 122.568
8.5 | 1.445 | 0.01192 | -0.109 | 121.2
9 | 1.485 | 0.01261 | -0.11 | 117.739
9.5 | 1.52 | 0.01321 | -0.111 | 115.035
10 | 1.551 | 0.01376 | -0.113 | 112.783
10.5 | 1.579 | 0.01439 | -0.114 | 109.71
11 | 1.601 | 0.01503 | -0.115 | 106.503
11.5 | 1.618 | 0.01575 | -0.116 | 102.755
12 | 1.631 | 0.01637 | -0.117 | 99.634
12.5 | 1.638 | 0.01719 | -0.118 | 95.317
13 | 1.641 | 0.01803 | -0.119 | 90.999
13.5 | 1.638 | 0.01892 | -0.12 | 86.594
14 | 1.63 | 0.01985 | -0.121 | 82.12
14.5 | 1.618 | 0.02082 | -0.122 | 77.71
15 | 1.601 | 0.02191 | -0.123 | 73.066
15.5 | 1.579 | 0.02309 | -0.124 | 68.374
16 | 1.548 | 0.02423 | -0.125 | 63.897
16.5 | 1.513 | 0.02557 | -0.126 | 59.158
17 | 1.475 | 0.02711 | -0.127 | 54.398
17.5 | 1.434 | 0.02863 | -0.128 | 50.081
18 | 1.39 | 0.03104 | -0.128 | 44.774

## 146. Re 20M Mach 0.00 (2)
BIGFOIL.COM POLAR EXPORT
NACA67-616 a=0.5
NACA67-616 a=0.5 |  |  |  | Cl Max: | 1.7656 | at alpha= | 20 | deg
XFOIL ncrit=9 |  |  |  | L/D Max: | 125.053 | at alpha= | 1 | deg
Re: | 20000000 |  |  | Cd Min: | 0.04892 | at alpha= | 20 | deg
Mach: | 0 |  |  | Cl=0 at alpha= | -4.5365 | deg
|  |  |  | @ Cl=0.1, Cd= | 0.0047339
|  |  |  | @ Cl=0.4, Cd= | 0.0047233
|  |  |  | @ Cl=0.6, Cd= | 0.0047989
alpha (deg) | Cl | Cd | Cm | Cl/Cd
-20 | -1.337 | 0.02168 | -0.1361 | -61.6697
-19.5 | -1.3208 | 0.02018 | -0.1324 | -65.4509
-18.5 | -1.2779 | 0.01777 | -0.1253 | -71.9133
-18 | -1.2532 | 0.01673 | -0.1218 | -74.9074
-17.5 | -1.2261 | 0.01579 | -0.1184 | -77.6504
-17 | -1.1978 | 0.01488 | -0.115 | -80.4973
-16.5 | -1.1658 | 0.01413 | -0.112 | -82.5053
-16 | -1.1314 | 0.01349 | -0.1092 | -83.8695
-15.5 | -1.0967 | 0.01283 | -0.1063 | -85.4793
-15 | -1.0609 | 0.01222 | -0.1034 | -86.8167
-14.5 | -1.0242 | 0.01168 | -0.1006 | -87.6884
-14 | -0.9867 | 0.01116 | -0.0978 | -88.414
-13.5 | -0.9423 | 0.01064 | -0.0964 | -88.562
-13 | -0.8956 | 0.01014 | -0.0954 | -88.3235
-12.5 | -0.8476 | 0.00969 | -0.0946 | -87.4716
-12 | -0.7998 | 0.00912 | -0.0937 | -87.6974
-11.5 | -0.75 | 0.00869 | -0.0932 | -86.3061
-11 | -0.6995 | 0.00827 | -0.0928 | -84.5828
-10.5 | -0.6478 | 0.00788 | -0.0926 | -82.2081
-10 | -0.6007 | 0.00703 | -0.0917 | -85.4481
-9.5 | -0.5472 | 0.00677 | -0.0918 | -80.8272
-9 | -0.4932 | 0.00652 | -0.092 | -75.6442
-8.5 | -0.4394 | 0.00626 | -0.0921 | -70.1917
-8 | -0.385 | 0.00605 | -0.0924 | -63.6364
-7.5 | -0.3301 | 0.00587 | -0.0927 | -56.2351
-7 | -0.2747 | 0.0057 | -0.0932 | -48.193
-5.5 | -0.1075 | 0.00522 | -0.0947 | -20.5939
-5 | -0.052 | 0.00507 | -0.0952 | -10.2564
-4.5 | 0.0041 | 0.00491 | -0.0958 | 0.83503
-4 | 0.0599 | 0.00482 | -0.0963 | 12.4274
-3.5 | 0.1158 | 0.0047 | -0.0969 | 24.6383
-3 | 0.1706 | 0.00463 | -0.0972 | 36.8467
-2.5 | 0.2244 | 0.00464 | -0.0974 | 48.3621
-2 | 0.2784 | 0.00464 | -0.0976 | 60
-1.5 | 0.3329 | 0.00467 | -0.0979 | 71.2848
-1 | 0.386 | 0.00471 | -0.0979 | 81.9533
-0.5 | 0.4386 | 0.00476 | -0.0978 | 92.1429
0 | 0.4903 | 0.00472 | -0.0976 | 103.8771
0.5 | 0.541 | 0.00468 | -0.0971 | 115.5983
1 | 0.589 | 0.00471 | -0.0962 | 125.0531
1.5 | 0.6249 | 0.005 | -0.0926 | 124.98
2 | 0.6385 | 0.00528 | -0.0841 | 120.928
2.5 | 0.6589 | 0.00538 | -0.0773 | 122.4721
3.5 | 0.6832 | 0.00591 | -0.0609 | 115.6007
4 | 0.6964 | 0.00681 | -0.0533 | 102.2614
4.5 | 0.7221 | 0.00753 | -0.0482 | 95.8964
5 | 0.7556 | 0.00813 | -0.0448 | 92.9397
5.5 | 0.7937 | 0.00862 | -0.0424 | 92.0766
6 | 0.828 | 0.00923 | -0.0393 | 89.7075
6.5 | 0.8597 | 0.00998 | -0.0358 | 86.1423
7.5 | 0.927 | 0.01146 | -0.0299 | 80.8901
8 | 0.9607 | 0.01223 | -0.0272 | 78.5527
8.5 | 0.9977 | 0.01291 | -0.025 | 77.2812
9 | 1.0371 | 0.01355 | -0.0234 | 76.5387
9.5 | 1.0732 | 0.01431 | -0.0213 | 74.9965
10 | 1.1121 | 0.01496 | -0.0197 | 74.3382
10.5 | 1.1481 | 0.01577 | -0.0177 | 72.8028
11 | 1.1815 | 0.01668 | -0.0154 | 70.8333
11.5 | 1.2185 | 0.0175 | -0.0138 | 69.6286
12 | 1.249 | 0.01857 | -0.0113 | 67.259
12.5 | 1.2825 | 0.0196 | -0.0093 | 65.4337
13 | 1.3116 | 0.02082 | -0.0069 | 62.9971
13.5 | 1.3445 | 0.02192 | -0.0051 | 61.3367
14 | 1.3757 | 0.02309 | -0.0031 | 59.5799
14.5 | 1.4048 | 0.02445 | -0.0011 | 57.456
15 | 1.4341 | 0.02575 | 0.001 | 55.6932
15.5 | 1.4593 | 0.02723 | 0.0035 | 53.5916
16 | 1.5046 | 0.02892 | 0.0013 | 52.0263
16.5 | 1.5597 | 0.03106 | -0.0037 | 50.2157
17 | 1.6131 | 0.03312 | -0.0081 | 48.7047
17.5 | 1.6567 | 0.03579 | -0.0115 | 46.2895
18.5 | 1.695 | 0.04025 | -0.0069 | 42.1118
19 | 1.7252 | 0.04307 | -0.008 | 40.0557
19.5 | 1.75 | 0.04599 | -0.0082 | 38.0518
20 | 1.7656 | 0.04892 | -0.0067 | 36.0916

## 147. Re 20M Mach 0.10 (1)
BIGFOIL.COM POLAR EXPORT
NACA67-616 a=0.5
NACA67-616 a=0.5 |  |  |  | Cl Max: | 1.631 | at alpha= | 12.5 | deg
JavaFoil+Calcfoil stall+Eppler ext transition |  |  |  | L/D Max: | 127.281 | at alpha= | 5 | deg
Re: | 20000000 |  |  | Cd Min: | 0.00582 | at alpha= | -4 | deg
Mach: | 0.1 |  |  | Cl=0 at alpha= | -4.0082 | deg
|  |  |  | @ Cl=0.1, Cd= | 0.0060523
|  |  |  | @ Cl=0.4, Cd= | 0.0064971
|  |  |  | @ Cl=0.6, Cd= | 0.006821
alpha (deg) | Cl | Cd | Cm | Cl/Cd
-15.5 | -0.61 | 0.1031 | -0.029 | -5.914
-15 | -0.618 | 0.09685 | -0.03 | -6.385
-14.5 | -0.624 | 0.09332 | -0.03 | -6.682
-14 | -0.627 | 0.08635 | -0.031 | -7.266
-13.5 | -0.627 | 0.08233 | -0.032 | -7.612
-13 | -0.624 | 0.07726 | -0.033 | -8.071
-12.5 | -0.619 | 0.07014 | -0.036 | -8.823
-12 | -0.612 | 0.06246 | -0.039 | -9.794
-11.5 | -0.602 | 0.0544 | -0.042 | -11.073
-11 | -0.596 | 0.04271 | -0.047 | -13.948
-10.5 | -0.658 | 0.0099 | -0.062 | -66.451
-10 | -0.63 | 0.00899 | -0.063 | -70.127
-9.5 | -0.596 | 0.00845 | -0.065 | -70.487
-9 | -0.555 | 0.00702 | -0.066 | -79.135
-8.5 | -0.512 | 0.00774 | -0.068 | -66.193
-8 | -0.462 | 0.00745 | -0.069 | -62.024
-7.5 | -0.409 | 0.00732 | -0.07 | -55.838
-7 | -0.354 | 0.00722 | -0.071 | -49.032
-6.5 | -0.297 | 0.00696 | -0.073 | -42.701
-6 | -0.24 | 0.00682 | -0.074 | -35.129
-5.5 | -0.181 | 0.00674 | -0.075 | -26.806
-5 | -0.121 | 0.00629 | -0.076 | -19.241
-4.5 | -0.06 | 0.00597 | -0.078 | -10.097
-4 | 0.001 | 0.00582 | -0.079 | 0.162
-3.5 | 0.063 | 0.0061 | -0.08 | 10.276
-3 | 0.125 | 0.00602 | -0.081 | 20.726
-2.5 | 0.187 | 0.00601 | -0.083 | 31.143
-2 | 0.25 | 0.00606 | -0.084 | 41.198
-1.5 | 0.313 | 0.00632 | -0.085 | 49.608
-1 | 0.376 | 0.00647 | -0.086 | 58.071
-0.5 | 0.438 | 0.00654 | -0.088 | 66.972
0 | 0.496 | 0.00657 | -0.089 | 75.436
0.5 | 0.557 | 0.00668 | -0.09 | 83.364
1 | 0.618 | 0.00688 | -0.091 | 89.876
1.5 | 0.679 | 0.00705 | -0.093 | 96.389
2 | 0.74 | 0.0072 | -0.094 | 102.87
2.5 | 0.801 | 0.00742 | -0.095 | 107.977
3 | 0.862 | 0.00758 | -0.096 | 113.706
3.5 | 0.923 | 0.00731 | -0.098 | 126.172
4 | 0.977 | 0.00781 | -0.099 | 125.005
4.5 | 1.035 | 0.00823 | -0.1 | 125.702
5 | 1.092 | 0.00858 | -0.101 | 127.281
5.5 | 1.148 | 0.00942 | -0.102 | 121.898
6 | 1.204 | 0.0099 | -0.104 | 121.574
6.5 | 1.258 | 0.0103 | -0.105 | 122.187
7 | 1.31 | 0.01069 | -0.106 | 122.484
7.5 | 1.359 | 0.01111 | -0.107 | 122.341
8 | 1.406 | 0.01154 | -0.108 | 121.809
8.5 | 1.45 | 0.01205 | -0.11 | 120.312
9 | 1.489 | 0.01276 | -0.111 | 116.706
9.5 | 1.524 | 0.01336 | -0.112 | 114.04
10 | 1.555 | 0.01391 | -0.113 | 111.742
10.5 | 1.58 | 0.01457 | -0.114 | 108.489
11 | 1.601 | 0.01522 | -0.115 | 105.158
11.5 | 1.616 | 0.01596 | -0.117 | 101.267
12 | 1.627 | 0.01669 | -0.118 | 97.492
12.5 | 1.631 | 0.01752 | -0.119 | 93.102
13 | 1.631 | 0.0184 | -0.12 | 88.636
13.5 | 1.624 | 0.01922 | -0.121 | 84.533
14 | 1.613 | 0.02026 | -0.122 | 79.616
14.5 | 1.596 | 0.0214 | -0.123 | 74.591
15 | 1.575 | 0.02263 | -0.124 | 69.599
15.5 | 1.547 | 0.02377 | -0.125 | 65.086
16 | 1.511 | 0.02492 | -0.126 | 60.643
16.5 | 1.47 | 0.02677 | -0.127 | 54.911
17 | 1.427 | 0.02794 | -0.127 | 51.058
17.5 | 1.379 | 0.02987 | -0.128 | 46.184

## 148. Re 20M Mach 0.10 (2)
BIGFOIL.COM POLAR EXPORT
NACA67-616 a=0.5
NACA67-616 a=0.5 |  |  |  | Cl Max: | 1.7655 | at alpha= | 20 | deg
XFOIL ncrit=9 |  |  |  | L/D Max: | 127.016 | at alpha= | 1.5 | deg
Re: | 20000000 |  |  | Cd Min: | 0.05074 | at alpha= | 20 | deg
Mach: | 0.1 |  |  | Cl=0 at alpha= | -4.5435 | deg
|  |  |  | @ Cl=0.1, Cd= | 0.00474
|  |  |  | @ Cl=0.4, Cd= | 0.0047124
|  |  |  | @ Cl=0.6, Cd= | 0.0047486
alpha (deg) | Cl | Cd | Cm | Cl/Cd
-20 | -1.3172 | 0.02376 | -0.1445 | -55.4377
-19.5 | -1.3072 | 0.02184 | -0.1404 | -59.8535
-19 | -1.2933 | 0.02016 | -0.1361 | -64.1518
-18.5 | -1.2717 | 0.01891 | -0.1324 | -67.2501
-18 | -1.2497 | 0.01769 | -0.1284 | -70.6444
-17.5 | -1.2248 | 0.0166 | -0.1246 | -73.7831
-17 | -1.1987 | 0.01555 | -0.1206 | -77.0868
-16.5 | -1.1682 | 0.0147 | -0.1171 | -79.4694
-16 | -1.1346 | 0.01399 | -0.1139 | -81.1008
-15.5 | -1.1005 | 0.01326 | -0.1107 | -82.994
-15 | -1.0649 | 0.01259 | -0.1075 | -84.583
-14.5 | -1.0279 | 0.012 | -0.1045 | -85.6583
-14 | -0.991 | 0.0114 | -0.1013 | -86.9298
-13.5 | -0.9485 | 0.01087 | -0.0992 | -87.2585
-12 | -0.8048 | 0.00931 | -0.0959 | -86.4447
-11.5 | -0.7546 | 0.00886 | -0.0953 | -85.1693
-11 | -0.7039 | 0.00839 | -0.0947 | -83.8975
-10.5 | -0.6518 | 0.00798 | -0.0943 | -81.6792
-10 | -0.6012 | 0.00738 | -0.0937 | -81.4634
-9 | -0.4959 | 0.00657 | -0.0933 | -75.4795
-8.5 | -0.4415 | 0.0063 | -0.0934 | -70.0794
-8 | -0.3868 | 0.00608 | -0.0935 | -63.6184
-7.5 | -0.3315 | 0.00589 | -0.0938 | -56.2818
-7 | -0.2757 | 0.00572 | -0.0942 | -48.1993
-5.5 | -0.1073 | 0.00523 | -0.0956 | -20.5163
-5 | -0.0514 | 0.00508 | -0.0961 | -10.1181
-4.5 | 0.0049 | 0.00492 | -0.0966 | 0.99593
-4 | 0.0611 | 0.00483 | -0.0971 | 12.6501
-3.5 | 0.1173 | 0.0047 | -0.0976 | 24.9574
-3 | 0.1725 | 0.00463 | -0.098 | 37.257
-2.5 | 0.2266 | 0.00464 | -0.0981 | 48.8362
-2 | 0.2808 | 0.00465 | -0.0983 | 60.3871
-1.5 | 0.3355 | 0.00467 | -0.0986 | 71.8415
-1 | 0.3891 | 0.0047 | -0.0986 | 82.7872
-0.5 | 0.4417 | 0.00476 | -0.0985 | 92.7941
0 | 0.4934 | 0.00472 | -0.0982 | 104.5339
0.5 | 0.5443 | 0.00469 | -0.0977 | 116.0554
1 | 0.5931 | 0.0047 | -0.0968 | 126.1915
1.5 | 0.63 | 0.00496 | -0.0934 | 127.0161
2 | 0.6399 | 0.00526 | -0.084 | 121.654
2.5 | 0.6595 | 0.0054 | -0.077 | 122.1296
3 | 0.6853 | 0.00571 | -0.0715 | 120.0175
3.5 | 0.6844 | 0.00595 | -0.0607 | 115.0252
4 | 0.6977 | 0.00685 | -0.053 | 101.854
4.5 | 0.7223 | 0.00761 | -0.0477 | 94.9146
5 | 0.7546 | 0.00824 | -0.044 | 91.5777
5.5 | 0.7943 | 0.00871 | -0.0418 | 91.194
6 | 0.8269 | 0.00938 | -0.0383 | 88.1557
6.5 | 0.8604 | 0.0101 | -0.0352 | 85.1881
7 | 0.8926 | 0.01089 | -0.0319 | 81.9651
7.5 | 0.9279 | 0.01162 | -0.0292 | 79.8537
8 | 0.9605 | 0.01244 | -0.0262 | 77.2106
8.5 | 0.9987 | 0.01311 | -0.0242 | 76.1785
9 | 1.0356 | 0.01386 | -0.022 | 74.7186
9.5 | 1.0743 | 0.01454 | -0.0203 | 73.8858
10 | 1.1138 | 0.0152 | -0.0187 | 73.2763
10.5 | 1.1477 | 0.01613 | -0.0163 | 71.1531
11 | 1.1836 | 0.01696 | -0.0143 | 69.7877
11.5 | 1.2186 | 0.0179 | -0.0123 | 68.0782
12 | 1.2505 | 0.01895 | -0.0099 | 65.9894
12.5 | 1.2847 | 0.01998 | -0.008 | 64.2993
13 | 1.3123 | 0.02133 | -0.0052 | 61.5237
13.5 | 1.3468 | 0.02238 | -0.0035 | 60.1787
14 | 1.3757 | 0.02373 | -0.0012 | 57.973
14.5 | 1.4076 | 0.02499 | 0.0006 | 56.3265
15 | 1.4334 | 0.02655 | 0.0031 | 53.9887
15.5 | 1.4621 | 0.02787 | 0.0053 | 52.4614
16 | 1.5054 | 0.02987 | 0.0032 | 50.3984
16.5 | 1.5633 | 0.03186 | -0.0018 | 49.0678
17 | 1.6126 | 0.03436 | -0.0058 | 46.9325
17.5 | 1.6591 | 0.03685 | -0.0092 | 45.0231
18.5 | 1.6943 | 0.04179 | -0.0043 | 40.5432
19 | 1.7253 | 0.0446 | -0.0054 | 38.6839
19.5 | 1.7523 | 0.04748 | -0.0057 | 36.9061
20 | 1.7655 | 0.05074 | -0.0041 | 34.795

## 149. Re 20M Mach 0.25 (1)
BIGFOIL.COM POLAR EXPORT
NACA67-616 a=0.5
NACA67-616 a=0.5 |  |  |  | Cl Max: | 1.592 | at alpha= | 11.5 | deg
JavaFoil+Calcfoil stall+Eppler ext transition |  |  |  | L/D Max: | 125.408 | at alpha= | 5 | deg
Re: | 20000000 |  |  | Cd Min: | 0.00608 | at alpha= | -2.5 | deg
Mach: | 0.25 |  |  | Cl=0 at alpha= | -4.0079 | deg
|  |  |  | @ Cl=0.1, Cd= | 0.0061769
|  |  |  | @ Cl=0.4, Cd= | 0.0065853
|  |  |  | @ Cl=0.6, Cd= | 0.0068989
alpha (deg) | Cl | Cd | Cm | Cl/Cd
-14.5 | -0.446 | 0.1009 | -0.029 | -4.419
-14 | -0.476 | 0.09592 | -0.029 | -4.966
-13.5 | -0.502 | 0.08887 | -0.031 | -5.649
-13 | -0.522 | 0.08279 | -0.032 | -6.302
-12.5 | -0.535 | 0.07813 | -0.033 | -6.85
-12 | -0.543 | 0.0728 | -0.034 | -7.457
-11.5 | -0.543 | 0.0687 | -0.035 | -7.909
-11 | -0.54 | 0.06138 | -0.039 | -8.802
-10.5 | -0.529 | 0.05723 | -0.04 | -9.239
-10 | -0.515 | 0.05023 | -0.044 | -10.252
-9.5 | -0.584 | 0.00931 | -0.066 | -62.783
-9 | -0.552 | 0.00859 | -0.068 | -64.278
-8.5 | -0.512 | 0.00824 | -0.069 | -62.155
-8 | -0.467 | 0.00785 | -0.071 | -59.484
-7.5 | -0.415 | 0.00759 | -0.072 | -54.652
-7 | -0.36 | 0.00744 | -0.073 | -48.378
-6.5 | -0.303 | 0.00716 | -0.075 | -42.346
-6 | -0.245 | 0.00706 | -0.076 | -34.655
-5.5 | -0.185 | 0.00634 | -0.077 | -29.185
-5 | -0.124 | 0.00619 | -0.078 | -20.022
-4.5 | -0.062 | 0.00654 | -0.08 | -9.459
-4 | 0.001 | 0.0064 | -0.081 | 0.152
-3.5 | 0.064 | 0.00625 | -0.082 | 10.293
-3 | 0.128 | 0.00612 | -0.084 | 20.934
-2.5 | 0.192 | 0.00608 | -0.085 | 31.633
-2 | 0.257 | 0.00613 | -0.086 | 41.822
-1.5 | 0.322 | 0.00635 | -0.087 | 50.737
-1 | 0.386 | 0.00657 | -0.089 | 58.791
-0.5 | 0.45 | 0.00664 | -0.09 | 67.817
0 | 0.509 | 0.0067 | -0.091 | 75.951
0.5 | 0.572 | 0.00681 | -0.092 | 84.008
1 | 0.635 | 0.00701 | -0.094 | 90.538
1.5 | 0.697 | 0.00721 | -0.095 | 96.724
2 | 0.76 | 0.00738 | -0.096 | 103.017
2.5 | 0.823 | 0.00761 | -0.098 | 108.075
3 | 0.885 | 0.00781 | -0.099 | 113.332
3.5 | 0.947 | 0.00758 | -0.1 | 124.946
4 | 1.002 | 0.00811 | -0.101 | 123.56
4.5 | 1.061 | 0.00856 | -0.103 | 124.039
5 | 1.12 | 0.00893 | -0.104 | 125.408
5.5 | 1.177 | 0.00985 | -0.105 | 119.589
6 | 1.234 | 0.01036 | -0.106 | 119.177
6.5 | 1.289 | 0.01077 | -0.108 | 119.696
7 | 1.34 | 0.01122 | -0.109 | 119.434
7.5 | 1.389 | 0.01168 | -0.11 | 118.889
8 | 1.435 | 0.01217 | -0.111 | 117.897
8.5 | 1.477 | 0.01278 | -0.113 | 115.574
9 | 1.512 | 0.01359 | -0.114 | 111.275
9.5 | 1.542 | 0.01422 | -0.115 | 108.468
10 | 1.565 | 0.01488 | -0.116 | 105.181
10.5 | 1.582 | 0.0156 | -0.117 | 101.396
11 | 1.591 | 0.01644 | -0.118 | 96.776
11.5 | 1.592 | 0.01735 | -0.12 | 91.721
12 | 1.584 | 0.0182 | -0.121 | 87.042
12.5 | 1.567 | 0.01927 | -0.122 | 81.329
13 | 1.542 | 0.02028 | -0.123 | 76.012
13.5 | 1.507 | 0.02145 | -0.124 | 70.237
14 | 1.462 | 0.02293 | -0.125 | 63.789
14.5 | 1.41 | 0.02438 | -0.126 | 57.82
15 | 1.348 | 0.02594 | -0.127 | 51.978
15.5 | 1.277 | 0.02816 | -0.128 | 45.338
16 | 1.19 | 0.03046 | -0.128 | 39.07
16.5 | 1.096 | 0.03362 | -0.129 | 32.599

## 150. Re 20M Mach 0.25 (2)
BIGFOIL.COM POLAR EXPORT
NACA67-616 a=0.5
NACA67-616 a=0.5 |  |  |  | Cl Max: | 1.7474 | at alpha= | 20 | deg
XFOIL ncrit=9 |  |  |  | L/D Max: | 134.619 | at alpha= | 1.5 | deg
Re: | 20000000 |  |  | Cd Min: | 0.16749 | at alpha= | -20 | deg
Mach: | 0.25 |  |  | Cl=0 at alpha= | -4.5881 | deg
|  |  |  | @ Cl=0.1, Cd= | 0.0048082
|  |  |  | @ Cl=0.4, Cd= | 0.004699
|  |  |  | @ Cl=0.6, Cd= | 0.0047124
alpha (deg) | Cl | Cd | Cm | Cl/Cd
-20 | -0.3356 | 0.16749 | -0.0924 | -2.0037
-19.5 | -0.3203 | 0.16125 | -0.0966 | -1.9864
-18.5 | -1.0307 | 0.0378 | -0.1738 | -27.2672
-18 | -1.0784 | 0.03091 | -0.1717 | -34.8884
-17.5 | -1.109 | 0.02629 | -0.1661 | -42.1833
-17 | -1.1273 | 0.02277 | -0.159 | -49.5081
-16.5 | -1.1252 | 0.02037 | -0.1523 | -55.2381
-16 | -1.1105 | 0.01863 | -0.1461 | -59.6082
-15.5 | -1.0931 | 0.01697 | -0.1398 | -64.4137
-15 | -1.0686 | 0.0156 | -0.1339 | -68.5
-14.5 | -1.0365 | 0.01456 | -0.1288 | -71.1882
-14 | -1.0052 | 0.0134 | -0.1235 | -75.0149
-13.5 | -0.9692 | 0.01247 | -0.1187 | -77.7225
-13 | -0.9306 | 0.0117 | -0.1142 | -79.5385
-12.5 | -0.8839 | 0.01102 | -0.1112 | -80.2087
-12 | -0.834 | 0.01033 | -0.1089 | -80.7357
-11.5 | -0.782 | 0.00971 | -0.107 | -80.5355
-11 | -0.7287 | 0.00913 | -0.1055 | -79.8138
-10.5 | -0.6743 | 0.00856 | -0.1042 | -78.7734
-10 | -0.6193 | 0.00802 | -0.1031 | -77.2195
-9.5 | -0.5633 | 0.00757 | -0.1023 | -74.4122
-9 | -0.5111 | 0.00678 | -0.101 | -75.3835
-8.5 | -0.4536 | 0.00652 | -0.1007 | -69.5706
-8 | -0.3966 | 0.00624 | -0.1003 | -63.5577
-7.5 | -0.3389 | 0.00602 | -0.1001 | -56.2957
-7 | -0.2806 | 0.00581 | -0.1002 | -48.296
-6.5 | -0.2222 | 0.00562 | -0.1003 | -39.5374
-5.5 | -0.1058 | 0.00531 | -0.1007 | -19.9247
-5 | -0.0477 | 0.00514 | -0.101 | -9.2802
-4.5 | 0.0102 | 0.00498 | -0.1013 | 2.0482
-4 | 0.0679 | 0.00488 | -0.1016 | 13.9139
-3.5 | 0.126 | 0.00475 | -0.1021 | 26.5263
-3 | 0.1829 | 0.00466 | -0.1023 | 39.2489
-2.5 | 0.239 | 0.00463 | -0.1024 | 51.6199
-2 | 0.2941 | 0.00466 | -0.1024 | 63.1116
-1.5 | 0.35 | 0.00469 | -0.1025 | 74.6269
-1 | 0.4054 | 0.0047 | -0.1025 | 86.2553
-0.5 | 0.4594 | 0.00474 | -0.1023 | 96.9198
0 | 0.5115 | 0.00473 | -0.1017 | 108.1395
1 | 0.6121 | 0.00471 | -0.0997 | 129.9575
1.5 | 0.6529 | 0.00485 | -0.0968 | 134.6186
2 | 0.654 | 0.00517 | -0.0851 | 126.499
2.5 | 0.6669 | 0.00555 | -0.0764 | 120.1622
3 | 0.6902 | 0.00594 | -0.0701 | 116.1953
3.5 | 0.6903 | 0.00619 | -0.0593 | 111.5186
4 | 0.703 | 0.00714 | -0.0512 | 98.4594
4.5 | 0.725 | 0.00802 | -0.0452 | 90.399
5 | 0.7548 | 0.00879 | -0.0408 | 85.8703
6 | 0.8255 | 0.01016 | -0.0342 | 81.25
6.5 | 0.8599 | 0.01095 | -0.0308 | 78.5297
7 | 0.8919 | 0.01187 | -0.0272 | 75.139
7.5 | 0.9291 | 0.01263 | -0.0245 | 73.5629
8 | 0.9612 | 0.01361 | -0.0211 | 70.6245
8.5 | 1.0005 | 0.01437 | -0.0189 | 69.6242
9 | 1.0373 | 0.01525 | -0.0164 | 68.0197
9.5 | 1.0782 | 0.016 | -0.0145 | 67.3875
10 | 1.1185 | 0.01678 | -0.0126 | 66.6567
10.5 | 1.1533 | 0.01785 | -0.0099 | 64.6106
11 | 1.191 | 0.01877 | -0.0077 | 63.4523
11.5 | 1.2237 | 0.02001 | -0.005 | 61.1544
12 | 1.2583 | 0.02116 | -0.0025 | 59.466
12.5 | 1.2897 | 0.02255 | 0.0003 | 57.1929
13 | 1.3214 | 0.02394 | 0.0029 | 55.1963
13.5 | 1.3537 | 0.02539 | 0.0053 | 53.3163
14 | 1.3882 | 0.02674 | 0.0074 | 51.9147
14.5 | 1.4148 | 0.02859 | 0.0103 | 49.4858
15 | 1.4461 | 0.03016 | 0.0126 | 47.9476
15.5 | 1.4708 | 0.03203 | 0.0157 | 45.9195
16 | 1.5153 | 0.0346 | 0.0137 | 43.7948
16.5 | 1.5704 | 0.03723 | 0.0097 | 42.181
17 | 1.6178 | 0.04043 | 0.0064 | 40.0148
17.5 | 1.662 | 0.04373 | 0.0036 | 38.0059
18 | 1.7011 | 0.04733 | 0.0013 | 35.9413
19 | 1.7228 | 0.05349 | 0.0086 | 32.2079
19.5 | 1.7434 | 0.05776 | 0.0084 | 30.1835
20 | 1.7474 | 0.06267 | 0.01 | 27.8826

## 151. Re 20M Mach 0.50 (1)
BIGFOIL.COM POLAR EXPORT
NACA67-616 a=0.5
NACA67-616 a=0.5 |  |  |  | Cl Max: | 1.522 | at alpha= | 8.5 | deg
JavaFoil+Calcfoil stall+Eppler ext transition |  |  |  | L/D Max: | 118.801 | at alpha= | 3.5 | deg
Re: | 20000000 |  |  | Cd Min: | 0.00614 | at alpha= | -5 | deg
Mach: | 0.5 |  |  | Cl=0 at alpha= | -4.0072 | deg
|  |  |  | @ Cl=0.1, Cd= | 0.0067796
|  |  |  | @ Cl=0.4, Cd= | 0.00682
|  |  |  | @ Cl=0.6, Cd= | 0.007373
alpha (deg) | Cl | Cd | Cm | Cl/Cd
-20 | -0.902 | 0.17954 | -0.028 | -5.026
-19.5 | -0.875 | 0.17454 | -0.028 | -5.012
-19 | -0.847 | 0.16336 | -0.029 | -5.188
-18.5 | -0.82 | 0.15626 | -0.03 | -5.246
-18 | -0.791 | 0.15089 | -0.03 | -5.245
-17.5 | -0.763 | 0.14392 | -0.03 | -5.299
-17 | -0.735 | 0.13882 | -0.031 | -5.293
-16.5 | -0.707 | 0.12649 | -0.032 | -5.592
-16 | -0.679 | 0.11954 | -0.032 | -5.682
-15.5 | -0.65 | 0.1141 | -0.033 | -5.701
-15 | -0.623 | 0.10691 | -0.033 | -5.823
-14.5 | -0.594 | 0.10056 | -0.034 | -5.91
-14 | -0.567 | 0.09338 | -0.035 | -6.072
-13.5 | -0.539 | 0.0865 | -0.036 | -6.234
-13 | -0.512 | 0.08016 | -0.038 | -6.385
-12.5 | -0.484 | 0.07507 | -0.039 | -6.448
-12 | -0.452 | 0.08266 | -0.035 | -5.471
-11.5 | -0.424 | 0.07616 | -0.036 | -5.568
-11 | -0.397 | 0.06773 | -0.039 | -5.863
-10.5 | -0.37 | 0.06163 | -0.042 | -6.005
-10 | -0.342 | 0.05765 | -0.043 | -5.932
-9.5 | -0.311 | 0.06488 | -0.037 | -4.787
-9 | -0.282 | 0.06187 | -0.037 | -4.56
-8.5 | -0.254 | 0.05692 | -0.039 | -4.469
-8 | -0.226 | 0.05138 | -0.041 | -4.407
-7.5 | -0.296 | 0.0491 | -0.041 | -6.025
-7 | -0.288 | 0.04301 | -0.047 | -6.686
-6.5 | -0.311 | 0.00779 | -0.082 | -39.968
-6 | -0.259 | 0.00749 | -0.084 | -34.508
-5.5 | -0.199 | 0.00626 | -0.085 | -31.765
-5 | -0.135 | 0.00614 | -0.087 | -21.965
-4.5 | -0.068 | 0.00642 | -0.088 | -10.575
-4 | 0.001 | 0.00627 | -0.09 | 0.171
-3.5 | 0.071 | 0.00684 | -0.091 | 10.443
-3 | 0.143 | 0.00669 | -0.093 | 21.328
-2.5 | 0.214 | 0.00656 | -0.094 | 32.688
-2 | 0.286 | 0.00648 | -0.096 | 44.15
-1.5 | 0.36 | 0.00662 | -0.097 | 54.379
-1 | 0.432 | 0.00698 | -0.099 | 61.879
-0.5 | 0.503 | 0.00715 | -0.1 | 70.396
0 | 0.567 | 0.00734 | -0.101 | 77.217
0.5 | 0.637 | 0.00741 | -0.103 | 85.909
1 | 0.707 | 0.00775 | -0.104 | 91.235
1.5 | 0.776 | 0.00802 | -0.106 | 96.758
2 | 0.846 | 0.00824 | -0.107 | 102.702
2.5 | 0.916 | 0.00863 | -0.109 | 106.139
3 | 0.985 | 0.00891 | -0.11 | 110.546
3.5 | 1.054 | 0.00888 | -0.111 | 118.801
4 | 1.112 | 0.00961 | -0.113 | 115.729
4.5 | 1.177 | 0.01018 | -0.114 | 115.606
5 | 1.24 | 0.01115 | -0.116 | 111.168
5.5 | 1.301 | 0.01202 | -0.117 | 108.262
6 | 1.36 | 0.01263 | -0.118 | 107.677
6.5 | 1.414 | 0.01328 | -0.12 | 106.486
7 | 1.46 | 0.01398 | -0.121 | 104.443
7.5 | 1.497 | 0.01473 | -0.122 | 101.636
8 | 1.521 | 0.01605 | -0.124 | 94.776
8.5 | 1.522 | 0.01713 | -0.125 | 88.891
9 | 1.467 | 0.01851 | -0.126 | 79.3
9.5 | 1.235 | 0.02086 | -0.128 | 59.18
10 | 0.94 | 0.02198 | -0.129 | 42.739
10.5 | 0.968 | 0.02494 | -0.13 | 38.803
11 | 1.001 | 0.0252 | -0.131 | 39.707
11.5 | 1.035 | 0.02395 | -0.133 | 43.214
12 | 1.065 | 0.02595 | -0.134 | 41.046
12.5 | 1.094 | 0.02891 | -0.135 | 37.829
13 | 1.121 | 0.03101 | -0.135 | 36.151
13.5 | 1.099 | 0.04801 | -0.128 | 22.884

## 152. Re 20M Mach 0.50 (2)
BIGFOIL.COM POLAR EXPORT
NACA67-616 a=0.5
NACA67-616 a=0.5 |  |  |  | Cl Max: | 1.434 | at alpha= | 14 | deg
XFOIL ncrit=9 |  |  |  | L/D Max: | 138.327 | at alpha= | 2 | deg
Re: | 20000000 |  |  | Cd Min: | 0.0429 | at alpha= | 14 | deg
Mach: | 0.5 |  |  | Cl=0 at alpha= | -99 | deg
|  |  |  | @ Cl=0.1, Cd= | 0.00489
|  |  |  | @ Cl=0.4, Cd= | 0.00489
|  |  |  | @ Cl=0.6, Cd= | 0.0048874
alpha (deg) | Cl | Cd | Cm | Cl/Cd
0 | 0.588 | 0.00489 | -0.1164 | 120.2454
0.5 | 0.634 | 0.00488 | -0.1127 | 129.918
1 | 0.6556 | 0.00488 | -0.1036 | 134.3443
1.5 | 0.6907 | 0.00503 | -0.0978 | 137.3161
2 | 0.7276 | 0.00526 | -0.0924 | 138.327
2.5 | 0.7465 | 0.00567 | -0.0835 | 131.6578
3.5 | 0.7356 | 0.00722 | -0.0571 | 101.8837
4 | 0.7337 | 0.00872 | -0.0453 | 84.1399
4.5 | 0.7535 | 0.00998 | -0.0377 | 75.501
5 | 0.7762 | 0.01126 | -0.0309 | 68.9343
5.5 | 0.7968 | 0.01274 | -0.024 | 62.5432
6 | 0.8339 | 0.01378 | -0.0197 | 60.5152
6.5 | 0.8645 | 0.01515 | -0.0146 | 57.0627
7 | 0.9009 | 0.01637 | -0.0105 | 55.0336
7.5 | 0.9334 | 0.01785 | -0.0058 | 52.2913
8 | 0.9689 | 0.01931 | -0.0017 | 50.1761
8.5 | 1.0109 | 0.02057 | 0.0015 | 49.1444
9 | 1.0511 | 0.02199 | 0.005 | 47.799
9.5 | 1.0977 | 0.02322 | 0.0078 | 47.2739
10 | 1.1403 | 0.02471 | 0.011 | 46.1473
10.5 | 1.1831 | 0.02621 | 0.0144 | 45.1393
11 | 1.2224 | 0.02804 | 0.018 | 43.5949
11.5 | 1.2576 | 0.03012 | 0.0221 | 41.753
12 | 1.2959 | 0.03219 | 0.0258 | 40.2578
12.5 | 1.3329 | 0.03446 | 0.0297 | 38.6796
13 | 1.3709 | 0.03685 | 0.0334 | 37.2022
13.5 | 1.4066 | 0.03953 | 0.0374 | 35.5831
14 | 1.434 | 0.0429 | 0.0418 | 33.4266