## index
index | Re | Mach | Datasource
1 | 50000 | 0 | JavaFoil+Calcfoil stall+Eppler ext transition
2 | 50000 | 0 | XFOIL ncrit=9
3 | 50000 | 0.1 | JavaFoil+Calcfoil stall+Eppler ext transition
4 | 50000 | 0.1 | XFOIL ncrit=9
5 | 50000 | 0.25 | JavaFoil+Calcfoil stall+Eppler ext transition
6 | 50000 | 0.25 | XFOIL ncrit=9
7 | 50000 | 0.5 | JavaFoil+Calcfoil stall+Eppler ext transition
8 | 50000 | 0.5 | XFOIL ncrit=9
9 | 100000 | 0 | JavaFoil+Calcfoil stall+Eppler ext transition
10 | 100000 | 0 | XFOIL ncrit=9
11 | 100000 | 0.1 | JavaFoil+Calcfoil stall+Eppler ext transition
12 | 100000 | 0.1 | XFOIL ncrit=9
13 | 100000 | 0.25 | JavaFoil+Calcfoil stall+Eppler ext transition
14 | 100000 | 0.25 | XFOIL ncrit=9
15 | 100000 | 0.5 | JavaFoil+Calcfoil stall+Eppler ext transition
16 | 100000 | 0.5 | XFOIL ncrit=9
17 | 250000 | 0 | JavaFoil+Calcfoil stall+Eppler ext transition
18 | 250000 | 0 | XFOIL ncrit=9
19 | 250000 | 0.1 | JavaFoil+Calcfoil stall+Eppler ext transition
20 | 250000 | 0.1 | XFOIL ncrit=9
21 | 250000 | 0.25 | JavaFoil+Calcfoil stall+Eppler ext transition
22 | 250000 | 0.25 | XFOIL ncrit=9
23 | 250000 | 0.5 | JavaFoil+Calcfoil stall+Eppler ext transition
24 | 250000 | 0.5 | XFOIL ncrit=9
25 | 500000 | 0 | JavaFoil+Calcfoil stall+Eppler ext transition
26 | 500000 | 0 | XFOIL ncrit=9
27 | 500000 | 0.1 | JavaFoil+Calcfoil stall+Eppler ext transition
28 | 500000 | 0.25 | JavaFoil+Calcfoil stall+Eppler ext transition
29 | 500000 | 0.25 | XFOIL ncrit=9
30 | 500000 | 0.5 | JavaFoil+Calcfoil stall+Eppler ext transition
31 | 500000 | 0.5 | XFOIL ncrit=9
32 | 750000 | 0 | JavaFoil+Calcfoil stall+Eppler ext transition
33 | 750000 | 0 | XFOIL ncrit=9
34 | 750000 | 0.1 | JavaFoil+Calcfoil stall+Eppler ext transition
35 | 750000 | 0.1 | XFOIL ncrit=9
36 | 750000 | 0.25 | JavaFoil+Calcfoil stall+Eppler ext transition
37 | 750000 | 0.25 | XFOIL ncrit=9
38 | 750000 | 0.5 | JavaFoil+Calcfoil stall+Eppler ext transition
39 | 750000 | 0.5 | XFOIL ncrit=9
40 | 1000000 | 0 | JavaFoil+Calcfoil stall+Eppler ext transition
41 | 1000000 | 0 | XFOIL ncrit=9
42 | 1000000 | 0.1 | JavaFoil+Calcfoil stall+Eppler ext transition
43 | 1000000 | 0.1 | XFOIL ncrit=9
44 | 1000000 | 0.25 | JavaFoil+Calcfoil stall+Eppler ext transition
45 | 1000000 | 0.25 | XFOIL ncrit=9
46 | 1000000 | 0.5 | JavaFoil+Calcfoil stall+Eppler ext transition
47 | 1000000 | 0.5 | XFOIL ncrit=9
48 | 2000000 | 0 | JavaFoil+Calcfoil stall+Eppler ext transition
49 | 2000000 | 0 | XFOIL ncrit=9
50 | 2000000 | 0.1 | JavaFoil+Calcfoil stall+Eppler ext transition
51 | 2000000 | 0.1 | XFOIL ncrit=9
52 | 2000000 | 0.25 | JavaFoil+Calcfoil stall+Eppler ext transition
53 | 2000000 | 0.25 | XFOIL ncrit=9
54 | 2000000 | 0.5 | JavaFoil+Calcfoil stall+Eppler ext transition
55 | 2000000 | 0.5 | XFOIL ncrit=9
56 | 3000000 | 0 | JavaFoil+Calcfoil stall+Eppler ext transition
57 | 3000000 | 0 | XFOIL ncrit=9
58 | 3000000 | 0.1 | JavaFoil+Calcfoil stall+Eppler ext transition
59 | 3000000 | 0.1 | XFOIL ncrit=9
60 | 3000000 | 0.25 | JavaFoil+Calcfoil stall+Eppler ext transition
61 | 3000000 | 0.25 | XFOIL ncrit=9
62 | 3000000 | 0.5 | JavaFoil+Calcfoil stall+Eppler ext transition
63 | 3000000 | 0.5 | XFOIL ncrit=9
64 | 4000000 | 0 | JavaFoil+Calcfoil stall+Eppler ext transition
65 | 4000000 | 0 | XFOIL ncrit=9
66 | 4000000 | 0.1 | JavaFoil+Calcfoil stall+Eppler ext transition
67 | 4000000 | 0.1 | XFOIL ncrit=9
68 | 4000000 | 0.25 | JavaFoil+Calcfoil stall+Eppler ext transition
69 | 4000000 | 0.25 | XFOIL ncrit=9
70 | 4000000 | 0.5 | JavaFoil+Calcfoil stall+Eppler ext transition
71 | 4000000 | 0.5 | XFOIL ncrit=9
72 | 5000000 | 0 | JavaFoil+Calcfoil stall+Eppler ext transition
73 | 5000000 | 0 | XFOIL ncrit=9
74 | 5000000 | 0.1 | JavaFoil+Calcfoil stall+Eppler ext transition
75 | 5000000 | 0.1 | XFOIL ncrit=9
76 | 5000000 | 0.25 | JavaFoil+Calcfoil stall+Eppler ext transition
77 | 5000000 | 0.25 | XFOIL ncrit=9
78 | 5000000 | 0.5 | JavaFoil+Calcfoil stall+Eppler ext transition
79 | 5000000 | 0.5 | XFOIL ncrit=9
80 | 6000000 | 0 | JavaFoil+Calcfoil stall+Eppler ext transition
81 | 6000000 | 0 | XFOIL ncrit=9
82 | 6000000 | 0.1 | JavaFoil+Calcfoil stall+Eppler ext transition
83 | 6000000 | 0.1 | XFOIL ncrit=9
84 | 6000000 | 0.25 | JavaFoil+Calcfoil stall+Eppler ext transition
85 | 6000000 | 0.25 | XFOIL ncrit=9
86 | 6000000 | 0.5 | JavaFoil+Calcfoil stall+Eppler ext transition
87 | 6000000 | 0.5 | XFOIL ncrit=9
88 | 7000000 | 0 | JavaFoil+Calcfoil stall+Eppler ext transition
89 | 7000000 | 0 | XFOIL ncrit=9
90 | 7000000 | 0.1 | JavaFoil+Calcfoil stall+Eppler ext transition
91 | 7000000 | 0.1 | XFOIL ncrit=9
92 | 7000000 | 0.25 | JavaFoil+Calcfoil stall+Eppler ext transition
93 | 7000000 | 0.25 | XFOIL ncrit=9
94 | 7000000 | 0.5 | JavaFoil+Calcfoil stall+Eppler ext transition
95 | 7000000 | 0.5 | XFOIL ncrit=9
96 | 8000000 | 0 | JavaFoil+Calcfoil stall+Eppler ext transition
97 | 8000000 | 0 | XFOIL ncrit=9
98 | 8000000 | 0.1 | JavaFoil+Calcfoil stall+Eppler ext transition
99 | 8000000 | 0.1 | XFOIL ncrit=9
100 | 8000000 | 0.25 | JavaFoil+Calcfoil stall+Eppler ext transition
101 | 8000000 | 0.25 | XFOIL ncrit=9
102 | 8000000 | 0.5 | JavaFoil+Calcfoil stall+Eppler ext transition
103 | 8000000 | 0.5 | XFOIL ncrit=9
104 | 10000000 | 0 | JavaFoil+Calcfoil stall+Eppler ext transition
105 | 10000000 | 0 | XFOIL ncrit=9
106 | 10000000 | 0.1 | JavaFoil+Calcfoil stall+Eppler ext transition
107 | 10000000 | 0.1 | XFOIL ncrit=9
108 | 10000000 | 0.25 | JavaFoil+Calcfoil stall+Eppler ext transition
109 | 10000000 | 0.25 | XFOIL ncrit=9
110 | 10000000 | 0.5 | JavaFoil+Calcfoil stall+Eppler ext transition
111 | 10000000 | 0.5 | XFOIL ncrit=9
112 | 12000000 | 0 | JavaFoil+Calcfoil stall+Eppler ext transition
113 | 12000000 | 0 | XFOIL ncrit=9
114 | 12000000 | 0.1 | JavaFoil+Calcfoil stall+Eppler ext transition
115 | 12000000 | 0.1 | XFOIL ncrit=9
116 | 12000000 | 0.25 | JavaFoil+Calcfoil stall+Eppler ext transition
117 | 12000000 | 0.25 | XFOIL ncrit=9
118 | 12000000 | 0.5 | JavaFoil+Calcfoil stall+Eppler ext transition
119 | 12000000 | 0.5 | XFOIL ncrit=9
120 | 14000000 | 0 | JavaFoil+Calcfoil stall+Eppler ext transition
121 | 14000000 | 0 | XFOIL ncrit=9
122 | 14000000 | 0.1 | JavaFoil+Calcfoil stall+Eppler ext transition
123 | 14000000 | 0.1 | XFOIL ncrit=9
124 | 14000000 | 0.25 | JavaFoil+Calcfoil stall+Eppler ext transition
125 | 14000000 | 0.25 | XFOIL ncrit=9
126 | 14000000 | 0.5 | JavaFoil+Calcfoil stall+Eppler ext transition
127 | 14000000 | 0.5 | XFOIL ncrit=9
128 | 16000000 | 0 | JavaFoil+Calcfoil stall+Eppler ext transition
129 | 16000000 | 0 | XFOIL ncrit=9
130 | 16000000 | 0.1 | JavaFoil+Calcfoil stall+Eppler ext transition
131 | 16000000 | 0.1 | XFOIL ncrit=9
132 | 16000000 | 0.25 | JavaFoil+Calcfoil stall+Eppler ext transition
133 | 16000000 | 0.25 | XFOIL ncrit=9
134 | 16000000 | 0.5 | JavaFoil+Calcfoil stall+Eppler ext transition
135 | 16000000 | 0.5 | XFOIL ncrit=9
136 | 18000000 | 0 | JavaFoil+Calcfoil stall+Eppler ext transition
137 | 18000000 | 0 | XFOIL ncrit=9
138 | 18000000 | 0.1 | JavaFoil+Calcfoil stall+Eppler ext transition
139 | 18000000 | 0.1 | XFOIL ncrit=9
140 | 18000000 | 0.25 | JavaFoil+Calcfoil stall+Eppler ext transition
141 | 18000000 | 0.25 | XFOIL ncrit=9
142 | 18000000 | 0.5 | JavaFoil+Calcfoil stall+Eppler ext transition
143 | 18000000 | 0.5 | XFOIL ncrit=9
144 | 20000000 | 0 | JavaFoil+Calcfoil stall+Eppler ext transition
145 | 20000000 | 0 | XFOIL ncrit=9
146 | 20000000 | 0.1 | JavaFoil+Calcfoil stall+Eppler ext transition
147 | 20000000 | 0.1 | XFOIL ncrit=9
148 | 20000000 | 0.25 | JavaFoil+Calcfoil stall+Eppler ext transition
149 | 20000000 | 0.25 | XFOIL ncrit=9
150 | 20000000 | 0.5 | JavaFoil+Calcfoil stall+Eppler ext transition
151 | 20000000 | 0.5 | XFOIL ncrit=9

## 1. Re 50k Mach 0.00 (1)
BIGFOIL.COM POLAR EXPORT
NACA67-119 a=0.6
NACA67-119 a=0.6 |  |  |  | Cl Max: | 1.182 | at alpha= | 15.5 | deg
JavaFoil+Calcfoil stall+Eppler ext transition |  |  |  | L/D Max: | 30.634 | at alpha= | 7 | deg
Re: | 50000 |  |  | Cd Min: | 0.02183 | at alpha= | -0.5 | deg
Mach: | 0 |  |  | Cl=0 at alpha= | -0.73333 | deg
|  |  |  | @ Cl=0.1, Cd= | 0.021936
|  |  |  | @ Cl=0.4, Cd= | 0.022651
|  |  |  | @ Cl=0.6, Cd= | 0.023806
alpha (deg) | Cl | Cd | Cm | Cl/Cd
-20 | -1.04 | 0.27016 | 0.016 | -3.849
-19.5 | -1.054 | 0.26257 | 0.015 | -4.015
-19 | -1.067 | 0.24504 | 0.015 | -4.356
-18.5 | -1.079 | 0.23593 | 0.015 | -4.572
-18 | -1.088 | 0.21929 | 0.014 | -4.96
-17.5 | -1.095 | 0.20537 | 0.014 | -5.331
-17 | -1.1 | 0.19304 | 0.013 | -5.696
-16.5 | -1.102 | 0.18304 | 0.013 | -6.019
-16 | -1.102 | 0.17149 | 0.012 | -6.424
-15.5 | -1.098 | 0.16227 | 0.012 | -6.77
-15 | -1.093 | 0.15047 | 0.011 | -7.261
-14.5 | -1.084 | 0.14308 | 0.011 | -7.574
-14 | -1.072 | 0.13487 | 0.01 | -7.947
-13.5 | -1.057 | 0.12384 | 0.01 | -8.532
-13 | -1.039 | 0.11917 | 0.009 | -8.717
-12.5 | -1.017 | 0.1099 | 0.009 | -9.255
-12 | -0.991 | 0.10341 | 0.008 | -9.586
-11.5 | -0.963 | 0.09607 | 0.008 | -10.02
-11 | -0.932 | 0.09046 | 0.007 | -10.307
-10.5 | -0.9 | 0.08503 | 0.007 | -10.581
-10 | -0.865 | 0.07956 | 0.006 | -10.873
-9.5 | -0.829 | 0.07429 | 0.006 | -11.152
-9 | -0.79 | 0.06977 | 0.005 | -11.327
-8.5 | -0.75 | 0.06526 | 0.004 | -11.486
-8 | -0.708 | 0.06154 | 0.004 | -11.499
-7.5 | -0.664 | 0.05813 | 0.003 | -11.425
-7 | -0.62 | 0.05483 | 0.002 | -11.301
-6.5 | -0.575 | 0.05148 | 0.002 | -11.164
-6 | -0.633 | 0.02664 | 0.002 | -23.771
-5.5 | -0.576 | 0.02598 | 0 | -22.182
-5 | -0.518 | 0.02537 | -0.001 | -20.421
-4.5 | -0.459 | 0.02485 | -0.003 | -18.466
-4 | -0.39 | 0.02291 | -0.004 | -17.04
-3.5 | -0.331 | 0.02259 | -0.006 | -14.67
-3 | -0.272 | 0.02234 | -0.007 | -12.171
-2.5 | -0.212 | 0.02219 | -0.009 | -9.569
-2 | -0.152 | 0.02205 | -0.01 | -6.916
-1.5 | -0.093 | 0.02195 | -0.011 | -4.223
-1 | -0.032 | 0.02188 | -0.013 | -1.48
-0.5 | 0.028 | 0.02183 | -0.014 | 1.28
0 | 0.088 | 0.02193 | -0.016 | 4.024
0.5 | 0.148 | 0.02196 | -0.017 | 6.761
1 | 0.209 | 0.02208 | -0.019 | 9.451
1.5 | 0.269 | 0.02222 | -0.02 | 12.1
2 | 0.329 | 0.02235 | -0.022 | 14.723
2.5 | 0.388 | 0.0226 | -0.023 | 17.154
3 | 0.447 | 0.02285 | -0.025 | 19.565
3.5 | 0.506 | 0.0232 | -0.026 | 21.809
4 | 0.565 | 0.02356 | -0.027 | 23.964
4.5 | 0.622 | 0.02396 | -0.029 | 25.986
5 | 0.68 | 0.0244 | -0.03 | 27.872
5.5 | 0.751 | 0.02747 | -0.032 | 27.355
6 | 0.809 | 0.02827 | -0.034 | 28.598
6.5 | 0.865 | 0.02911 | -0.035 | 29.705
7 | 0.918 | 0.02997 | -0.037 | 30.634
7.5 | 0.812 | 0.05641 | -0.021 | 14.39
8 | 0.852 | 0.06052 | -0.021 | 14.076
8.5 | 0.892 | 0.06433 | -0.021 | 13.865
9 | 0.93 | 0.06863 | -0.021 | 13.548
9.5 | 0.965 | 0.07322 | -0.022 | 13.185
10 | 0.999 | 0.07867 | -0.022 | 12.701
10.5 | 1.03 | 0.08377 | -0.022 | 12.301
11 | 1.06 | 0.08779 | -0.024 | 12.077
11.5 | 1.086 | 0.09404 | -0.024 | 11.547
12 | 1.108 | 0.10078 | -0.024 | 10.999
12.5 | 1.128 | 0.10806 | -0.024 | 10.441
13 | 1.145 | 0.11478 | -0.024 | 9.975
13.5 | 1.159 | 0.1233 | -0.024 | 9.396
14 | 1.168 | 0.13046 | -0.023 | 8.956
14.5 | 1.176 | 0.13908 | -0.023 | 8.455
15 | 1.18 | 0.14689 | -0.023 | 8.035
15.5 | 1.182 | 0.15558 | -0.023 | 7.599
16 | 1.181 | 0.16887 | -0.023 | 6.995
16.5 | 1.178 | 0.18054 | -0.024 | 6.523
17 | 1.172 | 0.19083 | -0.024 | 6.139
17.5 | 1.163 | 0.20226 | -0.025 | 5.751
18 | 1.153 | 0.21871 | -0.025 | 5.27
18.5 | 1.14 | 0.22736 | -0.025 | 5.014
19 | 1.126 | 0.23952 | -0.025 | 4.699
19.5 | 1.11 | 0.26144 | -0.026 | 4.245
20 | 1.092 | 0.26509 | -0.026 | 4.121

## 2. Re 50k Mach 0.00 (2)
BIGFOIL.COM POLAR EXPORT
NACA67-119 a=0.6
NACA67-119 a=0.6 |  |  |  | Cl Max: | 1.183 | at alpha= | 10 | deg
XFOIL ncrit=9 |  |  |  | L/D Max: | 21.6263 | at alpha= | 9 | deg
Re: | 50000 |  |  | Cd Min: | 0.16785 | at alpha= | -13.5 | deg
Mach: | 0 |  |  | Cl=0 at alpha= | 0.70769 | deg
|  |  |  | @ Cl=0.1, Cd= | 0.064443
|  |  |  | @ Cl=0.4, Cd= | 0.16268
|  |  |  | @ Cl=0.6, Cd= | 0.16268
alpha (deg) | Cl | Cd | Cm | Cl/Cd
-13.5 | -0.5142 | 0.16785 | -0.0225 | -3.0634
-13 | -0.4968 | 0.16101 | -0.0206 | -3.0855
-12.5 | -0.4988 | 0.15566 | -0.0185 | -3.2044
-12 | -0.7492 | 0.10986 | -0.0462 | -6.8196
-11.5 | -0.7675 | 0.10014 | -0.0439 | -7.6643
-11 | -0.9328 | 0.08907 | -0.0299 | -10.4727
-10.5 | -0.9855 | 0.0833 | -0.0183 | -11.8307
-10 | -1.0349 | 0.07752 | -0.0059 | -13.3501
-9.5 | -1.0726 | 0.07153 | 0.006 | -14.9951
-9 | -1.0946 | 0.06567 | 0.0166 | -16.6682
-8.5 | -1.0987 | 0.06001 | 0.0253 | -18.3086
-8 | -1.0942 | 0.0554 | 0.0335 | -19.7509
-7.5 | -1.0556 | 0.05067 | 0.0356 | -20.8328
-7 | -1.011 | 0.04686 | 0.0373 | -21.5749
-6.5 | -0.9302 | 0.04372 | 0.0327 | -21.2763
-6 | -0.6701 | 0.04927 | 0.0132 | -13.6006
-5.5 | -0.5523 | 0.06116 | 0.0147 | -9.0304
-5 | -0.1876 | 0.06813 | -0.0355 | -2.7536
-4.5 | -0.1781 | 0.06599 | -0.0327 | -2.6989
-4 | -0.1662 | 0.06429 | -0.0297 | -2.5852
-3.5 | -0.1525 | 0.06294 | -0.0264 | -2.4229
-3 | -0.1372 | 0.06188 | -0.0231 | -2.2172
-2.5 | -0.1208 | 0.06107 | -0.0196 | -1.9781
-2 | -0.1033 | 0.06047 | -0.0161 | -1.7083
-1.5 | -0.085 | 0.06005 | -0.0126 | -1.4155
-1 | -0.0663 | 0.05981 | -0.0091 | -1.1085
-0.5 | -0.0471 | 0.05973 | -0.0056 | -0.78855
0 | -0.0276 | 0.0598 | -0.002 | -0.46154
0.5 | -0.0081 | 0.06002 | 0.0014 | -0.13496
1 | 0.0114 | 0.06038 | 0.0049 | 0.1888
1.5 | 0.0306 | 0.06089 | 0.0083 | 0.50255
2 | 0.0494 | 0.06156 | 0.0117 | 0.80247
2.5 | 0.0677 | 0.0624 | 0.0151 | 1.0849
3 | 0.0854 | 0.0634 | 0.0183 | 1.347
3.5 | 0.1022 | 0.0646 | 0.0215 | 1.582
4 | 0.1179 | 0.06601 | 0.0246 | 1.7861
4.5 | 0.1326 | 0.06764 | 0.0275 | 1.9604
5 | 0.146 | 0.06953 | 0.0303 | 2.0998
5.5 | 0.1959 | 0.07272 | 0.0243 | 2.6939
6 | 0.2889 | 0.07649 | 0.0105 | 3.777
6.5 | 0.4642 | 0.07417 | -0.0062 | 6.2586
7 | 0.5552 | 0.07099 | -0.0092 | 7.8208
7.5 | 0.6771 | 0.06176 | -0.0106 | 10.9634
8.5 | 0.858 | 0.04535 | 0.0027 | 18.9195
9 | 1.0532 | 0.0487 | -0.0175 | 21.6263
9.5 | 1.1333 | 0.05363 | -0.0221 | 21.1318
10 | 1.183 | 0.05897 | -0.0221 | 20.061
10.5 | 1.1677 | 0.06336 | -0.0114 | 18.4296
11 | 1.1402 | 0.0679 | 0.0003 | 16.7923
11.5 | 1.0938 | 0.07191 | 0.0141 | 15.2107
12 | 1.0367 | 0.07658 | 0.0275 | 13.5375
12.5 | 0.97 | 0.08246 | 0.0394 | 11.7633
13 | 0.8988 | 0.08987 | 0.0489 | 10.0011
13.5 | 0.8393 | 0.09885 | 0.0546 | 8.4906
14.5 | 0.3789 | 0.15812 | 0.0228 | 2.3963
15 | 0.386 | 0.16268 | 0.0242 | 2.3728

## 3. Re 50k Mach 0.10 (1)
BIGFOIL.COM POLAR EXPORT
NACA67-119 a=0.6
NACA67-119 a=0.6 |  |  |  | Cl Max: | 1.167 | at alpha= | 15 | deg
JavaFoil+Calcfoil stall+Eppler ext transition |  |  |  | L/D Max: | 30.578 | at alpha= | 7 | deg
Re: | 50000 |  |  | Cd Min: | 0.02194 | at alpha= | -1 | deg
Mach: | 0.1 |  |  | Cl=0 at alpha= | -0.72951 | deg
|  |  |  | @ Cl=0.1, Cd= | 0.022009
|  |  |  | @ Cl=0.4, Cd= | 0.022746
|  |  |  | @ Cl=0.6, Cd= | 0.023868
alpha (deg) | Cl | Cd | Cm | Cl/Cd
-20 | -0.996 | 0.28247 | 0.016 | -3.527
-19.5 | -1.014 | 0.26755 | 0.016 | -3.791
-19 | -1.031 | 0.25338 | 0.015 | -4.069
-18.5 | -1.046 | 0.24324 | 0.015 | -4.299
-18 | -1.058 | 0.22521 | 0.014 | -4.699
-17.5 | -1.069 | 0.21237 | 0.014 | -5.033
-17 | -1.077 | 0.19623 | 0.013 | -5.488
-16.5 | -1.082 | 0.1845 | 0.013 | -5.866
-16 | -1.085 | 0.17722 | 0.012 | -6.123
-15.5 | -1.085 | 0.1646 | 0.012 | -6.59
-15 | -1.081 | 0.15592 | 0.011 | -6.935
-14.5 | -1.075 | 0.1482 | 0.011 | -7.252
-14 | -1.065 | 0.13402 | 0.01 | -7.946
-13.5 | -1.052 | 0.12747 | 0.01 | -8.251
-13 | -1.035 | 0.11856 | 0.009 | -8.733
-12.5 | -1.015 | 0.11231 | 0.009 | -9.04
-12 | -0.99 | 0.10311 | 0.008 | -9.604
-11.5 | -0.963 | 0.09775 | 0.008 | -9.849
-11 | -0.933 | 0.09118 | 0.007 | -10.233
-10.5 | -0.901 | 0.08572 | 0.007 | -10.511
-10 | -0.867 | 0.08011 | 0.006 | -10.822
-9.5 | -0.831 | 0.07463 | 0.006 | -11.13
-9 | -0.793 | 0.06997 | 0.005 | -11.33
-8.5 | -0.752 | 0.06585 | 0.005 | -11.425
-8 | -0.711 | 0.06204 | 0.004 | -11.452
-7.5 | -0.667 | 0.05826 | 0.003 | -11.448
-7 | -0.622 | 0.05511 | 0.002 | -11.291
-6.5 | -0.577 | 0.05167 | 0.002 | -11.17
-6 | -0.636 | 0.02678 | 0.002 | -23.759
-5.5 | -0.579 | 0.0261 | 0 | -22.182
-5 | -0.52 | 0.02549 | -0.001 | -20.416
-4.5 | -0.461 | 0.02495 | -0.003 | -18.482
-4 | -0.392 | 0.023 | -0.004 | -17.057
-3.5 | -0.333 | 0.02266 | -0.006 | -14.694
-3 | -0.273 | 0.02245 | -0.007 | -12.173
-2.5 | -0.213 | 0.02222 | -0.009 | -9.602
-2 | -0.153 | 0.02215 | -0.01 | -6.917
-1.5 | -0.093 | 0.02202 | -0.011 | -4.231
-1 | -0.033 | 0.02194 | -0.013 | -1.483
-0.5 | 0.028 | 0.02194 | -0.014 | 1.281
0 | 0.089 | 0.022 | -0.016 | 4.031
0.5 | 0.149 | 0.02205 | -0.017 | 6.768
1 | 0.21 | 0.02217 | -0.019 | 9.463
1.5 | 0.27 | 0.02229 | -0.02 | 12.126
2 | 0.331 | 0.02246 | -0.022 | 14.723
2.5 | 0.39 | 0.0227 | -0.023 | 17.164
3 | 0.449 | 0.02297 | -0.025 | 19.557
3.5 | 0.508 | 0.02327 | -0.026 | 21.846
4 | 0.567 | 0.02364 | -0.028 | 23.994
4.5 | 0.625 | 0.02404 | -0.029 | 26.021
5 | 0.683 | 0.0245 | -0.03 | 27.885
5.5 | 0.755 | 0.02761 | -0.033 | 27.34
6 | 0.812 | 0.02843 | -0.034 | 28.569
6.5 | 0.868 | 0.02928 | -0.035 | 29.662
7 | 0.922 | 0.03016 | -0.037 | 30.578
7.5 | 0.816 | 0.05643 | -0.021 | 14.454
8 | 0.855 | 0.06077 | -0.021 | 14.072
8.5 | 0.895 | 0.06462 | -0.021 | 13.852
9 | 0.933 | 0.06897 | -0.021 | 13.522
9.5 | 0.968 | 0.07359 | -0.021 | 13.154
10 | 1.001 | 0.07842 | -0.022 | 12.767
10.5 | 1.032 | 0.08395 | -0.022 | 12.29
11 | 1.061 | 0.08843 | -0.024 | 11.994
11.5 | 1.085 | 0.09478 | -0.024 | 11.452
12 | 1.107 | 0.10208 | -0.024 | 10.843
12.5 | 1.125 | 0.10751 | -0.024 | 10.464
13 | 1.14 | 0.11673 | -0.024 | 9.767
13.5 | 1.152 | 0.1236 | -0.024 | 9.318
14 | 1.159 | 0.13274 | -0.022 | 8.732
14.5 | 1.165 | 0.14169 | -0.023 | 8.219
15 | 1.167 | 0.15129 | -0.023 | 7.712
15.5 | 1.166 | 0.16015 | -0.023 | 7.278
16 | 1.162 | 0.16896 | -0.024 | 6.876
16.5 | 1.155 | 0.18355 | -0.024 | 6.293
17 | 1.146 | 0.19527 | -0.024 | 5.867
17.5 | 1.134 | 0.20557 | -0.024 | 5.515
18 | 1.119 | 0.22251 | -0.025 | 5.031
18.5 | 1.103 | 0.23522 | -0.025 | 4.69
19 | 1.085 | 0.24926 | -0.025 | 4.353
19.5 | 1.065 | 0.27175 | -0.026 | 3.92
20 | 1.044 | 0.28129 | -0.027 | 3.713

## 4. Re 50k Mach 0.10 (2)
BIGFOIL.COM POLAR EXPORT
NACA67-119 a=0.6
NACA67-119 a=0.6 |  |  |  | Cl Max: | 1.179 | at alpha= | 10 | deg
XFOIL ncrit=9 |  |  |  | L/D Max: | 21.439 | at alpha= | 9 | deg
Re: | 50000 |  |  | Cd Min: | 0.16961 | at alpha= | 15 | deg
Mach: | 0.1 |  |  | Cl=0 at alpha= | 0.71026 | deg
|  |  |  | @ Cl=0.1, Cd= | 0.064731
|  |  |  | @ Cl=0.4, Cd= | 0.075663
|  |  |  | @ Cl=0.6, Cd= | 0.16961
alpha (deg) | Cl | Cd | Cm | Cl/Cd
-13.5 | -0.5134 | 0.16862 | -0.0226 | -3.0447
-13 | -0.4953 | 0.16168 | -0.0207 | -3.0635
-12.5 | -0.4968 | 0.15632 | -0.0186 | -3.1781
-11.5 | -0.7516 | 0.10218 | -0.0445 | -7.3556
-11 | -0.9188 | 0.09012 | -0.0321 | -10.1953
-10.5 | -0.9702 | 0.08407 | -0.0213 | -11.5404
-10 | -1.0223 | 0.07854 | -0.0086 | -13.0163
-9.5 | -1.0627 | 0.07262 | 0.0034 | -14.6337
-9 | -1.0889 | 0.06674 | 0.0144 | -16.3156
-8.5 | -1.0963 | 0.06102 | 0.0236 | -17.9662
-8 | -1.0946 | 0.05626 | 0.0321 | -19.4561
-7.5 | -1.0593 | 0.05142 | 0.0348 | -20.6009
-7 | -1.0198 | 0.04759 | 0.0376 | -21.4289
-6.5 | -0.9403 | 0.04421 | 0.0332 | -21.2689
-6 | -0.6766 | 0.04794 | 0.0115 | -14.1135
-5.5 | -0.5828 | 0.05939 | 0.0171 | -9.8131
-5 | -0.1878 | 0.06854 | -0.0357 | -2.74
-4.5 | -0.1784 | 0.06636 | -0.0329 | -2.6884
-4 | -0.1667 | 0.06463 | -0.0298 | -2.5793
-3.5 | -0.153 | 0.06326 | -0.0265 | -2.4186
-3 | -0.1377 | 0.06218 | -0.0232 | -2.2145
-2.5 | -0.1212 | 0.06135 | -0.0197 | -1.9756
-2 | -0.1037 | 0.06074 | -0.0162 | -1.7073
-1.5 | -0.0854 | 0.06032 | -0.0127 | -1.4158
-1 | -0.0665 | 0.06007 | -0.0091 | -1.107
-0.5 | -0.0473 | 0.05998 | -0.0056 | -0.7886
0 | -0.0278 | 0.06006 | -0.0021 | -0.46287
0.5 | -0.0082 | 0.06028 | 0.0014 | -0.13603
1 | 0.0113 | 0.06064 | 0.0049 | 0.18635
1.5 | 0.0306 | 0.06116 | 0.0084 | 0.50033
2 | 0.0495 | 0.06184 | 0.0118 | 0.80045
2.5 | 0.0679 | 0.06268 | 0.0151 | 1.0833
3 | 0.0856 | 0.0637 | 0.0184 | 1.3438
3.5 | 0.1025 | 0.06491 | 0.0216 | 1.5791
4 | 0.1183 | 0.06633 | 0.0246 | 1.7835
4.5 | 0.133 | 0.06799 | 0.0276 | 1.9562
5 | 0.1464 | 0.0699 | 0.0303 | 2.0944
5.5 | 0.202 | 0.07292 | 0.023 | 2.7702
6 | 0.3085 | 0.07741 | 0.0074 | 3.9853
6.5 | 0.4824 | 0.07409 | -0.008 | 6.511
7 | 0.5808 | 0.07003 | -0.0113 | 8.2936
8 | 0.8355 | 0.04289 | -0.003 | 19.4801
9 | 1.0593 | 0.04941 | -0.017 | 21.439
9.5 | 1.1338 | 0.05445 | -0.0207 | 20.8228
10 | 1.179 | 0.05986 | -0.0199 | 19.696
10.5 | 1.1592 | 0.06426 | -0.0086 | 18.0392
11 | 1.1255 | 0.06862 | 0.004 | 16.4019
11.5 | 1.0763 | 0.07276 | 0.0177 | 14.7925
12 | 1.0184 | 0.07773 | 0.0306 | 13.1018
12.5 | 0.9516 | 0.08393 | 0.0418 | 11.338
13 | 0.8838 | 0.09165 | 0.0503 | 9.6432
13.5 | 0.8297 | 0.10083 | 0.0552 | 8.2287
14 | 0.5829 | 0.1454 | 0.0374 | 4.0089
15 | 0.4901 | 0.16961 | 0.0288 | 2.8896

## 5. Re 50k Mach 0.25 (1)
BIGFOIL.COM POLAR EXPORT
NACA67-119 a=0.6
NACA67-119 a=0.6 |  |  |  | Cl Max: | 1.093 | at alpha= | 13 | deg
JavaFoil+Calcfoil stall+Eppler ext transition |  |  |  | L/D Max: | 30.329 | at alpha= | 7 | deg
Re: | 50000 |  |  | Cd Min: | 0.0223 | at alpha= | -0.5 | deg
Mach: | 0.25 |  |  | Cl=0 at alpha= | -0.73387 | deg
|  |  |  | @ Cl=0.1, Cd= | 0.022356
|  |  |  | @ Cl=0.4, Cd= | 0.02314
|  |  |  | @ Cl=0.6, Cd= | 0.024322
alpha (deg) | Cl | Cd | Cm | Cl/Cd
-18.5 | -0.753 | 0.30618 | 0.014 | -2.458
-18 | -0.798 | 0.29127 | 0.014 | -2.741
-17.5 | -0.84 | 0.26146 | 0.013 | -3.214
-17 | -0.878 | 0.24758 | 0.013 | -3.548
-16.5 | -0.912 | 0.22688 | 0.013 | -4.019
-16 | -0.94 | 0.20433 | 0.012 | -4.602
-15.5 | -0.964 | 0.19222 | 0.012 | -5.016
-15 | -0.982 | 0.17418 | 0.011 | -5.64
-14.5 | -0.995 | 0.16398 | 0.011 | -6.071
-14 | -1.003 | 0.15222 | 0.01 | -6.59
-13.5 | -1.005 | 0.13914 | 0.01 | -7.225
-13 | -1.002 | 0.12929 | 0.009 | -7.751
-12.5 | -0.993 | 0.11867 | 0.009 | -8.367
-12 | -0.977 | 0.11099 | 0.008 | -8.799
-11.5 | -0.956 | 0.10239 | 0.008 | -9.337
-11 | -0.932 | 0.09551 | 0.007 | -9.757
-10.5 | -0.904 | 0.08947 | 0.007 | -10.108
-10 | -0.874 | 0.08308 | 0.006 | -10.516
-9.5 | -0.84 | 0.07724 | 0.006 | -10.88
-9 | -0.805 | 0.07224 | 0.005 | -11.137
-8.5 | -0.765 | 0.06728 | 0.005 | -11.378
-8 | -0.724 | 0.0632 | 0.004 | -11.462
-7.5 | -0.681 | 0.05948 | 0.003 | -11.456
-7 | -0.636 | 0.05598 | 0.002 | -11.367
-6.5 | -0.59 | 0.05268 | 0.002 | -11.203
-6 | -0.544 | 0.0495 | 0.001 | -10.985
-5.5 | -0.593 | 0.02678 | 0 | -22.16
-5 | -0.534 | 0.02611 | -0.001 | -20.44
-4.5 | -0.473 | 0.02555 | -0.003 | -18.516
-4 | -0.403 | 0.02341 | -0.004 | -17.206
-3.5 | -0.342 | 0.02314 | -0.006 | -14.775
-3 | -0.281 | 0.02282 | -0.007 | -12.299
-2.5 | -0.219 | 0.02266 | -0.009 | -9.671
-2 | -0.157 | 0.02254 | -0.01 | -6.985
-1.5 | -0.096 | 0.02241 | -0.012 | -4.27
-1 | -0.033 | 0.02232 | -0.013 | -1.498
-0.5 | 0.029 | 0.0223 | -0.015 | 1.295
0 | 0.091 | 0.02234 | -0.016 | 4.078
0.5 | 0.153 | 0.02245 | -0.018 | 6.829
1 | 0.215 | 0.02256 | -0.019 | 9.549
1.5 | 0.278 | 0.02274 | -0.021 | 12.21
2 | 0.34 | 0.02291 | -0.022 | 14.832
2.5 | 0.4 | 0.02314 | -0.024 | 17.292
3 | 0.461 | 0.02344 | -0.025 | 19.684
3.5 | 0.522 | 0.02376 | -0.027 | 21.971
4 | 0.582 | 0.02419 | -0.028 | 24.078
4.5 | 0.642 | 0.02463 | -0.03 | 26.07
5 | 0.701 | 0.02509 | -0.031 | 27.947
5.5 | 0.774 | 0.02843 | -0.033 | 27.219
6 | 0.832 | 0.02931 | -0.035 | 28.394
6.5 | 0.889 | 0.03024 | -0.036 | 29.408
7 | 0.943 | 0.0311 | -0.038 | 30.329
7.5 | 0.832 | 0.05807 | -0.021 | 14.326
8 | 0.872 | 0.06216 | -0.021 | 14.035
8.5 | 0.911 | 0.0666 | -0.021 | 13.676
9 | 0.947 | 0.07099 | -0.021 | 13.339
9.5 | 0.98 | 0.07586 | -0.022 | 12.915
10 | 1.009 | 0.08179 | -0.022 | 12.342
10.5 | 1.036 | 0.08622 | -0.023 | 12.015
11 | 1.057 | 0.09346 | -0.024 | 11.313
11.5 | 1.074 | 0.09919 | -0.024 | 10.827
12 | 1.086 | 0.1071 | -0.024 | 10.138
12.5 | 1.092 | 0.11641 | -0.023 | 9.384
13 | 1.093 | 0.12445 | -0.022 | 8.786
13.5 | 1.09 | 0.13389 | -0.022 | 8.14
14 | 1.081 | 0.14524 | -0.022 | 7.442
14.5 | 1.067 | 0.15628 | -0.022 | 6.825
15 | 1.047 | 0.17304 | -0.023 | 6.049
15.5 | 1.022 | 0.18135 | -0.023 | 5.634
16 | 0.991 | 0.20015 | -0.023 | 4.954
16.5 | 0.956 | 0.21489 | -0.024 | 4.45
17 | 0.917 | 0.23916 | -0.023 | 3.832
17.5 | 0.873 | 0.25871 | -0.024 | 3.373
18 | 0.825 | 0.2867 | -0.025 | 2.877

## 6. Re 50k Mach 0.25 (2)
BIGFOIL.COM POLAR EXPORT
NACA67-119 a=0.6
NACA67-119 a=0.6 |  |  |  | Cl Max: | 1.1513 | at alpha= | 10 | deg
XFOIL ncrit=9 |  |  |  | L/D Max: | 19.5573 | at alpha= | 8.5 | deg
Re: | 50000 |  |  | Cd Min: | 0.17434 | at alpha= | 15 | deg
Mach: | 0.25 |  |  | Cl=0 at alpha= | 0.71859 | deg
|  |  |  | @ Cl=0.1, Cd= | 0.066311
|  |  |  | @ Cl=0.4, Cd= | 0.076126
|  |  |  | @ Cl=0.6, Cd= | 0.17434
alpha (deg) | Cl | Cd | Cm | Cl/Cd
-13 | -0.49 | 0.16543 | -0.0211 | -2.962
-12.5 | -0.4894 | 0.15992 | -0.0193 | -3.0603
-12 | -0.4901 | 0.15425 | -0.0174 | -3.1773
-11.5 | -0.6949 | 0.11234 | -0.0454 | -6.1857
-11 | -0.7321 | 0.10126 | -0.0445 | -7.2299
-10.5 | -0.9062 | 0.08932 | -0.033 | -10.1455
-10 | -0.9526 | 0.08298 | -0.0231 | -11.4799
-9.5 | -1.0043 | 0.07772 | -0.0105 | -12.922
-9 | -1.0464 | 0.07199 | 0.0019 | -14.5354
-8.5 | -1.0742 | 0.06627 | 0.0132 | -16.2094
-8 | -1.0899 | 0.06109 | 0.0239 | -17.8409
-7.5 | -1.0711 | 0.05569 | 0.0294 | -19.2333
-7 | -1.0441 | 0.05138 | 0.0344 | -20.3211
-6.5 | -0.988 | 0.04732 | 0.0346 | -20.8791
-6 | -0.7845 | 0.04406 | 0.0114 | -17.8053
-5.5 | -0.6431 | 0.05394 | 0.0164 | -11.9225
-5 | -0.4677 | 0.06644 | 0.0092 | -7.0394
-4.5 | -0.1803 | 0.06842 | -0.0335 | -2.6352
-4 | -0.1689 | 0.06651 | -0.0305 | -2.5395
-3.5 | -0.1554 | 0.06501 | -0.0272 | -2.3904
-3 | -0.1401 | 0.06383 | -0.0238 | -2.1949
-2.5 | -0.1235 | 0.06293 | -0.0202 | -1.9625
-2 | -0.1058 | 0.06226 | -0.0167 | -1.6993
-1.5 | -0.0872 | 0.06179 | -0.0131 | -1.4112
-1 | -0.0681 | 0.06152 | -0.0094 | -1.107
-0.5 | -0.0485 | 0.06142 | -0.0058 | -0.78965
0 | -0.0286 | 0.06148 | -0.0022 | -0.46519
0.5 | -0.0087 | 0.06171 | 0.0014 | -0.14098
1 | 0.0112 | 0.06209 | 0.0049 | 0.18038
1.5 | 0.0309 | 0.06264 | 0.0085 | 0.4933
2 | 0.0502 | 0.06335 | 0.0119 | 0.79242
2.5 | 0.0689 | 0.06425 | 0.0153 | 1.0724
3 | 0.0869 | 0.06533 | 0.0186 | 1.3302
3.5 | 0.104 | 0.06661 | 0.0219 | 1.5613
4 | 0.1201 | 0.06813 | 0.025 | 1.7628
4.5 | 0.1349 | 0.0699 | 0.0279 | 1.9299
5 | 0.1485 | 0.07194 | 0.0307 | 2.0642
5.5 | 0.2421 | 0.07593 | 0.0155 | 3.1885
6 | 0.4275 | 0.07616 | -0.0059 | 5.6132
6.5 | 0.5211 | 0.07384 | -0.0098 | 7.0572
7 | 0.6153 | 0.06843 | -0.0104 | 8.9917
7.5 | 0.7369 | 0.05516 | -0.0058 | 13.3593
8 | 0.8329 | 0.04618 | 0.0042 | 18.0359
8.5 | 0.9454 | 0.04834 | -0.0015 | 19.5573
9.5 | 1.116 | 0.05853 | -0.0099 | 19.0671
10 | 1.1513 | 0.06458 | -0.0077 | 17.8275
10.5 | 1.1059 | 0.06835 | 0.0069 | 16.18
11 | 1.0559 | 0.07273 | 0.0203 | 14.5181
11.5 | 1.0021 | 0.07806 | 0.0322 | 12.8376
12 | 0.9425 | 0.08444 | 0.0423 | 11.1618
12.5 | 0.8832 | 0.09218 | 0.0499 | 9.5813
13 | 0.7098 | 0.11137 | 0.0515 | 6.3734
14 | 0.4949 | 0.16462 | 0.0243 | 3.0063
14.5 | 0.5225 | 0.17266 | 0.0263 | 3.0262
15 | 0.4961 | 0.17434 | 0.0286 | 2.8456

## 7. Re 50k Mach 0.50 (1)
BIGFOIL.COM POLAR EXPORT
NACA67-119 a=0.6
NACA67-119 a=0.6 |  |  |  | Cl Max: | 1.168 | at alpha= | 20 | deg
JavaFoil+Calcfoil stall+Eppler ext transition |  |  |  | L/D Max: | 27.124 | at alpha= | 6 | deg
Re: | 50000 |  |  | Cd Min: | 0.02408 | at alpha= | -0.5 | deg
Mach: | 0.5 |  |  | Cl=0 at alpha= | -0.73188 | deg
|  |  |  | @ Cl=0.1, Cd= | 0.024187
|  |  |  | @ Cl=0.4, Cd= | 0.025007
|  |  |  | @ Cl=0.6, Cd= | 0.026203
alpha (deg) | Cl | Cd | Cm | Cl/Cd
-20 | -1.09 | 0.45104 | 0.027 | -2.418
-19.5 | -1.063 | 0.44171 | 0.026 | -2.407
-19 | -1.033 | 0.44396 | 0.024 | -2.327
-18.5 | -1.005 | 0.44516 | 0.023 | -2.258
-18 | -0.978 | 0.42233 | 0.023 | -2.315
-17.5 | -0.95 | 0.43218 | 0.022 | -2.199
-17 | -0.923 | 0.4093 | 0.021 | -2.255
-16.5 | -0.893 | 0.40361 | 0.019 | -2.212
-16 | -0.865 | 0.36803 | 0.018 | -2.351
-15.5 | -0.837 | 0.36259 | 0.017 | -2.309
-15 | -0.81 | 0.36165 | 0.016 | -2.239
-14.5 | -0.782 | 0.35557 | 0.016 | -2.199
-14 | -0.752 | 0.32816 | 0.014 | -2.292
-13.5 | -0.724 | 0.33357 | 0.013 | -2.171
-13 | -0.697 | 0.29484 | 0.012 | -2.362
-12.5 | -0.669 | 0.29304 | 0.011 | -2.282
-12 | -0.641 | 0.2875 | 0.011 | -2.228
-11.5 | -0.611 | 0.2553 | 0.009 | -2.394
-11 | -0.583 | 0.22816 | 0.008 | -2.556
-10.5 | -0.554 | 0.20975 | 0.007 | -2.643
-10 | -0.526 | 0.20059 | 0.006 | -2.623
-9.5 | -0.498 | 0.15919 | 0.005 | -3.129
-9 | -0.748 | 0.14355 | 0.005 | -5.209
-8.5 | -0.764 | 0.08235 | 0.004 | -9.277
-8 | -0.751 | 0.07431 | 0.004 | -10.11
-7.5 | -0.724 | 0.06771 | 0.003 | -10.698
-7 | -0.687 | 0.06209 | 0.003 | -11.072
-6.5 | -0.644 | 0.05743 | 0.002 | -11.216
-6 | -0.596 | 0.05353 | 0.001 | -11.142
-5.5 | -0.546 | 0.05018 | 0 | -10.876
-5 | -0.591 | 0.02915 | -0.002 | -20.257
-4.5 | -0.525 | 0.02834 | -0.003 | -18.513
-4 | -0.457 | 0.02757 | -0.005 | -16.578
-3.5 | -0.381 | 0.02511 | -0.006 | -15.169
-3 | -0.313 | 0.02482 | -0.008 | -12.608
-2.5 | -0.244 | 0.0245 | -0.01 | -9.98
-2 | -0.176 | 0.0243 | -0.011 | -7.228
-1.5 | -0.107 | 0.0242 | -0.013 | -4.418
-1 | -0.037 | 0.02412 | -0.015 | -1.548
-0.5 | 0.032 | 0.02408 | -0.017 | 1.339
0 | 0.102 | 0.02419 | -0.018 | 4.205
0.5 | 0.171 | 0.02428 | -0.02 | 7.055
1 | 0.241 | 0.02443 | -0.022 | 9.853
1.5 | 0.31 | 0.02461 | -0.023 | 12.6
2 | 0.38 | 0.02494 | -0.025 | 15.216
2.5 | 0.446 | 0.02516 | -0.027 | 17.734
3 | 0.514 | 0.02565 | -0.028 | 20.054
3.5 | 0.582 | 0.02605 | -0.03 | 22.324
4 | 0.648 | 0.02661 | -0.032 | 24.35
4.5 | 0.713 | 0.02718 | -0.033 | 26.247
5 | 0.791 | 0.03141 | -0.036 | 25.178
5.5 | 0.854 | 0.03263 | -0.037 | 26.183
6 | 0.916 | 0.03375 | -0.039 | 27.124
6.5 | 0.816 | 0.05566 | -0.021 | 14.651
7 | 0.857 | 0.06049 | -0.021 | 14.164
7.5 | 0.891 | 0.06564 | -0.021 | 13.578
8 | 0.916 | 0.07194 | -0.022 | 12.731
8.5 | 0.923 | 0.08047 | -0.022 | 11.47
9 | 0.896 | 0.09003 | -0.022 | 9.954
9.5 | 0.689 | 0.13094 | -0.018 | 5.266
10 | 0.607 | 0.16103 | -0.018 | 3.771
10.5 | 0.636 | 0.22123 | -0.022 | 2.874
11 | 0.665 | 0.2555 | -0.025 | 2.601
11.5 | 0.692 | 0.27503 | -0.026 | 2.518
12 | 0.72 | 0.26727 | -0.026 | 2.695
12.5 | 0.75 | 0.29097 | -0.03 | 2.577
13 | 0.777 | 0.29559 | -0.031 | 2.63
13.5 | 0.805 | 0.31266 | -0.031 | 2.575
14 | 0.833 | 0.31196 | -0.032 | 2.669
14.5 | 0.861 | 0.33157 | -0.034 | 2.596
15 | 0.89 | 0.34882 | -0.036 | 2.551
15.5 | 0.917 | 0.37924 | -0.037 | 2.418
16 | 0.945 | 0.37545 | -0.038 | 2.516
16.5 | 0.973 | 0.39278 | -0.039 | 2.476
17 | 1.002 | 0.43012 | -0.042 | 2.33
17.5 | 1.029 | 0.42138 | -0.043 | 2.443
18 | 1.056 | 0.41789 | -0.044 | 2.528
18.5 | 1.084 | 0.44062 | -0.045 | 2.46
19 | 1.114 | 0.47554 | -0.048 | 2.343
19.5 | 1.141 | 0.47413 | -0.049 | 2.407
20 | 1.168 | 0.48903 | -0.05 | 2.388

## 8. Re 50k Mach 0.50 (2)
BIGFOIL.COM POLAR EXPORT
NACA67-119 a=0.6
NACA67-119 a=0.6 |  |  |  | Cl Max: | 0.9514 | at alpha= | 8.5 | deg
XFOIL ncrit=9 |  |  |  | L/D Max: | 16.0843 | at alpha= | 8 | deg
Re: | 50000 |  |  | Cd Min: | 0.17506 | at alpha= | 13.5 | deg
Mach: | 0.5 |  |  | Cl=0 at alpha= | 0.75467 | deg
|  |  |  | @ Cl=0.1, Cd= | 0.073335
|  |  |  | @ Cl=0.4, Cd= | 0.080626
|  |  |  | @ Cl=0.6, Cd= | 0.17506
alpha (deg) | Cl | Cd | Cm | Cl/Cd
-11.5 | -0.5332 | 0.15356 | -0.0306 | -3.4723
-10.5 | -0.5868 | 0.13104 | -0.0366 | -4.478
-10 | -0.6104 | 0.12048 | -0.0381 | -5.0664
-8.5 | -0.8369 | 0.08365 | -0.0347 | -10.0048
-8 | -0.8983 | 0.07686 | -0.0244 | -11.6875
-7.5 | -0.9284 | 0.07082 | -0.0147 | -13.1093
-7 | -0.9677 | 0.06564 | -0.0022 | -14.7425
-6.5 | -0.9933 | 0.06077 | 0.0099 | -16.3452
-6 | -0.9909 | 0.05573 | 0.0189 | -17.7804
-5.5 | -0.8811 | 0.05066 | 0.013 | -17.3924
-5 | -0.7346 | 0.04854 | 0.0042 | -15.1339
-4.5 | -0.5871 | 0.06365 | 0.0165 | -9.2239
-4 | -0.3668 | 0.07341 | 0.0014 | -4.9966
-3.5 | -0.1642 | 0.073 | -0.0299 | -2.2493
-3 | -0.1494 | 0.07132 | -0.0263 | -2.0948
-2.5 | -0.1327 | 0.07003 | -0.0225 | -1.8949
-2 | -0.1144 | 0.06908 | -0.0186 | -1.6561
-1.5 | -0.0949 | 0.06841 | -0.0147 | -1.3872
-1 | -0.0746 | 0.06799 | -0.0107 | -1.0972
-0.5 | -0.0536 | 0.06781 | -0.0068 | -0.79044
0 | -0.0324 | 0.06785 | -0.0028 | -0.47752
0.5 | -0.0109 | 0.0681 | 0.0011 | -0.16006
1 | 0.0105 | 0.06855 | 0.005 | 0.15317
1.5 | 0.0316 | 0.06921 | 0.0088 | 0.45658
2 | 0.0523 | 0.07009 | 0.0126 | 0.74618
2.5 | 0.0723 | 0.07121 | 0.0163 | 1.0153
3 | 0.0915 | 0.07257 | 0.0198 | 1.2609
3.5 | 0.1096 | 0.0742 | 0.0232 | 1.4771
4 | 0.1265 | 0.07613 | 0.0264 | 1.6616
4.5 | 0.1571 | 0.07866 | 0.0258 | 1.9972
5 | 0.3609 | 0.08077 | -0.0035 | 4.4682
5.5 | 0.448 | 0.08045 | -0.0073 | 5.5687
6 | 0.5296 | 0.07817 | -0.0078 | 6.775
6.5 | 0.6676 | 0.06815 | -0.006 | 9.796
7 | 0.8203 | 0.05193 | 0.0075 | 15.7963
7.5 | 0.8591 | 0.05467 | 0.0135 | 15.7143
8 | 0.9345 | 0.0581 | 0.0145 | 16.0843
8.5 | 0.9514 | 0.06324 | 0.0203 | 15.0443
9 | 0.9202 | 0.06938 | 0.0296 | 13.2632
9.5 | 0.9011 | 0.07575 | 0.0367 | 11.8957
10 | 0.8362 | 0.08425 | 0.0441 | 9.9252
10.5 | 0.765 | 0.09503 | 0.0478 | 8.0501
11 | 0.7005 | 0.10783 | 0.0473 | 6.4963
11.5 | 0.6551 | 0.12092 | 0.0448 | 5.4176
12 | 0.589 | 0.138 | 0.0375 | 4.2681
12.5 | 0.5699 | 0.14789 | 0.0361 | 3.8535
13 | 0.5619 | 0.15649 | 0.0357 | 3.5906
13.5 | 0.5001 | 0.17506 | 0.024 | 2.8567

## 9. Re 100k Mach 0.00 (1)
BIGFOIL.COM POLAR EXPORT
NACA67-119 a=0.6
NACA67-119 a=0.6 |  |  |  | Cl Max: | 1.184 | at alpha= | 15.5 | deg
JavaFoil+Calcfoil stall+Eppler ext transition |  |  |  | L/D Max: | 38.539 | at alpha= | 8.5 | deg
Re: | 100000 |  |  | Cd Min: | 0.01593 | at alpha= | -0.5 | deg
Mach: | 0 |  |  | Cl=0 at alpha= | -0.73333 | deg
|  |  |  | @ Cl=0.1, Cd= | 0.015978
|  |  |  | @ Cl=0.4, Cd= | 0.016556
|  |  |  | @ Cl=0.6, Cd= | 0.017417
alpha (deg) | Cl | Cd | Cm | Cl/Cd
-20 | -1.04 | 0.23614 | 0.016 | -4.405
-19.5 | -1.055 | 0.22527 | 0.016 | -4.681
-19 | -1.068 | 0.21009 | 0.015 | -5.081
-18.5 | -1.079 | 0.20107 | 0.015 | -5.365
-18 | -1.088 | 0.19008 | 0.014 | -5.723
-17.5 | -1.095 | 0.18119 | 0.014 | -6.044
-17 | -1.1 | 0.16881 | 0.013 | -6.515
-16.5 | -1.102 | 0.16125 | 0.013 | -6.834
-16 | -1.102 | 0.15334 | 0.013 | -7.186
-15.5 | -1.099 | 0.14296 | 0.012 | -7.686
-15 | -1.093 | 0.13417 | 0.012 | -8.145
-14.5 | -1.084 | 0.12802 | 0.011 | -8.467
-14 | -1.072 | 0.11961 | 0.011 | -8.964
-13.5 | -1.057 | 0.11061 | 0.01 | -9.555
-13 | -1.039 | 0.10528 | 0.01 | -9.872
-12.5 | -1.017 | 0.09834 | 0.009 | -10.346
-12 | -0.992 | 0.0927 | 0.009 | -10.703
-11.5 | -0.964 | 0.08742 | 0.008 | -11.027
-11 | -0.934 | 0.08138 | 0.008 | -11.478
-10.5 | -0.901 | 0.07626 | 0.007 | -11.82
-10 | -0.867 | 0.07166 | 0.007 | -12.095
-9.5 | -0.83 | 0.06684 | 0.006 | -12.421
-9 | -0.792 | 0.06254 | 0.006 | -12.671
-8.5 | -0.752 | 0.05894 | 0.005 | -12.752
-8 | -0.709 | 0.05561 | 0.004 | -12.751
-7.5 | -0.665 | 0.05256 | 0.003 | -12.656
-7 | -0.746 | 0.02332 | 0.005 | -31.983
-6.5 | -0.691 | 0.02266 | 0.003 | -30.488
-6 | -0.635 | 0.02203 | 0.002 | -28.808
-5.5 | -0.577 | 0.02137 | 0 | -27.011
-5 | -0.519 | 0.0208 | -0.001 | -24.946
-4.5 | -0.46 | 0.02029 | -0.003 | -22.647
-4 | -0.391 | 0.0168 | -0.004 | -23.259
-3.5 | -0.332 | 0.01654 | -0.006 | -20.058
-3 | -0.272 | 0.01633 | -0.007 | -16.665
-2.5 | -0.212 | 0.0162 | -0.009 | -13.114
-2 | -0.153 | 0.01608 | -0.01 | -9.487
-1.5 | -0.093 | 0.016 | -0.011 | -5.801
-1 | -0.032 | 0.01595 | -0.013 | -2.032
-0.5 | 0.028 | 0.01593 | -0.014 | 1.757
0 | 0.088 | 0.01597 | -0.016 | 5.53
0.5 | 0.149 | 0.01601 | -0.017 | 9.283
1 | 0.209 | 0.01611 | -0.019 | 12.969
1.5 | 0.269 | 0.0162 | -0.02 | 16.613
2 | 0.329 | 0.01631 | -0.022 | 20.191
2.5 | 0.388 | 0.01652 | -0.023 | 23.493
3 | 0.448 | 0.0167 | -0.025 | 26.796
3.5 | 0.507 | 0.01694 | -0.026 | 29.901
4 | 0.565 | 0.01723 | -0.027 | 32.811
4.5 | 0.623 | 0.01754 | -0.029 | 35.536
5 | 0.681 | 0.0179 | -0.03 | 38.053
5.5 | 0.753 | 0.0228 | -0.033 | 33.018
6 | 0.81 | 0.02351 | -0.034 | 34.452
6.5 | 0.866 | 0.02427 | -0.035 | 35.691
7 | 0.92 | 0.02514 | -0.037 | 36.598
7.5 | 0.972 | 0.026 | -0.038 | 37.395
8 | 1.022 | 0.02691 | -0.04 | 37.989
8.5 | 1.07 | 0.02776 | -0.041 | 38.539
9 | 0.932 | 0.06187 | -0.023 | 15.071
9.5 | 0.967 | 0.06628 | -0.023 | 14.591
10 | 1.001 | 0.07076 | -0.023 | 14.141
10.5 | 1.031 | 0.07556 | -0.023 | 13.647
11 | 1.065 | 0.07912 | -0.027 | 13.465
11.5 | 1.09 | 0.08405 | -0.027 | 12.973
12 | 1.111 | 0.09055 | -0.026 | 12.275
12.5 | 1.131 | 0.09672 | -0.027 | 11.694
13 | 1.147 | 0.10289 | -0.027 | 11.149
13.5 | 1.161 | 0.11029 | -0.027 | 10.523
14 | 1.171 | 0.11679 | -0.026 | 10.023
14.5 | 1.178 | 0.1236 | -0.027 | 9.531
15 | 1.182 | 0.13369 | -0.027 | 8.845
15.5 | 1.184 | 0.13999 | -0.027 | 8.459
16 | 1.182 | 0.14898 | -0.025 | 7.933
16.5 | 1.178 | 0.15622 | -0.024 | 7.539
17 | 1.172 | 0.16683 | -0.025 | 7.024
17.5 | 1.163 | 0.17603 | -0.025 | 6.609
18 | 1.153 | 0.18899 | -0.025 | 6.099
18.5 | 1.14 | 0.19976 | -0.026 | 5.708
19 | 1.126 | 0.21209 | -0.026 | 5.308
19.5 | 1.11 | 0.22441 | -0.026 | 4.946
20 | 1.093 | 0.23271 | -0.027 | 4.695

## 10. Re 100k Mach 0.00 (2)
BIGFOIL.COM POLAR EXPORT
NACA67-119 a=0.6
NACA67-119 a=0.6 |  |  |  | Cl Max: | 1.1831 | at alpha= | 11.5 | deg
XFOIL ncrit=9 |  |  |  | L/D Max: | 25.478 | at alpha= | 7.5 | deg
Re: | 100000 |  |  | Cd Min: | 0.17399 | at alpha= | 16.5 | deg
Mach: | 0 |  |  | Cl=0 at alpha= | 0.71649 | deg
|  |  |  | @ Cl=0.1, Cd= | 0.058723
|  |  |  | @ Cl=0.4, Cd= | 0.058723
|  |  |  | @ Cl=0.6, Cd= | 0.17399
alpha (deg) | Cl | Cd | Cm | Cl/Cd
-14.5 | -0.5371 | 0.16548 | -0.0308 | -3.2457
-14 | -0.5584 | 0.15782 | -0.0321 | -3.5382
-13.5 | -0.55 | 0.15299 | -0.03 | -3.595
-13 | -0.5866 | 0.14384 | -0.0322 | -4.0781
-12.5 | -0.8732 | 0.08954 | -0.0503 | -9.7521
-12 | -0.925 | 0.08193 | -0.0429 | -11.2901
-11.5 | -1 | 0.0751 | -0.0304 | -13.3156
-11 | -1.1381 | 0.07171 | -0.003 | -15.8709
-10.5 | -1.1549 | 0.06539 | 0.0063 | -17.6617
-10 | -1.1648 | 0.05962 | 0.0154 | -19.5371
-9.5 | -1.1672 | 0.05465 | 0.0241 | -21.3577
-9 | -1.1482 | 0.04992 | 0.0288 | -23.0008
-8.5 | -1.1189 | 0.04655 | 0.0324 | -24.0365
-8 | -1.0873 | 0.04345 | 0.0363 | -25.0242
-7.5 | -1.0352 | 0.04051 | 0.0358 | -25.5542
-7 | -0.9711 | 0.03817 | 0.0334 | -25.4414
-6.5 | -0.8987 | 0.03638 | 0.0292 | -24.7031
-6 | -0.8501 | 0.03502 | 0.0296 | -24.2747
-5.5 | -0.8257 | 0.03353 | 0.0344 | -24.6257
-5 | -0.8258 | 0.03117 | 0.0435 | -26.4934
-4.5 | -0.7403 | 0.03909 | 0.048 | -18.9383
-4 | -0.6296 | 0.04581 | 0.0424 | -13.7437
-3.5 | -0.4832 | 0.05227 | 0.0298 | -9.2443
-3 | -0.3716 | 0.05548 | 0.0203 | -6.6979
-2.5 | -0.1192 | 0.05913 | -0.0193 | -2.0159
-2 | -0.1022 | 0.05845 | -0.016 | -1.7485
-1.5 | -0.0844 | 0.05798 | -0.0126 | -1.4557
-1 | -0.0659 | 0.05771 | -0.0092 | -1.1419
-0.5 | -0.047 | 0.05761 | -0.0057 | -0.81583
0 | -0.0278 | 0.05769 | -0.0023 | -0.48189
0.5 | -0.0084 | 0.05794 | 0.0011 | -0.14498
1 | 0.011 | 0.05835 | 0.0044 | 0.18852
1.5 | 0.0571 | 0.05855 | 0.0019 | 0.97523
2 | 0.1289 | 0.05884 | -0.0056 | 2.1907
2.5 | 0.1877 | 0.06007 | -0.01 | 3.1247
3 | 0.2533 | 0.0613 | -0.015 | 4.1321
3.5 | 0.3679 | 0.05926 | -0.0253 | 6.2082
4 | 0.4385 | 0.05808 | -0.0283 | 7.5499
4.5 | 0.4942 | 0.05686 | -0.0285 | 8.6915
5 | 0.5721 | 0.05442 | -0.0313 | 10.5127
5.5 | 0.66 | 0.05059 | -0.0344 | 13.0461
6 | 0.7453 | 0.04465 | -0.035 | 16.692
6.5 | 0.7797 | 0.04148 | -0.0289 | 18.797
7.5 | 0.8795 | 0.03452 | -0.0179 | 25.478
8 | 0.8753 | 0.0372 | -0.0092 | 23.5296
8.5 | 0.8956 | 0.03892 | -0.0041 | 23.0113
9 | 0.9361 | 0.04026 | -0.002 | 23.2514
9.5 | 0.995 | 0.04177 | -0.0027 | 23.8209
10 | 1.0649 | 0.04398 | -0.0053 | 24.2133
10.5 | 1.1271 | 0.04709 | -0.0072 | 23.935
11 | 1.1518 | 0.04984 | -0.003 | 23.11
11.5 | 1.1831 | 0.05412 | -0.0006 | 21.8607
12 | 1.1605 | 0.05734 | 0.0105 | 20.2389
12.5 | 1.1374 | 0.06138 | 0.0206 | 18.5305
13 | 1.1035 | 0.06589 | 0.0312 | 16.7476
13.5 | 1.0557 | 0.07119 | 0.0419 | 14.8293
14 | 0.9967 | 0.07742 | 0.0519 | 12.8739
14.5 | 0.9302 | 0.0849 | 0.0599 | 10.9564
15 | 0.8589 | 0.09408 | 0.0651 | 9.1295
15.5 | 0.7961 | 0.10475 | 0.0668 | 7.6
16.5 | 0.526 | 0.17399 | 0.0367 | 3.0232

## 11. Re 100k Mach 0.10 (1)
BIGFOIL.COM POLAR EXPORT
NACA67-119 a=0.6
NACA67-119 a=0.6 |  |  |  | Cl Max: | 1.169 | at alpha= | 15 | deg
JavaFoil+Calcfoil stall+Eppler ext transition |  |  |  | L/D Max: | 38.409 | at alpha= | 8.5 | deg
Re: | 100000 |  |  | Cd Min: | 0.01598 | at alpha= | -0.5 | deg
Mach: | 0.1 |  |  | Cl=0 at alpha= | -0.72951 | deg
|  |  |  | @ Cl=0.1, Cd= | 0.016041
|  |  |  | @ Cl=0.4, Cd= | 0.01661
|  |  |  | @ Cl=0.6, Cd= | 0.017461
alpha (deg) | Cl | Cd | Cm | Cl/Cd
-20 | -0.996 | 0.24121 | 0.016 | -4.131
-19.5 | -1.015 | 0.22753 | 0.016 | -4.459
-19 | -1.031 | 0.21601 | 0.015 | -4.773
-18.5 | -1.046 | 0.2062 | 0.015 | -5.072
-18 | -1.058 | 0.19428 | 0.014 | -5.448
-17.5 | -1.069 | 0.18526 | 0.014 | -5.771
-17 | -1.077 | 0.17247 | 0.014 | -6.246
-16.5 | -1.083 | 0.16125 | 0.013 | -6.714
-16 | -1.085 | 0.15269 | 0.013 | -7.108
-15.5 | -1.085 | 0.14555 | 0.012 | -7.454
-15 | -1.082 | 0.13653 | 0.012 | -7.922
-14.5 | -1.075 | 0.12826 | 0.011 | -8.381
-14 | -1.065 | 0.11974 | 0.011 | -8.896
-13.5 | -1.052 | 0.11364 | 0.01 | -9.257
-13 | -1.036 | 0.10502 | 0.009 | -9.862
-12.5 | -1.016 | 0.10032 | 0.009 | -10.123
-12 | -0.991 | 0.09388 | 0.009 | -10.558
-11.5 | -0.964 | 0.08789 | 0.008 | -10.965
-11 | -0.935 | 0.08229 | 0.008 | -11.358
-10.5 | -0.903 | 0.07704 | 0.007 | -11.717
-10 | -0.868 | 0.07225 | 0.007 | -12.021
-9.5 | -0.832 | 0.06727 | 0.006 | -12.374
-9 | -0.796 | 0.06256 | 0.006 | -12.715
-8.5 | -0.754 | 0.05923 | 0.005 | -12.724
-8 | -0.712 | 0.05567 | 0.004 | -12.794
-7.5 | -0.669 | 0.0524 | 0.003 | -12.765
-7 | -0.749 | 0.02343 | 0.005 | -31.958
-6.5 | -0.694 | 0.02277 | 0.003 | -30.466
-6 | -0.637 | 0.02214 | 0.002 | -28.794
-5.5 | -0.58 | 0.02147 | 0 | -27.008
-5 | -0.521 | 0.02089 | -0.001 | -24.953
-4.5 | -0.462 | 0.02039 | -0.003 | -22.651
-4 | -0.393 | 0.01686 | -0.004 | -23.279
-3.5 | -0.333 | 0.01658 | -0.006 | -20.105
-3 | -0.274 | 0.01641 | -0.007 | -16.667
-2.5 | -0.214 | 0.01624 | -0.009 | -13.15
-2 | -0.153 | 0.01616 | -0.01 | -9.488
-1.5 | -0.093 | 0.01606 | -0.012 | -5.807
-1 | -0.033 | 0.01602 | -0.013 | -2.033
-0.5 | 0.028 | 0.01598 | -0.014 | 1.76
0 | 0.089 | 0.01603 | -0.016 | 5.537
0.5 | 0.149 | 0.01609 | -0.017 | 9.285
1 | 0.21 | 0.01618 | -0.019 | 12.978
1.5 | 0.27 | 0.01628 | -0.02 | 16.617
2 | 0.331 | 0.0164 | -0.022 | 20.19
2.5 | 0.39 | 0.01658 | -0.023 | 23.524
3 | 0.45 | 0.01676 | -0.025 | 26.833
3.5 | 0.509 | 0.01702 | -0.026 | 29.9
4 | 0.568 | 0.01729 | -0.028 | 32.855
4.5 | 0.626 | 0.0176 | -0.029 | 35.591
5 | 0.684 | 0.01796 | -0.031 | 38.101
5.5 | 0.756 | 0.02293 | -0.033 | 32.986
6 | 0.814 | 0.02365 | -0.034 | 34.411
6.5 | 0.87 | 0.02443 | -0.036 | 35.613
7 | 0.924 | 0.02531 | -0.037 | 36.511
7.5 | 0.976 | 0.02621 | -0.039 | 37.243
8 | 1.026 | 0.02708 | -0.04 | 37.885
8.5 | 1.074 | 0.02795 | -0.041 | 38.409
9 | 0.934 | 0.06233 | -0.022 | 14.99
9.5 | 0.969 | 0.0665 | -0.023 | 14.579
10 | 1.002 | 0.07128 | -0.023 | 14.062
10.5 | 1.033 | 0.07601 | -0.023 | 13.585
11 | 1.065 | 0.0797 | -0.026 | 13.364
11.5 | 1.089 | 0.08514 | -0.027 | 12.793
12 | 1.11 | 0.09067 | -0.026 | 12.239
12.5 | 1.127 | 0.09729 | -0.026 | 11.589
13 | 1.142 | 0.10448 | -0.026 | 10.93
13.5 | 1.154 | 0.1107 | -0.027 | 10.421
14 | 1.162 | 0.1197 | -0.026 | 9.704
14.5 | 1.167 | 0.12531 | -0.026 | 9.31
15 | 1.169 | 0.1342 | -0.027 | 8.709
15.5 | 1.167 | 0.14226 | -0.025 | 8.201
16 | 1.163 | 0.15057 | -0.026 | 7.725
16.5 | 1.155 | 0.16033 | -0.024 | 7.205
17 | 1.146 | 0.16973 | -0.025 | 6.75
17.5 | 1.134 | 0.17971 | -0.025 | 6.309
18 | 1.12 | 0.19023 | -0.025 | 5.886
18.5 | 1.103 | 0.20234 | -0.026 | 5.453
19 | 1.085 | 0.21588 | -0.026 | 5.027
19.5 | 1.065 | 0.22721 | -0.026 | 4.689
20 | 1.045 | 0.24181 | -0.027 | 4.32

## 12. Re 100k Mach 0.10 (2)
BIGFOIL.COM POLAR EXPORT
NACA67-119 a=0.6
NACA67-119 a=0.6 |  |  |  | Cl Max: | 1.174 | at alpha= | 11.5 | deg
XFOIL ncrit=9 |  |  |  | L/D Max: | 24.8692 | at alpha= | 7.5 | deg
Re: | 100000 |  |  | Cd Min: | 0.17498 | at alpha= | 16.5 | deg
Mach: | 0.1 |  |  | Cl=0 at alpha= | 0.71907 | deg
|  |  |  | @ Cl=0.1, Cd= | 0.05883
|  |  |  | @ Cl=0.4, Cd= | 0.058747
|  |  |  | @ Cl=0.6, Cd= | 0.17498
alpha (deg) | Cl | Cd | Cm | Cl/Cd
-14.5 | -0.5363 | 0.1664 | -0.0308 | -3.223
-14 | -0.5559 | 0.15889 | -0.0319 | -3.4986
-13.5 | -0.5478 | 0.154 | -0.0299 | -3.5571
-13 | -0.5835 | 0.14501 | -0.0321 | -4.0239
-12.5 | -0.8469 | 0.09138 | -0.0524 | -9.2679
-12 | -0.9021 | 0.08333 | -0.0457 | -10.8256
-11.5 | -0.978 | 0.07608 | -0.034 | -12.8549
-11 | -1.1261 | 0.07296 | -0.0062 | -15.4345
-10.5 | -1.1445 | 0.0667 | 0.0032 | -17.1589
-10 | -1.1574 | 0.06088 | 0.0126 | -19.0112
-9.5 | -1.1634 | 0.0558 | 0.0217 | -20.8495
-9 | -1.1487 | 0.05091 | 0.0272 | -22.5633
-8.5 | -1.1211 | 0.04742 | 0.0311 | -23.6419
-8 | -1.0903 | 0.04409 | 0.0351 | -24.729
-7.5 | -1.0413 | 0.04105 | 0.0354 | -25.3666
-6.5 | -0.9041 | 0.03676 | 0.0291 | -24.5947
-6 | -0.8507 | 0.03534 | 0.0286 | -24.0719
-5.5 | -0.8234 | 0.03392 | 0.033 | -24.2748
-5 | -0.7224 | 0.03818 | 0.0327 | -18.9209
-4.5 | -0.7387 | 0.03913 | 0.0467 | -18.8781
-4 | -0.636 | 0.04561 | 0.0427 | -13.9443
-3.5 | -0.5015 | 0.05203 | 0.0323 | -9.6387
-3 | -0.3686 | 0.05545 | 0.0193 | -6.6474
-2.5 | -0.1196 | 0.05941 | -0.0194 | -2.0131
-2 | -0.1026 | 0.05872 | -0.0161 | -1.7473
-1.5 | -0.0847 | 0.05824 | -0.0126 | -1.4543
-1 | -0.0662 | 0.05796 | -0.0092 | -1.1422
-0.5 | -0.0472 | 0.05786 | -0.0058 | -0.81576
0 | -0.0279 | 0.05794 | -0.0024 | -0.48153
0.5 | -0.0085 | 0.05819 | 0.001 | -0.14607
1 | 0.0109 | 0.05861 | 0.0044 | 0.18598
1.5 | 0.0617 | 0.05857 | 0.001 | 1.0534
2 | 0.1323 | 0.05905 | -0.0062 | 2.2405
2.5 | 0.1862 | 0.05989 | -0.0096 | 3.109
3 | 0.2449 | 0.06109 | -0.0134 | 4.0088
3.5 | 0.3649 | 0.05912 | -0.0243 | 6.1722
4 | 0.4495 | 0.05822 | -0.0297 | 7.7207
4.5 | 0.5023 | 0.05687 | -0.0293 | 8.8324
5 | 0.5724 | 0.05453 | -0.0308 | 10.497
5.5 | 0.6782 | 0.04984 | -0.0361 | 13.6075
6 | 0.733 | 0.04533 | -0.0325 | 16.1703
6.5 | 0.7832 | 0.04127 | -0.0282 | 18.9775
7 | 0.8155 | 0.03823 | -0.0212 | 21.3314
7.5 | 0.8744 | 0.03516 | -0.0161 | 24.8692
8 | 0.8738 | 0.03768 | -0.0079 | 23.19
8.5 | 0.897 | 0.03932 | -0.0032 | 22.8128
9 | 0.9405 | 0.04067 | -0.0015 | 23.1252
9.5 | 1.0016 | 0.04224 | -0.0023 | 23.7121
10 | 1.07 | 0.04459 | -0.0045 | 23.9964
10.5 | 1.1264 | 0.04782 | -0.0054 | 23.555
11 | 1.151 | 0.0507 | -0.0012 | 22.7022
11.5 | 1.174 | 0.05504 | 0.0026 | 21.3299
12 | 1.1483 | 0.05843 | 0.0139 | 19.6526
12.5 | 1.1204 | 0.06263 | 0.0244 | 17.8892
13 | 1.0821 | 0.06733 | 0.035 | 16.0716
13.5 | 1.0319 | 0.0729 | 0.0454 | 14.155
14 | 0.9718 | 0.0795 | 0.0546 | 12.2239
14.5 | 0.9059 | 0.08738 | 0.0616 | 10.3674
15 | 0.8368 | 0.09702 | 0.0656 | 8.625
15.5 | 0.7799 | 0.10793 | 0.0665 | 7.226
16 | 0.559 | 0.16851 | 0.0376 | 3.3173
16.5 | 0.5257 | 0.17498 | 0.0365 | 3.0043

## 13. Re 100k Mach 0.25 (1)
BIGFOIL.COM POLAR EXPORT
NACA67-119 a=0.6
NACA67-119 a=0.6 |  |  |  | Cl Max: | 1.096 | at alpha= | 13 | deg
JavaFoil+Calcfoil stall+Eppler ext transition |  |  |  | L/D Max: | 38.154 | at alpha= | 5 | deg
Re: | 100000 |  |  | Cd Min: | 0.01625 | at alpha= | -0.5 | deg
Mach: | 0.25 |  |  | Cl=0 at alpha= | -0.73387 | deg
|  |  |  | @ Cl=0.1, Cd= | 0.016313
|  |  |  | @ Cl=0.4, Cd= | 0.016887
|  |  |  | @ Cl=0.6, Cd= | 0.017764
alpha (deg) | Cl | Cd | Cm | Cl/Cd
-18.5 | -0.753 | 0.25594 | 0.015 | -2.941
-18 | -0.798 | 0.2407 | 0.014 | -3.317
-17.5 | -0.84 | 0.21959 | 0.014 | -3.827
-17 | -0.879 | 0.20241 | 0.013 | -4.34
-16.5 | -0.912 | 0.18843 | 0.013 | -4.839
-16 | -0.941 | 0.17631 | 0.012 | -5.335
-15.5 | -0.964 | 0.16028 | 0.012 | -6.016
-15 | -0.983 | 0.15377 | 0.012 | -6.39
-14.5 | -0.996 | 0.14125 | 0.011 | -7.049
-14 | -1.003 | 0.13025 | 0.01 | -7.703
-13.5 | -1.005 | 0.12232 | 0.01 | -8.22
-13 | -1.002 | 0.11371 | 0.009 | -8.814
-12.5 | -0.993 | 0.1062 | 0.009 | -9.353
-12 | -0.977 | 0.0977 | 0.008 | -9.999
-11.5 | -0.956 | 0.09104 | 0.008 | -10.504
-11 | -0.933 | 0.08546 | 0.008 | -10.917
-10.5 | -0.906 | 0.0802 | 0.007 | -11.293
-10 | -0.875 | 0.07452 | 0.007 | -11.745
-9.5 | -0.842 | 0.06927 | 0.006 | -12.154
-9 | -0.806 | 0.06452 | 0.006 | -12.494
-8.5 | -0.767 | 0.0608 | 0.005 | -12.615
-8 | -0.726 | 0.0569 | 0.004 | -12.754
-7.5 | -0.683 | 0.05347 | 0.003 | -12.772
-7 | -0.638 | 0.05032 | 0.003 | -12.676
-6.5 | -0.71 | 0.02344 | 0.003 | -30.291
-6 | -0.653 | 0.02278 | 0.002 | -28.657
-5.5 | -0.594 | 0.02207 | 0 | -26.937
-5 | -0.535 | 0.02144 | -0.001 | -24.94
-4.5 | -0.474 | 0.02089 | -0.003 | -22.68
-4 | -0.403 | 0.01714 | -0.004 | -23.519
-3.5 | -0.342 | 0.01692 | -0.006 | -20.227
-3 | -0.281 | 0.01669 | -0.007 | -16.832
-2.5 | -0.219 | 0.01654 | -0.009 | -13.261
-2 | -0.158 | 0.01642 | -0.01 | -9.593
-1.5 | -0.096 | 0.01633 | -0.012 | -5.864
-1 | -0.033 | 0.01626 | -0.013 | -2.058
-0.5 | 0.029 | 0.01625 | -0.015 | 1.778
0 | 0.091 | 0.01631 | -0.016 | 5.591
0.5 | 0.153 | 0.01633 | -0.018 | 9.398
1 | 0.216 | 0.01645 | -0.019 | 13.112
1.5 | 0.278 | 0.01655 | -0.021 | 16.789
2 | 0.34 | 0.01669 | -0.022 | 20.374
2.5 | 0.401 | 0.01689 | -0.024 | 23.714
3 | 0.462 | 0.0171 | -0.025 | 27.013
3.5 | 0.523 | 0.01737 | -0.027 | 30.094
4 | 0.583 | 0.01767 | -0.028 | 33.004
4.5 | 0.643 | 0.018 | -0.03 | 35.718
5 | 0.702 | 0.0184 | -0.031 | 38.154
5.5 | 0.775 | 0.02363 | -0.034 | 32.813
6 | 0.834 | 0.02443 | -0.035 | 34.129
6.5 | 0.891 | 0.02534 | -0.037 | 35.172
7 | 0.945 | 0.02625 | -0.038 | 36.013
7.5 | 0.997 | 0.02719 | -0.04 | 36.665
8 | 1.046 | 0.0281 | -0.041 | 37.226
8.5 | 0.913 | 0.05999 | -0.022 | 15.211
9 | 0.949 | 0.06408 | -0.023 | 14.802
9.5 | 0.981 | 0.06854 | -0.023 | 14.312
10 | 1.01 | 0.07347 | -0.023 | 13.749
10.5 | 1.04 | 0.07769 | -0.026 | 13.386
11 | 1.06 | 0.08355 | -0.026 | 12.689
11.5 | 1.076 | 0.08961 | -0.026 | 12.013
12 | 1.088 | 0.09657 | -0.026 | 11.265
12.5 | 1.094 | 0.10333 | -0.026 | 10.59
13 | 1.096 | 0.11081 | -0.025 | 9.888
13.5 | 1.092 | 0.12042 | -0.025 | 9.067
14 | 1.081 | 0.12631 | -0.022 | 8.558
14.5 | 1.067 | 0.13558 | -0.023 | 7.868
15 | 1.047 | 0.14656 | -0.023 | 7.143
15.5 | 1.022 | 0.15778 | -0.023 | 6.476
16 | 0.991 | 0.16949 | -0.024 | 5.85
16.5 | 0.956 | 0.18663 | -0.024 | 5.125
17 | 0.917 | 0.20339 | -0.024 | 4.507
17.5 | 0.873 | 0.21969 | -0.024 | 3.973
18 | 0.825 | 0.23337 | -0.025 | 3.535

## 14. Re 100k Mach 0.25 (2)
BIGFOIL.COM POLAR EXPORT
NACA67-119 a=0.6
NACA67-119 a=0.6 |  |  |  | Cl Max: | 1.1233 | at alpha= | 11.5 | deg
XFOIL ncrit=9 |  |  |  | L/D Max: | 24.8659 | at alpha= | 7 | deg
Re: | 100000 |  |  | Cd Min: | 0.18019 | at alpha= | 16.5 | deg
Mach: | 0.25 |  |  | Cl=0 at alpha= | 0.72727 | deg
|  |  |  | @ Cl=0.1, Cd= | 0.060459
|  |  |  | @ Cl=0.4, Cd= | 0.060009
|  |  |  | @ Cl=0.6, Cd= | 0.18019
alpha (deg) | Cl | Cd | Cm | Cl/Cd
-14.5 | -0.5399 | 0.17132 | -0.0315 | -3.1514
-14 | -0.5439 | 0.16434 | -0.0312 | -3.3096
-13.5 | -0.5382 | 0.15915 | -0.0296 | -3.3817
-13 | -0.5686 | 0.15096 | -0.0315 | -3.7666
-12.5 | -0.7289 | 0.10434 | -0.0556 | -6.9858
-12 | -0.7855 | 0.09331 | -0.0545 | -8.4182
-11.5 | -0.8638 | 0.08326 | -0.0487 | -10.3747
-11 | -0.9488 | 0.0752 | -0.0377 | -12.617
-10.5 | -1.0616 | 0.07073 | -0.0174 | -15.0092
-10 | -1.1069 | 0.06699 | -0.0032 | -16.5234
-9.5 | -1.1318 | 0.06189 | 0.0082 | -18.2873
-9 | -1.1209 | 0.05655 | 0.0137 | -19.8214
-8.5 | -1.1177 | 0.05235 | 0.0218 | -21.3505
-8 | -1.1021 | 0.04815 | 0.0285 | -22.8889
-7.5 | -1.0748 | 0.04449 | 0.0335 | -24.1582
-7 | -1.0183 | 0.04148 | 0.0331 | -24.5492
-6.5 | -0.9415 | 0.03893 | 0.0291 | -24.1844
-6 | -0.8652 | 0.03724 | 0.0254 | -23.2331
-5.5 | -0.8191 | 0.03582 | 0.027 | -22.8671
-5 | -0.8006 | 0.03417 | 0.0333 | -23.4299
-4 | -0.6889 | 0.04359 | 0.0462 | -15.8041
-3.5 | -0.5566 | 0.05089 | 0.0379 | -10.9373
-3 | -0.4035 | 0.05565 | 0.023 | -7.2507
-2.5 | -0.1218 | 0.06096 | -0.0199 | -1.998
-2 | -0.1046 | 0.0602 | -0.0165 | -1.7375
-1.5 | -0.0865 | 0.05968 | -0.013 | -1.4494
-1 | -0.0677 | 0.05937 | -0.0095 | -1.1403
-0.5 | -0.0484 | 0.05926 | -0.006 | -0.81674
0 | -0.0287 | 0.05933 | -0.0025 | -0.48374
0.5 | -0.009 | 0.05958 | 0.001 | -0.15106
1 | 0.0108 | 0.06001 | 0.0044 | 0.17997
1.5 | 0.0856 | 0.06038 | -0.0038 | 1.4177
2 | 0.1478 | 0.06072 | -0.0089 | 2.4341
2.5 | 0.214 | 0.06209 | -0.0142 | 3.4466
3.5 | 0.4071 | 0.05993 | -0.0295 | 6.7929
4 | 0.4611 | 0.05876 | -0.0294 | 7.8472
4.5 | 0.5186 | 0.05734 | -0.0294 | 9.0443
5 | 0.5929 | 0.05465 | -0.0308 | 10.849
5.5 | 0.6743 | 0.05037 | -0.0316 | 13.3869
6 | 0.7511 | 0.04462 | -0.0299 | 16.8333
7 | 0.8718 | 0.03506 | -0.0189 | 24.8659
7.5 | 0.8568 | 0.03816 | -0.0083 | 22.4528
8 | 0.8733 | 0.04005 | -0.0022 | 21.8052
8.5 | 0.9152 | 0.04149 | 0.0004 | 22.0583
9 | 0.9749 | 0.04304 | 0.0005 | 22.651
9.5 | 1.0446 | 0.04542 | -0.0011 | 22.9987
10 | 1.0947 | 0.04832 | -0.0002 | 22.6552
10.5 | 1.1111 | 0.05209 | 0.0056 | 21.3304
11 | 1.1172 | 0.05559 | 0.0124 | 20.0971
11.5 | 1.1233 | 0.06043 | 0.0183 | 18.5884
12 | 1.08 | 0.06461 | 0.0304 | 16.7157
12.5 | 1.0348 | 0.06977 | 0.041 | 14.8316
13 | 0.98 | 0.0756 | 0.0506 | 12.963
13.5 | 0.9241 | 0.08261 | 0.0579 | 11.1863
14 | 0.8617 | 0.09113 | 0.0629 | 9.4557
14.5 | 0.8048 | 0.10109 | 0.0649 | 7.9612
16 | 0.5595 | 0.17429 | 0.0368 | 3.2102
16.5 | 0.5256 | 0.18019 | 0.0353 | 2.9169

## 15. Re 100k Mach 0.50 (1)
BIGFOIL.COM POLAR EXPORT
NACA67-119 a=0.6
NACA67-119 a=0.6 |  |  |  | Cl Max: | 1.168 | at alpha= | 20 | deg
JavaFoil+Calcfoil stall+Eppler ext transition |  |  |  | L/D Max: | 35.857 | at alpha= | 4.5 | deg
Re: | 100000 |  |  | Cd Min: | 0.01755 | at alpha= | -0.5 | deg
Mach: | 0.5 |  |  | Cl=0 at alpha= | -0.73188 | deg
|  |  |  | @ Cl=0.1, Cd= | 0.017569
|  |  |  | @ Cl=0.4, Cd= | 0.018205
|  |  |  | @ Cl=0.6, Cd= | 0.019142
alpha (deg) | Cl | Cd | Cm | Cl/Cd
-20 | -1.09 | 0.36242 | 0.027 | -3.009
-19.5 | -1.063 | 0.35606 | 0.027 | -2.986
-19 | -1.033 | 0.3417 | 0.025 | -3.023
-18.5 | -1.005 | 0.33591 | 0.024 | -2.993
-18 | -0.978 | 0.33698 | 0.023 | -2.902
-17.5 | -0.95 | 0.32915 | 0.022 | -2.887
-17 | -0.923 | 0.32889 | 0.021 | -2.806
-16.5 | -0.893 | 0.30433 | 0.019 | -2.934
-16 | -0.865 | 0.29365 | 0.018 | -2.946
-15.5 | -0.837 | 0.29231 | 0.017 | -2.865
-15 | -0.81 | 0.2913 | 0.016 | -2.78
-14.5 | -0.782 | 0.28565 | 0.016 | -2.738
-14 | -0.752 | 0.25586 | 0.014 | -2.94
-13.5 | -0.724 | 0.25152 | 0.013 | -2.88
-13 | -0.697 | 0.22501 | 0.012 | -3.096
-12.5 | -0.669 | 0.2227 | 0.011 | -3.002
-12 | -0.641 | 0.21167 | 0.011 | -3.026
-11.5 | -0.611 | 0.2038 | 0.009 | -2.999
-11 | -0.583 | 0.1819 | 0.008 | -3.207
-10.5 | -0.554 | 0.17164 | 0.007 | -3.23
-10 | -0.526 | 0.15847 | 0.006 | -3.32
-9.5 | -0.498 | 0.12942 | 0.005 | -3.849
-9 | -0.748 | 0.11453 | 0.005 | -6.529
-8.5 | -0.764 | 0.07236 | 0.005 | -10.566
-8 | -0.753 | 0.06547 | 0.004 | -11.496
-7.5 | -0.726 | 0.05939 | 0.004 | -12.217
-7 | -0.688 | 0.05503 | 0.003 | -12.504
-6.5 | -0.645 | 0.05118 | 0.002 | -12.595
-6 | -0.597 | 0.04785 | 0.001 | -12.474
-5.5 | -0.655 | 0.02499 | 0 | -26.218
-5 | -0.592 | 0.02406 | -0.002 | -24.587
-4.5 | -0.526 | 0.02326 | -0.003 | -22.595
-4 | -0.458 | 0.02254 | -0.005 | -20.311
-3.5 | -0.381 | 0.01836 | -0.006 | -20.765
-3 | -0.313 | 0.01809 | -0.008 | -17.308
-2.5 | -0.245 | 0.01784 | -0.01 | -13.711
-2 | -0.176 | 0.01771 | -0.012 | -9.923
-1.5 | -0.107 | 0.01762 | -0.013 | -6.073
-1 | -0.037 | 0.01757 | -0.015 | -2.127
-0.5 | 0.032 | 0.01755 | -0.017 | 1.838
0 | 0.102 | 0.01757 | -0.018 | 5.795
0.5 | 0.171 | 0.01764 | -0.02 | 9.716
1 | 0.241 | 0.01776 | -0.022 | 13.567
1.5 | 0.31 | 0.01791 | -0.023 | 17.338
2 | 0.38 | 0.01813 | -0.025 | 20.96
2.5 | 0.447 | 0.01838 | -0.027 | 24.316
3 | 0.515 | 0.01867 | -0.028 | 27.58
3.5 | 0.582 | 0.01904 | -0.03 | 30.589
4 | 0.649 | 0.01942 | -0.032 | 33.41
4.5 | 0.714 | 0.01992 | -0.033 | 35.857
5 | 0.792 | 0.02614 | -0.036 | 30.311
5.5 | 0.856 | 0.02727 | -0.037 | 31.391
6 | 0.917 | 0.02847 | -0.039 | 32.227
6.5 | 0.976 | 0.02967 | -0.041 | 32.891
7 | 0.858 | 0.05377 | -0.022 | 15.957
7.5 | 0.892 | 0.05857 | -0.022 | 15.232
8 | 0.916 | 0.064 | -0.022 | 14.318
8.5 | 0.923 | 0.06966 | -0.022 | 13.253
9 | 0.897 | 0.07742 | -0.024 | 11.592
9.5 | 0.69 | 0.10758 | -0.018 | 6.41
10 | 0.607 | 0.13123 | -0.019 | 4.628
10.5 | 0.636 | 0.17443 | -0.022 | 3.645
11 | 0.665 | 0.2024 | -0.025 | 3.284
11.5 | 0.693 | 0.21861 | -0.026 | 3.168
12 | 0.72 | 0.21375 | -0.027 | 3.37
12.5 | 0.75 | 0.22114 | -0.03 | 3.39
13 | 0.777 | 0.22543 | -0.031 | 3.449
13.5 | 0.805 | 0.23847 | -0.031 | 3.376
14 | 0.833 | 0.2491 | -0.032 | 3.343
14.5 | 0.861 | 0.26134 | -0.034 | 3.294
15 | 0.89 | 0.26626 | -0.037 | 3.342
15.5 | 0.917 | 0.30365 | -0.037 | 3.021
16 | 0.945 | 0.29691 | -0.038 | 3.182
16.5 | 0.973 | 0.30144 | -0.04 | 3.227
17 | 1.002 | 0.32613 | -0.042 | 3.073
17.5 | 1.029 | 0.33544 | -0.043 | 3.068
18 | 1.057 | 0.33922 | -0.044 | 3.115
18.5 | 1.084 | 0.33654 | -0.046 | 3.222
19 | 1.114 | 0.37926 | -0.048 | 2.938
19.5 | 1.141 | 0.3737 | -0.049 | 3.054
20 | 1.168 | 0.38222 | -0.05 | 3.056

## 16. Re 100k Mach 0.50 (2)
BIGFOIL.COM POLAR EXPORT
NACA67-119 a=0.6
NACA67-119 a=0.6 |  |  |  | Cl Max: | 0.9879 | at alpha= | 9 | deg
XFOIL ncrit=9 |  |  |  | L/D Max: | 19.0523 | at alpha= | 8 | deg
Re: | 100000 |  |  | Cd Min: | 0.1572 | at alpha= | 14 | deg
Mach: | 0.5 |  |  | Cl=0 at alpha= | 0.55777 | deg
|  |  |  | @ Cl=0.1, Cd= | 0.065588
|  |  |  | @ Cl=0.4, Cd= | 0.063698
|  |  |  | @ Cl=0.6, Cd= | 0.1572
alpha (deg) | Cl | Cd | Cm | Cl/Cd
-11.5 | -0.5873 | 0.13531 | -0.0405 | -4.3404
-11 | -0.6049 | 0.12521 | -0.0421 | -4.8311
-10.5 | -0.6435 | 0.11095 | -0.0471 | -5.7999
-10 | -0.7091 | 0.09566 | -0.0518 | -7.4127
-9.5 | -0.7812 | 0.084 | -0.0503 | -9.3
-9 | -0.838 | 0.07594 | -0.044 | -11.035
-8.5 | -0.8909 | 0.06919 | -0.0349 | -12.8761
-8 | -0.9367 | 0.06351 | -0.0239 | -14.7489
-7.5 | -0.9752 | 0.05854 | -0.0116 | -16.6587
-7 | -1.0015 | 0.054 | 0.0007 | -18.5463
-6.5 | -1.0154 | 0.05014 | 0.0129 | -20.2513
-6 | -0.9619 | 0.04593 | 0.015 | -20.9427
-5.5 | -0.8797 | 0.04316 | 0.0137 | -20.3823
-5 | -0.8033 | 0.04183 | 0.0134 | -19.2039
-4.5 | -0.7572 | 0.04083 | 0.0176 | -18.5452
-4 | -0.6824 | 0.04496 | 0.0252 | -15.1779
-3.5 | -0.6565 | 0.04864 | 0.0362 | -13.4971
-3 | -0.5349 | 0.05626 | 0.0333 | -9.5076
-2.5 | -0.4205 | 0.0602 | 0.0267 | -6.985
-2 | -0.3292 | 0.06226 | 0.0212 | -5.2875
-1.5 | -0.0936 | 0.06615 | -0.0147 | -1.415
-1 | -0.0738 | 0.06569 | -0.0108 | -1.1235
-0.5 | -0.0533 | 0.06549 | -0.0069 | -0.81386
0 | -0.0324 | 0.06553 | -0.0031 | -0.49443
0.5 | -0.0113 | 0.0658 | 0.0007 | -0.17173
1 | 0.0865 | 0.06561 | -0.0113 | 1.3184
1.5 | 0.1482 | 0.06551 | -0.0152 | 2.2623
2 | 0.2569 | 0.06488 | -0.0253 | 3.9596
2.5 | 0.3389 | 0.06435 | -0.0298 | 5.2665
3 | 0.3939 | 0.06377 | -0.0295 | 6.1769
3.5 | 0.4489 | 0.06312 | -0.0288 | 7.1119
4 | 0.5124 | 0.06188 | -0.0285 | 8.2805
4.5 | 0.5852 | 0.0593 | -0.0281 | 9.8685
5 | 0.6705 | 0.05487 | -0.0271 | 12.2198
6 | 0.8167 | 0.04287 | -0.0138 | 19.0506
6.5 | 0.8224 | 0.04354 | -0.0016 | 18.8884
7 | 0.8328 | 0.04585 | 0.0066 | 18.1636
7.5 | 0.8773 | 0.04726 | 0.0112 | 18.5633
8 | 0.9368 | 0.04917 | 0.014 | 19.0523
8.5 | 0.9795 | 0.05239 | 0.0181 | 18.6963
9 | 0.9879 | 0.05668 | 0.0255 | 17.4294
9.5 | 0.9811 | 0.06162 | 0.0333 | 15.9218
10 | 0.9409 | 0.06766 | 0.0427 | 13.9063
10.5 | 0.8905 | 0.07488 | 0.0505 | 11.8924
11 | 0.8336 | 0.08359 | 0.0557 | 9.9725
11.5 | 0.7704 | 0.09462 | 0.0572 | 8.142
12 | 0.7037 | 0.10893 | 0.0538 | 6.4601
12.5 | 0.6497 | 0.12522 | 0.0475 | 5.1885
13 | 0.6187 | 0.1384 | 0.0433 | 4.4704
13.5 | 0.6026 | 0.14853 | 0.0416 | 4.0571
14 | 0.5955 | 0.1572 | 0.041 | 3.7882

## 17. Re 250k Mach 0.00 (1)
BIGFOIL.COM POLAR EXPORT
NACA67-119 a=0.6
NACA67-119 a=0.6 |  |  |  | Cl Max: | 1.347 | at alpha= | 12.5 | deg
JavaFoil+Calcfoil stall+Eppler ext transition |  |  |  | L/D Max: | 56.479 | at alpha= | 5 | deg
Re: | 250000 |  |  | Cd Min: | 0.0106 | at alpha= | -0.5 | deg
Mach: | 0 |  |  | Cl=0 at alpha= | -0.73333 | deg
|  |  |  | @ Cl=0.1, Cd= | 0.010667
|  |  |  | @ Cl=0.4, Cd= | 0.011106
|  |  |  | @ Cl=0.6, Cd= | 0.011727
alpha (deg) | Cl | Cd | Cm | Cl/Cd
-20 | -1.041 | 0.20105 | 0.017 | -5.177
-19.5 | -1.055 | 0.19253 | 0.017 | -5.48
-19 | -1.068 | 0.18274 | 0.016 | -5.845
-18.5 | -1.079 | 0.17379 | 0.016 | -6.211
-18 | -1.088 | 0.16455 | 0.015 | -6.614
-17.5 | -1.096 | 0.15666 | 0.015 | -6.995
-17 | -1.101 | 0.14896 | 0.015 | -7.393
-16.5 | -1.103 | 0.14039 | 0.014 | -7.858
-16 | -1.104 | 0.13397 | 0.014 | -8.238
-15.5 | -1.101 | 0.12606 | 0.013 | -8.732
-15 | -1.096 | 0.11895 | 0.013 | -9.211
-14.5 | -1.086 | 0.11201 | 0.012 | -9.698
-14 | -1.075 | 0.10617 | 0.012 | -10.129
-13.5 | -1.06 | 0.09916 | 0.012 | -10.695
-13 | -1.043 | 0.09312 | 0.011 | -11.206
-12.5 | -1.021 | 0.08794 | 0.01 | -11.616
-12 | -0.996 | 0.08272 | 0.01 | -12.044
-11.5 | -0.97 | 0.0769 | 0.01 | -12.608
-11 | -0.957 | 0.06591 | 0.011 | -14.512
-10.5 | -1.083 | 0.02462 | 0.015 | -43.98
-10 | -1.042 | 0.02352 | 0.013 | -44.32
-9.5 | -0.999 | 0.02269 | 0.012 | -44.017
-9 | -0.953 | 0.02167 | 0.01 | -43.955
-8.5 | -0.904 | 0.02076 | 0.009 | -43.548
-8 | -0.854 | 0.01996 | 0.008 | -42.768
-7.5 | -0.801 | 0.01929 | 0.006 | -41.538
-7 | -0.748 | 0.01868 | 0.005 | -40.021
-6.5 | -0.692 | 0.01804 | 0.003 | -38.385
-6 | -0.636 | 0.01746 | 0.002 | -36.426
-5.5 | -0.578 | 0.01687 | 0 | -34.291
-5 | -0.52 | 0.01637 | -0.001 | -31.758
-4.5 | -0.461 | 0.01593 | -0.003 | -28.915
-4 | -0.391 | 0.01132 | -0.004 | -34.566
-3.5 | -0.332 | 0.01111 | -0.006 | -29.923
-3 | -0.273 | 0.01097 | -0.007 | -24.857
-2.5 | -0.213 | 0.01087 | -0.009 | -19.582
-2 | -0.153 | 0.01078 | -0.01 | -14.185
-1.5 | -0.093 | 0.01069 | -0.012 | -8.7
-1 | -0.032 | 0.01065 | -0.013 | -3.05
-0.5 | 0.028 | 0.0106 | -0.014 | 2.647
0 | 0.089 | 0.01066 | -0.016 | 8.309
0.5 | 0.149 | 0.0107 | -0.017 | 13.929
1 | 0.209 | 0.01078 | -0.019 | 19.431
1.5 | 0.27 | 0.01086 | -0.02 | 24.845
2 | 0.33 | 0.01094 | -0.022 | 30.178
2.5 | 0.389 | 0.01108 | -0.023 | 35.11
3 | 0.449 | 0.01122 | -0.025 | 40.015
3.5 | 0.508 | 0.0114 | -0.026 | 44.538
4 | 0.567 | 0.01159 | -0.028 | 48.904
4.5 | 0.625 | 0.01183 | -0.029 | 52.836
5 | 0.683 | 0.01209 | -0.031 | 56.479
5.5 | 0.754 | 0.01825 | -0.033 | 41.337
6 | 0.812 | 0.01889 | -0.034 | 42.99
6.5 | 0.868 | 0.01956 | -0.036 | 44.393
7 | 0.922 | 0.0203 | -0.037 | 45.434
7.5 | 0.975 | 0.02106 | -0.039 | 46.286
8 | 1.025 | 0.02188 | -0.04 | 46.844
8.5 | 1.073 | 0.02271 | -0.042 | 47.261
9 | 1.119 | 0.02355 | -0.043 | 47.498
9.5 | 1.162 | 0.0245 | -0.045 | 47.424
10 | 1.202 | 0.02549 | -0.046 | 47.13
10.5 | 1.238 | 0.02655 | -0.048 | 46.641
11 | 1.272 | 0.02849 | -0.049 | 44.637
11.5 | 1.301 | 0.02981 | -0.05 | 43.649
12 | 1.326 | 0.03123 | -0.052 | 42.475
12.5 | 1.347 | 0.03299 | -0.053 | 40.822
13 | 1.34 | 0.03947 | -0.053 | 33.943
13.5 | 1.179 | 0.09293 | -0.036 | 12.682
14 | 1.178 | 0.10334 | -0.032 | 11.401
14.5 | 1.185 | 0.11016 | -0.032 | 10.755
15 | 1.188 | 0.11644 | -0.031 | 10.198
15.5 | 1.19 | 0.12393 | -0.032 | 9.598
16 | 1.187 | 0.13276 | -0.032 | 8.943
16.5 | 1.182 | 0.13879 | -0.031 | 8.519
17 | 1.176 | 0.14653 | -0.032 | 8.028
17.5 | 1.167 | 0.15767 | -0.032 | 7.403

## 18. Re 250k Mach 0.00 (2)
BIGFOIL.COM POLAR EXPORT
NACA67-119 a=0.6
NACA67-119 a=0.6 |  |  |  | Cl Max: | 0.9673 | at alpha= | 17 | deg
XFOIL ncrit=9 |  |  |  | L/D Max: | 42.9891 | at alpha= | 5.5 | deg
Re: | 250000 |  |  | Cd Min: | 0.19487 | at alpha= | 20 | deg
Mach: | 0 |  |  | Cl=0 at alpha= | -0.1498 | deg
|  |  |  | @ Cl=0.1, Cd= | 0.043363
|  |  |  | @ Cl=0.4, Cd= | 0.042234
|  |  |  | @ Cl=0.6, Cd= | 0.19487
alpha (deg) | Cl | Cd | Cm | Cl/Cd
-13.5 | -0.7135 | 0.03801 | -0.125 | -18.7714
-13 | -0.7047 | 0.03631 | -0.1202 | -19.4079
-12.5 | -0.6507 | 0.03424 | -0.1217 | -19.0041
-12 | -0.6172 | 0.03299 | -0.1198 | -18.7087
-11.5 | -0.5699 | 0.03164 | -0.1199 | -18.012
-11 | -0.5352 | 0.03084 | -0.118 | -17.3541
-10.5 | -0.4923 | 0.02982 | -0.1174 | -16.5091
-10 | -0.4555 | 0.02895 | -0.1157 | -15.734
-9.5 | -0.5021 | 0.03052 | -0.0982 | -16.4515
-9 | -0.5618 | 0.03178 | -0.0774 | -17.6778
-8.5 | -0.8299 | 0.03531 | -0.0189 | -23.5033
-7.5 | -0.7665 | 0.03372 | -0.0133 | -22.7313
-7 | -0.7261 | 0.0336 | -0.0123 | -21.6101
-6.5 | -0.7159 | 0.03239 | -0.0051 | -22.1025
-6 | -0.6785 | 0.03218 | -0.0035 | -21.0845
-5.5 | -0.6866 | 0.03047 | 0.0072 | -22.5336
-4.5 | -0.7334 | 0.02727 | 0.0348 | -26.894
-4 | -0.7858 | 0.02467 | 0.0557 | -31.8525
-3 | -0.6977 | 0.02918 | 0.0634 | -23.9102
-2.5 | -0.5953 | 0.03309 | 0.0557 | -17.9903
-2 | -0.292 | 0.0414 | 0.0127 | -7.0531
-1.5 | -0.1325 | 0.04285 | -0.0067 | -3.0922
0 | 0.0147 | 0.04343 | -0.0055 | 0.33848
0.5 | 0.1044 | 0.04336 | -0.0129 | 2.4077
1 | 0.176 | 0.04336 | -0.0167 | 4.059
2 | 0.3515 | 0.04368 | -0.0297 | 8.0472
4 | 0.6865 | 0.03369 | -0.0502 | 20.377
4.5 | 0.7616 | 0.03077 | -0.0522 | 24.7514
5.5 | 0.9492 | 0.02208 | -0.0625 | 42.9891
6 | 0.9028 | 0.02457 | -0.0447 | 36.744
6.5 | 0.8813 | 0.027 | -0.0332 | 32.6407
7 | 0.8844 | 0.02918 | -0.0267 | 30.3084
7.5 | 0.9043 | 0.03078 | -0.0229 | 29.3795
8 | 0.9184 | 0.03205 | -0.0173 | 28.6552
8.5 | 0.928 | 0.03346 | -0.011 | 27.7346
9 | 0.5247 | 0.02489 | 0.0818 | 21.0808
9.5 | 0.5279 | 0.0265 | 0.0881 | 19.9208
10 | 0.535 | 0.02775 | 0.0941 | 19.2793
10.5 | 0.5463 | 0.02875 | 0.0994 | 19.0017
11 | 0.5731 | 0.03016 | 0.1016 | 19.002
11.5 | 0.607 | 0.03139 | 0.1028 | 19.3374
12 | 0.6404 | 0.03276 | 0.1041 | 19.5482
12.5 | 0.6703 | 0.03398 | 0.1059 | 19.7263
13 | 0.7132 | 0.03549 | 0.1054 | 20.0958
13.5 | 0.7634 | 0.03715 | 0.1038 | 20.5491
14 | 0.7991 | 0.03913 | 0.1036 | 20.4217
14.5 | 0.8405 | 0.04114 | 0.103 | 20.4302
15 | 0.8726 | 0.04399 | 0.1021 | 19.8363
15.5 | 0.9164 | 0.04714 | 0.1001 | 19.44
16 | 0.9273 | 0.05165 | 0.1003 | 17.9535
16.5 | 0.9448 | 0.05563 | 0.0993 | 16.9836
17 | 0.9673 | 0.06062 | 0.0972 | 15.9568
17.5 | 0.9367 | 0.06951 | 0.096 | 13.4758
18 | 0.9029 | 0.08022 | 0.0928 | 11.2553
18.5 | 0.8533 | 0.09501 | 0.0857 | 8.9812
19 | 0.778 | 0.10795 | 0.0832 | 7.207
19.5 | 0.7167 | 0.12534 | 0.0746 | 5.718
20 | 0.5103 | 0.19487 | 0.0433 | 2.6187

## 19. Re 250k Mach 0.10 (1)
BIGFOIL.COM POLAR EXPORT
NACA67-119 a=0.6
NACA67-119 a=0.6 |  |  |  | Cl Max: | 1.341 | at alpha= | 12.5 | deg
JavaFoil+Calcfoil stall+Eppler ext transition |  |  |  | L/D Max: | 56.515 | at alpha= | 5 | deg
Re: | 250000 |  |  | Cd Min: | 0.01064 | at alpha= | -0.5 | deg
Mach: | 0.1 |  |  | Cl=0 at alpha= | -0.72951 | deg
|  |  |  | @ Cl=0.1, Cd= | 0.010707
|  |  |  | @ Cl=0.4, Cd= | 0.011141
|  |  |  | @ Cl=0.6, Cd= | 0.011774
alpha (deg) | Cl | Cd | Cm | Cl/Cd
-20 | -0.997 | 0.20575 | 0.017 | -4.845
-19.5 | -1.015 | 0.19658 | 0.017 | -5.164
-19 | -1.032 | 0.18671 | 0.016 | -5.525
-18.5 | -1.046 | 0.17709 | 0.016 | -5.909
-18 | -1.059 | 0.16713 | 0.015 | -6.336
-17.5 | -1.07 | 0.15763 | 0.015 | -6.786
-17 | -1.078 | 0.14984 | 0.014 | -7.194
-16.5 | -1.084 | 0.14184 | 0.014 | -7.643
-16 | -1.087 | 0.13471 | 0.014 | -8.067
-15.5 | -1.086 | 0.12763 | 0.013 | -8.513
-15 | -1.084 | 0.1201 | 0.013 | -9.024
-14.5 | -1.077 | 0.11319 | 0.012 | -9.513
-14 | -1.068 | 0.10694 | 0.012 | -9.987
-13.5 | -1.055 | 0.10047 | 0.011 | -10.5
-13 | -1.04 | 0.09429 | 0.011 | -11.028
-12.5 | -1.019 | 0.08919 | 0.01 | -11.427
-12 | -0.995 | 0.08347 | 0.01 | -11.922
-11.5 | -0.969 | 0.0779 | 0.01 | -12.437
-11 | -0.947 | 0.07013 | 0.01 | -13.505
-10.5 | -1.083 | 0.02487 | 0.015 | -43.549
-10 | -1.044 | 0.02373 | 0.013 | -44.012
-9.5 | -1.001 | 0.02289 | 0.012 | -43.745
-9 | -0.955 | 0.02191 | 0.011 | -43.604
-8.5 | -0.907 | 0.02091 | 0.009 | -43.383
-8 | -0.857 | 0.02013 | 0.008 | -42.577
-7.5 | -0.805 | 0.01945 | 0.006 | -41.368
-7 | -0.751 | 0.01879 | 0.005 | -39.957
-6.5 | -0.695 | 0.01814 | 0.003 | -38.335
-6 | -0.639 | 0.01755 | 0.002 | -36.407
-5.5 | -0.581 | 0.01696 | 0 | -34.264
-5 | -0.522 | 0.01645 | -0.001 | -31.751
-4.5 | -0.463 | 0.016 | -0.003 | -28.928
-4 | -0.393 | 0.01137 | -0.004 | -34.605
-3.5 | -0.334 | 0.01116 | -0.006 | -29.939
-3 | -0.274 | 0.01102 | -0.007 | -24.876
-2.5 | -0.214 | 0.01088 | -0.009 | -19.674
-2 | -0.154 | 0.01081 | -0.01 | -14.217
-1.5 | -0.093 | 0.01072 | -0.012 | -8.717
-1 | -0.033 | 0.01069 | -0.013 | -3.056
-0.5 | 0.028 | 0.01064 | -0.015 | 2.651
0 | 0.089 | 0.0107 | -0.016 | 8.32
0.5 | 0.15 | 0.01074 | -0.018 | 13.941
1 | 0.21 | 0.01081 | -0.019 | 19.478
1.5 | 0.271 | 0.0109 | -0.02 | 24.884
2 | 0.332 | 0.01098 | -0.022 | 30.216
2.5 | 0.391 | 0.01112 | -0.023 | 35.163
3 | 0.451 | 0.01126 | -0.025 | 40.053
3.5 | 0.51 | 0.01146 | -0.026 | 44.546
4 | 0.57 | 0.01166 | -0.028 | 48.832
4.5 | 0.628 | 0.01188 | -0.029 | 52.873
5 | 0.686 | 0.01214 | -0.031 | 56.515
5.5 | 0.758 | 0.01836 | -0.033 | 41.277
6 | 0.816 | 0.01899 | -0.035 | 42.939
6.5 | 0.872 | 0.0197 | -0.036 | 44.284
7 | 0.926 | 0.02043 | -0.038 | 45.328
7.5 | 0.979 | 0.02123 | -0.039 | 46.102
8 | 1.029 | 0.02204 | -0.041 | 46.688
8.5 | 1.077 | 0.02289 | -0.042 | 47.035
9 | 1.122 | 0.02375 | -0.044 | 47.238
9.5 | 1.165 | 0.02467 | -0.045 | 47.202
10 | 1.204 | 0.02566 | -0.046 | 46.923
10.5 | 1.24 | 0.02671 | -0.048 | 46.412
11 | 1.272 | 0.02883 | -0.049 | 44.119
11.5 | 1.3 | 0.03017 | -0.051 | 43.097
12 | 1.324 | 0.03175 | -0.052 | 41.687
12.5 | 1.341 | 0.03381 | -0.053 | 39.67
13 | 1.167 | 0.08532 | -0.037 | 13.681
13.5 | 1.166 | 0.09607 | -0.034 | 12.133
14 | 1.168 | 0.10487 | -0.031 | 11.138
14.5 | 1.172 | 0.11133 | -0.031 | 10.528
15 | 1.174 | 0.11775 | -0.032 | 9.969
15.5 | 1.172 | 0.12497 | -0.031 | 9.377
16 | 1.168 | 0.13272 | -0.032 | 8.8
16.5 | 1.16 | 0.14391 | -0.032 | 8.06
17 | 1.15 | 0.15165 | -0.031 | 7.581
17.5 | 1.137 | 0.16008 | -0.031 | 7.104

## 20. Re 250k Mach 0.10 (2)
BIGFOIL.COM POLAR EXPORT
NACA67-119 a=0.6
NACA67-119 a=0.6 |  |  |  | Cl Max: | 0.9422 | at alpha= | 17 | deg
XFOIL ncrit=9 |  |  |  | L/D Max: | 41.9742 | at alpha= | 5.5 | deg
Re: | 250000 |  |  | Cd Min: | 0.19571 | at alpha= | 20 | deg
Mach: | 0.1 |  |  | Cl=0 at alpha= | -0.31551 | deg
|  |  |  | @ Cl=0.1, Cd= | 0.043456
|  |  |  | @ Cl=0.4, Cd= | 0.041896
|  |  |  | @ Cl=0.6, Cd= | 0.19571
alpha (deg) | Cl | Cd | Cm | Cl/Cd
-9 | -0.559 | 0.03202 | -0.0791 | -17.4578
-8.5 | -0.5429 | 0.03179 | -0.0732 | -17.0777
-7.5 | -0.7646 | 0.03405 | -0.0148 | -22.4552
-7 | -0.7232 | 0.03396 | -0.0139 | -21.2956
-6.5 | -0.7141 | 0.03266 | -0.0064 | -21.8647
-6 | -0.6754 | 0.03249 | -0.005 | -20.7879
-5.5 | -0.6825 | 0.03081 | 0.0056 | -22.1519
-4.5 | -0.7262 | 0.02753 | 0.0325 | -26.3785
-4 | -0.7803 | 0.02507 | 0.0537 | -31.1249
-3.5 | -0.7309 | 0.02789 | 0.0575 | -26.2065
-2.5 | -0.5959 | 0.03321 | 0.0553 | -17.9434
-2 | -0.2927 | 0.04143 | 0.0126 | -7.0649
-1 | -0.1105 | 0.0432 | -0.0011 | -2.5579
-0.5 | -0.0069 | 0.04339 | -0.011 | -0.15902
0 | 0.0118 | 0.04352 | -0.005 | 0.27114
0.5 | 0.1075 | 0.04345 | -0.0134 | 2.4741
1 | 0.1788 | 0.04348 | -0.017 | 4.1122
3 | 0.4875 | 0.04127 | -0.0351 | 11.8125
4 | 0.7556 | 0.0312 | -0.061 | 24.2179
4.5 | 0.8301 | 0.02789 | -0.0636 | 29.7634
5.5 | 0.9419 | 0.02244 | -0.0601 | 41.9742
6 | 0.8966 | 0.02503 | -0.0427 | 35.821
6.5 | 0.8768 | 0.02745 | -0.0315 | 31.9417
8 | 0.917 | 0.03245 | -0.016 | 28.2589
8.5 | 0.9273 | 0.03385 | -0.0097 | 27.3944
9 | 0.5206 | 0.02521 | 0.0835 | 20.6505
9.5 | 0.5253 | 0.02683 | 0.0896 | 19.5788
10.5 | 0.5464 | 0.0291 | 0.1005 | 18.7766
11 | 0.5714 | 0.03048 | 0.1031 | 18.7467
11.5 | 0.6056 | 0.03175 | 0.1042 | 19.074
12 | 0.6402 | 0.03312 | 0.1054 | 19.3297
12.5 | 0.6745 | 0.03444 | 0.1067 | 19.5848
13 | 0.712 | 0.03589 | 0.1071 | 19.8384
13.5 | 0.7612 | 0.03764 | 0.1057 | 20.2232
14 | 0.7977 | 0.0397 | 0.1054 | 20.0932
14.5 | 0.836 | 0.04195 | 0.1051 | 19.9285
15 | 0.8674 | 0.04485 | 0.1044 | 19.34
15.5 | 0.9041 | 0.04847 | 0.1029 | 18.6528
16 | 0.9119 | 0.05342 | 0.1031 | 17.0704
16.5 | 0.9262 | 0.05774 | 0.1021 | 16.0409
17 | 0.9422 | 0.0633 | 0.1 | 14.8847
17.5 | 0.906 | 0.07325 | 0.0979 | 12.3686
18 | 0.8675 | 0.08511 | 0.0934 | 10.1927
18.5 | 0.8148 | 0.10114 | 0.0847 | 8.0562
19 | 0.741 | 0.11632 | 0.0793 | 6.3704
19.5 | 0.5303 | 0.18442 | 0.051 | 2.8755
20 | 0.5095 | 0.19571 | 0.0435 | 2.6033

## 21. Re 250k Mach 0.25 (1)
BIGFOIL.COM POLAR EXPORT
NACA67-119 a=0.6
NACA67-119 a=0.6 |  |  |  | Cl Max: | 1.282 | at alpha= | 11.5 | deg
JavaFoil+Calcfoil stall+Eppler ext transition |  |  |  | L/D Max: | 56.708 | at alpha= | 5 | deg
Re: | 250000 |  |  | Cd Min: | 0.01082 | at alpha= | -0.5 | deg
Mach: | 0.25 |  |  | Cl=0 at alpha= | -0.73016 | deg
|  |  |  | @ Cl=0.1, Cd= | 0.010886
|  |  |  | @ Cl=0.4, Cd= | 0.011335
|  |  |  | @ Cl=0.6, Cd= | 0.011947
alpha (deg) | Cl | Cd | Cm | Cl/Cd
-15 | -0.983 | 0.12923 | 0.012 | -7.607
-14.5 | -0.996 | 0.12119 | 0.011 | -8.22
-14 | -1.005 | 0.11492 | 0.011 | -8.741
-13.5 | -1.007 | 0.10687 | 0.011 | -9.42
-13 | -1.004 | 0.10026 | 0.011 | -10.015
-12.5 | -0.995 | 0.09335 | 0.01 | -10.662
-12 | -0.981 | 0.08699 | 0.01 | -11.272
-11.5 | -0.96 | 0.08113 | 0.009 | -11.834
-11 | -0.938 | 0.07539 | 0.009 | -12.442
-10.5 | -0.912 | 0.07002 | 0.009 | -13.027
-10 | -1.048 | 0.02528 | 0.014 | -41.446
-9.5 | -1.012 | 0.02393 | 0.012 | -42.304
-9 | -0.969 | 0.02293 | 0.011 | -42.271
-8.5 | -0.923 | 0.02202 | 0.009 | -41.907
-8 | -0.873 | 0.02096 | 0.008 | -41.661
-7.5 | -0.821 | 0.02021 | 0.006 | -40.643
-7 | -0.767 | 0.0194 | 0.005 | -39.558
-6.5 | -0.712 | 0.01871 | 0.003 | -38.032
-6 | -0.654 | 0.01807 | 0.002 | -36.202
-5.5 | -0.596 | 0.01745 | 0 | -34.141
-5 | -0.536 | 0.0169 | -0.001 | -31.701
-4.5 | -0.475 | 0.01642 | -0.003 | -28.924
-4 | -0.404 | 0.01156 | -0.004 | -34.924
-3.5 | -0.343 | 0.01138 | -0.006 | -30.126
-3 | -0.281 | 0.0112 | -0.007 | -25.121
-2.5 | -0.22 | 0.01108 | -0.009 | -19.827
-2 | -0.158 | 0.011 | -0.01 | -14.356
-1.5 | -0.096 | 0.01093 | -0.012 | -8.781
-1 | -0.034 | 0.01087 | -0.013 | -3.087
-0.5 | 0.029 | 0.01082 | -0.015 | 2.678
0 | 0.091 | 0.01088 | -0.016 | 8.407
0.5 | 0.154 | 0.01092 | -0.018 | 14.089
1 | 0.216 | 0.01101 | -0.019 | 19.632
1.5 | 0.279 | 0.01109 | -0.021 | 25.124
2 | 0.341 | 0.01119 | -0.023 | 30.46
2.5 | 0.402 | 0.01134 | -0.024 | 35.425
3 | 0.463 | 0.01148 | -0.026 | 40.32
3.5 | 0.524 | 0.01166 | -0.027 | 44.936
4 | 0.585 | 0.01188 | -0.029 | 49.207
4.5 | 0.645 | 0.01215 | -0.03 | 53.079
5 | 0.704 | 0.01242 | -0.032 | 56.708
5.5 | 0.777 | 0.01893 | -0.034 | 41.041
6 | 0.836 | 0.01966 | -0.036 | 42.511
6.5 | 0.893 | 0.02043 | -0.037 | 43.722
7 | 0.948 | 0.02124 | -0.039 | 44.623
7.5 | 1 | 0.02209 | -0.04 | 45.261
8 | 1.049 | 0.02303 | -0.042 | 45.567
8.5 | 1.096 | 0.02396 | -0.043 | 45.722
9 | 1.139 | 0.02494 | -0.045 | 45.653
9.5 | 1.178 | 0.02599 | -0.046 | 45.315
10 | 1.212 | 0.0271 | -0.048 | 44.726
10.5 | 1.242 | 0.02936 | -0.049 | 42.295
11 | 1.265 | 0.03093 | -0.05 | 40.918
11.5 | 1.282 | 0.03258 | -0.052 | 39.364
12 | 1.112 | 0.07867 | -0.036 | 14.14
12.5 | 1.103 | 0.09033 | -0.032 | 12.21
13 | 1.102 | 0.0974 | -0.031 | 11.312
13.5 | 1.097 | 0.1047 | -0.03 | 10.474
14 | 1.086 | 0.11313 | -0.029 | 9.599
14.5 | 1.071 | 0.12047 | -0.029 | 8.887
15 | 1.05 | 0.12889 | -0.028 | 8.143
15.5 | 1.024 | 0.14027 | -0.029 | 7.302
16 | 0.992 | 0.14663 | -0.025 | 6.764
16.5 | 0.957 | 0.15745 | -0.027 | 6.079

## 22. Re 250k Mach 0.25 (2)
BIGFOIL.COM POLAR EXPORT
NACA67-119 a=0.6
NACA67-119 a=0.6 |  |  |  | Cl Max: | 0.9031 | at alpha= | 5.5 | deg
XFOIL ncrit=9 |  |  |  | L/D Max: | 36.2254 | at alpha= | 5.5 | deg
Re: | 250000 |  |  | Cd Min: | 0.04407 | at alpha= | 0.5 | deg
Mach: | 0.25 |  |  | Cl=0 at alpha= | -0.20844 | deg
|  |  |  | @ Cl=0.1, Cd= | 0.044068
|  |  |  | @ Cl=0.4, Cd= | 0.043228
|  |  |  | @ Cl=0.6, Cd= | 0.03109
alpha (deg) | Cl | Cd | Cm | Cl/Cd
-9 | -0.5428 | 0.03335 | -0.0884 | -16.2759
-8.5 | -0.5228 | 0.03289 | -0.083 | -15.8954
-8 | -0.4879 | 0.03207 | -0.0807 | -15.2136
-7 | -0.6671 | 0.03446 | -0.0292 | -19.3587
-6.5 | -0.7027 | 0.03423 | -0.0138 | -20.5288
-5.5 | -0.6641 | 0.03249 | -0.0023 | -20.4401
-5 | -0.6419 | 0.03183 | 0.002 | -20.1665
-4.5 | -0.687 | 0.029 | 0.0202 | -23.6897
-4 | -0.7484 | 0.02698 | 0.0427 | -27.7391
-3 | -0.7035 | 0.02979 | 0.0604 | -23.6153
-2.5 | -0.3879 | 0.03938 | 0.0167 | -9.8502
-2 | -0.2142 | 0.04262 | -0.003 | -5.0258
-1.5 | -0.1788 | 0.04329 | 0.0008 | -4.1303
-1 | -0.1173 | 0.04385 | -0.0004 | -2.675
-0.5 | -0.0442 | 0.04402 | -0.0045 | -1.0041
0.5 | 0.1074 | 0.04407 | -0.0131 | 2.437
1.5 | 0.1956 | 0.04389 | -0.0103 | 4.4566
2 | 0.2636 | 0.04328 | -0.0129 | 6.0906
2.5 | 0.4205 | 0.04322 | -0.0312 | 9.7293
3.5 | 0.5635 | 0.0391 | -0.0361 | 14.4118
4 | 0.6714 | 0.03512 | -0.0439 | 19.1173
5 | 0.7812 | 0.03073 | -0.0413 | 25.4214
5.5 | 0.9031 | 0.02493 | -0.0476 | 36.2254
6 | 0.8647 | 0.02777 | -0.0322 | 31.1379
6.5 | 0.8546 | 0.0298 | -0.0231 | 28.6779
8 | 0.5897 | 0.02764 | 0.057 | 21.335
8.5 | 0.5196 | 0.02634 | 0.0804 | 19.7267
9 | 0.5002 | 0.02697 | 0.092 | 18.5465
9.5 | 0.5098 | 0.0287 | 0.0974 | 17.7631
10 | 0.5263 | 0.02998 | 0.1021 | 17.555
10.5 | 0.5449 | 0.03109 | 0.1065 | 17.5265

## 23. Re 250k Mach 0.50 (1)
BIGFOIL.COM POLAR EXPORT
NACA67-119 a=0.6
NACA67-119 a=0.6 |  |  |  | Cl Max: | 1.168 | at alpha= | 20 | deg
JavaFoil+Calcfoil stall+Eppler ext transition |  |  |  | L/D Max: | 53.591 | at alpha= | 4.5 | deg
Re: | 250000 |  |  | Cd Min: | 0.01167 | at alpha= | -0.5 | deg
Mach: | 0.5 |  |  | Cl=0 at alpha= | -0.73188 | deg
|  |  |  | @ Cl=0.1, Cd= | 0.011738
|  |  |  | @ Cl=0.4, Cd= | 0.012165
|  |  |  | @ Cl=0.6, Cd= | 0.012808
alpha (deg) | Cl | Cd | Cm | Cl/Cd
-20 | -1.091 | 0.2734 | 0.028 | -3.989
-19.5 | -1.063 | 0.2687 | 0.027 | -3.958
-19 | -1.034 | 0.26199 | 0.025 | -3.945
-18.5 | -1.005 | 0.26385 | 0.024 | -3.811
-18 | -0.978 | 0.25125 | 0.023 | -3.892
-17.5 | -0.95 | 0.24719 | 0.022 | -3.845
-17 | -0.923 | 0.24527 | 0.021 | -3.763
-16.5 | -0.893 | 0.23538 | 0.019 | -3.794
-16 | -0.865 | 0.21793 | 0.018 | -3.97
-15.5 | -0.837 | 0.21933 | 0.018 | -3.818
-15 | -0.81 | 0.21687 | 0.017 | -3.734
-14.5 | -0.782 | 0.21172 | 0.016 | -3.694
-14 | -0.752 | 0.19498 | 0.014 | -3.859
-13.5 | -0.724 | 0.18745 | 0.013 | -3.864
-13 | -0.697 | 0.17028 | 0.012 | -4.091
-12.5 | -0.669 | 0.16769 | 0.012 | -3.988
-12 | -0.641 | 0.16625 | 0.011 | -3.854
-11.5 | -0.611 | 0.14915 | 0.009 | -4.099
-11 | -0.583 | 0.1384 | 0.008 | -4.215
-10.5 | -0.555 | 0.12686 | 0.007 | -4.372
-10 | -0.526 | 0.12186 | 0.006 | -4.318
-9.5 | -0.498 | 0.10056 | 0.006 | -4.955
-9 | -0.748 | 0.0908 | 0.005 | -8.236
-8.5 | -0.768 | 0.06337 | 0.005 | -12.111
-8 | -0.757 | 0.05681 | 0.005 | -13.322
-7.5 | -0.871 | 0.0243 | 0.007 | -35.849
-7 | -0.827 | 0.02276 | 0.005 | -36.349
-6.5 | -0.775 | 0.0216 | 0.004 | -35.895
-6 | -0.718 | 0.02072 | 0.002 | -34.636
-5.5 | -0.657 | 0.0199 | 0 | -32.997
-5 | -0.593 | 0.01904 | -0.002 | -31.142
-4.5 | -0.527 | 0.01834 | -0.003 | -28.711
-4 | -0.459 | 0.01768 | -0.005 | -25.951
-3.5 | -0.382 | 0.01231 | -0.007 | -31.021
-3 | -0.314 | 0.01213 | -0.008 | -25.864
-2.5 | -0.245 | 0.01196 | -0.01 | -20.496
-2 | -0.176 | 0.01185 | -0.012 | -14.861
-1.5 | -0.107 | 0.01178 | -0.013 | -9.1
-1 | -0.037 | 0.0117 | -0.015 | -3.201
-0.5 | 0.032 | 0.01167 | -0.017 | 2.769
0 | 0.102 | 0.01174 | -0.018 | 8.692
0.5 | 0.172 | 0.01178 | -0.02 | 14.578
1 | 0.241 | 0.01187 | -0.022 | 20.348
1.5 | 0.311 | 0.01197 | -0.023 | 25.997
2 | 0.381 | 0.01212 | -0.025 | 31.417
2.5 | 0.448 | 0.01228 | -0.027 | 36.457
3 | 0.516 | 0.0125 | -0.028 | 41.292
3.5 | 0.584 | 0.01274 | -0.03 | 45.818
4 | 0.65 | 0.01302 | -0.032 | 49.965
4.5 | 0.716 | 0.01336 | -0.034 | 53.591
5 | 0.794 | 0.02097 | -0.036 | 37.866
5.5 | 0.858 | 0.02191 | -0.038 | 39.148
6 | 0.92 | 0.023 | -0.039 | 39.976
6.5 | 0.978 | 0.02411 | -0.041 | 40.569
7 | 1.028 | 0.02536 | -0.043 | 40.558
7.5 | 1.07 | 0.02666 | -0.044 | 40.143
8 | 0.921 | 0.05571 | -0.025 | 16.53
8.5 | 0.924 | 0.06087 | -0.023 | 15.18
9 | 0.902 | 0.06834 | -0.027 | 13.204
9.5 | 0.69 | 0.08695 | -0.018 | 7.931
10 | 0.607 | 0.10489 | -0.019 | 5.791
10.5 | 0.636 | 0.13006 | -0.022 | 4.889
11 | 0.665 | 0.15272 | -0.025 | 4.353
11.5 | 0.693 | 0.15854 | -0.026 | 4.368
12 | 0.72 | 0.15706 | -0.027 | 4.587
12.5 | 0.75 | 0.16662 | -0.03 | 4.5
13 | 0.777 | 0.1706 | -0.031 | 4.557
13.5 | 0.805 | 0.18077 | -0.032 | 4.454
14 | 0.833 | 0.18454 | -0.033 | 4.512
14.5 | 0.861 | 0.19756 | -0.035 | 4.36
15 | 0.89 | 0.20178 | -0.037 | 4.41
15.5 | 0.917 | 0.21659 | -0.038 | 4.235
16 | 0.945 | 0.21813 | -0.039 | 4.332
16.5 | 0.973 | 0.22965 | -0.041 | 4.237
17 | 1.002 | 0.24372 | -0.043 | 4.112
17.5 | 1.029 | 0.24862 | -0.044 | 4.14
18 | 1.057 | 0.25234 | -0.045 | 4.187
18.5 | 1.085 | 0.25777 | -0.046 | 4.208
19 | 1.114 | 0.28181 | -0.049 | 3.954
19.5 | 1.141 | 0.28241 | -0.05 | 4.041
20 | 1.168 | 0.28504 | -0.051 | 4.098

## 24. Re 250k Mach 0.50 (2)
BIGFOIL.COM POLAR EXPORT
NACA67-119 a=0.6
NACA67-119 a=0.6 |  |  |  | Cl Max: | 0.6892 | at alpha= | 6 | deg
XFOIL ncrit=9 |  |  |  | L/D Max: | 22.2754 | at alpha= | 6 | deg
Re: | 250000 |  |  | Cd Min: | 0.10617 | at alpha= | -14 | deg
Mach: | 0.5 |  |  | Cl=0 at alpha= | 0.026442 | deg
|  |  |  | @ Cl=0.1, Cd= | 0.047013
|  |  |  | @ Cl=0.4, Cd= | 0.043466
|  |  |  | @ Cl=0.6, Cd= | 0.04121
alpha (deg) | Cl | Cd | Cm | Cl/Cd
-14 | -0.2276 | 0.10617 | -0.1551 | -2.1437
-13.5 | -0.2642 | 0.09118 | -0.1622 | -2.8976
-13 | -0.3199 | 0.07568 | -0.1706 | -4.227
-12.5 | -0.3726 | 0.06438 | -0.1746 | -5.7875
-12 | -0.4205 | 0.05733 | -0.1721 | -7.3347
-11.5 | -0.4702 | 0.05268 | -0.1644 | -8.9256
-11 | -0.5133 | 0.04918 | -0.1543 | -10.4372
-10.5 | -0.5351 | 0.04651 | -0.1449 | -11.5051
-10 | -0.5433 | 0.04386 | -0.1366 | -12.3871
-9.5 | -0.6127 | 0.04484 | -0.1143 | -13.6641
-9 | -0.6527 | 0.04419 | -0.0975 | -14.7703
-8.5 | -0.6444 | 0.04244 | -0.0884 | -15.1838
-8 | -0.6213 | 0.04119 | -0.0814 | -15.0838
-7.5 | -0.5862 | 0.04004 | -0.0762 | -14.6404
-7 | -0.5394 | 0.03885 | -0.0734 | -13.8842
-6.5 | -0.4999 | 0.03792 | -0.0699 | -13.183
-6 | -0.5448 | 0.03777 | -0.0511 | -14.4241
-5.5 | -0.5411 | 0.03684 | -0.0412 | -14.6878
-5 | -0.5371 | 0.03559 | -0.0318 | -15.0913
-4.5 | -0.5517 | 0.03347 | -0.0195 | -16.4834
-4 | -0.6077 | 0.03132 | 0.0008 | -19.4029
-3.5 | -0.4844 | 0.03669 | -0.0024 | -13.2025
-3 | -0.4819 | 0.03768 | 0.0101 | -12.7893
-2.5 | -0.3388 | 0.04241 | -0.0003 | -7.9887
-2 | -0.2376 | 0.04498 | -0.0052 | -5.2823
-1.5 | -0.1655 | 0.04619 | -0.0064 | -3.583
-0.5 | -0.0657 | 0.04688 | -0.0024 | -1.4015
1 | 0.1215 | 0.04703 | -0.0045 | 2.5835
2 | 0.2421 | 0.04618 | -0.0046 | 5.2425
3 | 0.3724 | 0.04427 | -0.0051 | 8.412
3.5 | 0.4376 | 0.04237 | -0.0043 | 10.3281
5 | 0.5876 | 0.03575 | 0.0087 | 16.4364
5.5 | 0.6452 | 0.03316 | 0.0129 | 19.4572
6 | 0.6892 | 0.03094 | 0.0204 | 22.2754
6.5 | 0.6407 | 0.0325 | 0.0385 | 19.7138
7 | 0.5966 | 0.03374 | 0.0558 | 17.6823
7.5 | 0.5228 | 0.03288 | 0.0804 | 15.9002
8 | 0.5112 | 0.03441 | 0.0909 | 14.8561
8.5 | 0.5145 | 0.03602 | 0.099 | 14.2837
9 | 0.5059 | 0.03673 | 0.1101 | 13.7735
9.5 | 0.5008 | 0.03739 | 0.1205 | 13.394
10 | 0.5005 | 0.03792 | 0.1302 | 13.1988
10.5 | 0.53 | 0.03928 | 0.1347 | 13.4929
11 | 0.5665 | 0.04121 | 0.1377 | 13.7467

## 25. Re 500k Mach 0.00 (1)
BIGFOIL.COM POLAR EXPORT
NACA67-119 a=0.6
NACA67-119 a=0.6 |  |  |  | Cl Max: | 1.395 | at alpha= | 14.5 | deg
JavaFoil+Calcfoil stall+Eppler ext transition |  |  |  | L/D Max: | 76.785 | at alpha= | 5 | deg
Re: | 500000 |  |  | Cd Min: | 0.00779 | at alpha= | -0.5 | deg
Mach: | 0 |  |  | Cl=0 at alpha= | -0.72951 | deg
|  |  |  | @ Cl=0.1, Cd= | 0.007919
|  |  |  | @ Cl=0.4, Cd= | 0.0082565
|  |  |  | @ Cl=0.6, Cd= | 0.0086964
alpha (deg) | Cl | Cd | Cm | Cl/Cd
-18 | -1.092 | 0.15131 | 0.018 | -7.215
-17.5 | -1.1 | 0.14414 | 0.018 | -7.631
-17 | -1.106 | 0.13716 | 0.017 | -8.061
-16.5 | -1.108 | 0.12836 | 0.016 | -8.63
-16 | -1.108 | 0.1223 | 0.016 | -9.061
-15.5 | -1.106 | 0.11501 | 0.016 | -9.619
-15 | -1.102 | 0.10817 | 0.016 | -10.188
-14.5 | -1.092 | 0.10266 | 0.015 | -10.641
-14 | -1.084 | 0.09578 | 0.015 | -11.316
-13.5 | -1.076 | 0.08731 | 0.015 | -12.326
-13 | -1.226 | 0.031 | 0.022 | -39.554
-12.5 | -1.218 | 0.02637 | 0.021 | -46.2
-12 | -1.193 | 0.02466 | 0.019 | -48.364
-11.5 | -1.161 | 0.02326 | 0.018 | -49.922
-11 | -1.126 | 0.02226 | 0.016 | -50.576
-10.5 | -1.087 | 0.02128 | 0.015 | -51.067
-10 | -1.045 | 0.02033 | 0.014 | -51.417
-9.5 | -1.001 | 0.01955 | 0.012 | -51.186
-9 | -0.955 | 0.01863 | 0.011 | -51.223
-8.5 | -0.906 | 0.01783 | 0.009 | -50.823
-8 | -0.855 | 0.01712 | 0.008 | -49.98
-7.5 | -0.803 | 0.01652 | 0.006 | -48.597
-7 | -0.749 | 0.01597 | 0.005 | -46.902
-6.5 | -0.694 | 0.01541 | 0.003 | -45.002
-6 | -0.637 | 0.0149 | 0.002 | -42.746
-5.5 | -0.579 | 0.01438 | 0 | -40.296
-5 | -0.521 | 0.01394 | -0.001 | -37.377
-4.5 | -0.461 | 0.01353 | -0.003 | -34.102
-4 | -0.394 | 0.00844 | -0.004 | -46.656
-3.5 | -0.334 | 0.0083 | -0.006 | -40.236
-3 | -0.274 | 0.00819 | -0.007 | -33.493
-2.5 | -0.214 | 0.00809 | -0.009 | -26.453
-2 | -0.154 | 0.00799 | -0.01 | -19.267
-1.5 | -0.094 | 0.00792 | -0.012 | -11.814
-1 | -0.033 | 0.00787 | -0.013 | -4.153
-0.5 | 0.028 | 0.00779 | -0.015 | 3.632
0 | 0.089 | 0.00791 | -0.016 | 11.258
0.5 | 0.15 | 0.00796 | -0.018 | 18.812
1 | 0.211 | 0.00802 | -0.019 | 26.27
1.5 | 0.271 | 0.00808 | -0.021 | 33.582
2 | 0.332 | 0.00814 | -0.022 | 40.81
2.5 | 0.391 | 0.00824 | -0.024 | 47.525
3 | 0.451 | 0.00835 | -0.025 | 54.068
3.5 | 0.511 | 0.00848 | -0.027 | 60.282
4 | 0.57 | 0.00861 | -0.028 | 66.195
4.5 | 0.629 | 0.00878 | -0.03 | 71.657
5 | 0.688 | 0.00895 | -0.031 | 76.785
5.5 | 0.756 | 0.01564 | -0.033 | 48.311
6 | 0.813 | 0.01622 | -0.035 | 50.143
6.5 | 0.87 | 0.01683 | -0.036 | 51.697
7 | 0.924 | 0.01749 | -0.038 | 52.842
7.5 | 0.976 | 0.01812 | -0.039 | 53.878
8 | 1.027 | 0.01888 | -0.041 | 54.397
8.5 | 1.075 | 0.01957 | -0.042 | 54.95
9 | 1.121 | 0.02032 | -0.044 | 55.169
9.5 | 1.164 | 0.02116 | -0.045 | 55.027
10 | 1.204 | 0.02207 | -0.047 | 54.573
10.5 | 1.242 | 0.02303 | -0.048 | 53.898
11 | 1.275 | 0.02469 | -0.05 | 51.637
11.5 | 1.305 | 0.02581 | -0.051 | 50.576
12 | 1.332 | 0.02704 | -0.053 | 49.256
12.5 | 1.354 | 0.02837 | -0.054 | 47.714
13 | 1.372 | 0.02989 | -0.055 | 45.905
13.5 | 1.386 | 0.03154 | -0.056 | 43.942
14 | 1.394 | 0.03384 | -0.058 | 41.208
14.5 | 1.395 | 0.03727 | -0.059 | 37.424
15 | 1.224 | 0.0939 | -0.044 | 13.038
15.5 | 1.215 | 0.10482 | -0.042 | 11.586
16 | 1.202 | 0.11701 | -0.04 | 10.272
16.5 | 1.193 | 0.12619 | -0.038 | 9.452
17 | 1.185 | 0.13397 | -0.038 | 8.844
17.5 | 1.174 | 0.14261 | -0.037 | 8.231
18 | 1.162 | 0.15094 | -0.037 | 7.697
18.5 | 1.149 | 0.16004 | -0.038 | 7.18
19 | 1.133 | 0.16728 | -0.038 | 6.776
19.5 | 1.117 | 0.1764 | -0.038 | 6.331

## 26. Re 500k Mach 0.00 (2)
BIGFOIL.COM POLAR EXPORT
NACA67-119 a=0.6
NACA67-119 a=0.6 |  |  |  | Cl Max: | 0.0054 | at alpha= | -1 | deg
XFOIL ncrit=9 |  |  |  | L/D Max: | 0.21609 | at alpha= | -1 | deg
Re: | 500000 |  |  | Cd Min: | 0.02499 | at alpha= | -1 | deg
Mach: | 0 |  |  | Cl=0 at alpha= | -1.0272 | deg
|  |  |  | @ Cl=0.1, Cd= | 0.02499
|  |  |  | @ Cl=0.4, Cd= | 0.02499
|  |  |  | @ Cl=0.6, Cd= | 0.02499
alpha (deg) | Cl | Cd | Cm | Cl/Cd
-3.5 | -0.5077 | 0.01718 | 0.022 | -29.5518
-2 | -0.1896 | 0.0231 | -0.0061 | -8.2078
-1.5 | -0.0938 | 0.02447 | -0.0136 | -3.8333
-1 | 0.0054 | 0.02499 | -0.0226 | 0.21609

## 27. Re 500k Mach 0.10 (1)
BIGFOIL.COM POLAR EXPORT
NACA67-119 a=0.6
NACA67-119 a=0.6 |  |  |  | Cl Max: | 1.38 | at alpha= | 14 | deg
JavaFoil+Calcfoil stall+Eppler ext transition |  |  |  | L/D Max: | 76.779 | at alpha= | 5 | deg
Re: | 500000 |  |  | Cd Min: | 0.00783 | at alpha= | -0.5 | deg
Mach: | 0.1 |  |  | Cl=0 at alpha= | -0.72951 | deg
|  |  |  | @ Cl=0.1, Cd= | 0.0079506
|  |  |  | @ Cl=0.4, Cd= | 0.0082815
|  |  |  | @ Cl=0.6, Cd= | 0.0087132
alpha (deg) | Cl | Cd | Cm | Cl/Cd
-17.5 | -1.074 | 0.14535 | 0.017 | -7.387
-17 | -1.082 | 0.13723 | 0.017 | -7.885
-16.5 | -1.088 | 0.13066 | 0.017 | -8.33
-16 | -1.091 | 0.12418 | 0.016 | -8.785
-15.5 | -1.091 | 0.11598 | 0.015 | -9.405
-15 | -1.09 | 0.10967 | 0.015 | -9.936
-14.5 | -1.082 | 0.10435 | 0.014 | -10.371
-14 | -1.075 | 0.09766 | 0.014 | -11.002
-13.5 | -1.065 | 0.09054 | 0.014 | -11.76
-13 | -1.066 | 0.07802 | 0.015 | -13.659
-12.5 | -1.21 | 0.02773 | 0.02 | -43.614
-12 | -1.19 | 0.02506 | 0.019 | -47.494
-11.5 | -1.161 | 0.02354 | 0.018 | -49.312
-11 | -1.126 | 0.02251 | 0.016 | -50.043
-10.5 | -1.088 | 0.02148 | 0.015 | -50.665
-10 | -1.047 | 0.0205 | 0.014 | -51.089
-9.5 | -1.004 | 0.01973 | 0.012 | -50.861
-9 | -0.957 | 0.01885 | 0.011 | -50.79
-8.5 | -0.909 | 0.01796 | 0.009 | -50.617
-8 | -0.859 | 0.01726 | 0.008 | -49.741
-7.5 | -0.806 | 0.01666 | 0.006 | -48.394
-7 | -0.752 | 0.01607 | 0.005 | -46.811
-6.5 | -0.697 | 0.0155 | 0.003 | -44.942
-6 | -0.64 | 0.01499 | 0.002 | -42.706
-5.5 | -0.582 | 0.01446 | 0 | -40.263
-5 | -0.523 | 0.014 | -0.001 | -37.372
-4.5 | -0.464 | 0.01359 | -0.003 | -34.106
-4 | -0.395 | 0.00847 | -0.004 | -46.669
-3.5 | -0.336 | 0.00833 | -0.006 | -40.274
-3 | -0.275 | 0.00822 | -0.007 | -33.527
-2.5 | -0.215 | 0.00809 | -0.009 | -26.607
-2 | -0.155 | 0.00803 | -0.01 | -19.263
-1.5 | -0.094 | 0.00796 | -0.012 | -11.816
-1 | -0.033 | 0.00786 | -0.013 | -4.183
-0.5 | 0.028 | 0.00783 | -0.015 | 3.629
0 | 0.089 | 0.00794 | -0.016 | 11.263
0.5 | 0.151 | 0.008 | -0.018 | 18.804
1 | 0.212 | 0.00806 | -0.019 | 26.246
1.5 | 0.273 | 0.00811 | -0.021 | 33.63
2 | 0.334 | 0.00817 | -0.022 | 40.848
2.5 | 0.393 | 0.00827 | -0.024 | 47.541
3 | 0.454 | 0.00837 | -0.025 | 54.231
3.5 | 0.514 | 0.0085 | -0.027 | 60.447
4 | 0.573 | 0.00864 | -0.029 | 66.343
4.5 | 0.632 | 0.0088 | -0.03 | 71.812
5 | 0.691 | 0.00899 | -0.032 | 76.779
5.5 | 0.759 | 0.01574 | -0.034 | 48.226
6 | 0.817 | 0.01632 | -0.035 | 50.066
6.5 | 0.874 | 0.01695 | -0.037 | 51.548
7 | 0.928 | 0.01761 | -0.038 | 52.709
7.5 | 0.98 | 0.01827 | -0.04 | 53.643
8 | 1.031 | 0.01902 | -0.041 | 54.203
8.5 | 1.079 | 0.01973 | -0.043 | 54.689
9 | 1.124 | 0.02049 | -0.044 | 54.869
9.5 | 1.167 | 0.02135 | -0.046 | 54.664
10 | 1.207 | 0.02224 | -0.047 | 54.272
10.5 | 1.243 | 0.02329 | -0.049 | 53.382
11 | 1.275 | 0.02489 | -0.05 | 51.244
11.5 | 1.304 | 0.02612 | -0.051 | 49.934
12 | 1.329 | 0.02741 | -0.053 | 48.496
12.5 | 1.35 | 0.0288 | -0.054 | 46.867
13 | 1.366 | 0.0304 | -0.055 | 44.918
13.5 | 1.377 | 0.03217 | -0.057 | 42.801
14 | 1.38 | 0.03526 | -0.058 | 39.129
14.5 | 1.25 | 0.07253 | -0.049 | 17.232
15 | 1.198 | 0.10053 | -0.041 | 11.922
15.5 | 1.189 | 0.11028 | -0.04 | 10.782
16 | 1.18 | 0.11892 | -0.039 | 9.926
16.5 | 1.168 | 0.12864 | -0.038 | 9.081
17 | 1.157 | 0.13711 | -0.037 | 8.435
17.5 | 1.143 | 0.14407 | -0.037 | 7.934
18 | 1.128 | 0.15369 | -0.037 | 7.338
18.5 | 1.111 | 0.16273 | -0.037 | 6.825
19 | 1.092 | 0.17283 | -0.037 | 6.317

## 28. Re 500k Mach 0.25 (1)
BIGFOIL.COM POLAR EXPORT
NACA67-119 a=0.6
NACA67-119 a=0.6 |  |  |  | Cl Max: | 1.307 | at alpha= | 12.5 | deg
JavaFoil+Calcfoil stall+Eppler ext transition |  |  |  | L/D Max: | 76.953 | at alpha= | 5 | deg
Re: | 500000 |  |  | Cd Min: | 0.00798 | at alpha= | -0.5 | deg
Mach: | 0.25 |  |  | Cl=0 at alpha= | -0.73016 | deg
|  |  |  | @ Cl=0.1, Cd= | 0.0080864
|  |  |  | @ Cl=0.4, Cd= | 0.0084234
|  |  |  | @ Cl=0.6, Cd= | 0.0088774
alpha (deg) | Cl | Cd | Cm | Cl/Cd
-16.5 | -0.913 | 0.14461 | 0.014 | -6.314
-16 | -0.942 | 0.13636 | 0.014 | -6.91
-15.5 | -0.967 | 0.12662 | 0.014 | -7.637
-15 | -0.986 | 0.12037 | 0.014 | -8.192
-14.5 | -1 | 0.11145 | 0.014 | -8.969
-14 | -1.008 | 0.104 | 0.013 | -9.695
-13.5 | -1.011 | 0.09828 | 0.013 | -10.287
-13 | -1.009 | 0.09179 | 0.012 | -10.995
-12.5 | -1.002 | 0.08522 | 0.012 | -11.755
-12 | -0.998 | 0.07507 | 0.013 | -13.293
-11.5 | -1.144 | 0.02622 | 0.018 | -43.615
-11 | -1.123 | 0.02412 | 0.017 | -46.542
-10.5 | -1.091 | 0.02282 | 0.015 | -47.805
-10 | -1.055 | 0.02174 | 0.014 | -48.527
-9.5 | -1.015 | 0.02069 | 0.012 | -49.061
-9 | -0.971 | 0.01975 | 0.011 | -49.168
-8.5 | -0.924 | 0.01896 | 0.009 | -48.771
-8 | -0.875 | 0.01801 | 0.008 | -48.575
-7.5 | -0.823 | 0.01733 | 0.006 | -47.484
-7 | -0.769 | 0.01661 | 0.005 | -46.278
-6.5 | -0.713 | 0.016 | 0.003 | -44.556
-6 | -0.655 | 0.01544 | 0.002 | -42.453
-5.5 | -0.597 | 0.01488 | 0 | -40.093
-5 | -0.537 | 0.01439 | -0.001 | -37.293
-4.5 | -0.476 | 0.01395 | -0.003 | -34.09
-4 | -0.406 | 0.00862 | -0.004 | -47.109
-3.5 | -0.344 | 0.00849 | -0.006 | -40.544
-3 | -0.283 | 0.00837 | -0.007 | -33.794
-2.5 | -0.221 | 0.00826 | -0.009 | -26.738
-2 | -0.159 | 0.0082 | -0.011 | -19.344
-1.5 | -0.097 | 0.0081 | -0.012 | -11.915
-1 | -0.034 | 0.00805 | -0.014 | -4.187
-0.5 | 0.029 | 0.00798 | -0.015 | 3.654
0 | 0.092 | 0.00808 | -0.017 | 11.374
0.5 | 0.155 | 0.00813 | -0.018 | 19.018
1 | 0.217 | 0.0082 | -0.02 | 26.481
1.5 | 0.28 | 0.00826 | -0.021 | 33.902
2 | 0.343 | 0.00833 | -0.023 | 41.158
2.5 | 0.404 | 0.00843 | -0.025 | 47.924
3 | 0.466 | 0.00855 | -0.026 | 54.47
3.5 | 0.527 | 0.00868 | -0.028 | 60.694
4 | 0.588 | 0.00884 | -0.029 | 66.511
4.5 | 0.649 | 0.00903 | -0.031 | 71.815
5 | 0.708 | 0.00921 | -0.032 | 76.953
5.5 | 0.778 | 0.01626 | -0.034 | 47.881
6 | 0.837 | 0.0169 | -0.036 | 49.55
6.5 | 0.895 | 0.01759 | -0.038 | 50.878
7 | 0.949 | 0.01829 | -0.039 | 51.896
7.5 | 1.002 | 0.01907 | -0.041 | 52.532
8 | 1.051 | 0.01986 | -0.042 | 52.926
8.5 | 1.098 | 0.0207 | -0.044 | 53.034
9 | 1.141 | 0.02157 | -0.045 | 52.912
9.5 | 1.18 | 0.0225 | -0.047 | 52.468
10 | 1.215 | 0.02361 | -0.048 | 51.473
10.5 | 1.245 | 0.02534 | -0.05 | 49.136
11 | 1.27 | 0.02674 | -0.051 | 47.491
11.5 | 1.289 | 0.02814 | -0.053 | 45.801
12 | 1.301 | 0.0298 | -0.054 | 43.676
12.5 | 1.307 | 0.0318 | -0.055 | 41.099
13 | 1.302 | 0.03461 | -0.056 | 37.614
13.5 | 1.122 | 0.08798 | -0.04 | 12.757
14 | 1.097 | 0.10085 | -0.036 | 10.878
14.5 | 1.077 | 0.11035 | -0.034 | 9.759
15 | 1.054 | 0.11759 | -0.033 | 8.965
15.5 | 1.028 | 0.12628 | -0.034 | 8.144
16 | 0.996 | 0.135 | -0.033 | 7.38
16.5 | 0.961 | 0.14507 | -0.033 | 6.624
17 | 0.92 | 0.15806 | -0.033 | 5.821
17.5 | 0.875 | 0.16683 | -0.032 | 5.248

## 29. Re 500k Mach 0.25 (2)
BIGFOIL.COM POLAR EXPORT
NACA67-119 a=0.6
NACA67-119 a=0.6 |  |  |  | Cl Max: | 0.0923 | at alpha= | 1 | deg
XFOIL ncrit=9 |  |  |  | L/D Max: | 3.4804 | at alpha= | 1 | deg
Re: | 500000 |  |  | Cd Min: | 0.18812 | at alpha= | -20 | deg
Mach: | 0.25 |  |  | Cl=0 at alpha= | 0.45721 | deg
|  |  |  | @ Cl=0.1, Cd= | 0.02652
|  |  |  | @ Cl=0.4, Cd= | 0.02652
|  |  |  | @ Cl=0.6, Cd= | 0.02652
alpha (deg) | Cl | Cd | Cm | Cl/Cd
-20 | -0.3725 | 0.18812 | -0.0791 | -1.9801
-19.5 | -0.3802 | 0.17787 | -0.0848 | -2.1375
-19 | -0.3704 | 0.17034 | -0.0881 | -2.1745
-18 | -0.6125 | 0.0966 | -0.1193 | -6.3406
-17.5 | -0.6753 | 0.07939 | -0.1289 | -8.5061
-17 | -0.706 | 0.0688 | -0.1336 | -10.2616
-16.5 | -0.7321 | 0.06001 | -0.1359 | -12.1996
-16 | -0.7435 | 0.05375 | -0.1362 | -13.8326
-15.5 | -0.7508 | 0.04841 | -0.1353 | -15.5092
-15 | -0.7545 | 0.04365 | -0.1332 | -17.2852
-14.5 | -0.7487 | 0.03999 | -0.1307 | -18.7222
-14 | -0.7347 | 0.03671 | -0.1284 | -20.0136
-13.5 | -0.7114 | 0.03439 | -0.1265 | -20.6862
-13 | -0.6847 | 0.03231 | -0.1244 | -21.1916
-12.5 | -0.6556 | 0.0304 | -0.1223 | -21.5658
-12 | -0.6252 | 0.02875 | -0.1202 | -21.7461
-11.5 | -0.5916 | 0.02749 | -0.1181 | -21.5206
-11 | -0.5612 | 0.02593 | -0.1157 | -21.6429
-10.5 | -0.5255 | 0.02491 | -0.1136 | -21.0959
-10 | -0.4954 | 0.02376 | -0.1108 | -20.8502
-9.5 | -0.4619 | 0.02271 | -0.1085 | -20.3391
-9 | -0.4255 | 0.02189 | -0.1064 | -19.4381
-8.5 | -0.3921 | 0.02104 | -0.1038 | -18.6359
-8 | -0.3573 | 0.02034 | -0.1013 | -17.5664
-7.5 | -0.324 | 0.01966 | -0.0985 | -16.4802
-7 | -0.2984 | 0.01876 | -0.0944 | -15.9062
-6.5 | -0.2798 | 0.01774 | -0.0889 | -15.7723
-6 | -0.2778 | 0.01665 | -0.0804 | -16.6847
-5.5 | -0.3113 | 0.0166 | -0.0655 | -18.753
-3.5 | -0.583 | 0.01797 | 0.0321 | -32.443
-3 | -0.5344 | 0.01827 | 0.0344 | -29.2501
-2.5 | -0.5124 | 0.01932 | 0.0411 | -26.5217
-2 | -0.3915 | 0.02084 | 0.03 | -18.786
-1.5 | -0.2661 | 0.02412 | 0.0184 | -11.0323
-0.5 | -0.1453 | 0.02719 | 0.0175 | -5.3439
0 | -0.078 | 0.02681 | 0.0152 | -2.9094
0.5 | 0.0073 | 0.02675 | 0.0091 | 0.2729
1 | 0.0923 | 0.02652 | 0.0031 | 3.4804

## 30. Re 500k Mach 0.50 (1)
BIGFOIL.COM POLAR EXPORT
NACA67-119 a=0.6
NACA67-119 a=0.6 |  |  |  | Cl Max: | 1.168 | at alpha= | 20 | deg
JavaFoil+Calcfoil stall+Eppler ext transition |  |  |  | L/D Max: | 72.1 | at alpha= | 4.5 | deg
Re: | 500000 |  |  | Cd Min: | 0.00868 | at alpha= | -0.5 | deg
Mach: | 0.5 |  |  | Cl=0 at alpha= | -0.72857 | deg
|  |  |  | @ Cl=0.1, Cd= | 0.0087286
|  |  |  | @ Cl=0.4, Cd= | 0.0090544
|  |  |  | @ Cl=0.6, Cd= | 0.0095632
alpha (deg) | Cl | Cd | Cm | Cl/Cd
-20 | -1.091 | 0.23162 | 0.028 | -4.709
-19.5 | -1.063 | 0.22259 | 0.027 | -4.778
-19 | -1.035 | 0.22288 | 0.026 | -4.642
-18.5 | -1.006 | 0.21969 | 0.024 | -4.577
-18 | -0.978 | 0.21074 | 0.023 | -4.64
-17.5 | -0.95 | 0.2038 | 0.022 | -4.663
-17 | -0.923 | 0.20086 | 0.022 | -4.595
-16.5 | -0.893 | 0.19293 | 0.02 | -4.629
-16 | -0.865 | 0.18226 | 0.019 | -4.748
-15.5 | -0.837 | 0.18028 | 0.018 | -4.645
-15 | -0.81 | 0.17696 | 0.017 | -4.576
-14.5 | -0.782 | 0.17209 | 0.016 | -4.544
-14 | -0.752 | 0.16181 | 0.014 | -4.651
-13.5 | -0.724 | 0.15819 | 0.013 | -4.579
-13 | -0.697 | 0.14541 | 0.013 | -4.791
-12.5 | -0.669 | 0.13801 | 0.012 | -4.845
-12 | -0.641 | 0.13442 | 0.011 | -4.768
-11.5 | -0.611 | 0.12322 | 0.009 | -4.961
-11 | -0.583 | 0.11574 | 0.009 | -5.041
-10.5 | -0.555 | 0.11088 | 0.007 | -5.005
-10 | -0.526 | 0.10476 | 0.006 | -5.024
-9.5 | -0.498 | 0.08749 | 0.006 | -5.697
-9 | -0.748 | 0.07852 | 0.005 | -9.524
-8.5 | -0.919 | 0.02388 | 0.01 | -38.468
-8 | -0.906 | 0.02237 | 0.009 | -40.504
-7.5 | -0.873 | 0.021 | 0.007 | -41.572
-7 | -0.829 | 0.01961 | 0.005 | -42.259
-6.5 | -0.777 | 0.01855 | 0.004 | -41.851
-6 | -0.719 | 0.01776 | 0.002 | -40.481
-5.5 | -0.658 | 0.01701 | 0 | -38.666
-5 | -0.594 | 0.01624 | -0.002 | -36.578
-4.5 | -0.527 | 0.0156 | -0.003 | -33.805
-4 | -0.46 | 0.01501 | -0.005 | -30.623
-3.5 | -0.383 | 0.0092 | -0.007 | -41.669
-3 | -0.315 | 0.00905 | -0.008 | -34.79
-2.5 | -0.246 | 0.00892 | -0.01 | -27.567
-2 | -0.177 | 0.00882 | -0.012 | -20.033
-1.5 | -0.107 | 0.00876 | -0.013 | -12.265
-1 | -0.038 | 0.00871 | -0.015 | -4.317
-0.5 | 0.032 | 0.00868 | -0.017 | 3.735
0 | 0.102 | 0.00873 | -0.018 | 11.726
0.5 | 0.172 | 0.00875 | -0.02 | 19.704
1 | 0.242 | 0.00883 | -0.022 | 27.466
1.5 | 0.312 | 0.00891 | -0.024 | 35.067
2 | 0.382 | 0.00902 | -0.025 | 42.401
2.5 | 0.45 | 0.00915 | -0.027 | 49.16
3 | 0.518 | 0.00932 | -0.029 | 55.618
3.5 | 0.586 | 0.00952 | -0.031 | 61.563
4 | 0.654 | 0.00973 | -0.032 | 67.202
4.5 | 0.72 | 0.00998 | -0.034 | 72.1
5 | 0.796 | 0.01805 | -0.036 | 44.076
5.5 | 0.859 | 0.01891 | -0.038 | 45.445
6 | 0.921 | 0.01987 | -0.04 | 46.367
6.5 | 0.98 | 0.02085 | -0.042 | 47.004
7 | 1.03 | 0.02194 | -0.043 | 46.958
7.5 | 1.072 | 0.02312 | -0.045 | 46.361
8 | 1.101 | 0.0245 | -0.047 | 44.947
8.5 | 1.109 | 0.02574 | -0.048 | 43.096
9 | 1.074 | 0.02932 | -0.05 | 36.626
9.5 | 0.69 | 0.07788 | -0.019 | 8.856
10 | 0.608 | 0.08691 | -0.023 | 6.999
10.5 | 0.636 | 0.10932 | -0.023 | 5.818
11 | 0.665 | 0.12319 | -0.026 | 5.397
11.5 | 0.693 | 0.13017 | -0.026 | 5.321
12 | 0.72 | 0.1303 | -0.027 | 5.529
12.5 | 0.75 | 0.13716 | -0.031 | 5.467
13 | 0.778 | 0.14579 | -0.032 | 5.333
13.5 | 0.805 | 0.1496 | -0.032 | 5.382
14 | 0.833 | 0.15775 | -0.033 | 5.28
14.5 | 0.862 | 0.16874 | -0.036 | 5.109
15 | 0.89 | 0.16731 | -0.037 | 5.319
15.5 | 0.917 | 0.18329 | -0.038 | 5.004
16 | 0.945 | 0.18447 | -0.039 | 5.123
16.5 | 0.974 | 0.19393 | -0.041 | 5.02
17 | 1.002 | 0.20002 | -0.043 | 5.01
17.5 | 1.029 | 0.2078 | -0.044 | 4.954
18 | 1.057 | 0.21215 | -0.045 | 4.982
18.5 | 1.086 | 0.21794 | -0.047 | 4.981
19 | 1.114 | 0.23049 | -0.049 | 4.834
19.5 | 1.141 | 0.23228 | -0.05 | 4.914
20 | 1.168 | 0.23972 | -0.051 | 4.874

## 31. Re 500k Mach 0.50 (2)
BIGFOIL.COM POLAR EXPORT
NACA67-119 a=0.6
NACA67-119 a=0.6 |  |  |  | Cl Max: | 0.6722 | at alpha= | 13 | deg
XFOIL ncrit=9 |  |  |  | L/D Max: | 23.6636 | at alpha= | 6 | deg
Re: | 500000 |  |  | Cd Min: | 0.17024 | at alpha= | 18 | deg
Mach: | 0.5 |  |  | Cl=0 at alpha= | -0.30435 | deg
|  |  |  | @ Cl=0.1, Cd= | 0.03059
|  |  |  | @ Cl=0.4, Cd= | 0.019153
|  |  |  | @ Cl=0.6, Cd= | 0.17024
alpha (deg) | Cl | Cd | Cm | Cl/Cd
-7.5 | -0.2875 | 0.02395 | -0.1264 | -12.0042
-7 | -0.2556 | 0.02325 | -0.1216 | -10.9935
-6.5 | -0.2376 | 0.02305 | -0.115 | -10.308
-6 | -0.2347 | 0.02283 | -0.1056 | -10.2803
-5.5 | -0.2411 | 0.022 | -0.0943 | -10.9591
-4 | -0.4419 | 0.02223 | -0.0236 | -19.8785
-3.5 | -0.3922 | 0.02419 | -0.0173 | -16.2133
-3 | -0.4837 | 0.02281 | 0.0114 | -21.2056
-2.5 | -0.523 | 0.02195 | 0.0326 | -23.8269
-2 | -0.4162 | 0.02409 | 0.0264 | -17.2769
-1.5 | -0.1642 | 0.03001 | -0.0068 | -5.4715
-1 | -0.1599 | 0.03099 | 0.0047 | -5.1597
-0.5 | -0.0117 | 0.03076 | -0.011 | -0.38036
0 | 0.0182 | 0.03168 | -0.0049 | 0.57449
0.5 | 0.0463 | 0.03054 | 0.0019 | 1.516
1.5 | 0.1643 | 0.03065 | 0.003 | 5.3605
3 | 0.1206 | 0.02564 | 0.0484 | 4.7036
4 | 0.2228 | 0.02397 | 0.0537 | 9.295
4.5 | 0.2978 | 0.02202 | 0.0531 | 13.5241
5 | 0.3279 | 0.02111 | 0.0597 | 15.5329
5.5 | 0.3997 | 0.01916 | 0.0599 | 20.8612
6 | 0.4347 | 0.01837 | 0.0658 | 23.6636
6.5 | 0.4163 | 0.01973 | 0.0784 | 21.0998
7 | 0.408 | 0.02153 | 0.0889 | 18.9503
7.5 | 0.414 | 0.02339 | 0.0966 | 17.6999
8 | 0.4315 | 0.02514 | 0.1023 | 17.1639
8.5 | 0.4567 | 0.02678 | 0.1069 | 17.0538
9 | 0.4854 | 0.02846 | 0.111 | 17.0555
9.5 | 0.516 | 0.03021 | 0.1146 | 17.0804
10 | 0.544 | 0.03222 | 0.1183 | 16.8839
10.5 | 0.5705 | 0.0345 | 0.1218 | 16.5362
11 | 0.6026 | 0.03669 | 0.1248 | 16.4241
11.5 | 0.6298 | 0.03934 | 0.1278 | 16.0092
12 | 0.6534 | 0.04233 | 0.1308 | 15.4359
12.5 | 0.6675 | 0.04638 | 0.1339 | 14.392
13 | 0.6722 | 0.05134 | 0.136 | 13.0931
13.5 | 0.6603 | 0.05824 | 0.137 | 11.3376
14 | 0.6342 | 0.0673 | 0.1356 | 9.4235
14.5 | 0.6043 | 0.07787 | 0.1315 | 7.7604
15 | 0.5708 | 0.0902 | 0.1248 | 6.3282
15.5 | 0.5349 | 0.10421 | 0.1162 | 5.1329
16 | 0.4965 | 0.11974 | 0.1071 | 4.1465
16.5 | 0.4383 | 0.14065 | 0.0967 | 3.1162
17 | 0.4267 | 0.15325 | 0.0909 | 2.7843
17.5 | 0.4353 | 0.16137 | 0.0869 | 2.6975
18 | 0.4424 | 0.17024 | 0.0826 | 2.5987

## 32. Re 750k Mach 0.00 (1)
BIGFOIL.COM POLAR EXPORT
NACA67-119 a=0.6
NACA67-119 a=0.6 |  |  |  | Cl Max: | 1.407 | at alpha= | 15 | deg
JavaFoil+Calcfoil stall+Eppler ext transition |  |  |  | L/D Max: | 95.17 | at alpha= | 5 | deg
Re: | 750000 |  |  | Cd Min: | 0.00639 | at alpha= | -0.5 | deg
Mach: | 0 |  |  | Cl=0 at alpha= | -0.73387 | deg
|  |  |  | @ Cl=0.1, Cd= | 0.0064749
|  |  |  | @ Cl=0.4, Cd= | 0.0067167
|  |  |  | @ Cl=0.6, Cd= | 0.0070829
alpha (deg) | Cl | Cd | Cm | Cl/Cd
-19 | -1.075 | 0.15925 | 0.021 | -6.749
-18.5 | -1.087 | 0.15202 | 0.02 | -7.148
-18 | -1.096 | 0.14446 | 0.019 | -7.584
-17.5 | -1.104 | 0.13614 | 0.019 | -8.11
-17 | -1.111 | 0.12899 | 0.019 | -8.612
-16.5 | -1.114 | 0.12178 | 0.019 | -9.148
-16 | -1.117 | 0.11352 | 0.018 | -9.838
-15.5 | -1.119 | 0.10471 | 0.019 | -10.69
-15 | -1.124 | 0.09364 | 0.019 | -12.005
-14.5 | -1.116 | 0.08854 | 0.018 | -12.604
-14 | -1.269 | 0.03107 | 0.025 | -40.841
-13.5 | -1.265 | 0.02693 | 0.023 | -46.984
-13 | -1.249 | 0.02522 | 0.022 | -49.5
-12.5 | -1.226 | 0.0237 | 0.021 | -51.721
-12 | -1.196 | 0.02255 | 0.019 | -53.054
-11.5 | -1.163 | 0.02136 | 0.018 | -54.48
-11 | -1.127 | 0.02047 | 0.017 | -55.064
-10.5 | -1.088 | 0.01954 | 0.015 | -55.677
-10 | -1.047 | 0.01868 | 0.014 | -56.035
-9.5 | -1.002 | 0.01797 | 0.012 | -55.782
-9 | -0.956 | 0.01711 | 0.011 | -55.864
-8.5 | -0.907 | 0.01634 | 0.009 | -55.502
-8 | -0.856 | 0.01568 | 0.008 | -54.619
-7.5 | -0.804 | 0.01513 | 0.006 | -53.126
-7 | -0.75 | 0.01461 | 0.005 | -51.311
-6.5 | -0.694 | 0.0141 | 0.003 | -49.259
-6 | -0.638 | 0.01362 | 0.002 | -46.818
-5.5 | -0.58 | 0.01314 | 0 | -44.151
-5 | -0.522 | 0.01272 | -0.001 | -40.995
-4.5 | -0.462 | 0.01234 | -0.003 | -37.434
-4 | -0.398 | 0.00682 | -0.004 | -58.373
-3.5 | -0.338 | 0.00673 | -0.006 | -50.189
-3 | -0.277 | 0.00665 | -0.007 | -41.642
-2.5 | -0.216 | 0.00657 | -0.009 | -32.917
-2 | -0.155 | 0.00653 | -0.01 | -23.815
-1.5 | -0.095 | 0.00648 | -0.012 | -14.588
-1 | -0.033 | 0.00643 | -0.014 | -5.141
-0.5 | 0.029 | 0.00639 | -0.015 | 4.467
0 | 0.09 | 0.00647 | -0.017 | 13.914
0.5 | 0.151 | 0.0065 | -0.018 | 23.282
1 | 0.213 | 0.00654 | -0.02 | 32.567
1.5 | 0.274 | 0.00658 | -0.021 | 41.682
2 | 0.336 | 0.00664 | -0.023 | 50.583
2.5 | 0.396 | 0.00671 | -0.024 | 58.918
3 | 0.456 | 0.00681 | -0.026 | 66.993
3.5 | 0.516 | 0.00691 | -0.027 | 74.662
4 | 0.576 | 0.00703 | -0.029 | 81.915
4.5 | 0.635 | 0.00716 | -0.03 | 88.669
5 | 0.694 | 0.00729 | -0.032 | 95.17
5.5 | 0.757 | 0.01435 | -0.034 | 52.717
6 | 0.814 | 0.01488 | -0.035 | 54.707
6.5 | 0.871 | 0.01545 | -0.037 | 56.374
7 | 0.925 | 0.01607 | -0.038 | 57.555
7.5 | 0.977 | 0.01666 | -0.04 | 58.648
8 | 1.028 | 0.01736 | -0.041 | 59.201
8.5 | 1.076 | 0.018 | -0.043 | 59.791
9 | 1.122 | 0.01872 | -0.044 | 59.939
9.5 | 1.166 | 0.01946 | -0.046 | 59.894
10 | 1.206 | 0.02031 | -0.047 | 59.365
10.5 | 1.243 | 0.02121 | -0.049 | 58.62
11 | 1.277 | 0.0227 | -0.05 | 56.252
11.5 | 1.307 | 0.02377 | -0.052 | 54.999
12 | 1.334 | 0.02491 | -0.053 | 53.555
12.5 | 1.356 | 0.02614 | -0.054 | 51.901
13 | 1.375 | 0.02747 | -0.056 | 50.066
13.5 | 1.39 | 0.02872 | -0.057 | 48.387
14 | 1.4 | 0.03054 | -0.058 | 45.834
14.5 | 1.406 | 0.03256 | -0.059 | 43.185
15 | 1.407 | 0.03494 | -0.061 | 40.264
15.5 | 1.402 | 0.03811 | -0.062 | 36.798
16 | 1.256 | 0.08659 | -0.051 | 14.502
16.5 | 1.217 | 0.10901 | -0.046 | 11.168
17 | 1.201 | 0.12069 | -0.044 | 9.952
17.5 | 1.186 | 0.13094 | -0.043 | 9.056
18 | 1.17 | 0.14144 | -0.042 | 8.274
18.5 | 1.156 | 0.1504 | -0.042 | 7.684
19 | 1.139 | 0.15911 | -0.041 | 7.159
19.5 | 1.121 | 0.16768 | -0.041 | 6.686
20 | 1.102 | 0.17519 | -0.041 | 6.293

## 33. Re 750k Mach 0.00 (2)
BIGFOIL.COM POLAR EXPORT
NACA67-119 a=0.6
NACA67-119 a=0.6 |  |  |  | Cl Max: | 1.0405 | at alpha= | 20 | deg
XFOIL ncrit=9 |  |  |  | L/D Max: | 51.0241 | at alpha= | 5.5 | deg
Re: | 750000 |  |  | Cd Min: | 0.07511 | at alpha= | 20 | deg
Mach: | 0 |  |  | Cl=0 at alpha= | -0.53484 | deg
|  |  |  | @ Cl=0.1, Cd= | 0.015552
|  |  |  | @ Cl=0.4, Cd= | 0.01151
|  |  |  | @ Cl=0.6, Cd= | 0.020538
alpha (deg) | Cl | Cd | Cm | Cl/Cd
-20 | -0.9021 | 0.07484 | -0.1155 | -12.0537
-19.5 | -0.9129 | 0.06735 | -0.1184 | -13.5546
-19 | -0.9206 | 0.0607 | -0.1202 | -15.1664
-18.5 | -0.9229 | 0.05512 | -0.121 | -16.7435
-18 | -0.9197 | 0.0505 | -0.1212 | -18.2119
-17.5 | -0.9162 | 0.04616 | -0.1206 | -19.8484
-17 | -0.9103 | 0.04226 | -0.1195 | -21.5405
-16.5 | -0.8981 | 0.03912 | -0.1182 | -22.9576
-16 | -0.8806 | 0.03657 | -0.1169 | -24.0798
-15.5 | -0.8612 | 0.03426 | -0.1152 | -25.1372
-15 | -0.8391 | 0.03226 | -0.1135 | -26.0105
-14.5 | -0.8215 | 0.02996 | -0.1112 | -27.4199
-14 | -0.7943 | 0.02839 | -0.1096 | -27.9782
-13.5 | -0.766 | 0.02693 | -0.1078 | -28.4441
-13 | -0.7373 | 0.0255 | -0.1059 | -28.9137
-12.5 | -0.7087 | 0.02414 | -0.1038 | -29.3579
-12 | -0.6748 | 0.02309 | -0.1022 | -29.2248
-11.5 | -0.6445 | 0.02189 | -0.1 | -29.4427
-11 | -0.6083 | 0.02106 | -0.0984 | -28.8841
-10.5 | -0.5755 | 0.02014 | -0.0964 | -28.575
-10 | -0.5373 | 0.01941 | -0.0949 | -27.6816
-9.5 | -0.5024 | 0.01854 | -0.093 | -27.0982
-9 | -0.462 | 0.01796 | -0.0917 | -25.7238
-8.5 | -0.4259 | 0.01721 | -0.0897 | -24.7472
-8 | -0.3882 | 0.01656 | -0.0878 | -23.442
-7.5 | -0.3517 | 0.01588 | -0.0857 | -22.1474
-7 | -0.3204 | 0.01504 | -0.0827 | -21.3032
-6.5 | -0.2931 | 0.01416 | -0.079 | -20.6992
-6 | -0.2729 | 0.01318 | -0.0739 | -20.7056
-5.5 | -0.2714 | 0.01206 | -0.0652 | -22.5041
-4.5 | -0.3472 | 0.00988 | -0.0306 | -35.1417
-4 | -0.3633 | 0.0102 | -0.0155 | -35.6176
-3.5 | -0.3361 | 0.01042 | -0.0098 | -32.2553
-3 | -0.2863 | 0.01089 | -0.0088 | -26.2902
-2.5 | -0.2915 | 0.01214 | 0.0029 | -24.0115
-2 | -0.2434 | 0.01269 | 0.0043 | -19.1805
-1.5 | -0.1488 | 0.01416 | -0.0031 | -10.5085
-1 | -0.0681 | 0.01519 | -0.0079 | -4.4832
-0.5 | 0.0051 | 0.0156 | -0.0117 | 0.32692
0 | 0.0693 | 0.01558 | -0.014 | 4.448
0.5 | 0.1343 | 0.01552 | -0.0164 | 8.6534
1 | 0.1966 | 0.01543 | -0.0183 | 12.7414
2 | 0.2303 | 0.01368 | -0.0039 | 16.8348
2.5 | 0.3369 | 0.01247 | -0.0143 | 27.0168
3 | 0.3789 | 0.01174 | -0.0116 | 32.2743
3.5 | 0.4623 | 0.01083 | -0.0175 | 42.687
4 | 0.4888 | 0.01025 | -0.0115 | 47.6878
4.5 | 0.4802 | 0.00983 | 0.0016 | 48.8505
5 | 0.4783 | 0.01004 | 0.0124 | 47.6394
5.5 | 0.5082 | 0.00996 | 0.0171 | 51.0241
6 | 0.484 | 0.01134 | 0.0314 | 42.6808
6.5 | 0.466 | 0.01289 | 0.0436 | 36.1521
7 | 0.4674 | 0.01441 | 0.0518 | 32.4358
7.5 | 0.4807 | 0.01577 | 0.0577 | 30.4819
8 | 0.5026 | 0.01697 | 0.062 | 29.617
8.5 | 0.5289 | 0.01809 | 0.0654 | 29.2371
9 | 0.5572 | 0.01921 | 0.0684 | 29.0057
9.5 | 0.5891 | 0.02024 | 0.0708 | 29.1057
10 | 0.6238 | 0.02119 | 0.0727 | 29.4384
10.5 | 0.6581 | 0.02216 | 0.0745 | 29.6977
11 | 0.6888 | 0.02329 | 0.0768 | 29.5749
11.5 | 0.7247 | 0.02424 | 0.0782 | 29.8969
12 | 0.7528 | 0.02564 | 0.0805 | 29.3604
12.5 | 0.7856 | 0.02683 | 0.0821 | 29.2807
13 | 0.8164 | 0.02817 | 0.0838 | 28.9812
13.5 | 0.8411 | 0.02993 | 0.0859 | 28.1022
14 | 0.8716 | 0.03136 | 0.0873 | 27.7934
14.5 | 0.8944 | 0.0333 | 0.0893 | 26.8589
15 | 0.9214 | 0.03505 | 0.0907 | 26.2882
15.5 | 0.9452 | 0.03709 | 0.0922 | 25.484
16 | 0.962 | 0.03975 | 0.0939 | 24.2013
16.5 | 0.9837 | 0.04205 | 0.0951 | 23.3936
17 | 0.9971 | 0.04514 | 0.0965 | 22.0891
17.5 | 1.0078 | 0.04863 | 0.0977 | 20.7238
18 | 1.0171 | 0.05235 | 0.0986 | 19.4288
18.5 | 1.0248 | 0.05647 | 0.099 | 18.1477
19 | 1.0278 | 0.06149 | 0.0985 | 16.7149
19.5 | 1.0289 | 0.06802 | 0.0958 | 15.1264
20 | 1.0405 | 0.07511 | 0.0902 | 13.853

## 34. Re 750k Mach 0.10 (1)
BIGFOIL.COM POLAR EXPORT
NACA67-119 a=0.6
NACA67-119 a=0.6 |  |  |  | Cl Max: | 1.391 | at alpha= | 14.5 | deg
JavaFoil+Calcfoil stall+Eppler ext transition |  |  |  | L/D Max: | 95.19 | at alpha= | 5 | deg
Re: | 750000 |  |  | Cd Min: | 0.00642 | at alpha= | -0.5 | deg
Mach: | 0.1 |  |  | Cl=0 at alpha= | -0.73387 | deg
|  |  |  | @ Cl=0.1, Cd= | 0.0064948
|  |  |  | @ Cl=0.4, Cd= | 0.0067449
|  |  |  | @ Cl=0.6, Cd= | 0.0071113
alpha (deg) | Cl | Cd | Cm | Cl/Cd
-18.5 | -1.052 | 0.15483 | 0.02 | -6.796
-18 | -1.065 | 0.14698 | 0.019 | -7.244
-17.5 | -1.078 | 0.13881 | 0.019 | -7.763
-17 | -1.087 | 0.13091 | 0.019 | -8.301
-16.5 | -1.094 | 0.12332 | 0.018 | -8.867
-16 | -1.097 | 0.11602 | 0.018 | -9.459
-15.5 | -1.1 | 0.10836 | 0.018 | -10.152
-15 | -1.104 | 0.09886 | 0.018 | -11.172
-14.5 | -1.097 | 0.09402 | 0.017 | -11.672
-14 | -1.114 | 0.07622 | 0.019 | -14.622
-13.5 | -1.256 | 0.02783 | 0.024 | -45.143
-13 | -1.243 | 0.0257 | 0.022 | -48.375
-12.5 | -1.223 | 0.02406 | 0.021 | -50.811
-12 | -1.195 | 0.02284 | 0.019 | -52.296
-11.5 | -1.163 | 0.0216 | 0.018 | -53.847
-11 | -1.128 | 0.02069 | 0.017 | -54.53
-10.5 | -1.09 | 0.01975 | 0.015 | -55.171
-10 | -1.049 | 0.01884 | 0.014 | -55.664
-9.5 | -1.005 | 0.01813 | 0.012 | -55.426
-9 | -0.959 | 0.01731 | 0.011 | -55.374
-8.5 | -0.91 | 0.01646 | 0.009 | -55.276
-8 | -0.86 | 0.01582 | 0.008 | -54.351
-7.5 | -0.807 | 0.01525 | 0.006 | -52.902
-7 | -0.753 | 0.0147 | 0.005 | -51.209
-6.5 | -0.697 | 0.01418 | 0.003 | -49.188
-6 | -0.641 | 0.0137 | 0.002 | -46.771
-5.5 | -0.583 | 0.01321 | 0 | -44.126
-5 | -0.524 | 0.01278 | -0.001 | -40.987
-4.5 | -0.464 | 0.0124 | -0.003 | -37.437
-4 | -0.4 | 0.00685 | -0.004 | -58.339
-3.5 | -0.339 | 0.00676 | -0.006 | -50.185
-3 | -0.278 | 0.00668 | -0.007 | -41.645
-2.5 | -0.217 | 0.0066 | -0.009 | -32.933
-2 | -0.156 | 0.00655 | -0.011 | -23.83
-1.5 | -0.095 | 0.00651 | -0.012 | -14.598
-1 | -0.033 | 0.00646 | -0.014 | -5.145
-0.5 | 0.029 | 0.00642 | -0.015 | 4.471
0 | 0.09 | 0.00649 | -0.017 | 13.925
0.5 | 0.152 | 0.00652 | -0.018 | 23.353
1 | 0.214 | 0.00656 | -0.02 | 32.618
1.5 | 0.276 | 0.00661 | -0.021 | 41.718
2 | 0.337 | 0.00666 | -0.023 | 50.616
2.5 | 0.397 | 0.00674 | -0.024 | 58.922
3 | 0.458 | 0.00684 | -0.026 | 67.018
3.5 | 0.518 | 0.00694 | -0.027 | 74.661
4 | 0.578 | 0.00706 | -0.029 | 81.886
4.5 | 0.638 | 0.0072 | -0.031 | 88.613
5 | 0.697 | 0.00733 | -0.032 | 95.19
5.5 | 0.76 | 0.01445 | -0.034 | 52.615
6 | 0.818 | 0.01497 | -0.035 | 54.624
6.5 | 0.875 | 0.01556 | -0.037 | 56.206
7 | 0.929 | 0.01618 | -0.038 | 57.408
7.5 | 0.981 | 0.01681 | -0.04 | 58.381
8 | 1.032 | 0.01749 | -0.041 | 58.99
8.5 | 1.08 | 0.01815 | -0.043 | 59.511
9 | 1.126 | 0.01888 | -0.045 | 59.617
9.5 | 1.169 | 0.01964 | -0.046 | 59.494
10 | 1.208 | 0.02046 | -0.047 | 59.047
10.5 | 1.245 | 0.02143 | -0.049 | 58.089
11 | 1.277 | 0.02294 | -0.05 | 55.669
11.5 | 1.306 | 0.02405 | -0.052 | 54.312
12 | 1.331 | 0.02523 | -0.053 | 52.766
12.5 | 1.352 | 0.02654 | -0.055 | 50.957
13 | 1.369 | 0.02792 | -0.056 | 49.033
13.5 | 1.381 | 0.02948 | -0.057 | 46.84
14 | 1.388 | 0.03135 | -0.058 | 44.262
14.5 | 1.391 | 0.03333 | -0.06 | 41.719
15 | 1.387 | 0.03641 | -0.061 | 38.088
15.5 | 1.353 | 0.04537 | -0.06 | 29.809
16 | 1.213 | 0.09843 | -0.048 | 12.319
16.5 | 1.185 | 0.11589 | -0.044 | 10.221
17 | 1.169 | 0.12503 | -0.043 | 9.353
17.5 | 1.153 | 0.13407 | -0.042 | 8.599
18 | 1.134 | 0.14501 | -0.041 | 7.82
18.5 | 1.115 | 0.15455 | -0.04 | 7.218
19 | 1.096 | 0.1637 | -0.04 | 6.693
19.5 | 1.075 | 0.17273 | -0.04 | 6.223

## 35. Re 750k Mach 0.10 (2)
BIGFOIL.COM POLAR EXPORT
NACA67-119 a=0.6
NACA67-119 a=0.6 |  |  |  | Cl Max: | 1.0176 | at alpha= | 20 | deg
XFOIL ncrit=9 |  |  |  | L/D Max: | 49.9406 | at alpha= | 5.5 | deg
Re: | 750000 |  |  | Cd Min: | 0.07877 | at alpha= | 20 | deg
Mach: | 0.1 |  |  | Cl=0 at alpha= | 0.47259 | deg
|  |  |  | @ Cl=0.1, Cd= | 0.014893
|  |  |  | @ Cl=0.4, Cd= | 0.011578
|  |  |  | @ Cl=0.6, Cd= | 0.020817
alpha (deg) | Cl | Cd | Cm | Cl/Cd
-2.5 | -0.2973 | 0.01221 | 0.0036 | -24.3489
-2 | -0.2468 | 0.01275 | 0.0047 | -19.3569
-1.5 | -0.1469 | 0.0143 | -0.0037 | -10.2727
-1 | -0.0695 | 0.01528 | -0.0077 | -4.5484
-0.5 | -0.0934 | 0.01693 | 0.0081 | -5.5168
0 | -0.0431 | 0.01669 | 0.0087 | -2.5824
0.5 | 0.0025 | 0.01589 | 0.0101 | 0.15733
1 | 0.0623 | 0.01518 | 0.0087 | 4.1041
1.5 | 0.141 | 0.01458 | 0.0035 | 9.6708
2 | 0.2312 | 0.01376 | -0.0038 | 16.8023
2.5 | 0.3393 | 0.01256 | -0.0145 | 27.0143
3 | 0.3766 | 0.01183 | -0.0107 | 31.8343
3.5 | 0.4656 | 0.01087 | -0.0177 | 42.8335
4 | 0.4888 | 0.01029 | -0.0109 | 47.5024
4.5 | 0.4796 | 0.00988 | 0.0023 | 48.5425
5 | 0.4739 | 0.01017 | 0.0139 | 46.5978
5.5 | 0.5044 | 0.0101 | 0.0186 | 49.9406
6 | 0.4796 | 0.01152 | 0.033 | 41.6319
6.5 | 0.4629 | 0.01306 | 0.0449 | 35.4441
7 | 0.4644 | 0.0146 | 0.0532 | 31.8082
7.5 | 0.478 | 0.01597 | 0.059 | 29.9311
8 | 0.5008 | 0.01716 | 0.0632 | 29.1841
8.5 | 0.5272 | 0.01829 | 0.0667 | 28.8245
9 | 0.5549 | 0.01945 | 0.0698 | 28.5296
9.5 | 0.5876 | 0.02048 | 0.0721 | 28.6914
10 | 0.6225 | 0.02143 | 0.0741 | 29.0481
11 | 0.6884 | 0.02356 | 0.0781 | 29.219
11.5 | 0.7234 | 0.02457 | 0.0797 | 29.4424
12 | 0.7499 | 0.02609 | 0.0823 | 28.7428
12.5 | 0.7846 | 0.02723 | 0.0837 | 28.8138
13 | 0.8142 | 0.02867 | 0.0856 | 28.399
13.5 | 0.8401 | 0.0304 | 0.0876 | 27.6349
14 | 0.8701 | 0.03193 | 0.0891 | 27.2502
14.5 | 0.8906 | 0.03406 | 0.0913 | 26.148
15 | 0.9194 | 0.03576 | 0.0926 | 25.7103
15.5 | 0.9372 | 0.03831 | 0.0945 | 24.4636
16 | 0.9588 | 0.04071 | 0.0958 | 23.552
16.5 | 0.9787 | 0.04324 | 0.0971 | 22.6341
17 | 0.9844 | 0.04708 | 0.0988 | 20.9091
17.5 | 1.0005 | 0.05028 | 0.0995 | 19.8986
18 | 1.0079 | 0.05431 | 0.1003 | 18.5583
18.5 | 1.0137 | 0.05879 | 0.1005 | 17.2427
19.5 | 1.0104 | 0.07109 | 0.0975 | 14.213
20 | 1.0176 | 0.07877 | 0.0918 | 12.9186

## 36. Re 750k Mach 0.25 (1)
BIGFOIL.COM POLAR EXPORT
NACA67-119 a=0.6
NACA67-119 a=0.6 |  |  |  | Cl Max: | 1.311 | at alpha= | 12.5 | deg
JavaFoil+Calcfoil stall+Eppler ext transition |  |  |  | L/D Max: | 95.196 | at alpha= | 5 | deg
Re: | 750000 |  |  | Cd Min: | 0.00655 | at alpha= | -0.5 | deg
Mach: | 0.25 |  |  | Cl=0 at alpha= | -0.73016 | deg
|  |  |  | @ Cl=0.1, Cd= | 0.0066244
|  |  |  | @ Cl=0.4, Cd= | 0.0068784
|  |  |  | @ Cl=0.6, Cd= | 0.0072672
alpha (deg) | Cl | Cd | Cm | Cl/Cd
-17.5 | -0.842 | 0.15688 | 0.016 | -5.366
-17 | -0.882 | 0.1457 | 0.017 | -6.051
-16.5 | -0.915 | 0.13893 | 0.016 | -6.589
-16 | -0.945 | 0.13046 | 0.016 | -7.243
-15.5 | -0.97 | 0.12027 | 0.016 | -8.062
-15 | -0.989 | 0.11352 | 0.015 | -8.71
-14.5 | -1.003 | 0.10645 | 0.015 | -9.423
-14 | -1.013 | 0.09929 | 0.015 | -10.201
-13.5 | -1.018 | 0.0919 | 0.014 | -11.076
-13 | -1.024 | 0.08271 | 0.015 | -12.375
-12.5 | -1.181 | 0.02812 | 0.021 | -42.008
-12 | -1.173 | 0.02511 | 0.02 | -46.721
-11.5 | -1.152 | 0.02343 | 0.018 | -49.168
-11 | -1.125 | 0.0221 | 0.017 | -50.9
-10.5 | -1.093 | 0.02099 | 0.016 | -52.067
-10 | -1.056 | 0.01997 | 0.014 | -52.898
-9.5 | -1.016 | 0.01901 | 0.013 | -53.44
-9 | -0.972 | 0.01815 | 0.011 | -53.562
-8.5 | -0.925 | 0.01739 | 0.009 | -53.208
-8 | -0.876 | 0.01651 | 0.008 | -53.06
-7.5 | -0.824 | 0.01587 | 0.006 | -51.901
-7 | -0.77 | 0.01521 | 0.005 | -50.599
-6.5 | -0.714 | 0.01464 | 0.003 | -48.742
-6 | -0.656 | 0.01412 | 0.002 | -46.468
-5.5 | -0.597 | 0.0136 | 0 | -43.912
-5 | -0.537 | 0.01314 | -0.001 | -40.887
-4.5 | -0.476 | 0.01273 | -0.003 | -37.388
-4 | -0.41 | 0.00701 | -0.005 | -58.46
-3.5 | -0.348 | 0.0069 | -0.006 | -50.413
-3 | -0.285 | 0.00684 | -0.008 | -41.733
-2.5 | -0.223 | 0.00677 | -0.009 | -32.917
-2 | -0.16 | 0.00669 | -0.011 | -23.961
-1.5 | -0.098 | 0.00664 | -0.012 | -14.688
-1 | -0.034 | 0.0066 | -0.014 | -5.164
-0.5 | 0.029 | 0.00655 | -0.016 | 4.496
0 | 0.093 | 0.00662 | -0.017 | 14.014
0.5 | 0.156 | 0.00666 | -0.019 | 23.466
1 | 0.22 | 0.00669 | -0.02 | 32.814
1.5 | 0.283 | 0.00674 | -0.022 | 41.959
2 | 0.346 | 0.0068 | -0.023 | 50.902
2.5 | 0.408 | 0.00689 | -0.025 | 59.136
3 | 0.47 | 0.00699 | -0.027 | 67.27
3.5 | 0.532 | 0.00712 | -0.028 | 74.714
4 | 0.593 | 0.00725 | -0.03 | 81.847
4.5 | 0.654 | 0.0074 | -0.031 | 88.324
5 | 0.715 | 0.00751 | -0.033 | 95.196
5.5 | 0.779 | 0.01492 | -0.035 | 52.212
6 | 0.838 | 0.01552 | -0.036 | 54.002
6.5 | 0.896 | 0.01617 | -0.038 | 55.403
7 | 0.95 | 0.01683 | -0.039 | 56.48
7.5 | 1.003 | 0.01754 | -0.041 | 57.153
8 | 1.052 | 0.01828 | -0.043 | 57.565
8.5 | 1.099 | 0.01906 | -0.044 | 57.677
9 | 1.142 | 0.01983 | -0.046 | 57.613
9.5 | 1.182 | 0.02069 | -0.047 | 57.118
10 | 1.217 | 0.02176 | -0.049 | 55.933
10.5 | 1.247 | 0.02337 | -0.05 | 53.35
11 | 1.272 | 0.0246 | -0.052 | 51.705
11.5 | 1.291 | 0.02592 | -0.053 | 49.816
12 | 1.304 | 0.02741 | -0.054 | 47.588
12.5 | 1.311 | 0.02907 | -0.056 | 45.076
13 | 1.31 | 0.03105 | -0.057 | 42.183
13.5 | 1.3 | 0.03366 | -0.058 | 38.622
14 | 1.16 | 0.07054 | -0.049 | 16.439
14.5 | 1.09 | 0.10058 | -0.04 | 10.834
15 | 1.061 | 0.1117 | -0.037 | 9.499
15.5 | 1.032 | 0.1204 | -0.037 | 8.575
16 | 1 | 0.12885 | -0.036 | 7.759
16.5 | 0.964 | 0.1371 | -0.036 | 7.03
17 | 0.922 | 0.14999 | -0.035 | 6.15
17.5 | 0.878 | 0.15967 | -0.035 | 5.496

## 37. Re 750k Mach 0.25 (2)
BIGFOIL.COM POLAR EXPORT
NACA67-119 a=0.6
NACA67-119 a=0.6 |  |  |  | Cl Max: | 0.9447 | at alpha= | 17.5 | deg
XFOIL ncrit=9 |  |  |  | L/D Max: | 44.7742 | at alpha= | 5.5 | deg
Re: | 750000 |  |  | Cd Min: | 0.18334 | at alpha= | -20 | deg
Mach: | 0.25 |  |  | Cl=0 at alpha= | 0.26727 | deg
|  |  |  | @ Cl=0.1, Cd= | 0.016343
|  |  |  | @ Cl=0.4, Cd= | 0.0116
|  |  |  | @ Cl=0.6, Cd= | 0.022316
alpha (deg) | Cl | Cd | Cm | Cl/Cd
-20 | -0.3992 | 0.18334 | -0.0768 | -2.1774
-19.5 | -0.6111 | 0.12392 | -0.0983 | -4.9314
-19 | -0.6934 | 0.10094 | -0.1115 | -6.8694
-18 | -0.773 | 0.07392 | -0.1264 | -10.4573
-17.5 | -0.7965 | 0.06445 | -0.1301 | -12.3584
-17 | -0.8101 | 0.05699 | -0.1319 | -14.2148
-16.5 | -0.8233 | 0.05035 | -0.132 | -16.3515
-16 | -0.8234 | 0.04544 | -0.1312 | -18.1206
-15.5 | -0.8156 | 0.04158 | -0.1299 | -19.6152
-15 | -0.8043 | 0.03815 | -0.128 | -21.0826
-14.5 | -0.7877 | 0.03524 | -0.126 | -22.3524
-14 | -0.7691 | 0.03263 | -0.1236 | -23.5703
-13.5 | -0.747 | 0.03042 | -0.1212 | -24.5562
-13 | -0.7206 | 0.02857 | -0.1188 | -25.2223
-12.5 | -0.6908 | 0.02696 | -0.1166 | -25.6231
-12 | -0.6643 | 0.02526 | -0.1138 | -26.2985
-11.5 | -0.6298 | 0.02409 | -0.1117 | -26.1436
-11 | -0.6006 | 0.02277 | -0.1089 | -26.3768
-10.5 | -0.562 | 0.02185 | -0.1072 | -25.7208
-10 | -0.5298 | 0.02067 | -0.1045 | -25.6313
-9.5 | -0.4915 | 0.01983 | -0.1026 | -24.7857
-9 | -0.4545 | 0.01897 | -0.1004 | -23.9589
-8.5 | -0.4171 | 0.01818 | -0.0981 | -22.9428
-8 | -0.3773 | 0.0175 | -0.0961 | -21.56
-7.5 | -0.339 | 0.01681 | -0.0939 | -20.1666
-7 | -0.305 | 0.01599 | -0.0909 | -19.0744
-6.5 | -0.2755 | 0.0151 | -0.0872 | -18.245
-6 | -0.2526 | 0.01415 | -0.0823 | -17.8516
-5.5 | -0.2472 | 0.01308 | -0.0742 | -18.8991
-5 | -0.2661 | 0.01177 | -0.0613 | -22.6083
-4.5 | -0.3132 | 0.01058 | -0.0419 | -29.603
-4 | -0.3386 | 0.01056 | -0.0248 | -32.0644
-3.5 | -0.3299 | 0.01092 | -0.0145 | -30.2106
-3 | -0.3681 | 0.01225 | 0.0042 | -30.049
-2.5 | -0.3182 | 0.01249 | 0.0058 | -25.4764
-2 | -0.255 | 0.01319 | 0.0049 | -19.3328
-1.5 | -0.1403 | 0.01498 | -0.006 | -9.3658
0 | -0.0356 | 0.01734 | 0.0073 | -2.0531
0.5 | 0.031 | 0.017 | 0.0051 | 1.8235
1 | 0.0958 | 0.01641 | 0.003 | 5.8379
1.5 | 0.1585 | 0.01541 | 0.0013 | 10.2855
2 | 0.2255 | 0.0145 | -0.0012 | 15.5517
3 | 0.3717 | 0.01223 | -0.0074 | 30.3925
3.5 | 0.3905 | 0.01174 | 0.0005 | 33.2624
4 | 0.4616 | 0.01069 | -0.002 | 43.1805
4.5 | 0.4224 | 0.01106 | 0.0168 | 38.1917
5 | 0.4501 | 0.011 | 0.0221 | 40.9182
5.5 | 0.4858 | 0.01085 | 0.0262 | 44.7742
6 | 0.4588 | 0.01244 | 0.0409 | 36.881
6.5 | 0.4454 | 0.01407 | 0.0523 | 31.656
7 | 0.4497 | 0.01562 | 0.0601 | 28.79
7.5 | 0.4662 | 0.01698 | 0.0657 | 27.4558
8 | 0.4892 | 0.01826 | 0.0701 | 26.7908
8.5 | 0.5162 | 0.01947 | 0.0737 | 26.5126
9 | 0.547 | 0.02062 | 0.0767 | 26.5276
9.5 | 0.5813 | 0.02167 | 0.0791 | 26.8251
10 | 0.6149 | 0.02283 | 0.0815 | 26.9339
10.5 | 0.6503 | 0.02393 | 0.0835 | 27.1751
11 | 0.6828 | 0.02521 | 0.0859 | 27.0845
11.5 | 0.7153 | 0.0265 | 0.0881 | 26.9925
12 | 0.7444 | 0.02807 | 0.0906 | 26.5194
12.5 | 0.7758 | 0.02959 | 0.0926 | 26.2183
13 | 0.801 | 0.03155 | 0.0951 | 25.3883
13.5 | 0.8301 | 0.03337 | 0.097 | 24.8756
14 | 0.8518 | 0.03576 | 0.0993 | 23.8199
14.5 | 0.879 | 0.03785 | 0.1008 | 23.2232
15 | 0.8954 | 0.0408 | 0.103 | 21.9461
15.5 | 0.9142 | 0.04374 | 0.1046 | 20.9008
16 | 0.9282 | 0.04725 | 0.106 | 19.6444
16.5 | 0.9349 | 0.05159 | 0.1072 | 18.1217
17 | 0.9406 | 0.0562 | 0.1079 | 16.7367
17.5 | 0.9447 | 0.06135 | 0.1078 | 15.3985
18 | 0.9411 | 0.0676 | 0.107 | 13.9216
18.5 | 0.9303 | 0.07498 | 0.1053 | 12.4073
19 | 0.9133 | 0.08378 | 0.1022 | 10.9012
19.5 | 0.8954 | 0.09317 | 0.0982 | 9.6104

## 38. Re 750k Mach 0.50 (1)
BIGFOIL.COM POLAR EXPORT
NACA67-119 a=0.6
NACA67-119 a=0.6 |  |  |  | Cl Max: | 1.169 | at alpha= | 20 | deg
JavaFoil+Calcfoil stall+Eppler ext transition |  |  |  | L/D Max: | 88.074 | at alpha= | 4.5 | deg
Re: | 750000 |  |  | Cd Min: | 0.00717 | at alpha= | -0.5 | deg
Mach: | 0.5 |  |  | Cl=0 at alpha= | -0.73239 | deg
|  |  |  | @ Cl=0.1, Cd= | 0.0072179
|  |  |  | @ Cl=0.4, Cd= | 0.0075087
|  |  |  | @ Cl=0.6, Cd= | 0.0079279
alpha (deg) | Cl | Cd | Cm | Cl/Cd
-20 | -1.091 | 0.20956 | 0.028 | -5.205
-19.5 | -1.064 | 0.20693 | 0.027 | -5.14
-19 | -1.035 | 0.20145 | 0.026 | -5.14
-18.5 | -1.006 | 0.19978 | 0.024 | -5.035
-18 | -0.978 | 0.193 | 0.023 | -5.067
-17.5 | -0.951 | 0.18911 | 0.023 | -5.026
-17 | -0.923 | 0.18165 | 0.022 | -5.081
-16.5 | -0.893 | 0.177 | 0.02 | -5.047
-16 | -0.865 | 0.16657 | 0.019 | -5.196
-15.5 | -0.837 | 0.16314 | 0.018 | -5.133
-15 | -0.81 | 0.15964 | 0.017 | -5.073
-14.5 | -0.782 | 0.15487 | 0.016 | -5.05
-14 | -0.753 | 0.14658 | 0.014 | -5.135
-13.5 | -0.724 | 0.14141 | 0.013 | -5.123
-13 | -0.697 | 0.13099 | 0.013 | -5.319
-12.5 | -0.669 | 0.12837 | 0.012 | -5.21
-12 | -0.641 | 0.124 | 0.011 | -5.17
-11.5 | -0.611 | 0.11406 | 0.009 | -5.361
-11 | -0.583 | 0.10509 | 0.009 | -5.552
-10.5 | -0.555 | 0.10437 | 0.008 | -5.32
-10 | -0.526 | 0.09598 | 0.006 | -5.485
-9.5 | -0.499 | 0.06968 | 0.006 | -7.166
-9 | -0.748 | 0.07316 | 0.005 | -10.222
-8.5 | -0.922 | 0.02203 | 0.01 | -41.863
-8 | -0.907 | 0.0206 | 0.009 | -44.049
-7.5 | -0.874 | 0.0193 | 0.007 | -45.289
-7 | -0.83 | 0.018 | 0.005 | -46.099
-6.5 | -0.777 | 0.01702 | 0.004 | -45.681
-6 | -0.72 | 0.01629 | 0.002 | -44.199
-5.5 | -0.658 | 0.01558 | 0 | -42.275
-5 | -0.594 | 0.01487 | -0.002 | -39.984
-4.5 | -0.528 | 0.01427 | -0.003 | -36.989
-4 | -0.46 | 0.01373 | -0.005 | -33.509
-3.5 | -0.386 | 0.00762 | -0.007 | -50.695
-3 | -0.317 | 0.00749 | -0.008 | -42.328
-2.5 | -0.248 | 0.00743 | -0.01 | -33.322
-2 | -0.178 | 0.00734 | -0.012 | -24.226
-1.5 | -0.108 | 0.00728 | -0.014 | -14.88
-1 | -0.038 | 0.0072 | -0.015 | -5.266
-0.5 | 0.033 | 0.00717 | -0.017 | 4.562
0 | 0.103 | 0.00722 | -0.019 | 14.304
0.5 | 0.174 | 0.00725 | -0.021 | 23.986
1 | 0.244 | 0.00732 | -0.022 | 33.39
1.5 | 0.315 | 0.00739 | -0.024 | 42.609
2 | 0.385 | 0.00748 | -0.026 | 51.548
2.5 | 0.453 | 0.00761 | -0.028 | 59.553
3 | 0.522 | 0.00773 | -0.029 | 67.556
3.5 | 0.59 | 0.0079 | -0.031 | 74.734
4 | 0.658 | 0.00809 | -0.033 | 81.321
4.5 | 0.726 | 0.00824 | -0.035 | 88.074
5 | 0.796 | 0.01658 | -0.037 | 48.033
5.5 | 0.86 | 0.01738 | -0.038 | 49.498
6 | 0.922 | 0.01826 | -0.04 | 50.492
6.5 | 0.981 | 0.01919 | -0.042 | 51.126
7 | 1.032 | 0.02019 | -0.044 | 51.102
7.5 | 1.073 | 0.02133 | -0.045 | 50.324
8 | 1.103 | 0.0226 | -0.047 | 48.775
8.5 | 1.111 | 0.02393 | -0.049 | 46.421
9 | 1.076 | 0.02711 | -0.05 | 39.701
9.5 | 0.693 | 0.0719 | -0.026 | 9.641
10 | 0.609 | 0.08418 | -0.025 | 7.24
10.5 | 0.636 | 0.10172 | -0.023 | 6.253
11 | 0.665 | 0.11244 | -0.026 | 5.913
11.5 | 0.693 | 0.12053 | -0.027 | 5.747
12 | 0.721 | 0.1182 | -0.028 | 6.096
12.5 | 0.75 | 0.12759 | -0.031 | 5.877
13 | 0.778 | 0.1313 | -0.032 | 5.922
13.5 | 0.805 | 0.13588 | -0.033 | 5.925
14 | 0.833 | 0.14272 | -0.034 | 5.836
14.5 | 0.863 | 0.15156 | -0.037 | 5.691
15 | 0.89 | 0.1523 | -0.038 | 5.844
15.5 | 0.917 | 0.16496 | -0.038 | 5.561
16 | 0.945 | 0.1665 | -0.04 | 5.676
16.5 | 0.974 | 0.1763 | -0.042 | 5.526
17 | 1.002 | 0.18093 | -0.044 | 5.539
17.5 | 1.029 | 0.18618 | -0.044 | 5.529
18 | 1.057 | 0.19394 | -0.046 | 5.45
18.5 | 1.087 | 0.20472 | -0.048 | 5.308
19 | 1.114 | 0.208 | -0.049 | 5.357
19.5 | 1.142 | 0.214 | -0.051 | 5.334
20 | 1.169 | 0.2194 | -0.052 | 5.326

## 39. Re 750k Mach 0.50 (2)
BIGFOIL.COM POLAR EXPORT
NACA67-119 a=0.6
NACA67-119 a=0.6 |  |  |  | Cl Max: | 0.7176 | at alpha= | 13 | deg
XFOIL ncrit=9 |  |  |  | L/D Max: | 28.8299 | at alpha= | 5 | deg
Re: | 750000 |  |  | Cd Min: | 0.17016 | at alpha= | 18 | deg
Mach: | 0.5 |  |  | Cl=0 at alpha= | 1.1667 | deg
|  |  |  | @ Cl=0.1, Cd= | 0.019293
|  |  |  | @ Cl=0.4, Cd= | 0.019836
|  |  |  | @ Cl=0.6, Cd= | 0.17016
alpha (deg) | Cl | Cd | Cm | Cl/Cd
-17 | -0.2968 | 0.15654 | -0.1088 | -1.896
-16.5 | -0.2927 | 0.14682 | -0.1133 | -1.9936
-16 | -0.2932 | 0.13649 | -0.1182 | -2.1481
-15.5 | -0.3253 | 0.12022 | -0.1255 | -2.7059
-15 | -0.361 | 0.10538 | -0.1329 | -3.4257
-14.5 | -0.3978 | 0.09079 | -0.141 | -4.3815
-14 | -0.442 | 0.07567 | -0.1503 | -5.8412
-13.5 | -0.4783 | 0.06355 | -0.157 | -7.5264
-13 | -0.5125 | 0.05361 | -0.1603 | -9.5598
-12.5 | -0.5412 | 0.04554 | -0.1602 | -11.8841
-12 | -0.5589 | 0.03914 | -0.1573 | -14.2795
-11.5 | -0.5584 | 0.03455 | -0.1534 | -16.1621
-11 | -0.54 | 0.03143 | -0.1494 | -17.181
-10.5 | -0.5123 | 0.02894 | -0.1454 | -17.7021
-10 | -0.4833 | 0.02686 | -0.1413 | -17.9933
-9.5 | -0.4505 | 0.02512 | -0.1373 | -17.9339
-9 | -0.4138 | 0.02371 | -0.1337 | -17.4526
-8.5 | -0.3784 | 0.02234 | -0.1298 | -16.9382
-8 | -0.3406 | 0.0212 | -0.126 | -16.066
-7.5 | -0.2991 | 0.02033 | -0.1227 | -14.7122
-7 | -0.2611 | 0.01958 | -0.1189 | -13.335
-6.5 | -0.2241 | 0.01878 | -0.115 | -11.9329
-6 | -0.1953 | 0.0179 | -0.11 | -10.9106
-5.5 | -0.1791 | 0.01691 | -0.1028 | -10.5914
-5 | -0.1817 | 0.01572 | -0.0923 | -11.5585
-3 | -0.4831 | 0.01537 | 0.014 | -31.4314
-2.5 | -0.4571 | 0.01515 | 0.0229 | -30.1716
-2 | -0.4729 | 0.0163 | 0.0384 | -29.0123
-1.5 | -0.3903 | 0.0173 | 0.036 | -22.5607
-1 | -0.2299 | 0.02095 | 0.0194 | -10.9737
0 | -0.086 | 0.02301 | 0.0164 | -3.7375
0.5 | -0.0977 | 0.02116 | 0.0309 | -4.6172
1 | -0.0241 | 0.02077 | 0.0291 | -1.1603
1.5 | 0.0482 | 0.0201 | 0.0275 | 2.398
2 | 0.1201 | 0.01898 | 0.0262 | 6.3277
3 | 0.1406 | 0.01732 | 0.0455 | 8.1178
3.5 | 0.2275 | 0.016 | 0.042 | 14.2188
4 | 0.2773 | 0.01545 | 0.0449 | 17.9482
4.5 | 0.3414 | 0.01461 | 0.0454 | 23.3676
5 | 0.4016 | 0.01393 | 0.0469 | 28.8299
5.5 | 0.4146 | 0.01448 | 0.0562 | 28.6326
6 | 0.393 | 0.01638 | 0.0699 | 23.9927
6.5 | 0.3893 | 0.01824 | 0.0799 | 21.3432
7 | 0.4007 | 0.01994 | 0.0871 | 20.0953
7.5 | 0.4212 | 0.02146 | 0.0929 | 19.6272
8 | 0.448 | 0.02295 | 0.0977 | 19.5207
8.5 | 0.4813 | 0.02438 | 0.1015 | 19.7416
9 | 0.5172 | 0.02584 | 0.1051 | 20.0155
9.5 | 0.5487 | 0.02762 | 0.1089 | 19.866
10 | 0.582 | 0.02943 | 0.1123 | 19.7757
10.5 | 0.6117 | 0.03156 | 0.116 | 19.3821
11 | 0.6405 | 0.0339 | 0.1193 | 18.8938
11.5 | 0.6675 | 0.03653 | 0.1227 | 18.2727
12 | 0.6904 | 0.03962 | 0.1258 | 17.4255
12.5 | 0.7095 | 0.04323 | 0.1288 | 16.4122
13 | 0.7176 | 0.04789 | 0.1314 | 14.9843
13.5 | 0.7133 | 0.05393 | 0.1331 | 13.2264
14 | 0.7008 | 0.06135 | 0.1329 | 11.423
14.5 | 0.6809 | 0.07025 | 0.1305 | 9.6925
15 | 0.6436 | 0.08226 | 0.125 | 7.824
15.5 | 0.603 | 0.0961 | 0.117 | 6.2747
16 | 0.5618 | 0.11124 | 0.1078 | 5.0503
16.5 | 0.5089 | 0.12943 | 0.0975 | 3.9319
17 | 0.4929 | 0.1418 | 0.0909 | 3.476
17.5 | 0.4609 | 0.15868 | 0.083 | 2.9046
18 | 0.4579 | 0.17016 | 0.0775 | 2.691

## 40. Re 1M Mach 0.00 (1)
BIGFOIL.COM POLAR EXPORT
NACA67-119 a=0.6
NACA67-119 a=0.6 |  |  |  | Cl Max: | 1.412 | at alpha= | 15 | deg
JavaFoil+Calcfoil stall+Eppler ext transition |  |  |  | L/D Max: | 109.35 | at alpha= | 5 | deg
Re: | 1000000 |  |  | Cd Min: | 0.00557 | at alpha= | -0.5 | deg
Mach: | 0 |  |  | Cl=0 at alpha= | -0.73387 | deg
|  |  |  | @ Cl=0.1, Cd= | 0.0056344
|  |  |  | @ Cl=0.4, Cd= | 0.0058727
|  |  |  | @ Cl=0.6, Cd= | 0.0061791
alpha (deg) | Cl | Cd | Cm | Cl/Cd
-20 | -1.05 | 0.16955 | 0.023 | -6.19
-19.5 | -1.064 | 0.1615 | 0.022 | -6.589
-19 | -1.079 | 0.15304 | 0.022 | -7.049
-18.5 | -1.091 | 0.14516 | 0.022 | -7.514
-18 | -1.101 | 0.13821 | 0.021 | -7.964
-17.5 | -1.111 | 0.12938 | 0.021 | -8.586
-17 | -1.12 | 0.1207 | 0.021 | -9.277
-16.5 | -1.125 | 0.11269 | 0.021 | -9.985
-16 | -1.134 | 0.10151 | 0.021 | -11.175
-15.5 | -1.158 | 0.08214 | 0.023 | -14.097
-15 | -1.295 | 0.03209 | 0.027 | -40.346
-14.5 | -1.29 | 0.02934 | 0.026 | -43.976
-14 | -1.283 | 0.02671 | 0.025 | -48.043
-13.5 | -1.27 | 0.025 | 0.024 | -50.812
-13 | -1.251 | 0.02364 | 0.022 | -52.943
-12.5 | -1.228 | 0.02229 | 0.021 | -55.075
-12 | -1.198 | 0.02124 | 0.02 | -56.408
-11.5 | -1.165 | 0.02025 | 0.018 | -57.52
-11 | -1.128 | 0.01939 | 0.017 | -58.195
-10.5 | -1.089 | 0.01853 | 0.015 | -58.787
-10 | -1.048 | 0.01761 | 0.014 | -59.477
-9.5 | -1.003 | 0.01696 | 0.012 | -59.135
-9 | -0.956 | 0.01613 | 0.011 | -59.286
-8.5 | -0.908 | 0.0154 | 0.009 | -58.959
-8 | -0.857 | 0.01476 | 0.008 | -58.056
-7.5 | -0.804 | 0.01424 | 0.006 | -56.479
-7 | -0.75 | 0.01375 | 0.005 | -54.591
-6.5 | -0.695 | 0.01326 | 0.003 | -52.4
-6 | -0.638 | 0.01281 | 0.002 | -49.82
-5.5 | -0.581 | 0.01235 | 0 | -46.997
-5 | -0.522 | 0.01195 | -0.001 | -43.672
-4.5 | -0.462 | 0.01159 | -0.003 | -39.905
-4 | -0.4 | 0.00592 | -0.004 | -67.564
-3.5 | -0.34 | 0.00583 | -0.006 | -58.261
-3 | -0.279 | 0.00577 | -0.008 | -48.353
-2.5 | -0.218 | 0.00571 | -0.009 | -38.079
-2 | -0.156 | 0.00569 | -0.011 | -27.491
-1.5 | -0.095 | 0.00564 | -0.012 | -16.87
-1 | -0.033 | 0.00561 | -0.014 | -5.924
-0.5 | 0.029 | 0.00557 | -0.015 | 5.158
0 | 0.091 | 0.00563 | -0.017 | 16.097
0.5 | 0.152 | 0.00566 | -0.018 | 26.92
1 | 0.214 | 0.00569 | -0.02 | 37.614
1.5 | 0.276 | 0.00575 | -0.021 | 48.013
2 | 0.338 | 0.0058 | -0.023 | 58.208
2.5 | 0.398 | 0.00587 | -0.025 | 67.761
3 | 0.458 | 0.00595 | -0.026 | 77.038
3.5 | 0.519 | 0.00604 | -0.028 | 85.913
4 | 0.579 | 0.00614 | -0.029 | 94.182
4.5 | 0.638 | 0.00625 | -0.031 | 102.108
5 | 0.698 | 0.00638 | -0.032 | 109.35
5.5 | 0.757 | 0.01353 | -0.034 | 55.972
6 | 0.815 | 0.01403 | -0.035 | 58.06
6.5 | 0.871 | 0.01457 | -0.037 | 59.815
7 | 0.926 | 0.01515 | -0.039 | 61.083
7.5 | 0.978 | 0.01574 | -0.04 | 62.154
8 | 1.029 | 0.01639 | -0.042 | 62.769
8.5 | 1.077 | 0.01698 | -0.043 | 63.417
9 | 1.123 | 0.01767 | -0.045 | 63.575
9.5 | 1.166 | 0.01837 | -0.046 | 63.503
10 | 1.207 | 0.01917 | -0.047 | 62.958
10.5 | 1.244 | 0.02 | -0.049 | 62.199
11 | 1.278 | 0.02142 | -0.05 | 59.662
11.5 | 1.309 | 0.02224 | -0.052 | 58.84
12 | 1.335 | 0.0234 | -0.053 | 57.062
12.5 | 1.358 | 0.02456 | -0.055 | 55.3
13 | 1.377 | 0.02591 | -0.056 | 53.143
13.5 | 1.392 | 0.02725 | -0.057 | 51.072
14 | 1.402 | 0.02889 | -0.058 | 48.545
14.5 | 1.409 | 0.03058 | -0.06 | 46.074
15 | 1.412 | 0.03252 | -0.061 | 43.41
15.5 | 1.41 | 0.03469 | -0.062 | 40.64
16 | 1.401 | 0.03836 | -0.063 | 36.52
16.5 | 1.317 | 0.06166 | -0.059 | 21.357
17 | 1.229 | 0.10208 | -0.05 | 12.044
17.5 | 1.202 | 0.11834 | -0.048 | 10.156
18 | 1.181 | 0.13115 | -0.046 | 9.006
18.5 | 1.164 | 0.14078 | -0.045 | 8.269
19 | 1.146 | 0.1503 | -0.044 | 7.623
19.5 | 1.127 | 0.16014 | -0.044 | 7.036
20 | 1.107 | 0.16814 | -0.044 | 6.585

## 41. Re 1M Mach 0.00 (2)
BIGFOIL.COM POLAR EXPORT
NACA67-119 a=0.6
NACA67-119 a=0.6 |  |  |  | Cl Max: | 1.0985 | at alpha= | 19.5 | deg
XFOIL ncrit=9 |  |  |  | L/D Max: | 65.4439 | at alpha= | 4.5 | deg
Re: | 1000000 |  |  | Cd Min: | 0.06762 | at alpha= | -20 | deg
Mach: | 0 |  |  | Cl=0 at alpha= | -0.71467 | deg
|  |  |  | @ Cl=0.1, Cd= | 0.010798
|  |  |  | @ Cl=0.4, Cd= | 0.0087551
|  |  |  | @ Cl=0.6, Cd= | 0.018952
alpha (deg) | Cl | Cd | Cm | Cl/Cd
-20 | -0.9629 | 0.06762 | -0.1154 | -14.2399
-19.5 | -0.9655 | 0.06149 | -0.1174 | -15.7017
-19 | -0.9777 | 0.05476 | -0.1184 | -17.8543
-18.5 | -0.9838 | 0.04915 | -0.1186 | -20.0163
-18 | -0.9814 | 0.04472 | -0.118 | -21.9454
-17.5 | -0.9712 | 0.04128 | -0.1171 | -23.5271
-17 | -0.9577 | 0.03826 | -0.116 | -25.0314
-16.5 | -0.9428 | 0.03548 | -0.1144 | -26.5727
-16 | -0.9224 | 0.03323 | -0.1129 | -27.758
-15.5 | -0.9035 | 0.03097 | -0.1109 | -29.1734
-15 | -0.8873 | 0.02868 | -0.1084 | -30.9379
-14.5 | -0.8604 | 0.02713 | -0.1066 | -31.714
-13.5 | -0.8018 | 0.02442 | -0.1031 | -32.8337
-13 | -0.7731 | 0.02307 | -0.101 | -33.5111
-12.5 | -0.7368 | 0.02213 | -0.0997 | -33.2942
-12 | -0.7059 | 0.02095 | -0.0976 | -33.6945
-11.5 | -0.6689 | 0.02011 | -0.0962 | -33.2621
-11 | -0.6338 | 0.01917 | -0.0944 | -33.0621
-10.5 | -0.5951 | 0.01845 | -0.0931 | -32.2547
-10 | -0.5581 | 0.01766 | -0.0914 | -31.6025
-9.5 | -0.5184 | 0.01703 | -0.09 | -30.4404
-9 | -0.4798 | 0.01642 | -0.0884 | -29.2205
-8.5 | -0.4393 | 0.01589 | -0.087 | -27.6463
-8 | -0.3998 | 0.01527 | -0.0853 | -26.1821
-7.5 | -0.3605 | 0.01466 | -0.0836 | -24.5907
-7 | -0.3264 | 0.0139 | -0.081 | -23.482
-6.5 | -0.2942 | 0.01314 | -0.078 | -22.3896
-5.5 | -0.2499 | 0.01128 | -0.0682 | -22.1543
-5 | -0.2498 | 0.00998 | -0.0589 | -25.0301
-4.5 | -0.2772 | 0.00853 | -0.0437 | -32.4971
-4 | -0.3336 | 0.0079 | -0.021 | -42.2278
-3.5 | -0.3166 | 0.00807 | -0.0131 | -39.2317
-3 | -0.2745 | 0.00829 | -0.0107 | -33.1122
-2.5 | -0.2238 | 0.00862 | -0.0099 | -25.9629
-2 | -0.1656 | 0.00904 | -0.0107 | -18.3186
-1.5 | -0.1122 | 0.00945 | -0.0104 | -11.873
-1 | -0.0319 | 0.01046 | -0.0153 | -3.0497
-0.5 | 0.024 | 0.01075 | -0.0157 | 2.2326
0 | 0.0726 | 0.01078 | -0.0151 | 6.7347
0.5 | 0.1175 | 0.01081 | -0.0135 | 10.8696
1 | 0.1652 | 0.01077 | -0.0125 | 15.3389
1.5 | 0.2287 | 0.01033 | -0.0145 | 22.1394
2 | 0.3084 | 0.00957 | -0.0197 | 32.2257
2.5 | 0.3548 | 0.00913 | -0.0181 | 38.8609
3 | 0.4187 | 0.0086 | -0.0202 | 48.686
3.5 | 0.4601 | 0.00818 | -0.0175 | 56.2469
4 | 0.4918 | 0.00784 | -0.0128 | 62.7296
4.5 | 0.5013 | 0.00766 | -0.0034 | 65.4439
5 | 0.4987 | 0.00808 | 0.008 | 61.7203
5.5 | 0.4653 | 0.00947 | 0.0246 | 49.1341
6 | 0.445 | 0.01119 | 0.0376 | 39.7676
6.5 | 0.4464 | 0.01266 | 0.0462 | 35.2607
7 | 0.459 | 0.01397 | 0.0524 | 32.8561
7.5 | 0.4817 | 0.01509 | 0.0568 | 31.9218
8 | 0.5081 | 0.01615 | 0.0605 | 31.4613
8.5 | 0.5381 | 0.01716 | 0.0634 | 31.3578
9 | 0.5699 | 0.01816 | 0.0659 | 31.3822
9.5 | 0.6041 | 0.01906 | 0.0681 | 31.6946
10 | 0.6411 | 0.01985 | 0.0697 | 32.2972
10.5 | 0.6772 | 0.02073 | 0.0714 | 32.6676
11 | 0.7126 | 0.02168 | 0.0731 | 32.869
11.5 | 0.7468 | 0.02272 | 0.0748 | 32.8697
12 | 0.7823 | 0.02372 | 0.0763 | 32.9806
12.5 | 0.8106 | 0.02513 | 0.0785 | 32.2563
13 | 0.8461 | 0.0262 | 0.0798 | 32.2939
13.5 | 0.8775 | 0.02749 | 0.0813 | 31.9207
14 | 0.9057 | 0.02899 | 0.0831 | 31.2418
14.5 | 0.9364 | 0.0304 | 0.0845 | 30.8026
15 | 0.9596 | 0.03234 | 0.0865 | 29.6722
15.5 | 0.989 | 0.03395 | 0.0876 | 29.1311
16 | 1.0108 | 0.03609 | 0.0893 | 28.0078
16.5 | 1.0326 | 0.0383 | 0.0908 | 26.9608
17 | 1.0522 | 0.04079 | 0.0922 | 25.7955
17.5 | 1.0622 | 0.04414 | 0.0938 | 24.0643
18 | 1.0752 | 0.04735 | 0.0949 | 22.7075
18.5 | 1.0861 | 0.05097 | 0.0957 | 21.3086
19 | 1.0956 | 0.05477 | 0.0962 | 20.0037
19.5 | 1.0985 | 0.05951 | 0.0963 | 18.4591
20 | 1.0863 | 0.06659 | 0.0951 | 16.3133

## 42. Re 1M Mach 0.10 (1)
BIGFOIL.COM POLAR EXPORT
NACA67-119 a=0.6
NACA67-119 a=0.6 |  |  |  | Cl Max: | 1.394 | at alpha= | 14.5 | deg
JavaFoil+Calcfoil stall+Eppler ext transition |  |  |  | L/D Max: | 109.339 | at alpha= | 5 | deg
Re: | 1000000 |  |  | Cd Min: | 0.00559 | at alpha= | -0.5 | deg
Mach: | 0.1 |  |  | Cl=0 at alpha= | -0.73387 | deg
|  |  |  | @ Cl=0.1, Cd= | 0.0056544
|  |  |  | @ Cl=0.4, Cd= | 0.0058913
|  |  |  | @ Cl=0.6, Cd= | 0.0062043
alpha (deg) | Cl | Cd | Cm | Cl/Cd
-19 | -1.04 | 0.15718 | 0.022 | -6.618
-18.5 | -1.055 | 0.14846 | 0.021 | -7.109
-18 | -1.069 | 0.14112 | 0.02 | -7.574
-17.5 | -1.083 | 0.13182 | 0.021 | -8.213
-17 | -1.095 | 0.12296 | 0.021 | -8.903
-16.5 | -1.102 | 0.1158 | 0.02 | -9.519
-16 | -1.11 | 0.10669 | 0.02 | -10.405
-15.5 | -1.122 | 0.09441 | 0.021 | -11.882
-15 | -1.174 | 0.06332 | 0.024 | -18.549
-14.5 | -1.27 | 0.03174 | 0.026 | -40.027
-14 | -1.272 | 0.02751 | 0.025 | -46.244
-13.5 | -1.263 | 0.02555 | 0.024 | -49.434
-13 | -1.246 | 0.02401 | 0.022 | -51.916
-12.5 | -1.225 | 0.02262 | 0.021 | -54.153
-12 | -1.197 | 0.02152 | 0.02 | -55.605
-11.5 | -1.164 | 0.02048 | 0.018 | -56.848
-11 | -1.129 | 0.01959 | 0.017 | -57.623
-10.5 | -1.091 | 0.01871 | 0.015 | -58.301
-10 | -1.05 | 0.01777 | 0.014 | -59.071
-9.5 | -1.006 | 0.01712 | 0.012 | -58.737
-9 | -0.959 | 0.01633 | 0.011 | -58.75
-8.5 | -0.911 | 0.01551 | 0.009 | -58.736
-8 | -0.86 | 0.01489 | 0.008 | -57.763
-7.5 | -0.808 | 0.01436 | 0.006 | -56.236
-7 | -0.754 | 0.01383 | 0.005 | -54.478
-6.5 | -0.698 | 0.01334 | 0.003 | -52.336
-6 | -0.641 | 0.01288 | 0.002 | -49.766
-5.5 | -0.583 | 0.01242 | 0 | -46.966
-5 | -0.524 | 0.01201 | -0.001 | -43.66
-4.5 | -0.465 | 0.01164 | -0.003 | -39.904
-4 | -0.402 | 0.00594 | -0.004 | -67.67
-3.5 | -0.341 | 0.00586 | -0.006 | -58.276
-3 | -0.28 | 0.00579 | -0.008 | -48.354
-2.5 | -0.219 | 0.00573 | -0.009 | -38.157
-2 | -0.157 | 0.0057 | -0.011 | -27.576
-1.5 | -0.096 | 0.00566 | -0.012 | -16.882
-1 | -0.033 | 0.00563 | -0.014 | -5.934
-0.5 | 0.029 | 0.00559 | -0.015 | 5.159
0 | 0.091 | 0.00565 | -0.017 | 16.11
0.5 | 0.153 | 0.00568 | -0.018 | 26.959
1 | 0.215 | 0.00572 | -0.02 | 37.66
1.5 | 0.277 | 0.00576 | -0.022 | 48.103
2 | 0.339 | 0.00582 | -0.023 | 58.242
2.5 | 0.399 | 0.00589 | -0.025 | 67.827
3 | 0.461 | 0.00597 | -0.026 | 77.089
3.5 | 0.521 | 0.00607 | -0.028 | 85.894
4 | 0.581 | 0.00617 | -0.029 | 94.244
4.5 | 0.642 | 0.00628 | -0.031 | 102.146
5 | 0.701 | 0.00641 | -0.033 | 109.339
5.5 | 0.761 | 0.01361 | -0.034 | 55.873
6 | 0.818 | 0.01412 | -0.036 | 57.984
6.5 | 0.875 | 0.01468 | -0.037 | 59.622
7 | 0.93 | 0.01526 | -0.039 | 60.92
7.5 | 0.982 | 0.01586 | -0.04 | 61.915
8 | 1.033 | 0.01651 | -0.042 | 62.54
8.5 | 1.081 | 0.01713 | -0.043 | 63.111
9 | 1.127 | 0.01782 | -0.045 | 63.215
9.5 | 1.169 | 0.01853 | -0.046 | 63.099
10 | 1.209 | 0.0193 | -0.048 | 62.642
10.5 | 1.246 | 0.02022 | -0.049 | 61.618
11 | 1.279 | 0.02171 | -0.051 | 58.903
11.5 | 1.308 | 0.0225 | -0.052 | 58.111
12 | 1.333 | 0.0237 | -0.053 | 56.237
12.5 | 1.354 | 0.02493 | -0.055 | 54.305
13 | 1.371 | 0.02634 | -0.056 | 52.052
13.5 | 1.383 | 0.02777 | -0.057 | 49.82
14 | 1.391 | 0.02966 | -0.059 | 46.881
14.5 | 1.394 | 0.03132 | -0.06 | 44.519
15 | 1.393 | 0.03362 | -0.061 | 41.435
15.5 | 1.387 | 0.03607 | -0.062 | 38.469
16 | 1.369 | 0.04109 | -0.063 | 33.32
16.5 | 1.216 | 0.09617 | -0.05 | 12.643
17 | 1.188 | 0.11117 | -0.048 | 10.686
17.5 | 1.165 | 0.12315 | -0.046 | 9.463
18 | 1.142 | 0.13665 | -0.044 | 8.357
18.5 | 1.122 | 0.14641 | -0.044 | 7.662
19 | 1.1 | 0.15634 | -0.043 | 7.037
19.5 | 1.079 | 0.16535 | -0.043 | 6.524

## 43. Re 1M Mach 0.10 (2)
BIGFOIL.COM POLAR EXPORT
NACA67-119 a=0.6
NACA67-119 a=0.6 |  |  |  | Cl Max: | 1.0825 | at alpha= | 19 | deg
XFOIL ncrit=9 |  |  |  | L/D Max: | 64.3338 | at alpha= | 4.5 | deg
Re: | 1000000 |  |  | Cd Min: | 0.07242 | at alpha= | -20 | deg
Mach: | 0.1 |  |  | Cl=0 at alpha= | -0.73111 | deg
|  |  |  | @ Cl=0.1, Cd= | 0.0109
|  |  |  | @ Cl=0.4, Cd= | 0.0088255
|  |  |  | @ Cl=0.6, Cd= | 0.019217
alpha (deg) | Cl | Cd | Cm | Cl/Cd
-20 | -0.937 | 0.07242 | -0.1155 | -12.9384
-19.5 | -0.9441 | 0.06537 | -0.1182 | -14.4424
-19 | -0.951 | 0.05877 | -0.12 | -16.1817
-18.5 | -0.9639 | 0.05214 | -0.1206 | -18.4868
-18 | -0.9678 | 0.0469 | -0.1203 | -20.6354
-17.5 | -0.9605 | 0.04302 | -0.1196 | -22.3268
-17 | -0.9485 | 0.03974 | -0.1185 | -23.8676
-16.5 | -0.9353 | 0.0367 | -0.117 | -25.485
-16 | -0.9167 | 0.03422 | -0.1154 | -26.7884
-15.5 | -0.8944 | 0.0321 | -0.1138 | -27.8629
-15 | -0.8828 | 0.02943 | -0.1109 | -29.9966
-14.5 | -0.858 | 0.02771 | -0.1089 | -30.9636
-14 | -0.8281 | 0.02634 | -0.1072 | -31.4389
-13.5 | -0.7965 | 0.02505 | -0.1056 | -31.7964
-13 | -0.7717 | 0.02344 | -0.103 | -32.9224
-12.5 | -0.7363 | 0.02243 | -0.1015 | -32.8266
-12 | -0.7034 | 0.02132 | -0.0996 | -32.9925
-11.5 | -0.6685 | 0.02033 | -0.0979 | -32.8824
-11 | -0.632 | 0.01944 | -0.0962 | -32.5103
-10.5 | -0.5942 | 0.01864 | -0.0946 | -31.8777
-10 | -0.557 | 0.01785 | -0.0929 | -31.2045
-9.5 | -0.5176 | 0.01719 | -0.0914 | -30.1105
-9 | -0.4784 | 0.01659 | -0.0898 | -28.8366
-8.5 | -0.438 | 0.01602 | -0.0883 | -27.3408
-8 | -0.3986 | 0.01539 | -0.0866 | -25.8999
-7.5 | -0.3585 | 0.01479 | -0.0849 | -24.2394
-7 | -0.3238 | 0.01404 | -0.0823 | -23.0627
-6.5 | -0.2915 | 0.01328 | -0.0793 | -21.9503
-6 | -0.2645 | 0.01241 | -0.0753 | -21.3135
-5.5 | -0.2466 | 0.0114 | -0.0695 | -21.6316
-5 | -0.2459 | 0.01011 | -0.0603 | -24.3225
-4.5 | -0.2727 | 0.00865 | -0.0452 | -31.526
-4 | -0.3296 | 0.00795 | -0.0225 | -41.4591
-3.5 | -0.3175 | 0.00812 | -0.0134 | -39.101
-3 | -0.2771 | 0.00834 | -0.0106 | -33.2254
-2.5 | -0.2251 | 0.00868 | -0.01 | -25.9332
-2 | -0.167 | 0.00909 | -0.0107 | -18.3718
-1.5 | -0.1136 | 0.00952 | -0.0103 | -11.9328
-1 | -0.0306 | 0.01055 | -0.0156 | -2.9005
-0.5 | 0.0263 | 0.01085 | -0.0163 | 2.424
0 | 0.0706 | 0.01088 | -0.0146 | 6.489
0.5 | 0.114 | 0.01091 | -0.0127 | 10.4491
1 | 0.1633 | 0.01086 | -0.012 | 15.0368
1.5 | 0.2287 | 0.0104 | -0.0143 | 21.9904
2 | 0.3101 | 0.00965 | -0.0198 | 32.1347
2.5 | 0.3552 | 0.0092 | -0.0179 | 38.6087
3 | 0.421 | 0.00865 | -0.0202 | 48.6705
3.5 | 0.4611 | 0.00822 | -0.0172 | 56.0949
4 | 0.4907 | 0.00788 | -0.0119 | 62.2716
4.5 | 0.4973 | 0.00773 | -0.0019 | 64.3338
5 | 0.4958 | 0.00819 | 0.0093 | 60.5372
5.5 | 0.4611 | 0.00962 | 0.0261 | 47.9314
6 | 0.442 | 0.01134 | 0.0389 | 38.9771
6.5 | 0.4434 | 0.01283 | 0.0475 | 34.5596
7.5 | 0.4795 | 0.01526 | 0.0581 | 31.422
8 | 0.5064 | 0.01633 | 0.0617 | 31.0104
8.5 | 0.5365 | 0.01735 | 0.0646 | 30.9222
9 | 0.5683 | 0.01836 | 0.0673 | 30.9532
9.5 | 0.6027 | 0.01929 | 0.0694 | 31.2442
10 | 0.6403 | 0.02007 | 0.071 | 31.9033
10.5 | 0.6764 | 0.02097 | 0.0728 | 32.2556
11 | 0.7113 | 0.02197 | 0.0746 | 32.376
11.5 | 0.7464 | 0.023 | 0.0763 | 32.4522
12 | 0.781 | 0.02407 | 0.0779 | 32.447
12.5 | 0.8105 | 0.02547 | 0.0801 | 31.8218
13 | 0.8456 | 0.02659 | 0.0814 | 31.8014
13.5 | 0.8746 | 0.02807 | 0.0833 | 31.1578
14 | 0.9053 | 0.02948 | 0.0849 | 30.709
14.5 | 0.9349 | 0.03099 | 0.0864 | 30.1678
15 | 0.9591 | 0.03294 | 0.0883 | 29.1166
15.5 | 0.9873 | 0.03468 | 0.0896 | 28.4689
16 | 1.005 | 0.03721 | 0.0916 | 27.0089
16.5 | 1.029 | 0.03934 | 0.0929 | 26.1566
17 | 1.0465 | 0.04208 | 0.0943 | 24.8693
17.5 | 1.0573 | 0.04551 | 0.0958 | 23.2323
18 | 1.0677 | 0.04908 | 0.097 | 21.7543
18.5 | 1.0762 | 0.05307 | 0.0976 | 20.2789
19 | 1.0825 | 0.05737 | 0.0979 | 18.8687
19.5 | 1.0822 | 0.06268 | 0.0977 | 17.2655
20 | 1.0656 | 0.07035 | 0.0963 | 15.1471

## 44. Re 1M Mach 0.25 (1)
BIGFOIL.COM POLAR EXPORT
NACA67-119 a=0.6
NACA67-119 a=0.6 |  |  |  | Cl Max: | 1.313 | at alpha= | 12.5 | deg
JavaFoil+Calcfoil stall+Eppler ext transition |  |  |  | L/D Max: | 109.148 | at alpha= | 5 | deg
Re: | 1000000 |  |  | Cd Min: | 0.00572 | at alpha= | -0.5 | deg
Mach: | 0.25 |  |  | Cl=0 at alpha= | -0.73438 | deg
|  |  |  | @ Cl=0.1, Cd= | 0.0057633
|  |  |  | @ Cl=0.4, Cd= | 0.0060071
|  |  |  | @ Cl=0.6, Cd= | 0.0063284
alpha (deg) | Cl | Cd | Cm | Cl/Cd
-18 | -0.801 | 0.15984 | 0.018 | -5.011
-17.5 | -0.843 | 0.15074 | 0.017 | -5.595
-17 | -0.883 | 0.14093 | 0.018 | -6.267
-16.5 | -0.917 | 0.13294 | 0.017 | -6.899
-16 | -0.947 | 0.12495 | 0.017 | -7.578
-15.5 | -0.973 | 0.11589 | 0.017 | -8.394
-15 | -0.993 | 0.10843 | 0.016 | -9.156
-14.5 | -1.008 | 0.10162 | 0.016 | -9.92
-14 | -1.023 | 0.0922 | 0.017 | -11.095
-13.5 | -1.038 | 0.08035 | 0.017 | -12.921
-13 | -1.193 | 0.02823 | 0.023 | -42.269
-12.5 | -1.192 | 0.02521 | 0.021 | -47.29
-12 | -1.176 | 0.02352 | 0.02 | -50.019
-11.5 | -1.154 | 0.02207 | 0.019 | -52.293
-11 | -1.126 | 0.02097 | 0.017 | -53.716
-10.5 | -1.094 | 0.01989 | 0.016 | -55.006
-10 | -1.057 | 0.01892 | 0.014 | -55.865
-9.5 | -1.017 | 0.01793 | 0.013 | -56.732
-9 | -0.973 | 0.01713 | 0.011 | -56.818
-8.5 | -0.926 | 0.01638 | 0.01 | -56.534
-8 | -0.877 | 0.01555 | 0.008 | -56.391
-7.5 | -0.825 | 0.01495 | 0.006 | -55.169
-7 | -0.77 | 0.01432 | 0.005 | -53.808
-6.5 | -0.714 | 0.01378 | 0.003 | -51.851
-6 | -0.657 | 0.01328 | 0.002 | -49.44
-5.5 | -0.598 | 0.01279 | 0 | -46.757
-5 | -0.538 | 0.01235 | -0.001 | -43.543
-4.5 | -0.476 | 0.01196 | -0.003 | -39.847
-4 | -0.412 | 0.00607 | -0.005 | -67.9
-3.5 | -0.35 | 0.00598 | -0.006 | -58.555
-3 | -0.287 | 0.00592 | -0.008 | -48.585
-2.5 | -0.224 | 0.00586 | -0.009 | -38.321
-2 | -0.161 | 0.00583 | -0.011 | -27.655
-1.5 | -0.098 | 0.00578 | -0.013 | -16.951
-1 | -0.034 | 0.00574 | -0.014 | -5.971
-0.5 | 0.03 | 0.00572 | -0.016 | 5.172
0 | 0.093 | 0.00576 | -0.017 | 16.218
0.5 | 0.157 | 0.00579 | -0.019 | 27.152
1 | 0.221 | 0.00583 | -0.021 | 37.879
1.5 | 0.285 | 0.00589 | -0.022 | 48.33
2 | 0.348 | 0.00594 | -0.024 | 58.573
2.5 | 0.41 | 0.00602 | -0.025 | 68.078
3 | 0.473 | 0.00611 | -0.027 | 77.324
3.5 | 0.535 | 0.00621 | -0.029 | 86.09
4 | 0.596 | 0.00632 | -0.03 | 94.315
4.5 | 0.658 | 0.00645 | -0.032 | 102.099
5 | 0.719 | 0.00659 | -0.033 | 109.148
5.5 | 0.78 | 0.01407 | -0.035 | 55.426
6 | 0.839 | 0.01464 | -0.037 | 57.284
6.5 | 0.896 | 0.01526 | -0.038 | 58.755
7 | 0.951 | 0.01588 | -0.04 | 59.892
7.5 | 1.003 | 0.01656 | -0.041 | 60.597
8 | 1.053 | 0.01726 | -0.043 | 61.028
8.5 | 1.1 | 0.01799 | -0.044 | 61.147
9 | 1.143 | 0.01872 | -0.046 | 61.078
9.5 | 1.183 | 0.01957 | -0.047 | 60.464
10 | 1.218 | 0.0205 | -0.049 | 59.421
10.5 | 1.248 | 0.02208 | -0.05 | 56.539
11 | 1.273 | 0.02327 | -0.052 | 54.722
11.5 | 1.293 | 0.02449 | -0.053 | 52.776
12 | 1.306 | 0.02585 | -0.055 | 50.511
12.5 | 1.313 | 0.02715 | -0.056 | 48.348
13 | 1.312 | 0.02909 | -0.057 | 45.119
13.5 | 1.304 | 0.03121 | -0.059 | 41.801
14 | 1.288 | 0.034 | -0.06 | 37.882
14.5 | 1.12 | 0.08367 | -0.047 | 13.39
15 | 1.072 | 0.10315 | -0.042 | 10.397
15.5 | 1.039 | 0.11419 | -0.04 | 9.101
16 | 1.004 | 0.12447 | -0.038 | 8.063
16.5 | 0.966 | 0.13224 | -0.038 | 7.307
17 | 0.924 | 0.14314 | -0.037 | 6.456
17.5 | 0.879 | 0.15374 | -0.037 | 5.717

## 45. Re 1M Mach 0.25 (2)
BIGFOIL.COM POLAR EXPORT
NACA67-119 a=0.6
NACA67-119 a=0.6 |  |  |  | Cl Max: | 1.0062 | at alpha= | 17.5 | deg
XFOIL ncrit=9 |  |  |  | L/D Max: | 58.9356 | at alpha= | 4 | deg
Re: | 1000000 |  |  | Cd Min: | 0.11194 | at alpha= | -20 | deg
Mach: | 0.25 |  |  | Cl=0 at alpha= | -0.81811 | deg
|  |  |  | @ Cl=0.1, Cd= | 0.011451
|  |  |  | @ Cl=0.4, Cd= | 0.0092143
|  |  |  | @ Cl=0.6, Cd= | 0.020452
alpha (deg) | Cl | Cd | Cm | Cl/Cd
-20 | -0.7289 | 0.11194 | -0.1028 | -6.5115
-19.5 | -0.766 | 0.09779 | -0.1113 | -7.8331
-19 | -0.8024 | 0.08477 | -0.1186 | -9.4656
-18.5 | -0.8293 | 0.07395 | -0.124 | -11.2143
-18 | -0.8616 | 0.06359 | -0.1279 | -13.5493
-17.5 | -0.8744 | 0.05622 | -0.1298 | -15.5532
-17 | -0.8775 | 0.0504 | -0.1304 | -17.4107
-16.5 | -0.8781 | 0.04527 | -0.1298 | -19.397
-16 | -0.8705 | 0.04123 | -0.1287 | -21.1133
-15.5 | -0.8599 | 0.03769 | -0.1268 | -22.8151
-15 | -0.8456 | 0.03466 | -0.1246 | -24.397
-14.5 | -0.8313 | 0.03184 | -0.1219 | -26.1087
-14 | -0.8109 | 0.02952 | -0.1194 | -27.4695
-13.5 | -0.784 | 0.0277 | -0.1171 | -28.3032
-13 | -0.7546 | 0.02607 | -0.1148 | -28.9451
-12.5 | -0.7284 | 0.02435 | -0.112 | -29.9138
-12 | -0.6945 | 0.0231 | -0.1098 | -30.0649
-11.5 | -0.6624 | 0.02179 | -0.1073 | -30.3993
-11 | -0.6255 | 0.02076 | -0.1053 | -30.1301
-10.5 | -0.5893 | 0.01976 | -0.1031 | -29.8229
-10 | -0.549 | 0.01899 | -0.1013 | -28.91
-9.5 | -0.512 | 0.01814 | -0.0991 | -28.2249
-9 | -0.4704 | 0.01752 | -0.0974 | -26.8493
-8.5 | -0.4313 | 0.01674 | -0.0954 | -25.7646
-8 | -0.3902 | 0.01609 | -0.0936 | -24.2511
-7.5 | -0.3494 | 0.01546 | -0.0916 | -22.6003
-7 | -0.3115 | 0.01476 | -0.0892 | -21.1043
-6.5 | -0.2779 | 0.01396 | -0.0861 | -19.9069
-6 | -0.2492 | 0.01309 | -0.0821 | -19.0374
-5 | -0.2255 | 0.01078 | -0.0676 | -20.9184
-4.5 | -0.2484 | 0.00934 | -0.0534 | -26.5953
-4 | -0.3022 | 0.00821 | -0.0317 | -36.8088
-3.5 | -0.3207 | 0.00841 | -0.0158 | -38.1332
-3 | -0.2836 | 0.00865 | -0.0117 | -32.7861
-2.5 | -0.2322 | 0.00896 | -0.0106 | -25.9152
-2 | -0.1748 | 0.00937 | -0.0106 | -18.6553
-1.5 | -0.1167 | 0.00994 | -0.0108 | -11.7404
-1 | -0.0235 | 0.01105 | -0.0178 | -2.1267
-0.5 | 0.0411 | 0.01164 | -0.0196 | 3.5309
0 | 0.0504 | 0.01166 | -0.0105 | 4.3225
0.5 | 0.0972 | 0.01146 | -0.0089 | 8.4817
1 | 0.1567 | 0.01127 | -0.0099 | 13.9042
1.5 | 0.2297 | 0.01078 | -0.0134 | 21.308
2 | 0.3057 | 0.01017 | -0.0174 | 30.059
2.5 | 0.3573 | 0.00956 | -0.0163 | 37.3745
3 | 0.4277 | 0.00899 | -0.0192 | 47.5751
3.5 | 0.4675 | 0.00846 | -0.0156 | 55.26
4 | 0.4762 | 0.00808 | -0.0055 | 58.9356
4.5 | 0.4775 | 0.00823 | 0.0057 | 58.0194
5 | 0.4785 | 0.00884 | 0.0165 | 54.129
5.5 | 0.4425 | 0.0104 | 0.0334 | 42.5481
6 | 0.4253 | 0.0122 | 0.0459 | 34.8607
6.5 | 0.4288 | 0.01372 | 0.0542 | 31.2536
7 | 0.4444 | 0.01505 | 0.0602 | 29.5282
7.5 | 0.4685 | 0.01621 | 0.0646 | 28.9019
8 | 0.497 | 0.01732 | 0.0682 | 28.6952
8.5 | 0.5261 | 0.01847 | 0.0716 | 28.484
9 | 0.5615 | 0.01945 | 0.074 | 28.8689
9.5 | 0.5983 | 0.0204 | 0.0762 | 29.3284
10 | 0.633 | 0.02146 | 0.0785 | 29.4967
10.5 | 0.6724 | 0.02234 | 0.0802 | 30.0985
11 | 0.7051 | 0.02359 | 0.0826 | 29.8898
11.5 | 0.742 | 0.02469 | 0.0844 | 30.0527
12 | 0.7708 | 0.02627 | 0.0871 | 29.3415
12.5 | 0.806 | 0.02756 | 0.0889 | 29.2453
13 | 0.8369 | 0.02914 | 0.0909 | 28.72
13.5 | 0.8674 | 0.03083 | 0.0929 | 28.1349
14 | 0.8948 | 0.03275 | 0.0949 | 27.3221
14.5 | 0.9212 | 0.03478 | 0.097 | 26.4865
15 | 0.9453 | 0.03709 | 0.0989 | 25.4867
15.5 | 0.9637 | 0.03996 | 0.1009 | 24.1166
16 | 0.9819 | 0.04298 | 0.1025 | 22.8455
16.5 | 0.9898 | 0.04696 | 0.1042 | 21.0775
17 | 0.9994 | 0.05103 | 0.1054 | 19.5846
17.5 | 1.0062 | 0.05565 | 0.1059 | 18.0809
18 | 1.0049 | 0.06136 | 0.1058 | 16.3771
18.5 | 1.0003 | 0.06774 | 0.1049 | 14.7668
19 | 0.9845 | 0.07594 | 0.1026 | 12.9642
19.5 | 0.9682 | 0.08473 | 0.0993 | 11.4269
20 | 0.9432 | 0.09519 | 0.0946 | 9.9086

## 46. Re 1M Mach 0.50 (1)
BIGFOIL.COM POLAR EXPORT
NACA67-119 a=0.6
NACA67-119 a=0.6 |  |  |  | Cl Max: | 1.169 | at alpha= | 20 | deg
JavaFoil+Calcfoil stall+Eppler ext transition |  |  |  | L/D Max: | 101.308 | at alpha= | 4.5 | deg
Re: | 1000000 |  |  | Cd Min: | 0.00626 | at alpha= | -0.5 | deg
Mach: | 0.5 |  |  | Cl=0 at alpha= | -0.73239 | deg
|  |  |  | @ Cl=0.1, Cd= | 0.0062694
|  |  |  | @ Cl=0.4, Cd= | 0.0065459
|  |  |  | @ Cl=0.6, Cd= | 0.0068924
alpha (deg) | Cl | Cd | Cm | Cl/Cd
-20 | -1.091 | 0.19941 | 0.028 | -5.47
-19.5 | -1.064 | 0.19404 | 0.028 | -5.481
-19 | -1.036 | 0.19556 | 0.027 | -5.299
-18.5 | -1.006 | 0.18708 | 0.025 | -5.377
-18 | -0.978 | 0.18227 | 0.024 | -5.366
-17.5 | -0.951 | 0.17685 | 0.023 | -5.375
-17 | -0.923 | 0.17028 | 0.022 | -5.421
-16.5 | -0.894 | 0.16614 | 0.02 | -5.378
-16 | -0.866 | 0.15703 | 0.019 | -5.512
-15.5 | -0.838 | 0.15285 | 0.018 | -5.479
-15 | -0.81 | 0.14934 | 0.017 | -5.423
-14.5 | -0.782 | 0.14463 | 0.016 | -5.408
-14 | -0.753 | 0.13955 | 0.015 | -5.394
-13.5 | -0.725 | 0.13461 | 0.013 | -5.382
-13 | -0.697 | 0.12228 | 0.013 | -5.698
-12.5 | -0.669 | 0.11963 | 0.012 | -5.591
-12 | -0.641 | 0.116 | 0.011 | -5.527
-11.5 | -0.612 | 0.10834 | 0.009 | -5.645
-11 | -0.584 | 0.1003 | 0.009 | -5.818
-10.5 | -0.556 | 0.09851 | 0.008 | -5.639
-10 | -0.527 | 0.09017 | 0.007 | -5.84
-9.5 | -0.501 | 0.06784 | 0.007 | -7.381
-9 | -0.748 | 0.07001 | 0.005 | -10.683
-8.5 | -0.923 | 0.02077 | 0.011 | -44.448
-8 | -0.908 | 0.01942 | 0.009 | -46.752
-7.5 | -0.875 | 0.01819 | 0.007 | -48.109
-7 | -0.83 | 0.01695 | 0.005 | -48.973
-6.5 | -0.778 | 0.01602 | 0.004 | -48.554
-6 | -0.72 | 0.01533 | 0.002 | -46.998
-5.5 | -0.659 | 0.01466 | 0 | -44.957
-5 | -0.595 | 0.01398 | -0.002 | -42.547
-4.5 | -0.528 | 0.01342 | -0.003 | -39.373
-4 | -0.46 | 0.01289 | -0.005 | -35.705
-3.5 | -0.389 | 0.00659 | -0.007 | -59.032
-3 | -0.319 | 0.00648 | -0.009 | -49.281
-2.5 | -0.249 | 0.00641 | -0.01 | -38.919
-2 | -0.179 | 0.00635 | -0.012 | -28.225
-1.5 | -0.109 | 0.00633 | -0.014 | -17.238
-1 | -0.038 | 0.00628 | -0.016 | -6.074
-0.5 | 0.033 | 0.00626 | -0.017 | 5.258
0 | 0.104 | 0.00627 | -0.019 | 16.58
0.5 | 0.175 | 0.00632 | -0.021 | 27.721
1 | 0.246 | 0.00637 | -0.023 | 38.648
1.5 | 0.317 | 0.00644 | -0.024 | 49.232
2 | 0.388 | 0.00653 | -0.026 | 59.412
2.5 | 0.456 | 0.00662 | -0.028 | 68.875
3 | 0.525 | 0.00674 | -0.03 | 77.964
3.5 | 0.594 | 0.00688 | -0.032 | 86.259
4 | 0.662 | 0.00702 | -0.033 | 94.354
4.5 | 0.73 | 0.0072 | -0.035 | 101.308
5 | 0.797 | 0.01565 | -0.037 | 50.914
5.5 | 0.861 | 0.01642 | -0.039 | 52.442
6 | 0.923 | 0.01726 | -0.04 | 53.473
6.5 | 0.982 | 0.0181 | -0.042 | 54.241
7 | 1.032 | 0.01907 | -0.044 | 54.146
7.5 | 1.074 | 0.02013 | -0.046 | 53.379
8 | 1.103 | 0.02132 | -0.047 | 51.753
8.5 | 1.112 | 0.02264 | -0.049 | 49.109
9 | 1.078 | 0.02566 | -0.051 | 42.006
9.5 | 0.695 | 0.06895 | -0.028 | 10.084
10 | 0.61 | 0.07944 | -0.026 | 7.678
10.5 | 0.636 | 0.09465 | -0.024 | 6.722
11 | 0.665 | 0.10552 | -0.026 | 6.302
11.5 | 0.693 | 0.11166 | -0.027 | 6.204
12 | 0.721 | 0.11301 | -0.028 | 6.377
12.5 | 0.75 | 0.11889 | -0.031 | 6.307
13 | 0.778 | 0.12255 | -0.032 | 6.345
13.5 | 0.805 | 0.1276 | -0.033 | 6.31
14 | 0.833 | 0.13336 | -0.034 | 6.246
14.5 | 0.863 | 0.14664 | -0.037 | 5.885
15 | 0.89 | 0.14337 | -0.038 | 6.208
15.5 | 0.917 | 0.15729 | -0.039 | 5.832
16 | 0.945 | 0.15793 | -0.04 | 5.985
16.5 | 0.975 | 0.16445 | -0.043 | 5.928
17 | 1.002 | 0.17298 | -0.044 | 5.794
17.5 | 1.03 | 0.17597 | -0.045 | 5.851
18 | 1.057 | 0.18274 | -0.046 | 5.785
18.5 | 1.087 | 0.19078 | -0.049 | 5.7
19 | 1.115 | 0.19615 | -0.05 | 5.682
19.5 | 1.142 | 0.20001 | -0.051 | 5.708
20 | 1.169 | 0.20512 | -0.052 | 5.699

## 47. Re 1M Mach 0.50 (2)
BIGFOIL.COM POLAR EXPORT
NACA67-119 a=0.6
NACA67-119 a=0.6 |  |  |  | Cl Max: | 0.7553 | at alpha= | 13 | deg
XFOIL ncrit=9 |  |  |  | L/D Max: | 35.6747 | at alpha= | 4.5 | deg
Re: | 1000000 |  |  | Cd Min: | 0.16535 | at alpha= | 18 | deg
Mach: | 0.5 |  |  | Cl=0 at alpha= | -0.1815 | deg
|  |  |  | @ Cl=0.1, Cd= | 0.013727
|  |  |  | @ Cl=0.4, Cd= | 0.01883
|  |  |  | @ Cl=0.6, Cd= | 0.16535
alpha (deg) | Cl | Cd | Cm | Cl/Cd
-17 | -0.311 | 0.15315 | -0.1085 | -2.0307
-16.5 | -0.3109 | 0.14273 | -0.1134 | -2.1782
-16 | -0.3321 | 0.12852 | -0.1199 | -2.584
-15.5 | -0.36 | 0.11449 | -0.127 | -3.1444
-15 | -0.4104 | 0.09783 | -0.1358 | -4.195
-14.5 | -0.4536 | 0.08261 | -0.1448 | -5.4909
-14 | -0.492 | 0.06912 | -0.1532 | -7.1181
-13.5 | -0.5283 | 0.05779 | -0.1586 | -9.1417
-13 | -0.5612 | 0.04855 | -0.1604 | -11.5592
-12.5 | -0.589 | 0.04096 | -0.1587 | -14.3799
-12 | -0.5966 | 0.03563 | -0.1552 | -16.7443
-11.5 | -0.5875 | 0.03184 | -0.151 | -18.4516
-11 | -0.5677 | 0.02894 | -0.1466 | -19.6164
-10.5 | -0.5408 | 0.02658 | -0.1423 | -20.3461
-10 | -0.5078 | 0.02472 | -0.1383 | -20.5421
-9.5 | -0.4753 | 0.02302 | -0.1341 | -20.6473
-9 | -0.4351 | 0.02175 | -0.1306 | -20.0046
-8.5 | -0.3961 | 0.02054 | -0.127 | -19.2843
-8 | -0.3558 | 0.01946 | -0.1235 | -18.2837
-7.5 | -0.3118 | 0.01858 | -0.1205 | -16.7815
-7 | -0.2685 | 0.01775 | -0.1173 | -15.1268
-6.5 | -0.2262 | 0.01696 | -0.1141 | -13.3373
-6 | -0.1906 | 0.01604 | -0.1099 | -11.8828
-5.5 | -0.1635 | 0.01502 | -0.1044 | -10.8855
-5 | -0.1506 | 0.01399 | -0.0963 | -10.7648
-4.5 | -0.1598 | 0.01259 | -0.0842 | -12.6926
-4 | -0.2038 | 0.01102 | -0.065 | -18.4936
-3.5 | -0.2402 | 0.0103 | -0.0452 | -23.3204
-3 | -0.2597 | 0.01007 | -0.028 | -25.7895
-2.5 | -0.3227 | 0.01113 | -0.002 | -28.9937
-2 | -0.2802 | 0.01162 | 0.0031 | -24.1136
-1.5 | -0.3129 | 0.0126 | 0.0226 | -24.8333
-1 | -0.1932 | 0.01401 | 0.013 | -13.7901
-0.5 | -0.1295 | 0.01568 | 0.0134 | -8.2589
0 | 0.0738 | 0.01439 | -0.0149 | 5.1286
1.5 | 0.122 | 0.01317 | 0.0135 | 9.2635
2.5 | 0.1836 | 0.01284 | 0.0264 | 14.2991
3.5 | 0.2998 | 0.01172 | 0.0291 | 25.5802
4 | 0.3443 | 0.01154 | 0.0329 | 29.8354
4.5 | 0.3992 | 0.01119 | 0.0351 | 35.6747
5 | 0.4059 | 0.01191 | 0.0457 | 34.0806
5.5 | 0.3789 | 0.01391 | 0.061 | 27.2394
6 | 0.3684 | 0.01577 | 0.0726 | 23.3608
6.5 | 0.3786 | 0.01739 | 0.0805 | 21.7711
7 | 0.4003 | 0.01885 | 0.0864 | 21.2361
7.5 | 0.4271 | 0.0203 | 0.0914 | 21.0394
8 | 0.4585 | 0.02173 | 0.0957 | 21.0999
8.5 | 0.4967 | 0.023 | 0.0991 | 21.5957
9 | 0.5348 | 0.02438 | 0.1025 | 21.936
9.5 | 0.5702 | 0.02598 | 0.106 | 21.9477
10 | 0.6068 | 0.02764 | 0.1093 | 21.9537
10.5 | 0.6388 | 0.02964 | 0.1129 | 21.552
11 | 0.6718 | 0.03176 | 0.1162 | 21.1524
11.5 | 0.6996 | 0.0343 | 0.1197 | 20.3965
12 | 0.7254 | 0.03711 | 0.123 | 19.5473
12.5 | 0.743 | 0.04067 | 0.1265 | 18.269
13 | 0.7553 | 0.04489 | 0.1294 | 16.8256
13.5 | 0.7528 | 0.0506 | 0.1318 | 14.8775
14 | 0.7411 | 0.05767 | 0.1325 | 12.8507
14.5 | 0.7265 | 0.06581 | 0.1309 | 11.0394
15 | 0.6953 | 0.07658 | 0.1267 | 9.0794
15.5 | 0.6569 | 0.08942 | 0.1197 | 7.3462
16 | 0.6228 | 0.10291 | 0.1115 | 6.0519
16.5 | 0.5793 | 0.11856 | 0.102 | 4.8861
17 | 0.5339 | 0.13528 | 0.0926 | 3.9466
17.5 | 0.5194 | 0.14729 | 0.0861 | 3.5264
18 | 0.4804 | 0.16535 | 0.0777 | 2.9054

## 48. Re 2M Mach 0.00 (1)
BIGFOIL.COM POLAR EXPORT
NACA67-119 a=0.6
NACA67-119 a=0.6 |  |  |  | Cl Max: | 1.418 | at alpha= | 15 | deg
JavaFoil+Calcfoil stall+Eppler ext transition |  |  |  | L/D Max: | 131.416 | at alpha= | 5 | deg
Re: | 2000000 |  |  | Cd Min: | 0.0042 | at alpha= | -0.5 | deg
Mach: | 0 |  |  | Cl=0 at alpha= | -0.73016 | deg
|  |  |  | @ Cl=0.1, Cd= | 0.0042429
|  |  |  | @ Cl=0.4, Cd= | 0.0044192
|  |  |  | @ Cl=0.6, Cd= | 0.004838
alpha (deg) | Cl | Cd | Cm | Cl/Cd
-20 | -1.063 | 0.14968 | 0.027 | -7.102
-19.5 | -1.081 | 0.14031 | 0.026 | -7.703
-19 | -1.1 | 0.12924 | 0.027 | -8.511
-18.5 | -1.116 | 0.12011 | 0.026 | -9.292
-18 | -1.136 | 0.10713 | 0.027 | -10.606
-17.5 | -1.163 | 0.09023 | 0.027 | -12.89
-17 | -1.204 | 0.06791 | 0.029 | -17.728
-16.5 | -1.303 | 0.03353 | 0.031 | -38.872
-16 | -1.313 | 0.0298 | 0.03 | -44.046
-15.5 | -1.315 | 0.02718 | 0.029 | -48.376
-15 | -1.311 | 0.02541 | 0.028 | -51.608
-14.5 | -1.304 | 0.02386 | 0.027 | -54.666
-14 | -1.292 | 0.02255 | 0.025 | -57.309
-13.5 | -1.276 | 0.02151 | 0.024 | -59.312
-13 | -1.256 | 0.02047 | 0.023 | -61.352
-12.5 | -1.231 | 0.01947 | 0.021 | -63.254
-12 | -1.201 | 0.01847 | 0.02 | -65.04
-11.5 | -1.167 | 0.01769 | 0.018 | -65.982
-11 | -1.131 | 0.01695 | 0.017 | -66.721
-10.5 | -1.092 | 0.01624 | 0.015 | -67.225
-10 | -1.05 | 0.01543 | 0.014 | -68.042
-9.5 | -1.005 | 0.01467 | 0.012 | -68.5
-9 | -0.958 | 0.01393 | 0.011 | -68.807
-8.5 | -0.91 | 0.01315 | 0.009 | -69.16
-8 | -0.859 | 0.01259 | 0.008 | -68.185
-7.5 | -0.806 | 0.01233 | 0.006 | -65.41
-7 | -0.752 | 0.0119 | 0.005 | -63.171
-6.5 | -0.696 | 0.01147 | 0.003 | -60.705
-6 | -0.64 | 0.01108 | 0.002 | -57.733
-5.5 | -0.582 | 0.01071 | 0 | -54.313
-5 | -0.523 | 0.01036 | -0.001 | -50.476
-4.5 | -0.463 | 0.01001 | -0.003 | -46.294
-4 | -0.404 | 0.00441 | -0.005 | -91.787
-3.5 | -0.343 | 0.00434 | -0.006 | -79.218
-3 | -0.282 | 0.00429 | -0.008 | -65.712
-2.5 | -0.22 | 0.00426 | -0.009 | -51.697
-2 | -0.158 | 0.00425 | -0.011 | -37.24
-1.5 | -0.096 | 0.00423 | -0.012 | -22.754
-1 | -0.034 | 0.00421 | -0.014 | -7.984
-0.5 | 0.029 | 0.0042 | -0.016 | 6.904
0 | 0.091 | 0.00424 | -0.017 | 21.6
0.5 | 0.154 | 0.00426 | -0.019 | 36.169
1 | 0.216 | 0.00429 | -0.02 | 50.385
1.5 | 0.279 | 0.00433 | -0.022 | 64.373
2 | 0.341 | 0.00437 | -0.024 | 77.971
2.5 | 0.401 | 0.00442 | -0.025 | 90.758
3 | 0.463 | 0.00452 | -0.027 | 102.284
3.5 | 0.524 | 0.00463 | -0.028 | 113.08
4 | 0.584 | 0.00475 | -0.03 | 122.889
4.5 | 0.644 | 0.00508 | -0.031 | 126.821
5 | 0.704 | 0.00535 | -0.033 | 131.416
5.5 | 0.759 | 0.01151 | -0.034 | 65.896
6 | 0.816 | 0.0121 | -0.036 | 67.455
6.5 | 0.873 | 0.01259 | -0.037 | 69.374
7 | 0.927 | 0.01309 | -0.039 | 70.834
7.5 | 0.98 | 0.01373 | -0.04 | 71.368
8 | 1.031 | 0.01438 | -0.042 | 71.677
8.5 | 1.079 | 0.01495 | -0.043 | 72.214
9 | 1.125 | 0.01553 | -0.045 | 72.447
9.5 | 1.169 | 0.01614 | -0.046 | 72.43
10 | 1.209 | 0.01683 | -0.048 | 71.848
10.5 | 1.247 | 0.01754 | -0.049 | 71.081
11 | 1.281 | 0.01885 | -0.051 | 67.946
11.5 | 1.311 | 0.0197 | -0.052 | 66.575
12 | 1.338 | 0.02059 | -0.053 | 64.99
12.5 | 1.362 | 0.02163 | -0.055 | 62.953
13 | 1.381 | 0.02268 | -0.056 | 60.872
13.5 | 1.396 | 0.02386 | -0.057 | 58.509
14 | 1.408 | 0.02507 | -0.059 | 56.137
14.5 | 1.415 | 0.02649 | -0.06 | 53.407
15 | 1.418 | 0.02794 | -0.061 | 50.756
15.5 | 1.418 | 0.0296 | -0.062 | 47.896
16 | 1.413 | 0.0317 | -0.063 | 44.575
16.5 | 1.405 | 0.03384 | -0.065 | 41.511
17 | 1.392 | 0.03708 | -0.065 | 37.524
17.5 | 1.375 | 0.04046 | -0.066 | 33.989
18 | 1.277 | 0.07158 | -0.061 | 17.835
18.5 | 1.208 | 0.10493 | -0.055 | 11.517
19 | 1.176 | 0.12193 | -0.053 | 9.644
19.5 | 1.15 | 0.13497 | -0.052 | 8.517
20 | 1.128 | 0.14349 | -0.052 | 7.863

## 49. Re 2M Mach 0.00 (2)
BIGFOIL.COM POLAR EXPORT
NACA67-119 a=0.6
NACA67-119 a=0.6 |  |  |  | Cl Max: | 1.2308 | at alpha= | 20 | deg
XFOIL ncrit=9 |  |  |  | L/D Max: | 88.9883 | at alpha= | 3.5 | deg
Re: | 2000000 |  |  | Cd Min: | 0.05142 | at alpha= | 20 | deg
Mach: | 0 |  |  | Cl=0 at alpha= | -0.70346 | deg
|  |  |  | @ Cl=0.1, Cd= | 0.0061022
|  |  |  | @ Cl=0.4, Cd= | 0.010631
|  |  |  | @ Cl=0.6, Cd= | 0.015976
alpha (deg) | Cl | Cd | Cm | Cl/Cd
-20 | -1.1435 | 0.04806 | -0.115 | -23.7932
-19.5 | -1.1381 | 0.04393 | -0.1146 | -25.9071
-19 | -1.1259 | 0.0407 | -0.1138 | -27.6634
-18.5 | -1.1144 | 0.03755 | -0.1126 | -29.6778
-18 | -1.0948 | 0.03511 | -0.1115 | -31.182
-17.5 | -1.0816 | 0.03239 | -0.1096 | -33.393
-17 | -1.0667 | 0.02993 | -0.1073 | -35.6398
-16.5 | -1.0452 | 0.028 | -0.1053 | -37.3286
-16 | -1.0198 | 0.02638 | -0.1035 | -38.6581
-15.5 | -0.9913 | 0.02494 | -0.1018 | -39.7474
-15 | -0.9609 | 0.02365 | -0.1002 | -40.63
-14.5 | -0.9312 | 0.02235 | -0.0983 | -41.6644
-14 | -0.9004 | 0.02114 | -0.0964 | -42.5922
-13.5 | -0.8658 | 0.02015 | -0.0949 | -42.9677
-13 | -0.8299 | 0.01928 | -0.0934 | -43.0446
-12.5 | -0.7952 | 0.01833 | -0.0916 | -43.3824
-12 | -0.7567 | 0.0176 | -0.0903 | -42.9943
-11.5 | -0.7196 | 0.01684 | -0.0887 | -42.7316
-11 | -0.6786 | 0.01621 | -0.0876 | -41.863
-10.5 | -0.6385 | 0.01554 | -0.0863 | -41.0875
-10 | -0.5966 | 0.01498 | -0.0852 | -39.8264
-9.5 | -0.5564 | 0.01436 | -0.0837 | -38.7465
-9 | -0.513 | 0.01388 | -0.0828 | -36.9597
-8.5 | -0.4711 | 0.01334 | -0.0815 | -35.3148
-8 | -0.4278 | 0.01288 | -0.0803 | -33.2143
-7.5 | -0.3857 | 0.01238 | -0.079 | -31.1551
-7 | -0.3437 | 0.01188 | -0.0775 | -28.931
-6.5 | -0.3049 | 0.01129 | -0.0755 | -27.0062
-6 | -0.2703 | 0.01062 | -0.0727 | -25.452
-5.5 | -0.2367 | 0.00997 | -0.0696 | -23.7412
-5 | -0.2095 | 0.00925 | -0.0653 | -22.6486
-4.5 | -0.1917 | 0.00841 | -0.0591 | -22.7943
-4 | -0.1866 | 0.00734 | -0.0501 | -25.4223
-3.5 | -0.2029 | 0.00616 | -0.0364 | -32.9383
-3 | -0.2398 | 0.00534 | -0.0172 | -44.9064
-2.5 | -0.2047 | 0.00513 | -0.0132 | -39.9025
-2 | -0.1502 | 0.0052 | -0.0134 | -28.8846
-1.5 | -0.0929 | 0.00528 | -0.0142 | -17.5947
-1 | -0.036 | 0.00547 | -0.0149 | -6.5814
-0.5 | 0.0247 | 0.00569 | -0.0163 | 4.3409
0 | 0.0828 | 0.00612 | -0.0173 | 13.5294
0.5 | 0.1407 | 0.00606 | -0.0184 | 23.2178
1 | 0.1979 | 0.00567 | -0.0192 | 34.903
1.5 | 0.2577 | 0.00541 | -0.0205 | 47.634
2 | 0.3132 | 0.00527 | -0.0209 | 59.4307
2.5 | 0.3692 | 0.00516 | -0.0215 | 71.5504
3 | 0.4207 | 0.00508 | -0.0211 | 82.815
3.5 | 0.4574 | 0.00514 | -0.0175 | 88.9883
4 | 0.4286 | 0.00578 | 0.0001 | 74.1522
4.5 | 0.398 | 0.0072 | 0.0167 | 55.2778
5 | 0.3826 | 0.00872 | 0.0294 | 43.8761
5.5 | 0.3897 | 0.00994 | 0.0375 | 39.2052
6 | 0.4061 | 0.01104 | 0.0436 | 36.7844
6.5 | 0.4315 | 0.01193 | 0.0479 | 36.1693
7 | 0.4586 | 0.01284 | 0.0518 | 35.7165
7.5 | 0.4916 | 0.01364 | 0.0546 | 36.0411
8 | 0.5254 | 0.01445 | 0.0572 | 36.3599
8.5 | 0.561 | 0.01524 | 0.0594 | 36.811
9 | 0.599 | 0.01596 | 0.0612 | 37.5313
9.5 | 0.6393 | 0.01661 | 0.0625 | 38.4889
10 | 0.6791 | 0.0173 | 0.0639 | 39.2543
10.5 | 0.717 | 0.01809 | 0.0654 | 39.6352
11 | 0.7561 | 0.01884 | 0.0667 | 40.1327
11.5 | 0.795 | 0.01962 | 0.068 | 40.5199
12.5 | 0.8682 | 0.02142 | 0.0709 | 40.5322
13 | 0.9041 | 0.02235 | 0.0723 | 40.4519
13.5 | 0.9372 | 0.02346 | 0.074 | 39.9488
14 | 0.9721 | 0.02451 | 0.0753 | 39.6614
14.5 | 1.0034 | 0.02581 | 0.0769 | 38.8764
15 | 1.0362 | 0.02705 | 0.0782 | 38.3068
15.5 | 1.0649 | 0.02852 | 0.0799 | 37.3387
16 | 1.0926 | 0.03008 | 0.0815 | 36.3231
16.5 | 1.1164 | 0.03197 | 0.0833 | 34.9202
17 | 1.1421 | 0.03382 | 0.0847 | 33.77
17.5 | 1.1614 | 0.03608 | 0.0865 | 32.1896
18 | 1.1786 | 0.03865 | 0.0882 | 30.4942
18.5 | 1.1947 | 0.04145 | 0.0895 | 28.8227
19 | 1.2099 | 0.04432 | 0.0908 | 27.2992
19.5 | 1.2234 | 0.04757 | 0.0916 | 25.7179
20 | 1.2308 | 0.05142 | 0.0924 | 23.9362

## 50. Re 2M Mach 0.10 (1)
BIGFOIL.COM POLAR EXPORT
NACA67-119 a=0.6
NACA67-119 a=0.6 |  |  |  | Cl Max: | 1.401 | at alpha= | 14.5 | deg
JavaFoil+Calcfoil stall+Eppler ext transition |  |  |  | L/D Max: | 131.255 | at alpha= | 5 | deg
Re: | 2000000 |  |  | Cd Min: | 0.00421 | at alpha= | -0.5 | deg
Mach: | 0.1 |  |  | Cl=0 at alpha= | -0.73016 | deg
|  |  |  | @ Cl=0.1, Cd= | 0.0042451
|  |  |  | @ Cl=0.4, Cd= | 0.004437
|  |  |  | @ Cl=0.6, Cd= | 0.0048337
alpha (deg) | Cl | Cd | Cm | Cl/Cd
-20 | -1.015 | 0.15547 | 0.026 | -6.525
-19.5 | -1.037 | 0.14473 | 0.026 | -7.163
-19 | -1.056 | 0.13662 | 0.026 | -7.728
-18.5 | -1.073 | 0.1284 | 0.025 | -8.359
-18 | -1.093 | 0.11769 | 0.025 | -9.285
-17.5 | -1.117 | 0.10288 | 0.026 | -10.86
-17 | -1.163 | 0.07656 | 0.028 | -15.188
-16.5 | -1.205 | 0.05701 | 0.029 | -21.137
-16 | -1.289 | 0.03115 | 0.03 | -41.379
-15.5 | -1.296 | 0.02808 | 0.029 | -46.145
-15 | -1.296 | 0.02613 | 0.028 | -49.61
-14.5 | -1.292 | 0.02437 | 0.027 | -53.018
-14 | -1.283 | 0.02295 | 0.025 | -55.911
-13.5 | -1.269 | 0.02186 | 0.024 | -58.068
-13 | -1.251 | 0.02078 | 0.023 | -60.211
-12.5 | -1.229 | 0.01973 | 0.021 | -62.281
-12 | -1.2 | 0.01871 | 0.02 | -64.134
-11.5 | -1.167 | 0.01792 | 0.018 | -65.141
-11 | -1.132 | 0.01715 | 0.017 | -65.992
-10.5 | -1.093 | 0.01638 | 0.015 | -66.725
-10 | -1.052 | 0.01556 | 0.014 | -67.617
-9.5 | -1.008 | 0.0148 | 0.012 | -68.072
-9 | -0.961 | 0.01411 | 0.011 | -68.152
-8.5 | -0.913 | 0.01325 | 0.009 | -68.894
-8 | -0.862 | 0.013 | 0.008 | -66.312
-7.5 | -0.809 | 0.01243 | 0.006 | -65.107
-7 | -0.755 | 0.01197 | 0.005 | -63.068
-6.5 | -0.699 | 0.01154 | 0.003 | -60.594
-6 | -0.643 | 0.01114 | 0.002 | -57.697
-5.5 | -0.584 | 0.01076 | 0 | -54.301
-5 | -0.525 | 0.01041 | -0.001 | -50.483
-4.5 | -0.466 | 0.01006 | -0.003 | -46.278
-4 | -0.406 | 0.00442 | -0.005 | -91.902
-3.5 | -0.345 | 0.00435 | -0.006 | -79.298
-3 | -0.283 | 0.0043 | -0.008 | -65.829
-2.5 | -0.221 | 0.00427 | -0.009 | -51.792
-2 | -0.159 | 0.00425 | -0.011 | -37.369
-1.5 | -0.097 | 0.00424 | -0.012 | -22.795
-1 | -0.034 | 0.00423 | -0.014 | -7.985
-0.5 | 0.029 | 0.00421 | -0.016 | 6.931
0 | 0.092 | 0.00424 | -0.017 | 21.679
0.5 | 0.155 | 0.00428 | -0.019 | 36.163
1 | 0.217 | 0.00431 | -0.02 | 50.469
1.5 | 0.28 | 0.00434 | -0.022 | 64.467
2 | 0.342 | 0.00438 | -0.024 | 78.227
2.5 | 0.403 | 0.00444 | -0.025 | 90.868
3 | 0.465 | 0.00453 | -0.027 | 102.577
3.5 | 0.526 | 0.00465 | -0.028 | 113.169
4 | 0.587 | 0.00476 | -0.03 | 123.18
4.5 | 0.647 | 0.0051 | -0.032 | 126.885
5 | 0.707 | 0.00539 | -0.033 | 131.255
5.5 | 0.762 | 0.01159 | -0.034 | 65.758
6 | 0.82 | 0.01204 | -0.036 | 68.08
6.5 | 0.877 | 0.01269 | -0.038 | 69.109
7 | 0.931 | 0.01319 | -0.039 | 70.633
7.5 | 0.984 | 0.01386 | -0.041 | 71.023
8 | 1.035 | 0.0144 | -0.042 | 71.835
8.5 | 1.083 | 0.01508 | -0.044 | 71.811
9 | 1.129 | 0.01564 | -0.045 | 72.156
9.5 | 1.172 | 0.01627 | -0.047 | 72.011
10 | 1.212 | 0.01694 | -0.048 | 71.534
10.5 | 1.249 | 0.01772 | -0.05 | 70.477
11 | 1.281 | 0.01903 | -0.051 | 67.313
11.5 | 1.311 | 0.01994 | -0.052 | 65.72
12 | 1.336 | 0.02088 | -0.054 | 63.992
12.5 | 1.358 | 0.02195 | -0.055 | 61.844
13 | 1.375 | 0.02306 | -0.056 | 59.615
13.5 | 1.388 | 0.02426 | -0.058 | 57.2
14 | 1.396 | 0.02563 | -0.059 | 54.466
14.5 | 1.401 | 0.02706 | -0.06 | 51.77
15 | 1.4 | 0.02876 | -0.061 | 48.689
15.5 | 1.397 | 0.03039 | -0.063 | 45.956
16 | 1.388 | 0.03251 | -0.064 | 42.712
16.5 | 1.374 | 0.03587 | -0.065 | 38.3
17 | 1.359 | 0.03828 | -0.066 | 35.493
17.5 | 1.328 | 0.04437 | -0.066 | 29.937
18 | 1.184 | 0.10293 | -0.054 | 11.506
18.5 | 1.15 | 0.11971 | -0.052 | 9.605
19 | 1.121 | 0.133 | -0.05 | 8.43
19.5 | 1.095 | 0.14412 | -0.049 | 7.595

## 51. Re 2M Mach 0.10 (2)
BIGFOIL.COM POLAR EXPORT
NACA67-119 a=0.6
NACA67-119 a=0.6 |  |  |  | Cl Max: | 1.2195 | at alpha= | 20 | deg
XFOIL ncrit=9 |  |  |  | L/D Max: | 88.7403 | at alpha= | 3.5 | deg
Re: | 2000000 |  |  | Cd Min: | 0.05392 | at alpha= | 20 | deg
Mach: | 0.1 |  |  | Cl=0 at alpha= | -0.70376 | deg
|  |  |  | @ Cl=0.1, Cd= | 0.0061384
|  |  |  | @ Cl=0.4, Cd= | 0.0051391
|  |  |  | @ Cl=0.6, Cd= | 0.016161
alpha (deg) | Cl | Cd | Cm | Cl/Cd
-20 | -1.1261 | 0.05109 | -0.1173 | -22.0415
-19.5 | -1.1236 | 0.04645 | -0.1172 | -24.1895
-19 | -1.1149 | 0.04271 | -0.1166 | -26.104
-18.5 | -1.1062 | 0.03916 | -0.1155 | -28.2482
-18 | -1.0891 | 0.0364 | -0.1144 | -29.9203
-17.5 | -1.0693 | 0.034 | -0.113 | -31.45
-17 | -1.0595 | 0.0311 | -0.1104 | -34.0675
-16.5 | -1.042 | 0.02884 | -0.1081 | -36.1304
-16 | -1.0182 | 0.02704 | -0.1061 | -37.6553
-15.5 | -0.9897 | 0.02554 | -0.1044 | -38.751
-15 | -0.961 | 0.0241 | -0.1025 | -39.8755
-14.5 | -0.9281 | 0.02293 | -0.1009 | -40.4754
-14 | -0.9004 | 0.02151 | -0.0986 | -41.8596
-13.5 | -0.866 | 0.02047 | -0.0969 | -42.3058
-13 | -0.83 | 0.01956 | -0.0953 | -42.4335
-12.5 | -0.7955 | 0.01858 | -0.0934 | -42.8149
-12 | -0.757 | 0.01782 | -0.092 | -42.4804
-11.5 | -0.7191 | 0.01705 | -0.0904 | -42.176
-11 | -0.6791 | 0.01636 | -0.0891 | -41.5098
-10.5 | -0.6383 | 0.0157 | -0.0878 | -40.6561
-10 | -0.596 | 0.01513 | -0.0867 | -39.3919
-9.5 | -0.5557 | 0.01449 | -0.0852 | -38.3506
-9 | -0.5124 | 0.01399 | -0.0841 | -36.6262
-8.5 | -0.4699 | 0.01345 | -0.0828 | -34.9368
-8 | -0.4262 | 0.01299 | -0.0817 | -32.8099
-7.5 | -0.3843 | 0.01247 | -0.0802 | -30.818
-7 | -0.3417 | 0.01198 | -0.0787 | -28.5225
-6.5 | -0.3027 | 0.01139 | -0.0767 | -26.5759
-6 | -0.2674 | 0.01073 | -0.0739 | -24.9208
-5.5 | -0.2343 | 0.01006 | -0.0707 | -23.2903
-4.5 | -0.1884 | 0.0085 | -0.0603 | -22.1647
-4 | -0.1834 | 0.00741 | -0.0513 | -24.7503
-3.5 | -0.1996 | 0.00621 | -0.0375 | -32.1417
-3 | -0.2385 | 0.00538 | -0.0179 | -44.3309
-2.5 | -0.2057 | 0.00515 | -0.0133 | -39.9417
-2 | -0.151 | 0.00522 | -0.0135 | -28.9272
-1.5 | -0.0935 | 0.0053 | -0.0143 | -17.6415
-1 | -0.0362 | 0.0055 | -0.015 | -6.5818
-0.5 | 0.0249 | 0.00574 | -0.0164 | 4.338
0 | 0.0831 | 0.00615 | -0.0174 | 13.5122
0.5 | 0.1415 | 0.00611 | -0.0185 | 23.1588
1 | 0.1988 | 0.00572 | -0.0192 | 34.7552
1.5 | 0.2591 | 0.00545 | -0.0206 | 47.5413
2 | 0.3146 | 0.00529 | -0.021 | 59.4707
2.5 | 0.3709 | 0.00519 | -0.0215 | 71.4644
3 | 0.4223 | 0.0051 | -0.021 | 82.8039
3.5 | 0.4579 | 0.00516 | -0.017 | 88.7403
4 | 0.4268 | 0.00584 | 0.001 | 73.0822
4.5 | 0.3956 | 0.00729 | 0.0178 | 54.2661
5 | 0.3804 | 0.00882 | 0.0305 | 43.1293
5.5 | 0.3877 | 0.01004 | 0.0385 | 38.6155
6 | 0.4037 | 0.01117 | 0.0447 | 36.1415
6.5 | 0.4293 | 0.01207 | 0.049 | 35.5675
7 | 0.4567 | 0.01298 | 0.0529 | 35.1849
7.5 | 0.4904 | 0.01377 | 0.0557 | 35.6137
8 | 0.5237 | 0.01461 | 0.0584 | 35.8453
8.5 | 0.5596 | 0.01541 | 0.0607 | 36.3141
9 | 0.5981 | 0.01613 | 0.0624 | 37.08
9.5 | 0.6388 | 0.01679 | 0.0638 | 38.0465
10 | 0.6782 | 0.01751 | 0.0653 | 38.7322
10.5 | 0.7164 | 0.01831 | 0.0669 | 39.1262
11 | 0.7563 | 0.01906 | 0.0681 | 39.68
11.5 | 0.7949 | 0.01988 | 0.0695 | 39.9849
12 | 0.8306 | 0.02086 | 0.0712 | 39.8178
12.5 | 0.8687 | 0.02172 | 0.0725 | 39.9954
13 | 0.904 | 0.02271 | 0.074 | 39.8063
13.5 | 0.9378 | 0.02382 | 0.0757 | 39.3703
14 | 0.9728 | 0.02492 | 0.0771 | 39.0369
14.5 | 1.0035 | 0.02628 | 0.0788 | 38.1849
15 | 1.0365 | 0.02756 | 0.0802 | 37.6089
15.5 | 1.0646 | 0.02912 | 0.082 | 36.5591
16 | 1.092 | 0.03078 | 0.0837 | 35.4776
16.5 | 1.1153 | 0.03275 | 0.0856 | 34.055
17 | 1.1396 | 0.03478 | 0.0871 | 32.766
17.5 | 1.1568 | 0.0373 | 0.0891 | 31.0134
18 | 1.1727 | 0.04006 | 0.0908 | 29.2736
19 | 1.2034 | 0.04606 | 0.0932 | 26.1268
19.5 | 1.2148 | 0.04963 | 0.094 | 24.4771
20 | 1.2195 | 0.05392 | 0.0946 | 22.6168

## 52. Re 2M Mach 0.25 (1)
BIGFOIL.COM POLAR EXPORT
NACA67-119 a=0.6
NACA67-119 a=0.6 |  |  |  | Cl Max: | 1.317 | at alpha= | 12.5 | deg
JavaFoil+Calcfoil stall+Eppler ext transition |  |  |  | L/D Max: | 130.252 | at alpha= | 5 | deg
Re: | 2000000 |  |  | Cd Min: | 0.00429 | at alpha= | -0.5 | deg
Mach: | 0.25 |  |  | Cl=0 at alpha= | -0.73077 | deg
|  |  |  | @ Cl=0.1, Cd= | 0.0043228
|  |  |  | @ Cl=0.4, Cd= | 0.0045189
|  |  |  | @ Cl=0.6, Cd= | 0.0048761
alpha (deg) | Cl | Cd | Cm | Cl/Cd
-18.5 | -0.759 | 0.15954 | 0.021 | -4.755
-18 | -0.805 | 0.14914 | 0.02 | -5.399
-17.5 | -0.848 | 0.13838 | 0.02 | -6.131
-17 | -0.889 | 0.13037 | 0.02 | -6.818
-16.5 | -0.925 | 0.12103 | 0.02 | -7.641
-16 | -0.959 | 0.11035 | 0.02 | -8.693
-15.5 | -0.995 | 0.09667 | 0.021 | -10.292
-15 | -1.029 | 0.08292 | 0.022 | -12.414
-14.5 | -1.166 | 0.03403 | 0.027 | -34.27
-14 | -1.197 | 0.02741 | 0.026 | -43.692
-13.5 | -1.207 | 0.02481 | 0.025 | -48.639
-13 | -1.207 | 0.02304 | 0.023 | -52.383
-12.5 | -1.199 | 0.02158 | 0.022 | -55.557
-12 | -1.181 | 0.02038 | 0.02 | -57.936
-11.5 | -1.157 | 0.01928 | 0.019 | -60.039
-11 | -1.129 | 0.01835 | 0.017 | -61.522
-10.5 | -1.096 | 0.01723 | 0.016 | -63.641
-10 | -1.06 | 0.0164 | 0.014 | -64.609
-9.5 | -1.019 | 0.01539 | 0.013 | -66.233
-9 | -0.975 | 0.01495 | 0.011 | -65.237
-8.5 | -0.928 | 0.01429 | 0.01 | -64.934
-8 | -0.878 | 0.01354 | 0.008 | -64.866
-7.5 | -0.826 | 0.013 | 0.006 | -63.559
-7 | -0.772 | 0.01239 | 0.005 | -62.294
-6.5 | -0.716 | 0.01192 | 0.003 | -60.031
-6 | -0.658 | 0.01149 | 0.002 | -57.265
-5.5 | -0.599 | 0.0111 | 0 | -53.975
-5 | -0.539 | 0.01071 | -0.001 | -50.328
-4.5 | -0.477 | 0.01034 | -0.003 | -46.197
-4 | -0.417 | 0.0045 | -0.005 | -92.61
-3.5 | -0.354 | 0.00444 | -0.006 | -79.676
-3 | -0.291 | 0.00439 | -0.008 | -66.182
-2.5 | -0.227 | 0.00436 | -0.01 | -52.116
-2 | -0.163 | 0.00434 | -0.011 | -37.584
-1.5 | -0.099 | 0.00432 | -0.013 | -22.981
-1 | -0.035 | 0.0043 | -0.014 | -8.065
-0.5 | 0.03 | 0.00429 | -0.016 | 6.983
0 | 0.094 | 0.00432 | -0.018 | 21.855
0.5 | 0.159 | 0.00435 | -0.019 | 36.524
1 | 0.223 | 0.00439 | -0.021 | 50.814
1.5 | 0.287 | 0.00443 | -0.023 | 64.873
2 | 0.351 | 0.00448 | -0.024 | 78.534
2.5 | 0.414 | 0.00453 | -0.026 | 91.294
3 | 0.477 | 0.00463 | -0.027 | 102.956
3.5 | 0.54 | 0.00476 | -0.029 | 113.485
4 | 0.602 | 0.00488 | -0.031 | 123.366
4.5 | 0.664 | 0.00527 | -0.032 | 125.935
5 | 0.725 | 0.00556 | -0.034 | 130.252
5.5 | 0.781 | 0.01227 | -0.035 | 63.646
6 | 0.84 | 0.01278 | -0.037 | 65.756
6.5 | 0.898 | 0.01333 | -0.039 | 67.361
7 | 0.953 | 0.01361 | -0.04 | 70.025
7.5 | 1.005 | 0.01434 | -0.042 | 70.1
8 | 1.055 | 0.01495 | -0.043 | 70.587
8.5 | 1.102 | 0.01559 | -0.045 | 70.702
9 | 1.146 | 0.01638 | -0.046 | 69.96
9.5 | 1.185 | 0.01717 | -0.048 | 69.035
10 | 1.221 | 0.01799 | -0.049 | 67.842
10.5 | 1.251 | 0.0194 | -0.051 | 64.466
11 | 1.276 | 0.02042 | -0.052 | 62.492
11.5 | 1.296 | 0.02147 | -0.054 | 60.365
12 | 1.31 | 0.02268 | -0.055 | 57.733
12.5 | 1.317 | 0.02402 | -0.056 | 54.823
13 | 1.317 | 0.02536 | -0.058 | 51.936
13.5 | 1.311 | 0.02707 | -0.059 | 48.422
14 | 1.297 | 0.0289 | -0.06 | 44.865
14.5 | 1.275 | 0.03131 | -0.061 | 40.723
15 | 1.244 | 0.03488 | -0.062 | 35.66
15.5 | 1.131 | 0.06183 | -0.057 | 18.288
16 | 1.026 | 0.10412 | -0.047 | 9.853
16.5 | 0.982 | 0.11541 | -0.045 | 8.507
17 | 0.932 | 0.13064 | -0.042 | 7.134
17.5 | 0.884 | 0.14111 | -0.041 | 6.266

## 53. Re 2M Mach 0.25 (2)
BIGFOIL.COM POLAR EXPORT
NACA67-119 a=0.6
NACA67-119 a=0.6 |  |  |  | Cl Max: | 1.1459 | at alpha= | 19 | deg
XFOIL ncrit=9 |  |  |  | L/D Max: | 86.6667 | at alpha= | 3.5 | deg
Re: | 2000000 |  |  | Cd Min: | 0.07821 | at alpha= | -20 | deg
Mach: | 0.25 |  |  | Cl=0 at alpha= | -0.69579 | deg
|  |  |  | @ Cl=0.1, Cd= | 0.0062949
|  |  |  | @ Cl=0.4, Cd= | 0.012142
|  |  |  | @ Cl=0.6, Cd= | 0.017181
alpha (deg) | Cl | Cd | Cm | Cl/Cd
-20 | -0.9633 | 0.07821 | -0.1196 | -12.3168
-19.5 | -0.989 | 0.06819 | -0.1243 | -14.5036
-19 | -1.0083 | 0.05966 | -0.1273 | -16.9008
-18.5 | -1.0206 | 0.05262 | -0.1287 | -19.3957
-18 | -1.0219 | 0.04717 | -0.1287 | -21.6642
-17.5 | -1.0192 | 0.04254 | -0.1278 | -23.9586
-17 | -1.0104 | 0.03874 | -0.1263 | -26.0816
-16 | -0.9918 | 0.03196 | -0.1214 | -31.0325
-15.5 | -0.9742 | 0.02938 | -0.1187 | -33.1586
-15 | -0.9506 | 0.02731 | -0.1161 | -34.8078
-14.5 | -0.9228 | 0.02556 | -0.1136 | -36.1033
-14 | -0.8926 | 0.02402 | -0.1112 | -37.1607
-13.5 | -0.8622 | 0.02255 | -0.1086 | -38.235
-13 | -0.8298 | 0.02124 | -0.1061 | -39.0678
-12.5 | -0.7933 | 0.02017 | -0.104 | -39.3307
-12 | -0.7563 | 0.01917 | -0.1019 | -39.4523
-11.5 | -0.7179 | 0.01824 | -0.0998 | -39.3586
-11 | -0.6778 | 0.01739 | -0.098 | -38.9764
-10.5 | -0.6351 | 0.01668 | -0.0964 | -38.0755
-10 | -0.5946 | 0.01592 | -0.0945 | -37.3492
-9.5 | -0.55 | 0.01534 | -0.0932 | -35.854
-9 | -0.5074 | 0.01468 | -0.0915 | -34.564
-8.5 | -0.4635 | 0.01412 | -0.0901 | -32.8258
-8 | -0.42 | 0.01355 | -0.0885 | -30.9963
-7.5 | -0.375 | 0.01305 | -0.0871 | -28.7356
-7 | -0.3312 | 0.01252 | -0.0855 | -26.4537
-6.5 | -0.2903 | 0.01194 | -0.0834 | -24.3132
-6 | -0.254 | 0.01124 | -0.0805 | -22.5979
-5.5 | -0.2186 | 0.0106 | -0.0774 | -20.6226
-5 | -0.1909 | 0.0099 | -0.0728 | -19.2828
-4.5 | -0.1716 | 0.00894 | -0.0666 | -19.1946
-4 | -0.1654 | 0.00783 | -0.0577 | -21.1239
-3.5 | -0.1819 | 0.00654 | -0.0438 | -27.8135
-3 | -0.2303 | 0.00557 | -0.0221 | -41.3465
-2.5 | -0.2109 | 0.00526 | -0.0142 | -40.0951
-2 | -0.1552 | 0.00534 | -0.0142 | -29.0637
-1.5 | -0.0964 | 0.00543 | -0.0149 | -17.7532
-1 | -0.0376 | 0.00568 | -0.0155 | -6.6197
-0.5 | 0.0242 | 0.0061 | -0.0167 | 3.9672
0 | 0.0849 | 0.0063 | -0.0177 | 13.4762
0.5 | 0.1439 | 0.00628 | -0.0186 | 22.914
1 | 0.2046 | 0.00605 | -0.0197 | 33.8182
1.5 | 0.2669 | 0.00569 | -0.0211 | 46.9069
2 | 0.3221 | 0.00545 | -0.021 | 59.1009
2.5 | 0.3799 | 0.00532 | -0.0214 | 71.4098
3 | 0.4297 | 0.00522 | -0.0201 | 82.318
3.5 | 0.455 | 0.00525 | -0.0135 | 86.6667
4 | 0.4157 | 0.00618 | 0.0064 | 67.2654
4.5 | 0.383 | 0.00777 | 0.0234 | 49.2921
5 | 0.3667 | 0.00941 | 0.0364 | 38.9692
5.5 | 0.3745 | 0.01069 | 0.0445 | 35.0327
6 | 0.392 | 0.01184 | 0.0506 | 33.1081
6.5 | 0.4182 | 0.01283 | 0.0551 | 32.5955
7 | 0.4471 | 0.01376 | 0.0591 | 32.4927
8 | 0.515 | 0.01552 | 0.065 | 33.183
8.5 | 0.5542 | 0.01628 | 0.0671 | 34.0418
9 | 0.5938 | 0.01706 | 0.0691 | 34.8066
9.5 | 0.6343 | 0.01785 | 0.0708 | 35.535
10 | 0.6761 | 0.0186 | 0.0724 | 36.3495
10.5 | 0.7146 | 0.01951 | 0.0744 | 36.6274
11 | 0.755 | 0.02038 | 0.076 | 37.0461
11.5 | 0.7925 | 0.02142 | 0.078 | 36.9981
12 | 0.8321 | 0.02239 | 0.0796 | 37.1639
13 | 0.9056 | 0.02466 | 0.0833 | 36.7234
13.5 | 0.9388 | 0.02602 | 0.0854 | 36.0799
14 | 0.9733 | 0.02738 | 0.0873 | 35.5478
14.5 | 1.0028 | 0.02908 | 0.0896 | 34.4842
15 | 1.0329 | 0.03084 | 0.0916 | 33.4922
15.5 | 1.0584 | 0.03297 | 0.0938 | 32.1019
16 | 1.0816 | 0.03525 | 0.096 | 30.6837
16.5 | 1.1006 | 0.03795 | 0.0983 | 29.0013
17 | 1.1158 | 0.04112 | 0.1003 | 27.1352
17.5 | 1.1296 | 0.0446 | 0.1019 | 25.3274
18 | 1.1397 | 0.04848 | 0.1033 | 23.5087
18.5 | 1.1457 | 0.05301 | 0.1042 | 21.6129
19 | 1.1459 | 0.05841 | 0.1043 | 19.6182
19.5 | 1.1433 | 0.06435 | 0.1038 | 17.7669
20 | 1.1242 | 0.07259 | 0.1019 | 15.487

## 54. Re 2M Mach 0.50 (1)
BIGFOIL.COM POLAR EXPORT
NACA67-119 a=0.6
NACA67-119 a=0.6 |  |  |  | Cl Max: | 1.171 | at alpha= | 20 | deg
JavaFoil+Calcfoil stall+Eppler ext transition |  |  |  | L/D Max: | 122.112 | at alpha= | 4.5 | deg
Re: | 2000000 |  |  | Cd Min: | 0.00464 | at alpha= | -0.5 | deg
Mach: | 0.5 |  |  | Cl=0 at alpha= | -0.72917 | deg
|  |  |  | @ Cl=0.1, Cd= | 0.0046772
|  |  |  | @ Cl=0.4, Cd= | 0.004893
|  |  |  | @ Cl=0.6, Cd= | 0.00526
alpha (deg) | Cl | Cd | Cm | Cl/Cd
-20 | -1.092 | 0.1772 | 0.029 | -6.161
-19.5 | -1.064 | 0.17379 | 0.028 | -6.124
-19 | -1.039 | 0.16972 | 0.027 | -6.119
-18.5 | -1.007 | 0.16768 | 0.025 | -6.008
-18 | -0.979 | 0.16182 | 0.024 | -6.05
-17.5 | -0.951 | 0.15619 | 0.023 | -6.089
-17 | -0.923 | 0.15081 | 0.022 | -6.123
-16.5 | -0.896 | 0.14982 | 0.021 | -5.978
-16 | -0.866 | 0.1391 | 0.019 | -6.227
-15.5 | -0.838 | 0.13683 | 0.018 | -6.124
-15 | -0.81 | 0.13137 | 0.017 | -6.166
-14.5 | -0.782 | 0.12663 | 0.016 | -6.178
-14 | -0.753 | 0.12178 | 0.015 | -6.187
-13.5 | -0.725 | 0.11624 | 0.014 | -6.234
-13 | -0.697 | 0.1097 | 0.013 | -6.353
-12.5 | -0.669 | 0.10537 | 0.012 | -6.349
-12 | -0.641 | 0.10402 | 0.011 | -6.166
-11.5 | -0.612 | 0.09596 | 0.01 | -6.376
-11 | -0.584 | 0.08947 | 0.009 | -6.527
-10.5 | -0.556 | 0.08594 | 0.008 | -6.47
-10 | -0.528 | 0.07436 | 0.007 | -7.096
-9.5 | -0.508 | 0.05958 | 0.009 | -8.532
-9 | -0.749 | 0.06437 | 0.006 | -11.636
-8.5 | -0.925 | 0.01816 | 0.011 | -50.945
-8 | -0.91 | 0.01698 | 0.009 | -53.596
-7.5 | -0.877 | 0.01586 | 0.007 | -55.264
-7 | -0.832 | 0.01476 | 0.005 | -56.349
-6.5 | -0.779 | 0.014 | 0.004 | -55.671
-6 | -0.722 | 0.01325 | 0.002 | -54.461
-5.5 | -0.66 | 0.01266 | 0 | -52.142
-5 | -0.596 | 0.01219 | -0.002 | -48.889
-4.5 | -0.529 | 0.01164 | -0.003 | -45.478
-4 | -0.461 | 0.01115 | -0.005 | -41.341
-3.5 | -0.393 | 0.00486 | -0.007 | -80.834
-3 | -0.323 | 0.00478 | -0.009 | -67.474
-2.5 | -0.252 | 0.00474 | -0.011 | -53.191
-2 | -0.181 | 0.0047 | -0.012 | -38.609
-1.5 | -0.11 | 0.00467 | -0.014 | -23.613
-1 | -0.039 | 0.00466 | -0.016 | -8.279
-0.5 | 0.033 | 0.00464 | -0.018 | 7.173
0 | 0.105 | 0.00468 | -0.02 | 22.422
0.5 | 0.177 | 0.00471 | -0.021 | 37.488
1 | 0.248 | 0.00475 | -0.023 | 52.223
1.5 | 0.32 | 0.00481 | -0.025 | 66.426
2 | 0.391 | 0.00488 | -0.027 | 80.183
2.5 | 0.46 | 0.00498 | -0.029 | 92.323
3 | 0.53 | 0.00512 | -0.03 | 103.656
3.5 | 0.6 | 0.00526 | -0.032 | 113.968
4 | 0.668 | 0.00566 | -0.034 | 118.118
4.5 | 0.735 | 0.00602 | -0.036 | 122.112
5 | 0.798 | 0.01366 | -0.037 | 58.435
5.5 | 0.862 | 0.01435 | -0.039 | 60.099
6 | 0.924 | 0.01509 | -0.041 | 61.269
6.5 | 0.984 | 0.01586 | -0.043 | 62.006
7 | 1.034 | 0.01671 | -0.044 | 61.896
7.5 | 1.076 | 0.01762 | -0.046 | 61.085
8 | 1.106 | 0.01866 | -0.048 | 59.251
8.5 | 1.114 | 0.01973 | -0.05 | 56.48
9 | 1.08 | 0.02248 | -0.051 | 48.055
9.5 | 0.83 | 0.02528 | -0.053 | 32.817
10 | 0.612 | 0.07455 | -0.029 | 8.204
10.5 | 0.637 | 0.08529 | -0.025 | 7.467
11 | 0.665 | 0.09421 | -0.027 | 7.063
11.5 | 0.693 | 0.09965 | -0.028 | 6.955
12 | 0.721 | 0.10015 | -0.029 | 7.199
12.5 | 0.75 | 0.10449 | -0.032 | 7.179
13 | 0.778 | 0.108 | -0.032 | 7.202
13.5 | 0.805 | 0.11433 | -0.033 | 7.044
14 | 0.833 | 0.11924 | -0.035 | 6.99
14.5 | 0.864 | 0.12447 | -0.038 | 6.94
15 | 0.89 | 0.12796 | -0.038 | 6.957
15.5 | 0.918 | 0.13825 | -0.039 | 6.639
16 | 0.946 | 0.13859 | -0.041 | 6.826
16.5 | 0.977 | 0.14703 | -0.044 | 6.643
17 | 1.003 | 0.15257 | -0.044 | 6.572
17.5 | 1.03 | 0.15679 | -0.045 | 6.572
18 | 1.059 | 0.1613 | -0.047 | 6.563
18.5 | 1.09 | 0.16982 | -0.05 | 6.42
19 | 1.115 | 0.17352 | -0.05 | 6.427
19.5 | 1.142 | 0.17799 | -0.051 | 6.419
20 | 1.171 | 0.18277 | -0.053 | 6.406

## 55. Re 2M Mach 0.50 (2)
BIGFOIL.COM POLAR EXPORT
NACA67-119 a=0.6
NACA67-119 a=0.6 |  |  |  | Cl Max: | 0.8592 | at alpha= | 13.5 | deg
XFOIL ncrit=9 |  |  |  | L/D Max: | 68.7395 | at alpha= | 3 | deg
Re: | 2000000 |  |  | Cd Min: | 0.15691 | at alpha= | 18.5 | deg
Mach: | 0.5 |  |  | Cl=0 at alpha= | -0.63611 | deg
|  |  |  | @ Cl=0.1, Cd= | 0.0072254
|  |  |  | @ Cl=0.4, Cd= | 0.016815
|  |  |  | @ Cl=0.6, Cd= | 0.15691
alpha (deg) | Cl | Cd | Cm | Cl/Cd
-17.5 | -0.3839 | 0.14704 | -0.1082 | -2.6109
-17 | -0.3863 | 0.13702 | -0.1137 | -2.8193
-16.5 | -0.4202 | 0.12217 | -0.1216 | -3.4395
-16 | -0.4687 | 0.10629 | -0.1306 | -4.4096
-15.5 | -0.517 | 0.09116 | -0.1394 | -5.6713
-15 | -0.5567 | 0.0773 | -0.148 | -7.2018
-14.5 | -0.5894 | 0.06524 | -0.1553 | -9.0343
-14 | -0.6271 | 0.05429 | -0.1602 | -11.5509
-13.5 | -0.6517 | 0.04602 | -0.1613 | -14.1612
-13 | -0.6743 | 0.03901 | -0.1595 | -17.2853
-12.5 | -0.6871 | 0.03342 | -0.1554 | -20.5595
-12 | -0.6863 | 0.02919 | -0.1503 | -23.5115
-11.5 | -0.6739 | 0.02595 | -0.1447 | -25.9692
-11 | -0.65 | 0.02352 | -0.1395 | -27.6361
-10.5 | -0.6137 | 0.02181 | -0.1352 | -28.1385
-10 | -0.5754 | 0.0203 | -0.1311 | -28.3448
-9.5 | -0.5304 | 0.01916 | -0.1277 | -27.6827
-9 | -0.4852 | 0.0181 | -0.1244 | -26.8066
-8.5 | -0.4379 | 0.01718 | -0.1214 | -25.4889
-8 | -0.3885 | 0.01641 | -0.1188 | -23.6746
-7.5 | -0.3413 | 0.01563 | -0.116 | -21.8362
-7 | -0.2918 | 0.01499 | -0.1136 | -19.4663
-6.5 | -0.2431 | 0.01444 | -0.1111 | -16.8352
-6 | -0.1984 | 0.01371 | -0.1082 | -14.4712
-5.5 | -0.1593 | 0.01288 | -0.1043 | -12.368
-5 | -0.1253 | 0.01202 | -0.0996 | -10.4243
-4.5 | -0.1016 | 0.011 | -0.0931 | -9.2364
-4 | -0.0911 | 0.00982 | -0.0841 | -9.277
-3.5 | -0.1069 | 0.00831 | -0.0699 | -12.864
-3 | -0.1653 | 0.00647 | -0.0464 | -25.5487
-2.5 | -0.2215 | 0.00588 | -0.0211 | -37.6701
-2 | -0.1744 | 0.00615 | -0.0174 | -28.3577
-1.5 | -0.1177 | 0.00627 | -0.0157 | -18.7719
-1 | -0.0524 | 0.00668 | -0.0158 | -7.8443
-0.5 | 0.0196 | 0.00712 | -0.0172 | 2.7528
0 | 0.0848 | 0.00724 | -0.0176 | 11.7127
0.5 | 0.1473 | 0.00718 | -0.0176 | 20.5153
1 | 0.2169 | 0.00701 | -0.0189 | 30.9415
1.5 | 0.2807 | 0.00669 | -0.0188 | 41.9581
2 | 0.3434 | 0.00634 | -0.0184 | 54.164
2.5 | 0.3869 | 0.00617 | -0.0138 | 62.7066
3 | 0.409 | 0.00595 | -0.0048 | 68.7395
3.5 | 0.4194 | 0.0063 | 0.0063 | 66.5714
4 | 0.3821 | 0.00777 | 0.0259 | 49.1763
4.5 | 0.3305 | 0.01008 | 0.0467 | 32.7877
5 | 0.3182 | 0.01194 | 0.0595 | 26.6499
5.5 | 0.3263 | 0.01344 | 0.0684 | 24.2783
6 | 0.3472 | 0.01475 | 0.075 | 23.539
6.5 | 0.376 | 0.01594 | 0.0802 | 23.5885
7 | 0.4089 | 0.01714 | 0.0846 | 23.8565
7.5 | 0.4447 | 0.01832 | 0.0886 | 24.274
8 | 0.4874 | 0.01936 | 0.0916 | 25.1756
8.5 | 0.5319 | 0.02037 | 0.0945 | 26.1119
9 | 0.5763 | 0.02146 | 0.0973 | 26.8546
9.5 | 0.6201 | 0.02265 | 0.1003 | 27.3775
10 | 0.6619 | 0.02402 | 0.1035 | 27.5562
10.5 | 0.7029 | 0.02552 | 0.1068 | 27.5431
11 | 0.7426 | 0.02718 | 0.1102 | 27.3216
11.5 | 0.7794 | 0.0291 | 0.1137 | 26.7835
12 | 0.8156 | 0.03121 | 0.1173 | 26.1326
12.5 | 0.8385 | 0.03418 | 0.1215 | 24.5319
13 | 0.8586 | 0.03758 | 0.1255 | 22.8473
13.5 | 0.8592 | 0.04246 | 0.1294 | 20.2355
14 | 0.8471 | 0.04874 | 0.1323 | 17.38
14.5 | 0.8284 | 0.05623 | 0.1331 | 14.7323
15 | 0.8026 | 0.06526 | 0.1316 | 12.2985
15.5 | 0.7728 | 0.07573 | 0.1274 | 10.2047
16 | 0.7455 | 0.087 | 0.1213 | 8.569
16.5 | 0.711 | 0.09999 | 0.1134 | 7.1107
17 | 0.6774 | 0.11339 | 0.1051 | 5.9741
17.5 | 0.6424 | 0.12736 | 0.0967 | 5.044
18 | 0.6076 | 0.14176 | 0.0881 | 4.2861
18.5 | 0.5738 | 0.15691 | 0.0794 | 3.6569

## 56. Re 3M Mach 0.00 (1)
BIGFOIL.COM POLAR EXPORT
NACA67-119 a=0.6
NACA67-119 a=0.6 |  |  |  | Cl Max: | 1.422 | at alpha= | 15 | deg
JavaFoil+Calcfoil stall+Eppler ext transition |  |  |  | L/D Max: | 131.72 | at alpha= | 4.5 | deg
Re: | 3000000 |  |  | Cd Min: | 0.00366 | at alpha= | 2.5 | deg
Mach: | 0 |  |  | Cl=0 at alpha= | -0.73016 | deg
|  |  |  | @ Cl=0.1, Cd= | 0.0037313
|  |  |  | @ Cl=0.4, Cd= | 0.0036718
|  |  |  | @ Cl=0.6, Cd= | 0.0045775
alpha (deg) | Cl | Cd | Cm | Cl/Cd
-20 | -1.077 | 0.13348 | 0.029 | -8.071
-19.5 | -1.101 | 0.12057 | 0.029 | -9.129
-19 | -1.124 | 0.10825 | 0.03 | -10.381
-18.5 | -1.15 | 0.0941 | 0.03 | -12.217
-18 | -1.204 | 0.06563 | 0.032 | -18.341
-17.5 | -1.29 | 0.03588 | 0.034 | -35.959
-17 | -1.307 | 0.03143 | 0.033 | -41.579
-16.5 | -1.315 | 0.02861 | 0.032 | -45.963
-16 | -1.319 | 0.02647 | 0.03 | -49.831
-15.5 | -1.32 | 0.02468 | 0.029 | -53.479
-15 | -1.316 | 0.02325 | 0.028 | -56.584
-14.5 | -1.307 | 0.0219 | 0.027 | -59.706
-14 | -1.295 | 0.02079 | 0.025 | -62.289
-13.5 | -1.279 | 0.01978 | 0.024 | -64.635
-13 | -1.258 | 0.01886 | 0.023 | -66.706
-12.5 | -1.233 | 0.01793 | 0.021 | -68.788
-12 | -1.203 | 0.01701 | 0.02 | -70.726
-11.5 | -1.169 | 0.01629 | 0.018 | -71.783
-11 | -1.132 | 0.01562 | 0.017 | -72.496
-10.5 | -1.093 | 0.01494 | 0.015 | -73.159
-10 | -1.051 | 0.01427 | 0.014 | -73.647
-9.5 | -1.006 | 0.01373 | 0.012 | -73.303
-9 | -0.96 | 0.01308 | 0.011 | -73.362
-8.5 | -0.911 | 0.01248 | 0.009 | -72.993
-8 | -0.86 | 0.01197 | 0.008 | -71.824
-7.5 | -0.807 | 0.01147 | 0.006 | -70.351
-7 | -0.753 | 0.01108 | 0.005 | -67.979
-6.5 | -0.697 | 0.01045 | 0.003 | -66.706
-6 | -0.64 | 0.01008 | 0.002 | -63.523
-5.5 | -0.583 | 0.00959 | 0 | -60.741
-5 | -0.524 | 0.00925 | -0.001 | -56.629
-4.5 | -0.464 | 0.00926 | -0.003 | -50.089
-4 | -0.406 | 0.0039 | -0.005 | -104.014
-3.5 | -0.345 | 0.00381 | -0.006 | -90.559
-3 | -0.283 | 0.00378 | -0.008 | -74.924
-2.5 | -0.221 | 0.00374 | -0.009 | -59.065
-2 | -0.159 | 0.00373 | -0.011 | -42.514
-1.5 | -0.097 | 0.00372 | -0.013 | -25.957
-1 | -0.034 | 0.00371 | -0.014 | -9.082
-0.5 | 0.029 | 0.00371 | -0.016 | 7.847
0 | 0.092 | 0.00373 | -0.017 | 24.633
0.5 | 0.154 | 0.00374 | -0.019 | 41.329
1 | 0.217 | 0.00376 | -0.021 | 57.718
1.5 | 0.28 | 0.00381 | -0.022 | 73.34
2 | 0.342 | 0.0039 | -0.024 | 87.767
2.5 | 0.403 | 0.00366 | -0.025 | 110.088
3 | 0.464 | 0.0039 | -0.027 | 118.904
3.5 | 0.525 | 0.00425 | -0.028 | 123.551
4 | 0.585 | 0.00447 | -0.03 | 130.861
4.5 | 0.645 | 0.0049 | -0.032 | 131.72
5 | 0.702 | 0.00728 | -0.033 | 96.427
5.5 | 0.76 | 0.01101 | -0.034 | 68.971
6 | 0.817 | 0.01142 | -0.036 | 71.545
6.5 | 0.874 | 0.01187 | -0.038 | 73.654
7 | 0.929 | 0.01233 | -0.039 | 75.305
7.5 | 0.981 | 0.01279 | -0.041 | 76.707
8 | 1.032 | 0.01333 | -0.042 | 77.41
8.5 | 1.08 | 0.01385 | -0.044 | 77.999
9 | 1.127 | 0.01439 | -0.045 | 78.309
9.5 | 1.17 | 0.01496 | -0.046 | 78.238
10 | 1.211 | 0.01559 | -0.048 | 77.659
10.5 | 1.248 | 0.01624 | -0.049 | 76.879
11 | 1.282 | 0.01747 | -0.051 | 73.395
11.5 | 1.313 | 0.0183 | -0.052 | 71.745
12 | 1.34 | 0.01913 | -0.054 | 70.072
12.5 | 1.364 | 0.02003 | -0.055 | 68.081
13 | 1.383 | 0.02101 | -0.056 | 65.828
13.5 | 1.399 | 0.02208 | -0.058 | 63.355
14 | 1.41 | 0.02315 | -0.059 | 60.915
14.5 | 1.418 | 0.02437 | -0.06 | 58.168
15 | 1.422 | 0.02571 | -0.061 | 55.289
15.5 | 1.421 | 0.02715 | -0.063 | 52.35
16 | 1.417 | 0.02903 | -0.064 | 48.809
16.5 | 1.41 | 0.03087 | -0.065 | 45.671
17 | 1.398 | 0.03344 | -0.066 | 41.793
17.5 | 1.386 | 0.03499 | -0.067 | 39.602
18 | 1.364 | 0.03958 | -0.068 | 34.466
18.5 | 1.312 | 0.05245 | -0.066 | 25.023
19 | 1.226 | 0.08689 | -0.061 | 14.108
19.5 | 1.179 | 0.1102 | -0.058 | 10.697
20 | 1.16 | 0.11467 | -0.058 | 10.116

## 57. Re 3M Mach 0.00 (2)
BIGFOIL.COM POLAR EXPORT
NACA67-119 a=0.6
NACA67-119 a=0.6 |  |  |  | Cl Max: | 1.2823 | at alpha= | 20 | deg
XFOIL ncrit=9 |  |  |  | L/D Max: | 88.6696 | at alpha= | 3 | deg
Re: | 3000000 |  |  | Cd Min: | 0.04661 | at alpha= | 20 | deg
Mach: | 0 |  |  | Cl=0 at alpha= | -0.71552 | deg
|  |  |  | @ Cl=0.1, Cd= | 0.0044146
|  |  |  | @ Cl=0.4, Cd= | 0.010549
|  |  |  | @ Cl=0.6, Cd= | 0.01459
alpha (deg) | Cl | Cd | Cm | Cl/Cd
-20 | -1.2113 | 0.04175 | -0.1129 | -29.0132
-19.5 | -1.1986 | 0.03862 | -0.112 | -31.0357
-19 | -1.1956 | 0.035 | -0.1099 | -34.16
-18 | -1.1594 | 0.03037 | -0.1066 | -38.1758
-17.5 | -1.1358 | 0.02852 | -0.105 | -39.8247
-17 | -1.1106 | 0.02685 | -0.1033 | -41.3631
-16.5 | -1.0835 | 0.02535 | -0.1016 | -42.7416
-16 | -1.0548 | 0.02401 | -0.0999 | -43.9317
-15.5 | -1.0237 | 0.02281 | -0.0983 | -44.8794
-15 | -0.9965 | 0.02145 | -0.096 | -46.4569
-14.5 | -0.9627 | 0.02039 | -0.0945 | -47.2143
-14 | -0.9278 | 0.01943 | -0.093 | -47.7509
-13.5 | -0.8921 | 0.01854 | -0.0915 | -48.1176
-13 | -0.8559 | 0.01766 | -0.0899 | -48.4655
-12.5 | -0.8187 | 0.01686 | -0.0884 | -48.5587
-12 | -0.78 | 0.01615 | -0.087 | -48.2972
-11.5 | -0.741 | 0.01544 | -0.0856 | -47.9922
-11 | -0.7008 | 0.01482 | -0.0843 | -47.2874
-10.5 | -0.6603 | 0.01423 | -0.083 | -46.402
-10 | -0.6185 | 0.01369 | -0.0818 | -45.179
-9.5 | -0.5755 | 0.01322 | -0.0807 | -43.5325
-9 | -0.5325 | 0.01277 | -0.0796 | -41.6993
-8.5 | -0.4901 | 0.01227 | -0.0783 | -39.943
-8 | -0.4458 | 0.01183 | -0.0773 | -37.6839
-7.5 | -0.4013 | 0.01141 | -0.0763 | -35.1709
-7 | -0.3579 | 0.01097 | -0.0751 | -32.6253
-6.5 | -0.3166 | 0.01048 | -0.0734 | -30.2099
-6 | -0.2777 | 0.00992 | -0.0713 | -27.994
-5.5 | -0.2399 | 0.00936 | -0.0689 | -25.6303
-5 | -0.207 | 0.00872 | -0.0655 | -23.7385
-4.5 | -0.1767 | 0.00806 | -0.0616 | -21.9231
-4 | -0.1555 | 0.00726 | -0.0558 | -21.4187
-3.5 | -0.1447 | 0.00638 | -0.0478 | -22.6803
-3 | -0.1484 | 0.00548 | -0.0364 | -27.0803
-2.5 | -0.1647 | 0.00488 | -0.0216 | -33.75
-2 | -0.1476 | 0.00423 | -0.0138 | -34.8936
-1.5 | -0.0916 | 0.00423 | -0.0144 | -21.6548
-1 | -0.033 | 0.00427 | -0.0155 | -7.7283
-0.5 | 0.025 | 0.00434 | -0.0165 | 5.7604
0 | 0.0838 | 0.00442 | -0.0176 | 18.9593
0.5 | 0.1435 | 0.0044 | -0.0189 | 32.6136
1 | 0.2018 | 0.00433 | -0.0199 | 46.6051
1.5 | 0.2597 | 0.00425 | -0.0209 | 61.1059
2 | 0.3165 | 0.00423 | -0.0217 | 74.8227
2.5 | 0.3713 | 0.00422 | -0.0221 | 87.9858
3 | 0.3999 | 0.00451 | -0.0167 | 88.6696
3.5 | 0.3679 | 0.00533 | 0.0015 | 69.0244
4 | 0.3459 | 0.00665 | 0.0164 | 52.015
4.5 | 0.3466 | 0.00775 | 0.0263 | 44.7226
5.5 | 0.3763 | 0.00974 | 0.0397 | 38.6345
6 | 0.4018 | 0.01061 | 0.0442 | 37.8699
6.5 | 0.4319 | 0.01142 | 0.0477 | 37.8196
7 | 0.4667 | 0.01213 | 0.0504 | 38.4749
7.5 | 0.5 | 0.01292 | 0.0532 | 38.6997
8 | 0.5374 | 0.01361 | 0.0553 | 39.4857
8.5 | 0.5776 | 0.01423 | 0.0569 | 40.5903
9 | 0.6174 | 0.01487 | 0.0584 | 41.5198
9.5 | 0.6582 | 0.01549 | 0.0597 | 42.4919
10 | 0.6989 | 0.01613 | 0.061 | 43.3292
10.5 | 0.7403 | 0.01676 | 0.0621 | 44.1706
11 | 0.7779 | 0.01754 | 0.0637 | 44.3501
11.5 | 0.8177 | 0.01823 | 0.0649 | 44.8546
12 | 0.8563 | 0.01898 | 0.0662 | 45.1159
12.5 | 0.8934 | 0.01982 | 0.0677 | 45.0757
13 | 0.9301 | 0.0207 | 0.0691 | 44.9324
13.5 | 0.966 | 0.02165 | 0.0705 | 44.6189
14 | 1.0015 | 0.02264 | 0.0718 | 44.2359
14.5 | 1.0347 | 0.02377 | 0.0733 | 43.5297
15 | 1.0675 | 0.02496 | 0.0748 | 42.7684
15.5 | 1.095 | 0.0264 | 0.0768 | 41.4773
16 | 1.1249 | 0.02778 | 0.0784 | 40.4932
16.5 | 1.1486 | 0.02959 | 0.0804 | 38.8172
17.5 | 1.1986 | 0.03319 | 0.0836 | 36.1133
18 | 1.2199 | 0.03534 | 0.0852 | 34.519
18.5 | 1.2378 | 0.03785 | 0.0868 | 32.7028
19 | 1.2528 | 0.04061 | 0.0884 | 30.8495
19.5 | 1.269 | 0.04346 | 0.0894 | 29.1993
20 | 1.2823 | 0.04661 | 0.0904 | 27.5113

## 58. Re 3M Mach 0.10 (1)
BIGFOIL.COM POLAR EXPORT
NACA67-119 a=0.6
NACA67-119 a=0.6 |  |  |  | Cl Max: | 1.404 | at alpha= | 14.5 | deg
JavaFoil+Calcfoil stall+Eppler ext transition |  |  |  | L/D Max: | 134.961 | at alpha= | 4.5 | deg
Re: | 3000000 |  |  | Cd Min: | 0.00366 | at alpha= | 2.5 | deg
Mach: | 0.1 |  |  | Cl=0 at alpha= | -0.73016 | deg
|  |  |  | @ Cl=0.1, Cd= | 0.0037513
|  |  |  | @ Cl=0.4, Cd= | 0.0036797
|  |  |  | @ Cl=0.6, Cd= | 0.004552
alpha (deg) | Cl | Cd | Cm | Cl/Cd
-20 | -1.023 | 0.14351 | 0.028 | -7.13
-19.5 | -1.047 | 0.13256 | 0.028 | -7.898
-19 | -1.073 | 0.11912 | 0.028 | -9.009
-18.5 | -1.096 | 0.10841 | 0.028 | -10.109
-18 | -1.131 | 0.08908 | 0.029 | -12.696
-17.5 | -1.208 | 0.05267 | 0.032 | -22.941
-17 | -1.275 | 0.03347 | 0.033 | -38.078
-16.5 | -1.288 | 0.03018 | 0.032 | -42.682
-16 | -1.298 | 0.02736 | 0.031 | -47.433
-15.5 | -1.302 | 0.02537 | 0.029 | -51.301
-15 | -1.301 | 0.02376 | 0.028 | -54.754
-14.5 | -1.296 | 0.02236 | 0.027 | -57.959
-14 | -1.286 | 0.02116 | 0.025 | -60.791
-13.5 | -1.272 | 0.02008 | 0.024 | -63.347
-13 | -1.254 | 0.01914 | 0.023 | -65.513
-12.5 | -1.231 | 0.01818 | 0.021 | -67.679
-12 | -1.202 | 0.01723 | 0.02 | -69.745
-11.5 | -1.169 | 0.01646 | 0.018 | -71.008
-11 | -1.133 | 0.01578 | 0.017 | -71.836
-10.5 | -1.095 | 0.01507 | 0.015 | -72.615
-10 | -1.053 | 0.01439 | 0.014 | -73.2
-9.5 | -1.009 | 0.01383 | 0.012 | -72.942
-9 | -0.963 | 0.01323 | 0.011 | -72.735
-8.5 | -0.914 | 0.01259 | 0.009 | -72.59
-8 | -0.863 | 0.0121 | 0.008 | -71.339
-7.5 | -0.81 | 0.01159 | 0.006 | -69.927
-7 | -0.756 | 0.01092 | 0.005 | -69.246
-6.5 | -0.7 | 0.01052 | 0.003 | -66.59
-6 | -0.643 | 0.01001 | 0.002 | -64.272
-5.5 | -0.585 | 0.00965 | 0 | -60.668
-5 | -0.526 | 0.00961 | -0.001 | -54.737
-4.5 | -0.466 | 0.0093 | -0.003 | -50.09
-4 | -0.408 | 0.00391 | -0.005 | -104.387
-3.5 | -0.346 | 0.00381 | -0.006 | -90.894
-3 | -0.284 | 0.00378 | -0.008 | -75.209
-2.5 | -0.222 | 0.00377 | -0.009 | -58.938
-2 | -0.16 | 0.00376 | -0.011 | -42.451
-1.5 | -0.097 | 0.00374 | -0.013 | -25.922
-1 | -0.034 | 0.00373 | -0.014 | -9.098
-0.5 | 0.029 | 0.00372 | -0.016 | 7.861
0 | 0.092 | 0.00375 | -0.017 | 24.595
0.5 | 0.155 | 0.00376 | -0.019 | 41.277
1 | 0.218 | 0.00378 | -0.021 | 57.624
1.5 | 0.281 | 0.00383 | -0.022 | 73.43
2 | 0.344 | 0.0039 | -0.024 | 88.082
2.5 | 0.405 | 0.00366 | -0.025 | 110.474
3 | 0.466 | 0.00376 | -0.027 | 124.04
3.5 | 0.527 | 0.00426 | -0.029 | 123.74
4 | 0.588 | 0.00449 | -0.03 | 130.977
4.5 | 0.648 | 0.0048 | -0.032 | 134.961
5 | 0.705 | 0.00725 | -0.033 | 97.348
5.5 | 0.763 | 0.01108 | -0.035 | 68.872
6 | 0.821 | 0.01148 | -0.036 | 71.511
6.5 | 0.878 | 0.01195 | -0.038 | 73.494
7 | 0.932 | 0.0124 | -0.039 | 75.198
7.5 | 0.985 | 0.01294 | -0.041 | 76.141
8 | 1.036 | 0.01342 | -0.042 | 77.163
8.5 | 1.084 | 0.01395 | -0.044 | 77.699
9 | 1.13 | 0.0145 | -0.045 | 77.925
9.5 | 1.173 | 0.01508 | -0.047 | 77.783
10 | 1.213 | 0.01568 | -0.048 | 77.39
10.5 | 1.25 | 0.01642 | -0.05 | 76.128
11 | 1.283 | 0.01769 | -0.051 | 72.515
11.5 | 1.312 | 0.0185 | -0.052 | 70.934
12 | 1.338 | 0.01939 | -0.054 | 69.001
12.5 | 1.36 | 0.02031 | -0.055 | 66.941
13 | 1.377 | 0.02134 | -0.057 | 64.537
13.5 | 1.39 | 0.02241 | -0.058 | 62.03
14 | 1.399 | 0.02369 | -0.059 | 59.041
14.5 | 1.404 | 0.02489 | -0.06 | 56.395
15 | 1.404 | 0.02635 | -0.062 | 53.288
15.5 | 1.4 | 0.02793 | -0.063 | 50.136
16 | 1.392 | 0.02974 | -0.064 | 46.817
16.5 | 1.379 | 0.03234 | -0.065 | 42.653
17 | 1.366 | 0.03422 | -0.066 | 39.908
17.5 | 1.348 | 0.03645 | -0.067 | 36.974
18 | 1.294 | 0.04945 | -0.066 | 26.176
18.5 | 1.198 | 0.08617 | -0.06 | 13.904
19 | 1.148 | 0.11005 | -0.056 | 10.432
19.5 | 1.113 | 0.12623 | -0.054 | 8.815

## 59. Re 3M Mach 0.10 (2)
BIGFOIL.COM POLAR EXPORT
NACA67-119 a=0.6
NACA67-119 a=0.6 |  |  |  | Cl Max: | 1.2755 | at alpha= | 20 | deg
XFOIL ncrit=9 |  |  |  | L/D Max: | 88.6947 | at alpha= | 3 | deg
Re: | 3000000 |  |  | Cd Min: | 0.04859 | at alpha= | 20 | deg
Mach: | 0.1 |  |  | Cl=0 at alpha= | -0.71441 | deg
|  |  |  | @ Cl=0.1, Cd= | 0.0044347
|  |  |  | @ Cl=0.4, Cd= | 0.010741
|  |  |  | @ Cl=0.6, Cd= | 0.014778
alpha (deg) | Cl | Cd | Cm | Cl/Cd
-20 | -1.2019 | 0.04383 | -0.1158 | -27.4219
-19.5 | -1.1902 | 0.04045 | -0.1151 | -29.424
-19 | -1.185 | 0.03681 | -0.1134 | -32.1923
-18.5 | -1.1721 | 0.03397 | -0.1116 | -34.504
-18 | -1.1561 | 0.03142 | -0.1097 | -36.795
-17.5 | -1.1331 | 0.02944 | -0.1081 | -38.4885
-17 | -1.1084 | 0.02765 | -0.1063 | -40.0868
-16.5 | -1.0834 | 0.02597 | -0.1043 | -41.7174
-16 | -1.0541 | 0.02459 | -0.1026 | -42.867
-15.5 | -1.0233 | 0.02333 | -0.1008 | -43.862
-15 | -0.9951 | 0.02195 | -0.0986 | -45.3349
-14.5 | -0.9634 | 0.02076 | -0.0968 | -46.4066
-14 | -0.9283 | 0.01976 | -0.0952 | -46.9787
-13.5 | -0.893 | 0.01881 | -0.0935 | -47.4747
-13 | -0.8563 | 0.01794 | -0.0919 | -47.7313
-12.5 | -0.819 | 0.01709 | -0.0903 | -47.9228
-12 | -0.7804 | 0.01635 | -0.0888 | -47.7309
-11.5 | -0.7417 | 0.01562 | -0.0872 | -47.484
-11 | -0.7005 | 0.015 | -0.086 | -46.7
-10.5 | -0.6598 | 0.01439 | -0.0846 | -45.8513
-10 | -0.6184 | 0.01383 | -0.0832 | -44.7144
-9.5 | -0.5752 | 0.01334 | -0.0821 | -43.1184
-9 | -0.5314 | 0.01289 | -0.081 | -41.2258
-8.5 | -0.4887 | 0.01238 | -0.0797 | -39.475
-8 | -0.4447 | 0.01193 | -0.0786 | -37.2758
-7.5 | -0.4 | 0.0115 | -0.0775 | -34.7826
-7 | -0.356 | 0.01106 | -0.0763 | -32.1881
-6.5 | -0.3141 | 0.01057 | -0.0747 | -29.7162
-6 | -0.2753 | 0.01 | -0.0725 | -27.53
-5.5 | -0.2371 | 0.00945 | -0.0701 | -25.0899
-5 | -0.2043 | 0.00879 | -0.0667 | -23.2423
-4.5 | -0.1737 | 0.00813 | -0.0627 | -21.3653
-4 | -0.1525 | 0.00732 | -0.0569 | -20.8333
-3.5 | -0.1413 | 0.00644 | -0.0489 | -21.941
-3 | -0.1454 | 0.00552 | -0.0374 | -26.3406
-2.5 | -0.1639 | 0.0049 | -0.0221 | -33.449
-2 | -0.1483 | 0.00424 | -0.0139 | -34.9764
-1.5 | -0.0921 | 0.00425 | -0.0145 | -21.6706
-1 | -0.0333 | 0.00429 | -0.0156 | -7.7622
-0.5 | 0.025 | 0.00436 | -0.0166 | 5.7339
0 | 0.0842 | 0.00444 | -0.0177 | 18.964
0.5 | 0.1443 | 0.00442 | -0.019 | 32.6471
1 | 0.2028 | 0.00435 | -0.02 | 46.6207
1.5 | 0.2611 | 0.00427 | -0.021 | 61.1475
2 | 0.3181 | 0.00424 | -0.0218 | 75.0236
2.5 | 0.3731 | 0.00423 | -0.0221 | 88.2033
3 | 0.4009 | 0.00452 | -0.0165 | 88.6947
3.5 | 0.3674 | 0.00535 | 0.0021 | 68.6729
4 | 0.3441 | 0.00672 | 0.0173 | 51.2054
4.5 | 0.3441 | 0.00785 | 0.0273 | 43.8344
5 | 0.3535 | 0.00893 | 0.0352 | 39.5857
5.5 | 0.3743 | 0.00984 | 0.0407 | 38.0386
6 | 0.3996 | 0.01073 | 0.0453 | 37.2414
6.5 | 0.4301 | 0.01153 | 0.0488 | 37.3027
7 | 0.4646 | 0.01227 | 0.0516 | 37.8647
7.5 | 0.4985 | 0.01306 | 0.0544 | 38.17
8 | 0.5363 | 0.01375 | 0.0565 | 39.0036
8.5 | 0.5765 | 0.01438 | 0.0581 | 40.0904
9 | 0.6161 | 0.01505 | 0.0597 | 40.9369
9.5 | 0.6577 | 0.01566 | 0.061 | 41.9987
10 | 0.6991 | 0.0163 | 0.0622 | 42.8896
10.5 | 0.7399 | 0.01697 | 0.0635 | 43.6005
11 | 0.7779 | 0.01777 | 0.0651 | 43.776
11.5 | 0.8183 | 0.01845 | 0.0663 | 44.3523
12 | 0.857 | 0.01923 | 0.0677 | 44.5658
12.5 | 0.8935 | 0.02013 | 0.0694 | 44.3865
13 | 0.931 | 0.021 | 0.0707 | 44.3333
13.5 | 0.9666 | 0.022 | 0.0723 | 43.9364
14 | 1.0017 | 0.02305 | 0.0738 | 43.4577
14.5 | 1.0352 | 0.02422 | 0.0753 | 42.7415
15.5 | 1.0958 | 0.02693 | 0.0789 | 40.6907
16 | 1.1236 | 0.02848 | 0.0808 | 39.4522
16.5 | 1.1492 | 0.03026 | 0.0827 | 37.9775
17.5 | 1.196 | 0.03422 | 0.0862 | 34.9503
18 | 1.217 | 0.03649 | 0.0878 | 33.3516
18.5 | 1.2327 | 0.03928 | 0.0895 | 31.3824
19 | 1.2498 | 0.04197 | 0.0909 | 29.7784
19.5 | 1.2648 | 0.04505 | 0.092 | 28.0755
20 | 1.2755 | 0.04859 | 0.0929 | 26.2503

## 60. Re 3M Mach 0.25 (1)
BIGFOIL.COM POLAR EXPORT
NACA67-119 a=0.6
NACA67-119 a=0.6 |  |  |  | Cl Max: | 1.32 | at alpha= | 13 | deg
JavaFoil+Calcfoil stall+Eppler ext transition |  |  |  | L/D Max: | 134.595 | at alpha= | 4 | deg
Re: | 3000000 |  |  | Cd Min: | 0.00378 | at alpha= | -0.5 | deg
Mach: | 0.25 |  |  | Cl=0 at alpha= | -0.73077 | deg
|  |  |  | @ Cl=0.1, Cd= | 0.0038108
|  |  |  | @ Cl=0.4, Cd= | 0.0040406
|  |  |  | @ Cl=0.6, Cd= | 0.0044679
alpha (deg) | Cl | Cd | Cm | Cl/Cd
-18.5 | -0.761 | 0.15142 | 0.022 | -5.025
-18 | -0.809 | 0.14048 | 0.022 | -5.759
-17.5 | -0.854 | 0.13008 | 0.022 | -6.566
-17 | -0.895 | 0.12132 | 0.022 | -7.38
-16.5 | -0.935 | 0.11068 | 0.022 | -8.444
-16 | -0.977 | 0.09559 | 0.023 | -10.223
-15.5 | -1.038 | 0.06973 | 0.025 | -14.886
-15 | -1.166 | 0.02988 | 0.028 | -39.044
-14.5 | -1.19 | 0.02643 | 0.027 | -45.037
-14 | -1.204 | 0.02441 | 0.026 | -49.322
-13.5 | -1.211 | 0.02257 | 0.025 | -53.672
-13 | -1.21 | 0.02106 | 0.023 | -57.481
-12.5 | -1.202 | 0.01982 | 0.022 | -60.633
-12 | -1.183 | 0.01876 | 0.02 | -63.032
-11.5 | -1.159 | 0.01778 | 0.019 | -65.2
-11 | -1.131 | 0.01685 | 0.017 | -67.112
-10.5 | -1.098 | 0.01601 | 0.016 | -68.556
-10 | -1.061 | 0.01526 | 0.014 | -69.541
-9.5 | -1.02 | 0.01456 | 0.013 | -70.074
-9 | -0.976 | 0.01392 | 0.011 | -70.137
-8.5 | -0.929 | 0.01331 | 0.01 | -69.815
-8 | -0.879 | 0.01238 | 0.008 | -71.013
-7.5 | -0.827 | 0.01189 | 0.007 | -69.55
-7 | -0.773 | 0.01118 | 0.005 | -69.111
-6.5 | -0.717 | 0.01074 | 0.003 | -66.75
-6 | -0.659 | 0.01062 | 0.002 | -62.062
-5.5 | -0.6 | 0.01026 | 0 | -58.468
-5 | -0.539 | 0.00989 | -0.001 | -54.564
-4.5 | -0.478 | 0.00954 | -0.003 | -50.111
-4 | -0.419 | 0.00398 | -0.005 | -105.034
-3.5 | -0.355 | 0.00389 | -0.006 | -91.452
-3 | -0.292 | 0.00386 | -0.008 | -75.635
-2.5 | -0.228 | 0.00383 | -0.01 | -59.483
-2 | -0.164 | 0.00382 | -0.011 | -42.908
-1.5 | -0.1 | 0.0038 | -0.013 | -26.206
-1 | -0.035 | 0.00379 | -0.015 | -9.188
-0.5 | 0.03 | 0.00378 | -0.016 | 7.953
0 | 0.095 | 0.00381 | -0.018 | 24.837
0.5 | 0.159 | 0.00382 | -0.019 | 41.675
1 | 0.224 | 0.00385 | -0.021 | 58.186
1.5 | 0.288 | 0.0039 | -0.023 | 73.856
2 | 0.353 | 0.00398 | -0.024 | 88.666
2.5 | 0.415 | 0.00406 | -0.026 | 102.216
3 | 0.479 | 0.00417 | -0.028 | 114.814
3.5 | 0.541 | 0.00423 | -0.029 | 127.769
4 | 0.603 | 0.00448 | -0.031 | 134.595
4.5 | 0.665 | 0.00497 | -0.032 | 133.648
5 | 0.723 | 0.00812 | -0.034 | 89.039
5.5 | 0.782 | 0.01122 | -0.036 | 69.722
6 | 0.841 | 0.01181 | -0.037 | 71.233
6.5 | 0.899 | 0.01232 | -0.039 | 72.984
7 | 0.954 | 0.01293 | -0.04 | 73.746
7.5 | 1.006 | 0.01349 | -0.042 | 74.593
8 | 1.056 | 0.01405 | -0.043 | 75.198
8.5 | 1.103 | 0.01463 | -0.045 | 75.446
9 | 1.147 | 0.01526 | -0.046 | 75.16
9.5 | 1.187 | 0.01589 | -0.048 | 74.675
10 | 1.222 | 0.01665 | -0.049 | 73.409
10.5 | 1.252 | 0.018 | -0.051 | 69.567
11 | 1.278 | 0.01892 | -0.052 | 67.552
11.5 | 1.298 | 0.0199 | -0.054 | 65.223
12 | 1.312 | 0.02102 | -0.055 | 62.392
12.5 | 1.319 | 0.02226 | -0.057 | 59.266
13 | 1.32 | 0.02349 | -0.058 | 56.183
13.5 | 1.314 | 0.02496 | -0.059 | 52.62
14 | 1.3 | 0.02656 | -0.06 | 48.945
14.5 | 1.279 | 0.02866 | -0.062 | 44.629
15 | 1.251 | 0.03091 | -0.063 | 40.485
15.5 | 1.215 | 0.03443 | -0.064 | 35.277
16 | 1.139 | 0.04755 | -0.062 | 23.95
16.5 | 1.002 | 0.09845 | -0.051 | 10.183
17 | 0.94 | 0.12112 | -0.046 | 7.758
17.5 | 0.89 | 0.13281 | -0.044 | 6.698
18 | 0.839 | 0.14105 | -0.044 | 5.948

## 61. Re 3M Mach 0.25 (2)
BIGFOIL.COM POLAR EXPORT
NACA67-119 a=0.6
NACA67-119 a=0.6 |  |  |  | Cl Max: | 1.213 | at alpha= | 19.5 | deg
XFOIL ncrit=9 |  |  |  | L/D Max: | 89.057 | at alpha= | 3 | deg
Re: | 3000000 |  |  | Cd Min: | 0.06341 | at alpha= | 20 | deg
Mach: | 0.25 |  |  | Cl=0 at alpha= | -0.71013 | deg
|  |  |  | @ Cl=0.1, Cd= | 0.0045756
|  |  |  | @ Cl=0.4, Cd= | 0.011686
|  |  |  | @ Cl=0.6, Cd= | 0.015668
alpha (deg) | Cl | Cd | Cm | Cl/Cd
-20 | -1.0865 | 0.06305 | -0.1263 | -17.2324
-19.5 | -1.0968 | 0.05603 | -0.1281 | -19.5752
-18.5 | -1.1048 | 0.04473 | -0.1283 | -24.6993
-18 | -1.0998 | 0.04044 | -0.1271 | -27.1958
-17.5 | -1.0996 | 0.03614 | -0.1248 | -30.4261
-17 | -1.0862 | 0.03306 | -0.1225 | -32.8554
-16.5 | -1.069 | 0.03043 | -0.1199 | -35.1298
-16 | -1.0459 | 0.02828 | -0.1174 | -36.9837
-15.5 | -1.0191 | 0.02645 | -0.1149 | -38.5293
-15 | -0.9906 | 0.02475 | -0.1125 | -40.0242
-14.5 | -0.9592 | 0.02328 | -0.1101 | -41.2027
-14 | -0.9287 | 0.02179 | -0.1074 | -42.6205
-13.5 | -0.8953 | 0.02053 | -0.105 | -43.6094
-13 | -0.8578 | 0.01948 | -0.1029 | -44.0349
-12.5 | -0.82 | 0.01849 | -0.1008 | -44.3483
-12 | -0.7822 | 0.01755 | -0.0986 | -44.5698
-11.5 | -0.7411 | 0.01676 | -0.0968 | -44.2184
-11 | -0.7012 | 0.01595 | -0.0948 | -43.9624
-10.5 | -0.6597 | 0.01525 | -0.093 | -43.259
-10 | -0.6157 | 0.01466 | -0.0915 | -41.9986
-9.5 | -0.5721 | 0.01408 | -0.0899 | -40.6321
-9 | -0.5275 | 0.01353 | -0.0885 | -38.9874
-8.5 | -0.4832 | 0.01297 | -0.087 | -37.2552
-8 | -0.4367 | 0.01251 | -0.0858 | -34.9081
-7.5 | -0.3917 | 0.01201 | -0.0844 | -32.6145
-7 | -0.3468 | 0.01153 | -0.0829 | -30.0781
-6.5 | -0.302 | 0.01107 | -0.0814 | -27.2809
-6 | -0.2612 | 0.01049 | -0.0792 | -24.8999
-5.5 | -0.2234 | 0.00987 | -0.0764 | -22.6342
-5 | -0.1877 | 0.00924 | -0.0732 | -20.3139
-4.5 | -0.157 | 0.00853 | -0.069 | -18.4056
-4 | -0.1353 | 0.00769 | -0.063 | -17.5943
-3.5 | -0.1241 | 0.00676 | -0.0548 | -18.358
-3 | -0.13 | 0.00578 | -0.0429 | -22.4913
-2 | -0.1523 | 0.00431 | -0.0147 | -35.3364
-1.5 | -0.0952 | 0.00433 | -0.015 | -21.9861
-1 | -0.0349 | 0.00438 | -0.016 | -7.968
-0.5 | 0.0253 | 0.00447 | -0.017 | 5.66
0 | 0.0863 | 0.00458 | -0.0181 | 18.8428
0.5 | 0.1485 | 0.00456 | -0.0195 | 32.5658
1 | 0.2085 | 0.00445 | -0.0205 | 46.8539
1.5 | 0.2683 | 0.00436 | -0.0214 | 61.5367
2 | 0.3266 | 0.00433 | -0.022 | 75.4273
2.5 | 0.3825 | 0.00431 | -0.0221 | 88.7471
3 | 0.4061 | 0.00456 | -0.0151 | 89.057
3.5 | 0.3646 | 0.00552 | 0.0053 | 66.0507
4 | 0.3334 | 0.00709 | 0.0222 | 47.024
4.5 | 0.3333 | 0.00832 | 0.0324 | 40.0601
5 | 0.3414 | 0.00946 | 0.0407 | 36.0888
5.5 | 0.3614 | 0.01047 | 0.0466 | 34.5177
6 | 0.3888 | 0.01136 | 0.0511 | 34.2254
6.5 | 0.419 | 0.01224 | 0.055 | 34.232
7 | 0.4552 | 0.01299 | 0.0578 | 35.0423
7.5 | 0.4897 | 0.01384 | 0.0608 | 35.3829
8 | 0.5287 | 0.01459 | 0.063 | 36.2371
8.5 | 0.5711 | 0.01523 | 0.0646 | 37.4984
9 | 0.614 | 0.01588 | 0.0662 | 38.665
9.5 | 0.6541 | 0.01666 | 0.0681 | 39.2617
10 | 0.6971 | 0.01735 | 0.0695 | 40.1787
10.5 | 0.7384 | 0.01814 | 0.0712 | 40.7056
11 | 0.78 | 0.01894 | 0.0728 | 41.1827
11.5 | 0.8194 | 0.01983 | 0.0746 | 41.3212
12 | 0.8586 | 0.02076 | 0.0764 | 41.3584
12.5 | 0.8978 | 0.02171 | 0.0782 | 41.3542
13 | 0.9336 | 0.02285 | 0.0803 | 40.8578
13.5 | 0.971 | 0.02397 | 0.0821 | 40.509
14 | 1.0042 | 0.02535 | 0.0843 | 39.6134
14.5 | 1.0368 | 0.02682 | 0.0864 | 38.6577
15 | 1.0659 | 0.02855 | 0.0887 | 37.3345
15.5 | 1.0932 | 0.03044 | 0.0911 | 35.9133
16 | 1.1198 | 0.03242 | 0.0934 | 34.5404
16.5 | 1.1417 | 0.0348 | 0.0957 | 32.8075
17 | 1.1618 | 0.03747 | 0.0979 | 31.0061
17.5 | 1.1757 | 0.04072 | 0.1 | 28.8728
18 | 1.1924 | 0.04385 | 0.1017 | 27.1927
18.5 | 1.2031 | 0.04773 | 0.1031 | 25.2064
19 | 1.2097 | 0.05216 | 0.104 | 23.1921
19.5 | 1.213 | 0.05709 | 0.1044 | 21.2472
20 | 1.2066 | 0.06341 | 0.1038 | 19.0285

## 62. Re 3M Mach 0.50 (1)
BIGFOIL.COM POLAR EXPORT
NACA67-119 a=0.6
NACA67-119 a=0.6 |  |  |  | Cl Max: | 1.172 | at alpha= | 20 | deg
JavaFoil+Calcfoil stall+Eppler ext transition |  |  |  | L/D Max: | 122.886 | at alpha= | 4 | deg
Re: | 3000000 |  |  | Cd Min: | 0.00406 | at alpha= | -1 | deg
Mach: | 0.5 |  |  | Cl=0 at alpha= | -0.72917 | deg
|  |  |  | @ Cl=0.1, Cd= | 0.0040879
|  |  |  | @ Cl=0.4, Cd= | 0.0043422
|  |  |  | @ Cl=0.6, Cd= | 0.0050949
alpha (deg) | Cl | Cd | Cm | Cl/Cd
-20 | -1.093 | 0.16886 | 0.029 | -6.471
-19.5 | -1.065 | 0.16205 | 0.028 | -6.572
-19 | -1.041 | 0.16376 | 0.028 | -6.354
-18.5 | -1.009 | 0.15841 | 0.026 | -6.37
-18 | -0.98 | 0.15401 | 0.024 | -6.362
-17.5 | -0.952 | 0.14766 | 0.023 | -6.445
-17 | -0.924 | 0.14308 | 0.022 | -6.457
-16.5 | -0.897 | 0.13862 | 0.022 | -6.473
-16 | -0.867 | 0.13294 | 0.02 | -6.52
-15.5 | -0.838 | 0.12748 | 0.019 | -6.578
-15 | -0.81 | 0.12293 | 0.017 | -6.593
-14.5 | -0.783 | 0.12029 | 0.017 | -6.507
-14 | -0.755 | 0.11519 | 0.016 | -6.551
-13.5 | -0.725 | 0.11052 | 0.014 | -6.562
-13 | -0.697 | 0.10223 | 0.013 | -6.822
-12.5 | -0.669 | 0.09861 | 0.012 | -6.789
-12 | -0.642 | 0.09794 | 0.012 | -6.553
-11.5 | -0.612 | 0.08933 | 0.01 | -6.853
-11 | -0.585 | 0.07796 | 0.009 | -7.498
-10.5 | -0.556 | 0.08259 | 0.009 | -6.738
-10 | -0.529 | 0.07109 | 0.008 | -7.441
-9.5 | -0.6 | 0.02043 | 0.014 | -29.369
-9 | -0.751 | 0.06151 | 0.006 | -12.206
-8.5 | -0.927 | 0.01683 | 0.011 | -55.06
-8 | -0.911 | 0.01568 | 0.009 | -58.091
-7.5 | -0.877 | 0.01469 | 0.007 | -59.745
-7 | -0.833 | 0.01366 | 0.005 | -60.98
-6.5 | -0.78 | 0.01294 | 0.004 | -60.28
-6 | -0.723 | 0.01225 | 0.002 | -58.964
-5.5 | -0.661 | 0.01171 | 0 | -56.438
-5 | -0.596 | 0.01127 | -0.002 | -52.909
-4.5 | -0.53 | 0.01077 | -0.003 | -49.194
-4 | -0.462 | 0.01033 | -0.005 | -44.683
-3.5 | -0.394 | 0.00425 | -0.007 | -92.916
-3 | -0.324 | 0.00417 | -0.009 | -77.734
-2.5 | -0.253 | 0.00413 | -0.011 | -61.306
-2 | -0.182 | 0.0041 | -0.012 | -44.415
-1.5 | -0.111 | 0.00408 | -0.014 | -27.151
-1 | -0.039 | 0.00406 | -0.016 | -9.529
-0.5 | 0.033 | 0.00406 | -0.018 | 8.242
0 | 0.105 | 0.00409 | -0.02 | 25.758
0.5 | 0.177 | 0.00413 | -0.022 | 42.966
1 | 0.249 | 0.00415 | -0.023 | 60.043
1.5 | 0.321 | 0.00424 | -0.025 | 75.749
2 | 0.393 | 0.00433 | -0.027 | 90.645
2.5 | 0.462 | 0.00445 | -0.029 | 103.84
3 | 0.532 | 0.00475 | -0.031 | 111.919
3.5 | 0.601 | 0.0051 | -0.032 | 117.866
4 | 0.669 | 0.00544 | -0.034 | 122.886
4.5 | 0.734 | 0.00826 | -0.036 | 88.898
5 | 0.799 | 0.01267 | -0.038 | 63.078
5.5 | 0.863 | 0.01331 | -0.039 | 64.854
6 | 0.925 | 0.014 | -0.041 | 66.094
6.5 | 0.985 | 0.01472 | -0.043 | 66.91
7 | 1.035 | 0.0155 | -0.045 | 66.804
7.5 | 1.077 | 0.01634 | -0.046 | 65.93
8 | 1.107 | 0.0173 | -0.048 | 63.981
8.5 | 1.115 | 0.01832 | -0.05 | 60.891
9 | 1.082 | 0.02064 | -0.051 | 52.423
9.5 | 0.831 | 0.02346 | -0.053 | 35.44
10 | 0.613 | 0.07119 | -0.03 | 8.61
10.5 | 0.637 | 0.07933 | -0.027 | 8.036
11 | 0.666 | 0.08836 | -0.028 | 7.534
11.5 | 0.693 | 0.09342 | -0.028 | 7.423
12 | 0.721 | 0.09462 | -0.029 | 7.623
12.5 | 0.751 | 0.09991 | -0.032 | 7.513
13 | 0.778 | 0.10314 | -0.033 | 7.547
13.5 | 0.806 | 0.10707 | -0.034 | 7.527
14 | 0.834 | 0.11354 | -0.036 | 7.348
14.5 | 0.864 | 0.1189 | -0.039 | 7.27
15 | 0.891 | 0.12069 | -0.039 | 7.38
15.5 | 0.918 | 0.13018 | -0.04 | 7.055
16 | 0.947 | 0.13035 | -0.041 | 7.262
16.5 | 0.978 | 0.13757 | -0.045 | 7.108
17 | 1.003 | 0.14175 | -0.045 | 7.078
17.5 | 1.031 | 0.14704 | -0.046 | 7.014
18 | 1.06 | 0.15205 | -0.048 | 6.97
18.5 | 1.093 | 0.15689 | -0.052 | 6.969
19 | 1.116 | 0.1651 | -0.05 | 6.759
19.5 | 1.144 | 0.16647 | -0.052 | 6.87
20 | 1.172 | 0.17234 | -0.053 | 6.802

## 63. Re 3M Mach 0.50 (2)
BIGFOIL.COM POLAR EXPORT
NACA67-119 a=0.6
NACA67-119 a=0.6 |  |  |  | Cl Max: | 0.9194 | at alpha= | 13.5 | deg
XFOIL ncrit=9 |  |  |  | L/D Max: | 85.1483 | at alpha= | 2.5 | deg
Re: | 3000000 |  |  | Cd Min: | 0.14417 | at alpha= | 18.5 | deg
Mach: | 0.5 |  |  | Cl=0 at alpha= | -0.69075 | deg
|  |  |  | @ Cl=0.1, Cd= | 0.0052808
|  |  |  | @ Cl=0.4, Cd= | 0.015723
|  |  |  | @ Cl=0.6, Cd= | 0.020161
alpha (deg) | Cl | Cd | Cm | Cl/Cd
-17.5 | -0.433 | 0.13784 | -0.1129 | -3.1413
-17 | -0.4793 | 0.12158 | -0.1223 | -3.9423
-16.5 | -0.5201 | 0.10728 | -0.1309 | -4.8481
-16 | -0.554 | 0.09435 | -0.1387 | -5.8718
-15.5 | -0.5829 | 0.08196 | -0.1462 | -7.112
-15 | -0.6166 | 0.06943 | -0.1542 | -8.8809
-14.5 | -0.6416 | 0.05907 | -0.1597 | -10.8617
-14 | -0.6743 | 0.04947 | -0.1626 | -13.6305
-13.5 | -0.7049 | 0.04144 | -0.162 | -17.0101
-13 | -0.7289 | 0.03492 | -0.1586 | -20.8734
-12.5 | -0.7445 | 0.02967 | -0.153 | -25.0927
-12 | -0.7413 | 0.02594 | -0.1468 | -28.5775
-11.5 | -0.7226 | 0.02325 | -0.141 | -31.0796
-11 | -0.6893 | 0.02138 | -0.136 | -32.2404
-10.5 | -0.6497 | 0.01985 | -0.1317 | -32.7305
-10 | -0.6059 | 0.0186 | -0.1278 | -32.5753
-9.5 | -0.5593 | 0.01755 | -0.1244 | -31.8689
-9 | -0.509 | 0.01668 | -0.1215 | -30.5156
-8.5 | -0.46 | 0.01584 | -0.1187 | -29.0404
-8 | -0.4102 | 0.01508 | -0.116 | -27.2016
-7.5 | -0.3581 | 0.01444 | -0.1138 | -24.7992
-7 | -0.3071 | 0.0138 | -0.1115 | -22.2536
-6.5 | -0.2564 | 0.0132 | -0.1092 | -19.4242
-6 | -0.2064 | 0.01261 | -0.107 | -16.368
-5.5 | -0.1637 | 0.01187 | -0.1036 | -13.7911
-5 | -0.1236 | 0.01113 | -0.0998 | -11.1051
-4.5 | -0.0901 | 0.01031 | -0.0949 | -8.7391
-4 | -0.0639 | 0.00945 | -0.0886 | -6.7619
-3.5 | -0.0535 | 0.00842 | -0.0793 | -6.3539
-2.5 | -0.1212 | 0.00534 | -0.042 | -22.6966
-2 | -0.168 | 0.00472 | -0.0185 | -35.5932
-1.5 | -0.1084 | 0.00474 | -0.0174 | -22.8692
-1 | -0.0428 | 0.00484 | -0.0178 | -8.843
-0.5 | 0.0264 | 0.00507 | -0.0188 | 5.2071
0 | 0.0944 | 0.00528 | -0.0197 | 17.8788
0.5 | 0.1611 | 0.00529 | -0.0206 | 30.4537
1 | 0.2267 | 0.00505 | -0.0209 | 44.8911
1.5 | 0.2936 | 0.00486 | -0.0215 | 60.4115
2 | 0.3506 | 0.00476 | -0.0199 | 73.6555
2.5 | 0.4019 | 0.00472 | -0.0171 | 85.1483
3 | 0.4048 | 0.00495 | -0.004 | 81.7778
3.5 | 0.3501 | 0.00652 | 0.0196 | 53.6963
4 | 0.3058 | 0.00857 | 0.0396 | 35.6826
4.5 | 0.2848 | 0.0105 | 0.0544 | 27.1238
5 | 0.2935 | 0.01192 | 0.0634 | 24.6225
5.5 | 0.317 | 0.01309 | 0.0698 | 24.217
6 | 0.3448 | 0.01419 | 0.0753 | 24.2988
6.5 | 0.3814 | 0.01516 | 0.0794 | 25.1583
7 | 0.4171 | 0.01624 | 0.0836 | 25.6835
7.5 | 0.4582 | 0.01725 | 0.0869 | 26.5623
8 | 0.5053 | 0.01811 | 0.0895 | 27.9017
8.5 | 0.5521 | 0.01905 | 0.0921 | 28.9816
9 | 0.5975 | 0.02011 | 0.095 | 29.7116
9.5 | 0.6461 | 0.02111 | 0.0976 | 30.6063
10 | 0.6887 | 0.02241 | 0.1009 | 30.7318
10.5 | 0.7351 | 0.02364 | 0.1038 | 31.0956
11 | 0.7768 | 0.02517 | 0.1073 | 30.8621
11.5 | 0.8217 | 0.02667 | 0.1105 | 30.8099
12 | 0.8601 | 0.02857 | 0.1142 | 30.105
12.5 | 0.8901 | 0.03106 | 0.1186 | 28.6574
13 | 0.9128 | 0.03412 | 0.1232 | 26.7526
13.5 | 0.9194 | 0.03832 | 0.1279 | 23.9927
14 | 0.9059 | 0.04418 | 0.1321 | 20.5048
14.5 | 0.8831 | 0.05141 | 0.1344 | 17.1776
15 | 0.8525 | 0.0602 | 0.1341 | 14.1611
15.5 | 0.8193 | 0.07038 | 0.131 | 11.6411
16 | 0.7916 | 0.08117 | 0.1257 | 9.7524
16.5 | 0.7626 | 0.09301 | 0.1188 | 8.1991
17 | 0.738 | 0.10499 | 0.1114 | 7.0292
17.5 | 0.7112 | 0.11743 | 0.1036 | 6.0564
18 | 0.6812 | 0.13049 | 0.0955 | 5.2203
18.5 | 0.6494 | 0.14417 | 0.087 | 4.5044

## 64. Re 4M Mach 0.00 (1)
BIGFOIL.COM POLAR EXPORT
NACA67-119 a=0.6
NACA67-119 a=0.6 |  |  |  | Cl Max: | 1.424 | at alpha= | 15 | deg
JavaFoil+Calcfoil stall+Eppler ext transition |  |  |  | L/D Max: | 118.187 | at alpha= | 3.5 | deg
Re: | 4000000 |  |  | Cd Min: | 0.00315 | at alpha= | 0.5 | deg
Mach: | 0 |  |  | Cl=0 at alpha= | -0.73016 | deg
|  |  |  | @ Cl=0.1, Cd= | 0.0034206
|  |  |  | @ Cl=0.4, Cd= | 0.0037762
|  |  |  | @ Cl=0.6, Cd= | 0.0059581
alpha (deg) | Cl | Cd | Cm | Cl/Cd
-20 | -1.092 | 0.11917 | 0.031 | -9.16
-19.5 | -1.123 | 0.10181 | 0.032 | -11.028
-19 | -1.159 | 0.08261 | 0.032 | -14.034
-18.5 | -1.212 | 0.05839 | 0.034 | -20.753
-18 | -1.285 | 0.03517 | 0.035 | -36.534
-17.5 | -1.301 | 0.0315 | 0.034 | -41.287
-17 | -1.312 | 0.02884 | 0.033 | -45.476
-16.5 | -1.319 | 0.02659 | 0.032 | -49.608
-16 | -1.323 | 0.02471 | 0.031 | -53.534
-15.5 | -1.323 | 0.02313 | 0.029 | -57.178
-15 | -1.318 | 0.02185 | 0.028 | -60.327
-14.5 | -1.31 | 0.02063 | 0.027 | -63.49
-14 | -1.297 | 0.01961 | 0.025 | -66.14
-13.5 | -1.28 | 0.01869 | 0.024 | -68.491
-13 | -1.259 | 0.01784 | 0.023 | -70.596
-12.5 | -1.235 | 0.01697 | 0.021 | -72.74
-12 | -1.204 | 0.0161 | 0.02 | -74.768
-11.5 | -1.17 | 0.01541 | 0.018 | -75.933
-11 | -1.134 | 0.01479 | 0.017 | -76.666
-10.5 | -1.094 | 0.01414 | 0.015 | -77.357
-10 | -1.052 | 0.01351 | 0.014 | -77.851
-9.5 | -1.007 | 0.013 | 0.012 | -77.476
-9 | -0.961 | 0.01239 | 0.011 | -77.556
-8.5 | -0.912 | 0.01181 | 0.009 | -77.198
-8 | -0.861 | 0.01131 | 0.008 | -76.097
-7.5 | -0.808 | 0.01086 | 0.006 | -74.401
-7 | -0.754 | 0.01049 | 0.005 | -71.88
-6.5 | -0.698 | 0.01011 | 0.003 | -69.023
-6 | -0.641 | 0.00976 | 0.002 | -65.659
-5.5 | -0.583 | 0.00946 | 0 | -61.619
-5 | -0.524 | 0.00892 | -0.001 | -58.764
-4.5 | -0.464 | 0.00862 | -0.003 | -53.869
-4 | -0.404 | 0.00636 | -0.005 | -63.577
-3.5 | -0.344 | 0.00469 | -0.006 | -73.307
-3 | -0.284 | 0.00352 | -0.008 | -80.51
-2.5 | -0.221 | 0.00348 | -0.009 | -63.583
-2 | -0.159 | 0.00347 | -0.011 | -45.881
-1.5 | -0.097 | 0.00346 | -0.013 | -27.961
-1 | -0.034 | 0.00345 | -0.014 | -9.794
-0.5 | 0.029 | 0.00344 | -0.016 | 8.489
0 | 0.092 | 0.00346 | -0.017 | 26.547
0.5 | 0.155 | 0.00315 | -0.019 | 49.056
1 | 0.217 | 0.00323 | -0.021 | 67.221
1.5 | 0.28 | 0.00344 | -0.022 | 81.323
2 | 0.342 | 0.00351 | -0.024 | 97.498
2.5 | 0.403 | 0.00379 | -0.025 | 106.255
3 | 0.464 | 0.00421 | -0.027 | 110.253
3.5 | 0.525 | 0.00444 | -0.028 | 118.187
4 | 0.584 | 0.00563 | -0.03 | 103.827
4.5 | 0.643 | 0.00684 | -0.031 | 94.12
5 | 0.702 | 0.00831 | -0.033 | 84.522
5.5 | 0.76 | 0.01041 | -0.035 | 73.006
6 | 0.818 | 0.0108 | -0.036 | 75.781
6.5 | 0.875 | 0.01125 | -0.038 | 77.777
7 | 0.929 | 0.01169 | -0.039 | 79.529
7.5 | 0.982 | 0.01213 | -0.041 | 80.993
8 | 1.033 | 0.01264 | -0.042 | 81.746
8.5 | 1.081 | 0.01313 | -0.044 | 82.379
9 | 1.128 | 0.01363 | -0.045 | 82.72
9.5 | 1.171 | 0.01419 | -0.047 | 82.531
10 | 1.212 | 0.01478 | -0.048 | 81.974
10.5 | 1.25 | 0.0154 | -0.049 | 81.135
11 | 1.284 | 0.01658 | -0.051 | 77.404
11.5 | 1.314 | 0.01736 | -0.052 | 75.701
12 | 1.342 | 0.01814 | -0.054 | 73.954
12.5 | 1.365 | 0.01902 | -0.055 | 71.769
13 | 1.385 | 0.01992 | -0.056 | 69.492
13.5 | 1.4 | 0.02089 | -0.058 | 67.03
14 | 1.412 | 0.02192 | -0.059 | 64.429
14.5 | 1.42 | 0.0231 | -0.06 | 61.452
15 | 1.424 | 0.02427 | -0.061 | 58.649
15.5 | 1.424 | 0.02566 | -0.063 | 55.498
16 | 1.419 | 0.02731 | -0.064 | 51.975
16.5 | 1.412 | 0.0291 | -0.065 | 48.544
17 | 1.401 | 0.03137 | -0.066 | 44.67
17.5 | 1.389 | 0.03283 | -0.067 | 42.306
18 | 1.37 | 0.03613 | -0.068 | 37.934
18.5 | 1.347 | 0.04032 | -0.069 | 33.417
19 | 1.302 | 0.05081 | -0.068 | 25.628
19.5 | 1.22 | 0.08209 | -0.063 | 14.865
20 | 1.197 | 0.08728 | -0.064 | 13.72

## 65. Re 4M Mach 0.00 (2)
BIGFOIL.COM POLAR EXPORT
NACA67-119 a=0.6
NACA67-119 a=0.6 |  |  |  | Cl Max: | 1.3168 | at alpha= | 20 | deg
XFOIL ncrit=9 |  |  |  | L/D Max: | 93.6951 | at alpha= | 2.5 | deg
Re: | 4000000 |  |  | Cd Min: | 0.04351 | at alpha= | 20 | deg
Mach: | 0 |  |  | Cl=0 at alpha= | -0.72811 | deg
|  |  |  | @ Cl=0.1, Cd= | 0.0037275
|  |  |  | @ Cl=0.4, Cd= | 0.010276
|  |  |  | @ Cl=0.6, Cd= | 0.013688
alpha (deg) | Cl | Cd | Cm | Cl/Cd
-20 | -1.2664 | 0.03719 | -0.1102 | -34.0522
-19.5 | -1.2497 | 0.03462 | -0.1089 | -36.0976
-19 | -1.2285 | 0.03247 | -0.1078 | -37.8349
-18.5 | -1.2071 | 0.03042 | -0.1063 | -39.6811
-18 | -1.1842 | 0.02857 | -0.1046 | -41.4491
-17.5 | -1.1619 | 0.02676 | -0.1026 | -43.4193
-17 | -1.1363 | 0.02519 | -0.1008 | -45.1092
-16.5 | -1.1104 | 0.02366 | -0.0988 | -46.9315
-16 | -1.0793 | 0.02243 | -0.0973 | -48.1186
-15.5 | -1.0478 | 0.02128 | -0.0956 | -49.2387
-15 | -1.0138 | 0.02027 | -0.0941 | -50.0148
-14.5 | -0.9783 | 0.01936 | -0.0927 | -50.532
-14 | -0.9462 | 0.01831 | -0.0907 | -51.6767
-13.5 | -0.9095 | 0.01749 | -0.0892 | -52.0011
-13 | -0.8721 | 0.01673 | -0.0878 | -52.1279
-12.5 | -0.8354 | 0.01596 | -0.0861 | -52.3434
-12 | -0.7958 | 0.01531 | -0.0848 | -51.9791
-11.5 | -0.7559 | 0.01466 | -0.0834 | -51.5621
-11 | -0.7162 | 0.01401 | -0.082 | -51.1206
-10.5 | -0.6744 | 0.01345 | -0.0809 | -50.1413
-10 | -0.6312 | 0.01296 | -0.0799 | -48.7037
-9.5 | -0.5887 | 0.01245 | -0.0787 | -47.2851
-9 | -0.5458 | 0.01198 | -0.0775 | -45.5593
-8.5 | -0.5016 | 0.01154 | -0.0765 | -43.4662
-8 | -0.457 | 0.01113 | -0.0755 | -41.0602
-7.5 | -0.4128 | 0.01073 | -0.0744 | -38.4716
-7 | -0.3688 | 0.01033 | -0.0732 | -35.7018
-6.5 | -0.325 | 0.00991 | -0.0719 | -32.7952
-6 | -0.2832 | 0.00946 | -0.0703 | -29.9366
-5.5 | -0.2462 | 0.00891 | -0.0677 | -27.6319
-5 | -0.209 | 0.00839 | -0.0651 | -24.9106
-4.5 | -0.1748 | 0.00785 | -0.0619 | -22.2675
-4 | -0.1452 | 0.00724 | -0.0577 | -20.0552
-3.5 | -0.1247 | 0.00648 | -0.0516 | -19.2438
-3 | -0.111 | 0.00572 | -0.0439 | -19.4056
-2 | -0.1175 | 0.00426 | -0.0201 | -27.5822
-1.5 | -0.0902 | 0.00366 | -0.0146 | -24.6448
-1 | -0.0323 | 0.00365 | -0.0156 | -8.8493
-0.5 | 0.0271 | 0.0037 | -0.0169 | 7.3243
0 | 0.0853 | 0.00372 | -0.018 | 22.9301
0.5 | 0.1441 | 0.00375 | -0.019 | 38.4267
1 | 0.2026 | 0.00371 | -0.0202 | 54.6092
1.5 | 0.2607 | 0.00368 | -0.0212 | 70.8424
2 | 0.3176 | 0.00369 | -0.0221 | 86.0705
2.5 | 0.3626 | 0.00387 | -0.0203 | 93.6951
3 | 0.3385 | 0.00464 | -0.0036 | 72.9526
3.5 | 0.3153 | 0.00582 | 0.012 | 54.1753
4 | 0.3122 | 0.00696 | 0.0229 | 44.8563
4.5 | 0.3259 | 0.00791 | 0.0301 | 41.201
5 | 0.3462 | 0.0088 | 0.0358 | 39.3409
5.5 | 0.373 | 0.00959 | 0.0403 | 38.8947
6 | 0.4033 | 0.01036 | 0.0439 | 38.9286
6.5 | 0.4369 | 0.01107 | 0.0469 | 39.467
7 | 0.4726 | 0.01173 | 0.0495 | 40.2899
7.5 | 0.5088 | 0.01241 | 0.0518 | 40.9992
8 | 0.548 | 0.013 | 0.0537 | 42.1538
8.5 | 0.5893 | 0.01355 | 0.0551 | 43.4908
9 | 0.6313 | 0.01409 | 0.0563 | 44.8048
9.5 | 0.6716 | 0.0147 | 0.0578 | 45.6871
10 | 0.7123 | 0.01531 | 0.0591 | 46.5251
10.5 | 0.7529 | 0.01594 | 0.0604 | 47.2334
11 | 0.7945 | 0.01656 | 0.0614 | 47.9771
11.5 | 0.8326 | 0.01732 | 0.0629 | 48.0716
12 | 0.8715 | 0.01807 | 0.0642 | 48.2291
12.5 | 0.9111 | 0.0188 | 0.0653 | 48.4628
13 | 0.9481 | 0.01968 | 0.0667 | 48.1758
13.5 | 0.984 | 0.02058 | 0.0682 | 47.8134
14 | 1.0193 | 0.02153 | 0.0697 | 47.3432
14.5 | 1.0535 | 0.02254 | 0.0712 | 46.7391
15 | 1.0838 | 0.0238 | 0.0731 | 45.5378
15.5 | 1.115 | 0.02507 | 0.0747 | 44.4755
16 | 1.1432 | 0.02653 | 0.0765 | 43.0908
16.5 | 1.1714 | 0.02801 | 0.0782 | 41.8208
17 | 1.1969 | 0.02968 | 0.08 | 40.3268
17.5 | 1.2196 | 0.03161 | 0.0819 | 38.5827
18 | 1.2455 | 0.03341 | 0.0832 | 37.2793
18.5 | 1.2669 | 0.03551 | 0.0848 | 35.6773
19 | 1.2858 | 0.03793 | 0.0862 | 33.8993
19.5 | 1.3047 | 0.04043 | 0.0875 | 32.2706
20 | 1.3168 | 0.04351 | 0.0888 | 30.2643

## 66. Re 4M Mach 0.10 (1)
BIGFOIL.COM POLAR EXPORT
NACA67-119 a=0.6
NACA67-119 a=0.6 |  |  |  | Cl Max: | 1.406 | at alpha= | 14.5 | deg
JavaFoil+Calcfoil stall+Eppler ext transition |  |  |  | L/D Max: | 117.523 | at alpha= | 3.5 | deg
Re: | 4000000 |  |  | Cd Min: | 0.00325 | at alpha= | 1 | deg
Mach: | 0.1 |  |  | Cl=0 at alpha= | -0.73016 | deg
|  |  |  | @ Cl=0.1, Cd= | 0.0034851
|  |  |  | @ Cl=0.4, Cd= | 0.0037862
|  |  |  | @ Cl=0.6, Cd= | 0.0059188
alpha (deg) | Cl | Cd | Cm | Cl/Cd
-20 | -1.033 | 0.13265 | 0.029 | -7.785
-19.5 | -1.06 | 0.11939 | 0.03 | -8.878
-19 | -1.094 | 0.10153 | 0.03 | -10.772
-18.5 | -1.129 | 0.08448 | 0.031 | -13.36
-18 | -1.212 | 0.04777 | 0.034 | -25.364
-17.5 | -1.266 | 0.03353 | 0.034 | -37.749
-17 | -1.282 | 0.0301 | 0.033 | -42.59
-16.5 | -1.293 | 0.02783 | 0.032 | -46.466
-16 | -1.301 | 0.02544 | 0.031 | -51.158
-15.5 | -1.305 | 0.02371 | 0.029 | -55.026
-15 | -1.304 | 0.02234 | 0.028 | -58.36
-14.5 | -1.298 | 0.02103 | 0.027 | -61.727
-14 | -1.288 | 0.01994 | 0.025 | -64.589
-13.5 | -1.274 | 0.01899 | 0.024 | -67.069
-13 | -1.255 | 0.0181 | 0.023 | -69.357
-12.5 | -1.232 | 0.01719 | 0.021 | -71.662
-12 | -1.203 | 0.01632 | 0.02 | -73.702
-11.5 | -1.17 | 0.01561 | 0.018 | -74.982
-11 | -1.134 | 0.01496 | 0.017 | -75.833
-10.5 | -1.096 | 0.0143 | 0.015 | -76.613
-10 | -1.054 | 0.01365 | 0.014 | -77.227
-9.5 | -1.01 | 0.0131 | 0.012 | -77.106
-9 | -0.963 | 0.01253 | 0.011 | -76.912
-8.5 | -0.915 | 0.01188 | 0.009 | -76.999
-8 | -0.864 | 0.01145 | 0.008 | -75.443
-7.5 | -0.811 | 0.01093 | 0.006 | -74.192
-7 | -0.757 | 0.01053 | 0.005 | -71.854
-6.5 | -0.701 | 0.01015 | 0.003 | -69.041
-6 | -0.644 | 0.00984 | 0.002 | -65.461
-5.5 | -0.586 | 0.00928 | 0 | -63.084
-5 | -0.527 | 0.00897 | -0.001 | -58.728
-4.5 | -0.466 | 0.00865 | -0.003 | -53.908
-4 | -0.406 | 0.00641 | -0.005 | -63.373
-3.5 | -0.345 | 0.00505 | -0.006 | -68.414
-3 | -0.285 | 0.00354 | -0.008 | -80.452
-2.5 | -0.223 | 0.00348 | -0.009 | -63.846
-2 | -0.16 | 0.00347 | -0.011 | -46.076
-1.5 | -0.097 | 0.00346 | -0.013 | -28.082
-1 | -0.034 | 0.00345 | -0.014 | -9.837
-0.5 | 0.029 | 0.00345 | -0.016 | 8.514
0 | 0.092 | 0.00348 | -0.017 | 26.575
0.5 | 0.155 | 0.00352 | -0.019 | 44.163
1 | 0.218 | 0.00325 | -0.021 | 67.288
1.5 | 0.281 | 0.00332 | -0.022 | 84.83
2 | 0.344 | 0.00352 | -0.024 | 97.792
2.5 | 0.405 | 0.00381 | -0.025 | 106.292
3 | 0.466 | 0.00413 | -0.027 | 112.928
3.5 | 0.528 | 0.00449 | -0.029 | 117.523
4 | 0.587 | 0.00565 | -0.03 | 103.949
4.5 | 0.646 | 0.00687 | -0.032 | 94.157
5 | 0.705 | 0.00837 | -0.033 | 84.314
5.5 | 0.764 | 0.0105 | -0.035 | 72.713
6 | 0.822 | 0.01089 | -0.036 | 75.472
6.5 | 0.879 | 0.01132 | -0.038 | 77.611
7 | 0.933 | 0.01175 | -0.039 | 79.422
7.5 | 0.986 | 0.01225 | -0.041 | 80.487
8 | 1.037 | 0.01275 | -0.042 | 81.337
8.5 | 1.085 | 0.01325 | -0.044 | 81.918
9 | 1.131 | 0.01377 | -0.045 | 82.175
9.5 | 1.174 | 0.01431 | -0.047 | 82.08
10 | 1.214 | 0.01488 | -0.048 | 81.625
10.5 | 1.251 | 0.01554 | -0.05 | 80.518
11 | 1.284 | 0.01679 | -0.051 | 76.485
11.5 | 1.314 | 0.01755 | -0.052 | 74.836
12 | 1.339 | 0.01839 | -0.054 | 72.819
12.5 | 1.361 | 0.01929 | -0.055 | 70.563
13 | 1.378 | 0.02021 | -0.057 | 68.21
13.5 | 1.392 | 0.02123 | -0.058 | 65.569
14 | 1.401 | 0.02244 | -0.059 | 62.422
14.5 | 1.406 | 0.02351 | -0.06 | 59.798
15 | 1.406 | 0.02488 | -0.062 | 56.521
15.5 | 1.403 | 0.02631 | -0.063 | 53.32
16 | 1.395 | 0.02801 | -0.064 | 49.809
16.5 | 1.383 | 0.03031 | -0.065 | 45.612
17 | 1.369 | 0.03193 | -0.066 | 42.88
17.5 | 1.352 | 0.03388 | -0.067 | 39.886
18 | 1.324 | 0.03909 | -0.068 | 33.884
18.5 | 1.278 | 0.04904 | -0.067 | 26.067
19 | 1.188 | 0.08292 | -0.062 | 14.321
19.5 | 1.135 | 0.10763 | -0.058 | 10.541

## 67. Re 4M Mach 0.10 (2)
BIGFOIL.COM POLAR EXPORT
NACA67-119 a=0.6
NACA67-119 a=0.6 |  |  |  | Cl Max: | 1.3097 | at alpha= | 20 | deg
XFOIL ncrit=9 |  |  |  | L/D Max: | 94.1602 | at alpha= | 2.5 | deg
Re: | 4000000 |  |  | Cd Min: | 0.04544 | at alpha= | 20 | deg
Mach: | 0.1 |  |  | Cl=0 at alpha= | -0.72781 | deg
|  |  |  | @ Cl=0.1, Cd= | 0.0037472
|  |  |  | @ Cl=0.4, Cd= | 0.010476
|  |  |  | @ Cl=0.6, Cd= | 0.013839
alpha (deg) | Cl | Cd | Cm | Cl/Cd
-20 | -1.2598 | 0.03893 | -0.1135 | -32.3606
-19.5 | -1.2449 | 0.03608 | -0.1123 | -34.5039
-19 | -1.226 | 0.03364 | -0.111 | -36.4447
-18.5 | -1.2054 | 0.03144 | -0.1094 | -38.3397
-18 | -1.1825 | 0.02949 | -0.1077 | -40.0983
-17.5 | -1.1573 | 0.02776 | -0.106 | -41.6895
-17 | -1.1349 | 0.02594 | -0.1038 | -43.751
-16.5 | -1.1087 | 0.02434 | -0.1018 | -45.5505
-16 | -1.0803 | 0.02292 | -0.0999 | -47.1335
-15.5 | -1.0478 | 0.02175 | -0.0982 | -48.1747
-15 | -1.0157 | 0.02062 | -0.0964 | -49.258
-14.5 | -0.9794 | 0.01969 | -0.095 | -49.741
-14 | -0.9463 | 0.01866 | -0.093 | -50.7128
-13.5 | -0.9106 | 0.01776 | -0.0913 | -51.2725
-13 | -0.8729 | 0.01697 | -0.0897 | -51.4378
-12.5 | -0.8354 | 0.01621 | -0.0881 | -51.5361
-12 | -0.7964 | 0.01551 | -0.0865 | -51.3475
-11.5 | -0.7559 | 0.01485 | -0.0852 | -50.9024
-11 | -0.7157 | 0.01419 | -0.0837 | -50.4369
-10.5 | -0.6746 | 0.01359 | -0.0824 | -49.6394
-10 | -0.6312 | 0.01308 | -0.0813 | -48.2569
-9.5 | -0.5878 | 0.01258 | -0.0802 | -46.725
-9 | -0.5447 | 0.01209 | -0.0789 | -45.0538
-8.5 | -0.5008 | 0.01164 | -0.0778 | -43.0241
-8 | -0.4559 | 0.01122 | -0.0768 | -40.6328
-7.5 | -0.4109 | 0.01082 | -0.0757 | -37.976
-7 | -0.3667 | 0.01041 | -0.0745 | -35.2257
-6.5 | -0.3231 | 0.00999 | -0.0731 | -32.3423
-6 | -0.2807 | 0.00955 | -0.0715 | -29.3927
-5.5 | -0.243 | 0.00899 | -0.069 | -27.03
-5 | -0.2062 | 0.00846 | -0.0663 | -24.3735
-4.5 | -0.1716 | 0.00793 | -0.0631 | -21.6393
-4 | -0.1423 | 0.0073 | -0.0587 | -19.4932
-3.5 | -0.1217 | 0.00653 | -0.0526 | -18.6371
-3 | -0.1079 | 0.00575 | -0.0449 | -18.7652
-2.5 | -0.1064 | 0.00499 | -0.0342 | -21.3226
-2 | -0.1175 | 0.00427 | -0.0204 | -27.5176
-1.5 | -0.0907 | 0.00367 | -0.0147 | -24.7139
-1 | -0.0325 | 0.00366 | -0.0157 | -8.8798
-0.5 | 0.0272 | 0.00371 | -0.017 | 7.3315
0 | 0.0858 | 0.00374 | -0.0181 | 22.9412
0.5 | 0.1449 | 0.00377 | -0.0191 | 38.435
1 | 0.2037 | 0.00373 | -0.0202 | 54.6113
1.5 | 0.2621 | 0.00369 | -0.0213 | 71.0298
2 | 0.3192 | 0.0037 | -0.0221 | 86.2703
2.5 | 0.3644 | 0.00387 | -0.0203 | 94.1602
3 | 0.3392 | 0.00464 | -0.0033 | 73.1034
3.5 | 0.3142 | 0.00586 | 0.0127 | 53.6177
4 | 0.3101 | 0.00703 | 0.0238 | 44.111
4.5 | 0.3239 | 0.00798 | 0.031 | 40.589
5 | 0.3433 | 0.00891 | 0.037 | 38.5297
5.5 | 0.371 | 0.00969 | 0.0413 | 38.2869
6 | 0.4005 | 0.01049 | 0.0451 | 38.1792
6.5 | 0.4351 | 0.01118 | 0.048 | 38.9177
7 | 0.4713 | 0.01185 | 0.0505 | 39.7722
8 | 0.5469 | 0.01314 | 0.0548 | 41.621
8.5 | 0.5886 | 0.01369 | 0.0562 | 42.9949
9 | 0.6307 | 0.01424 | 0.0576 | 44.2907
9.5 | 0.6707 | 0.01488 | 0.0591 | 45.0739
10 | 0.7122 | 0.01548 | 0.0604 | 46.0078
10.5 | 0.7535 | 0.01612 | 0.0617 | 46.7432
11 | 0.7945 | 0.01678 | 0.0629 | 47.348
11.5 | 0.8325 | 0.01757 | 0.0645 | 47.3819
12 | 0.8726 | 0.0183 | 0.0657 | 47.6831
12.5 | 0.9123 | 0.01906 | 0.0669 | 47.8646
13 | 0.9479 | 0.02002 | 0.0686 | 47.3477
13.5 | 0.9854 | 0.0209 | 0.07 | 47.1483
14 | 1.0205 | 0.02189 | 0.0716 | 46.6195
14.5 | 1.0536 | 0.023 | 0.0733 | 45.8087
15 | 1.0852 | 0.02424 | 0.0751 | 44.769
15.5 | 1.1135 | 0.02571 | 0.0772 | 43.31
16 | 1.1442 | 0.02709 | 0.0788 | 42.237
16.5 | 1.1695 | 0.02881 | 0.0808 | 40.5935
17 | 1.1959 | 0.0305 | 0.0826 | 39.2098
17.5 | 1.2196 | 0.03245 | 0.0844 | 37.584
18.5 | 1.2652 | 0.03664 | 0.0875 | 34.5306
19 | 1.283 | 0.03925 | 0.089 | 32.6879
19.5 | 1.3011 | 0.04191 | 0.0902 | 31.0451
20 | 1.3097 | 0.04544 | 0.0916 | 28.8226

## 68. Re 4M Mach 0.25 (1)
BIGFOIL.COM POLAR EXPORT
NACA67-119 a=0.6
NACA67-119 a=0.6 |  |  |  | Cl Max: | 1.321 | at alpha= | 12.5 | deg
JavaFoil+Calcfoil stall+Eppler ext transition |  |  |  | L/D Max: | 124.057 | at alpha= | 3.5 | deg
Re: | 4000000 |  |  | Cd Min: | 0.00343 | at alpha= | 2 | deg
Mach: | 0.25 |  |  | Cl=0 at alpha= | -0.73077 | deg
|  |  |  | @ Cl=0.1, Cd= | 0.0035323
|  |  |  | @ Cl=0.4, Cd= | 0.0037787
|  |  |  | @ Cl=0.6, Cd= | 0.006188
alpha (deg) | Cl | Cd | Cm | Cl/Cd
-18.5 | -0.763 | 0.14554 | 0.023 | -5.241
-18 | -0.813 | 0.1336 | 0.023 | -6.084
-17.5 | -0.86 | 0.12294 | 0.023 | -6.992
-17 | -0.901 | 0.11456 | 0.023 | -7.866
-16.5 | -0.945 | 0.10102 | 0.024 | -9.356
-16 | -1.009 | 0.07436 | 0.026 | -13.566
-15.5 | -1.142 | 0.031 | 0.03 | -36.828
-15 | -1.173 | 0.02706 | 0.029 | -43.339
-14.5 | -1.194 | 0.02456 | 0.027 | -48.628
-14 | -1.208 | 0.02283 | 0.026 | -52.895
-13.5 | -1.213 | 0.02119 | 0.025 | -57.259
-13 | -1.212 | 0.01987 | 0.023 | -61
-12.5 | -1.203 | 0.01873 | 0.022 | -64.235
-12 | -1.184 | 0.01777 | 0.02 | -66.643
-11.5 | -1.16 | 0.01681 | 0.019 | -69.027
-11 | -1.132 | 0.01597 | 0.017 | -70.884
-10.5 | -1.099 | 0.01519 | 0.016 | -72.328
-10 | -1.062 | 0.01448 | 0.014 | -73.337
-9.5 | -1.021 | 0.01379 | 0.013 | -74.083
-9 | -0.977 | 0.01318 | 0.011 | -74.124
-8.5 | -0.93 | 0.01261 | 0.01 | -73.788
-8 | -0.88 | 0.01194 | 0.008 | -73.758
-7.5 | -0.828 | 0.01149 | 0.007 | -72.025
-7 | -0.774 | 0.01093 | 0.005 | -70.751
-6.5 | -0.717 | 0.01028 | 0.003 | -69.759
-6 | -0.66 | 0.0099 | 0.002 | -66.634
-5.5 | -0.6 | 0.00943 | 0 | -63.629
-5 | -0.54 | 0.00909 | -0.001 | -59.393
-4.5 | -0.478 | 0.00907 | -0.003 | -52.758
-4 | -0.417 | 0.00703 | -0.005 | -59.22
-3.5 | -0.354 | 0.00582 | -0.006 | -60.851
-3 | -0.292 | 0.0036 | -0.008 | -81.153
-2.5 | -0.228 | 0.00353 | -0.01 | -64.62
-2 | -0.164 | 0.00352 | -0.011 | -46.578
-1.5 | -0.1 | 0.00351 | -0.013 | -28.437
-1 | -0.035 | 0.0035 | -0.015 | -9.951
-0.5 | 0.03 | 0.0035 | -0.016 | 8.597
0 | 0.095 | 0.00353 | -0.018 | 26.896
0.5 | 0.16 | 0.00356 | -0.02 | 44.845
1 | 0.224 | 0.00362 | -0.021 | 61.913
1.5 | 0.289 | 0.00368 | -0.023 | 78.461
2 | 0.353 | 0.00343 | -0.024 | 102.871
2.5 | 0.415 | 0.00389 | -0.026 | 106.773
3 | 0.479 | 0.00408 | -0.028 | 117.263
3.5 | 0.541 | 0.00436 | -0.029 | 124.057
4 | 0.602 | 0.00625 | -0.031 | 96.24
4.5 | 0.663 | 0.00767 | -0.032 | 86.448
5 | 0.723 | 0.00887 | -0.034 | 81.5
5.5 | 0.783 | 0.01085 | -0.036 | 72.142
6 | 0.842 | 0.01128 | -0.037 | 74.642
6.5 | 0.9 | 0.01176 | -0.039 | 76.524
7 | 0.955 | 0.01227 | -0.04 | 77.835
7.5 | 1.007 | 0.0128 | -0.042 | 78.732
8 | 1.057 | 0.01332 | -0.043 | 79.394
8.5 | 1.104 | 0.01387 | -0.045 | 79.652
9 | 1.148 | 0.01445 | -0.046 | 79.417
9.5 | 1.188 | 0.01509 | -0.048 | 78.727
10 | 1.223 | 0.0158 | -0.049 | 77.436
10.5 | 1.254 | 0.01709 | -0.051 | 73.332
11 | 1.279 | 0.01796 | -0.052 | 71.228
11.5 | 1.299 | 0.01888 | -0.054 | 68.811
12 | 1.313 | 0.01993 | -0.055 | 65.888
12.5 | 1.321 | 0.02105 | -0.057 | 62.721
13 | 1.321 | 0.02225 | -0.058 | 59.4
13.5 | 1.315 | 0.02359 | -0.059 | 55.748
14 | 1.302 | 0.02509 | -0.061 | 51.911
14.5 | 1.282 | 0.02699 | -0.062 | 47.499
15 | 1.254 | 0.02902 | -0.063 | 43.22
15.5 | 1.219 | 0.03188 | -0.064 | 38.238
16 | 1.176 | 0.03574 | -0.065 | 32.896
16.5 | 1.043 | 0.07246 | -0.057 | 14.398
17 | 0.948 | 0.11252 | -0.048 | 8.426
17.5 | 0.894 | 0.12628 | -0.046 | 7.081

## 69. Re 4M Mach 0.25 (2)
BIGFOIL.COM POLAR EXPORT
NACA67-119 a=0.6
NACA67-119 a=0.6 |  |  |  | Cl Max: | 1.2576 | at alpha= | 19.5 | deg
XFOIL ncrit=9 |  |  |  | L/D Max: | 95.5499 | at alpha= | 2.5 | deg
Re: | 4000000 |  |  | Cd Min: | 0.05979 | at alpha= | 20 | deg
Mach: | 0.25 |  |  | Cl=0 at alpha= | -0.72594 | deg
|  |  |  | @ Cl=0.1, Cd= | 0.0038557
|  |  |  | @ Cl=0.4, Cd= | 0.011287
|  |  |  | @ Cl=0.6, Cd= | 0.014791
alpha (deg) | Cl | Cd | Cm | Cl/Cd
-20 | -1.179 | 0.05348 | -0.1286 | -22.0456
-19.5 | -1.1784 | 0.04819 | -0.1288 | -24.4532
-19 | -1.1775 | 0.04333 | -0.1281 | -27.1752
-18.5 | -1.1694 | 0.03942 | -0.1268 | -29.6651
-18 | -1.1581 | 0.03599 | -0.1248 | -32.1784
-17 | -1.1187 | 0.03078 | -0.1205 | -36.345
-16.5 | -1.0966 | 0.02851 | -0.118 | -38.4637
-16 | -1.0721 | 0.0265 | -0.1154 | -40.4566
-15.5 | -1.0473 | 0.02459 | -0.1125 | -42.5905
-15 | -1.0185 | 0.023 | -0.1099 | -44.2826
-14.5 | -0.9842 | 0.02173 | -0.1076 | -45.2922
-14 | -0.9498 | 0.02053 | -0.1052 | -46.264
-13.5 | -0.912 | 0.01952 | -0.1031 | -46.7213
-13 | -0.8764 | 0.01843 | -0.1007 | -47.5529
-12.5 | -0.8395 | 0.01747 | -0.0984 | -48.0538
-12 | -0.7976 | 0.0167 | -0.0967 | -47.7605
-11.5 | -0.758 | 0.01584 | -0.0946 | -47.8535
-11 | -0.7164 | 0.01512 | -0.0928 | -47.381
-10.5 | -0.6734 | 0.01445 | -0.0911 | -46.6021
-10 | -0.6296 | 0.01383 | -0.0895 | -45.5242
-9.5 | -0.5855 | 0.01326 | -0.088 | -44.1554
-9 | -0.5409 | 0.01271 | -0.0865 | -42.557
-8.5 | -0.4941 | 0.01226 | -0.0853 | -40.3018
-8 | -0.4491 | 0.01176 | -0.0839 | -38.1888
-7.5 | -0.4032 | 0.01131 | -0.0826 | -35.6499
-7 | -0.3572 | 0.01088 | -0.0812 | -32.8309
-6.5 | -0.3112 | 0.01046 | -0.0799 | -29.7514
-6 | -0.2676 | 0.00999 | -0.0781 | -26.7868
-5.5 | -0.2292 | 0.00942 | -0.0754 | -24.3312
-5 | -0.1903 | 0.00889 | -0.0727 | -21.4061
-4.5 | -0.1552 | 0.00833 | -0.0693 | -18.6315
-4 | -0.1253 | 0.00763 | -0.0648 | -16.422
-3.5 | -0.1045 | 0.00682 | -0.0585 | -15.3226
-3 | -0.0917 | 0.00598 | -0.0504 | -15.3344
-2.5 | -0.0936 | 0.00507 | -0.0389 | -18.4615
-2 | -0.1176 | 0.00431 | -0.0219 | -27.2854
-1.5 | -0.0934 | 0.00372 | -0.0153 | -25.1075
-1 | -0.0336 | 0.00372 | -0.0162 | -9.0323
-0.5 | 0.0277 | 0.0038 | -0.0175 | 7.2895
0 | 0.0883 | 0.00385 | -0.0186 | 22.9351
0.5 | 0.1493 | 0.00388 | -0.0196 | 38.4794
1 | 0.2095 | 0.00384 | -0.0207 | 54.5573
1.5 | 0.2696 | 0.00377 | -0.0217 | 71.5119
2 | 0.3276 | 0.00377 | -0.0223 | 86.8966
2.5 | 0.3736 | 0.00391 | -0.0203 | 95.5499
3 | 0.3414 | 0.00468 | -0.0014 | 72.9487
3.5 | 0.3091 | 0.00607 | 0.0162 | 50.9226
4 | 0.299 | 0.00741 | 0.0286 | 40.3509
4.5 | 0.3129 | 0.00841 | 0.0361 | 37.2057
5 | 0.332 | 0.00939 | 0.0424 | 35.3568
5.5 | 0.3581 | 0.01028 | 0.0472 | 34.8346
6 | 0.3904 | 0.01106 | 0.0508 | 35.2984
6.5 | 0.4242 | 0.01186 | 0.0541 | 35.7673
7 | 0.4606 | 0.01261 | 0.0569 | 36.5266
7.5 | 0.4999 | 0.01328 | 0.0592 | 37.6431
8 | 0.5406 | 0.01393 | 0.0612 | 38.8083
8.5 | 0.583 | 0.01455 | 0.0629 | 40.0687
9 | 0.6261 | 0.01516 | 0.0645 | 41.2995
9.5 | 0.6702 | 0.01576 | 0.0659 | 42.5254
10 | 0.7105 | 0.01652 | 0.0678 | 43.0085
10.5 | 0.7534 | 0.01722 | 0.0693 | 43.7515
11 | 0.7952 | 0.01799 | 0.0709 | 44.2023
11.5 | 0.836 | 0.01881 | 0.0726 | 44.4444
12 | 0.8757 | 0.01971 | 0.0744 | 44.4292
12.5 | 0.915 | 0.02068 | 0.0762 | 44.2456
13 | 0.9539 | 0.02168 | 0.078 | 43.9991
13.5 | 0.9897 | 0.02286 | 0.0801 | 43.294
14 | 1.0244 | 0.02411 | 0.0822 | 42.4886
14.5 | 1.055 | 0.0256 | 0.0847 | 41.2109
15 | 1.0868 | 0.0271 | 0.087 | 40.1033
15.5 | 1.1145 | 0.02891 | 0.0895 | 38.5507
16 | 1.1405 | 0.03092 | 0.0919 | 36.8855
16.5 | 1.1665 | 0.03302 | 0.0941 | 35.3271
17 | 1.1917 | 0.03522 | 0.0961 | 33.8359
17.5 | 1.2106 | 0.03795 | 0.0984 | 31.8999
18 | 1.2292 | 0.04088 | 0.1002 | 30.0685
18.5 | 1.2424 | 0.04435 | 0.1019 | 28.0135
19 | 1.2479 | 0.0486 | 0.1035 | 25.677
19.5 | 1.2576 | 0.05282 | 0.1042 | 23.8092
20 | 1.2404 | 0.05979 | 0.1044 | 20.7459

## 70. Re 4M Mach 0.50 (1)
BIGFOIL.COM POLAR EXPORT
NACA67-119 a=0.6
NACA67-119 a=0.6 |  |  |  | Cl Max: | 1.176 | at alpha= | 20 | deg
JavaFoil+Calcfoil stall+Eppler ext transition |  |  |  | L/D Max: | 118.599 | at alpha= | 3.5 | deg
Re: | 4000000 |  |  | Cd Min: | 0.00373 | at alpha= | -1 | deg
Mach: | 0.5 |  |  | Cl=0 at alpha= | -0.73288 | deg
|  |  |  | @ Cl=0.1, Cd= | 0.0037583
|  |  |  | @ Cl=0.4, Cd= | 0.0041126
|  |  |  | @ Cl=0.6, Cd= | 0.0050648
alpha (deg) | Cl | Cd | Cm | Cl/Cd
-20 | -1.093 | 0.16217 | 0.029 | -6.741
-19.5 | -1.065 | 0.15804 | 0.028 | -6.742
-19 | -1.042 | 0.15794 | 0.028 | -6.598
-18.5 | -1.012 | 0.15092 | 0.027 | -6.704
-18 | -0.98 | 0.14658 | 0.024 | -6.688
-17.5 | -0.952 | 0.14299 | 0.023 | -6.659
-17 | -0.924 | 0.13863 | 0.022 | -6.667
-16.5 | -0.898 | 0.1348 | 0.022 | -6.662
-16 | -0.867 | 0.12621 | 0.02 | -6.871
-15.5 | -0.839 | 0.12325 | 0.019 | -6.807
-15 | -0.811 | 0.11947 | 0.018 | -6.787
-14.5 | -0.783 | 0.11423 | 0.017 | -6.856
-14 | -0.755 | 0.11158 | 0.016 | -6.769
-13.5 | -0.725 | 0.10649 | 0.014 | -6.813
-13 | -0.698 | 0.09931 | 0.013 | -7.025
-12.5 | -0.67 | 0.096 | 0.013 | -6.976
-12 | -0.642 | 0.09519 | 0.012 | -6.744
-11.5 | -0.613 | 0.08692 | 0.01 | -7.052
-11 | -0.585 | 0.0758 | 0.01 | -7.722
-10.5 | -0.557 | 0.08 | 0.009 | -6.961
-10 | -0.53 | 0.06895 | 0.008 | -7.684
-9.5 | -0.602 | 0.01913 | 0.014 | -31.458
-9 | -0.752 | 0.05862 | 0.006 | -12.823
-8.5 | -0.927 | 0.01594 | 0.011 | -58.183
-8 | -0.912 | 0.01487 | 0.009 | -61.332
-7.5 | -0.878 | 0.01393 | 0.007 | -63.063
-7 | -0.833 | 0.01294 | 0.005 | -64.389
-6.5 | -0.781 | 0.01227 | 0.004 | -63.653
-6 | -0.723 | 0.01162 | 0.002 | -62.237
-5.5 | -0.661 | 0.01112 | 0 | -59.501
-5 | -0.597 | 0.0107 | -0.002 | -55.794
-4.5 | -0.53 | 0.01022 | -0.003 | -51.892
-4 | -0.462 | 0.0098 | -0.005 | -47.134
-3.5 | -0.393 | 0.00731 | -0.007 | -53.778
-3 | -0.325 | 0.00389 | -0.009 | -83.43
-2.5 | -0.254 | 0.0038 | -0.011 | -66.863
-2 | -0.182 | 0.00376 | -0.013 | -48.521
-1.5 | -0.111 | 0.00375 | -0.014 | -29.599
-1 | -0.039 | 0.00373 | -0.016 | -10.402
-0.5 | 0.034 | 0.00374 | -0.018 | 8.971
0 | 0.106 | 0.00376 | -0.02 | 28.066
0.5 | 0.178 | 0.00384 | -0.022 | 46.23
1 | 0.25 | 0.00391 | -0.023 | 63.894
1.5 | 0.321 | 0.00399 | -0.025 | 80.52
2 | 0.393 | 0.00407 | -0.027 | 96.489
2.5 | 0.462 | 0.00449 | -0.029 | 102.829
3 | 0.532 | 0.00471 | -0.031 | 112.909
3.5 | 0.601 | 0.00507 | -0.032 | 118.599
4 | 0.668 | 0.00761 | -0.034 | 87.74
4.5 | 0.734 | 0.00954 | -0.036 | 76.944
5 | 0.8 | 0.01202 | -0.038 | 66.523
5.5 | 0.864 | 0.01264 | -0.039 | 68.382
6 | 0.926 | 0.01329 | -0.041 | 69.696
6.5 | 0.985 | 0.01396 | -0.043 | 70.584
7 | 1.036 | 0.01446 | -0.045 | 71.664
7.5 | 1.078 | 0.01526 | -0.046 | 70.652
8 | 1.108 | 0.01628 | -0.048 | 68.056
8.5 | 1.116 | 0.01723 | -0.05 | 64.777
9 | 1.083 | 0.01971 | -0.052 | 54.956
9.5 | 0.833 | 0.02229 | -0.053 | 37.363
10 | 0.614 | 0.06965 | -0.031 | 8.819
10.5 | 0.638 | 0.07652 | -0.027 | 8.336
11 | 0.667 | 0.0743 | -0.029 | 8.973
11.5 | 0.694 | 0.0839 | -0.03 | 8.276
12 | 0.722 | 0.09264 | -0.031 | 7.796
12.5 | 0.751 | 0.09492 | -0.033 | 7.91
13 | 0.779 | 0.09812 | -0.033 | 7.935
13.5 | 0.806 | 0.10497 | -0.034 | 7.68
14 | 0.836 | 0.10794 | -0.037 | 7.741
14.5 | 0.865 | 0.11725 | -0.039 | 7.378
15 | 0.891 | 0.11576 | -0.039 | 7.698
15.5 | 0.919 | 0.12517 | -0.04 | 7.342
16 | 0.949 | 0.12818 | -0.043 | 7.404
16.5 | 0.981 | 0.13499 | -0.046 | 7.266
17 | 1.004 | 0.1372 | -0.045 | 7.318
17.5 | 1.032 | 0.14029 | -0.046 | 7.354
18 | 1.064 | 0.14514 | -0.05 | 7.327
18.5 | 1.096 | 0.15104 | -0.053 | 7.257
19 | 1.116 | 0.15584 | -0.051 | 7.163
19.5 | 1.144 | 0.16063 | -0.052 | 7.124
20 | 1.176 | 0.16363 | -0.055 | 7.186

## 71. Re 4M Mach 0.50 (2)
BIGFOIL.COM POLAR EXPORT
NACA67-119 a=0.6
NACA67-119 a=0.6 |  |  |  | Cl Max: | 0.9516 | at alpha= | 13.5 | deg
XFOIL ncrit=9 |  |  |  | L/D Max: | 93.4689 | at alpha= | 2.5 | deg
Re: | 4000000 |  |  | Cd Min: | 0.13809 | at alpha= | 18.5 | deg
Mach: | 0.5 |  |  | Cl=0 at alpha= | -0.70343 | deg
|  |  |  | @ Cl=0.1, Cd= | 0.0043905
|  |  |  | @ Cl=0.4, Cd= | 0.015026
|  |  |  | @ Cl=0.6, Cd= | 0.018916
alpha (deg) | Cl | Cd | Cm | Cl/Cd
-17.5 | -0.4926 | 0.12796 | -0.119 | -3.8496
-17 | -0.5198 | 0.11533 | -0.1267 | -4.5071
-16.5 | -0.5529 | 0.10244 | -0.1346 | -5.3973
-16 | -0.5844 | 0.09 | -0.1421 | -6.4933
-15.5 | -0.6177 | 0.07719 | -0.1501 | -8.0023
-15 | -0.65 | 0.06533 | -0.1575 | -9.9495
-14.5 | -0.6821 | 0.05496 | -0.1622 | -12.4108
-14 | -0.723 | 0.0454 | -0.1638 | -15.9251
-13.5 | -0.7508 | 0.0381 | -0.1619 | -19.706
-13 | -0.7704 | 0.03223 | -0.1574 | -23.9032
-12.5 | -0.781 | 0.02751 | -0.1512 | -28.3897
-12 | -0.7713 | 0.02422 | -0.1449 | -31.8456
-11.5 | -0.748 | 0.02179 | -0.139 | -34.3277
-11 | -0.7122 | 0.02005 | -0.1341 | -35.5212
-10.5 | -0.6699 | 0.01868 | -0.1298 | -35.8619
-10 | -0.6244 | 0.01753 | -0.1259 | -35.6189
-9.5 | -0.5757 | 0.01657 | -0.1226 | -34.7435
-9 | -0.5249 | 0.01575 | -0.1197 | -33.327
-8.5 | -0.475 | 0.01496 | -0.1168 | -31.7513
-8 | -0.4229 | 0.01429 | -0.1144 | -29.5941
-7.5 | -0.3707 | 0.01367 | -0.1121 | -27.1178
-7 | -0.3186 | 0.01309 | -0.1099 | -24.3392
-6.5 | -0.2677 | 0.01253 | -0.1076 | -21.3647
-6 | -0.2157 | 0.01205 | -0.1056 | -17.9004
-5.5 | -0.1685 | 0.01142 | -0.1029 | -14.7548
-5 | -0.128 | 0.01066 | -0.0992 | -12.0075
-4.5 | -0.0868 | 0.00999 | -0.0955 | -8.6887
-4 | -0.0557 | 0.00915 | -0.0901 | -6.0874
-3 | -0.0243 | 0.00716 | -0.0731 | -3.3939
-2.5 | -0.0472 | 0.00572 | -0.0567 | -8.2517
-2 | -0.1114 | 0.00445 | -0.0304 | -25.0337
-1.5 | -0.1054 | 0.00408 | -0.018 | -25.8333
-1 | -0.0398 | 0.00416 | -0.0184 | -9.5673
-0.5 | 0.0273 | 0.00426 | -0.0191 | 6.4085
0 | 0.0963 | 0.00439 | -0.0202 | 21.9362
0.5 | 0.1656 | 0.0044 | -0.0214 | 37.6364
1 | 0.2327 | 0.00427 | -0.0221 | 54.4965
1.5 | 0.2972 | 0.00421 | -0.0222 | 70.5938
2 | 0.357 | 0.0042 | -0.0213 | 85
2.5 | 0.3907 | 0.00418 | -0.0147 | 93.4689
3 | 0.3463 | 0.00516 | 0.0077 | 67.1124
3.5 | 0.2821 | 0.00728 | 0.0323 | 38.75
4 | 0.2676 | 0.00892 | 0.0464 | 30
4.5 | 0.2663 | 0.01046 | 0.0575 | 25.4589
5 | 0.2841 | 0.01169 | 0.065 | 24.3028
6 | 0.3465 | 0.01376 | 0.0752 | 25.1817
6.5 | 0.3864 | 0.01467 | 0.0788 | 26.3395
7 | 0.425 | 0.01568 | 0.0826 | 27.1046
7.5 | 0.4696 | 0.01659 | 0.0855 | 28.3062
8 | 0.5184 | 0.01741 | 0.0879 | 29.776
8.5 | 0.5671 | 0.01827 | 0.0904 | 31.04
9 | 0.615 | 0.01921 | 0.093 | 32.0146
9.5 | 0.662 | 0.02024 | 0.0959 | 32.7075
10 | 0.7103 | 0.02128 | 0.0987 | 33.3788
10.5 | 0.7545 | 0.02255 | 0.102 | 33.459
11 | 0.8013 | 0.0238 | 0.1052 | 33.6681
11.5 | 0.845 | 0.0253 | 0.1087 | 33.3992
12 | 0.8863 | 0.027 | 0.1125 | 32.8259
12.5 | 0.9211 | 0.02915 | 0.1169 | 31.5986
13 | 0.945 | 0.03204 | 0.1218 | 29.4944
13.5 | 0.9516 | 0.0361 | 0.1272 | 26.3601
14 | 0.9414 | 0.04157 | 0.1319 | 22.6461
14.5 | 0.9215 | 0.0483 | 0.135 | 19.0787
15 | 0.8926 | 0.05657 | 0.1357 | 15.7787
15.5 | 0.8586 | 0.06638 | 0.1335 | 12.9346
16 | 0.8284 | 0.07691 | 0.1289 | 10.771
16.5 | 0.7936 | 0.089 | 0.122 | 8.9169
17 | 0.7648 | 0.10119 | 0.1145 | 7.5581
17.5 | 0.7371 | 0.11358 | 0.1067 | 6.4897
18 | 0.7122 | 0.12575 | 0.0992 | 5.6636
18.5 | 0.6875 | 0.13809 | 0.0915 | 4.9786

## 72. Re 5M Mach 0.00 (1)
BIGFOIL.COM POLAR EXPORT
NACA67-119 a=0.6
NACA67-119 a=0.6 |  |  |  | Cl Max: | 1.425 | at alpha= | 15 | deg
JavaFoil+Calcfoil stall+Eppler ext transition |  |  |  | L/D Max: | 108.582 | at alpha= | 3 | deg
Re: | 5000000 |  |  | Cd Min: | 0.00292 | at alpha= | -0.5 | deg
Mach: | 0 |  |  | Cl=0 at alpha= | -0.73016 | deg
|  |  |  | @ Cl=0.1, Cd= | 0.0030267
|  |  |  | @ Cl=0.4, Cd= | 0.0040236
|  |  |  | @ Cl=0.6, Cd= | 0.0067563
alpha (deg) | Cl | Cd | Cm | Cl/Cd
-20 | -1.108 | 0.10496 | 0.033 | -10.553
-19.5 | -1.143 | 0.08673 | 0.033 | -13.179
-19 | -1.21 | 0.0549 | 0.035 | -22.041
-18.5 | -1.271 | 0.03656 | 0.036 | -34.761
-18 | -1.291 | 0.03255 | 0.035 | -39.653
-17.5 | -1.305 | 0.02948 | 0.034 | -44.251
-17 | -1.315 | 0.0272 | 0.033 | -48.334
-16.5 | -1.322 | 0.02516 | 0.032 | -52.546
-16 | -1.326 | 0.02348 | 0.031 | -56.465
-15.5 | -1.325 | 0.02205 | 0.029 | -60.09
-15 | -1.32 | 0.02085 | 0.028 | -63.3
-14.5 | -1.311 | 0.01971 | 0.027 | -66.504
-14 | -1.298 | 0.01877 | 0.025 | -69.171
-13.5 | -1.281 | 0.01791 | 0.024 | -71.54
-13 | -1.261 | 0.01711 | 0.023 | -73.696
-12.5 | -1.236 | 0.01627 | 0.021 | -75.939
-12 | -1.205 | 0.01545 | 0.02 | -78.018
-11.5 | -1.171 | 0.01477 | 0.018 | -79.269
-11 | -1.134 | 0.01417 | 0.017 | -80.031
-10.5 | -1.095 | 0.01357 | 0.015 | -80.701
-10 | -1.053 | 0.01296 | 0.014 | -81.262
-9.5 | -1.008 | 0.01247 | 0.012 | -80.865
-9 | -0.961 | 0.01188 | 0.011 | -80.951
-8.5 | -0.912 | 0.01132 | 0.009 | -80.587
-8 | -0.861 | 0.01084 | 0.008 | -79.466
-7.5 | -0.809 | 0.01042 | 0.006 | -77.588
-7 | -0.754 | 0.01006 | 0.005 | -74.947
-6.5 | -0.698 | 0.00971 | 0.003 | -71.903
-6 | -0.641 | 0.00939 | 0.002 | -68.35
-5.5 | -0.583 | 0.00909 | 0 | -64.222
-5 | -0.525 | 0.00881 | -0.001 | -59.565
-4.5 | -0.465 | 0.00854 | -0.003 | -54.416
-4 | -0.404 | 0.00677 | -0.005 | -59.712
-3.5 | -0.343 | 0.00603 | -0.006 | -56.988
-3 | -0.282 | 0.0045 | -0.008 | -62.735
-2.5 | -0.222 | 0.00301 | -0.009 | -73.678
-2 | -0.159 | 0.00327 | -0.011 | -48.688
-1.5 | -0.097 | 0.00326 | -0.013 | -29.67
-1 | -0.034 | 0.00327 | -0.014 | -10.353
-0.5 | 0.029 | 0.00292 | -0.016 | 9.999
0 | 0.092 | 0.003 | -0.017 | 30.66
0.5 | 0.155 | 0.00321 | -0.019 | 48.303
1 | 0.218 | 0.00325 | -0.021 | 66.995
1.5 | 0.28 | 0.00337 | -0.022 | 83.23
2 | 0.342 | 0.0039 | -0.024 | 87.857
2.5 | 0.403 | 0.00403 | -0.025 | 100.012
3 | 0.464 | 0.00428 | -0.027 | 108.582
3.5 | 0.524 | 0.0059 | -0.028 | 88.819
4 | 0.584 | 0.00642 | -0.03 | 90.971
4.5 | 0.643 | 0.00766 | -0.031 | 83.99
5 | 0.702 | 0.00883 | -0.033 | 79.522
5.5 | 0.761 | 0.00999 | -0.035 | 76.135
6 | 0.819 | 0.01037 | -0.036 | 78.961
6.5 | 0.876 | 0.0108 | -0.038 | 81.067
7 | 0.93 | 0.01122 | -0.039 | 82.878
7.5 | 0.983 | 0.01164 | -0.041 | 84.42
8 | 1.034 | 0.01215 | -0.042 | 85.057
8.5 | 1.082 | 0.0126 | -0.044 | 85.915
9 | 1.128 | 0.0131 | -0.045 | 86.147
9.5 | 1.172 | 0.01361 | -0.047 | 86.115
10 | 1.213 | 0.0142 | -0.048 | 85.42
10.5 | 1.25 | 0.01477 | -0.049 | 84.66
11 | 1.285 | 0.01593 | -0.051 | 80.617
11.5 | 1.315 | 0.01666 | -0.052 | 78.942
12 | 1.343 | 0.01742 | -0.054 | 77.069
12.5 | 1.366 | 0.01826 | -0.055 | 74.812
13 | 1.386 | 0.01912 | -0.056 | 72.461
13.5 | 1.401 | 0.02004 | -0.058 | 69.932
14 | 1.413 | 0.02102 | -0.059 | 67.243
14.5 | 1.421 | 0.02212 | -0.06 | 64.249
15 | 1.425 | 0.02328 | -0.062 | 61.235
15.5 | 1.425 | 0.02451 | -0.063 | 58.167
16 | 1.422 | 0.0261 | -0.064 | 54.46
16.5 | 1.414 | 0.02769 | -0.065 | 51.079
17 | 1.403 | 0.02978 | -0.066 | 47.12
17.5 | 1.391 | 0.03113 | -0.067 | 44.698
18 | 1.373 | 0.03417 | -0.068 | 40.19
18.5 | 1.353 | 0.03738 | -0.069 | 36.193
19 | 1.327 | 0.04165 | -0.07 | 31.875
19.5 | 1.275 | 0.0547 | -0.068 | 23.317
20 | 1.245 | 0.06105 | -0.068 | 20.386

## 73. Re 5M Mach 0.00 (2)
BIGFOIL.COM POLAR EXPORT
NACA67-119 a=0.6
NACA67-119 a=0.6 |  |  |  | Cl Max: | 1.3352 | at alpha= | 20 | deg
XFOIL ncrit=9 |  |  |  | L/D Max: | 90.6286 | at alpha= | 2 | deg
Re: | 5000000 |  |  | Cd Min: | 0.04192 | at alpha= | 20 | deg
Mach: | 0 |  |  | Cl=0 at alpha= | -0.72945 | deg
|  |  |  | @ Cl=0.1, Cd= | 0.0033077
|  |  |  | @ Cl=0.4, Cd= | 0.009922
|  |  |  | @ Cl=0.6, Cd= | 0.013108
alpha (deg) | Cl | Cd | Cm | Cl/Cd
-20 | -1.2973 | 0.03475 | -0.1084 | -37.3324
-19.5 | -1.2788 | 0.03243 | -0.107 | -39.4326
-19 | -1.2579 | 0.03038 | -0.1055 | -41.4055
-18.5 | -1.2353 | 0.02853 | -0.1039 | -43.2983
-18 | -1.2093 | 0.0269 | -0.1024 | -44.9554
-17.5 | -1.1816 | 0.02544 | -0.1008 | -46.4465
-17 | -1.1519 | 0.0241 | -0.0993 | -47.7967
-16.5 | -1.1231 | 0.02277 | -0.0976 | -49.3237
-16 | -1.095 | 0.02144 | -0.0956 | -51.0728
-15.5 | -1.0639 | 0.02032 | -0.0937 | -52.3573
-15 | -1.0296 | 0.01935 | -0.0922 | -53.2093
-14.5 | -0.9956 | 0.01843 | -0.0905 | -54.0206
-14 | -0.958 | 0.01767 | -0.0892 | -54.2162
-13.5 | -0.9211 | 0.01686 | -0.0877 | -54.6323
-13 | -0.8857 | 0.01601 | -0.0859 | -55.3217
-12.5 | -0.8459 | 0.01533 | -0.0847 | -55.1794
-12 | -0.805 | 0.01472 | -0.0836 | -54.6875
-11.5 | -0.7668 | 0.01402 | -0.0819 | -54.6933
-11 | -0.7259 | 0.01343 | -0.0806 | -54.0506
-10.5 | -0.6833 | 0.01291 | -0.0796 | -52.928
-10 | -0.6414 | 0.01238 | -0.0783 | -51.8094
-9.5 | -0.5986 | 0.01191 | -0.0772 | -50.2603
-9 | -0.5552 | 0.01145 | -0.076 | -48.4891
-8.5 | -0.5101 | 0.01107 | -0.0751 | -46.0795
-8 | -0.4665 | 0.01065 | -0.074 | -43.8028
-7.5 | -0.4227 | 0.01027 | -0.0728 | -41.1587
-7 | -0.3778 | 0.00991 | -0.0717 | -38.1231
-6.5 | -0.333 | 0.00956 | -0.0706 | -34.8326
-6 | -0.2894 | 0.00918 | -0.0692 | -31.5251
-5.5 | -0.2505 | 0.00866 | -0.0669 | -28.9261
-5 | -0.212 | 0.00814 | -0.0646 | -26.0442
-4.5 | -0.1755 | 0.00761 | -0.0617 | -23.0618
-4 | -0.1412 | 0.00707 | -0.0584 | -19.9717
-3.5 | -0.115 | 0.00642 | -0.0534 | -17.9128
-3 | -0.0936 | 0.00575 | -0.0473 | -16.2783
-2.5 | -0.0781 | 0.0051 | -0.0397 | -15.3137
-2 | -0.0844 | 0.00452 | -0.027 | -18.6726
-1.5 | -0.0836 | 0.00349 | -0.016 | -23.9542
-1 | -0.0316 | 0.00337 | -0.0157 | -9.3769
-0.5 | 0.0268 | 0.00333 | -0.0168 | 8.048
0 | 0.0867 | 0.00331 | -0.0182 | 26.1934
0.5 | 0.1442 | 0.0033 | -0.0191 | 43.697
1 | 0.2037 | 0.00337 | -0.0204 | 60.4451
1.5 | 0.261 | 0.00344 | -0.0213 | 75.8721
2 | 0.3172 | 0.0035 | -0.022 | 90.6286
2.5 | 0.33 | 0.00414 | -0.0133 | 79.7101
3 | 0.2962 | 0.00503 | 0.0052 | 58.8867
3.5 | 0.2862 | 0.00614 | 0.0177 | 46.6124
4.5 | 0.3154 | 0.00793 | 0.032 | 39.773
5 | 0.343 | 0.00865 | 0.0364 | 39.6532
5.5 | 0.3717 | 0.0094 | 0.0405 | 39.5426
6 | 0.4064 | 0.01004 | 0.0434 | 40.4781
6.5 | 0.4408 | 0.01072 | 0.0463 | 41.1194
7 | 0.4763 | 0.0114 | 0.0489 | 41.7807
7.5 | 0.5164 | 0.01198 | 0.0507 | 43.1052
8 | 0.5572 | 0.01254 | 0.0523 | 44.4338
8.5 | 0.5986 | 0.01309 | 0.0537 | 45.7296
9 | 0.6406 | 0.01364 | 0.0549 | 46.9648
9.5 | 0.6835 | 0.01414 | 0.056 | 48.338
10 | 0.7229 | 0.01477 | 0.0575 | 48.9438
10.5 | 0.7643 | 0.01534 | 0.0587 | 49.824
11 | 0.8044 | 0.01598 | 0.0601 | 50.3379
11.5 | 0.8455 | 0.0166 | 0.0612 | 50.9337
12 | 0.8835 | 0.01735 | 0.0626 | 50.9222
12.5 | 0.9213 | 0.01814 | 0.0641 | 50.7883
13 | 0.9609 | 0.01887 | 0.0652 | 50.9221
13.5 | 0.997 | 0.01977 | 0.0666 | 50.4299
14 | 1.0321 | 0.02075 | 0.0682 | 49.7398
14.5 | 1.0669 | 0.02176 | 0.0696 | 49.0303
15 | 1.0973 | 0.02296 | 0.0716 | 47.7918
15.5 | 1.1279 | 0.0242 | 0.0734 | 46.6074
16 | 1.1577 | 0.02553 | 0.0751 | 45.3467
16.5 | 1.1842 | 0.02708 | 0.077 | 43.7297
17 | 1.2135 | 0.02854 | 0.0785 | 42.5193
17.5 | 1.2401 | 0.03016 | 0.0801 | 41.1174
18 | 1.2639 | 0.03201 | 0.0818 | 39.4845
18.5 | 1.2867 | 0.03401 | 0.0833 | 37.833
19 | 1.3045 | 0.0364 | 0.0851 | 35.8379
19.5 | 1.3253 | 0.0387 | 0.0863 | 34.2455
20 | 1.3352 | 0.04192 | 0.0879 | 31.8511

## 74. Re 5M Mach 0.10 (1)
BIGFOIL.COM POLAR EXPORT
NACA67-119 a=0.6
NACA67-119 a=0.6 |  |  |  | Cl Max: | 1.408 | at alpha= | 15 | deg
JavaFoil+Calcfoil stall+Eppler ext transition |  |  |  | L/D Max: | 108.168 | at alpha= | 3 | deg
Re: | 5000000 |  |  | Cd Min: | 0.00294 | at alpha= | -0.5 | deg
Mach: | 0.1 |  |  | Cl=0 at alpha= | -0.73016 | deg
|  |  |  | @ Cl=0.1, Cd= | 0.0030362
|  |  |  | @ Cl=0.4, Cd= | 0.0040277
|  |  |  | @ Cl=0.6, Cd= | 0.0067388
alpha (deg) | Cl | Cd | Cm | Cl/Cd
-20 | -1.042 | 0.12228 | 0.031 | -8.525
-19.5 | -1.074 | 0.10649 | 0.031 | -10.088
-19 | -1.12 | 0.08204 | 0.033 | -13.658
-18.5 | -1.176 | 0.05761 | 0.034 | -20.42
-18 | -1.249 | 0.03537 | 0.035 | -35.302
-17.5 | -1.271 | 0.031 | 0.034 | -40.999
-17 | -1.285 | 0.02827 | 0.033 | -45.466
-16.5 | -1.296 | 0.02629 | 0.032 | -49.291
-16 | -1.304 | 0.02412 | 0.031 | -54.073
-15.5 | -1.307 | 0.02257 | 0.029 | -57.908
-15 | -1.305 | 0.02129 | 0.028 | -61.317
-14.5 | -1.3 | 0.02009 | 0.027 | -64.694
-14 | -1.289 | 0.01908 | 0.026 | -67.581
-13.5 | -1.275 | 0.01819 | 0.024 | -70.084
-13 | -1.256 | 0.01733 | 0.023 | -72.466
-12.5 | -1.233 | 0.01648 | 0.021 | -74.829
-12 | -1.204 | 0.01563 | 0.02 | -77.024
-11.5 | -1.171 | 0.01496 | 0.018 | -78.294
-11 | -1.135 | 0.01434 | 0.017 | -79.154
-10.5 | -1.096 | 0.01371 | 0.015 | -79.962
-10 | -1.055 | 0.01309 | 0.014 | -80.555
-9.5 | -1.011 | 0.0126 | 0.012 | -80.227
-9 | -0.964 | 0.01205 | 0.011 | -79.995
-8.5 | -0.915 | 0.0114 | 0.009 | -80.295
-8 | -0.864 | 0.01092 | 0.008 | -79.188
-7.5 | -0.812 | 0.01049 | 0.006 | -77.373
-7 | -0.757 | 0.01011 | 0.005 | -74.923
-6.5 | -0.701 | 0.00975 | 0.003 | -71.926
-6 | -0.644 | 0.00945 | 0.002 | -68.157
-5.5 | -0.586 | 0.00914 | 0 | -64.098
-5 | -0.527 | 0.00883 | -0.001 | -59.66
-4.5 | -0.467 | 0.00831 | -0.003 | -56.206
-4 | -0.406 | 0.00682 | -0.005 | -59.54
-3.5 | -0.345 | 0.00607 | -0.006 | -56.857
-3 | -0.284 | 0.00454 | -0.008 | -62.436
-2.5 | -0.223 | 0.00301 | -0.009 | -73.929
-2 | -0.16 | 0.00328 | -0.011 | -48.724
-1.5 | -0.097 | 0.00328 | -0.013 | -29.686
-1 | -0.034 | 0.00327 | -0.014 | -10.399
-0.5 | 0.029 | 0.00294 | -0.016 | 9.971
0 | 0.092 | 0.00301 | -0.017 | 30.677
0.5 | 0.156 | 0.00322 | -0.019 | 48.352
1 | 0.219 | 0.00327 | -0.021 | 66.829
1.5 | 0.281 | 0.00339 | -0.022 | 82.939
2 | 0.344 | 0.00389 | -0.024 | 88.434
2.5 | 0.405 | 0.00404 | -0.025 | 100.329
3 | 0.466 | 0.00431 | -0.027 | 108.168
3.5 | 0.526 | 0.00596 | -0.029 | 88.272
4 | 0.587 | 0.00647 | -0.03 | 90.67
4.5 | 0.646 | 0.00769 | -0.032 | 83.992
5 | 0.706 | 0.00888 | -0.033 | 79.468
5.5 | 0.764 | 0.01008 | -0.035 | 75.838
6 | 0.822 | 0.01045 | -0.036 | 78.703
6.5 | 0.879 | 0.01087 | -0.038 | 80.884
7 | 0.934 | 0.01131 | -0.039 | 82.55
7.5 | 0.987 | 0.01176 | -0.041 | 83.897
8 | 1.037 | 0.01224 | -0.042 | 84.782
8.5 | 1.086 | 0.01269 | -0.044 | 85.584
9 | 1.132 | 0.01323 | -0.045 | 85.585
9.5 | 1.175 | 0.01375 | -0.047 | 85.481
10 | 1.215 | 0.01429 | -0.048 | 85.06
10.5 | 1.252 | 0.01491 | -0.05 | 83.961
11 | 1.285 | 0.01612 | -0.051 | 79.731
11.5 | 1.315 | 0.01686 | -0.052 | 77.965
12 | 1.34 | 0.01768 | -0.054 | 75.816
12.5 | 1.362 | 0.01852 | -0.055 | 73.553
13 | 1.38 | 0.01939 | -0.057 | 71.13
13.5 | 1.393 | 0.02038 | -0.058 | 68.364
14 | 1.402 | 0.0215 | -0.059 | 65.21
14.5 | 1.407 | 0.02254 | -0.061 | 62.422
15 | 1.408 | 0.02382 | -0.062 | 59.102
15.5 | 1.404 | 0.02513 | -0.063 | 55.899
16 | 1.397 | 0.02672 | -0.064 | 52.279
16.5 | 1.385 | 0.02885 | -0.065 | 47.986
17 | 1.371 | 0.03042 | -0.066 | 45.079
17.5 | 1.354 | 0.03229 | -0.067 | 41.939
18 | 1.33 | 0.03637 | -0.068 | 36.567
18.5 | 1.303 | 0.04048 | -0.069 | 32.176
19 | 1.244 | 0.05453 | -0.067 | 22.82
19.5 | 1.163 | 0.08716 | -0.062 | 13.341
20 | 1.13 | 0.09754 | -0.062 | 11.582

## 75. Re 5M Mach 0.10 (2)
BIGFOIL.COM POLAR EXPORT
NACA67-119 a=0.6
NACA67-119 a=0.6 |  |  |  | Cl Max: | 1.3309 | at alpha= | 20 | deg
XFOIL ncrit=9 |  |  |  | L/D Max: | 91.0857 | at alpha= | 2 | deg
Re: | 5000000 |  |  | Cd Min: | 0.04359 | at alpha= | 20 | deg
Mach: | 0.1 |  |  | Cl=0 at alpha= | -0.72913 | deg
|  |  |  | @ Cl=0.1, Cd= | 0.00332
|  |  |  | @ Cl=0.4, Cd= | 0.010058
|  |  |  | @ Cl=0.6, Cd= | 0.013248
alpha (deg) | Cl | Cd | Cm | Cl/Cd
-20 | -1.2913 | 0.03637 | -0.112 | -35.5045
-19.5 | -1.2747 | 0.03377 | -0.1105 | -37.7465
-19 | -1.2554 | 0.03152 | -0.1089 | -39.8287
-18.5 | -1.2331 | 0.02954 | -0.1072 | -41.7434
-18 | -1.2096 | 0.02768 | -0.1054 | -43.6994
-17.5 | -1.1823 | 0.02611 | -0.1038 | -45.2815
-17 | -1.1526 | 0.02471 | -0.1022 | -46.6451
-16.5 | -1.124 | 0.02332 | -0.1004 | -48.199
-16 | -1.0946 | 0.02198 | -0.0984 | -49.7998
-15.5 | -1.0653 | 0.02073 | -0.0962 | -51.3893
-15 | -1.0312 | 0.01972 | -0.0946 | -52.2921
-14.5 | -0.9961 | 0.01878 | -0.0929 | -53.0405
-14 | -0.9602 | 0.01793 | -0.0912 | -53.5527
-13.5 | -0.9217 | 0.01715 | -0.0899 | -53.7434
-13 | -0.8856 | 0.01628 | -0.088 | -54.398
-12.5 | -0.8473 | 0.01552 | -0.0865 | -54.5941
-12 | -0.8057 | 0.01491 | -0.0853 | -54.0376
-11.5 | -0.7667 | 0.0142 | -0.0837 | -53.993
-11 | -0.7261 | 0.01359 | -0.0823 | -53.429
-10.5 | -0.6838 | 0.01304 | -0.0811 | -52.4387
-10 | -0.641 | 0.01251 | -0.0798 | -51.239
-9.5 | -0.5976 | 0.01204 | -0.0787 | -49.6346
-9 | -0.5548 | 0.01155 | -0.0774 | -48.0346
-8.5 | -0.5095 | 0.01116 | -0.0764 | -45.6541
-8 | -0.465 | 0.01075 | -0.0753 | -43.2558
-7.5 | -0.4207 | 0.01036 | -0.0741 | -40.6081
-7 | -0.3763 | 0.00998 | -0.0729 | -37.7054
-6.5 | -0.3312 | 0.00964 | -0.0717 | -34.3568
-6 | -0.2868 | 0.00926 | -0.0705 | -30.9719
-5.5 | -0.2481 | 0.00872 | -0.0681 | -28.4518
-5 | -0.2095 | 0.0082 | -0.0657 | -25.5488
-4.5 | -0.1719 | 0.00769 | -0.063 | -22.3537
-4 | -0.1383 | 0.00712 | -0.0595 | -19.4242
-3.5 | -0.112 | 0.00646 | -0.0544 | -17.3375
-3 | -0.0905 | 0.00579 | -0.0483 | -15.6304
-2.5 | -0.0749 | 0.00513 | -0.0407 | -14.6004
-2 | -0.0835 | 0.00452 | -0.0275 | -18.4735
-1.5 | -0.0841 | 0.0035 | -0.016 | -24.0286
-1 | -0.0318 | 0.00339 | -0.0158 | -9.3805
-0.5 | 0.0269 | 0.00334 | -0.0169 | 8.0539
0 | 0.0872 | 0.00332 | -0.0183 | 26.2651
0.5 | 0.1449 | 0.00332 | -0.0192 | 43.6446
1 | 0.2048 | 0.00339 | -0.0205 | 60.413
1.5 | 0.2624 | 0.00344 | -0.0214 | 76.2791
2 | 0.3188 | 0.0035 | -0.022 | 91.0857
3 | 0.2964 | 0.00504 | 0.0055 | 58.8095
3.5 | 0.2846 | 0.00618 | 0.0185 | 46.0518
4 | 0.2946 | 0.00713 | 0.0267 | 41.3184
4.5 | 0.3134 | 0.008 | 0.0329 | 39.175
5 | 0.3401 | 0.00876 | 0.0376 | 38.8242
5.5 | 0.3697 | 0.00949 | 0.0416 | 38.9568
6 | 0.4044 | 0.01014 | 0.0445 | 39.8817
6.5 | 0.4387 | 0.01083 | 0.0475 | 40.5078
7 | 0.4747 | 0.01152 | 0.05 | 41.2066
7.5 | 0.515 | 0.01211 | 0.0518 | 42.5268
8 | 0.5556 | 0.01269 | 0.0535 | 43.7825
8.5 | 0.5979 | 0.01322 | 0.0548 | 45.2269
9 | 0.6404 | 0.01378 | 0.0561 | 46.4731
9.5 | 0.6828 | 0.01432 | 0.0573 | 47.6816
10 | 0.7225 | 0.01495 | 0.0589 | 48.3278
10.5 | 0.7647 | 0.01552 | 0.0601 | 49.2719
11 | 0.805 | 0.01618 | 0.0615 | 49.7528
11.5 | 0.8453 | 0.01685 | 0.0628 | 50.1662
12 | 0.8841 | 0.0176 | 0.0642 | 50.233
12.5 | 0.9224 | 0.01839 | 0.0657 | 50.1577
13 | 0.9625 | 0.01914 | 0.0668 | 50.2874
13.5 | 0.997 | 0.02014 | 0.0686 | 49.5035
14 | 1.0337 | 0.02109 | 0.0701 | 49.0138
14.5 | 1.0678 | 0.02217 | 0.0717 | 48.1642
15 | 1.097 | 0.02348 | 0.0739 | 46.7206
15.5 | 1.1293 | 0.02469 | 0.0756 | 45.7392
16 | 1.157 | 0.02618 | 0.0776 | 44.194
16.5 | 1.1861 | 0.02765 | 0.0793 | 42.8969
17 | 1.214 | 0.02925 | 0.081 | 41.5043
17.5 | 1.2395 | 0.03103 | 0.0828 | 39.9452
18 | 1.2635 | 0.03293 | 0.0845 | 38.3693
18.5 | 1.2841 | 0.03518 | 0.0862 | 36.5009
19 | 1.2996 | 0.03785 | 0.0881 | 34.3355
19.5 | 1.3194 | 0.04034 | 0.0893 | 32.707
20 | 1.3309 | 0.04359 | 0.0907 | 30.5322

## 76. Re 5M Mach 0.25 (1)
BIGFOIL.COM POLAR EXPORT
NACA67-119 a=0.6
NACA67-119 a=0.6 |  |  |  | Cl Max: | 1.323 | at alpha= | 13 | deg
JavaFoil+Calcfoil stall+Eppler ext transition |  |  |  | L/D Max: | 111.513 | at alpha= | 3 | deg
Re: | 5000000 |  |  | Cd Min: | 0.00317 | at alpha= | 1 | deg
Mach: | 0.25 |  |  | Cl=0 at alpha= | -0.73077 | deg
|  |  |  | @ Cl=0.1, Cd= | 0.0033946
|  |  |  | @ Cl=0.4, Cd= | 0.0038543
|  |  |  | @ Cl=0.6, Cd= | 0.0071733
alpha (deg) | Cl | Cd | Cm | Cl/Cd
-18.5 | -0.765 | 0.14158 | 0.024 | -5.404
-18 | -0.816 | 0.12896 | 0.024 | -6.328
-17.5 | -0.864 | 0.11807 | 0.024 | -7.314
-17 | -0.907 | 0.10801 | 0.024 | -8.401
-16.5 | -0.959 | 0.08968 | 0.025 | -10.698
-16 | -1.1 | 0.03569 | 0.031 | -30.808
-15.5 | -1.148 | 0.02835 | 0.03 | -40.49
-15 | -1.176 | 0.02539 | 0.029 | -46.33
-14.5 | -1.197 | 0.02325 | 0.027 | -51.489
-14 | -1.21 | 0.02173 | 0.026 | -55.66
-13.5 | -1.215 | 0.02026 | 0.025 | -59.977
-13 | -1.213 | 0.01899 | 0.023 | -63.878
-12.5 | -1.204 | 0.01795 | 0.022 | -67.076
-12 | -1.185 | 0.01705 | 0.02 | -69.53
-11.5 | -1.161 | 0.01612 | 0.019 | -72.014
-11 | -1.133 | 0.0153 | 0.017 | -74.033
-10.5 | -1.1 | 0.01457 | 0.016 | -75.479
-10 | -1.063 | 0.01389 | 0.014 | -76.527
-9.5 | -1.022 | 0.01323 | 0.013 | -77.263
-9 | -0.978 | 0.01265 | 0.011 | -77.301
-8.5 | -0.931 | 0.01209 | 0.01 | -76.958
-8 | -0.881 | 0.01145 | 0.008 | -76.917
-7.5 | -0.829 | 0.01093 | 0.007 | -75.832
-7 | -0.774 | 0.01046 | 0.005 | -74.022
-6.5 | -0.718 | 0.01011 | 0.003 | -71.031
-6 | -0.66 | 0.00975 | 0.002 | -67.704
-5.5 | -0.601 | 0.00919 | 0 | -65.372
-5 | -0.54 | 0.00886 | -0.001 | -61.005
-4.5 | -0.479 | 0.00839 | -0.003 | -57.055
-4 | -0.417 | 0.00709 | -0.005 | -58.749
-3.5 | -0.354 | 0.00645 | -0.006 | -54.917
-3 | -0.291 | 0.0055 | -0.008 | -52.899
-2.5 | -0.229 | 0.00341 | -0.01 | -67.01
-2 | -0.164 | 0.00333 | -0.011 | -49.267
-1.5 | -0.1 | 0.00332 | -0.013 | -30.072
-1 | -0.035 | 0.00331 | -0.015 | -10.533
-0.5 | 0.03 | 0.00333 | -0.016 | 9.055
0 | 0.095 | 0.00339 | -0.018 | 28.016
0.5 | 0.16 | 0.00345 | -0.02 | 46.354
1 | 0.224 | 0.00317 | -0.021 | 70.725
1.5 | 0.289 | 0.00332 | -0.023 | 87.044
2 | 0.353 | 0.00372 | -0.025 | 94.93
2.5 | 0.416 | 0.0039 | -0.026 | 106.515
3 | 0.479 | 0.00429 | -0.028 | 111.513
3.5 | 0.54 | 0.00617 | -0.029 | 87.55
4 | 0.601 | 0.00719 | -0.031 | 83.692
4.5 | 0.663 | 0.00806 | -0.032 | 82.224
5 | 0.723 | 0.00923 | -0.034 | 78.35
5.5 | 0.783 | 0.01041 | -0.036 | 75.22
6 | 0.843 | 0.01083 | -0.037 | 77.78
6.5 | 0.901 | 0.01129 | -0.039 | 79.744
7 | 0.955 | 0.01178 | -0.04 | 81.123
7.5 | 1.008 | 0.01228 | -0.042 | 82.081
8 | 1.058 | 0.01281 | -0.043 | 82.592
8.5 | 1.105 | 0.01333 | -0.045 | 82.881
9 | 1.149 | 0.01388 | -0.046 | 82.765
9.5 | 1.189 | 0.01447 | -0.048 | 82.13
10 | 1.224 | 0.01516 | -0.049 | 80.73
10.5 | 1.255 | 0.01643 | -0.051 | 76.358
11 | 1.28 | 0.01726 | -0.052 | 74.166
11.5 | 1.3 | 0.01814 | -0.054 | 71.682
12 | 1.314 | 0.01914 | -0.055 | 68.664
12.5 | 1.322 | 0.0202 | -0.057 | 65.416
13 | 1.323 | 0.02133 | -0.058 | 62.016
13.5 | 1.317 | 0.02263 | -0.059 | 58.172
14 | 1.304 | 0.024 | -0.061 | 54.325
14.5 | 1.284 | 0.02577 | -0.062 | 49.813
15 | 1.256 | 0.0277 | -0.063 | 45.358
15.5 | 1.222 | 0.03016 | -0.064 | 40.501
16 | 1.18 | 0.03315 | -0.065 | 35.593
16.5 | 1.12 | 0.04075 | -0.065 | 27.494
17 | 0.959 | 0.10311 | -0.051 | 9.298
17.5 | 0.899 | 0.12055 | -0.048 | 7.459
18 | 0.847 | 0.12946 | -0.048 | 6.542

## 77. Re 5M Mach 0.25 (2)
BIGFOIL.COM POLAR EXPORT
NACA67-119 a=0.6
NACA67-119 a=0.6 |  |  |  | Cl Max: | 1.2885 | at alpha= | 20 | deg
XFOIL ncrit=9 |  |  |  | L/D Max: | 92.2817 | at alpha= | 2 | deg
Re: | 5000000 |  |  | Cd Min: | 0.05508 | at alpha= | 20 | deg
Mach: | 0.25 |  |  | Cl=0 at alpha= | -0.72855 | deg
|  |  |  | @ Cl=0.1, Cd= | 0.0033983
|  |  |  | @ Cl=0.4, Cd= | 0.010896
|  |  |  | @ Cl=0.6, Cd= | 0.014129
alpha (deg) | Cl | Cd | Cm | Cl/Cd
-20 | -1.2153 | 0.0499 | -0.1291 | -24.3547
-19.5 | -1.2247 | 0.04414 | -0.1284 | -27.7458
-19 | -1.2203 | 0.03992 | -0.127 | -30.5686
-18.5 | -1.2077 | 0.03651 | -0.1253 | -33.0786
-18 | -1.1932 | 0.03343 | -0.1231 | -35.6925
-17.5 | -1.1721 | 0.03096 | -0.1209 | -37.8585
-17 | -1.1477 | 0.02881 | -0.1186 | -39.8369
-16.5 | -1.1231 | 0.02679 | -0.1161 | -41.9224
-16 | -1.0951 | 0.02507 | -0.1135 | -43.6817
-15.5 | -1.0624 | 0.02364 | -0.1112 | -44.9408
-15 | -1.0348 | 0.02205 | -0.1083 | -46.9297
-14.5 | -1.0014 | 0.02078 | -0.1058 | -48.1906
-14 | -0.9665 | 0.01963 | -0.1033 | -49.2359
-13.5 | -0.9276 | 0.01864 | -0.1014 | -49.7639
-13 | -0.8898 | 0.01768 | -0.0992 | -50.3281
-12.5 | -0.8505 | 0.01678 | -0.0971 | -50.6853
-12 | -0.8093 | 0.01598 | -0.0952 | -50.6446
-11.5 | -0.7692 | 0.01519 | -0.0932 | -50.6386
-11 | -0.7266 | 0.0145 | -0.0914 | -50.1103
-10.5 | -0.6834 | 0.01385 | -0.0897 | -49.343
-10 | -0.6397 | 0.01326 | -0.0881 | -48.2428
-9.5 | -0.5962 | 0.01268 | -0.0864 | -47.0189
-9 | -0.5499 | 0.0122 | -0.0852 | -45.0738
-8.5 | -0.5045 | 0.01172 | -0.0838 | -43.0461
-8 | -0.4591 | 0.01127 | -0.0823 | -40.7365
-7.5 | -0.413 | 0.01085 | -0.081 | -38.0645
-7 | -0.3659 | 0.01048 | -0.0798 | -34.9141
-6.5 | -0.3197 | 0.01009 | -0.0785 | -31.6848
-6 | -0.2754 | 0.00963 | -0.0768 | -28.5981
-5.5 | -0.2334 | 0.00912 | -0.0747 | -25.5921
-5 | -0.1941 | 0.00857 | -0.0721 | -22.6488
-4.5 | -0.1556 | 0.00804 | -0.0692 | -19.3532
-4 | -0.1214 | 0.00744 | -0.0655 | -16.3172
-3.5 | -0.0944 | 0.00675 | -0.0604 | -13.9852
-3 | -0.0731 | 0.00603 | -0.054 | -12.1227
-2.5 | -0.0607 | 0.00527 | -0.0455 | -11.518
-2 | -0.0768 | 0.00451 | -0.0305 | -17.0288
-1.5 | -0.0872 | 0.00354 | -0.0165 | -24.6328
-1 | -0.0329 | 0.00346 | -0.0164 | -9.5087
-0.5 | 0.0277 | 0.00341 | -0.0175 | 8.1232
0 | 0.0897 | 0.0034 | -0.0189 | 26.3824
0.5 | 0.1491 | 0.00339 | -0.0197 | 43.9823
1 | 0.2108 | 0.00345 | -0.021 | 61.1014
1.5 | 0.2699 | 0.00349 | -0.0218 | 77.3352
2 | 0.3276 | 0.00355 | -0.0223 | 92.2817
2.5 | 0.3369 | 0.00412 | -0.0124 | 81.7718
3 | 0.2967 | 0.00511 | 0.0077 | 58.0626
4 | 0.2822 | 0.00753 | 0.0317 | 37.4768
4.5 | 0.3018 | 0.00843 | 0.0381 | 35.8007
5 | 0.3283 | 0.00924 | 0.043 | 35.5303
5.5 | 0.3571 | 0.01007 | 0.0474 | 35.4618
6 | 0.3923 | 0.01076 | 0.0506 | 36.4591
6.5 | 0.4302 | 0.01143 | 0.0532 | 37.6378
7 | 0.4648 | 0.01223 | 0.0564 | 38.0049
7.5 | 0.5072 | 0.01282 | 0.0582 | 39.5632
8 | 0.5505 | 0.01341 | 0.0598 | 41.0515
8.5 | 0.5929 | 0.01403 | 0.0615 | 42.2594
9 | 0.6368 | 0.01464 | 0.063 | 43.4973
9.5 | 0.6803 | 0.01526 | 0.0645 | 44.5806
10 | 0.7242 | 0.01587 | 0.0659 | 45.6333
10.5 | 0.7648 | 0.01662 | 0.0678 | 46.0168
11 | 0.8065 | 0.01736 | 0.0695 | 46.4574
11.5 | 0.8495 | 0.01807 | 0.0709 | 47.0116
12 | 0.8874 | 0.019 | 0.073 | 46.7053
12.5 | 0.9279 | 0.01988 | 0.0748 | 46.6751
13 | 0.9668 | 0.02086 | 0.0766 | 46.3471
13.5 | 1.0018 | 0.02204 | 0.0789 | 45.4537
14 | 1.0362 | 0.02331 | 0.0811 | 44.453
14.5 | 1.0697 | 0.02468 | 0.0833 | 43.3428
15.5 | 1.1295 | 0.0279 | 0.0882 | 40.4839
16 | 1.1605 | 0.02955 | 0.0904 | 39.2724
16.5 | 1.1858 | 0.03161 | 0.0928 | 37.5134
17 | 1.2108 | 0.03379 | 0.095 | 35.8331
17.5 | 1.23 | 0.03648 | 0.0973 | 33.7171
18 | 1.2478 | 0.03936 | 0.0995 | 31.7022
18.5 | 1.2615 | 0.04268 | 0.1014 | 29.5572
19 | 1.2755 | 0.04623 | 0.1028 | 27.5903
19.5 | 1.2846 | 0.05031 | 0.1039 | 25.5337
20 | 1.2885 | 0.05508 | 0.1045 | 23.3932

## 78. Re 5M Mach 0.50 (1)
BIGFOIL.COM POLAR EXPORT
NACA67-119 a=0.6
NACA67-119 a=0.6 |  |  |  | Cl Max: | 1.179 | at alpha= | 20 | deg
JavaFoil+Calcfoil stall+Eppler ext transition |  |  |  | L/D Max: | 103.474 | at alpha= | 2.5 | deg
Re: | 5000000 |  |  | Cd Min: | 0.00353 | at alpha= | -1 | deg
Mach: | 0.5 |  |  | Cl=0 at alpha= | -0.73288 | deg
|  |  |  | @ Cl=0.1, Cd= | 0.0036242
|  |  |  | @ Cl=0.4, Cd= | 0.0042713
|  |  |  | @ Cl=0.6, Cd= | 0.0070825
alpha (deg) | Cl | Cd | Cm | Cl/Cd
-20 | -1.094 | 0.15832 | 0.03 | -6.912
-19.5 | -1.066 | 0.15237 | 0.028 | -6.996
-19 | -1.044 | 0.15311 | 0.029 | -6.816
-18.5 | -1.014 | 0.14521 | 0.027 | -6.984
-18 | -0.981 | 0.14093 | 0.025 | -6.958
-17.5 | -0.952 | 0.13848 | 0.023 | -6.878
-17 | -0.925 | 0.13445 | 0.022 | -6.878
-16.5 | -0.9 | 0.12937 | 0.022 | -6.956
-16 | -0.869 | 0.12357 | 0.02 | -7.031
-15.5 | -0.839 | 0.12007 | 0.019 | -6.989
-15 | -0.811 | 0.11585 | 0.018 | -7.002
-14.5 | -0.783 | 0.11063 | 0.017 | -7.081
-14 | -0.756 | 0.10819 | 0.016 | -6.986
-13.5 | -0.726 | 0.10387 | 0.014 | -6.988
-13 | -0.698 | 0.09726 | 0.014 | -7.177
-12.5 | -0.67 | 0.09377 | 0.013 | -7.145
-12 | -0.642 | 0.08687 | 0.012 | -7.393
-11.5 | -0.613 | 0.08535 | 0.011 | -7.186
-11 | -0.586 | 0.0742 | 0.01 | -7.903
-10.5 | -0.557 | 0.07848 | 0.009 | -7.099
-10 | -0.531 | 0.06694 | 0.009 | -7.93
-9.5 | -0.603 | 0.01787 | 0.014 | -33.75
-9 | -0.758 | 0.0554 | 0.007 | -13.685
-8.5 | -0.928 | 0.01531 | 0.011 | -60.624
-8 | -0.913 | 0.01428 | 0.009 | -63.897
-7.5 | -0.879 | 0.01336 | 0.007 | -65.759
-7 | -0.834 | 0.01242 | 0.006 | -67.117
-6.5 | -0.781 | 0.01178 | 0.004 | -66.331
-6 | -0.724 | 0.01116 | 0.002 | -64.836
-5.5 | -0.662 | 0.01068 | 0 | -61.992
-5 | -0.597 | 0.01029 | -0.002 | -58.066
-4.5 | -0.531 | 0.00982 | -0.003 | -54.026
-4 | -0.462 | 0.00942 | -0.005 | -49.074
-3.5 | -0.393 | 0.00759 | -0.007 | -51.809
-3 | -0.323 | 0.00624 | -0.009 | -51.826
-2.5 | -0.254 | 0.00364 | -0.011 | -69.774
-2 | -0.183 | 0.00356 | -0.013 | -51.345
-1.5 | -0.111 | 0.00354 | -0.014 | -31.413
-1 | -0.039 | 0.00353 | -0.016 | -11.017
-0.5 | 0.034 | 0.00356 | -0.018 | 9.436
0 | 0.106 | 0.00363 | -0.02 | 29.082
0.5 | 0.178 | 0.00368 | -0.022 | 48.26
1 | 0.25 | 0.00375 | -0.024 | 66.61
1.5 | 0.321 | 0.00401 | -0.025 | 80.254
2 | 0.393 | 0.00425 | -0.027 | 92.384
2.5 | 0.462 | 0.00446 | -0.029 | 103.474
3 | 0.531 | 0.00569 | -0.031 | 93.348
3.5 | 0.599 | 0.00706 | -0.032 | 84.871
4 | 0.667 | 0.00859 | -0.034 | 77.68
4.5 | 0.734 | 0.0101 | -0.036 | 72.721
5 | 0.8 | 0.01155 | -0.038 | 69.273
5.5 | 0.865 | 0.01213 | -0.04 | 71.255
6 | 0.927 | 0.01253 | -0.041 | 73.982
6.5 | 0.986 | 0.01327 | -0.043 | 74.318
7 | 1.037 | 0.014 | -0.045 | 74.08
7.5 | 1.079 | 0.01478 | -0.047 | 73.029
8 | 1.109 | 0.01565 | -0.048 | 70.838
8.5 | 1.117 | 0.01666 | -0.05 | 67.057
9 | 1.084 | 0.01904 | -0.052 | 56.907
9.5 | 0.834 | 0.02137 | -0.053 | 39.019
10 | 0.616 | 0.06776 | -0.033 | 9.091
10.5 | 0.639 | 0.07673 | -0.028 | 8.322
11 | 0.669 | 0.07271 | -0.032 | 9.207
11.5 | 0.695 | 0.08047 | -0.031 | 8.639
12 | 0.723 | 0.09071 | -0.032 | 7.969
12.5 | 0.751 | 0.09282 | -0.033 | 8.094
13 | 0.779 | 0.09594 | -0.034 | 8.119
13.5 | 0.807 | 0.10232 | -0.035 | 7.883
14 | 0.836 | 0.10575 | -0.038 | 7.91
14.5 | 0.866 | 0.11369 | -0.04 | 7.619
15 | 0.891 | 0.1128 | -0.039 | 7.902
15.5 | 0.919 | 0.12124 | -0.04 | 7.583
16 | 0.95 | 0.12408 | -0.044 | 7.66
16.5 | 0.983 | 0.1292 | -0.048 | 7.609
17 | 1.004 | 0.13296 | -0.045 | 7.553
17.5 | 1.032 | 0.13924 | -0.046 | 7.414
18 | 1.067 | 0.14126 | -0.051 | 7.556
18.5 | 1.1 | 0.14446 | -0.054 | 7.612
19 | 1.117 | 0.15139 | -0.051 | 7.379
19.5 | 1.147 | 0.156 | -0.053 | 7.35
20 | 1.179 | 0.15928 | -0.056 | 7.404

## 79. Re 5M Mach 0.50 (2)
BIGFOIL.COM POLAR EXPORT
NACA67-119 a=0.6
NACA67-119 a=0.6 |  |  |  | Cl Max: | 0.9797 | at alpha= | 13.5 | deg
XFOIL ncrit=9 |  |  |  | L/D Max: | 94.3651 | at alpha= | 2 | deg
Re: | 5000000 |  |  | Cd Min: | 0.13376 | at alpha= | 18.5 | deg
Mach: | 0.5 |  |  | Cl=0 at alpha= | -0.71759 | deg
|  |  |  | @ Cl=0.1, Cd= | 0.0037703
|  |  |  | @ Cl=0.4, Cd= | 0.014552
|  |  |  | @ Cl=0.6, Cd= | 0.018041
alpha (deg) | Cl | Cd | Cm | Cl/Cd
-17.5 | -0.5337 | 0.12181 | -0.1233 | -4.3814
-17 | -0.5565 | 0.11018 | -0.1305 | -5.0508
-16.5 | -0.5852 | 0.09805 | -0.1379 | -5.9684
-16 | -0.6101 | 0.08639 | -0.1451 | -7.0622
-15.5 | -0.6385 | 0.07428 | -0.1528 | -8.5959
-15 | -0.6715 | 0.06265 | -0.1598 | -10.7183
-14.5 | -0.6998 | 0.05294 | -0.1637 | -13.2187
-14 | -0.7399 | 0.04372 | -0.1647 | -16.9236
-13.5 | -0.777 | 0.03611 | -0.1619 | -21.5176
-13 | -0.8019 | 0.03023 | -0.1565 | -26.5266
-12.5 | -0.8099 | 0.02586 | -0.1497 | -31.3186
-12 | -0.7967 | 0.02284 | -0.1432 | -34.8818
-11.5 | -0.7683 | 0.0207 | -0.1374 | -37.1159
-11 | -0.7283 | 0.01917 | -0.1327 | -37.9917
-10.5 | -0.6837 | 0.01793 | -0.1284 | -38.1316
-10 | -0.6377 | 0.01683 | -0.1245 | -37.8907
-9.5 | -0.5875 | 0.01596 | -0.1213 | -36.8108
-9 | -0.5373 | 0.01515 | -0.1182 | -35.4653
-8.5 | -0.4867 | 0.01442 | -0.1153 | -33.7517
-8 | -0.4341 | 0.01378 | -0.1129 | -31.5022
-7.5 | -0.3801 | 0.01319 | -0.1108 | -28.8173
-7 | -0.3292 | 0.01256 | -0.1084 | -26.2102
-6.5 | -0.2756 | 0.01203 | -0.1065 | -22.9094
-6 | -0.2222 | 0.01153 | -0.1047 | -19.2715
-5.5 | -0.173 | 0.01096 | -0.1023 | -15.7847
-5 | -0.1303 | 0.01027 | -0.0989 | -12.6874
-4.5 | -0.0864 | 0.00965 | -0.0956 | -8.9534
-4 | -0.0517 | 0.00889 | -0.0908 | -5.8155
-3.5 | -0.0208 | 0.00811 | -0.0852 | -2.5647
-3 | -0.0031 | 0.00717 | -0.077 | -0.43236
-2.5 | -0.0077 | 0.00598 | -0.0643 | -1.2876
-2 | -0.0481 | 0.00463 | -0.0437 | -10.3888
-1.5 | -0.0994 | 0.00376 | -0.0192 | -26.4362
-1 | -0.0379 | 0.0037 | -0.0187 | -10.2432
-0.5 | 0.0292 | 0.00372 | -0.0195 | 7.8495
0 | 0.0983 | 0.00377 | -0.0207 | 26.0743
0.5 | 0.1668 | 0.00378 | -0.0216 | 44.127
1 | 0.2342 | 0.00376 | -0.0224 | 62.2872
1.5 | 0.297 | 0.00375 | -0.0222 | 79.2
2 | 0.3567 | 0.00378 | -0.0213 | 94.3651
2.5 | 0.3507 | 0.00414 | -0.0063 | 84.7101
3 | 0.2954 | 0.00573 | 0.0177 | 51.5532
3.5 | 0.246 | 0.00773 | 0.0389 | 31.8241
4 | 0.247 | 0.00909 | 0.05 | 27.1727
4.5 | 0.2554 | 0.01042 | 0.0594 | 24.5106
5 | 0.2804 | 0.0115 | 0.0657 | 24.3826
5.5 | 0.3132 | 0.01245 | 0.0706 | 25.1566
6 | 0.349 | 0.01341 | 0.0749 | 26.0254
6.5 | 0.3888 | 0.01432 | 0.0786 | 27.1508
7 | 0.4313 | 0.0152 | 0.0819 | 28.375
7.5 | 0.4787 | 0.01601 | 0.0844 | 29.9001
8 | 0.5274 | 0.01682 | 0.0869 | 31.3555
8.5 | 0.5777 | 0.01763 | 0.0892 | 32.768
9 | 0.6265 | 0.01853 | 0.0918 | 33.81
9.5 | 0.6748 | 0.01952 | 0.0946 | 34.5697
10 | 0.7239 | 0.02054 | 0.0974 | 35.2434
10.5 | 0.7704 | 0.02173 | 0.1005 | 35.4533
11 | 0.8167 | 0.02301 | 0.1038 | 35.4933
11.5 | 0.8623 | 0.02439 | 0.1073 | 35.3547
12 | 0.905 | 0.02599 | 0.1111 | 34.8211
12.5 | 0.9411 | 0.02801 | 0.1156 | 33.5987
13 | 0.969 | 0.03062 | 0.1207 | 31.646
13.5 | 0.9797 | 0.03432 | 0.1263 | 28.546
14 | 0.9704 | 0.03953 | 0.1317 | 24.5484
14.5 | 0.9471 | 0.0462 | 0.1355 | 20.5
15 | 0.9122 | 0.05462 | 0.1367 | 16.7008
15.5 | 0.875 | 0.06443 | 0.135 | 13.5806
16 | 0.8455 | 0.0747 | 0.1308 | 11.3186
16.5 | 0.8134 | 0.08633 | 0.1244 | 9.422
17 | 0.7867 | 0.09812 | 0.1172 | 8.0177
17.5 | 0.7619 | 0.11011 | 0.1096 | 6.9194
18 | 0.7396 | 0.12188 | 0.1022 | 6.0683
18.5 | 0.7172 | 0.13376 | 0.0948 | 5.3618

## 80. Re 6M Mach 0.00 (1)
BIGFOIL.COM POLAR EXPORT
NACA67-119 a=0.6
NACA67-119 a=0.6 |  |  |  | Cl Max: | 1.427 | at alpha= | 15.5 | deg
JavaFoil+Calcfoil stall+Eppler ext transition |  |  |  | L/D Max: | 98.207 | at alpha= | 2.5 | deg
Re: | 6000000 |  |  | Cd Min: | 0.0028 | at alpha= | -1.5 | deg
Mach: | 0 |  |  | Cl=0 at alpha= | -0.73016 | deg
|  |  |  | @ Cl=0.1, Cd= | 0.0030663
|  |  |  | @ Cl=0.4, Cd= | 0.0040897
|  |  |  | @ Cl=0.6, Cd= | 0.0073136
alpha (deg) | Cl | Cd | Cm | Cl/Cd
-20 | -1.126 | 0.09017 | 0.034 | -12.491
-19.5 | -1.172 | 0.06804 | 0.035 | -17.231
-19 | -1.248 | 0.04013 | 0.037 | -31.107
-18.5 | -1.277 | 0.03368 | 0.036 | -37.924
-18 | -1.294 | 0.03067 | 0.035 | -42.183
-17.5 | -1.307 | 0.02837 | 0.034 | -46.064
-17 | -1.317 | 0.02607 | 0.033 | -50.522
-16.5 | -1.324 | 0.02429 | 0.032 | -54.491
-16 | -1.327 | 0.02254 | 0.031 | -58.894
-15.5 | -1.326 | 0.02134 | 0.029 | -62.144
-15 | -1.321 | 0.02007 | 0.028 | -65.818
-14.5 | -1.312 | 0.01902 | 0.027 | -68.981
-14 | -1.299 | 0.01812 | 0.025 | -71.679
-13.5 | -1.282 | 0.01729 | 0.024 | -74.157
-13 | -1.261 | 0.01651 | 0.023 | -76.408
-12.5 | -1.236 | 0.01571 | 0.021 | -78.689
-12 | -1.206 | 0.01492 | 0.02 | -80.817
-11.5 | -1.172 | 0.01429 | 0.018 | -82.013
-11 | -1.135 | 0.01371 | 0.017 | -82.768
-10.5 | -1.096 | 0.01313 | 0.015 | -83.46
-10 | -1.053 | 0.01253 | 0.014 | -84.048
-9.5 | -1.009 | 0.01207 | 0.012 | -83.544
-9 | -0.962 | 0.01149 | 0.011 | -83.713
-8.5 | -0.913 | 0.01094 | 0.009 | -83.453
-8 | -0.862 | 0.01048 | 0.008 | -82.235
-7.5 | -0.809 | 0.01013 | 0.006 | -79.888
-7 | -0.755 | 0.00972 | 0.005 | -77.644
-6.5 | -0.699 | 0.00938 | 0.003 | -74.514
-6 | -0.642 | 0.0091 | 0.002 | -70.577
-5.5 | -0.584 | 0.00879 | 0 | -66.459
-5 | -0.525 | 0.00851 | -0.001 | -61.643
-4.5 | -0.465 | 0.00825 | -0.003 | -56.37
-4 | -0.404 | 0.00739 | -0.005 | -54.714
-3.5 | -0.343 | 0.00623 | -0.006 | -55.125
-3 | -0.282 | 0.00529 | -0.008 | -53.377
-2.5 | -0.221 | 0.00447 | -0.009 | -49.364
-2 | -0.159 | 0.00286 | -0.011 | -55.626
-1.5 | -0.097 | 0.0028 | -0.013 | -34.564
-1 | -0.034 | 0.00283 | -0.014 | -11.949
-0.5 | 0.029 | 0.00301 | -0.016 | 9.704
0 | 0.092 | 0.00306 | -0.017 | 30.107
0.5 | 0.155 | 0.00311 | -0.019 | 49.849
1 | 0.217 | 0.00351 | -0.021 | 61.973
1.5 | 0.28 | 0.00377 | -0.022 | 74.18
2 | 0.342 | 0.00389 | -0.024 | 87.888
2.5 | 0.403 | 0.0041 | -0.025 | 98.207
3 | 0.463 | 0.00562 | -0.027 | 82.418
3.5 | 0.524 | 0.0061 | -0.028 | 85.802
4 | 0.584 | 0.00714 | -0.03 | 81.796
4.5 | 0.643 | 0.00778 | -0.031 | 82.675
5 | 0.703 | 0.00866 | -0.033 | 81.1
5.5 | 0.761 | 0.00968 | -0.035 | 78.644
6 | 0.819 | 0.01005 | -0.036 | 81.476
6.5 | 0.876 | 0.01045 | -0.038 | 83.863
7 | 0.931 | 0.01087 | -0.039 | 85.615
7.5 | 0.983 | 0.01131 | -0.041 | 86.98
8 | 1.034 | 0.01175 | -0.042 | 88.012
8.5 | 1.083 | 0.01218 | -0.044 | 88.905
9 | 1.129 | 0.01266 | -0.045 | 89.156
9.5 | 1.173 | 0.01318 | -0.047 | 88.975
10 | 1.213 | 0.01372 | -0.048 | 88.414
10.5 | 1.251 | 0.01428 | -0.049 | 87.629
11 | 1.285 | 0.01542 | -0.051 | 83.342
11.5 | 1.316 | 0.01612 | -0.052 | 81.662
12 | 1.343 | 0.01687 | -0.054 | 79.653
12.5 | 1.367 | 0.01767 | -0.055 | 77.355
13 | 1.386 | 0.01848 | -0.056 | 75.023
13.5 | 1.402 | 0.01938 | -0.058 | 72.364
14 | 1.414 | 0.02029 | -0.059 | 69.695
14.5 | 1.422 | 0.02137 | -0.06 | 66.568
15 | 1.426 | 0.02244 | -0.062 | 63.562
15.5 | 1.427 | 0.02367 | -0.063 | 60.278
16 | 1.423 | 0.02517 | -0.064 | 56.539
16.5 | 1.416 | 0.02669 | -0.065 | 53.056
17 | 1.405 | 0.02872 | -0.066 | 48.926
17.5 | 1.393 | 0.02994 | -0.067 | 46.533
18 | 1.375 | 0.03308 | -0.068 | 41.568
18.5 | 1.356 | 0.03558 | -0.069 | 38.106
19 | 1.333 | 0.03886 | -0.07 | 34.303
19.5 | 1.303 | 0.04408 | -0.07 | 29.571
20 | 1.267 | 0.05122 | -0.07 | 24.727

## 81. Re 6M Mach 0.00 (2)
BIGFOIL.COM POLAR EXPORT
NACA67-119 a=0.6
NACA67-119 a=0.6 |  |  |  | Cl Max: | 1.3579 | at alpha= | 20 | deg
XFOIL ncrit=9 |  |  |  | L/D Max: | 86.8946 | at alpha= | 2 | deg
Re: | 6000000 |  |  | Cd Min: | 0.04003 | at alpha= | 20 | deg
Mach: | 0 |  |  | Cl=0 at alpha= | -0.73862 | deg
|  |  |  | @ Cl=0.1, Cd= | 0.003067
|  |  |  | @ Cl=0.4, Cd= | 0.009681
|  |  |  | @ Cl=0.6, Cd= | 0.012606
alpha (deg) | Cl | Cd | Cm | Cl/Cd
-20 | -1.3166 | 0.03328 | -0.1072 | -39.5613
-19.5 | -1.2974 | 0.03111 | -0.1057 | -41.7036
-19 | -1.277 | 0.02907 | -0.104 | -43.9284
-18.5 | -1.2527 | 0.02731 | -0.1024 | -45.8696
-18 | -1.2284 | 0.02565 | -0.1006 | -47.8908
-17.5 | -1.198 | 0.02436 | -0.0993 | -49.179
-17 | -1.1696 | 0.02303 | -0.0975 | -50.7859
-16.5 | -1.1373 | 0.02191 | -0.096 | -51.9078
-16 | -1.1067 | 0.02078 | -0.0942 | -53.2579
-15.5 | -1.0747 | 0.0197 | -0.0925 | -54.5533
-15 | -1.0418 | 0.0187 | -0.0907 | -55.7112
-14.5 | -1.007 | 0.01779 | -0.0891 | -56.6048
-14 | -0.9687 | 0.01703 | -0.0878 | -56.882
-13.5 | -0.9309 | 0.01628 | -0.0865 | -57.1806
-13 | -0.8936 | 0.01551 | -0.0849 | -57.6144
-12.5 | -0.8546 | 0.01482 | -0.0835 | -57.6653
-12 | -0.8141 | 0.01421 | -0.0823 | -57.2906
-11.5 | -0.7758 | 0.01353 | -0.0806 | -57.3392
-11 | -0.7332 | 0.01301 | -0.0796 | -56.3566
-10.5 | -0.6917 | 0.01247 | -0.0783 | -55.4691
-10 | -0.6501 | 0.01196 | -0.077 | -54.3562
-9.5 | -0.6072 | 0.0115 | -0.0758 | -52.8
-9 | -0.5627 | 0.0111 | -0.0748 | -50.6937
-8.5 | -0.5189 | 0.0107 | -0.0737 | -48.4953
-8 | -0.475 | 0.01032 | -0.0725 | -46.0271
-7.5 | -0.4302 | 0.00994 | -0.0715 | -43.2797
-7 | -0.384 | 0.0096 | -0.0706 | -40
-6.5 | -0.3387 | 0.00924 | -0.0696 | -36.6558
-6 | -0.2954 | 0.00884 | -0.0682 | -33.4163
-5.5 | -0.2533 | 0.0084 | -0.0665 | -30.1548
-5 | -0.2152 | 0.00788 | -0.064 | -27.3096
-4.5 | -0.1761 | 0.00743 | -0.0616 | -23.7012
-4 | -0.1394 | 0.00694 | -0.0587 | -20.0865
-3 | -0.0829 | 0.00577 | -0.0494 | -14.3674
-2.5 | -0.0616 | 0.00519 | -0.043 | -11.869
-1 | -0.031 | 0.00314 | -0.0158 | -9.8726
-0.5 | 0.0283 | 0.00307 | -0.0171 | 9.2182
0 | 0.0859 | 0.00306 | -0.018 | 28.0719
0.5 | 0.146 | 0.00309 | -0.0195 | 47.2492
1 | 0.2036 | 0.0031 | -0.0205 | 65.6774
1.5 | 0.2617 | 0.00318 | -0.0215 | 82.2956
2 | 0.305 | 0.00351 | -0.0194 | 86.8946
2.5 | 0.2929 | 0.00427 | -0.0053 | 68.5948
3 | 0.2693 | 0.00537 | 0.0106 | 50.149
3.5 | 0.2697 | 0.00634 | 0.0209 | 42.5394
4 | 0.2856 | 0.00717 | 0.0279 | 39.8326
4.5 | 0.3102 | 0.0079 | 0.033 | 39.2658
5 | 0.3415 | 0.00854 | 0.0367 | 39.9883
5.5 | 0.3721 | 0.00923 | 0.0405 | 40.3142
6 | 0.4086 | 0.00982 | 0.0431 | 41.609
6.5 | 0.4458 | 0.01041 | 0.0455 | 42.8242
7.5 | 0.5224 | 0.01162 | 0.0498 | 44.957
8 | 0.5647 | 0.01212 | 0.0511 | 46.5924
8.5 | 0.6054 | 0.01268 | 0.0527 | 47.7445
9 | 0.6482 | 0.01319 | 0.0538 | 49.1433
9.5 | 0.6904 | 0.01373 | 0.055 | 50.284
10 | 0.7336 | 0.01426 | 0.056 | 51.4446
10.5 | 0.7732 | 0.01491 | 0.0574 | 51.8578
11 | 0.8135 | 0.01553 | 0.0587 | 52.3825
11.5 | 0.8553 | 0.0161 | 0.0598 | 53.1242
12 | 0.8938 | 0.01682 | 0.0612 | 53.1391
12.5 | 0.9313 | 0.01759 | 0.0628 | 52.9449
13 | 0.9702 | 0.01832 | 0.064 | 52.9585
13.5 | 1.0076 | 0.01914 | 0.0654 | 52.6437
14 | 1.0412 | 0.02015 | 0.0671 | 51.6725
14.5 | 1.076 | 0.02114 | 0.0686 | 50.8988
15 | 1.1083 | 0.02228 | 0.0704 | 49.7442
16 | 1.1691 | 0.02481 | 0.0739 | 47.1221
16.5 | 1.1976 | 0.02619 | 0.0757 | 45.7274
17 | 1.2284 | 0.0275 | 0.0771 | 44.6691
17.5 | 1.2525 | 0.02927 | 0.079 | 42.7913
18 | 1.2775 | 0.03104 | 0.0806 | 41.1566
18.5 | 1.2997 | 0.033 | 0.0824 | 39.3848
19 | 1.3196 | 0.03524 | 0.084 | 37.4461
19.5 | 1.3384 | 0.03761 | 0.0855 | 35.5863
20 | 1.3579 | 0.04003 | 0.0866 | 33.9221

## 82. Re 6M Mach 0.10 (1)
BIGFOIL.COM POLAR EXPORT
NACA67-119 a=0.6
NACA67-119 a=0.6 |  |  |  | Cl Max: | 1.409 | at alpha= | 15 | deg
JavaFoil+Calcfoil stall+Eppler ext transition |  |  |  | L/D Max: | 97.955 | at alpha= | 2.5 | deg
Re: | 6000000 |  |  | Cd Min: | 0.00283 | at alpha= | -1 | deg
Mach: | 0.1 |  |  | Cl=0 at alpha= | -0.73016 | deg
|  |  |  | @ Cl=0.1, Cd= | 0.0030756
|  |  |  | @ Cl=0.4, Cd= | 0.0041128
|  |  |  | @ Cl=0.6, Cd= | 0.0073317
alpha (deg) | Cl | Cd | Cm | Cl/Cd
-20 | -1.049 | 0.11568 | 0.032 | -9.068
-19.5 | -1.084 | 0.09789 | 0.032 | -11.078
-19 | -1.142 | 0.06871 | 0.034 | -16.615
-18.5 | -1.228 | 0.03769 | 0.036 | -32.582
-18 | -1.255 | 0.03274 | 0.035 | -38.32
-17.5 | -1.274 | 0.02945 | 0.034 | -43.257
-17 | -1.287 | 0.02721 | 0.033 | -47.311
-16.5 | -1.298 | 0.02514 | 0.032 | -51.64
-16 | -1.306 | 0.02311 | 0.031 | -56.504
-15.5 | -1.308 | 0.02183 | 0.03 | -59.913
-15 | -1.307 | 0.02052 | 0.028 | -63.69
-14.5 | -1.301 | 0.01937 | 0.027 | -67.14
-14 | -1.29 | 0.01842 | 0.026 | -70.046
-13.5 | -1.276 | 0.01756 | 0.024 | -72.637
-13 | -1.257 | 0.01676 | 0.023 | -75.006
-12.5 | -1.234 | 0.01593 | 0.021 | -77.442
-12 | -1.205 | 0.01512 | 0.02 | -79.69
-11.5 | -1.172 | 0.01446 | 0.018 | -81.02
-11 | -1.136 | 0.01387 | 0.017 | -81.874
-10.5 | -1.097 | 0.01324 | 0.015 | -82.87
-10 | -1.055 | 0.01264 | 0.014 | -83.499
-9.5 | -1.011 | 0.01216 | 0.013 | -83.157
-9 | -0.965 | 0.01163 | 0.011 | -82.916
-8.5 | -0.916 | 0.01103 | 0.009 | -83.017
-8 | -0.865 | 0.01057 | 0.008 | -81.858
-7.5 | -0.812 | 0.01021 | 0.006 | -79.573
-7 | -0.758 | 0.00979 | 0.005 | -77.373
-6.5 | -0.702 | 0.00945 | 0.003 | -74.28
-6 | -0.645 | 0.00913 | 0.002 | -70.639
-5.5 | -0.587 | 0.00884 | 0 | -66.334
-5 | -0.527 | 0.00854 | -0.001 | -61.746
-4.5 | -0.467 | 0.0083 | -0.003 | -56.298
-4 | -0.406 | 0.00744 | -0.005 | -54.623
-3.5 | -0.345 | 0.00626 | -0.006 | -55.146
-3 | -0.283 | 0.00533 | -0.008 | -53.203
-2.5 | -0.222 | 0.00434 | -0.009 | -51.084
-2 | -0.16 | 0.00289 | -0.011 | -55.435
-1.5 | -0.097 | 0.00317 | -0.013 | -30.737
-1 | -0.034 | 0.00283 | -0.014 | -12.009
-0.5 | 0.029 | 0.00287 | -0.016 | 10.227
0 | 0.093 | 0.00307 | -0.018 | 30.14
0.5 | 0.156 | 0.00312 | -0.019 | 49.903
1 | 0.218 | 0.00338 | -0.021 | 64.683
1.5 | 0.281 | 0.00379 | -0.022 | 74.133
2 | 0.344 | 0.00392 | -0.024 | 87.667
2.5 | 0.405 | 0.00413 | -0.025 | 97.955
3 | 0.465 | 0.00568 | -0.027 | 81.89
3.5 | 0.526 | 0.00612 | -0.029 | 85.918
4 | 0.586 | 0.00718 | -0.03 | 81.705
4.5 | 0.646 | 0.00783 | -0.032 | 82.619
5 | 0.706 | 0.00874 | -0.033 | 80.763
5.5 | 0.765 | 0.00975 | -0.035 | 78.417
6 | 0.823 | 0.0101 | -0.036 | 81.462
6.5 | 0.88 | 0.01053 | -0.038 | 83.569
7 | 0.935 | 0.01094 | -0.039 | 85.416
7.5 | 0.987 | 0.0114 | -0.041 | 86.595
8 | 1.038 | 0.01183 | -0.042 | 87.73
8.5 | 1.087 | 0.01229 | -0.044 | 88.412
9 | 1.133 | 0.01279 | -0.045 | 88.57
9.5 | 1.176 | 0.01332 | -0.047 | 88.24
10 | 1.216 | 0.01385 | -0.048 | 87.811
10.5 | 1.253 | 0.01444 | -0.05 | 86.776
11 | 1.286 | 0.01559 | -0.051 | 82.472
11.5 | 1.315 | 0.01633 | -0.053 | 80.562
12 | 1.341 | 0.01711 | -0.054 | 78.369
12.5 | 1.363 | 0.0179 | -0.055 | 76.137
13 | 1.38 | 0.01876 | -0.057 | 73.575
13.5 | 1.394 | 0.01968 | -0.058 | 70.819
14 | 1.403 | 0.02078 | -0.059 | 67.516
14.5 | 1.408 | 0.02177 | -0.061 | 64.695
15 | 1.409 | 0.02302 | -0.062 | 61.208
15.5 | 1.406 | 0.02423 | -0.063 | 58.028
16 | 1.399 | 0.02574 | -0.064 | 54.331
16.5 | 1.386 | 0.02778 | -0.065 | 49.906
17 | 1.373 | 0.02917 | -0.067 | 47.067
17.5 | 1.355 | 0.03124 | -0.068 | 43.373
18 | 1.332 | 0.03455 | -0.068 | 38.565
18.5 | 1.308 | 0.03798 | -0.069 | 34.431
19 | 1.275 | 0.04328 | -0.07 | 29.449
19.5 | 1.183 | 0.07432 | -0.065 | 15.923
20 | 1.155 | 0.07964 | -0.065 | 14.508

## 83. Re 6M Mach 0.10 (2)
BIGFOIL.COM POLAR EXPORT
NACA67-119 a=0.6
NACA67-119 a=0.6 |  |  |  | Cl Max: | 1.3562 | at alpha= | 20 | deg
XFOIL ncrit=9 |  |  |  | L/D Max: | 87.6 | at alpha= | 2 | deg
Re: | 6000000 |  |  | Cd Min: | 0.04144 | at alpha= | 20 | deg
Mach: | 0.1 |  |  | Cl=0 at alpha= | -0.73825 | deg
|  |  |  | @ Cl=0.1, Cd= | 0.003069
|  |  |  | @ Cl=0.4, Cd= | 0.0098007
|  |  |  | @ Cl=0.6, Cd= | 0.012773
alpha (deg) | Cl | Cd | Cm | Cl/Cd
-20 | -1.3089 | 0.03498 | -0.1111 | -37.4185
-19.5 | -1.2924 | 0.03248 | -0.1094 | -39.7906
-19 | -1.2753 | 0.03013 | -0.1074 | -42.3266
-18.5 | -1.2526 | 0.02818 | -0.1057 | -44.45
-18 | -1.2271 | 0.02648 | -0.104 | -46.3406
-17.5 | -1.1996 | 0.02499 | -0.1022 | -48.0032
-17 | -1.17 | 0.02364 | -0.1005 | -49.4924
-16.5 | -1.1396 | 0.02238 | -0.0987 | -50.9205
-16 | -1.1067 | 0.02129 | -0.0971 | -51.9822
-15.5 | -1.0758 | 0.02013 | -0.095 | -53.4426
-15 | -1.0423 | 0.01909 | -0.0932 | -54.5993
-14.5 | -1.0089 | 0.01809 | -0.0913 | -55.7711
-14 | -0.9707 | 0.01729 | -0.0899 | -56.1423
-13.5 | -0.9318 | 0.01654 | -0.0886 | -56.3362
-13 | -0.8946 | 0.01575 | -0.0869 | -56.8
-12.5 | -0.8557 | 0.01501 | -0.0854 | -57.0087
-12 | -0.8146 | 0.0144 | -0.0841 | -56.5694
-11.5 | -0.7759 | 0.01371 | -0.0824 | -56.5937
-11 | -0.7339 | 0.01315 | -0.0812 | -55.8099
-10.5 | -0.6919 | 0.0126 | -0.0798 | -54.9127
-10 | -0.649 | 0.01211 | -0.0786 | -53.5921
-9.5 | -0.6073 | 0.01161 | -0.0772 | -52.3084
-9 | -0.5622 | 0.01121 | -0.0762 | -50.1517
-8.5 | -0.518 | 0.01079 | -0.075 | -48.0074
-8 | -0.473 | 0.01043 | -0.074 | -45.35
-7.5 | -0.4291 | 0.01002 | -0.0727 | -42.8244
-7 | -0.3825 | 0.00967 | -0.0719 | -39.5553
-6.5 | -0.3366 | 0.00931 | -0.0708 | -36.1547
-6 | -0.2923 | 0.00892 | -0.0695 | -32.7691
-5.5 | -0.251 | 0.00846 | -0.0676 | -29.669
-5 | -0.2125 | 0.00794 | -0.0651 | -26.7632
-4.5 | -0.1729 | 0.00749 | -0.0628 | -23.0841
-4 | -0.1364 | 0.00699 | -0.0598 | -19.5136
-3 | -0.0799 | 0.00581 | -0.0504 | -13.7522
-2.5 | -0.0581 | 0.00522 | -0.0441 | -11.1303
-2 | -0.0543 | 0.00462 | -0.0337 | -11.7532
-1.5 | -0.059 | 0.0039 | -0.0213 | -15.1282
-1 | -0.0312 | 0.00315 | -0.0159 | -9.9048
-0.5 | 0.0284 | 0.00308 | -0.0172 | 9.2208
0 | 0.0864 | 0.00306 | -0.0181 | 28.2353
0.5 | 0.1467 | 0.0031 | -0.0196 | 47.3226
1 | 0.2048 | 0.00311 | -0.0206 | 65.8521
1.5 | 0.2632 | 0.00319 | -0.0216 | 82.5078
2 | 0.3066 | 0.0035 | -0.0195 | 87.6
2.5 | 0.2938 | 0.00426 | -0.0051 | 68.9671
3 | 0.2685 | 0.00539 | 0.0112 | 49.8145
3.5 | 0.2683 | 0.00638 | 0.0216 | 42.0533
4 | 0.2839 | 0.00723 | 0.0287 | 39.2669
4.5 | 0.3083 | 0.00797 | 0.0339 | 38.6826
5 | 0.3391 | 0.00863 | 0.0378 | 39.2932
5.5 | 0.3701 | 0.00932 | 0.0415 | 39.7103
6 | 0.4068 | 0.00991 | 0.0442 | 41.0494
6.5 | 0.443 | 0.01055 | 0.0468 | 41.9905
7 | 0.4789 | 0.01122 | 0.0494 | 42.6827
7.5 | 0.5213 | 0.01173 | 0.0509 | 44.4416
8 | 0.5627 | 0.01228 | 0.0525 | 45.8225
8.5 | 0.6043 | 0.01283 | 0.0539 | 47.1005
9 | 0.648 | 0.01332 | 0.055 | 48.6486
9.5 | 0.6904 | 0.01388 | 0.0562 | 49.7406
10 | 0.7325 | 0.01446 | 0.0575 | 50.657
10.5 | 0.7731 | 0.0151 | 0.0589 | 51.1987
11 | 0.8145 | 0.01571 | 0.0601 | 51.846
11.5 | 0.8565 | 0.0163 | 0.0612 | 52.546
12 | 0.8934 | 0.0171 | 0.063 | 52.2456
12.5 | 0.9327 | 0.01782 | 0.0644 | 52.3401
13 | 0.9717 | 0.01859 | 0.0657 | 52.27
13.5 | 1.0079 | 0.01949 | 0.0673 | 51.7137
14 | 1.0417 | 0.02053 | 0.0692 | 50.7404
14.5 | 1.077 | 0.02154 | 0.0707 | 50
15 | 1.1077 | 0.02279 | 0.0727 | 48.6047
15.5 | 1.1387 | 0.02409 | 0.0746 | 47.2686
16 | 1.1697 | 0.02538 | 0.0763 | 46.0875
16.5 | 1.199 | 0.02678 | 0.0781 | 44.7722
17 | 1.2278 | 0.02828 | 0.0798 | 43.4158
17.5 | 1.2526 | 0.03008 | 0.0817 | 41.6423
18 | 1.2755 | 0.03206 | 0.0836 | 39.7848
18.5 | 1.2961 | 0.03422 | 0.0855 | 37.8755
19 | 1.3193 | 0.03633 | 0.0868 | 36.3143
19.5 | 1.3382 | 0.03882 | 0.0883 | 34.4719
20 | 1.3562 | 0.04144 | 0.0895 | 32.7268

## 84. Re 6M Mach 0.25 (1)
BIGFOIL.COM POLAR EXPORT
NACA67-119 a=0.6
NACA67-119 a=0.6 |  |  |  | Cl Max: | 1.324 | at alpha= | 13 | deg
JavaFoil+Calcfoil stall+Eppler ext transition |  |  |  | L/D Max: | 98.228 | at alpha= | 2.5 | deg
Re: | 6000000 |  |  | Cd Min: | 0.00296 | at alpha= | 0 | deg
Mach: | 0.25 |  |  | Cl=0 at alpha= | -0.73077 | deg
|  |  |  | @ Cl=0.1, Cd= | 0.0029654
|  |  |  | @ Cl=0.4, Cd= | 0.0041187
|  |  |  | @ Cl=0.6, Cd= | 0.0074129
alpha (deg) | Cl | Cd | Cm | Cl/Cd
-18.5 | -0.767 | 0.13863 | 0.024 | -5.531
-18 | -0.817 | 0.12699 | 0.024 | -6.436
-17.5 | -0.868 | 0.11249 | 0.025 | -7.72
-17 | -0.915 | 0.10109 | 0.025 | -9.05
-16.5 | -0.971 | 0.08104 | 0.026 | -11.985
-16 | -1.114 | 0.03075 | 0.031 | -36.233
-15.5 | -1.151 | 0.02683 | 0.03 | -42.895
-15 | -1.179 | 0.02426 | 0.029 | -48.591
-14.5 | -1.198 | 0.02245 | 0.027 | -53.384
-14 | -1.211 | 0.02087 | 0.026 | -58.015
-13.5 | -1.216 | 0.01953 | 0.025 | -62.282
-13 | -1.214 | 0.01835 | 0.023 | -66.181
-12.5 | -1.205 | 0.01733 | 0.022 | -69.506
-12 | -1.186 | 0.01646 | 0.02 | -72.069
-11.5 | -1.162 | 0.01558 | 0.019 | -74.584
-11 | -1.134 | 0.01481 | 0.017 | -76.547
-10.5 | -1.101 | 0.01407 | 0.016 | -78.233
-10 | -1.064 | 0.01341 | 0.014 | -79.305
-9.5 | -1.023 | 0.01277 | 0.013 | -80.078
-9 | -0.979 | 0.01221 | 0.011 | -80.114
-8.5 | -0.931 | 0.01168 | 0.01 | -79.759
-8 | -0.881 | 0.01105 | 0.008 | -79.749
-7.5 | -0.829 | 0.01059 | 0.007 | -78.263
-7 | -0.775 | 0.0102 | 0.005 | -75.956
-6.5 | -0.718 | 0.00977 | 0.003 | -73.511
-6 | -0.66 | 0.00945 | 0.002 | -69.845
-5.5 | -0.601 | 0.00912 | 0 | -65.896
-5 | -0.541 | 0.00859 | -0.001 | -62.962
-4.5 | -0.479 | 0.00827 | -0.003 | -57.913
-4 | -0.417 | 0.00739 | -0.005 | -56.427
-3.5 | -0.354 | 0.00634 | -0.006 | -55.866
-3 | -0.291 | 0.0053 | -0.008 | -54.863
-2.5 | -0.227 | 0.00522 | -0.01 | -43.565
-2 | -0.164 | 0.00327 | -0.011 | -50.224
-1.5 | -0.1 | 0.00321 | -0.013 | -31.117
-1 | -0.035 | 0.00323 | -0.015 | -10.821
-0.5 | 0.03 | 0.00324 | -0.016 | 9.306
0 | 0.095 | 0.00296 | -0.018 | 32.095
0.5 | 0.16 | 0.00303 | -0.02 | 52.759
1 | 0.224 | 0.00343 | -0.021 | 65.351
1.5 | 0.289 | 0.00359 | -0.023 | 80.376
2 | 0.353 | 0.00377 | -0.025 | 93.69
2.5 | 0.415 | 0.00423 | -0.026 | 98.228
3 | 0.477 | 0.00586 | -0.028 | 81.495
3.5 | 0.54 | 0.0063 | -0.029 | 85.623
4 | 0.602 | 0.00745 | -0.031 | 80.746
4.5 | 0.663 | 0.0083 | -0.032 | 79.913
5 | 0.724 | 0.00905 | -0.034 | 79.99
5.5 | 0.784 | 0.01008 | -0.036 | 77.784
6 | 0.843 | 0.01047 | -0.037 | 80.494
6.5 | 0.901 | 0.01094 | -0.039 | 82.383
7 | 0.956 | 0.01138 | -0.04 | 84.017
7.5 | 1.009 | 0.01189 | -0.042 | 84.802
8 | 1.059 | 0.01239 | -0.043 | 85.416
8.5 | 1.106 | 0.0129 | -0.045 | 85.739
9 | 1.149 | 0.01342 | -0.047 | 85.651
9.5 | 1.189 | 0.01402 | -0.048 | 84.848
10 | 1.225 | 0.01465 | -0.05 | 83.578
10.5 | 1.255 | 0.01588 | -0.051 | 79.035
11 | 1.281 | 0.01671 | -0.052 | 76.629
11.5 | 1.301 | 0.01756 | -0.054 | 74.082
12 | 1.315 | 0.0185 | -0.055 | 71.064
12.5 | 1.322 | 0.01954 | -0.057 | 67.67
13 | 1.324 | 0.02059 | -0.058 | 64.287
13.5 | 1.318 | 0.02183 | -0.059 | 60.38
14 | 1.305 | 0.02319 | -0.061 | 56.269
14.5 | 1.285 | 0.02481 | -0.062 | 51.786
15 | 1.258 | 0.02661 | -0.063 | 47.278
15.5 | 1.223 | 0.02915 | -0.064 | 41.96
16 | 1.182 | 0.03164 | -0.065 | 37.376
16.5 | 1.133 | 0.03579 | -0.066 | 31.653
17 | 0.972 | 0.09242 | -0.054 | 10.518
17.5 | 0.905 | 0.11469 | -0.05 | 7.887
18 | 0.852 | 0.1232 | -0.05 | 6.914

## 85. Re 6M Mach 0.25 (2)
BIGFOIL.COM POLAR EXPORT
NACA67-119 a=0.6
NACA67-119 a=0.6 |  |  |  | Cl Max: | 1.3204 | at alpha= | 20 | deg
XFOIL ncrit=9 |  |  |  | L/D Max: | 90.7163 | at alpha= | 2 | deg
Re: | 6000000 |  |  | Cd Min: | 0.05216 | at alpha= | 20 | deg
Mach: | 0.25 |  |  | Cl=0 at alpha= | -0.73782 | deg
|  |  |  | @ Cl=0.1, Cd= | 0.0031153
|  |  |  | @ Cl=0.4, Cd= | 0.010611
|  |  |  | @ Cl=0.6, Cd= | 0.013569
alpha (deg) | Cl | Cd | Cm | Cl/Cd
-20 | -1.2549 | 0.0464 | -0.129 | -27.0453
-19.5 | -1.2449 | 0.04242 | -0.1282 | -29.347
-19 | -1.2361 | 0.03857 | -0.1267 | -32.0482
-18.5 | -1.2261 | 0.03505 | -0.1247 | -34.9815
-18 | -1.2151 | 0.03188 | -0.122 | -38.1148
-17.5 | -1.1939 | 0.0295 | -0.1196 | -40.4712
-17 | -1.1695 | 0.02744 | -0.117 | -42.6203
-16.5 | -1.1427 | 0.02562 | -0.1144 | -44.6019
-16 | -1.1128 | 0.02404 | -0.1119 | -46.2895
-15.5 | -1.0818 | 0.02259 | -0.1093 | -47.8884
-15 | -1.0463 | 0.02136 | -0.1072 | -48.9841
-14.5 | -1.0129 | 0.0201 | -0.1046 | -50.393
-14 | -0.9768 | 0.01897 | -0.1023 | -51.4918
-13.5 | -0.9391 | 0.01797 | -0.1001 | -52.2593
-13 | -0.9006 | 0.01705 | -0.0979 | -52.8211
-12.5 | -0.8584 | 0.01628 | -0.0962 | -52.7273
-12 | -0.8184 | 0.01546 | -0.0941 | -52.9366
-11.5 | -0.7781 | 0.01469 | -0.092 | -52.968
-11 | -0.7341 | 0.01407 | -0.0904 | -52.1748
-10.5 | -0.6915 | 0.01343 | -0.0886 | -51.4892
-10 | -0.6496 | 0.0128 | -0.0867 | -50.75
-9.5 | -0.6044 | 0.01229 | -0.0852 | -49.1782
-9 | -0.5582 | 0.01183 | -0.0839 | -47.1851
-8.5 | -0.5137 | 0.01134 | -0.0823 | -45.2998
-8 | -0.4674 | 0.01092 | -0.081 | -42.8022
-7.5 | -0.4199 | 0.01051 | -0.0799 | -39.9524
-7 | -0.3724 | 0.01012 | -0.0788 | -36.7984
-6.5 | -0.3267 | 0.00969 | -0.0773 | -33.7152
-6 | -0.2802 | 0.00931 | -0.076 | -30.0967
-5.5 | -0.2356 | 0.00887 | -0.0743 | -26.5614
-5 | -0.1975 | 0.00829 | -0.0715 | -23.8239
-4.5 | -0.157 | 0.00782 | -0.069 | -20.0767
-4 | -0.1193 | 0.0073 | -0.0659 | -16.3425
-3.5 | -0.0899 | 0.00665 | -0.0612 | -13.5188
-3 | -0.0628 | 0.00603 | -0.0559 | -10.4146
-2.5 | -0.0419 | 0.00539 | -0.0493 | -7.7737
-2 | -0.0424 | 0.00462 | -0.0379 | -9.1775
-1.5 | -0.0598 | 0.00388 | -0.0223 | -15.4124
-1 | -0.0323 | 0.00319 | -0.0164 | -10.1254
-0.5 | 0.0293 | 0.00314 | -0.0178 | 9.3312
0 | 0.0891 | 0.00311 | -0.0187 | 28.6495
0.5 | 0.151 | 0.00314 | -0.0201 | 48.0892
1 | 0.2112 | 0.00317 | -0.0211 | 66.6246
1.5 | 0.2709 | 0.00323 | -0.0221 | 83.87
2 | 0.3166 | 0.00349 | -0.02 | 90.7163
2.5 | 0.2971 | 0.00422 | -0.0038 | 70.4028
3 | 0.2662 | 0.00548 | 0.0138 | 48.5766
3.5 | 0.2597 | 0.00666 | 0.0257 | 38.994
4 | 0.2729 | 0.00759 | 0.0335 | 35.9552
4.5 | 0.2965 | 0.0084 | 0.0391 | 35.2976
5 | 0.3266 | 0.00912 | 0.0434 | 35.8114
5.5 | 0.3587 | 0.00985 | 0.0472 | 36.4162
6 | 0.3946 | 0.01053 | 0.0503 | 37.4739
6.5 | 0.4345 | 0.01113 | 0.0526 | 39.0386
7 | 0.4699 | 0.01189 | 0.0556 | 39.5206
7.5 | 0.5127 | 0.01246 | 0.0574 | 41.1477
8 | 0.5573 | 0.013 | 0.0588 | 42.8692
8.5 | 0.6008 | 0.01358 | 0.0604 | 44.2415
9 | 0.6443 | 0.01418 | 0.062 | 45.4372
9.5 | 0.6882 | 0.01479 | 0.0634 | 46.5314
10 | 0.7331 | 0.01538 | 0.0647 | 47.6658
10.5 | 0.7742 | 0.01613 | 0.0665 | 47.9975
11 | 0.8167 | 0.01686 | 0.0681 | 48.4401
11.5 | 0.8587 | 0.01759 | 0.0697 | 48.8175
12 | 0.9001 | 0.01837 | 0.0714 | 48.9984
12.5 | 0.9379 | 0.01932 | 0.0736 | 48.5455
13 | 0.9767 | 0.02027 | 0.0755 | 48.1845
13.5 | 1.0132 | 0.02136 | 0.0777 | 47.4345
14 | 1.0459 | 0.02266 | 0.0802 | 46.1562
14.5 | 1.0806 | 0.02394 | 0.0824 | 45.1378
15 | 1.1116 | 0.02547 | 0.0849 | 43.6435
15.5 | 1.1452 | 0.02692 | 0.0869 | 42.5409
16.5 | 1.1991 | 0.03069 | 0.0919 | 39.0714
17 | 1.2243 | 0.03279 | 0.0942 | 37.3376
17.5 | 1.2463 | 0.03522 | 0.0965 | 35.3861
18 | 1.2679 | 0.03783 | 0.0985 | 33.5157
18.5 | 1.2878 | 0.04064 | 0.1003 | 31.688
19 | 1.3019 | 0.04399 | 0.1021 | 29.5954
19.5 | 1.3141 | 0.04775 | 0.1033 | 27.5204
20 | 1.3204 | 0.05216 | 0.1043 | 25.3144

## 86. Re 6M Mach 0.50 (1)
BIGFOIL.COM POLAR EXPORT
NACA67-119 a=0.6
NACA67-119 a=0.6 |  |  |  | Cl Max: | 1.186 | at alpha= | 20 | deg
JavaFoil+Calcfoil stall+Eppler ext transition |  |  |  | L/D Max: | 91.725 | at alpha= | 2 | deg
Re: | 6000000 |  |  | Cd Min: | 0.00342 | at alpha= | -1.5 | deg
Mach: | 0.5 |  |  | Cl=0 at alpha= | -0.73288 | deg
|  |  |  | @ Cl=0.1, Cd= | 0.003515
|  |  |  | @ Cl=0.4, Cd= | 0.0043953
|  |  |  | @ Cl=0.6, Cd= | 0.0077742
alpha (deg) | Cl | Cd | Cm | Cl/Cd
-20 | -1.097 | 0.15493 | 0.03 | -7.079
-19.5 | -1.066 | 0.14922 | 0.028 | -7.146
-19 | -1.045 | 0.15137 | 0.029 | -6.903
-18.5 | -1.016 | 0.14142 | 0.028 | -7.187
-18 | -0.983 | 0.14015 | 0.025 | -7.015
-17.5 | -0.953 | 0.13522 | 0.024 | -7.047
-17 | -0.925 | 0.13077 | 0.023 | -7.073
-16.5 | -0.901 | 0.12709 | 0.023 | -7.093
-16 | -0.87 | 0.12092 | 0.021 | -7.193
-15.5 | -0.839 | 0.11813 | 0.019 | -7.106
-15 | -0.811 | 0.11357 | 0.018 | -7.145
-14.5 | -0.784 | 0.10842 | 0.017 | -7.228
-14 | -0.756 | 0.10729 | 0.016 | -7.048
-13.5 | -0.726 | 0.10092 | 0.015 | -7.196
-13 | -0.699 | 0.0904 | 0.014 | -7.728
-12.5 | -0.671 | 0.08335 | 0.013 | -8.048
-12 | -0.643 | 0.08605 | 0.012 | -7.469
-11.5 | -0.614 | 0.08425 | 0.011 | -7.283
-11 | -0.588 | 0.0731 | 0.011 | -8.037
-10.5 | -0.557 | 0.07638 | 0.009 | -7.296
-10 | -0.532 | 0.06614 | 0.009 | -8.042
-9.5 | -0.604 | 0.01736 | 0.014 | -34.786
-9 | -0.904 | 0.01684 | 0.012 | -53.668
-8.5 | -0.928 | 0.01456 | 0.011 | -63.773
-8 | -0.913 | 0.01357 | 0.009 | -67.293
-7.5 | -0.879 | 0.01295 | 0.007 | -67.923
-7 | -0.834 | 0.01203 | 0.006 | -69.374
-6.5 | -0.782 | 0.01135 | 0.004 | -68.855
-6 | -0.724 | 0.01088 | 0.002 | -66.552
-5.5 | -0.662 | 0.01034 | 0 | -64.075
-5 | -0.598 | 0.00996 | -0.002 | -60.01
-4.5 | -0.531 | 0.00952 | -0.003 | -55.756
-4 | -0.463 | 0.00912 | -0.005 | -50.715
-3.5 | -0.393 | 0.00808 | -0.007 | -48.659
-3 | -0.323 | 0.00685 | -0.009 | -47.211
-2.5 | -0.253 | 0.00582 | -0.011 | -43.403
-2 | -0.183 | 0.00347 | -0.013 | -52.727
-1.5 | -0.111 | 0.00342 | -0.014 | -32.554
-1 | -0.039 | 0.00343 | -0.016 | -11.33
-0.5 | 0.034 | 0.00346 | -0.018 | 9.703
0 | 0.106 | 0.00352 | -0.02 | 30.002
0.5 | 0.178 | 0.00358 | -0.022 | 49.71
1 | 0.25 | 0.00389 | -0.024 | 64.224
1.5 | 0.321 | 0.00407 | -0.025 | 78.992
2 | 0.393 | 0.00428 | -0.027 | 91.725
2.5 | 0.461 | 0.0054 | -0.029 | 85.299
3 | 0.53 | 0.00662 | -0.031 | 80.171
3.5 | 0.599 | 0.00776 | -0.032 | 77.293
4 | 0.668 | 0.00874 | -0.034 | 76.383
4.5 | 0.735 | 0.00995 | -0.036 | 73.881
5 | 0.801 | 0.01093 | -0.038 | 73.223
5.5 | 0.865 | 0.0115 | -0.04 | 75.204
6 | 0.927 | 0.01223 | -0.041 | 75.846
6.5 | 0.987 | 0.01286 | -0.043 | 76.75
7 | 1.037 | 0.01354 | -0.045 | 76.629
7.5 | 1.08 | 0.0144 | -0.047 | 75.001
8 | 1.109 | 0.01522 | -0.048 | 72.881
8.5 | 1.118 | 0.0161 | -0.05 | 69.436
9 | 1.084 | 0.01848 | -0.052 | 58.679
9.5 | 0.835 | 0.02072 | -0.053 | 40.281
10 | 0.619 | 0.06528 | -0.035 | 9.485
10.5 | 0.639 | 0.07489 | -0.029 | 8.536
11 | 0.685 | 0.06396 | -0.04 | 10.705
11.5 | 0.696 | 0.07978 | -0.032 | 8.728
12 | 0.723 | 0.0881 | -0.032 | 8.211
12.5 | 0.752 | 0.08312 | -0.034 | 9.051
13 | 0.78 | 0.08964 | -0.035 | 8.7
13.5 | 0.807 | 0.10023 | -0.035 | 8.049
14 | 0.838 | 0.1041 | -0.039 | 8.047
14.5 | 0.867 | 0.11144 | -0.041 | 7.78
15 | 0.892 | 0.1107 | -0.039 | 8.055
15.5 | 0.92 | 0.11873 | -0.041 | 7.746
16 | 0.953 | 0.12001 | -0.046 | 7.944
16.5 | 0.986 | 0.1262 | -0.049 | 7.809
17 | 1.005 | 0.13106 | -0.045 | 7.666
17.5 | 1.036 | 0.13567 | -0.049 | 7.636
18 | 1.072 | 0.13535 | -0.053 | 7.919
18.5 | 1.103 | 0.14029 | -0.056 | 7.865
19 | 1.118 | 0.15152 | -0.051 | 7.376
19.5 | 1.149 | 0.15152 | -0.054 | 7.581
20 | 1.186 | 0.15247 | -0.059 | 7.777

## 87. Re 6M Mach 0.50 (2)
BIGFOIL.COM POLAR EXPORT
NACA67-119 a=0.6
NACA67-119 a=0.6 |  |  |  | Cl Max: | 0.9889 | at alpha= | 14 | deg
XFOIL ncrit=9 |  |  |  | L/D Max: | 97.4581 | at alpha= | 2 | deg
Re: | 6000000 |  |  | Cd Min: | 0.14387 | at alpha= | 19 | deg
Mach: | 0.5 |  |  | Cl=0 at alpha= | -0.72938 | deg
|  |  |  | @ Cl=0.1, Cd= | 0.0034099
|  |  |  | @ Cl=0.4, Cd= | 0.014183
|  |  |  | @ Cl=0.6, Cd= | 0.017399
alpha (deg) | Cl | Cd | Cm | Cl/Cd
-17.5 | -0.5571 | 0.11822 | -0.1261 | -4.7124
-17 | -0.584 | 0.10621 | -0.1337 | -5.4985
-16.5 | -0.6104 | 0.09451 | -0.1409 | -6.4586
-16 | -0.6326 | 0.08316 | -0.148 | -7.607
-15.5 | -0.6591 | 0.07149 | -0.1554 | -9.2195
-15 | -0.6925 | 0.06017 | -0.1619 | -11.5091
-14.5 | -0.7196 | 0.05092 | -0.1651 | -14.132
-14 | -0.7579 | 0.04215 | -0.1652 | -17.981
-13.5 | -0.7923 | 0.03492 | -0.162 | -22.689
-13 | -0.817 | 0.02921 | -0.1561 | -27.9699
-12.5 | -0.8273 | 0.02486 | -0.1488 | -33.2784
-12 | -0.8127 | 0.02199 | -0.1421 | -36.9577
-11.5 | -0.7839 | 0.01994 | -0.1361 | -39.3129
-11 | -0.741 | 0.01855 | -0.1315 | -39.9461
-10.5 | -0.697 | 0.01733 | -0.1271 | -40.2193
-10 | -0.6476 | 0.01638 | -0.1234 | -39.536
-9.5 | -0.5975 | 0.0155 | -0.1202 | -38.5484
-9 | -0.5477 | 0.01465 | -0.117 | -37.3857
-8.5 | -0.4948 | 0.01396 | -0.1144 | -35.4441
-8 | -0.4412 | 0.01333 | -0.1121 | -33.0983
-7.5 | -0.3885 | 0.01271 | -0.1098 | -30.5665
-7 | -0.3356 | 0.01214 | -0.1076 | -27.6442
-6.5 | -0.2811 | 0.01165 | -0.1058 | -24.1288
-6 | -0.2278 | 0.01115 | -0.104 | -20.4305
-5.5 | -0.1779 | 0.0106 | -0.1016 | -16.783
-5 | -0.1328 | 0.00997 | -0.0986 | -13.32
-4.5 | -0.087 | 0.0094 | -0.0956 | -9.2553
-4 | -0.0493 | 0.00869 | -0.0913 | -5.6732
-3.5 | -0.0154 | 0.00798 | -0.0862 | -1.9298
-3 | 0.0102 | 0.0072 | -0.0794 | 1.4167
-2.5 | 0.0165 | 0.0062 | -0.0689 | 2.6613
-2 | -0.0082 | 0.00487 | -0.0517 | -1.6838
-1.5 | -0.062 | 0.00389 | -0.0271 | -15.9383
-1 | -0.0374 | 0.0034 | -0.0188 | -11
-0.5 | 0.0317 | 0.00339 | -0.02 | 9.351
0 | 0.1003 | 0.00341 | -0.0211 | 29.4135
0.5 | 0.1672 | 0.00342 | -0.0217 | 48.8889
1 | 0.236 | 0.00343 | -0.0229 | 68.8047
1.5 | 0.2991 | 0.00346 | -0.0227 | 86.4451
2 | 0.3489 | 0.00358 | -0.0197 | 97.4581
2.5 | 0.3062 | 0.00441 | 0.0029 | 69.4331
3 | 0.2577 | 0.00611 | 0.0249 | 42.1768
3.5 | 0.2223 | 0.00802 | 0.0432 | 27.7182
4 | 0.2338 | 0.00923 | 0.0523 | 25.3304
4.5 | 0.2506 | 0.01039 | 0.0602 | 24.1193
5 | 0.2784 | 0.01139 | 0.0661 | 24.4425
5.5 | 0.3133 | 0.01227 | 0.0706 | 25.5338
6 | 0.3533 | 0.0131 | 0.0744 | 26.9695
6.5 | 0.3918 | 0.01404 | 0.0783 | 27.906
7 | 0.437 | 0.01483 | 0.0812 | 29.4673
7.5 | 0.4869 | 0.01554 | 0.0835 | 31.332
8 | 0.5348 | 0.01638 | 0.0861 | 32.6496
8.5 | 0.5854 | 0.01716 | 0.0884 | 34.1142
9 | 0.636 | 0.01799 | 0.0909 | 35.353
9.5 | 0.6841 | 0.01897 | 0.0937 | 36.0622
10 | 0.7328 | 0.01999 | 0.0966 | 36.6583
10.5 | 0.7826 | 0.02104 | 0.0995 | 37.1958
11 | 0.8283 | 0.02232 | 0.1029 | 37.1102
11.5 | 0.8762 | 0.0236 | 0.1063 | 37.1271
12 | 0.9177 | 0.02526 | 0.1103 | 36.3302
12.5 | 0.9568 | 0.02715 | 0.1146 | 35.2413
13 | 0.9871 | 0.0296 | 0.1197 | 33.348
14 | 0.9889 | 0.03827 | 0.1314 | 25.8401
14.5 | 0.9629 | 0.04494 | 0.1357 | 21.4263
15 | 0.9288 | 0.05312 | 0.1374 | 17.4849
15.5 | 0.892 | 0.06264 | 0.1362 | 14.2401
16 | 0.8627 | 0.07267 | 0.1325 | 11.8715
16.5 | 0.8313 | 0.084 | 0.1265 | 9.8964
17 | 0.8051 | 0.09555 | 0.1195 | 8.426
17.5 | 0.7811 | 0.10736 | 0.1121 | 7.2755
18 | 0.7597 | 0.11892 | 0.1048 | 6.3883
18.5 | 0.7352 | 0.13102 | 0.0971 | 5.6114
19 | 0.7063 | 0.14387 | 0.0887 | 4.9093

## 88. Re 7M Mach 0.00 (1)
BIGFOIL.COM POLAR EXPORT
NACA67-119 a=0.6
NACA67-119 a=0.6 |  |  |  | Cl Max: | 1.428 | at alpha= | 15.5 | deg
JavaFoil+Calcfoil stall+Eppler ext transition |  |  |  | L/D Max: | 91.463 | at alpha= | 9 | deg
Re: | 7000000 |  |  | Cd Min: | 0.00244 | at alpha= | -1.5 | deg
Mach: | 0 |  |  | Cl=0 at alpha= | -0.73016 | deg
|  |  |  | @ Cl=0.1, Cd= | 0.0030686
|  |  |  | @ Cl=0.4, Cd= | 0.0053363
|  |  |  | @ Cl=0.6, Cd= | 0.007442
alpha (deg) | Cl | Cd | Cm | Cl/Cd
-20 | -1.131 | 0.08623 | 0.035 | -13.12
-19.5 | -1.181 | 0.06316 | 0.036 | -18.693
-19 | -1.26 | 0.03581 | 0.037 | -35.176
-18.5 | -1.28 | 0.03242 | 0.037 | -39.469
-18 | -1.296 | 0.0294 | 0.035 | -44.091
-17.5 | -1.309 | 0.02724 | 0.034 | -48.042
-17 | -1.318 | 0.0253 | 0.033 | -52.116
-16.5 | -1.325 | 0.02343 | 0.032 | -56.56
-16 | -1.329 | 0.02179 | 0.031 | -60.98
-15.5 | -1.327 | 0.02064 | 0.029 | -64.296
-15 | -1.322 | 0.01946 | 0.028 | -67.944
-14.5 | -1.313 | 0.01845 | 0.027 | -71.152
-14 | -1.3 | 0.01757 | 0.025 | -73.968
-13.5 | -1.283 | 0.01679 | 0.024 | -76.402
-13 | -1.262 | 0.01604 | 0.023 | -78.674
-12.5 | -1.237 | 0.01527 | 0.021 | -81.01
-12 | -1.207 | 0.0145 | 0.02 | -83.19
-11.5 | -1.173 | 0.01388 | 0.018 | -84.452
-11 | -1.136 | 0.01333 | 0.017 | -85.188
-10.5 | -1.096 | 0.01276 | 0.015 | -85.944
-10 | -1.054 | 0.01219 | 0.014 | -86.475
-9.5 | -1.009 | 0.0117 | 0.012 | -86.238
-9 | -0.962 | 0.01115 | 0.011 | -86.324
-8.5 | -0.913 | 0.01069 | 0.009 | -85.448
-8 | -0.862 | 0.01028 | 0.008 | -83.89
-7.5 | -0.809 | 0.00983 | 0.006 | -82.362
-7 | -0.755 | 0.00949 | 0.005 | -79.56
-6.5 | -0.699 | 0.00916 | 0.003 | -76.35
-6 | -0.642 | 0.00888 | 0.002 | -72.313
-5.5 | -0.584 | 0.00857 | 0 | -68.12
-5 | -0.525 | 0.00828 | -0.001 | -63.386
-4.5 | -0.465 | 0.00803 | -0.003 | -57.903
-4 | -0.405 | 0.00725 | -0.005 | -55.785
-3.5 | -0.344 | 0.00657 | -0.006 | -52.256
-3 | -0.282 | 0.00574 | -0.008 | -49.128
-2.5 | -0.22 | 0.00502 | -0.009 | -43.912
-2 | -0.159 | 0.00431 | -0.011 | -36.785
-1.5 | -0.097 | 0.00244 | -0.013 | -39.665
-1 | -0.034 | 0.00296 | -0.014 | -11.445
-0.5 | 0.029 | 0.00296 | -0.016 | 9.901
0 | 0.092 | 0.003 | -0.017 | 30.727
0.5 | 0.155 | 0.00354 | -0.019 | 43.694
1 | 0.217 | 0.00366 | -0.021 | 59.363
1.5 | 0.28 | 0.0038 | -0.022 | 73.651
2 | 0.342 | 0.00407 | -0.024 | 84.027
2.5 | 0.402 | 0.00538 | -0.025 | 74.626
3 | 0.463 | 0.00578 | -0.027 | 80.067
3.5 | 0.524 | 0.0066 | -0.028 | 79.302
4 | 0.584 | 0.00721 | -0.03 | 81.013
4.5 | 0.644 | 0.00808 | -0.032 | 79.62
5 | 0.703 | 0.0085 | -0.033 | 82.687
5.5 | 0.762 | 0.00943 | -0.035 | 80.788
6 | 0.82 | 0.0098 | -0.036 | 83.653
6.5 | 0.876 | 0.01018 | -0.038 | 86.083
7 | 0.931 | 0.01057 | -0.039 | 88.119
7.5 | 0.984 | 0.011 | -0.041 | 89.436
8 | 1.035 | 0.01144 | -0.042 | 90.46
8.5 | 1.083 | 0.01185 | -0.044 | 91.392
9 | 1.13 | 0.01235 | -0.045 | 91.463
9.5 | 1.173 | 0.01283 | -0.047 | 91.423
10 | 1.214 | 0.01339 | -0.048 | 90.686
10.5 | 1.252 | 0.01393 | -0.049 | 89.869
11 | 1.286 | 0.01501 | -0.051 | 85.666
11.5 | 1.317 | 0.01568 | -0.052 | 83.998
12 | 1.344 | 0.01638 | -0.054 | 82.05
12.5 | 1.368 | 0.01718 | -0.055 | 79.624
13 | 1.387 | 0.01798 | -0.056 | 77.145
13.5 | 1.403 | 0.01886 | -0.058 | 74.393
14 | 1.415 | 0.01973 | -0.059 | 71.711
14.5 | 1.423 | 0.02074 | -0.06 | 68.611
15 | 1.427 | 0.02193 | -0.062 | 65.091
15.5 | 1.428 | 0.02299 | -0.063 | 62.112
16 | 1.424 | 0.02444 | -0.064 | 58.289
16.5 | 1.417 | 0.02613 | -0.065 | 54.221
17 | 1.407 | 0.02779 | -0.066 | 50.605
17.5 | 1.394 | 0.0293 | -0.067 | 47.57
18 | 1.376 | 0.03184 | -0.068 | 43.235
18.5 | 1.358 | 0.0342 | -0.069 | 39.703
19 | 1.336 | 0.03706 | -0.07 | 36.055
19.5 | 1.308 | 0.04203 | -0.071 | 31.111
20 | 1.283 | 0.0446 | -0.072 | 28.771

## 89. Re 7M Mach 0.00 (2)
BIGFOIL.COM POLAR EXPORT
NACA67-119 a=0.6
NACA67-119 a=0.6 |  |  |  | Cl Max: | 1.3772 | at alpha= | 20 | deg
XFOIL ncrit=9 |  |  |  | L/D Max: | 84.2997 | at alpha= | 1.5 | deg
Re: | 7000000 |  |  | Cd Min: | 0.03849 | at alpha= | 20 | deg
Mach: | 0 |  |  | Cl=0 at alpha= | -0.7603 | deg
|  |  |  | @ Cl=0.1, Cd= | 0.0028923
|  |  |  | @ Cl=0.4, Cd= | 0.0094554
|  |  |  | @ Cl=0.6, Cd= | 0.012168
alpha (deg) | Cl | Cd | Cm | Cl/Cd
-20 | -1.3278 | 0.03244 | -0.1065 | -40.9309
-19.5 | -1.3084 | 0.03028 | -0.1049 | -43.21
-19 | -1.2912 | 0.02807 | -0.1029 | -45.9993
-18.5 | -1.2654 | 0.02644 | -0.1013 | -47.8593
-18 | -1.2407 | 0.02485 | -0.0994 | -49.9276
-17.5 | -1.212 | 0.02351 | -0.0978 | -51.5525
-17 | -1.1818 | 0.0223 | -0.0962 | -52.9955
-16.5 | -1.1503 | 0.02119 | -0.0946 | -54.285
-16 | -1.1179 | 0.02015 | -0.0929 | -55.4789
-15.5 | -1.0824 | 0.01923 | -0.0916 | -56.2871
-15 | -1.0508 | 0.01817 | -0.0896 | -57.8316
-14.5 | -1.0149 | 0.0173 | -0.0881 | -58.6647
-14 | -0.9774 | 0.01652 | -0.0867 | -59.1646
-13.5 | -0.9406 | 0.01575 | -0.0852 | -59.7206
-13 | -0.9002 | 0.01512 | -0.0841 | -59.537
-12.5 | -0.8615 | 0.01443 | -0.0826 | -59.702
-12 | -0.8225 | 0.01379 | -0.0811 | -59.6447
-11.5 | -0.7821 | 0.0132 | -0.0797 | -59.25
-11 | -0.7403 | 0.01267 | -0.0785 | -58.4294
-10.5 | -0.6991 | 0.01214 | -0.0772 | -57.5865
-10 | -0.6575 | 0.01165 | -0.0758 | -56.4378
-9.5 | -0.6142 | 0.01121 | -0.0747 | -54.7904
-9 | -0.5692 | 0.01083 | -0.0738 | -52.5577
-8.5 | -0.526 | 0.01039 | -0.0725 | -50.6256
-8 | -0.4812 | 0.01001 | -0.0715 | -48.0719
-7.5 | -0.4352 | 0.00965 | -0.0707 | -45.0984
-7 | -0.3892 | 0.0093 | -0.0698 | -41.8495
-6.5 | -0.3447 | 0.00893 | -0.0686 | -38.6002
-6 | -0.3001 | 0.00858 | -0.0674 | -34.9767
-5.5 | -0.2564 | 0.00819 | -0.0659 | -31.3065
-5 | -0.218 | 0.00769 | -0.0635 | -28.3485
-4.5 | -0.1774 | 0.00727 | -0.0614 | -24.4017
-4 | -0.1399 | 0.0068 | -0.0586 | -20.5735
-3.5 | -0.1076 | 0.00627 | -0.0548 | -17.1611
-3 | -0.0778 | 0.00575 | -0.0503 | -13.5304
-2.5 | -0.0519 | 0.00525 | -0.045 | -9.8857
-2 | -0.0366 | 0.00471 | -0.0372 | -7.7707
-1.5 | -0.0402 | 0.00408 | -0.025 | -9.8529
-1 | -0.0256 | 0.00307 | -0.0169 | -8.3388
-0.5 | 0.0278 | 0.0029 | -0.017 | 9.5862
0 | 0.0862 | 0.00289 | -0.0181 | 29.827
0.5 | 0.1465 | 0.0029 | -0.0197 | 50.5172
1 | 0.2042 | 0.00296 | -0.0206 | 68.9865
1.5 | 0.2588 | 0.00307 | -0.0209 | 84.2997
2 | 0.2835 | 0.00373 | -0.0149 | 76.0054
2.5 | 0.2652 | 0.00446 | 0.0006 | 59.4619
3 | 0.2487 | 0.00557 | 0.0147 | 44.6499
3.5 | 0.2595 | 0.00645 | 0.0229 | 40.2326
4 | 0.2799 | 0.00723 | 0.029 | 38.7137
4.5 | 0.3068 | 0.00791 | 0.0336 | 38.7863
5 | 0.341 | 0.00847 | 0.0368 | 40.2597
5.5 | 0.3738 | 0.00909 | 0.0402 | 41.1221
6 | 0.4118 | 0.00962 | 0.0426 | 42.8067
6.5 | 0.4498 | 0.01018 | 0.0449 | 44.1847
7 | 0.4852 | 0.01084 | 0.0476 | 44.7601
7.5 | 0.5271 | 0.01134 | 0.0491 | 46.4815
8 | 0.5704 | 0.0118 | 0.0503 | 48.339
8.5 | 0.6122 | 0.01232 | 0.0516 | 49.6916
9 | 0.6543 | 0.01284 | 0.0529 | 50.9579
9.5 | 0.6968 | 0.01337 | 0.0541 | 52.1167
10 | 0.7403 | 0.01387 | 0.055 | 53.3742
10.5 | 0.7802 | 0.01451 | 0.0565 | 53.7698
11 | 0.8211 | 0.01511 | 0.0577 | 54.3415
11.5 | 0.8625 | 0.01572 | 0.0588 | 54.8664
12 | 0.9024 | 0.0164 | 0.06 | 55.0244
12.5 | 0.9405 | 0.01713 | 0.0615 | 54.9037
13 | 0.9775 | 0.01792 | 0.0631 | 54.548
13.5 | 1.0158 | 0.01868 | 0.0643 | 54.379
14 | 1.0495 | 0.01966 | 0.0661 | 53.3825
14.5 | 1.0825 | 0.0207 | 0.0679 | 52.2947
15 | 1.1162 | 0.02175 | 0.0695 | 51.3195
15.5 | 1.1456 | 0.02304 | 0.0715 | 49.7222
16 | 1.1794 | 0.02415 | 0.0728 | 48.8364
16.5 | 1.2086 | 0.02551 | 0.0746 | 47.3775
17 | 1.238 | 0.02685 | 0.0762 | 46.108
17.5 | 1.2617 | 0.0286 | 0.0782 | 44.1154
18 | 1.2877 | 0.03028 | 0.0798 | 42.5264
18.5 | 1.3118 | 0.03215 | 0.0814 | 40.8025
19 | 1.3355 | 0.03403 | 0.0829 | 39.2448
19.5 | 1.3576 | 0.03615 | 0.0842 | 37.5546
20 | 1.3772 | 0.03849 | 0.0855 | 35.7807

## 90. Re 7M Mach 0.10 (1)
BIGFOIL.COM POLAR EXPORT
NACA67-119 a=0.6
NACA67-119 a=0.6 |  |  |  | Cl Max: | 1.41 | at alpha= | 15 | deg
JavaFoil+Calcfoil stall+Eppler ext transition |  |  |  | L/D Max: | 91.015 | at alpha= | 9 | deg
Re: | 7000000 |  |  | Cd Min: | 0.00244 | at alpha= | -1.5 | deg
Mach: | 0.1 |  |  | Cl=0 at alpha= | -0.73016 | deg
|  |  |  | @ Cl=0.1, Cd= | 0.0030556
|  |  |  | @ Cl=0.4, Cd= | 0.0053507
|  |  |  | @ Cl=0.6, Cd= | 0.0074307
alpha (deg) | Cl | Cd | Cm | Cl/Cd
-20 | -1.058 | 0.10679 | 0.033 | -9.911
-19.5 | -1.102 | 0.08479 | 0.034 | -12.993
-19 | -1.178 | 0.05049 | 0.036 | -23.321
-18.5 | -1.234 | 0.03535 | 0.036 | -34.912
-18 | -1.258 | 0.03119 | 0.036 | -40.332
-17.5 | -1.275 | 0.02849 | 0.034 | -44.747
-17 | -1.289 | 0.02616 | 0.033 | -49.287
-16.5 | -1.3 | 0.02423 | 0.032 | -53.668
-16 | -1.307 | 0.02247 | 0.031 | -58.169
-15.5 | -1.309 | 0.02113 | 0.03 | -61.961
-15 | -1.308 | 0.01995 | 0.028 | -65.537
-14.5 | -1.302 | 0.01881 | 0.027 | -69.2
-14 | -1.291 | 0.01788 | 0.026 | -72.219
-13.5 | -1.276 | 0.01704 | 0.024 | -74.919
-13 | -1.258 | 0.01627 | 0.023 | -77.327
-12.5 | -1.234 | 0.01554 | 0.021 | -79.411
-12 | -1.205 | 0.01467 | 0.02 | -82.144
-11.5 | -1.172 | 0.01406 | 0.018 | -83.411
-11 | -1.137 | 0.01348 | 0.017 | -84.294
-10.5 | -1.098 | 0.01287 | 0.016 | -85.278
-10 | -1.056 | 0.01228 | 0.014 | -85.985
-9.5 | -1.012 | 0.01183 | 0.013 | -85.539
-9 | -0.965 | 0.01132 | 0.011 | -85.28
-8.5 | -0.916 | 0.01078 | 0.009 | -85.003
-8 | -0.865 | 0.01035 | 0.008 | -83.618
-7.5 | -0.813 | 0.00993 | 0.006 | -81.839
-7 | -0.758 | 0.00959 | 0.005 | -79.009
-6.5 | -0.702 | 0.00926 | 0.003 | -75.848
-6 | -0.645 | 0.00894 | 0.002 | -72.129
-5.5 | -0.587 | 0.0086 | 0 | -68.2
-5 | -0.528 | 0.00833 | -0.001 | -63.295
-4.5 | -0.467 | 0.00805 | -0.003 | -58.034
-4 | -0.407 | 0.0073 | -0.005 | -55.692
-3.5 | -0.345 | 0.00659 | -0.006 | -52.366
-3 | -0.283 | 0.00579 | -0.008 | -48.932
-2.5 | -0.221 | 0.00504 | -0.009 | -43.904
-2 | -0.159 | 0.00417 | -0.011 | -38.234
-1.5 | -0.097 | 0.00244 | -0.013 | -39.9
-1 | -0.034 | 0.00296 | -0.014 | -11.502
-0.5 | 0.029 | 0.00297 | -0.016 | 9.915
0 | 0.093 | 0.00301 | -0.018 | 30.764
0.5 | 0.156 | 0.00342 | -0.019 | 45.494
1 | 0.218 | 0.00367 | -0.021 | 59.568
1.5 | 0.281 | 0.00382 | -0.022 | 73.681
2 | 0.344 | 0.0041 | -0.024 | 83.847
2.5 | 0.404 | 0.00544 | -0.025 | 74.225
3 | 0.465 | 0.00583 | -0.027 | 79.837
3.5 | 0.526 | 0.00666 | -0.029 | 79.014
4 | 0.587 | 0.00724 | -0.03 | 81.059
4.5 | 0.647 | 0.00812 | -0.032 | 79.688
5 | 0.706 | 0.00904 | -0.033 | 78.138
5.5 | 0.765 | 0.00951 | -0.035 | 80.457
6 | 0.823 | 0.00985 | -0.036 | 83.538
6.5 | 0.88 | 0.01026 | -0.038 | 85.792
7 | 0.935 | 0.01065 | -0.039 | 87.771
7.5 | 0.988 | 0.01107 | -0.041 | 89.272
8 | 1.039 | 0.01154 | -0.042 | 89.99
8.5 | 1.087 | 0.01198 | -0.044 | 90.722
9 | 1.133 | 0.01245 | -0.045 | 91.015
9.5 | 1.176 | 0.01296 | -0.047 | 90.749
10 | 1.216 | 0.01347 | -0.048 | 90.308
10.5 | 1.253 | 0.01408 | -0.05 | 89.005
11 | 1.286 | 0.01517 | -0.051 | 84.812
11.5 | 1.316 | 0.01586 | -0.053 | 82.973
12 | 1.342 | 0.01664 | -0.054 | 80.638
12.5 | 1.364 | 0.0174 | -0.055 | 78.372
13 | 1.381 | 0.01826 | -0.057 | 75.628
13.5 | 1.395 | 0.01916 | -0.058 | 72.804
14 | 1.404 | 0.02021 | -0.059 | 69.478
14.5 | 1.409 | 0.02117 | -0.061 | 66.56
15 | 1.41 | 0.02238 | -0.062 | 63
15.5 | 1.407 | 0.02348 | -0.063 | 59.93
16 | 1.4 | 0.02492 | -0.064 | 56.187
16.5 | 1.388 | 0.0269 | -0.065 | 51.595
17 | 1.374 | 0.0284 | -0.067 | 48.374
17.5 | 1.357 | 0.03019 | -0.068 | 44.937
18 | 1.334 | 0.03342 | -0.069 | 39.935
18.5 | 1.311 | 0.03611 | -0.069 | 36.297
19 | 1.279 | 0.04125 | -0.07 | 31.005
19.5 | 1.219 | 0.05647 | -0.068 | 21.583
20 | 1.183 | 0.06375 | -0.068 | 18.556

## 91. Re 7M Mach 0.10 (2)
BIGFOIL.COM POLAR EXPORT
NACA67-119 a=0.6
NACA67-119 a=0.6 |  |  |  | Cl Max: | 1.3742 | at alpha= | 20 | deg
XFOIL ncrit=9 |  |  |  | L/D Max: | 84.8208 | at alpha= | 1.5 | deg
Re: | 7000000 |  |  | Cd Min: | 0.04 | at alpha= | 20 | deg
Mach: | 0.1 |  |  | Cl=0 at alpha= | -0.75878 | deg
|  |  |  | @ Cl=0.1, Cd= | 0.0029
|  |  |  | @ Cl=0.4, Cd= | 0.009578
|  |  |  | @ Cl=0.6, Cd= | 0.012335
alpha (deg) | Cl | Cd | Cm | Cl/Cd
-19.5 | -1.3042 | 0.03159 | -0.1087 | -41.2852
-19 | -1.2871 | 0.02924 | -0.1066 | -44.0185
-18.5 | -1.2645 | 0.02735 | -0.1048 | -46.234
-18 | -1.2416 | 0.02558 | -0.1026 | -48.5379
-17.5 | -1.2123 | 0.0242 | -0.101 | -50.095
-17 | -1.1841 | 0.02283 | -0.099 | -51.866
-16.5 | -1.1519 | 0.02168 | -0.0974 | -53.1319
-16 | -1.1207 | 0.02054 | -0.0955 | -54.5618
-15.5 | -1.0844 | 0.0196 | -0.0941 | -55.3265
-15 | -1.0504 | 0.01859 | -0.0923 | -56.5035
-14.5 | -1.0168 | 0.0176 | -0.0904 | -57.7727
-14 | -0.9789 | 0.0168 | -0.0889 | -58.2679
-13.5 | -0.9412 | 0.01602 | -0.0874 | -58.7516
-13 | -0.9022 | 0.01531 | -0.0859 | -58.9288
-12.5 | -0.8623 | 0.01464 | -0.0845 | -58.9003
-12 | -0.8222 | 0.01401 | -0.0831 | -58.6867
-11.5 | -0.7828 | 0.01337 | -0.0814 | -58.549
-11 | -0.7408 | 0.01282 | -0.0801 | -57.7847
-10.5 | -0.6987 | 0.0123 | -0.0788 | -56.8049
-10 | -0.6572 | 0.01178 | -0.0773 | -55.7895
-9.5 | -0.6143 | 0.01131 | -0.076 | -54.3148
-9 | -0.5688 | 0.01092 | -0.0751 | -52.0879
-8.5 | -0.5245 | 0.01049 | -0.074 | -50
-8 | -0.4801 | 0.01009 | -0.0728 | -47.5818
-7.5 | -0.434 | 0.00973 | -0.0719 | -44.6043
-7 | -0.3877 | 0.00937 | -0.071 | -41.3767
-6.5 | -0.3422 | 0.00901 | -0.0699 | -37.98
-6 | -0.2979 | 0.00864 | -0.0686 | -34.4792
-5.5 | -0.2541 | 0.00825 | -0.0671 | -30.8
-5 | -0.215 | 0.00775 | -0.0647 | -27.7419
-4.5 | -0.1748 | 0.00732 | -0.0625 | -23.8798
-3.5 | -0.1046 | 0.00631 | -0.0558 | -16.5769
-3 | -0.0749 | 0.00579 | -0.0513 | -12.9361
-2.5 | -0.0488 | 0.00528 | -0.046 | -9.2424
-2 | -0.0341 | 0.00471 | -0.038 | -7.2399
-1.5 | -0.0395 | 0.00408 | -0.0254 | -9.6814
-1 | -0.0261 | 0.00307 | -0.017 | -8.5016
-0.5 | 0.028 | 0.00291 | -0.0171 | 9.622
0 | 0.0866 | 0.0029 | -0.0182 | 29.8621
0.5 | 0.1474 | 0.0029 | -0.0198 | 50.8276
1 | 0.2053 | 0.00296 | -0.0207 | 69.3581
1.5 | 0.2604 | 0.00307 | -0.0211 | 84.8208
2 | 0.2853 | 0.00372 | -0.015 | 76.6935
2.5 | 0.2646 | 0.00447 | 0.001 | 59.1946
3 | 0.2484 | 0.00558 | 0.0152 | 44.5161
3.5 | 0.2575 | 0.0065 | 0.0237 | 39.6154
4 | 0.2782 | 0.00729 | 0.0298 | 38.1619
4.5 | 0.3047 | 0.00798 | 0.0346 | 38.183
5 | 0.339 | 0.00855 | 0.0378 | 39.6491
5.5 | 0.3717 | 0.00918 | 0.0413 | 40.4902
6 | 0.4101 | 0.00972 | 0.0436 | 42.1914
6.5 | 0.447 | 0.01032 | 0.0462 | 43.314
7 | 0.4835 | 0.01096 | 0.0487 | 44.115
7.5 | 0.5262 | 0.01145 | 0.0501 | 45.9563
8 | 0.5697 | 0.01192 | 0.0514 | 47.7936
8.5 | 0.6106 | 0.01248 | 0.053 | 48.9263
9 | 0.6539 | 0.01298 | 0.0542 | 50.3775
9.5 | 0.697 | 0.01351 | 0.0553 | 51.5914
10 | 0.7405 | 0.01403 | 0.0563 | 52.7798
10.5 | 0.7797 | 0.01471 | 0.058 | 53.0048
11 | 0.8218 | 0.0153 | 0.0591 | 53.7124
11.5 | 0.8635 | 0.01593 | 0.0603 | 54.2059
12 | 0.903 | 0.01664 | 0.0617 | 54.2668
12.5 | 0.9413 | 0.01739 | 0.0632 | 54.1288
13 | 0.9791 | 0.01818 | 0.0648 | 53.8559
13.5 | 1.0174 | 0.01898 | 0.0661 | 53.6038
14 | 1.0496 | 0.02006 | 0.0683 | 52.323
14.5 | 1.0842 | 0.02108 | 0.07 | 51.4326
15 | 1.1161 | 0.02225 | 0.0719 | 50.1618
15.5 | 1.1476 | 0.02348 | 0.0737 | 48.8756
16 | 1.1817 | 0.02464 | 0.0751 | 47.9586
16.5 | 1.2087 | 0.02616 | 0.0772 | 46.2041
17 | 1.239 | 0.02753 | 0.0788 | 45.0054
17.5 | 1.2613 | 0.02943 | 0.081 | 42.8576
18 | 1.2868 | 0.03123 | 0.0827 | 41.204
19 | 1.3353 | 0.03511 | 0.0857 | 38.0319
19.5 | 1.3553 | 0.03748 | 0.0872 | 36.1606
20 | 1.3742 | 0.04 | 0.0885 | 34.355

## 92. Re 7M Mach 0.25 (1)
BIGFOIL.COM POLAR EXPORT
NACA67-119 a=0.6
NACA67-119 a=0.6 |  |  |  | Cl Max: | 1.324 | at alpha= | 13 | deg
JavaFoil+Calcfoil stall+Eppler ext transition |  |  |  | L/D Max: | 87.932 | at alpha= | 8.5 | deg
Re: | 7000000 |  |  | Cd Min: | 0.00283 | at alpha= | -0.5 | deg
Mach: | 0.25 |  |  | Cl=0 at alpha= | -0.73077 | deg
|  |  |  | @ Cl=0.1, Cd= | 0.0029331
|  |  |  | @ Cl=0.4, Cd= | 0.0052564
|  |  |  | @ Cl=0.6, Cd= | 0.00749
alpha (deg) | Cl | Cd | Cm | Cl/Cd
-18.5 | -0.768 | 0.13646 | 0.025 | -5.625
-18 | -0.819 | 0.12486 | 0.025 | -6.557
-17.5 | -0.874 | 0.1069 | 0.026 | -8.172
-17 | -0.919 | 0.09686 | 0.026 | -9.492
-16.5 | -0.995 | 0.06578 | 0.028 | -15.132
-16 | -1.117 | 0.02951 | 0.031 | -37.842
-15.5 | -1.152 | 0.02598 | 0.03 | -44.348
-15 | -1.18 | 0.02357 | 0.029 | -50.05
-14.5 | -1.2 | 0.02171 | 0.027 | -55.262
-14 | -1.212 | 0.02021 | 0.026 | -59.969
-13.5 | -1.217 | 0.01901 | 0.025 | -64.022
-13 | -1.215 | 0.01789 | 0.023 | -67.902
-12.5 | -1.206 | 0.01684 | 0.022 | -71.589
-12 | -1.186 | 0.01599 | 0.02 | -74.216
-11.5 | -1.163 | 0.01515 | 0.019 | -76.748
-11 | -1.134 | 0.01438 | 0.017 | -78.879
-10.5 | -1.101 | 0.01368 | 0.016 | -80.512
-10 | -1.064 | 0.01304 | 0.014 | -81.605
-9.5 | -1.023 | 0.01242 | 0.013 | -82.379
-9 | -0.979 | 0.01188 | 0.011 | -82.401
-8.5 | -0.932 | 0.01136 | 0.01 | -82.008
-8 | -0.882 | 0.0108 | 0.008 | -81.635
-7.5 | -0.83 | 0.01032 | 0.007 | -80.415
-7 | -0.775 | 0.00993 | 0.005 | -78.07
-6.5 | -0.719 | 0.00956 | 0.003 | -75.179
-6 | -0.661 | 0.00921 | 0.002 | -71.691
-5.5 | -0.601 | 0.0089 | 0 | -67.586
-5 | -0.541 | 0.00858 | -0.001 | -63.061
-4.5 | -0.479 | 0.00832 | -0.003 | -57.609
-4 | -0.417 | 0.00727 | -0.005 | -57.354
-3.5 | -0.354 | 0.00664 | -0.006 | -53.297
-3 | -0.291 | 0.00583 | -0.008 | -49.914
-2.5 | -0.227 | 0.005 | -0.01 | -45.486
-2 | -0.163 | 0.00459 | -0.011 | -35.622
-1.5 | -0.1 | 0.0032 | -0.013 | -31.25
-1 | -0.035 | 0.00319 | -0.015 | -10.961
-0.5 | 0.03 | 0.00283 | -0.016 | 10.651
0 | 0.095 | 0.0029 | -0.018 | 32.802
0.5 | 0.16 | 0.00333 | -0.02 | 47.996
1 | 0.224 | 0.00346 | -0.021 | 64.827
1.5 | 0.289 | 0.00362 | -0.023 | 79.69
2 | 0.353 | 0.00417 | -0.025 | 84.561
2.5 | 0.414 | 0.00558 | -0.026 | 74.228
3 | 0.477 | 0.00599 | -0.028 | 79.693
3.5 | 0.54 | 0.00689 | -0.029 | 78.36
4 | 0.602 | 0.00751 | -0.031 | 80.17
4.5 | 0.663 | 0.00845 | -0.032 | 78.448
5 | 0.724 | 0.00936 | -0.034 | 77.392
5.5 | 0.784 | 0.00983 | -0.036 | 79.732
6 | 0.843 | 0.01021 | -0.037 | 82.603
6.5 | 0.902 | 0.01066 | -0.039 | 84.578
7 | 0.956 | 0.01109 | -0.04 | 86.243
7.5 | 1.009 | 0.01154 | -0.042 | 87.424
8 | 1.059 | 0.01206 | -0.043 | 87.8
8.5 | 1.106 | 0.01258 | -0.045 | 87.932
9 | 1.15 | 0.01309 | -0.047 | 87.831
9.5 | 1.19 | 0.01365 | -0.048 | 87.144
10 | 1.225 | 0.01425 | -0.05 | 85.959
10.5 | 1.256 | 0.01547 | -0.051 | 81.209
11 | 1.281 | 0.01624 | -0.052 | 78.909
11.5 | 1.301 | 0.01707 | -0.054 | 76.223
12 | 1.315 | 0.01799 | -0.055 | 73.123
12.5 | 1.323 | 0.01896 | -0.057 | 69.781
13 | 1.324 | 0.02001 | -0.058 | 66.201
13.5 | 1.319 | 0.02119 | -0.059 | 62.247
14 | 1.306 | 0.02246 | -0.061 | 58.156
14.5 | 1.286 | 0.02414 | -0.062 | 53.274
15 | 1.259 | 0.02601 | -0.063 | 48.39
15.5 | 1.225 | 0.02813 | -0.064 | 43.528
16 | 1.184 | 0.03081 | -0.065 | 38.425
16.5 | 1.136 | 0.03405 | -0.066 | 33.376
17 | 0.985 | 0.08322 | -0.056 | 11.834
17.5 | 0.911 | 0.10862 | -0.052 | 8.383
18 | 0.856 | 0.11803 | -0.051 | 7.255

## 93. Re 7M Mach 0.25 (2)
BIGFOIL.COM POLAR EXPORT
NACA67-119 a=0.6
NACA67-119 a=0.6 |  |  |  | Cl Max: | 1.3444 | at alpha= | 20 | deg
XFOIL ncrit=9 |  |  |  | L/D Max: | 86.7097 | at alpha= | 1.5 | deg
Re: | 7000000 |  |  | Cd Min: | 0.05004 | at alpha= | 20 | deg
Mach: | 0.25 |  |  | Cl=0 at alpha= | -0.75482 | deg
|  |  |  | @ Cl=0.1, Cd= | 0.00294
|  |  |  | @ Cl=0.4, Cd= | 0.01035
|  |  |  | @ Cl=0.6, Cd= | 0.013107
alpha (deg) | Cl | Cd | Cm | Cl/Cd
-20 | -1.2875 | 0.04367 | -0.1286 | -29.4825
-19.5 | -1.2754 | 0.03998 | -0.1275 | -31.901
-19 | -1.264 | 0.03647 | -0.1257 | -34.6586
-18.5 | -1.2459 | 0.03363 | -0.1238 | -37.0473
-18 | -1.2263 | 0.03108 | -0.1214 | -39.4562
-17.5 | -1.2072 | 0.02863 | -0.1187 | -42.1656
-17 | -1.1833 | 0.02659 | -0.116 | -44.5017
-16.5 | -1.1575 | 0.02477 | -0.1132 | -46.7299
-16 | -1.1263 | 0.02324 | -0.1107 | -48.4639
-15.5 | -1.094 | 0.02184 | -0.1082 | -50.0916
-15 | -1.0585 | 0.02064 | -0.106 | -51.2839
-14.5 | -1.023 | 0.0195 | -0.1036 | -52.4615
-14 | -0.9845 | 0.01849 | -0.1015 | -53.245
-13.5 | -0.9488 | 0.01744 | -0.099 | -54.4037
-13 | -0.9088 | 0.01658 | -0.097 | -54.813
-12.5 | -0.8673 | 0.0158 | -0.0951 | -54.8924
-12 | -0.8265 | 0.01506 | -0.0931 | -54.8805
-11.5 | -0.7855 | 0.01432 | -0.091 | -54.8534
-11 | -0.7414 | 0.01372 | -0.0894 | -54.0379
-10.5 | -0.7003 | 0.01305 | -0.0874 | -53.6628
-10 | -0.6566 | 0.01248 | -0.0857 | -52.6122
-9.5 | -0.611 | 0.012 | -0.0843 | -50.9167
-9 | -0.5655 | 0.01149 | -0.0828 | -49.2167
-8.5 | -0.5203 | 0.01101 | -0.0813 | -47.257
-8 | -0.4733 | 0.01058 | -0.0801 | -44.7353
-7.5 | -0.4249 | 0.01021 | -0.0791 | -41.6161
-7 | -0.3785 | 0.0098 | -0.0778 | -38.6224
-6.5 | -0.3325 | 0.00939 | -0.0764 | -35.41
-6 | -0.2846 | 0.00904 | -0.0753 | -31.4823
-5.5 | -0.2391 | 0.00864 | -0.0738 | -27.6736
-5 | -0.2013 | 0.00807 | -0.0708 | -24.9442
-4.5 | -0.1582 | 0.00765 | -0.0688 | -20.6797
-4 | -0.1195 | 0.00716 | -0.0659 | -16.6899
-3.5 | -0.0866 | 0.00659 | -0.0618 | -13.1411
-3 | -0.0574 | 0.00601 | -0.057 | -9.5507
-2.5 | -0.0306 | 0.00548 | -0.0515 | -5.5839
-2 | -0.0208 | 0.00477 | -0.0423 | -4.3606
-1.5 | -0.0376 | 0.00406 | -0.0269 | -9.2611
-1 | -0.028 | 0.00308 | -0.0173 | -9.0909
-0.5 | 0.0291 | 0.00294 | -0.0177 | 9.898
0 | 0.0892 | 0.00294 | -0.0187 | 30.3401
0.5 | 0.152 | 0.00294 | -0.0204 | 51.7007
1 | 0.2114 | 0.00299 | -0.0212 | 70.7023
1.5 | 0.2688 | 0.0031 | -0.0217 | 86.7097
2 | 0.2926 | 0.00369 | -0.0149 | 79.2954
2.5 | 0.2651 | 0.00448 | 0.0028 | 59.1741
3 | 0.2445 | 0.0057 | 0.0181 | 42.8947
3.5 | 0.248 | 0.00677 | 0.028 | 36.6322
4 | 0.267 | 0.00764 | 0.0346 | 34.9476
4.5 | 0.2932 | 0.0084 | 0.0397 | 34.9048
5 | 0.3261 | 0.00904 | 0.0435 | 36.073
5.5 | 0.361 | 0.00969 | 0.0468 | 37.2549
6 | 0.3981 | 0.01032 | 0.0497 | 38.5756
6.5 | 0.4373 | 0.01093 | 0.0522 | 40.0091
7 | 0.4753 | 0.0116 | 0.0548 | 40.9741
7.5 | 0.5184 | 0.01215 | 0.0566 | 42.6667
8 | 0.563 | 0.01267 | 0.058 | 44.4357
8.5 | 0.6079 | 0.0132 | 0.0594 | 46.053
9 | 0.6505 | 0.01383 | 0.0611 | 47.0354
9.5 | 0.6947 | 0.01442 | 0.0625 | 48.1761
10 | 0.7392 | 0.01501 | 0.0639 | 49.2472
10.5 | 0.7831 | 0.01565 | 0.0654 | 50.0383
11 | 0.824 | 0.01642 | 0.0672 | 50.1827
11.5 | 0.8659 | 0.01718 | 0.0689 | 50.4016
12 | 0.9089 | 0.01791 | 0.0704 | 50.7482
12.5 | 0.9467 | 0.01886 | 0.0725 | 50.1962
13 | 0.9839 | 0.01987 | 0.0747 | 49.5169
13.5 | 1.021 | 0.02092 | 0.0768 | 48.805
14 | 1.0542 | 0.02216 | 0.0794 | 47.5722
14.5 | 1.0888 | 0.02342 | 0.0816 | 46.4902
15 | 1.1219 | 0.0248 | 0.0839 | 45.2379
15.5 | 1.155 | 0.02624 | 0.0861 | 44.0168
16 | 1.1837 | 0.02798 | 0.0886 | 42.3052
16.5 | 1.2097 | 0.02997 | 0.0911 | 40.3637
17 | 1.2384 | 0.03185 | 0.0932 | 38.8823
17.5 | 1.2621 | 0.0341 | 0.0955 | 37.0117
18 | 1.2846 | 0.03655 | 0.0976 | 35.1464
18.5 | 1.3058 | 0.03926 | 0.0995 | 33.2603
19 | 1.3211 | 0.04247 | 0.1014 | 31.1067
19.5 | 1.3365 | 0.04584 | 0.1028 | 29.1558
20 | 1.3444 | 0.05004 | 0.104 | 26.8665

## 94. Re 7M Mach 0.50 (1)
BIGFOIL.COM POLAR EXPORT
NACA67-119 a=0.6
NACA67-119 a=0.6 |  |  |  | Cl Max: | 1.192 | at alpha= | 20 | deg
JavaFoil+Calcfoil stall+Eppler ext transition |  |  |  | L/D Max: | 88.464 | at alpha= | 2 | deg
Re: | 7000000 |  |  | Cd Min: | 0.00337 | at alpha= | -0.5 | deg
Mach: | 0.5 |  |  | Cl=0 at alpha= | -0.73288 | deg
|  |  |  | @ Cl=0.1, Cd= | 0.0034433
|  |  |  | @ Cl=0.4, Cd= | 0.0046222
|  |  |  | @ Cl=0.6, Cd= | 0.00795
alpha (deg) | Cl | Cd | Cm | Cl/Cd
-20 | -1.098 | 0.15068 | 0.031 | -7.289
-19.5 | -1.067 | 0.14762 | 0.028 | -7.226
-19 | -1.047 | 0.14834 | 0.029 | -7.055
-18.5 | -1.02 | 0.13682 | 0.029 | -7.456
-18 | -0.984 | 0.13671 | 0.026 | -7.201
-17.5 | -0.953 | 0.13096 | 0.024 | -7.278
-17 | -0.925 | 0.12945 | 0.023 | -7.146
-16.5 | -0.903 | 0.12376 | 0.023 | -7.297
-16 | -0.871 | 0.1186 | 0.021 | -7.341
-15.5 | -0.84 | 0.1149 | 0.019 | -7.311
-15 | -0.812 | 0.11097 | 0.018 | -7.313
-14.5 | -0.784 | 0.10824 | 0.017 | -7.242
-14 | -0.757 | 0.10531 | 0.016 | -7.185
-13.5 | -0.727 | 0.09827 | 0.015 | -7.4
-13 | -0.7 | 0.08935 | 0.014 | -7.829
-12.5 | -0.672 | 0.08165 | 0.013 | -8.23
-12 | -0.643 | 0.08459 | 0.012 | -7.601
-11.5 | -0.614 | 0.08162 | 0.011 | -7.521
-11 | -0.589 | 0.07116 | 0.011 | -8.275
-10.5 | -0.557 | 0.07573 | 0.009 | -7.36
-10 | -0.533 | 0.06467 | 0.009 | -8.241
-9.5 | -0.604 | 0.01705 | 0.014 | -35.422
-9 | -0.906 | 0.01619 | 0.012 | -55.971
-8.5 | -0.929 | 0.01428 | 0.011 | -65.075
-8 | -0.913 | 0.0132 | 0.009 | -69.176
-7.5 | -0.88 | 0.01235 | 0.007 | -71.246
-7 | -0.835 | 0.01173 | 0.006 | -71.143
-6.5 | -0.782 | 0.01107 | 0.004 | -70.662
-6 | -0.724 | 0.01059 | 0.002 | -68.393
-5.5 | -0.663 | 0.01013 | 0 | -65.407
-5 | -0.598 | 0.00968 | -0.002 | -61.768
-4.5 | -0.531 | 0.00929 | -0.003 | -57.202
-4 | -0.463 | 0.00889 | -0.005 | -52.047
-3.5 | -0.393 | 0.00794 | -0.007 | -49.569
-3 | -0.323 | 0.00697 | -0.009 | -46.35
-2.5 | -0.253 | 0.0063 | -0.011 | -40.096
-2 | -0.182 | 0.0055 | -0.013 | -33.023
-1.5 | -0.111 | 0.0034 | -0.014 | -32.718
-1 | -0.039 | 0.00338 | -0.016 | -11.502
-0.5 | 0.034 | 0.00337 | -0.018 | 9.968
0 | 0.106 | 0.00345 | -0.02 | 30.693
0.5 | 0.178 | 0.00375 | -0.022 | 47.335
1 | 0.25 | 0.00392 | -0.024 | 63.662
1.5 | 0.321 | 0.00412 | -0.025 | 78.066
2 | 0.393 | 0.00444 | -0.027 | 88.464
2.5 | 0.461 | 0.00621 | -0.029 | 74.2
3 | 0.531 | 0.00681 | -0.031 | 77.959
3.5 | 0.6 | 0.00795 | -0.032 | 75.451
4 | 0.668 | 0.00871 | -0.034 | 76.692
4.5 | 0.735 | 0.01003 | -0.036 | 73.318
5 | 0.801 | 0.01078 | -0.038 | 74.285
5.5 | 0.865 | 0.01132 | -0.04 | 76.46
6 | 0.928 | 0.01191 | -0.041 | 77.882
6.5 | 0.987 | 0.0125 | -0.043 | 78.949
7 | 1.038 | 0.0133 | -0.045 | 78.035
7.5 | 1.08 | 0.01403 | -0.047 | 76.972
8 | 1.11 | 0.01488 | -0.048 | 74.557
8.5 | 1.118 | 0.01572 | -0.05 | 71.139
9 | 1.085 | 0.01802 | -0.052 | 60.199
9.5 | 0.835 | 0.02016 | -0.053 | 41.419
10 | 0.622 | 0.06282 | -0.036 | 9.909
10.5 | 0.639 | 0.07397 | -0.029 | 8.644
11 | 0.798 | 0.02314 | -0.058 | 34.482
11.5 | 0.697 | 0.0781 | -0.033 | 8.929
12 | 0.724 | 0.08678 | -0.032 | 8.339
12.5 | 0.756 | 0.08094 | -0.037 | 9.336
13 | 0.781 | 0.08862 | -0.036 | 8.816
13.5 | 0.808 | 0.09666 | -0.036 | 8.362
14 | 0.839 | 0.10171 | -0.04 | 8.25
14.5 | 0.868 | 0.10922 | -0.041 | 7.944
15 | 0.892 | 0.10845 | -0.04 | 8.224
15.5 | 0.921 | 0.11674 | -0.041 | 7.887
16 | 0.959 | 0.11529 | -0.048 | 8.317
16.5 | 0.988 | 0.1229 | -0.05 | 8.039
17 | 1.005 | 0.12898 | -0.046 | 7.791
17.5 | 1.039 | 0.13022 | -0.05 | 7.978
18 | 1.079 | 0.12859 | -0.055 | 8.388
18.5 | 1.107 | 0.13631 | -0.057 | 8.121
19 | 1.118 | 0.14496 | -0.051 | 7.711
19.5 | 1.152 | 0.14792 | -0.055 | 7.785
20 | 1.192 | 0.14517 | -0.061 | 8.213

## 95. Re 7M Mach 0.50 (2)
BIGFOIL.COM POLAR EXPORT
NACA67-119 a=0.6
NACA67-119 a=0.6 |  |  |  | Cl Max: | 1.0152 | at alpha= | 13.5 | deg
XFOIL ncrit=9 |  |  |  | L/D Max: | 90.8232 | at alpha= | 1.5 | deg
Re: | 7000000 |  |  | Cd Min: | 0.12925 | at alpha= | 18.5 | deg
Mach: | 0.5 |  |  | Cl=0 at alpha= | -0.74328 | deg
|  |  |  | @ Cl=0.1, Cd= | 0.0031902
|  |  |  | @ Cl=0.4, Cd= | 0.013876
|  |  |  | @ Cl=0.6, Cd= | 0.016934
alpha (deg) | Cl | Cd | Cm | Cl/Cd
-17.5 | -0.573 | 0.11577 | -0.1282 | -4.9495
-17 | -0.6035 | 0.10344 | -0.1361 | -5.8343
-16.5 | -0.6291 | 0.0919 | -0.1432 | -6.8455
-16 | -0.651 | 0.08058 | -0.1503 | -8.0789
-15.5 | -0.6769 | 0.06918 | -0.1575 | -9.7846
-15 | -0.7105 | 0.05819 | -0.1635 | -12.21
-14.5 | -0.7371 | 0.04925 | -0.1661 | -14.9665
-14 | -0.7747 | 0.0408 | -0.1656 | -18.9877
-13.5 | -0.8079 | 0.03385 | -0.1618 | -23.8671
-13 | -0.8323 | 0.0283 | -0.1556 | -29.4099
-12.5 | -0.8415 | 0.02411 | -0.148 | -34.9025
-12 | -0.8262 | 0.02134 | -0.1411 | -38.716
-11.5 | -0.7954 | 0.01941 | -0.1351 | -40.9789
-11 | -0.7501 | 0.01812 | -0.1306 | -41.3962
-10.5 | -0.7062 | 0.01688 | -0.1262 | -41.8365
-10 | -0.6551 | 0.01595 | -0.1227 | -41.0721
-9.5 | -0.6049 | 0.01507 | -0.1194 | -40.1393
-9 | -0.5543 | 0.01427 | -0.1163 | -38.8437
-8.5 | -0.501 | 0.01359 | -0.1137 | -36.8653
-8 | -0.4471 | 0.01298 | -0.1114 | -34.4453
-7.5 | -0.3955 | 0.01234 | -0.1089 | -32.0502
-7 | -0.3405 | 0.01183 | -0.107 | -28.7828
-6.5 | -0.2866 | 0.01133 | -0.1051 | -25.2957
-6 | -0.2336 | 0.01082 | -0.1032 | -21.5896
-5.5 | -0.1815 | 0.01033 | -0.1012 | -17.5702
-5 | -0.1345 | 0.00976 | -0.0984 | -13.7807
-4.5 | -0.0892 | 0.00918 | -0.0953 | -9.7168
-4 | -0.0484 | 0.00856 | -0.0915 | -5.6542
-3.5 | -0.0125 | 0.00791 | -0.0867 | -1.5803
-3 | 0.018 | 0.00723 | -0.0809 | 2.4896
-2.5 | 0.0323 | 0.00627 | -0.0719 | 5.1515
-2 | 0.0203 | 0.00505 | -0.0574 | 4.0198
-1 | -0.0344 | 0.00321 | -0.0194 | -10.7165
-0.5 | 0.0326 | 0.00317 | -0.0202 | 10.2839
0 | 0.0992 | 0.00319 | -0.0208 | 31.0972
0.5 | 0.1702 | 0.00321 | -0.0224 | 53.0218
1 | 0.2352 | 0.00322 | -0.0227 | 73.0435
1.5 | 0.2979 | 0.00328 | -0.0225 | 90.8232
2 | 0.3101 | 0.00357 | -0.0113 | 86.8627
2.5 | 0.2678 | 0.00474 | 0.0105 | 56.4979
3 | 0.2298 | 0.00642 | 0.0302 | 35.7944
3.5 | 0.2073 | 0.00813 | 0.0459 | 25.4982
4 | 0.2225 | 0.00927 | 0.0544 | 24.0022
4.5 | 0.2466 | 0.01031 | 0.061 | 23.9185
5 | 0.278 | 0.01127 | 0.0662 | 24.6673
5.5 | 0.3152 | 0.01213 | 0.0704 | 25.9852
6.5 | 0.3957 | 0.01381 | 0.0778 | 28.6531
7 | 0.4429 | 0.01453 | 0.0804 | 30.4818
7.5 | 0.4934 | 0.01521 | 0.0827 | 32.4392
8 | 0.5423 | 0.016 | 0.0852 | 33.8937
8.5 | 0.5916 | 0.01681 | 0.0877 | 35.1933
9 | 0.6437 | 0.01758 | 0.09 | 36.6155
9.5 | 0.6919 | 0.01854 | 0.0929 | 37.3193
10 | 0.7415 | 0.01951 | 0.0958 | 38.0062
10.5 | 0.7912 | 0.02054 | 0.0987 | 38.52
11 | 0.8382 | 0.02177 | 0.1021 | 38.5025
11.5 | 0.8851 | 0.02306 | 0.1056 | 38.3825
12 | 0.9268 | 0.02469 | 0.1097 | 37.5375
12.5 | 0.9691 | 0.02642 | 0.114 | 36.6805
13 | 1.0009 | 0.02877 | 0.1191 | 34.7897
13.5 | 1.0152 | 0.0322 | 0.125 | 31.528
14 | 1.0035 | 0.03731 | 0.1312 | 26.8963
14.5 | 0.9776 | 0.04385 | 0.1358 | 22.2942
15 | 0.9437 | 0.05185 | 0.1379 | 18.2006
15.5 | 0.9069 | 0.06117 | 0.1371 | 14.8259
16 | 0.8775 | 0.07103 | 0.1338 | 12.3539
16.5 | 0.8463 | 0.08214 | 0.1281 | 10.3031
17 | 0.8199 | 0.09357 | 0.1213 | 8.7624
17.5 | 0.7946 | 0.10545 | 0.1138 | 7.5353
18 | 0.7711 | 0.1172 | 0.1063 | 6.5794
18.5 | 0.7465 | 0.12925 | 0.0987 | 5.7756

## 96. Re 8M Mach 0.00 (1)
BIGFOIL.COM POLAR EXPORT
NACA67-119 a=0.6
NACA67-119 a=0.6 |  |  |  | Cl Max: | 1.429 | at alpha= | 15.5 | deg
JavaFoil+Calcfoil stall+Eppler ext transition |  |  |  | L/D Max: | 93.726 | at alpha= | 9 | deg
Re: | 8000000 |  |  | Cd Min: | 0.00294 | at alpha= | -1 | deg
Mach: | 0 |  |  | Cl=0 at alpha= | -0.73016 | deg
|  |  |  | @ Cl=0.1, Cd= | 0.0034827
|  |  |  | @ Cl=0.4, Cd= | 0.0054957
|  |  |  | @ Cl=0.6, Cd= | 0.007474
alpha (deg) | Cl | Cd | Cm | Cl/Cd
-20 | -1.166 | 0.06437 | 0.037 | -18.108
-19.5 | -1.235 | 0.0401 | 0.038 | -30.786
-19 | -1.264 | 0.034 | 0.038 | -37.163
-18.5 | -1.282 | 0.03113 | 0.037 | -41.182
-18 | -1.297 | 0.02869 | 0.035 | -45.222
-17.5 | -1.31 | 0.02638 | 0.034 | -49.68
-17 | -1.32 | 0.0245 | 0.033 | -53.888
-16.5 | -1.327 | 0.02274 | 0.032 | -58.343
-16 | -1.33 | 0.02116 | 0.031 | -62.822
-15.5 | -1.328 | 0.02008 | 0.029 | -66.145
-15 | -1.323 | 0.01904 | 0.028 | -69.45
-14.5 | -1.314 | 0.01796 | 0.027 | -73.126
-14 | -1.301 | 0.01713 | 0.025 | -75.916
-13.5 | -1.284 | 0.01637 | 0.024 | -78.417
-13 | -1.263 | 0.01564 | 0.023 | -80.719
-12.5 | -1.238 | 0.01497 | 0.021 | -82.668
-12 | -1.207 | 0.01415 | 0.02 | -85.315
-11.5 | -1.173 | 0.0136 | 0.018 | -86.228
-11 | -1.136 | 0.013 | 0.017 | -87.386
-10.5 | -1.097 | 0.01244 | 0.015 | -88.152
-10 | -1.055 | 0.01193 | 0.014 | -88.422
-9.5 | -1.01 | 0.01145 | 0.012 | -88.215
-9 | -0.963 | 0.01096 | 0.011 | -87.844
-8.5 | -0.914 | 0.01048 | 0.009 | -87.167
-8 | -0.863 | 0.01006 | 0.008 | -85.736
-7.5 | -0.81 | 0.00962 | 0.006 | -84.224
-7 | -0.755 | 0.00929 | 0.005 | -81.275
-6.5 | -0.699 | 0.009 | 0.003 | -77.716
-6 | -0.642 | 0.0087 | 0.002 | -73.875
-5.5 | -0.584 | 0.00838 | 0 | -69.761
-5 | -0.525 | 0.0081 | -0.001 | -64.816
-4.5 | -0.465 | 0.00786 | -0.003 | -59.224
-4 | -0.405 | 0.00714 | -0.005 | -56.718
-3.5 | -0.344 | 0.0067 | -0.006 | -51.294
-3 | -0.282 | 0.0061 | -0.008 | -46.254
-2.5 | -0.22 | 0.0054 | -0.009 | -40.808
-2 | -0.158 | 0.00484 | -0.011 | -32.751
-1.5 | -0.096 | 0.00402 | -0.013 | -24.012
-1 | -0.034 | 0.00294 | -0.014 | -11.544
-0.5 | 0.029 | 0.00297 | -0.016 | 9.862
0 | 0.092 | 0.00347 | -0.017 | 26.531
0.5 | 0.155 | 0.00357 | -0.019 | 43.339
1 | 0.217 | 0.0037 | -0.021 | 58.756
1.5 | 0.28 | 0.00399 | -0.022 | 70.17
2 | 0.341 | 0.00478 | -0.024 | 71.404
2.5 | 0.402 | 0.00552 | -0.025 | 72.825
3 | 0.463 | 0.00619 | -0.027 | 74.77
3.5 | 0.524 | 0.00674 | -0.028 | 77.672
4 | 0.584 | 0.00729 | -0.03 | 80.102
4.5 | 0.644 | 0.00798 | -0.032 | 80.678
5 | 0.703 | 0.00879 | -0.033 | 80.032
5.5 | 0.762 | 0.00922 | -0.035 | 82.655
6 | 0.82 | 0.00959 | -0.036 | 85.504
6.5 | 0.877 | 0.00995 | -0.038 | 88.129
7 | 0.931 | 0.01033 | -0.039 | 90.197
7.5 | 0.984 | 0.01075 | -0.041 | 91.523
8 | 1.035 | 0.01117 | -0.042 | 92.676
8.5 | 1.084 | 0.01159 | -0.044 | 93.482
9 | 1.13 | 0.01206 | -0.045 | 93.726
9.5 | 1.174 | 0.01253 | -0.047 | 93.696
10 | 1.215 | 0.01307 | -0.048 | 92.936
10.5 | 1.252 | 0.0136 | -0.05 | 92.111
11 | 1.286 | 0.01465 | -0.051 | 87.785
11.5 | 1.317 | 0.01531 | -0.052 | 86.068
12 | 1.345 | 0.01601 | -0.054 | 83.97
12.5 | 1.368 | 0.01677 | -0.055 | 81.596
13 | 1.388 | 0.01755 | -0.056 | 79.073
13.5 | 1.404 | 0.0184 | -0.058 | 76.294
14 | 1.416 | 0.01934 | -0.059 | 73.196
14.5 | 1.424 | 0.02026 | -0.06 | 70.286
15 | 1.428 | 0.02137 | -0.062 | 66.822
15.5 | 1.429 | 0.02239 | -0.063 | 63.802
16 | 1.425 | 0.02399 | -0.064 | 59.388
16.5 | 1.418 | 0.0254 | -0.065 | 55.828
17 | 1.408 | 0.02701 | -0.066 | 52.117
17.5 | 1.395 | 0.02846 | -0.067 | 49.022
18 | 1.378 | 0.03094 | -0.068 | 44.532
18.5 | 1.359 | 0.0331 | -0.069 | 41.066
19 | 1.337 | 0.03615 | -0.07 | 36.998
19.5 | 1.312 | 0.03992 | -0.071 | 32.874
20 | 1.289 | 0.04188 | -0.072 | 30.78

## 97. Re 8M Mach 0.00 (2)
BIGFOIL.COM POLAR EXPORT
NACA67-119 a=0.6
NACA67-119 a=0.6 |  |  |  | Cl Max: | 1.3911 | at alpha= | 20 | deg
XFOIL ncrit=9 |  |  |  | L/D Max: | 79.7771 | at alpha= | 1.5 | deg
Re: | 8000000 |  |  | Cd Min: | 0.03742 | at alpha= | 20 | deg
Mach: | 0 |  |  | Cl=0 at alpha= | -0.86282 | deg
|  |  |  | @ Cl=0.1, Cd= | 0.0027821
|  |  |  | @ Cl=0.4, Cd= | 0.0092765
|  |  |  | @ Cl=0.6, Cd= | 0.011807
alpha (deg) | Cl | Cd | Cm | Cl/Cd
-20 | -1.3432 | 0.03133 | -0.1054 | -42.8726
-19.5 | -1.3209 | 0.02937 | -0.104 | -44.9745
-19 | -1.3001 | 0.02743 | -0.1022 | -47.397
-18.5 | -1.2763 | 0.02576 | -0.1003 | -49.5458
-18 | -1.2503 | 0.02425 | -0.0985 | -51.5588
-17.5 | -1.2232 | 0.02287 | -0.0966 | -53.4849
-17 | -1.1915 | 0.02174 | -0.0951 | -54.8068
-16.5 | -1.1617 | 0.02056 | -0.0933 | -56.5029
-16 | -1.1268 | 0.0196 | -0.0919 | -57.4898
-15.5 | -1.0912 | 0.01871 | -0.0906 | -58.3218
-15 | -1.057 | 0.01778 | -0.0889 | -59.4488
-14.5 | -1.0212 | 0.01692 | -0.0874 | -60.3546
-14 | -0.9849 | 0.01611 | -0.0858 | -61.1359
-13.5 | -0.9475 | 0.01537 | -0.0843 | -61.6461
-13 | -0.9073 | 0.01475 | -0.0831 | -61.5119
-12.5 | -0.8678 | 0.01412 | -0.0817 | -61.4589
-12 | -0.8289 | 0.0135 | -0.0801 | -61.4
-11.5 | -0.7879 | 0.01293 | -0.0789 | -60.9358
-11 | -0.7463 | 0.01241 | -0.0776 | -60.137
-10.5 | -0.7058 | 0.01188 | -0.0761 | -59.4108
-10 | -0.6635 | 0.01139 | -0.0749 | -58.2529
-9.5 | -0.6194 | 0.01095 | -0.0739 | -56.5662
-9 | -0.5749 | 0.01054 | -0.0729 | -54.5446
-8.5 | -0.5317 | 0.01011 | -0.0716 | -52.5915
-8 | -0.4862 | 0.00974 | -0.0707 | -49.9179
-7.5 | -0.4395 | 0.00941 | -0.07 | -46.7056
-7 | -0.3943 | 0.00905 | -0.0689 | -43.5691
-6.5 | -0.3499 | 0.0087 | -0.0677 | -40.2184
-6 | -0.3038 | 0.00837 | -0.0667 | -36.2963
-5.5 | -0.2591 | 0.00802 | -0.0655 | -32.3067
-5 | -0.2204 | 0.00753 | -0.0631 | -29.2696
-4.5 | -0.1787 | 0.00715 | -0.0612 | -24.993
-3.5 | -0.1075 | 0.0062 | -0.0548 | -17.3387
-3 | -0.0755 | 0.00574 | -0.0508 | -13.1533
-2 | -0.0234 | 0.00476 | -0.0399 | -4.916
-1 | -0.0107 | 0.00333 | -0.02 | -3.2132
-0.5 | 0.0283 | 0.00283 | -0.0171 | 10
0 | 0.0878 | 0.00278 | -0.0185 | 31.5827
0.5 | 0.1454 | 0.00279 | -0.0194 | 52.1147
1 | 0.2025 | 0.00289 | -0.0203 | 70.0692
1.5 | 0.2505 | 0.00314 | -0.0192 | 79.7771
2 | 0.2609 | 0.00393 | -0.0101 | 66.3868
2.5 | 0.2443 | 0.00464 | 0.0049 | 52.6509
3 | 0.2357 | 0.00569 | 0.0173 | 41.4236
3.5 | 0.2514 | 0.0065 | 0.0245 | 38.6769
4 | 0.277 | 0.00719 | 0.0295 | 38.5257
4.5 | 0.3053 | 0.00787 | 0.0339 | 38.7929
5 | 0.3408 | 0.00842 | 0.0369 | 40.4751
5.5 | 0.3764 | 0.00897 | 0.0398 | 41.9621
6 | 0.4149 | 0.00947 | 0.0421 | 43.812
6.5 | 0.4529 | 0.01003 | 0.0444 | 45.1545
7 | 0.4905 | 0.01061 | 0.0467 | 46.23
7.5 | 0.5322 | 0.01109 | 0.0482 | 47.9892
8 | 0.5755 | 0.01154 | 0.0495 | 49.87
8.5 | 0.6186 | 0.01201 | 0.0507 | 51.5071
9 | 0.6596 | 0.01256 | 0.0522 | 52.5159
9.5 | 0.7024 | 0.01306 | 0.0533 | 53.7825
10 | 0.7454 | 0.01357 | 0.0543 | 54.93
10.5 | 0.7876 | 0.01412 | 0.0554 | 55.779
11 | 0.8274 | 0.01476 | 0.0568 | 56.0569
11.5 | 0.8677 | 0.0154 | 0.0581 | 56.3442
12 | 0.909 | 0.01602 | 0.0592 | 56.7416
12.5 | 0.9486 | 0.01672 | 0.0604 | 56.7344
13 | 0.9846 | 0.01755 | 0.0621 | 56.1026
13.5 | 1.0218 | 0.01835 | 0.0635 | 55.6839
14 | 1.0572 | 0.01925 | 0.0652 | 54.9195
14.5 | 1.0895 | 0.02029 | 0.0671 | 53.6964
15 | 1.1221 | 0.02137 | 0.0689 | 52.5082
15.5 | 1.1552 | 0.02245 | 0.0705 | 51.4566
16 | 1.1871 | 0.02363 | 0.0721 | 50.237
16.5 | 1.2175 | 0.02494 | 0.0737 | 48.8172
17 | 1.2457 | 0.02636 | 0.0755 | 47.2572
17.5 | 1.2725 | 0.02789 | 0.0772 | 45.6257
18 | 1.2984 | 0.02953 | 0.0789 | 43.9688
18.5 | 1.3245 | 0.03124 | 0.0804 | 42.3976
19 | 1.3498 | 0.03302 | 0.0817 | 40.8783
19.5 | 1.3709 | 0.03513 | 0.0833 | 39.0236
20 | 1.3911 | 0.03742 | 0.0845 | 37.1753

## 98. Re 8M Mach 0.10 (1)
BIGFOIL.COM POLAR EXPORT
NACA67-119 a=0.6
NACA67-119 a=0.6 |  |  |  | Cl Max: | 1.411 | at alpha= | 15 | deg
JavaFoil+Calcfoil stall+Eppler ext transition |  |  |  | L/D Max: | 93.269 | at alpha= | 9 | deg
Re: | 8000000 |  |  | Cd Min: | 0.00296 | at alpha= | -1 | deg
Mach: | 0.1 |  |  | Cl=0 at alpha= | -0.73016 | deg
|  |  |  | @ Cl=0.1, Cd= | 0.0034737
|  |  |  | @ Cl=0.4, Cd= | 0.0055095
|  |  |  | @ Cl=0.6, Cd= | 0.0074817
alpha (deg) | Cl | Cd | Cm | Cl/Cd
-20 | -1.078 | 0.09076 | 0.034 | -11.876
-19.5 | -1.12 | 0.07242 | 0.035 | -15.464
-19 | -1.21 | 0.03835 | 0.037 | -31.539
-18.5 | -1.238 | 0.03346 | 0.037 | -36.997
-18 | -1.259 | 0.0304 | 0.036 | -41.416
-17.5 | -1.277 | 0.02752 | 0.034 | -46.4
-17 | -1.291 | 0.02533 | 0.033 | -50.967
-16.5 | -1.301 | 0.02363 | 0.032 | -55.049
-16 | -1.308 | 0.02183 | 0.031 | -59.914
-15.5 | -1.31 | 0.02055 | 0.03 | -63.784
-15 | -1.308 | 0.01942 | 0.028 | -67.36
-14.5 | -1.302 | 0.01831 | 0.027 | -71.143
-14 | -1.292 | 0.01743 | 0.026 | -74.123
-13.5 | -1.277 | 0.01672 | 0.024 | -76.363
-13 | -1.258 | 0.01586 | 0.023 | -79.343
-12.5 | -1.235 | 0.01516 | 0.021 | -81.452
-12 | -1.206 | 0.01438 | 0.02 | -83.843
-11.5 | -1.173 | 0.01377 | 0.018 | -85.191
-11 | -1.137 | 0.01315 | 0.017 | -86.477
-10.5 | -1.098 | 0.01256 | 0.016 | -87.467
-10 | -1.056 | 0.01203 | 0.014 | -87.833
-9.5 | -1.012 | 0.01154 | 0.013 | -87.709
-9 | -0.966 | 0.01105 | 0.011 | -87.416
-8.5 | -0.917 | 0.01054 | 0.009 | -86.958
-8 | -0.866 | 0.01011 | 0.008 | -85.605
-7.5 | -0.813 | 0.00971 | 0.006 | -83.746
-7 | -0.758 | 0.00936 | 0.005 | -80.996
-6.5 | -0.702 | 0.00903 | 0.003 | -77.754
-6 | -0.645 | 0.00873 | 0.002 | -73.95
-5.5 | -0.587 | 0.00841 | 0 | -69.765
-5 | -0.528 | 0.00815 | -0.001 | -64.728
-4.5 | -0.468 | 0.00788 | -0.003 | -59.353
-4 | -0.407 | 0.00718 | -0.005 | -56.676
-3.5 | -0.345 | 0.00672 | -0.006 | -51.403
-3 | -0.284 | 0.00615 | -0.008 | -46.132
-2.5 | -0.221 | 0.00543 | -0.009 | -40.803
-2 | -0.159 | 0.00486 | -0.011 | -32.773
-1.5 | -0.097 | 0.00402 | -0.013 | -24.096
-1 | -0.034 | 0.00296 | -0.014 | -11.508
-0.5 | 0.029 | 0.00296 | -0.016 | 9.922
0 | 0.092 | 0.00346 | -0.018 | 26.701
0.5 | 0.156 | 0.00357 | -0.019 | 43.499
1 | 0.218 | 0.00372 | -0.021 | 58.719
1.5 | 0.281 | 0.004 | -0.022 | 70.206
2 | 0.343 | 0.00479 | -0.024 | 71.573
2.5 | 0.404 | 0.00556 | -0.025 | 72.627
3 | 0.465 | 0.00624 | -0.027 | 74.509
3.5 | 0.526 | 0.00677 | -0.029 | 77.701
4 | 0.587 | 0.00733 | -0.03 | 80.089
4.5 | 0.647 | 0.00803 | -0.032 | 80.601
5 | 0.706 | 0.00887 | -0.033 | 79.646
5.5 | 0.765 | 0.0093 | -0.035 | 82.306
6 | 0.823 | 0.00964 | -0.036 | 85.387
6.5 | 0.881 | 0.01003 | -0.038 | 87.834
7 | 0.935 | 0.01041 | -0.039 | 89.846
7.5 | 0.988 | 0.01082 | -0.041 | 91.36
8 | 1.039 | 0.01127 | -0.042 | 92.212
8.5 | 1.088 | 0.0117 | -0.044 | 92.957
9 | 1.134 | 0.01216 | -0.045 | 93.269
9.5 | 1.177 | 0.01266 | -0.047 | 92.98
10 | 1.217 | 0.01315 | -0.048 | 92.546
10.5 | 1.254 | 0.01373 | -0.05 | 91.355
11 | 1.287 | 0.01483 | -0.051 | 86.761
11.5 | 1.317 | 0.01549 | -0.053 | 85.023
12 | 1.342 | 0.01623 | -0.054 | 82.729
12.5 | 1.364 | 0.01698 | -0.055 | 80.315
13 | 1.382 | 0.01782 | -0.057 | 77.545
13.5 | 1.395 | 0.01869 | -0.058 | 74.672
14 | 1.405 | 0.01978 | -0.059 | 71.018
14.5 | 1.41 | 0.0207 | -0.061 | 68.096
15 | 1.411 | 0.02181 | -0.062 | 64.688
15.5 | 1.408 | 0.023 | -0.063 | 61.199
16 | 1.401 | 0.02422 | -0.064 | 57.838
16.5 | 1.389 | 0.02617 | -0.066 | 53.074
17 | 1.375 | 0.02759 | -0.067 | 49.846
17.5 | 1.358 | 0.02936 | -0.068 | 46.258
18 | 1.336 | 0.03237 | -0.069 | 41.269
18.5 | 1.312 | 0.0354 | -0.07 | 37.054
19 | 1.284 | 0.03907 | -0.07 | 32.856
19.5 | 1.243 | 0.04659 | -0.07 | 26.677
20 | 1.196 | 0.05722 | -0.069 | 20.901

## 99. Re 8M Mach 0.10 (2)
BIGFOIL.COM POLAR EXPORT
NACA67-119 a=0.6
NACA67-119 a=0.6 |  |  |  | Cl Max: | 1.3905 | at alpha= | 20 | deg
XFOIL ncrit=9 |  |  |  | L/D Max: | 80.2548 | at alpha= | 1.5 | deg
Re: | 8000000 |  |  | Cd Min: | 0.03872 | at alpha= | 20 | deg
Mach: | 0.1 |  |  | Cl=0 at alpha= | -0.86225 | deg
|  |  |  | @ Cl=0.1, Cd= | 0.002782
|  |  |  | @ Cl=0.4, Cd= | 0.009395
|  |  |  | @ Cl=0.6, Cd= | 0.011964
alpha (deg) | Cl | Cd | Cm | Cl/Cd
-20 | -1.3429 | 0.03248 | -0.109 | -41.3454
-19.5 | -1.3218 | 0.03036 | -0.1074 | -43.5375
-19 | -1.2969 | 0.02856 | -0.1059 | -45.4097
-18.5 | -1.2733 | 0.02675 | -0.104 | -47.6
-18 | -1.2509 | 0.02499 | -0.1018 | -50.056
-17.5 | -1.2226 | 0.02358 | -0.1 | -51.849
-17 | -1.1936 | 0.02227 | -0.098 | -53.5968
-16.5 | -1.1619 | 0.02109 | -0.0963 | -55.0925
-16 | -1.1299 | 0.01998 | -0.0945 | -56.5516
-15.5 | -1.0934 | 0.01906 | -0.0931 | -57.3662
-15 | -1.0589 | 0.01811 | -0.0913 | -58.4705
-14.5 | -1.0229 | 0.01723 | -0.0897 | -59.3674
-14 | -0.9857 | 0.01641 | -0.0881 | -60.067
-13.5 | -0.9494 | 0.0156 | -0.0863 | -60.859
-13 | -0.9092 | 0.01494 | -0.085 | -60.8568
-12.5 | -0.8683 | 0.01434 | -0.0837 | -60.5509
-12 | -0.8292 | 0.0137 | -0.0821 | -60.5255
-11.5 | -0.7891 | 0.01308 | -0.0805 | -60.3287
-11 | -0.7465 | 0.01257 | -0.0793 | -59.3874
-10.5 | -0.7049 | 0.01204 | -0.0779 | -58.5465
-10 | -0.6639 | 0.01149 | -0.0763 | -57.7807
-9.5 | -0.6192 | 0.01106 | -0.0753 | -55.9855
-9 | -0.5742 | 0.01064 | -0.0743 | -53.9662
-8.5 | -0.5298 | 0.01022 | -0.0732 | -51.8395
-8 | -0.4854 | 0.00982 | -0.072 | -49.4297
-7.5 | -0.4383 | 0.00949 | -0.0712 | -46.1855
-7 | -0.3925 | 0.00913 | -0.0702 | -42.9901
-6.5 | -0.3471 | 0.00878 | -0.0691 | -39.533
-6 | -0.3018 | 0.00843 | -0.0679 | -35.8007
-5.5 | -0.2568 | 0.00808 | -0.0666 | -31.7822
-5 | -0.2171 | 0.0076 | -0.0643 | -28.5658
-4.5 | -0.1761 | 0.0072 | -0.0622 | -24.4583
-4 | -0.1379 | 0.00674 | -0.0595 | -20.4599
-3.5 | -0.1045 | 0.00624 | -0.0558 | -16.7468
-3 | -0.0724 | 0.00578 | -0.0518 | -12.526
-2.5 | -0.0418 | 0.00533 | -0.0474 | -7.8424
-2 | -0.0209 | 0.00477 | -0.0407 | -4.3816
-1.5 | -0.0239 | 0.00418 | -0.0286 | -5.7177
-1 | -0.0108 | 0.00332 | -0.0201 | -3.253
-0.5 | 0.0284 | 0.00283 | -0.0172 | 10.0353
0 | 0.0884 | 0.00278 | -0.0186 | 31.7986
0.5 | 0.1462 | 0.00279 | -0.0195 | 52.4014
1 | 0.2037 | 0.0029 | -0.0204 | 70.2414
1.5 | 0.252 | 0.00314 | -0.0193 | 80.2548
2 | 0.2618 | 0.00392 | -0.0099 | 66.7857
2.5 | 0.2444 | 0.00463 | 0.0052 | 52.7862
3 | 0.2346 | 0.00571 | 0.0179 | 41.0858
3.5 | 0.2483 | 0.00657 | 0.0255 | 37.793
4.5 | 0.3032 | 0.00794 | 0.0349 | 38.1864
5 | 0.3389 | 0.00849 | 0.0379 | 39.9176
5.5 | 0.3738 | 0.00907 | 0.0409 | 41.2128
6 | 0.4133 | 0.00956 | 0.0431 | 43.2322
6.5 | 0.4511 | 0.01013 | 0.0455 | 44.5311
7 | 0.4884 | 0.01073 | 0.0479 | 45.5172
7.5 | 0.5312 | 0.0112 | 0.0494 | 47.4286
8 | 0.5749 | 0.01166 | 0.0506 | 49.3053
8.5 | 0.617 | 0.01217 | 0.052 | 50.6984
9 | 0.6588 | 0.01271 | 0.0535 | 51.8332
9.5 | 0.7024 | 0.0132 | 0.0545 | 53.2121
10 | 0.7458 | 0.01373 | 0.0556 | 54.319
10.5 | 0.7867 | 0.01434 | 0.057 | 54.8605
11 | 0.8277 | 0.01496 | 0.0583 | 55.3275
11.5 | 0.8687 | 0.0156 | 0.0596 | 55.6859
12 | 0.9106 | 0.01622 | 0.0607 | 56.1406
12.5 | 0.9481 | 0.01703 | 0.0623 | 55.6723
13 | 0.9864 | 0.01781 | 0.0638 | 55.3846
13.5 | 1.0234 | 0.01865 | 0.0654 | 54.874
14 | 1.056 | 0.0197 | 0.0675 | 53.6041
14.5 | 1.091 | 0.02067 | 0.0692 | 52.7818
15 | 1.1245 | 0.02175 | 0.0709 | 51.7011
15.5 | 1.1561 | 0.02294 | 0.0728 | 50.3967
16 | 1.1891 | 0.02413 | 0.0744 | 49.2789
16.5 | 1.2162 | 0.02565 | 0.0765 | 47.4152
17 | 1.2467 | 0.02702 | 0.0781 | 46.1399
17.5 | 1.2726 | 0.02868 | 0.08 | 44.3724
18 | 1.3007 | 0.03027 | 0.0815 | 42.9699
18.5 | 1.3255 | 0.03213 | 0.0832 | 41.2543
19 | 1.3481 | 0.03419 | 0.0848 | 39.4297
19.5 | 1.3706 | 0.0363 | 0.0862 | 37.7576
20 | 1.3905 | 0.03872 | 0.0876 | 35.9117

## 100. Re 8M Mach 0.25 (1)
BIGFOIL.COM POLAR EXPORT
NACA67-119 a=0.6
NACA67-119 a=0.6 |  |  |  | Cl Max: | 1.325 | at alpha= | 13 | deg
JavaFoil+Calcfoil stall+Eppler ext transition |  |  |  | L/D Max: | 90.249 | at alpha= | 8.5 | deg
Re: | 8000000 |  |  | Cd Min: | 0.00281 | at alpha= | -1 | deg
Mach: | 0.25 |  |  | Cl=0 at alpha= | -0.73077 | deg
|  |  |  | @ Cl=0.1, Cd= | 0.0032485
|  |  |  | @ Cl=0.4, Cd= | 0.0055306
|  |  |  | @ Cl=0.6, Cd= | 0.0076284
alpha (deg) | Cl | Cd | Cm | Cl/Cd
-18.5 | -0.77 | 0.13284 | 0.025 | -5.796
-18 | -0.82 | 0.12349 | 0.025 | -6.637
-17.5 | -0.876 | 0.1042 | 0.026 | -8.409
-17 | -0.927 | 0.09014 | 0.027 | -10.289
-16.5 | -1.036 | 0.04603 | 0.03 | -22.498
-16 | -1.119 | 0.0282 | 0.031 | -39.694
-15.5 | -1.154 | 0.0251 | 0.03 | -45.979
-15 | -1.181 | 0.02281 | 0.029 | -51.788
-14.5 | -1.201 | 0.02114 | 0.028 | -56.804
-14 | -1.213 | 0.01977 | 0.026 | -61.335
-13.5 | -1.218 | 0.01852 | 0.025 | -65.76
-13 | -1.216 | 0.01742 | 0.023 | -69.768
-12.5 | -1.206 | 0.01642 | 0.022 | -73.473
-12 | -1.187 | 0.0156 | 0.02 | -76.095
-11.5 | -1.163 | 0.01478 | 0.019 | -78.705
-11 | -1.135 | 0.01403 | 0.017 | -80.872
-10.5 | -1.102 | 0.01334 | 0.016 | -82.56
-10 | -1.065 | 0.01272 | 0.014 | -83.695
-9.5 | -1.024 | 0.01212 | 0.013 | -84.47
-9 | -0.979 | 0.0116 | 0.011 | -84.466
-8.5 | -0.932 | 0.01111 | 0.01 | -83.878
-8 | -0.882 | 0.01056 | 0.008 | -83.518
-7.5 | -0.83 | 0.0101 | 0.007 | -82.149
-7 | -0.775 | 0.0097 | 0.005 | -79.904
-6.5 | -0.719 | 0.00934 | 0.003 | -76.958
-6 | -0.661 | 0.00904 | 0.002 | -73.117
-5.5 | -0.602 | 0.00868 | 0 | -69.276
-5 | -0.541 | 0.00841 | -0.001 | -64.357
-4.5 | -0.48 | 0.00812 | -0.003 | -59.077
-4 | -0.417 | 0.00751 | -0.005 | -55.565
-3.5 | -0.354 | 0.00679 | -0.006 | -52.187
-3 | -0.291 | 0.00604 | -0.008 | -48.161
-2.5 | -0.227 | 0.00541 | -0.01 | -42.006
-2 | -0.163 | 0.00515 | -0.011 | -31.744
-1.5 | -0.099 | 0.00446 | -0.013 | -22.32
-1 | -0.035 | 0.00281 | -0.015 | -12.459
-0.5 | 0.03 | 0.00282 | -0.016 | 10.703
0 | 0.095 | 0.00324 | -0.018 | 29.296
0.5 | 0.16 | 0.00335 | -0.02 | 47.582
1 | 0.224 | 0.00351 | -0.021 | 63.881
1.5 | 0.289 | 0.00406 | -0.023 | 70.985
2 | 0.352 | 0.00495 | -0.024 | 71.215
2.5 | 0.414 | 0.0057 | -0.026 | 72.738
3 | 0.477 | 0.00643 | -0.028 | 74.177
3.5 | 0.54 | 0.00698 | -0.029 | 77.304
4 | 0.602 | 0.00765 | -0.031 | 78.731
4.5 | 0.664 | 0.00836 | -0.033 | 79.385
5 | 0.724 | 0.00925 | -0.034 | 78.278
5.5 | 0.785 | 0.00961 | -0.036 | 81.594
6 | 0.844 | 0.00999 | -0.037 | 84.443
6.5 | 0.902 | 0.01044 | -0.039 | 86.408
7 | 0.957 | 0.01084 | -0.04 | 88.282
7.5 | 1.009 | 0.01129 | -0.042 | 89.405
8 | 1.06 | 0.01178 | -0.044 | 89.917
8.5 | 1.107 | 0.01226 | -0.045 | 90.249
9 | 1.15 | 0.01279 | -0.047 | 89.984
9.5 | 1.19 | 0.01333 | -0.048 | 89.294
10 | 1.226 | 0.01394 | -0.05 | 87.938
10.5 | 1.256 | 0.01512 | -0.051 | 83.097
11 | 1.282 | 0.01588 | -0.053 | 80.708
11.5 | 1.302 | 0.01667 | -0.054 | 78.091
12 | 1.316 | 0.01756 | -0.055 | 74.946
12.5 | 1.324 | 0.0185 | -0.057 | 71.545
13 | 1.325 | 0.01955 | -0.058 | 67.776
13.5 | 1.32 | 0.0207 | -0.06 | 63.765
14 | 1.307 | 0.02198 | -0.061 | 59.464
14.5 | 1.287 | 0.02348 | -0.062 | 54.816
15 | 1.26 | 0.0253 | -0.063 | 49.783
15.5 | 1.226 | 0.02734 | -0.064 | 44.828
16 | 1.185 | 0.03019 | -0.065 | 39.241
16.5 | 1.138 | 0.03284 | -0.066 | 34.666
17 | 1.008 | 0.06884 | -0.06 | 14.64
17.5 | 0.915 | 0.10429 | -0.053 | 8.775
18 | 0.859 | 0.11426 | -0.052 | 7.522

## 101. Re 8M Mach 0.25 (2)
BIGFOIL.COM POLAR EXPORT
NACA67-119 a=0.6
NACA67-119 a=0.6 |  |  |  | Cl Max: | 1.3607 | at alpha= | 20 | deg
XFOIL ncrit=9 |  |  |  | L/D Max: | 83.6538 | at alpha= | 1.5 | deg
Re: | 8000000 |  |  | Cd Min: | 0.04858 | at alpha= | 20 | deg
Mach: | 0.25 |  |  | Cl=0 at alpha= | -0.85891 | deg
|  |  |  | @ Cl=0.1, Cd= | 0.00282
|  |  |  | @ Cl=0.4, Cd= | 0.010117
|  |  |  | @ Cl=0.6, Cd= | 0.012794
alpha (deg) | Cl | Cd | Cm | Cl/Cd
-20 | -1.3126 | 0.04163 | -0.1282 | -31.5301
-19.5 | -1.2978 | 0.03826 | -0.1269 | -33.9205
-19 | -1.2857 | 0.03492 | -0.1248 | -36.8184
-18.5 | -1.2666 | 0.03226 | -0.1226 | -39.2622
-18 | -1.2456 | 0.02986 | -0.1202 | -41.7147
-17.5 | -1.218 | 0.02795 | -0.118 | -43.5778
-17 | -1.1928 | 0.02598 | -0.1153 | -45.9122
-16.5 | -1.1664 | 0.02418 | -0.1125 | -48.2382
-16 | -1.1376 | 0.02257 | -0.1097 | -50.4032
-15.5 | -1.1037 | 0.02126 | -0.1073 | -51.9144
-15 | -1.0694 | 0.02003 | -0.1049 | -53.3899
-14.5 | -1.0319 | 0.01898 | -0.1027 | -54.3678
-14 | -0.9922 | 0.01806 | -0.1007 | -54.9391
-13.5 | -0.9557 | 0.01707 | -0.0982 | -55.9871
-13 | -0.9157 | 0.01622 | -0.0961 | -56.455
-12.5 | -0.8754 | 0.01542 | -0.094 | -56.7704
-12 | -0.8339 | 0.01472 | -0.0921 | -56.6508
-11.5 | -0.7915 | 0.01404 | -0.0902 | -56.3746
-11 | -0.7485 | 0.01341 | -0.0884 | -55.8166
-10.5 | -0.7072 | 0.01276 | -0.0864 | -55.4232
-10 | -0.6617 | 0.01222 | -0.0849 | -54.1489
-9.5 | -0.6163 | 0.01171 | -0.0835 | -52.6302
-9 | -0.5715 | 0.01119 | -0.0819 | -51.0724
-8.5 | -0.525 | 0.01075 | -0.0806 | -48.8372
-8 | -0.4781 | 0.01032 | -0.0794 | -46.3275
-7.5 | -0.4299 | 0.00995 | -0.0784 | -43.206
-7 | -0.384 | 0.00953 | -0.0769 | -40.2938
-6.5 | -0.3363 | 0.00918 | -0.0758 | -36.634
-6 | -0.2884 | 0.00883 | -0.0747 | -32.6614
-5.5 | -0.2427 | 0.00844 | -0.0732 | -28.7559
-5 | -0.2034 | 0.00791 | -0.0705 | -25.7143
-4.5 | -0.1596 | 0.00752 | -0.0685 | -21.2234
-4 | -0.1209 | 0.00704 | -0.0656 | -17.1733
-3.5 | -0.0865 | 0.00652 | -0.0619 | -13.2669
-3 | -0.0539 | 0.00602 | -0.0576 | -8.9535
-2.5 | -0.0228 | 0.00551 | -0.053 | -4.1379
-2 | -0.0056 | 0.00485 | -0.0454 | -1.1546
-1.5 | -0.0192 | 0.00416 | -0.0308 | -4.6154
-1 | -0.0114 | 0.00331 | -0.0208 | -3.4441
-0.5 | 0.029 | 0.00286 | -0.0177 | 10.1399
0 | 0.0913 | 0.00282 | -0.0192 | 32.3759
0.5 | 0.1511 | 0.00282 | -0.0202 | 53.5816
1 | 0.2102 | 0.00293 | -0.021 | 71.7406
1.5 | 0.261 | 0.00312 | -0.02 | 83.6538
2 | 0.2646 | 0.00383 | -0.0089 | 69.0862
3 | 0.2285 | 0.00586 | 0.0212 | 38.9932
3.5 | 0.2391 | 0.00682 | 0.0297 | 35.0587
4 | 0.2615 | 0.00763 | 0.0356 | 34.2726
4.5 | 0.2911 | 0.00834 | 0.0401 | 34.9041
5 | 0.3254 | 0.00899 | 0.0436 | 36.1958
5.5 | 0.364 | 0.00955 | 0.0463 | 38.1152
6 | 0.4021 | 0.01015 | 0.0491 | 39.6158
6.5 | 0.4403 | 0.01077 | 0.0518 | 40.8821
7 | 0.4815 | 0.01134 | 0.0539 | 42.4603
7.5 | 0.5231 | 0.01192 | 0.0559 | 43.8842
8 | 0.5677 | 0.01243 | 0.0574 | 45.6718
8.5 | 0.6129 | 0.01294 | 0.0587 | 47.3648
9 | 0.6572 | 0.01349 | 0.0602 | 48.7176
9.5 | 0.7002 | 0.01411 | 0.0618 | 49.6244
10 | 0.7443 | 0.01471 | 0.0633 | 50.5982
10.5 | 0.7891 | 0.01531 | 0.0646 | 51.5415
11 | 0.8304 | 0.01605 | 0.0664 | 51.7383
11.5 | 0.8724 | 0.0168 | 0.0681 | 51.9286
12 | 0.9149 | 0.01755 | 0.0697 | 52.1311
12.5 | 0.9554 | 0.01839 | 0.0715 | 51.9521
13 | 0.9902 | 0.01951 | 0.074 | 50.7535
13.5 | 1.0279 | 0.02054 | 0.0761 | 50.0438
14 | 1.0615 | 0.02176 | 0.0786 | 48.7822
14.5 | 1.0975 | 0.02292 | 0.0808 | 47.8839
15 | 1.1311 | 0.02425 | 0.0831 | 46.6433
15.5 | 1.1626 | 0.02574 | 0.0855 | 45.1671
16 | 1.192 | 0.02741 | 0.088 | 43.4878
16.5 | 1.2215 | 0.02916 | 0.0903 | 41.8896
17 | 1.2505 | 0.03103 | 0.0924 | 40.2997
17.5 | 1.2756 | 0.03318 | 0.0947 | 38.4448
18 | 1.3 | 0.03546 | 0.0968 | 36.661
18.5 | 1.3219 | 0.03803 | 0.0988 | 34.7594
19 | 1.3366 | 0.04125 | 0.1008 | 32.4024
19.5 | 1.354 | 0.04442 | 0.1023 | 30.4818
20 | 1.3607 | 0.04858 | 0.1037 | 28.0095

## 102. Re 8M Mach 0.50 (1)
BIGFOIL.COM POLAR EXPORT
NACA67-119 a=0.6
NACA67-119 a=0.6 |  |  |  | Cl Max: | 1.2 | at alpha= | 20 | deg
JavaFoil+Calcfoil stall+Eppler ext transition |  |  |  | L/D Max: | 79.981 | at alpha= | 6.5 | deg
Re: | 8000000 |  |  | Cd Min: | 0.00334 | at alpha= | -0.5 | deg
Mach: | 0.5 |  |  | Cl=0 at alpha= | -0.73288 | deg
|  |  |  | @ Cl=0.1, Cd= | 0.003615
|  |  |  | @ Cl=0.4, Cd= | 0.0058756
|  |  |  | @ Cl=0.6, Cd= | 0.00773
alpha (deg) | Cl | Cd | Cm | Cl/Cd
-20 | -1.101 | 0.14814 | 0.031 | -7.433
-19.5 | -1.067 | 0.14539 | 0.029 | -7.342
-19 | -1.048 | 0.14504 | 0.03 | -7.224
-18.5 | -1.023 | 0.13326 | 0.029 | -7.677
-18 | -0.987 | 0.13398 | 0.026 | -7.365
-17.5 | -0.953 | 0.13181 | 0.024 | -7.232
-17 | -0.925 | 0.12589 | 0.023 | -7.35
-16.5 | -0.905 | 0.12138 | 0.024 | -7.453
-16 | -0.873 | 0.11696 | 0.022 | -7.46
-15.5 | -0.841 | 0.11371 | 0.02 | -7.398
-15 | -0.812 | 0.11024 | 0.018 | -7.363
-14.5 | -0.784 | 0.1052 | 0.017 | -7.452
-14 | -0.758 | 0.1025 | 0.017 | -7.391
-13.5 | -0.728 | 0.09828 | 0.015 | -7.404
-13 | -0.7 | 0.08768 | 0.015 | -7.989
-12.5 | -0.675 | 0.07996 | 0.014 | -8.443
-12 | -0.643 | 0.08479 | 0.012 | -7.587
-11.5 | -0.614 | 0.08155 | 0.011 | -7.529
-11 | -0.591 | 0.0692 | 0.012 | -8.545
-10.5 | -0.558 | 0.07597 | 0.009 | -7.338
-10 | -0.535 | 0.06295 | 0.01 | -8.499
-9.5 | -0.604 | 0.01665 | 0.014 | -36.315
-9 | -0.907 | 0.01592 | 0.013 | -56.986
-8.5 | -0.929 | 0.01394 | 0.011 | -66.67
-8 | -0.914 | 0.01304 | 0.009 | -70.076
-7.5 | -0.88 | 0.01206 | 0.007 | -72.958
-7 | -0.835 | 0.01126 | 0.006 | -74.14
-6.5 | -0.783 | 0.01084 | 0.004 | -72.191
-6 | -0.724 | 0.01035 | 0.002 | -70.028
-5.5 | -0.663 | 0.0099 | 0 | -66.955
-5 | -0.598 | 0.00949 | -0.002 | -63.062
-4.5 | -0.531 | 0.00906 | -0.003 | -58.643
-4 | -0.463 | 0.00868 | -0.005 | -53.328
-3.5 | -0.393 | 0.00783 | -0.007 | -50.27
-3 | -0.323 | 0.00704 | -0.009 | -45.9
-2.5 | -0.253 | 0.00643 | -0.011 | -39.301
-2 | -0.182 | 0.00563 | -0.013 | -32.263
-1.5 | -0.111 | 0.00482 | -0.014 | -22.976
-1 | -0.039 | 0.00336 | -0.016 | -11.598
-0.5 | 0.034 | 0.00334 | -0.018 | 10.059
0 | 0.106 | 0.00364 | -0.02 | 29.069
0.5 | 0.178 | 0.00378 | -0.022 | 47.037
1 | 0.25 | 0.00395 | -0.024 | 63.213
1.5 | 0.321 | 0.00418 | -0.025 | 76.882
2 | 0.392 | 0.00582 | -0.027 | 67.344
2.5 | 0.461 | 0.0063 | -0.029 | 73.119
3 | 0.531 | 0.00729 | -0.031 | 72.777
3.5 | 0.6 | 0.00773 | -0.033 | 77.54
4 | 0.668 | 0.00877 | -0.034 | 76.213
4.5 | 0.735 | 0.01006 | -0.036 | 73.077
5 | 0.801 | 0.01054 | -0.038 | 76.001
5.5 | 0.866 | 0.01109 | -0.04 | 78.083
6 | 0.928 | 0.01167 | -0.041 | 79.548
6.5 | 0.987 | 0.01235 | -0.043 | 79.981
7 | 1.038 | 0.01299 | -0.045 | 79.94
7.5 | 1.081 | 0.01379 | -0.047 | 78.375
8 | 1.11 | 0.01454 | -0.048 | 76.369
8.5 | 1.119 | 0.01541 | -0.05 | 72.617
9 | 1.085 | 0.01758 | -0.052 | 61.739
9.5 | 0.836 | 0.01966 | -0.053 | 42.494
10 | 0.628 | 0.05896 | -0.039 | 10.66
10.5 | 0.64 | 0.07332 | -0.03 | 8.726
11 | 0.8 | 0.02234 | -0.058 | 35.797
11.5 | 0.699 | 0.07672 | -0.035 | 9.116
12 | 0.724 | 0.08482 | -0.033 | 8.541
12.5 | 0.895 | 0.02523 | -0.063 | 35.487
13 | 0.79 | 0.08333 | -0.041 | 9.478
13.5 | 0.809 | 0.0955 | -0.037 | 8.471
14 | 0.841 | 0.10013 | -0.041 | 8.399
14.5 | 0.868 | 0.10904 | -0.042 | 7.964
15 | 0.892 | 0.10778 | -0.04 | 8.277
15.5 | 0.922 | 0.11428 | -0.042 | 8.067
16 | 0.964 | 0.1111 | -0.05 | 8.675
16.5 | 0.99 | 0.1195 | -0.051 | 8.287
17 | 1.005 | 0.12672 | -0.046 | 7.932
17.5 | 1.043 | 0.12683 | -0.052 | 8.224
18 | 1.086 | 0.12229 | -0.058 | 8.88
18.5 | 1.111 | 0.13139 | -0.058 | 8.455
19 | 1.119 | 0.14432 | -0.052 | 7.756
19.5 | 1.156 | 0.14364 | -0.057 | 8.046
20 | 1.2 | 0.13736 | -0.063 | 8.739

## 103. Re 8M Mach 0.50 (2)
BIGFOIL.COM POLAR EXPORT
NACA67-119 a=0.6
NACA67-119 a=0.6 |  |  |  | Cl Max: | 1.0278 | at alpha= | 13.5 | deg
XFOIL ncrit=9 |  |  |  | L/D Max: | 92.0063 | at alpha= | 1.5 | deg
Re: | 8000000 |  |  | Cd Min: | 0.12773 | at alpha= | 18.5 | deg
Mach: | 0.5 |  |  | Cl=0 at alpha= | -0.79433 | deg
|  |  |  | @ Cl=0.1, Cd= | 0.0029904
|  |  |  | @ Cl=0.4, Cd= | 0.013586
|  |  |  | @ Cl=0.6, Cd= | 0.016515
alpha (deg) | Cl | Cd | Cm | Cl/Cd
-17.5 | -0.5862 | 0.11379 | -0.1299 | -5.1516
-17 | -0.6146 | 0.10178 | -0.1376 | -6.0385
-16.5 | -0.6398 | 0.09031 | -0.1447 | -7.0845
-16 | -0.6658 | 0.07856 | -0.1522 | -8.4751
-15.5 | -0.6919 | 0.06733 | -0.1592 | -10.2763
-15 | -0.7254 | 0.05663 | -0.1647 | -12.8095
-14.5 | -0.7522 | 0.04789 | -0.1668 | -15.7068
-14 | -0.7898 | 0.03966 | -0.1658 | -19.9143
-13.5 | -0.8222 | 0.03294 | -0.1616 | -24.9605
-13 | -0.8459 | 0.02754 | -0.155 | -30.7153
-12.5 | -0.8547 | 0.02346 | -0.1472 | -36.4322
-12 | -0.8379 | 0.02079 | -0.1402 | -40.303
-11.5 | -0.8047 | 0.01893 | -0.1343 | -42.5092
-11 | -0.7589 | 0.01766 | -0.1299 | -42.9728
-10.5 | -0.7126 | 0.01651 | -0.1256 | -43.1617
-10 | -0.6615 | 0.01559 | -0.1221 | -42.431
-9.5 | -0.6115 | 0.01472 | -0.1187 | -41.5421
-9 | -0.5594 | 0.01397 | -0.1157 | -40.0429
-8.5 | -0.506 | 0.0133 | -0.1131 | -38.0451
-8 | -0.4533 | 0.01266 | -0.1106 | -35.8057
-7.5 | -0.4005 | 0.01206 | -0.1082 | -33.209
-7 | -0.3451 | 0.01157 | -0.1064 | -29.8271
-6.5 | -0.2914 | 0.01106 | -0.1044 | -26.3472
-6 | -0.2388 | 0.01056 | -0.1024 | -22.6136
-5.5 | -0.1855 | 0.01011 | -0.1006 | -18.3482
-5 | -0.137 | 0.00958 | -0.098 | -14.3006
-4.5 | -0.093 | 0.00899 | -0.0947 | -10.3448
-4 | -0.0487 | 0.00846 | -0.0915 | -5.7565
-3.5 | -0.0108 | 0.00783 | -0.0871 | -1.3793
-3 | 0.0226 | 0.00714 | -0.0818 | 3.1653
-2.5 | 0.0433 | 0.00629 | -0.074 | 6.8839
-2 | 0.0412 | 0.00519 | -0.0615 | 7.9383
-1.5 | 0.0149 | 0.00406 | -0.0434 | 3.67
-1 | -0.0225 | 0.00321 | -0.0219 | -7.0093
-0.5 | 0.0322 | 0.00302 | -0.02 | 10.6623
0 | 0.101 | 0.00299 | -0.0212 | 33.7793
0.5 | 0.1699 | 0.00301 | -0.0223 | 56.4452
1 | 0.2379 | 0.00308 | -0.0233 | 77.2403
1.5 | 0.2935 | 0.00319 | -0.0216 | 92.0063
2 | 0.2661 | 0.00383 | -0.0021 | 69.4778
2.5 | 0.235 | 0.00508 | 0.017 | 46.2598
3 | 0.2099 | 0.00662 | 0.034 | 31.7069
3.5 | 0.1974 | 0.00818 | 0.0478 | 24.132
4 | 0.2146 | 0.00929 | 0.0558 | 23.1001
4.5 | 0.2435 | 0.01022 | 0.0616 | 23.8258
5 | 0.2757 | 0.01116 | 0.0667 | 24.7043
5.5 | 0.3171 | 0.01193 | 0.0702 | 26.5801
6 | 0.36 | 0.01269 | 0.0735 | 28.3688
6.5 | 0.4002 | 0.01359 | 0.0772 | 29.4481
7 | 0.4481 | 0.0143 | 0.0797 | 31.3357
7.5 | 0.4987 | 0.01496 | 0.082 | 33.3356
8 | 0.5493 | 0.01568 | 0.0843 | 35.0319
8.5 | 0.5983 | 0.01649 | 0.0869 | 36.2826
9 | 0.6503 | 0.01726 | 0.0893 | 37.6767
9.5 | 0.7005 | 0.01812 | 0.092 | 38.6589
10 | 0.749 | 0.01912 | 0.095 | 39.1736
10.5 | 0.7981 | 0.02016 | 0.0981 | 39.5883
11 | 0.8467 | 0.02131 | 0.1014 | 39.7325
11.5 | 0.8924 | 0.02263 | 0.1051 | 39.4344
12 | 0.9356 | 0.02417 | 0.1092 | 38.7091
12.5 | 0.9788 | 0.02585 | 0.1134 | 37.8646
13 | 1.0118 | 0.02812 | 0.1186 | 35.9815
13.5 | 1.0278 | 0.03141 | 0.1246 | 32.7221
14 | 1.0157 | 0.03646 | 0.1311 | 27.8579
14.5 | 0.9904 | 0.04288 | 0.1359 | 23.097
15 | 0.9565 | 0.05079 | 0.1384 | 18.8324
15.5 | 0.9196 | 0.05996 | 0.1379 | 15.3369
16 | 0.8901 | 0.06967 | 0.1349 | 12.7759
16.5 | 0.8587 | 0.08065 | 0.1294 | 10.6472
17 | 0.8292 | 0.09231 | 0.1225 | 8.9828
17.5 | 0.8018 | 0.10437 | 0.1149 | 7.6823
18 | 0.7796 | 0.11594 | 0.1075 | 6.7242
18.5 | 0.7566 | 0.12773 | 0.1 | 5.9234

## 104. Re 10M Mach 0.00 (1)
BIGFOIL.COM POLAR EXPORT
NACA67-119 a=0.6
NACA67-119 a=0.6 |  |  |  | Cl Max: | 1.43 | at alpha= | 15.5 | deg
JavaFoil+Calcfoil stall+Eppler ext transition |  |  |  | L/D Max: | 97.479 | at alpha= | 9 | deg
Re: | 10000000 |  |  | Cd Min: | 0.00358 | at alpha= | 0 | deg
Mach: | 0 |  |  | Cl=0 at alpha= | -0.73016 | deg
|  |  |  | @ Cl=0.1, Cd= | 0.0036029
|  |  |  | @ Cl=0.4, Cd= | 0.0059287
|  |  |  | @ Cl=0.6, Cd= | 0.0075387
alpha (deg) | Cl | Cd | Cm | Cl/Cd
-20 | -1.193 | 0.05028 | 0.038 | -23.726
-19.5 | -1.246 | 0.03531 | 0.039 | -35.289
-19 | -1.268 | 0.03168 | 0.038 | -40.015
-18.5 | -1.285 | 0.02923 | 0.037 | -43.974
-18 | -1.3 | 0.0271 | 0.036 | -47.99
-17.5 | -1.313 | 0.02523 | 0.034 | -52.018
-17 | -1.322 | 0.0235 | 0.033 | -56.244
-16.5 | -1.329 | 0.02168 | 0.032 | -61.274
-16 | -1.331 | 0.02028 | 0.031 | -65.659
-15.5 | -1.33 | 0.01922 | 0.03 | -69.17
-15 | -1.324 | 0.01824 | 0.028 | -72.57
-14.5 | -1.315 | 0.01737 | 0.027 | -75.668
-14 | -1.302 | 0.01642 | 0.025 | -79.281
-13.5 | -1.285 | 0.01578 | 0.024 | -81.402
-13 | -1.264 | 0.01499 | 0.023 | -84.295
-12.5 | -1.239 | 0.0144 | 0.021 | -86.039
-12 | -1.208 | 0.01369 | 0.02 | -88.234
-11.5 | -1.174 | 0.01308 | 0.018 | -89.73
-11 | -1.137 | 0.01251 | 0.017 | -90.931
-10.5 | -1.097 | 0.01202 | 0.015 | -91.301
-10 | -1.055 | 0.01146 | 0.014 | -92.057
-9.5 | -1.011 | 0.01104 | 0.012 | -91.566
-9 | -0.963 | 0.01056 | 0.011 | -91.279
-8.5 | -0.914 | 0.01008 | 0.009 | -90.754
-8 | -0.863 | 0.0097 | 0.008 | -88.969
-7.5 | -0.81 | 0.00928 | 0.006 | -87.297
-7 | -0.756 | 0.00896 | 0.005 | -84.373
-6.5 | -0.7 | 0.00865 | 0.003 | -80.967
-6 | -0.643 | 0.00835 | 0.002 | -76.969
-5.5 | -0.585 | 0.00807 | 0 | -72.448
-5 | -0.526 | 0.0078 | -0.001 | -67.396
-4.5 | -0.466 | 0.00759 | -0.003 | -61.353
-4 | -0.405 | 0.00724 | -0.005 | -55.935
-3.5 | -0.344 | 0.00668 | -0.006 | -51.47
-3 | -0.282 | 0.00628 | -0.008 | -44.955
-2.5 | -0.22 | 0.00558 | -0.009 | -39.549
-2 | -0.158 | 0.00521 | -0.011 | -30.389
-1.5 | -0.096 | 0.00462 | -0.013 | -20.88
-1 | -0.034 | 0.00489 | -0.014 | -6.889
-0.5 | 0.029 | 0.0044 | -0.016 | 6.617
0 | 0.092 | 0.00358 | -0.017 | 25.696
0.5 | 0.155 | 0.00376 | -0.019 | 41.15
1 | 0.217 | 0.0044 | -0.021 | 49.261
1.5 | 0.279 | 0.00505 | -0.022 | 55.293
2 | 0.341 | 0.0053 | -0.024 | 64.424
2.5 | 0.402 | 0.00595 | -0.025 | 67.566
3 | 0.463 | 0.00637 | -0.027 | 72.707
3.5 | 0.524 | 0.00682 | -0.028 | 76.845
4 | 0.584 | 0.00744 | -0.03 | 78.56
4.5 | 0.644 | 0.00781 | -0.032 | 82.519
5 | 0.704 | 0.0086 | -0.033 | 81.795
5.5 | 0.762 | 0.00892 | -0.035 | 85.452
6 | 0.821 | 0.00926 | -0.036 | 88.631
6.5 | 0.878 | 0.0096 | -0.038 | 91.387
7 | 0.932 | 0.00996 | -0.039 | 93.559
7.5 | 0.985 | 0.01035 | -0.041 | 95.144
8 | 1.036 | 0.01075 | -0.042 | 96.396
8.5 | 1.085 | 0.01118 | -0.044 | 97.057
9 | 1.131 | 0.0116 | -0.045 | 97.479
9.5 | 1.175 | 0.01205 | -0.047 | 97.448
10 | 1.216 | 0.01258 | -0.048 | 96.627
10.5 | 1.253 | 0.01309 | -0.05 | 95.771
11 | 1.287 | 0.01408 | -0.051 | 91.415
11.5 | 1.318 | 0.01472 | -0.052 | 89.585
12 | 1.346 | 0.01544 | -0.054 | 87.127
12.5 | 1.369 | 0.01613 | -0.055 | 84.87
13 | 1.389 | 0.01689 | -0.057 | 82.236
13.5 | 1.405 | 0.01768 | -0.058 | 79.456
14 | 1.417 | 0.01862 | -0.059 | 76.091
14.5 | 1.425 | 0.01952 | -0.06 | 73.022
15 | 1.429 | 0.02054 | -0.062 | 69.593
15.5 | 1.43 | 0.02151 | -0.063 | 66.512
16 | 1.426 | 0.02294 | -0.064 | 62.171
16.5 | 1.42 | 0.02428 | -0.065 | 58.485
17 | 1.41 | 0.02571 | -0.067 | 54.825
17.5 | 1.397 | 0.02732 | -0.068 | 51.136
18 | 1.38 | 0.02972 | -0.069 | 46.425
18.5 | 1.361 | 0.03191 | -0.07 | 42.657
19 | 1.34 | 0.03421 | -0.071 | 39.176
19.5 | 1.317 | 0.03725 | -0.071 | 35.36
20 | 1.293 | 0.03961 | -0.072 | 32.648

## 105. Re 10M Mach 0.00 (2)
BIGFOIL.COM POLAR EXPORT
NACA67-119 a=0.6
NACA67-119 a=0.6 |  |  |  | Cl Max: | 1.4137 | at alpha= | 20 | deg
XFOIL ncrit=9 |  |  |  | L/D Max: | 65.5043 | at alpha= | 1.5 | deg
Re: | 10000000 |  |  | Cd Min: | 0.03567 | at alpha= | 20 | deg
Mach: | 0 |  |  | Cl=0 at alpha= | -1.4007 | deg
|  |  |  | @ Cl=0.1, Cd= | 0.0026761
|  |  |  | @ Cl=0.4, Cd= | 0.0089425
|  |  |  | @ Cl=0.6, Cd= | 0.011337
alpha (deg) | Cl | Cd | Cm | Cl/Cd
-20 | -1.3687 | 0.02955 | -0.1035 | -46.3181
-19.5 | -1.3461 | 0.02772 | -0.1019 | -48.5606
-19 | -1.3179 | 0.02628 | -0.1006 | -50.1484
-18.5 | -1.2921 | 0.02478 | -0.0989 | -52.1429
-18 | -1.2654 | 0.02334 | -0.097 | -54.2159
-17.5 | -1.2363 | 0.02205 | -0.0953 | -56.068
-17 | -1.2058 | 0.02087 | -0.0936 | -57.7767
-16.5 | -1.1753 | 0.01973 | -0.0918 | -59.5692
-16 | -1.1411 | 0.01876 | -0.0903 | -60.8262
-15.5 | -1.1077 | 0.01782 | -0.0885 | -62.1605
-15 | -1.0701 | 0.01706 | -0.0873 | -62.7257
-14.5 | -1.0323 | 0.01632 | -0.086 | -63.2537
-14 | -0.9972 | 0.01551 | -0.0841 | -64.294
-13.5 | -0.9584 | 0.01483 | -0.0828 | -64.6258
-13 | -0.9194 | 0.01419 | -0.0814 | -64.7921
-12.5 | -0.8808 | 0.01357 | -0.0798 | -64.9079
-12 | -0.8385 | 0.01306 | -0.0788 | -64.2037
-11.5 | -0.798 | 0.01246 | -0.0774 | -64.0449
-11 | -0.7563 | 0.01195 | -0.0761 | -63.2887
-10.5 | -0.7153 | 0.0114 | -0.0747 | -62.7456
-10 | -0.6716 | 0.01094 | -0.0736 | -61.3894
-9.5 | -0.6274 | 0.01052 | -0.0726 | -59.6388
-9 | -0.5851 | 0.01007 | -0.0712 | -58.1033
-8.5 | -0.5396 | 0.00971 | -0.0704 | -55.5716
-8 | -0.4941 | 0.00934 | -0.0694 | -52.9015
-7.5 | -0.4478 | 0.00901 | -0.0686 | -49.7003
-7 | -0.4036 | 0.00866 | -0.0674 | -46.6051
-6.5 | -0.3572 | 0.00835 | -0.0665 | -42.7784
-6 | -0.3111 | 0.00804 | -0.0655 | -38.694
-5.5 | -0.2658 | 0.00773 | -0.0643 | -34.3855
-5 | -0.2243 | 0.00734 | -0.0624 | -30.5586
-4.5 | -0.1834 | 0.00695 | -0.0603 | -26.3885
-4 | -0.1446 | 0.00655 | -0.0577 | -22.0763
-3.5 | -0.1072 | 0.00611 | -0.0549 | -17.545
-3 | -0.0725 | 0.00565 | -0.0514 | -12.8319
-2.5 | -0.037 | 0.00525 | -0.048 | -7.0476
-2 | -0.0069 | 0.00481 | -0.0433 | -1.4345
-1.5 | -0.0027 | 0.00431 | -0.0329 | -0.62645
-1 | 0.0109 | 0.00368 | -0.0245 | 2.962
-0.5 | 0.0386 | 0.00291 | -0.0192 | 13.2646
0 | 0.0886 | 0.00267 | -0.0186 | 33.1835
0.5 | 0.1446 | 0.0027 | -0.0193 | 53.5556
1 | 0.1887 | 0.00304 | -0.0174 | 62.0724
1.5 | 0.2273 | 0.00347 | -0.0143 | 65.5043
2 | 0.2148 | 0.00416 | -0.0001 | 51.6346
3 | 0.218 | 0.00584 | 0.0208 | 37.3288
3.5 | 0.2406 | 0.00654 | 0.0266 | 36.789
4 | 0.2723 | 0.00711 | 0.0305 | 38.2982
4.5 | 0.3045 | 0.00771 | 0.0341 | 39.4942
5 | 0.3406 | 0.00825 | 0.037 | 41.2848
5.5 | 0.3822 | 0.00868 | 0.0388 | 44.0323
6 | 0.4195 | 0.00923 | 0.0413 | 45.4496
7 | 0.5002 | 0.01024 | 0.0451 | 48.8477
7.5 | 0.5411 | 0.01072 | 0.0468 | 50.4757
8 | 0.5839 | 0.01117 | 0.0481 | 52.2739
8.5 | 0.6273 | 0.01162 | 0.0493 | 53.9845
9 | 0.6714 | 0.01205 | 0.0503 | 55.7178
9.5 | 0.7118 | 0.0126 | 0.0519 | 56.4921
10 | 0.7541 | 0.01311 | 0.053 | 57.521
10.5 | 0.7972 | 0.01361 | 0.054 | 58.5746
11 | 0.8387 | 0.01418 | 0.0552 | 59.1467
11.5 | 0.8778 | 0.01484 | 0.0567 | 59.1509
12 | 0.919 | 0.01544 | 0.0578 | 59.5207
12.5 | 0.9587 | 0.01613 | 0.0591 | 59.4358
13 | 0.9959 | 0.01691 | 0.0607 | 58.8941
13.5 | 1.032 | 0.01776 | 0.0623 | 58.1081
14 | 1.0678 | 0.01866 | 0.0639 | 57.224
14.5 | 1.1018 | 0.01962 | 0.0656 | 56.157
15 | 1.1345 | 0.02067 | 0.0674 | 54.8863
15.5 | 1.1699 | 0.0216 | 0.0688 | 54.162
16 | 1.1992 | 0.02286 | 0.0708 | 52.4584
16.5 | 1.2292 | 0.02414 | 0.0726 | 50.9196
17 | 1.2601 | 0.0254 | 0.0741 | 49.6102
17.5 | 1.2902 | 0.02674 | 0.0755 | 48.2498
18 | 1.3177 | 0.02826 | 0.0771 | 46.6277
18.5 | 1.3453 | 0.0298 | 0.0786 | 45.1443
19 | 1.3671 | 0.03176 | 0.0804 | 43.0447
19.5 | 1.3934 | 0.0335 | 0.0815 | 41.594
20 | 1.4137 | 0.03567 | 0.083 | 39.6327

## 106. Re 10M Mach 0.10 (1)
BIGFOIL.COM POLAR EXPORT
NACA67-119 a=0.6
NACA67-119 a=0.6 |  |  |  | Cl Max: | 1.412 | at alpha= | 15 | deg
JavaFoil+Calcfoil stall+Eppler ext transition |  |  |  | L/D Max: | 96.936 | at alpha= | 9 | deg
Re: | 10000000 |  |  | Cd Min: | 0.00361 | at alpha= | 0 | deg
Mach: | 0.1 |  |  | Cl=0 at alpha= | -0.73016 | deg
|  |  |  | @ Cl=0.1, Cd= | 0.0036303
|  |  |  | @ Cl=0.4, Cd= | 0.0059187
|  |  |  | @ Cl=0.6, Cd= | 0.0075637
alpha (deg) | Cl | Cd | Cm | Cl/Cd
-20 | -1.086 | 0.08401 | 0.035 | -12.929
-19.5 | -1.167 | 0.04754 | 0.038 | -24.549
-19 | -1.214 | 0.03617 | 0.038 | -33.58
-18.5 | -1.241 | 0.03148 | 0.037 | -39.442
-18 | -1.262 | 0.02855 | 0.036 | -44.211
-17.5 | -1.279 | 0.02629 | 0.035 | -48.645
-17 | -1.293 | 0.02437 | 0.033 | -53.033
-16.5 | -1.303 | 0.02254 | 0.032 | -57.807
-16 | -1.309 | 0.02104 | 0.031 | -62.236
-15.5 | -1.312 | 0.01966 | 0.03 | -66.757
-15 | -1.31 | 0.01862 | 0.028 | -70.335
-14.5 | -1.303 | 0.01769 | 0.027 | -73.664
-14 | -1.293 | 0.01684 | 0.026 | -76.786
-13.5 | -1.278 | 0.01603 | 0.024 | -79.714
-13 | -1.259 | 0.01531 | 0.023 | -82.278
-12.5 | -1.236 | 0.0146 | 0.021 | -84.656
-12 | -1.206 | 0.01387 | 0.02 | -87.001
-11.5 | -1.174 | 0.01321 | 0.018 | -88.841
-11 | -1.138 | 0.01268 | 0.017 | -89.761
-10.5 | -1.099 | 0.01212 | 0.016 | -90.674
-10 | -1.057 | 0.01156 | 0.014 | -91.431
-9.5 | -1.013 | 0.01113 | 0.013 | -91.013
-9 | -0.966 | 0.01065 | 0.011 | -90.735
-8.5 | -0.917 | 0.01018 | 0.009 | -90.087
-8 | -0.866 | 0.00975 | 0.008 | -88.841
-7.5 | -0.814 | 0.00937 | 0.006 | -86.808
-7 | -0.759 | 0.00903 | 0.005 | -84.1
-6.5 | -0.703 | 0.00871 | 0.003 | -80.736
-6 | -0.646 | 0.00841 | 0.002 | -76.772
-5.5 | -0.588 | 0.0081 | 0 | -72.548
-5 | -0.528 | 0.00785 | -0.001 | -67.309
-4.5 | -0.468 | 0.00762 | -0.003 | -61.43
-4 | -0.407 | 0.00731 | -0.005 | -55.687
-3.5 | -0.346 | 0.00669 | -0.006 | -51.619
-3 | -0.284 | 0.00629 | -0.008 | -45.098
-2.5 | -0.222 | 0.00559 | -0.009 | -39.629
-2 | -0.159 | 0.00526 | -0.011 | -30.279
-1.5 | -0.097 | 0.00501 | -0.013 | -19.307
-1 | -0.034 | 0.0049 | -0.014 | -6.91
-0.5 | 0.029 | 0.00409 | -0.016 | 7.169
0 | 0.092 | 0.00361 | -0.018 | 25.592
0.5 | 0.155 | 0.00377 | -0.019 | 41.215
1 | 0.218 | 0.00444 | -0.021 | 49.069
1.5 | 0.28 | 0.00505 | -0.022 | 55.548
2 | 0.343 | 0.00533 | -0.024 | 64.316
2.5 | 0.404 | 0.00596 | -0.025 | 67.758
3 | 0.465 | 0.00639 | -0.027 | 72.843
3.5 | 0.526 | 0.00687 | -0.029 | 76.607
4 | 0.587 | 0.00749 | -0.03 | 78.349
4.5 | 0.647 | 0.00783 | -0.032 | 82.678
5 | 0.707 | 0.00863 | -0.033 | 81.885
5.5 | 0.766 | 0.00899 | -0.035 | 85.23
6 | 0.824 | 0.00931 | -0.036 | 88.495
6.5 | 0.881 | 0.00968 | -0.038 | 91.094
7 | 0.936 | 0.01006 | -0.039 | 93.084
7.5 | 0.989 | 0.01041 | -0.041 | 94.971
8 | 1.04 | 0.01084 | -0.042 | 95.913
8.5 | 1.088 | 0.01127 | -0.044 | 96.6
9 | 1.134 | 0.0117 | -0.045 | 96.936
9.5 | 1.178 | 0.01217 | -0.047 | 96.737
10 | 1.218 | 0.01266 | -0.048 | 96.227
10.5 | 1.255 | 0.01323 | -0.05 | 94.825
11 | 1.288 | 0.01428 | -0.051 | 90.213
11.5 | 1.318 | 0.01494 | -0.053 | 88.182
12 | 1.343 | 0.01564 | -0.054 | 85.885
12.5 | 1.365 | 0.01636 | -0.055 | 83.436
13 | 1.383 | 0.01713 | -0.057 | 80.735
13.5 | 1.396 | 0.01797 | -0.058 | 77.701
14 | 1.406 | 0.01895 | -0.059 | 74.161
14.5 | 1.411 | 0.01988 | -0.061 | 70.987
15 | 1.412 | 0.02096 | -0.062 | 67.387
15.5 | 1.409 | 0.02203 | -0.063 | 63.975
16 | 1.402 | 0.02342 | -0.064 | 59.868
16.5 | 1.391 | 0.02496 | -0.066 | 55.739
17 | 1.377 | 0.02633 | -0.067 | 52.32
17.5 | 1.36 | 0.02834 | -0.068 | 47.97
18 | 1.338 | 0.03102 | -0.069 | 43.116
18.5 | 1.314 | 0.0335 | -0.07 | 39.236
19 | 1.288 | 0.03635 | -0.071 | 35.437
19.5 | 1.254 | 0.04175 | -0.071 | 30.042
20 | 1.225 | 0.04445 | -0.072 | 27.569

## 107. Re 10M Mach 0.10 (2)
BIGFOIL.COM POLAR EXPORT
NACA67-119 a=0.6
NACA67-119 a=0.6 |  |  |  | Cl Max: | 1.4098 | at alpha= | 20 | deg
XFOIL ncrit=9 |  |  |  | L/D Max: | 65.7637 | at alpha= | 1.5 | deg
Re: | 10000000 |  |  | Cd Min: | 0.03719 | at alpha= | 20 | deg
Mach: | 0.1 |  |  | Cl=0 at alpha= | -1.4956 | deg
|  |  |  | @ Cl=0.1, Cd= | 0.0026758
|  |  |  | @ Cl=0.4, Cd= | 0.0090797
|  |  |  | @ Cl=0.6, Cd= | 0.011462
alpha (deg) | Cl | Cd | Cm | Cl/Cd
-20 | -1.3689 | 0.03065 | -0.1072 | -44.6623
-19.5 | -1.3449 | 0.02879 | -0.1056 | -46.7141
-19 | -1.3202 | 0.02707 | -0.104 | -48.7699
-18.5 | -1.2949 | 0.02545 | -0.1021 | -50.8802
-18 | -1.2656 | 0.02408 | -0.1004 | -52.5581
-17.5 | -1.2383 | 0.02264 | -0.0984 | -54.6952
-17 | -1.2064 | 0.02144 | -0.0968 | -56.2687
-16.5 | -1.1779 | 0.02017 | -0.0946 | -58.3986
-16 | -1.1436 | 0.01915 | -0.0929 | -59.718
-15.5 | -1.1089 | 0.0182 | -0.0912 | -60.9286
-15 | -1.0732 | 0.01734 | -0.0896 | -61.8916
-14.5 | -1.0347 | 0.01659 | -0.0882 | -62.3689
-14 | -0.9979 | 0.0158 | -0.0865 | -63.1582
-13.5 | -0.9603 | 0.01506 | -0.0848 | -63.7649
-13 | -0.9207 | 0.0144 | -0.0834 | -63.9375
-12.5 | -0.8812 | 0.01377 | -0.0818 | -63.9942
-12 | -0.8401 | 0.01321 | -0.0805 | -63.5958
-11.5 | -0.7988 | 0.01261 | -0.0791 | -63.3466
-11 | -0.756 | 0.0121 | -0.0779 | -62.4793
-10.5 | -0.7159 | 0.01152 | -0.0762 | -62.1441
-10 | -0.6717 | 0.01106 | -0.0751 | -60.7324
-9.5 | -0.6272 | 0.01062 | -0.0741 | -59.0584
-9 | -0.5834 | 0.01019 | -0.0728 | -57.2522
-8.5 | -0.5392 | 0.00979 | -0.0716 | -55.0766
-8 | -0.4932 | 0.00942 | -0.0707 | -52.3567
-7.5 | -0.4465 | 0.00909 | -0.0699 | -49.1199
-7 | -0.4008 | 0.00875 | -0.0688 | -45.8057
-6.5 | -0.3557 | 0.00841 | -0.0676 | -42.2949
-6 | -0.3092 | 0.0081 | -0.0666 | -38.1728
-5.5 | -0.2632 | 0.00779 | -0.0655 | -33.7869
-5 | -0.2216 | 0.0074 | -0.0635 | -29.9459
-4.5 | -0.1807 | 0.007 | -0.0614 | -25.8143
-4 | -0.1408 | 0.00661 | -0.059 | -21.3011
-3.5 | -0.1041 | 0.00616 | -0.0559 | -16.8994
-3 | -0.0695 | 0.00569 | -0.0524 | -12.2144
-2.5 | -0.0338 | 0.00528 | -0.049 | -6.4015
-2 | -0.0038 | 0.00482 | -0.0442 | -0.78838
-1.5 | -0.0001 | 0.00429 | -0.0336 | -0.02331
-1 | 0.0112 | 0.00367 | -0.0247 | 3.0518
-0.5 | 0.0384 | 0.0029 | -0.0193 | 13.2414
0 | 0.0891 | 0.00267 | -0.0187 | 33.3708
0.5 | 0.1455 | 0.0027 | -0.0194 | 53.8889
1 | 0.1899 | 0.00304 | -0.0175 | 62.4671
1.5 | 0.2282 | 0.00347 | -0.0143 | 65.7637
2 | 0.2135 | 0.00417 | 0.0005 | 51.199
2.5 | 0.2139 | 0.00492 | 0.0115 | 43.4756
3 | 0.2157 | 0.00588 | 0.0216 | 36.6837
3.5 | 0.2381 | 0.0066 | 0.0275 | 36.0758
4 | 0.2703 | 0.00717 | 0.0313 | 37.6987
4.5 | 0.302 | 0.00778 | 0.0352 | 38.8175
5 | 0.3387 | 0.00832 | 0.038 | 40.7091
5.5 | 0.3789 | 0.00879 | 0.0401 | 43.1058
6 | 0.4175 | 0.00932 | 0.0424 | 44.7961
6.5 | 0.4572 | 0.00986 | 0.0445 | 46.3692
7 | 0.498 | 0.01037 | 0.0464 | 48.0231
7.5 | 0.5397 | 0.01084 | 0.048 | 49.7878
8 | 0.5833 | 0.01129 | 0.0493 | 51.6652
8.5 | 0.627 | 0.01174 | 0.0505 | 53.4072
9 | 0.6696 | 0.01222 | 0.0518 | 54.7954
9.5 | 0.7114 | 0.01275 | 0.0532 | 55.7961
10 | 0.7547 | 0.01326 | 0.0543 | 56.9155
10.5 | 0.798 | 0.01377 | 0.0554 | 57.9521
11 | 0.8376 | 0.01442 | 0.057 | 58.086
11.5 | 0.8788 | 0.01503 | 0.0583 | 58.4697
12 | 0.9205 | 0.01565 | 0.0594 | 58.8179
12.5 | 0.9604 | 0.01636 | 0.0608 | 58.7042
13 | 0.9956 | 0.01725 | 0.0627 | 57.7159
13.5 | 1.033 | 0.01808 | 0.0642 | 57.135
14 | 1.0694 | 0.01898 | 0.0659 | 56.3435
14.5 | 1.1019 | 0.02005 | 0.0679 | 54.9576
15 | 1.1368 | 0.02104 | 0.0695 | 54.0304
15.5 | 1.1711 | 0.02208 | 0.0712 | 53.0389
16 | 1.2004 | 0.02338 | 0.0733 | 51.343
16.5 | 1.2323 | 0.02463 | 0.0749 | 50.0325
17 | 1.2618 | 0.02601 | 0.0767 | 48.5121
17.5 | 1.293 | 0.02736 | 0.0781 | 47.2588
18 | 1.3191 | 0.02904 | 0.0799 | 45.4236
18.5 | 1.3459 | 0.03071 | 0.0815 | 43.8261
19 | 1.3678 | 0.03274 | 0.0834 | 41.7776
19.5 | 1.3923 | 0.03471 | 0.0847 | 40.1124
20 | 1.4098 | 0.03719 | 0.0864 | 37.908

## 108. Re 10M Mach 0.25 (1)
BIGFOIL.COM POLAR EXPORT
NACA67-119 a=0.6
NACA67-119 a=0.6 |  |  |  | Cl Max: | 1.326 | at alpha= | 13 | deg
JavaFoil+Calcfoil stall+Eppler ext transition |  |  |  | L/D Max: | 93.671 | at alpha= | 8.5 | deg
Re: | 10000000 |  |  | Cd Min: | 0.00336 | at alpha= | 0 | deg
Mach: | 0.25 |  |  | Cl=0 at alpha= | -0.73077 | deg
|  |  |  | @ Cl=0.1, Cd= | 0.0033715
|  |  |  | @ Cl=0.4, Cd= | 0.005971
|  |  |  | @ Cl=0.6, Cd= | 0.0077193
alpha (deg) | Cl | Cd | Cm | Cl/Cd
-18.5 | -0.771 | 0.13027 | 0.025 | -5.92
-18 | -0.819 | 0.12319 | 0.025 | -6.652
-17.5 | -0.879 | 0.10113 | 0.027 | -8.693
-17 | -0.986 | 0.05272 | 0.031 | -18.699
-16.5 | -1.081 | 0.03011 | 0.032 | -35.909
-16 | -1.123 | 0.02633 | 0.031 | -42.648
-15.5 | -1.156 | 0.02399 | 0.03 | -48.184
-15 | -1.184 | 0.02162 | 0.029 | -54.74
-14.5 | -1.202 | 0.0203 | 0.028 | -59.233
-14 | -1.214 | 0.01889 | 0.026 | -64.291
-13.5 | -1.219 | 0.0178 | 0.025 | -68.478
-13 | -1.217 | 0.01678 | 0.023 | -72.514
-12.5 | -1.207 | 0.01584 | 0.022 | -76.215
-12 | -1.188 | 0.01496 | 0.02 | -79.441
-11.5 | -1.164 | 0.01425 | 0.019 | -81.71
-11 | -1.136 | 0.01349 | 0.017 | -84.201
-10.5 | -1.102 | 0.01289 | 0.016 | -85.536
-10 | -1.065 | 0.0123 | 0.014 | -86.636
-9.5 | -1.024 | 0.01169 | 0.013 | -87.638
-9 | -0.98 | 0.01118 | 0.011 | -87.655
-8.5 | -0.933 | 0.01072 | 0.01 | -87.062
-8 | -0.883 | 0.01018 | 0.008 | -86.732
-7.5 | -0.83 | 0.0098 | 0.007 | -84.734
-7 | -0.776 | 0.00935 | 0.005 | -83.025
-6.5 | -0.719 | 0.00899 | 0.003 | -80.043
-6 | -0.661 | 0.00868 | 0.002 | -76.213
-5.5 | -0.602 | 0.00835 | 0 | -72.085
-5 | -0.542 | 0.00809 | -0.001 | -66.958
-4.5 | -0.48 | 0.00781 | -0.003 | -61.448
-4 | -0.417 | 0.00757 | -0.005 | -55.177
-3.5 | -0.354 | 0.00666 | -0.006 | -53.259
-3 | -0.291 | 0.0062 | -0.008 | -46.991
-2.5 | -0.227 | 0.00557 | -0.01 | -40.796
-2 | -0.163 | 0.00521 | -0.011 | -31.344
-1.5 | -0.099 | 0.00508 | -0.013 | -19.585
-1 | -0.035 | 0.00499 | -0.015 | -6.968
-0.5 | 0.03 | 0.00412 | -0.016 | 7.309
0 | 0.095 | 0.00336 | -0.018 | 28.2
0.5 | 0.16 | 0.00351 | -0.02 | 45.517
1 | 0.224 | 0.00453 | -0.021 | 49.427
1.5 | 0.288 | 0.00519 | -0.023 | 55.422
2 | 0.352 | 0.00546 | -0.024 | 64.513
2.5 | 0.414 | 0.00612 | -0.026 | 67.722
3 | 0.477 | 0.00661 | -0.028 | 72.275
3.5 | 0.54 | 0.0071 | -0.029 | 76.068
4 | 0.602 | 0.00774 | -0.031 | 77.832
4.5 | 0.664 | 0.00848 | -0.033 | 78.261
5 | 0.725 | 0.00894 | -0.034 | 81.075
5.5 | 0.785 | 0.00928 | -0.036 | 84.603
6 | 0.844 | 0.00965 | -0.037 | 87.477
6.5 | 0.903 | 0.01003 | -0.039 | 89.946
7 | 0.958 | 0.01047 | -0.04 | 91.465
7.5 | 1.01 | 0.01088 | -0.042 | 92.819
8 | 1.06 | 0.01134 | -0.044 | 93.49
8.5 | 1.108 | 0.01182 | -0.045 | 93.671
9 | 1.151 | 0.01231 | -0.047 | 93.549
9.5 | 1.191 | 0.01284 | -0.048 | 92.802
10 | 1.227 | 0.0134 | -0.05 | 91.526
10.5 | 1.257 | 0.01451 | -0.051 | 86.633
11 | 1.283 | 0.01529 | -0.053 | 83.926
11.5 | 1.303 | 0.01608 | -0.054 | 81.023
12 | 1.317 | 0.01694 | -0.055 | 77.753
12.5 | 1.325 | 0.01782 | -0.057 | 74.324
13 | 1.326 | 0.01882 | -0.058 | 70.48
13.5 | 1.321 | 0.01984 | -0.06 | 66.57
14 | 1.308 | 0.02106 | -0.061 | 62.114
14.5 | 1.288 | 0.02264 | -0.062 | 56.912
15 | 1.262 | 0.0242 | -0.063 | 52.136
15.5 | 1.227 | 0.02627 | -0.065 | 46.711
16 | 1.187 | 0.0286 | -0.066 | 41.504
16.5 | 1.141 | 0.03091 | -0.067 | 36.913
17 | 1.061 | 0.04423 | -0.065 | 23.981
17.5 | 0.93 | 0.09148 | -0.056 | 10.166
18 | 0.869 | 0.1041 | -0.055 | 8.351

## 109. Re 10M Mach 0.25 (2)
BIGFOIL.COM POLAR EXPORT
NACA67-119 a=0.6
NACA67-119 a=0.6 |  |  |  | Cl Max: | 1.3821 | at alpha= | 20 | deg
XFOIL ncrit=9 |  |  |  | L/D Max: | 68.2267 | at alpha= | 1.5 | deg
Re: | 10000000 |  |  | Cd Min: | 0.04673 | at alpha= | 20 | deg
Mach: | 0.25 |  |  | Cl=0 at alpha= | -2.231 | deg
|  |  |  | @ Cl=0.1, Cd= | 0.0026827
|  |  |  | @ Cl=0.4, Cd= | 0.0097841
|  |  |  | @ Cl=0.6, Cd= | 0.012269
alpha (deg) | Cl | Cd | Cm | Cl/Cd
-20 | -1.3479 | 0.03891 | -0.1273 | -34.6415
-19.5 | -1.3317 | 0.0358 | -0.1256 | -37.1983
-19 | -1.3162 | 0.03285 | -0.1233 | -40.067
-18.5 | -1.2944 | 0.03046 | -0.121 | -42.4951
-18 | -1.2704 | 0.02827 | -0.1186 | -44.9381
-17.5 | -1.2426 | 0.02641 | -0.1162 | -47.0504
-17 | -1.2134 | 0.02473 | -0.1137 | -49.0659
-16.5 | -1.1815 | 0.02323 | -0.1113 | -50.861
-16 | -1.1516 | 0.02172 | -0.1085 | -53.0203
-15.5 | -1.1187 | 0.0204 | -0.1059 | -54.8382
-15 | -1.085 | 0.01919 | -0.1032 | -56.5399
-14.5 | -1.0464 | 0.01822 | -0.1011 | -57.4314
-14 | -1.0092 | 0.01725 | -0.0987 | -58.5043
-13.5 | -0.9678 | 0.01647 | -0.0968 | -58.7614
-13 | -0.9268 | 0.01568 | -0.0948 | -59.1071
-12.5 | -0.8891 | 0.01482 | -0.0922 | -59.9933
-12 | -0.8454 | 0.01417 | -0.0906 | -59.6613
-11.5 | -0.8011 | 0.01355 | -0.089 | -59.1218
-11 | -0.7595 | 0.01288 | -0.087 | -58.9674
-10.5 | -0.715 | 0.0123 | -0.0853 | -58.1301
-10 | -0.6703 | 0.01175 | -0.0838 | -57.0468
-9.5 | -0.6257 | 0.01123 | -0.0821 | -55.7168
-9 | -0.5805 | 0.01074 | -0.0806 | -54.0503
-8.5 | -0.5336 | 0.01031 | -0.0793 | -51.7556
-8 | -0.4859 | 0.00992 | -0.0782 | -48.9819
-7.5 | -0.4394 | 0.00951 | -0.0769 | -46.204
-7 | -0.3921 | 0.00915 | -0.0756 | -42.8525
-6.5 | -0.344 | 0.00881 | -0.0745 | -39.0465
-6 | -0.2964 | 0.00848 | -0.0734 | -34.9528
-5.5 | -0.2506 | 0.00812 | -0.0718 | -30.8621
-5 | -0.2066 | 0.00773 | -0.0699 | -26.727
-4.5 | -0.1641 | 0.00732 | -0.0678 | -22.418
-4 | -0.1245 | 0.00688 | -0.065 | -18.0959
-3.5 | -0.0858 | 0.0064 | -0.062 | -13.4062
-3 | -0.0505 | 0.00591 | -0.0583 | -8.5448
-2.5 | -0.0156 | 0.00544 | -0.0544 | -2.8676
-2 | 0.0134 | 0.00493 | -0.0493 | 2.7181
-1.5 | 0.0167 | 0.00423 | -0.0385 | 3.948
-1 | 0.0139 | 0.00367 | -0.0261 | 3.7875
-0.5 | 0.0384 | 0.00286 | -0.0196 | 13.4266
0 | 0.092 | 0.00268 | -0.0193 | 34.3284
0.5 | 0.1505 | 0.0027 | -0.02 | 55.7407
1 | 0.197 | 0.003 | -0.0182 | 65.6667
1.5 | 0.2347 | 0.00344 | -0.0145 | 68.2267
2 | 0.2083 | 0.0042 | 0.0031 | 49.5952
2.5 | 0.2098 | 0.00499 | 0.0141 | 42.0441
3 | 0.2085 | 0.00605 | 0.0251 | 34.4628
3.5 | 0.2283 | 0.00685 | 0.0317 | 33.3285
4 | 0.2569 | 0.00754 | 0.0365 | 34.0716
5 | 0.3249 | 0.0088 | 0.0438 | 36.9205
5.5 | 0.3674 | 0.00928 | 0.0459 | 39.5905
6 | 0.4062 | 0.00988 | 0.0485 | 41.1134
6.5 | 0.4462 | 0.01047 | 0.0509 | 42.617
7 | 0.4899 | 0.01098 | 0.0526 | 44.6175
7.5 | 0.534 | 0.01148 | 0.0542 | 46.5157
8 | 0.5773 | 0.01201 | 0.0559 | 48.0683
8.5 | 0.622 | 0.01252 | 0.0574 | 49.6805
9 | 0.6683 | 0.01299 | 0.0586 | 51.4473
9.5 | 0.7105 | 0.01362 | 0.0604 | 52.1659
10 | 0.7546 | 0.0142 | 0.0619 | 53.1408
10.5 | 0.7983 | 0.01481 | 0.0634 | 53.9028
11 | 0.8425 | 0.01543 | 0.0649 | 54.6014
11.5 | 0.8826 | 0.01622 | 0.0669 | 54.4143
12 | 0.9245 | 0.01698 | 0.0686 | 54.4464
12.5 | 0.9654 | 0.01779 | 0.0704 | 54.2664
13 | 0.9999 | 0.01889 | 0.073 | 52.9328
13.5 | 1.0373 | 0.01993 | 0.0752 | 52.0472
14 | 1.0763 | 0.02094 | 0.0771 | 51.3992
14.5 | 1.1109 | 0.02215 | 0.0794 | 50.1535
15 | 1.1441 | 0.02349 | 0.0819 | 48.7058
15.5 | 1.1759 | 0.02492 | 0.0843 | 47.187
16 | 1.2102 | 0.0263 | 0.0864 | 46.0152
16.5 | 1.2396 | 0.02798 | 0.0889 | 44.3031
17 | 1.271 | 0.02965 | 0.0909 | 42.8668
17.5 | 1.296 | 0.03177 | 0.0934 | 40.7932
18 | 1.321 | 0.03398 | 0.0955 | 38.8758
18.5 | 1.3421 | 0.03654 | 0.0978 | 36.7296
19 | 1.3558 | 0.03971 | 0.1001 | 34.1425
19.5 | 1.378 | 0.04247 | 0.1016 | 32.4464
20 | 1.3821 | 0.04673 | 0.1034 | 29.5763

## 110. Re 10M Mach 0.50 (1)
BIGFOIL.COM POLAR EXPORT
NACA67-119 a=0.6
NACA67-119 a=0.6 |  |  |  | Cl Max: | 1.184 | at alpha= | 20 | deg
JavaFoil+Calcfoil stall+Eppler ext transition |  |  |  | L/D Max: | 82.474 | at alpha= | 7 | deg
Re: | 10000000 |  |  | Cd Min: | 0.00375 | at alpha= | 0 | deg
Mach: | 0.5 |  |  | Cl=0 at alpha= | -0.73288 | deg
|  |  |  | @ Cl=0.1, Cd= | 0.00379
|  |  |  | @ Cl=0.4, Cd= | 0.006072
|  |  |  | @ Cl=0.6, Cd= | 0.00792
alpha (deg) | Cl | Cd | Cm | Cl/Cd
-20 | -1.1 | 0.15933 | 0.031 | -6.907
-19.5 | -1.071 | 0.15383 | 0.03 | -6.962
-19 | -1.052 | 0.13782 | 0.031 | -7.635
-18.5 | -1.03 | 0.12564 | 0.03 | -8.196
-18 | -0.991 | 0.12828 | 0.027 | -7.728
-17.5 | -0.956 | 0.12832 | 0.024 | -7.448
-17 | -0.926 | 0.12288 | 0.023 | -7.533
-16.5 | -0.907 | 0.11784 | 0.024 | -7.699
-16 | -0.876 | 0.11278 | 0.023 | -7.771
-15.5 | -0.843 | 0.11059 | 0.02 | -7.626
-15 | -0.813 | 0.10624 | 0.018 | -7.651
-14.5 | -0.785 | 0.09847 | 0.018 | -7.976
-14 | -0.759 | 0.1004 | 0.017 | -7.556
-13.5 | -0.728 | 0.09525 | 0.015 | -7.646
-13 | -0.704 | 0.08524 | 0.016 | -8.254
-12.5 | -0.701 | 0.06243 | 0.019 | -11.222
-12 | -0.643 | 0.08446 | 0.012 | -7.618
-11.5 | -0.615 | 0.07954 | 0.011 | -7.728
-11 | -0.599 | 0.06301 | 0.013 | -9.513
-10.5 | -0.558 | 0.07422 | 0.009 | -7.514
-10 | -0.539 | 0.05975 | 0.01 | -9.018
-9.5 | -0.605 | 0.01596 | 0.014 | -37.907
-9 | -0.908 | 0.01526 | 0.013 | -59.514
-8.5 | -0.93 | 0.0136 | 0.011 | -68.405
-8 | -0.914 | 0.01256 | 0.009 | -72.798
-7.5 | -0.881 | 0.01174 | 0.007 | -75.021
-7 | -0.836 | 0.01083 | 0.006 | -77.193
-6.5 | -0.783 | 0.0102 | 0.004 | -76.778
-6 | -0.725 | 0.00996 | 0.002 | -72.792
-5.5 | -0.663 | 0.00953 | 0 | -69.607
-5 | -0.599 | 0.00912 | -0.002 | -65.625
-4.5 | -0.532 | 0.00875 | -0.003 | -60.796
-4 | -0.463 | 0.00837 | -0.005 | -55.355
-3.5 | -0.394 | 0.00796 | -0.007 | -49.438
-3 | -0.324 | 0.00727 | -0.009 | -44.497
-2.5 | -0.253 | 0.00657 | -0.011 | -38.496
-2 | -0.182 | 0.0061 | -0.013 | -29.772
-1.5 | -0.111 | 0.00545 | -0.014 | -20.301
-1 | -0.039 | 0.00537 | -0.016 | -7.206
-0.5 | 0.034 | 0.00423 | -0.018 | 7.927
0 | 0.106 | 0.00375 | -0.02 | 28.16
0.5 | 0.178 | 0.0039 | -0.022 | 45.585
1 | 0.249 | 0.00478 | -0.024 | 52.13
1.5 | 0.32 | 0.00563 | -0.025 | 56.942
2 | 0.392 | 0.00597 | -0.027 | 65.654
2.5 | 0.461 | 0.00685 | -0.029 | 67.295
3 | 0.531 | 0.00713 | -0.031 | 74.403
3.5 | 0.6 | 0.00792 | -0.033 | 75.723
4 | 0.668 | 0.00869 | -0.034 | 76.935
4.5 | 0.736 | 0.0097 | -0.036 | 75.873
5 | 0.802 | 0.01018 | -0.038 | 78.746
5.5 | 0.866 | 0.0108 | -0.04 | 80.219
6 | 0.929 | 0.01135 | -0.042 | 81.854
6.5 | 0.988 | 0.01199 | -0.043 | 82.417
7 | 1.039 | 0.0126 | -0.045 | 82.474
7.5 | 1.081 | 0.01324 | -0.047 | 81.66
8 | 1.111 | 0.01397 | -0.048 | 79.521
8.5 | 1.119 | 0.01481 | -0.05 | 75.608
9 | 1.086 | 0.0169 | -0.052 | 64.248
9.5 | 0.836 | 0.01885 | -0.053 | 44.349
10 | 0.725 | 0.02343 | -0.054 | 30.966
10.5 | 0.641 | 0.07222 | -0.031 | 8.873
11 | 0.801 | 0.02135 | -0.058 | 37.543
11.5 | 0.71 | 0.06986 | -0.04 | 10.158
12 | 0.726 | 0.08318 | -0.034 | 8.723
12.5 | 0.899 | 0.02362 | -0.063 | 38.068
13 | 0.925 | 0.02711 | -0.064 | 34.12
13.5 | 0.812 | 0.09235 | -0.039 | 8.797
14 | 0.847 | 0.09522 | -0.044 | 8.893
14.5 | 0.87 | 0.10551 | -0.043 | 8.25
15 | 0.895 | 0.10518 | -0.042 | 8.509
15.5 | 0.925 | 0.11154 | -0.044 | 8.296
16 | 0.979 | 0.09901 | -0.055 | 9.886
16.5 | 1 | 0.11107 | -0.054 | 9
17 | 1.009 | 0.12214 | -0.048 | 8.262
17.5 | 1.057 | 0.11477 | -0.056 | 9.21
18 | 1.105 | 0.10723 | -0.062 | 10.301
18.5 | 1.12 | 0.12303 | -0.06 | 9.1
19 | 1.122 | 0.16045 | -0.053 | 6.994
19.5 | 1.154 | 0.16135 | -0.056 | 7.15
20 | 1.184 | 0.16509 | -0.058 | 7.172

## 111. Re 10M Mach 0.50 (2)
BIGFOIL.COM POLAR EXPORT
NACA67-119 a=0.6
NACA67-119 a=0.6 |  |  |  | Cl Max: | 1.0481 | at alpha= | 13.5 | deg
XFOIL ncrit=9 |  |  |  | L/D Max: | 78.3673 | at alpha= | 1 | deg
Re: | 10000000 |  |  | Cd Min: | 0.12529 | at alpha= | 18.5 | deg
Mach: | 0.5 |  |  | Cl=0 at alpha= | -3.3797 | deg
|  |  |  | @ Cl=0.1, Cd= | 0.002763
|  |  |  | @ Cl=0.4, Cd= | 0.012988
|  |  |  | @ Cl=0.6, Cd= | 0.015815
alpha (deg) | Cl | Cd | Cm | Cl/Cd
-17.5 | -0.6081 | 0.11064 | -0.1327 | -5.4962
-17 | -0.6323 | 0.09925 | -0.1399 | -6.3708
-16.5 | -0.6542 | 0.08816 | -0.1468 | -7.4206
-16 | -0.6794 | 0.07658 | -0.1542 | -8.8718
-15.5 | -0.7105 | 0.06506 | -0.1613 | -10.9207
-15 | -0.7412 | 0.05495 | -0.1661 | -13.4886
-14.5 | -0.7754 | 0.04591 | -0.1678 | -16.8896
-14 | -0.8141 | 0.03793 | -0.166 | -21.4632
-13.5 | -0.8455 | 0.03149 | -0.1611 | -26.8498
-13 | -0.8689 | 0.02627 | -0.1541 | -33.0758
-12.5 | -0.8765 | 0.02233 | -0.1459 | -39.2521
-12 | -0.8576 | 0.0198 | -0.1388 | -43.3131
-11.5 | -0.8195 | 0.01815 | -0.1331 | -45.1515
-11 | -0.7742 | 0.01691 | -0.1285 | -45.7836
-10.5 | -0.7232 | 0.01593 | -0.1246 | -45.3986
-10 | -0.6721 | 0.01503 | -0.1211 | -44.7172
-9.5 | -0.6217 | 0.01419 | -0.1176 | -43.8125
-9 | -0.5684 | 0.01348 | -0.1147 | -42.1662
-8.5 | -0.5156 | 0.01281 | -0.112 | -40.2498
-8 | -0.4643 | 0.01215 | -0.1092 | -38.214
-7.5 | -0.4086 | 0.01165 | -0.1072 | -35.073
-7 | -0.3543 | 0.01114 | -0.1051 | -31.8043
-6.5 | -0.3005 | 0.01066 | -0.1031 | -28.1895
-6 | -0.2473 | 0.0102 | -0.1012 | -24.2451
-5.5 | -0.1931 | 0.00979 | -0.0994 | -19.7242
-5 | -0.1423 | 0.00932 | -0.0972 | -15.2682
-4.5 | -0.096 | 0.00875 | -0.0943 | -10.9714
-4 | -0.0496 | 0.00822 | -0.0914 | -6.0341
-3.5 | -0.009 | 0.00761 | -0.0875 | -1.1827
-3 | 0.0284 | 0.00699 | -0.0829 | 4.0629
-2.5 | 0.0593 | 0.00631 | -0.0771 | 9.3978
-2 | 0.0699 | 0.00537 | -0.0671 | 13.0168
-1 | 0.0243 | 0.00359 | -0.0317 | 6.7688
-0.5 | 0.0364 | 0.00284 | -0.0209 | 12.8169
0 | 0.1025 | 0.00276 | -0.0215 | 37.1377
0.5 | 0.1709 | 0.00278 | -0.0226 | 61.4748
1 | 0.2304 | 0.00294 | -0.0217 | 78.3673
2 | 0.198 | 0.00447 | 0.0118 | 44.2953
2.5 | 0.1892 | 0.0056 | 0.026 | 33.7857
3 | 0.1802 | 0.00694 | 0.0396 | 25.9654
3.5 | 0.1832 | 0.00823 | 0.0504 | 22.26
4 | 0.2061 | 0.00923 | 0.0574 | 22.3294
4.5 | 0.2398 | 0.01007 | 0.0624 | 23.8133
5 | 0.2751 | 0.01092 | 0.067 | 25.1923
5.5 | 0.3204 | 0.0116 | 0.0699 | 27.6207
6 | 0.3612 | 0.01241 | 0.0736 | 29.1056
6.5 | 0.4082 | 0.01311 | 0.0762 | 31.1365
7 | 0.4558 | 0.01386 | 0.0788 | 32.886
7.5 | 0.5076 | 0.01451 | 0.0809 | 34.9828
8 | 0.5594 | 0.01519 | 0.0831 | 36.8269
8.5 | 0.6101 | 0.01597 | 0.0855 | 38.2029
9 | 0.6609 | 0.01677 | 0.0881 | 39.4097
9.5 | 0.7129 | 0.01756 | 0.0906 | 40.5979
10 | 0.7622 | 0.01851 | 0.0937 | 41.1777
10.5 | 0.8114 | 0.01952 | 0.0969 | 41.5676
11 | 0.8616 | 0.02057 | 0.1001 | 41.8862
11.5 | 0.904 | 0.02199 | 0.1042 | 41.1096
12 | 0.9507 | 0.02334 | 0.1081 | 40.7326
12.5 | 0.9934 | 0.02501 | 0.1125 | 39.7201
13 | 1.0298 | 0.02709 | 0.1176 | 38.014
13.5 | 1.0481 | 0.03018 | 0.1239 | 34.7283
14 | 1.0363 | 0.03506 | 0.1308 | 29.5579
14.5 | 1.0102 | 0.04137 | 0.1362 | 24.4187
15 | 0.9766 | 0.04901 | 0.1392 | 19.9265
15.5 | 0.9384 | 0.05808 | 0.1391 | 16.157
16 | 0.9066 | 0.06783 | 0.1364 | 13.3658
16.5 | 0.8716 | 0.07896 | 0.131 | 11.0385
17 | 0.8417 | 0.09057 | 0.1242 | 9.2934
17.5 | 0.8158 | 0.10236 | 0.1168 | 7.9699
18 | 0.7947 | 0.11378 | 0.1095 | 6.9845
18.5 | 0.7736 | 0.12529 | 0.1022 | 6.1745

## 112. Re 12M Mach 0.00 (1)
BIGFOIL.COM POLAR EXPORT
NACA67-119 a=0.6
NACA67-119 a=0.6 |  |  |  | Cl Max: | 1.431 | at alpha= | 15.5 | deg
JavaFoil+Calcfoil stall+Eppler ext transition |  |  |  | L/D Max: | 100.726 | at alpha= | 9 | deg
Re: | 12000000 |  |  | Cd Min: | 0.00451 | at alpha= | 0.5 | deg
Mach: | 0 |  |  | Cl=0 at alpha= | -0.73016 | deg
|  |  |  | @ Cl=0.1, Cd= | 0.0050674
|  |  |  | @ Cl=0.4, Cd= | 0.0060079
|  |  |  | @ Cl=0.6, Cd= | 0.0074925
alpha (deg) | Cl | Cd | Cm | Cl/Cd
-20 | -1.2 | 0.04698 | 0.039 | -25.534
-19.5 | -1.248 | 0.03384 | 0.039 | -36.897
-19 | -1.269 | 0.03106 | 0.038 | -40.848
-18.5 | -1.286 | 0.02872 | 0.037 | -44.772
-18 | -1.302 | 0.02596 | 0.036 | -50.161
-17.5 | -1.315 | 0.02409 | 0.035 | -54.573
-17 | -1.324 | 0.02253 | 0.033 | -58.753
-16.5 | -1.33 | 0.02115 | 0.032 | -62.858
-16 | -1.332 | 0.01971 | 0.031 | -67.577
-15.5 | -1.331 | 0.01855 | 0.03 | -71.759
-15 | -1.325 | 0.01762 | 0.028 | -75.216
-14.5 | -1.316 | 0.01678 | 0.027 | -78.427
-14 | -1.303 | 0.01598 | 0.025 | -81.523
-13.5 | -1.285 | 0.01525 | 0.024 | -84.286
-13 | -1.265 | 0.01458 | 0.023 | -86.75
-12.5 | -1.24 | 0.01395 | 0.021 | -88.843
-12 | -1.209 | 0.01324 | 0.02 | -91.327
-11.5 | -1.175 | 0.01269 | 0.018 | -92.572
-11 | -1.138 | 0.01215 | 0.017 | -93.656
-10.5 | -1.098 | 0.01162 | 0.015 | -94.486
-10 | -1.056 | 0.01113 | 0.014 | -94.901
-9.5 | -1.011 | 0.01069 | 0.012 | -94.629
-9 | -0.964 | 0.01025 | 0.011 | -94.042
-8.5 | -0.915 | 0.00986 | 0.009 | -92.817
-8 | -0.864 | 0.0094 | 0.008 | -91.86
-7.5 | -0.811 | 0.00907 | 0.006 | -89.437
-7 | -0.756 | 0.00867 | 0.005 | -87.274
-6.5 | -0.7 | 0.00839 | 0.003 | -83.495
-6 | -0.643 | 0.0081 | 0.002 | -79.386
-5.5 | -0.585 | 0.00782 | 0 | -74.823
-5 | -0.526 | 0.00758 | -0.001 | -69.376
-4.5 | -0.466 | 0.00737 | -0.003 | -63.247
-4 | -0.405 | 0.00716 | -0.005 | -56.598
-3.5 | -0.344 | 0.00658 | -0.006 | -52.323
-3 | -0.282 | 0.00636 | -0.008 | -44.431
-2.5 | -0.221 | 0.0057 | -0.009 | -38.684
-2 | -0.158 | 0.00535 | -0.011 | -29.638
-1.5 | -0.096 | 0.00547 | -0.013 | -17.623
-1 | -0.034 | 0.00511 | -0.014 | -6.592
-0.5 | 0.029 | 0.00499 | -0.016 | 5.833
0 | 0.092 | 0.00515 | -0.017 | 17.82
0.5 | 0.154 | 0.00451 | -0.019 | 34.199
1 | 0.217 | 0.00497 | -0.021 | 43.629
1.5 | 0.279 | 0.00519 | -0.022 | 53.808
2 | 0.341 | 0.00565 | -0.024 | 60.392
2.5 | 0.402 | 0.00602 | -0.025 | 66.766
3 | 0.463 | 0.00642 | -0.027 | 72.216
3.5 | 0.524 | 0.00691 | -0.028 | 75.866
4 | 0.585 | 0.00733 | -0.03 | 79.805
4.5 | 0.645 | 0.00798 | -0.032 | 80.801
5 | 0.704 | 0.00836 | -0.033 | 84.213
5.5 | 0.763 | 0.00867 | -0.035 | 87.992
6 | 0.821 | 0.009 | -0.036 | 91.258
6.5 | 0.878 | 0.00933 | -0.038 | 94.122
7 | 0.933 | 0.00967 | -0.039 | 96.436
7.5 | 0.986 | 0.01005 | -0.041 | 98.083
8 | 1.037 | 0.01044 | -0.042 | 99.333
8.5 | 1.085 | 0.01081 | -0.044 | 100.422
9 | 1.132 | 0.01124 | -0.045 | 100.726
9.5 | 1.175 | 0.01167 | -0.047 | 100.694
10 | 1.216 | 0.01216 | -0.048 | 100.026
10.5 | 1.254 | 0.01309 | -0.05 | 95.771
11 | 1.288 | 0.01368 | -0.051 | 94.172
11.5 | 1.319 | 0.01428 | -0.052 | 92.347
12 | 1.347 | 0.01495 | -0.054 | 90.065
12.5 | 1.37 | 0.01564 | -0.055 | 87.603
13 | 1.39 | 0.01637 | -0.057 | 84.922
13.5 | 1.406 | 0.01712 | -0.058 | 82.131
14 | 1.418 | 0.01802 | -0.059 | 78.693
14.5 | 1.426 | 0.01892 | -0.061 | 75.357
15 | 1.43 | 0.01986 | -0.062 | 72.037
15.5 | 1.431 | 0.02089 | -0.063 | 68.504
16 | 1.428 | 0.02218 | -0.064 | 64.393
16.5 | 1.421 | 0.02339 | -0.065 | 60.755
17 | 1.412 | 0.02479 | -0.067 | 56.945
17.5 | 1.399 | 0.02627 | -0.068 | 53.242
18 | 1.382 | 0.02857 | -0.069 | 48.352
18.5 | 1.363 | 0.03059 | -0.07 | 44.569
19 | 1.342 | 0.03324 | -0.071 | 40.37
19.5 | 1.319 | 0.03586 | -0.072 | 36.779
20 | 1.296 | 0.03745 | -0.073 | 34.62

## 113. Re 12M Mach 0.00 (2)
BIGFOIL.COM POLAR EXPORT
NACA67-119 a=0.6
NACA67-119 a=0.6 |  |  |  | Cl Max: | 1.4267 | at alpha= | 20 | deg
XFOIL ncrit=9 |  |  |  | L/D Max: | 61.7625 | at alpha= | 12.5 | deg
Re: | 12000000 |  |  | Cd Min: | 0.03469 | at alpha= | 20 | deg
Mach: | 0 |  |  | Cl=0 at alpha= | -1.985 | deg
|  |  |  | @ Cl=0.1, Cd= | 0.0029312
|  |  |  | @ Cl=0.4, Cd= | 0.0086918
|  |  |  | @ Cl=0.6, Cd= | 0.010939
alpha (deg) | Cl | Cd | Cm | Cl/Cd
-20 | -1.3872 | 0.02833 | -0.102 | -48.9658
-19.5 | -1.362 | 0.0267 | -0.1005 | -51.0112
-19 | -1.3373 | 0.02513 | -0.0987 | -53.2153
-18.5 | -1.3075 | 0.02383 | -0.0974 | -54.8678
-18 | -1.2799 | 0.02246 | -0.0956 | -56.9858
-17.5 | -1.2466 | 0.0214 | -0.0943 | -58.2523
-17 | -1.2176 | 0.0202 | -0.0923 | -60.2772
-16.5 | -1.1849 | 0.01916 | -0.0907 | -61.8424
-16 | -1.1531 | 0.01813 | -0.0888 | -63.6018
-15.5 | -1.1185 | 0.01725 | -0.0872 | -64.8406
-15 | -1.081 | 0.01651 | -0.0859 | -65.4755
-14.5 | -1.0452 | 0.01573 | -0.0842 | -66.4463
-14 | -1.0058 | 0.01509 | -0.083 | -66.6534
-13.5 | -0.9669 | 0.01444 | -0.0816 | -66.9598
-13 | -0.9293 | 0.01375 | -0.0799 | -67.5855
-12.5 | -0.8894 | 0.01313 | -0.0786 | -67.738
-12 | -0.8466 | 0.01263 | -0.0776 | -67.0309
-11.5 | -0.8054 | 0.01208 | -0.0763 | -66.6722
-11 | -0.7651 | 0.01153 | -0.0748 | -66.3573
-10.5 | -0.7219 | 0.01106 | -0.0737 | -65.2712
-10 | -0.678 | 0.01062 | -0.0727 | -63.8418
-9.5 | -0.6357 | 0.01016 | -0.0713 | -62.5689
-9 | -0.592 | 0.00975 | -0.0701 | -60.7179
-8.5 | -0.5465 | 0.00939 | -0.0692 | -58.2002
-8 | -0.5004 | 0.00906 | -0.0684 | -55.2318
-7.5 | -0.4561 | 0.0087 | -0.0672 | -52.4253
-7 | -0.4104 | 0.00839 | -0.0662 | -48.9154
-6.5 | -0.3639 | 0.00809 | -0.0653 | -44.9815
-6 | -0.3179 | 0.0078 | -0.0643 | -40.7564
-5.5 | -0.2734 | 0.0075 | -0.0629 | -36.4533
-5 | -0.2289 | 0.00718 | -0.0615 | -31.8802
-4.5 | -0.1859 | 0.00682 | -0.0598 | -27.2581
-4 | -0.1475 | 0.00637 | -0.0572 | -23.1554
-3.5 | -0.1067 | 0.00599 | -0.055 | -17.813
-3 | -0.07 | 0.00557 | -0.0519 | -12.5673
-2.5 | -0.034 | 0.00518 | -0.0486 | -6.5637
-2 | -0.0004 | 0.00481 | -0.0446 | -0.08316
-1 | 0.0262 | 0.00384 | -0.0277 | 6.8229
-0.5 | 0.0548 | 0.00328 | -0.0226 | 16.7073
0 | 0.0987 | 0.00293 | -0.0207 | 33.686
0.5 | 0.1321 | 0.00296 | -0.0166 | 44.6284
1 | 0.1708 | 0.00336 | -0.0136 | 50.8333
1.5 | 0.2049 | 0.0037 | -0.0095 | 55.3784
2 | 0.1869 | 0.00442 | 0.0058 | 42.2851
3 | 0.2066 | 0.00594 | 0.0231 | 34.7811
3.5 | 0.2357 | 0.00652 | 0.0276 | 36.1503
4 | 0.2713 | 0.00701 | 0.0307 | 38.7019
4.5 | 0.3051 | 0.00757 | 0.0341 | 40.3038
5 | 0.3426 | 0.00807 | 0.0367 | 42.4535
5.5 | 0.385 | 0.00847 | 0.0384 | 45.4545
6 | 0.4222 | 0.00902 | 0.041 | 46.8071
6.5 | 0.4629 | 0.00951 | 0.0428 | 48.6751
7 | 0.5062 | 0.00994 | 0.0442 | 50.9256
7.5 | 0.5495 | 0.01038 | 0.0455 | 52.9383
8 | 0.5914 | 0.01085 | 0.0469 | 54.5069
8.5 | 0.635 | 0.0113 | 0.0481 | 56.1947
9 | 0.6795 | 0.01171 | 0.049 | 58.0273
9.5 | 0.7212 | 0.01221 | 0.0504 | 59.0663
10 | 0.7628 | 0.01273 | 0.0517 | 59.9214
10.5 | 0.8046 | 0.01326 | 0.053 | 60.6787
11 | 0.8472 | 0.01377 | 0.054 | 61.5251
11.5 | 0.8871 | 0.01438 | 0.0554 | 61.6898
12 | 0.9263 | 0.01504 | 0.0569 | 61.5891
12.5 | 0.9672 | 0.01566 | 0.058 | 61.7625
13 | 1.0053 | 0.01641 | 0.0595 | 61.2614
13.5 | 1.0386 | 0.01735 | 0.0615 | 59.8617
14 | 1.0745 | 0.01822 | 0.0631 | 58.9737
14.5 | 1.1124 | 0.01903 | 0.0643 | 58.4551
15 | 1.1438 | 0.02013 | 0.0663 | 56.8207
15.5 | 1.1791 | 0.02107 | 0.0677 | 55.9611
16 | 1.2111 | 0.02218 | 0.0695 | 54.6032
16.5 | 1.2415 | 0.02339 | 0.0712 | 53.0782
17 | 1.2752 | 0.02448 | 0.0725 | 52.0915
17.5 | 1.3026 | 0.02592 | 0.0743 | 50.2546
18 | 1.3335 | 0.02723 | 0.0756 | 48.9717
18.5 | 1.3591 | 0.02888 | 0.0773 | 47.0602
19 | 1.3804 | 0.03082 | 0.0793 | 44.7891
19.5 | 1.4085 | 0.0324 | 0.0804 | 43.4722
20 | 1.4267 | 0.03469 | 0.0821 | 41.1271

## 114. Re 12M Mach 0.10 (1)
BIGFOIL.COM POLAR EXPORT
NACA67-119 a=0.6
NACA67-119 a=0.6 |  |  |  | Cl Max: | 1.413 | at alpha= | 15 | deg
JavaFoil+Calcfoil stall+Eppler ext transition |  |  |  | L/D Max: | 100.147 | at alpha= | 9 | deg
Re: | 12000000 |  |  | Cd Min: | 0.00453 | at alpha= | 0.5 | deg
Mach: | 0.1 |  |  | Cl=0 at alpha= | -0.73016 | deg
|  |  |  | @ Cl=0.1, Cd= | 0.00508
|  |  |  | @ Cl=0.4, Cd= | 0.0060551
|  |  |  | @ Cl=0.6, Cd= | 0.0075064
alpha (deg) | Cl | Cd | Cm | Cl/Cd
-20 | -1.096 | 0.07672 | 0.036 | -14.284
-19.5 | -1.181 | 0.04169 | 0.038 | -28.33
-19 | -1.217 | 0.03493 | 0.038 | -34.842
-18.5 | -1.242 | 0.0308 | 0.037 | -40.332
-18 | -1.264 | 0.0275 | 0.036 | -45.961
-17.5 | -1.281 | 0.02517 | 0.035 | -50.901
-17 | -1.295 | 0.02331 | 0.033 | -55.533
-16.5 | -1.304 | 0.02179 | 0.032 | -59.857
-16 | -1.311 | 0.02024 | 0.031 | -64.778
-15.5 | -1.313 | 0.01893 | 0.03 | -69.377
-15 | -1.311 | 0.01796 | 0.028 | -72.992
-14.5 | -1.304 | 0.01708 | 0.027 | -76.375
-14 | -1.294 | 0.01626 | 0.026 | -79.589
-13.5 | -1.279 | 0.01548 | 0.024 | -82.625
-13 | -1.26 | 0.01478 | 0.023 | -85.268
-12.5 | -1.237 | 0.01413 | 0.021 | -87.531
-12 | -1.207 | 0.01339 | 0.02 | -90.146
-11.5 | -1.175 | 0.01285 | 0.018 | -91.394
-11 | -1.139 | 0.01228 | 0.017 | -92.698
-10.5 | -1.1 | 0.01173 | 0.016 | -93.732
-10 | -1.058 | 0.01123 | 0.014 | -94.252
-9.5 | -1.014 | 0.01081 | 0.013 | -93.807
-9 | -0.967 | 0.01033 | 0.011 | -93.572
-8.5 | -0.918 | 0.00991 | 0.009 | -92.607
-8 | -0.867 | 0.00948 | 0.008 | -91.457
-7.5 | -0.814 | 0.00914 | 0.006 | -89.109
-7 | -0.76 | 0.00873 | 0.005 | -87.008
-6.5 | -0.704 | 0.00845 | 0.003 | -83.265
-6 | -0.646 | 0.00816 | 0.002 | -79.195
-5.5 | -0.588 | 0.00787 | 0 | -74.704
-5 | -0.529 | 0.0076 | -0.001 | -69.515
-4.5 | -0.468 | 0.00738 | -0.003 | -63.408
-4 | -0.407 | 0.00719 | -0.005 | -56.596
-3.5 | -0.346 | 0.00662 | -0.006 | -52.185
-3 | -0.284 | 0.0064 | -0.008 | -44.318
-2.5 | -0.222 | 0.00572 | -0.009 | -38.775
-2 | -0.159 | 0.00536 | -0.011 | -29.697
-1.5 | -0.097 | 0.00551 | -0.013 | -17.575
-1 | -0.034 | 0.00512 | -0.014 | -6.612
-0.5 | 0.029 | 0.00501 | -0.016 | 5.837
0 | 0.092 | 0.00516 | -0.017 | 17.883
0.5 | 0.155 | 0.00453 | -0.019 | 34.246
1 | 0.218 | 0.00497 | -0.021 | 43.829
1.5 | 0.28 | 0.00521 | -0.022 | 53.823
2 | 0.343 | 0.0057 | -0.024 | 60.136
2.5 | 0.404 | 0.00608 | -0.025 | 66.437
3 | 0.466 | 0.00643 | -0.027 | 72.397
3.5 | 0.527 | 0.00693 | -0.029 | 75.978
4 | 0.587 | 0.00737 | -0.03 | 79.668
4.5 | 0.648 | 0.00801 | -0.032 | 80.859
5 | 0.707 | 0.00839 | -0.033 | 84.316
5.5 | 0.766 | 0.00873 | -0.035 | 87.772
6 | 0.825 | 0.00906 | -0.036 | 90.994
6.5 | 0.882 | 0.0094 | -0.038 | 93.824
7 | 0.937 | 0.00975 | -0.039 | 96.08
7.5 | 0.99 | 0.01011 | -0.041 | 97.926
8 | 1.04 | 0.01054 | -0.042 | 98.719
8.5 | 1.089 | 0.01092 | -0.044 | 99.761
9 | 1.135 | 0.01133 | -0.045 | 100.147
9.5 | 1.178 | 0.01177 | -0.047 | 100.126
10 | 1.219 | 0.01225 | -0.048 | 99.463
10.5 | 1.255 | 0.01322 | -0.05 | 94.988
11 | 1.289 | 0.01385 | -0.051 | 93.076
11.5 | 1.318 | 0.0145 | -0.053 | 90.926
12 | 1.344 | 0.01515 | -0.054 | 88.705
12.5 | 1.366 | 0.01585 | -0.055 | 86.214
13 | 1.384 | 0.01662 | -0.057 | 83.278
13.5 | 1.397 | 0.01742 | -0.058 | 80.233
14 | 1.407 | 0.0184 | -0.059 | 76.472
14.5 | 1.412 | 0.01928 | -0.061 | 73.249
15 | 1.413 | 0.02026 | -0.062 | 69.772
15.5 | 1.411 | 0.02136 | -0.063 | 66.024
16 | 1.404 | 0.02259 | -0.065 | 62.137
16.5 | 1.393 | 0.02404 | -0.066 | 57.923
17 | 1.379 | 0.0255 | -0.067 | 54.073
17.5 | 1.361 | 0.02721 | -0.068 | 50.023
18 | 1.34 | 0.02977 | -0.069 | 45.001
18.5 | 1.316 | 0.03241 | -0.07 | 40.595
19 | 1.29 | 0.03509 | -0.071 | 36.764
19.5 | 1.26 | 0.03885 | -0.072 | 32.447
20 | 1.233 | 0.04066 | -0.073 | 30.329

## 115. Re 12M Mach 0.10 (2)
BIGFOIL.COM POLAR EXPORT
NACA67-119 a=0.6
NACA67-119 a=0.6 |  |  |  | Cl Max: | 1.4252 | at alpha= | 20 | deg
XFOIL ncrit=9 |  |  |  | L/D Max: | 61.0264 | at alpha= | 12.5 | deg
Re: | 12000000 |  |  | Cd Min: | 0.03601 | at alpha= | 20 | deg
Mach: | 0.1 |  |  | Cl=0 at alpha= | -2.0499 | deg
|  |  |  | @ Cl=0.1, Cd= | 0.0029106
|  |  |  | @ Cl=0.4, Cd= | 0.0088125
|  |  |  | @ Cl=0.6, Cd= | 0.011072
alpha (deg) | Cl | Cd | Cm | Cl/Cd
-20 | -1.3876 | 0.0294 | -0.1058 | -47.1973
-19.5 | -1.3641 | 0.02758 | -0.1041 | -49.4598
-19 | -1.3377 | 0.02599 | -0.1024 | -51.4698
-18.5 | -1.3108 | 0.02447 | -0.1006 | -53.5676
-18 | -1.2818 | 0.02309 | -0.0989 | -55.5132
-17.5 | -1.2495 | 0.02193 | -0.0973 | -56.9767
-17 | -1.2173 | 0.0208 | -0.0957 | -58.524
-16.5 | -1.1874 | 0.01961 | -0.0936 | -60.5507
-16 | -1.1538 | 0.01859 | -0.0918 | -62.0656
-15.5 | -1.1218 | 0.01756 | -0.0896 | -63.8838
-15 | -1.084 | 0.01679 | -0.0882 | -64.5622
-14.5 | -1.0461 | 0.01604 | -0.0867 | -65.2182
-14 | -1.0088 | 0.01531 | -0.085 | -65.8916
-13.5 | -0.9687 | 0.01466 | -0.0837 | -66.0778
-13 | -0.9294 | 0.01399 | -0.0822 | -66.4332
-12.5 | -0.8913 | 0.0133 | -0.0804 | -67.015
-12 | -0.8481 | 0.01278 | -0.0793 | -66.3615
-11.5 | -0.8056 | 0.01225 | -0.0781 | -65.7633
-11 | -0.7649 | 0.01169 | -0.0766 | -65.432
-10.5 | -0.7223 | 0.01118 | -0.0753 | -64.6064
-10 | -0.6782 | 0.01073 | -0.0742 | -63.206
-9.5 | -0.6346 | 0.01027 | -0.0729 | -61.7916
-9 | -0.5914 | 0.00985 | -0.0716 | -60.0406
-8.5 | -0.5461 | 0.00946 | -0.0705 | -57.7273
-8 | -0.4994 | 0.00914 | -0.0697 | -54.6389
-7.5 | -0.4539 | 0.00879 | -0.0686 | -51.6382
-7 | -0.409 | 0.00846 | -0.0674 | -48.3452
-6.5 | -0.3623 | 0.00815 | -0.0664 | -44.454
-6 | -0.3157 | 0.00786 | -0.0655 | -40.1654
-5.5 | -0.2699 | 0.00757 | -0.0643 | -35.6539
-5 | -0.2266 | 0.00723 | -0.0626 | -31.3416
-4.5 | -0.183 | 0.00687 | -0.061 | -26.6376
-4 | -0.1445 | 0.00642 | -0.0583 | -22.5078
-3.5 | -0.1036 | 0.00603 | -0.0561 | -17.1808
-3 | -0.0668 | 0.00561 | -0.0529 | -11.9073
-2.5 | -0.0307 | 0.0052 | -0.0496 | -5.9038
-2 | 0.0034 | 0.00484 | -0.0457 | 0.70248
-1.5 | 0.0201 | 0.00435 | -0.038 | 4.6207
-1 | 0.0274 | 0.00384 | -0.0281 | 7.1354
-0.5 | 0.055 | 0.00327 | -0.0227 | 16.8196
0 | 0.0993 | 0.00291 | -0.0209 | 34.1237
0.5 | 0.1331 | 0.00294 | -0.0168 | 45.2721
1 | 0.172 | 0.00335 | -0.0137 | 51.3433
1.5 | 0.2048 | 0.0037 | -0.0093 | 55.3514
2 | 0.1847 | 0.00444 | 0.0065 | 41.5991
2.5 | 0.1957 | 0.00514 | 0.0151 | 38.0739
3 | 0.2051 | 0.00597 | 0.0237 | 34.3551
3.5 | 0.2327 | 0.00658 | 0.0286 | 35.3647
4 | 0.2691 | 0.00707 | 0.0316 | 38.0622
4.5 | 0.3019 | 0.00765 | 0.0353 | 39.4641
5 | 0.3406 | 0.00814 | 0.0377 | 41.8428
5.5 | 0.3831 | 0.00855 | 0.0394 | 44.807
6 | 0.4198 | 0.00912 | 0.0421 | 46.0307
6.5 | 0.4614 | 0.0096 | 0.0439 | 48.0625
7 | 0.5051 | 0.01003 | 0.0452 | 50.3589
7.5 | 0.5466 | 0.01053 | 0.0469 | 51.9088
8 | 0.5905 | 0.01098 | 0.0481 | 53.7796
8.5 | 0.6348 | 0.01141 | 0.0492 | 55.6354
9 | 0.6796 | 0.01184 | 0.0502 | 57.3986
9.5 | 0.7198 | 0.0124 | 0.0519 | 58.0484
10 | 0.7631 | 0.01288 | 0.0531 | 59.2469
10.5 | 0.8054 | 0.01342 | 0.0543 | 60.0149
11 | 0.8482 | 0.01395 | 0.0554 | 60.8029
11.5 | 0.8869 | 0.01462 | 0.0571 | 60.6635
12 | 0.9277 | 0.01525 | 0.0585 | 60.8328
12.5 | 0.9691 | 0.01588 | 0.0596 | 61.0264
13 | 1.0041 | 0.01677 | 0.0616 | 59.8748
13.5 | 1.04 | 0.01764 | 0.0634 | 58.9569
14 | 1.0767 | 0.01852 | 0.065 | 58.1371
14.5 | 1.113 | 0.01943 | 0.0666 | 57.2826
15 | 1.1455 | 0.02054 | 0.0686 | 55.7692
15.5 | 1.1815 | 0.02149 | 0.07 | 54.9791
16 | 1.2113 | 0.02274 | 0.0721 | 53.2674
16.5 | 1.2449 | 0.02386 | 0.0736 | 52.1752
17 | 1.276 | 0.02513 | 0.0753 | 50.776
17.5 | 1.305 | 0.02656 | 0.077 | 49.134
18 | 1.3333 | 0.02808 | 0.0787 | 47.4822
19 | 1.3798 | 0.03188 | 0.0825 | 43.2811
19.5 | 1.4071 | 0.0336 | 0.0837 | 41.878
20 | 1.4252 | 0.03601 | 0.0855 | 39.5779

## 116. Re 12M Mach 0.25 (1)
BIGFOIL.COM POLAR EXPORT
NACA67-119 a=0.6
NACA67-119 a=0.6 |  |  |  | Cl Max: | 1.327 | at alpha= | 13 | deg
JavaFoil+Calcfoil stall+Eppler ext transition |  |  |  | L/D Max: | 96.823 | at alpha= | 9 | deg
Re: | 12000000 |  |  | Cd Min: | 0.00496 | at alpha= | 0.5 | deg
Mach: | 0.25 |  |  | Cl=0 at alpha= | -0.73077 | deg
|  |  |  | @ Cl=0.1, Cd= | 0.0052089
|  |  |  | @ Cl=0.4, Cd= | 0.0061342
|  |  |  | @ Cl=0.6, Cd= | 0.0075833
alpha (deg) | Cl | Cd | Cm | Cl/Cd
-18.5 | -0.77 | 0.13147 | 0.025 | -5.859
-18 | -0.82 | 0.12165 | 0.025 | -6.743
-17.5 | -0.877 | 0.10313 | 0.026 | -8.5
-17 | -1.033 | 0.03358 | 0.033 | -30.778
-16.5 | -1.085 | 0.02831 | 0.033 | -38.32
-16 | -1.124 | 0.0254 | 0.031 | -44.262
-15.5 | -1.158 | 0.02292 | 0.03 | -50.523
-15 | -1.185 | 0.02096 | 0.029 | -56.528
-14.5 | -1.204 | 0.01952 | 0.028 | -61.668
-14 | -1.215 | 0.01832 | 0.026 | -66.334
-13.5 | -1.22 | 0.01718 | 0.025 | -70.996
-13 | -1.217 | 0.01619 | 0.023 | -75.179
-12.5 | -1.208 | 0.01529 | 0.022 | -78.999
-12 | -1.189 | 0.01453 | 0.02 | -81.818
-11.5 | -1.165 | 0.01379 | 0.019 | -84.49
-11 | -1.136 | 0.0131 | 0.017 | -86.718
-10.5 | -1.103 | 0.01247 | 0.016 | -88.437
-10 | -1.066 | 0.01189 | 0.014 | -89.663
-9.5 | -1.025 | 0.01136 | 0.013 | -90.253
-9 | -0.981 | 0.01082 | 0.011 | -90.64
-8.5 | -0.934 | 0.01038 | 0.01 | -89.977
-8 | -0.883 | 0.00992 | 0.008 | -89.076
-7.5 | -0.831 | 0.00953 | 0.007 | -87.203
-7 | -0.776 | 0.00907 | 0.005 | -85.619
-6.5 | -0.72 | 0.00872 | 0.003 | -82.558
-6 | -0.662 | 0.00841 | 0.002 | -78.731
-5.5 | -0.602 | 0.00811 | 0 | -74.239
-5 | -0.542 | 0.00783 | -0.001 | -69.16
-4.5 | -0.48 | 0.00763 | -0.003 | -62.921
-4 | -0.418 | 0.0074 | -0.005 | -56.479
-3.5 | -0.355 | 0.00654 | -0.006 | -54.213
-3 | -0.291 | 0.00627 | -0.008 | -46.459
-2.5 | -0.227 | 0.00583 | -0.01 | -39.039
-2 | -0.163 | 0.00585 | -0.011 | -27.922
-1.5 | -0.099 | 0.00561 | -0.013 | -17.721
-1 | -0.035 | 0.00521 | -0.015 | -6.67
-0.5 | 0.03 | 0.00508 | -0.016 | 5.905
0 | 0.095 | 0.00523 | -0.018 | 18.088
0.5 | 0.159 | 0.00496 | -0.02 | 32.118
1 | 0.224 | 0.0051 | -0.021 | 43.852
1.5 | 0.288 | 0.00533 | -0.023 | 54.026
2 | 0.352 | 0.00584 | -0.024 | 60.31
2.5 | 0.414 | 0.00622 | -0.026 | 66.678
3 | 0.478 | 0.00662 | -0.028 | 72.117
3.5 | 0.54 | 0.00725 | -0.029 | 74.52
4 | 0.603 | 0.0076 | -0.031 | 79.318
4.5 | 0.664 | 0.00837 | -0.033 | 79.41
5 | 0.725 | 0.00868 | -0.034 | 83.527
5.5 | 0.786 | 0.00902 | -0.036 | 87.128
6 | 0.845 | 0.00939 | -0.037 | 90.007
6.5 | 0.903 | 0.00977 | -0.039 | 92.411
7 | 0.958 | 0.01016 | -0.04 | 94.299
7.5 | 1.011 | 0.01054 | -0.042 | 95.873
8 | 1.061 | 0.01099 | -0.044 | 96.522
8.5 | 1.108 | 0.01146 | -0.045 | 96.694
9 | 1.152 | 0.0119 | -0.047 | 96.823
9.5 | 1.192 | 0.01243 | -0.048 | 95.898
10 | 1.228 | 0.013 | -0.05 | 94.453
10.5 | 1.258 | 0.01408 | -0.051 | 89.356
11 | 1.284 | 0.01484 | -0.053 | 86.5
11.5 | 1.304 | 0.01557 | -0.054 | 83.723
12 | 1.318 | 0.01639 | -0.055 | 80.389
12.5 | 1.326 | 0.01726 | -0.057 | 76.801
13 | 1.327 | 0.01819 | -0.058 | 72.959
13.5 | 1.321 | 0.01925 | -0.06 | 68.648
14 | 1.309 | 0.02043 | -0.061 | 64.064
14.5 | 1.29 | 0.02185 | -0.062 | 59.03
15 | 1.263 | 0.02346 | -0.063 | 53.822
15.5 | 1.229 | 0.02528 | -0.065 | 48.609
16 | 1.189 | 0.02745 | -0.066 | 43.301
16.5 | 1.142 | 0.03005 | -0.067 | 38.002
17 | 1.082 | 0.03663 | -0.067 | 29.531
17.5 | 0.945 | 0.08012 | -0.059 | 11.794
18 | 0.877 | 0.09641 | -0.057 | 9.1

## 117. Re 12M Mach 0.25 (2)
BIGFOIL.COM POLAR EXPORT
NACA67-119 a=0.6
NACA67-119 a=0.6 |  |  |  | Cl Max: | 1.4084 | at alpha= | 20 | deg
XFOIL ncrit=9 |  |  |  | L/D Max: | 56.7667 | at alpha= | 11 | deg
Re: | 12000000 |  |  | Cd Min: | 0.04459 | at alpha= | 20 | deg
Mach: | 0.25 |  |  | Cl=0 at alpha= | -2.3109 | deg
|  |  |  | @ Cl=0.1, Cd= | 0.0028179
|  |  |  | @ Cl=0.4, Cd= | 0.0094788
|  |  |  | @ Cl=0.6, Cd= | 0.011837
alpha (deg) | Cl | Cd | Cm | Cl/Cd
-20 | -1.3702 | 0.03725 | -0.1266 | -36.7839
-19.5 | -1.3555 | 0.03414 | -0.1246 | -39.7042
-19 | -1.338 | 0.03141 | -0.1222 | -42.5979
-18.5 | -1.3149 | 0.02912 | -0.1198 | -45.1545
-18 | -1.2907 | 0.02702 | -0.1172 | -47.7683
-17.5 | -1.2606 | 0.02533 | -0.1148 | -49.7671
-17 | -1.2297 | 0.02377 | -0.1124 | -51.7333
-16.5 | -1.1994 | 0.02225 | -0.1096 | -53.9056
-16 | -1.1642 | 0.02102 | -0.1073 | -55.3853
-15.5 | -1.1313 | 0.01976 | -0.1046 | -57.252
-15 | -1.0956 | 0.01864 | -0.1021 | -58.7768
-14.5 | -1.058 | 0.01765 | -0.0998 | -59.9433
-14 | -1.0207 | 0.01671 | -0.0973 | -61.0832
-13.5 | -0.9787 | 0.01595 | -0.0954 | -61.3605
-13 | -0.9376 | 0.01516 | -0.0934 | -61.847
-12.5 | -0.8966 | 0.01441 | -0.0913 | -62.2207
-12 | -0.8533 | 0.01375 | -0.0896 | -62.0582
-11.5 | -0.8103 | 0.0131 | -0.0878 | -61.855
-11 | -0.7668 | 0.0125 | -0.086 | -61.344
-10.5 | -0.7223 | 0.01193 | -0.0843 | -60.5448
-10 | -0.6776 | 0.01139 | -0.0827 | -59.4908
-9.5 | -0.6337 | 0.01086 | -0.081 | -58.3517
-9 | -0.5874 | 0.0104 | -0.0796 | -56.4808
-8.5 | -0.5404 | 0.00999 | -0.0783 | -54.0941
-8 | -0.4931 | 0.00961 | -0.0771 | -51.3111
-7.5 | -0.4477 | 0.0092 | -0.0755 | -48.663
-7 | -0.3991 | 0.00887 | -0.0745 | -44.9944
-6.5 | -0.3507 | 0.00856 | -0.0734 | -40.9696
-6 | -0.3036 | 0.00823 | -0.0721 | -36.8894
-5.5 | -0.2573 | 0.0079 | -0.0707 | -32.5696
-5 | -0.2109 | 0.00755 | -0.0692 | -27.9338
-4.5 | -0.1664 | 0.00716 | -0.0674 | -23.2402
-4 | -0.1267 | 0.00669 | -0.0646 | -18.9387
-3.5 | -0.0861 | 0.00626 | -0.062 | -13.754
-3 | -0.0481 | 0.00581 | -0.0588 | -8.2788
-2 | 0.0217 | 0.00494 | -0.051 | 4.3927
-1.5 | 0.0368 | 0.00437 | -0.0427 | 8.4211
-1 | 0.0326 | 0.00381 | -0.03 | 8.5564
-0.5 | 0.0573 | 0.00324 | -0.0236 | 17.6852
0 | 0.1008 | 0.00281 | -0.0212 | 35.8719
0.5 | 0.1405 | 0.00283 | -0.0179 | 49.6466
1 | 0.1766 | 0.00331 | -0.0139 | 53.3535
1.5 | 0.203 | 0.00367 | -0.0077 | 55.3134
2 | 0.1784 | 0.0045 | 0.0093 | 39.6444
2.5 | 0.1912 | 0.0052 | 0.0178 | 36.7692
3 | 0.1947 | 0.00618 | 0.0278 | 31.5049
3.5 | 0.2227 | 0.00683 | 0.0329 | 32.6061
4 | 0.2536 | 0.00747 | 0.0372 | 33.9491
4.5 | 0.2904 | 0.00802 | 0.0404 | 36.2095
5 | 0.3266 | 0.00861 | 0.0436 | 37.9326
5.5 | 0.3699 | 0.00907 | 0.0455 | 40.7828
6 | 0.4104 | 0.00962 | 0.0479 | 42.6611
6.5 | 0.451 | 0.01018 | 0.0502 | 44.3026
7 | 0.4951 | 0.01068 | 0.0518 | 46.3577
7.5 | 0.5411 | 0.01114 | 0.0531 | 48.5727
8 | 0.5848 | 0.01167 | 0.0548 | 50.1114
8.5 | 0.6302 | 0.01217 | 0.0561 | 51.7831
9 | 0.6759 | 0.01266 | 0.0575 | 53.3886
9.5 | 0.7214 | 0.01317 | 0.0588 | 54.776
10 | 0.7635 | 0.0138 | 0.0606 | 55.3261
10.5 | 0.8063 | 0.01443 | 0.0623 | 55.8766
11 | 0.8515 | 0.015 | 0.0637 | 56.7667
11.5 | 0.8926 | 0.01573 | 0.0656 | 56.7451
12 | 0.9331 | 0.01652 | 0.0675 | 56.4831
12.5 | 0.9731 | 0.01736 | 0.0695 | 56.0541
13 | 1.0095 | 0.01836 | 0.0719 | 54.9837
13.5 | 1.0465 | 0.01939 | 0.0742 | 53.9711
14 | 1.0846 | 0.02042 | 0.0762 | 53.1146
14.5 | 1.1208 | 0.02154 | 0.0784 | 52.0334
15 | 1.155 | 0.02283 | 0.0808 | 50.5913
15.5 | 1.1916 | 0.02405 | 0.0828 | 49.5468
16 | 1.2236 | 0.02551 | 0.0852 | 47.9655
16.5 | 1.2552 | 0.02703 | 0.0875 | 46.4373
17 | 1.2845 | 0.02877 | 0.0899 | 44.6472
17.5 | 1.3083 | 0.0309 | 0.0926 | 42.3398
18 | 1.3355 | 0.03293 | 0.0947 | 40.5557
18.5 | 1.3569 | 0.03544 | 0.0971 | 38.2872
19 | 1.3734 | 0.0384 | 0.0994 | 35.7656
19.5 | 1.3939 | 0.04121 | 0.1011 | 33.8243
20 | 1.4084 | 0.04459 | 0.1027 | 31.5856

## 118. Re 12M Mach 0.50 (1)
BIGFOIL.COM POLAR EXPORT
NACA67-119 a=0.6
NACA67-119 a=0.6 |  |  |  | Cl Max: | 1.179 | at alpha= | 20 | deg
JavaFoil+Calcfoil stall+Eppler ext transition |  |  |  | L/D Max: | 85.157 | at alpha= | 7 | deg
Re: | 12000000 |  |  | Cd Min: | 0.00473 | at alpha= | 0.5 | deg
Mach: | 0.5 |  |  | Cl=0 at alpha= | -0.72917 | deg
|  |  |  | @ Cl=0.1, Cd= | 0.0051847
|  |  |  | @ Cl=0.4, Cd= | 0.0064643
|  |  |  | @ Cl=0.6, Cd= | 0.00804
alpha (deg) | Cl | Cd | Cm | Cl/Cd
-20 | -1.098 | 0.17173 | 0.031 | -6.395
-19.5 | -1.069 | 0.16785 | 0.029 | -6.371
-19 | -1.047 | 0.14966 | 0.03 | -6.998
-18.5 | -1.02 | 0.13997 | 0.029 | -7.286
-18 | -0.988 | 0.13962 | 0.027 | -7.073
-17.5 | -0.957 | 0.13486 | 0.025 | -7.097
-17 | -0.928 | 0.12981 | 0.023 | -7.147
-16.5 | -0.91 | 0.11424 | 0.025 | -7.964
-16 | -0.881 | 0.10701 | 0.024 | -8.234
-15.5 | -0.847 | 0.10658 | 0.021 | -7.946
-15 | -0.814 | 0.10334 | 0.019 | -7.88
-14.5 | -0.788 | 0.09571 | 0.018 | -8.233
-14 | -0.76 | 0.09878 | 0.018 | -7.695
-13.5 | -0.73 | 0.0943 | 0.016 | -7.738
-13 | -0.71 | 0.08018 | 0.017 | -8.85
-12.5 | -0.798 | 0.022 | 0.024 | -36.28
-12 | -0.644 | 0.08322 | 0.012 | -7.733
-11.5 | -0.615 | 0.07868 | 0.012 | -7.821
-11 | -0.601 | 0.06174 | 0.013 | -9.732
-10.5 | -0.558 | 0.07281 | 0.009 | -7.664
-10 | -0.546 | 0.05429 | 0.011 | -10.062
-9.5 | -0.605 | 0.01555 | 0.014 | -38.92
-9 | -0.909 | 0.01472 | 0.013 | -61.773
-8.5 | -0.931 | 0.01316 | 0.011 | -70.697
-8 | -0.915 | 0.01238 | 0.009 | -73.881
-7.5 | -0.881 | 0.01143 | 0.007 | -77.065
-7 | -0.836 | 0.01066 | 0.006 | -78.463
-6.5 | -0.784 | 0.01003 | 0.004 | -78.09
-6 | -0.726 | 0.0094 | 0.002 | -77.153
-5.5 | -0.664 | 0.00924 | 0 | -71.8
-5 | -0.599 | 0.00885 | -0.002 | -67.664
-4.5 | -0.532 | 0.0085 | -0.003 | -62.594
-4 | -0.464 | 0.00816 | -0.005 | -56.787
-3.5 | -0.394 | 0.0079 | -0.007 | -49.895
-3 | -0.324 | 0.00715 | -0.009 | -45.305
-2.5 | -0.253 | 0.00667 | -0.011 | -37.905
-2 | -0.182 | 0.00638 | -0.013 | -28.518
-1.5 | -0.111 | 0.00608 | -0.014 | -18.192
-1 | -0.039 | 0.00558 | -0.016 | -6.937
-0.5 | 0.033 | 0.00546 | -0.018 | 6.116
0 | 0.106 | 0.00516 | -0.02 | 20.474
0.5 | 0.177 | 0.00473 | -0.022 | 37.469
1 | 0.249 | 0.00544 | -0.024 | 45.801
1.5 | 0.321 | 0.00573 | -0.025 | 55.899
2 | 0.392 | 0.00644 | -0.027 | 60.893
2.5 | 0.461 | 0.00665 | -0.029 | 69.323
3 | 0.531 | 0.00722 | -0.031 | 73.525
3.5 | 0.6 | 0.00804 | -0.033 | 74.714
4 | 0.669 | 0.00889 | -0.034 | 75.233
4.5 | 0.736 | 0.00942 | -0.036 | 78.154
5 | 0.802 | 0.00999 | -0.038 | 80.346
5.5 | 0.867 | 0.01048 | -0.04 | 82.709
6 | 0.929 | 0.01111 | -0.042 | 83.67
6.5 | 0.989 | 0.01162 | -0.043 | 85.091
7 | 1.04 | 0.01221 | -0.045 | 85.157
7.5 | 1.082 | 0.01286 | -0.047 | 84.136
8 | 1.112 | 0.01356 | -0.049 | 81.946
8.5 | 1.12 | 0.01505 | -0.05 | 74.398
9 | 1.087 | 0.01636 | -0.052 | 66.422
9.5 | 0.837 | 0.01832 | -0.053 | 45.684
10 | 0.728 | 0.02212 | -0.054 | 32.932
10.5 | 0.642 | 0.0707 | -0.032 | 9.075
11 | 0.802 | 0.02063 | -0.058 | 38.879
11.5 | 0.825 | 0.02504 | -0.059 | 32.935
12 | 0.727 | 0.08185 | -0.035 | 8.883
12.5 | 0.901 | 0.02278 | -0.063 | 39.545
13 | 0.929 | 0.02536 | -0.064 | 36.646
13.5 | 0.824 | 0.08455 | -0.045 | 9.746
14 | 0.854 | 0.08939 | -0.047 | 9.556
14.5 | 0.871 | 0.10549 | -0.043 | 8.253
15 | 0.901 | 0.10005 | -0.045 | 9.01
15.5 | 0.931 | 0.10683 | -0.047 | 8.714
16 | 1.006 | 0.08094 | -0.06 | 12.435
16.5 | 1.008 | 0.10393 | -0.056 | 9.697
17 | 1.011 | 0.13057 | -0.049 | 7.741
17.5 | 1.042 | 0.13354 | -0.051 | 7.804
18 | 1.076 | 0.13458 | -0.055 | 7.995
18.5 | 1.102 | 0.14333 | -0.055 | 7.691
19 | 1.121 | 0.17088 | -0.053 | 6.561
19.5 | 1.149 | 0.18243 | -0.054 | 6.301
20 | 1.179 | 0.18271 | -0.056 | 6.452

## 119. Re 12M Mach 0.50 (2)
BIGFOIL.COM POLAR EXPORT
NACA67-119 a=0.6
NACA67-119 a=0.6 |  |  |  | Cl Max: | 1.0653 | at alpha= | 13.5 | deg
XFOIL ncrit=9 |  |  |  | L/D Max: | 65.6311 | at alpha= | 1 | deg
Re: | 12000000 |  |  | Cd Min: | 0.12337 | at alpha= | 18.5 | deg
Mach: | 0.5 |  |  | Cl=0 at alpha= | -3.3886 | deg
|  |  |  | @ Cl=0.1, Cd= | 0.0027193
|  |  |  | @ Cl=0.4, Cd= | 0.012594
|  |  |  | @ Cl=0.6, Cd= | 0.015241
alpha (deg) | Cl | Cd | Cm | Cl/Cd
-17.5 | -0.6253 | 0.10828 | -0.1347 | -5.7748
-17 | -0.647 | 0.09723 | -0.1417 | -6.6543
-16.5 | -0.6672 | 0.08632 | -0.1485 | -7.7294
-16 | -0.6911 | 0.07497 | -0.1559 | -9.2184
-15.5 | -0.721 | 0.06373 | -0.1626 | -11.3134
-15 | -0.7532 | 0.05366 | -0.1671 | -14.0365
-14.5 | -0.7853 | 0.04493 | -0.1684 | -17.4783
-14 | -0.8312 | 0.03664 | -0.1662 | -22.6856
-13.5 | -0.8634 | 0.03034 | -0.1609 | -28.4575
-13 | -0.8875 | 0.02525 | -0.1533 | -35.1485
-12.5 | -0.8927 | 0.0215 | -0.1449 | -41.5209
-12 | -0.8718 | 0.0191 | -0.1377 | -45.644
-11.5 | -0.8317 | 0.01756 | -0.1321 | -47.3633
-11 | -0.7845 | 0.0164 | -0.1275 | -47.8354
-10.5 | -0.7327 | 0.01546 | -0.1237 | -47.3933
-10 | -0.6815 | 0.01458 | -0.1201 | -46.7421
-9.5 | -0.6295 | 0.01381 | -0.1168 | -45.5829
-9 | -0.5759 | 0.01312 | -0.1139 | -43.8948
-8.5 | -0.5247 | 0.01243 | -0.1108 | -42.2124
-8 | -0.4719 | 0.01182 | -0.1082 | -39.9239
-7.5 | -0.4164 | 0.01134 | -0.1061 | -36.7196
-7 | -0.3623 | 0.01084 | -0.104 | -33.4225
-6.5 | -0.3091 | 0.01035 | -0.1019 | -29.8647
-6 | -0.2539 | 0.00991 | -0.1002 | -25.6206
-5.5 | -0.1984 | 0.0095 | -0.0987 | -20.8842
-5 | -0.1473 | 0.00902 | -0.0965 | -16.3304
-4.5 | -0.0972 | 0.00853 | -0.0942 | -11.3951
-4 | -0.051 | 0.00801 | -0.0913 | -6.367
-3.5 | -0.0094 | 0.00742 | -0.0875 | -1.2668
-3 | 0.0328 | 0.00689 | -0.0838 | 4.7605
-2.5 | 0.069 | 0.00629 | -0.0789 | 10.9698
-2 | 0.0886 | 0.00549 | -0.0708 | 16.1384
-1.5 | 0.0969 | 0.00465 | -0.0601 | 20.8387
-1 | 0.0724 | 0.00371 | -0.042 | 19.5148
-0.5 | 0.0645 | 0.0031 | -0.0268 | 20.8065
0 | 0.1046 | 0.00267 | -0.022 | 39.176
0.5 | 0.1698 | 0.00269 | -0.0224 | 63.1227
1 | 0.2028 | 0.00309 | -0.0159 | 65.6311
1.5 | 0.1935 | 0.00361 | -0.0003 | 53.6011
2 | 0.1525 | 0.00501 | 0.0209 | 30.4391
3 | 0.1621 | 0.00712 | 0.043 | 22.7669
3.5 | 0.1747 | 0.00824 | 0.052 | 21.2015
4.5 | 0.2379 | 0.00994 | 0.0628 | 23.9336
5 | 0.2769 | 0.01069 | 0.0669 | 25.9027
5.5 | 0.3224 | 0.01137 | 0.0697 | 28.3553
6 | 0.3643 | 0.01215 | 0.0733 | 29.9835
6.5 | 0.4141 | 0.01277 | 0.0755 | 32.4276
7 | 0.4624 | 0.01349 | 0.0781 | 34.2772
7.5 | 0.5142 | 0.01414 | 0.0802 | 36.3649
8 | 0.5669 | 0.01479 | 0.0823 | 38.33
8.5 | 0.619 | 0.0155 | 0.0845 | 39.9355
9 | 0.6687 | 0.01635 | 0.0873 | 40.8991
9.5 | 0.7211 | 0.01714 | 0.0898 | 42.0712
10 | 0.7733 | 0.01799 | 0.0925 | 42.985
10.5 | 0.8219 | 0.01903 | 0.0958 | 43.1897
11 | 0.8716 | 0.02008 | 0.0992 | 43.4064
11.5 | 0.9147 | 0.02146 | 0.1034 | 42.6235
12 | 0.9608 | 0.02281 | 0.1074 | 42.1219
13.5 | 1.0653 | 0.02921 | 0.1232 | 36.4704
14 | 1.0515 | 0.03409 | 0.1306 | 30.8448
14.5 | 1.0243 | 0.0403 | 0.1364 | 25.4169
15 | 0.9898 | 0.04784 | 0.1397 | 20.6898
15.5 | 0.9487 | 0.05695 | 0.14 | 16.6585
16 | 0.917 | 0.06656 | 0.1376 | 13.777
16.5 | 0.8826 | 0.07748 | 0.1325 | 11.3913
17 | 0.8526 | 0.089 | 0.1258 | 9.5798
17.5 | 0.8275 | 0.10063 | 0.1185 | 8.2232
18 | 0.8068 | 0.11199 | 0.1112 | 7.2042
18.5 | 0.7868 | 0.12337 | 0.1039 | 6.3776

## 120. Re 14M Mach 0.00 (1)
BIGFOIL.COM POLAR EXPORT
NACA67-119 a=0.6
NACA67-119 a=0.6 |  |  |  | Cl Max: | 1.432 | at alpha= | 15.5 | deg
JavaFoil+Calcfoil stall+Eppler ext transition |  |  |  | L/D Max: | 103.325 | at alpha= | 9.5 | deg
Re: | 14000000 |  |  | Cd Min: | 0.00523 | at alpha= | 1 | deg
Mach: | 0 |  |  | Cl=0 at alpha= | -0.73016 | deg
|  |  |  | @ Cl=0.1, Cd= | 0.0059555
|  |  |  | @ Cl=0.4, Cd= | 0.0060798
|  |  |  | @ Cl=0.6, Cd= | 0.0073575
alpha (deg) | Cl | Cd | Cm | Cl/Cd
-20 | -1.214 | 0.04108 | 0.039 | -29.551
-19.5 | -1.249 | 0.03346 | 0.039 | -37.312
-19 | -1.269 | 0.03058 | 0.038 | -41.494
-18.5 | -1.286 | 0.02826 | 0.037 | -45.523
-18 | -1.303 | 0.02549 | 0.036 | -51.105
-17.5 | -1.317 | 0.02322 | 0.035 | -56.687
-17 | -1.325 | 0.02177 | 0.033 | -60.889
-16.5 | -1.331 | 0.02045 | 0.032 | -65.084
-16 | -1.333 | 0.0191 | 0.031 | -69.796
-15.5 | -1.331 | 0.01811 | 0.03 | -73.524
-15 | -1.326 | 0.01709 | 0.028 | -77.595
-14.5 | -1.317 | 0.01628 | 0.027 | -80.844
-14 | -1.303 | 0.01552 | 0.026 | -84.002
-13.5 | -1.286 | 0.01482 | 0.024 | -86.816
-13 | -1.265 | 0.01417 | 0.023 | -89.332
-12.5 | -1.24 | 0.01357 | 0.021 | -91.418
-12 | -1.209 | 0.01292 | 0.02 | -93.57
-11.5 | -1.175 | 0.01234 | 0.018 | -95.222
-11 | -1.139 | 0.01181 | 0.017 | -96.437
-10.5 | -1.099 | 0.01135 | 0.015 | -96.841
-10 | -1.057 | 0.01083 | 0.014 | -97.549
-9.5 | -1.012 | 0.01043 | 0.012 | -96.994
-9 | -0.965 | 0.00998 | 0.011 | -96.647
-8.5 | -0.915 | 0.0096 | 0.009 | -95.356
-8 | -0.864 | 0.00924 | 0.008 | -93.483
-7.5 | -0.811 | 0.00886 | 0.006 | -91.542
-7 | -0.757 | 0.00846 | 0.005 | -89.496
-6.5 | -0.701 | 0.00815 | 0.003 | -85.996
-6 | -0.644 | 0.00791 | 0.002 | -81.37
-5.5 | -0.586 | 0.00764 | 0 | -76.604
-5 | -0.526 | 0.00743 | -0.001 | -70.865
-4.5 | -0.466 | 0.00725 | -0.003 | -64.347
-4 | -0.405 | 0.00701 | -0.005 | -57.86
-3.5 | -0.344 | 0.00647 | -0.006 | -53.23
-3 | -0.283 | 0.0062 | -0.008 | -45.591
-2.5 | -0.221 | 0.00591 | -0.009 | -37.311
-2 | -0.159 | 0.00584 | -0.011 | -27.124
-1.5 | -0.096 | 0.00567 | -0.013 | -16.999
-1 | -0.034 | 0.00565 | -0.014 | -5.959
-0.5 | 0.029 | 0.00567 | -0.016 | 5.138
0 | 0.092 | 0.00598 | -0.017 | 15.334
0.5 | 0.154 | 0.00579 | -0.019 | 26.655
1 | 0.217 | 0.00523 | -0.021 | 41.445
1.5 | 0.279 | 0.0056 | -0.022 | 49.886
2 | 0.341 | 0.00578 | -0.024 | 59.05
2.5 | 0.402 | 0.00609 | -0.025 | 66.009
3 | 0.464 | 0.00644 | -0.027 | 71.987
3.5 | 0.524 | 0.00689 | -0.028 | 76.065
4 | 0.585 | 0.00719 | -0.03 | 81.412
4.5 | 0.645 | 0.00786 | -0.032 | 82.025
5 | 0.704 | 0.00815 | -0.033 | 86.464
5.5 | 0.763 | 0.00845 | -0.035 | 90.305
6 | 0.821 | 0.00879 | -0.036 | 93.487
6.5 | 0.879 | 0.00911 | -0.038 | 96.447
7 | 0.933 | 0.00945 | -0.039 | 98.711
7.5 | 0.986 | 0.00979 | -0.041 | 100.75
8 | 1.037 | 0.01017 | -0.042 | 102.009
8.5 | 1.086 | 0.01057 | -0.044 | 102.75
9 | 1.132 | 0.01096 | -0.045 | 103.307
9.5 | 1.176 | 0.01138 | -0.047 | 103.325
10 | 1.217 | 0.01182 | -0.048 | 102.937
10.5 | 1.255 | 0.01273 | -0.05 | 98.575
11 | 1.289 | 0.01333 | -0.051 | 96.682
11.5 | 1.32 | 0.01394 | -0.052 | 94.662
12 | 1.347 | 0.01454 | -0.054 | 92.657
12.5 | 1.371 | 0.01521 | -0.055 | 90.147
13 | 1.391 | 0.01592 | -0.057 | 87.369
13.5 | 1.407 | 0.01668 | -0.058 | 84.323
14 | 1.419 | 0.01755 | -0.059 | 80.818
14.5 | 1.427 | 0.01839 | -0.061 | 77.597
15 | 1.431 | 0.01938 | -0.062 | 73.87
15.5 | 1.432 | 0.02032 | -0.063 | 70.483
16 | 1.429 | 0.02151 | -0.064 | 66.429
16.5 | 1.422 | 0.0228 | -0.065 | 62.371
17 | 1.412 | 0.02415 | -0.067 | 58.493
17.5 | 1.4 | 0.02545 | -0.068 | 55.027
18 | 1.383 | 0.02766 | -0.069 | 50.001
18.5 | 1.364 | 0.02978 | -0.07 | 45.807
19 | 1.343 | 0.03194 | -0.071 | 42.059
19.5 | 1.321 | 0.03459 | -0.072 | 38.186
20 | 1.299 | 0.03597 | -0.073 | 36.108

## 121. Re 14M Mach 0.00 (2)
BIGFOIL.COM POLAR EXPORT
NACA67-119 a=0.6
NACA67-119 a=0.6 |  |  |  | Cl Max: | 1.4379 | at alpha= | 20 | deg
XFOIL ncrit=9 |  |  |  | L/D Max: | 63.873 | at alpha= | 11.5 | deg
Re: | 14000000 |  |  | Cd Min: | 0.03384 | at alpha= | 20 | deg
Mach: | 0 |  |  | Cl=0 at alpha= | -2.0317 | deg
|  |  |  | @ Cl=0.1, Cd= | 0.0034054
|  |  |  | @ Cl=0.4, Cd= | 0.0085059
|  |  |  | @ Cl=0.6, Cd= | 0.010597
alpha (deg) | Cl | Cd | Cm | Cl/Cd
-20 | -1.4024 | 0.02736 | -0.1007 | -51.2573
-19.5 | -1.3743 | 0.02593 | -0.0994 | -53.0004
-19 | -1.3496 | 0.02435 | -0.0976 | -55.4251
-18.5 | -1.3214 | 0.023 | -0.096 | -57.4522
-18 | -1.291 | 0.02179 | -0.0944 | -59.2474
-17.5 | -1.2581 | 0.02075 | -0.093 | -60.6313
-17 | -1.2264 | 0.0197 | -0.0913 | -62.2538
-16.5 | -1.1932 | 0.01871 | -0.0897 | -63.7734
-16 | -1.1626 | 0.01766 | -0.0876 | -65.8324
-15.5 | -1.1272 | 0.01682 | -0.0861 | -67.0155
-15 | -1.0904 | 0.01606 | -0.0846 | -67.8954
-14.5 | -1.0545 | 0.0153 | -0.0829 | -68.9216
-14 | -1.0141 | 0.01469 | -0.0818 | -69.0334
-13.5 | -0.9741 | 0.01408 | -0.0806 | -69.1832
-13 | -0.9367 | 0.01339 | -0.0789 | -69.9552
-12.5 | -0.896 | 0.01279 | -0.0776 | -70.0547
-12 | -0.8534 | 0.01229 | -0.0766 | -69.4386
-11.5 | -0.8128 | 0.01176 | -0.0752 | -69.1156
-11 | -0.7709 | 0.01125 | -0.0739 | -68.5244
-10.5 | -0.7271 | 0.0108 | -0.0729 | -67.3241
-10 | -0.6845 | 0.01033 | -0.0716 | -66.2633
-9.5 | -0.643 | 0.00987 | -0.0701 | -65.1469
-9 | -0.5975 | 0.00951 | -0.0692 | -62.8286
-8.5 | -0.5525 | 0.00914 | -0.0682 | -60.4486
-8 | -0.5069 | 0.00882 | -0.0673 | -57.4717
-7.5 | -0.4632 | 0.00847 | -0.0659 | -54.6871
-7 | -0.4165 | 0.00817 | -0.0651 | -50.9792
-6.5 | -0.3696 | 0.0079 | -0.0643 | -46.7848
-6 | -0.3243 | 0.0076 | -0.0631 | -42.6711
-5.5 | -0.2789 | 0.0073 | -0.0619 | -38.2055
-5 | -0.2325 | 0.007 | -0.0609 | -33.2143
-4.5 | -0.1884 | 0.00667 | -0.0594 | -28.2459
-4 | -0.15 | 0.00622 | -0.0568 | -24.1158
-3.5 | -0.1084 | 0.00587 | -0.0547 | -18.4668
-3 | -0.0694 | 0.00549 | -0.052 | -12.6412
-2.5 | -0.0325 | 0.00514 | -0.0489 | -6.323
-2 | 0.0022 | 0.0048 | -0.0452 | 0.45833
-1.5 | 0.0268 | 0.00437 | -0.0392 | 6.1327
-1 | 0.0363 | 0.00398 | -0.0298 | 9.1206
-0.5 | 0.0669 | 0.00349 | -0.0251 | 19.1691
0 | 0.1021 | 0.0034 | -0.0214 | 30.0294
0.5 | 0.1252 | 0.00356 | -0.0152 | 35.1685
1 | 0.153 | 0.00358 | -0.0098 | 42.7374
1.5 | 0.1883 | 0.00385 | -0.006 | 48.9091
2 | 0.1674 | 0.0046 | 0.0098 | 36.3913
2.5 | 0.1827 | 0.00527 | 0.0174 | 34.6679
3 | 0.2013 | 0.00599 | 0.0241 | 33.606
3.5 | 0.2357 | 0.00644 | 0.0276 | 36.5994
4 | 0.2716 | 0.00691 | 0.0307 | 39.3054
4.5 | 0.3077 | 0.00742 | 0.0337 | 41.469
5 | 0.3451 | 0.00791 | 0.0363 | 43.6283
6 | 0.4271 | 0.0088 | 0.0402 | 48.5341
6.5 | 0.4675 | 0.00927 | 0.0421 | 50.4315
7 | 0.5108 | 0.0097 | 0.0434 | 52.6598
7.5 | 0.5552 | 0.0101 | 0.0446 | 54.9703
8 | 0.5973 | 0.01057 | 0.046 | 56.509
8.5 | 0.6411 | 0.01101 | 0.0471 | 58.2289
9 | 0.6853 | 0.01144 | 0.0481 | 59.9038
9.5 | 0.7295 | 0.01188 | 0.0491 | 61.4057
10 | 0.7704 | 0.01241 | 0.0505 | 62.079
10.5 | 0.8112 | 0.01296 | 0.052 | 62.5926
11 | 0.8545 | 0.01344 | 0.0529 | 63.5789
11.5 | 0.8955 | 0.01402 | 0.0542 | 63.873
12 | 0.9337 | 0.01468 | 0.0558 | 63.6035
12.5 | 0.9736 | 0.01532 | 0.0571 | 63.5509
13 | 1.0105 | 0.01611 | 0.0588 | 62.725
13.5 | 1.0459 | 0.01695 | 0.0606 | 61.705
14 | 1.0815 | 0.01781 | 0.0623 | 60.7243
14.5 | 1.1202 | 0.01857 | 0.0634 | 60.3231
15 | 1.152 | 0.01965 | 0.0654 | 58.626
15.5 | 1.1865 | 0.02063 | 0.0669 | 57.5133
16 | 1.2216 | 0.0216 | 0.0682 | 56.5556
16.5 | 1.2522 | 0.02277 | 0.07 | 54.9934
17 | 1.2853 | 0.02387 | 0.0714 | 53.8458
17.5 | 1.3131 | 0.02527 | 0.0733 | 51.9628
18 | 1.3433 | 0.02657 | 0.0747 | 50.557
18.5 | 1.3698 | 0.02815 | 0.0764 | 48.6607
19.5 | 1.4189 | 0.03167 | 0.0796 | 44.8027
20 | 1.4379 | 0.03384 | 0.0814 | 42.4911

## 122. Re 14M Mach 0.10 (1)
BIGFOIL.COM POLAR EXPORT
NACA67-119 a=0.6
NACA67-119 a=0.6 |  |  |  | Cl Max: | 1.414 | at alpha= | 15 | deg
JavaFoil+Calcfoil stall+Eppler ext transition |  |  |  | L/D Max: | 102.816 | at alpha= | 9 | deg
Re: | 14000000 |  |  | Cd Min: | 0.00525 | at alpha= | 1 | deg
Mach: | 0.1 |  |  | Cl=0 at alpha= | -0.73016 | deg
|  |  |  | @ Cl=0.1, Cd= | 0.0059659
|  |  |  | @ Cl=0.4, Cd= | 0.0060823
|  |  |  | @ Cl=0.6, Cd= | 0.007364
alpha (deg) | Cl | Cd | Cm | Cl/Cd
-20 | -1.09 | 0.08063 | 0.035 | -13.514
-19.5 | -1.159 | 0.05036 | 0.037 | -23.008
-19 | -1.217 | 0.03415 | 0.038 | -35.655
-18.5 | -1.244 | 0.02987 | 0.037 | -41.638
-18 | -1.264 | 0.02709 | 0.036 | -46.671
-17.5 | -1.283 | 0.0242 | 0.035 | -53.013
-17 | -1.296 | 0.02247 | 0.033 | -57.681
-16.5 | -1.306 | 0.02107 | 0.032 | -61.972
-16 | -1.312 | 0.01957 | 0.031 | -67.037
-15.5 | -1.314 | 0.01852 | 0.03 | -70.964
-15 | -1.312 | 0.01743 | 0.028 | -75.263
-14.5 | -1.305 | 0.01658 | 0.027 | -78.708
-14 | -1.295 | 0.01579 | 0.026 | -81.992
-13.5 | -1.28 | 0.01504 | 0.024 | -85.112
-13 | -1.261 | 0.01436 | 0.023 | -87.808
-12.5 | -1.238 | 0.01374 | 0.021 | -90.059
-12 | -1.208 | 0.01308 | 0.02 | -92.359
-11.5 | -1.175 | 0.01249 | 0.019 | -94.107
-11 | -1.139 | 0.01195 | 0.017 | -95.333
-10.5 | -1.1 | 0.01147 | 0.016 | -95.981
-10 | -1.059 | 0.01094 | 0.014 | -96.806
-9.5 | -1.014 | 0.01053 | 0.013 | -96.353
-9 | -0.968 | 0.01004 | 0.011 | -96.362
-8.5 | -0.919 | 0.00967 | 0.01 | -94.992
-8 | -0.867 | 0.00931 | 0.008 | -93.169
-7.5 | -0.814 | 0.00893 | 0.006 | -91.202
-7 | -0.76 | 0.00854 | 0.005 | -88.998
-6.5 | -0.704 | 0.00823 | 0.003 | -85.523
-6 | -0.647 | 0.00797 | 0.002 | -81.173
-5.5 | -0.588 | 0.00771 | 0 | -76.291
-5 | -0.529 | 0.00747 | -0.001 | -70.815
-4.5 | -0.468 | 0.00726 | -0.003 | -64.511
-4 | -0.407 | 0.00706 | -0.005 | -57.698
-3.5 | -0.346 | 0.0068 | -0.006 | -50.891
-3 | -0.284 | 0.00622 | -0.008 | -45.672
-2.5 | -0.222 | 0.00577 | -0.009 | -38.399
-2 | -0.159 | 0.00586 | -0.011 | -27.197
-1.5 | -0.097 | 0.0057 | -0.013 | -16.983
-1 | -0.034 | 0.00566 | -0.014 | -5.982
-0.5 | 0.029 | 0.00567 | -0.016 | 5.155
0 | 0.092 | 0.00599 | -0.017 | 15.375
0.5 | 0.155 | 0.0058 | -0.019 | 26.749
1 | 0.218 | 0.00525 | -0.021 | 41.477
1.5 | 0.28 | 0.00562 | -0.022 | 49.912
2 | 0.343 | 0.00583 | -0.024 | 58.799
2.5 | 0.404 | 0.0061 | -0.025 | 66.229
3 | 0.466 | 0.00646 | -0.027 | 72.12
3.5 | 0.527 | 0.00695 | -0.029 | 75.853
4 | 0.588 | 0.00723 | -0.03 | 81.274
4.5 | 0.648 | 0.0079 | -0.032 | 81.974
5 | 0.708 | 0.0082 | -0.033 | 86.284
5.5 | 0.767 | 0.00851 | -0.035 | 90.078
6 | 0.825 | 0.00882 | -0.036 | 93.516
6.5 | 0.882 | 0.00918 | -0.038 | 96.145
7 | 0.937 | 0.0095 | -0.039 | 98.621
7.5 | 0.99 | 0.00989 | -0.041 | 100.077
8 | 1.041 | 0.01028 | -0.042 | 101.314
8.5 | 1.09 | 0.01065 | -0.044 | 102.367
9 | 1.136 | 0.01105 | -0.045 | 102.816
9.5 | 1.179 | 0.0115 | -0.047 | 102.581
10 | 1.219 | 0.01199 | -0.048 | 101.732
10.5 | 1.256 | 0.01288 | -0.05 | 97.522
11 | 1.289 | 0.01349 | -0.051 | 95.568
11.5 | 1.319 | 0.01411 | -0.053 | 93.524
12 | 1.345 | 0.01477 | -0.054 | 91.086
12.5 | 1.367 | 0.01545 | -0.055 | 88.469
13 | 1.385 | 0.01616 | -0.057 | 85.673
13.5 | 1.398 | 0.01694 | -0.058 | 82.544
14 | 1.407 | 0.01792 | -0.06 | 78.526
14.5 | 1.413 | 0.01873 | -0.061 | 75.432
15 | 1.414 | 0.01977 | -0.062 | 71.536
15.5 | 1.411 | 0.02072 | -0.063 | 68.11
16 | 1.405 | 0.0219 | -0.065 | 64.141
16.5 | 1.394 | 0.02349 | -0.066 | 59.333
17 | 1.38 | 0.02473 | -0.067 | 55.808
17.5 | 1.363 | 0.02632 | -0.068 | 51.786
18 | 1.34 | 0.029 | -0.069 | 46.222
18.5 | 1.317 | 0.03131 | -0.07 | 42.082
19 | 1.292 | 0.03381 | -0.071 | 38.216
19.5 | 1.263 | 0.03695 | -0.072 | 34.191
20 | 1.235 | 0.03944 | -0.073 | 31.317

## 123. Re 14M Mach 0.10 (2)
BIGFOIL.COM POLAR EXPORT
NACA67-119 a=0.6
NACA67-119 a=0.6 |  |  |  | Cl Max: | 1.4379 | at alpha= | 20 | deg
XFOIL ncrit=9 |  |  |  | L/D Max: | 62.8876 | at alpha= | 11 | deg
Re: | 14000000 |  |  | Cd Min: | 0.03505 | at alpha= | 20 | deg
Mach: | 0.1 |  |  | Cl=0 at alpha= | -2.0809 | deg
|  |  |  | @ Cl=0.1, Cd= | 0.0033741
|  |  |  | @ Cl=0.4, Cd= | 0.0085722
|  |  |  | @ Cl=0.6, Cd= | 0.010749
alpha (deg) | Cl | Cd | Cm | Cl/Cd
-20 | -1.4006 | 0.02854 | -0.1048 | -49.075
-19.5 | -1.3752 | 0.02685 | -0.1032 | -51.2179
-19 | -1.3534 | 0.02504 | -0.101 | -54.0495
-18.5 | -1.3229 | 0.02372 | -0.0995 | -55.7715
-18 | -1.2951 | 0.02232 | -0.0975 | -58.0242
-17.5 | -1.261 | 0.02127 | -0.0961 | -59.2854
-17 | -1.2306 | 0.02011 | -0.0942 | -61.1934
-16.5 | -1.1956 | 0.01915 | -0.0926 | -62.4334
-16 | -1.1629 | 0.01813 | -0.0907 | -64.1423
-15.5 | -1.1302 | 0.01714 | -0.0886 | -65.9393
-15 | -1.0926 | 0.01637 | -0.0871 | -66.744
-14.5 | -1.0568 | 0.01556 | -0.0853 | -67.9177
-14 | -1.0171 | 0.0149 | -0.0839 | -68.2617
-13.5 | -0.976 | 0.01429 | -0.0827 | -68.2995
-13 | -0.937 | 0.01362 | -0.0811 | -68.7959
-12.5 | -0.8978 | 0.01296 | -0.0795 | -69.2747
-12 | -0.8547 | 0.01245 | -0.0784 | -68.6506
-11.5 | -0.8122 | 0.01193 | -0.0772 | -68.0805
-11 | -0.7717 | 0.01138 | -0.0756 | -67.812
-10.5 | -0.7278 | 0.01091 | -0.0744 | -66.7094
-10 | -0.6844 | 0.01044 | -0.0732 | -65.5556
-9.5 | -0.6413 | 0.01 | -0.0719 | -64.13
-9 | -0.5975 | 0.00959 | -0.0706 | -62.3045
-8.5 | -0.552 | 0.00922 | -0.0696 | -59.8698
-8 | -0.5056 | 0.0089 | -0.0687 | -56.809
-7.5 | -0.461 | 0.00855 | -0.0674 | -53.9181
-7 | -0.4153 | 0.00824 | -0.0663 | -50.4005
-6.5 | -0.3679 | 0.00796 | -0.0655 | -46.2186
-6 | -0.3216 | 0.00767 | -0.0644 | -41.9296
-5.5 | -0.2766 | 0.00735 | -0.0631 | -37.6327
-5 | -0.23 | 0.00705 | -0.062 | -32.6241
-4.5 | -0.1851 | 0.00672 | -0.0606 | -27.5446
-4 | -0.1471 | 0.00626 | -0.0578 | -23.4984
-3.5 | -0.1047 | 0.00591 | -0.0559 | -17.7157
-3 | -0.0663 | 0.00552 | -0.053 | -12.0109
-2.5 | -0.029 | 0.00517 | -0.0499 | -5.6093
-2 | 0.0056 | 0.00482 | -0.0461 | 1.1618
-1.5 | 0.031 | 0.00438 | -0.0403 | 7.0776
-1 | 0.0379 | 0.00398 | -0.0303 | 9.5226
-0.5 | 0.068 | 0.00349 | -0.0254 | 19.4842
0 | 0.1039 | 0.00336 | -0.0218 | 30.9226
0.5 | 0.1255 | 0.0035 | -0.0151 | 35.8571
1 | 0.1529 | 0.00358 | -0.0097 | 42.7095
1.5 | 0.1865 | 0.00383 | -0.0054 | 48.6945
2 | 0.1664 | 0.0046 | 0.0103 | 36.1739
2.5 | 0.1824 | 0.00527 | 0.0178 | 34.611
3 | 0.1999 | 0.00601 | 0.0248 | 33.2612
4 | 0.2694 | 0.00697 | 0.0316 | 38.6514
4.5 | 0.3038 | 0.00751 | 0.035 | 40.4527
5 | 0.343 | 0.00798 | 0.0373 | 42.9825
5.5 | 0.3864 | 0.00837 | 0.0389 | 46.1649
6 | 0.4234 | 0.00892 | 0.0416 | 47.4664
6.5 | 0.4659 | 0.00937 | 0.0432 | 49.7225
7.5 | 0.554 | 0.01021 | 0.0457 | 54.2605
8 | 0.5957 | 0.01071 | 0.0473 | 55.6209
8.5 | 0.6408 | 0.01112 | 0.0483 | 57.6259
9 | 0.6853 | 0.01157 | 0.0494 | 59.2308
9.5 | 0.7288 | 0.01205 | 0.0505 | 60.4813
10 | 0.7701 | 0.01258 | 0.052 | 61.2162
10.5 | 0.8122 | 0.01312 | 0.0533 | 61.9055
11 | 0.8559 | 0.01361 | 0.0543 | 62.8876
11.5 | 0.8944 | 0.01428 | 0.0561 | 62.6331
12 | 0.935 | 0.01489 | 0.0574 | 62.7938
12.5 | 0.9748 | 0.01557 | 0.0589 | 62.6076
13 | 1.012 | 0.01637 | 0.0606 | 61.8204
13.5 | 1.0462 | 0.01728 | 0.0627 | 60.544
14 | 1.0838 | 0.01811 | 0.0642 | 59.8454
14.5 | 1.123 | 0.01888 | 0.0654 | 59.4809
15 | 1.1529 | 0.02008 | 0.0678 | 57.4153
15.5 | 1.1891 | 0.02103 | 0.0692 | 56.543
16 | 1.2235 | 0.02207 | 0.0707 | 55.4372
16.5 | 1.2551 | 0.02327 | 0.0725 | 53.9364
17 | 1.2887 | 0.0244 | 0.0739 | 52.8156
17.5 | 1.314 | 0.02597 | 0.0762 | 50.5968
18 | 1.3457 | 0.02727 | 0.0776 | 49.3473
18.5 | 1.3703 | 0.02903 | 0.0795 | 47.2029
19.5 | 1.42 | 0.03269 | 0.0828 | 43.4384
20 | 1.4379 | 0.03505 | 0.0847 | 41.0243

## 124. Re 14M Mach 0.25 (1)
BIGFOIL.COM POLAR EXPORT
NACA67-119 a=0.6
NACA67-119 a=0.6 |  |  |  | Cl Max: | 1.328 | at alpha= | 13 | deg
JavaFoil+Calcfoil stall+Eppler ext transition |  |  |  | L/D Max: | 99.343 | at alpha= | 8.5 | deg
Re: | 14000000 |  |  | Cd Min: | 0.00567 | at alpha= | 1.5 | deg
Mach: | 0.25 |  |  | Cl=0 at alpha= | -0.73077 | deg
|  |  |  | @ Cl=0.1, Cd= | 0.0060836
|  |  |  | @ Cl=0.4, Cd= | 0.0062014
|  |  |  | @ Cl=0.6, Cd= | 0.0074355
alpha (deg) | Cl | Cd | Cm | Cl/Cd
-18.5 | -0.772 | 0.1287 | 0.026 | -5.999
-18 | -0.822 | 0.11987 | 0.025 | -6.853
-17.5 | -0.877 | 0.10213 | 0.026 | -8.59
-17 | -1.03 | 0.03439 | 0.033 | -29.958
-16.5 | -1.087 | 0.02697 | 0.033 | -40.291
-16 | -1.126 | 0.02442 | 0.031 | -46.126
-15.5 | -1.16 | 0.02209 | 0.03 | -52.519
-15 | -1.186 | 0.02023 | 0.029 | -58.626
-14.5 | -1.205 | 0.01893 | 0.028 | -63.654
-14 | -1.216 | 0.01777 | 0.026 | -68.42
-13.5 | -1.221 | 0.01668 | 0.025 | -73.161
-13 | -1.218 | 0.0158 | 0.023 | -77.104
-12.5 | -1.209 | 0.01486 | 0.022 | -81.338
-12 | -1.189 | 0.01415 | 0.02 | -84.074
-11.5 | -1.166 | 0.01341 | 0.019 | -86.936
-11 | -1.137 | 0.01275 | 0.017 | -89.165
-10.5 | -1.104 | 0.01215 | 0.016 | -90.866
-10 | -1.067 | 0.01164 | 0.014 | -91.668
-9.5 | -1.026 | 0.01108 | 0.013 | -92.558
-9 | -0.981 | 0.01056 | 0.011 | -92.919
-8.5 | -0.934 | 0.01012 | 0.01 | -92.266
-8 | -0.884 | 0.00969 | 0.008 | -91.242
-7.5 | -0.831 | 0.00928 | 0.007 | -89.628
-7 | -0.777 | 0.00884 | 0.005 | -87.867
-6.5 | -0.72 | 0.00851 | 0.003 | -84.675
-6 | -0.662 | 0.0082 | 0.002 | -80.738
-5.5 | -0.603 | 0.00795 | 0 | -75.837
-5 | -0.542 | 0.00767 | -0.001 | -70.678
-4.5 | -0.48 | 0.00747 | -0.003 | -64.327
-4 | -0.418 | 0.00725 | -0.005 | -57.683
-3.5 | -0.355 | 0.00697 | -0.006 | -50.928
-3 | -0.291 | 0.00619 | -0.008 | -47.087
-2.5 | -0.228 | 0.00628 | -0.01 | -36.248
-2 | -0.163 | 0.00598 | -0.011 | -27.344
-1.5 | -0.099 | 0.0058 | -0.013 | -17.148
-1 | -0.035 | 0.00572 | -0.015 | -6.078
-0.5 | 0.03 | 0.00578 | -0.016 | 5.197
0 | 0.095 | 0.0061 | -0.018 | 15.508
0.5 | 0.159 | 0.00589 | -0.019 | 27.021
1 | 0.224 | 0.0057 | -0.021 | 39.2
1.5 | 0.288 | 0.00567 | -0.023 | 50.797
2 | 0.352 | 0.00595 | -0.024 | 59.177
2.5 | 0.415 | 0.00628 | -0.026 | 65.971
3 | 0.478 | 0.00669 | -0.028 | 71.485
3.5 | 0.541 | 0.00715 | -0.029 | 75.584
4 | 0.603 | 0.00745 | -0.031 | 80.921
4.5 | 0.665 | 0.00815 | -0.033 | 81.51
5 | 0.726 | 0.00848 | -0.034 | 85.577
5.5 | 0.786 | 0.00881 | -0.036 | 89.242
6 | 0.845 | 0.00916 | -0.037 | 92.324
6.5 | 0.903 | 0.00952 | -0.039 | 94.923
7 | 0.959 | 0.00989 | -0.04 | 96.9
7.5 | 1.011 | 0.01031 | -0.042 | 98.086
8 | 1.062 | 0.01073 | -0.044 | 98.945
8.5 | 1.109 | 0.01116 | -0.045 | 99.343
9 | 1.153 | 0.0116 | -0.047 | 99.336
9.5 | 1.193 | 0.01209 | -0.048 | 98.64
10 | 1.228 | 0.01309 | -0.05 | 93.795
10.5 | 1.259 | 0.01372 | -0.051 | 91.727
11 | 1.284 | 0.01444 | -0.053 | 88.947
11.5 | 1.304 | 0.01519 | -0.054 | 85.883
12 | 1.319 | 0.01594 | -0.056 | 82.701
12.5 | 1.326 | 0.01681 | -0.057 | 78.918
13 | 1.328 | 0.01773 | -0.058 | 74.888
13.5 | 1.322 | 0.0187 | -0.06 | 70.73
14 | 1.31 | 0.01989 | -0.061 | 65.874
14.5 | 1.291 | 0.0212 | -0.062 | 60.888
15 | 1.264 | 0.02277 | -0.064 | 55.516
15.5 | 1.23 | 0.02447 | -0.065 | 50.29
16 | 1.189 | 0.0268 | -0.066 | 44.376
16.5 | 1.144 | 0.02895 | -0.067 | 39.503
17 | 1.085 | 0.03489 | -0.067 | 31.1
17.5 | 0.97 | 0.06377 | -0.062 | 15.21
18 | 0.89 | 0.08508 | -0.059 | 10.466

## 125. Re 14M Mach 0.25 (2)
BIGFOIL.COM POLAR EXPORT
NACA67-119 a=0.6
NACA67-119 a=0.6 |  |  |  | Cl Max: | 1.4305 | at alpha= | 20 | deg
XFOIL ncrit=9 |  |  |  | L/D Max: | 58.7549 | at alpha= | 11.5 | deg
Re: | 14000000 |  |  | Cd Min: | 0.04288 | at alpha= | 20 | deg
Mach: | 0.25 |  |  | Cl=0 at alpha= | -2.3704 | deg
|  |  |  | @ Cl=0.1, Cd= | 0.0032843
|  |  |  | @ Cl=0.4, Cd= | 0.0092356
|  |  |  | @ Cl=0.6, Cd= | 0.011435
alpha (deg) | Cl | Cd | Cm | Cl/Cd
-20 | -1.3847 | 0.03618 | -0.1262 | -38.2725
-19.5 | -1.3701 | 0.03311 | -0.124 | -41.3802
-19 | -1.352 | 0.03045 | -0.1215 | -44.4007
-18.5 | -1.3282 | 0.02825 | -0.119 | -47.0159
-18 | -1.3035 | 0.02622 | -0.1163 | -49.714
-17.5 | -1.2767 | 0.02443 | -0.1135 | -52.2595
-17 | -1.243 | 0.02303 | -0.1112 | -53.9731
-16.5 | -1.2121 | 0.02158 | -0.1084 | -56.1677
-16 | -1.1763 | 0.02041 | -0.1061 | -57.6335
-15.5 | -1.1417 | 0.01924 | -0.1035 | -59.3399
-15 | -1.1041 | 0.01822 | -0.1012 | -60.5982
-14.5 | -1.0682 | 0.01718 | -0.0986 | -62.1769
-14 | -1.029 | 0.01628 | -0.0963 | -63.2064
-13.5 | -0.9872 | 0.0155 | -0.0944 | -63.6903
-13 | -0.9473 | 0.0147 | -0.0922 | -64.4422
-12.5 | -0.9031 | 0.01406 | -0.0905 | -64.2319
-12 | -0.8597 | 0.01341 | -0.0888 | -64.1089
-11.5 | -0.8188 | 0.01272 | -0.0866 | -64.3711
-11 | -0.7731 | 0.01219 | -0.0851 | -63.4208
-10.5 | -0.7284 | 0.01163 | -0.0835 | -62.6311
-10 | -0.684 | 0.0111 | -0.0818 | -61.6216
-9.5 | -0.6399 | 0.01059 | -0.08 | -60.4249
-9 | -0.5934 | 0.01014 | -0.0786 | -58.5207
-8.5 | -0.5463 | 0.00975 | -0.0774 | -56.0308
-8 | -0.5013 | 0.00933 | -0.0757 | -53.7299
-7.5 | -0.4533 | 0.00898 | -0.0746 | -50.4788
-7 | -0.4054 | 0.00865 | -0.0734 | -46.8671
-6.5 | -0.3568 | 0.00835 | -0.0724 | -42.7305
-6 | -0.311 | 0.00799 | -0.0708 | -38.9237
-5.5 | -0.2621 | 0.00768 | -0.0698 | -34.1276
-5 | -0.2141 | 0.00736 | -0.0687 | -29.0897
-4.5 | -0.1693 | 0.00699 | -0.0669 | -24.2203
-4 | -0.1289 | 0.00653 | -0.0643 | -19.7397
-3.5 | -0.0867 | 0.00614 | -0.0619 | -14.1205
-3 | -0.0471 | 0.00572 | -0.059 | -8.2343
-2.5 | -0.0091 | 0.00533 | -0.0558 | -1.7073
-2 | 0.026 | 0.00497 | -0.0518 | 5.2314
-1.5 | 0.0493 | 0.00443 | -0.0453 | 11.1287
-1 | 0.0458 | 0.00395 | -0.0327 | 11.5949
-0.5 | 0.0719 | 0.00345 | -0.0266 | 20.8406
0 | 0.1109 | 0.00322 | -0.0232 | 34.441
1 | 0.1543 | 0.00354 | -0.0091 | 43.5876
1.5 | 0.1695 | 0.00384 | -0.0004 | 44.1406
2 | 0.1571 | 0.00469 | 0.0136 | 33.4968
2.5 | 0.1768 | 0.00537 | 0.0207 | 32.9236
3 | 0.1879 | 0.00624 | 0.0291 | 30.1122
3.5 | 0.2188 | 0.00682 | 0.0336 | 32.0821
4 | 0.2537 | 0.00737 | 0.0372 | 34.4233
4.5 | 0.2912 | 0.0079 | 0.0403 | 36.8608
5 | 0.3295 | 0.00843 | 0.0432 | 39.0866
5.5 | 0.373 | 0.00888 | 0.0451 | 42.0045
6 | 0.414 | 0.00942 | 0.0474 | 43.949
6.5 | 0.4557 | 0.00994 | 0.0495 | 45.8451
7 | 0.5004 | 0.01041 | 0.051 | 48.0692
7.5 | 0.5467 | 0.01086 | 0.0523 | 50.3407
8 | 0.5921 | 0.01134 | 0.0537 | 52.2134
8.5 | 0.6361 | 0.01187 | 0.0553 | 53.5889
9 | 0.6816 | 0.01238 | 0.0567 | 55.0565
9.5 | 0.728 | 0.01287 | 0.0578 | 56.5657
10 | 0.7717 | 0.01346 | 0.0594 | 57.3328
10.5 | 0.8141 | 0.01409 | 0.0612 | 57.7786
11 | 0.8587 | 0.01467 | 0.0627 | 58.5344
11.5 | 0.9013 | 0.01534 | 0.0644 | 58.7549
12 | 0.9394 | 0.0162 | 0.0667 | 57.9877
12.5 | 0.9787 | 0.01705 | 0.0689 | 57.4018
13 | 1.0175 | 0.01794 | 0.071 | 56.7168
13.5 | 1.055 | 0.01892 | 0.0732 | 55.7611
14 | 1.0916 | 0.02 | 0.0755 | 54.58
14.5 | 1.1308 | 0.02099 | 0.0774 | 53.8733
15 | 1.1647 | 0.02225 | 0.0799 | 52.3461
15.5 | 1.2024 | 0.0234 | 0.0818 | 51.3846
16 | 1.2343 | 0.02486 | 0.0843 | 49.65
16.5 | 1.2674 | 0.02632 | 0.0865 | 48.1535
17 | 1.2943 | 0.02814 | 0.0892 | 45.995
17.5 | 1.3191 | 0.03018 | 0.0919 | 43.7078
18 | 1.3484 | 0.03205 | 0.094 | 42.0718
18.5 | 1.3723 | 0.03434 | 0.0962 | 39.9621
19 | 1.392 | 0.03705 | 0.0985 | 37.5709
20 | 1.4305 | 0.04288 | 0.102 | 33.3605

## 126. Re 14M Mach 0.50 (1)
BIGFOIL.COM POLAR EXPORT
NACA67-119 a=0.6
NACA67-119 a=0.6 |  |  |  | Cl Max: | 1.179 | at alpha= | 20 | deg
JavaFoil+Calcfoil stall+Eppler ext transition |  |  |  | L/D Max: | 87.355 | at alpha= | 7 | deg
Re: | 14000000 |  |  | Cd Min: | 0.00601 | at alpha= | 1 | deg
Mach: | 0.5 |  |  | Cl=0 at alpha= | -0.72917 | deg
|  |  |  | @ Cl=0.1, Cd= | 0.0063024
|  |  |  | @ Cl=0.4, Cd= | 0.0063087
|  |  |  | @ Cl=0.6, Cd= | 0.0079321
alpha (deg) | Cl | Cd | Cm | Cl/Cd
-20 | -1.098 | 0.18236 | 0.03 | -6.02
-19.5 | -1.069 | 0.17554 | 0.029 | -6.09
-19 | -1.044 | 0.1614 | 0.029 | -6.467
-18.5 | -1.015 | 0.1549 | 0.028 | -6.556
-18 | -0.985 | 0.15134 | 0.026 | -6.511
-17.5 | -0.956 | 0.14471 | 0.025 | -6.608
-17 | -0.926 | 0.14142 | 0.023 | -6.549
-16.5 | -0.905 | 0.12326 | 0.024 | -7.341
-16 | -0.874 | 0.12121 | 0.022 | -7.207
-15.5 | -0.851 | 0.10266 | 0.022 | -8.291
-15 | -0.818 | 0.10054 | 0.02 | -8.132
-14.5 | -0.794 | 0.09087 | 0.02 | -8.737
-14 | -0.762 | 0.09609 | 0.018 | -7.926
-13.5 | -0.731 | 0.09188 | 0.016 | -7.953
-13 | -0.721 | 0.07195 | 0.019 | -10.018
-12.5 | -0.801 | 0.02082 | 0.024 | -38.49
-12 | -0.644 | 0.08211 | 0.013 | -7.841
-11.5 | -0.616 | 0.07762 | 0.012 | -7.934
-11 | -0.69 | 0.02259 | 0.019 | -30.535
-10.5 | -0.558 | 0.07265 | 0.009 | -7.687
-10 | -0.619 | 0.02269 | 0.015 | -27.274
-9.5 | -0.606 | 0.01515 | 0.014 | -39.983
-9 | -0.91 | 0.0143 | 0.013 | -63.629
-8.5 | -0.931 | 0.01284 | 0.011 | -72.527
-8 | -0.915 | 0.01205 | 0.009 | -75.973
-7.5 | -0.882 | 0.01131 | 0.007 | -77.926
-7 | -0.837 | 0.01045 | 0.006 | -80.04
-6.5 | -0.784 | 0.00979 | 0.004 | -80.086
-6 | -0.726 | 0.00913 | 0.002 | -79.466
-5.5 | -0.664 | 0.00875 | 0 | -75.923
-5 | -0.599 | 0.00866 | -0.002 | -69.211
-4.5 | -0.532 | 0.00832 | -0.003 | -63.963
-4 | -0.464 | 0.00799 | -0.005 | -58.031
-3.5 | -0.394 | 0.00771 | -0.007 | -51.13
-3 | -0.324 | 0.0071 | -0.009 | -45.608
-2.5 | -0.253 | 0.00699 | -0.011 | -36.182
-2 | -0.182 | 0.00651 | -0.013 | -27.918
-1.5 | -0.111 | 0.00627 | -0.014 | -17.647
-1 | -0.039 | 0.00602 | -0.016 | -6.422
-0.5 | 0.033 | 0.0062 | -0.018 | 5.391
0 | 0.105 | 0.00631 | -0.02 | 16.7
0.5 | 0.177 | 0.00637 | -0.022 | 27.814
1 | 0.249 | 0.00601 | -0.023 | 41.396
1.5 | 0.321 | 0.00612 | -0.025 | 52.39
2 | 0.392 | 0.00626 | -0.027 | 62.633
2.5 | 0.461 | 0.00668 | -0.029 | 69.036
3 | 0.531 | 0.00739 | -0.031 | 71.905
3.5 | 0.601 | 0.00794 | -0.033 | 75.687
4 | 0.669 | 0.0087 | -0.034 | 76.912
4.5 | 0.737 | 0.00931 | -0.036 | 79.154
5 | 0.803 | 0.00974 | -0.038 | 82.4
5.5 | 0.867 | 0.01032 | -0.04 | 84.01
6 | 0.93 | 0.01083 | -0.042 | 85.845
6.5 | 0.989 | 0.01133 | -0.043 | 87.298
7 | 1.04 | 0.01191 | -0.045 | 87.355
7.5 | 1.082 | 0.01254 | -0.047 | 86.289
8 | 1.112 | 0.0132 | -0.049 | 84.264
8.5 | 1.12 | 0.01465 | -0.05 | 76.499
9 | 1.087 | 0.01595 | -0.052 | 68.187
9.5 | 0.837 | 0.01779 | -0.053 | 47.063
10 | 0.731 | 0.02107 | -0.055 | 34.693
10.5 | 0.643 | 0.06946 | -0.033 | 9.256
11 | 0.803 | 0.01992 | -0.058 | 40.32
11.5 | 0.83 | 0.02308 | -0.059 | 35.949
12 | 0.729 | 0.07998 | -0.037 | 9.119
12.5 | 0.901 | 0.02212 | -0.063 | 40.747
13 | 0.931 | 0.02442 | -0.064 | 38.13
13.5 | 0.88 | 0.05381 | -0.057 | 16.345
14 | 0.867 | 0.08021 | -0.051 | 10.815
14.5 | 0.872 | 0.1035 | -0.044 | 8.426
15 | 0.927 | 0.08331 | -0.054 | 11.13
15.5 | 0.928 | 0.11263 | -0.046 | 8.244
16 | 0.96 | 0.11663 | -0.049 | 8.231
16.5 | 0.989 | 0.12173 | -0.05 | 8.128
17 | 1.009 | 0.13847 | -0.048 | 7.284
17.5 | 1.038 | 0.1441 | -0.05 | 7.207
18 | 1.069 | 0.14763 | -0.052 | 7.241
18.5 | 1.099 | 0.15483 | -0.054 | 7.096
19 | 1.121 | 0.17795 | -0.053 | 6.301
19.5 | 1.15 | 0.18711 | -0.054 | 6.144
20 | 1.179 | 0.18757 | -0.056 | 6.286

## 127. Re 14M Mach 0.50 (2)
BIGFOIL.COM POLAR EXPORT
NACA67-119 a=0.6
NACA67-119 a=0.6 |  |  |  | Cl Max: | 1.0779 | at alpha= | 13.5 | deg
XFOIL ncrit=9 |  |  |  | L/D Max: | 60.7836 | at alpha= | 0.5 | deg
Re: | 14000000 |  |  | Cd Min: | 0.02853 | at alpha= | 13.5 | deg
Mach: | 0.5 |  |  | Cl=0 at alpha= | -99 | deg
|  |  |  | @ Cl=0.1, Cd= | 0.00285
|  |  |  | @ Cl=0.4, Cd= | 0.012284
|  |  |  | @ Cl=0.6, Cd= | 0.014826
alpha (deg) | Cl | Cd | Cm | Cl/Cd
0 | 0.1209 | 0.00285 | -0.0254 | 42.4211
0.5 | 0.1629 | 0.00268 | -0.0209 | 60.7836
1 | 0.1585 | 0.00328 | -0.0063 | 48.3232
1.5 | 0.147 | 0.00399 | 0.0093 | 36.8421
2 | 0.1222 | 0.00532 | 0.0268 | 22.9699
2.5 | 0.1377 | 0.00624 | 0.0359 | 22.0673
3 | 0.1487 | 0.00727 | 0.0455 | 20.4539
3.5 | 0.1683 | 0.00826 | 0.0532 | 20.3753
4 | 0.2003 | 0.00906 | 0.0586 | 22.1082
4.5 | 0.2358 | 0.00986 | 0.0633 | 23.9148
5 | 0.2799 | 0.01049 | 0.0665 | 26.6826
6 | 0.3678 | 0.01192 | 0.0729 | 30.8557
6.5 | 0.4191 | 0.0125 | 0.0749 | 33.528
7 | 0.4688 | 0.01317 | 0.0773 | 35.5961
7.5 | 0.5193 | 0.01385 | 0.0796 | 37.4946
8 | 0.5729 | 0.01447 | 0.0816 | 39.5923
8.5 | 0.6255 | 0.01516 | 0.0838 | 41.2599
9 | 0.6762 | 0.01596 | 0.0865 | 42.3684
9.5 | 0.7272 | 0.0168 | 0.0892 | 43.2857
10 | 0.7811 | 0.01759 | 0.0918 | 44.4059
10.5 | 0.8297 | 0.01862 | 0.0951 | 44.5596
11 | 0.8785 | 0.01971 | 0.0986 | 44.5713
11.5 | 0.9239 | 0.02101 | 0.1026 | 43.9743
12 | 0.9705 | 0.02234 | 0.1067 | 43.4423
12.5 | 1.0172 | 0.0238 | 0.1109 | 42.7395
13 | 1.0569 | 0.02568 | 0.1161 | 41.1565
13.5 | 1.0779 | 0.02853 | 0.1227 | 37.7813

## 128. Re 16M Mach 0.00 (1)
BIGFOIL.COM POLAR EXPORT
NACA67-119 a=0.6
NACA67-119 a=0.6 |  |  |  | Cl Max: | 1.433 | at alpha= | 15.5 | deg
JavaFoil+Calcfoil stall+Eppler ext transition |  |  |  | L/D Max: | 105.858 | at alpha= | 9.5 | deg
Re: | 16000000 |  |  | Cd Min: | 0.00584 | at alpha= | -2.5 | deg
Mach: | 0 |  |  | Cl=0 at alpha= | -0.73016 | deg
|  |  |  | @ Cl=0.1, Cd= | 0.006159
|  |  |  | @ Cl=0.4, Cd= | 0.006131
|  |  |  | @ Cl=0.6, Cd= | 0.0072425
alpha (deg) | Cl | Cd | Cm | Cl/Cd
-20 | -1.213 | 0.04105 | 0.039 | -29.552
-19.5 | -1.25 | 0.03276 | 0.039 | -38.149
-19 | -1.267 | 0.03086 | 0.038 | -41.075
-18.5 | -1.288 | 0.02728 | 0.037 | -47.221
-18 | -1.304 | 0.02468 | 0.036 | -52.848
-17.5 | -1.318 | 0.02258 | 0.035 | -58.366
-17 | -1.327 | 0.02115 | 0.033 | -62.73
-16.5 | -1.332 | 0.01986 | 0.032 | -67.069
-16 | -1.334 | 0.0186 | 0.031 | -71.72
-15.5 | -1.332 | 0.01763 | 0.03 | -75.565
-15 | -1.327 | 0.01675 | 0.028 | -79.179
-14.5 | -1.317 | 0.01587 | 0.027 | -82.998
-14 | -1.304 | 0.01512 | 0.026 | -86.23
-13.5 | -1.287 | 0.01456 | 0.024 | -88.407
-13 | -1.266 | 0.01382 | 0.023 | -91.594
-12.5 | -1.241 | 0.01323 | 0.021 | -93.796
-12 | -1.21 | 0.01261 | 0.02 | -95.926
-11.5 | -1.176 | 0.01207 | 0.018 | -97.439
-11 | -1.139 | 0.01158 | 0.017 | -98.359
-10.5 | -1.099 | 0.0111 | 0.015 | -99.058
-10 | -1.057 | 0.01061 | 0.014 | -99.662
-9.5 | -1.012 | 0.01018 | 0.012 | -99.421
-9 | -0.965 | 0.00977 | 0.011 | -98.816
-8.5 | -0.916 | 0.00939 | 0.009 | -97.555
-8 | -0.865 | 0.00902 | 0.008 | -95.819
-7.5 | -0.812 | 0.00863 | 0.006 | -94.027
-7 | -0.757 | 0.0083 | 0.005 | -91.212
-6.5 | -0.701 | 0.00801 | 0.003 | -87.585
-6 | -0.644 | 0.00777 | 0.002 | -82.927
-5.5 | -0.586 | 0.00755 | 0 | -77.58
-5 | -0.527 | 0.00728 | -0.001 | -72.351
-4.5 | -0.466 | 0.0071 | -0.003 | -65.681
-4 | -0.406 | 0.00708 | -0.005 | -57.309
-3.5 | -0.344 | 0.00688 | -0.006 | -50.051
-3 | -0.283 | 0.00617 | -0.008 | -45.844
-2.5 | -0.221 | 0.00584 | -0.009 | -37.774
-2 | -0.159 | 0.00599 | -0.011 | -26.466
-1.5 | -0.096 | 0.00618 | -0.013 | -15.592
-1 | -0.034 | 0.00611 | -0.014 | -5.511
-0.5 | 0.029 | 0.00628 | -0.016 | 4.634
0 | 0.092 | 0.00615 | -0.017 | 14.927
0.5 | 0.154 | 0.00622 | -0.019 | 24.801
1 | 0.217 | 0.00628 | -0.02 | 34.504
1.5 | 0.279 | 0.00637 | -0.022 | 43.795
2 | 0.342 | 0.00616 | -0.024 | 55.453
2.5 | 0.402 | 0.00613 | -0.025 | 65.572
3 | 0.464 | 0.00654 | -0.027 | 70.893
3.5 | 0.525 | 0.00684 | -0.028 | 76.688
4 | 0.585 | 0.00709 | -0.03 | 82.592
4.5 | 0.645 | 0.0077 | -0.032 | 83.828
5 | 0.705 | 0.00798 | -0.033 | 88.373
5.5 | 0.764 | 0.00829 | -0.035 | 92.108
6 | 0.822 | 0.0086 | -0.036 | 95.601
6.5 | 0.879 | 0.00891 | -0.038 | 98.659
7 | 0.934 | 0.00922 | -0.039 | 101.288
7.5 | 0.987 | 0.00958 | -0.041 | 102.949
8 | 1.038 | 0.00997 | -0.042 | 104.053
8.5 | 1.086 | 0.01032 | -0.044 | 105.232
9 | 1.133 | 0.01071 | -0.045 | 105.827
9.5 | 1.177 | 0.01112 | -0.047 | 105.858
10 | 1.217 | 0.01163 | -0.048 | 104.685
10.5 | 1.255 | 0.01249 | -0.05 | 100.515
11 | 1.29 | 0.01301 | -0.051 | 99.132
11.5 | 1.32 | 0.01361 | -0.052 | 96.994
12 | 1.348 | 0.01422 | -0.054 | 94.802
12.5 | 1.371 | 0.01487 | -0.055 | 92.196
13 | 1.391 | 0.01556 | -0.057 | 89.39
13.5 | 1.407 | 0.01627 | -0.058 | 86.474
14 | 1.419 | 0.01712 | -0.059 | 82.914
14.5 | 1.428 | 0.01799 | -0.061 | 79.335
15 | 1.432 | 0.01888 | -0.062 | 75.861
15.5 | 1.433 | 0.01978 | -0.063 | 72.423
16 | 1.43 | 0.02105 | -0.064 | 67.939
16.5 | 1.423 | 0.02222 | -0.066 | 64.057
17 | 1.414 | 0.0235 | -0.067 | 60.154
17.5 | 1.401 | 0.02492 | -0.068 | 56.23
18 | 1.384 | 0.02702 | -0.069 | 51.213
18.5 | 1.365 | 0.0289 | -0.07 | 47.256
19 | 1.345 | 0.03101 | -0.071 | 43.367
19.5 | 1.322 | 0.0334 | -0.072 | 39.591
20 | 1.299 | 0.03515 | -0.073 | 36.968

## 129. Re 16M Mach 0.00 (2)
BIGFOIL.COM POLAR EXPORT
NACA67-119 a=0.6
NACA67-119 a=0.6 |  |  |  | Cl Max: | 1.4517 | at alpha= | 20 | deg
XFOIL ncrit=9 |  |  |  | L/D Max: | 65.5958 | at alpha= | 12 | deg
Re: | 16000000 |  |  | Cd Min: | 0.03288 | at alpha= | 20 | deg
Mach: | 0 |  |  | Cl=0 at alpha= | -2.0595 | deg
|  |  |  | @ Cl=0.1, Cd= | 0.0039785
|  |  |  | @ Cl=0.4, Cd= | 0.0082644
|  |  |  | @ Cl=0.6, Cd= | 0.01025
alpha (deg) | Cl | Cd | Cm | Cl/Cd
-20 | -1.4119 | 0.02674 | -0.0999 | -52.801
-19.5 | -1.3848 | 0.02526 | -0.0985 | -54.8219
-19 | -1.3599 | 0.02372 | -0.0966 | -57.3314
-18.5 | -1.3326 | 0.02235 | -0.0948 | -59.6242
-18 | -1.3004 | 0.02125 | -0.0934 | -61.1953
-17.5 | -1.2702 | 0.02013 | -0.0916 | -63.0999
-17 | -1.2354 | 0.01921 | -0.0903 | -64.3103
-16.5 | -1.2015 | 0.01829 | -0.0887 | -65.6916
-16 | -1.1693 | 0.01732 | -0.0868 | -67.5115
-15.5 | -1.1341 | 0.01648 | -0.0852 | -68.8167
-15 | -1.0991 | 0.01567 | -0.0834 | -70.1404
-14.5 | -1.0613 | 0.01496 | -0.082 | -70.9425
-14 | -1.0209 | 0.01434 | -0.0809 | -71.1925
-13.5 | -0.9819 | 0.01371 | -0.0795 | -71.6193
-13 | -0.9421 | 0.01311 | -0.0781 | -71.8612
-12.5 | -0.9014 | 0.01252 | -0.0769 | -71.9968
-12 | -0.8595 | 0.01201 | -0.0757 | -71.5654
-11.5 | -0.8193 | 0.01147 | -0.0742 | -71.4298
-11 | -0.7756 | 0.01102 | -0.0732 | -70.3811
-10.5 | -0.7326 | 0.01056 | -0.072 | -69.375
-10 | -0.6909 | 0.01009 | -0.0706 | -68.4737
-9.5 | -0.6476 | 0.00968 | -0.0694 | -66.9008
-9 | -0.603 | 0.0093 | -0.0683 | -64.8387
-8.5 | -0.5576 | 0.00896 | -0.0673 | -62.2321
-8 | -0.514 | 0.0086 | -0.066 | -59.7674
-7.5 | -0.4681 | 0.0083 | -0.0651 | -56.3976
-7 | -0.4218 | 0.00799 | -0.0642 | -52.791
-6.5 | -0.3746 | 0.00772 | -0.0634 | -48.5233
-6 | -0.3301 | 0.00739 | -0.0621 | -44.6685
-5.5 | -0.2827 | 0.00712 | -0.0612 | -39.7051
-5 | -0.2363 | 0.00683 | -0.0602 | -34.5974
-4.5 | -0.192 | 0.00652 | -0.0588 | -29.4479
-4 | -0.153 | 0.00608 | -0.0562 | -25.1645
-3.5 | -0.1118 | 0.00573 | -0.054 | -19.5113
-3 | -0.0703 | 0.00543 | -0.0518 | -12.9466
-2.5 | -0.0333 | 0.00511 | -0.0487 | -6.5166
-2 | 0.0045 | 0.00478 | -0.0456 | 0.94142
-1.5 | 0.0325 | 0.00444 | -0.0404 | 7.3198
-0.5 | 0.0734 | 0.00374 | -0.0264 | 19.6257
0 | 0.0959 | 0.00395 | -0.0201 | 24.2785
0.5 | 0.1247 | 0.00415 | -0.015 | 30.0482
1 | 0.1425 | 0.00382 | -0.0076 | 37.3037
1.5 | 0.1656 | 0.00392 | -0.001 | 42.2449
2 | 0.1569 | 0.00474 | 0.012 | 33.1013
2.5 | 0.1734 | 0.00536 | 0.0193 | 32.3507
3.5 | 0.2364 | 0.00639 | 0.0275 | 36.9953
4 | 0.2725 | 0.00683 | 0.0305 | 39.8975
4.5 | 0.3101 | 0.00729 | 0.0333 | 42.5377
5 | 0.3482 | 0.00776 | 0.0358 | 44.8711
5.5 | 0.3902 | 0.00816 | 0.0376 | 47.8186
6 | 0.4315 | 0.0086 | 0.0394 | 50.1744
6.5 | 0.4717 | 0.00908 | 0.0414 | 51.9493
7 | 0.5155 | 0.00948 | 0.0427 | 54.3776
7.5 | 0.5601 | 0.00987 | 0.0438 | 56.7477
8 | 0.6042 | 0.01029 | 0.0449 | 58.7172
8.5 | 0.6463 | 0.01076 | 0.0463 | 60.0651
9 | 0.69 | 0.01121 | 0.0474 | 61.5522
9.5 | 0.7348 | 0.01163 | 0.0483 | 63.1814
10 | 0.7776 | 0.01211 | 0.0494 | 64.2114
10.5 | 0.8177 | 0.01268 | 0.051 | 64.4874
11 | 0.8607 | 0.01317 | 0.052 | 65.3531
11.5 | 0.9016 | 0.01375 | 0.0533 | 65.5709
12 | 0.9413 | 0.01435 | 0.0547 | 65.5958
12.5 | 0.9787 | 0.01507 | 0.0564 | 64.9436
13 | 1.0161 | 0.01582 | 0.0581 | 64.2288
13.5 | 1.0536 | 0.01658 | 0.0596 | 63.5464
14 | 1.0875 | 0.01748 | 0.0615 | 62.214
14.5 | 1.1266 | 0.01821 | 0.0626 | 61.8671
15 | 1.1608 | 0.01917 | 0.0643 | 60.5529
15.5 | 1.1934 | 0.02022 | 0.0661 | 59.0208
16 | 1.2294 | 0.02113 | 0.0674 | 58.1827
16.5 | 1.2625 | 0.0222 | 0.0689 | 56.8694
17 | 1.2935 | 0.02339 | 0.0705 | 55.3014
17.5 | 1.3231 | 0.02468 | 0.0722 | 53.6102
18 | 1.3511 | 0.02607 | 0.074 | 51.8259
18.5 | 1.3801 | 0.02747 | 0.0754 | 50.2403
19 | 1.4006 | 0.02942 | 0.0776 | 47.6071
20 | 1.4517 | 0.03288 | 0.0803 | 44.1515

## 130. Re 16M Mach 0.10 (1)
BIGFOIL.COM POLAR EXPORT
NACA67-119 a=0.6
NACA67-119 a=0.6 |  |  |  | Cl Max: | 1.415 | at alpha= | 15 | deg
JavaFoil+Calcfoil stall+Eppler ext transition |  |  |  | L/D Max: | 105.336 | at alpha= | 9 | deg
Re: | 16000000 |  |  | Cd Min: | 0.00586 | at alpha= | -2.5 | deg
Mach: | 0.1 |  |  | Cl=0 at alpha= | -0.73016 | deg
|  |  |  | @ Cl=0.1, Cd= | 0.0061689
|  |  |  | @ Cl=0.4, Cd= | 0.0061607
|  |  |  | @ Cl=0.6, Cd= | 0.007228
alpha (deg) | Cl | Cd | Cm | Cl/Cd
-20 | -1.096 | 0.07601 | 0.036 | -14.418
-19.5 | -1.177 | 0.04256 | 0.038 | -27.649
-19 | -1.215 | 0.03491 | 0.038 | -34.802
-18.5 | -1.242 | 0.03023 | 0.037 | -41.075
-18 | -1.265 | 0.02647 | 0.036 | -47.787
-17.5 | -1.283 | 0.02385 | 0.035 | -53.801
-17 | -1.298 | 0.02183 | 0.034 | -59.451
-16.5 | -1.307 | 0.02046 | 0.032 | -63.878
-16 | -1.313 | 0.01918 | 0.031 | -68.467
-15.5 | -1.315 | 0.01802 | 0.03 | -72.963
-15 | -1.312 | 0.01709 | 0.028 | -76.774
-14.5 | -1.306 | 0.01615 | 0.027 | -80.849
-14 | -1.295 | 0.01539 | 0.026 | -84.177
-13.5 | -1.281 | 0.0148 | 0.024 | -86.547
-13 | -1.262 | 0.01403 | 0.023 | -89.938
-12.5 | -1.238 | 0.01342 | 0.021 | -92.271
-12 | -1.209 | 0.01278 | 0.02 | -94.545
-11.5 | -1.176 | 0.01218 | 0.019 | -96.515
-11 | -1.14 | 0.0117 | 0.017 | -97.436
-10.5 | -1.101 | 0.01119 | 0.016 | -98.411
-10 | -1.059 | 0.01071 | 0.014 | -98.9
-9.5 | -1.015 | 0.01031 | 0.013 | -98.47
-9 | -0.968 | 0.00985 | 0.011 | -98.256
-8.5 | -0.919 | 0.00947 | 0.01 | -97.078
-8 | -0.868 | 0.00912 | 0.008 | -95.194
-7.5 | -0.815 | 0.0087 | 0.006 | -93.695
-7 | -0.76 | 0.00835 | 0.005 | -91.005
-6.5 | -0.704 | 0.00809 | 0.003 | -87.096
-6 | -0.647 | 0.00782 | 0.002 | -82.739
-5.5 | -0.588 | 0.00757 | 0 | -77.708
-5 | -0.529 | 0.00734 | -0.001 | -72.027
-4.5 | -0.469 | 0.00714 | -0.003 | -65.631
-4 | -0.408 | 0.00712 | -0.005 | -57.277
-3.5 | -0.346 | 0.00662 | -0.006 | -52.231
-3 | -0.284 | 0.00619 | -0.008 | -45.875
-2.5 | -0.222 | 0.00586 | -0.009 | -37.868
-2 | -0.159 | 0.006 | -0.011 | -26.567
-1.5 | -0.097 | 0.0062 | -0.013 | -15.639
-1 | -0.034 | 0.00613 | -0.014 | -5.528
-0.5 | 0.029 | 0.0063 | -0.016 | 4.646
0 | 0.092 | 0.00616 | -0.017 | 14.973
0.5 | 0.155 | 0.00623 | -0.019 | 24.889
1 | 0.218 | 0.00629 | -0.021 | 34.617
1.5 | 0.281 | 0.00639 | -0.022 | 43.906
2 | 0.343 | 0.00617 | -0.024 | 55.582
2.5 | 0.404 | 0.00616 | -0.025 | 65.648
3 | 0.466 | 0.00657 | -0.027 | 70.877
3.5 | 0.527 | 0.00686 | -0.029 | 76.856
4 | 0.588 | 0.0071 | -0.03 | 82.788
4.5 | 0.648 | 0.00774 | -0.032 | 83.779
5 | 0.708 | 0.00803 | -0.033 | 88.185
5.5 | 0.767 | 0.00832 | -0.035 | 92.187
6 | 0.825 | 0.00866 | -0.036 | 95.346
6.5 | 0.883 | 0.00898 | -0.038 | 98.346
7 | 0.938 | 0.00929 | -0.039 | 100.872
7.5 | 0.991 | 0.00966 | -0.041 | 102.524
8 | 1.042 | 0.01004 | -0.042 | 103.743
8.5 | 1.09 | 0.0104 | -0.044 | 104.855
9 | 1.136 | 0.01079 | -0.045 | 105.336
9.5 | 1.18 | 0.01123 | -0.047 | 105.094
10 | 1.22 | 0.01209 | -0.048 | 100.917
10.5 | 1.257 | 0.01261 | -0.05 | 99.653
11 | 1.29 | 0.0132 | -0.051 | 97.693
11.5 | 1.32 | 0.01377 | -0.053 | 95.832
12 | 1.346 | 0.01441 | -0.054 | 93.36
12.5 | 1.368 | 0.01508 | -0.056 | 90.702
13 | 1.385 | 0.01581 | -0.057 | 87.613
13.5 | 1.399 | 0.01658 | -0.058 | 84.394
14 | 1.408 | 0.0175 | -0.06 | 80.487
14.5 | 1.414 | 0.01833 | -0.061 | 77.107
15 | 1.415 | 0.01925 | -0.062 | 73.484
15.5 | 1.412 | 0.02029 | -0.063 | 69.604
16 | 1.406 | 0.02132 | -0.065 | 65.943
16.5 | 1.395 | 0.02283 | -0.066 | 61.102
17 | 1.381 | 0.02403 | -0.067 | 57.479
17.5 | 1.364 | 0.02578 | -0.068 | 52.896
18 | 1.342 | 0.02815 | -0.069 | 47.655
18.5 | 1.319 | 0.03034 | -0.07 | 43.469
19 | 1.293 | 0.03263 | -0.071 | 39.635
19.5 | 1.264 | 0.03618 | -0.072 | 34.954
20 | 1.238 | 0.03783 | -0.073 | 32.715

## 131. Re 16M Mach 0.10 (2)
BIGFOIL.COM POLAR EXPORT
NACA67-119 a=0.6
NACA67-119 a=0.6 |  |  |  | Cl Max: | 1.4508 | at alpha= | 20 | deg
XFOIL ncrit=9 |  |  |  | L/D Max: | 64.8241 | at alpha= | 11.5 | deg
Re: | 16000000 |  |  | Cd Min: | 0.03414 | at alpha= | 20 | deg
Mach: | 0.1 |  |  | Cl=0 at alpha= | -2.1082 | deg
|  |  |  | @ Cl=0.1, Cd= | 0.0039534
|  |  |  | @ Cl=0.4, Cd= | 0.0083743
|  |  |  | @ Cl=0.6, Cd= | 0.010434
alpha (deg) | Cl | Cd | Cm | Cl/Cd
-20 | -1.4118 | 0.02781 | -0.1039 | -50.7659
-19.5 | -1.3836 | 0.02628 | -0.1025 | -52.6484
-19 | -1.3635 | 0.02441 | -0.1001 | -55.8583
-18.5 | -1.3337 | 0.02308 | -0.0984 | -57.786
-18 | -1.3044 | 0.02179 | -0.0966 | -59.8623
-17.5 | -1.2714 | 0.02071 | -0.095 | -61.3906
-17 | -1.2399 | 0.01961 | -0.0931 | -63.2279
-16.5 | -1.2046 | 0.01869 | -0.0916 | -64.4516
-16 | -1.1721 | 0.01769 | -0.0896 | -66.2578
-15.5 | -1.1368 | 0.01682 | -0.0878 | -67.5862
-15 | -1.0997 | 0.01603 | -0.0862 | -68.6026
-14.5 | -1.0644 | 0.0152 | -0.0843 | -70.0263
-14 | -1.0238 | 0.01455 | -0.083 | -70.3643
-13.5 | -0.983 | 0.01394 | -0.0818 | -70.5165
-13 | -0.9443 | 0.01329 | -0.0801 | -71.0534
-12.5 | -0.9029 | 0.0127 | -0.0788 | -71.0945
-12 | -0.8602 | 0.01218 | -0.0776 | -70.624
-11.5 | -0.8195 | 0.01163 | -0.0761 | -70.4643
-11 | -0.7765 | 0.01115 | -0.0748 | -69.6413
-10.5 | -0.7331 | 0.01067 | -0.0736 | -68.7067
-10 | -0.6898 | 0.01022 | -0.0723 | -67.4951
-9.5 | -0.6477 | 0.00978 | -0.0708 | -66.227
-9 | -0.6029 | 0.00938 | -0.0697 | -64.2751
-8.5 | -0.5569 | 0.00904 | -0.0687 | -61.604
-8 | -0.5118 | 0.00869 | -0.0676 | -58.8953
-7.5 | -0.4672 | 0.00836 | -0.0663 | -55.8852
-7 | -0.4206 | 0.00806 | -0.0653 | -52.1836
-6.5 | -0.3726 | 0.00778 | -0.0646 | -47.892
-6 | -0.3268 | 0.00747 | -0.0635 | -43.7483
-5.5 | -0.2806 | 0.00717 | -0.0624 | -39.1353
-5 | -0.2337 | 0.00688 | -0.0614 | -33.968
-4.5 | -0.1881 | 0.00658 | -0.0601 | -28.5866
-4 | -0.1501 | 0.00612 | -0.0573 | -24.5261
-3.5 | -0.1077 | 0.00578 | -0.0553 | -18.6332
-3 | -0.067 | 0.00546 | -0.0529 | -12.2711
-2.5 | -0.0297 | 0.00514 | -0.0497 | -5.7782
-2 | 0.0082 | 0.0048 | -0.0467 | 1.7083
-1.5 | 0.0367 | 0.00445 | -0.0415 | 8.2472
-1 | 0.0458 | 0.00405 | -0.0319 | 11.3086
-0.5 | 0.0749 | 0.00373 | -0.0268 | 20.0804
0 | 0.0968 | 0.00393 | -0.0203 | 24.631
0.5 | 0.1255 | 0.00414 | -0.0151 | 30.314
1 | 0.142 | 0.00379 | -0.0073 | 37.467
1.5 | 0.1638 | 0.00391 | -0.0004 | 41.8926
2 | 0.155 | 0.00475 | 0.0126 | 32.6316
2.5 | 0.1728 | 0.00536 | 0.0197 | 32.2388
3 | 0.1963 | 0.00603 | 0.0255 | 32.5539
3.5 | 0.2327 | 0.00646 | 0.0286 | 36.0217
4.5 | 0.3075 | 0.00736 | 0.0343 | 41.7799
5 | 0.346 | 0.00783 | 0.0368 | 44.189
5.5 | 0.3884 | 0.00824 | 0.0386 | 47.1359
6 | 0.429 | 0.00871 | 0.0406 | 49.2537
6.5 | 0.4698 | 0.00918 | 0.0426 | 51.1765
7 | 0.5144 | 0.00958 | 0.0438 | 53.6952
7.5 | 0.5594 | 0.00997 | 0.0449 | 56.1083
8 | 0.6014 | 0.01045 | 0.0464 | 57.5502
8.5 | 0.6456 | 0.01089 | 0.0476 | 59.2837
9 | 0.6901 | 0.01133 | 0.0486 | 60.9091
9.5 | 0.7352 | 0.01175 | 0.0495 | 62.5702
10 | 0.7759 | 0.01232 | 0.0511 | 62.9789
10.5 | 0.8184 | 0.01284 | 0.0524 | 63.7383
11 | 0.862 | 0.01334 | 0.0534 | 64.6177
11.5 | 0.903 | 0.01393 | 0.0548 | 64.8241
12 | 0.9414 | 0.0146 | 0.0565 | 64.4795
12.5 | 0.9805 | 0.01529 | 0.0581 | 64.1269
13 | 1.0178 | 0.01607 | 0.0598 | 63.3354
13.5 | 1.0528 | 0.01694 | 0.0618 | 62.1488
14 | 1.0895 | 0.01778 | 0.0635 | 61.2767
14.5 | 1.1291 | 0.01853 | 0.0647 | 60.9336
15 | 1.1606 | 0.01964 | 0.0669 | 59.0937
15.5 | 1.1966 | 0.02059 | 0.0683 | 58.1156
16 | 1.2331 | 0.02152 | 0.0696 | 57.3002
16.5 | 1.2636 | 0.02277 | 0.0716 | 55.4941
17 | 1.2966 | 0.02392 | 0.0731 | 54.2057
17.5 | 1.322 | 0.02548 | 0.0754 | 51.8838
18 | 1.3535 | 0.02676 | 0.0769 | 50.5792
18.5 | 1.3786 | 0.02846 | 0.0788 | 48.4399
19 | 1.403 | 0.03028 | 0.0807 | 46.3342
20 | 1.4508 | 0.03414 | 0.0837 | 42.4956

## 132. Re 16M Mach 0.25 (1)
BIGFOIL.COM POLAR EXPORT
NACA67-119 a=0.6
NACA67-119 a=0.6 |  |  |  | Cl Max: | 1.328 | at alpha= | 13 | deg
JavaFoil+Calcfoil stall+Eppler ext transition |  |  |  | L/D Max: | 101.677 | at alpha= | 8.5 | deg
Re: | 16000000 |  |  | Cd Min: | 0.0061 | at alpha= | -2 | deg
Mach: | 0.25 |  |  | Cl=0 at alpha= | -0.73077 | deg
|  |  |  | @ Cl=0.1, Cd= | 0.0062762
|  |  |  | @ Cl=0.4, Cd= | 0.0062848
|  |  |  | @ Cl=0.6, Cd= | 0.0075734
alpha (deg) | Cl | Cd | Cm | Cl/Cd
-18.5 | -0.772 | 0.12776 | 0.026 | -6.046
-18 | -0.822 | 0.11869 | 0.026 | -6.928
-17.5 | -0.879 | 0.10015 | 0.027 | -8.778
-17 | -1.035 | 0.03246 | 0.033 | -31.884
-16.5 | -1.088 | 0.02645 | 0.033 | -41.121
-16 | -1.128 | 0.02356 | 0.032 | -47.87
-15.5 | -1.161 | 0.0216 | 0.03 | -53.732
-15 | -1.187 | 0.01966 | 0.029 | -60.39
-14.5 | -1.205 | 0.01858 | 0.028 | -64.86
-14 | -1.217 | 0.01731 | 0.026 | -70.306
-13.5 | -1.221 | 0.01633 | 0.025 | -74.791
-13 | -1.219 | 0.01542 | 0.023 | -79.032
-12.5 | -1.209 | 0.01451 | 0.022 | -83.315
-12 | -1.19 | 0.0138 | 0.02 | -86.222
-11.5 | -1.166 | 0.01316 | 0.019 | -88.619
-11 | -1.137 | 0.01245 | 0.017 | -91.335
-10.5 | -1.104 | 0.01191 | 0.016 | -92.747
-10 | -1.067 | 0.01135 | 0.014 | -93.983
-9.5 | -1.026 | 0.0108 | 0.013 | -95.048
-9 | -0.982 | 0.01032 | 0.011 | -95.176
-8.5 | -0.934 | 0.00994 | 0.01 | -94.057
-8 | -0.884 | 0.0095 | 0.008 | -93.105
-7.5 | -0.832 | 0.00907 | 0.007 | -91.718
-7 | -0.777 | 0.00869 | 0.005 | -89.477
-6.5 | -0.721 | 0.00833 | 0.003 | -86.526
-6 | -0.662 | 0.00806 | 0.002 | -82.206
-5.5 | -0.603 | 0.00781 | 0 | -77.162
-5 | -0.542 | 0.00754 | -0.001 | -71.909
-4.5 | -0.481 | 0.00731 | -0.003 | -65.719
-4 | -0.418 | 0.00701 | -0.005 | -59.631
-3.5 | -0.355 | 0.00685 | -0.006 | -51.852
-3 | -0.292 | 0.00615 | -0.008 | -47.372
-2.5 | -0.228 | 0.00639 | -0.01 | -35.639
-2 | -0.164 | 0.0061 | -0.011 | -26.802
-1.5 | -0.099 | 0.00611 | -0.013 | -16.284
-1 | -0.035 | 0.00625 | -0.015 | -5.56
-0.5 | 0.03 | 0.00641 | -0.016 | 4.681
0 | 0.095 | 0.00627 | -0.018 | 15.081
0.5 | 0.159 | 0.00635 | -0.019 | 25.085
1 | 0.224 | 0.00638 | -0.021 | 35.036
1.5 | 0.288 | 0.00653 | -0.023 | 44.073
2 | 0.352 | 0.00614 | -0.024 | 57.336
2.5 | 0.415 | 0.00633 | -0.026 | 65.515
3 | 0.478 | 0.00679 | -0.028 | 70.449
3.5 | 0.541 | 0.00705 | -0.029 | 76.68
4 | 0.603 | 0.0076 | -0.031 | 79.362
4.5 | 0.665 | 0.008 | -0.033 | 83.082
5 | 0.726 | 0.0083 | -0.034 | 87.466
5.5 | 0.786 | 0.00862 | -0.036 | 91.202
6 | 0.846 | 0.00898 | -0.037 | 94.205
6.5 | 0.904 | 0.00932 | -0.039 | 96.998
7 | 0.959 | 0.00968 | -0.041 | 99.121
7.5 | 1.012 | 0.01009 | -0.042 | 100.327
8 | 1.062 | 0.01048 | -0.044 | 101.34
8.5 | 1.109 | 0.01091 | -0.045 | 101.677
9 | 1.153 | 0.01136 | -0.047 | 101.524
9.5 | 1.193 | 0.01184 | -0.048 | 100.798
10 | 1.228 | 0.01281 | -0.05 | 95.916
10.5 | 1.259 | 0.01344 | -0.051 | 93.69
11 | 1.285 | 0.01413 | -0.053 | 90.972
11.5 | 1.305 | 0.01482 | -0.054 | 88.049
12 | 1.319 | 0.0156 | -0.056 | 84.552
12.5 | 1.327 | 0.01642 | -0.057 | 80.834
13 | 1.328 | 0.01731 | -0.058 | 76.726
13.5 | 1.323 | 0.01832 | -0.06 | 72.199
14 | 1.311 | 0.01937 | -0.061 | 67.665
14.5 | 1.291 | 0.02075 | -0.062 | 62.239
15 | 1.265 | 0.02212 | -0.064 | 57.172
15.5 | 1.231 | 0.024 | -0.065 | 51.294
16 | 1.191 | 0.02605 | -0.066 | 45.714
16.5 | 1.145 | 0.02815 | -0.067 | 40.676
17 | 1.088 | 0.03327 | -0.068 | 32.711
17.5 | 0.99 | 0.05297 | -0.064 | 18.69
18 | 0.906 | 0.07308 | -0.062 | 12.397

## 133. Re 16M Mach 0.25 (2)
BIGFOIL.COM POLAR EXPORT
NACA67-119 a=0.6
NACA67-119 a=0.6 |  |  |  | Cl Max: | 1.4288 | at alpha= | 19.5 | deg
XFOIL ncrit=9 |  |  |  | L/D Max: | 59.9861 | at alpha= | 11 | deg
Re: | 16000000 |  |  | Cd Min: | 0.03862 | at alpha= | 19.5 | deg
Mach: | 0.25 |  |  | Cl=0 at alpha= | -2.3797 | deg
|  |  |  | @ Cl=0.1, Cd= | 0.0038111
|  |  |  | @ Cl=0.4, Cd= | 0.0090357
|  |  |  | @ Cl=0.6, Cd= | 0.011096
alpha (deg) | Cl | Cd | Cm | Cl/Cd
-20 | -1.4006 | 0.03504 | -0.1256 | -39.9715
-19.5 | -1.3832 | 0.03221 | -0.1234 | -42.9432
-19 | -1.3644 | 0.02964 | -0.1208 | -46.0324
-18.5 | -1.3391 | 0.02756 | -0.1183 | -48.5885
-18 | -1.3135 | 0.02563 | -0.1156 | -51.2485
-17.5 | -1.2875 | 0.02382 | -0.1126 | -54.0512
-17 | -1.2552 | 0.02239 | -0.1101 | -56.0607
-16.5 | -1.222 | 0.02107 | -0.1075 | -57.9972
-16 | -1.1872 | 0.01987 | -0.105 | -59.7484
-15.5 | -1.1508 | 0.01878 | -0.1025 | -61.278
-15 | -1.1115 | 0.01783 | -0.1004 | -62.3388
-14.5 | -1.0752 | 0.01682 | -0.0978 | -63.9239
-14 | -1.0355 | 0.01594 | -0.0956 | -64.9624
-13.5 | -0.9949 | 0.01513 | -0.0935 | -65.7568
-13 | -0.9539 | 0.01438 | -0.0914 | -66.3352
-12.5 | -0.9096 | 0.01375 | -0.0897 | -66.1527
-12 | -0.8658 | 0.01312 | -0.088 | -65.9909
-11.5 | -0.8245 | 0.01245 | -0.0858 | -66.2249
-11 | -0.7789 | 0.01192 | -0.0843 | -65.344
-10.5 | -0.7336 | 0.0114 | -0.0827 | -64.3509
-10 | -0.6909 | 0.01084 | -0.0807 | -63.7362
-9.5 | -0.6453 | 0.01037 | -0.0792 | -62.2276
-9 | -0.5984 | 0.00995 | -0.0779 | -60.1407
-8.5 | -0.5522 | 0.00954 | -0.0764 | -57.8826
-8 | -0.5076 | 0.00911 | -0.0747 | -55.719
-7.5 | -0.4585 | 0.0088 | -0.0737 | -52.1023
-7 | -0.4106 | 0.00846 | -0.0725 | -48.5343
-6.5 | -0.3623 | 0.00814 | -0.0714 | -44.5086
-6 | -0.3155 | 0.00779 | -0.0701 | -40.5006
-5.5 | -0.2656 | 0.00751 | -0.0693 | -35.3662
-5 | -0.218 | 0.00719 | -0.068 | -30.3199
-4.5 | -0.1728 | 0.00684 | -0.0663 | -25.2632
-4 | -0.132 | 0.00638 | -0.0637 | -20.6897
-3 | -0.0473 | 0.00565 | -0.059 | -8.3717
-2.5 | -0.009 | 0.0053 | -0.0558 | -1.6981
-2 | 0.0284 | 0.00492 | -0.0523 | 5.7724
-1.5 | 0.0566 | 0.00451 | -0.0468 | 12.5499
-1 | 0.0556 | 0.00401 | -0.0348 | 13.8653
-0.5 | 0.0816 | 0.00364 | -0.0286 | 22.4176
0.5 | 0.1257 | 0.00405 | -0.0147 | 31.037
1 | 0.133 | 0.00373 | -0.0046 | 35.6568
1.5 | 0.1487 | 0.004 | 0.004 | 37.175
2 | 0.1446 | 0.00484 | 0.0162 | 29.876
2.5 | 0.1646 | 0.00548 | 0.0231 | 30.0365
3 | 0.1842 | 0.00627 | 0.0299 | 29.378
3.5 | 0.2178 | 0.00679 | 0.0338 | 32.0766
4 | 0.2543 | 0.00729 | 0.0372 | 34.8834
4.5 | 0.2936 | 0.00777 | 0.0399 | 37.7864
5 | 0.3338 | 0.00825 | 0.0425 | 40.4606
5.5 | 0.3751 | 0.00874 | 0.0448 | 42.9176
6 | 0.4172 | 0.00924 | 0.0469 | 45.1515
6.5 | 0.4614 | 0.0097 | 0.0486 | 47.567
7 | 0.505 | 0.01019 | 0.0503 | 49.5584
7.5 | 0.5513 | 0.01063 | 0.0516 | 51.8627
8 | 0.5979 | 0.01107 | 0.0528 | 54.0108
8.5 | 0.6414 | 0.01161 | 0.0545 | 55.2455
9 | 0.6869 | 0.01211 | 0.0559 | 56.7217
9.5 | 0.7329 | 0.01261 | 0.0572 | 58.1205
10 | 0.7785 | 0.01314 | 0.0585 | 59.2466
10.5 | 0.8207 | 0.0138 | 0.0603 | 59.471
11 | 0.8644 | 0.01441 | 0.0619 | 59.9861
11.5 | 0.9061 | 0.01511 | 0.0638 | 59.9669
12 | 0.9462 | 0.01588 | 0.0659 | 59.5844
12.5 | 0.9848 | 0.01675 | 0.0681 | 58.794
13 | 1.0241 | 0.01761 | 0.0702 | 58.1545
13.5 | 1.0632 | 0.01851 | 0.0723 | 57.4392
14 | 1.0982 | 0.01963 | 0.0748 | 55.945
14.5 | 1.1387 | 0.02055 | 0.0766 | 55.4112
15 | 1.1734 | 0.02175 | 0.079 | 53.9494
15.5 | 1.2104 | 0.02291 | 0.0811 | 52.8328
16 | 1.2437 | 0.02429 | 0.0834 | 51.2021
16.5 | 1.2751 | 0.02583 | 0.0859 | 49.3651
17 | 1.3031 | 0.02759 | 0.0885 | 47.2309
17.5 | 1.3325 | 0.02936 | 0.0909 | 45.3849
18 | 1.3584 | 0.03139 | 0.0933 | 43.2749
18.5 | 1.3853 | 0.03347 | 0.0955 | 41.3893
19 | 1.4062 | 0.03602 | 0.0978 | 39.0394
19.5 | 1.4288 | 0.03862 | 0.0996 | 36.9964

## 134. Re 16M Mach 0.50 (1)
BIGFOIL.COM POLAR EXPORT
NACA67-119 a=0.6
NACA67-119 a=0.6 |  |  |  | Cl Max: | 1.179 | at alpha= | 20 | deg
JavaFoil+Calcfoil stall+Eppler ext transition |  |  |  | L/D Max: | 89.355 | at alpha= | 7 | deg
Re: | 16000000 |  |  | Cd Min: | 0.00629 | at alpha= | 2 | deg
Mach: | 0.5 |  |  | Cl=0 at alpha= | -0.72917 | deg
|  |  |  | @ Cl=0.1, Cd= | 0.0067897
|  |  |  | @ Cl=0.4, Cd= | 0.0063422
|  |  |  | @ Cl=0.6, Cd= | 0.0077746
alpha (deg) | Cl | Cd | Cm | Cl/Cd
-20 | -1.098 | 0.18743 | 0.03 | -5.857
-19.5 | -1.069 | 0.18154 | 0.029 | -5.889
-19 | -1.043 | 0.16761 | 0.029 | -6.225
-18.5 | -1.015 | 0.15688 | 0.028 | -6.473
-18 | -0.986 | 0.15276 | 0.026 | -6.452
-17.5 | -0.956 | 0.14952 | 0.025 | -6.395
-17 | -0.927 | 0.14471 | 0.023 | -6.403
-16.5 | -0.902 | 0.13114 | 0.023 | -6.877
-16 | -0.872 | 0.12754 | 0.022 | -6.84
-15.5 | -0.843 | 0.11576 | 0.02 | -7.286
-15 | -0.814 | 0.11123 | 0.019 | -7.321
-14.5 | -0.787 | 0.10056 | 0.018 | -7.826
-14 | -0.763 | 0.09434 | 0.018 | -8.09
-13.5 | -0.733 | 0.09023 | 0.017 | -8.121
-13 | -0.764 | 0.04637 | 0.023 | -16.474
-12.5 | -0.803 | 0.01999 | 0.024 | -40.174
-12 | -0.644 | 0.08169 | 0.013 | -7.884
-11.5 | -0.616 | 0.0775 | 0.012 | -7.948
-11 | -0.698 | 0.01973 | 0.019 | -35.357
-10.5 | -0.558 | 0.07247 | 0.009 | -7.705
-10 | -0.629 | 0.01919 | 0.016 | -32.789
-9.5 | -0.606 | 0.01477 | 0.014 | -41.021
-9 | -0.91 | 0.01391 | 0.013 | -65.425
-8.5 | -0.931 | 0.01253 | 0.011 | -74.364
-8 | -0.916 | 0.01178 | 0.009 | -77.744
-7.5 | -0.882 | 0.01106 | 0.007 | -79.779
-7 | -0.837 | 0.01024 | 0.006 | -81.745
-6.5 | -0.784 | 0.00965 | 0.004 | -81.279
-6 | -0.726 | 0.00899 | 0.002 | -80.821
-5.5 | -0.664 | 0.0086 | 0 | -77.242
-5 | -0.6 | 0.00851 | -0.002 | -70.429
-4.5 | -0.533 | 0.00816 | -0.003 | -65.256
-4 | -0.464 | 0.00784 | -0.005 | -59.21
-3.5 | -0.394 | 0.00776 | -0.007 | -50.838
-3 | -0.324 | 0.00717 | -0.009 | -45.182
-2.5 | -0.253 | 0.00696 | -0.011 | -36.367
-2 | -0.182 | 0.00666 | -0.013 | -27.327
-1.5 | -0.111 | 0.00643 | -0.014 | -17.229
-1 | -0.039 | 0.00674 | -0.016 | -5.746
-0.5 | 0.033 | 0.00692 | -0.018 | 4.83
0 | 0.105 | 0.00678 | -0.02 | 15.551
0.5 | 0.177 | 0.00682 | -0.022 | 25.975
1 | 0.249 | 0.0069 | -0.023 | 36.086
1.5 | 0.321 | 0.00677 | -0.025 | 47.332
2 | 0.392 | 0.00629 | -0.027 | 62.352
2.5 | 0.461 | 0.00674 | -0.029 | 68.422
3 | 0.531 | 0.0074 | -0.031 | 71.855
3.5 | 0.601 | 0.00778 | -0.033 | 77.227
4 | 0.669 | 0.00871 | -0.034 | 76.878
4.5 | 0.737 | 0.00911 | -0.036 | 80.887
5 | 0.803 | 0.00966 | -0.038 | 83.173
5.5 | 0.868 | 0.0101 | -0.04 | 85.949
6 | 0.93 | 0.01058 | -0.042 | 87.952
6.5 | 0.99 | 0.01108 | -0.043 | 89.296
7 | 1.04 | 0.01164 | -0.045 | 89.355
7.5 | 1.083 | 0.01225 | -0.047 | 88.418
8 | 1.113 | 0.01292 | -0.049 | 86.093
8.5 | 1.121 | 0.01436 | -0.05 | 78.067
9 | 1.088 | 0.0156 | -0.052 | 69.722
9.5 | 0.838 | 0.01727 | -0.054 | 48.526
10 | 0.733 | 0.02025 | -0.055 | 36.165
10.5 | 0.644 | 0.0684 | -0.033 | 9.413
11 | 0.804 | 0.01941 | -0.058 | 41.404
11.5 | 0.832 | 0.02234 | -0.06 | 37.215
12 | 0.732 | 0.07791 | -0.038 | 9.395
12.5 | 0.902 | 0.02153 | -0.063 | 41.908
13 | 0.932 | 0.02367 | -0.065 | 39.383
13.5 | 0.954 | 0.02883 | -0.065 | 33.094
14 | 0.9 | 0.06166 | -0.057 | 14.598
14.5 | 0.874 | 0.10133 | -0.044 | 8.622
15 | 0.898 | 0.10836 | -0.043 | 8.284
15.5 | 0.925 | 0.12098 | -0.044 | 7.646
16 | 0.956 | 0.12424 | -0.047 | 7.694
16.5 | 0.985 | 0.132 | -0.048 | 7.459
17 | 1.007 | 0.14814 | -0.047 | 6.799
17.5 | 1.036 | 0.15386 | -0.049 | 6.737
18 | 1.067 | 0.15715 | -0.051 | 6.791
18.5 | 1.097 | 0.16059 | -0.053 | 6.829
19 | 1.12 | 0.18834 | -0.053 | 5.948
19.5 | 1.149 | 0.19145 | -0.054 | 6.004
20 | 1.179 | 0.19366 | -0.056 | 6.087

## 135. Re 16M Mach 0.50 (2)
BIGFOIL.COM POLAR EXPORT
NACA67-119 a=0.6
NACA67-119 a=0.6 |  |  |  | Cl Max: | 1.0835 | at alpha= | 13.5 | deg
XFOIL ncrit=9 |  |  |  | L/D Max: | 46.8562 | at alpha= | 0.5 | deg
Re: | 16000000 |  |  | Cd Min: | 0.07522 | at alpha= | 16.5 | deg
Mach: | 0.5 |  |  | Cl=0 at alpha= | -99 | deg
|  |  |  | @ Cl=0.1, Cd= | 0.00319
|  |  |  | @ Cl=0.4, Cd= | 0.012035
|  |  |  | @ Cl=0.6, Cd= | 0.014483
alpha (deg) | Cl | Cd | Cm | Cl/Cd
0 | 0.143 | 0.00319 | -0.03 | 44.8276
0.5 | 0.1401 | 0.00299 | -0.0161 | 46.8562
1 | 0.1173 | 0.00353 | 0.0024 | 33.2295
1.5 | 0.1148 | 0.00433 | 0.0159 | 26.5127
2 | 0.1011 | 0.00552 | 0.031 | 18.3152
2.5 | 0.1243 | 0.00634 | 0.0385 | 19.6057
3 | 0.1403 | 0.00735 | 0.0471 | 19.0884
4 | 0.1999 | 0.00898 | 0.0588 | 22.2606
4.5 | 0.2362 | 0.00976 | 0.0633 | 24.2008
5 | 0.2821 | 0.01035 | 0.0662 | 27.256
5.5 | 0.3279 | 0.011 | 0.0691 | 29.8091
6 | 0.372 | 0.01171 | 0.0723 | 31.7677
6.5 | 0.4228 | 0.0123 | 0.0744 | 34.374
7 | 0.4753 | 0.01287 | 0.0764 | 36.9308
7.5 | 0.5244 | 0.01359 | 0.079 | 38.5872
8 | 0.578 | 0.01421 | 0.081 | 40.6756
8.5 | 0.6312 | 0.01487 | 0.0832 | 42.4479
9 | 0.6834 | 0.01562 | 0.0857 | 43.7516
9.5 | 0.7333 | 0.01649 | 0.0886 | 44.4694
10 | 0.7876 | 0.01727 | 0.0911 | 45.6051
10.5 | 0.8373 | 0.01824 | 0.0944 | 45.9046
11 | 0.8837 | 0.0194 | 0.0982 | 45.5515
11.5 | 0.932 | 0.02059 | 0.102 | 45.2647
12 | 0.9783 | 0.02195 | 0.1061 | 44.5695
12.5 | 1.0281 | 0.02327 | 0.1101 | 44.1813
13 | 1.0667 | 0.02519 | 0.1155 | 42.3462
13.5 | 1.0835 | 0.0282 | 0.1226 | 38.422
14 | 1.0559 | 0.03364 | 0.1311 | 31.3882
14.5 | 1.0348 | 0.03942 | 0.1368 | 26.2506
15 | 1.0064 | 0.04639 | 0.1403 | 21.6943
15.5 | 0.9668 | 0.05517 | 0.1412 | 17.524
16 | 0.9347 | 0.06455 | 0.1393 | 14.4802
16.5 | 0.9004 | 0.07522 | 0.1347 | 11.9702

## 136. Re 18M Mach 0.00 (1)
BIGFOIL.COM POLAR EXPORT
NACA67-119 a=0.6
NACA67-119 a=0.6 |  |  |  | Cl Max: | 1.434 | at alpha= | 15.5 | deg
JavaFoil+Calcfoil stall+Eppler ext transition |  |  |  | L/D Max: | 108.042 | at alpha= | 9.5 | deg
Re: | 18000000 |  |  | Cd Min: | 0.00619 | at alpha= | -3 | deg
Mach: | 0 |  |  | Cl=0 at alpha= | -0.73016 | deg
|  |  |  | @ Cl=0.1, Cd= | 0.0064352
|  |  |  | @ Cl=0.4, Cd= | 0.0066737
|  |  |  | @ Cl=0.6, Cd= | 0.0073513
alpha (deg) | Cl | Cd | Cm | Cl/Cd
-20 | -1.22 | 0.03851 | 0.04 | -31.664
-19.5 | -1.249 | 0.03271 | 0.039 | -38.196
-19 | -1.269 | 0.02985 | 0.038 | -42.527
-18.5 | -1.287 | 0.02745 | 0.037 | -46.881
-18 | -1.305 | 0.02453 | 0.036 | -53.175
-17.5 | -1.318 | 0.02232 | 0.035 | -59.058
-17 | -1.328 | 0.0206 | 0.033 | -64.447
-16.5 | -1.333 | 0.01941 | 0.032 | -68.677
-16 | -1.335 | 0.01816 | 0.031 | -73.499
-15.5 | -1.333 | 0.01723 | 0.03 | -77.392
-15 | -1.327 | 0.01637 | 0.028 | -81.09
-14.5 | -1.318 | 0.0156 | 0.027 | -84.476
-14 | -1.305 | 0.0148 | 0.026 | -88.133
-13.5 | -1.287 | 0.01425 | 0.024 | -90.326
-13 | -1.267 | 0.01354 | 0.023 | -93.558
-12.5 | -1.242 | 0.01296 | 0.021 | -95.809
-12 | -1.211 | 0.01236 | 0.02 | -97.953
-11.5 | -1.177 | 0.0118 | 0.018 | -99.684
-11 | -1.14 | 0.01132 | 0.017 | -100.637
-10.5 | -1.1 | 0.01085 | 0.015 | -101.341
-10 | -1.058 | 0.0104 | 0.014 | -101.704
-9.5 | -1.013 | 0.01001 | 0.012 | -101.166
-9 | -0.966 | 0.00958 | 0.011 | -100.837
-8.5 | -0.916 | 0.0092 | 0.009 | -99.632
-8 | -0.865 | 0.00887 | 0.008 | -97.55
-7.5 | -0.812 | 0.00848 | 0.006 | -95.728
-7 | -0.758 | 0.0082 | 0.005 | -92.416
-6.5 | -0.702 | 0.00787 | 0.003 | -89.156
-6 | -0.644 | 0.00764 | 0.002 | -84.307
-5.5 | -0.586 | 0.00741 | 0 | -79.084
-5 | -0.527 | 0.00726 | -0.001 | -72.571
-4.5 | -0.467 | 0.00716 | -0.003 | -65.174
-4 | -0.406 | 0.00702 | -0.005 | -57.777
-3.5 | -0.345 | 0.00662 | -0.006 | -52.066
-3 | -0.283 | 0.00619 | -0.008 | -45.721
-2.5 | -0.221 | 0.00634 | -0.009 | -34.837
-2 | -0.159 | 0.00646 | -0.011 | -24.562
-1.5 | -0.096 | 0.00634 | -0.013 | -15.208
-1 | -0.034 | 0.00647 | -0.014 | -5.212
-0.5 | 0.029 | 0.0064 | -0.016 | 4.55
0 | 0.092 | 0.00643 | -0.017 | 14.27
0.5 | 0.154 | 0.00647 | -0.019 | 23.853
1 | 0.217 | 0.00657 | -0.02 | 32.996
1.5 | 0.279 | 0.00655 | -0.022 | 42.661
2 | 0.342 | 0.0062 | -0.024 | 55.078
2.5 | 0.402 | 0.00669 | -0.025 | 60.184
3 | 0.464 | 0.00684 | -0.027 | 67.791
3.5 | 0.525 | 0.00677 | -0.028 | 77.553
4 | 0.585 | 0.00728 | -0.03 | 80.391
4.5 | 0.646 | 0.00757 | -0.032 | 85.308
5 | 0.705 | 0.00784 | -0.033 | 89.969
5.5 | 0.764 | 0.00813 | -0.035 | 93.93
6 | 0.822 | 0.00841 | -0.036 | 97.701
6.5 | 0.879 | 0.00874 | -0.038 | 100.578
7 | 0.934 | 0.00905 | -0.039 | 103.216
7.5 | 0.987 | 0.00939 | -0.041 | 105.075
8 | 1.038 | 0.00976 | -0.042 | 106.405
8.5 | 1.087 | 0.01012 | -0.044 | 107.371
9 | 1.133 | 0.01052 | -0.045 | 107.726
9.5 | 1.177 | 0.0109 | -0.047 | 108.042
10 | 1.218 | 0.01172 | -0.048 | 103.937
10.5 | 1.256 | 0.01222 | -0.05 | 102.725
11 | 1.29 | 0.01279 | -0.051 | 100.866
11.5 | 1.321 | 0.01337 | -0.052 | 98.815
12 | 1.348 | 0.01394 | -0.054 | 96.724
12.5 | 1.372 | 0.01456 | -0.055 | 94.246
13 | 1.392 | 0.01525 | -0.057 | 91.285
13.5 | 1.408 | 0.01597 | -0.058 | 88.159
14 | 1.42 | 0.0168 | -0.059 | 84.505
14.5 | 1.428 | 0.0176 | -0.061 | 81.163
15 | 1.433 | 0.01848 | -0.062 | 77.53
15.5 | 1.434 | 0.01939 | -0.063 | 73.956
16 | 1.431 | 0.02055 | -0.064 | 69.598
16.5 | 1.424 | 0.0217 | -0.066 | 65.634
17 | 1.415 | 0.02299 | -0.067 | 61.533
17.5 | 1.402 | 0.02431 | -0.068 | 57.673
18 | 1.385 | 0.02635 | -0.069 | 52.572
18.5 | 1.367 | 0.02825 | -0.07 | 48.388
19 | 1.346 | 0.03019 | -0.071 | 44.593
19.5 | 1.323 | 0.03296 | -0.072 | 40.14
20 | 1.301 | 0.0342 | -0.073 | 38.035

## 137. Re 18M Mach 0.00 (2)
BIGFOIL.COM POLAR EXPORT
NACA67-119 a=0.6
NACA67-119 a=0.6 |  |  |  | Cl Max: | 1.4618 | at alpha= | 20 | deg
XFOIL ncrit=9 |  |  |  | L/D Max: | 67.3224 | at alpha= | 12 | deg
Re: | 18000000 |  |  | Cd Min: | 0.03218 | at alpha= | 20 | deg
Mach: | 0 |  |  | Cl=0 at alpha= | -2.0554 | deg
|  |  |  | @ Cl=0.1, Cd= | 0.0044312
|  |  |  | @ Cl=0.4, Cd= | 0.0081374
|  |  |  | @ Cl=0.6, Cd= | 0.010001
alpha (deg) | Cl | Cd | Cm | Cl/Cd
-20 | -1.4193 | 0.02624 | -0.0993 | -54.0892
-19.5 | -1.3922 | 0.0248 | -0.0978 | -56.1371
-19 | -1.3693 | 0.02316 | -0.0957 | -59.1235
-18.5 | -1.3406 | 0.02188 | -0.094 | -61.2706
-18 | -1.3089 | 0.02079 | -0.0925 | -62.9582
-17.5 | -1.2784 | 0.0197 | -0.0907 | -64.8934
-17 | -1.2433 | 0.01881 | -0.0893 | -66.0978
-16.5 | -1.2113 | 0.01783 | -0.0875 | -67.9361
-16 | -1.1753 | 0.01702 | -0.0861 | -69.0541
-15.5 | -1.14 | 0.01619 | -0.0844 | -70.4138
-15 | -1.1055 | 0.01536 | -0.0826 | -71.9727
-14.5 | -1.0668 | 0.01467 | -0.0813 | -72.7198
-14 | -1.0271 | 0.01404 | -0.0801 | -73.1553
-13.5 | -0.9893 | 0.01339 | -0.0784 | -73.8835
-13 | -0.9472 | 0.01286 | -0.0774 | -73.6547
-12.5 | -0.906 | 0.0123 | -0.0762 | -73.6585
-12 | -0.8654 | 0.01177 | -0.0748 | -73.5259
-11.5 | -0.8242 | 0.01125 | -0.0734 | -73.2622
-11 | -0.7801 | 0.01083 | -0.0725 | -72.0314
-10.5 | -0.7377 | 0.01036 | -0.0712 | -71.2066
-10 | -0.6967 | 0.00989 | -0.0696 | -70.4449
-9.5 | -0.6523 | 0.00951 | -0.0686 | -68.591
-9 | -0.6076 | 0.00913 | -0.0675 | -66.5498
-8.5 | -0.5625 | 0.00879 | -0.0665 | -63.9932
-8 | -0.5198 | 0.00842 | -0.065 | -61.734
-7.5 | -0.4725 | 0.00814 | -0.0643 | -58.0467
-7 | -0.426 | 0.00783 | -0.0634 | -54.4061
-6.5 | -0.3792 | 0.00754 | -0.0626 | -50.2918
-6 | -0.3341 | 0.00723 | -0.0614 | -46.2102
-5.5 | -0.2859 | 0.00698 | -0.0607 | -40.9599
-5 | -0.2396 | 0.0067 | -0.0596 | -35.7612
-4.5 | -0.1956 | 0.00638 | -0.0581 | -30.6583
-4 | -0.1543 | 0.006 | -0.056 | -25.7167
-3.5 | -0.1138 | 0.00566 | -0.0536 | -20.106
-3 | -0.0724 | 0.00539 | -0.0514 | -13.4323
-2.5 | -0.0329 | 0.00505 | -0.0488 | -6.5149
-2 | 0.0041 | 0.00478 | -0.0455 | 0.85774
-1 | 0.0494 | 0.00418 | -0.0325 | 11.8182
-0.5 | 0.0716 | 0.00414 | -0.0261 | 17.2947
0 | 0.0881 | 0.00439 | -0.0184 | 20.0683
0.5 | 0.1228 | 0.00451 | -0.0146 | 27.2284
1 | 0.1445 | 0.00432 | -0.008 | 33.4491
1.5 | 0.1516 | 0.00408 | 0.002 | 37.1569
2 | 0.15 | 0.00479 | 0.0134 | 31.3152
3 | 0.1959 | 0.00596 | 0.0252 | 32.8691
4 | 0.2734 | 0.00678 | 0.0304 | 40.3245
4.5 | 0.3129 | 0.00718 | 0.0328 | 43.5794
5 | 0.3509 | 0.00764 | 0.0353 | 45.9293
5.5 | 0.392 | 0.00806 | 0.0373 | 48.6352
6 | 0.4344 | 0.00847 | 0.0389 | 51.2869
6.5 | 0.4771 | 0.00887 | 0.0405 | 53.788
7 | 0.5193 | 0.00931 | 0.0421 | 55.7787
7.5 | 0.5642 | 0.00969 | 0.0431 | 58.225
8 | 0.6091 | 0.01008 | 0.0441 | 60.4266
8.5 | 0.651 | 0.01055 | 0.0456 | 61.7062
9 | 0.6946 | 0.01099 | 0.0467 | 63.2029
9.5 | 0.7391 | 0.01142 | 0.0476 | 64.7198
10 | 0.7829 | 0.01187 | 0.0486 | 65.9562
10.5 | 0.8234 | 0.01243 | 0.0501 | 66.243
11 | 0.8657 | 0.01295 | 0.0512 | 66.8494
11.5 | 0.907 | 0.01351 | 0.0525 | 67.1355
12 | 0.9479 | 0.01408 | 0.0537 | 67.3224
12.5 | 0.9839 | 0.01482 | 0.0557 | 66.39
13 | 1.0206 | 0.01559 | 0.0574 | 65.465
13.5 | 1.0597 | 0.01628 | 0.0587 | 65.0921
14 | 1.093 | 0.01719 | 0.0608 | 63.5835
14.5 | 1.1317 | 0.01792 | 0.062 | 63.1529
15 | 1.1673 | 0.01881 | 0.0635 | 62.0574
15.5 | 1.2007 | 0.0198 | 0.0653 | 60.6414
16 | 1.2361 | 0.02074 | 0.0666 | 59.5998
16.5 | 1.2712 | 0.0217 | 0.0679 | 58.5806
17 | 1.3003 | 0.02298 | 0.0698 | 56.584
17.5 | 1.3297 | 0.02428 | 0.0716 | 54.7652
18 | 1.3581 | 0.02564 | 0.0733 | 52.968
18.5 | 1.3875 | 0.02699 | 0.0748 | 51.4079
19.5 | 1.4387 | 0.0303 | 0.078 | 47.4818
20 | 1.4618 | 0.03218 | 0.0795 | 45.4257

## 138. Re 18M Mach 0.10 (1)
BIGFOIL.COM POLAR EXPORT
NACA67-119 a=0.6
NACA67-119 a=0.6 |  |  |  | Cl Max: | 1.415 | at alpha= | 15 | deg
JavaFoil+Calcfoil stall+Eppler ext transition |  |  |  | L/D Max: | 107.081 | at alpha= | 9 | deg
Re: | 18000000 |  |  | Cd Min: | 0.0062 | at alpha= | -3 | deg
Mach: | 0.1 |  |  | Cl=0 at alpha= | -0.73016 | deg
|  |  |  | @ Cl=0.1, Cd= | 0.0064463
|  |  |  | @ Cl=0.4, Cd= | 0.006547
|  |  |  | @ Cl=0.6, Cd= | 0.007363
alpha (deg) | Cl | Cd | Cm | Cl/Cd
-20 | -1.098 | 0.07442 | 0.036 | -14.753
-19.5 | -1.189 | 0.038 | 0.039 | -31.29
-19 | -1.217 | 0.03399 | 0.038 | -35.792
-18.5 | -1.243 | 0.02976 | 0.037 | -41.758
-18 | -1.264 | 0.02671 | 0.036 | -47.321
-17.5 | -1.284 | 0.02344 | 0.035 | -54.781
-17 | -1.299 | 0.02124 | 0.034 | -61.136
-16.5 | -1.308 | 0.02002 | 0.032 | -65.334
-16 | -1.314 | 0.01873 | 0.031 | -70.14
-15.5 | -1.316 | 0.0176 | 0.03 | -74.74
-15 | -1.313 | 0.01669 | 0.028 | -78.653
-14.5 | -1.307 | 0.01588 | 0.027 | -82.256
-14 | -1.296 | 0.01505 | 0.026 | -86.135
-13.5 | -1.281 | 0.01447 | 0.024 | -88.535
-13 | -1.262 | 0.01382 | 0.023 | -91.357
-12.5 | -1.239 | 0.01313 | 0.021 | -94.38
-12 | -1.209 | 0.01251 | 0.02 | -96.682
-11.5 | -1.176 | 0.01199 | 0.019 | -98.09
-11 | -1.14 | 0.01146 | 0.017 | -99.466
-10.5 | -1.101 | 0.01101 | 0.016 | -99.986
-10 | -1.06 | 0.01047 | 0.014 | -101.198
-9.5 | -1.015 | 0.0101 | 0.013 | -100.548
-9 | -0.968 | 0.00965 | 0.011 | -100.309
-8.5 | -0.919 | 0.00927 | 0.01 | -99.153
-8 | -0.868 | 0.00894 | 0.008 | -97.147
-7.5 | -0.815 | 0.00859 | 0.006 | -94.932
-7 | -0.761 | 0.00824 | 0.005 | -92.314
-6.5 | -0.705 | 0.00794 | 0.003 | -88.689
-6 | -0.647 | 0.00769 | 0.002 | -84.123
-5.5 | -0.589 | 0.00746 | 0 | -78.966
-5 | -0.529 | 0.00727 | -0.001 | -72.81
-4.5 | -0.469 | 0.0072 | -0.003 | -65.117
-4 | -0.408 | 0.00706 | -0.005 | -57.73
-3.5 | -0.346 | 0.00663 | -0.006 | -52.181
-3 | -0.284 | 0.0062 | -0.008 | -45.809
-2.5 | -0.222 | 0.00635 | -0.009 | -34.943
-2 | -0.159 | 0.00649 | -0.011 | -24.544
-1.5 | -0.097 | 0.00635 | -0.013 | -15.254
-1 | -0.034 | 0.0065 | -0.014 | -5.215
-0.5 | 0.029 | 0.00643 | -0.016 | 4.547
0 | 0.092 | 0.00644 | -0.017 | 14.314
0.5 | 0.155 | 0.00649 | -0.019 | 23.912
1 | 0.218 | 0.00661 | -0.021 | 32.968
1.5 | 0.281 | 0.00658 | -0.022 | 42.662
2 | 0.343 | 0.00622 | -0.024 | 55.211
2.5 | 0.404 | 0.00657 | -0.025 | 61.498
3 | 0.466 | 0.00688 | -0.027 | 67.772
3.5 | 0.527 | 0.00679 | -0.029 | 77.732
4 | 0.588 | 0.0073 | -0.03 | 80.591
4.5 | 0.649 | 0.00762 | -0.032 | 85.151
5 | 0.708 | 0.00788 | -0.033 | 89.871
5.5 | 0.768 | 0.00819 | -0.035 | 93.717
6 | 0.826 | 0.00848 | -0.036 | 97.436
6.5 | 0.883 | 0.00878 | -0.038 | 100.577
7 | 0.938 | 0.00912 | -0.039 | 102.857
7.5 | 0.991 | 0.00946 | -0.041 | 104.748
8 | 1.042 | 0.00982 | -0.043 | 106.098
8.5 | 1.091 | 0.01021 | -0.044 | 106.799
9 | 1.137 | 0.01062 | -0.046 | 107.081
9.5 | 1.18 | 0.01103 | -0.047 | 106.984
10 | 1.22 | 0.01184 | -0.048 | 103.052
10.5 | 1.257 | 0.01238 | -0.05 | 101.54
11 | 1.291 | 0.01293 | -0.051 | 99.841
11.5 | 1.32 | 0.01354 | -0.053 | 97.471
12 | 1.346 | 0.01414 | -0.054 | 95.225
12.5 | 1.368 | 0.0148 | -0.056 | 92.411
13 | 1.386 | 0.01547 | -0.057 | 89.605
13.5 | 1.4 | 0.01623 | -0.058 | 86.207
14 | 1.409 | 0.01711 | -0.06 | 82.327
14.5 | 1.414 | 0.01793 | -0.061 | 78.885
15 | 1.415 | 0.01882 | -0.062 | 75.205
15.5 | 1.413 | 0.01986 | -0.063 | 71.15
16 | 1.407 | 0.02086 | -0.065 | 67.435
16.5 | 1.396 | 0.02233 | -0.066 | 62.516
17 | 1.382 | 0.02361 | -0.067 | 58.525
17.5 | 1.365 | 0.02513 | -0.068 | 54.301
18 | 1.343 | 0.02751 | -0.069 | 48.821
18.5 | 1.32 | 0.02954 | -0.07 | 44.687
19 | 1.294 | 0.03223 | -0.071 | 40.146
19.5 | 1.266 | 0.03501 | -0.072 | 36.171
20 | 1.24 | 0.03649 | -0.073 | 33.972

## 139. Re 18M Mach 0.10 (2)
BIGFOIL.COM POLAR EXPORT
NACA67-119 a=0.6
NACA67-119 a=0.6 |  |  |  | Cl Max: | 1.4373 | at alpha= | 19.5 | deg
XFOIL ncrit=9 |  |  |  | L/D Max: | 66.4181 | at alpha= | 11.5 | deg
Re: | 18000000 |  |  | Cd Min: | 0.03147 | at alpha= | 19.5 | deg
Mach: | 0.1 |  |  | Cl=0 at alpha= | -2.1065 | deg
|  |  |  | @ Cl=0.1, Cd= | 0.0044003
|  |  |  | @ Cl=0.4, Cd= | 0.0082339
|  |  |  | @ Cl=0.6, Cd= | 0.010117
alpha (deg) | Cl | Cd | Cm | Cl/Cd
-20 | -1.4206 | 0.02723 | -0.1032 | -52.1704
-19.5 | -1.3914 | 0.02578 | -0.1019 | -53.9721
-19 | -1.3717 | 0.02391 | -0.0993 | -57.3693
-18.5 | -1.3441 | 0.02251 | -0.0974 | -59.7112
-18 | -1.3121 | 0.02135 | -0.0958 | -61.4567
-17.5 | -1.2819 | 0.02019 | -0.0938 | -63.4918
-17 | -1.2478 | 0.0192 | -0.0922 | -64.9896
-16.5 | -1.2128 | 0.01828 | -0.0906 | -66.3457
-16 | -1.1796 | 0.01733 | -0.0886 | -68.0669
-15.5 | -1.1425 | 0.01653 | -0.0871 | -69.1168
-15 | -1.106 | 0.01572 | -0.0854 | -70.3562
-14.5 | -1.0697 | 0.01492 | -0.0836 | -71.6957
-14 | -1.0297 | 0.01426 | -0.0822 | -72.209
-13.5 | -0.9898 | 0.01363 | -0.0808 | -72.6192
-13 | -0.9498 | 0.01302 | -0.0793 | -72.9493
-12.5 | -0.9075 | 0.01248 | -0.0781 | -72.7163
-12 | -0.8651 | 0.01196 | -0.0769 | -72.3328
-11.5 | -0.8258 | 0.01138 | -0.0751 | -72.5659
-11 | -0.7811 | 0.01095 | -0.0741 | -71.3333
-10.5 | -0.7379 | 0.01048 | -0.0729 | -70.4103
-10 | -0.695 | 0.01003 | -0.0715 | -69.2921
-9.5 | -0.6526 | 0.0096 | -0.07 | -67.9792
-9 | -0.6074 | 0.00922 | -0.0689 | -65.8785
-8.5 | -0.5615 | 0.00888 | -0.0679 | -63.232
-8 | -0.5179 | 0.00851 | -0.0665 | -60.8578
-7.5 | -0.4716 | 0.00821 | -0.0655 | -57.4421
-7 | -0.4246 | 0.00789 | -0.0647 | -53.815
-6.5 | -0.3768 | 0.00761 | -0.0639 | -49.5138
-6 | -0.3319 | 0.00729 | -0.0626 | -45.5281
-5.5 | -0.2838 | 0.00703 | -0.0618 | -40.3698
-5 | -0.2367 | 0.00675 | -0.0608 | -35.0667
-4.5 | -0.1922 | 0.00643 | -0.0593 | -29.8911
-4 | -0.1513 | 0.00604 | -0.0571 | -25.0497
-3.5 | -0.1099 | 0.0057 | -0.0549 | -19.2807
-3 | -0.0687 | 0.00542 | -0.0525 | -12.6753
-2.5 | -0.0292 | 0.00508 | -0.0499 | -5.748
-2 | 0.0079 | 0.0048 | -0.0466 | 1.6458
-1.5 | 0.0395 | 0.00445 | -0.0421 | 8.8764
-1 | 0.0515 | 0.00417 | -0.0331 | 12.3501
0.5 | 0.1231 | 0.00451 | -0.0145 | 27.2949
1 | 0.1431 | 0.00429 | -0.0075 | 33.3566
1.5 | 0.1486 | 0.00409 | 0.0029 | 36.3325
2 | 0.1468 | 0.00483 | 0.0143 | 30.3934
2.5 | 0.1665 | 0.00545 | 0.021 | 30.5505
3 | 0.1938 | 0.006 | 0.026 | 32.3
3.5 | 0.234 | 0.00641 | 0.0284 | 36.5055
4 | 0.271 | 0.00684 | 0.0313 | 39.6199
4.5 | 0.3108 | 0.00725 | 0.0337 | 42.869
5 | 0.3482 | 0.00773 | 0.0365 | 45.0453
5.5 | 0.3902 | 0.00814 | 0.0383 | 47.9361
6 | 0.433 | 0.00855 | 0.04 | 50.6433
6.5 | 0.4741 | 0.009 | 0.0418 | 52.6778
7 | 0.5181 | 0.00941 | 0.0432 | 55.0584
7.5 | 0.5635 | 0.00978 | 0.0442 | 57.6176
8 | 0.6079 | 0.01019 | 0.0454 | 59.6565
8.5 | 0.6498 | 0.01069 | 0.047 | 60.7858
9 | 0.6947 | 0.01111 | 0.0479 | 62.5293
9.5 | 0.7395 | 0.01155 | 0.0489 | 64.026
10 | 0.7817 | 0.01206 | 0.0503 | 64.8176
10.5 | 0.8236 | 0.0126 | 0.0516 | 65.3651
11 | 0.8669 | 0.01311 | 0.0527 | 66.1251
11.5 | 0.9086 | 0.01368 | 0.054 | 66.4181
12 | 0.9461 | 0.01438 | 0.0559 | 65.7928
12.5 | 0.9847 | 0.01508 | 0.0575 | 65.2984
13 | 1.0224 | 0.01584 | 0.0592 | 64.5455
13.5 | 1.0606 | 0.01659 | 0.0608 | 63.9301
14 | 1.0947 | 0.01751 | 0.0629 | 62.5186
14.5 | 1.134 | 0.01825 | 0.0641 | 62.137
15 | 1.1694 | 0.01918 | 0.0658 | 60.9698
15.5 | 1.2034 | 0.0202 | 0.0675 | 59.5743
16 | 1.2398 | 0.02113 | 0.0689 | 58.6749
16.5 | 1.271 | 0.02232 | 0.0708 | 56.9444
17 | 1.3029 | 0.02354 | 0.0725 | 55.3483
17.5 | 1.3303 | 0.025 | 0.0746 | 53.212
18 | 1.3604 | 0.02633 | 0.0762 | 51.6673
18.5 | 1.3871 | 0.02791 | 0.0781 | 49.699
19 | 1.4132 | 0.0296 | 0.0798 | 47.7432
19.5 | 1.4373 | 0.03147 | 0.0815 | 45.6721

## 140. Re 18M Mach 0.25 (1)
BIGFOIL.COM POLAR EXPORT
NACA67-119 a=0.6
NACA67-119 a=0.6 |  |  |  | Cl Max: | 1.329 | at alpha= | 13 | deg
JavaFoil+Calcfoil stall+Eppler ext transition |  |  |  | L/D Max: | 103.779 | at alpha= | 9 | deg
Re: | 18000000 |  |  | Cd Min: | 0.00644 | at alpha= | -2.5 | deg
Mach: | 0.25 |  |  | Cl=0 at alpha= | -0.73077 | deg
|  |  |  | @ Cl=0.1, Cd= | 0.0065647
|  |  |  | @ Cl=0.4, Cd= | 0.0066071
|  |  |  | @ Cl=0.6, Cd= | 0.0074934
alpha (deg) | Cl | Cd | Cm | Cl/Cd
-18.5 | -0.773 | 0.12701 | 0.026 | -6.083
-18 | -0.823 | 0.11795 | 0.026 | -6.975
-17.5 | -0.88 | 0.09891 | 0.027 | -8.899
-17 | -1.028 | 0.0347 | 0.033 | -29.618
-16.5 | -1.088 | 0.02611 | 0.033 | -41.665
-16 | -1.128 | 0.02321 | 0.032 | -48.618
-15.5 | -1.162 | 0.02101 | 0.03 | -55.302
-15 | -1.188 | 0.01931 | 0.029 | -61.519
-14.5 | -1.206 | 0.01814 | 0.028 | -66.481
-14 | -1.217 | 0.017 | 0.026 | -71.605
-13.5 | -1.222 | 0.01596 | 0.025 | -76.564
-13 | -1.219 | 0.01508 | 0.023 | -80.855
-12.5 | -1.21 | 0.01431 | 0.022 | -84.518
-12 | -1.191 | 0.0135 | 0.02 | -88.186
-11.5 | -1.167 | 0.01289 | 0.019 | -90.487
-11 | -1.138 | 0.01218 | 0.017 | -93.401
-10.5 | -1.105 | 0.01167 | 0.016 | -94.669
-10 | -1.068 | 0.0111 | 0.014 | -96.162
-9.5 | -1.027 | 0.0106 | 0.013 | -96.809
-9 | -0.982 | 0.01014 | 0.011 | -96.907
-8.5 | -0.935 | 0.00971 | 0.01 | -96.242
-8 | -0.885 | 0.00931 | 0.008 | -95.039
-7.5 | -0.832 | 0.00892 | 0.007 | -93.326
-7 | -0.777 | 0.00855 | 0.005 | -90.973
-6.5 | -0.721 | 0.00822 | 0.003 | -87.665
-6 | -0.663 | 0.00794 | 0.002 | -83.469
-5.5 | -0.603 | 0.00768 | 0 | -78.525
-5 | -0.543 | 0.00744 | -0.001 | -72.948
-4.5 | -0.481 | 0.00739 | -0.003 | -65.054
-4 | -0.418 | 0.00696 | -0.005 | -60.136
-3.5 | -0.355 | 0.00661 | -0.006 | -53.744
-3 | -0.292 | 0.00653 | -0.008 | -44.678
-2.5 | -0.228 | 0.00644 | -0.01 | -35.394
-2 | -0.164 | 0.00661 | -0.011 | -24.753
-1.5 | -0.099 | 0.00645 | -0.013 | -15.422
-1 | -0.035 | 0.00659 | -0.015 | -5.277
-0.5 | 0.03 | 0.00654 | -0.016 | 4.592
0 | 0.095 | 0.00656 | -0.018 | 14.436
0.5 | 0.159 | 0.00662 | -0.019 | 24.065
1 | 0.224 | 0.00673 | -0.021 | 33.251
1.5 | 0.288 | 0.00669 | -0.023 | 43.07
2 | 0.352 | 0.00679 | -0.024 | 51.873
2.5 | 0.415 | 0.00655 | -0.026 | 63.36
3 | 0.478 | 0.00671 | -0.028 | 71.294
3.5 | 0.541 | 0.00697 | -0.029 | 77.624
4 | 0.603 | 0.00752 | -0.031 | 80.24
4.5 | 0.665 | 0.00786 | -0.033 | 84.585
5 | 0.726 | 0.00813 | -0.034 | 89.358
5.5 | 0.787 | 0.00847 | -0.036 | 92.842
6 | 0.846 | 0.0088 | -0.037 | 96.125
6.5 | 0.904 | 0.00912 | -0.039 | 99.118
7 | 0.959 | 0.0095 | -0.041 | 100.969
7.5 | 1.012 | 0.00986 | -0.042 | 102.682
8 | 1.063 | 0.01029 | -0.044 | 103.255
8.5 | 1.11 | 0.0107 | -0.045 | 103.686
9 | 1.154 | 0.01112 | -0.047 | 103.779
9.5 | 1.193 | 0.012 | -0.048 | 99.411
10 | 1.229 | 0.01258 | -0.05 | 97.728
10.5 | 1.26 | 0.0132 | -0.051 | 95.477
11 | 1.285 | 0.01386 | -0.053 | 92.76
11.5 | 1.306 | 0.01453 | -0.054 | 89.878
12 | 1.32 | 0.01527 | -0.056 | 86.427
12.5 | 1.328 | 0.01613 | -0.057 | 82.32
13 | 1.329 | 0.01699 | -0.058 | 78.235
13.5 | 1.324 | 0.01792 | -0.06 | 73.842
14 | 1.311 | 0.01904 | -0.061 | 68.864
14.5 | 1.292 | 0.02029 | -0.062 | 63.684
15 | 1.266 | 0.02166 | -0.064 | 58.439
15.5 | 1.232 | 0.02341 | -0.065 | 52.639
16 | 1.192 | 0.02535 | -0.066 | 47.011
16.5 | 1.146 | 0.0274 | -0.067 | 41.827
17 | 1.089 | 0.03243 | -0.068 | 33.597
17.5 | 1.016 | 0.04175 | -0.067 | 24.337
18 | 0.917 | 0.06563 | -0.063 | 13.968

## 141. Re 18M Mach 0.25 (2)
BIGFOIL.COM POLAR EXPORT
NACA67-119 a=0.6
NACA67-119 a=0.6 |  |  |  | Cl Max: | 1.4625 | at alpha= | 20 | deg
XFOIL ncrit=9 |  |  |  | L/D Max: | 61.2835 | at alpha= | 11 | deg
Re: | 18000000 |  |  | Cd Min: | 0.04047 | at alpha= | 20 | deg
Mach: | 0.25 |  |  | Cl=0 at alpha= | -2.382 | deg
|  |  |  | @ Cl=0.1, Cd= | 0.004268
|  |  |  | @ Cl=0.4, Cd= | 0.0088663
|  |  |  | @ Cl=0.6, Cd= | 0.010849
alpha (deg) | Cl | Cd | Cm | Cl/Cd
-20 | -1.4172 | 0.0339 | -0.1249 | -41.8053
-19.5 | -1.3936 | 0.03152 | -0.1229 | -44.2132
-19 | -1.3743 | 0.02901 | -0.1202 | -47.3733
-18.5 | -1.3497 | 0.02693 | -0.1176 | -50.1188
-18 | -1.3225 | 0.02512 | -0.1149 | -52.6473
-17.5 | -1.2963 | 0.02334 | -0.1119 | -55.5398
-17 | -1.2663 | 0.02183 | -0.109 | -58.0073
-16.5 | -1.2303 | 0.02064 | -0.1067 | -59.6076
-16 | -1.1971 | 0.0194 | -0.1039 | -61.7062
-15.5 | -1.1583 | 0.01839 | -0.1017 | -62.9853
-15 | -1.1195 | 0.01744 | -0.0995 | -64.1915
-14.5 | -1.0809 | 0.01652 | -0.0972 | -65.4298
-14 | -1.0408 | 0.01566 | -0.095 | -66.4623
-13.5 | -1.0024 | 0.01479 | -0.0925 | -67.7755
-13 | -0.9594 | 0.0141 | -0.0907 | -68.0426
-12.5 | -0.9152 | 0.01348 | -0.089 | -67.8932
-12 | -0.8723 | 0.01285 | -0.0871 | -67.8833
-11.5 | -0.8291 | 0.01224 | -0.0852 | -67.7369
-11 | -0.7842 | 0.01169 | -0.0836 | -67.083
-10.5 | -0.7389 | 0.01119 | -0.082 | -66.0322
-10 | -0.6963 | 0.01063 | -0.0799 | -65.5033
-9.5 | -0.6496 | 0.0102 | -0.0785 | -63.6863
-9 | -0.603 | 0.00979 | -0.0771 | -61.5935
-8.5 | -0.5586 | 0.00934 | -0.0754 | -59.8073
-8 | -0.5121 | 0.00895 | -0.0739 | -57.2179
-7.5 | -0.463 | 0.00862 | -0.073 | -53.7123
-7 | -0.4145 | 0.00829 | -0.0719 | -50
-6.5 | -0.3679 | 0.00794 | -0.0705 | -46.335
-6 | -0.319 | 0.00763 | -0.0695 | -41.8087
-5.5 | -0.2691 | 0.00735 | -0.0687 | -36.6122
-5 | -0.2214 | 0.00704 | -0.0674 | -31.4489
-4.5 | -0.1758 | 0.0067 | -0.0658 | -26.2388
-4 | -0.1332 | 0.00629 | -0.0635 | -21.1765
-3.5 | -0.0913 | 0.00592 | -0.0611 | -15.4223
-3 | -0.0482 | 0.00561 | -0.0588 | -8.5918
-2.5 | -0.0089 | 0.00525 | -0.0558 | -1.6952
-2 | 0.0288 | 0.00491 | -0.0524 | 5.8656
-1 | 0.0662 | 0.00408 | -0.0371 | 16.2255
-0.5 | 0.0852 | 0.00398 | -0.0294 | 21.407
0 | 0.0977 | 0.00425 | -0.0204 | 22.9882
0.5 | 0.1233 | 0.00445 | -0.0142 | 27.7079
1 | 0.1222 | 0.00426 | -0.0021 | 28.6854
1.5 | 0.1374 | 0.00413 | 0.0064 | 33.2688
2 | 0.1352 | 0.00495 | 0.0181 | 27.3131
2.5 | 0.1573 | 0.00556 | 0.0246 | 28.2914
3 | 0.1796 | 0.00627 | 0.0308 | 28.6443
3.5 | 0.218 | 0.00676 | 0.0338 | 32.2485
4 | 0.2551 | 0.00723 | 0.0371 | 35.2835
4.5 | 0.2955 | 0.00768 | 0.0396 | 38.4766
5 | 0.3371 | 0.00812 | 0.0419 | 41.5148
5.5 | 0.377 | 0.00863 | 0.0445 | 43.6848
6 | 0.4208 | 0.00908 | 0.0463 | 46.3436
6.5 | 0.4664 | 0.0095 | 0.0478 | 49.0947
7 | 0.5089 | 0.01001 | 0.0497 | 50.8392
7.5 | 0.5551 | 0.01044 | 0.051 | 53.1705
8 | 0.6023 | 0.01087 | 0.0522 | 55.4094
8.5 | 0.6473 | 0.01136 | 0.0536 | 56.9806
9 | 0.6918 | 0.01188 | 0.0552 | 58.2323
9.5 | 0.7371 | 0.0124 | 0.0566 | 59.4435
10 | 0.7833 | 0.0129 | 0.0578 | 60.7209
10.5 | 0.8267 | 0.01351 | 0.0595 | 61.1917
11 | 0.869 | 0.01418 | 0.0613 | 61.2835
11.5 | 0.9109 | 0.01488 | 0.0632 | 61.2164
12 | 0.9523 | 0.01561 | 0.0651 | 61.0058
12.5 | 0.9899 | 0.0165 | 0.0675 | 59.9939
13 | 1.0295 | 0.01735 | 0.0696 | 59.3372
13.5 | 1.0705 | 0.01816 | 0.0714 | 58.9482
14 | 1.105 | 0.01928 | 0.0741 | 57.3133
14.5 | 1.1452 | 0.0202 | 0.0759 | 56.6931
15 | 1.1819 | 0.0213 | 0.0781 | 55.4883
15.5 | 1.2173 | 0.02251 | 0.0804 | 54.0782
16 | 1.2527 | 0.02378 | 0.0826 | 52.6787
16.5 | 1.2818 | 0.02541 | 0.0853 | 50.4447
17 | 1.3121 | 0.02703 | 0.0878 | 48.5424
17.5 | 1.3423 | 0.02875 | 0.0901 | 46.6887
18 | 1.3692 | 0.03071 | 0.0925 | 44.5848
18.5 | 1.3975 | 0.03268 | 0.0947 | 42.7632
19 | 1.4207 | 0.03502 | 0.0969 | 40.5682
19.5 | 1.4442 | 0.03751 | 0.0989 | 38.5017
20 | 1.4625 | 0.04047 | 0.1008 | 36.1379

## 142. Re 18M Mach 0.50 (1)
BIGFOIL.COM POLAR EXPORT
NACA67-119 a=0.6
NACA67-119 a=0.6 |  |  |  | Cl Max: | 1.179 | at alpha= | 20 | deg
JavaFoil+Calcfoil stall+Eppler ext transition |  |  |  | L/D Max: | 91.343 | at alpha= | 7 | deg
Re: | 18000000 |  |  | Cd Min: | 0.00679 | at alpha= | 2.5 | deg
Mach: | 0.5 |  |  | Cl=0 at alpha= | -0.72917 | deg
|  |  |  | @ Cl=0.1, Cd= | 0.0069976
|  |  |  | @ Cl=0.4, Cd= | 0.0071436
|  |  |  | @ Cl=0.6, Cd= | 0.0076654
alpha (deg) | Cl | Cd | Cm | Cl/Cd
-20 | -1.098 | 0.19353 | 0.03 | -5.672
-19.5 | -1.069 | 0.18426 | 0.029 | -5.802
-19 | -1.043 | 0.1697 | 0.029 | -6.146
-18.5 | -1.015 | 0.16323 | 0.027 | -6.218
-18 | -0.985 | 0.15785 | 0.026 | -6.242
-17.5 | -0.955 | 0.16163 | 0.024 | -5.91
-17 | -0.926 | 0.15239 | 0.023 | -6.075
-16.5 | -0.901 | 0.13873 | 0.023 | -6.492
-16 | -0.87 | 0.13352 | 0.021 | -6.519
-15.5 | -0.843 | 0.12185 | 0.02 | -6.916
-15 | -0.814 | 0.11384 | 0.019 | -7.149
-14.5 | -0.786 | 0.10794 | 0.018 | -7.281
-14 | -0.763 | 0.09523 | 0.018 | -8.01
-13.5 | -0.735 | 0.08852 | 0.017 | -8.298
-13 | -0.825 | 0.02435 | 0.025 | -33.895
-12.5 | -0.804 | 0.0194 | 0.024 | -41.455
-12 | -0.644 | 0.08159 | 0.013 | -7.893
-11.5 | -0.616 | 0.0768 | 0.012 | -8.024
-11 | -0.701 | 0.01864 | 0.019 | -37.593
-10.5 | -0.559 | 0.07167 | 0.01 | -7.794
-10 | -0.632 | 0.01811 | 0.016 | -34.92
-9.5 | -0.606 | 0.01446 | 0.014 | -41.939
-9 | -0.911 | 0.01358 | 0.013 | -67.064
-8.5 | -0.932 | 0.0123 | 0.011 | -75.734
-8 | -0.916 | 0.01158 | 0.009 | -79.159
-7.5 | -0.882 | 0.01088 | 0.007 | -81.119
-7 | -0.837 | 0.01023 | 0.006 | -81.798
-6.5 | -0.785 | 0.00946 | 0.004 | -82.934
-6 | -0.727 | 0.00883 | 0.002 | -82.302
-5.5 | -0.665 | 0.00844 | 0 | -78.756
-5 | -0.6 | 0.00831 | -0.002 | -72.161
-4.5 | -0.533 | 0.00804 | -0.003 | -66.306
-4 | -0.464 | 0.00791 | -0.005 | -58.682
-3.5 | -0.394 | 0.00769 | -0.007 | -51.306
-3 | -0.324 | 0.00744 | -0.009 | -43.549
-2.5 | -0.253 | 0.00697 | -0.011 | -36.337
-2 | -0.182 | 0.00692 | -0.013 | -26.301
-1.5 | -0.111 | 0.00698 | -0.014 | -15.872
-1 | -0.039 | 0.00712 | -0.016 | -5.44
-0.5 | 0.033 | 0.0071 | -0.018 | 4.708
0 | 0.105 | 0.00699 | -0.02 | 15.084
0.5 | 0.177 | 0.00717 | -0.022 | 24.707
1 | 0.249 | 0.00734 | -0.023 | 33.935
1.5 | 0.321 | 0.00726 | -0.025 | 44.201
2 | 0.392 | 0.00719 | -0.027 | 54.577
2.5 | 0.461 | 0.00679 | -0.029 | 67.944
3 | 0.532 | 0.00735 | -0.031 | 72.319
3.5 | 0.601 | 0.00767 | -0.033 | 78.346
4 | 0.67 | 0.00856 | -0.034 | 78.239
4.5 | 0.737 | 0.00903 | -0.036 | 81.63
5 | 0.803 | 0.00946 | -0.038 | 84.952
5.5 | 0.868 | 0.0099 | -0.04 | 87.676
6 | 0.93 | 0.0104 | -0.042 | 89.422
6.5 | 0.99 | 0.01088 | -0.043 | 90.968
7 | 1.041 | 0.0114 | -0.045 | 91.343
7.5 | 1.083 | 0.01202 | -0.047 | 90.125
8 | 1.113 | 0.01268 | -0.049 | 87.804
8.5 | 1.121 | 0.0141 | -0.05 | 79.52
9 | 1.088 | 0.01526 | -0.052 | 71.316
9.5 | 0.838 | 0.01693 | -0.054 | 49.52
10 | 0.734 | 0.01941 | -0.055 | 37.836
10.5 | 0.646 | 0.06686 | -0.035 | 9.663
11 | 0.804 | 0.01904 | -0.058 | 42.219
11.5 | 0.834 | 0.02149 | -0.06 | 38.777
12 | 0.737 | 0.07426 | -0.041 | 9.923
12.5 | 0.903 | 0.02106 | -0.063 | 42.865
13 | 0.933 | 0.02304 | -0.065 | 40.508
13.5 | 0.831 | 0.08007 | -0.047 | 10.378
14 | 0.88 | 0.07259 | -0.053 | 12.123
14.5 | 0.875 | 0.1006 | -0.045 | 8.699
15 | 0.895 | 0.1167 | -0.042 | 7.666
15.5 | 0.923 | 0.12648 | -0.043 | 7.296
16 | 0.954 | 0.13035 | -0.046 | 7.322
16.5 | 0.983 | 0.13695 | -0.048 | 7.18
17 | 1.007 | 0.15281 | -0.047 | 6.591
17.5 | 1.036 | 0.16061 | -0.049 | 6.452
18 | 1.066 | 0.16138 | -0.051 | 6.608
18.5 | 1.096 | 0.16738 | -0.053 | 6.547
19 | 1.121 | 0.18445 | -0.053 | 6.079
19.5 | 1.15 | 0.18878 | -0.055 | 6.091
20 | 1.179 | 0.19682 | -0.056 | 5.993

## 143. Re 18M Mach 0.50 (2)
BIGFOIL.COM POLAR EXPORT
NACA67-119 a=0.6
NACA67-119 a=0.6 |  |  |  | Cl Max: | 1.0919 | at alpha= | 13.5 | deg
XFOIL ncrit=9 |  |  |  | L/D Max: | 47.2707 | at alpha= | 10.5 | deg
Re: | 18000000 |  |  | Cd Min: | 0.09553 | at alpha= | -17.5 | deg
Mach: | 0.5 |  |  | Cl=0 at alpha= | -3.3766 | deg
|  |  |  | @ Cl=0.1, Cd= | 0.0058781
|  |  |  | @ Cl=0.4, Cd= | 0.011816
|  |  |  | @ Cl=0.6, Cd= | 0.014211
alpha (deg) | Cl | Cd | Cm | Cl/Cd
-17.5 | -0.6594 | 0.09553 | -0.1161 | -6.9025
-17 | -0.6785 | 0.08561 | -0.1239 | -7.9255
-16.5 | -0.6993 | 0.07488 | -0.1315 | -9.3389
-16 | -0.7237 | 0.06335 | -0.1388 | -11.4238
-15.5 | -0.7527 | 0.05145 | -0.1451 | -14.6297
-15 | -0.7842 | 0.04005 | -0.1495 | -19.5805
-14.5 | -0.8149 | 0.03002 | -0.1508 | -27.1452
-14 | -0.8543 | 0.02107 | -0.149 | -40.5458
-13.5 | -0.8875 | 0.01434 | -0.1441 | -61.8898
-12.5 | -0.9263 | 0.01992 | -0.1428 | -46.501
-12 | -0.9 | 0.0178 | -0.1354 | -50.5618
-11.5 | -0.8588 | 0.01639 | -0.1297 | -52.3978
-11 | -0.8059 | 0.01544 | -0.1255 | -52.1956
-10.5 | -0.756 | 0.01449 | -0.1213 | -52.1739
-10 | -0.7027 | 0.01372 | -0.1177 | -51.2172
-9.5 | -0.6474 | 0.01306 | -0.1147 | -49.5712
-9 | -0.5954 | 0.01235 | -0.1115 | -48.2105
-8.5 | -0.5425 | 0.0117 | -0.1086 | -46.3675
-8 | -0.4877 | 0.01114 | -0.1062 | -43.7792
-7.5 | -0.4328 | 0.01061 | -0.1039 | -40.7917
-7 | -0.3786 | 0.0101 | -0.1018 | -37.4851
-6.5 | -0.3227 | 0.00966 | -0.1 | -33.4058
-6 | -0.2659 | 0.00927 | -0.0985 | -28.6839
-5.5 | -0.212 | 0.00884 | -0.0967 | -23.9819
-5 | -0.158 | 0.00843 | -0.095 | -18.7426
-4.5 | -0.1038 | 0.00805 | -0.0934 | -12.8944
-4 | -0.0576 | 0.00754 | -0.0904 | -7.6393
-3 | 0.0348 | 0.00662 | -0.0844 | 5.2568
-2.5 | 0.0783 | 0.00618 | -0.0808 | 12.6699
-2 | 0.1164 | 0.00565 | -0.0762 | 20.6018
-1.5 | 0.1419 | 0.00496 | -0.069 | 28.6089
-1 | 0.1465 | 0.00419 | -0.0574 | 34.9642
-0.5 | 0.1359 | 0.0036 | -0.042 | 37.75
0 | 0.1492 | 0.00361 | -0.0313 | 41.3296
0.5 | 0.1294 | 0.00389 | -0.0137 | 33.2648
1 | 0.0849 | 0.00386 | 0.0092 | 21.9948
1.5 | 0.0946 | 0.00455 | 0.0199 | 20.7912
2 | 0.087 | 0.00567 | 0.0337 | 15.3439
2.5 | 0.1118 | 0.00644 | 0.0409 | 17.3602
3 | 0.1322 | 0.00739 | 0.0486 | 17.889
3.5 | 0.1629 | 0.00822 | 0.0543 | 19.8175
4 | 0.2 | 0.00892 | 0.0588 | 22.4215
4.5 | 0.2385 | 0.00965 | 0.063 | 24.715
5 | 0.2838 | 0.01024 | 0.066 | 27.7148
5.5 | 0.3306 | 0.01085 | 0.0688 | 30.47
6 | 0.3755 | 0.01155 | 0.0718 | 32.5108
6.5 | 0.4271 | 0.01211 | 0.0739 | 35.2684
7 | 0.4797 | 0.01267 | 0.0758 | 37.8611
7.5 | 0.53 | 0.01335 | 0.0783 | 39.7004
8 | 0.5822 | 0.014 | 0.0805 | 41.5857
8.5 | 0.6361 | 0.01464 | 0.0826 | 43.4495
9 | 0.6903 | 0.01531 | 0.0849 | 45.0882
9.5 | 0.7388 | 0.01621 | 0.088 | 45.5768
10 | 0.7931 | 0.01699 | 0.0906 | 46.6804
10.5 | 0.8452 | 0.01788 | 0.0936 | 47.2707
11 | 0.8886 | 0.01913 | 0.0978 | 46.4506
11.5 | 0.9376 | 0.02028 | 0.1016 | 46.2327
12 | 0.985 | 0.0216 | 0.1056 | 45.6019
12.5 | 1.0355 | 0.02289 | 0.1097 | 45.2381
13 | 1.0753 | 0.02476 | 0.1149 | 43.4289
13.5 | 1.0919 | 0.02777 | 0.1223 | 39.3194
14 | 1.077 | 0.03251 | 0.1303 | 33.1283
14.5 | 1.0455 | 0.03871 | 0.1367 | 27.0085
15 | 1.0101 | 0.04605 | 0.1406 | 21.9349
15.5 | 0.9721 | 0.05466 | 0.1416 | 17.7845

## 144. Re 20M Mach 0.00 (1)
BIGFOIL.COM POLAR EXPORT
NACA67-119 a=0.6
NACA67-119 a=0.6 |  |  |  | Cl Max: | 1.434 | at alpha= | 15.5 | deg
JavaFoil+Calcfoil stall+Eppler ext transition |  |  |  | L/D Max: | 109.762 | at alpha= | 9 | deg
Re: | 20000000 |  |  | Cd Min: | 0.00609 | at alpha= | -3 | deg
Mach: | 0 |  |  | Cl=0 at alpha= | -0.73016 | deg
|  |  |  | @ Cl=0.1, Cd= | 0.0066326
|  |  |  | @ Cl=0.4, Cd= | 0.0066977
|  |  |  | @ Cl=0.6, Cd= | 0.0072377
alpha (deg) | Cl | Cd | Cm | Cl/Cd
-20 | -1.221 | 0.03765 | 0.04 | -32.431
-19.5 | -1.25 | 0.0321 | 0.039 | -38.943
-19 | -1.269 | 0.02989 | 0.038 | -42.446
-18.5 | -1.288 | 0.02667 | 0.037 | -48.295
-18 | -1.303 | 0.02465 | 0.036 | -52.882
-17.5 | -1.318 | 0.02219 | 0.035 | -59.393
-17 | -1.329 | 0.02012 | 0.033 | -66.048
-16.5 | -1.334 | 0.01897 | 0.032 | -70.3
-16 | -1.336 | 0.01778 | 0.031 | -75.102
-15.5 | -1.334 | 0.01688 | 0.03 | -79.02
-15 | -1.328 | 0.01605 | 0.028 | -82.731
-14.5 | -1.318 | 0.0153 | 0.027 | -86.171
-14 | -1.305 | 0.01452 | 0.026 | -89.876
-13.5 | -1.288 | 0.01397 | 0.024 | -92.199
-13 | -1.267 | 0.01336 | 0.023 | -94.828
-12.5 | -1.242 | 0.01271 | 0.021 | -97.699
-12 | -1.211 | 0.01211 | 0.02 | -99.996
-11.5 | -1.177 | 0.01162 | 0.018 | -101.28
-11 | -1.14 | 0.01113 | 0.017 | -102.4
-10.5 | -1.1 | 0.0107 | 0.015 | -102.794
-10 | -1.058 | 0.01018 | 0.014 | -103.91
-9.5 | -1.013 | 0.00982 | 0.013 | -103.121
-9 | -0.966 | 0.00942 | 0.011 | -102.506
-8.5 | -0.917 | 0.00903 | 0.009 | -101.467
-8 | -0.865 | 0.00874 | 0.008 | -99.051
-7.5 | -0.812 | 0.0084 | 0.006 | -96.756
-7 | -0.758 | 0.00809 | 0.005 | -93.658
-6.5 | -0.702 | 0.00779 | 0.003 | -90.048
-6 | -0.645 | 0.00754 | 0.002 | -85.494
-5.5 | -0.586 | 0.00744 | 0 | -78.757
-5 | -0.527 | 0.00725 | -0.001 | -72.705
-4.5 | -0.467 | 0.00711 | -0.003 | -65.689
-4 | -0.406 | 0.00702 | -0.005 | -57.831
-3.5 | -0.345 | 0.00658 | -0.006 | -52.375
-3 | -0.283 | 0.00609 | -0.008 | -46.481
-2.5 | -0.221 | 0.00664 | -0.009 | -33.272
-2 | -0.159 | 0.00664 | -0.011 | -23.898
-1.5 | -0.096 | 0.00663 | -0.013 | -14.546
-1 | -0.034 | 0.00656 | -0.014 | -5.144
-0.5 | 0.029 | 0.00651 | -0.016 | 4.474
0 | 0.092 | 0.00663 | -0.017 | 13.831
0.5 | 0.154 | 0.00665 | -0.019 | 23.21
1 | 0.217 | 0.00664 | -0.02 | 32.666
1.5 | 0.279 | 0.00676 | -0.022 | 41.308
2 | 0.342 | 0.00634 | -0.024 | 53.883
2.5 | 0.402 | 0.00671 | -0.025 | 59.955
3 | 0.464 | 0.007 | -0.027 | 66.299
3.5 | 0.525 | 0.00705 | -0.028 | 74.468
4 | 0.586 | 0.00717 | -0.03 | 81.694
4.5 | 0.646 | 0.00746 | -0.032 | 86.606
5 | 0.705 | 0.00771 | -0.033 | 91.479
5.5 | 0.764 | 0.008 | -0.035 | 95.585
6 | 0.822 | 0.00831 | -0.036 | 99.021
6.5 | 0.88 | 0.00857 | -0.038 | 102.627
7 | 0.934 | 0.00891 | -0.039 | 104.911
7.5 | 0.987 | 0.00922 | -0.041 | 107.081
8 | 1.039 | 0.00958 | -0.042 | 108.354
8.5 | 1.087 | 0.00993 | -0.044 | 109.562
9 | 1.134 | 0.01033 | -0.045 | 109.762
9.5 | 1.178 | 0.01074 | -0.047 | 109.622
10 | 1.218 | 0.01152 | -0.048 | 105.778
10.5 | 1.256 | 0.01202 | -0.05 | 104.479
11 | 1.291 | 0.01256 | -0.051 | 102.717
11.5 | 1.321 | 0.01313 | -0.053 | 100.614
12 | 1.349 | 0.01369 | -0.054 | 98.504
12.5 | 1.373 | 0.01431 | -0.055 | 95.922
13 | 1.393 | 0.01499 | -0.057 | 92.873
13.5 | 1.409 | 0.01568 | -0.058 | 89.841
14 | 1.421 | 0.01648 | -0.059 | 86.208
14.5 | 1.429 | 0.01727 | -0.061 | 82.745
15 | 1.433 | 0.01817 | -0.062 | 78.873
15.5 | 1.434 | 0.019 | -0.063 | 75.495
16 | 1.431 | 0.02019 | -0.064 | 70.904
16.5 | 1.425 | 0.02126 | -0.066 | 67.037
17 | 1.415 | 0.02266 | -0.067 | 62.444
17.5 | 1.403 | 0.02379 | -0.068 | 58.971
18 | 1.386 | 0.02574 | -0.069 | 53.849
18.5 | 1.368 | 0.02754 | -0.07 | 49.664
19 | 1.347 | 0.0298 | -0.071 | 45.188
19.5 | 1.324 | 0.03209 | -0.072 | 41.26
20 | 1.302 | 0.0334 | -0.073 | 38.98

## 145. Re 20M Mach 0.00 (2)
BIGFOIL.COM POLAR EXPORT
NACA67-119 a=0.6
NACA67-119 a=0.6 |  |  |  | Cl Max: | 1.4706 | at alpha= | 20 | deg
XFOIL ncrit=9 |  |  |  | L/D Max: | 68.5529 | at alpha= | 12 | deg
Re: | 20000000 |  |  | Cd Min: | 0.03158 | at alpha= | 20 | deg
Mach: | 0 |  |  | Cl=0 at alpha= | -2.0514 | deg
|  |  |  | @ Cl=0.1, Cd= | 0.0046279
|  |  |  | @ Cl=0.4, Cd= | 0.0080052
|  |  |  | @ Cl=0.6, Cd= | 0.0097967
alpha (deg) | Cl | Cd | Cm | Cl/Cd
-20 | -1.4263 | 0.02579 | -0.0987 | -55.3044
-19.5 | -1.3983 | 0.02441 | -0.0973 | -57.2839
-19 | -1.3788 | 0.02263 | -0.0947 | -60.928
-18.5 | -1.3473 | 0.0215 | -0.0932 | -62.6651
-18 | -1.3171 | 0.02037 | -0.0915 | -64.6588
-17.5 | -1.2853 | 0.01934 | -0.0899 | -66.4581
-17 | -1.2505 | 0.01845 | -0.0885 | -67.7778
-16.5 | -1.2185 | 0.01748 | -0.0866 | -69.7082
-16 | -1.1814 | 0.01672 | -0.0853 | -70.6579
-15.5 | -1.1454 | 0.01591 | -0.0837 | -71.9925
-15 | -1.11 | 0.01512 | -0.082 | -73.4127
-14.5 | -1.0714 | 0.01443 | -0.0807 | -74.2481
-14 | -1.033 | 0.01377 | -0.0792 | -75.0182
-13.5 | -0.9944 | 0.01315 | -0.0777 | -75.6198
-13 | -0.9521 | 0.01263 | -0.0767 | -75.384
-12.5 | -0.9105 | 0.0121 | -0.0755 | -75.2479
-12 | -0.8709 | 0.01156 | -0.074 | -75.3374
-11.5 | -0.8286 | 0.01107 | -0.0728 | -74.8509
-11 | -0.7845 | 0.01065 | -0.0718 | -73.662
-10.5 | -0.7425 | 0.01018 | -0.0704 | -72.9371
-10 | -0.7008 | 0.00974 | -0.069 | -71.9507
-9.5 | -0.6565 | 0.00936 | -0.0679 | -70.1389
-9 | -0.6113 | 0.009 | -0.0669 | -67.9222
-8.5 | -0.5678 | 0.00863 | -0.0656 | -65.7937
-8 | -0.5237 | 0.00828 | -0.0643 | -63.2488
-7.5 | -0.4762 | 0.00799 | -0.0637 | -59.5995
-7 | -0.4295 | 0.00769 | -0.0628 | -55.8518
-6.5 | -0.3843 | 0.00738 | -0.0616 | -52.0732
-6 | -0.3372 | 0.0071 | -0.0608 | -47.493
-5.5 | -0.2892 | 0.00685 | -0.0601 | -42.219
-5 | -0.2432 | 0.00657 | -0.059 | -37.0167
-4.5 | -0.1978 | 0.00629 | -0.0577 | -31.4467
-4 | -0.1561 | 0.00593 | -0.0556 | -26.3238
-3.5 | -0.1166 | 0.0056 | -0.0531 | -20.8214
-3 | -0.0731 | 0.00533 | -0.0513 | -13.7148
-2.5 | -0.034 | 0.00502 | -0.0485 | -6.7729
-2 | 0.0039 | 0.00475 | -0.0455 | 0.82105
-1.5 | 0.0361 | 0.0045 | -0.0411 | 8.0222
-1 | 0.0496 | 0.00445 | -0.0326 | 11.1461
-0.5 | 0.0652 | 0.0045 | -0.0247 | 14.4889
0 | 0.0848 | 0.00468 | -0.0177 | 18.1197
1.5 | 0.1461 | 0.00447 | 0.0032 | 32.6846
2 | 0.1445 | 0.00489 | 0.0145 | 29.5501
2.5 | 0.1647 | 0.00547 | 0.021 | 30.1097
3 | 0.196 | 0.00592 | 0.0252 | 33.1081
3.5 | 0.2366 | 0.00629 | 0.0275 | 37.6153
4 | 0.2746 | 0.00673 | 0.0302 | 40.8024
4.5 | 0.3145 | 0.00712 | 0.0325 | 44.1713
5 | 0.3535 | 0.00755 | 0.0349 | 46.8212
5.5 | 0.3947 | 0.00796 | 0.0368 | 49.5854
6 | 0.4381 | 0.00833 | 0.0383 | 52.593
6.5 | 0.4818 | 0.00871 | 0.0397 | 55.3157
7 | 0.5229 | 0.00916 | 0.0415 | 57.0852
7.5 | 0.5677 | 0.00954 | 0.0426 | 59.5073
8 | 0.613 | 0.0099 | 0.0435 | 61.9192
8.5 | 0.6564 | 0.01033 | 0.0447 | 63.5431
9 | 0.699 | 0.01079 | 0.046 | 64.7822
9.5 | 0.7427 | 0.01124 | 0.0471 | 66.0765
10 | 0.7869 | 0.01168 | 0.048 | 67.3716
10.5 | 0.8291 | 0.01218 | 0.0493 | 68.0706
11 | 0.8696 | 0.01275 | 0.0507 | 68.2039
11.5 | 0.9111 | 0.01331 | 0.0519 | 68.4523
12 | 0.9522 | 0.01389 | 0.0531 | 68.5529
12.5 | 0.9877 | 0.01464 | 0.0552 | 67.4658
13 | 1.0248 | 0.01539 | 0.0569 | 66.5887
13.5 | 1.0648 | 0.01604 | 0.058 | 66.384
14 | 1.0988 | 0.01692 | 0.06 | 64.9409
14.5 | 1.1362 | 0.01768 | 0.0614 | 64.2647
15 | 1.173 | 0.01851 | 0.0628 | 63.3712
15.5 | 1.2083 | 0.01941 | 0.0643 | 62.2514
16 | 1.242 | 0.02041 | 0.0659 | 60.8525
16.5 | 1.2768 | 0.02137 | 0.0673 | 59.7473
17 | 1.306 | 0.02262 | 0.0692 | 57.7365
17.5 | 1.3355 | 0.02392 | 0.071 | 55.8319
18 | 1.3651 | 0.02522 | 0.0726 | 54.1277
18.5 | 1.394 | 0.02659 | 0.0741 | 52.4257
19 | 1.4183 | 0.02825 | 0.076 | 50.2053
19.5 | 1.4464 | 0.02977 | 0.0773 | 48.5858
20 | 1.4706 | 0.03158 | 0.0788 | 46.5674

## 146. Re 20M Mach 0.10 (1)
BIGFOIL.COM POLAR EXPORT
NACA67-119 a=0.6
NACA67-119 a=0.6 |  |  |  | Cl Max: | 1.416 | at alpha= | 15 | deg
JavaFoil+Calcfoil stall+Eppler ext transition |  |  |  | L/D Max: | 109.254 | at alpha= | 9 | deg
Re: | 20000000 |  |  | Cd Min: | 0.00635 | at alpha= | 2 | deg
Mach: | 0.1 |  |  | Cl=0 at alpha= | -0.73016 | deg
|  |  |  | @ Cl=0.1, Cd= | 0.0066687
|  |  |  | @ Cl=0.4, Cd= | 0.0067238
|  |  |  | @ Cl=0.6, Cd= | 0.0072771
alpha (deg) | Cl | Cd | Cm | Cl/Cd
-20 | -1.112 | 0.06512 | 0.037 | -17.08
-19.5 | -1.191 | 0.03705 | 0.039 | -32.145
-19 | -1.217 | 0.03339 | 0.038 | -36.451
-18.5 | -1.243 | 0.0293 | 0.037 | -42.432
-18 | -1.264 | 0.0263 | 0.036 | -48.068
-17.5 | -1.283 | 0.02349 | 0.035 | -54.644
-17 | -1.299 | 0.02099 | 0.034 | -61.874
-16.5 | -1.309 | 0.01958 | 0.032 | -66.83
-16 | -1.314 | 0.01832 | 0.031 | -71.765
-15.5 | -1.316 | 0.01724 | 0.03 | -76.332
-15 | -1.314 | 0.01637 | 0.028 | -80.257
-14.5 | -1.307 | 0.01558 | 0.027 | -83.914
-14 | -1.297 | 0.01476 | 0.026 | -87.834
-13.5 | -1.282 | 0.01418 | 0.024 | -90.349
-13 | -1.263 | 0.01357 | 0.023 | -93.081
-12.5 | -1.239 | 0.01297 | 0.021 | -95.561
-12 | -1.21 | 0.01228 | 0.02 | -98.548
-11.5 | -1.177 | 0.01177 | 0.019 | -99.971
-11 | -1.141 | 0.01123 | 0.017 | -101.61
-10.5 | -1.102 | 0.01079 | 0.016 | -102.136
-10 | -1.06 | 0.0103 | 0.014 | -102.912
-9.5 | -1.016 | 0.00991 | 0.013 | -102.452
-9 | -0.969 | 0.0095 | 0.011 | -101.94
-8.5 | -0.92 | 0.00913 | 0.01 | -100.743
-8 | -0.868 | 0.00883 | 0.008 | -98.386
-7.5 | -0.816 | 0.00846 | 0.006 | -96.41
-7 | -0.761 | 0.00812 | 0.005 | -93.739
-6.5 | -0.705 | 0.00784 | 0.003 | -89.879
-6 | -0.647 | 0.00759 | 0.002 | -85.303
-5.5 | -0.589 | 0.00748 | 0 | -78.68
-5 | -0.529 | 0.00729 | -0.001 | -72.61
-4.5 | -0.469 | 0.00717 | -0.003 | -65.401
-4 | -0.408 | 0.00706 | -0.005 | -57.794
-3.5 | -0.346 | 0.00661 | -0.006 | -52.39
-3 | -0.284 | 0.00651 | -0.008 | -43.685
-2.5 | -0.222 | 0.00667 | -0.009 | -33.29
-2 | -0.159 | 0.00665 | -0.011 | -23.974
-1.5 | -0.097 | 0.00665 | -0.013 | -14.582
-1 | -0.034 | 0.00657 | -0.014 | -5.157
-0.5 | 0.029 | 0.00652 | -0.016 | 4.488
0 | 0.092 | 0.00667 | -0.017 | 13.825
0.5 | 0.155 | 0.00666 | -0.019 | 23.298
1 | 0.218 | 0.00668 | -0.021 | 32.644
1.5 | 0.281 | 0.00679 | -0.022 | 41.317
2 | 0.343 | 0.00635 | -0.024 | 54.066
2.5 | 0.404 | 0.00675 | -0.025 | 59.901
3 | 0.466 | 0.00706 | -0.027 | 66.073
3.5 | 0.528 | 0.00706 | -0.029 | 74.706
4 | 0.588 | 0.00722 | -0.03 | 81.499
4.5 | 0.649 | 0.00751 | -0.032 | 86.447
5 | 0.709 | 0.00777 | -0.033 | 91.195
5.5 | 0.768 | 0.00805 | -0.035 | 95.36
6 | 0.826 | 0.00834 | -0.036 | 99.08
6.5 | 0.883 | 0.00865 | -0.038 | 102.094
7 | 0.938 | 0.00895 | -0.04 | 104.856
7.5 | 0.991 | 0.0093 | -0.041 | 106.653
8 | 1.042 | 0.00968 | -0.043 | 107.645
8.5 | 1.091 | 0.01003 | -0.044 | 108.792
9 | 1.137 | 0.01041 | -0.046 | 109.254
9.5 | 1.181 | 0.01085 | -0.047 | 108.846
10 | 1.221 | 0.01164 | -0.048 | 104.871
10.5 | 1.258 | 0.01215 | -0.05 | 103.492
11 | 1.291 | 0.01272 | -0.051 | 101.462
11.5 | 1.321 | 0.01329 | -0.053 | 99.418
12 | 1.347 | 0.01387 | -0.054 | 97.135
12.5 | 1.369 | 0.01452 | -0.056 | 94.261
13 | 1.386 | 0.01521 | -0.057 | 91.154
13.5 | 1.4 | 0.01592 | -0.058 | 87.935
14 | 1.409 | 0.01684 | -0.06 | 83.675
14.5 | 1.415 | 0.01758 | -0.061 | 80.491
15 | 1.416 | 0.01855 | -0.062 | 76.327
15.5 | 1.414 | 0.01946 | -0.063 | 72.646
16 | 1.407 | 0.02043 | -0.065 | 68.877
16.5 | 1.396 | 0.02202 | -0.066 | 63.396
17 | 1.383 | 0.02311 | -0.067 | 59.851
17.5 | 1.366 | 0.02459 | -0.068 | 55.544
18 | 1.344 | 0.02684 | -0.069 | 50.072
18.5 | 1.321 | 0.02916 | -0.07 | 45.284
19 | 1.295 | 0.03136 | -0.071 | 41.29
19.5 | 1.268 | 0.03412 | -0.072 | 37.151
20 | 1.241 | 0.03552 | -0.073 | 34.944

## 147. Re 20M Mach 0.10 (2)
BIGFOIL.COM POLAR EXPORT
NACA67-119 a=0.6
NACA67-119 a=0.6 |  |  |  | Cl Max: | 1.474 | at alpha= | 20 | deg
XFOIL ncrit=9 |  |  |  | L/D Max: | 67.513 | at alpha= | 11.5 | deg
Re: | 20000000 |  |  | Cd Min: | 0.03252 | at alpha= | 20 | deg
Mach: | 0.1 |  |  | Cl=0 at alpha= | -2.1003 | deg
|  |  |  | @ Cl=0.1, Cd= | 0.0046991
|  |  |  | @ Cl=0.4, Cd= | 0.0080925
|  |  |  | @ Cl=0.6, Cd= | 0.009898
alpha (deg) | Cl | Cd | Cm | Cl/Cd
-20 | -1.4274 | 0.02677 | -0.1027 | -53.3209
-19.5 | -1.4001 | 0.02525 | -0.1011 | -55.4495
-19 | -1.3785 | 0.0235 | -0.0987 | -58.6596
-18.5 | -1.3508 | 0.02213 | -0.0967 | -61.0393
-18 | -1.3186 | 0.021 | -0.0951 | -62.7905
-17.5 | -1.2904 | 0.01977 | -0.0928 | -65.2706
-17 | -1.2547 | 0.01885 | -0.0914 | -66.5623
-16.5 | -1.2208 | 0.0179 | -0.0896 | -68.2011
-16 | -1.1857 | 0.01702 | -0.0879 | -69.6651
-15.5 | -1.1476 | 0.01626 | -0.0865 | -70.5781
-15 | -1.1126 | 0.01541 | -0.0845 | -72.1999
-14.5 | -1.0741 | 0.01469 | -0.083 | -73.1178
-14 | -1.035 | 0.014 | -0.0815 | -73.9286
-13.5 | -0.9966 | 0.01335 | -0.0798 | -74.6517
-13 | -0.9547 | 0.01279 | -0.0786 | -74.6443
-12.5 | -0.9119 | 0.01228 | -0.0775 | -74.259
-12 | -0.8702 | 0.01175 | -0.0761 | -74.0596
-11.5 | -0.8301 | 0.0112 | -0.0744 | -74.1161
-11 | -0.7857 | 0.01076 | -0.0734 | -73.0204
-10.5 | -0.7421 | 0.01032 | -0.0722 | -71.9089
-10 | -0.7007 | 0.00985 | -0.0706 | -71.1371
-9.5 | -0.6567 | 0.00945 | -0.0693 | -69.4921
-9 | -0.611 | 0.00909 | -0.0683 | -67.2167
-8.5 | -0.5661 | 0.00873 | -0.0672 | -64.8454
-8 | -0.5229 | 0.00835 | -0.0656 | -62.6228
-7.5 | -0.4754 | 0.00805 | -0.0649 | -59.0559
-7 | -0.4279 | 0.00775 | -0.0641 | -55.2129
-6.5 | -0.3811 | 0.00745 | -0.0631 | -51.1544
-6 | -0.3354 | 0.00715 | -0.062 | -46.9091
-5.5 | -0.2871 | 0.0069 | -0.0612 | -41.6087
-5 | -0.24 | 0.00662 | -0.0603 | -36.2538
-4.5 | -0.195 | 0.00633 | -0.0588 | -30.8057
-4 | -0.1529 | 0.00597 | -0.0568 | -25.6114
-3.5 | -0.1135 | 0.00563 | -0.0542 | -20.1599
-3 | -0.0693 | 0.00536 | -0.0524 | -12.9291
-2.5 | -0.0303 | 0.00504 | -0.0496 | -6.0119
-2 | 0.0076 | 0.00477 | -0.0465 | 1.5933
-1 | 0.0525 | 0.00441 | -0.0334 | 11.9048
0 | 0.0853 | 0.00467 | -0.0178 | 18.2655
0.5 | 0.1207 | 0.00474 | -0.014 | 25.4641
1 | 0.1441 | 0.00469 | -0.0077 | 30.7249
1.5 | 0.143 | 0.00447 | 0.004 | 31.9911
2 | 0.1427 | 0.00489 | 0.0151 | 29.182
2.5 | 0.1634 | 0.00549 | 0.0216 | 29.7632
3 | 0.1933 | 0.00597 | 0.0261 | 32.3786
3.5 | 0.2339 | 0.00635 | 0.0284 | 36.8346
4 | 0.2721 | 0.00679 | 0.0311 | 40.0736
4.5 | 0.3125 | 0.00718 | 0.0334 | 43.5237
5 | 0.3499 | 0.00765 | 0.0362 | 45.7386
5.5 | 0.3928 | 0.00803 | 0.0379 | 48.9166
6 | 0.4366 | 0.00841 | 0.0393 | 51.9144
6.5 | 0.4781 | 0.00885 | 0.0412 | 54.0226
7 | 0.5215 | 0.00926 | 0.0426 | 56.3175
7.5 | 0.5669 | 0.00963 | 0.0437 | 58.8681
8 | 0.6126 | 0.01 | 0.0446 | 61.26
8.5 | 0.654 | 0.0105 | 0.0463 | 62.2857
9 | 0.6989 | 0.01092 | 0.0473 | 64.0018
9.5 | 0.7431 | 0.01137 | 0.0484 | 65.3562
10 | 0.7876 | 0.01181 | 0.0493 | 66.6892
10.5 | 0.8283 | 0.01238 | 0.0509 | 66.9063
11 | 0.8706 | 0.01292 | 0.0522 | 67.3839
11.5 | 0.9121 | 0.01351 | 0.0535 | 67.513
12 | 0.9522 | 0.01413 | 0.055 | 67.3885
12.5 | 0.9888 | 0.01489 | 0.057 | 66.407
13 | 1.0271 | 0.01562 | 0.0586 | 65.7554
13.5 | 1.0674 | 0.01628 | 0.0599 | 65.5651
14 | 1.0998 | 0.01725 | 0.0622 | 63.7565
14.5 | 1.1387 | 0.018 | 0.0635 | 63.2611
15 | 1.1766 | 0.01882 | 0.0649 | 62.5186
15.5 | 1.2097 | 0.01985 | 0.0668 | 60.9421
16 | 1.2455 | 0.0208 | 0.0683 | 59.8798
16.5 | 1.2786 | 0.02189 | 0.07 | 58.4102
17 | 1.3082 | 0.0232 | 0.072 | 56.3879
17.5 | 1.3388 | 0.0245 | 0.0737 | 54.6449
18 | 1.3668 | 0.02594 | 0.0756 | 52.6908
18.5 | 1.3975 | 0.02729 | 0.0771 | 51.2092
19.5 | 1.4469 | 0.03082 | 0.0807 | 46.9468
20 | 1.474 | 0.03252 | 0.082 | 45.326

## 148. Re 20M Mach 0.25 (1)
BIGFOIL.COM POLAR EXPORT
NACA67-119 a=0.6
NACA67-119 a=0.6 |  |  |  | Cl Max: | 1.33 | at alpha= | 13 | deg
JavaFoil+Calcfoil stall+Eppler ext transition |  |  |  | L/D Max: | 105.667 | at alpha= | 8.5 | deg
Re: | 20000000 |  |  | Cd Min: | 0.00658 | at alpha= | -3.5 | deg
Mach: | 0.25 |  |  | Cl=0 at alpha= | -0.73077 | deg
|  |  |  | @ Cl=0.1, Cd= | 0.0067692
|  |  |  | @ Cl=0.4, Cd= | 0.0067808
|  |  |  | @ Cl=0.6, Cd= | 0.0074641
alpha (deg) | Cl | Cd | Cm | Cl/Cd
-18.5 | -0.774 | 0.12481 | 0.026 | -6.203
-18 | -0.825 | 0.11551 | 0.026 | -7.139
-17.5 | -0.881 | 0.09788 | 0.027 | -9.002
-17 | -0.994 | 0.04712 | 0.032 | -21.103
-16.5 | -1.088 | 0.02579 | 0.033 | -42.204
-16 | -1.128 | 0.02323 | 0.032 | -48.551
-15.5 | -1.163 | 0.02051 | 0.03 | -56.691
-15 | -1.189 | 0.0189 | 0.029 | -62.897
-14.5 | -1.207 | 0.01776 | 0.028 | -67.932
-14 | -1.218 | 0.01666 | 0.026 | -73.087
-13.5 | -1.222 | 0.01565 | 0.025 | -78.089
-13 | -1.22 | 0.01486 | 0.023 | -82.107
-12.5 | -1.21 | 0.01405 | 0.022 | -86.149
-12 | -1.191 | 0.01326 | 0.02 | -89.825
-11.5 | -1.167 | 0.01264 | 0.019 | -92.351
-11 | -1.138 | 0.012 | 0.018 | -94.896
-10.5 | -1.105 | 0.01143 | 0.016 | -96.691
-10 | -1.068 | 0.01095 | 0.014 | -97.522
-9.5 | -1.027 | 0.01041 | 0.013 | -98.648
-9 | -0.983 | 0.00995 | 0.011 | -98.751
-8.5 | -0.935 | 0.00958 | 0.01 | -97.577
-8 | -0.885 | 0.00917 | 0.008 | -96.559
-7.5 | -0.832 | 0.00883 | 0.007 | -94.32
-7 | -0.778 | 0.00842 | 0.005 | -92.373
-6.5 | -0.721 | 0.0081 | 0.003 | -89.037
-6 | -0.663 | 0.00781 | 0.002 | -84.922
-5.5 | -0.604 | 0.00765 | 0 | -78.851
-5 | -0.543 | 0.00751 | -0.001 | -72.239
-4.5 | -0.481 | 0.00734 | -0.003 | -65.544
-4 | -0.419 | 0.0069 | -0.005 | -60.68
-3.5 | -0.355 | 0.00658 | -0.006 | -54.01
-3 | -0.292 | 0.00662 | -0.008 | -44.05
-2.5 | -0.228 | 0.00679 | -0.01 | -33.546
-2 | -0.164 | 0.00673 | -0.011 | -24.309
-1.5 | -0.1 | 0.00679 | -0.013 | -14.653
-1 | -0.035 | 0.00669 | -0.015 | -5.198
-0.5 | 0.03 | 0.00663 | -0.016 | 4.527
0 | 0.095 | 0.00677 | -0.018 | 13.986
0.5 | 0.159 | 0.00676 | -0.019 | 23.544
1 | 0.224 | 0.0068 | -0.021 | 32.916
1.5 | 0.288 | 0.00693 | -0.023 | 41.596
2 | 0.353 | 0.00694 | -0.024 | 50.764
2.5 | 0.415 | 0.00673 | -0.026 | 61.715
3 | 0.478 | 0.0069 | -0.028 | 69.369
3.5 | 0.541 | 0.00723 | -0.029 | 74.855
4 | 0.604 | 0.00748 | -0.031 | 80.715
4.5 | 0.665 | 0.00775 | -0.033 | 85.859
5 | 0.727 | 0.00802 | -0.034 | 90.588
5.5 | 0.787 | 0.00833 | -0.036 | 94.513
6 | 0.846 | 0.00864 | -0.037 | 97.935
6.5 | 0.905 | 0.00897 | -0.039 | 100.904
7 | 0.96 | 0.00931 | -0.041 | 103.103
7.5 | 1.013 | 0.00969 | -0.042 | 104.557
8 | 1.063 | 0.0101 | -0.044 | 105.2
8.5 | 1.11 | 0.01051 | -0.045 | 105.667
9 | 1.154 | 0.01093 | -0.047 | 105.591
9.5 | 1.194 | 0.01179 | -0.048 | 101.252
10 | 1.229 | 0.01234 | -0.05 | 99.606
10.5 | 1.26 | 0.01299 | -0.051 | 97.029
11 | 1.286 | 0.01361 | -0.053 | 94.484
11.5 | 1.306 | 0.01428 | -0.054 | 91.437
12 | 1.32 | 0.01499 | -0.056 | 88.059
12.5 | 1.328 | 0.01581 | -0.057 | 84.003
13 | 1.33 | 0.01668 | -0.058 | 79.708
13.5 | 1.324 | 0.01758 | -0.06 | 75.326
14 | 1.312 | 0.01868 | -0.061 | 70.217
14.5 | 1.293 | 0.01987 | -0.062 | 65.038
15 | 1.266 | 0.02132 | -0.064 | 59.374
15.5 | 1.233 | 0.0229 | -0.065 | 53.839
16 | 1.193 | 0.02476 | -0.066 | 48.177
16.5 | 1.146 | 0.02722 | -0.067 | 42.088
17 | 1.091 | 0.03136 | -0.068 | 34.784
17.5 | 1.027 | 0.03759 | -0.068 | 27.313
18 | 0.913 | 0.06766 | -0.063 | 13.496

## 149. Re 20M Mach 0.25 (2)
BIGFOIL.COM POLAR EXPORT
NACA67-119 a=0.6
NACA67-119 a=0.6 |  |  |  | Cl Max: | 1.4727 | at alpha= | 20 | deg
XFOIL ncrit=9 |  |  |  | L/D Max: | 62.8528 | at alpha= | 10.5 | deg
Re: | 20000000 |  |  | Cd Min: | 0.0397 | at alpha= | 20 | deg
Mach: | 0.25 |  |  | Cl=0 at alpha= | -2.3701 | deg
|  |  |  | @ Cl=0.1, Cd= | 0.0045149
|  |  |  | @ Cl=0.4, Cd= | 0.0087231
|  |  |  | @ Cl=0.6, Cd= | 0.010647
alpha (deg) | Cl | Cd | Cm | Cl/Cd
-20 | -1.4295 | 0.03307 | -0.1244 | -43.2265
-19.5 | -1.4034 | 0.03087 | -0.1224 | -45.4616
-19 | -1.3849 | 0.02836 | -0.1195 | -48.8329
-18.5 | -1.3582 | 0.02644 | -0.117 | -51.3691
-18 | -1.3318 | 0.02462 | -0.1141 | -54.0942
-17.5 | -1.3036 | 0.02294 | -0.1112 | -56.8265
-17 | -1.2735 | 0.02145 | -0.1084 | -59.3706
-16.5 | -1.2373 | 0.02029 | -0.106 | -60.9808
-16 | -1.2034 | 0.01907 | -0.1033 | -63.1044
-15.5 | -1.1648 | 0.01806 | -0.101 | -64.4961
-15 | -1.128 | 0.01705 | -0.0985 | -66.1584
-14.5 | -1.0869 | 0.01622 | -0.0965 | -67.0099
-14 | -1.0458 | 0.01541 | -0.0944 | -67.865
-13.5 | -1.0079 | 0.01454 | -0.0919 | -69.3191
-13 | -0.9642 | 0.01388 | -0.0901 | -69.4669
-12.5 | -0.9204 | 0.01325 | -0.0883 | -69.4642
-12 | -0.8785 | 0.0126 | -0.0862 | -69.7222
-11.5 | -0.8334 | 0.01205 | -0.0846 | -69.1618
-11 | -0.7889 | 0.01151 | -0.0829 | -68.5404
-10.5 | -0.7448 | 0.01099 | -0.0811 | -67.7707
-10 | -0.7007 | 0.01047 | -0.0792 | -66.9245
-9.5 | -0.6534 | 0.01006 | -0.078 | -64.9503
-9 | -0.6077 | 0.00962 | -0.0764 | -63.1705
-8.5 | -0.564 | 0.00916 | -0.0745 | -61.5721
-8 | -0.5153 | 0.00881 | -0.0734 | -58.4904
-7.5 | -0.4668 | 0.00846 | -0.0723 | -55.1773
-7 | -0.4183 | 0.00814 | -0.0713 | -51.3882
-6.5 | -0.372 | 0.00778 | -0.0698 | -47.8149
-6 | -0.3221 | 0.0075 | -0.069 | -42.9467
-5.5 | -0.2726 | 0.00721 | -0.068 | -37.8086
-5 | -0.2257 | 0.0069 | -0.0666 | -32.7101
-4 | -0.1347 | 0.00622 | -0.0632 | -21.6559
-3.5 | -0.0944 | 0.00584 | -0.0605 | -16.1644
-3 | -0.0495 | 0.00556 | -0.0586 | -8.9029
-2.5 | -0.0099 | 0.00518 | -0.0556 | -1.9112
-2 | 0.0282 | 0.00489 | -0.0522 | 5.7669
-1.5 | 0.061 | 0.00457 | -0.0477 | 13.3479
-1 | 0.0723 | 0.00422 | -0.0385 | 17.1327
0.5 | 0.1202 | 0.00473 | -0.0135 | 25.4123
1 | 0.1212 | 0.00465 | -0.0018 | 26.0645
1.5 | 0.1278 | 0.0044 | 0.0083 | 29.0455
2 | 0.1264 | 0.00505 | 0.0198 | 25.0297
2.5 | 0.1521 | 0.00564 | 0.0256 | 26.9681
3 | 0.1765 | 0.00627 | 0.0314 | 28.1499
3.5 | 0.2178 | 0.00669 | 0.0339 | 32.5561
4 | 0.2576 | 0.00714 | 0.0366 | 36.0784
4.5 | 0.2975 | 0.0076 | 0.0393 | 39.1447
5 | 0.3393 | 0.00803 | 0.0416 | 42.254
5.5 | 0.3794 | 0.00853 | 0.0441 | 44.4783
6 | 0.4242 | 0.00895 | 0.0457 | 47.3966
7 | 0.5134 | 0.00983 | 0.049 | 52.2279
7.5 | 0.5588 | 0.01028 | 0.0505 | 54.358
8 | 0.6059 | 0.0107 | 0.0516 | 56.6262
8.5 | 0.6527 | 0.01114 | 0.0528 | 58.5907
9 | 0.6964 | 0.01167 | 0.0545 | 59.6744
9.5 | 0.741 | 0.01221 | 0.056 | 60.688
10 | 0.7878 | 0.01269 | 0.0572 | 62.0804
10.5 | 0.8328 | 0.01325 | 0.0586 | 62.8528
11 | 0.8737 | 0.01396 | 0.0607 | 62.586
11.5 | 0.9138 | 0.01471 | 0.0628 | 62.121
12 | 0.9567 | 0.0154 | 0.0645 | 62.1234
12.5 | 0.9948 | 0.01627 | 0.0669 | 61.1432
13 | 1.0341 | 0.01712 | 0.069 | 60.403
13.5 | 1.0755 | 0.01792 | 0.0708 | 60.0167
14 | 1.1116 | 0.01896 | 0.0733 | 58.6287
14.5 | 1.1509 | 0.0199 | 0.0753 | 57.8342
15 | 1.1899 | 0.02089 | 0.0773 | 56.9603
15.5 | 1.2232 | 0.02217 | 0.0798 | 55.1737
16 | 1.2586 | 0.02343 | 0.0821 | 53.7175
16.5 | 1.288 | 0.02502 | 0.0848 | 51.4788
17 | 1.3223 | 0.02643 | 0.0869 | 50.0303
17.5 | 1.3507 | 0.02822 | 0.0895 | 47.8632
18 | 1.3792 | 0.03009 | 0.0918 | 45.8358
18.5 | 1.4092 | 0.03194 | 0.0939 | 44.1202
19 | 1.4313 | 0.03431 | 0.0963 | 41.7167
19.5 | 1.4547 | 0.03677 | 0.0984 | 39.5621
20 | 1.4727 | 0.0397 | 0.1004 | 37.0957

## 150. Re 20M Mach 0.50 (1)
BIGFOIL.COM POLAR EXPORT
NACA67-119 a=0.6
NACA67-119 a=0.6 |  |  |  | Cl Max: | 1.179 | at alpha= | 20 | deg
JavaFoil+Calcfoil stall+Eppler ext transition |  |  |  | L/D Max: | 92.776 | at alpha= | 6.5 | deg
Re: | 20000000 |  |  | Cd Min: | 0.00711 | at alpha= | -2.5 | deg
Mach: | 0.5 |  |  | Cl=0 at alpha= | -0.72917 | deg
|  |  |  | @ Cl=0.1, Cd= | 0.0072817
|  |  |  | @ Cl=0.4, Cd= | 0.0075971
|  |  |  | @ Cl=0.6, Cd= | 0.0078983
alpha (deg) | Cl | Cd | Cm | Cl/Cd
-20 | -1.098 | 0.1973 | 0.03 | -5.564
-19.5 | -1.069 | 0.18622 | 0.029 | -5.741
-19 | -1.043 | 0.17901 | 0.028 | -5.825
-18.5 | -1.014 | 0.1718 | 0.027 | -5.899
-18 | -0.984 | 0.16915 | 0.026 | -5.818
-17.5 | -0.956 | 0.16225 | 0.024 | -5.89
-17 | -0.926 | 0.15535 | 0.023 | -5.96
-16.5 | -0.9 | 0.14332 | 0.023 | -6.28
-16 | -0.87 | 0.13747 | 0.021 | -6.332
-15.5 | -0.842 | 0.12638 | 0.02 | -6.661
-15 | -0.813 | 0.12002 | 0.019 | -6.775
-14.5 | -0.786 | 0.11033 | 0.018 | -7.121
-14 | -0.76 | 0.09992 | 0.018 | -7.607
-13.5 | -0.73 | 0.09459 | 0.016 | -7.721
-13 | -0.757 | 0.04999 | 0.022 | -15.134
-12.5 | -0.798 | 0.02123 | 0.024 | -37.599
-12 | -0.644 | 0.0806 | 0.013 | -7.992
-11.5 | -0.617 | 0.07563 | 0.012 | -8.156
-11 | -0.702 | 0.01796 | 0.019 | -39.116
-10.5 | -0.559 | 0.07124 | 0.01 | -7.845
-10 | -0.634 | 0.01739 | 0.016 | -36.453
-9.5 | -0.606 | 0.0142 | 0.014 | -42.718
-9 | -0.911 | 0.01334 | 0.013 | -68.263
-8.5 | -0.932 | 0.01209 | 0.011 | -77.126
-8 | -0.917 | 0.01135 | 0.009 | -80.739
-7.5 | -0.883 | 0.01071 | 0.007 | -82.452
-7 | -0.838 | 0.01006 | 0.006 | -83.23
-6.5 | -0.785 | 0.00935 | 0.004 | -83.971
-6 | -0.727 | 0.00871 | 0.002 | -83.465
-5.5 | -0.665 | 0.0083 | 0 | -80.103
-5 | -0.6 | 0.00833 | -0.002 | -72.079
-4.5 | -0.533 | 0.00812 | -0.003 | -65.614
-4 | -0.464 | 0.00785 | -0.005 | -59.15
-3.5 | -0.395 | 0.00765 | -0.007 | -51.57
-3 | -0.324 | 0.00745 | -0.009 | -43.518
-2.5 | -0.253 | 0.00711 | -0.011 | -35.64
-2 | -0.182 | 0.0073 | -0.012 | -24.943
-1.5 | -0.111 | 0.00719 | -0.014 | -15.417
-1 | -0.039 | 0.00727 | -0.016 | -5.329
-0.5 | 0.033 | 0.00717 | -0.018 | 4.662
0 | 0.105 | 0.00729 | -0.02 | 14.456
0.5 | 0.177 | 0.0073 | -0.022 | 24.278
1 | 0.249 | 0.00743 | -0.023 | 33.514
1.5 | 0.321 | 0.00759 | -0.025 | 42.28
2 | 0.393 | 0.00759 | -0.027 | 51.712
2.5 | 0.462 | 0.00766 | -0.029 | 60.224
3 | 0.532 | 0.00778 | -0.031 | 68.347
3.5 | 0.601 | 0.0079 | -0.033 | 76.095
4 | 0.67 | 0.00845 | -0.034 | 79.294
4.5 | 0.737 | 0.0089 | -0.036 | 82.827
5 | 0.804 | 0.00932 | -0.038 | 86.233
5.5 | 0.868 | 0.00976 | -0.04 | 88.978
6 | 0.931 | 0.01021 | -0.042 | 91.189
6.5 | 0.99 | 0.01067 | -0.043 | 92.776
7 | 1.041 | 0.01124 | -0.045 | 92.602
7.5 | 1.084 | 0.01181 | -0.047 | 91.731
8 | 1.113 | 0.01243 | -0.049 | 89.565
8.5 | 1.122 | 0.01386 | -0.05 | 80.901
9 | 1.089 | 0.01498 | -0.052 | 72.649
9.5 | 0.839 | 0.01659 | -0.054 | 50.542
10 | 0.735 | 0.01897 | -0.055 | 38.741
10.5 | 0.649 | 0.06499 | -0.036 | 9.979
11 | 0.804 | 0.01867 | -0.058 | 43.074
11.5 | 0.834 | 0.02094 | -0.06 | 39.842
12 | 0.743 | 0.07037 | -0.043 | 10.557
12.5 | 0.902 | 0.02143 | -0.063 | 42.086
13 | 0.93 | 0.02404 | -0.064 | 38.697
13.5 | 0.815 | 0.09302 | -0.041 | 8.764
14 | 0.845 | 0.09743 | -0.043 | 8.677
14.5 | 0.869 | 0.10978 | -0.042 | 7.915
15 | 0.894 | 0.12179 | -0.041 | 7.339
15.5 | 0.922 | 0.13067 | -0.043 | 7.06
16 | 0.953 | 0.13326 | -0.046 | 7.154
16.5 | 0.982 | 0.14196 | -0.047 | 6.92
17 | 1.007 | 0.15777 | -0.047 | 6.383
17.5 | 1.036 | 0.16242 | -0.049 | 6.379
18 | 1.066 | 0.16444 | -0.051 | 6.484
18.5 | 1.096 | 0.17021 | -0.053 | 6.437
19 | 1.121 | 0.1933 | -0.053 | 5.799
19.5 | 1.149 | 0.19455 | -0.054 | 5.908
20 | 1.179 | 0.19943 | -0.056 | 5.911

## 151. Re 20M Mach 0.50 (2)
BIGFOIL.COM POLAR EXPORT
NACA67-119 a=0.6
NACA67-119 a=0.6 |  |  |  | Cl Max: | 1.0829 | at alpha= | 13 | deg
XFOIL ncrit=9 |  |  |  | L/D Max: | 48.2633 | at alpha= | 10.5 | deg
Re: | 20000000 |  |  | Cd Min: | 0.02436 | at alpha= | 13 | deg
Mach: | 0.5 |  |  | Cl=0 at alpha= | -99 | deg
|  |  |  | @ Cl=0.1, Cd= | 0.00412
|  |  |  | @ Cl=0.4, Cd= | 0.011621
|  |  |  | @ Cl=0.6, Cd= | 0.013969
alpha (deg) | Cl | Cd | Cm | Cl/Cd
0 | 0.1418 | 0.00412 | -0.0297 | 34.4175
0.5 | 0.1021 | 0.00445 | -0.0076 | 22.9438
1 | 0.0712 | 0.0047 | 0.0119 | 15.1489
1.5 | 0.0747 | 0.00477 | 0.0239 | 15.6604
2 | 0.078 | 0.00579 | 0.0354 | 13.4715
2.5 | 0.1053 | 0.00647 | 0.0421 | 16.2751
3 | 0.1252 | 0.00743 | 0.05 | 16.8506
3.5 | 0.1589 | 0.00821 | 0.0551 | 19.3544
4 | 0.2004 | 0.00884 | 0.0588 | 22.6697
4.5 | 0.24 | 0.00956 | 0.0628 | 25.1046
5 | 0.2864 | 0.01013 | 0.0656 | 28.2725
5.5 | 0.3328 | 0.01074 | 0.0685 | 30.987
6 | 0.3791 | 0.0114 | 0.0713 | 33.2544
6.5 | 0.431 | 0.01195 | 0.0733 | 36.0669
7 | 0.4834 | 0.01251 | 0.0754 | 38.6411
7.5 | 0.5358 | 0.01312 | 0.0775 | 40.8384
8 | 0.5863 | 0.01381 | 0.08 | 42.4547
8.5 | 0.6405 | 0.01444 | 0.0821 | 44.356
9 | 0.6948 | 0.0151 | 0.0844 | 46.0132
9.5 | 0.744 | 0.01597 | 0.0875 | 46.5874
10 | 0.7979 | 0.01676 | 0.0901 | 47.6074
10.5 | 0.8504 | 0.01762 | 0.0931 | 48.2633
11 | 0.8933 | 0.01888 | 0.0974 | 47.3146
11.5 | 0.9425 | 0.02002 | 0.1012 | 47.0779
12 | 0.9912 | 0.02128 | 0.1052 | 46.5789
12.5 | 1.0419 | 0.02255 | 0.1092 | 46.204
13 | 1.0829 | 0.02436 | 0.1145 | 44.454