## index
index | Re | Mach | Datasource
1 | 50000 | 0 | JavaFoil+Calcfoil stall+Eppler ext transition
2 | 50000 | 0 | XFOIL ncrit=9
3 | 50000 | 0.1 | JavaFoil+Calcfoil stall+Eppler ext transition
4 | 50000 | 0.1 | XFOIL ncrit=9
5 | 50000 | 0.25 | JavaFoil+Calcfoil stall+Eppler ext transition
6 | 50000 | 0.25 | XFOIL ncrit=9
7 | 50000 | 0.5 | JavaFoil+Calcfoil stall+Eppler ext transition
8 | 50000 | 0.5 | XFOIL ncrit=9
9 | 100000 | 0 | JavaFoil+Calcfoil stall+Eppler ext transition
10 | 100000 | 0 | XFOIL ncrit=9
11 | 100000 | 0.1 | JavaFoil+Calcfoil stall+Eppler ext transition
12 | 100000 | 0.1 | XFOIL ncrit=9
13 | 100000 | 0.25 | JavaFoil+Calcfoil stall+Eppler ext transition
14 | 100000 | 0.25 | XFOIL ncrit=9
15 | 100000 | 0.5 | JavaFoil+Calcfoil stall+Eppler ext transition
16 | 100000 | 0.5 | XFOIL ncrit=9
17 | 250000 | 0 | JavaFoil+Calcfoil stall+Eppler ext transition
18 | 250000 | 0 | XFOIL ncrit=9
19 | 250000 | 0.1 | JavaFoil+Calcfoil stall+Eppler ext transition
20 | 250000 | 0.1 | XFOIL ncrit=9
21 | 250000 | 0.25 | JavaFoil+Calcfoil stall+Eppler ext transition
22 | 250000 | 0.25 | XFOIL ncrit=9
23 | 250000 | 0.5 | JavaFoil+Calcfoil stall+Eppler ext transition
24 | 250000 | 0.5 | XFOIL ncrit=9
25 | 500000 | 0 | JavaFoil+Calcfoil stall+Eppler ext transition
26 | 500000 | 0 | XFOIL ncrit=9
27 | 500000 | 0.1 | JavaFoil+Calcfoil stall+Eppler ext transition
28 | 500000 | 0.1 | XFOIL ncrit=9
29 | 500000 | 0.25 | JavaFoil+Calcfoil stall+Eppler ext transition
30 | 500000 | 0.25 | XFOIL ncrit=9
31 | 500000 | 0.5 | JavaFoil+Calcfoil stall+Eppler ext transition
32 | 500000 | 0.5 | XFOIL ncrit=9
33 | 750000 | 0 | JavaFoil+Calcfoil stall+Eppler ext transition
34 | 750000 | 0 | XFOIL ncrit=9
35 | 750000 | 0.1 | JavaFoil+Calcfoil stall+Eppler ext transition
36 | 750000 | 0.1 | XFOIL ncrit=9
37 | 750000 | 0.25 | JavaFoil+Calcfoil stall+Eppler ext transition
38 | 750000 | 0.25 | XFOIL ncrit=9
39 | 750000 | 0.5 | JavaFoil+Calcfoil stall+Eppler ext transition
40 | 750000 | 0.5 | XFOIL ncrit=9
41 | 1000000 | 0 | JavaFoil+Calcfoil stall+Eppler ext transition
42 | 1000000 | 0 | XFOIL ncrit=9
43 | 1000000 | 0.1 | JavaFoil+Calcfoil stall+Eppler ext transition
44 | 1000000 | 0.1 | XFOIL ncrit=9
45 | 1000000 | 0.25 | JavaFoil+Calcfoil stall+Eppler ext transition
46 | 1000000 | 0.25 | XFOIL ncrit=9
47 | 1000000 | 0.5 | JavaFoil+Calcfoil stall+Eppler ext transition
48 | 1000000 | 0.5 | XFOIL ncrit=9
49 | 2000000 | 0 | JavaFoil+Calcfoil stall+Eppler ext transition
50 | 2000000 | 0 | XFOIL ncrit=9
51 | 2000000 | 0.1 | JavaFoil+Calcfoil stall+Eppler ext transition
52 | 2000000 | 0.1 | XFOIL ncrit=9
53 | 2000000 | 0.25 | JavaFoil+Calcfoil stall+Eppler ext transition
54 | 2000000 | 0.25 | XFOIL ncrit=9
55 | 2000000 | 0.5 | JavaFoil+Calcfoil stall+Eppler ext transition
56 | 2000000 | 0.5 | XFOIL ncrit=9
57 | 3000000 | 0 | JavaFoil+Calcfoil stall+Eppler ext transition
58 | 3000000 | 0 | XFOIL ncrit=9
59 | 3000000 | 0.1 | JavaFoil+Calcfoil stall+Eppler ext transition
60 | 3000000 | 0.1 | XFOIL ncrit=9
61 | 3000000 | 0.25 | JavaFoil+Calcfoil stall+Eppler ext transition
62 | 3000000 | 0.25 | XFOIL ncrit=9
63 | 3000000 | 0.5 | JavaFoil+Calcfoil stall+Eppler ext transition
64 | 3000000 | 0.5 | XFOIL ncrit=9
65 | 4000000 | 0 | JavaFoil+Calcfoil stall+Eppler ext transition
66 | 4000000 | 0 | XFOIL ncrit=9
67 | 4000000 | 0.1 | JavaFoil+Calcfoil stall+Eppler ext transition
68 | 4000000 | 0.1 | XFOIL ncrit=9
69 | 4000000 | 0.25 | JavaFoil+Calcfoil stall+Eppler ext transition
70 | 4000000 | 0.25 | XFOIL ncrit=9
71 | 4000000 | 0.5 | JavaFoil+Calcfoil stall+Eppler ext transition
72 | 4000000 | 0.5 | XFOIL ncrit=9
73 | 5000000 | 0 | JavaFoil+Calcfoil stall+Eppler ext transition
74 | 5000000 | 0 | XFOIL ncrit=9
75 | 5000000 | 0.1 | JavaFoil+Calcfoil stall+Eppler ext transition
76 | 5000000 | 0.1 | XFOIL ncrit=9
77 | 5000000 | 0.25 | JavaFoil+Calcfoil stall+Eppler ext transition
78 | 5000000 | 0.25 | XFOIL ncrit=9
79 | 5000000 | 0.5 | JavaFoil+Calcfoil stall+Eppler ext transition
80 | 5000000 | 0.5 | XFOIL ncrit=9
81 | 6000000 | 0 | JavaFoil+Calcfoil stall+Eppler ext transition
82 | 6000000 | 0 | XFOIL ncrit=9
83 | 6000000 | 0.1 | JavaFoil+Calcfoil stall+Eppler ext transition
84 | 6000000 | 0.1 | XFOIL ncrit=9
85 | 6000000 | 0.25 | JavaFoil+Calcfoil stall+Eppler ext transition
86 | 6000000 | 0.25 | XFOIL ncrit=9
87 | 6000000 | 0.5 | JavaFoil+Calcfoil stall+Eppler ext transition
88 | 6000000 | 0.5 | XFOIL ncrit=9
89 | 7000000 | 0 | JavaFoil+Calcfoil stall+Eppler ext transition
90 | 7000000 | 0 | XFOIL ncrit=9
91 | 7000000 | 0.1 | JavaFoil+Calcfoil stall+Eppler ext transition
92 | 7000000 | 0.1 | XFOIL ncrit=9
93 | 7000000 | 0.25 | JavaFoil+Calcfoil stall+Eppler ext transition
94 | 7000000 | 0.25 | XFOIL ncrit=9
95 | 7000000 | 0.5 | JavaFoil+Calcfoil stall+Eppler ext transition
96 | 7000000 | 0.5 | XFOIL ncrit=9
97 | 8000000 | 0 | JavaFoil+Calcfoil stall+Eppler ext transition
98 | 8000000 | 0 | XFOIL ncrit=9
99 | 8000000 | 0.1 | JavaFoil+Calcfoil stall+Eppler ext transition
100 | 8000000 | 0.1 | XFOIL ncrit=9
101 | 8000000 | 0.25 | JavaFoil+Calcfoil stall+Eppler ext transition
102 | 8000000 | 0.25 | XFOIL ncrit=9
103 | 8000000 | 0.5 | JavaFoil+Calcfoil stall+Eppler ext transition
104 | 8000000 | 0.5 | XFOIL ncrit=9
105 | 10000000 | 0 | JavaFoil+Calcfoil stall+Eppler ext transition
106 | 10000000 | 0 | XFOIL ncrit=9
107 | 10000000 | 0.1 | JavaFoil+Calcfoil stall+Eppler ext transition
108 | 10000000 | 0.1 | XFOIL ncrit=9
109 | 10000000 | 0.25 | JavaFoil+Calcfoil stall+Eppler ext transition
110 | 10000000 | 0.25 | XFOIL ncrit=9
111 | 10000000 | 0.5 | JavaFoil+Calcfoil stall+Eppler ext transition
112 | 10000000 | 0.5 | XFOIL ncrit=9
113 | 12000000 | 0 | JavaFoil+Calcfoil stall+Eppler ext transition
114 | 12000000 | 0 | XFOIL ncrit=9
115 | 12000000 | 0.1 | JavaFoil+Calcfoil stall+Eppler ext transition
116 | 12000000 | 0.1 | XFOIL ncrit=9
117 | 12000000 | 0.25 | JavaFoil+Calcfoil stall+Eppler ext transition
118 | 12000000 | 0.25 | XFOIL ncrit=9
119 | 12000000 | 0.5 | JavaFoil+Calcfoil stall+Eppler ext transition
120 | 12000000 | 0.5 | XFOIL ncrit=9
121 | 14000000 | 0 | JavaFoil+Calcfoil stall+Eppler ext transition
122 | 14000000 | 0 | XFOIL ncrit=9
123 | 14000000 | 0.1 | JavaFoil+Calcfoil stall+Eppler ext transition
124 | 14000000 | 0.1 | XFOIL ncrit=9
125 | 14000000 | 0.25 | JavaFoil+Calcfoil stall+Eppler ext transition
126 | 14000000 | 0.25 | XFOIL ncrit=9
127 | 14000000 | 0.5 | JavaFoil+Calcfoil stall+Eppler ext transition
128 | 14000000 | 0.5 | XFOIL ncrit=9
129 | 16000000 | 0 | JavaFoil+Calcfoil stall+Eppler ext transition
130 | 16000000 | 0 | XFOIL ncrit=9
131 | 16000000 | 0.1 | JavaFoil+Calcfoil stall+Eppler ext transition
132 | 16000000 | 0.1 | XFOIL ncrit=9
133 | 16000000 | 0.25 | JavaFoil+Calcfoil stall+Eppler ext transition
134 | 16000000 | 0.25 | XFOIL ncrit=9
135 | 16000000 | 0.5 | JavaFoil+Calcfoil stall+Eppler ext transition
136 | 16000000 | 0.5 | XFOIL ncrit=9
137 | 18000000 | 0 | JavaFoil+Calcfoil stall+Eppler ext transition
138 | 18000000 | 0 | XFOIL ncrit=9
139 | 18000000 | 0.1 | JavaFoil+Calcfoil stall+Eppler ext transition
140 | 18000000 | 0.1 | XFOIL ncrit=9
141 | 18000000 | 0.25 | JavaFoil+Calcfoil stall+Eppler ext transition
142 | 18000000 | 0.25 | XFOIL ncrit=9
143 | 18000000 | 0.5 | JavaFoil+Calcfoil stall+Eppler ext transition
144 | 18000000 | 0.5 | XFOIL ncrit=9
145 | 20000000 | 0 | JavaFoil+Calcfoil stall+Eppler ext transition
146 | 20000000 | 0 | XFOIL ncrit=9
147 | 20000000 | 0.1 | JavaFoil+Calcfoil stall+Eppler ext transition
148 | 20000000 | 0.1 | XFOIL ncrit=9
149 | 20000000 | 0.25 | JavaFoil+Calcfoil stall+Eppler ext transition
150 | 20000000 | 0.25 | XFOIL ncrit=9
151 | 20000000 | 0.5 | JavaFoil+Calcfoil stall+Eppler ext transition
152 | 20000000 | 0.5 | XFOIL ncrit=9

## 1. Re 50k Mach 0.00 (1)
BIGFOIL.COM POLAR EXPORT
NACA67-710 a=0.2
NACA67-710 a=0.2 |  |  |  | Cl Max: | 1.226 | at alpha= | 7.5 | deg
JavaFoil+Calcfoil stall+Eppler ext transition |  |  |  | L/D Max: | 44.497 | at alpha= | 6 | deg
Re: | 50000 |  |  | Cd Min: | 0.01384 | at alpha= | 0 | deg
Mach: | 0 |  |  | Cl=0 at alpha= | -3.6705 | deg
|  |  |  | @ Cl=0.1, Cd= | 0.042116
|  |  |  | @ Cl=0.4, Cd= | 0.017622
|  |  |  | @ Cl=0.6, Cd= | 0.018631
alpha (deg) | Cl | Cd | Cm | Cl/Cd
-15.5 | -0.248 | 0.48828 | -0.016 | -0.509
-15 | -0.258 | 0.43076 | -0.016 | -0.599
-14.5 | -0.268 | 0.39396 | -0.016 | -0.679
-14 | -0.277 | 0.31949 | -0.016 | -0.867
-13.5 | -0.286 | 0.33667 | -0.016 | -0.849
-13 | -0.294 | 0.29398 | -0.016 | -1.001
-12.5 | -0.302 | 0.26827 | -0.016 | -1.126
-12 | -0.309 | 0.22062 | -0.017 | -1.399
-11.5 | -0.314 | 0.203 | -0.017 | -1.546
-11 | -0.317 | 0.18475 | -0.017 | -1.718
-10.5 | -0.319 | 0.16716 | -0.017 | -1.907
-10 | -0.318 | 0.15828 | -0.016 | -2.008
-9.5 | -0.314 | 0.13348 | -0.017 | -2.352
-9 | -0.307 | 0.1283 | -0.016 | -2.392
-8.5 | -0.296 | 0.11605 | -0.016 | -2.553
-8 | -0.282 | 0.0979 | -0.017 | -2.879
-7.5 | -0.263 | 0.0965 | -0.016 | -2.73
-7 | -0.241 | 0.08487 | -0.017 | -2.839
-6.5 | -0.214 | 0.07674 | -0.017 | -2.793
-6 | -0.184 | 0.06781 | -0.018 | -2.713
-5.5 | -0.15 | 0.06392 | -0.018 | -2.343
-5 | -0.112 | 0.05838 | -0.019 | -1.925
-4.5 | -0.072 | 0.05339 | -0.02 | -1.349
-4 | -0.029 | 0.04937 | -0.021 | -0.593
-3.5 | 0.015 | 0.04655 | -0.022 | 0.332
-3 | 0.062 | 0.04383 | -0.022 | 1.407
-2.5 | 0.109 | 0.04171 | -0.022 | 2.611
-2 | 0.157 | 0.04056 | -0.023 | 3.864
-1.5 | 0.205 | 0.03909 | -0.024 | 5.236
-1 | 0.253 | 0.03791 | -0.025 | 6.67
-0.5 | 0.301 | 0.03733 | -0.026 | 8.069
0 | 0.419 | 0.01384 | -0.028 | 30.255
0.5 | 0.477 | 0.01395 | -0.031 | 34.218
1 | 0.535 | 0.01414 | -0.034 | 37.849
1.5 | 0.593 | 0.01859 | -0.064 | 31.905
2 | 0.651 | 0.01893 | -0.065 | 34.37
2.5 | 0.708 | 0.01933 | -0.066 | 36.647
3 | 0.766 | 0.01985 | -0.067 | 38.589
3.5 | 0.822 | 0.02039 | -0.068 | 40.334
4 | 0.879 | 0.02105 | -0.069 | 41.766
4.5 | 0.935 | 0.02177 | -0.069 | 42.947
5 | 0.989 | 0.02258 | -0.07 | 43.804
5.5 | 1.042 | 0.02348 | -0.071 | 44.356
6 | 1.092 | 0.02455 | -0.072 | 44.497
6.5 | 1.139 | 0.02571 | -0.072 | 44.295
7 | 1.187 | 0.02868 | -0.073 | 41.378
7.5 | 1.226 | 0.0299 | -0.074 | 40.995
8 | 1.046 | 0.05887 | -0.034 | 17.763
8.5 | 1.064 | 0.06364 | -0.028 | 16.727
9 | 1.078 | 0.069 | -0.025 | 15.629
9.5 | 1.086 | 0.07476 | -0.024 | 14.527
10 | 1.086 | 0.08343 | -0.021 | 13.02
10.5 | 1.079 | 0.09159 | -0.019 | 11.784
11 | 1.065 | 0.09871 | -0.019 | 10.792
11.5 | 1.044 | 0.10959 |  | 9.53
12 | 1.018 | 0.12078 |  | 8.425
12.5 | 0.986 | 0.13426 |  | 7.341

## 2. Re 50k Mach 0.00 (2)
BIGFOIL.COM POLAR EXPORT
NACA67-710 a=0.2
NACA67-710 a=0.2 |  |  |  | Cl Max: | 1.2732 | at alpha= | 12.5 | deg
XFOIL ncrit=9 |  |  |  | L/D Max: | 27.836 | at alpha= | 10.5 | deg
Re: | 50000 |  |  | Cd Min: | 0.24191 | at alpha= | -20 | deg
Mach: | 0 |  |  | Cl=0 at alpha= | 1.3578 | deg
|  |  |  | @ Cl=0.1, Cd= | 0.041226
|  |  |  | @ Cl=0.4, Cd= | 0.046538
|  |  |  | @ Cl=0.6, Cd= | 0.054297
alpha (deg) | Cl | Cd | Cm | Cl/Cd
-20 | -0.5221 | 0.24191 | -0.0079 | -2.1582
-19.5 | -0.5002 | 0.22948 | -0.0109 | -2.1797
-19 | -0.4773 | 0.21752 | -0.0129 | -2.1943
-18.5 | -0.4601 | 0.21124 | -0.016 | -2.1781
-18 | -0.444 | 0.20573 | -0.0193 | -2.1582
-17.5 | -0.429 | 0.20084 | -0.0228 | -2.136
-17 | -0.418 | 0.19841 | -0.0267 | -2.1067
-16.5 | -0.4134 | 0.19838 | -0.0308 | -2.0839
-16 | -0.3926 | 0.18735 | -0.0328 | -2.0955
-15.5 | -0.3719 | 0.17791 | -0.0341 | -2.0904
-15 | -0.3586 | 0.17211 | -0.0362 | -2.0836
-14.5 | -0.3484 | 0.16731 | -0.0384 | -2.0824
-14 | -0.3456 | 0.16505 | -0.0412 | -2.0939
-13.5 | -0.3522 | 0.16493 | -0.044 | -2.1355
-13 | -0.3249 | 0.15139 | -0.0421 | -2.1461
-12.5 | -0.3213 | 0.14678 | -0.0419 | -2.189
-12 | -0.3296 | 0.14486 | -0.0419 | -2.2753
-11.5 | -0.3498 | 0.14516 | -0.0416 | -2.4098
-11 | -0.3319 | 0.13459 | -0.0382 | -2.466
-10.5 | -0.3361 | 0.13032 | -0.036 | -2.579
-10 | -0.3506 | 0.1279 | -0.0344 | -2.7412
-9.5 | -0.3773 | 0.12729 | -0.0332 | -2.9641
-9 | -0.3665 | 0.11856 | -0.0296 | -3.0913
-8.5 | -0.3786 | 0.11469 | -0.0269 | -3.3011
-8 | -0.4083 | 0.11267 | -0.0244 | -3.6239
-7.5 | -0.4448 | 0.11122 | -0.0223 | -3.9993
-7 | -0.4414 | 0.10332 | -0.0181 | -4.2722
-6.5 | -0.4556 | 0.09912 | -0.0164 | -4.5964
-6 | -0.4645 | 0.09412 | -0.0158 | -4.9352
-5.5 | -0.4644 | 0.08943 | -0.0149 | -5.1929
-5 | -0.4591 | 0.08286 | -0.0124 | -5.5407
-4.5 | -0.4499 | 0.07746 | -0.0123 | -5.8082
-4 | -0.4363 | 0.07189 | -0.0111 | -6.069
-3.5 | -0.4225 | 0.06533 | -0.0082 | -6.4672
-2.5 | -0.4059 | 0.05305 | 0.0016 | -7.6513
-2 | -0.389 | 0.04694 | 0.0066 | -8.2872
-1.5 | -0.3548 | 0.04192 | 0.0079 | -8.4637
-1 | -0.2981 | 0.03839 | 0.0039 | -7.765
-0.5 | -0.1879 | 0.04136 | -0.0103 | -4.543
0 | -0.1219 | 0.04168 | -0.0109 | -2.9247
0.5 | -0.0752 | 0.04055 | -0.0097 | -1.8545
1 | -0.0307 | 0.03983 | -0.0087 | -0.77078
1.5 | 0.0122 | 0.04 | -0.0077 | 0.305
2 | 0.1926 | 0.04252 | -0.0283 | 4.5296
2.5 | 0.2889 | 0.0425 | -0.036 | 6.7976
3 | 0.3434 | 0.04447 | -0.0378 | 7.7221
3.5 | 0.3963 | 0.0464 | -0.0393 | 8.5409
4 | 0.4474 | 0.0483 | -0.0404 | 9.2629
4.5 | 0.4969 | 0.05018 | -0.0412 | 9.9024
5 | 0.5486 | 0.05204 | -0.0421 | 10.5419
5.5 | 0.5957 | 0.05396 | -0.0424 | 11.0397
6 | 0.6268 | 0.0564 | -0.0411 | 11.1135
6.5 | 0.661 | 0.05904 | -0.0403 | 11.1958
7 | 0.712 | 0.06118 | -0.0408 | 11.6378
7.5 | 0.726 | 0.065 | -0.0387 | 11.1692
8 | 0.7601 | 0.0681 | -0.038 | 11.1615
8.5 | 0.8102 | 0.07007 | -0.0376 | 11.5627
9 | 0.8361 | 0.0733 | -0.0358 | 11.4065
9.5 | 1.0976 | 0.04649 | -0.031 | 23.6094
10 | 0.9374 | 0.07256 | -0.0293 | 12.919
10.5 | 1.1268 | 0.04048 | -0.008 | 27.836
11 | 1.1236 | 0.04591 | -0.002 | 24.474
11.5 | 1.2001 | 0.05178 | -0.0022 | 23.1769
12 | 1.2422 | 0.05938 | -0.0008 | 20.9195
12.5 | 1.2732 | 0.06903 | 0.0003 | 18.4442
13 | 1.2408 | 0.076 | 0.0062 | 16.3263
13.5 | 1.199 | 0.08415 | 0.01 | 14.2484
14 | 1.1614 | 0.09415 | 0.0108 | 12.3356
14.5 | 1.0417 | 0.11121 | 0.0021 | 9.367
15 | 1.0021 | 0.1279 | -0.0058 | 7.835
15.5 | 0.9018 | 0.16681 | -0.0321 | 5.4062
16 | 0.6519 | 0.1709 | -0.0361 | 3.8145
16.5 | 0.6578 | 0.17727 | -0.0382 | 3.7107
17 | 0.6658 | 0.18399 | -0.0404 | 3.6187
17.5 | 0.6696 | 0.18968 | -0.0428 | 3.5302

## 3. Re 50k Mach 0.10 (1)
BIGFOIL.COM POLAR EXPORT
NACA67-710 a=0.2
NACA67-710 a=0.2 |  |  |  | Cl Max: | 1.23 | at alpha= | 7.5 | deg
JavaFoil+Calcfoil stall+Eppler ext transition |  |  |  | L/D Max: | 44.413 | at alpha= | 6 | deg
Re: | 50000 |  |  | Cd Min: | 0.01389 | at alpha= | 0 | deg
Mach: | 0.1 |  |  | Cl=0 at alpha= | -3.6778 | deg
|  |  |  | @ Cl=0.1, Cd= | 0.042291
|  |  |  | @ Cl=0.4, Cd= | 0.018074
|  |  |  | @ Cl=0.6, Cd= | 0.01859
alpha (deg) | Cl | Cd | Cm | Cl/Cd
-15 | -0.221 | 0.51746 | -0.016 | -0.426
-14.5 | -0.232 | 0.46729 | -0.016 | -0.496
-14 | -0.243 | 0.26151 | -0.017 | -0.929
-13.5 | -0.254 | 0.36692 | -0.016 | -0.692
-13 | -0.265 | 0.33028 | -0.016 | -0.801
-12.5 | -0.275 | 0.30548 | -0.016 | -0.899
-12 | -0.284 | 0.24081 | -0.017 | -1.178
-11.5 | -0.291 | 0.21725 | -0.017 | -1.341
-11 | -0.297 | 0.19914 | -0.017 | -1.494
-10.5 | -0.301 | 0.18077 | -0.017 | -1.668
-10 | -0.303 | 0.16938 | -0.016 | -1.789
-9.5 | -0.302 | 0.14274 | -0.017 | -2.114
-9 | -0.297 | 0.13705 | -0.016 | -2.167
-8.5 | -0.289 | 0.12363 | -0.016 | -2.334
-8 | -0.276 | 0.11083 | -0.016 | -2.491
-7.5 | -0.259 | 0.09897 | -0.017 | -2.62
-7 | -0.238 | 0.08678 | -0.017 | -2.745
-6.5 | -0.213 | 0.08017 | -0.017 | -2.654
-6 | -0.183 | 0.06883 | -0.018 | -2.66
-5.5 | -0.149 | 0.06513 | -0.018 | -2.295
-5 | -0.112 | 0.05902 | -0.019 | -1.903
-4.5 | -0.072 | 0.05295 | -0.02 | -1.362
-4 | -0.029 | 0.0499 | -0.021 | -0.588
-3.5 | 0.016 | 0.04693 | -0.022 | 0.33
-3 | 0.062 | 0.04407 | -0.022 | 1.405
-2.5 | 0.109 | 0.04187 | -0.023 | 2.613
-2 | 0.157 | 0.04042 | -0.023 | 3.895
-1.5 | 0.206 | 0.0392 | -0.024 | 5.246
-1 | 0.254 | 0.03798 | -0.025 | 6.689
-0.5 | 0.303 | 0.0374 | -0.026 | 8.094
0 | 0.421 | 0.01389 | -0.028 | 30.282
0.5 | 0.48 | 0.01398 | -0.031 | 34.309
1 | 0.538 | 0.0142 | -0.034 | 37.881
1.5 | 0.596 | 0.01856 | -0.066 | 32.104
2 | 0.654 | 0.019 | -0.065 | 34.423
2.5 | 0.712 | 0.01941 | -0.066 | 36.691
3 | 0.77 | 0.01992 | -0.067 | 38.628
3.5 | 0.827 | 0.0205 | -0.068 | 40.328
4 | 0.884 | 0.02115 | -0.069 | 41.777
4.5 | 0.939 | 0.02189 | -0.07 | 42.916
5 | 0.993 | 0.02269 | -0.07 | 43.788
5.5 | 1.046 | 0.02364 | -0.071 | 44.266
6 | 1.097 | 0.0247 | -0.072 | 44.413
6.5 | 1.144 | 0.02589 | -0.073 | 44.173
7 | 1.191 | 0.02889 | -0.074 | 41.238
7.5 | 1.23 | 0.03009 | -0.074 | 40.889
8 | 1.049 | 0.05927 | -0.033 | 17.695
8.5 | 1.067 | 0.06395 | -0.028 | 16.682
9 | 1.08 | 0.06905 | -0.025 | 15.635
9.5 | 1.085 | 0.07598 | -0.022 | 14.283
10 | 1.083 | 0.08346 | -0.021 | 12.977
10.5 | 1.073 | 0.09244 | -0.017 | 11.608
11 | 1.055 | 0.09811 | -0.018 | 10.757
11.5 | 1.03 | 0.1124 |  | 9.167
12 | 0.999 | 0.12432 |  | 8.035
12.5 | 0.962 | 0.14185 |  | 6.781

## 4. Re 50k Mach 0.10 (2)
BIGFOIL.COM POLAR EXPORT
NACA67-710 a=0.2
NACA67-710 a=0.2 |  |  |  | Cl Max: | 1.2372 | at alpha= | 12 | deg
XFOIL ncrit=9 |  |  |  | L/D Max: | 31.5347 | at alpha= | 10 | deg
Re: | 50000 |  |  | Cd Min: | 0.24363 | at alpha= | -20 | deg
Mach: | 0.1 |  |  | Cl=0 at alpha= | 1.1432 | deg
|  |  |  | @ Cl=0.1, Cd= | 0.041597
|  |  |  | @ Cl=0.4, Cd= | 0.046654
|  |  |  | @ Cl=0.6, Cd= | 0.054599
alpha (deg) | Cl | Cd | Cm | Cl/Cd
-20 | -0.5243 | 0.24363 | -0.0081 | -2.152
-19.5 | -0.4981 | 0.22731 | -0.0104 | -2.1913
-19 | -0.4776 | 0.2178 | -0.0129 | -2.1928
-18.5 | -0.4605 | 0.21165 | -0.0161 | -2.1758
-18 | -0.4443 | 0.20618 | -0.0195 | -2.1549
-17.5 | -0.4294 | 0.20144 | -0.023 | -2.1317
-17 | -0.4191 | 0.19951 | -0.0271 | -2.1006
-16.5 | -0.415 | 0.19971 | -0.0312 | -2.078
-16 | -0.3893 | 0.18606 | -0.0326 | -2.0923
-15.5 | -0.3712 | 0.17812 | -0.0343 | -2.084
-15 | -0.3581 | 0.17244 | -0.0364 | -2.0767
-14.5 | -0.3483 | 0.16785 | -0.0388 | -2.0751
-14 | -0.3467 | 0.16609 | -0.0416 | -2.0874
-13.5 | -0.3539 | 0.1661 | -0.0443 | -2.1306
-13 | -0.3239 | 0.15165 | -0.0422 | -2.1358
-12.5 | -0.3213 | 0.14729 | -0.042 | -2.1814
-12 | -0.3314 | 0.14589 | -0.042 | -2.2716
-11.5 | -0.3523 | 0.14633 | -0.0418 | -2.4076
-11 | -0.3303 | 0.1348 | -0.0381 | -2.4503
-10.5 | -0.336 | 0.13083 | -0.036 | -2.5682
-10 | -0.3524 | 0.12885 | -0.0346 | -2.735
-9.5 | -0.3801 | 0.12843 | -0.0334 | -2.9596
-9 | -0.3636 | 0.11871 | -0.0295 | -3.0629
-8.5 | -0.3785 | 0.11528 | -0.0271 | -3.2833
-8 | -0.4111 | 0.11369 | -0.0247 | -3.616
-7.5 | -0.4477 | 0.1124 | -0.0227 | -3.9831
-7 | -0.4378 | 0.10354 | -0.0179 | -4.2283
-6.5 | -0.4572 | 0.10011 | -0.017 | -4.567
-6 | -0.4619 | 0.09402 | -0.0148 | -4.9128
-5.5 | -0.466 | 0.09094 | -0.0159 | -5.1243
-5 | -0.4599 | 0.08431 | -0.0136 | -5.4549
-4.5 | -0.452 | 0.07756 | -0.0116 | -5.8277
-4 | -0.4391 | 0.07203 | -0.0106 | -6.0961
-3.5 | -0.425 | 0.0658 | -0.0079 | -6.459
-3 | -0.4143 | 0.05974 | -0.0044 | -6.9351
-2.5 | -0.4101 | 0.05327 | 0.0023 | -7.6985
-2 | -0.3934 | 0.0472 | 0.0074 | -8.3347
-1.5 | -0.3592 | 0.04212 | 0.0085 | -8.528
-1 | -0.3018 | 0.03861 | 0.0043 | -7.8166
-0.5 | -0.1902 | 0.04166 | -0.0103 | -4.5655
0 | -0.1239 | 0.04194 | -0.011 | -2.9542
0.5 | -0.0771 | 0.04079 | -0.0098 | -1.8902
1 | -0.0324 | 0.04004 | -0.0087 | -0.80919
2 | 0.1938 | 0.0427 | -0.0286 | 4.5386
2.5 | 0.2879 | 0.04259 | -0.0359 | 6.7598
3 | 0.3442 | 0.04462 | -0.0379 | 7.714
3.5 | 0.3978 | 0.04657 | -0.0395 | 8.542
4 | 0.4481 | 0.04848 | -0.0404 | 9.243
4.5 | 0.496 | 0.05038 | -0.0409 | 9.8452
5 | 0.5425 | 0.05235 | -0.0413 | 10.3629
5.5 | 0.5944 | 0.05427 | -0.0421 | 10.9526
6 | 0.6331 | 0.05654 | -0.0415 | 11.1974
6.5 | 0.6606 | 0.0594 | -0.0401 | 11.1212
7 | 0.7054 | 0.06187 | -0.0401 | 11.4013
7.5 | 0.7298 | 0.06525 | -0.0387 | 11.1847
8 | 0.7536 | 0.06893 | -0.0375 | 10.9328
8.5 | 0.7962 | 0.07149 | -0.0368 | 11.1372
9 | 0.8347 | 0.07398 | -0.0355 | 11.2828
9.5 | 0.8545 | 0.0775 | -0.0332 | 11.0258
10 | 1.163 | 0.03688 | -0.018 | 31.5347
10.5 | 1.1241 | 0.04129 | -0.0067 | 27.2245
11 | 1.1241 | 0.04669 | -0.001 | 24.0758
11.5 | 1.1992 | 0.05261 | -0.001 | 22.7941
12 | 1.2372 | 0.06031 | 0.0007 | 20.514
13 | 1.2352 | 0.07728 | 0.0073 | 15.9834
13.5 | 1.1935 | 0.08566 | 0.0106 | 13.933
14 | 1.092 | 0.09761 | 0.0083 | 11.1874
14.5 | 1.0333 | 0.1135 | 0.0011 | 9.104
15 | 0.9999 | 0.12968 | -0.0063 | 7.7105
15.5 | 0.8731 | 0.17733 | -0.0408 | 4.9236
16 | 0.8641 | 0.19365 | -0.0506 | 4.4622
16.5 | 0.8802 | 0.20261 | -0.053 | 4.3443
17 | 0.8998 | 0.21225 | -0.0551 | 4.2393

## 5. Re 50k Mach 0.25 (1)
BIGFOIL.COM POLAR EXPORT
NACA67-710 a=0.2
NACA67-710 a=0.2 |  |  |  | Cl Max: | 1.253 | at alpha= | 7.5 | deg
JavaFoil+Calcfoil stall+Eppler ext transition |  |  |  | L/D Max: | 43.866 | at alpha= | 5.5 | deg
Re: | 50000 |  |  | Cd Min: | 0.01416 | at alpha= | 0 | deg
Mach: | 0.25 |  |  | Cl=0 at alpha= | -3.6739 | deg
|  |  |  | @ Cl=0.1, Cd= | 0.043192
|  |  |  | @ Cl=0.4, Cd= | 0.020386
|  |  |  | @ Cl=0.6, Cd= | 0.018013
alpha (deg) | Cl | Cd | Cm | Cl/Cd
-13 | -0.054 | 0.40782 | -0.018 | -0.132
-12.5 | -0.051 | 0.35265 | -0.018 | -0.144
-12 | -0.048 | 0.28802 | -0.018 | -0.166
-11.5 | -0.045 | 0.25524 | -0.019 | -0.177
-11 | -0.088 | 0.22822 | -0.019 | -0.384
-10.5 | -0.133 | 0.19626 | -0.018 | -0.68
-10 | -0.165 | 0.36301 | -0.018 | -0.454
-9.5 | -0.19 | 0.27166 | -0.017 | -0.698
-9 | -0.208 | 0.22345 | -0.018 | -0.931
-8.5 | -0.22 | 0.18492 | -0.018 | -1.19
-8 | -0.225 | 0.14795 | -0.017 | -1.523
-7.5 | -0.223 | 0.1287 | -0.017 | -1.736
-7 | -0.214 | 0.10824 | -0.017 | -1.98
-6.5 | -0.198 | 0.09112 | -0.017 | -2.173
-6 | -0.175 | 0.07645 | -0.018 | -2.29
-5.5 | -0.146 | 0.07162 | -0.018 | -2.037
-5 | -0.111 | 0.06333 | -0.019 | -1.758
-4.5 | -0.072 | 0.05677 | -0.021 | -1.274
-4 | -0.03 | 0.05274 | -0.021 | -0.562
-3.5 | 0.016 | 0.04844 | -0.022 | 0.326
-3 | 0.063 | 0.04514 | -0.023 | 1.4
-2.5 | 0.112 | 0.04256 | -0.023 | 2.631
-2 | 0.161 | 0.04093 | -0.024 | 3.944
-1.5 | 0.211 | 0.03957 | -0.024 | 5.332
-1 | 0.261 | 0.03835 | -0.025 | 6.803
-0.5 | 0.311 | 0.0377 | -0.026 | 8.245
0 | 0.432 | 0.01416 | -0.029 | 30.549
0.5 | 0.493 | 0.01426 | -0.032 | 34.558
1 | 0.553 | 0.0145 | -0.035 | 38.115
1.5 | 0.612 | 0.01891 | -0.067 | 32.37
2 | 0.671 | 0.01936 | -0.067 | 34.686
2.5 | 0.731 | 0.01982 | -0.068 | 36.887
3 | 0.79 | 0.02038 | -0.069 | 38.763
3.5 | 0.848 | 0.021 | -0.07 | 40.408
4 | 0.907 | 0.02171 | -0.071 | 41.765
4.5 | 0.964 | 0.02252 | -0.071 | 42.79
5 | 1.019 | 0.0234 | -0.072 | 43.543
5.5 | 1.073 | 0.02445 | -0.073 | 43.866
6 | 1.124 | 0.02564 | -0.074 | 43.841
6.5 | 1.174 | 0.02872 | -0.075 | 40.895
7 | 1.216 | 0.03009 | -0.075 | 40.423
7.5 | 1.253 | 0.0314 | -0.076 | 39.905
8 | 1.065 | 0.06097 | -0.031 | 17.461
8.5 | 1.077 | 0.06616 | -0.026 | 16.28
9 | 1.08 | 0.07231 | -0.024 | 14.936
9.5 | 1.072 | 0.08206 | -0.022 | 13.059
10 | 1.05 | 0.0922 | -0.018 | 11.393
10.5 | 1.016 | 0.10317 |  | 9.848
11 | 0.968 | 0.1192 |  | 8.123
11.5 | 0.908 | 0.13621 |  | 6.664
12 | 0.835 | 0.16126 |  | 5.181
12.5 | 0.753 | 0.19041 |  | 3.956

## 6. Re 50k Mach 0.25 (2)
BIGFOIL.COM POLAR EXPORT
NACA67-710 a=0.2
NACA67-710 a=0.2 |  |  |  | Cl Max: | 1.193 | at alpha= | 12 | deg
XFOIL ncrit=9 |  |  |  | L/D Max: | 24.6045 | at alpha= | 10.5 | deg
Re: | 50000 |  |  | Cd Min: | 0.24284 | at alpha= | -20 | deg
Mach: | 0.25 |  |  | Cl=0 at alpha= | 1.1165 | deg
|  |  |  | @ Cl=0.1, Cd= | 0.04307
|  |  |  | @ Cl=0.4, Cd= | 0.047313
|  |  |  | @ Cl=0.6, Cd= | 0.055473
alpha (deg) | Cl | Cd | Cm | Cl/Cd
-20 | -0.526 | 0.24284 | -0.0082 | -2.166
-19.5 | -0.4989 | 0.22649 | -0.01 | -2.2027
-19 | -0.4805 | 0.21993 | -0.0133 | -2.1848
-18.5 | -0.4631 | 0.21413 | -0.0169 | -2.1627
-18 | -0.4467 | 0.20906 | -0.0206 | -2.1367
-17.5 | -0.4332 | 0.20602 | -0.0247 | -2.1027
-17 | -0.427 | 0.20651 | -0.0291 | -2.0677
-16 | -0.3839 | 0.18572 | -0.0331 | -2.0671
-15.5 | -0.3688 | 0.17974 | -0.0354 | -2.0519
-15 | -0.3565 | 0.17467 | -0.0379 | -2.041
-14.5 | -0.3508 | 0.17212 | -0.0407 | -2.0381
-14 | -0.3549 | 0.17228 | -0.0437 | -2.06
-13.5 | -0.3287 | 0.15901 | -0.0427 | -2.0672
-13 | -0.3216 | 0.15373 | -0.0426 | -2.092
-12.5 | -0.3251 | 0.15121 | -0.0427 | -2.15
-12 | -0.3433 | 0.15201 | -0.043 | -2.2584
-11.5 | -0.3248 | 0.14112 | -0.0398 | -2.3016
-11 | -0.3273 | 0.13697 | -0.0378 | -2.3896
-10.5 | -0.341 | 0.1349 | -0.0366 | -2.5278
-10 | -0.3658 | 0.13478 | -0.0357 | -2.7141
-9.5 | -0.3477 | 0.12468 | -0.0319 | -2.7887
-9 | -0.3602 | 0.12128 | -0.0299 | -2.97
-8.5 | -0.39 | 0.12037 | -0.0284 | -3.24
-8 | -0.3846 | 0.11272 | -0.0249 | -3.412
-7.5 | -0.4044 | 0.10922 | -0.0217 | -3.7026
-7 | -0.4404 | 0.10744 | -0.0193 | -4.099
-6.5 | -0.4463 | 0.10101 | -0.016 | -4.4184
-6 | -0.4596 | 0.09698 | -0.0147 | -4.7391
-5.5 | -0.4623 | 0.09072 | -0.0119 | -5.0959
-5 | -0.4639 | 0.08528 | -0.0106 | -5.4397
-4.5 | -0.4598 | 0.08068 | -0.0106 | -5.6991
-4 | -0.4512 | 0.07387 | -0.0078 | -6.108
-3.5 | -0.4396 | 0.06793 | -0.0062 | -6.4714
-2.5 | -0.4307 | 0.05511 | 0.0056 | -7.8153
-2 | -0.4151 | 0.04896 | 0.0106 | -8.4783
-1.5 | -0.3828 | 0.04346 | 0.0121 | -8.8081
-1 | -0.3217 | 0.03992 | 0.0063 | -8.0586
-0.5 | -0.2068 | 0.04258 | -0.0096 | -4.8567
0 | -0.1375 | 0.04277 | -0.0111 | -3.2149
0.5 | -0.0872 | 0.04219 | -0.0099 | -2.0668
1 | -0.042 | 0.04121 | -0.0089 | -1.0192
1.5 | 0.1382 | 0.04357 | -0.0287 | 3.1719
2 | 0.2049 | 0.04388 | -0.0309 | 4.6696
2.5 | 0.3004 | 0.04361 | -0.038 | 6.8883
3 | 0.3553 | 0.04561 | -0.0394 | 7.79
3.5 | 0.407 | 0.04758 | -0.0404 | 8.554
4 | 0.4559 | 0.04952 | -0.0409 | 9.2064
4.5 | 0.5026 | 0.05151 | -0.0411 | 9.7573
5 | 0.5493 | 0.0536 | -0.0413 | 10.2481
5.5 | 0.6037 | 0.05561 | -0.0422 | 10.856
6 | 0.6285 | 0.05842 | -0.0402 | 10.7583
6.5 | 0.6606 | 0.06138 | -0.0392 | 10.7625
7 | 0.7035 | 0.06415 | -0.0391 | 10.9665
7.5 | 0.719 | 0.06815 | -0.0372 | 10.5503
8 | 0.7594 | 0.07122 | -0.0367 | 10.6627
8.5 | 0.7923 | 0.07451 | -0.0356 | 10.6335
9 | 0.8223 | 0.07784 | -0.034 | 10.564
9.5 | 0.8489 | 0.08111 | -0.0318 | 10.466
10 | 0.9328 | 0.07672 | -0.0265 | 12.1585
10.5 | 1.1168 | 0.04539 | -0.0012 | 24.6045
11 | 1.132 | 0.05073 | 0.0034 | 22.3142
11.5 | 1.1926 | 0.05722 | 0.0049 | 20.8424
12 | 1.193 | 0.06478 | 0.0085 | 18.4162
12.5 | 1.1812 | 0.07337 | 0.0112 | 16.0992
13 | 1.1411 | 0.08286 | 0.0124 | 13.7714
13.5 | 1.0954 | 0.0944 | 0.0104 | 11.6038
14 | 1.054 | 0.10779 | 0.0055 | 9.7783
14.5 | 0.9134 | 0.14734 | -0.0231 | 6.1993
15 | 0.9038 | 0.16128 | -0.0296 | 5.6039
15.5 | 0.904 | 0.17383 | -0.0352 | 5.2005
16 | 0.6568 | 0.17284 | -0.0371 | 3.8
16.5 | 0.6641 | 0.17949 | -0.0393 | 3.6999
17 | 0.674 | 0.18666 | -0.0415 | 3.6108

## 7. Re 50k Mach 0.50 (1)
BIGFOIL.COM POLAR EXPORT
NACA67-710 a=0.2
NACA67-710 a=0.2 |  |  |  | Cl Max: | 1.278 | at alpha= | 6.5 | deg
JavaFoil+Calcfoil stall+Eppler ext transition |  |  |  | L/D Max: | 41.766 | at alpha= | 5 | deg
Re: | 50000 |  |  | Cd Min: | 0.01542 | at alpha= | 0 | deg
Mach: | 0.5 |  |  | Cl=0 at alpha= | -3.7273 | deg
|  |  |  | @ Cl=0.1, Cd= | 0.049798
|  |  |  | @ Cl=0.4, Cd= | 0.029827
|  |  |  | @ Cl=0.6, Cd= | 0.015862
alpha (deg) | Cl | Cd | Cm | Cl/Cd
-20 | -0.888 | 0.41052 | -0.027 | -2.164
-19.5 | -0.862 | 0.3852 | -0.027 | -2.237
-19 | -0.833 | 0.37827 | -0.026 | -2.202
-18.5 | -0.806 | 0.38588 | -0.026 | -2.089
-18 | -0.779 | 0.3656 | -0.026 | -2.132
-17.5 | -0.752 | 0.3701 | -0.026 | -2.033
-17 | -0.726 | 0.36614 | -0.026 | -1.982
-16.5 | -0.699 | 0.36209 | -0.027 | -1.93
-16 | -0.672 | 0.53934 | -0.027 | -1.246
-15.5 | -0.645 | 0.3523 | -0.027 | -1.831
-15 | -0.617 | 0.32834 | -0.026 | -1.879
-14.5 | -0.59 | 0.30814 | -0.026 | -1.913
-14 | -0.563 | 0.28104 | -0.026 | -2.002
-13.5 | -0.535 | 0.27628 | -0.026 | -1.938
-13 | -0.508 | 0.29099 | -0.026 | -1.747
-12.5 | -0.481 | 0.28736 | -0.026 | -1.674
-12 | -0.454 | 0.28401 | -0.026 | -1.599
-11.5 | -0.427 | 0.27818 | -0.027 | -1.534
-11 | -0.399 | 0.2653 | -0.026 | -1.506
-10.5 | -0.372 | 0.24878 | -0.025 | -1.494
-10 | -0.344 | 0.24592 | -0.025 | -1.401
-9.5 | -0.317 | 0.21506 | -0.025 | -1.475
-9 | -0.29 | 0.24046 | -0.025 | -1.206
-8.5 | -0.263 | 0.20842 | -0.026 | -1.261
-8 | -0.236 | 0.2053 | -0.026 | -1.148
-7.5 | -0.208 | 0.20045 | -0.024 | -1.038
-7 | -0.181 | 0.20283 | -0.023 | -0.892
-6.5 | -0.154 | 0.18094 | -0.024 | -0.849
-6 | -0.126 | 0.2012 | -0.024 | -0.629
-5.5 | -0.099 | 0.18556 | -0.024 | -0.535
-5 | -0.072 | 0.18389 | -0.024 | -0.392
-4.5 | -0.045 | 0.14245 | -0.022 | -0.316
-4 | -0.018 | 0.13121 | -0.022 | -0.136
-3.5 | 0.015 | 0.06754 | -0.021 | 0.226
-3 | 0.067 | 0.05344 | -0.024 | 1.245
-2.5 | 0.122 | 0.04737 | -0.025 | 2.568
-2 | 0.178 | 0.04418 | -0.026 | 4.025
-1.5 | 0.234 | 0.04154 | -0.027 | 5.629
-1 | 0.29 | 0.03998 | -0.028 | 7.257
-0.5 | 0.346 | 0.0392 | -0.029 | 8.838
0 | 0.483 | 0.01542 | -0.031 | 31.33
0.5 | 0.55 | 0.01565 | -0.034 | 35.178
1 | 0.616 | 0.01593 | -0.037 | 38.701
1.5 | 0.683 | 0.01994 | -0.075 | 34.222
2 | 0.749 | 0.02112 | -0.075 | 35.443
2.5 | 0.814 | 0.02181 | -0.076 | 37.314
3 | 0.879 | 0.02261 | -0.077 | 38.88
3.5 | 0.944 | 0.02351 | -0.078 | 40.128
4 | 1.007 | 0.02452 | -0.078 | 41.071
4.5 | 1.069 | 0.02569 | -0.079 | 41.612
5 | 1.129 | 0.02702 | -0.08 | 41.766
5.5 | 1.185 | 0.02863 | -0.081 | 41.381
6 | 1.235 | 0.0304 | -0.082 | 40.631
6.5 | 1.278 | 0.03456 | -0.083 | 36.988
7 | 1.089 | 0.05812 | -0.039 | 18.731
7.5 | 1.086 | 0.06522 | -0.03 | 16.655
8 | 1.026 | 0.07878 | -0.024 | 13.021
8.5 | 0.647 | 0.17819 | -0.024 | 3.631
9 | 0.673 | 0.18048 | -0.024 | 3.728
9.5 | 0.699 | 0.20418 | -0.031 | 3.424
10 | 0.725 | 0.20661 | -0.032 | 3.508
10.5 | 0.751 | 0.24096 | -0.037 | 3.118
11 | 0.777 | 0.24478 | -0.038 | 3.174
11.5 | 0.802 | 0.24863 | -0.039 | 3.227

## 8. Re 50k Mach 0.50 (2)
BIGFOIL.COM POLAR EXPORT
NACA67-710 a=0.2
NACA67-710 a=0.2 |  |  |  | Cl Max: | 1.0684 | at alpha= | 20 | deg
XFOIL ncrit=9 |  |  |  | L/D Max: | 10.6811 | at alpha= | 11 | deg
Re: | 50000 |  |  | Cd Min: | 0.28728 | at alpha= | 20 | deg
Mach: | 0.5 |  |  | Cl=0 at alpha= | 0.50765 | deg
|  |  |  | @ Cl=0.1, Cd= | 0.048126
|  |  |  | @ Cl=0.4, Cd= | 0.050318
|  |  |  | @ Cl=0.6, Cd= | 0.062641
alpha (deg) | Cl | Cd | Cm | Cl/Cd
-20 | -0.5439 | 0.24748 | -0.0073 | -2.1978
-19.5 | -0.5229 | 0.24128 | -0.012 | -2.1672
-19 | -0.5039 | 0.23742 | -0.0171 | -2.1224
-18.5 | -0.491 | 0.23804 | -0.0225 | -2.0627
-18 | -0.4664 | 0.22614 | -0.026 | -2.0624
-17.5 | -0.4414 | 0.21468 | -0.0286 | -2.0561
-17 | -0.4213 | 0.20765 | -0.0319 | -2.0289
-16.5 | -0.4031 | 0.20169 | -0.0353 | -1.9986
-16 | -0.3891 | 0.19796 | -0.0389 | -1.9655
-15.5 | -0.3839 | 0.19807 | -0.0426 | -1.9382
-15 | -0.3587 | 0.18517 | -0.0435 | -1.9371
-14.5 | -0.3435 | 0.17815 | -0.0443 | -1.9282
-14 | -0.336 | 0.17387 | -0.045 | -1.9325
-13.5 | -0.3424 | 0.17421 | -0.0458 | -1.9654
-13 | -0.3282 | 0.16476 | -0.0441 | -1.992
-12.5 | -0.3242 | 0.15979 | -0.0426 | -2.0289
-12 | -0.331 | 0.15779 | -0.0417 | -2.0977
-11.5 | -0.3431 | 0.15637 | -0.0409 | -2.1942
-11 | -0.3262 | 0.14666 | -0.0379 | -2.2242
-10.5 | -0.3339 | 0.14368 | -0.0366 | -2.3239
-10 | -0.3501 | 0.14203 | -0.0357 | -2.465
-9.5 | -0.3359 | 0.13327 | -0.0325 | -2.5204
-9 | -0.3577 | 0.13217 | -0.0315 | -2.7064
-8.5 | -0.3484 | 0.12426 | -0.0284 | -2.8038
-8 | -0.3716 | 0.12244 | -0.0268 | -3.035
-7.5 | -0.3685 | 0.11554 | -0.0235 | -3.1894
-7 | -0.4092 | 0.11501 | -0.0211 | -3.558
-6.5 | -0.4157 | 0.10885 | -0.017 | -3.819
-6 | -0.4292 | 0.10357 | -0.0128 | -4.1441
-5.5 | -0.4473 | 0.09881 | -0.0094 | -4.5269
-5 | -0.4646 | 0.0941 | -0.0065 | -4.9373
-4 | -0.4839 | 0.08263 | 0.0001 | -5.8562
-3.5 | -0.4941 | 0.07679 | 0.0046 | -6.4344
-3 | -0.5062 | 0.06967 | 0.016 | -7.2657
-2.5 | -0.5132 | 0.06306 | 0.0256 | -8.1383
-2 | -0.5058 | 0.05675 | 0.0295 | -8.9128
-1.5 | -0.4766 | 0.05062 | 0.0284 | -9.4153
-1 | -0.4131 | 0.04574 | 0.0185 | -9.0315
-0.5 | -0.2846 | 0.04621 | -0.0042 | -6.1588
0 | -0.1107 | 0.04895 | -0.0235 | -2.2615
0.5 | -0.0013 | 0.0486 | -0.0305 | -0.026749
1 | 0.0837 | 0.04807 | -0.0341 | 1.7412
1.5 | 0.1737 | 0.04838 | -0.0381 | 3.5903
2 | 0.2422 | 0.04872 | -0.0389 | 4.9713
2.5 | 0.3016 | 0.04849 | -0.0391 | 6.2198
3 | 0.3926 | 0.05001 | -0.0445 | 7.8504
3.5 | 0.4435 | 0.05213 | -0.0442 | 8.5076
4 | 0.4818 | 0.05434 | -0.0424 | 8.8664
4.5 | 0.5159 | 0.05687 | -0.0406 | 9.0716
5 | 0.5527 | 0.05968 | -0.0393 | 9.2611
5.5 | 0.5998 | 0.0626 | -0.0391 | 9.5815
6 | 0.6179 | 0.06629 | -0.0367 | 9.3212
6.5 | 0.659 | 0.06983 | -0.0363 | 9.4372
7 | 0.6752 | 0.07415 | -0.0344 | 9.1059
7.5 | 0.7095 | 0.07825 | -0.0338 | 9.0671
8 | 0.7255 | 0.08301 | -0.0323 | 8.7399
8.5 | 0.755 | 0.0875 | -0.0313 | 8.6286
9 | 0.78 | 0.09216 | -0.03 | 8.4635
9.5 | 0.8092 | 0.09657 | -0.0285 | 8.3794
10 | 0.8534 | 0.09932 | -0.0253 | 8.5924
10.5 | 0.8814 | 0.10146 | -0.0206 | 8.6872
11 | 0.9723 | 0.09103 | -0.0045 | 10.6811
11.5 | 0.9287 | 0.10644 | -0.0107 | 8.7251
12 | 0.9402 | 0.11233 | -0.009 | 8.37
12.5 | 0.907 | 0.12837 | -0.0173 | 7.0655
13 | 0.9011 | 0.14005 | -0.0219 | 6.4341
13.5 | 0.9006 | 0.15068 | -0.0262 | 5.9769
14 | 0.898 | 0.16293 | -0.0324 | 5.5116
14.5 | 0.9115 | 0.17289 | -0.0358 | 5.2721
15 | 0.916 | 0.18429 | -0.0417 | 4.9704
16 | 0.9241 | 0.21541 | -0.0603 | 4.29
16.5 | 0.9378 | 0.22327 | -0.0643 | 4.2003
17 | 0.9462 | 0.23039 | -0.0698 | 4.1069
17.5 | 0.9721 | 0.24186 | -0.0729 | 4.0193
18 | 0.993 | 0.25149 | -0.0767 | 3.9485
18.5 | 1.0036 | 0.25686 | -0.0823 | 3.9072
19 | 1.0201 | 0.26496 | -0.0873 | 3.85
19.5 | 1.0404 | 0.27404 | -0.0916 | 3.7965
20 | 1.0684 | 0.28728 | -0.0947 | 3.719

## 9. Re 100k Mach 0.00 (1)
BIGFOIL.COM POLAR EXPORT
NACA67-710 a=0.2
NACA67-710 a=0.2 |  |  |  | Cl Max: | 1.263 | at alpha= | 8 | deg
JavaFoil+Calcfoil stall+Eppler ext transition |  |  |  | L/D Max: | 58.601 | at alpha= | 5.5 | deg
Re: | 100000 |  |  | Cd Min: | 0.01001 | at alpha= | 0 | deg
Mach: | 0 |  |  | Cl=0 at alpha= | -3.6705 | deg
|  |  |  | @ Cl=0.1, Cd= | 0.037836
|  |  |  | @ Cl=0.4, Cd= | 0.014317
|  |  |  | @ Cl=0.6, Cd= | 0.013531
alpha (deg) | Cl | Cd | Cm | Cl/Cd
-15.5 | -0.248 | 0.2611 | -0.017 | -0.951
-15 | -0.258 | 0.23827 | -0.016 | -1.083
-14.5 | -0.268 | 0.30957 | -0.016 | -0.864
-14 | -0.277 | 0.19962 | -0.017 | -1.388
-13.5 | -0.286 | 0.25711 | -0.017 | -1.112
-13 | -0.294 | 0.23142 | -0.016 | -1.272
-12.5 | -0.302 | 0.21538 | -0.016 | -1.402
-12 | -0.309 | 0.17919 | -0.017 | -1.723
-11.5 | -0.314 | 0.16203 | -0.017 | -1.937
-11 | -0.317 | 0.14998 | -0.017 | -2.116
-10.5 | -0.319 | 0.13575 | -0.017 | -2.349
-10 | -0.318 | 0.13034 | -0.016 | -2.438
-9.5 | -0.314 | 0.11272 | -0.017 | -2.785
-9 | -0.307 | 0.1076 | -0.017 | -2.852
-8.5 | -0.296 | 0.09567 | -0.016 | -3.096
-8 | -0.282 | 0.0827 | -0.017 | -3.408
-7.5 | -0.263 | 0.07846 | -0.017 | -3.357
-7 | -0.241 | 0.07302 | -0.017 | -3.299
-6.5 | -0.214 | 0.0662 | -0.018 | -3.239
-6 | -0.184 | 0.05861 | -0.019 | -3.139
-5.5 | -0.15 | 0.05522 | -0.019 | -2.713
-5 | -0.112 | 0.0514 | -0.02 | -2.186
-4.5 | -0.072 | 0.04644 | -0.021 | -1.551
-4 | -0.029 | 0.04373 | -0.021 | -0.669
-3.5 | 0.015 | 0.04136 | -0.022 | 0.374
-3 | 0.062 | 0.03913 | -0.022 | 1.576
-2.5 | 0.109 | 0.03753 | -0.023 | 2.902
-2 | 0.157 | 0.03628 | -0.023 | 4.32
-1.5 | 0.205 | 0.0352 | -0.024 | 5.814
-1 | 0.253 | 0.03427 | -0.025 | 7.378
-0.5 | 0.301 | 0.0337 | -0.027 | 8.942
0 | 0.422 | 0.01001 | -0.029 | 42.149
0.5 | 0.482 | 0.01008 | -0.032 | 47.802
1 | 0.54 | 0.01416 | -0.065 | 38.165
1.5 | 0.598 | 0.01352 | -0.065 | 44.26
2 | 0.656 | 0.01384 | -0.066 | 47.45
2.5 | 0.714 | 0.01423 | -0.067 | 50.206
3 | 0.772 | 0.0147 | -0.068 | 52.502
3.5 | 0.829 | 0.01519 | -0.069 | 54.573
4 | 0.886 | 0.01579 | -0.069 | 56.105
4.5 | 0.942 | 0.01645 | -0.07 | 57.24
5 | 0.996 | 0.01712 | -0.071 | 58.186
5.5 | 1.049 | 0.0179 | -0.072 | 58.601
6 | 1.1 | 0.01882 | -0.072 | 58.449
6.5 | 1.147 | 0.01981 | -0.073 | 57.925
7 | 1.19 | 0.02413 | -0.074 | 49.327
7.5 | 1.23 | 0.02536 | -0.075 | 48.511
8 | 1.263 | 0.02661 | -0.075 | 47.48
8.5 | 1.068 | 0.05854 | -0.035 | 18.237
9 | 1.079 | 0.06347 | -0.028 | 17.001
9.5 | 1.086 | 0.06787 | -0.025 | 16.003
10 | 1.086 | 0.07507 | -0.023 | 14.472
10.5 | 1.079 | 0.08081 | -0.021 | 13.357
11 | 1.065 | 0.08643 | -0.02 | 12.327
11.5 | 1.044 | 0.0965 |  | 10.822
12 | 1.018 | 0.10634 |  | 9.57
12.5 | 0.986 | 0.11585 |  | 8.508
13 | 0.949 | 0.12913 |  | 7.352

## 10. Re 100k Mach 0.00 (2)
BIGFOIL.COM POLAR EXPORT
NACA67-710 a=0.2
NACA67-710 a=0.2 |  |  |  | Cl Max: | 1.2678 | at alpha= | 13 | deg
XFOIL ncrit=9 |  |  |  | L/D Max: | 56.699 | at alpha= | 7.5 | deg
Re: | 100000 |  |  | Cd Min: | 0.22792 | at alpha= | -20 | deg
Mach: | 0 |  |  | Cl=0 at alpha= | -1.2369 | deg
|  |  |  | @ Cl=0.1, Cd= | 0.036118
|  |  |  | @ Cl=0.4, Cd= | 0.028942
|  |  |  | @ Cl=0.6, Cd= | 0.027265
alpha (deg) | Cl | Cd | Cm | Cl/Cd
-20 | -0.5082 | 0.22792 | -0.0046 | -2.2297
-19.5 | -0.4945 | 0.22594 | -0.0095 | -2.1886
-19 | -0.4833 | 0.22436 | -0.0141 | -2.1541
-18.5 | -0.4657 | 0.21615 | -0.0176 | -2.1545
-18 | -0.4416 | 0.20348 | -0.0191 | -2.1702
-17.5 | -0.4248 | 0.19708 | -0.0221 | -2.1555
-17 | -0.4086 | 0.19109 | -0.0252 | -2.1383
-16.5 | -0.3929 | 0.18532 | -0.0283 | -2.1201
-16 | -0.3778 | 0.17958 | -0.0313 | -2.1038
-15.5 | -0.3637 | 0.17428 | -0.0344 | -2.0869
-15 | -0.3555 | 0.17198 | -0.0383 | -2.0671
-14.5 | -0.3553 | 0.17131 | -0.0422 | -2.074
-13.5 | -0.3228 | 0.15223 | -0.0428 | -2.1205
-13 | -0.3175 | 0.14685 | -0.0421 | -2.1621
-12.5 | -0.3184 | 0.14278 | -0.0406 | -2.23
-12 | -0.3232 | 0.13909 | -0.0384 | -2.3237
-11.5 | -0.3297 | 0.13551 | -0.0362 | -2.433
-11 | -0.3367 | 0.13209 | -0.0341 | -2.549
-10.5 | -0.3473 | 0.12938 | -0.0327 | -2.6843
-10 | -0.3625 | 0.12749 | -0.0316 | -2.8434
-9.5 | -0.3817 | 0.12573 | -0.0307 | -3.0359
-9 | -0.4044 | 0.12365 | -0.0295 | -3.2705
-8.5 | -0.4317 | 0.12134 | -0.0271 | -3.5578
-8 | -0.4513 | 0.11835 | -0.0255 | -3.8133
-7.5 | -0.4365 | 0.1054 | -0.0194 | -4.1414
-7 | -0.448 | 0.10046 | -0.016 | -4.4595
-6.5 | -0.4593 | 0.09568 | -0.0139 | -4.8004
-6 | -0.4652 | 0.09074 | -0.0129 | -5.1267
-5.5 | -0.4602 | 0.08636 | -0.0141 | -5.3289
-5 | -0.4132 | 0.07936 | -0.0232 | -5.2067
-4.5 | -0.3752 | 0.07062 | -0.0266 | -5.3129
-4 | -0.3083 | 0.06598 | -0.0344 | -4.6726
-3.5 | -0.2667 | 0.05842 | -0.0368 | -4.5652
-3 | -0.2092 | 0.05351 | -0.0404 | -3.9095
-2.5 | -0.1524 | 0.04878 | -0.0432 | -3.1242
-1.5 | -0.0418 | 0.04091 | -0.0468 | -1.0218
-0.5 | 0.1171 | 0.03554 | -0.0486 | 3.2949
0 | 0.1856 | 0.03303 | -0.0498 | 5.6191
0.5 | 0.254 | 0.03151 | -0.0509 | 8.0609
1 | 0.3175 | 0.03001 | -0.0516 | 10.5798
1.5 | 0.4805 | 0.0279 | -0.0713 | 17.2222
2 | 0.5415 | 0.02769 | -0.072 | 19.5558
2.5 | 0.6075 | 0.02721 | -0.0732 | 22.3264
3 | 0.6773 | 0.02642 | -0.0749 | 25.6359
3.5 | 0.7121 | 0.02618 | -0.0706 | 27.2002
4.5 | 0.849 | 0.02366 | -0.0722 | 35.8833
5 | 0.9259 | 0.02214 | -0.0744 | 41.8202
5.5 | 0.9839 | 0.02142 | -0.0737 | 45.9337
6 | 1.0497 | 0.02077 | -0.0745 | 50.5392
6.5 | 1.1002 | 0.02078 | -0.0728 | 52.9451
7 | 1.1501 | 0.02055 | -0.0705 | 55.9659
7.5 | 1.1697 | 0.02063 | -0.0628 | 56.699
8 | 1.1916 | 0.02112 | -0.0562 | 56.4205
8.5 | 1.2057 | 0.02178 | -0.0486 | 55.3581
9 | 1.2014 | 0.02272 | -0.0381 | 52.8785
9.5 | 1.1801 | 0.02479 | -0.0265 | 47.6039
10 | 1.1385 | 0.03002 | -0.0153 | 37.9247
10.5 | 1.1231 | 0.03501 | -0.0084 | 32.0794
11 | 1.1275 | 0.0392 | -0.0038 | 28.7628
11.5 | 1.1652 | 0.04325 | -0.0015 | 26.941
12 | 1.2224 | 0.04843 | -0.0013 | 25.2406
12.5 | 1.248 | 0.05396 | 0.0011 | 23.1282
13 | 1.2678 | 0.0638 | 0.0025 | 19.8715
13.5 | 1.2456 | 0.07119 | 0.007 | 17.4968
14 | 1.2197 | 0.07976 | 0.0098 | 15.2921
14.5 | 1.1832 | 0.08718 | 0.0113 | 13.5719
15 | 1.1335 | 0.09683 | 0.0094 | 11.7061
15.5 | 1.0519 | 0.11448 | -0.0005 | 9.1885
16 | 0.9839 | 0.13792 | -0.0154 | 7.1338
16.5 | 0.9615 | 0.15483 | -0.0239 | 6.21
17 | 0.9159 | 0.19691 | -0.0455 | 4.6514
17.5 | 0.9043 | 0.20561 | -0.0533 | 4.3981
18 | 0.9184 | 0.2135 | -0.0561 | 4.3016

## 11. Re 100k Mach 0.10 (1)
BIGFOIL.COM POLAR EXPORT
NACA67-710 a=0.2
NACA67-710 a=0.2 |  |  |  | Cl Max: | 1.267 | at alpha= | 8 | deg
JavaFoil+Calcfoil stall+Eppler ext transition |  |  |  | L/D Max: | 58.494 | at alpha= | 5.5 | deg
Re: | 100000 |  |  | Cd Min: | 0.01005 | at alpha= | 0 | deg
Mach: | 0.1 |  |  | Cl=0 at alpha= | -3.6778 | deg
|  |  |  | @ Cl=0.1, Cd= | 0.037976
|  |  |  | @ Cl=0.4, Cd= | 0.014751
|  |  |  | @ Cl=0.6, Cd= | 0.014337
alpha (deg) | Cl | Cd | Cm | Cl/Cd
-15 | -0.221 | 0.2492 | -0.017 | -0.886
-14.5 | -0.232 | 0.23056 | -0.017 | -1.006
-14 | -0.243 | 0.21784 | -0.017 | -1.116
-13.5 | -0.254 | 0.28825 | -0.017 | -0.881
-13 | -0.265 | 0.25935 | -0.017 | -1.02
-12.5 | -0.275 | 0.23639 | -0.017 | -1.161
-12 | -0.284 | 0.19485 | -0.017 | -1.455
-11.5 | -0.291 | 0.17585 | -0.017 | -1.657
-11 | -0.297 | 0.15848 | -0.017 | -1.877
-10.5 | -0.301 | 0.14146 | -0.017 | -2.131
-10 | -0.303 | 0.13706 | -0.017 | -2.211
-9.5 | -0.302 | 0.11881 | -0.017 | -2.54
-9 | -0.297 | 0.11323 | -0.017 | -2.623
-8.5 | -0.289 | 0.10032 | -0.017 | -2.876
-8 | -0.276 | 0.09147 | -0.017 | -3.018
-7.5 | -0.259 | 0.08204 | -0.017 | -3.161
-7 | -0.238 | 0.07303 | -0.017 | -3.262
-6.5 | -0.213 | 0.06743 | -0.018 | -3.155
-6 | -0.183 | 0.05959 | -0.019 | -3.073
-5.5 | -0.149 | 0.05592 | -0.019 | -2.673
-5 | -0.112 | 0.05152 | -0.02 | -2.181
-4.5 | -0.072 | 0.04682 | -0.021 | -1.541
-4 | -0.029 | 0.04412 | -0.021 | -0.665
-3.5 | 0.016 | 0.04163 | -0.022 | 0.373
-3 | 0.062 | 0.03931 | -0.022 | 1.575
-2.5 | 0.109 | 0.03766 | -0.023 | 2.905
-2 | 0.157 | 0.03637 | -0.023 | 4.329
-1.5 | 0.206 | 0.03517 | -0.024 | 5.846
-1 | 0.254 | 0.03433 | -0.025 | 7.402
-0.5 | 0.303 | 0.03375 | -0.027 | 8.973
0 | 0.424 | 0.01005 | -0.029 | 42.182
0.5 | 0.484 | 0.01012 | -0.032 | 47.844
1 | 0.543 | 0.01418 | -0.065 | 38.299
1.5 | 0.601 | 0.01434 | -0.066 | 41.949
2 | 0.66 | 0.01389 | -0.066 | 47.495
2.5 | 0.718 | 0.0143 | -0.067 | 50.223
3 | 0.776 | 0.01477 | -0.068 | 52.521
3.5 | 0.833 | 0.01526 | -0.069 | 54.572
4 | 0.89 | 0.01588 | -0.07 | 56.062
4.5 | 0.946 | 0.01653 | -0.07 | 57.23
5 | 1.001 | 0.01722 | -0.071 | 58.114
5.5 | 1.054 | 0.01802 | -0.072 | 58.494
6 | 1.105 | 0.01895 | -0.073 | 58.323
6.5 | 1.152 | 0.01997 | -0.073 | 57.7
7 | 1.195 | 0.02432 | -0.074 | 49.135
7.5 | 1.234 | 0.02558 | -0.075 | 48.267
8 | 1.267 | 0.02685 | -0.076 | 47.202
8.5 | 1.069 | 0.05897 | -0.034 | 18.126
9 | 1.08 | 0.06338 | -0.029 | 17.047
9.5 | 1.085 | 0.06916 | -0.024 | 15.692
10 | 1.083 | 0.07574 | -0.023 | 14.302
10.5 | 1.073 | 0.08259 | -0.02 | 12.994
11 | 1.056 | 0.08784 | -0.02 | 12.016
11.5 | 1.03 | 0.09909 |  | 10.399
12 | 0.999 | 0.10972 |  | 9.104
12.5 | 0.962 | 0.12055 |  | 7.98
13 | 0.921 | 0.13075 |  | 7.04

## 12. Re 100k Mach 0.10 (2)
BIGFOIL.COM POLAR EXPORT
NACA67-710 a=0.2
NACA67-710 a=0.2 |  |  |  | Cl Max: | 1.2589 | at alpha= | 13 | deg
XFOIL ncrit=9 |  |  |  | L/D Max: | 56.6361 | at alpha= | 7.5 | deg
Re: | 100000 |  |  | Cd Min: | 0.22877 | at alpha= | -20 | deg
Mach: | 0.1 |  |  | Cl=0 at alpha= | -1.3575 | deg
|  |  |  | @ Cl=0.1, Cd= | 0.036553
|  |  |  | @ Cl=0.4, Cd= | 0.029036
|  |  |  | @ Cl=0.6, Cd= | 0.02728
alpha (deg) | Cl | Cd | Cm | Cl/Cd
-20 | -0.5093 | 0.22877 | -0.0048 | -2.2263
-19.5 | -0.4958 | 0.22701 | -0.0097 | -2.184
-18.5 | -0.4622 | 0.21344 | -0.017 | -2.1655
-18 | -0.4417 | 0.20372 | -0.0192 | -2.1682
-17.5 | -0.4248 | 0.19741 | -0.0222 | -2.1519
-17 | -0.4084 | 0.19143 | -0.0254 | -2.1334
-16.5 | -0.3926 | 0.18565 | -0.0285 | -2.1147
-16 | -0.3774 | 0.17992 | -0.0316 | -2.0976
-15.5 | -0.3633 | 0.17474 | -0.0347 | -2.0791
-15 | -0.3559 | 0.17287 | -0.0387 | -2.0588
-14.5 | -0.356 | 0.17218 | -0.0426 | -2.0676
-13.5 | -0.3218 | 0.15241 | -0.0428 | -2.1114
-13 | -0.3172 | 0.14725 | -0.0421 | -2.1542
-12.5 | -0.3184 | 0.14324 | -0.0405 | -2.2228
-12 | -0.3232 | 0.13956 | -0.0383 | -2.3158
-11.5 | -0.3295 | 0.13599 | -0.0361 | -2.423
-11 | -0.3365 | 0.13263 | -0.0342 | -2.5371
-10.5 | -0.3478 | 0.13018 | -0.0328 | -2.6717
-10 | -0.3636 | 0.12841 | -0.0319 | -2.8316
-9.5 | -0.3827 | 0.12662 | -0.031 | -3.0224
-9 | -0.4051 | 0.12448 | -0.0298 | -3.2543
-8.5 | -0.4321 | 0.12215 | -0.0274 | -3.5375
-8 | -0.4511 | 0.11909 | -0.0257 | -3.7879
-7.5 | -0.4227 | 0.10459 | -0.0192 | -4.0415
-7 | -0.4445 | 0.10072 | -0.0158 | -4.4132
-6.5 | -0.4574 | 0.09609 | -0.0138 | -4.7601
-6 | -0.4642 | 0.09123 | -0.0128 | -5.0882
-5.5 | -0.4584 | 0.08749 | -0.0149 | -5.2395
-5 | -0.4134 | 0.07919 | -0.0233 | -5.2204
-4.5 | -0.3735 | 0.07093 | -0.0271 | -5.2658
-4 | -0.3082 | 0.06583 | -0.0349 | -4.6818
-3.5 | -0.2645 | 0.05872 | -0.0376 | -4.5044
-3 | -0.198 | 0.05545 | -0.0419 | -3.5708
-2.5 | -0.1503 | 0.04891 | -0.0439 | -3.073
-2 | -0.0906 | 0.04543 | -0.0463 | -1.9943
-0.5 | 0.1209 | 0.03558 | -0.0494 | 3.398
0 | 0.1898 | 0.03309 | -0.0506 | 5.7359
0.5 | 0.2588 | 0.03156 | -0.0517 | 8.2003
1 | 0.3228 | 0.03003 | -0.0524 | 10.7493
1.5 | 0.4851 | 0.02794 | -0.072 | 17.3622
2 | 0.5493 | 0.02767 | -0.0731 | 19.8518
2.5 | 0.6169 | 0.02715 | -0.0745 | 22.7219
3 | 0.688 | 0.0263 | -0.0763 | 26.1597
3.5 | 0.7166 | 0.02617 | -0.0709 | 27.3825
4 | 0.7862 | 0.02493 | -0.0718 | 31.5363
4.5 | 0.8579 | 0.02352 | -0.073 | 36.4753
5 | 0.9382 | 0.02194 | -0.0757 | 42.7621
5.5 | 0.9902 | 0.02143 | -0.074 | 46.2063
6 | 1.0494 | 0.02101 | -0.0735 | 49.9476
6.5 | 1.103 | 0.02096 | -0.0723 | 52.624
7 | 1.1481 | 0.02088 | -0.0691 | 54.9856
7.5 | 1.1752 | 0.02075 | -0.0624 | 56.6361
8 | 1.196 | 0.02127 | -0.0556 | 56.2294
8.5 | 1.2067 | 0.02199 | -0.0473 | 54.8749
9 | 1.2 | 0.02299 | -0.0365 | 52.1966
9.5 | 1.1761 | 0.0253 | -0.0247 | 46.4862
10 | 1.1351 | 0.03071 | -0.0139 | 36.9619
10.5 | 1.1207 | 0.03571 | -0.0073 | 31.3834
11 | 1.1267 | 0.03989 | -0.0027 | 28.2452
11.5 | 1.1666 | 0.04395 | -0.0005 | 26.5438
12 | 1.2216 | 0.04933 | 0 | 24.7638
12.5 | 1.243 | 0.05507 | 0.0028 | 22.5713
13 | 1.2589 | 0.06467 | 0.0043 | 19.4665
13.5 | 1.2354 | 0.07253 | 0.0083 | 17.033
14 | 1.2059 | 0.08047 | 0.0109 | 14.9857
14.5 | 1.1682 | 0.08856 | 0.0115 | 13.1911
15 | 1.118 | 0.09901 | 0.0086 | 11.2918
15.5 | 1.0352 | 0.11835 | -0.0031 | 8.7469
16 | 0.9773 | 0.14087 | -0.017 | 6.9376
16.5 | 0.9595 | 0.15756 | -0.0254 | 6.0897
17 | 0.9148 | 0.19786 | -0.0465 | 4.6235
17.5 | 0.9056 | 0.2065 | -0.0539 | 4.3855
18 | 0.9219 | 0.2145 | -0.0563 | 4.2979

## 13. Re 100k Mach 0.25 (1)
BIGFOIL.COM POLAR EXPORT
NACA67-710 a=0.2
NACA67-710 a=0.2 |  |  |  | Cl Max: | 1.286 | at alpha= | 8 | deg
JavaFoil+Calcfoil stall+Eppler ext transition |  |  |  | L/D Max: | 57.839 | at alpha= | 5.5 | deg
Re: | 100000 |  |  | Cd Min: | 0.01025 | at alpha= | 0 | deg
Mach: | 0.25 |  |  | Cl=0 at alpha= | -3.6739 | deg
|  |  |  | @ Cl=0.1, Cd= | 0.038549
|  |  |  | @ Cl=0.4, Cd= | 0.017084
|  |  |  | @ Cl=0.6, Cd= | 0.014501
alpha (deg) | Cl | Cd | Cm | Cl/Cd
-13 | -0.054 | 0.32177 | -0.019 | -0.167
-12.5 | -0.051 | 0.28609 | -0.019 | -0.178
-12 | -0.048 | 0.22222 | -0.019 | -0.216
-11.5 | -0.045 | 0.2008 | -0.019 | -0.225
-11 | -0.088 | 0.17177 | -0.019 | -0.51
-10.5 | -0.133 | 0.15192 | -0.019 | -0.878
-10 | -0.165 | 0.15343 | -0.019 | -1.075
-9.5 | -0.19 | 0.21752 | -0.018 | -0.872
-9 | -0.208 | 0.17623 | -0.018 | -1.18
-8.5 | -0.22 | 0.14295 | -0.018 | -1.539
-8 | -0.225 | 0.11998 | -0.018 | -1.878
-7.5 | -0.223 | 0.10147 | -0.018 | -2.202
-7 | -0.214 | 0.08823 | -0.017 | -2.429
-6.5 | -0.198 | 0.07811 | -0.018 | -2.535
-6 | -0.175 | 0.06616 | -0.019 | -2.646
-5.5 | -0.146 | 0.06122 | -0.019 | -2.383
-5 | -0.111 | 0.05501 | -0.02 | -2.024
-4.5 | -0.072 | 0.04887 | -0.021 | -1.48
-4 | -0.03 | 0.04613 | -0.021 | -0.643
-3.5 | 0.016 | 0.04237 | -0.022 | 0.372
-3 | 0.063 | 0.03984 | -0.023 | 1.587
-2.5 | 0.112 | 0.03813 | -0.024 | 2.938
-2 | 0.161 | 0.03672 | -0.024 | 4.397
-1.5 | 0.211 | 0.03558 | -0.025 | 5.932
-1 | 0.261 | 0.03455 | -0.026 | 7.551
-0.5 | 0.311 | 0.03398 | -0.027 | 9.15
0 | 0.436 | 0.01025 | -0.03 | 42.557
0.5 | 0.498 | 0.01034 | -0.033 | 48.113
1 | 0.558 | 0.01441 | -0.067 | 38.714
1.5 | 0.618 | 0.01454 | -0.068 | 42.473
2 | 0.677 | 0.01419 | -0.068 | 47.755
2.5 | 0.737 | 0.01463 | -0.069 | 50.385
3 | 0.796 | 0.01514 | -0.07 | 52.609
3.5 | 0.855 | 0.01568 | -0.071 | 54.514
4 | 0.913 | 0.01635 | -0.072 | 55.862
4.5 | 0.971 | 0.01704 | -0.072 | 56.952
5 | 1.026 | 0.01779 | -0.073 | 57.686
5.5 | 1.08 | 0.01868 | -0.074 | 57.839
6 | 1.132 | 0.01971 | -0.075 | 57.448
6.5 | 1.178 | 0.02418 | -0.075 | 48.726
7 | 1.22 | 0.02539 | -0.076 | 48.07
7.5 | 1.258 | 0.02682 | -0.077 | 46.889
8 | 1.286 | 0.02812 | -0.077 | 45.718
8.5 | 1.078 | 0.06065 | -0.03 | 17.771
9 | 1.08 | 0.06635 | -0.025 | 16.28
9.5 | 1.072 | 0.07304 | -0.023 | 14.672
10 | 1.051 | 0.07943 | -0.019 | 13.226
10.5 | 1.016 | 0.09094 |  | 11.173
11 | 0.968 | 0.10167 |  | 9.523
11.5 | 0.908 | 0.11437 |  | 7.936
12 | 0.835 | 0.13248 |  | 6.306
12.5 | 0.753 | 0.15562 |  | 4.841
13 | 0.663 | 0.15338 | -0.019 | 4.324

## 14. Re 100k Mach 0.25 (2)
BIGFOIL.COM POLAR EXPORT
NACA67-710 a=0.2
NACA67-710 a=0.2 |  |  |  | Cl Max: | 1.2062 | at alpha= | 12 | deg
XFOIL ncrit=9 |  |  |  | L/D Max: | 54.2387 | at alpha= | 7.5 | deg
Re: | 100000 |  |  | Cd Min: | 0.23426 | at alpha= | -20 | deg
Mach: | 0.25 |  |  | Cl=0 at alpha= | -1.2981 | deg
|  |  |  | @ Cl=0.1, Cd= | 0.037063
|  |  |  | @ Cl=0.4, Cd= | 0.029222
|  |  |  | @ Cl=0.6, Cd= | 0.027754
alpha (deg) | Cl | Cd | Cm | Cl/Cd
-20 | -0.5162 | 0.23426 | -0.0058 | -2.2035
-19.5 | -0.5038 | 0.23321 | -0.0109 | -2.1603
-18.5 | -0.4609 | 0.2123 | -0.0166 | -2.171
-18 | -0.4427 | 0.20553 | -0.0199 | -2.1539
-17.5 | -0.4252 | 0.19938 | -0.0232 | -2.1326
-17 | -0.408 | 0.19336 | -0.0266 | -2.1101
-16.5 | -0.3914 | 0.18753 | -0.0299 | -2.0871
-16 | -0.3756 | 0.18201 | -0.0332 | -2.0636
-15.5 | -0.3628 | 0.17825 | -0.0369 | -2.0353
-15 | -0.3597 | 0.17793 | -0.0411 | -2.0216
-14 | -0.3268 | 0.15972 | -0.043 | -2.0461
-13.5 | -0.3187 | 0.15406 | -0.0429 | -2.0687
-13 | -0.3169 | 0.1496 | -0.0418 | -2.1183
-12.5 | -0.3192 | 0.14583 | -0.04 | -2.1889
-12 | -0.3238 | 0.14221 | -0.0379 | -2.2769
-11.5 | -0.3297 | 0.13882 | -0.0361 | -2.375
-11 | -0.3381 | 0.13626 | -0.0346 | -2.4813
-10.5 | -0.3537 | 0.13507 | -0.0339 | -2.6186
-10 | -0.3699 | 0.13331 | -0.0331 | -2.7747
-9.5 | -0.3872 | 0.13113 | -0.0322 | -2.9528
-9 | -0.4077 | 0.12864 | -0.031 | -3.1693
-8.5 | -0.3743 | 0.11377 | -0.0252 | -3.29
-8 | -0.3834 | 0.1093 | -0.0225 | -3.5078
-7.5 | -0.3995 | 0.10543 | -0.0198 | -3.7892
-7 | -0.4254 | 0.10215 | -0.0165 | -4.1645
-6.5 | -0.4475 | 0.0984 | -0.0142 | -4.5478
-6 | -0.4585 | 0.09468 | -0.0144 | -4.8426
-5.5 | -0.4321 | 0.09279 | -0.0235 | -4.6568
-5 | -0.4062 | 0.07959 | -0.0244 | -5.1037
-4.5 | -0.3585 | 0.07267 | -0.0311 | -4.9333
-4 | -0.3098 | 0.06628 | -0.0367 | -4.6741
-3.5 | -0.2505 | 0.06352 | -0.0407 | -3.9436
-3 | -0.2049 | 0.05635 | -0.043 | -3.6362
-2.5 | -0.1571 | 0.05027 | -0.0446 | -3.1251
-2 | -0.0985 | 0.04688 | -0.0466 | -2.1011
-0.5 | 0.112 | 0.03647 | -0.05 | 3.071
0 | 0.1844 | 0.03401 | -0.0506 | 5.4219
0.5 | 0.2549 | 0.03215 | -0.0516 | 7.9285
1 | 0.3222 | 0.03071 | -0.0522 | 10.4917
1.5 | 0.3846 | 0.02933 | -0.0523 | 13.1129
2 | 0.5551 | 0.02813 | -0.073 | 19.7334
2.5 | 0.6232 | 0.02756 | -0.074 | 22.6125
3 | 0.6863 | 0.02686 | -0.074 | 25.551
4 | 0.7977 | 0.02526 | -0.0708 | 31.5796
4.5 | 0.876 | 0.02376 | -0.0726 | 36.8687
5 | 0.9348 | 0.02301 | -0.0714 | 40.6258
5.5 | 1.0188 | 0.02179 | -0.0743 | 46.7554
6 | 1.0743 | 0.02169 | -0.0728 | 49.5297
6.5 | 1.1315 | 0.02174 | -0.0715 | 52.0469
7 | 1.1667 | 0.02182 | -0.066 | 53.4693
7.5 | 1.1862 | 0.02187 | -0.0576 | 54.2387
8 | 1.203 | 0.02243 | -0.0495 | 53.6335
8.5 | 1.2056 | 0.0232 | -0.0394 | 51.9655
9 | 1.1915 | 0.02467 | -0.0279 | 48.2975
9.5 | 1.1576 | 0.02828 | -0.0163 | 40.9335
10 | 1.1228 | 0.03417 | -0.0076 | 32.8592
10.5 | 1.1123 | 0.03932 | -0.0018 | 28.2884
11 | 1.1243 | 0.04358 | 0.0023 | 25.7985
11.5 | 1.1704 | 0.04796 | 0.0048 | 24.4037
12 | 1.2062 | 0.05414 | 0.0067 | 22.2793
12.5 | 1.2024 | 0.06119 | 0.0104 | 19.6503
13 | 1.1818 | 0.06904 | 0.0129 | 17.1176
13.5 | 1.1503 | 0.07805 | 0.0135 | 14.738
14 | 1.112 | 0.08872 | 0.0114 | 12.5338
14.5 | 1.0654 | 0.10244 | 0.0056 | 10.4002
15 | 1.0205 | 0.11844 | -0.0033 | 8.6162
15.5 | 0.9856 | 0.13516 | -0.0129 | 7.2921
16 | 0.9279 | 0.16569 | -0.0319 | 5.6002
16.5 | 0.8981 | 0.19411 | -0.0481 | 4.6268
17 | 0.9151 | 0.20252 | -0.0507 | 4.5186

## 15. Re 100k Mach 0.50 (1)
BIGFOIL.COM POLAR EXPORT
NACA67-710 a=0.2
NACA67-710 a=0.2 |  |  |  | Cl Max: | 1.306 | at alpha= | 7 | deg
JavaFoil+Calcfoil stall+Eppler ext transition |  |  |  | L/D Max: | 54.975 | at alpha= | 4.5 | deg
Re: | 100000 |  |  | Cd Min: | 0.01121 | at alpha= | 0 | deg
Mach: | 0.5 |  |  | Cl=0 at alpha= | -3.7273 | deg
|  |  |  | @ Cl=0.1, Cd= | 0.043546
|  |  |  | @ Cl=0.4, Cd= | 0.026106
|  |  |  | @ Cl=0.6, Cd= | 0.011595
alpha (deg) | Cl | Cd | Cm | Cl/Cd
-20 | -0.888 | 0.32277 | -0.027 | -2.752
-19.5 | -0.862 | 0.31876 | -0.028 | -2.704
-19 | -0.833 | 0.30359 | -0.026 | -2.743
-18.5 | -0.806 | 0.30024 | -0.026 | -2.684
-18 | -0.779 | 0.28491 | -0.027 | -2.736
-17.5 | -0.752 | 0.28694 | -0.027 | -2.622
-17 | -0.726 | 0.28241 | -0.027 | -2.57
-16.5 | -0.699 | 0.27798 | -0.027 | -2.514
-16 | -0.672 | 0.40397 | -0.027 | -1.663
-15.5 | -0.645 | 0.26875 | -0.027 | -2.4
-15 | -0.617 | 0.25862 | -0.026 | -2.385
-14.5 | -0.59 | 0.24822 | -0.026 | -2.375
-14 | -0.563 | 0.22623 | -0.026 | -2.487
-13.5 | -0.536 | 0.22181 | -0.026 | -2.414
-13 | -0.508 | 0.23363 | -0.026 | -2.176
-12.5 | -0.481 | 0.23001 | -0.026 | -2.092
-12 | -0.454 | 0.22664 | -0.027 | -2.003
-11.5 | -0.427 | 0.22133 | -0.027 | -1.929
-11 | -0.4 | 0.20083 | -0.027 | -1.989
-10.5 | -0.372 | 0.19597 | -0.025 | -1.896
-10 | -0.344 | 0.19309 | -0.025 | -1.784
-9.5 | -0.317 | 0.16974 | -0.026 | -1.869
-9 | -0.29 | 0.17715 | -0.026 | -1.637
-8.5 | -0.263 | 0.16365 | -0.026 | -1.606
-8 | -0.236 | 0.16079 | -0.026 | -1.466
-7.5 | -0.208 | 0.16031 | -0.024 | -1.298
-7 | -0.181 | 0.15468 | -0.024 | -1.169
-6.5 | -0.154 | 0.14038 | -0.024 | -1.095
-6 | -0.126 | 0.15251 | -0.024 | -0.829
-5.5 | -0.099 | 0.1386 | -0.024 | -0.717
-5 | -0.072 | 0.13694 | -0.025 | -0.527
-4.5 | -0.045 | 0.11048 | -0.022 | -0.407
-4 | -0.018 | 0.09925 | -0.022 | -0.18
-3.5 | 0.015 | 0.05569 | -0.022 | 0.275
-3 | 0.067 | 0.04648 | -0.025 | 1.431
-2.5 | 0.122 | 0.04159 | -0.025 | 2.925
-2 | 0.178 | 0.03903 | -0.026 | 4.557
-1.5 | 0.234 | 0.03692 | -0.027 | 6.334
-1 | 0.29 | 0.03575 | -0.028 | 8.116
-0.5 | 0.347 | 0.03518 | -0.029 | 9.849
0 | 0.487 | 0.01121 | -0.033 | 43.474
0.5 | 0.555 | 0.0114 | -0.035 | 48.687
1 | 0.622 | 0.01169 | -0.039 | 53.189
1.5 | 0.689 | 0.01536 | -0.076 | 44.823
2 | 0.755 | 0.01566 | -0.076 | 48.221
2.5 | 0.82 | 0.01625 | -0.077 | 50.491
3 | 0.886 | 0.01696 | -0.078 | 52.231
3.5 | 0.951 | 0.01778 | -0.079 | 53.464
4 | 1.015 | 0.01864 | -0.08 | 54.433
4.5 | 1.077 | 0.0196 | -0.08 | 54.975
5 | 1.137 | 0.02078 | -0.081 | 54.727
5.5 | 1.194 | 0.02211 | -0.082 | 53.992
6 | 1.245 | 0.0235 | -0.083 | 52.959
6.5 | 1.282 | 0.02927 | -0.083 | 43.811
7 | 1.306 | 0.03152 | -0.084 | 41.433
7.5 | 1.087 | 0.05836 | -0.033 | 18.623
8 | 1.026 | 0.06927 | -0.024 | 14.81
8.5 | 0.647 | 0.13762 | -0.024 | 4.701
9 | 0.673 | 0.13999 | -0.024 | 4.806
9.5 | 0.699 | 0.16503 | -0.032 | 4.236
10 | 0.725 | 0.16752 | -0.032 | 4.327
10.5 | 0.751 | 0.19017 | -0.037 | 3.951
11 | 0.777 | 0.19276 | -0.038 | 4.031
11.5 | 0.802 | 0.19489 | -0.039 | 4.118
12 | 0.829 | 0.22463 | -0.043 | 3.691

## 16. Re 100k Mach 0.50 (2)
BIGFOIL.COM POLAR EXPORT
NACA67-710 a=0.2
NACA67-710 a=0.2 |  |  |  | Cl Max: | 1.1949 | at alpha= | 8 | deg
XFOIL ncrit=9 |  |  |  | L/D Max: | 39.99 | at alpha= | 8 | deg
Re: | 100000 |  |  | Cd Min: | 0.24616 | at alpha= | -20 | deg
Mach: | 0.5 |  |  | Cl=0 at alpha= | -1.0897 | deg
|  |  |  | @ Cl=0.1, Cd= | 0.038291
|  |  |  | @ Cl=0.4, Cd= | 0.0326
|  |  |  | @ Cl=0.6, Cd= | 0.030502
alpha (deg) | Cl | Cd | Cm | Cl/Cd
-20 | -0.542 | 0.24616 | -0.0065 | -2.2018
-19.5 | -0.5195 | 0.23803 | -0.0108 | -2.1825
-19 | -0.4974 | 0.23088 | -0.0153 | -2.1544
-18.5 | -0.4756 | 0.22385 | -0.0197 | -2.1246
-18 | -0.4541 | 0.21707 | -0.024 | -2.092
-17.5 | -0.4331 | 0.21056 | -0.0283 | -2.0569
-17 | -0.4134 | 0.20532 | -0.0328 | -2.0134
-16.5 | -0.3976 | 0.2022 | -0.0374 | -1.9664
-16 | -0.3906 | 0.20233 | -0.042 | -1.9305
-15.5 | -0.3619 | 0.1873 | -0.0432 | -1.9322
-15 | -0.3443 | 0.17896 | -0.0442 | -1.9239
-14.5 | -0.334 | 0.17359 | -0.0447 | -1.9241
-14 | -0.3292 | 0.16916 | -0.0439 | -1.9461
-13.5 | -0.3278 | 0.1652 | -0.0425 | -1.9843
-13 | -0.3288 | 0.16175 | -0.0409 | -2.0328
-12.5 | -0.3335 | 0.15972 | -0.0398 | -2.088
-12 | -0.3451 | 0.15932 | -0.0393 | -2.1661
-11.5 | -0.3577 | 0.15821 | -0.0387 | -2.2609
-11 | -0.3444 | 0.14787 | -0.0361 | -2.3291
-10.5 | -0.3347 | 0.13955 | -0.0331 | -2.3984
-10 | -0.3349 | 0.13452 | -0.0311 | -2.4896
-9.5 | -0.3373 | 0.12989 | -0.0294 | -2.5968
-9 | -0.3429 | 0.12583 | -0.0281 | -2.7251
-8.5 | -0.3572 | 0.12376 | -0.0276 | -2.8862
-8 | -0.3827 | 0.12308 | -0.0274 | -3.1094
-7.5 | -0.4138 | 0.12189 | -0.0262 | -3.3949
-7 | -0.3809 | 0.10831 | -0.0206 | -3.5168
-6.5 | -0.3948 | 0.10385 | -0.0175 | -3.8016
-6 | -0.3936 | 0.09848 | -0.0213 | -3.9968
-5.5 | -0.3788 | 0.09432 | -0.0326 | -4.0161
-5 | -0.3523 | 0.08601 | -0.0377 | -4.096
-4.5 | -0.3229 | 0.07833 | -0.0404 | -4.1223
-4 | -0.2829 | 0.07361 | -0.0474 | -3.8432
-3.5 | -0.2522 | 0.06632 | -0.0475 | -3.8028
-3 | -0.2028 | 0.06279 | -0.0507 | -3.2298
-2.5 | -0.1599 | 0.0555 | -0.0514 | -2.8811
-2 | -0.1056 | 0.05047 | -0.0527 | -2.0923
-0.5 | 0.0684 | 0.03862 | -0.0528 | 1.7711
0 | 0.1809 | 0.03745 | -0.0537 | 4.8304
0.5 | 0.2576 | 0.03527 | -0.054 | 7.3037
1 | 0.3362 | 0.03349 | -0.0548 | 10.0388
1.5 | 0.3924 | 0.03268 | -0.0524 | 12.0073
2.5 | 0.6317 | 0.03017 | -0.0697 | 20.938
3.5 | 0.7311 | 0.0297 | -0.0623 | 24.6162
4 | 0.8061 | 0.02858 | -0.0615 | 28.205
4.5 | 0.8365 | 0.02922 | -0.0552 | 28.6277
5 | 0.9248 | 0.02805 | -0.056 | 32.9697
5.5 | 0.9526 | 0.02919 | -0.0496 | 32.6345
6 | 0.9989 | 0.03002 | -0.0455 | 33.2745
6.5 | 1.0867 | 0.02954 | -0.0458 | 36.7874
7 | 1.1274 | 0.03052 | -0.0403 | 36.9397
7.5 | 1.1784 | 0.02953 | -0.0335 | 39.9052
8 | 1.1949 | 0.02988 | -0.0236 | 39.99
8.5 | 1.1938 | 0.03132 | -0.0132 | 38.1162
9 | 1.171 | 0.03486 | -0.0034 | 33.5915
9.5 | 1.1322 | 0.04136 | 0.0035 | 27.3743
10 | 1.1042 | 0.04886 | 0.0076 | 22.5993
10.5 | 1.0982 | 0.05531 | 0.0112 | 19.8554
11 | 1.1095 | 0.06097 | 0.015 | 18.1975
11.5 | 1.1071 | 0.06883 | 0.0163 | 16.0846
12 | 1.0884 | 0.07908 | 0.015 | 13.7633
12.5 | 1.0527 | 0.09207 | 0.0097 | 11.4337
13 | 1.0139 | 0.10694 | 0.0016 | 9.481

## 17. Re 250k Mach 0.00 (1)
BIGFOIL.COM POLAR EXPORT
NACA67-710 a=0.2
NACA67-710 a=0.2 |  |  |  | Cl Max: | 1.315 | at alpha= | 9.5 | deg
JavaFoil+Calcfoil stall+Eppler ext transition |  |  |  | L/D Max: | 80.937 | at alpha= | 5 | deg
Re: | 250000 |  |  | Cd Min: | 0.00911 | at alpha= | 1.5 | deg
Mach: | 0 |  |  | Cl=0 at alpha= | -3.6705 | deg
|  |  |  | @ Cl=0.1, Cd= | 0.03394
|  |  |  | @ Cl=0.4, Cd= | 0.014503
|  |  |  | @ Cl=0.6, Cd= | 0.0091928
alpha (deg) | Cl | Cd | Cm | Cl/Cd
-15.5 | -0.249 | 0.20424 | -0.018 | -1.217
-15 | -0.258 | 0.18293 | -0.018 | -1.411
-14.5 | -0.268 | 0.17234 | -0.018 | -1.553
-14 | -0.277 | 0.16178 | -0.018 | -1.713
-13.5 | -0.286 | 0.15667 | -0.018 | -1.826
-13 | -0.294 | 0.14007 | -0.018 | -2.103
-12.5 | -0.302 | 0.13248 | -0.018 | -2.281
-12 | -0.309 | 0.12253 | -0.018 | -2.52
-11.5 | -0.314 | 0.11051 | -0.018 | -2.841
-11 | -0.317 | 0.10357 | -0.018 | -3.065
-10.5 | -0.319 | 0.09708 | -0.018 | -3.286
-10 | -0.318 | 0.10318 | -0.017 | -3.081
-9.5 | -0.314 | 0.09107 | -0.018 | -3.448
-9 | -0.307 | 0.08597 | -0.017 | -3.57
-8.5 | -0.296 | 0.0792 | -0.017 | -3.741
-8 | -0.282 | 0.06939 | -0.018 | -4.062
-7.5 | -0.263 | 0.06568 | -0.017 | -4.011
-7 | -0.241 | 0.06099 | -0.018 | -3.951
-6.5 | -0.214 | 0.05561 | -0.019 | -3.855
-6 | -0.184 | 0.05066 | -0.02 | -3.632
-5.5 | -0.15 | 0.04836 | -0.02 | -3.098
-5 | -0.112 | 0.0448 | -0.021 | -2.509
-4.5 | -0.072 | 0.04092 | -0.021 | -1.761
-4 | -0.029 | 0.03884 | -0.022 | -0.754
-3.5 | 0.015 | 0.03684 | -0.022 | 0.42
-3 | 0.062 | 0.03512 | -0.023 | 1.756
-2.5 | 0.109 | 0.03366 | -0.023 | 3.236
-2 | 0.157 | 0.03271 | -0.024 | 4.792
-1.5 | 0.205 | 0.03174 | -0.025 | 6.449
-1 | 0.253 | 0.03093 | -0.027 | 8.182
-0.5 | 0.302 | 0.03023 | -0.03 | 9.99
0 | 0.427 | 0.01017 | -0.064 | 42.031
0.5 | 0.487 | 0.01023 | -0.065 | 47.641
1 | 0.546 | 0.01031 | -0.066 | 52.973
1.5 | 0.604 | 0.00911 | -0.067 | 66.327
2 | 0.662 | 0.00941 | -0.067 | 70.348
2.5 | 0.72 | 0.00982 | -0.068 | 73.345
3 | 0.778 | 0.00993 | -0.069 | 78.331
3.5 | 0.835 | 0.01035 | -0.07 | 80.63
4 | 0.891 | 0.01123 | -0.07 | 79.402
4.5 | 0.947 | 0.01182 | -0.071 | 80.173
5 | 1.002 | 0.01238 | -0.072 | 80.937
5.5 | 1.055 | 0.01304 | -0.073 | 80.904
6 | 1.106 | 0.01382 | -0.073 | 80.064
6.5 | 1.154 | 0.01466 | -0.074 | 78.717
7 | 1.195 | 0.01956 | -0.075 | 61.065
7.5 | 1.235 | 0.02065 | -0.075 | 59.805
8 | 1.268 | 0.02188 | -0.076 | 57.971
8.5 | 1.292 | 0.0231 | -0.077 | 55.949
9 | 1.308 | 0.02427 | -0.077 | 53.879
9.5 | 1.315 | 0.02544 | -0.078 | 51.679
10 | 1.088 | 0.06783 | -0.03 | 16.035
10.5 | 1.08 | 0.07294 | -0.025 | 14.804
11 | 1.066 | 0.07766 | -0.025 | 13.723
11.5 | 1.045 | 0.08515 | -0.022 | 12.268
12 | 1.018 | 0.09397 | -0.02 | 10.832
12.5 | 0.986 | 0.09961 |  | 9.895
13 | 0.949 | 0.10824 | -0.013 | 8.772
13.5 | 0.91 | 0.11736 | -0.019 | 7.755
14 | 0.868 | 0.12214 | -0.017 | 7.109
14.5 | 0.825 | 0.13138 | -0.019 | 6.28

## 18. Re 250k Mach 0.00 (2)
BIGFOIL.COM POLAR EXPORT
NACA67-710 a=0.2
NACA67-710 a=0.2 |  |  |  | Cl Max: | 1.232 | at alpha= | 14 | deg
XFOIL ncrit=9 |  |  |  | L/D Max: | 93.7888 | at alpha= | 5 | deg
Re: | 250000 |  |  | Cd Min: | 0.22519 | at alpha= | -20 | deg
Mach: | 0 |  |  | Cl=0 at alpha= | -4.1464 | deg
|  |  |  | @ Cl=0.1, Cd= | 0.031733
|  |  |  | @ Cl=0.4, Cd= | 0.015875
|  |  |  | @ Cl=0.6, Cd= | 0.012871
alpha (deg) | Cl | Cd | Cm | Cl/Cd
-20 | -0.5098 | 0.22519 | -0.0026 | -2.2639
-19.5 | -0.4925 | 0.2193 | -0.0065 | -2.2458
-19 | -0.4753 | 0.21343 | -0.0102 | -2.227
-18.5 | -0.4581 | 0.20735 | -0.0139 | -2.2093
-18 | -0.4403 | 0.2015 | -0.0177 | -2.1851
-17.5 | -0.4249 | 0.19704 | -0.0222 | -2.1564
-16 | -0.3769 | 0.17672 | -0.0314 | -2.1328
-15.5 | -0.3617 | 0.17056 | -0.0342 | -2.1207
-15 | -0.3474 | 0.1646 | -0.0369 | -2.1106
-14.5 | -0.3343 | 0.15877 | -0.0394 | -2.1056
-14 | -0.3237 | 0.15324 | -0.0412 | -2.1124
-13.5 | -0.3213 | 0.14886 | -0.0408 | -2.1584
-13 | -0.3327 | 0.1465 | -0.037 | -2.271
-12.5 | -0.3442 | 0.14432 | -0.0338 | -2.385
-12 | -0.3555 | 0.14194 | -0.0322 | -2.5046
-11.5 | -0.3424 | 0.13628 | -0.041 | -2.5125
-11 | -0.3145 | 0.12521 | -0.0418 | -2.5118
-10.5 | -0.2953 | 0.11826 | -0.0456 | -2.497
-10 | -0.2749 | 0.11134 | -0.0511 | -2.469
-9.5 | -0.2502 | 0.10413 | -0.0581 | -2.4028
-9 | -0.2356 | 0.09814 | -0.0631 | -2.4007
-8.5 | -0.2129 | 0.09202 | -0.0761 | -2.3136
-8 | -0.2044 | 0.08665 | -0.0838 | -2.3589
-7.5 | -0.192 | 0.08129 | -0.0867 | -2.3619
-7 | -0.1657 | 0.07089 | -0.0905 | -2.3374
-6.5 | -0.1566 | 0.06609 | -0.0889 | -2.3695
-6 | -0.1355 | 0.06099 | -0.0896 | -2.2217
-5.5 | -0.0705 | 0.05703 | -0.0955 | -1.2362
-4.5 | -0.0367 | 0.04497 | -0.0893 | -0.8161
-4 | 0.0152 | 0.04005 | -0.0906 | 0.37953
-3.5 | 0.0613 | 0.03896 | -0.0863 | 1.5734
-3 | 0.0921 | 0.03228 | -0.0849 | 2.8532
-2.5 | 0.1477 | 0.02843 | -0.084 | 5.1952
-2 | 0.1931 | 0.0258 | -0.0816 | 7.4845
-1 | 0.316 | 0.01824 | -0.0795 | 17.3246
-0.5 | 0.3804 | 0.01644 | -0.0803 | 23.1387
0 | 0.4272 | 0.01509 | -0.078 | 28.3101
0.5 | 0.4752 | 0.01401 | -0.0761 | 33.9186
1 | 0.7173 | 0.0118 | -0.1117 | 60.7881
1.5 | 0.7617 | 0.01147 | -0.1093 | 66.408
2 | 0.8061 | 0.01114 | -0.1071 | 72.3609
2.5 | 0.8517 | 0.0108 | -0.105 | 78.8611
3 | 0.8944 | 0.01062 | -0.1025 | 84.2185
3.5 | 0.938 | 0.01053 | -0.1001 | 89.0788
4 | 0.9803 | 0.01061 | -0.0976 | 92.394
4.5 | 1.0197 | 0.01089 | -0.0947 | 93.6364
5 | 1.057 | 0.01127 | -0.0914 | 93.7888
5.5 | 1.0901 | 0.01174 | -0.0873 | 92.8535
6 | 1.1115 | 0.01231 | -0.0809 | 90.2924
6.5 | 1.1266 | 0.01293 | -0.0733 | 87.1307
7 | 1.1394 | 0.01353 | -0.0653 | 84.2129
7.5 | 1.1475 | 0.01413 | -0.0564 | 81.2102
8 | 1.1551 | 0.01489 | -0.0478 | 77.5756
8.5 | 1.166 | 0.0161 | -0.0407 | 72.4224
9 | 1.165 | 0.01833 | -0.0326 | 63.557
9.5 | 1.1471 | 0.02243 | -0.0237 | 51.1413
10 | 1.1519 | 0.02548 | -0.0181 | 45.208
10.5 | 1.1587 | 0.02859 | -0.0133 | 40.5282
11 | 1.1647 | 0.03199 | -0.0089 | 36.4083
11.5 | 1.1658 | 0.03617 | -0.0047 | 32.2311
12 | 1.1799 | 0.0394 | -0.0021 | 29.9467
12.5 | 1.192 | 0.04384 | 0.0011 | 27.1898
13 | 1.2077 | 0.04749 | 0.003 | 25.4306
13.5 | 1.2218 | 0.05189 | 0.0048 | 23.546
14 | 1.232 | 0.05884 | 0.0069 | 20.9381
14.5 | 1.2221 | 0.06608 | 0.0083 | 18.4942
15 | 1.2018 | 0.07506 | 0.0083 | 16.0112
15.5 | 1.1722 | 0.08575 | 0.0062 | 13.67
16 | 1.1369 | 0.09829 | 0.0018 | 11.5668
16.5 | 1.0991 | 0.11285 | -0.0047 | 9.7395
17 | 1.0676 | 0.12746 | -0.0128 | 8.376
17.5 | 1.0396 | 0.14311 | -0.023 | 7.2643
18 | 0.9274 | 0.20227 | -0.0532 | 4.585
18.5 | 0.9366 | 0.21073 | -0.0577 | 4.4445
19 | 0.9511 | 0.21712 | -0.0605 | 4.3805

## 19. Re 250k Mach 0.10 (1)
BIGFOIL.COM POLAR EXPORT
NACA67-710 a=0.2
NACA67-710 a=0.2 |  |  |  | Cl Max: | 1.309 | at alpha= | 9 | deg
JavaFoil+Calcfoil stall+Eppler ext transition |  |  |  | L/D Max: | 80.817 | at alpha= | 5 | deg
Re: | 250000 |  |  | Cd Min: | 0.00946 | at alpha= | 2 | deg
Mach: | 0.1 |  |  | Cl=0 at alpha= | -3.6778 | deg
|  |  |  | @ Cl=0.1, Cd= | 0.034012
|  |  |  | @ Cl=0.4, Cd= | 0.014923
|  |  |  | @ Cl=0.6, Cd= | 0.010492
alpha (deg) | Cl | Cd | Cm | Cl/Cd
-15 | -0.221 | 0.19377 | -0.018 | -1.14
-14.5 | -0.232 | 0.18001 | -0.018 | -1.289
-14 | -0.243 | 0.17074 | -0.019 | -1.425
-13.5 | -0.254 | 0.15754 | -0.018 | -1.613
-13 | -0.265 | 0.14639 | -0.018 | -1.808
-12.5 | -0.275 | 0.14068 | -0.018 | -1.952
-12 | -0.284 | 0.12789 | -0.018 | -2.218
-11.5 | -0.291 | 0.11825 | -0.019 | -2.465
-11 | -0.298 | 0.10666 | -0.018 | -2.79
-10.5 | -0.302 | 0.10149 | -0.018 | -2.972
-10 | -0.303 | 0.10796 | -0.018 | -2.808
-9.5 | -0.302 | 0.09367 | -0.018 | -3.222
-9 | -0.297 | 0.09044 | -0.018 | -3.284
-8.5 | -0.289 | 0.08139 | -0.018 | -3.546
-8 | -0.276 | 0.07446 | -0.017 | -3.708
-7.5 | -0.259 | 0.06725 | -0.018 | -3.857
-7 | -0.238 | 0.0618 | -0.018 | -3.855
-6.5 | -0.213 | 0.05685 | -0.018 | -3.743
-6 | -0.183 | 0.05086 | -0.02 | -3.601
-5.5 | -0.15 | 0.04869 | -0.02 | -3.071
-5 | -0.112 | 0.04478 | -0.021 | -2.509
-4.5 | -0.072 | 0.04108 | -0.022 | -1.757
-4 | -0.029 | 0.03891 | -0.022 | -0.754
-3.5 | 0.016 | 0.03688 | -0.022 | 0.421
-3 | 0.062 | 0.03516 | -0.023 | 1.761
-2.5 | 0.109 | 0.03374 | -0.023 | 3.242
-2 | 0.157 | 0.03269 | -0.024 | 4.816
-1.5 | 0.206 | 0.03179 | -0.025 | 6.47
-1 | 0.254 | 0.03097 | -0.027 | 8.212
-0.5 | 0.303 | 0.03029 | -0.03 | 10.018
0 | 0.43 | 0.01017 | -0.064 | 42.223
0.5 | 0.49 | 0.01024 | -0.065 | 47.826
1 | 0.549 | 0.01036 | -0.066 | 52.932
1.5 | 0.607 | 0.01051 | -0.067 | 57.743
2 | 0.665 | 0.00946 | -0.068 | 70.355
2.5 | 0.724 | 0.00987 | -0.068 | 73.321
3 | 0.781 | 0.00998 | -0.069 | 78.267
3.5 | 0.839 | 0.01041 | -0.07 | 80.563
4 | 0.896 | 0.0113 | -0.071 | 79.239
4.5 | 0.952 | 0.01189 | -0.071 | 80.09
5 | 1.007 | 0.01246 | -0.072 | 80.817
5.5 | 1.06 | 0.01312 | -0.073 | 80.784
6 | 1.111 | 0.01393 | -0.074 | 79.796
6.5 | 1.159 | 0.01477 | -0.074 | 78.459
7 | 1.199 | 0.01975 | -0.075 | 60.745
7.5 | 1.239 | 0.02091 | -0.076 | 59.253
8 | 1.272 | 0.02208 | -0.076 | 57.626
8.5 | 1.295 | 0.02331 | -0.077 | 55.555
9 | 1.309 | 0.02461 | -0.078 | 53.166
9.5 | 1.089 | 0.06337 | -0.035 | 17.18
10 | 1.084 | 0.06842 | -0.03 | 15.851
10.5 | 1.074 | 0.0735 | -0.025 | 14.606
11 | 1.056 | 0.07919 | -0.025 | 13.334
11.5 | 1.031 | 0.08636 | -0.02 | 11.934
12 | 0.999 | 0.0956 | -0.017 | 10.45
12.5 | 0.962 | 0.1018 |  | 9.45
13 | 0.921 | 0.10902 | -0.017 | 8.445
13.5 | 0.876 | 0.11987 | -0.017 | 7.307
14 | 0.829 | 0.12508 | -0.023 | 6.629

## 20. Re 250k Mach 0.10 (2)
BIGFOIL.COM POLAR EXPORT
NACA67-710 a=0.2
NACA67-710 a=0.2 |  |  |  | Cl Max: | 1.2229 | at alpha= | 14 | deg
XFOIL ncrit=9 |  |  |  | L/D Max: | 93.4093 | at alpha= | 4.5 | deg
Re: | 250000 |  |  | Cd Min: | 0.22569 | at alpha= | -20 | deg
Mach: | 0.1 |  |  | Cl=0 at alpha= | -4.1626 | deg
|  |  |  | @ Cl=0.1, Cd= | 0.0346
|  |  |  | @ Cl=0.4, Cd= | 0.015961
|  |  |  | @ Cl=0.6, Cd= | 0.012922
alpha (deg) | Cl | Cd | Cm | Cl/Cd
-20 | -0.5107 | 0.22569 | -0.0027 | -2.2628
-19.5 | -0.4932 | 0.21977 | -0.0065 | -2.2442
-19 | -0.4758 | 0.21386 | -0.0103 | -2.2248
-18.5 | -0.4584 | 0.20776 | -0.014 | -2.2064
-18 | -0.4405 | 0.20194 | -0.0179 | -2.1813
-17.5 | -0.4251 | 0.19756 | -0.0225 | -2.1518
-16 | -0.3763 | 0.17698 | -0.0317 | -2.1262
-15.5 | -0.3609 | 0.17085 | -0.0345 | -2.1124
-15 | -0.3465 | 0.16488 | -0.0372 | -2.1015
-14.5 | -0.3334 | 0.15906 | -0.0396 | -2.0961
-14 | -0.323 | 0.15358 | -0.0414 | -2.1031
-13.5 | -0.322 | 0.14942 | -0.0406 | -2.155
-13 | -0.3337 | 0.14718 | -0.0367 | -2.2673
-12.5 | -0.3449 | 0.14499 | -0.0338 | -2.3788
-12 | -0.3533 | 0.14224 | -0.0332 | -2.4838
-11 | -0.3114 | 0.12531 | -0.0422 | -2.485
-10.5 | -0.2923 | 0.11841 | -0.0462 | -2.4685
-10 | -0.2715 | 0.11147 | -0.0518 | -2.4356
-9.5 | -0.2483 | 0.10441 | -0.0583 | -2.3781
-9 | -0.2322 | 0.09842 | -0.064 | -2.3593
-8.5 | -0.2131 | 0.09266 | -0.0759 | -2.2998
-8 | -0.201 | 0.08693 | -0.0846 | -2.3122
-7.5 | -0.189 | 0.08156 | -0.0874 | -2.3173
-7 | -0.1629 | 0.07115 | -0.0907 | -2.2895
-6.5 | -0.1536 | 0.06635 | -0.0895 | -2.315
-6 | -0.1335 | 0.06129 | -0.09 | -2.1782
-5.5 | -0.0677 | 0.0573 | -0.0964 | -1.1815
-5 | -0.0571 | 0.05013 | -0.0927 | -1.139
-4.5 | -0.0359 | 0.04525 | -0.0898 | -0.79337
-4 | 0.0173 | 0.04023 | -0.0914 | 0.43003
-3.5 | 0.063 | 0.03913 | -0.087 | 1.61
-2.5 | 0.1495 | 0.02854 | -0.0846 | 5.2383
-2 | 0.1941 | 0.02592 | -0.082 | 7.4884
-1 | 0.3174 | 0.01832 | -0.0798 | 17.3253
-0.5 | 0.3833 | 0.01645 | -0.0808 | 23.3009
0 | 0.4301 | 0.01508 | -0.0785 | 28.5212
0.5 | 0.4778 | 0.01402 | -0.0764 | 34.0799
1 | 0.7204 | 0.01184 | -0.112 | 60.8446
1.5 | 0.7653 | 0.01149 | -0.1097 | 66.6057
2 | 0.8107 | 0.01113 | -0.1075 | 72.8392
2.5 | 0.8546 | 0.01087 | -0.1051 | 78.6201
3 | 0.8996 | 0.01063 | -0.1029 | 84.6284
3.5 | 0.9428 | 0.01057 | -0.1004 | 89.1958
4 | 0.9847 | 0.01069 | -0.0978 | 92.1141
4.5 | 1.0247 | 0.01097 | -0.0948 | 93.4093
5 | 1.0618 | 0.01137 | -0.0914 | 93.3861
5.5 | 1.0943 | 0.01184 | -0.0872 | 92.424
6 | 1.1152 | 0.01243 | -0.0805 | 89.7184
6.5 | 1.1293 | 0.01305 | -0.0726 | 86.5364
7 | 1.1412 | 0.01363 | -0.0644 | 83.7271
7.5 | 1.1474 | 0.01424 | -0.0551 | 80.5758
8 | 1.1562 | 0.01504 | -0.0467 | 76.875
8.5 | 1.1668 | 0.01631 | -0.0395 | 71.5389
9 | 1.163 | 0.01876 | -0.0312 | 61.9936
9.5 | 1.1459 | 0.0229 | -0.0224 | 50.0393
10 | 1.1507 | 0.026 | -0.0168 | 44.2577
10.5 | 1.1569 | 0.02921 | -0.012 | 39.6063
11 | 1.1628 | 0.03269 | -0.0078 | 35.5705
11.5 | 1.1643 | 0.03693 | -0.0036 | 31.5272
12 | 1.1774 | 0.04035 | -0.001 | 29.1797
12.5 | 1.1905 | 0.04483 | 0.0022 | 26.5559
13 | 1.2056 | 0.04867 | 0.0041 | 24.7709
13.5 | 1.2185 | 0.05337 | 0.0058 | 22.8312
14 | 1.2229 | 0.06085 | 0.0079 | 20.097
14.5 | 1.2093 | 0.06855 | 0.0088 | 17.6411
15 | 1.1865 | 0.078 | 0.0082 | 15.2115
15.5 | 1.156 | 0.08918 | 0.0054 | 12.9625
16 | 1.1207 | 0.10219 | 0.0001 | 10.9668
17 | 1.0559 | 0.13145 | -0.0155 | 8.0327
17.5 | 1.0264 | 0.14845 | -0.0267 | 6.9141
18 | 0.9284 | 0.20354 | -0.054 | 4.5613
18.5 | 0.9377 | 0.21211 | -0.0585 | 4.4208
19 | 0.9521 | 0.2187 | -0.0616 | 4.3535

## 21. Re 250k Mach 0.25 (1)
BIGFOIL.COM POLAR EXPORT
NACA67-710 a=0.2
NACA67-710 a=0.2 |  |  |  | Cl Max: | 1.305 | at alpha= | 8.5 | deg
JavaFoil+Calcfoil stall+Eppler ext transition |  |  |  | L/D Max: | 79.922 | at alpha= | 5 | deg
Re: | 250000 |  |  | Cd Min: | 0.00969 | at alpha= | 2 | deg
Mach: | 0.25 |  |  | Cl=0 at alpha= | -3.6739 | deg
|  |  |  | @ Cl=0.1, Cd= | 0.03451
|  |  |  | @ Cl=0.4, Cd= | 0.016752
|  |  |  | @ Cl=0.6, Cd= | 0.14257
alpha (deg) | Cl | Cd | Cm | Cl/Cd
-13 | -0.054 | 0.232 | -0.02 | -0.231
-12.5 | -0.051 | 0.20557 | -0.02 | -0.247
-12 | -0.048 | 0.17507 | -0.021 | -0.274
-11.5 | -0.045 | 0.15527 | -0.021 | -0.291
-11 | -0.088 | 0.13488 | -0.02 | -0.65
-10.5 | -0.133 | 0.12344 | -0.02 | -1.081
-10 | -0.165 | 0.11667 | -0.02 | -1.415
-9.5 | -0.19 | 0.10416 | -0.019 | -1.821
-9 | -0.208 | 0.09623 | -0.019 | -2.163
-8.5 | -0.22 | 0.08796 | -0.019 | -2.503
-8 | -0.225 | 0.09282 | -0.019 | -2.428
-7.5 | -0.223 | 0.08101 | -0.019 | -2.759
-7 | -0.214 | 0.07056 | -0.018 | -3.038
-6.5 | -0.198 | 0.06337 | -0.018 | -3.126
-6 | -0.175 | 0.055 | -0.019 | -3.183
-5.5 | -0.146 | 0.05151 | -0.02 | -2.833
-5 | -0.111 | 0.04658 | -0.021 | -2.392
-4.5 | -0.072 | 0.04257 | -0.022 | -1.7
-4 | -0.03 | 0.04032 | -0.022 | -0.736
-3.5 | 0.016 | 0.03759 | -0.023 | 0.42
-3 | 0.063 | 0.03565 | -0.024 | 1.773
-2.5 | 0.112 | 0.03414 | -0.024 | 3.281
-2 | 0.161 | 0.03297 | -0.025 | 4.898
-1.5 | 0.211 | 0.03197 | -0.025 | 6.6
-1 | 0.261 | 0.0312 | -0.027 | 8.363
-0.5 | 0.312 | 0.03047 | -0.03 | 10.223
0 | 0.441 | 0.01036 | -0.066 | 42.621
0.5 | 0.503 | 0.01039 | -0.067 | 48.43
1 | 0.563 | 0.01053 | -0.068 | 53.468
1.5 | 0.623 | 0.01071 | -0.069 | 58.207
2 | 0.683 | 0.00969 | -0.069 | 70.472
2.5 | 0.743 | 0.01015 | -0.07 | 73.188
3 | 0.802 | 0.0106 | -0.071 | 75.61
3.5 | 0.861 | 0.01109 | -0.072 | 77.64
4 | 0.919 | 0.01168 | -0.073 | 78.66
4.5 | 0.977 | 0.01229 | -0.073 | 79.445
5 | 1.032 | 0.01292 | -0.074 | 79.922
5.5 | 1.087 | 0.01367 | -0.075 | 79.507
6 | 1.139 | 0.01455 | -0.076 | 78.267
6.5 | 1.182 | 0.0196 | -0.076 | 60.332
7 | 1.225 | 0.02065 | -0.077 | 59.332
7.5 | 1.263 | 0.02196 | -0.078 | 57.513
8 | 1.291 | 0.02332 | -0.078 | 55.355
8.5 | 1.305 | 0.02471 | -0.079 | 52.811
9 | 1.083 | 0.06005 | -0.036 | 18.045
9.5 | 1.073 | 0.06573 | -0.029 | 16.319
10 | 1.051 | 0.07233 | -0.024 | 14.529
10.5 | 1.016 | 0.07879 | -0.021 | 12.899
11 | 0.968 | 0.08623 |  | 11.229
11.5 | 0.908 | 0.09658 |  | 9.399
12 | 0.836 | 0.10378 | -0.014 | 8.051
12.5 | 0.753 | 0.11308 | -0.019 | 6.663
13 | 0.663 | 0.12276 | -0.022 | 5.403
13.5 | 0.567 | 0.14257 | -0.023 | 3.975

## 22. Re 250k Mach 0.25 (2)
BIGFOIL.COM POLAR EXPORT
NACA67-710 a=0.2
NACA67-710 a=0.2 |  |  |  | Cl Max: | 1.189 | at alpha= | 13 | deg
XFOIL ncrit=9 |  |  |  | L/D Max: | 103.911 | at alpha= | -0.5 | deg
Re: | 250000 |  |  | Cd Min: | 0.22861 | at alpha= | -20 | deg
Mach: | 0.25 |  |  | Cl=0 at alpha= | -4.2068 | deg
|  |  |  | @ Cl=0.1, Cd= | 0.033141
|  |  |  | @ Cl=0.4, Cd= | 0.0087395
|  |  |  | @ Cl=0.6, Cd= | 0.013144
alpha (deg) | Cl | Cd | Cm | Cl/Cd
-20 | -0.5158 | 0.22861 | -0.0029 | -2.2562
-19.5 | -0.4973 | 0.22246 | -0.0069 | -2.2355
-19 | -0.4789 | 0.21634 | -0.0109 | -2.2136
-18.5 | -0.4604 | 0.21008 | -0.0148 | -2.1915
-18 | -0.4418 | 0.20469 | -0.0192 | -2.1584
-17.5 | -0.4267 | 0.20048 | -0.024 | -2.1284
-16.5 | -0.3906 | 0.18547 | -0.0302 | -2.106
-16 | -0.3735 | 0.17859 | -0.0329 | -2.0914
-15.5 | -0.3575 | 0.17249 | -0.036 | -2.0726
-15 | -0.3424 | 0.16648 | -0.0388 | -2.0567
-14.5 | -0.3294 | 0.16073 | -0.0411 | -2.0494
-14 | -0.3221 | 0.15579 | -0.0419 | -2.0675
-13.5 | -0.328 | 0.15279 | -0.039 | -2.1467
-13 | -0.3393 | 0.15094 | -0.0358 | -2.2479
-12.5 | -0.3489 | 0.14859 | -0.0337 | -2.3481
-12 | -0.342 | 0.14385 | -0.0381 | -2.3775
-11.5 | -0.3167 | 0.13314 | -0.0406 | -2.3787
-11 | -0.2964 | 0.12611 | -0.0447 | -2.3503
-10.5 | -0.276 | 0.11915 | -0.0497 | -2.3164
-10 | -0.2536 | 0.11209 | -0.0556 | -2.2625
-9.5 | -0.2349 | 0.10568 | -0.0609 | -2.2227
-9 | -0.2156 | 0.10034 | -0.0705 | -2.1487
-8.5 | -0.203 | 0.09488 | -0.0788 | -2.1395
-8 | -0.1824 | 0.08826 | -0.0888 | -2.0666
-7.5 | -0.1792 | 0.08005 | -0.0867 | -2.2386
-7 | -0.1447 | 0.07242 | -0.0923 | -1.9981
-6.5 | -0.1361 | 0.06757 | -0.0926 | -2.0142
-6 | -0.1197 | 0.06267 | -0.0932 | -1.91
-5.5 | -0.0776 | 0.06006 | -0.0956 | -1.292
-5 | -0.0482 | 0.05095 | -0.097 | -0.94603
-4.5 | -0.0285 | 0.04652 | -0.0934 | -0.61264
-3.5 | 0.0687 | 0.03839 | -0.0908 | 1.7895
-3 | 0.0957 | 0.03342 | -0.0877 | 2.8636
-2 | 0.2035 | 0.02643 | -0.0849 | 7.6996
-1 | 0.3181 | 0.0045 | -0.0784 | 70.6889
-0.5 | 0.372 | 0.00358 | -0.0772 | 103.9106
0 | 0.4362 | 0.01541 | -0.0793 | 28.3063
0.5 | 0.4968 | 0.01402 | -0.079 | 35.4351
1 | 0.6923 | 0.01236 | -0.1043 | 56.0113
1.5 | 0.7859 | 0.01159 | -0.1119 | 67.8085
2 | 0.8324 | 0.01124 | -0.1095 | 74.0569
2.5 | 0.8776 | 0.01101 | -0.107 | 79.7094
3 | 0.9234 | 0.01084 | -0.1045 | 85.1845
3.5 | 0.9682 | 0.01084 | -0.1019 | 89.3173
4 | 1.0113 | 0.01106 | -0.099 | 91.4376
4.5 | 1.0498 | 0.01143 | -0.0953 | 91.846
5 | 1.0859 | 0.0119 | -0.0912 | 91.2521
5.5 | 1.1174 | 0.01244 | -0.0862 | 89.8232
6 | 1.1331 | 0.01304 | -0.0781 | 86.8942
6.5 | 1.1415 | 0.01366 | -0.0686 | 83.5652
7 | 1.1469 | 0.01422 | -0.0586 | 80.654
7.5 | 1.1508 | 0.01489 | -0.0485 | 77.2868
8 | 1.1635 | 0.01595 | -0.0409 | 72.9467
8.5 | 1.171 | 0.01763 | -0.0333 | 66.4209
9 | 1.1532 | 0.02126 | -0.0237 | 54.2427
9.5 | 1.144 | 0.02524 | -0.0163 | 45.3249
10 | 1.1428 | 0.02903 | -0.0105 | 39.3662
10.5 | 1.1464 | 0.03281 | -0.0059 | 34.9406
11 | 1.1523 | 0.03675 | -0.0021 | 31.3551
11.5 | 1.1556 | 0.04137 | 0.0016 | 27.9333
12 | 1.1664 | 0.04559 | 0.0042 | 25.5846
12.5 | 1.1807 | 0.05066 | 0.0073 | 23.3064
13 | 1.189 | 0.05593 | 0.0091 | 21.2587
13.5 | 1.1876 | 0.06233 | 0.0101 | 19.0534
14 | 1.1763 | 0.07061 | 0.0102 | 16.6591
14.5 | 1.1507 | 0.08128 | 0.0085 | 14.1572
15 | 1.124 | 0.09265 | 0.0047 | 12.1317
15.5 | 1.094 | 0.10561 | -0.0013 | 10.3589
16 | 1.0627 | 0.12018 | -0.0095 | 8.8426
16.5 | 1.0225 | 0.13929 | -0.0214 | 7.3408
17 | 0.9546 | 0.17266 | -0.0405 | 5.5288
17.5 | 0.9459 | 0.18817 | -0.0482 | 5.0268
18 | 0.9363 | 0.20989 | -0.058 | 4.4609

## 23. Re 250k Mach 0.50 (1)
BIGFOIL.COM POLAR EXPORT
NACA67-710 a=0.2
NACA67-710 a=0.2 |  |  |  | Cl Max: | 1.311 | at alpha= | 7 | deg
JavaFoil+Calcfoil stall+Eppler ext transition |  |  |  | L/D Max: | 75.743 | at alpha= | 4.5 | deg
Re: | 250000 |  |  | Cd Min: | 0.00752 | at alpha= | 0 | deg
Mach: | 0.5 |  |  | Cl=0 at alpha= | -3.7273 | deg
|  |  |  | @ Cl=0.1, Cd= | 0.037438
|  |  |  | @ Cl=0.4, Cd= | 0.022801
|  |  |  | @ Cl=0.6, Cd= | 0.009885
alpha (deg) | Cl | Cd | Cm | Cl/Cd
-20 | -0.888 | 0.25385 | -0.027 | -3.499
-19.5 | -0.862 | 0.23893 | -0.028 | -3.607
-19 | -0.833 | 0.23456 | -0.026 | -3.551
-18.5 | -0.806 | 0.23163 | -0.026 | -3.479
-18 | -0.779 | 0.22134 | -0.027 | -3.521
-17.5 | -0.753 | 0.22901 | -0.027 | -3.286
-17 | -0.726 | 0.22446 | -0.027 | -3.234
-16.5 | -0.699 | 0.22023 | -0.027 | -3.174
-16 | -0.672 | 0.28538 | -0.027 | -2.355
-15.5 | -0.645 | 0.21099 | -0.028 | -3.057
-15 | -0.617 | 0.19139 | -0.027 | -3.224
-14.5 | -0.59 | 0.18554 | -0.026 | -3.178
-14 | -0.563 | 0.17566 | -0.027 | -3.203
-13.5 | -0.536 | 0.16529 | -0.027 | -3.24
-13 | -0.508 | 0.17362 | -0.027 | -2.928
-12.5 | -0.481 | 0.16976 | -0.027 | -2.835
-12 | -0.454 | 0.16673 | -0.027 | -2.723
-11.5 | -0.427 | 0.16205 | -0.027 | -2.634
-11 | -0.4 | 0.15765 | -0.027 | -2.535
-10.5 | -0.372 | 0.14661 | -0.025 | -2.535
-10 | -0.344 | 0.1437 | -0.026 | -2.397
-9.5 | -0.317 | 0.12725 | -0.026 | -2.494
-9 | -0.29 | 0.13039 | -0.026 | -2.225
-8.5 | -0.263 | 0.11737 | -0.027 | -2.24
-8 | -0.236 | 0.11473 | -0.027 | -2.054
-7.5 | -0.208 | 0.11828 | -0.026 | -1.76
-7 | -0.181 | 0.11288 | -0.024 | -1.602
-6.5 | -0.154 | 0.10175 | -0.025 | -1.511
-6 | -0.127 | 0.11033 | -0.025 | -1.147
-5.5 | -0.099 | 0.10066 | -0.025 | -0.987
-5 | -0.072 | 0.09898 | -0.025 | -0.729
-4.5 | -0.045 | 0.07245 | -0.023 | -0.621
-4 | -0.018 | 0.0528 | -0.023 | -0.338
-3.5 | 0.015 | 0.04628 | -0.023 | 0.331
-3 | 0.067 | 0.03928 | -0.025 | 1.693
-2.5 | 0.122 | 0.03621 | -0.026 | 3.36
-2 | 0.178 | 0.03445 | -0.027 | 5.162
-1.5 | 0.234 | 0.0329 | -0.028 | 7.109
-1 | 0.29 | 0.03201 | -0.029 | 9.068
-0.5 | 0.347 | 0.03151 | -0.032 | 11.007
0 | 0.493 | 0.00752 | -0.036 | 65.503
0.5 | 0.561 | 0.00774 | -0.04 | 72.423
1 | 0.627 | 0.01137 | -0.076 | 55.181
1.5 | 0.694 | 0.01168 | -0.077 | 59.412
2 | 0.76 | 0.01091 | -0.077 | 69.712
2.5 | 0.826 | 0.01143 | -0.078 | 72.239
3 | 0.891 | 0.01207 | -0.079 | 73.846
3.5 | 0.956 | 0.01279 | -0.08 | 74.791
4 | 1.021 | 0.01351 | -0.081 | 75.574
4.5 | 1.084 | 0.01431 | -0.082 | 75.743
5 | 1.144 | 0.0153 | -0.082 | 74.771
5.5 | 1.201 | 0.01639 | -0.083 | 73.254
6 | 1.253 | 0.01747 | -0.084 | 71.695
6.5 | 1.288 | 0.02392 | -0.084 | 53.834
7 | 1.311 | 0.02597 | -0.085 | 50.504
7.5 | 1.31 | 0.02812 | -0.086 | 46.566
8 | 1.026 | 0.05983 | -0.026 | 17.148
8.5 | 0.647 | 0.10678 | -0.026 | 6.06
9 | 0.673 | 0.10918 | -0.026 | 6.163
9.5 | 0.699 | 0.12104 | -0.032 | 5.777
10 | 0.725 | 0.12363 | -0.033 | 5.863
10.5 | 0.751 | 0.14237 | -0.038 | 5.277
11 | 0.777 | 0.14412 | -0.039 | 5.392
11.5 | 0.803 | 0.14928 | -0.039 | 5.376
12 | 0.829 | 0.16293 | -0.044 | 5.089

## 24. Re 250k Mach 0.50 (2)
BIGFOIL.COM POLAR EXPORT
NACA67-710 a=0.2
NACA67-710 a=0.2 |  |  |  | Cl Max: | 1.2034 | at alpha= | 8 | deg
XFOIL ncrit=9 |  |  |  | L/D Max: | 84.166 | at alpha= | 3.5 | deg
Re: | 250000 |  |  | Cd Min: | 0.24406 | at alpha= | -20 | deg
Mach: | 0.5 |  |  | Cl=0 at alpha= | -4.4181 | deg
|  |  |  | @ Cl=0.1, Cd= | 0.037726
|  |  |  | @ Cl=0.4, Cd= | 0.018998
|  |  |  | @ Cl=0.6, Cd= | 0.013881
alpha (deg) | Cl | Cd | Cm | Cl/Cd
-20 | -0.5432 | 0.24406 | -0.0039 | -2.2257
-19.5 | -0.5202 | 0.23674 | -0.0089 | -2.1973
-19 | -0.4971 | 0.2298 | -0.0139 | -2.1632
-18 | -0.4546 | 0.21805 | -0.0247 | -2.0848
-17.5 | -0.4309 | 0.20789 | -0.0278 | -2.0727
-17 | -0.4094 | 0.20078 | -0.0319 | -2.039
-16.5 | -0.3884 | 0.19398 | -0.0359 | -2.0023
-16 | -0.3685 | 0.18729 | -0.0396 | -1.9675
-15.5 | -0.3512 | 0.18107 | -0.0426 | -1.9396
-15 | -0.3417 | 0.17608 | -0.0433 | -1.9406
-14.5 | -0.3438 | 0.17306 | -0.0408 | -1.9866
-14 | -0.3488 | 0.17073 | -0.0383 | -2.043
-13.5 | -0.3536 | 0.16821 | -0.0366 | -2.1021
-12.5 | -0.3077 | 0.15136 | -0.0457 | -2.0329
-12 | -0.2846 | 0.1436 | -0.05 | -1.9819
-11.5 | -0.2617 | 0.13644 | -0.0549 | -1.9181
-11 | -0.2353 | 0.12916 | -0.0613 | -1.8218
-10.5 | -0.2185 | 0.12394 | -0.0668 | -1.7629
-10 | -0.2003 | 0.11868 | -0.0745 | -1.6877
-9.5 | -0.1775 | 0.11242 | -0.0829 | -1.5789
-9 | -0.1573 | 0.1028 | -0.0817 | -1.5302
-8.5 | -0.1297 | 0.09525 | -0.0863 | -1.3617
-8 | -0.1092 | 0.08906 | -0.0906 | -1.2261
-7.5 | -0.0876 | 0.08282 | -0.0962 | -1.0577
-7 | -0.0772 | 0.07795 | -0.101 | -0.99038
-6.5 | -0.0787 | 0.07547 | -0.1061 | -1.0428
-6 | -0.0668 | 0.07149 | -0.1071 | -0.9344
-5.5 | -0.0386 | 0.06122 | -0.1089 | -0.63051
-5 | -0.0266 | 0.05647 | -0.1061 | -0.47105
-4.5 | -0.0067 | 0.05193 | -0.1036 | -0.12902
-4 | 0.0342 | 0.04923 | -0.1016 | 0.6947
-3.5 | 0.0645 | 0.04409 | -0.0979 | 1.4629
-3 | 0.0937 | 0.03816 | -0.0947 | 2.4555
-2.5 | 0.1605 | 0.03356 | -0.0945 | 4.7825
-2 | 0.2051 | 0.02986 | -0.091 | 6.8687
-1.5 | 0.2575 | 0.02651 | -0.088 | 9.7133
-1 | 0.3258 | 0.02237 | -0.0853 | 14.5641
-0.5 | 0.4092 | 0.01858 | -0.0862 | 22.0237
0 | 0.474 | 0.01684 | -0.0848 | 28.1473
0.5 | 0.5342 | 0.01521 | -0.0828 | 35.1216
1 | 0.5935 | 0.01392 | -0.0807 | 42.6365
1.5 | 0.8704 | 0.01227 | -0.1202 | 70.9372
2 | 0.9236 | 0.01202 | -0.1172 | 76.8386
2.5 | 0.9748 | 0.012 | -0.1139 | 81.2333
3 | 1.0231 | 0.01221 | -0.1101 | 83.792
3.5 | 1.0647 | 0.01265 | -0.105 | 84.166
4 | 1.1018 | 0.01318 | -0.0991 | 83.5964
4.5 | 1.1339 | 0.01378 | -0.0922 | 82.2859
5 | 1.1604 | 0.01442 | -0.0842 | 80.4716
5.5 | 1.1803 | 0.01507 | -0.0749 | 78.3212
6 | 1.1739 | 0.01557 | -0.0607 | 75.395
6.5 | 1.1649 | 0.01623 | -0.0465 | 71.7745
7 | 1.1786 | 0.0173 | -0.0371 | 68.1272
7.5 | 1.196 | 0.01875 | -0.029 | 63.7867
8 | 1.2034 | 0.02093 | -0.0205 | 57.4964
8.5 | 1.1843 | 0.02507 | -0.0111 | 47.2397
9 | 1.1563 | 0.03093 | -0.0034 | 37.3844
9.5 | 1.1442 | 0.03669 | 0.0017 | 31.1856
10 | 1.1344 | 0.04293 | 0.0054 | 26.4244
10.5 | 1.1293 | 0.04927 | 0.0083 | 22.9206
11 | 1.1274 | 0.05569 | 0.011 | 20.2442
11.5 | 1.1278 | 0.06258 | 0.0127 | 18.0217
12 | 1.1157 | 0.07134 | 0.0128 | 15.6392
12.5 | 1.0966 | 0.08205 | 0.0101 | 13.365
13 | 1.0705 | 0.0944 | 0.005 | 11.34

## 25. Re 500k Mach 0.00 (1)
BIGFOIL.COM POLAR EXPORT
NACA67-710 a=0.2
NACA67-710 a=0.2 |  |  |  | Cl Max: | 1.319 | at alpha= | 9.5 | deg
JavaFoil+Calcfoil stall+Eppler ext transition |  |  |  | L/D Max: | 103.652 | at alpha= | 5 | deg
Re: | 500000 |  |  | Cd Min: | 0.0068 | at alpha= | 1.5 | deg
Mach: | 0 |  |  | Cl=0 at alpha= | -3.6705 | deg
|  |  |  | @ Cl=0.1, Cd= | 0.031954
|  |  |  | @ Cl=0.4, Cd= | 0.0081723
|  |  |  | @ Cl=0.6, Cd= | 0.0069919
alpha (deg) | Cl | Cd | Cm | Cl/Cd
-15.5 | -0.249 | 0.17504 | -0.019 | -1.421
-15 | -0.258 | 0.16092 | -0.019 | -1.606
-14.5 | -0.268 | 0.15659 | -0.019 | -1.711
-14 | -0.277 | 0.13665 | -0.019 | -2.029
-13.5 | -0.286 | 0.13178 | -0.019 | -2.173
-13 | -0.295 | 0.12808 | -0.019 | -2.301
-12.5 | -0.302 | 0.11842 | -0.019 | -2.553
-12 | -0.309 | 0.10781 | -0.02 | -2.866
-11.5 | -0.314 | 0.10002 | -0.019 | -3.141
-11 | -0.318 | 0.09255 | -0.019 | -3.432
-10.5 | -0.319 | 0.08678 | -0.019 | -3.677
-10 | -0.318 | 0.08335 | -0.019 | -3.815
-9.5 | -0.314 | 0.07529 | -0.019 | -4.172
-9 | -0.307 | 0.07205 | -0.019 | -4.261
-8.5 | -0.296 | 0.07064 | -0.019 | -4.196
-8 | -0.282 | 0.06226 | -0.019 | -4.528
-7.5 | -0.263 | 0.05952 | -0.019 | -4.427
-7 | -0.241 | 0.05512 | -0.02 | -4.373
-6.5 | -0.215 | 0.05081 | -0.02 | -4.222
-6 | -0.184 | 0.04648 | -0.021 | -3.96
-5.5 | -0.15 | 0.0441 | -0.021 | -3.4
-5 | -0.112 | 0.04104 | -0.022 | -2.74
-4.5 | -0.072 | 0.03828 | -0.023 | -1.883
-4 | -0.029 | 0.03619 | -0.023 | -0.809
-3.5 | 0.015 | 0.03449 | -0.023 | 0.448
-3 | 0.062 | 0.03294 | -0.024 | 1.873
-2.5 | 0.109 | 0.03172 | -0.024 | 3.435
-2 | 0.157 | 0.03081 | -0.025 | 5.089
-1.5 | 0.205 | 0.02992 | -0.026 | 6.846
-1 | 0.254 | 0.02853 | -0.032 | 8.909
-0.5 | 0.375 | 0.00815 | -0.064 | 45.996
0 | 0.431 | 0.0082 | -0.065 | 52.621
0.5 | 0.491 | 0.00832 | -0.066 | 58.947
1 | 0.549 | 0.00839 | -0.066 | 65.435
1.5 | 0.607 | 0.0068 | -0.067 | 89.282
2 | 0.665 | 0.00711 | -0.068 | 93.645
2.5 | 0.723 | 0.00749 | -0.069 | 96.538
3 | 0.781 | 0.00789 | -0.069 | 98.928
3.5 | 0.838 | 0.00828 | -0.07 | 101.162
4 | 0.895 | 0.00878 | -0.071 | 101.928
4.5 | 0.95 | 0.00921 | -0.071 | 103.215
5 | 1.005 | 0.0097 | -0.072 | 103.652
5.5 | 1.058 | 0.01027 | -0.073 | 103.012
6 | 1.11 | 0.01098 | -0.074 | 101.098
6.5 | 1.157 | 0.01171 | -0.074 | 98.804
7 | 1.198 | 0.01664 | -0.075 | 71.989
7.5 | 1.238 | 0.01761 | -0.076 | 70.317
8 | 1.272 | 0.01879 | -0.076 | 67.673
8.5 | 1.296 | 0.01983 | -0.077 | 65.352
9 | 1.312 | 0.02091 | -0.078 | 62.742
9.5 | 1.319 | 0.02219 | -0.078 | 59.461
10 | 1.317 | 0.02374 | -0.079 | 55.469
10.5 | 1.305 | 0.02507 | -0.08 | 52.049
11 | 1.069 | 0.07392 | -0.035 | 14.457
11.5 | 1.046 | 0.08053 | -0.029 | 12.984
12 | 1.018 | 0.0859 | -0.025 | 11.854
12.5 | 0.986 | 0.09254 | -0.022 | 10.654
13 | 0.95 | 0.0992 | -0.024 | 9.575
13.5 | 0.91 | 0.10738 | -0.025 | 8.479
14 | 0.869 | 0.11267 | -0.024 | 7.708
14.5 | 0.825 | 0.1195 | -0.025 | 6.907

## 26. Re 500k Mach 0.00 (2)
BIGFOIL.COM POLAR EXPORT
NACA67-710 a=0.2
NACA67-710 a=0.2 |  |  |  | Cl Max: | 1.2632 | at alpha= | 14 | deg
XFOIL ncrit=9 |  |  |  | L/D Max: | 110.109 | at alpha= | 5 | deg
Re: | 500000 |  |  | Cd Min: | 0.22537 | at alpha= | -20 | deg
Mach: | 0 |  |  | Cl=0 at alpha= | -4.8044 | deg
|  |  |  | @ Cl=0.1, Cd= | 0.026787
|  |  |  | @ Cl=0.4, Cd= | 0.010334
|  |  |  | @ Cl=0.6, Cd= | 0.0073327
alpha (deg) | Cl | Cd | Cm | Cl/Cd
-20 | -0.5091 | 0.22537 | -0.0025 | -2.259
-19.5 | -0.4921 | 0.21961 | -0.0067 | -2.2408
-18.5 | -0.4587 | 0.20624 | -0.0137 | -2.2241
-18 | -0.442 | 0.20021 | -0.0172 | -2.2077
-17.5 | -0.4253 | 0.19423 | -0.0207 | -2.1897
-17 | -0.4086 | 0.18807 | -0.0242 | -2.1726
-16.5 | -0.3922 | 0.18195 | -0.0276 | -2.1555
-16 | -0.3754 | 0.17565 | -0.031 | -2.1372
-15.5 | -0.3598 | 0.16977 | -0.0347 | -2.1193
-15 | -0.346 | 0.16386 | -0.038 | -2.1116
-14.5 | -0.3348 | 0.15823 | -0.0411 | -2.1159
-14 | -0.3332 | 0.15392 | -0.0413 | -2.1648
-13 | -0.2919 | 0.13794 | -0.0495 | -2.1161
-12.5 | -0.2687 | 0.13077 | -0.0552 | -2.0548
-12 | -0.245 | 0.12339 | -0.0612 | -1.9856
-11.5 | -0.221 | 0.11599 | -0.0676 | -1.9053
-11 | -0.1976 | 0.10918 | -0.0749 | -1.8099
-10.5 | -0.1773 | 0.10227 | -0.0839 | -1.7336
-10 | -0.1598 | 0.09433 | -0.0866 | -1.6941
-9.5 | -0.142 | 0.08824 | -0.0893 | -1.6092
-9 | -0.1312 | 0.08302 | -0.0912 | -1.5803
-8.5 | -0.1251 | 0.07796 | -0.0929 | -1.6047
-8 | -0.1267 | 0.07292 | -0.0948 | -1.7375
-7.5 | -0.1308 | 0.06826 | -0.0947 | -1.9162
-7 | -0.1187 | 0.06286 | -0.0967 | -1.8883
-6.5 | -0.0941 | 0.05768 | -0.0988 | -1.6314
-6 | -0.0696 | 0.05147 | -0.0983 | -1.3522
-5.5 | -0.0528 | 0.04542 | -0.0969 | -1.1625
-3.5 | 0.099 | 0.02682 | -0.0892 | 3.6913
-3 | 0.1518 | 0.0251 | -0.0871 | 6.0478
-2.5 | 0.192 | 0.01975 | -0.0848 | 9.7215
-2 | 0.2437 | 0.01523 | -0.0823 | 16.0013
-1.5 | 0.2982 | 0.01278 | -0.0813 | 23.3333
-1 | 0.3527 | 0.01168 | -0.0807 | 30.1969
-0.5 | 0.4012 | 0.0103 | -0.0792 | 38.9515
0 | 0.4507 | 0.00955 | -0.0779 | 47.1937
0.5 | 0.5016 | 0.00906 | -0.0769 | 55.3642
1 | 0.5223 | 0.00691 | -0.0697 | 75.5861
1.5 | 0.562 | 0.00715 | -0.065 | 78.6014
2 | 0.6223 | 0.00744 | -0.0652 | 83.6425
3 | 0.7977 | 0.008 | -0.0794 | 99.7125
3.5 | 0.8493 | 0.0082 | -0.0792 | 103.5732
4 | 0.8969 | 0.00848 | -0.0782 | 105.7665
4.5 | 0.9548 | 0.0088 | -0.0795 | 108.5
5 | 1.0097 | 0.00917 | -0.0803 | 110.1091
5.5 | 1.059 | 0.0098 | -0.0802 | 108.0612
6 | 1.1133 | 0.01047 | -0.0813 | 106.3324
6.5 | 1.1361 | 0.01101 | -0.0755 | 103.188
7 | 1.1389 | 0.01153 | -0.0656 | 98.7771
7.5 | 1.1285 | 0.01196 | -0.0529 | 94.3562
8 | 1.1427 | 0.01299 | -0.046 | 87.9677
8.5 | 1.1519 | 0.01491 | -0.0392 | 77.2569
9 | 1.1531 | 0.01768 | -0.032 | 65.2206
9.5 | 1.1702 | 0.0197 | -0.0273 | 59.401
10 | 1.1894 | 0.02166 | -0.0231 | 54.9123
10.5 | 1.212 | 0.02348 | -0.0197 | 51.6184
11 | 1.227 | 0.02591 | -0.0157 | 47.3562
11.5 | 1.235 | 0.02898 | -0.0115 | 42.6156
12 | 1.2513 | 0.03159 | -0.0086 | 39.6106
12.5 | 1.2443 | 0.03638 | -0.0044 | 34.2029
13 | 1.2534 | 0.04014 | -0.002 | 31.2257
13.5 | 1.2581 | 0.04462 | 0.0001 | 28.1959
14 | 1.2632 | 0.04935 | 0.0015 | 25.5968
14.5 | 1.2624 | 0.05502 | 0.0026 | 22.9444
15 | 1.2574 | 0.06166 | 0.0038 | 20.3925
15.5 | 1.2514 | 0.06886 | 0.0034 | 18.1731
16 | 1.2446 | 0.07658 | 0.0019 | 16.2523
16.5 | 1.2277 | 0.08633 | -0.0005 | 14.221
17 | 1.2036 | 0.09801 | -0.0048 | 12.2804
17.5 | 1.175 | 0.1114 | -0.011 | 10.5476
18 | 1.1448 | 0.12614 | -0.0189 | 9.0756
18.5 | 1.1081 | 0.14365 | -0.0291 | 7.7139
19 | 1.0734 | 0.16244 | -0.0406 | 6.608

## 27. Re 500k Mach 0.10 (1)
BIGFOIL.COM POLAR EXPORT
NACA67-710 a=0.2
NACA67-710 a=0.2 |  |  |  | Cl Max: | 1.318 | at alpha= | 9.5 | deg
JavaFoil+Calcfoil stall+Eppler ext transition |  |  |  | L/D Max: | 103.483 | at alpha= | 5 | deg
Re: | 500000 |  |  | Cd Min: | 0.00714 | at alpha= | 2 | deg
Mach: | 0.1 |  |  | Cl=0 at alpha= | -3.6778 | deg
|  |  |  | @ Cl=0.1, Cd= | 0.032031
|  |  |  | @ Cl=0.4, Cd= | 0.0081993
|  |  |  | @ Cl=0.6, Cd= | 0.0085476
alpha (deg) | Cl | Cd | Cm | Cl/Cd
-15 | -0.221 | 0.17435 | -0.02 | -1.268
-14.5 | -0.232 | 0.15554 | -0.02 | -1.493
-14 | -0.243 | 0.14757 | -0.02 | -1.649
-13.5 | -0.254 | 0.13676 | -0.02 | -1.86
-13 | -0.265 | 0.12898 | -0.02 | -2.054
-12.5 | -0.275 | 0.12125 | -0.02 | -2.267
-12 | -0.284 | 0.11166 | -0.02 | -2.542
-11.5 | -0.292 | 0.10427 | -0.02 | -2.797
-11 | -0.298 | 0.0972 | -0.02 | -3.063
-10.5 | -0.302 | 0.08736 | -0.019 | -3.454
-10 | -0.303 | 0.08717 | -0.019 | -3.479
-9.5 | -0.302 | 0.0763 | -0.019 | -3.957
-9 | -0.297 | 0.07594 | -0.019 | -3.913
-8.5 | -0.289 | 0.07065 | -0.019 | -4.087
-8 | -0.276 | 0.06625 | -0.019 | -4.169
-7.5 | -0.259 | 0.06031 | -0.019 | -4.301
-7 | -0.238 | 0.05611 | -0.019 | -4.247
-6.5 | -0.213 | 0.05122 | -0.02 | -4.156
-6 | -0.183 | 0.04689 | -0.021 | -3.907
-5.5 | -0.15 | 0.04421 | -0.022 | -3.384
-5 | -0.112 | 0.04116 | -0.022 | -2.731
-4.5 | -0.072 | 0.03834 | -0.023 | -1.883
-4 | -0.029 | 0.03629 | -0.023 | -0.809
-3.5 | 0.016 | 0.03456 | -0.023 | 0.449
-3 | 0.062 | 0.03305 | -0.024 | 1.874
-2.5 | 0.109 | 0.03179 | -0.024 | 3.442
-2 | 0.158 | 0.03082 | -0.025 | 5.111
-1.5 | 0.206 | 0.02997 | -0.026 | 6.866
-1 | 0.255 | 0.0286 | -0.032 | 8.931
-0.5 | 0.377 | 0.00815 | -0.064 | 46.265
0 | 0.433 | 0.00827 | -0.065 | 52.406
0.5 | 0.493 | 0.00833 | -0.066 | 59.173
1 | 0.552 | 0.00844 | -0.067 | 65.382
1.5 | 0.61 | 0.00857 | -0.067 | 71.247
2 | 0.669 | 0.00714 | -0.068 | 93.616
2.5 | 0.727 | 0.00754 | -0.069 | 96.418
3 | 0.784 | 0.00794 | -0.07 | 98.761
3.5 | 0.842 | 0.00833 | -0.07 | 101.052
4 | 0.899 | 0.00884 | -0.071 | 101.608
4.5 | 0.955 | 0.00926 | -0.072 | 103.091
5 | 1.01 | 0.00976 | -0.073 | 103.483
5.5 | 1.063 | 0.01036 | -0.073 | 102.648
6 | 1.115 | 0.01107 | -0.074 | 100.725
6.5 | 1.162 | 0.01182 | -0.075 | 98.362
7 | 1.202 | 0.0168 | -0.075 | 71.591
7.5 | 1.243 | 0.01788 | -0.076 | 69.492
8 | 1.276 | 0.01897 | -0.077 | 67.257
8.5 | 1.299 | 0.02003 | -0.077 | 64.824
9 | 1.313 | 0.02125 | -0.078 | 61.796
9.5 | 1.318 | 0.02262 | -0.079 | 58.244
10 | 1.312 | 0.02406 | -0.079 | 54.545
10.5 | 1.081 | 0.06862 | -0.042 | 15.761
11 | 1.058 | 0.07475 | -0.034 | 14.158
11.5 | 1.031 | 0.08126 | -0.026 | 12.689
12 | 0.999 | 0.08722 | -0.024 | 11.459
12.5 | 0.962 | 0.09235 | -0.022 | 10.42
13 | 0.921 | 0.10146 | -0.024 | 9.078
13.5 | 0.876 | 0.10652 | -0.023 | 8.225
14 | 0.829 | 0.1122 | -0.026 | 7.392
14.5 | 0.781 | 0.12293 | -0.024 | 6.354

## 28. Re 500k Mach 0.10 (2)
BIGFOIL.COM POLAR EXPORT
NACA67-710 a=0.2
NACA67-710 a=0.2 |  |  |  | Cl Max: | 1.2565 | at alpha= | 14 | deg
XFOIL ncrit=9 |  |  |  | L/D Max: | 109.611 | at alpha= | 5 | deg
Re: | 500000 |  |  | Cd Min: | 0.2259 | at alpha= | -20 | deg
Mach: | 0.1 |  |  | Cl=0 at alpha= | -4.811 | deg
|  |  |  | @ Cl=0.1, Cd= | 0.027057
|  |  |  | @ Cl=0.4, Cd= | 0.010425
|  |  |  | @ Cl=0.6, Cd= | 0.0073208
alpha (deg) | Cl | Cd | Cm | Cl/Cd
-20 | -0.51 | 0.2259 | -0.0025 | -2.2576
-19.5 | -0.4929 | 0.22011 | -0.0067 | -2.2393
-18.5 | -0.4591 | 0.20666 | -0.0138 | -2.2215
-18 | -0.4422 | 0.20062 | -0.0174 | -2.2042
-17.5 | -0.4253 | 0.1946 | -0.0209 | -2.1855
-17 | -0.4084 | 0.1884 | -0.0244 | -2.1677
-16.5 | -0.3918 | 0.18226 | -0.0278 | -2.1497
-16 | -0.3748 | 0.17596 | -0.0313 | -2.13
-15.5 | -0.3591 | 0.17008 | -0.035 | -2.1114
-15 | -0.3452 | 0.16416 | -0.0384 | -2.1028
-14.5 | -0.3341 | 0.15858 | -0.0414 | -2.1068
-14 | -0.334 | 0.15453 | -0.0411 | -2.1614
-13 | -0.2889 | 0.13804 | -0.0502 | -2.0929
-12.5 | -0.2655 | 0.13083 | -0.056 | -2.0294
-12 | -0.2415 | 0.12344 | -0.0621 | -1.9564
-11.5 | -0.2177 | 0.11611 | -0.0685 | -1.8749
-11 | -0.1944 | 0.1093 | -0.0759 | -1.7786
-10.5 | -0.1749 | 0.10251 | -0.0844 | -1.7062
-10 | -0.1562 | 0.09448 | -0.0868 | -1.6533
-9.5 | -0.1391 | 0.08851 | -0.0896 | -1.5716
-9 | -0.1281 | 0.08326 | -0.0915 | -1.5386
-8.5 | -0.1216 | 0.0782 | -0.0933 | -1.555
-8 | -0.122 | 0.07313 | -0.0951 | -1.6683
-7.5 | -0.1273 | 0.06849 | -0.0952 | -1.8587
-7 | -0.1155 | 0.06314 | -0.0973 | -1.8293
-6.5 | -0.0919 | 0.05798 | -0.0993 | -1.585
-6 | -0.0729 | 0.05079 | -0.0988 | -1.4353
-5.5 | -0.0515 | 0.04575 | -0.0975 | -1.1257
-5 | -0.0186 | 0.04134 | -0.0963 | -0.44993
-4.5 | 0.0306 | 0.03762 | -0.0946 | 0.8134
-4 | 0.0612 | 0.03044 | -0.0914 | 2.0105
-3.5 | 0.0999 | 0.02706 | -0.0899 | 3.6918
-3 | 0.1531 | 0.02525 | -0.0877 | 6.0634
-2 | 0.2451 | 0.01547 | -0.0829 | 15.8436
-1.5 | 0.2997 | 0.01284 | -0.0818 | 23.3411
-1 | 0.3549 | 0.0117 | -0.0812 | 30.3333
-0.5 | 0.4037 | 0.01032 | -0.0797 | 39.1182
0 | 0.4532 | 0.00958 | -0.0783 | 47.3069
0.5 | 0.5042 | 0.00908 | -0.0773 | 55.5286
1 | 0.5254 | 0.00691 | -0.0702 | 76.0347
1.5 | 0.5653 | 0.00716 | -0.0654 | 78.9525
2 | 0.6214 | 0.00742 | -0.0646 | 83.7466
2.5 | 0.7449 | 0.00792 | -0.0789 | 94.053
3 | 0.8012 | 0.00804 | -0.0796 | 99.6517
3.5 | 0.853 | 0.00826 | -0.0793 | 103.2688
4 | 0.9005 | 0.00855 | -0.0782 | 105.3216
4.5 | 0.959 | 0.00886 | -0.0796 | 108.2393
5 | 1.0139 | 0.00925 | -0.0803 | 109.6108
5.5 | 1.0635 | 0.00988 | -0.0801 | 107.6417
6 | 1.1183 | 0.01055 | -0.0812 | 106
6.5 | 1.1376 | 0.01111 | -0.0746 | 102.3942
7 | 1.1355 | 0.01158 | -0.0635 | 98.057
7.5 | 1.129 | 0.01206 | -0.0516 | 93.6153
8 | 1.1446 | 0.01314 | -0.0451 | 87.1081
8.5 | 1.1516 | 0.01522 | -0.038 | 75.6636
9 | 1.1532 | 0.01801 | -0.0308 | 64.0311
9.5 | 1.1701 | 0.02008 | -0.026 | 58.2719
10 | 1.1875 | 0.0222 | -0.0216 | 53.491
10.5 | 1.2109 | 0.02401 | -0.0183 | 50.4332
11 | 1.2261 | 0.02649 | -0.0144 | 46.2854
11.5 | 1.2336 | 0.02967 | -0.0102 | 41.5774
12 | 1.2478 | 0.03254 | -0.0072 | 38.3467
12.5 | 1.2405 | 0.0375 | -0.0031 | 33.08
13 | 1.2482 | 0.04154 | -0.0008 | 30.0481
13.5 | 1.2521 | 0.04625 | 0.0012 | 27.0724
14 | 1.2565 | 0.05123 | 0.0025 | 24.5266
14.5 | 1.2551 | 0.05714 | 0.0034 | 21.9653
15 | 1.2492 | 0.06408 | 0.0043 | 19.4944
15.5 | 1.2382 | 0.07221 | 0.0036 | 17.1472
16 | 1.2279 | 0.08071 | 0.0015 | 15.2137
16.5 | 1.2073 | 0.09143 | -0.0019 | 13.2046
17 | 1.1803 | 0.10408 | -0.0071 | 11.3403
17.5 | 1.1501 | 0.11836 | -0.0143 | 9.717
18 | 1.1194 | 0.13386 | -0.0231 | 8.3625
18.5 | 1.0831 | 0.1521 | -0.034 | 7.121
19 | 1.0466 | 0.1724 | -0.0463 | 6.0708

## 29. Re 500k Mach 0.25 (1)
BIGFOIL.COM POLAR EXPORT
NACA67-710 a=0.2
NACA67-710 a=0.2 |  |  |  | Cl Max: | 1.311 | at alpha= | 9 | deg
JavaFoil+Calcfoil stall+Eppler ext transition |  |  |  | L/D Max: | 102.047 | at alpha= | 4.5 | deg
Re: | 500000 |  |  | Cd Min: | 0.00734 | at alpha= | 2 | deg
Mach: | 0.25 |  |  | Cl=0 at alpha= | -3.6739 | deg
|  |  |  | @ Cl=0.1, Cd= | 0.032346
|  |  |  | @ Cl=0.4, Cd= | 0.0082847
|  |  |  | @ Cl=0.6, Cd= | 0.13723
alpha (deg) | Cl | Cd | Cm | Cl/Cd
-13 | -0.054 | 0.11157 | -0.022 | -0.482
-12.5 | -0.051 | 0.10707 | -0.022 | -0.475
-12 | -0.048 | 0.0973 | -0.022 | -0.494
-11.5 | -0.045 | 0.0941 | -0.022 | -0.48
-11 | -0.088 | 0.11817 | -0.022 | -0.742
-10.5 | -0.134 | 0.10512 | -0.021 | -1.27
-10 | -0.165 | 0.10146 | -0.021 | -1.628
-9.5 | -0.19 | 0.08912 | -0.021 | -2.13
-9 | -0.208 | 0.08527 | -0.021 | -2.442
-8.5 | -0.22 | 0.07612 | -0.021 | -2.893
-8 | -0.225 | 0.07054 | -0.02 | -3.196
-7.5 | -0.224 | 0.065 | -0.02 | -3.439
-7 | -0.214 | 0.06263 | -0.02 | -3.423
-6.5 | -0.198 | 0.05652 | -0.02 | -3.505
-6 | -0.175 | 0.04937 | -0.021 | -3.547
-5.5 | -0.146 | 0.04691 | -0.021 | -3.112
-5 | -0.111 | 0.04322 | -0.022 | -2.579
-4.5 | -0.072 | 0.03955 | -0.023 | -1.83
-4 | -0.03 | 0.03729 | -0.023 | -0.796
-3.5 | 0.016 | 0.03502 | -0.024 | 0.451
-3 | 0.063 | 0.03329 | -0.024 | 1.9
-2.5 | 0.112 | 0.03204 | -0.025 | 3.498
-2 | 0.162 | 0.03098 | -0.026 | 5.214
-1.5 | 0.211 | 0.03015 | -0.026 | 7.002
-1 | 0.262 | 0.02908 | -0.031 | 8.999
-0.5 | 0.387 | 0.00826 | -0.066 | 46.88
0 | 0.445 | 0.00837 | -0.067 | 53.16
0.5 | 0.506 | 0.00846 | -0.068 | 59.861
1 | 0.566 | 0.00858 | -0.068 | 66.039
1.5 | 0.626 | 0.00873 | -0.069 | 71.79
2 | 0.686 | 0.00734 | -0.07 | 93.438
2.5 | 0.746 | 0.00778 | -0.071 | 95.833
3 | 0.805 | 0.00819 | -0.071 | 98.24
3.5 | 0.864 | 0.00864 | -0.072 | 99.969
4 | 0.922 | 0.00906 | -0.073 | 101.78
4.5 | 0.98 | 0.0096 | -0.074 | 102.047
5 | 1.036 | 0.01016 | -0.074 | 101.971
5.5 | 1.09 | 0.01081 | -0.075 | 100.859
6 | 1.142 | 0.01159 | -0.076 | 98.496
6.5 | 1.185 | 0.01666 | -0.076 | 71.148
7 | 1.228 | 0.01759 | -0.077 | 69.845
7.5 | 1.266 | 0.0188 | -0.078 | 67.354
8 | 1.295 | 0.02002 | -0.079 | 64.65
8.5 | 1.309 | 0.02131 | -0.079 | 61.436
9 | 1.311 | 0.0226 | -0.08 | 58.011
9.5 | 1.298 | 0.02436 | -0.081 | 53.276
10 | 1.054 | 0.06701 | -0.036 | 15.73
10.5 | 1.017 | 0.07327 | -0.026 | 13.876
11 | 0.969 | 0.08057 | -0.023 | 12.023
11.5 | 0.908 | 0.08548 | -0.022 | 10.623
12 | 0.836 | 0.09411 | -0.022 | 8.881
12.5 | 0.754 | 0.10407 | -0.025 | 7.242
13 | 0.663 | 0.11059 | -0.026 | 5.999
13.5 | 0.567 | 0.12203 | -0.027 | 4.646
14 | 0.465 | 0.13723 | -0.029 | 3.388

## 30. Re 500k Mach 0.25 (2)
BIGFOIL.COM POLAR EXPORT
NACA67-710 a=0.2
NACA67-710 a=0.2 |  |  |  | Cl Max: | 1.2263 | at alpha= | 12 | deg
XFOIL ncrit=9 |  |  |  | L/D Max: | 106.925 | at alpha= | 5 | deg
Re: | 500000 |  |  | Cd Min: | 0.22894 | at alpha= | -20 | deg
Mach: | 0.25 |  |  | Cl=0 at alpha= | -4.8818 | deg
|  |  |  | @ Cl=0.1, Cd= | 0.028829
|  |  |  | @ Cl=0.4, Cd= | 0.010934
|  |  |  | @ Cl=0.6, Cd= | 0.0073012
alpha (deg) | Cl | Cd | Cm | Cl/Cd
-20 | -0.5154 | 0.22894 | -0.0027 | -2.2512
-18.5 | -0.4615 | 0.20909 | -0.0144 | -2.2072
-18 | -0.4435 | 0.20293 | -0.0182 | -2.1855
-17.5 | -0.4255 | 0.19668 | -0.0219 | -2.1634
-17 | -0.4075 | 0.19029 | -0.0256 | -2.1415
-16.5 | -0.3896 | 0.18397 | -0.0293 | -2.1177
-16 | -0.3717 | 0.17775 | -0.0331 | -2.0911
-15.5 | -0.3557 | 0.17185 | -0.037 | -2.0698
-15 | -0.3414 | 0.16594 | -0.0404 | -2.0574
-14.5 | -0.3328 | 0.16085 | -0.0425 | -2.069
-13.5 | -0.2965 | 0.1459 | -0.0495 | -2.0322
-13 | -0.2726 | 0.13848 | -0.0548 | -1.9685
-12.5 | -0.248 | 0.13113 | -0.0608 | -1.8913
-12 | -0.2244 | 0.12377 | -0.0667 | -1.813
-11.5 | -0.2006 | 0.11678 | -0.0739 | -1.7178
-11 | -0.1772 | 0.10993 | -0.0812 | -1.6119
-10.5 | -0.1617 | 0.10368 | -0.0876 | -1.5596
-10 | -0.1389 | 0.09548 | -0.0889 | -1.4548
-9.5 | -0.1243 | 0.08986 | -0.0915 | -1.3833
-9 | -0.1124 | 0.08451 | -0.0937 | -1.33
-8.5 | -0.1043 | 0.07936 | -0.0954 | -1.3143
-8 | -0.1002 | 0.07421 | -0.0973 | -1.3502
-7.5 | -0.1061 | 0.06944 | -0.0984 | -1.5279
-7 | -0.0993 | 0.06486 | -0.1011 | -1.531
-6.5 | -0.0798 | 0.05949 | -0.1024 | -1.3414
-6 | -0.0665 | 0.05227 | -0.1016 | -1.2722
-5.5 | -0.0434 | 0.04743 | -0.1006 | -0.91503
-5 | -0.0117 | 0.04275 | -0.0994 | -0.27368
-4.5 | 0.0378 | 0.03901 | -0.0981 | 0.96898
-4 | 0.0679 | 0.03198 | -0.095 | 2.1232
-3.5 | 0.1057 | 0.02827 | -0.0932 | 3.7389
-3 | 0.1604 | 0.02606 | -0.0909 | 6.155
-2.5 | 0.1999 | 0.02068 | -0.0882 | 9.6663
-2 | 0.2532 | 0.01679 | -0.0859 | 15.0804
-1.5 | 0.3085 | 0.01321 | -0.0843 | 23.3535
-1 | 0.3647 | 0.01195 | -0.0835 | 30.5188
-0.5 | 0.4175 | 0.01043 | -0.0822 | 40.0288
0 | 0.4691 | 0.00976 | -0.0809 | 48.0635
0.5 | 0.5201 | 0.00915 | -0.0795 | 56.8415
1 | 0.5448 | 0.00699 | -0.0732 | 77.9399
1.5 | 0.5816 | 0.0072 | -0.0671 | 80.7778
2 | 0.6325 | 0.00748 | -0.0648 | 84.5588
2.5 | 0.7621 | 0.00813 | -0.0797 | 93.7392
3 | 0.8196 | 0.0083 | -0.0802 | 98.747
3.5 | 0.8727 | 0.00856 | -0.0798 | 101.9509
4 | 0.9208 | 0.00887 | -0.0784 | 103.8106
4.5 | 0.9806 | 0.00923 | -0.0796 | 106.2405
5 | 1.0361 | 0.00969 | -0.0799 | 106.9247
5.5 | 1.0876 | 0.01036 | -0.0796 | 104.9807
6 | 1.1366 | 0.01104 | -0.0789 | 102.9529
6.5 | 1.1392 | 0.01151 | -0.0683 | 98.9748
7 | 1.1238 | 0.01188 | -0.0541 | 94.596
7.5 | 1.1359 | 0.01273 | -0.0461 | 89.2302
8 | 1.1531 | 0.01413 | -0.0398 | 81.6065
8.5 | 1.1515 | 0.01692 | -0.0316 | 68.0556
9 | 1.1572 | 0.0197 | -0.025 | 58.7411
9.5 | 1.1753 | 0.02189 | -0.0203 | 53.6912
10 | 1.1911 | 0.02435 | -0.0157 | 48.9158
10.5 | 1.1987 | 0.02753 | -0.0108 | 43.5416
11 | 1.2168 | 0.0302 | -0.0075 | 40.2914
11.5 | 1.2194 | 0.03428 | -0.0034 | 35.5718
12 | 1.2263 | 0.03837 | -0.0005 | 31.9599
12.5 | 1.2175 | 0.04432 | 0.0026 | 27.4707
13 | 1.2211 | 0.04953 | 0.0045 | 24.6537
13.5 | 1.2212 | 0.0555 | 0.006 | 22.0036
14 | 1.2184 | 0.06222 | 0.0066 | 19.5821
14.5 | 1.2087 | 0.07029 | 0.006 | 17.1959
15 | 1.1924 | 0.07988 | 0.0041 | 14.9274
15.5 | 1.1724 | 0.09069 | 0.0002 | 12.9276
16 | 1.1471 | 0.10313 | -0.0053 | 11.1229
16.5 | 1.117 | 0.11769 | -0.0127 | 9.491
17 | 1.0835 | 0.13413 | -0.0221 | 8.078

## 31. Re 500k Mach 0.50 (1)
BIGFOIL.COM POLAR EXPORT
NACA67-710 a=0.2
NACA67-710 a=0.2 |  |  |  | Cl Max: | 1.315 | at alpha= | 7 | deg
JavaFoil+Calcfoil stall+Eppler ext transition |  |  |  | L/D Max: | 96.652 | at alpha= | 4 | deg
Re: | 500000 |  |  | Cd Min: | 0.00826 | at alpha= | 2 | deg
Mach: | 0.5 |  |  | Cl=0 at alpha= | -3.7273 | deg
|  |  |  | @ Cl=0.1, Cd= | 0.034632
|  |  |  | @ Cl=0.4, Cd= | 0.021997
|  |  |  | @ Cl=0.6, Cd= | 0.00916
alpha (deg) | Cl | Cd | Cm | Cl/Cd
-20 | -0.888 | 0.2176 | -0.027 | -4.083
-19.5 | -0.862 | 0.21074 | -0.028 | -4.09
-19 | -0.833 | 0.20147 | -0.026 | -4.135
-18.5 | -0.806 | 0.19892 | -0.026 | -4.052
-18 | -0.779 | 0.1921 | -0.027 | -4.058
-17.5 | -0.753 | 0.19025 | -0.027 | -3.956
-17 | -0.726 | 0.18571 | -0.027 | -3.908
-16.5 | -0.699 | 0.18142 | -0.027 | -3.853
-16 | -0.672 | 0.23635 | -0.027 | -2.843
-15.5 | -0.645 | 0.17237 | -0.028 | -3.743
-15 | -0.617 | 0.16468 | -0.027 | -3.748
-14.5 | -0.59 | 0.15642 | -0.026 | -3.77
-14 | -0.563 | 0.14625 | -0.027 | -3.847
-13.5 | -0.536 | 0.14233 | -0.027 | -3.763
-13 | -0.508 | 0.14552 | -0.027 | -3.494
-12.5 | -0.481 | 0.14189 | -0.027 | -3.392
-12 | -0.454 | 0.1385 | -0.027 | -3.279
-11.5 | -0.427 | 0.13403 | -0.028 | -3.185
-11 | -0.4 | 0.12439 | -0.028 | -3.214
-10.5 | -0.372 | 0.12101 | -0.026 | -3.072
-10 | -0.345 | 0.11811 | -0.026 | -2.917
-9.5 | -0.317 | 0.10508 | -0.027 | -3.02
-9 | -0.29 | 0.10816 | -0.027 | -2.682
-8.5 | -0.263 | 0.09716 | -0.027 | -2.706
-8 | -0.236 | 0.09466 | -0.027 | -2.49
-7.5 | -0.208 | 0.09815 | -0.027 | -2.123
-7 | -0.181 | 0.09308 | -0.025 | -1.944
-6.5 | -0.154 | 0.08294 | -0.025 | -1.854
-6 | -0.127 | 0.08774 | -0.026 | -1.442
-5.5 | -0.099 | 0.0826 | -0.026 | -1.203
-5 | -0.072 | 0.08086 | -0.027 | -0.893
-4.5 | -0.045 | 0.06139 | -0.025 | -0.733
-4 | -0.018 | 0.04625 | -0.025 | -0.386
-3.5 | 0.015 | 0.04138 | -0.024 | 0.37
-3 | 0.067 | 0.03612 | -0.025 | 1.841
-2.5 | 0.122 | 0.03364 | -0.027 | 3.617
-2 | 0.178 | 0.03215 | -0.028 | 5.532
-1.5 | 0.234 | 0.03085 | -0.029 | 7.584
-1 | 0.29 | 0.03001 | -0.031 | 9.678
-0.5 | 0.348 | 0.02915 | -0.036 | 11.942
0 | 0.495 | 0.00893 | -0.075 | 55.51
0.5 | 0.564 | 0.00904 | -0.075 | 62.371
1 | 0.63 | 0.00926 | -0.076 | 68.072
1.5 | 0.697 | 0.00953 | -0.077 | 73.14
2 | 0.763 | 0.00826 | -0.078 | 92.407
2.5 | 0.829 | 0.00874 | -0.079 | 94.837
3 | 0.894 | 0.00932 | -0.079 | 95.978
3.5 | 0.959 | 0.00997 | -0.08 | 96.182
4 | 1.024 | 0.01059 | -0.081 | 96.652
4.5 | 1.087 | 0.01131 | -0.082 | 96.119
5 | 1.148 | 0.01217 | -0.083 | 94.281
5.5 | 1.205 | 0.01315 | -0.084 | 91.622
6 | 1.257 | 0.01406 | -0.084 | 89.348
6.5 | 1.291 | 0.02045 | -0.085 | 63.136
7 | 1.315 | 0.0223 | -0.086 | 58.988
7.5 | 1.314 | 0.02434 | -0.086 | 53.983
8 | 1.027 | 0.05577 | -0.031 | 18.41
8.5 | 0.647 | 0.08986 | -0.028 | 7.203
9 | 0.673 | 0.09225 | -0.029 | 7.296
9.5 | 0.699 | 0.10195 | -0.034 | 6.86
10 | 0.725 | 0.10478 | -0.034 | 6.919
10.5 | 0.751 | 0.11726 | -0.038 | 6.408
11 | 0.777 | 0.11929 | -0.039 | 6.515
11.5 | 0.803 | 0.12378 | -0.04 | 6.485
12 | 0.829 | 0.13791 | -0.044 | 6.013

## 32. Re 500k Mach 0.50 (2)
BIGFOIL.COM POLAR EXPORT
NACA67-710 a=0.2
NACA67-710 a=0.2 |  |  |  | Cl Max: | 1.1873 | at alpha= | 7.5 | deg
XFOIL ncrit=9 |  |  |  | L/D Max: | 259.886 | at alpha= | -0.5 | deg
Re: | 500000 |  |  | Cd Min: | 0.23618 | at alpha= | -19.5 | deg
Mach: | 0.5 |  |  | Cl=0 at alpha= | -5.593 | deg
|  |  |  | @ Cl=0.1, Cd= | 0.036542
|  |  |  | @ Cl=0.4, Cd= | 0.0025341
|  |  |  | @ Cl=0.6, Cd= | 0.0095848
alpha (deg) | Cl | Cd | Cm | Cl/Cd
-19.5 | -0.5216 | 0.23618 | -0.008 | -2.2085
-19 | -0.4991 | 0.2289 | -0.0128 | -2.1804
-18.5 | -0.4764 | 0.22163 | -0.0176 | -2.1495
-18 | -0.4535 | 0.2144 | -0.0224 | -2.1152
-17.5 | -0.4308 | 0.20705 | -0.0271 | -2.0807
-17 | -0.4075 | 0.19985 | -0.0319 | -2.039
-16.5 | -0.3855 | 0.19341 | -0.0369 | -1.9932
-15 | -0.3247 | 0.17238 | -0.0494 | -1.8836
-14.5 | -0.2956 | 0.16393 | -0.0556 | -1.8032
-14 | -0.2659 | 0.15595 | -0.0625 | -1.705
-13.5 | -0.2385 | 0.14828 | -0.0687 | -1.6084
-13 | -0.2111 | 0.14048 | -0.0749 | -1.5027
-12.5 | -0.1834 | 0.13299 | -0.0813 | -1.3791
-12 | -0.1619 | 0.1266 | -0.0871 | -1.2788
-11.5 | -0.1446 | 0.12059 | -0.0928 | -1.1991
-10.5 | -0.1036 | 0.10609 | -0.0972 | -0.97653
-10 | -0.0865 | 0.10022 | -0.0999 | -0.8631
-9.5 | -0.0713 | 0.09453 | -0.1023 | -0.75426
-9 | -0.057 | 0.08899 | -0.1045 | -0.64052
-8.5 | -0.046 | 0.08437 | -0.108 | -0.54522
-8 | -0.041 | 0.0797 | -0.1109 | -0.51443
-7.5 | -0.0345 | 0.07426 | -0.1141 | -0.46458
-7 | -0.0332 | 0.06944 | -0.1149 | -0.47811
-6.5 | -0.0251 | 0.06253 | -0.1127 | -0.40141
-6 | -0.014 | 0.0576 | -0.1129 | -0.24306
-5.5 | 0.0032 | 0.05258 | -0.1128 | 0.06086
-5 | 0.0405 | 0.04868 | -0.114 | 0.83196
-4.5 | 0.0737 | 0.04377 | -0.1124 | 1.6838
-4 | 0.0965 | 0.03694 | -0.1098 | 2.6123
-3.5 | 0.1343 | 0.03264 | -0.1072 | 4.1146
-3 | 0.1922 | 0.02959 | -0.1045 | 6.4954
-2.5 | 0.2341 | 0.02397 | -0.101 | 9.7664
-2 | 0.2841 | 0.02081 | -0.0986 | 13.6521
-1.5 | 0.3312 | 0.00374 | -0.0905 | 88.5561
-1 | 0.3933 | 0.00263 | -0.0892 | 149.5437
-0.5 | 0.4548 | 0.00175 | -0.0879 | 259.8857
0 | 0.5286 | 0.01049 | -0.0904 | 50.3908
0.5 | 0.5833 | 0.0097 | -0.0878 | 60.134
1 | 0.6384 | 0.00932 | -0.0855 | 68.4979
1.5 | 0.6526 | 0.00758 | -0.0746 | 86.095
2 | 0.6916 | 0.00809 | -0.0675 | 85.4883
2.5 | 0.8134 | 0.00915 | -0.0781 | 88.8962
3 | 0.8889 | 0.00957 | -0.0806 | 92.884
3.5 | 0.9407 | 0.00999 | -0.0781 | 94.1642
4 | 0.9973 | 0.01046 | -0.0766 | 95.3442
4.5 | 1.0563 | 0.01099 | -0.0756 | 96.1146
5 | 1.1146 | 0.01159 | -0.0744 | 96.1691
5.5 | 1.1345 | 0.01225 | -0.0659 | 92.6122
6 | 1.1244 | 0.01286 | -0.0518 | 87.4339
6.5 | 1.136 | 0.01373 | -0.0418 | 82.7385
7 | 1.1647 | 0.01488 | -0.0352 | 78.2728
7.5 | 1.1873 | 0.0166 | -0.0284 | 71.5241
8 | 1.1862 | 0.0198 | -0.0199 | 59.9091
8.5 | 1.1716 | 0.02429 | -0.0115 | 48.2338
9 | 1.1772 | 0.02822 | -0.0056 | 41.7151
9.5 | 1.1805 | 0.03278 | -0.0006 | 36.0128
10 | 1.1764 | 0.03844 | 0.0034 | 30.6035
10.5 | 1.1747 | 0.04451 | 0.0063 | 26.3918
11 | 1.1661 | 0.05156 | 0.0086 | 22.6164
11.5 | 1.1622 | 0.05867 | 0.0101 | 19.8091
12 | 1.1513 | 0.06707 | 0.0102 | 17.1656
12.5 | 1.1301 | 0.07743 | 0.0084 | 14.5951

## 33. Re 750k Mach 0.00 (1)
BIGFOIL.COM POLAR EXPORT
NACA67-710 a=0.2
NACA67-710 a=0.2 |  |  |  | Cl Max: | 1.322 | at alpha= | 9.5 | deg
JavaFoil+Calcfoil stall+Eppler ext transition |  |  |  | L/D Max: | 114.006 | at alpha= | 5 | deg
Re: | 750000 |  |  | Cd Min: | 0.00614 | at alpha= | 1.5 | deg
Mach: | 0 |  |  | Cl=0 at alpha= | -3.6705 | deg
|  |  |  | @ Cl=0.1, Cd= | 0.030638
|  |  |  | @ Cl=0.4, Cd= | 0.0077579
|  |  |  | @ Cl=0.6, Cd= | 0.0063976
alpha (deg) | Cl | Cd | Cm | Cl/Cd
-15.5 | -0.249 | 0.13425 | -0.02 | -1.854
-15 | -0.259 | 0.12763 | -0.02 | -2.026
-14.5 | -0.268 | 0.12195 | -0.02 | -2.198
-14 | -0.277 | 0.11173 | -0.02 | -2.484
-13.5 | -0.286 | 0.12346 | -0.02 | -2.32
-13 | -0.295 | 0.1148 | -0.02 | -2.569
-12.5 | -0.302 | 0.1075 | -0.02 | -2.814
-12 | -0.309 | 0.10041 | -0.02 | -3.079
-11.5 | -0.314 | 0.0943 | -0.02 | -3.333
-11 | -0.318 | 0.0884 | -0.02 | -3.595
-10.5 | -0.319 | 0.08265 | -0.02 | -3.862
-10 | -0.318 | 0.07965 | -0.02 | -3.994
-9.5 | -0.314 | 0.07158 | -0.02 | -4.39
-9 | -0.307 | 0.06838 | -0.02 | -4.491
-8.5 | -0.296 | 0.0647 | -0.02 | -4.582
-8 | -0.282 | 0.05941 | -0.02 | -4.748
-7.5 | -0.264 | 0.05602 | -0.019 | -4.705
-7 | -0.241 | 0.05282 | -0.021 | -4.566
-6.5 | -0.215 | 0.04864 | -0.021 | -4.412
-6 | -0.184 | 0.04462 | -0.022 | -4.127
-5.5 | -0.15 | 0.04226 | -0.022 | -3.548
-5 | -0.112 | 0.03963 | -0.023 | -2.839
-4.5 | -0.072 | 0.03694 | -0.023 | -1.952
-4 | -0.029 | 0.03517 | -0.023 | -0.833
-3.5 | 0.015 | 0.03356 | -0.024 | 0.461
-3 | 0.062 | 0.03181 | -0.025 | 1.94
-2.5 | 0.109 | 0.03036 | -0.025 | 3.59
-2 | 0.157 | 0.02997 | -0.026 | 5.233
-1.5 | 0.205 | 0.0288 | -0.03 | 7.13
-1 | 0.315 | 0.00784 | -0.064 | 40.177
-0.5 | 0.375 | 0.00787 | -0.064 | 47.66
0 | 0.433 | 0.00761 | -0.065 | 56.986
0.5 | 0.493 | 0.00765 | -0.066 | 64.374
1 | 0.551 | 0.0078 | -0.067 | 70.591
1.5 | 0.609 | 0.00614 | -0.067 | 99.267
2 | 0.667 | 0.00646 | -0.068 | 103.279
2.5 | 0.724 | 0.00681 | -0.069 | 106.395
3 | 0.782 | 0.00713 | -0.069 | 109.657
3.5 | 0.839 | 0.00752 | -0.07 | 111.603
4 | 0.896 | 0.00795 | -0.071 | 112.647
4.5 | 0.952 | 0.00837 | -0.072 | 113.656
5 | 1.007 | 0.00883 | -0.072 | 114.006
5.5 | 1.06 | 0.00937 | -0.073 | 113.075
6 | 1.111 | 0.00998 | -0.074 | 111.357
6.5 | 1.159 | 0.01061 | -0.075 | 109.195
7 | 1.199 | 0.01543 | -0.075 | 77.755
7.5 | 1.24 | 0.01635 | -0.076 | 75.845
8 | 1.274 | 0.01745 | -0.076 | 72.987
8.5 | 1.298 | 0.01833 | -0.077 | 70.796
9 | 1.314 | 0.01936 | -0.078 | 67.905
9.5 | 1.322 | 0.02051 | -0.079 | 64.455
10 | 1.32 | 0.02197 | -0.079 | 60.077
10.5 | 1.309 | 0.02338 | -0.08 | 55.968
11 | 1.288 | 0.02461 | -0.08 | 52.362
11.5 | 1.049 | 0.07789 | -0.038 | 13.47
12 | 1.019 | 0.08339 | -0.031 | 12.225
12.5 | 0.986 | 0.08881 | -0.026 | 11.106
13 | 0.95 | 0.09548 | -0.027 | 9.951
13.5 | 0.911 | 0.10205 | -0.028 | 8.924
14 | 0.869 | 0.10839 | -0.027 | 8.015
14.5 | 0.826 | 0.11535 | -0.028 | 7.159

## 34. Re 750k Mach 0.00 (2)
BIGFOIL.COM POLAR EXPORT
NACA67-710 a=0.2
NACA67-710 a=0.2 |  |  |  | Cl Max: | 1.321 | at alpha= | 14 | deg
XFOIL ncrit=9 |  |  |  | L/D Max: | 116.633 | at alpha= | 5 | deg
Re: | 750000 |  |  | Cd Min: | 0.1362 | at alpha= | 19 | deg
Mach: | 0 |  |  | Cl=0 at alpha= | -99 | deg
|  |  |  | @ Cl=0.1, Cd= | 0.01141
|  |  |  | @ Cl=0.4, Cd= | 0.0085257
|  |  |  | @ Cl=0.6, Cd= | 0.0058334
alpha (deg) | Cl | Cd | Cm | Cl/Cd
-2 | 0.2427 | 0.01141 | -0.0797 | 21.2708
-1.5 | 0.2964 | 0.01017 | -0.0792 | 29.1445
-1 | 0.3476 | 0.00905 | -0.0783 | 38.4088
-0.5 | 0.3996 | 0.00853 | -0.0776 | 46.8464
0 | 0.4503 | 0.00799 | -0.0767 | 56.3579
0.5 | 0.5025 | 0.00767 | -0.0762 | 65.515
1 | 0.5365 | 0.00584 | -0.0727 | 91.8664
1.5 | 0.5747 | 0.00569 | -0.0682 | 101.0018
2 | 0.6188 | 0.00594 | -0.0654 | 104.1751
2.5 | 0.6559 | 0.00632 | -0.0608 | 103.7816
3 | 0.7095 | 0.00669 | -0.0603 | 106.0538
3.5 | 0.7617 | 0.00693 | -0.0602 | 109.9134
4 | 0.8196 | 0.00724 | -0.0614 | 113.2044
4.5 | 0.8768 | 0.00758 | -0.0626 | 115.6728
5 | 0.9284 | 0.00796 | -0.0626 | 116.6332
5.5 | 0.9862 | 0.0086 | -0.0643 | 114.6744
6 | 1.0415 | 0.00927 | -0.0656 | 112.3517
6.5 | 1.0946 | 0.00996 | -0.0664 | 109.8996
7.5 | 1.1368 | 0.01126 | -0.0549 | 100.9591
8 | 1.1427 | 0.0125 | -0.0464 | 91.416
8.5 | 1.1467 | 0.01478 | -0.0389 | 77.5846
9 | 1.1653 | 0.01653 | -0.034 | 70.4961
9.5 | 1.1902 | 0.018 | -0.0301 | 66.1222
10 | 1.2175 | 0.01937 | -0.0269 | 62.8549
10.5 | 1.2437 | 0.02087 | -0.0238 | 59.5927
11 | 1.2645 | 0.02277 | -0.0202 | 55.5336
11.5 | 1.2775 | 0.02529 | -0.016 | 50.514
12 | 1.296 | 0.02754 | -0.0129 | 47.0588
12.5 | 1.294 | 0.03153 | -0.0082 | 41.0403
13 | 1.3049 | 0.03476 | -0.0055 | 37.5403
13.5 | 1.3112 | 0.03868 | -0.0029 | 33.8987
14 | 1.321 | 0.04254 | -0.0014 | 31.0531
14.5 | 1.3178 | 0.04805 | 0.0001 | 27.4256
15 | 1.3084 | 0.05472 | 0.0011 | 23.9108
15.5 | 1.2925 | 0.06269 | 0.0014 | 20.6173
16 | 1.2903 | 0.06946 | 0.0004 | 18.5762
16.5 | 1.2795 | 0.07781 | -0.0012 | 16.4439
17 | 1.2662 | 0.08708 | -0.004 | 14.5407
17.5 | 1.2493 | 0.09757 | -0.0079 | 12.8041
18 | 1.2308 | 0.10892 | -0.0131 | 11.3
18.5 | 1.203 | 0.12269 | -0.0198 | 9.8052
19 | 1.1804 | 0.1362 | -0.0274 | 8.6667

## 35. Re 750k Mach 0.10 (1)
BIGFOIL.COM POLAR EXPORT
NACA67-710 a=0.2
NACA67-710 a=0.2 |  |  |  | Cl Max: | 1.32 | at alpha= | 9.5 | deg
JavaFoil+Calcfoil stall+Eppler ext transition |  |  |  | L/D Max: | 113.616 | at alpha= | 5 | deg
Re: | 750000 |  |  | Cd Min: | 0.00651 | at alpha= | 2 | deg
Mach: | 0.1 |  |  | Cl=0 at alpha= | -3.6778 | deg
|  |  |  | @ Cl=0.1, Cd= | 0.030694
|  |  |  | @ Cl=0.4, Cd= | 0.0077748
|  |  |  | @ Cl=0.6, Cd= | 0.0079169
alpha (deg) | Cl | Cd | Cm | Cl/Cd
-15 | -0.221 | 0.12926 | -0.021 | -1.711
-14.5 | -0.232 | 0.12052 | -0.021 | -1.928
-14 | -0.244 | 0.11223 | -0.021 | -2.17
-13.5 | -0.255 | 0.10969 | -0.02 | -2.32
-13 | -0.265 | 0.10342 | -0.021 | -2.563
-12.5 | -0.275 | 0.11326 | -0.02 | -2.428
-12 | -0.284 | 0.10237 | -0.02 | -2.774
-11.5 | -0.292 | 0.09608 | -0.021 | -3.037
-11 | -0.298 | 0.09084 | -0.02 | -3.279
-10.5 | -0.302 | 0.08343 | -0.02 | -3.618
-10 | -0.303 | 0.07985 | -0.02 | -3.8
-9.5 | -0.302 | 0.07204 | -0.02 | -4.192
-9 | -0.297 | 0.07073 | -0.02 | -4.203
-8.5 | -0.289 | 0.06511 | -0.02 | -4.436
-8 | -0.276 | 0.06161 | -0.02 | -4.484
-7.5 | -0.26 | 0.05718 | -0.02 | -4.538
-7 | -0.238 | 0.053 | -0.02 | -4.498
-6.5 | -0.213 | 0.04954 | -0.021 | -4.299
-6 | -0.183 | 0.04511 | -0.022 | -4.063
-5.5 | -0.15 | 0.0427 | -0.023 | -3.505
-5 | -0.112 | 0.03977 | -0.023 | -2.828
-4.5 | -0.072 | 0.03732 | -0.024 | -1.935
-4 | -0.029 | 0.03528 | -0.023 | -0.832
-3.5 | 0.016 | 0.03329 | -0.024 | 0.466
-3 | 0.062 | 0.03181 | -0.025 | 1.947
-2.5 | 0.109 | 0.03043 | -0.025 | 3.598
-2 | 0.158 | 0.03003 | -0.026 | 5.248
-1.5 | 0.206 | 0.02892 | -0.029 | 7.132
-1 | 0.317 | 0.00783 | -0.064 | 40.426
-0.5 | 0.377 | 0.00788 | -0.065 | 47.843
0 | 0.436 | 0.00761 | -0.065 | 57.227
0.5 | 0.495 | 0.00766 | -0.066 | 64.646
1 | 0.554 | 0.00779 | -0.067 | 71.035
1.5 | 0.612 | 0.00795 | -0.068 | 76.962
2 | 0.67 | 0.00651 | -0.068 | 103.006
2.5 | 0.728 | 0.00684 | -0.069 | 106.448
3 | 0.786 | 0.00716 | -0.07 | 109.672
3.5 | 0.843 | 0.00757 | -0.07 | 111.327
4 | 0.9 | 0.00801 | -0.071 | 112.342
4.5 | 0.956 | 0.00845 | -0.072 | 113.192
5 | 1.011 | 0.0089 | -0.073 | 113.616
5.5 | 1.065 | 0.00945 | -0.073 | 112.723
6 | 1.116 | 0.01005 | -0.074 | 111.056
6.5 | 1.164 | 0.01071 | -0.075 | 108.68
7 | 1.204 | 0.01556 | -0.075 | 77.417
7.5 | 1.244 | 0.01659 | -0.076 | 75
8 | 1.278 | 0.01754 | -0.077 | 72.828
8.5 | 1.301 | 0.01852 | -0.078 | 70.223
9 | 1.315 | 0.01962 | -0.078 | 67.019
9.5 | 1.32 | 0.02092 | -0.079 | 63.102
10 | 1.315 | 0.02231 | -0.08 | 58.94
10.5 | 1.3 | 0.02371 | -0.08 | 54.833
11 | 1.275 | 0.02503 | -0.081 | 50.957
11.5 | 1.033 | 0.07889 | -0.034 | 13.094
12 | 1 | 0.0842 | -0.029 | 11.878
12.5 | 0.963 | 0.09078 | -0.027 | 10.605
13 | 0.921 | 0.0963 | -0.027 | 9.567
13.5 | 0.876 | 0.10242 | -0.027 | 8.558
14 | 0.83 | 0.10925 | -0.03 | 7.595
14.5 | 0.781 | 0.1165 | -0.027 | 6.706

## 36. Re 750k Mach 0.10 (2)
BIGFOIL.COM POLAR EXPORT
NACA67-710 a=0.2
NACA67-710 a=0.2 |  |  |  | Cl Max: | 1.3122 | at alpha= | 14 | deg
XFOIL ncrit=9 |  |  |  | L/D Max: | 116.392 | at alpha= | 5 | deg
Re: | 750000 |  |  | Cd Min: | 0.22489 | at alpha= | -20 | deg
Mach: | 0.1 |  |  | Cl=0 at alpha= | -4.7379 | deg
|  |  |  | @ Cl=0.1, Cd= | 0.024476
|  |  |  | @ Cl=0.4, Cd= | 0.0085712
|  |  |  | @ Cl=0.6, Cd= | 0.0058409
alpha (deg) | Cl | Cd | Cm | Cl/Cd
-20 | -0.5115 | 0.22489 | -0.0021 | -2.2744
-19.5 | -0.4942 | 0.21906 | -0.006 | -2.256
-19 | -0.4768 | 0.21315 | -0.0098 | -2.2369
-18.5 | -0.4594 | 0.20703 | -0.0136 | -2.219
-18 | -0.442 | 0.20081 | -0.0173 | -2.2011
-17.5 | -0.424 | 0.19423 | -0.021 | -2.183
-17 | -0.4072 | 0.18797 | -0.0248 | -2.1663
-16.5 | -0.3911 | 0.18183 | -0.0285 | -2.1509
-16 | -0.3757 | 0.17549 | -0.0322 | -2.1409
-15.5 | -0.361 | 0.16879 | -0.0356 | -2.1388
-15 | -0.346 | 0.16198 | -0.0379 | -2.1361
-14 | -0.3083 | 0.14884 | -0.0465 | -2.0714
-13.5 | -0.2843 | 0.14148 | -0.0526 | -2.0095
-13 | -0.2606 | 0.13395 | -0.0586 | -1.9455
-12.5 | -0.2363 | 0.12653 | -0.0647 | -1.8675
-12 | -0.2174 | 0.11962 | -0.0698 | -1.8174
-11.5 | -0.2067 | 0.11333 | -0.0742 | -1.8239
-11 | -0.1943 | 0.1074 | -0.0769 | -1.8091
-10.5 | -0.1816 | 0.10019 | -0.078 | -1.8126
-10 | -0.1687 | 0.09508 | -0.0797 | -1.7743
-9.5 | -0.1578 | 0.08975 | -0.0817 | -1.7582
-9 | -0.1494 | 0.08429 | -0.0836 | -1.7725
-8.5 | -0.1428 | 0.07878 | -0.0858 | -1.8126
-8 | -0.1482 | 0.07353 | -0.0887 | -2.0155
-7.5 | -0.1486 | 0.06835 | -0.0904 | -2.1741
-7 | -0.133 | 0.06249 | -0.0923 | -2.1283
-6.5 | -0.1118 | 0.0563 | -0.0932 | -1.9858
-6 | -0.0959 | 0.04898 | -0.0931 | -1.9579
-5.5 | -0.0652 | 0.04461 | -0.0928 | -1.4616
-5 | -0.0228 | 0.03959 | -0.0921 | -0.5759
-4.5 | 0.0207 | 0.03474 | -0.0906 | 0.59585
-4 | 0.0511 | 0.02804 | -0.0882 | 1.8224
-3.5 | 0.095 | 0.02474 | -0.0869 | 3.8399
-3 | 0.1489 | 0.02189 | -0.0845 | 6.8022
-2.5 | 0.1907 | 0.01633 | -0.0822 | 11.6779
-2 | 0.2442 | 0.01154 | -0.0802 | 21.1612
-1.5 | 0.2983 | 0.01021 | -0.0797 | 29.2165
-1 | 0.3497 | 0.00908 | -0.0788 | 38.5132
-0.5 | 0.4021 | 0.00855 | -0.0781 | 47.0292
0 | 0.4531 | 0.00801 | -0.0772 | 56.5668
0.5 | 0.5054 | 0.00768 | -0.0766 | 65.8073
1 | 0.5426 | 0.00607 | -0.0737 | 89.3904
1.5 | 0.5778 | 0.00571 | -0.0685 | 101.1909
2 | 0.6219 | 0.00597 | -0.0656 | 104.1709
2.5 | 0.6594 | 0.00635 | -0.0611 | 103.8425
3 | 0.7127 | 0.00673 | -0.0605 | 105.899
3.5 | 0.7648 | 0.00696 | -0.0602 | 109.8851
4 | 0.823 | 0.00727 | -0.0615 | 113.205
4.5 | 0.8804 | 0.00763 | -0.0626 | 115.3866
5 | 0.9323 | 0.00801 | -0.0626 | 116.392
5.5 | 0.9904 | 0.00866 | -0.0643 | 114.3649
6 | 1.0456 | 0.00935 | -0.0654 | 111.8289
6.5 | 1.0996 | 0.01004 | -0.0663 | 109.5219
7 | 1.154 | 0.01093 | -0.0676 | 105.581
7.5 | 1.1359 | 0.01134 | -0.0533 | 100.1675
8 | 1.1434 | 0.0127 | -0.0453 | 90.0315
8.5 | 1.1474 | 0.01503 | -0.0378 | 76.3407
9 | 1.1666 | 0.01678 | -0.0329 | 69.5232
9.5 | 1.1916 | 0.01828 | -0.029 | 65.186
10 | 1.2174 | 0.01979 | -0.0256 | 61.5159
10.5 | 1.2441 | 0.0213 | -0.0225 | 58.4085
11 | 1.2645 | 0.02327 | -0.0188 | 54.3404
11.5 | 1.2771 | 0.02588 | -0.0146 | 49.347
12 | 1.2935 | 0.02837 | -0.0113 | 45.5939
12.5 | 1.2904 | 0.03255 | -0.0067 | 39.6436
13 | 1.2992 | 0.03611 | -0.0039 | 35.979
13.5 | 1.3039 | 0.04035 | -0.0015 | 32.3147
14 | 1.3122 | 0.04453 | -0.0001 | 29.4678
14.5 | 1.3074 | 0.05045 | 0.0012 | 25.9148
15 | 1.2977 | 0.05738 | 0.0018 | 22.6159
15.5 | 1.2807 | 0.06573 | 0.0018 | 19.4843
16 | 1.276 | 0.07313 | 0.0004 | 17.4484
16.5 | 1.2621 | 0.08222 | -0.0018 | 15.3503
17 | 1.2454 | 0.09244 | -0.0052 | 13.4725
17.5 | 1.225 | 0.10392 | -0.0101 | 11.7879
18 | 1.2036 | 0.11632 | -0.0161 | 10.3473
18.5 | 1.1734 | 0.13117 | -0.024 | 8.9456
19 | 1.1491 | 0.14571 | -0.0325 | 7.8862

## 37. Re 750k Mach 0.25 (1)
BIGFOIL.COM POLAR EXPORT
NACA67-710 a=0.2
NACA67-710 a=0.2 |  |  |  | Cl Max: | 1.314 | at alpha= | 9 | deg
JavaFoil+Calcfoil stall+Eppler ext transition |  |  |  | L/D Max: | 112.149 | at alpha= | 5 | deg
Re: | 750000 |  |  | Cd Min: | 0.00669 | at alpha= | 2 | deg
Mach: | 0.25 |  |  | Cl=0 at alpha= | -3.6739 | deg
|  |  |  | @ Cl=0.1, Cd= | 0.031396
|  |  |  | @ Cl=0.4, Cd= | 0.0076452
|  |  |  | @ Cl=0.6, Cd= | 0.12093
alpha (deg) | Cl | Cd | Cm | Cl/Cd
-13 | -0.054 | 0.10578 | -0.022 | -0.508
-12.5 | -0.051 | 0.10004 | -0.022 | -0.509
-12 | -0.048 | 0.09303 | -0.023 | -0.517
-11.5 | -0.045 | 0.08875 | -0.023 | -0.509
-11 | -0.088 | 0.08292 | -0.023 | -1.058
-10.5 | -0.134 | 0.07934 | -0.022 | -1.684
-10 | -0.165 | 0.09345 | -0.022 | -1.768
-9.5 | -0.19 | 0.0859 | -0.022 | -2.211
-9 | -0.208 | 0.07622 | -0.022 | -2.733
-8.5 | -0.22 | 0.07207 | -0.022 | -3.058
-8 | -0.226 | 0.06575 | -0.021 | -3.43
-7.5 | -0.224 | 0.06096 | -0.021 | -3.669
-7 | -0.214 | 0.05589 | -0.021 | -3.837
-6.5 | -0.198 | 0.05298 | -0.021 | -3.74
-6 | -0.175 | 0.04707 | -0.022 | -3.722
-5.5 | -0.146 | 0.04423 | -0.022 | -3.302
-5 | -0.111 | 0.04137 | -0.023 | -2.695
-4.5 | -0.072 | 0.03801 | -0.024 | -1.905
-4 | -0.03 | 0.03577 | -0.024 | -0.83
-3.5 | 0.016 | 0.03352 | -0.024 | 0.471
-3 | 0.063 | 0.03234 | -0.025 | 1.956
-2.5 | 0.112 | 0.03109 | -0.026 | 3.605
-2 | 0.162 | 0.03016 | -0.027 | 5.358
-1.5 | 0.211 | 0.02924 | -0.029 | 7.23
-1 | 0.325 | 0.0079 | -0.066 | 41.11
-0.5 | 0.387 | 0.00763 | -0.066 | 50.712
0 | 0.447 | 0.0077 | -0.067 | 58.08
0.5 | 0.508 | 0.00783 | -0.068 | 64.908
1 | 0.568 | 0.00791 | -0.069 | 71.832
1.5 | 0.628 | 0.0081 | -0.069 | 77.497
2 | 0.688 | 0.00669 | -0.07 | 102.749
2.5 | 0.747 | 0.00705 | -0.071 | 105.909
3 | 0.806 | 0.0074 | -0.072 | 108.926
3.5 | 0.865 | 0.00785 | -0.072 | 110.141
4 | 0.923 | 0.00831 | -0.073 | 111.085
4.5 | 0.981 | 0.00876 | -0.074 | 112.034
5 | 1.037 | 0.00925 | -0.075 | 112.149
5.5 | 1.092 | 0.00986 | -0.075 | 110.681
6 | 1.144 | 0.01053 | -0.076 | 108.644
6.5 | 1.187 | 0.01546 | -0.077 | 76.772
7 | 1.23 | 0.01631 | -0.077 | 75.44
7.5 | 1.268 | 0.01733 | -0.078 | 73.155
8 | 1.297 | 0.0185 | -0.079 | 70.074
8.5 | 1.311 | 0.01969 | -0.08 | 66.609
9 | 1.314 | 0.02092 | -0.08 | 62.78
9.5 | 1.3 | 0.02259 | -0.081 | 57.565
10 | 1.272 | 0.02417 | -0.081 | 52.625
10.5 | 1.02 | 0.0705 | -0.037 | 14.466
11 | 0.969 | 0.07722 | -0.026 | 12.548
11.5 | 0.908 | 0.08456 | -0.026 | 10.742
12 | 0.836 | 0.08976 | -0.026 | 9.313
12.5 | 0.754 | 0.09847 | -0.027 | 7.656
13 | 0.664 | 0.10554 | -0.028 | 6.288
13.5 | 0.567 | 0.11268 | -0.031 | 5.034
14 | 0.465 | 0.12093 | -0.033 | 3.847

## 38. Re 750k Mach 0.25 (2)
BIGFOIL.COM POLAR EXPORT
NACA67-710 a=0.2
NACA67-710 a=0.2 |  |  |  | Cl Max: | 1.2742 | at alpha= | 12 | deg
XFOIL ncrit=9 |  |  |  | L/D Max: | 114.204 | at alpha= | 5 | deg
Re: | 750000 |  |  | Cd Min: | 0.22799 | at alpha= | -20 | deg
Mach: | 0.25 |  |  | Cl=0 at alpha= | -4.8369 | deg
|  |  |  | @ Cl=0.1, Cd= | 0.026197
|  |  |  | @ Cl=0.4, Cd= | 0.0088327
|  |  |  | @ Cl=0.6, Cd= | 0.0058476
alpha (deg) | Cl | Cd | Cm | Cl/Cd
-20 | -0.517 | 0.22799 | -0.0021 | -2.2676
-19.5 | -0.4986 | 0.2219 | -0.0062 | -2.247
-19 | -0.4802 | 0.21576 | -0.0102 | -2.2256
-18.5 | -0.4618 | 0.20943 | -0.0142 | -2.205
-18 | -0.4433 | 0.203 | -0.018 | -2.1837
-17.5 | -0.4242 | 0.1963 | -0.022 | -2.161
-17 | -0.4065 | 0.18993 | -0.0261 | -2.1403
-16.5 | -0.3892 | 0.18365 | -0.03 | -2.1192
-16 | -0.3728 | 0.17723 | -0.0339 | -2.1035
-15.5 | -0.3564 | 0.16986 | -0.0367 | -2.0982
-14.5 | -0.3179 | 0.15667 | -0.0451 | -2.0291
-14 | -0.2926 | 0.14919 | -0.0514 | -1.9613
-13.5 | -0.2683 | 0.14182 | -0.0574 | -1.8918
-13 | -0.2438 | 0.13415 | -0.0635 | -1.8174
-12.5 | -0.223 | 0.12729 | -0.0683 | -1.7519
-12 | -0.2072 | 0.12083 | -0.0725 | -1.7148
-11.5 | -0.1978 | 0.1148 | -0.076 | -1.723
-11 | -0.1849 | 0.10884 | -0.0786 | -1.6988
-10.5 | -0.1698 | 0.1017 | -0.0796 | -1.6696
-10 | -0.156 | 0.0964 | -0.0817 | -1.6183
-9.5 | -0.1442 | 0.09092 | -0.0838 | -1.586
-9 | -0.1339 | 0.08534 | -0.0859 | -1.569
-8.5 | -0.1262 | 0.07995 | -0.0887 | -1.5785
-8 | -0.1286 | 0.07466 | -0.0921 | -1.7225
-7.5 | -0.1318 | 0.06962 | -0.0931 | -1.8931
-7 | -0.1184 | 0.06385 | -0.095 | -1.8543
-6.5 | -0.1 | 0.05779 | -0.0961 | -1.7304
-6 | -0.0855 | 0.05093 | -0.096 | -1.6788
-5.5 | -0.0566 | 0.0462 | -0.0958 | -1.2251
-5 | -0.0136 | 0.04114 | -0.0957 | -0.33058
-4.5 | 0.0281 | 0.03613 | -0.0942 | 0.77775
-4 | 0.0581 | 0.02967 | -0.0921 | 1.9582
-3.5 | 0.1019 | 0.02604 | -0.0905 | 3.9132
-3 | 0.1568 | 0.02295 | -0.0881 | 6.8322
-2.5 | 0.1989 | 0.0168 | -0.0851 | 11.8393
-2 | 0.2519 | 0.01238 | -0.0832 | 20.3473
-1.5 | 0.3087 | 0.01053 | -0.0825 | 29.3162
-1 | 0.3619 | 0.00926 | -0.0815 | 39.0821
-0.5 | 0.4154 | 0.00866 | -0.0806 | 47.9677
0 | 0.4677 | 0.0081 | -0.0796 | 57.7407
0.5 | 0.5211 | 0.00775 | -0.0788 | 67.2387
1 | 0.5716 | 0.00728 | -0.0776 | 78.5165
1.5 | 0.5948 | 0.00581 | -0.0703 | 102.3752
2 | 0.6391 | 0.00613 | -0.0671 | 104.2577
2.5 | 0.6783 | 0.00652 | -0.0625 | 104.0337
3 | 0.7298 | 0.00693 | -0.061 | 105.3102
3.5 | 0.7813 | 0.00719 | -0.0602 | 108.6648
4 | 0.8407 | 0.00753 | -0.0612 | 111.6467
4.5 | 0.8986 | 0.00792 | -0.062 | 113.4596
5 | 0.9536 | 0.00835 | -0.0622 | 114.2036
5.5 | 1.0129 | 0.00904 | -0.0636 | 112.0465
6.5 | 1.1231 | 0.01051 | -0.0648 | 106.8601
7.5 | 1.1405 | 0.01193 | -0.0472 | 95.5993
8 | 1.1479 | 0.01388 | -0.0395 | 82.7017
9 | 1.1751 | 0.01815 | -0.0275 | 64.7438
9.5 | 1.2008 | 0.01981 | -0.0235 | 60.6159
10 | 1.2228 | 0.02178 | -0.0193 | 56.1433
10.5 | 1.2414 | 0.02407 | -0.0151 | 51.5746
11 | 1.2585 | 0.02659 | -0.0112 | 47.3298
11.5 | 1.2667 | 0.02994 | -0.0069 | 42.3079
12 | 1.2742 | 0.03366 | -0.0033 | 37.855
12.5 | 1.2648 | 0.03922 | 0.0004 | 32.2489
13 | 1.2654 | 0.0444 | 0.0027 | 28.5
13.5 | 1.2621 | 0.05042 | 0.0043 | 25.0317
14 | 1.2618 | 0.05654 | 0.0049 | 22.3169
14.5 | 1.2566 | 0.06371 | 0.0045 | 19.7237
15 | 1.2437 | 0.0723 | 0.0032 | 17.2019
15.5 | 1.2261 | 0.08223 | 0.0005 | 14.9106
16 | 1.1989 | 0.09437 | -0.0039 | 12.7042
16.5 | 1.1781 | 0.10636 | -0.0093 | 11.0765
17 | 1.149 | 0.12068 | -0.0166 | 9.521

## 39. Re 750k Mach 0.50 (1)
BIGFOIL.COM POLAR EXPORT
NACA67-710 a=0.2
NACA67-710 a=0.2 |  |  |  | Cl Max: | 1.318 | at alpha= | 7 | deg
JavaFoil+Calcfoil stall+Eppler ext transition |  |  |  | L/D Max: | 106.06 | at alpha= | 4 | deg
Re: | 750000 |  |  | Cd Min: | 0.00758 | at alpha= | 2 | deg
Mach: | 0.5 |  |  | Cl=0 at alpha= | -3.7273 | deg
|  |  |  | @ Cl=0.1, Cd= | 0.033414
|  |  |  | @ Cl=0.4, Cd= | 0.012744
|  |  |  | @ Cl=0.6, Cd= | 0.008454
alpha (deg) | Cl | Cd | Cm | Cl/Cd
-20 | -0.888 | 0.20199 | -0.027 | -4.398
-19.5 | -0.862 | 0.19459 | -0.028 | -4.429
-19 | -0.833 | 0.18845 | -0.027 | -4.422
-18.5 | -0.806 | 0.18474 | -0.026 | -4.363
-18 | -0.78 | 0.17589 | -0.027 | -4.432
-17.5 | -0.753 | 0.17703 | -0.027 | -4.252
-17 | -0.726 | 0.17282 | -0.027 | -4.2
-16.5 | -0.699 | 0.16854 | -0.027 | -4.148
-16 | -0.672 | 0.20626 | -0.027 | -3.258
-15.5 | -0.645 | 0.15949 | -0.028 | -4.045
-15 | -0.618 | 0.15189 | -0.027 | -4.066
-14.5 | -0.59 | 0.14375 | -0.026 | -4.102
-14 | -0.563 | 0.13322 | -0.027 | -4.224
-13.5 | -0.536 | 0.12937 | -0.027 | -4.141
-13 | -0.508 | 0.12988 | -0.027 | -3.914
-12.5 | -0.481 | 0.12626 | -0.027 | -3.812
-12 | -0.454 | 0.12286 | -0.027 | -3.696
-11.5 | -0.427 | 0.12148 | -0.028 | -3.515
-11 | -0.4 | 0.11644 | -0.029 | -3.435
-10.5 | -0.372 | 0.10902 | -0.026 | -3.41
-10 | -0.345 | 0.1061 | -0.026 | -3.248
-9.5 | -0.317 | 0.09454 | -0.027 | -3.358
-9 | -0.29 | 0.09806 | -0.027 | -2.959
-8.5 | -0.263 | 0.08955 | -0.028 | -2.937
-8 | -0.236 | 0.0872 | -0.028 | -2.704
-7.5 | -0.208 | 0.09169 | -0.028 | -2.274
-7 | -0.181 | 0.08287 | -0.026 | -2.184
-6.5 | -0.154 | 0.07483 | -0.026 | -2.055
-6 | -0.127 | 0.08035 | -0.026 | -1.575
-5.5 | -0.099 | 0.07598 | -0.027 | -1.309
-5 | -0.072 | 0.07415 | -0.028 | -0.974
-4.5 | -0.045 | 0.05786 | -0.027 | -0.778
-4 | -0.018 | 0.04348 | -0.026 | -0.411
-3.5 | 0.015 | 0.03931 | -0.025 | 0.389
-3 | 0.067 | 0.03474 | -0.026 | 1.915
-2.5 | 0.122 | 0.03253 | -0.027 | 3.741
-2 | 0.178 | 0.03111 | -0.028 | 5.718
-1.5 | 0.234 | 0.03002 | -0.03 | 7.795
-1 | 0.291 | 0.02911 | -0.034 | 9.998
-0.5 | 0.431 | 0.00809 | -0.074 | 53.343
0 | 0.497 | 0.00825 | -0.075 | 60.212
0.5 | 0.565 | 0.00836 | -0.076 | 67.612
1 | 0.632 | 0.00854 | -0.076 | 73.96
1.5 | 0.698 | 0.00885 | -0.077 | 78.873
2 | 0.764 | 0.00758 | -0.078 | 100.903
2.5 | 0.83 | 0.00801 | -0.079 | 103.593
3 | 0.896 | 0.00855 | -0.08 | 104.729
3.5 | 0.961 | 0.00909 | -0.08 | 105.646
4 | 1.026 | 0.00967 | -0.081 | 106.06
4.5 | 1.089 | 0.01032 | -0.082 | 105.515
5 | 1.149 | 0.01107 | -0.083 | 103.791
5.5 | 1.207 | 0.01182 | -0.084 | 102.046
6 | 1.259 | 0.01277 | -0.085 | 98.582
6.5 | 1.294 | 0.0189 | -0.085 | 68.422
7 | 1.318 | 0.02064 | -0.086 | 63.855
7.5 | 1.317 | 0.02257 | -0.087 | 58.343
8 | 1.24 | 0.02455 | -0.087 | 50.519
8.5 | 0.648 | 0.05969 | -0.034 | 10.856
9 | 0.673 | 0.06989 | -0.031 | 9.635
9.5 | 0.7 | 0.09476 | -0.035 | 7.382
10 | 0.725 | 0.0973 | -0.035 | 7.454
10.5 | 0.752 | 0.10513 | -0.039 | 7.149
11 | 0.777 | 0.1078 | -0.04 | 7.21
11.5 | 0.803 | 0.11378 | -0.04 | 7.056
12 | 0.829 | 0.12351 | -0.044 | 6.715

## 40. Re 750k Mach 0.50 (2)
BIGFOIL.COM POLAR EXPORT
NACA67-710 a=0.2
NACA67-710 a=0.2 |  |  |  | Cl Max: | 1.2185 | at alpha= | 10 | deg
XFOIL ncrit=9 |  |  |  | L/D Max: | 102.518 | at alpha= | 2 | deg
Re: | 750000 |  |  | Cd Min: | 0.14289 | at alpha= | 15 | deg
Mach: | 0.5 |  |  | Cl=0 at alpha= | -99 | deg
|  |  |  | @ Cl=0.1, Cd= | 0.01723
|  |  |  | @ Cl=0.4, Cd= | 0.011365
|  |  |  | @ Cl=0.6, Cd= | 0.0082732
alpha (deg) | Cl | Cd | Cm | Cl/Cd
-2 | 0.2927 | 0.01723 | -0.0971 | 16.9878
-1.5 | 0.3509 | 0.01289 | -0.0946 | 27.2227
-1 | 0.4156 | 0.01088 | -0.0935 | 38.1985
-0.5 | 0.4754 | 0.00933 | -0.092 | 50.9539
0 | 0.5333 | 0.00872 | -0.0901 | 61.1583
0.5 | 0.5879 | 0.0083 | -0.0877 | 70.8313
1 | 0.642 | 0.00818 | -0.0854 | 78.4841
1.5 | 0.6635 | 0.00649 | -0.077 | 102.2342
2 | 0.7043 | 0.00687 | -0.0711 | 102.5182
2.5 | 0.744 | 0.00729 | -0.0651 | 102.0576
3 | 0.7796 | 0.00779 | -0.0581 | 100.077
3.5 | 0.8375 | 0.00828 | -0.0567 | 101.1473
4 | 0.8964 | 0.00881 | -0.0559 | 101.748
4.5 | 0.9621 | 0.0094 | -0.0565 | 102.3511
5 | 1.0299 | 0.01009 | -0.0575 | 102.0714
5.5 | 1.0911 | 0.011 | -0.0574 | 99.1909
6 | 1.1341 | 0.01196 | -0.0537 | 94.8244
6.5 | 1.144 | 0.01266 | -0.0432 | 90.3633
7 | 1.1711 | 0.01387 | -0.0364 | 84.434
7.5 | 1.1897 | 0.01586 | -0.0292 | 75.0126
8 | 1.1782 | 0.01964 | -0.0197 | 59.9898
8.5 | 1.1868 | 0.02287 | -0.0129 | 51.8933
9 | 1.2035 | 0.026 | -0.0075 | 46.2885
9.5 | 1.2155 | 0.0298 | -0.0024 | 40.7886
10 | 1.2185 | 0.03471 | 0.0022 | 35.1052
10.5 | 1.2109 | 0.04101 | 0.0057 | 29.5269
11 | 1.2023 | 0.04796 | 0.0083 | 25.0688
11.5 | 1.1928 | 0.05548 | 0.0099 | 21.4996
12 | 1.1811 | 0.06381 | 0.0103 | 18.5096
12.5 | 1.1599 | 0.07395 | 0.0087 | 15.6849
13 | 1.136 | 0.0853 | 0.0052 | 13.3177
13.5 | 1.106 | 0.09848 | -0.0006 | 11.2307
14 | 1.0771 | 0.11251 | -0.008 | 9.5734
14.5 | 1.0488 | 0.12757 | -0.0168 | 8.2214
15 | 1.0252 | 0.14289 | -0.0261 | 7.1747

## 41. Re 1M Mach 0.00 (1)
BIGFOIL.COM POLAR EXPORT
NACA67-710 a=0.2
NACA67-710 a=0.2 |  |  |  | Cl Max: | 1.323 | at alpha= | 9.5 | deg
JavaFoil+Calcfoil stall+Eppler ext transition |  |  |  | L/D Max: | 119.767 | at alpha= | 5 | deg
Re: | 1000000 |  |  | Cd Min: | 0.00588 | at alpha= | 1.5 | deg
Mach: | 0 |  |  | Cl=0 at alpha= | -3.6705 | deg
|  |  |  | @ Cl=0.1, Cd= | 0.030537
|  |  |  | @ Cl=0.4, Cd= | 0.0069986
|  |  |  | @ Cl=0.6, Cd= | 0.0061576
alpha (deg) | Cl | Cd | Cm | Cl/Cd
-15.5 | -0.249 | 0.12707 | -0.021 | -1.96
-15 | -0.259 | 0.12304 | -0.021 | -2.102
-14.5 | -0.268 | 0.11612 | -0.021 | -2.31
-14 | -0.278 | 0.10941 | -0.021 | -2.538
-13.5 | -0.287 | 0.10559 | -0.021 | -2.715
-13 | -0.295 | 0.09929 | -0.021 | -2.971
-12.5 | -0.303 | 0.09477 | -0.021 | -3.194
-12 | -0.309 | 0.08757 | -0.021 | -3.532
-11.5 | -0.314 | 0.0899 | -0.021 | -3.498
-11 | -0.318 | 0.08458 | -0.021 | -3.759
-10.5 | -0.319 | 0.07818 | -0.021 | -4.085
-10 | -0.318 | 0.07532 | -0.021 | -4.225
-9.5 | -0.314 | 0.06967 | -0.02 | -4.512
-9 | -0.307 | 0.06682 | -0.02 | -4.598
-8.5 | -0.297 | 0.06206 | -0.02 | -4.779
-8 | -0.282 | 0.05768 | -0.02 | -4.892
-7.5 | -0.264 | 0.05529 | -0.02 | -4.769
-7 | -0.241 | 0.05116 | -0.021 | -4.715
-6.5 | -0.215 | 0.04764 | -0.022 | -4.506
-6 | -0.184 | 0.04339 | -0.023 | -4.245
-5.5 | -0.15 | 0.04137 | -0.023 | -3.626
-5 | -0.113 | 0.03875 | -0.024 | -2.904
-4.5 | -0.072 | 0.03633 | -0.024 | -1.985
-4 | -0.029 | 0.03449 | -0.024 | -0.849
-3.5 | 0.015 | 0.0329 | -0.024 | 0.47
-3 | 0.062 | 0.03154 | -0.025 | 1.957
-2.5 | 0.109 | 0.0303 | -0.026 | 3.599
-2 | 0.157 | 0.02924 | -0.028 | 5.372
-1.5 | 0.255 | 0.00734 | -0.063 | 34.772
-1 | 0.315 | 0.00732 | -0.064 | 43.043
-0.5 | 0.375 | 0.00713 | -0.065 | 52.569
0 | 0.434 | 0.00682 | -0.065 | 63.63
0.5 | 0.493 | 0.00651 | -0.066 | 75.765
1 | 0.552 | 0.00749 | -0.067 | 73.672
1.5 | 0.61 | 0.00588 | -0.067 | 103.725
2 | 0.668 | 0.00618 | -0.068 | 108.05
2.5 | 0.725 | 0.00647 | -0.069 | 112.049
3 | 0.783 | 0.00681 | -0.069 | 114.927
3.5 | 0.84 | 0.00722 | -0.07 | 116.299
4 | 0.896 | 0.0076 | -0.071 | 117.937
4.5 | 0.953 | 0.008 | -0.072 | 119.127
5 | 1.007 | 0.00841 | -0.072 | 119.767
5.5 | 1.061 | 0.00896 | -0.073 | 118.401
6 | 1.112 | 0.00953 | -0.074 | 116.761
6.5 | 1.16 | 0.01007 | -0.075 | 115.254
7 | 1.201 | 0.01458 | -0.075 | 82.351
7.5 | 1.241 | 0.01545 | -0.076 | 80.327
8 | 1.275 | 0.01652 | -0.077 | 77.203
8.5 | 1.3 | 0.01743 | -0.077 | 74.564
9 | 1.316 | 0.0184 | -0.078 | 71.526
9.5 | 1.323 | 0.01946 | -0.079 | 67.994
10 | 1.322 | 0.02086 | -0.079 | 63.353
10.5 | 1.311 | 0.02219 | -0.08 | 59.061
11 | 1.291 | 0.02333 | -0.081 | 55.356
11.5 | 1.26 | 0.02521 | -0.081 | 49.968
12 | 1.023 | 0.08137 | -0.039 | 12.574
12.5 | 0.987 | 0.08828 | -0.032 | 11.184
13 | 0.951 | 0.09468 | -0.032 | 10.046
13.5 | 0.912 | 0.10077 | -0.033 | 9.047
14 | 0.87 | 0.10503 | -0.033 | 8.28
14.5 | 0.827 | 0.11322 | -0.033 | 7.3

## 42. Re 1M Mach 0.00 (2)
BIGFOIL.COM POLAR EXPORT
NACA67-710 a=0.2
NACA67-710 a=0.2 |  |  |  | Cl Max: | 1.3594 | at alpha= | 14.5 | deg
XFOIL ncrit=9 |  |  |  | L/D Max: | 124.571 | at alpha= | 5 | deg
Re: | 1000000 |  |  | Cd Min: | 0.13462 | at alpha= | 19.5 | deg
Mach: | 0 |  |  | Cl=0 at alpha= | -4.544 | deg
|  |  |  | @ Cl=0.1, Cd= | 0.022905
|  |  |  | @ Cl=0.4, Cd= | 0.0074669
|  |  |  | @ Cl=0.6, Cd= | 0.0052197
alpha (deg) | Cl | Cd | Cm | Cl/Cd
-8 | -0.1725 | 0.07141 | -0.0854 | -2.4156
-7.5 | -0.1655 | 0.0663 | -0.0865 | -2.4962
-7 | -0.1506 | 0.06087 | -0.0883 | -2.4741
-6.5 | -0.1294 | 0.05538 | -0.0896 | -2.3366
-6 | -0.1023 | 0.0497 | -0.0904 | -2.0584
-5.5 | -0.0626 | 0.04323 | -0.0905 | -1.4481
-5 | -0.0363 | 0.03572 | -0.089 | -1.0162
-4.5 | 0.0035 | 0.0321 | -0.0883 | 0.10903
-4 | 0.0525 | 0.02833 | -0.0867 | 1.8532
-3.5 | 0.0975 | 0.02343 | -0.0843 | 4.1613
-3 | 0.135 | 0.01556 | -0.0804 | 8.6761
-2.5 | 0.186 | 0.01129 | -0.0787 | 16.4748
-2 | 0.2388 | 0.00921 | -0.078 | 25.9283
-1.5 | 0.2919 | 0.00856 | -0.0776 | 34.1005
-1 | 0.346 | 0.00824 | -0.0774 | 41.9903
-0.5 | 0.3962 | 0.00749 | -0.0764 | 52.8972
0 | 0.4489 | 0.00717 | -0.076 | 62.6081
0.5 | 0.5019 | 0.00696 | -0.0757 | 72.1121
1 | 0.5522 | 0.00665 | -0.0749 | 83.0376
1.5 | 0.5793 | 0.0051 | -0.0694 | 113.5882
2 | 0.626 | 0.00537 | -0.0674 | 116.5736
2.5 | 0.6694 | 0.0057 | -0.0647 | 117.4386
3 | 0.7067 | 0.00604 | -0.0605 | 117.0033
3.5 | 0.7532 | 0.00628 | -0.059 | 119.9363
4 | 0.8004 | 0.00655 | -0.0577 | 122.1985
4.5 | 0.8473 | 0.00684 | -0.0564 | 123.8743
5 | 0.8994 | 0.00722 | -0.0565 | 124.5706
5.5 | 0.9474 | 0.00784 | -0.0559 | 120.8418
6 | 1.0059 | 0.00847 | -0.0578 | 118.7603
6.5 | 1.0626 | 0.00916 | -0.0594 | 116.0044
7 | 1.1148 | 0.01001 | -0.0602 | 111.3686
7.5 | 1.146 | 0.0111 | -0.0571 | 103.2432
8 | 1.1373 | 0.01255 | -0.0458 | 90.6215
8.5 | 1.1511 | 0.01432 | -0.0397 | 80.3841
9 | 1.178 | 0.01557 | -0.0359 | 75.6583
9.5 | 1.2077 | 0.01672 | -0.0327 | 72.2309
10 | 1.2364 | 0.01796 | -0.0296 | 68.8419
10.5 | 1.262 | 0.01943 | -0.0262 | 64.9511
11 | 1.2833 | 0.02123 | -0.0225 | 60.4475
11.5 | 1.3075 | 0.02289 | -0.0195 | 57.121
12 | 1.3203 | 0.02545 | -0.0153 | 51.8782
12.5 | 1.3386 | 0.02771 | -0.0123 | 48.3075
13 | 1.347 | 0.03085 | -0.0087 | 43.6629
13.5 | 1.3469 | 0.03501 | -0.0052 | 38.4719
14 | 1.3565 | 0.03863 | -0.003 | 35.1152
14.5 | 1.3594 | 0.04322 | -0.0012 | 31.453
15 | 1.3558 | 0.04887 | 0.0001 | 27.743
15.5 | 1.3569 | 0.05443 | 0.0004 | 24.9293
16 | 1.3528 | 0.061 | 0.0001 | 22.177
16.5 | 1.3426 | 0.06878 | -0.0011 | 19.5202
17 | 1.3316 | 0.07721 | -0.0031 | 17.2465
17.5 | 1.3174 | 0.08659 | -0.0062 | 15.2142
18 | 1.301 | 0.09687 | -0.0102 | 13.4304
18.5 | 1.2791 | 0.10859 | -0.0152 | 11.7792
19 | 1.2584 | 0.12067 | -0.0211 | 10.4284
19.5 | 1.2309 | 0.13462 | -0.0284 | 9.1435

## 43. Re 1M Mach 0.10 (1)
BIGFOIL.COM POLAR EXPORT
NACA67-710 a=0.2
NACA67-710 a=0.2 |  |  |  | Cl Max: | 1.322 | at alpha= | 9.5 | deg
JavaFoil+Calcfoil stall+Eppler ext transition |  |  |  | L/D Max: | 119.461 | at alpha= | 5 | deg
Re: | 1000000 |  |  | Cd Min: | 0.00622 | at alpha= | 2 | deg
Mach: | 0.1 |  |  | Cl=0 at alpha= | -3.6778 | deg
|  |  |  | @ Cl=0.1, Cd= | 0.030571
|  |  |  | @ Cl=0.4, Cd= | 0.0070069
|  |  |  | @ Cl=0.6, Cd= | 0.0076281
alpha (deg) | Cl | Cd | Cm | Cl/Cd
-15 | -0.221 | 0.12291 | -0.021 | -1.801
-14.5 | -0.233 | 0.11881 | -0.021 | -1.957
-14 | -0.244 | 0.10822 | -0.021 | -2.252
-13.5 | -0.255 | 0.10458 | -0.021 | -2.435
-13 | -0.265 | 0.10141 | -0.021 | -2.616
-12.5 | -0.275 | 0.09627 | -0.021 | -2.859
-12 | -0.284 | 0.08862 | -0.021 | -3.206
-11.5 | -0.292 | 0.08407 | -0.021 | -3.472
-11 | -0.298 | 0.08476 | -0.021 | -3.515
-10.5 | -0.302 | 0.08036 | -0.021 | -3.757
-10 | -0.304 | 0.07694 | -0.021 | -3.945
-9.5 | -0.302 | 0.07028 | -0.021 | -4.299
-9 | -0.297 | 0.06834 | -0.021 | -4.352
-8.5 | -0.289 | 0.06385 | -0.021 | -4.525
-8 | -0.276 | 0.05933 | -0.02 | -4.658
-7.5 | -0.26 | 0.05504 | -0.021 | -4.717
-7 | -0.238 | 0.05104 | -0.021 | -4.672
-6.5 | -0.213 | 0.048 | -0.022 | -4.437
-6 | -0.183 | 0.04379 | -0.023 | -4.187
-5.5 | -0.15 | 0.04147 | -0.023 | -3.61
-5 | -0.113 | 0.03887 | -0.024 | -2.894
-4.5 | -0.072 | 0.03638 | -0.024 | -1.985
-4 | -0.029 | 0.03455 | -0.024 | -0.85
-3.5 | 0.016 | 0.033 | -0.025 | 0.47
-3 | 0.062 | 0.0316 | -0.025 | 1.961
-2.5 | 0.11 | 0.0303 | -0.026 | 3.614
-2 | 0.158 | 0.0293 | -0.028 | 5.385
-1.5 | 0.208 | 0.02688 | -0.036 | 7.741
-1 | 0.317 | 0.00715 | -0.064 | 44.254
-0.5 | 0.377 | 0.00712 | -0.065 | 52.921
0 | 0.436 | 0.00683 | -0.066 | 63.849
0.5 | 0.496 | 0.00733 | -0.066 | 67.603
1 | 0.554 | 0.00748 | -0.067 | 74.124
1.5 | 0.613 | 0.00767 | -0.068 | 79.821
2 | 0.671 | 0.00622 | -0.068 | 107.895
2.5 | 0.729 | 0.0065 | -0.069 | 112.045
3 | 0.786 | 0.00687 | -0.07 | 114.495
3.5 | 0.844 | 0.00726 | -0.071 | 116.268
4 | 0.901 | 0.00764 | -0.071 | 117.869
4.5 | 0.957 | 0.00805 | -0.072 | 118.862
5 | 1.012 | 0.00847 | -0.073 | 119.461
5.5 | 1.066 | 0.00902 | -0.074 | 118.21
6 | 1.117 | 0.00961 | -0.074 | 116.275
6.5 | 1.165 | 0.01015 | -0.075 | 114.809
7 | 1.206 | 0.0147 | -0.075 | 81.992
7.5 | 1.246 | 0.0157 | -0.076 | 79.366
8 | 1.279 | 0.01668 | -0.077 | 76.679
8.5 | 1.302 | 0.01762 | -0.078 | 73.919
9 | 1.317 | 0.01864 | -0.078 | 70.624
9.5 | 1.322 | 0.01986 | -0.079 | 66.558
10 | 1.317 | 0.02118 | -0.08 | 62.198
10.5 | 1.302 | 0.02252 | -0.08 | 57.831
11 | 1.278 | 0.02376 | -0.081 | 53.805
11.5 | 1.042 | 0.07506 | -0.045 | 13.875
12 | 1.002 | 0.08308 | -0.036 | 12.063
12.5 | 0.964 | 0.08828 | -0.031 | 10.915
13 | 0.922 | 0.09497 | -0.032 | 9.71
13.5 | 0.877 | 0.10064 | -0.031 | 8.716
14 | 0.83 | 0.10675 | -0.033 | 7.778
14.5 | 0.782 | 0.11377 | -0.032 | 6.873

## 44. Re 1M Mach 0.10 (2)
BIGFOIL.COM POLAR EXPORT
NACA67-710 a=0.2
NACA67-710 a=0.2 |  |  |  | Cl Max: | 1.3485 | at alpha= | 14.5 | deg
XFOIL ncrit=9 |  |  |  | L/D Max: | 124.408 | at alpha= | 5 | deg
Re: | 1000000 |  |  | Cd Min: | 0.22521 | at alpha= | -20 | deg
Mach: | 0.1 |  |  | Cl=0 at alpha= | -4.5593 | deg
|  |  |  | @ Cl=0.1, Cd= | 0.02354
|  |  |  | @ Cl=0.4, Cd= | 0.0075019
|  |  |  | @ Cl=0.6, Cd= | 0.0052257
alpha (deg) | Cl | Cd | Cm | Cl/Cd
-20 | -0.5098 | 0.22521 | -0.0022 | -2.2637
-19.5 | -0.4924 | 0.21903 | -0.0062 | -2.2481
-19 | -0.4751 | 0.21292 | -0.0101 | -2.2314
-18.5 | -0.4583 | 0.2065 | -0.014 | -2.2194
-18 | -0.4421 | 0.19942 | -0.0175 | -2.2169
-17.5 | -0.4256 | 0.1936 | -0.0209 | -2.1983
-17 | -0.4086 | 0.18754 | -0.0245 | -2.1787
-16.5 | -0.392 | 0.18139 | -0.0279 | -2.1611
-16 | -0.3755 | 0.17501 | -0.0314 | -2.1456
-15.5 | -0.3589 | 0.16854 | -0.0347 | -2.1295
-14.5 | -0.3136 | 0.1539 | -0.0466 | -2.0377
-14 | -0.2899 | 0.14629 | -0.0529 | -1.9817
-13.5 | -0.2691 | 0.13901 | -0.0584 | -1.9358
-13 | -0.2543 | 0.13099 | -0.0623 | -1.9414
-12.5 | -0.2395 | 0.12474 | -0.0648 | -1.92
-12 | -0.2256 | 0.11883 | -0.0673 | -1.8985
-11.5 | -0.2116 | 0.11326 | -0.0697 | -1.8683
-11 | -0.1985 | 0.10743 | -0.0722 | -1.8477
-10.5 | -0.187 | 0.10135 | -0.0747 | -1.8451
-10 | -0.1788 | 0.09554 | -0.0779 | -1.8715
-9.5 | -0.17 | 0.08983 | -0.0804 | -1.8925
-9 | -0.1627 | 0.08396 | -0.0828 | -1.9378
-8.5 | -0.1643 | 0.07688 | -0.0851 | -2.1371
-8 | -0.1654 | 0.07165 | -0.0861 | -2.3084
-7.5 | -0.1616 | 0.06666 | -0.0869 | -2.4242
-7 | -0.1475 | 0.06123 | -0.0887 | -2.4089
-6.5 | -0.1271 | 0.05571 | -0.09 | -2.2815
-6 | -0.1004 | 0.04999 | -0.091 | -2.0084
-5.5 | -0.0611 | 0.04356 | -0.0911 | -1.4027
-5 | -0.0349 | 0.03609 | -0.0897 | -0.96703
-4.5 | 0.0047 | 0.03241 | -0.089 | 0.14502
-4 | 0.0538 | 0.02862 | -0.0874 | 1.8798
-3.5 | 0.099 | 0.02374 | -0.0851 | 4.1702
-3 | 0.1368 | 0.01618 | -0.0812 | 8.4549
-2.5 | 0.1872 | 0.01148 | -0.0793 | 16.3066
-2 | 0.2405 | 0.00929 | -0.0785 | 25.8881
-1.5 | 0.2939 | 0.0086 | -0.0781 | 34.1744
-1 | 0.3481 | 0.00825 | -0.0779 | 42.1939
-0.5 | 0.3987 | 0.00751 | -0.0769 | 53.0892
0 | 0.4516 | 0.00718 | -0.0765 | 62.8969
0.5 | 0.5048 | 0.00698 | -0.0761 | 72.3209
1 | 0.5555 | 0.0067 | -0.0753 | 82.9104
1.5 | 0.5823 | 0.00512 | -0.0697 | 113.7305
2 | 0.6292 | 0.0054 | -0.0677 | 116.5185
2.5 | 0.6729 | 0.00572 | -0.065 | 117.6399
3 | 0.71 | 0.00607 | -0.0606 | 116.9687
3.5 | 0.7567 | 0.00631 | -0.0591 | 119.9208
4 | 0.8037 | 0.00659 | -0.0577 | 121.9575
4.5 | 0.8508 | 0.00688 | -0.0564 | 123.6628
5 | 0.9032 | 0.00726 | -0.0564 | 124.4077
5.5 | 0.9516 | 0.00788 | -0.0558 | 120.7614
6 | 1.0104 | 0.00853 | -0.0577 | 118.4525
6.5 | 1.0667 | 0.00924 | -0.0591 | 115.4437
7 | 1.1194 | 0.0101 | -0.06 | 110.8317
7.5 | 1.1422 | 0.01112 | -0.0549 | 102.7158
8 | 1.1382 | 0.01274 | -0.0447 | 89.3407
8.5 | 1.1526 | 0.01453 | -0.0387 | 79.3255
9 | 1.1797 | 0.01579 | -0.0349 | 74.7118
9.5 | 1.2094 | 0.01697 | -0.0316 | 71.2669
10 | 1.2379 | 0.01826 | -0.0284 | 67.793
10.5 | 1.2635 | 0.01978 | -0.025 | 63.8777
11 | 1.2845 | 0.02164 | -0.0212 | 59.3577
11.5 | 1.3059 | 0.02356 | -0.0178 | 55.4287
12 | 1.3186 | 0.02618 | -0.0137 | 50.3667
12.5 | 1.3352 | 0.02865 | -0.0105 | 46.6038
13 | 1.3397 | 0.03223 | -0.0068 | 41.5669
13.5 | 1.3406 | 0.03648 | -0.0036 | 36.7489
14 | 1.3478 | 0.04053 | -0.0015 | 33.2544
14.5 | 1.3485 | 0.04555 | 0.0002 | 29.6048
15 | 1.3433 | 0.05166 | 0.0012 | 26.0027
15.5 | 1.3422 | 0.05772 | 0.0012 | 23.2536
16 | 1.3363 | 0.06482 | 0.0004 | 20.6156
16.5 | 1.324 | 0.07318 | -0.0012 | 18.0924
17 | 1.3105 | 0.08233 | -0.0038 | 15.9176
17.5 | 1.2943 | 0.0924 | -0.0074 | 14.0076
18 | 1.2769 | 0.10327 | -0.0121 | 12.3647
18.5 | 1.2529 | 0.11579 | -0.0179 | 10.8205
19 | 1.232 | 0.12838 | -0.0245 | 9.5965
19.5 | 1.2044 | 0.14288 | -0.0325 | 8.4295

## 45. Re 1M Mach 0.25 (1)
BIGFOIL.COM POLAR EXPORT
NACA67-710 a=0.2
NACA67-710 a=0.2 |  |  |  | Cl Max: | 1.315 | at alpha= | 9 | deg
JavaFoil+Calcfoil stall+Eppler ext transition |  |  |  | L/D Max: | 117.646 | at alpha= | 4.5 | deg
Re: | 1000000 |  |  | Cd Min: | 0.00639 | at alpha= | 2 | deg
Mach: | 0.25 |  |  | Cl=0 at alpha= | -3.6739 | deg
|  |  |  | @ Cl=0.1, Cd= | 0.030833
|  |  |  | @ Cl=0.4, Cd= | 0.0067777
|  |  |  | @ Cl=0.6, Cd= | 0.11605
alpha (deg) | Cl | Cd | Cm | Cl/Cd
-13 | -0.054 | 0.10406 | -0.023 | -0.517
-12.5 | -0.051 | 0.09643 | -0.023 | -0.528
-12 | -0.048 | 0.09111 | -0.023 | -0.528
-11.5 | -0.045 | 0.08399 | -0.023 | -0.538
-11 | -0.088 | 0.08123 | -0.023 | -1.081
-10.5 | -0.134 | 0.07708 | -0.023 | -1.734
-10 | -0.165 | 0.07424 | -0.023 | -2.227
-9.5 | -0.19 | 0.08052 | -0.023 | -2.359
-9 | -0.208 | 0.07507 | -0.022 | -2.776
-8.5 | -0.22 | 0.06906 | -0.022 | -3.192
-8 | -0.226 | 0.0638 | -0.022 | -3.536
-7.5 | -0.224 | 0.05918 | -0.022 | -3.78
-7 | -0.215 | 0.055 | -0.021 | -3.9
-6.5 | -0.198 | 0.05026 | -0.021 | -3.944
-6 | -0.175 | 0.0461 | -0.022 | -3.801
-5.5 | -0.146 | 0.04314 | -0.023 | -3.386
-5 | -0.112 | 0.04026 | -0.024 | -2.77
-4.5 | -0.072 | 0.03726 | -0.025 | -1.944
-4 | -0.03 | 0.03541 | -0.025 | -0.839
-3.5 | 0.016 | 0.03331 | -0.025 | 0.474
-3 | 0.063 | 0.03189 | -0.026 | 1.984
-2.5 | 0.112 | 0.03049 | -0.027 | 3.677
-2 | 0.162 | 0.02919 | -0.029 | 5.545
-1.5 | 0.212 | 0.02807 | -0.032 | 7.552
-1 | 0.325 | 0.00723 | -0.066 | 44.967
-0.5 | 0.387 | 0.00662 | -0.067 | 58.439
0 | 0.448 | 0.00736 | -0.067 | 60.819
0.5 | 0.509 | 0.00745 | -0.068 | 68.291
1 | 0.569 | 0.00759 | -0.069 | 74.925
1.5 | 0.629 | 0.00783 | -0.069 | 80.307
2 | 0.688 | 0.00639 | -0.07 | 107.676
2.5 | 0.748 | 0.0067 | -0.071 | 111.663
3 | 0.807 | 0.0071 | -0.072 | 113.703
3.5 | 0.866 | 0.0075 | -0.072 | 115.338
4 | 0.924 | 0.0079 | -0.073 | 117.055
4.5 | 0.982 | 0.00835 | -0.074 | 117.646
5 | 1.038 | 0.00883 | -0.075 | 117.544
5.5 | 1.093 | 0.00941 | -0.075 | 116.116
6 | 1.145 | 0.01001 | -0.076 | 114.413
6.5 | 1.188 | 0.01461 | -0.077 | 81.336
7 | 1.232 | 0.01541 | -0.077 | 79.907
7.5 | 1.269 | 0.01648 | -0.078 | 77.035
8 | 1.298 | 0.01761 | -0.079 | 73.722
8.5 | 1.313 | 0.01871 | -0.08 | 70.188
9 | 1.315 | 0.01986 | -0.08 | 66.217
9.5 | 1.302 | 0.02146 | -0.081 | 60.702
10 | 1.274 | 0.023 | -0.082 | 55.386
10.5 | 1.228 | 0.02455 | -0.082 | 50.013
11 | 0.97 | 0.07584 | -0.032 | 12.79
11.5 | 0.909 | 0.08273 | -0.031 | 10.988
12 | 0.836 | 0.08874 | -0.028 | 9.424
12.5 | 0.754 | 0.09514 | -0.031 | 7.928
13 | 0.664 | 0.09998 | -0.032 | 6.643
13.5 | 0.568 | 0.1073 | -0.033 | 5.289
14 | 0.466 | 0.11605 | -0.035 | 4.011

## 46. Re 1M Mach 0.25 (2)
BIGFOIL.COM POLAR EXPORT
NACA67-710 a=0.2
NACA67-710 a=0.2 |  |  |  | Cl Max: | 1.3105 | at alpha= | 12.5 | deg
XFOIL ncrit=9 |  |  |  | L/D Max: | 122.417 | at alpha= | 5 | deg
Re: | 1000000 |  |  | Cd Min: | 0.22816 | at alpha= | -20 | deg
Mach: | 0.25 |  |  | Cl=0 at alpha= | -4.652 | deg
|  |  |  | @ Cl=0.1, Cd= | 0.025932
|  |  |  | @ Cl=0.4, Cd= | 0.0077685
|  |  |  | @ Cl=0.6, Cd= | 0.0052767
alpha (deg) | Cl | Cd | Cm | Cl/Cd
-20 | -0.5154 | 0.22816 | -0.0022 | -2.2589
-19.5 | -0.497 | 0.22179 | -0.0064 | -2.2409
-19 | -0.4787 | 0.2155 | -0.0105 | -2.2213
-18 | -0.4435 | 0.20177 | -0.0182 | -2.198
-17.5 | -0.4259 | 0.19578 | -0.0218 | -2.1754
-17 | -0.4077 | 0.1895 | -0.0256 | -2.1515
-16.5 | -0.3899 | 0.18316 | -0.0293 | -2.1287
-16 | -0.3723 | 0.17666 | -0.033 | -2.1074
-15 | -0.3241 | 0.16187 | -0.0449 | -2.0022
-14.5 | -0.2993 | 0.15422 | -0.0515 | -1.9407
-14 | -0.2781 | 0.14702 | -0.0568 | -1.8916
-13.5 | -0.261 | 0.14031 | -0.0607 | -1.8602
-13 | -0.2471 | 0.13268 | -0.0633 | -1.8624
-12.5 | -0.232 | 0.12655 | -0.066 | -1.8333
-12 | -0.2177 | 0.12057 | -0.0685 | -1.8056
-11.5 | -0.2027 | 0.11472 | -0.0712 | -1.7669
-11 | -0.1888 | 0.1088 | -0.0738 | -1.7353
-10.5 | -0.1763 | 0.10264 | -0.0767 | -1.7177
-10 | -0.1668 | 0.09676 | -0.0799 | -1.7239
-9.5 | -0.1567 | 0.09104 | -0.0825 | -1.7212
-9 | -0.1472 | 0.08508 | -0.0851 | -1.7301
-8.5 | -0.139 | 0.07842 | -0.0862 | -1.7725
-8 | -0.1335 | 0.07323 | -0.0881 | -1.823
-7.5 | -0.1393 | 0.06825 | -0.089 | -2.041
-7 | -0.1301 | 0.06289 | -0.0909 | -2.0687
-6.5 | -0.1135 | 0.0573 | -0.0925 | -1.9808
-6 | -0.0862 | 0.05136 | -0.0942 | -1.6783
-5.5 | -0.0524 | 0.04516 | -0.0945 | -1.1603
-5 | -0.0268 | 0.03796 | -0.0934 | -0.70601
-4.5 | 0.0117 | 0.034 | -0.0927 | 0.34412
-4 | 0.0616 | 0.03006 | -0.0911 | 2.0492
-3.5 | 0.1069 | 0.02519 | -0.0889 | 4.2437
-2.5 | 0.1944 | 0.01284 | -0.0826 | 15.1402
-2 | 0.2503 | 0.0102 | -0.0817 | 24.5392
-1.5 | 0.3049 | 0.00884 | -0.0811 | 34.491
-1 | 0.3603 | 0.00834 | -0.0806 | 43.2014
-0.5 | 0.4124 | 0.00759 | -0.0795 | 54.3347
0 | 0.4669 | 0.0073 | -0.079 | 63.9589
0.5 | 0.5208 | 0.00709 | -0.0783 | 73.4556
1 | 0.5729 | 0.00691 | -0.0774 | 82.9088
1.5 | 0.5989 | 0.00527 | -0.0714 | 113.6433
2 | 0.6464 | 0.00556 | -0.0691 | 116.259
2.5 | 0.6911 | 0.00589 | -0.0662 | 117.3345
3 | 0.7279 | 0.00626 | -0.0614 | 116.278
3.5 | 0.7736 | 0.00652 | -0.0592 | 118.6503
4 | 0.8206 | 0.00681 | -0.0573 | 120.4993
4.5 | 0.8685 | 0.00713 | -0.0557 | 121.8093
5 | 0.9218 | 0.00753 | -0.0555 | 122.417
5.5 | 0.9731 | 0.00821 | -0.0551 | 118.5262
6 | 1.0326 | 0.00891 | -0.0566 | 115.8923
6.5 | 1.0877 | 0.00966 | -0.0572 | 112.5983
7 | 1.1437 | 0.01069 | -0.0584 | 106.9878
7.5 | 1.1414 | 0.01166 | -0.0476 | 97.8902
8 | 1.1446 | 0.0138 | -0.0392 | 82.942
8.5 | 1.1618 | 0.01565 | -0.0335 | 74.2364
9 | 1.1883 | 0.01713 | -0.0293 | 69.3695
9.5 | 1.2163 | 0.01861 | -0.0254 | 65.3573
10 | 1.2431 | 0.02022 | -0.0217 | 61.4787
10.5 | 1.2676 | 0.02205 | -0.018 | 57.4875
11 | 1.2855 | 0.02442 | -0.0138 | 52.6413
11.5 | 1.2934 | 0.02762 | -0.0091 | 46.8284
12 | 1.3032 | 0.03097 | -0.0052 | 42.0794
12.5 | 1.3105 | 0.03482 | -0.0019 | 37.6364
13 | 1.3067 | 0.04001 | 0.0012 | 32.6593
13.5 | 1.2981 | 0.04623 | 0.0033 | 28.0792
14 | 1.2964 | 0.0523 | 0.0043 | 24.7878
14.5 | 1.2867 | 0.0597 | 0.0045 | 21.5528
15 | 1.2723 | 0.06827 | 0.0036 | 18.6363
15.5 | 1.2578 | 0.07754 | 0.0014 | 16.2213
16 | 1.2372 | 0.08838 | -0.0022 | 13.9986
16.5 | 1.2111 | 0.10088 | -0.0074 | 12.0054
17 | 1.1826 | 0.11466 | -0.0141 | 10.314
17.5 | 1.1545 | 0.1293 | -0.022 | 8.9288

## 47. Re 1M Mach 0.50 (1)
BIGFOIL.COM POLAR EXPORT
NACA67-710 a=0.2
NACA67-710 a=0.2 |  |  |  | Cl Max: | 1.319 | at alpha= | 7 | deg
JavaFoil+Calcfoil stall+Eppler ext transition |  |  |  | L/D Max: | 111.52 | at alpha= | 4 | deg
Re: | 1000000 |  |  | Cd Min: | 0.00717 | at alpha= | 2 | deg
Mach: | 0.5 |  |  | Cl=0 at alpha= | -3.7273 | deg
|  |  |  | @ Cl=0.1, Cd= | 0.03271
|  |  |  | @ Cl=0.4, Cd= | 0.012266
|  |  |  | @ Cl=0.6, Cd= | 0.0081491
alpha (deg) | Cl | Cd | Cm | Cl/Cd
-20 | -0.888 | 0.19283 | -0.027 | -4.607
-19.5 | -0.862 | 0.18504 | -0.028 | -4.658
-19 | -0.834 | 0.17991 | -0.027 | -4.633
-18.5 | -0.806 | 0.17607 | -0.026 | -4.579
-18 | -0.78 | 0.16623 | -0.027 | -4.69
-17.5 | -0.753 | 0.16601 | -0.027 | -4.534
-17 | -0.726 | 0.16144 | -0.027 | -4.496
-16.5 | -0.699 | 0.15747 | -0.027 | -4.44
-16 | -0.672 | 0.18812 | -0.027 | -3.573
-15.5 | -0.645 | 0.14847 | -0.028 | -4.346
-15 | -0.618 | 0.14632 | -0.028 | -4.222
-14.5 | -0.59 | 0.13608 | -0.026 | -4.334
-14 | -0.563 | 0.12767 | -0.027 | -4.408
-13.5 | -0.536 | 0.12393 | -0.027 | -4.323
-13 | -0.508 | 0.12259 | -0.027 | -4.148
-12.5 | -0.481 | 0.11898 | -0.027 | -4.046
-12 | -0.454 | 0.11558 | -0.028 | -3.93
-11.5 | -0.427 | 0.11365 | -0.028 | -3.757
-11 | -0.4 | 0.10831 | -0.029 | -3.694
-10.5 | -0.372 | 0.10339 | -0.026 | -3.597
-10 | -0.345 | 0.10046 | -0.027 | -3.431
-9.5 | -0.317 | 0.08934 | -0.027 | -3.554
-9 | -0.29 | 0.0932 | -0.027 | -3.114
-8.5 | -0.263 | 0.0846 | -0.028 | -3.109
-8 | -0.236 | 0.08051 | -0.028 | -2.929
-7.5 | -0.209 | 0.08112 | -0.028 | -2.57
-7 | -0.181 | 0.07816 | -0.027 | -2.316
-6.5 | -0.154 | 0.07144 | -0.027 | -2.153
-6 | -0.127 | 0.07369 | -0.027 | -1.718
-5.5 | -0.099 | 0.04346 | -0.028 | -2.289
-5 | -0.072 | 0.04029 | -0.029 | -1.794
-4.5 | -0.045 | 0.05451 | -0.027 | -0.826
-4 | -0.018 | 0.0412 | -0.026 | -0.434
-3.5 | 0.015 | 0.03846 | -0.026 | 0.398
-3 | 0.067 | 0.03394 | -0.026 | 1.96
-2.5 | 0.122 | 0.03189 | -0.028 | 3.817
-2 | 0.178 | 0.03065 | -0.029 | 5.806
-1.5 | 0.234 | 0.0296 | -0.031 | 7.913
-1 | 0.292 | 0.028 | -0.039 | 10.444
-0.5 | 0.431 | 0.00775 | -0.074 | 55.631
0 | 0.498 | 0.0079 | -0.075 | 63.018
0.5 | 0.566 | 0.00801 | -0.076 | 70.61
1 | 0.632 | 0.00828 | -0.076 | 76.414
1.5 | 0.699 | 0.00852 | -0.077 | 82.076
2 | 0.765 | 0.00717 | -0.078 | 106.733
2.5 | 0.831 | 0.00767 | -0.079 | 108.378
3 | 0.896 | 0.00817 | -0.08 | 109.733
3.5 | 0.962 | 0.00865 | -0.081 | 111.207
4 | 1.026 | 0.0092 | -0.081 | 111.52
4.5 | 1.09 | 0.00983 | -0.082 | 110.854
5 | 1.15 | 0.01058 | -0.083 | 108.747
5.5 | 1.208 | 0.0113 | -0.084 | 106.887
6 | 1.26 | 0.01208 | -0.085 | 104.331
6.5 | 1.295 | 0.01797 | -0.085 | 72.071
7 | 1.319 | 0.01958 | -0.086 | 67.371
7.5 | 1.318 | 0.02142 | -0.087 | 61.533
8 | 1.242 | 0.02357 | -0.087 | 52.712
8.5 | 0.65 | 0.05859 | -0.042 | 11.098
9 | 0.674 | 0.06936 | -0.033 | 9.712
9.5 | 0.7 | 0.08879 | -0.035 | 7.88
10 | 0.725 | 0.09132 | -0.036 | 7.943
10.5 | 0.752 | 0.10126 | -0.039 | 7.423
11 | 0.777 | 0.10298 | -0.04 | 7.549
11.5 | 0.803 | 0.10744 | -0.041 | 7.474
12 | 0.829 | 0.11748 | -0.044 | 7.06

## 48. Re 1M Mach 0.50 (2)
BIGFOIL.COM POLAR EXPORT
NACA67-710 a=0.2
NACA67-710 a=0.2 |  |  |  | Cl Max: | 1.2459 | at alpha= | 10 | deg
XFOIL ncrit=9 |  |  |  | L/D Max: | 112.81 | at alpha= | 2.5 | deg
Re: | 1000000 |  |  | Cd Min: | 0.24385 | at alpha= | -20 | deg
Mach: | 0.5 |  |  | Cl=0 at alpha= | -5.3725 | deg
|  |  |  | @ Cl=0.1, Cd= | 0.034539
|  |  |  | @ Cl=0.4, Cd= | 0.009433
|  |  |  | @ Cl=0.6, Cd= | 0.0076404
alpha (deg) | Cl | Cd | Cm | Cl/Cd
-20 | -0.5448 | 0.24385 | -0.0024 | -2.2342
-18.5 | -0.4765 | 0.2208 | -0.0173 | -2.1581
-18 | -0.4538 | 0.21361 | -0.0221 | -2.1244
-17.5 | -0.4306 | 0.20642 | -0.0271 | -2.086
-17 | -0.4019 | 0.19844 | -0.0338 | -2.0253
-16.5 | -0.3689 | 0.18982 | -0.0418 | -1.9434
-16 | -0.3424 | 0.18205 | -0.0475 | -1.8808
-15.5 | -0.322 | 0.17519 | -0.0515 | -1.838
-15 | -0.3032 | 0.16848 | -0.0551 | -1.7996
-13.5 | -0.2454 | 0.14716 | -0.0655 | -1.6676
-13 | -0.2262 | 0.14032 | -0.0687 | -1.612
-12.5 | -0.2074 | 0.13379 | -0.072 | -1.5502
-12 | -0.1883 | 0.12709 | -0.0755 | -1.4816
-11.5 | -0.1694 | 0.12035 | -0.079 | -1.4076
-11 | -0.1514 | 0.11405 | -0.0823 | -1.3275
-10.5 | -0.1363 | 0.10772 | -0.086 | -1.2653
-10 | -0.1218 | 0.10153 | -0.0896 | -1.1996
-9.5 | -0.1033 | 0.09455 | -0.0914 | -1.0925
-9 | -0.0875 | 0.08881 | -0.0938 | -0.98525
-8.5 | -0.0721 | 0.08313 | -0.0964 | -0.86732
-8 | -0.0588 | 0.0775 | -0.0987 | -0.75871
-7.5 | -0.0477 | 0.07189 | -0.1011 | -0.66351
-7 | -0.0425 | 0.06647 | -0.1045 | -0.63939
-6.5 | -0.0432 | 0.06153 | -0.1059 | -0.7021
-6 | -0.0279 | 0.05585 | -0.1077 | -0.49955
-5.5 | -0.0051 | 0.04995 | -0.1087 | -0.1021
-5 | 0.0149 | 0.04384 | -0.108 | 0.33987
-4.5 | 0.0501 | 0.03904 | -0.1077 | 1.2833
-4 | 0.1011 | 0.03444 | -0.1068 | 2.9355
-3.5 | 0.1451 | 0.02947 | -0.1047 | 4.9237
-3 | 0.1853 | 0.02334 | -0.1014 | 7.9392
-2.5 | 0.236 | 0.01908 | -0.0986 | 12.369
-1.5 | 0.3518 | 0.0104 | -0.0938 | 33.8269
-1 | 0.4151 | 0.00913 | -0.0928 | 45.4655
-0.5 | 0.4745 | 0.00828 | -0.0912 | 57.3068
0 | 0.5309 | 0.0078 | -0.0892 | 68.0641
0.5 | 0.5859 | 0.00763 | -0.087 | 76.789
1 | 0.6402 | 0.00767 | -0.0847 | 83.4681
1.5 | 0.6803 | 0.00683 | -0.0804 | 99.6047
2 | 0.7106 | 0.0063 | -0.0728 | 112.7937
2.5 | 0.7547 | 0.00669 | -0.068 | 112.8102
3 | 0.7864 | 0.00709 | -0.0604 | 110.9168
3.5 | 0.8149 | 0.00748 | -0.0524 | 108.9439
4 | 0.8645 | 0.00795 | -0.0495 | 108.7421
4.5 | 0.9241 | 0.00851 | -0.0488 | 108.5899
5 | 0.9932 | 0.00918 | -0.0501 | 108.1917
5.5 | 1.0595 | 0.0101 | -0.0509 | 104.901
6 | 1.1226 | 0.01117 | -0.0512 | 100.5013
6.5 | 1.1541 | 0.01203 | -0.045 | 95.9352
7 | 1.1784 | 0.01325 | -0.0376 | 88.9358
7.5 | 1.1839 | 0.0158 | -0.0289 | 74.9304
8 | 1.1809 | 0.01918 | -0.0201 | 61.5693
8.5 | 1.2021 | 0.0217 | -0.0143 | 55.3963
9 | 1.2241 | 0.02443 | -0.0089 | 50.1064
9.5 | 1.2411 | 0.02778 | -0.0038 | 44.676
10 | 1.2459 | 0.03237 | 0.0012 | 38.4893
10.5 | 1.245 | 0.03795 | 0.0053 | 32.8063
11 | 1.2319 | 0.04512 | 0.0082 | 27.3027
11.5 | 1.2183 | 0.05286 | 0.0102 | 23.0477
12 | 1.2023 | 0.06143 | 0.0109 | 19.5719
12.5 | 1.1805 | 0.07144 | 0.0097 | 16.5244
13 | 1.1559 | 0.08274 | 0.0063 | 13.9703
13.5 | 1.1264 | 0.09565 | 0.0006 | 11.7763
14 | 1.0985 | 0.10933 | -0.0065 | 10.0476
14.5 | 1.0702 | 0.12407 | -0.0151 | 8.6258
15 | 1.0462 | 0.13903 | -0.0242 | 7.525

## 49. Re 2M Mach 0.00 (1)
BIGFOIL.COM POLAR EXPORT
NACA67-710 a=0.2
NACA67-710 a=0.2 |  |  |  | Cl Max: | 1.327 | at alpha= | 9.5 | deg
JavaFoil+Calcfoil stall+Eppler ext transition |  |  |  | L/D Max: | 129.053 | at alpha= | 5.5 | deg
Re: | 2000000 |  |  | Cd Min: | 0.00559 | at alpha= | 1.5 | deg
Mach: | 0 |  |  | Cl=0 at alpha= | -3.6778 | deg
|  |  |  | @ Cl=0.1, Cd= | 0.01803
|  |  |  | @ Cl=0.4, Cd= | 0.0067692
|  |  |  | @ Cl=0.6, Cd= | 0.0057434
alpha (deg) | Cl | Cd | Cm | Cl/Cd
-15.5 | -0.249 | 0.1195 | -0.022 | -2.086
-15 | -0.259 | 0.11365 | -0.022 | -2.278
-14.5 | -0.269 | 0.10766 | -0.022 | -2.494
-14 | -0.278 | 0.10129 | -0.022 | -2.745
-13.5 | -0.287 | 0.09835 | -0.022 | -2.918
-13 | -0.295 | 0.09408 | -0.022 | -3.141
-12.5 | -0.303 | 0.08856 | -0.022 | -3.422
-12 | -0.31 | 0.08299 | -0.023 | -3.732
-11.5 | -0.315 | 0.07913 | -0.023 | -3.98
-11 | -0.318 | 0.07472 | -0.023 | -4.261
-10.5 | -0.32 | 0.07042 | -0.022 | -4.54
-10 | -0.319 | 0.06862 | -0.022 | -4.643
-9.5 | -0.315 | 0.06327 | -0.022 | -4.973
-9 | -0.308 | 0.06257 | -0.022 | -4.915
-8.5 | -0.297 | 0.05808 | -0.022 | -5.11
-8 | -0.282 | 0.05408 | -0.022 | -5.221
-7.5 | -0.264 | 0.05116 | -0.022 | -5.158
-7 | -0.241 | 0.04776 | -0.023 | -5.055
-6.5 | -0.215 | 0.04481 | -0.023 | -4.794
-6 | -0.184 | 0.04128 | -0.025 | -4.467
-5.5 | -0.15 | 0.03935 | -0.025 | -3.818
-5 | -0.113 | 0.03691 | -0.026 | -3.054
-4.5 | -0.072 | 0.03459 | -0.027 | -2.09
-4 | -0.029 | 0.03299 | -0.027 | -0.89
-3.5 | 0.016 | 0.03142 | -0.028 | 0.494
-3 | 0.062 | 0.02983 | -0.031 | 2.08
-2.5 | 0.136 | 0.00685 | -0.062 | 19.819
-2 | 0.195 | 0.00697 | -0.062 | 28.043
-1.5 | 0.255 | 0.00684 | -0.063 | 37.306
-1 | 0.315 | 0.0068 | -0.064 | 46.341
-0.5 | 0.375 | 0.00684 | -0.065 | 54.802
0 | 0.435 | 0.00667 | -0.065 | 65.139
0.5 | 0.494 | 0.0067 | -0.066 | 73.741
1 | 0.552 | 0.00648 | -0.067 | 85.257
1.5 | 0.61 | 0.00559 | -0.067 | 109.186
2 | 0.668 | 0.00577 | -0.068 | 115.847
2.5 | 0.726 | 0.00606 | -0.069 | 119.926
3 | 0.784 | 0.00634 | -0.07 | 123.685
3.5 | 0.841 | 0.00666 | -0.07 | 126.36
4 | 0.898 | 0.00702 | -0.071 | 127.945
4.5 | 0.954 | 0.00741 | -0.072 | 128.781
5 | 1.009 | 0.00783 | -0.073 | 128.933
5.5 | 1.063 | 0.00823 | -0.073 | 129.053
6 | 1.114 | 0.00864 | -0.074 | 129.021
6.5 | 1.162 | 0.00905 | -0.075 | 128.399
7 | 1.204 | 0.01281 | -0.075 | 93.954
7.5 | 1.244 | 0.01358 | -0.076 | 91.632
8 | 1.278 | 0.01455 | -0.077 | 87.872
8.5 | 1.303 | 0.01534 | -0.078 | 84.947
9 | 1.32 | 0.01616 | -0.078 | 81.67
9.5 | 1.327 | 0.0171 | -0.079 | 77.618
10 | 1.326 | 0.01827 | -0.08 | 72.554
10.5 | 1.315 | 0.01943 | -0.08 | 67.676
11 | 1.296 | 0.02043 | -0.081 | 63.441
11.5 | 1.267 | 0.02214 | -0.082 | 57.236
12 | 1.231 | 0.02372 | -0.082 | 51.88
12.5 | 1.187 | 0.02545 | -0.083 | 46.645
13 | 1.136 | 0.02802 | -0.083 | 40.533
13.5 | 0.956 | 0.07426 | -0.064 | 12.877
14 | 0.878 | 0.09746 | -0.048 | 9.01
14.5 | 0.832 | 0.10489 | -0.045 | 7.932

## 50. Re 2M Mach 0.00 (2)
BIGFOIL.COM POLAR EXPORT
NACA67-710 a=0.2
NACA67-710 a=0.2 |  |  |  | Cl Max: | 1.4771 | at alpha= | 16 | deg
XFOIL ncrit=9 |  |  |  | L/D Max: | 147.518 | at alpha= | 4 | deg
Re: | 2000000 |  |  | Cd Min: | 0.12663 | at alpha= | 20 | deg
Mach: | 0 |  |  | Cl=0 at alpha= | -4.1243 | deg
|  |  |  | @ Cl=0.1, Cd= | 0.0082463
|  |  |  | @ Cl=0.4, Cd= | 0.0060765
|  |  |  | @ Cl=0.6, Cd= | 0.0045824
alpha (deg) | Cl | Cd | Cm | Cl/Cd
-4.5 | -0.0405 | 0.0107 | -0.0759 | -3.785
-4 | 0.0134 | 0.0097 | -0.0758 | 1.3814
-3.5 | 0.0675 | 0.00875 | -0.0757 | 7.7143
-3 | 0.1217 | 0.00791 | -0.0756 | 15.3856
-2.5 | 0.1769 | 0.00762 | -0.0757 | 23.2152
-2 | 0.2291 | 0.00682 | -0.0752 | 33.5924
-1.5 | 0.2834 | 0.00651 | -0.0751 | 43.533
-1 | 0.3369 | 0.00619 | -0.0749 | 54.4265
-0.5 | 0.3911 | 0.00609 | -0.0749 | 64.22
0 | 0.444 | 0.00601 | -0.0746 | 73.8769
0.5 | 0.4968 | 0.00604 | -0.0743 | 82.2517
1 | 0.5491 | 0.0061 | -0.074 | 90.0164
1.5 | 0.5849 | 0.00457 | -0.071 | 127.9869
2 | 0.6335 | 0.00461 | -0.0697 | 137.4187
2.5 | 0.6847 | 0.00485 | -0.0691 | 141.1753
3 | 0.7328 | 0.00511 | -0.0677 | 143.4051
3.5 | 0.7823 | 0.00539 | -0.0668 | 145.1391
4 | 0.832 | 0.00564 | -0.066 | 147.5177
4.5 | 0.8788 | 0.00603 | -0.0648 | 145.738
5 | 0.9209 | 0.00657 | -0.0627 | 140.1674
5.5 | 0.9628 | 0.00702 | -0.0604 | 137.151
6 | 1.004 | 0.00746 | -0.0581 | 134.5845
6.5 | 1.038 | 0.00798 | -0.0543 | 130.0752
7 | 1.0709 | 0.0088 | -0.0507 | 121.6932
7.5 | 1.1141 | 0.01057 | -0.0506 | 105.4021
8 | 1.1461 | 0.01187 | -0.0477 | 96.5543
8.5 | 1.1757 | 0.01274 | -0.0439 | 92.2841
9 | 1.2089 | 0.01356 | -0.0408 | 89.1519
9.5 | 1.2425 | 0.0144 | -0.038 | 86.2847
10 | 1.2741 | 0.01538 | -0.0351 | 82.8414
10.5 | 1.3048 | 0.01643 | -0.0322 | 79.4157
11 | 1.3321 | 0.01771 | -0.0289 | 75.2174
11.5 | 1.3552 | 0.01929 | -0.0252 | 70.254
12 | 1.3817 | 0.02072 | -0.0224 | 66.6844
12.5 | 1.3956 | 0.02304 | -0.0181 | 60.5729
13 | 1.4167 | 0.02496 | -0.0152 | 56.7588
13.5 | 1.4344 | 0.02721 | -0.0122 | 52.7159
14 | 1.4501 | 0.02975 | -0.0093 | 48.7429
14.5 | 1.461 | 0.03285 | -0.0066 | 44.4749
15 | 1.4667 | 0.03666 | -0.0041 | 40.0082
15.5 | 1.4757 | 0.04046 | -0.0024 | 36.4731
16 | 1.4771 | 0.04531 | -0.001 | 32.5999
16.5 | 1.4761 | 0.05083 | -0.0004 | 29.0399
17 | 1.4689 | 0.05749 | -0.0005 | 25.5505
17.5 | 1.4549 | 0.06556 | -0.0016 | 22.1919
18 | 1.435 | 0.07502 | -0.0038 | 19.1282
18.5 | 1.4138 | 0.08541 | -0.0072 | 16.5531
19 | 1.382 | 0.09817 | -0.0123 | 14.0776
19.5 | 1.3438 | 0.11287 | -0.0189 | 11.9057
20 | 1.3149 | 0.12663 | -0.0259 | 10.3838

## 51. Re 2M Mach 0.10 (1)
BIGFOIL.COM POLAR EXPORT
NACA67-710 a=0.2
NACA67-710 a=0.2 |  |  |  | Cl Max: | 1.326 | at alpha= | 9.5 | deg
JavaFoil+Calcfoil stall+Eppler ext transition |  |  |  | L/D Max: | 128.816 | at alpha= | 5.5 | deg
Re: | 2000000 |  |  | Cd Min: | 0.00579 | at alpha= | 2 | deg
Mach: | 0.1 |  |  | Cl=0 at alpha= | -3.6778 | deg
|  |  |  | @ Cl=0.1, Cd= | 0.028508
|  |  |  | @ Cl=0.4, Cd= | 0.0067795
|  |  |  | @ Cl=0.6, Cd= | 0.0070264
alpha (deg) | Cl | Cd | Cm | Cl/Cd
-15 | -0.222 | 0.11543 | -0.022 | -1.919
-14.5 | -0.233 | 0.10959 | -0.022 | -2.124
-14 | -0.244 | 0.10193 | -0.022 | -2.393
-13.5 | -0.255 | 0.09874 | -0.022 | -2.582
-13 | -0.266 | 0.09368 | -0.022 | -2.835
-12.5 | -0.276 | 0.08793 | -0.023 | -3.133
-12 | -0.285 | 0.08251 | -0.023 | -3.449
-11.5 | -0.292 | 0.07832 | -0.023 | -3.732
-11 | -0.298 | 0.07497 | -0.023 | -3.981
-10.5 | -0.302 | 0.07124 | -0.023 | -4.244
-10 | -0.304 | 0.06797 | -0.023 | -4.471
-9.5 | -0.302 | 0.06374 | -0.023 | -4.745
-9 | -0.298 | 0.0631 | -0.022 | -4.717
-8.5 | -0.289 | 0.0595 | -0.022 | -4.859
-8 | -0.277 | 0.05546 | -0.022 | -4.987
-7.5 | -0.26 | 0.05165 | -0.022 | -5.03
-7 | -0.239 | 0.04857 | -0.023 | -4.914
-6.5 | -0.213 | 0.04529 | -0.023 | -4.707
-6 | -0.184 | 0.04183 | -0.025 | -4.388
-5.5 | -0.15 | 0.03941 | -0.025 | -3.803
-5 | -0.113 | 0.03714 | -0.026 | -3.034
-4.5 | -0.072 | 0.03472 | -0.027 | -2.085
-4 | -0.029 | 0.03308 | -0.027 | -0.889
-3.5 | 0.016 | 0.03149 | -0.028 | 0.494
-3 | 0.062 | 0.02995 | -0.031 | 2.079
-2.5 | 0.111 | 0.02809 | -0.034 | 3.938
-2 | 0.196 | 0.00699 | -0.063 | 28.083
-1.5 | 0.256 | 0.00682 | -0.064 | 37.577
-1 | 0.317 | 0.00684 | -0.064 | 46.246
-0.5 | 0.377 | 0.00686 | -0.065 | 54.923
0 | 0.437 | 0.00665 | -0.066 | 65.637
0.5 | 0.496 | 0.00674 | -0.066 | 73.605
1 | 0.555 | 0.00646 | -0.067 | 85.904
1.5 | 0.613 | 0.00719 | -0.068 | 85.262
2 | 0.672 | 0.00579 | -0.068 | 116.023
2.5 | 0.73 | 0.00609 | -0.069 | 119.826
3 | 0.788 | 0.00638 | -0.07 | 123.527
3.5 | 0.845 | 0.0067 | -0.071 | 126.211
4 | 0.902 | 0.00706 | -0.071 | 127.867
4.5 | 0.959 | 0.00747 | -0.072 | 128.398
5 | 1.014 | 0.00789 | -0.073 | 128.483
5.5 | 1.067 | 0.00829 | -0.074 | 128.816
6 | 1.119 | 0.0087 | -0.074 | 128.694
6.5 | 1.167 | 0.00912 | -0.075 | 127.964
7 | 1.208 | 0.01293 | -0.076 | 93.432
7.5 | 1.249 | 0.01381 | -0.076 | 90.435
8 | 1.282 | 0.01468 | -0.077 | 87.359
8.5 | 1.306 | 0.01549 | -0.078 | 84.285
9 | 1.32 | 0.01638 | -0.079 | 80.596
9.5 | 1.326 | 0.01743 | -0.079 | 76.061
10 | 1.321 | 0.01855 | -0.08 | 71.224
10.5 | 1.307 | 0.01973 | -0.081 | 66.255
11 | 1.283 | 0.0208 | -0.081 | 61.703
11.5 | 1.249 | 0.02253 | -0.082 | 55.448
12 | 1.206 | 0.02426 | -0.082 | 49.728
12.5 | 1.156 | 0.0262 | -0.083 | 44.117
13 | 1.078 | 0.03305 | -0.081 | 32.609
13.5 | 0.884 | 0.09385 | -0.045 | 9.414
14 | 0.841 | 0.09637 | -0.05 | 8.726
14.5 | 0.786 | 0.10715 | -0.044 | 7.336

## 52. Re 2M Mach 0.10 (2)
BIGFOIL.COM POLAR EXPORT
NACA67-710 a=0.2
NACA67-710 a=0.2 |  |  |  | Cl Max: | 1.4633 | at alpha= | 15.5 | deg
XFOIL ncrit=9 |  |  |  | L/D Max: | 147.13 | at alpha= | 4 | deg
Re: | 2000000 |  |  | Cd Min: | 0.13685 | at alpha= | 20 | deg
Mach: | 0.1 |  |  | Cl=0 at alpha= | -99 | deg
|  |  |  | @ Cl=0.1, Cd= | 0.0083949
|  |  |  | @ Cl=0.4, Cd= | 0.0060914
|  |  |  | @ Cl=0.6, Cd= | 0.0046248
alpha (deg) | Cl | Cd | Cm | Cl/Cd
-4 | 0.0137 | 0.00996 | -0.0765 | 1.3755
-3.5 | 0.0683 | 0.00893 | -0.0764 | 7.6484
-3 | 0.1228 | 0.00801 | -0.0762 | 15.3308
-2.5 | 0.1782 | 0.00764 | -0.0763 | 23.3246
-2 | 0.2307 | 0.00685 | -0.0757 | 33.6788
-1.5 | 0.2853 | 0.00653 | -0.0756 | 43.6907
-1 | 0.3391 | 0.00621 | -0.0754 | 54.6055
-0.5 | 0.3935 | 0.0061 | -0.0753 | 64.5082
0 | 0.4467 | 0.00603 | -0.075 | 74.0796
0.5 | 0.4996 | 0.00606 | -0.0747 | 82.4422
1 | 0.5522 | 0.00612 | -0.0744 | 90.2288
1.5 | 0.5883 | 0.00462 | -0.0714 | 127.3377
2 | 0.6368 | 0.00464 | -0.07 | 137.2414
2.5 | 0.6881 | 0.00488 | -0.0693 | 141.0041
3 | 0.7366 | 0.00513 | -0.068 | 143.5867
3.5 | 0.786 | 0.00542 | -0.0669 | 145.0185
4 | 0.8357 | 0.00568 | -0.0661 | 147.1303
4.5 | 0.8828 | 0.00607 | -0.0648 | 145.4366
5 | 0.9249 | 0.0066 | -0.0626 | 140.1364
5.5 | 0.9667 | 0.00705 | -0.0603 | 137.1206
6 | 1.0074 | 0.0075 | -0.0577 | 134.32
6.5 | 1.04 | 0.00801 | -0.0535 | 129.8377
7 | 1.075 | 0.00891 | -0.0504 | 120.651
8 | 1.1478 | 0.01199 | -0.0467 | 95.7298
8.5 | 1.1783 | 0.01287 | -0.043 | 91.554
9 | 1.2116 | 0.01372 | -0.0399 | 88.309
9.5 | 1.2447 | 0.01462 | -0.0369 | 85.1368
10 | 1.276 | 0.01564 | -0.0338 | 81.5857
10.5 | 1.3065 | 0.01675 | -0.0308 | 78
11 | 1.3338 | 0.01807 | -0.0275 | 73.8129
11.5 | 1.3569 | 0.0197 | -0.0238 | 68.8782
12 | 1.3822 | 0.02126 | -0.0207 | 65.0141
12.5 | 1.3939 | 0.0238 | -0.0162 | 58.5672
13 | 1.4144 | 0.02583 | -0.0132 | 54.758
13.5 | 1.4307 | 0.0283 | -0.0101 | 50.5548
14 | 1.4443 | 0.03112 | -0.0072 | 46.4107
14.5 | 1.4532 | 0.03457 | -0.0045 | 42.0364
15 | 1.4562 | 0.03885 | -0.0021 | 37.4826
15.5 | 1.4633 | 0.04307 | -0.0006 | 33.9749
16 | 1.4621 | 0.04849 | 0.0004 | 30.1526
16.5 | 1.4578 | 0.05471 | 0.0007 | 26.646
17 | 1.4472 | 0.06217 | 0 | 23.2781
17.5 | 1.4296 | 0.07115 | -0.0018 | 20.0928
18 | 1.4043 | 0.08193 | -0.005 | 17.1402
18.5 | 1.3813 | 0.09308 | -0.0092 | 14.8399
19 | 1.3446 | 0.10726 | -0.0154 | 12.5359
19.5 | 1.3074 | 0.12242 | -0.0229 | 10.6796
20 | 1.2777 | 0.13685 | -0.0307 | 9.3365

## 53. Re 2M Mach 0.25 (1)
BIGFOIL.COM POLAR EXPORT
NACA67-710 a=0.2
NACA67-710 a=0.2 |  |  |  | Cl Max: | 1.319 | at alpha= | 9 | deg
JavaFoil+Calcfoil stall+Eppler ext transition |  |  |  | L/D Max: | 127.199 | at alpha= | 5.5 | deg
Re: | 2000000 |  |  | Cd Min: | 0.00595 | at alpha= | 2 | deg
Mach: | 0.25 |  |  | Cl=0 at alpha= | -3.6739 | deg
|  |  |  | @ Cl=0.1, Cd= | 0.029359
|  |  |  | @ Cl=0.4, Cd= | 0.0066749
|  |  |  | @ Cl=0.6, Cd= | 0.10731
alpha (deg) | Cl | Cd | Cm | Cl/Cd
-13 | -0.054 | 0.0976 | -0.023 | -0.552
-12.5 | -0.051 | 0.09106 | -0.024 | -0.56
-12 | -0.048 | 0.08459 | -0.024 | -0.569
-11.5 | -0.045 | 0.0794 | -0.024 | -0.57
-11 | -0.088 | 0.07524 | -0.024 | -1.168
-10.5 | -0.134 | 0.07179 | -0.024 | -1.864
-10 | -0.166 | 0.069 | -0.024 | -2.399
-9.5 | -0.19 | 0.06516 | -0.024 | -2.919
-9 | -0.209 | 0.06182 | -0.024 | -3.375
-8.5 | -0.221 | 0.05823 | -0.024 | -3.79
-8 | -0.226 | 0.05553 | -0.024 | -4.067
-7.5 | -0.224 | 0.0548 | -0.023 | -4.086
-7 | -0.215 | 0.0512 | -0.023 | -4.193
-6.5 | -0.198 | 0.04794 | -0.023 | -4.139
-6 | -0.175 | 0.04347 | -0.024 | -4.034
-5.5 | -0.146 | 0.04082 | -0.024 | -3.581
-5 | -0.112 | 0.03828 | -0.026 | -2.916
-4.5 | -0.073 | 0.03535 | -0.027 | -2.052
-4 | -0.03 | 0.03374 | -0.027 | -0.882
-3.5 | 0.016 | 0.03196 | -0.028 | 0.495
-3 | 0.063 | 0.03055 | -0.029 | 2.077
-2.5 | 0.113 | 0.02894 | -0.033 | 3.898
-2 | 0.201 | 0.00713 | -0.065 | 28.232
-1.5 | 0.263 | 0.00688 | -0.065 | 38.214
-1 | 0.325 | 0.00694 | -0.066 | 46.804
-0.5 | 0.387 | 0.00666 | -0.067 | 58.141
0 | 0.448 | 0.00673 | -0.067 | 66.65
0.5 | 0.509 | 0.00618 | -0.068 | 82.382
1 | 0.57 | 0.00712 | -0.069 | 79.945
1.5 | 0.63 | 0.00733 | -0.07 | 85.932
2 | 0.689 | 0.00595 | -0.07 | 115.912
2.5 | 0.749 | 0.00624 | -0.071 | 119.987
3 | 0.808 | 0.00655 | -0.072 | 123.321
3.5 | 0.867 | 0.00691 | -0.073 | 125.45
4 | 0.926 | 0.00729 | -0.073 | 127.073
4.5 | 0.984 | 0.00774 | -0.074 | 127.032
5 | 1.04 | 0.00818 | -0.075 | 127.165
5.5 | 1.095 | 0.00861 | -0.076 | 127.199
6 | 1.147 | 0.00905 | -0.076 | 126.703
6.5 | 1.191 | 0.01285 | -0.077 | 92.691
7 | 1.234 | 0.01355 | -0.078 | 91.099
7.5 | 1.273 | 0.0145 | -0.078 | 87.789
8 | 1.302 | 0.01551 | -0.079 | 83.944
8.5 | 1.317 | 0.01646 | -0.08 | 80.003
9 | 1.319 | 0.01745 | -0.081 | 75.593
9.5 | 1.307 | 0.01881 | -0.081 | 69.483
10 | 1.279 | 0.02017 | -0.082 | 63.391
10.5 | 1.234 | 0.02172 | -0.083 | 56.809
11 | 1.171 | 0.0235 | -0.083 | 49.827
11.5 | 0.92 | 0.07506 | -0.049 | 12.258
12 | 0.84 | 0.08381 | -0.041 | 10.023
12.5 | 0.757 | 0.08992 | -0.04 | 8.419
13 | 0.668 | 0.09222 | -0.045 | 7.245
13.5 | 0.57 | 0.10073 | -0.042 | 5.656
14 | 0.467 | 0.10731 | -0.043 | 4.356

## 54. Re 2M Mach 0.25 (2)
BIGFOIL.COM POLAR EXPORT
NACA67-710 a=0.2
NACA67-710 a=0.2 |  |  |  | Cl Max: | 1.3979 | at alpha= | 14 | deg
XFOIL ncrit=9 |  |  |  | L/D Max: | 145.877 | at alpha= | 4 | deg
Re: | 2000000 |  |  | Cd Min: | 0.14848 | at alpha= | 19 | deg
Mach: | 0.25 |  |  | Cl=0 at alpha= | -4.5594 | deg
|  |  |  | @ Cl=0.1, Cd= | 0.009721
|  |  |  | @ Cl=0.4, Cd= | 0.0062099
|  |  |  | @ Cl=0.6, Cd= | 0.0059945
alpha (deg) | Cl | Cd | Cm | Cl/Cd
-5 | -0.0297 | 0.03675 | -0.0915 | -0.80816
-4.5 | 0.004 | 0.03055 | -0.0901 | 0.13093
-4 | 0.0485 | 0.02684 | -0.0889 | 1.807
-3.5 | 0.0729 | 0.01055 | -0.0802 | 6.91
-3 | 0.1288 | 0.00884 | -0.0797 | 14.5701
-2.5 | 0.1853 | 0.00784 | -0.0794 | 23.6352
-2 | 0.2399 | 0.00702 | -0.0788 | 34.1738
-1.5 | 0.2959 | 0.00666 | -0.0785 | 44.4294
-1 | 0.3516 | 0.00636 | -0.0782 | 55.283
-0.5 | 0.4064 | 0.00619 | -0.0777 | 65.6543
0 | 0.4607 | 0.00613 | -0.0772 | 75.155
0.5 | 0.5148 | 0.00617 | -0.0768 | 83.436
1 | 0.5686 | 0.00624 | -0.0763 | 91.1218
1.5 | 0.6172 | 0.00586 | -0.0751 | 105.3242
2 | 0.6544 | 0.00478 | -0.0715 | 136.9038
2.5 | 0.7062 | 0.00503 | -0.0705 | 140.3976
3 | 0.7561 | 0.0053 | -0.069 | 142.6604
4 | 0.8563 | 0.00587 | -0.0665 | 145.8773
4.5 | 0.9038 | 0.00625 | -0.0648 | 144.608
5.5 | 0.9857 | 0.00725 | -0.0588 | 135.9586
6 | 1.019 | 0.00771 | -0.0541 | 132.166
6.5 | 1.0529 | 0.00831 | -0.0497 | 126.7028
7 | 1.0989 | 0.00955 | -0.0489 | 115.0681
7.5 | 1.1374 | 0.01151 | -0.0475 | 98.8184
8 | 1.1586 | 0.01274 | -0.0416 | 90.9419
8.5 | 1.1918 | 0.01369 | -0.0379 | 87.0562
9 | 1.2255 | 0.01469 | -0.0345 | 83.4241
9.5 | 1.2579 | 0.01581 | -0.031 | 79.5636
10 | 1.2879 | 0.01711 | -0.0273 | 75.2718
10.5 | 1.3151 | 0.01864 | -0.0234 | 70.5526
11 | 1.3362 | 0.02059 | -0.019 | 64.8956
11.5 | 1.3596 | 0.02251 | -0.0153 | 60.3998
12 | 1.3783 | 0.02486 | -0.0113 | 55.4425
12.5 | 1.3807 | 0.02854 | -0.0063 | 48.3777
13 | 1.3907 | 0.03196 | -0.0028 | 43.5138
13.5 | 1.396 | 0.03611 | 0.0003 | 38.6597
14 | 1.3979 | 0.04097 | 0.0027 | 34.1201
14.5 | 1.3918 | 0.04707 | 0.0044 | 29.5687
15 | 1.3789 | 0.05449 | 0.005 | 25.3056
15.5 | 1.372 | 0.0618 | 0.0045 | 22.2006
16 | 1.355 | 0.07097 | 0.0027 | 19.0926
16.5 | 1.3321 | 0.08165 | -0.0006 | 16.3148
17 | 1.3058 | 0.09362 | -0.0052 | 13.9479
17.5 | 1.2798 | 0.10638 | -0.0111 | 12.0305
18 | 1.2571 | 0.11915 | -0.0176 | 10.5506
18.5 | 1.2235 | 0.13463 | -0.0261 | 9.0879
19 | 1.2015 | 0.14848 | -0.0342 | 8.092

## 55. Re 2M Mach 0.50 (1)
BIGFOIL.COM POLAR EXPORT
NACA67-710 a=0.2
NACA67-710 a=0.2 |  |  |  | Cl Max: | 1.323 | at alpha= | 7 | deg
JavaFoil+Calcfoil stall+Eppler ext transition |  |  |  | L/D Max: | 121.374 | at alpha= | 3.5 | deg
Re: | 2000000 |  |  | Cd Min: | 0.00667 | at alpha= | 2 | deg
Mach: | 0.5 |  |  | Cl=0 at alpha= | -3.7273 | deg
|  |  |  | @ Cl=0.1, Cd= | 0.031582
|  |  |  | @ Cl=0.4, Cd= | 0.0071814
|  |  |  | @ Cl=0.6, Cd= | 0.007575
alpha (deg) | Cl | Cd | Cm | Cl/Cd
-20 | -0.889 | 0.17279 | -0.028 | -5.143
-19.5 | -0.862 | 0.16655 | -0.028 | -5.176
-19 | -0.835 | 0.16179 | -0.027 | -5.159
-18.5 | -0.807 | 0.15952 | -0.027 | -5.056
-18 | -0.78 | 0.15276 | -0.027 | -5.105
-17.5 | -0.753 | 0.15017 | -0.027 | -5.014
-17 | -0.726 | 0.14562 | -0.027 | -4.987
-16.5 | -0.699 | 0.14133 | -0.027 | -4.948
-16 | -0.672 | 0.16418 | -0.028 | -4.095
-15.5 | -0.645 | 0.13222 | -0.028 | -4.881
-15 | -0.618 | 0.12436 | -0.028 | -4.971
-14.5 | -0.59 | 0.12028 | -0.027 | -4.905
-14 | -0.563 | 0.11468 | -0.027 | -4.91
-13.5 | -0.536 | 0.10923 | -0.027 | -4.907
-13 | -0.509 | 0.10955 | -0.027 | -4.643
-12.5 | -0.482 | 0.10592 | -0.028 | -4.546
-12 | -0.454 | 0.10251 | -0.028 | -4.433
-11.5 | -0.427 | 0.09963 | -0.028 | -4.288
-11 | -0.4 | 0.09618 | -0.029 | -4.163
-10.5 | -0.372 | 0.09108 | -0.027 | -4.085
-10 | -0.345 | 0.08812 | -0.028 | -3.914
-9.5 | -0.318 | 0.07939 | -0.028 | -4.002
-9 | -0.29 | 0.0807 | -0.028 | -3.6
-8.5 | -0.263 | 0.07378 | -0.029 | -3.568
-8 | -0.236 | 0.0718 | -0.029 | -3.287
-7.5 | -0.209 | 0.07346 | -0.029 | -2.841
-7 | -0.181 | 0.05679 | -0.028 | -3.191
-6.5 | -0.154 | 0.04924 | -0.028 | -3.127
-6 | -0.127 | 0.04519 | -0.029 | -2.805
-5.5 | -0.1 | 0.04075 | -0.03 | -2.444
-5 | -0.072 | 0.03808 | -0.031 | -1.9
-4.5 | -0.045 | 0.03775 | -0.03 | -1.195
-4 | -0.018 | 0.03879 | -0.028 | -0.461
-3.5 | 0.015 | 0.036 | -0.028 | 0.426
-3 | 0.067 | 0.03262 | -0.028 | 2.04
-2.5 | 0.122 | 0.03089 | -0.029 | 3.942
-2 | 0.178 | 0.02941 | -0.032 | 6.063
-1.5 | 0.237 | 0.02661 | -0.041 | 8.897
-1 | 0.362 | 0.0071 | -0.073 | 50.926
-0.5 | 0.432 | 0.00725 | -0.074 | 59.539
0 | 0.498 | 0.00737 | -0.075 | 67.642
0.5 | 0.567 | 0.0075 | -0.076 | 75.557
1 | 0.633 | 0.00765 | -0.077 | 82.817
1.5 | 0.7 | 0.00794 | -0.077 | 88.09
2 | 0.766 | 0.00667 | -0.078 | 114.834
2.5 | 0.832 | 0.00704 | -0.079 | 118.155
3 | 0.898 | 0.00744 | -0.08 | 120.635
3.5 | 0.963 | 0.00794 | -0.081 | 121.374
4 | 1.028 | 0.0085 | -0.082 | 120.949
4.5 | 1.091 | 0.00905 | -0.082 | 120.645
5 | 1.152 | 0.00959 | -0.083 | 120.204
5.5 | 1.21 | 0.01018 | -0.084 | 118.903
6 | 1.263 | 0.01077 | -0.085 | 117.217
6.5 | 1.298 | 0.01583 | -0.085 | 81.998
7 | 1.323 | 0.01726 | -0.086 | 76.637
7.5 | 1.322 | 0.01883 | -0.087 | 70.207
8 | 1.246 | 0.02086 | -0.088 | 59.749
8.5 | 0.784 | 0.02276 | -0.088 | 34.451
9 | 0.675 | 0.06396 | -0.039 | 10.551
9.5 | 0.704 | 0.0642 | -0.047 | 10.969
10 | 0.726 | 0.07364 | -0.04 | 9.865
10.5 | 0.752 | 0.08908 | -0.041 | 8.444
11 | 0.778 | 0.09049 | -0.041 | 8.595
11.5 | 0.804 | 0.09665 | -0.043 | 8.316
12 | 0.83 | 0.10322 | -0.045 | 8.04

## 56. Re 2M Mach 0.50 (2)
BIGFOIL.COM POLAR EXPORT
NACA67-710 a=0.2
NACA67-710 a=0.2 |  |  |  | Cl Max: | 1.3108 | at alpha= | 10 | deg
XFOIL ncrit=9 |  |  |  | L/D Max: | 136.215 | at alpha= | 3 | deg
Re: | 2000000 |  |  | Cd Min: | 0.24323 | at alpha= | -20 | deg
Mach: | 0.5 |  |  | Cl=0 at alpha= | -5.2424 | deg
|  |  |  | @ Cl=0.1, Cd= | 0.03079
|  |  |  | @ Cl=0.4, Cd= | 0.007041
|  |  |  | @ Cl=0.6, Cd= | 0.006741
alpha (deg) | Cl | Cd | Cm | Cl/Cd
-20 | -0.5452 | 0.24323 | -0.0019 | -2.2415
-19 | -0.4959 | 0.22753 | -0.0135 | -2.1795
-17.5 | -0.425 | 0.20564 | -0.0285 | -2.0667
-17 | -0.4035 | 0.19822 | -0.0324 | -2.0356
-16.5 | -0.382 | 0.19096 | -0.0365 | -2.0004
-16 | -0.3606 | 0.1837 | -0.0406 | -1.963
-15.5 | -0.3394 | 0.17623 | -0.0449 | -1.9259
-15 | -0.3189 | 0.16905 | -0.0489 | -1.8864
-14.5 | -0.2978 | 0.16174 | -0.0531 | -1.8412
-14 | -0.277 | 0.1546 | -0.0572 | -1.7917
-13.5 | -0.258 | 0.14719 | -0.0608 | -1.7528
-13 | -0.2372 | 0.14064 | -0.0647 | -1.6866
-12.5 | -0.2171 | 0.13374 | -0.0686 | -1.6233
-12 | -0.1975 | 0.12702 | -0.0722 | -1.5549
-11.5 | -0.178 | 0.12006 | -0.0758 | -1.4826
-11 | -0.1592 | 0.11352 | -0.0793 | -1.4024
-10.5 | -0.1419 | 0.10666 | -0.0829 | -1.3304
-10 | -0.1262 | 0.09996 | -0.0864 | -1.2625
-9.5 | -0.1119 | 0.09318 | -0.0893 | -1.2009
-9 | -0.0952 | 0.08749 | -0.0919 | -1.0881
-8.5 | -0.0797 | 0.08179 | -0.0946 | -0.97445
-8 | -0.0664 | 0.07617 | -0.097 | -0.87173
-7.5 | -0.0532 | 0.07065 | -0.0996 | -0.75301
-7 | -0.0486 | 0.06506 | -0.1024 | -0.747
-6.5 | -0.0505 | 0.05993 | -0.1032 | -0.84265
-6 | -0.0362 | 0.05412 | -0.1051 | -0.66888
-5.5 | -0.0152 | 0.04808 | -0.1063 | -0.31614
-4.5 | 0.0438 | 0.03637 | -0.106 | 1.2043
-4 | 0.0878 | 0.03195 | -0.1052 | 2.748
-3.5 | 0.1383 | 0.02715 | -0.1032 | 5.0939
-3 | 0.1766 | 0.02011 | -0.0992 | 8.7817
-2.5 | 0.2295 | 0.0156 | -0.0963 | 14.7115
-2 | 0.2838 | 0.00957 | -0.0931 | 29.6552
-1.5 | 0.3455 | 0.00752 | -0.0918 | 45.9441
-1 | 0.4058 | 0.00699 | -0.0903 | 58.0544
-0.5 | 0.463 | 0.00668 | -0.0884 | 69.3114
0 | 0.5216 | 0.00668 | -0.0869 | 78.0838
0.5 | 0.5787 | 0.0067 | -0.0852 | 86.3731
1 | 0.6358 | 0.00681 | -0.0837 | 93.3627
2 | 0.7226 | 0.00549 | -0.0758 | 131.6211
2.5 | 0.7742 | 0.00573 | -0.0729 | 135.1134
3 | 0.8241 | 0.00605 | -0.0696 | 136.2149
3.5 | 0.864 | 0.00641 | -0.0641 | 134.7894
4 | 0.9075 | 0.00679 | -0.0595 | 133.6524
4.5 | 0.9531 | 0.00724 | -0.0554 | 131.6436
5 | 0.994 | 0.00779 | -0.0504 | 127.5995
5.5 | 1.0318 | 0.00852 | -0.0449 | 121.1033
6 | 1.0861 | 0.00933 | -0.0429 | 116.4094
6.5 | 1.1515 | 0.01052 | -0.0436 | 109.4582
7 | 1.1762 | 0.01278 | -0.0379 | 92.0344
7.5 | 1.1826 | 0.01527 | -0.0291 | 77.446
8 | 1.2124 | 0.01705 | -0.0234 | 71.1085
8.5 | 1.2444 | 0.01888 | -0.0182 | 65.911
9 | 1.2741 | 0.021 | -0.0129 | 60.6714
9.5 | 1.2983 | 0.02367 | -0.0074 | 54.85
10 | 1.3108 | 0.02735 | -0.0015 | 47.9269
10.5 | 1.3096 | 0.03245 | 0.0041 | 40.3575
11 | 1.2966 | 0.03907 | 0.0085 | 33.1866
11.5 | 1.2766 | 0.04692 | 0.0114 | 27.208
12 | 1.2541 | 0.05571 | 0.0128 | 22.5112
12.5 | 1.2271 | 0.06583 | 0.0121 | 18.6404
13 | 1.1988 | 0.0771 | 0.0091 | 15.5486
13.5 | 1.1656 | 0.09009 | 0.0037 | 12.9382
14 | 1.1348 | 0.10388 | -0.0034 | 10.9241
14.5 | 1.103 | 0.11873 | -0.0119 | 9.29
15 | 1.0777 | 0.13356 | -0.0208 | 8.069

## 57. Re 3M Mach 0.00 (1)
BIGFOIL.COM POLAR EXPORT
NACA67-710 a=0.2
NACA67-710 a=0.2 |  |  |  | Cl Max: | 1.33 | at alpha= | 9.5 | deg
JavaFoil+Calcfoil stall+Eppler ext transition |  |  |  | L/D Max: | 136.117 | at alpha= | 6.5 | deg
Re: | 3000000 |  |  | Cd Min: | 0.00451 | at alpha= | 1.5 | deg
Mach: | 0 |  |  | Cl=0 at alpha= | -3.6778 | deg
|  |  |  | @ Cl=0.1, Cd= | 0.0067622
|  |  |  | @ Cl=0.4, Cd= | 0.0067117
|  |  |  | @ Cl=0.6, Cd= | 0.0048903
alpha (deg) | Cl | Cd | Cm | Cl/Cd
-15.5 | -0.249 | 0.11572 | -0.022 | -2.156
-15 | -0.259 | 0.11011 | -0.022 | -2.353
-14.5 | -0.269 | 0.10428 | -0.022 | -2.577
-14 | -0.278 | 0.09779 | -0.023 | -2.845
-13.5 | -0.287 | 0.09543 | -0.023 | -3.009
-13 | -0.296 | 0.08964 | -0.023 | -3.297
-12.5 | -0.303 | 0.08519 | -0.023 | -3.56
-12 | -0.31 | 0.07972 | -0.023 | -3.888
-11.5 | -0.315 | 0.0761 | -0.023 | -4.142
-11 | -0.319 | 0.07183 | -0.023 | -4.436
-10.5 | -0.32 | 0.06883 | -0.023 | -4.649
-10 | -0.319 | 0.06553 | -0.023 | -4.866
-9.5 | -0.315 | 0.06218 | -0.023 | -5.066
-9 | -0.308 | 0.05932 | -0.023 | -5.188
-8.5 | -0.297 | 0.05652 | -0.023 | -5.255
-8 | -0.283 | 0.05242 | -0.023 | -5.389
-7.5 | -0.264 | 0.05004 | -0.023 | -5.277
-7 | -0.242 | 0.04673 | -0.024 | -5.171
-6.5 | -0.215 | 0.0436 | -0.025 | -4.933
-6 | -0.185 | 0.04046 | -0.026 | -4.564
-5.5 | -0.15 | 0.03836 | -0.026 | -3.92
-5 | -0.113 | 0.03611 | -0.028 | -3.126
-4.5 | -0.072 | 0.03386 | -0.029 | -2.138
-4 | -0.029 | 0.03208 | -0.03 | -0.918
-3.5 | 0.016 | 0.03024 | -0.032 | 0.516
-3 | 0.077 | 0.00677 | -0.061 | 11.363
-2.5 | 0.136 | 0.00675 | -0.062 | 20.114
-2 | 0.195 | 0.00676 | -0.062 | 28.883
-1.5 | 0.255 | 0.00685 | -0.063 | 37.246
-1 | 0.315 | 0.00663 | -0.064 | 47.534
-0.5 | 0.375 | 0.00667 | -0.065 | 56.206
0 | 0.435 | 0.00677 | -0.065 | 64.216
0.5 | 0.494 | 0.00646 | -0.066 | 76.508
1 | 0.552 | 0.00655 | -0.067 | 84.325
1.5 | 0.611 | 0.00451 | -0.067 | 135.312
2 | 0.669 | 0.00572 | -0.068 | 116.927
2.5 | 0.727 | 0.00599 | -0.069 | 121.427
3 | 0.784 | 0.00614 | -0.07 | 127.731
3.5 | 0.842 | 0.00647 | -0.07 | 130.121
4 | 0.899 | 0.00683 | -0.071 | 131.575
4.5 | 0.955 | 0.00718 | -0.072 | 133.098
5 | 1.01 | 0.00751 | -0.073 | 134.459
5.5 | 1.064 | 0.00786 | -0.073 | 135.257
6 | 1.116 | 0.00821 | -0.074 | 135.897
6.5 | 1.164 | 0.00855 | -0.075 | 136.117
7 | 1.205 | 0.01195 | -0.075 | 100.866
7.5 | 1.246 | 0.01266 | -0.076 | 98.447
8 | 1.28 | 0.01353 | -0.077 | 94.623
8.5 | 1.305 | 0.01426 | -0.078 | 91.49
9 | 1.322 | 0.01502 | -0.078 | 87.969
9.5 | 1.33 | 0.01589 | -0.079 | 83.672
10 | 1.328 | 0.01695 | -0.08 | 78.342
10.5 | 1.318 | 0.01804 | -0.081 | 73.062
11 | 1.299 | 0.01894 | -0.081 | 68.558
11.5 | 1.271 | 0.02041 | -0.082 | 62.251
12 | 1.234 | 0.02187 | -0.082 | 56.432
12.5 | 1.192 | 0.02337 | -0.083 | 51.008
13 | 1.144 | 0.02517 | -0.083 | 45.438
13.5 | 1.091 | 0.02745 | -0.084 | 39.723
14 | 1.032 | 0.03063 | -0.084 | 33.71
14.5 | 0.931 | 0.04835 | -0.078 | 19.249

## 58. Re 3M Mach 0.00 (2)
BIGFOIL.COM POLAR EXPORT
NACA67-710 a=0.2
NACA67-710 a=0.2 |  |  |  | Cl Max: | 1.5229 | at alpha= | 16.5 | deg
XFOIL ncrit=9 |  |  |  | L/D Max: | 157.45 | at alpha= | 3.5 | deg
Re: | 3000000 |  |  | Cd Min: | 0.10967 | at alpha= | -11.5 | deg
Mach: | 0 |  |  | Cl=0 at alpha= | -4.0771 | deg
|  |  |  | @ Cl=0.1, Cd= | 0.0066751
|  |  |  | @ Cl=0.4, Cd= | 0.0056874
|  |  |  | @ Cl=0.6, Cd= | 0.0057494
alpha (deg) | Cl | Cd | Cm | Cl/Cd
-11.5 | -0.2322 | 0.10967 | -0.0666 | -2.1173
-10.5 | -0.206 | 0.09818 | -0.0719 | -2.0982
-10 | -0.1876 | 0.09379 | -0.0743 | -2.0002
-9.5 | -0.1772 | 0.08796 | -0.0767 | -2.0146
-9 | -0.1695 | 0.08202 | -0.0791 | -2.0666
-8.5 | -0.1665 | 0.07625 | -0.0813 | -2.1836
-8 | -0.1782 | 0.07081 | -0.0826 | -2.5166
-7.5 | -0.1739 | 0.06509 | -0.0842 | -2.6717
-7 | -0.1589 | 0.0589 | -0.0862 | -2.6978
-6 | -0.212 | 0.0102 | -0.0738 | -20.7843
-5.5 | -0.1568 | 0.00981 | -0.074 | -15.9837
-5 | -0.1017 | 0.00942 | -0.0742 | -10.7962
-4.5 | -0.0466 | 0.0088 | -0.0744 | -5.2955
-4 | 0.0085 | 0.00824 | -0.0745 | 1.0316
-3.5 | 0.0613 | 0.00713 | -0.0742 | 8.5975
-3 | 0.1149 | 0.0065 | -0.0739 | 17.6769
-2.5 | 0.1705 | 0.00631 | -0.0742 | 27.0206
-2 | 0.2262 | 0.00619 | -0.0744 | 36.5428
-1.5 | 0.2791 | 0.00577 | -0.0741 | 48.3709
-1 | 0.3335 | 0.00573 | -0.0741 | 58.2024
-0.5 | 0.3867 | 0.00568 | -0.0739 | 68.081
0 | 0.4403 | 0.00571 | -0.0738 | 77.1103
0.5 | 0.4938 | 0.00577 | -0.0737 | 85.5806
1 | 0.547 | 0.00584 | -0.0736 | 93.6644
1.5 | 0.5989 | 0.00579 | -0.0733 | 103.437
2 | 0.6363 | 0.00441 | -0.0705 | 144.2857
2.5 | 0.6881 | 0.00457 | -0.0701 | 150.5689
3 | 0.74 | 0.00479 | -0.0697 | 154.4885
3.5 | 0.7904 | 0.00502 | -0.0689 | 157.4502
4 | 0.8398 | 0.00536 | -0.0682 | 156.6791
4.5 | 0.8869 | 0.0058 | -0.0671 | 152.9138
5 | 0.9318 | 0.00632 | -0.0655 | 147.4367
5.5 | 0.9768 | 0.00674 | -0.064 | 144.9258
6 | 1.0204 | 0.00722 | -0.0622 | 141.3296
6.5 | 1.0547 | 0.00795 | -0.0587 | 132.6667
7 | 1.0733 | 0.00896 | -0.0519 | 119.7879
7.5 | 1.0977 | 0.01011 | -0.0468 | 108.5757
8 | 1.1525 | 0.01107 | -0.0484 | 104.1102
8.5 | 1.1937 | 0.0118 | -0.047 | 101.161
9 | 1.2286 | 0.01248 | -0.0441 | 98.4455
9.5 | 1.2628 | 0.01324 | -0.0413 | 95.3776
10 | 1.2952 | 0.01412 | -0.0383 | 91.728
10.5 | 1.3264 | 0.01509 | -0.0353 | 87.8993
11 | 1.3547 | 0.01625 | -0.032 | 83.3662
11.5 | 1.383 | 0.01745 | -0.029 | 79.255
12 | 1.4076 | 0.01891 | -0.0256 | 74.4368
12.5 | 1.4331 | 0.02036 | -0.0225 | 70.388
13 | 1.4556 | 0.02205 | -0.0194 | 66.0136
13.5 | 1.4752 | 0.02401 | -0.0162 | 61.4411
14 | 1.4847 | 0.02679 | -0.0123 | 55.4199
14.5 | 1.4926 | 0.02991 | -0.0088 | 49.903
15 | 1.499 | 0.03341 | -0.0058 | 44.8668
15.5 | 1.5129 | 0.03648 | -0.0039 | 41.472
16 | 1.5221 | 0.04024 | -0.0023 | 37.8255
16.5 | 1.5229 | 0.04512 | -0.0009 | 33.7522
17 | 1.5228 | 0.05048 | -0.0003 | 30.1664
17.5 | 1.5188 | 0.05668 | -0.0004 | 26.796
18 | 1.5223 | 0.06227 | -0.0012 | 24.4468
18.5 | 1.5066 | 0.07083 | -0.0029 | 21.2706
19 | 1.5081 | 0.07731 | -0.005 | 19.5072
19.5 | 1.4861 | 0.08775 | -0.0086 | 16.9356
20 | 1.4767 | 0.0966 | -0.0122 | 15.2867

## 59. Re 3M Mach 0.10 (1)
BIGFOIL.COM POLAR EXPORT
NACA67-710 a=0.2
NACA67-710 a=0.2 |  |  |  | Cl Max: | 1.328 | at alpha= | 9.5 | deg
JavaFoil+Calcfoil stall+Eppler ext transition |  |  |  | L/D Max: | 136.03 | at alpha= | 6.5 | deg
Re: | 3000000 |  |  | Cd Min: | 0.00574 | at alpha= | 2 | deg
Mach: | 0.1 |  |  | Cl=0 at alpha= | -3.6739 | deg
|  |  |  | @ Cl=0.1, Cd= | 0.0067295
|  |  |  | @ Cl=0.4, Cd= | 0.0067322
|  |  |  | @ Cl=0.6, Cd= | 0.0061786
alpha (deg) | Cl | Cd | Cm | Cl/Cd
-15 | -0.222 | 0.11052 | -0.022 | -2.006
-14.5 | -0.233 | 0.10652 | -0.023 | -2.187
-14 | -0.244 | 0.09897 | -0.023 | -2.467
-13.5 | -0.255 | 0.09616 | -0.023 | -2.653
-13 | -0.266 | 0.09144 | -0.023 | -2.906
-12.5 | -0.276 | 0.08648 | -0.023 | -3.188
-12 | -0.285 | 0.08096 | -0.023 | -3.517
-11.5 | -0.293 | 0.07662 | -0.024 | -3.818
-11 | -0.299 | 0.072 | -0.024 | -4.147
-10.5 | -0.303 | 0.06901 | -0.023 | -4.384
-10 | -0.304 | 0.06587 | -0.024 | -4.617
-9.5 | -0.303 | 0.06153 | -0.024 | -4.92
-9 | -0.298 | 0.05932 | -0.023 | -5.022
-8.5 | -0.289 | 0.05623 | -0.023 | -5.145
-8 | -0.277 | 0.054 | -0.023 | -5.124
-7.5 | -0.26 | 0.05053 | -0.023 | -5.144
-7 | -0.239 | 0.04695 | -0.024 | -5.086
-6.5 | -0.213 | 0.04394 | -0.024 | -4.856
-6 | -0.184 | 0.04056 | -0.026 | -4.53
-5.5 | -0.15 | 0.03862 | -0.026 | -3.885
-5 | -0.113 | 0.03629 | -0.027 | -3.109
-4.5 | -0.072 | 0.03399 | -0.028 | -2.133
-4 | -0.03 | 0.03222 | -0.029 | -0.916
-3.5 | 0.016 | 0.03046 | -0.032 | 0.513
-3 | 0.077 | 0.00671 | -0.061 | 11.508
-2.5 | 0.136 | 0.00676 | -0.062 | 20.168
-2 | 0.196 | 0.00678 | -0.063 | 28.93
-1.5 | 0.256 | 0.00683 | -0.064 | 37.51
-1 | 0.317 | 0.00667 | -0.064 | 47.451
-0.5 | 0.377 | 0.00669 | -0.065 | 56.323
0 | 0.437 | 0.0068 | -0.066 | 64.248
0.5 | 0.496 | 0.0065 | -0.066 | 76.37
1 | 0.555 | 0.00656 | -0.067 | 84.578
1.5 | 0.614 | 0.00606 | -0.068 | 101.35
2 | 0.672 | 0.00574 | -0.069 | 117.039
2.5 | 0.73 | 0.00601 | -0.069 | 121.596
3 | 0.788 | 0.00618 | -0.07 | 127.455
3.5 | 0.846 | 0.00651 | -0.071 | 129.906
4 | 0.903 | 0.00686 | -0.072 | 131.657
4.5 | 0.96 | 0.00722 | -0.072 | 132.842
5 | 1.015 | 0.00756 | -0.073 | 134.202
5.5 | 1.069 | 0.00792 | -0.074 | 134.983
6 | 1.121 | 0.00826 | -0.075 | 135.744
6.5 | 1.169 | 0.00859 | -0.075 | 136.03
7 | 1.21 | 0.01205 | -0.076 | 100.409
7.5 | 1.251 | 0.01287 | -0.077 | 97.16
8 | 1.284 | 0.01366 | -0.077 | 93.978
8.5 | 1.308 | 0.0144 | -0.078 | 90.793
9 | 1.323 | 0.01523 | -0.079 | 86.855
9.5 | 1.328 | 0.01619 | -0.08 | 82.021
10 | 1.324 | 0.01721 | -0.08 | 76.935
10.5 | 1.309 | 0.01828 | -0.081 | 71.619
11 | 1.286 | 0.01929 | -0.082 | 66.666
11.5 | 1.253 | 0.02078 | -0.082 | 60.282
12 | 1.211 | 0.02237 | -0.083 | 54.128
12.5 | 1.162 | 0.02397 | -0.083 | 48.48
13 | 1.107 | 0.02595 | -0.084 | 42.647
13.5 | 1.046 | 0.02862 | -0.084 | 36.548
14 | 0.986 | 0.03075 | -0.084 | 32.081
14.5 | 0.806 | 0.0911 | -0.06 | 8.85

## 60. Re 3M Mach 0.10 (2)
BIGFOIL.COM POLAR EXPORT
NACA67-710 a=0.2
NACA67-710 a=0.2 |  |  |  | Cl Max: | 1.51 | at alpha= | 16 | deg
XFOIL ncrit=9 |  |  |  | L/D Max: | 156.957 | at alpha= | 3.5 | deg
Re: | 3000000 |  |  | Cd Min: | 0.10673 | at alpha= | 20 | deg
Mach: | 0.1 |  |  | Cl=0 at alpha= | -4.0785 | deg
|  |  |  | @ Cl=0.1, Cd= | 0.0067742
|  |  |  | @ Cl=0.4, Cd= | 0.0057082
|  |  |  | @ Cl=0.6, Cd= | 0.0058216
alpha (deg) | Cl | Cd | Cm | Cl/Cd
-6 | -0.2127 | 0.01079 | -0.0749 | -19.7127
-5.5 | -0.1576 | 0.01015 | -0.0749 | -15.5271
-5 | -0.1022 | 0.00971 | -0.075 | -10.5252
-4.5 | -0.0467 | 0.009 | -0.0751 | -5.1889
-4 | 0.0087 | 0.00837 | -0.0752 | 1.0394
-3.5 | 0.0625 | 0.00733 | -0.0749 | 8.5266
-3 | 0.1158 | 0.00654 | -0.0745 | 17.7064
-2.5 | 0.1717 | 0.00633 | -0.0747 | 27.1248
-2 | 0.2278 | 0.0062 | -0.075 | 36.7419
-1.5 | 0.2809 | 0.00579 | -0.0746 | 48.5147
-1 | 0.3356 | 0.00574 | -0.0745 | 58.4669
-0.5 | 0.389 | 0.0057 | -0.0743 | 68.2456
0 | 0.4429 | 0.00574 | -0.0742 | 77.1603
0.5 | 0.4965 | 0.0058 | -0.0741 | 85.6034
1 | 0.55 | 0.00586 | -0.0739 | 93.8567
1.5 | 0.6021 | 0.00582 | -0.0736 | 103.4536
2 | 0.6396 | 0.00443 | -0.0708 | 144.3792
2.5 | 0.6917 | 0.00459 | -0.0703 | 150.6972
3 | 0.7437 | 0.00482 | -0.0699 | 154.2946
3.5 | 0.7942 | 0.00506 | -0.0691 | 156.9565
4 | 0.844 | 0.00538 | -0.0684 | 156.8773
4.5 | 0.8912 | 0.00583 | -0.0671 | 152.8645
5.5 | 0.981 | 0.00677 | -0.0639 | 144.904
6 | 1.0246 | 0.00726 | -0.062 | 141.1295
6.5 | 1.0581 | 0.008 | -0.0582 | 132.2625
7 | 1.0744 | 0.00902 | -0.0508 | 119.1131
7.5 | 1.1023 | 0.01022 | -0.0465 | 107.8571
8 | 1.1575 | 0.0112 | -0.0481 | 103.3482
8.5 | 1.1961 | 0.01193 | -0.046 | 100.2598
9 | 1.231 | 0.01264 | -0.043 | 97.3892
9.5 | 1.2654 | 0.01342 | -0.0401 | 94.2921
10 | 1.2978 | 0.01434 | -0.0371 | 90.5021
10.5 | 1.3291 | 0.01534 | -0.034 | 86.6428
11 | 1.3574 | 0.01654 | -0.0306 | 82.0677
11.5 | 1.3837 | 0.01791 | -0.0272 | 77.2585
12 | 1.4094 | 0.01935 | -0.0239 | 72.8372
12.5 | 1.4334 | 0.02096 | -0.0206 | 68.3874
13 | 1.4546 | 0.02279 | -0.0173 | 63.8262
13.5 | 1.472 | 0.02498 | -0.0139 | 58.9271
14 | 1.4787 | 0.02812 | -0.0098 | 52.5853
14.5 | 1.4872 | 0.03134 | -0.0065 | 47.4537
15 | 1.4911 | 0.03524 | -0.0036 | 42.3127
15.5 | 1.5035 | 0.03866 | -0.0019 | 38.8903
16 | 1.51 | 0.04291 | -0.0004 | 35.1899
16.5 | 1.5082 | 0.04836 | 0.0006 | 31.1869
17 | 1.504 | 0.05453 | 0.0008 | 27.5811
17.5 | 1.4965 | 0.06152 | 0.0002 | 24.3254
18 | 1.4971 | 0.06786 | -0.0011 | 22.0616
18.5 | 1.4767 | 0.07756 | -0.0037 | 19.0395
19 | 1.4755 | 0.08485 | -0.0063 | 17.3895
19.5 | 1.4486 | 0.09661 | -0.011 | 14.9943
20 | 1.4346 | 0.10673 | -0.0156 | 13.4414

## 61. Re 3M Mach 0.25 (1)
BIGFOIL.COM POLAR EXPORT
NACA67-710 a=0.2
NACA67-710 a=0.2 |  |  |  | Cl Max: | 1.321 | at alpha= | 9 | deg
JavaFoil+Calcfoil stall+Eppler ext transition |  |  |  | L/D Max: | 134.099 | at alpha= | 6 | deg
Re: | 3000000 |  |  | Cd Min: | 0.00586 | at alpha= | 2 | deg
Mach: | 0.25 |  |  | Cl=0 at alpha= | -3.6739 | deg
|  |  |  | @ Cl=0.1, Cd= | 0.018803
|  |  |  | @ Cl=0.4, Cd= | 0.0067718
|  |  |  | @ Cl=0.6, Cd= | 0.10123
alpha (deg) | Cl | Cd | Cm | Cl/Cd
-13 | -0.054 | 0.09478 | -0.024 | -0.568
-12.5 | -0.051 | 0.08957 | -0.024 | -0.569
-12 | -0.048 | 0.08213 | -0.024 | -0.586
-11.5 | -0.045 | 0.07764 | -0.025 | -0.583
-11 | -0.088 | 0.07339 | -0.025 | -1.198
-10.5 | -0.134 | 0.0696 | -0.025 | -1.924
-10 | -0.166 | 0.06643 | -0.025 | -2.493
-9.5 | -0.19 | 0.06304 | -0.025 | -3.019
-9 | -0.209 | 0.05995 | -0.025 | -3.483
-8.5 | -0.221 | 0.05652 | -0.025 | -3.907
-8 | -0.226 | 0.05391 | -0.025 | -4.193
-7.5 | -0.224 | 0.05081 | -0.024 | -4.41
-7 | -0.215 | 0.04913 | -0.024 | -4.372
-6.5 | -0.198 | 0.0463 | -0.024 | -4.286
-6 | -0.175 | 0.04219 | -0.025 | -4.159
-5.5 | -0.146 | 0.03981 | -0.026 | -3.675
-5 | -0.112 | 0.03728 | -0.027 | -2.997
-4.5 | -0.073 | 0.03457 | -0.028 | -2.101
-4 | -0.03 | 0.03296 | -0.029 | -0.904
-3.5 | 0.016 | 0.03124 | -0.031 | 0.508
-3 | 0.064 | 0.02956 | -0.033 | 2.156
-2.5 | 0.14 | 0.00685 | -0.064 | 20.397
-2 | 0.201 | 0.00692 | -0.065 | 29.071
-1.5 | 0.263 | 0.00667 | -0.065 | 39.445
-1 | 0.325 | 0.00675 | -0.066 | 48.141
-0.5 | 0.387 | 0.00684 | -0.067 | 56.585
0 | 0.448 | 0.00652 | -0.067 | 68.788
0.5 | 0.51 | 0.00658 | -0.068 | 77.404
1 | 0.57 | 0.00601 | -0.069 | 94.809
1.5 | 0.63 | 0.00714 | -0.07 | 88.287
2 | 0.69 | 0.00586 | -0.07 | 117.685
2.5 | 0.75 | 0.00603 | -0.071 | 124.351
3 | 0.809 | 0.00635 | -0.072 | 127.288
3.5 | 0.868 | 0.00671 | -0.073 | 129.343
4 | 0.927 | 0.0071 | -0.073 | 130.407
4.5 | 0.984 | 0.00746 | -0.074 | 132.004
5 | 1.041 | 0.00783 | -0.075 | 132.946
5.5 | 1.096 | 0.00821 | -0.076 | 133.528
6 | 1.148 | 0.00856 | -0.076 | 134.099
6.5 | 1.193 | 0.01197 | -0.077 | 99.635
7 | 1.236 | 0.01263 | -0.078 | 97.862
7.5 | 1.275 | 0.01352 | -0.079 | 94.264
8 | 1.304 | 0.01442 | -0.079 | 90.395
8.5 | 1.319 | 0.01531 | -0.08 | 86.162
9 | 1.321 | 0.01622 | -0.081 | 81.486
9.5 | 1.309 | 0.01745 | -0.082 | 75.009
10 | 1.281 | 0.0187 | -0.082 | 68.503
10.5 | 1.237 | 0.0201 | -0.083 | 61.526
11 | 1.175 | 0.02174 | -0.083 | 54.043
11.5 | 1.096 | 0.02361 | -0.084 | 46.431
12 | 0.998 | 0.02675 | -0.084 | 37.317
12.5 | 0.762 | 0.08483 | -0.048 | 8.986
13 | 0.771 | 0.03544 | -0.082 | 21.765
13.5 | 0.575 | 0.09378 | -0.051 | 6.129
14 | 0.47 | 0.10123 | -0.049 | 4.64

## 62. Re 3M Mach 0.25 (2)
BIGFOIL.COM POLAR EXPORT
NACA67-710 a=0.2
NACA67-710 a=0.2 |  |  |  | Cl Max: | 1.4501 | at alpha= | 13.5 | deg
XFOIL ncrit=9 |  |  |  | L/D Max: | 156.938 | at alpha= | 4 | deg
Re: | 3000000 |  |  | Cd Min: | 0.12397 | at alpha= | 18.5 | deg
Mach: | 0.25 |  |  | Cl=0 at alpha= | -99 | deg
|  |  |  | @ Cl=0.1, Cd= | 0.0074568
|  |  |  | @ Cl=0.4, Cd= | 0.0057812
|  |  |  | @ Cl=0.6, Cd= | 0.00596
alpha (deg) | Cl | Cd | Cm | Cl/Cd
-4 | 0.0102 | 0.00954 | -0.0791 | 1.0692
-3.5 | 0.0674 | 0.00839 | -0.0788 | 8.0334
-3 | 0.1212 | 0.00685 | -0.078 | 17.6934
-2.5 | 0.1786 | 0.00647 | -0.0778 | 27.6043
-2 | 0.2363 | 0.00629 | -0.0779 | 37.5676
-1.5 | 0.291 | 0.00588 | -0.0773 | 49.4898
-1 | 0.3468 | 0.00582 | -0.0771 | 59.5876
-0.5 | 0.4017 | 0.00578 | -0.0767 | 69.4983
0 | 0.4571 | 0.00584 | -0.0765 | 78.2705
0.5 | 0.512 | 0.00588 | -0.0762 | 87.0748
1 | 0.5666 | 0.00596 | -0.076 | 95.0671
1.5 | 0.6202 | 0.00596 | -0.0755 | 104.0604
2 | 0.6578 | 0.00457 | -0.0724 | 143.9387
2.5 | 0.7105 | 0.00473 | -0.0717 | 150.2114
3 | 0.7639 | 0.00495 | -0.0711 | 154.3232
3.5 | 0.8155 | 0.00521 | -0.0701 | 156.5259
4 | 0.8663 | 0.00552 | -0.0691 | 156.9384
5 | 0.9585 | 0.00651 | -0.0653 | 147.235
5.5 | 1.0021 | 0.00698 | -0.0628 | 143.5673
6.5 | 1.0689 | 0.0082 | -0.0537 | 130.3537
7 | 1.084 | 0.0094 | -0.046 | 115.3191
7.5 | 1.1278 | 0.01091 | -0.0451 | 103.3731
8 | 1.1757 | 0.01185 | -0.0444 | 99.2152
8.5 | 1.2107 | 0.01265 | -0.0409 | 95.7075
9 | 1.2455 | 0.01355 | -0.0374 | 91.9188
9.5 | 1.2789 | 0.01456 | -0.0339 | 87.8365
10 | 1.3105 | 0.01571 | -0.0303 | 83.4182
10.5 | 1.3395 | 0.01706 | -0.0264 | 78.517
11 | 1.3672 | 0.01855 | -0.0226 | 73.7035
11.5 | 1.3893 | 0.02044 | -0.0184 | 67.9697
12 | 1.4118 | 0.0224 | -0.0145 | 63.0268
12.5 | 1.4283 | 0.02489 | -0.0103 | 57.3845
13 | 1.4425 | 0.02771 | -0.0064 | 52.057
13.5 | 1.4501 | 0.03126 | -0.0026 | 46.3884
14 | 1.4435 | 0.03638 | 0.0012 | 39.6784
14.5 | 1.4367 | 0.0421 | 0.0039 | 34.1259
15 | 1.4243 | 0.04896 | 0.0054 | 29.0911
15.5 | 1.4238 | 0.05512 | 0.0056 | 25.8309
16 | 1.4109 | 0.0632 | 0.0048 | 22.3244
16.5 | 1.3906 | 0.0729 | 0.0026 | 19.0754
17 | 1.3641 | 0.08429 | -0.0012 | 16.1834
17.5 | 1.3367 | 0.09657 | -0.0063 | 13.8418
18 | 1.3143 | 0.10878 | -0.0121 | 12.0822
18.5 | 1.2787 | 0.12397 | -0.0202 | 10.3146

## 63. Re 3M Mach 0.50 (1)
BIGFOIL.COM POLAR EXPORT
NACA67-710 a=0.2
NACA67-710 a=0.2 |  |  |  | Cl Max: | 1.325 | at alpha= | 7 | deg
JavaFoil+Calcfoil stall+Eppler ext transition |  |  |  | L/D Max: | 126.65 | at alpha= | 5 | deg
Re: | 3000000 |  |  | Cd Min: | 0.00642 | at alpha= | 2 | deg
Mach: | 0.5 |  |  | Cl=0 at alpha= | -3.7273 | deg
|  |  |  | @ Cl=0.1, Cd= | 0.031086
|  |  |  | @ Cl=0.4, Cd= | 0.0071397
|  |  |  | @ Cl=0.6, Cd= | 0.0074036
alpha (deg) | Cl | Cd | Cm | Cl/Cd
-20 | -0.889 | 0.165 | -0.028 | -5.388
-19.5 | -0.863 | 0.15844 | -0.028 | -5.444
-19 | -0.836 | 0.15793 | -0.028 | -5.291
-18.5 | -0.807 | 0.15321 | -0.027 | -5.269
-18 | -0.78 | 0.14437 | -0.027 | -5.405
-17.5 | -0.753 | 0.1425 | -0.027 | -5.287
-17 | -0.727 | 0.13796 | -0.028 | -5.267
-16.5 | -0.7 | 0.13372 | -0.028 | -5.233
-16 | -0.672 | 0.151 | -0.028 | -4.453
-15.5 | -0.646 | 0.12446 | -0.028 | -5.189
-15 | -0.619 | 0.12102 | -0.028 | -5.111
-14.5 | -0.59 | 0.11376 | -0.027 | -5.189
-14 | -0.563 | 0.10908 | -0.028 | -5.165
-13.5 | -0.536 | 0.10389 | -0.028 | -5.162
-13 | -0.509 | 0.10279 | -0.028 | -4.953
-12.5 | -0.482 | 0.09913 | -0.028 | -4.862
-12 | -0.455 | 0.09782 | -0.029 | -4.649
-11.5 | -0.428 | 0.09247 | -0.029 | -4.624
-11 | -0.401 | 0.07156 | -0.03 | -5.598
-10.5 | -0.372 | 0.08033 | -0.028 | -4.635
-10 | -0.345 | 0.06992 | -0.028 | -4.936
-9.5 | -0.318 | 0.06258 | -0.029 | -5.082
-9 | -0.291 | 0.05809 | -0.029 | -5.006
-8.5 | -0.264 | 0.05356 | -0.03 | -4.921
-8 | -0.236 | 0.04986 | -0.03 | -4.739
-7.5 | -0.209 | 0.05092 | -0.03 | -4.101
-7 | -0.181 | 0.05444 | -0.029 | -3.33
-6.5 | -0.154 | 0.04727 | -0.029 | -3.259
-6 | -0.127 | 0.04329 | -0.03 | -2.93
-5.5 | -0.1 | 0.03978 | -0.031 | -2.505
-5 | -0.072 | 0.03713 | -0.032 | -1.951
-4.5 | -0.045 | 0.03688 | -0.031 | -1.224
-4 | -0.018 | 0.03578 | -0.029 | -0.5
-3.5 | 0.015 | 0.03526 | -0.028 | 0.435
-3 | 0.067 | 0.03213 | -0.028 | 2.072
-2.5 | 0.122 | 0.03039 | -0.032 | 4.013
-2 | 0.179 | 0.02859 | -0.036 | 6.258
-1.5 | 0.292 | 0.00684 | -0.073 | 42.617
-1 | 0.362 | 0.00727 | -0.074 | 49.724
-0.5 | 0.432 | 0.00703 | -0.074 | 61.369
0 | 0.499 | 0.00711 | -0.075 | 70.142
0.5 | 0.567 | 0.00731 | -0.076 | 77.614
1 | 0.634 | 0.0075 | -0.077 | 84.562
1.5 | 0.701 | 0.00769 | -0.077 | 91.051
2 | 0.767 | 0.00642 | -0.078 | 119.368
2.5 | 0.833 | 0.0068 | -0.079 | 122.539
3 | 0.899 | 0.00724 | -0.08 | 124.107
3.5 | 0.964 | 0.00771 | -0.081 | 124.992
4 | 1.029 | 0.00816 | -0.082 | 126.155
4.5 | 1.092 | 0.00863 | -0.083 | 126.609
5 | 1.153 | 0.00911 | -0.083 | 126.65
5.5 | 1.211 | 0.00958 | -0.084 | 126.444
6 | 1.264 | 0.01008 | -0.085 | 125.35
6.5 | 1.3 | 0.01474 | -0.086 | 88.181
7 | 1.325 | 0.01607 | -0.086 | 82.439
7.5 | 1.324 | 0.01754 | -0.087 | 75.508
8 | 1.249 | 0.01941 | -0.088 | 64.342
8.5 | 0.786 | 0.02115 | -0.089 | 37.147
9 | 0.679 | 0.06089 | -0.047 | 11.145
9.5 | 0.844 | 0.02426 | -0.09 | 34.767
10 | 0.728 | 0.07177 | -0.044 | 10.144
10.5 | 0.754 | 0.07078 | -0.045 | 10.651
11 | 0.779 | 0.07804 | -0.044 | 9.98
11.5 | 0.804 | 0.08991 | -0.045 | 8.947
12 | 0.83 | 0.09696 | -0.046 | 8.562

## 64. Re 3M Mach 0.50 (2)
BIGFOIL.COM POLAR EXPORT
NACA67-710 a=0.2
NACA67-710 a=0.2 |  |  |  | Cl Max: | 1.3461 | at alpha= | 10 | deg
XFOIL ncrit=9 |  |  |  | L/D Max: | 149.68 | at alpha= | 3.5 | deg
Re: | 3000000 |  |  | Cd Min: | 0.13101 | at alpha= | 15 | deg
Mach: | 0.5 |  |  | Cl=0 at alpha= | -5.0392 | deg
|  |  |  | @ Cl=0.1, Cd= | 0.028251
|  |  |  | @ Cl=0.4, Cd= | 0.0062991
|  |  |  | @ Cl=0.6, Cd= | 0.0063523
alpha (deg) | Cl | Cd | Cm | Cl/Cd
-10.5 | -0.1472 | 0.10521 | -0.0827 | -1.3991
-10 | -0.1253 | 0.09971 | -0.0859 | -1.2566
-9.5 | -0.1087 | 0.09347 | -0.0891 | -1.1629
-9 | -0.0932 | 0.08728 | -0.092 | -1.0678
-8.5 | -0.0788 | 0.08122 | -0.0948 | -0.9702
-8 | -0.0669 | 0.07528 | -0.0972 | -0.88868
-7.5 | -0.0567 | 0.06951 | -0.0998 | -0.81571
-7 | -0.0548 | 0.06392 | -0.1026 | -0.85732
-6.5 | -0.0564 | 0.0587 | -0.1028 | -0.96082
-6 | -0.0459 | 0.05273 | -0.1044 | -0.87047
-5.5 | -0.0282 | 0.04572 | -0.1056 | -0.6168
-5 | 0.0024 | 0.04019 | -0.1059 | 0.059716
-4.5 | 0.0419 | 0.03568 | -0.1056 | 1.1743
-4 | 0.0836 | 0.03021 | -0.1044 | 2.7673
-3.5 | 0.1283 | 0.02487 | -0.102 | 5.1588
-3 | 0.1731 | 0.01856 | -0.0981 | 9.3265
-2.5 | 0.2176 | 0.01086 | -0.0934 | 20.0368
-2 | 0.2777 | 0.0075 | -0.0918 | 37.0267
-1.5 | 0.3391 | 0.00674 | -0.0903 | 50.3116
-1 | 0.3972 | 0.0063 | -0.0884 | 63.0476
-0.5 | 0.4577 | 0.00628 | -0.0872 | 72.8822
0 | 0.5169 | 0.00624 | -0.0859 | 82.8365
0.5 | 0.5764 | 0.0063 | -0.0848 | 91.4921
1 | 0.635 | 0.00643 | -0.0836 | 98.7558
1.5 | 0.6932 | 0.00656 | -0.0823 | 105.6707
2 | 0.7451 | 0.00633 | -0.08 | 117.7093
2.5 | 0.7832 | 0.00537 | -0.075 | 145.8473
3 | 0.8384 | 0.00563 | -0.0729 | 148.9165
3.5 | 0.8876 | 0.00593 | -0.0693 | 149.6796
4 | 0.932 | 0.00626 | -0.0648 | 148.8818
4.5 | 0.9764 | 0.00672 | -0.0604 | 145.2976
5 | 1.013 | 0.00741 | -0.0546 | 136.7072
6 | 1.0967 | 0.00874 | -0.0448 | 125.4805
6.5 | 1.1322 | 0.00986 | -0.0393 | 114.8276
7 | 1.1746 | 0.01258 | -0.0378 | 93.3704
8 | 1.2357 | 0.01574 | -0.026 | 78.507
8.5 | 1.2713 | 0.01733 | -0.0208 | 73.3583
9 | 1.3025 | 0.01928 | -0.0154 | 67.5571
9.5 | 1.3292 | 0.02168 | -0.0096 | 61.31
10 | 1.3461 | 0.02492 | -0.0034 | 54.0169
10.5 | 1.3451 | 0.02973 | 0.003 | 45.2439
11 | 1.3314 | 0.03608 | 0.0083 | 36.9013
11.5 | 1.3075 | 0.04392 | 0.0121 | 29.77
12 | 1.2809 | 0.05278 | 0.014 | 24.2687
12.5 | 1.2478 | 0.06321 | 0.0136 | 19.7405
13 | 1.2161 | 0.07464 | 0.0107 | 16.2929
13.5 | 1.1794 | 0.08789 | 0.0053 | 13.419
14 | 1.1468 | 0.10177 | -0.0017 | 11.2685
14.5 | 1.1158 | 0.11645 | -0.0101 | 9.5818
15 | 1.0917 | 0.13101 | -0.0189 | 8.333

## 65. Re 4M Mach 0.00 (1)
BIGFOIL.COM POLAR EXPORT
NACA67-710 a=0.2
NACA67-710 a=0.2 |  |  |  | Cl Max: | 1.331 | at alpha= | 9.5 | deg
JavaFoil+Calcfoil stall+Eppler ext transition |  |  |  | L/D Max: | 141.796 | at alpha= | 6.5 | deg
Re: | 4000000 |  |  | Cd Min: | 0.00476 | at alpha= | 1.5 | deg
Mach: | 0 |  |  | Cl=0 at alpha= | -3.6939 | deg
|  |  |  | @ Cl=0.1, Cd= | 0.00664
|  |  |  | @ Cl=0.4, Cd= | 0.006585
|  |  |  | @ Cl=0.6, Cd= | 0.0050748
alpha (deg) | Cl | Cd | Cm | Cl/Cd
-15.5 | -0.25 | 0.11404 | -0.023 | -2.189
-15 | -0.259 | 0.10828 | -0.023 | -2.394
-14.5 | -0.269 | 0.10274 | -0.023 | -2.617
-14 | -0.278 | 0.09728 | -0.023 | -2.862
-13.5 | -0.287 | 0.09291 | -0.023 | -3.092
-13 | -0.296 | 0.08847 | -0.023 | -3.343
-12.5 | -0.303 | 0.08371 | -0.023 | -3.625
-12 | -0.31 | 0.07833 | -0.024 | -3.959
-11.5 | -0.315 | 0.0748 | -0.024 | -4.216
-11 | -0.319 | 0.07119 | -0.024 | -4.478
-10.5 | -0.32 | 0.06741 | -0.024 | -4.749
-10 | -0.319 | 0.06477 | -0.024 | -4.926
-9.5 | -0.315 | 0.06071 | -0.024 | -5.191
-9 | -0.308 | 0.05851 | -0.024 | -5.263
-8.5 | -0.297 | 0.05499 | -0.024 | -5.404
-8 | -0.283 | 0.05135 | -0.024 | -5.506
-7.5 | -0.264 | 0.04879 | -0.024 | -5.416
-7 | -0.242 | 0.04568 | -0.025 | -5.293
-6.5 | -0.215 | 0.04279 | -0.025 | -5.03
-6 | -0.185 | 0.03964 | -0.027 | -4.662
-5.5 | -0.151 | 0.0378 | -0.027 | -3.983
-5 | -0.113 | 0.0355 | -0.029 | -3.184
-4.5 | -0.073 | 0.03347 | -0.03 | -2.166
-4 | -0.03 | 0.03118 | -0.032 | -0.948
-3.5 | 0.019 | 0.00662 | -0.06 | 2.913
-3 | 0.077 | 0.00664 | -0.061 | 11.583
-2.5 | 0.136 | 0.00664 | -0.062 | 20.463
-2 | 0.195 | 0.00673 | -0.062 | 29.035
-1.5 | 0.255 | 0.00677 | -0.063 | 37.661
-1 | 0.315 | 0.00656 | -0.064 | 48.043
-0.5 | 0.375 | 0.00656 | -0.065 | 57.19
0 | 0.435 | 0.00662 | -0.065 | 65.605
0.5 | 0.494 | 0.00636 | -0.066 | 77.639
1 | 0.553 | 0.00642 | -0.067 | 86.053
1.5 | 0.611 | 0.00476 | -0.068 | 128.471
2 | 0.669 | 0.00561 | -0.068 | 119.287
2.5 | 0.727 | 0.00588 | -0.069 | 123.575
3 | 0.785 | 0.00617 | -0.07 | 127.172
3.5 | 0.842 | 0.00639 | -0.07 | 131.817
4 | 0.899 | 0.00669 | -0.071 | 134.39
4.5 | 0.956 | 0.00699 | -0.072 | 136.653
5 | 1.011 | 0.00729 | -0.073 | 138.737
5.5 | 1.065 | 0.00759 | -0.073 | 140.193
6 | 1.117 | 0.00788 | -0.074 | 141.742
6.5 | 1.165 | 0.00821 | -0.075 | 141.796
7 | 1.206 | 0.01137 | -0.076 | 106.099
7.5 | 1.247 | 0.01204 | -0.076 | 103.611
8 | 1.282 | 0.01289 | -0.077 | 99.433
8.5 | 1.306 | 0.01359 | -0.078 | 96.118
9 | 1.323 | 0.01428 | -0.079 | 92.647
9.5 | 1.331 | 0.01509 | -0.079 | 88.213
10 | 1.33 | 0.01609 | -0.08 | 82.646
10.5 | 1.32 | 0.01708 | -0.081 | 77.256
11 | 1.3 | 0.01797 | -0.081 | 72.39
11.5 | 1.272 | 0.0193 | -0.082 | 65.941
12 | 1.237 | 0.0207 | -0.083 | 59.759
12.5 | 1.195 | 0.02194 | -0.083 | 54.465
13 | 1.147 | 0.02369 | -0.084 | 48.418
13.5 | 1.095 | 0.0256 | -0.084 | 42.759
14 | 1.04 | 0.02788 | -0.085 | 37.281
14.5 | 0.979 | 0.03155 | -0.084 | 31.022

## 66. Re 4M Mach 0.00 (2)
BIGFOIL.COM POLAR EXPORT
NACA67-710 a=0.2
NACA67-710 a=0.2 |  |  |  | Cl Max: | 1.5878 | at alpha= | 18 | deg
XFOIL ncrit=9 |  |  |  | L/D Max: | 163.189 | at alpha= | 3.5 | deg
Re: | 4000000 |  |  | Cd Min: | 0.08371 | at alpha= | 20 | deg
Mach: | 0 |  |  | Cl=0 at alpha= | -4.0281 | deg
|  |  |  | @ Cl=0.1, Cd= | 0.0061318
|  |  |  | @ Cl=0.4, Cd= | 0.0055318
|  |  |  | @ Cl=0.6, Cd= | 0.0056586
alpha (deg) | Cl | Cd | Cm | Cl/Cd
-7 | -0.3031 | 0.01741 | -0.0758 | -17.4095
-6.5 | -0.1588 | 0.04685 | -0.0869 | -3.3895
-6 | -0.1271 | 0.04116 | -0.0869 | -3.0879
-5.5 | -0.163 | 0.00809 | -0.0728 | -20.1483
-5 | -0.1071 | 0.00782 | -0.0731 | -13.6957
-4.5 | -0.0521 | 0.00738 | -0.0732 | -7.0596
-4 | 0.0031 | 0.00687 | -0.0733 | 0.45124
-3.5 | 0.0579 | 0.00648 | -0.0734 | 8.9352
-3 | 0.1123 | 0.00603 | -0.0733 | 18.6235
-2.5 | 0.1671 | 0.00576 | -0.0734 | 29.0104
-2 | 0.2222 | 0.00566 | -0.0735 | 39.258
-1.5 | 0.2762 | 0.00553 | -0.0734 | 49.9458
-1 | 0.3301 | 0.0055 | -0.0734 | 60.0182
-0.5 | 0.3841 | 0.00552 | -0.0734 | 69.5833
0 | 0.4382 | 0.00556 | -0.0734 | 78.8129
1 | 0.5456 | 0.00569 | -0.0734 | 95.8875
1.5 | 0.5985 | 0.00571 | -0.0732 | 104.8161
2 | 0.6385 | 0.00434 | -0.0711 | 147.1198
2.5 | 0.6902 | 0.00443 | -0.0706 | 155.8014
3 | 0.7429 | 0.00462 | -0.0705 | 160.8009
3.5 | 0.7931 | 0.00486 | -0.0697 | 163.1893
4 | 0.8431 | 0.00523 | -0.0691 | 161.2046
4.5 | 0.8899 | 0.00571 | -0.0679 | 155.8494
5 | 0.9367 | 0.00614 | -0.0668 | 152.557
5.5 | 0.9835 | 0.00656 | -0.0656 | 149.9238
6 | 1.026 | 0.00711 | -0.0637 | 144.3038
6.5 | 1.0575 | 0.0081 | -0.0597 | 130.5556
7 | 1.0827 | 0.009 | -0.0543 | 120.3
7.5 | 1.1054 | 0.00987 | -0.0484 | 111.9959
8 | 1.1447 | 0.01044 | -0.0461 | 109.6456
8.5 | 1.2026 | 0.01113 | -0.0483 | 108.0503
9.5 | 1.2759 | 0.01255 | -0.0434 | 101.6653
10 | 1.3089 | 0.01337 | -0.0405 | 97.8983
10.5 | 1.3412 | 0.01424 | -0.0375 | 94.1854
11 | 1.3721 | 0.01522 | -0.0346 | 90.1511
11.5 | 1.4002 | 0.01638 | -0.0313 | 85.4823
12 | 1.4288 | 0.01755 | -0.0284 | 81.4131
12.5 | 1.4482 | 0.01931 | -0.0243 | 74.9974
13 | 1.4712 | 0.02092 | -0.0211 | 70.325
13.5 | 1.4952 | 0.02251 | -0.0183 | 66.4238
14 | 1.5161 | 0.02438 | -0.0153 | 62.1862
14.5 | 1.534 | 0.02655 | -0.0124 | 57.7778
15 | 1.5475 | 0.0292 | -0.0095 | 52.9966
15.5 | 1.5612 | 0.03202 | -0.007 | 48.757
16 | 1.5719 | 0.03528 | -0.0048 | 44.555
16.5 | 1.5795 | 0.03908 | -0.003 | 40.4171
17 | 1.5821 | 0.04365 | -0.0015 | 36.2451
17.5 | 1.5818 | 0.04888 | -0.0007 | 32.3609
18 | 1.5878 | 0.05371 | -0.0007 | 29.5625
18.5 | 1.5794 | 0.06059 | -0.0012 | 26.067
19 | 1.5844 | 0.06608 | -0.0024 | 23.977
19.5 | 1.5684 | 0.07477 | -0.0045 | 20.9763
20 | 1.5542 | 0.08371 | -0.0074 | 18.5665

## 67. Re 4M Mach 0.10 (1)
BIGFOIL.COM POLAR EXPORT
NACA67-710 a=0.2
NACA67-710 a=0.2 |  |  |  | Cl Max: | 1.33 | at alpha= | 9.5 | deg
JavaFoil+Calcfoil stall+Eppler ext transition |  |  |  | L/D Max: | 141.554 | at alpha= | 6.5 | deg
Re: | 4000000 |  |  | Cd Min: | 0.00564 | at alpha= | 2 | deg
Mach: | 0.1 |  |  | Cl=0 at alpha= | -3.6939 | deg
|  |  |  | @ Cl=0.1, Cd= | 0.0066461
|  |  |  | @ Cl=0.4, Cd= | 0.0066068
|  |  |  | @ Cl=0.6, Cd= | 0.0064852
alpha (deg) | Cl | Cd | Cm | Cl/Cd
-15 | -0.222 | 0.10934 | -0.023 | -2.028
-14.5 | -0.233 | 0.10386 | -0.023 | -2.244
-14 | -0.244 | 0.09718 | -0.023 | -2.514
-13.5 | -0.255 | 0.09354 | -0.023 | -2.729
-13 | -0.266 | 0.08918 | -0.023 | -2.981
-12.5 | -0.276 | 0.08372 | -0.024 | -3.295
-12 | -0.285 | 0.07821 | -0.024 | -3.643
-11.5 | -0.293 | 0.07451 | -0.024 | -3.928
-11 | -0.299 | 0.07076 | -0.024 | -4.222
-10.5 | -0.303 | 0.06782 | -0.024 | -4.464
-10 | -0.304 | 0.06476 | -0.024 | -4.698
-9.5 | -0.303 | 0.06058 | -0.024 | -4.999
-9 | -0.298 | 0.05818 | -0.024 | -5.124
-8.5 | -0.29 | 0.05509 | -0.024 | -5.255
-8 | -0.277 | 0.05233 | -0.024 | -5.291
-7.5 | -0.26 | 0.04923 | -0.024 | -5.283
-7 | -0.239 | 0.04602 | -0.025 | -5.193
-6.5 | -0.214 | 0.04325 | -0.025 | -4.937
-6 | -0.184 | 0.03992 | -0.027 | -4.607
-5.5 | -0.15 | 0.03796 | -0.027 | -3.956
-5 | -0.113 | 0.03564 | -0.028 | -3.169
-4.5 | -0.073 | 0.03362 | -0.03 | -2.159
-4 | -0.03 | 0.03142 | -0.032 | -0.942
-3.5 | 0.019 | 0.00664 | -0.061 | 2.913
-3 | 0.077 | 0.00665 | -0.061 | 11.606
-2.5 | 0.136 | 0.00664 | -0.062 | 20.531
-2 | 0.196 | 0.00671 | -0.063 | 29.238
-1.5 | 0.256 | 0.00681 | -0.064 | 37.613
-1 | 0.317 | 0.00654 | -0.064 | 48.398
-0.5 | 0.377 | 0.00658 | -0.065 | 57.295
0 | 0.437 | 0.00665 | -0.066 | 65.678
0.5 | 0.496 | 0.0064 | -0.066 | 77.512
1 | 0.555 | 0.00647 | -0.067 | 85.863
1.5 | 0.614 | 0.00649 | -0.068 | 94.588
2 | 0.672 | 0.00564 | -0.069 | 119.196
2.5 | 0.731 | 0.00592 | -0.069 | 123.474
3 | 0.789 | 0.00622 | -0.07 | 126.774
3.5 | 0.846 | 0.00643 | -0.071 | 131.573
4 | 0.904 | 0.00671 | -0.072 | 134.59
4.5 | 0.96 | 0.00704 | -0.072 | 136.389
5 | 1.016 | 0.00734 | -0.073 | 138.265
5.5 | 1.07 | 0.00763 | -0.074 | 140.104
6 | 1.122 | 0.00795 | -0.075 | 141.155
6.5 | 1.17 | 0.00826 | -0.075 | 141.554
7 | 1.211 | 0.01147 | -0.076 | 105.65
7.5 | 1.252 | 0.01225 | -0.077 | 102.172
8 | 1.286 | 0.01302 | -0.077 | 98.776
8.5 | 1.309 | 0.01372 | -0.078 | 95.393
9 | 1.324 | 0.01449 | -0.079 | 91.371
9.5 | 1.33 | 0.01537 | -0.08 | 86.495
10 | 1.325 | 0.01632 | -0.08 | 81.233
10.5 | 1.311 | 0.01734 | -0.081 | 75.64
11 | 1.288 | 0.01827 | -0.082 | 70.482
11.5 | 1.255 | 0.01965 | -0.082 | 63.858
12 | 1.213 | 0.02113 | -0.083 | 57.413
12.5 | 1.165 | 0.02256 | -0.084 | 51.626
13 | 1.11 | 0.02433 | -0.084 | 45.643
13.5 | 1.052 | 0.02639 | -0.084 | 39.853
14 | 0.993 | 0.02814 | -0.085 | 35.264
14.5 | 0.914 | 0.03554 | -0.083 | 25.723

## 68. Re 4M Mach 0.10 (2)
BIGFOIL.COM POLAR EXPORT
NACA67-710 a=0.2
NACA67-710 a=0.2 |  |  |  | Cl Max: | 1.5673 | at alpha= | 18 | deg
XFOIL ncrit=9 |  |  |  | L/D Max: | 163.027 | at alpha= | 3.5 | deg
Re: | 4000000 |  |  | Cd Min: | 0.22475 | at alpha= | -20 | deg
Mach: | 0.1 |  |  | Cl=0 at alpha= | -4.0297 | deg
|  |  |  | @ Cl=0.1, Cd= | 0.0063167
|  |  |  | @ Cl=0.4, Cd= | 0.0055412
|  |  |  | @ Cl=0.6, Cd= | 0.005729
alpha (deg) | Cl | Cd | Cm | Cl/Cd
-20 | -0.5086 | 0.22475 | -0.0031 | -2.263
-18.5 | -0.4492 | 0.20496 | -0.0168 | -2.1916
-18 | -0.4239 | 0.1973 | -0.0233 | -2.1485
-17 | -0.3927 | 0.18363 | -0.0299 | -2.1385
-16.5 | -0.3764 | 0.17714 | -0.0333 | -2.1249
-16 | -0.3632 | 0.16922 | -0.037 | -2.1463
-15.5 | -0.3457 | 0.16373 | -0.0405 | -2.1114
-15 | -0.3283 | 0.15779 | -0.044 | -2.0806
-14.5 | -0.3123 | 0.15136 | -0.0474 | -2.0633
-14 | -0.2955 | 0.14514 | -0.0508 | -2.036
-13.5 | -0.2797 | 0.13879 | -0.0541 | -2.0153
-13 | -0.264 | 0.13181 | -0.0573 | -2.0029
-12.5 | -0.2485 | 0.12547 | -0.0605 | -1.9806
-12 | -0.2352 | 0.11881 | -0.0635 | -1.9796
-11.5 | -0.2223 | 0.11194 | -0.0666 | -1.9859
-11 | -0.209 | 0.10585 | -0.0694 | -1.9745
-10.5 | -0.2034 | 0.09847 | -0.0722 | -2.0656
-10 | -0.1912 | 0.09252 | -0.075 | -2.0666
-9.5 | -0.179 | 0.08735 | -0.0772 | -2.0492
-9 | -0.17 | 0.08171 | -0.0795 | -2.0805
-8.5 | -0.1658 | 0.07608 | -0.0817 | -2.1793
-6.5 | -0.2699 | 0.01107 | -0.0743 | -24.3812
-6 | -0.2162 | 0.01009 | -0.0741 | -21.4272
-5.5 | -0.1643 | 0.00824 | -0.0736 | -19.9393
-5 | -0.1078 | 0.00797 | -0.0739 | -13.5257
-4.5 | -0.0522 | 0.00751 | -0.074 | -6.9507
-4 | 0.0033 | 0.00696 | -0.074 | 0.47414
-3.5 | 0.0584 | 0.00654 | -0.074 | 8.9297
-3 | 0.1143 | 0.00624 | -0.0742 | 18.3173
-2.5 | 0.1682 | 0.00578 | -0.0739 | 29.1003
-2 | 0.2237 | 0.00568 | -0.074 | 39.3838
-1.5 | 0.278 | 0.00556 | -0.0739 | 50
-1 | 0.3321 | 0.00551 | -0.0738 | 60.2722
-0.5 | 0.3865 | 0.00553 | -0.0738 | 69.8915
0.5 | 0.4948 | 0.00562 | -0.0738 | 88.0427
1 | 0.5487 | 0.0057 | -0.0737 | 96.2632
1.5 | 0.6017 | 0.00573 | -0.0736 | 105.0087
2 | 0.6419 | 0.00436 | -0.0714 | 147.2248
2.5 | 0.6939 | 0.00444 | -0.0709 | 156.2838
3 | 0.7466 | 0.00465 | -0.0707 | 160.5591
3.5 | 0.7972 | 0.00489 | -0.0699 | 163.0266
4 | 0.8472 | 0.00525 | -0.0693 | 161.3714
4.5 | 0.8943 | 0.00573 | -0.0681 | 156.0733
5 | 0.9411 | 0.00616 | -0.0668 | 152.776
5.5 | 0.9879 | 0.0066 | -0.0656 | 149.6818
6 | 1.0302 | 0.00715 | -0.0635 | 144.0839
6.5 | 1.0607 | 0.00816 | -0.0592 | 129.9877
7 | 1.0838 | 0.00905 | -0.0532 | 119.7569
7.5 | 1.1068 | 0.00994 | -0.0474 | 111.3481
8 | 1.1494 | 0.01053 | -0.0457 | 109.1548
8.5 | 1.2083 | 0.01125 | -0.048 | 107.4044
9 | 1.2446 | 0.01196 | -0.0453 | 104.0635
9.5 | 1.2788 | 0.01271 | -0.0423 | 100.6137
10 | 1.3116 | 0.01357 | -0.0392 | 96.6544
10.5 | 1.3433 | 0.01452 | -0.0361 | 92.5138
11 | 1.3742 | 0.01554 | -0.033 | 88.4299
11.5 | 1.4028 | 0.01672 | -0.0298 | 83.8995
12 | 1.4306 | 0.01798 | -0.0266 | 79.5662
12.5 | 1.4469 | 0.01999 | -0.0221 | 72.3812
13 | 1.4707 | 0.0216 | -0.019 | 68.088
13.5 | 1.4941 | 0.02332 | -0.0161 | 64.0695
14 | 1.5139 | 0.02536 | -0.013 | 59.6964
14.5 | 1.5304 | 0.02776 | -0.01 | 55.1297
15 | 1.5414 | 0.03075 | -0.007 | 50.1268
15.5 | 1.5535 | 0.03388 | -0.0046 | 45.853
16 | 1.5619 | 0.03757 | -0.0024 | 41.5731
16.5 | 1.5668 | 0.04188 | -0.0008 | 37.4117
17 | 1.5662 | 0.04708 | 0.0003 | 33.2668
17.5 | 1.5633 | 0.05296 | 0.0007 | 29.5185
18 | 1.5673 | 0.05829 | 0.0003 | 26.888
18.5 | 1.5543 | 0.06622 | -0.0009 | 23.4718
19 | 1.5564 | 0.07242 | -0.0025 | 21.4913
19.5 | 1.5352 | 0.08241 | -0.0056 | 18.6288
20 | 1.5049 | 0.09441 | -0.0102 | 15.94

## 69. Re 4M Mach 0.25 (1)
BIGFOIL.COM POLAR EXPORT
NACA67-710 a=0.2
NACA67-710 a=0.2 |  |  |  | Cl Max: | 1.323 | at alpha= | 9 | deg
JavaFoil+Calcfoil stall+Eppler ext transition |  |  |  | L/D Max: | 139.99 | at alpha= | 6 | deg
Re: | 4000000 |  |  | Cd Min: | 0.00577 | at alpha= | 2 | deg
Mach: | 0.25 |  |  | Cl=0 at alpha= | -3.6739 | deg
|  |  |  | @ Cl=0.1, Cd= | 0.0067169
|  |  |  | @ Cl=0.4, Cd= | 0.0066239
|  |  |  | @ Cl=0.6, Cd= | 0.09131
alpha (deg) | Cl | Cd | Cm | Cl/Cd
-13 | -0.054 | 0.09249 | -0.024 | -0.583
-12.5 | -0.051 | 0.08722 | -0.024 | -0.585
-12 | -0.048 | 0.0807 | -0.025 | -0.597
-11.5 | -0.045 | 0.0761 | -0.025 | -0.595
-11 | -0.088 | 0.07152 | -0.025 | -1.23
-10.5 | -0.134 | 0.06791 | -0.025 | -1.973
-10 | -0.166 | 0.06539 | -0.025 | -2.534
-9.5 | -0.19 | 0.06169 | -0.025 | -3.086
-9 | -0.209 | 0.05873 | -0.025 | -3.556
-8.5 | -0.221 | 0.0552 | -0.025 | -4.002
-8 | -0.226 | 0.05252 | -0.025 | -4.305
-7.5 | -0.224 | 0.04976 | -0.025 | -4.505
-7 | -0.215 | 0.04731 | -0.025 | -4.543
-6.5 | -0.199 | 0.04518 | -0.024 | -4.394
-6 | -0.176 | 0.04126 | -0.026 | -4.256
-5.5 | -0.146 | 0.03907 | -0.026 | -3.746
-5 | -0.112 | 0.03665 | -0.028 | -3.05
-4.5 | -0.073 | 0.03417 | -0.03 | -2.128
-4 | -0.03 | 0.03256 | -0.031 | -0.917
-3.5 | 0.016 | 0.03037 | -0.033 | 0.524
-3 | 0.079 | 0.00671 | -0.063 | 11.745
-2.5 | 0.14 | 0.00673 | -0.064 | 20.763
-2 | 0.201 | 0.00683 | -0.065 | 29.483
-1.5 | 0.263 | 0.00664 | -0.065 | 39.621
-1 | 0.325 | 0.00666 | -0.066 | 48.823
-0.5 | 0.387 | 0.00667 | -0.067 | 58.051
0 | 0.449 | 0.00645 | -0.067 | 69.542
0.5 | 0.51 | 0.00651 | -0.068 | 78.341
1 | 0.57 | 0.00652 | -0.069 | 87.474
1.5 | 0.63 | 0.00698 | -0.07 | 90.27
2 | 0.69 | 0.00577 | -0.07 | 119.678
2.5 | 0.75 | 0.00607 | -0.071 | 123.517
3 | 0.809 | 0.00628 | -0.072 | 128.855
3.5 | 0.868 | 0.00661 | -0.073 | 131.334
4 | 0.927 | 0.00691 | -0.073 | 134.096
4.5 | 0.985 | 0.00725 | -0.074 | 135.936
5 | 1.042 | 0.00758 | -0.075 | 137.415
5.5 | 1.097 | 0.0079 | -0.076 | 138.855
6 | 1.149 | 0.00821 | -0.077 | 139.99
6.5 | 1.194 | 0.01139 | -0.077 | 104.881
7 | 1.238 | 0.01202 | -0.078 | 102.956
7.5 | 1.276 | 0.01287 | -0.079 | 99.168
8 | 1.305 | 0.01373 | -0.079 | 95.053
8.5 | 1.32 | 0.01458 | -0.08 | 90.591
9 | 1.323 | 0.01542 | -0.081 | 85.793
9.5 | 1.311 | 0.01657 | -0.082 | 79.098
10 | 1.283 | 0.01774 | -0.082 | 72.332
10.5 | 1.238 | 0.01905 | -0.083 | 65.02
11 | 1.177 | 0.02059 | -0.084 | 57.168
11.5 | 1.1 | 0.02226 | -0.084 | 49.396
12 | 1.007 | 0.02429 | -0.084 | 41.438
12.5 | 0.898 | 0.02786 | -0.084 | 32.222
13 | 0.793 | 0.02824 | -0.085 | 28.067
13.5 | 0.642 | 0.04426 | -0.08 | 14.514
14 | 0.478 | 0.09131 | -0.059 | 5.229

## 70. Re 4M Mach 0.25 (2)
BIGFOIL.COM POLAR EXPORT
NACA67-710 a=0.2
NACA67-710 a=0.2 |  |  |  | Cl Max: | 1.488 | at alpha= | 14.5 | deg
XFOIL ncrit=9 |  |  |  | L/D Max: | 163.92 | at alpha= | 3.5 | deg
Re: | 4000000 |  |  | Cd Min: | 0.22781 | at alpha= | -20 | deg
Mach: | 0.25 |  |  | Cl=0 at alpha= | -4.0415 | deg
|  |  |  | @ Cl=0.1, Cd= | 0.0066344
|  |  |  | @ Cl=0.4, Cd= | 0.0056499
|  |  |  | @ Cl=0.6, Cd= | 0.005818
alpha (deg) | Cl | Cd | Cm | Cl/Cd
-20 | -0.5145 | 0.22781 | -0.0029 | -2.2585
-19 | -0.472 | 0.21432 | -0.0127 | -2.2023
-18.5 | -0.4461 | 0.20664 | -0.0192 | -2.1588
-18 | -0.4293 | 0.20018 | -0.0225 | -2.1446
-17.5 | -0.4124 | 0.19321 | -0.026 | -2.1345
-17 | -0.3951 | 0.18635 | -0.0297 | -2.1202
-16.5 | -0.378 | 0.17963 | -0.0333 | -2.1043
-16 | -0.3602 | 0.173 | -0.0371 | -2.0821
-15.5 | -0.3447 | 0.16595 | -0.0408 | -2.0771
-15 | -0.3265 | 0.15994 | -0.0445 | -2.0414
-14.5 | -0.3091 | 0.15332 | -0.0481 | -2.016
-13.5 | -0.2746 | 0.14047 | -0.0551 | -1.9549
-13 | -0.2581 | 0.1334 | -0.0584 | -1.9348
-12.5 | -0.242 | 0.12705 | -0.0617 | -1.9048
-12 | -0.227 | 0.12021 | -0.065 | -1.8884
-11.5 | -0.2132 | 0.11337 | -0.0681 | -1.8806
-11 | -0.1991 | 0.10725 | -0.071 | -1.8564
-10.5 | -0.1903 | 0.10007 | -0.0741 | -1.9017
-10 | -0.1774 | 0.09393 | -0.0769 | -1.8886
-9.5 | -0.1637 | 0.08872 | -0.0792 | -1.8451
-9 | -0.1526 | 0.08298 | -0.0817 | -1.839
-8.5 | -0.145 | 0.07732 | -0.0839 | -1.8753
-8 | -0.1425 | 0.07152 | -0.0864 | -1.9924
-7.5 | -0.1518 | 0.06649 | -0.0869 | -2.2831
-7 | -0.141 | 0.06065 | -0.089 | -2.3248
-6.5 | -0.1238 | 0.05434 | -0.0907 | -2.2782
-6 | -0.114 | 0.04452 | -0.0911 | -2.5606
-5.5 | -0.0805 | 0.03844 | -0.0908 | -2.0942
-5 | -0.1114 | 0.00921 | -0.0784 | -12.0955
-4.5 | -0.053 | 0.00856 | -0.0782 | -6.1916
-4 | 0.0048 | 0.00769 | -0.078 | 0.62419
-3.5 | 0.0618 | 0.00694 | -0.0777 | 8.9049
-3 | 0.1193 | 0.00648 | -0.0775 | 18.4105
-2.5 | 0.1745 | 0.00588 | -0.0769 | 29.6769
-2 | 0.232 | 0.00576 | -0.0769 | 40.2778
-1.5 | 0.2884 | 0.0057 | -0.0767 | 50.5965
-1 | 0.3432 | 0.00559 | -0.0763 | 61.3953
-0.5 | 0.3992 | 0.00565 | -0.0762 | 70.6549
0 | 0.4546 | 0.00564 | -0.076 | 80.6028
0.5 | 0.51 | 0.00571 | -0.0759 | 89.317
1 | 0.5654 | 0.00578 | -0.0758 | 97.8201
1.5 | 0.62 | 0.00584 | -0.0755 | 106.1644
2 | 0.6605 | 0.00451 | -0.0731 | 146.4523
2.5 | 0.7132 | 0.00457 | -0.0724 | 156.0613
3 | 0.7675 | 0.00477 | -0.072 | 160.9015
3.5 | 0.8196 | 0.005 | -0.0711 | 163.92
4 | 0.87 | 0.00538 | -0.0701 | 161.71
4.5 | 0.918 | 0.00586 | -0.0686 | 156.6553
5 | 0.9647 | 0.00631 | -0.0668 | 152.8843
5.5 | 1.0107 | 0.00678 | -0.0648 | 149.0708
6 | 1.0517 | 0.00735 | -0.0619 | 143.0884
6.5 | 1.0705 | 0.00839 | -0.0545 | 127.5924
7.5 | 1.1197 | 0.01038 | -0.0428 | 107.8709
8 | 1.1784 | 0.01117 | -0.0443 | 105.4969
9 | 1.2592 | 0.01282 | -0.0395 | 98.2215
9.5 | 1.2936 | 0.01375 | -0.036 | 94.08
10 | 1.3259 | 0.01482 | -0.0324 | 89.4669
10.5 | 1.3564 | 0.01604 | -0.0286 | 84.5636
11 | 1.3853 | 0.01742 | -0.0248 | 79.5235
11.5 | 1.4119 | 0.01897 | -0.0209 | 74.428
12 | 1.4352 | 0.02081 | -0.0169 | 68.9668
12.5 | 1.4417 | 0.02384 | -0.0113 | 60.474
13 | 1.4591 | 0.02634 | -0.0075 | 55.3948
13.5 | 1.4755 | 0.02912 | -0.0042 | 50.6696
14 | 1.4852 | 0.03266 | -0.0008 | 45.4746
14.5 | 1.488 | 0.03709 | 0.0022 | 40.1186
15 | 1.4825 | 0.04275 | 0.0046 | 34.6784
15.5 | 1.4809 | 0.04851 | 0.0058 | 30.5277
16 | 1.4701 | 0.05578 | 0.0061 | 26.3553
16.5 | 1.4541 | 0.06427 | 0.0051 | 22.6249
17 | 1.4292 | 0.07462 | 0.0025 | 19.153
17.5 | 1.4031 | 0.08598 | -0.0014 | 16.3189
18 | 1.3841 | 0.09692 | -0.0061 | 14.2809
18.5 | 1.3474 | 0.11147 | -0.0132 | 12.0876
19 | 1.3279 | 0.12363 | -0.0197 | 10.7409
19.5 | 1.2909 | 0.13956 | -0.0288 | 9.2498

## 71. Re 4M Mach 0.50 (1)
BIGFOIL.COM POLAR EXPORT
NACA67-710 a=0.2
NACA67-710 a=0.2 |  |  |  | Cl Max: | 1.326 | at alpha= | 7 | deg
JavaFoil+Calcfoil stall+Eppler ext transition |  |  |  | L/D Max: | 132.078 | at alpha= | 5.5 | deg
Re: | 4000000 |  |  | Cd Min: | 0.00631 | at alpha= | 2 | deg
Mach: | 0.5 |  |  | Cl=0 at alpha= | -3.7273 | deg
|  |  |  | @ Cl=0.1, Cd= | 0.030742
|  |  |  | @ Cl=0.4, Cd= | 0.0068031
|  |  |  | @ Cl=0.6, Cd= | 0.0072491
alpha (deg) | Cl | Cd | Cm | Cl/Cd
-20 | -0.889 | 0.16049 | -0.028 | -5.541
-19.5 | -0.863 | 0.15427 | -0.028 | -5.594
-19 | -0.836 | 0.15248 | -0.028 | -5.484
-18.5 | -0.808 | 0.14693 | -0.027 | -5.497
-18 | -0.781 | 0.14131 | -0.027 | -5.524
-17.5 | -0.754 | 0.13849 | -0.028 | -5.442
-17 | -0.727 | 0.13395 | -0.028 | -5.426
-16.5 | -0.7 | 0.12975 | -0.028 | -5.395
-16 | -0.673 | 0.14402 | -0.028 | -4.67
-15.5 | -0.646 | 0.1204 | -0.028 | -5.366
-15 | -0.619 | 0.11564 | -0.029 | -5.351
-14.5 | -0.591 | 0.11098 | -0.028 | -5.322
-14 | -0.564 | 0.09913 | -0.028 | -5.688
-13.5 | -0.537 | 0.09121 | -0.029 | -5.885
-13 | -0.51 | 0.08638 | -0.029 | -5.9
-12.5 | -0.482 | 0.08039 | -0.029 | -6.002
-12 | -0.455 | 0.07491 | -0.029 | -6.078
-11.5 | -0.428 | 0.07008 | -0.03 | -6.108
-11 | -0.401 | 0.06983 | -0.03 | -5.741
-10.5 | -0.373 | 0.07733 | -0.029 | -4.818
-10 | -0.345 | 0.06799 | -0.029 | -5.081
-9.5 | -0.318 | 0.06064 | -0.03 | -5.249
-9 | -0.291 | 0.05686 | -0.03 | -5.119
-8.5 | -0.264 | 0.05243 | -0.031 | -5.033
-8 | -0.237 | 0.04872 | -0.031 | -4.855
-7.5 | -0.209 | 0.04982 | -0.031 | -4.194
-7 | -0.181 | 0.05228 | -0.029 | -3.469
-6.5 | -0.154 | 0.04624 | -0.029 | -3.332
-6 | -0.127 | 0.04273 | -0.03 | -2.969
-5.5 | -0.1 | 0.03897 | -0.032 | -2.558
-5 | -0.072 | 0.03651 | -0.033 | -1.986
-4.5 | -0.045 | 0.03642 | -0.031 | -1.239
-4 | -0.018 | 0.0354 | -0.03 | -0.506
-3.5 | 0.015 | 0.03482 | -0.029 | 0.44
-3 | 0.067 | 0.03187 | -0.029 | 2.09
-2.5 | 0.122 | 0.02999 | -0.034 | 4.074
-2 | 0.181 | 0.02601 | -0.044 | 6.974
-1.5 | 0.292 | 0.00667 | -0.073 | 43.719
-1 | 0.362 | 0.00632 | -0.074 | 57.186
-0.5 | 0.432 | 0.00721 | -0.074 | 59.853
0 | 0.499 | 0.00706 | -0.075 | 70.685
0.5 | 0.567 | 0.00719 | -0.076 | 78.903
1 | 0.634 | 0.00731 | -0.077 | 86.726
1.5 | 0.701 | 0.00751 | -0.078 | 93.377
2 | 0.767 | 0.00631 | -0.078 | 121.676
2.5 | 0.833 | 0.0067 | -0.079 | 124.461
3 | 0.899 | 0.00711 | -0.08 | 126.381
3.5 | 0.965 | 0.00752 | -0.081 | 128.313
4 | 1.03 | 0.00792 | -0.082 | 130.051
4.5 | 1.093 | 0.00837 | -0.083 | 130.685
5 | 1.154 | 0.00876 | -0.083 | 131.795
5.5 | 1.212 | 0.00918 | -0.084 | 132.078
6 | 1.265 | 0.0097 | -0.085 | 130.441
6.5 | 1.302 | 0.01401 | -0.086 | 92.904
7 | 1.326 | 0.01527 | -0.087 | 86.861
7.5 | 1.326 | 0.01671 | -0.087 | 79.369
8 | 1.25 | 0.01845 | -0.088 | 67.772
8.5 | 0.787 | 0.02008 | -0.089 | 39.174
9 | 0.814 | 0.02253 | -0.089 | 36.116
9.5 | 0.845 | 0.02302 | -0.09 | 36.729
10 | 0.73 | 0.06886 | -0.048 | 10.604
10.5 | 0.903 | 0.02568 | -0.092 | 35.149
11 | 0.78 | 0.07647 | -0.047 | 10.201
11.5 | 0.805 | 0.08757 | -0.046 | 9.191
12 | 0.831 | 0.08374 | -0.048 | 9.925

## 72. Re 4M Mach 0.50 (2)
BIGFOIL.COM POLAR EXPORT
NACA67-710 a=0.2
NACA67-710 a=0.2 |  |  |  | Cl Max: | 1.3691 | at alpha= | 10 | deg
XFOIL ncrit=9 |  |  |  | L/D Max: | 159.292 | at alpha= | 3.5 | deg
Re: | 4000000 |  |  | Cd Min: | 0.23572 | at alpha= | -19.5 | deg
Mach: | 0.5 |  |  | Cl=0 at alpha= | -5.0247 | deg
|  |  |  | @ Cl=0.1, Cd= | 0.025064
|  |  |  | @ Cl=0.4, Cd= | 0.0060512
|  |  |  | @ Cl=0.6, Cd= | 0.0061354
alpha (deg) | Cl | Cd | Cm | Cl/Cd
-19.5 | -0.5187 | 0.23572 | -0.0081 | -2.2005
-19 | -0.497 | 0.22841 | -0.0125 | -2.1759
-18.5 | -0.4756 | 0.22098 | -0.0168 | -2.1522
-18 | -0.4532 | 0.21346 | -0.0214 | -2.1231
-17 | -0.4093 | 0.19822 | -0.0303 | -2.0649
-16.5 | -0.3875 | 0.19081 | -0.0346 | -2.0308
-16 | -0.3654 | 0.18343 | -0.0391 | -1.992
-15.5 | -0.3452 | 0.1757 | -0.0435 | -1.9647
-15 | -0.3227 | 0.16911 | -0.0477 | -1.9082
-14.5 | -0.301 | 0.16186 | -0.052 | -1.8596
-14 | -0.279 | 0.1547 | -0.0561 | -1.8035
-13.5 | -0.2577 | 0.14756 | -0.0602 | -1.7464
-13 | -0.2378 | 0.14017 | -0.0641 | -1.6965
-12.5 | -0.2172 | 0.13328 | -0.0682 | -1.6297
-12 | -0.1981 | 0.12612 | -0.072 | -1.5707
-11.5 | -0.1798 | 0.11899 | -0.0757 | -1.5111
-11 | -0.1617 | 0.11251 | -0.0792 | -1.4372
-10.5 | -0.1458 | 0.10558 | -0.0827 | -1.3809
-10 | -0.1282 | 0.09903 | -0.0861 | -1.2946
-9.5 | -0.1092 | 0.09324 | -0.0892 | -1.1712
-9 | -0.0925 | 0.08709 | -0.092 | -1.0621
-8.5 | -0.078 | 0.08107 | -0.0948 | -0.96213
-8 | -0.0658 | 0.07507 | -0.0974 | -0.87652
-7.5 | -0.0559 | 0.06937 | -0.0998 | -0.80582
-7 | -0.0537 | 0.06379 | -0.1026 | -0.84182
-6.5 | -0.0591 | 0.05858 | -0.1026 | -1.0089
-6 | -0.0477 | 0.05234 | -0.1045 | -0.91135
-5.5 | -0.0269 | 0.04606 | -0.1056 | -0.58402
-5 | 0.0014 | 0.03982 | -0.1058 | 0.035158
-4.5 | 0.0384 | 0.03393 | -0.1051 | 1.1317
-4 | 0.0766 | 0.02773 | -0.1031 | 2.7624
-3.5 | 0.1218 | 0.02258 | -0.1005 | 5.3942
-3 | 0.1692 | 0.01725 | -0.0971 | 9.8087
-2.5 | 0.2119 | 0.00904 | -0.0924 | 23.4403
-2 | 0.2709 | 0.00656 | -0.0905 | 41.2957
-1.5 | 0.3326 | 0.00624 | -0.0891 | 53.3013
-1 | 0.3933 | 0.00606 | -0.0877 | 64.901
-0.5 | 0.4539 | 0.00598 | -0.0865 | 75.903
0 | 0.5148 | 0.006 | -0.0855 | 85.8
0.5 | 0.5753 | 0.00609 | -0.0846 | 94.4663
1 | 0.6351 | 0.0062 | -0.0837 | 102.4355
1.5 | 0.6943 | 0.00633 | -0.0826 | 109.684
2.5 | 0.7902 | 0.00516 | -0.0765 | 153.1395
3 | 0.8458 | 0.00541 | -0.0745 | 156.3401
3.5 | 0.9 | 0.00565 | -0.0721 | 159.292
4 | 0.9466 | 0.00596 | -0.0679 | 158.8255
4.5 | 0.9863 | 0.00649 | -0.0625 | 151.9723
5 | 1.0241 | 0.00715 | -0.0569 | 143.2308
5.5 | 1.0676 | 0.00775 | -0.0523 | 137.7548
6.5 | 1.1269 | 0.00992 | -0.0387 | 113.5988
8.5 | 1.2889 | 0.0164 | -0.0227 | 78.5915
9 | 1.3217 | 0.01821 | -0.0171 | 72.581
9.5 | 1.3506 | 0.02042 | -0.0113 | 66.141
10 | 1.3691 | 0.02348 | -0.0048 | 58.3092
10.5 | 1.3677 | 0.02814 | 0.0022 | 48.6034
11 | 1.3511 | 0.03446 | 0.0082 | 39.2078
11.5 | 1.3249 | 0.04226 | 0.0125 | 31.3512
12 | 1.2963 | 0.05107 | 0.0148 | 25.3828
12.5 | 1.2633 | 0.06132 | 0.0147 | 20.6018
13 | 1.2311 | 0.07263 | 0.0121 | 16.9503
13.5 | 1.194 | 0.08579 | 0.0068 | 13.9177
14 | 1.1615 | 0.09949 | -0.0001 | 11.6745
14.5 | 1.1308 | 0.11398 | -0.0084 | 9.921
15 | 1.107 | 0.12837 | -0.0171 | 8.6235

## 73. Re 5M Mach 0.00 (1)
BIGFOIL.COM POLAR EXPORT
NACA67-710 a=0.2
NACA67-710 a=0.2 |  |  |  | Cl Max: | 1.332 | at alpha= | 9.5 | deg
JavaFoil+Calcfoil stall+Eppler ext transition |  |  |  | L/D Max: | 146.241 | at alpha= | 6 | deg
Re: | 5000000 |  |  | Cd Min: | 0.00467 | at alpha= | 1.5 | deg
Mach: | 0 |  |  | Cl=0 at alpha= | -3.6696 | deg
|  |  |  | @ Cl=0.1, Cd= | 0.0065795
|  |  |  | @ Cl=0.4, Cd= | 0.0065358
|  |  |  | @ Cl=0.6, Cd= | 0.0049829
alpha (deg) | Cl | Cd | Cm | Cl/Cd
-15.5 | -0.25 | 0.11188 | -0.023 | -2.232
-15 | -0.259 | 0.10744 | -0.023 | -2.414
-14.5 | -0.269 | 0.10164 | -0.023 | -2.646
-14 | -0.278 | 0.09574 | -0.023 | -2.909
-13.5 | -0.287 | 0.09227 | -0.023 | -3.115
-13 | -0.296 | 0.08758 | -0.024 | -3.379
-12.5 | -0.304 | 0.08253 | -0.024 | -3.678
-12 | -0.31 | 0.07751 | -0.024 | -4.003
-11.5 | -0.316 | 0.07329 | -0.024 | -4.305
-11 | -0.319 | 0.06949 | -0.024 | -4.591
-10.5 | -0.32 | 0.06632 | -0.024 | -4.828
-10 | -0.319 | 0.0635 | -0.024 | -5.026
-9.5 | -0.315 | 0.05998 | -0.024 | -5.257
-9 | -0.308 | 0.05757 | -0.024 | -5.352
-8.5 | -0.297 | 0.05425 | -0.024 | -5.481
-8 | -0.283 | 0.05063 | -0.024 | -5.586
-7.5 | -0.264 | 0.0483 | -0.025 | -5.473
-7 | -0.242 | 0.04518 | -0.025 | -5.353
-6.5 | -0.215 | 0.04244 | -0.026 | -5.073
-6 | -0.185 | 0.03927 | -0.028 | -4.711
-5.5 | -0.151 | 0.03739 | -0.028 | -4.029
-5 | -0.113 | 0.03525 | -0.029 | -3.208
-4.5 | -0.073 | 0.03301 | -0.031 | -2.201
-4 | -0.037 | 0.00645 | -0.06 | -5.659
-3.5 | 0.019 | 0.00659 | -0.06 | 2.927
-3 | 0.077 | 0.00656 | -0.061 | 11.729
-2.5 | 0.136 | 0.00661 | -0.062 | 20.549
-2 | 0.195 | 0.0067 | -0.062 | 29.175
-1.5 | 0.255 | 0.00668 | -0.063 | 38.188
-1 | 0.315 | 0.00647 | -0.064 | 48.715
-0.5 | 0.375 | 0.00649 | -0.065 | 57.749
0 | 0.435 | 0.0066 | -0.065 | 65.846
0.5 | 0.494 | 0.00664 | -0.066 | 74.416
1 | 0.553 | 0.00632 | -0.067 | 87.459
1.5 | 0.611 | 0.00467 | -0.068 | 130.779
2 | 0.669 | 0.00487 | -0.068 | 137.463
2.5 | 0.727 | 0.00585 | -0.069 | 124.387
3 | 0.785 | 0.00612 | -0.07 | 128.326
3.5 | 0.843 | 0.00629 | -0.071 | 133.914
4 | 0.9 | 0.00658 | -0.071 | 136.792
4.5 | 0.956 | 0.00684 | -0.072 | 139.826
5 | 1.012 | 0.00709 | -0.073 | 142.601
5.5 | 1.065 | 0.00737 | -0.074 | 144.537
6 | 1.117 | 0.00764 | -0.074 | 146.241
6.5 | 1.165 | 0.00804 | -0.075 | 144.944
7 | 1.207 | 0.01093 | -0.076 | 110.506
7.5 | 1.248 | 0.0116 | -0.076 | 107.643
8 | 1.283 | 0.01241 | -0.077 | 103.35
8.5 | 1.308 | 0.01309 | -0.078 | 99.916
9 | 1.324 | 0.01375 | -0.079 | 96.28
9.5 | 1.332 | 0.01452 | -0.079 | 91.729
10 | 1.331 | 0.01548 | -0.08 | 86.016
10.5 | 1.321 | 0.01641 | -0.081 | 80.474
11 | 1.302 | 0.01722 | -0.081 | 75.609
11.5 | 1.274 | 0.01847 | -0.082 | 68.979
12 | 1.239 | 0.01967 | -0.083 | 62.998
12.5 | 1.197 | 0.021 | -0.083 | 57.008
13 | 1.149 | 0.0226 | -0.084 | 50.856
13.5 | 1.097 | 0.02438 | -0.084 | 45.005
14 | 1.043 | 0.02643 | -0.085 | 39.452
14.5 | 0.985 | 0.02909 | -0.085 | 33.856

## 74. Re 5M Mach 0.00 (2)
BIGFOIL.COM POLAR EXPORT
NACA67-710 a=0.2
NACA67-710 a=0.2 |  |  |  | Cl Max: | 1.6225 | at alpha= | 18 | deg
XFOIL ncrit=9 |  |  |  | L/D Max: | 165.562 | at alpha= | 3.5 | deg
Re: | 5000000 |  |  | Cd Min: | 0.08207 | at alpha= | 20 | deg
Mach: | 0 |  |  | Cl=0 at alpha= | -3.9955 | deg
|  |  |  | @ Cl=0.1, Cd= | 0.0057855
|  |  |  | @ Cl=0.4, Cd= | 0.0054265
|  |  |  | @ Cl=0.6, Cd= | 0.0056104
alpha (deg) | Cl | Cd | Cm | Cl/Cd
-8.5 | -0.4845 | 0.01308 | -0.0728 | -37.0413
-8 | -0.4352 | 0.01132 | -0.0722 | -38.4452
-7.5 | -0.3836 | 0.01003 | -0.0719 | -38.2453
-7 | -0.3303 | 0.00918 | -0.0718 | -35.9804
-6.5 | -0.2755 | 0.00866 | -0.0719 | -31.8129
-6 | -0.2196 | 0.00837 | -0.0722 | -26.2366
-5.5 | -0.1663 | 0.0074 | -0.0721 | -22.473
-5 | -0.111 | 0.00699 | -0.0722 | -15.8798
-4.5 | -0.0555 | 0.00663 | -0.0725 | -8.371
-4 | -0.0005 | 0.00626 | -0.0725 | -0.079872
-3.5 | 0.0548 | 0.00594 | -0.0727 | 9.2256
-3 | 0.1104 | 0.00575 | -0.0729 | 19.2
-2.5 | 0.1645 | 0.00548 | -0.0728 | 30.0182
-2 | 0.2194 | 0.00543 | -0.0729 | 40.4052
-1.5 | 0.274 | 0.00543 | -0.073 | 50.4604
-1 | 0.3279 | 0.00537 | -0.0729 | 61.0615
-0.5 | 0.3825 | 0.00542 | -0.0731 | 70.572
0 | 0.4365 | 0.00544 | -0.0731 | 80.239
0.5 | 0.4907 | 0.00549 | -0.0732 | 89.3807
1 | 0.5447 | 0.00557 | -0.0732 | 97.7917
1.5 | 0.5984 | 0.00562 | -0.0732 | 106.4769
2 | 0.6486 | 0.00532 | -0.0728 | 121.9173
2.5 | 0.6916 | 0.00434 | -0.071 | 159.3548
3 | 0.7447 | 0.00452 | -0.0709 | 164.7566
3.5 | 0.7947 | 0.0048 | -0.0702 | 165.5625
4 | 0.8447 | 0.00513 | -0.0696 | 164.6589
4.5 | 0.8911 | 0.00566 | -0.0684 | 157.4382
5 | 0.9405 | 0.00602 | -0.0677 | 156.2292
5.5 | 0.9869 | 0.00645 | -0.0665 | 153.0078
6 | 1.0264 | 0.00719 | -0.064 | 142.7538
6.5 | 1.06 | 0.00812 | -0.0604 | 130.5419
7 | 1.0917 | 0.00894 | -0.0564 | 122.1141
7.5 | 1.1193 | 0.00962 | -0.0514 | 116.3514
8 | 1.1542 | 0.01008 | -0.048 | 114.504
9 | 1.2518 | 0.01136 | -0.0481 | 110.1937
9.5 | 1.2867 | 0.01202 | -0.0453 | 107.0466
10 | 1.3204 | 0.01277 | -0.0423 | 103.3986
10.5 | 1.3525 | 0.01363 | -0.0393 | 99.2296
11 | 1.3832 | 0.01459 | -0.0362 | 94.8047
11.5 | 1.414 | 0.01558 | -0.0333 | 90.7574
12 | 1.4422 | 0.01673 | -0.0302 | 86.2044
12.5 | 1.4655 | 0.0182 | -0.0265 | 80.522
13 | 1.4923 | 0.01952 | -0.0237 | 76.4498
13.5 | 1.5173 | 0.02099 | -0.0208 | 72.2868
14 | 1.5388 | 0.02274 | -0.0178 | 67.6693
14.5 | 1.5579 | 0.02472 | -0.0148 | 63.0218
15 | 1.5744 | 0.02703 | -0.0118 | 58.2464
15.5 | 1.5893 | 0.02958 | -0.0091 | 53.7289
16 | 1.6014 | 0.03255 | -0.0067 | 49.1982
16.5 | 1.6125 | 0.03581 | -0.0046 | 45.0293
17 | 1.6174 | 0.0399 | -0.0028 | 40.5363
17.5 | 1.6194 | 0.04456 | -0.0015 | 36.342
18 | 1.6225 | 0.04944 | -0.0009 | 32.8176
18.5 | 1.6175 | 0.05558 | -0.0008 | 29.1022
19 | 1.6137 | 0.06195 | -0.0016 | 26.0484
19.5 | 1.5947 | 0.07077 | -0.0034 | 22.5336
20 | 1.5634 | 0.08207 | -0.0067 | 19.0496

## 75. Re 5M Mach 0.10 (1)
BIGFOIL.COM POLAR EXPORT
NACA67-710 a=0.2
NACA67-710 a=0.2 |  |  |  | Cl Max: | 1.331 | at alpha= | 9.5 | deg
JavaFoil+Calcfoil stall+Eppler ext transition |  |  |  | L/D Max: | 148.792 | at alpha= | 2 | deg
Re: | 5000000 |  |  | Cd Min: | 0.00452 | at alpha= | 2 | deg
Mach: | 0.1 |  |  | Cl=0 at alpha= | -3.6939 | deg
|  |  |  | @ Cl=0.1, Cd= | 0.0066078
|  |  |  | @ Cl=0.4, Cd= | 0.0065492
|  |  |  | @ Cl=0.6, Cd= | 0.0063834
alpha (deg) | Cl | Cd | Cm | Cl/Cd
-15 | -0.222 | 0.10741 | -0.023 | -2.065
-14.5 | -0.233 | 0.10287 | -0.023 | -2.266
-14 | -0.244 | 0.09589 | -0.024 | -2.549
-13.5 | -0.255 | 0.09246 | -0.024 | -2.762
-13 | -0.266 | 0.08767 | -0.024 | -3.034
-12.5 | -0.276 | 0.08329 | -0.024 | -3.313
-12 | -0.285 | 0.07745 | -0.024 | -3.681
-11.5 | -0.293 | 0.07382 | -0.024 | -3.967
-11 | -0.299 | 0.06956 | -0.025 | -4.297
-10.5 | -0.303 | 0.06665 | -0.024 | -4.544
-10 | -0.304 | 0.0638 | -0.024 | -4.771
-9.5 | -0.303 | 0.05995 | -0.024 | -5.053
-9 | -0.298 | 0.05753 | -0.024 | -5.183
-8.5 | -0.29 | 0.0546 | -0.024 | -5.305
-8 | -0.277 | 0.05189 | -0.024 | -5.339
-7.5 | -0.26 | 0.04883 | -0.025 | -5.329
-7 | -0.239 | 0.04539 | -0.025 | -5.268
-6.5 | -0.214 | 0.04276 | -0.026 | -4.995
-6 | -0.184 | 0.03948 | -0.028 | -4.662
-5.5 | -0.15 | 0.03757 | -0.028 | -4
-5 | -0.113 | 0.03545 | -0.029 | -3.189
-4.5 | -0.073 | 0.03321 | -0.031 | -2.189
-4 | -0.03 | 0.0296 | -0.036 | -1.009
-3.5 | 0.019 | 0.00655 | -0.061 | 2.951
-3 | 0.077 | 0.0066 | -0.061 | 11.692
-2.5 | 0.136 | 0.00662 | -0.062 | 20.605
-2 | 0.196 | 0.00668 | -0.063 | 29.374
-1.5 | 0.256 | 0.00666 | -0.064 | 38.47
-1 | 0.317 | 0.00649 | -0.064 | 48.771
-0.5 | 0.377 | 0.00653 | -0.065 | 57.73
0 | 0.437 | 0.00658 | -0.066 | 66.365
0.5 | 0.497 | 0.00662 | -0.066 | 75.025
1 | 0.555 | 0.00633 | -0.067 | 87.767
1.5 | 0.614 | 0.0064 | -0.068 | 95.973
2 | 0.673 | 0.00452 | -0.069 | 148.792
2.5 | 0.731 | 0.00588 | -0.069 | 124.287
3 | 0.789 | 0.00615 | -0.07 | 128.174
3.5 | 0.847 | 0.00632 | -0.071 | 134.04
4 | 0.904 | 0.00661 | -0.072 | 136.86
4.5 | 0.961 | 0.00689 | -0.072 | 139.543
5 | 1.016 | 0.00715 | -0.073 | 142.094
5.5 | 1.07 | 0.00741 | -0.074 | 144.381
6 | 1.122 | 0.00768 | -0.075 | 146.084
6.5 | 1.17 | 0.0081 | -0.075 | 144.45
7 | 1.212 | 0.01103 | -0.076 | 109.865
7.5 | 1.253 | 0.01179 | -0.077 | 106.266
8 | 1.287 | 0.01252 | -0.077 | 102.753
8.5 | 1.31 | 0.01321 | -0.078 | 99.163
9 | 1.325 | 0.01394 | -0.079 | 95.047
9.5 | 1.331 | 0.0148 | -0.08 | 89.91
10 | 1.327 | 0.01568 | -0.08 | 84.597
10.5 | 1.313 | 0.01666 | -0.081 | 78.79
11 | 1.289 | 0.01752 | -0.082 | 73.574
11.5 | 1.256 | 0.01881 | -0.083 | 66.795
12 | 1.215 | 0.02024 | -0.083 | 60.035
12.5 | 1.167 | 0.02157 | -0.084 | 54.09
13 | 1.113 | 0.02323 | -0.084 | 47.914
13.5 | 1.054 | 0.02504 | -0.085 | 42.114
14 | 0.995 | 0.02655 | -0.085 | 37.491
14.5 | 0.929 | 0.03057 | -0.085 | 30.372

## 76. Re 5M Mach 0.10 (2)
BIGFOIL.COM POLAR EXPORT
NACA67-710 a=0.2
NACA67-710 a=0.2 |  |  |  | Cl Max: | 1.605 | at alpha= | 17 | deg
XFOIL ncrit=9 |  |  |  | L/D Max: | 165.747 | at alpha= | 3.5 | deg
Re: | 5000000 |  |  | Cd Min: | 0.08965 | at alpha= | 20 | deg
Mach: | 0.1 |  |  | Cl=0 at alpha= | -3.9973 | deg
|  |  |  | @ Cl=0.1, Cd= | 0.0058118
|  |  |  | @ Cl=0.4, Cd= | 0.0054356
|  |  |  | @ Cl=0.6, Cd= | 0.0056381
alpha (deg) | Cl | Cd | Cm | Cl/Cd
-7.5 | -0.384 | 0.01121 | -0.0735 | -34.2551
-7 | -0.3321 | 0.00979 | -0.0731 | -33.9224
-6.5 | -0.2776 | 0.00896 | -0.073 | -30.9821
-6 | -0.2215 | 0.00853 | -0.0731 | -25.9672
-5.5 | -0.1652 | 0.00826 | -0.0734 | -20
-5 | -0.1118 | 0.00709 | -0.073 | -15.7687
-4.5 | -0.0558 | 0.00672 | -0.0732 | -8.3036
-4 | -0.0003 | 0.00633 | -0.0732 | -0.047393
-3.5 | 0.0553 | 0.00598 | -0.0733 | 9.2475
-3 | 0.1111 | 0.00577 | -0.0735 | 19.2548
-2.5 | 0.1656 | 0.00549 | -0.0733 | 30.1639
-2 | 0.2208 | 0.00544 | -0.0734 | 40.5882
-1.5 | 0.2757 | 0.00544 | -0.0735 | 50.6801
-1 | 0.3299 | 0.00538 | -0.0734 | 61.3197
-0.5 | 0.3848 | 0.00543 | -0.0735 | 70.8656
0 | 0.4391 | 0.00545 | -0.0735 | 80.5688
0.5 | 0.4935 | 0.00551 | -0.0735 | 89.5644
1 | 0.5477 | 0.00558 | -0.0736 | 98.1541
1.5 | 0.6017 | 0.00564 | -0.0736 | 106.6844
2 | 0.6531 | 0.00544 | -0.0732 | 120.0551
2.5 | 0.6952 | 0.00437 | -0.0713 | 159.0847
3 | 0.7487 | 0.00454 | -0.0712 | 164.9119
3.5 | 0.7989 | 0.00482 | -0.0705 | 165.7469
4 | 0.849 | 0.00516 | -0.0698 | 164.5349
4.5 | 0.8955 | 0.00568 | -0.0685 | 157.6585
5 | 0.945 | 0.00605 | -0.0678 | 156.1983
5.5 | 0.9915 | 0.00647 | -0.0665 | 153.2457
6 | 1.0306 | 0.00723 | -0.0638 | 142.545
6.5 | 1.0637 | 0.00816 | -0.06 | 130.3554
7 | 1.0928 | 0.00899 | -0.0553 | 121.5573
7.5 | 1.1206 | 0.00969 | -0.0503 | 115.645
8 | 1.1557 | 0.01016 | -0.0468 | 113.75
8.5 | 1.2015 | 0.01074 | -0.046 | 111.8715
10 | 1.3234 | 0.01296 | -0.0411 | 102.1142
10.5 | 1.3553 | 0.01386 | -0.0379 | 97.785
11 | 1.3855 | 0.01489 | -0.0346 | 93.049
11.5 | 1.4159 | 0.01593 | -0.0316 | 88.8826
12 | 1.4434 | 0.01718 | -0.0283 | 84.0163
12.5 | 1.467 | 0.0187 | -0.0246 | 78.4492
13 | 1.493 | 0.02012 | -0.0216 | 74.2048
13.5 | 1.5173 | 0.02171 | -0.0186 | 69.8895
14 | 1.5378 | 0.02361 | -0.0154 | 65.1334
14.5 | 1.5554 | 0.0258 | -0.0123 | 60.2868
15 | 1.5698 | 0.02839 | -0.0092 | 55.2941
15.5 | 1.5836 | 0.0312 | -0.0066 | 50.7564
16 | 1.5938 | 0.03451 | -0.0041 | 46.1837
16.5 | 1.6027 | 0.0382 | -0.0022 | 41.9555
17 | 1.605 | 0.0428 | -0.0006 | 37.5
17.5 | 1.6037 | 0.04812 | 0.0004 | 33.3271
18 | 1.6014 | 0.05394 | 0.0006 | 29.6885
18.5 | 1.5921 | 0.06101 | 0 | 26.0957
19 | 1.5644 | 0.07106 | -0.0019 | 22.0152
19.5 | 1.53 | 0.08299 | -0.0055 | 18.436
20 | 1.5332 | 0.08965 | -0.0082 | 17.1021

## 77. Re 5M Mach 0.25 (1)
BIGFOIL.COM POLAR EXPORT
NACA67-710 a=0.2
NACA67-710 a=0.2 |  |  |  | Cl Max: | 1.324 | at alpha= | 9 | deg
JavaFoil+Calcfoil stall+Eppler ext transition |  |  |  | L/D Max: | 144.076 | at alpha= | 6 | deg
Re: | 5000000 |  |  | Cd Min: | 0.00571 | at alpha= | 2 | deg
Mach: | 0.25 |  |  | Cl=0 at alpha= | -3.6739 | deg
|  |  |  | @ Cl=0.1, Cd= | 0.0066969
|  |  |  | @ Cl=0.4, Cd= | 0.0066247
|  |  |  | @ Cl=0.6, Cd= | 0.07072
alpha (deg) | Cl | Cd | Cm | Cl/Cd
-13 | -0.054 | 0.09108 | -0.024 | -0.592
-12.5 | -0.051 | 0.08582 | -0.025 | -0.595
-12 | -0.048 | 0.0795 | -0.025 | -0.606
-11.5 | -0.045 | 0.07574 | -0.025 | -0.598
-11 | -0.088 | 0.07109 | -0.025 | -1.238
-10.5 | -0.134 | 0.06758 | -0.026 | -1.984
-10 | -0.166 | 0.06429 | -0.025 | -2.578
-9.5 | -0.19 | 0.06125 | -0.026 | -3.109
-9 | -0.209 | 0.05763 | -0.026 | -3.625
-8.5 | -0.221 | 0.0546 | -0.026 | -4.048
-8 | -0.226 | 0.05218 | -0.026 | -4.335
-7.5 | -0.224 | 0.0491 | -0.026 | -4.568
-7 | -0.215 | 0.04664 | -0.025 | -4.61
-6.5 | -0.199 | 0.04444 | -0.025 | -4.47
-6 | -0.176 | 0.04091 | -0.027 | -4.294
-5.5 | -0.146 | 0.03883 | -0.027 | -3.772
-5 | -0.112 | 0.03649 | -0.028 | -3.066
-4.5 | -0.073 | 0.03383 | -0.03 | -2.152
-4 | -0.03 | 0.03223 | -0.031 | -0.927
-3.5 | 0.016 | 0.02718 | -0.04 | 0.595
-3 | 0.079 | 0.00669 | -0.063 | 11.791
-2.5 | 0.14 | 0.00671 | -0.064 | 20.826
-2 | 0.201 | 0.00675 | -0.065 | 29.821
-1.5 | 0.263 | 0.00657 | -0.065 | 40.009
-1 | 0.325 | 0.00652 | -0.066 | 49.875
-0.5 | 0.387 | 0.00661 | -0.067 | 58.54
0 | 0.449 | 0.00668 | -0.067 | 67.128
0.5 | 0.51 | 0.00637 | -0.068 | 79.998
1 | 0.57 | 0.00645 | -0.069 | 88.474
1.5 | 0.631 | 0.00609 | -0.07 | 103.496
2 | 0.69 | 0.00571 | -0.07 | 120.983
2.5 | 0.75 | 0.00602 | -0.071 | 124.681
3 | 0.81 | 0.00632 | -0.072 | 128.082
3.5 | 0.869 | 0.00649 | -0.073 | 133.873
4 | 0.928 | 0.0068 | -0.073 | 136.455
4.5 | 0.986 | 0.00709 | -0.074 | 139.135
5 | 1.042 | 0.00737 | -0.075 | 141.338
5.5 | 1.097 | 0.00766 | -0.076 | 143.31
6 | 1.15 | 0.00798 | -0.077 | 144.076
6.5 | 1.195 | 0.01096 | -0.077 | 109
7 | 1.238 | 0.01156 | -0.078 | 107.108
7.5 | 1.277 | 0.01238 | -0.079 | 103.147
8 | 1.306 | 0.01322 | -0.079 | 98.829
8.5 | 1.321 | 0.01402 | -0.08 | 94.221
9 | 1.324 | 0.01484 | -0.081 | 89.249
9.5 | 1.312 | 0.01593 | -0.082 | 82.362
10 | 1.284 | 0.01706 | -0.082 | 75.262
10.5 | 1.24 | 0.01832 | -0.083 | 67.686
11 | 1.179 | 0.01973 | -0.084 | 59.755
11.5 | 1.101 | 0.02127 | -0.084 | 51.792
12 | 1.009 | 0.02312 | -0.085 | 43.652
12.5 | 0.906 | 0.02498 | -0.085 | 36.291
13 | 0.796 | 0.02662 | -0.086 | 29.887
13.5 | 0.66 | 0.03539 | -0.083 | 18.649
14 | 0.497 | 0.07072 | -0.071 | 7.024

## 78. Re 5M Mach 0.25 (2)
BIGFOIL.COM POLAR EXPORT
NACA67-710 a=0.2
NACA67-710 a=0.2 |  |  |  | Cl Max: | 1.5223 | at alpha= | 14.5 | deg
XFOIL ncrit=9 |  |  |  | L/D Max: | 167.352 | at alpha= | 3.5 | deg
Re: | 5000000 |  |  | Cd Min: | 0.13051 | at alpha= | 19.5 | deg
Mach: | 0.25 |  |  | Cl=0 at alpha= | -4.0069 | deg
|  |  |  | @ Cl=0.1, Cd= | 0.0060324
|  |  |  | @ Cl=0.4, Cd= | 0.0054915
|  |  |  | @ Cl=0.6, Cd= | 0.0057077
alpha (deg) | Cl | Cd | Cm | Cl/Cd
-8 | -0.1725 | 0.06857 | -0.0864 | -2.5157
-7.5 | -0.1611 | 0.06529 | -0.0871 | -2.4675
-5.5 | -0.1685 | 0.01062 | -0.0786 | -15.8663
-5 | -0.1121 | 0.00924 | -0.0781 | -12.132
-4.5 | -0.0574 | 0.00735 | -0.0774 | -7.8095
-4 | 0.0008 | 0.00682 | -0.0772 | 0.1173
-3.5 | 0.0582 | 0.00628 | -0.0769 | 9.2675
-3 | 0.1156 | 0.00594 | -0.0767 | 19.4613
-2.5 | 0.172 | 0.0056 | -0.0764 | 30.7143
-2 | 0.2288 | 0.00552 | -0.0762 | 41.4493
-1.5 | 0.2851 | 0.0055 | -0.0761 | 51.8364
-1 | 0.3409 | 0.00546 | -0.0759 | 62.4359
-0.5 | 0.3973 | 0.00549 | -0.0758 | 72.3679
0 | 0.453 | 0.00552 | -0.0757 | 82.0652
0.5 | 0.509 | 0.00557 | -0.0757 | 91.3824
1 | 0.5646 | 0.00565 | -0.0757 | 99.9292
1.5 | 0.6198 | 0.00574 | -0.0755 | 107.9791
2 | 0.6736 | 0.00567 | -0.0752 | 118.8007
2.5 | 0.7151 | 0.00447 | -0.0728 | 159.9776
3 | 0.7695 | 0.00467 | -0.0725 | 164.7752
3.5 | 0.8217 | 0.00491 | -0.0717 | 167.3523
4 | 0.8722 | 0.00529 | -0.0707 | 164.8771
4.5 | 0.9194 | 0.00579 | -0.069 | 158.791
5 | 0.969 | 0.0062 | -0.0678 | 156.2903
5.5 | 1.0156 | 0.00663 | -0.066 | 153.1825
6 | 1.0524 | 0.00743 | -0.0623 | 141.642
6.5 | 1.0743 | 0.00838 | -0.0555 | 128.1981
7 | 1.0989 | 0.00931 | -0.0495 | 118.0344
7.5 | 1.1295 | 0.01009 | -0.0447 | 111.9425
8 | 1.1711 | 0.01069 | -0.0422 | 109.551
8.5 | 1.2329 | 0.01149 | -0.0443 | 107.302
10 | 1.3377 | 0.01418 | -0.034 | 94.3371
10.5 | 1.369 | 0.01534 | -0.0303 | 89.2438
11 | 1.4003 | 0.01654 | -0.0267 | 84.6614
11.5 | 1.4244 | 0.0182 | -0.0223 | 78.2637
12 | 1.4469 | 0.02003 | -0.018 | 72.2366
12.5 | 1.4672 | 0.02211 | -0.0138 | 66.3591
13 | 1.4871 | 0.02433 | -0.01 | 61.1221
13.5 | 1.5045 | 0.0269 | -0.0063 | 55.9294
14 | 1.5159 | 0.03011 | -0.0027 | 50.3454
14.5 | 1.5223 | 0.03401 | 0.0007 | 44.7604
15 | 1.5201 | 0.03903 | 0.0036 | 38.947
15.5 | 1.522 | 0.04412 | 0.0054 | 34.4968
16 | 1.5161 | 0.05045 | 0.0064 | 30.0515
16.5 | 1.504 | 0.05798 | 0.0063 | 25.94
17 | 1.4828 | 0.06728 | 0.0048 | 22.0392
17.5 | 1.4592 | 0.07761 | 0.0019 | 18.8017
18 | 1.437 | 0.08849 | -0.0021 | 16.2391
18.5 | 1.406 | 0.10145 | -0.0079 | 13.859
19 | 1.3754 | 0.11501 | -0.0148 | 11.959
19.5 | 1.338 | 0.13051 | -0.0234 | 10.2521

## 79. Re 5M Mach 0.50 (1)
BIGFOIL.COM POLAR EXPORT
NACA67-710 a=0.2
NACA67-710 a=0.2 |  |  |  | Cl Max: | 1.328 | at alpha= | 7 | deg
JavaFoil+Calcfoil stall+Eppler ext transition |  |  |  | L/D Max: | 136.502 | at alpha= | 5.5 | deg
Re: | 5000000 |  |  | Cd Min: | 0.00626 | at alpha= | 2 | deg
Mach: | 0.5 |  |  | Cl=0 at alpha= | -3.7273 | deg
|  |  |  | @ Cl=0.1, Cd= | 0.030454
|  |  |  | @ Cl=0.4, Cd= | 0.0067477
|  |  |  | @ Cl=0.6, Cd= | 0.0071221
alpha (deg) | Cl | Cd | Cm | Cl/Cd
-20 | -0.89 | 0.1582 | -0.028 | -5.624
-19.5 | -0.863 | 0.15147 | -0.028 | -5.699
-19 | -0.837 | 0.14866 | -0.029 | -5.627
-18.5 | -0.809 | 0.14578 | -0.028 | -5.546
-18 | -0.781 | 0.13795 | -0.028 | -5.661
-17.5 | -0.754 | 0.13479 | -0.028 | -5.594
-17 | -0.727 | 0.13027 | -0.028 | -5.582
-16.5 | -0.7 | 0.12608 | -0.028 | -5.555
-16 | -0.673 | 0.13942 | -0.028 | -4.825
-15.5 | -0.646 | 0.11913 | -0.029 | -5.426
-15 | -0.619 | 0.11472 | -0.029 | -5.395
-14.5 | -0.591 | 0.10816 | -0.028 | -5.464
-14 | -0.564 | 0.09745 | -0.029 | -5.79
-13.5 | -0.537 | 0.08934 | -0.029 | -6.013
-13 | -0.51 | 0.08484 | -0.029 | -6.012
-12.5 | -0.483 | 0.07855 | -0.03 | -6.148
-12 | -0.456 | 0.07364 | -0.03 | -6.189
-11.5 | -0.429 | 0.06928 | -0.031 | -6.187
-11 | -0.401 | 0.06946 | -0.031 | -5.774
-10.5 | -0.373 | 0.07512 | -0.029 | -4.962
-10 | -0.346 | 0.06718 | -0.029 | -5.144
-9.5 | -0.318 | 0.06003 | -0.03 | -5.304
-9 | -0.291 | 0.0561 | -0.031 | -5.191
-8.5 | -0.264 | 0.05174 | -0.031 | -5.101
-8 | -0.237 | 0.0483 | -0.032 | -4.901
-7.5 | -0.209 | 0.04955 | -0.031 | -4.219
-7 | -0.181 | 0.05096 | -0.029 | -3.56
-6.5 | -0.154 | 0.04515 | -0.03 | -3.414
-6 | -0.127 | 0.04188 | -0.03 | -3.03
-5.5 | -0.1 | 0.03866 | -0.032 | -2.581
-5 | -0.073 | 0.03626 | -0.033 | -2.001
-4.5 | -0.045 | 0.03621 | -0.032 | -1.247
-4 | -0.018 | 0.035 | -0.031 | -0.512
-3.5 | 0.015 | 0.03456 | -0.029 | 0.444
-3 | 0.067 | 0.03163 | -0.031 | 2.108
-2.5 | 0.122 | 0.02967 | -0.036 | 4.125
-2 | 0.222 | 0.00689 | -0.072 | 32.175
-1.5 | 0.292 | 0.00655 | -0.073 | 44.491
-1 | 0.362 | 0.00627 | -0.074 | 57.704
-0.5 | 0.432 | 0.00715 | -0.074 | 60.35
0 | 0.499 | 0.00696 | -0.075 | 71.722
0.5 | 0.568 | 0.00706 | -0.076 | 80.443
1 | 0.635 | 0.00719 | -0.077 | 88.29
1.5 | 0.701 | 0.00738 | -0.078 | 95.039
2 | 0.768 | 0.00626 | -0.078 | 122.644
2.5 | 0.834 | 0.00663 | -0.079 | 125.749
3 | 0.9 | 0.00699 | -0.08 | 128.62
3.5 | 0.965 | 0.00737 | -0.081 | 130.975
4 | 1.03 | 0.00775 | -0.082 | 132.958
4.5 | 1.094 | 0.00811 | -0.083 | 134.861
5 | 1.155 | 0.00849 | -0.084 | 136.086
5.5 | 1.213 | 0.00889 | -0.084 | 136.502
6 | 1.266 | 0.00949 | -0.085 | 133.408
6.5 | 1.303 | 0.01346 | -0.086 | 96.786
7 | 1.328 | 0.01469 | -0.087 | 90.379
7.5 | 1.327 | 0.01605 | -0.087 | 82.706
8 | 1.252 | 0.01771 | -0.088 | 70.667
8.5 | 0.788 | 0.0193 | -0.089 | 40.813
9 | 0.816 | 0.02165 | -0.089 | 37.667
9.5 | 0.847 | 0.0221 | -0.09 | 38.316
10 | 0.867 | 0.02579 | -0.09 | 33.614
10.5 | 0.904 | 0.02461 | -0.092 | 36.742
11 | 0.902 | 0.03307 | -0.089 | 27.281
11.5 | 0.805 | 0.08608 | -0.046 | 9.354
12 | 0.834 | 0.08169 | -0.052 | 10.214

## 80. Re 5M Mach 0.50 (2)
BIGFOIL.COM POLAR EXPORT
NACA67-710 a=0.2
NACA67-710 a=0.2 |  |  |  | Cl Max: | 1.3881 | at alpha= | 10 | deg
XFOIL ncrit=9 |  |  |  | L/D Max: | 165.566 | at alpha= | 3.5 | deg
Re: | 5000000 |  |  | Cd Min: | 0.12742 | at alpha= | 15 | deg
Mach: | 0.5 |  |  | Cl=0 at alpha= | -5.008 | deg
|  |  |  | @ Cl=0.1, Cd= | 0.02471
|  |  |  | @ Cl=0.4, Cd= | 0.0058607
|  |  |  | @ Cl=0.6, Cd= | 0.0059779
alpha (deg) | Cl | Cd | Cm | Cl/Cd
-7.5 | -0.0547 | 0.0692 | -0.1001 | -0.79046
-7 | -0.0532 | 0.06369 | -0.1028 | -0.8353
-6.5 | -0.0733 | 0.05617 | -0.103 | -1.305
-6 | -0.0593 | 0.04997 | -0.1047 | -1.1867
-5.5 | -0.0306 | 0.04514 | -0.1056 | -0.67789
-5 | 0.0005 | 0.03935 | -0.1059 | 0.012706
-4.5 | 0.0365 | 0.03346 | -0.105 | 1.0909
-4 | 0.0768 | 0.02761 | -0.103 | 2.7816
-3.5 | 0.1208 | 0.02211 | -0.1002 | 5.4636
-3 | 0.1637 | 0.01561 | -0.0959 | 10.4869
-2.5 | 0.2059 | 0.00754 | -0.0915 | 27.3077
-2 | 0.266 | 0.00618 | -0.0896 | 43.0421
-1.5 | 0.3284 | 0.00595 | -0.0883 | 55.1933
-1 | 0.3905 | 0.00587 | -0.0872 | 66.5247
-0.5 | 0.4515 | 0.00581 | -0.086 | 77.7108
0 | 0.5135 | 0.00586 | -0.0853 | 87.628
0.5 | 0.5743 | 0.00594 | -0.0845 | 96.6835
1 | 0.6354 | 0.00603 | -0.0838 | 105.3731
1.5 | 0.6954 | 0.00615 | -0.0829 | 113.0732
2 | 0.7533 | 0.00624 | -0.0816 | 120.7212
2.5 | 0.7946 | 0.00503 | -0.0775 | 157.9722
3 | 0.8513 | 0.00524 | -0.0757 | 162.4618
3.5 | 0.9073 | 0.00548 | -0.0736 | 165.5657
4 | 0.9563 | 0.00581 | -0.07 | 164.5955
4.5 | 0.9925 | 0.00633 | -0.0639 | 156.793
5 | 1.0324 | 0.00695 | -0.0586 | 148.5468
5.5 | 1.0754 | 0.00756 | -0.0539 | 142.2487
6 | 1.1138 | 0.00834 | -0.0483 | 133.5492
6.5 | 1.1277 | 0.00995 | -0.0391 | 113.3367
7 | 1.1501 | 0.01164 | -0.0318 | 98.8058
7.5 | 1.2183 | 0.01304 | -0.033 | 93.4279
9 | 1.3373 | 0.01742 | -0.0187 | 76.7681
9.5 | 1.3674 | 0.01952 | -0.0127 | 70.0512
10 | 1.3881 | 0.02238 | -0.0061 | 62.0241
10.5 | 1.3857 | 0.02696 | 0.0014 | 51.3984
11 | 1.3674 | 0.03322 | 0.0079 | 41.162
11.5 | 1.3399 | 0.04092 | 0.0127 | 32.7444
12 | 1.3101 | 0.04965 | 0.0153 | 26.3867
12.5 | 1.2767 | 0.05977 | 0.0155 | 21.3602
13 | 1.2439 | 0.07101 | 0.0131 | 17.5173
13.5 | 1.2058 | 0.08413 | 0.0079 | 14.3326
14 | 1.1723 | 0.09784 | 0.001 | 11.9818
14.5 | 1.1382 | 0.11272 | -0.0074 | 10.0976
15 | 1.1119 | 0.12742 | -0.0163 | 8.7263

## 81. Re 6M Mach 0.00 (1)
BIGFOIL.COM POLAR EXPORT
NACA67-710 a=0.2
NACA67-710 a=0.2 |  |  |  | Cl Max: | 1.333 | at alpha= | 9.5 | deg
JavaFoil+Calcfoil stall+Eppler ext transition |  |  |  | L/D Max: | 148.779 | at alpha= | 6 | deg
Re: | 6000000 |  |  | Cd Min: | 0.00466 | at alpha= | 1.5 | deg
Mach: | 0 |  |  | Cl=0 at alpha= | -3.6696 | deg
|  |  |  | @ Cl=0.1, Cd= | 0.0065661
|  |  |  | @ Cl=0.4, Cd= | 0.0064925
|  |  |  | @ Cl=0.6, Cd= | 0.0049578
alpha (deg) | Cl | Cd | Cm | Cl/Cd
-15.5 | -0.25 | 0.11118 | -0.023 | -2.246
-15 | -0.259 | 0.10523 | -0.023 | -2.465
-14.5 | -0.269 | 0.10064 | -0.023 | -2.673
-14 | -0.279 | 0.0947 | -0.024 | -2.941
-13.5 | -0.288 | 0.09105 | -0.024 | -3.158
-13 | -0.296 | 0.08627 | -0.024 | -3.431
-12.5 | -0.304 | 0.08232 | -0.024 | -3.689
-12 | -0.31 | 0.07691 | -0.024 | -4.036
-11.5 | -0.316 | 0.07247 | -0.025 | -4.355
-11 | -0.319 | 0.06902 | -0.025 | -4.624
-10.5 | -0.32 | 0.0659 | -0.024 | -4.862
-10 | -0.319 | 0.0635 | -0.024 | -5.028
-9.5 | -0.315 | 0.05877 | -0.025 | -5.368
-9 | -0.308 | 0.05697 | -0.024 | -5.409
-8.5 | -0.297 | 0.05396 | -0.024 | -5.512
-8 | -0.283 | 0.0502 | -0.025 | -5.637
-7.5 | -0.264 | 0.04787 | -0.025 | -5.524
-7 | -0.242 | 0.04468 | -0.026 | -5.416
-6.5 | -0.215 | 0.04199 | -0.026 | -5.129
-6 | -0.185 | 0.03901 | -0.028 | -4.744
-5.5 | -0.151 | 0.03716 | -0.028 | -4.057
-5 | -0.113 | 0.0351 | -0.03 | -3.224
-4.5 | -0.073 | 0.03202 | -0.033 | -2.277
-4 | -0.037 | 0.00651 | -0.06 | -5.604
-3.5 | 0.019 | 0.00656 | -0.06 | 2.941
-3 | 0.077 | 0.00657 | -0.061 | 11.709
-2.5 | 0.136 | 0.00656 | -0.062 | 20.705
-2 | 0.195 | 0.0066 | -0.062 | 29.582
-1.5 | 0.255 | 0.00665 | -0.063 | 38.373
-1 | 0.315 | 0.00643 | -0.064 | 48.957
-0.5 | 0.375 | 0.00648 | -0.065 | 57.838
0 | 0.435 | 0.00651 | -0.065 | 66.798
0.5 | 0.494 | 0.00652 | -0.066 | 75.78
1 | 0.553 | 0.00623 | -0.067 | 88.753
1.5 | 0.611 | 0.00466 | -0.068 | 131.187
2 | 0.67 | 0.00485 | -0.068 | 137.937
2.5 | 0.728 | 0.00582 | -0.069 | 125.02
3 | 0.785 | 0.00606 | -0.07 | 129.593
3.5 | 0.843 | 0.00631 | -0.071 | 133.482
4 | 0.9 | 0.00647 | -0.071 | 139.04
4.5 | 0.957 | 0.00671 | -0.072 | 142.538
5 | 1.012 | 0.00694 | -0.073 | 145.756
5.5 | 1.066 | 0.00719 | -0.074 | 148.252
6 | 1.118 | 0.00751 | -0.074 | 148.779
6.5 | 1.163 | 0.01011 | -0.075 | 115.021
7 | 1.208 | 0.0106 | -0.076 | 113.98
7.5 | 1.249 | 0.01124 | -0.076 | 111.146
8 | 1.284 | 0.01202 | -0.077 | 106.771
8.5 | 1.309 | 0.01268 | -0.078 | 103.184
9 | 1.325 | 0.01333 | -0.079 | 99.423
9.5 | 1.333 | 0.01408 | -0.079 | 94.663
10 | 1.332 | 0.01498 | -0.08 | 88.91
10.5 | 1.322 | 0.0159 | -0.081 | 83.113
11 | 1.303 | 0.01666 | -0.082 | 78.21
11.5 | 1.275 | 0.01784 | -0.082 | 71.476
12 | 1.24 | 0.01901 | -0.083 | 65.232
12.5 | 1.198 | 0.02034 | -0.084 | 58.909
13 | 1.151 | 0.02176 | -0.084 | 52.897
13.5 | 1.099 | 0.02341 | -0.085 | 46.942
14 | 1.045 | 0.02529 | -0.085 | 41.298
14.5 | 0.988 | 0.0277 | -0.085 | 35.659

## 82. Re 6M Mach 0.00 (2)
BIGFOIL.COM POLAR EXPORT
NACA67-710 a=0.2
NACA67-710 a=0.2 |  |  |  | Cl Max: | 1.6384 | at alpha= | 17.5 | deg
XFOIL ncrit=9 |  |  |  | L/D Max: | 167.248 | at alpha= | 3.5 | deg
Re: | 6000000 |  |  | Cd Min: | 0.07385 | at alpha= | 20 | deg
Mach: | 0 |  |  | Cl=0 at alpha= | -3.9756 | deg
|  |  |  | @ Cl=0.1, Cd= | 0.005519
|  |  |  | @ Cl=0.4, Cd= | 0.005337
|  |  |  | @ Cl=0.6, Cd= | 0.0055386
alpha (deg) | Cl | Cd | Cm | Cl/Cd
-9.5 | -0.5916 | 0.0142 | -0.0726 | -41.662
-9 | -0.5453 | 0.01198 | -0.0717 | -45.5175
-8.5 | -0.4947 | 0.0106 | -0.0713 | -46.6698
-8 | -0.4422 | 0.00964 | -0.0711 | -45.8714
-7.5 | -0.3888 | 0.00888 | -0.071 | -43.7838
-7 | -0.3342 | 0.00827 | -0.0711 | -40.4111
-6.5 | -0.2787 | 0.00789 | -0.0713 | -35.3232
-6 | -0.2228 | 0.00769 | -0.0716 | -28.9727
-5.5 | -0.1666 | 0.00749 | -0.072 | -22.243
-5 | -0.1134 | 0.00654 | -0.0718 | -17.3394
-4.5 | -0.0582 | 0.0062 | -0.0719 | -9.3871
-4 | -0.0027 | 0.00588 | -0.0721 | -0.45918
-3.5 | 0.0526 | 0.00563 | -0.0722 | 9.3428
-3 | 0.1081 | 0.0055 | -0.0724 | 19.6545
-2.5 | 0.1627 | 0.00533 | -0.0724 | 30.5253
-2 | 0.2173 | 0.0053 | -0.0725 | 41
-1.5 | 0.2718 | 0.00532 | -0.0726 | 51.0902
-1 | 0.3263 | 0.0053 | -0.0726 | 61.566
-0.5 | 0.381 | 0.00533 | -0.0728 | 71.4822
0 | 0.4355 | 0.00535 | -0.0729 | 81.4019
0.5 | 0.4899 | 0.0054 | -0.073 | 90.7222
1 | 0.544 | 0.00548 | -0.0731 | 99.2701
1.5 | 0.5982 | 0.00554 | -0.0732 | 107.9783
2 | 0.6509 | 0.0055 | -0.0731 | 118.3455
2.5 | 0.6925 | 0.0043 | -0.0713 | 161.0465
3 | 0.7452 | 0.00448 | -0.0711 | 166.3393
3.5 | 0.7961 | 0.00476 | -0.0706 | 167.2479
4 | 0.8456 | 0.00512 | -0.0699 | 165.1562
4.5 | 0.8923 | 0.00561 | -0.0687 | 159.0553
5 | 0.9418 | 0.00596 | -0.0681 | 158.0201
5.5 | 0.9896 | 0.00638 | -0.0672 | 155.1097
6 | 1.0258 | 0.00727 | -0.0641 | 141.1004
6.5 | 1.0636 | 0.00807 | -0.0613 | 131.7968
7 | 1.0994 | 0.00881 | -0.058 | 124.79
7.5 | 1.1322 | 0.00937 | -0.0541 | 120.8324
8 | 1.1663 | 0.00983 | -0.0505 | 118.647
8.5 | 1.2002 | 0.01033 | -0.047 | 116.1859
9 | 1.2484 | 0.01097 | -0.0469 | 113.8013
10.5 | 1.3618 | 0.01316 | -0.0408 | 103.4802
11 | 1.3935 | 0.01405 | -0.0378 | 99.1815
11.5 | 1.4234 | 0.01504 | -0.0346 | 94.641
12 | 1.451 | 0.0162 | -0.0314 | 89.5679
12.5 | 1.4796 | 0.01734 | -0.0284 | 85.3287
13 | 1.5068 | 0.01859 | -0.0255 | 81.0543
13.5 | 1.5325 | 0.01998 | -0.0226 | 76.7017
14 | 1.5548 | 0.02163 | -0.0195 | 71.8816
14.5 | 1.5744 | 0.02352 | -0.0164 | 66.9388
15 | 1.5926 | 0.02561 | -0.0135 | 62.1866
15.5 | 1.6076 | 0.02806 | -0.0106 | 57.2915
16 | 1.6192 | 0.03097 | -0.0078 | 52.2829
16.5 | 1.6328 | 0.03389 | -0.0058 | 48.1794
17 | 1.637 | 0.03787 | -0.0036 | 43.2268
17.5 | 1.6384 | 0.04245 | -0.0019 | 38.596
18 | 1.6351 | 0.04787 | -0.0009 | 34.1571
18.5 | 1.6292 | 0.05401 | -0.0006 | 30.1648
19 | 1.6241 | 0.06043 | -0.0012 | 26.8757
19.5 | 1.6094 | 0.06857 | -0.0027 | 23.4709
20 | 1.6176 | 0.07385 | -0.0044 | 21.9039

## 83. Re 6M Mach 0.10 (1)
BIGFOIL.COM POLAR EXPORT
NACA67-710 a=0.2
NACA67-710 a=0.2 |  |  |  | Cl Max: | 1.332 | at alpha= | 9.5 | deg
JavaFoil+Calcfoil stall+Eppler ext transition |  |  |  | L/D Max: | 148.426 | at alpha= | 6 | deg
Re: | 6000000 |  |  | Cd Min: | 0.00488 | at alpha= | 2 | deg
Mach: | 0.1 |  |  | Cl=0 at alpha= | -3.6696 | deg
|  |  |  | @ Cl=0.1, Cd= | 0.00657
|  |  |  | @ Cl=0.4, Cd= | 0.0064677
|  |  |  | @ Cl=0.6, Cd= | 0.006331
alpha (deg) | Cl | Cd | Cm | Cl/Cd
-15 | -0.222 | 0.10604 | -0.023 | -2.092
-14.5 | -0.233 | 0.10134 | -0.023 | -2.301
-14 | -0.244 | 0.09554 | -0.024 | -2.559
-13.5 | -0.255 | 0.09149 | -0.024 | -2.792
-13 | -0.266 | 0.0866 | -0.024 | -3.072
-12.5 | -0.276 | 0.08212 | -0.024 | -3.361
-12 | -0.285 | 0.07688 | -0.025 | -3.71
-11.5 | -0.293 | 0.07319 | -0.025 | -4.003
-11 | -0.299 | 0.06902 | -0.025 | -4.333
-10.5 | -0.303 | 0.0656 | -0.025 | -4.619
-10 | -0.304 | 0.06308 | -0.025 | -4.826
-9.5 | -0.303 | 0.05915 | -0.025 | -5.126
-9 | -0.298 | 0.05712 | -0.025 | -5.222
-8.5 | -0.29 | 0.05391 | -0.025 | -5.375
-8 | -0.277 | 0.05095 | -0.025 | -5.439
-7.5 | -0.26 | 0.04805 | -0.025 | -5.417
-7 | -0.239 | 0.04508 | -0.026 | -5.306
-6.5 | -0.214 | 0.04233 | -0.026 | -5.048
-6 | -0.184 | 0.03918 | -0.028 | -4.701
-5.5 | -0.15 | 0.03733 | -0.028 | -4.028
-5 | -0.113 | 0.03522 | -0.029 | -3.211
-4.5 | -0.073 | 0.03211 | -0.033 | -2.274
-4 | -0.037 | 0.00651 | -0.06 | -5.624
-3.5 | 0.019 | 0.00656 | -0.061 | 2.948
-3 | 0.077 | 0.00657 | -0.061 | 11.746
-2.5 | 0.136 | 0.00657 | -0.062 | 20.773
-2 | 0.196 | 0.00663 | -0.063 | 29.626
-1.5 | 0.256 | 0.00663 | -0.064 | 38.648
-1 | 0.317 | 0.00643 | -0.064 | 49.216
-0.5 | 0.377 | 0.00646 | -0.065 | 58.317
0 | 0.437 | 0.00648 | -0.066 | 67.388
0.5 | 0.497 | 0.00656 | -0.066 | 75.705
1 | 0.555 | 0.00627 | -0.067 | 88.624
1.5 | 0.614 | 0.00635 | -0.068 | 96.705
2 | 0.673 | 0.00488 | -0.069 | 137.791
2.5 | 0.731 | 0.00583 | -0.069 | 125.288
3 | 0.789 | 0.00609 | -0.07 | 129.524
3.5 | 0.847 | 0.00633 | -0.071 | 133.82
4 | 0.905 | 0.0065 | -0.072 | 139.249
4.5 | 0.961 | 0.00674 | -0.072 | 142.555
5 | 1.017 | 0.00697 | -0.073 | 145.87
5.5 | 1.071 | 0.00723 | -0.074 | 148.014
6 | 1.123 | 0.00757 | -0.075 | 148.426
6.5 | 1.168 | 0.01018 | -0.075 | 114.81
7 | 1.213 | 0.01069 | -0.076 | 113.525
7.5 | 1.254 | 0.01142 | -0.077 | 109.824
8 | 1.288 | 0.01213 | -0.078 | 106.138
8.5 | 1.311 | 0.0128 | -0.078 | 102.41
9 | 1.326 | 0.01351 | -0.079 | 98.156
9.5 | 1.332 | 0.01434 | -0.08 | 92.854
10 | 1.328 | 0.0152 | -0.08 | 87.372
10.5 | 1.314 | 0.01613 | -0.081 | 81.439
11 | 1.29 | 0.01696 | -0.082 | 76.105
11.5 | 1.257 | 0.01816 | -0.083 | 69.225
12 | 1.217 | 0.01938 | -0.083 | 62.777
12.5 | 1.168 | 0.02079 | -0.084 | 56.189
13 | 1.115 | 0.02231 | -0.084 | 49.959
13.5 | 1.057 | 0.02407 | -0.085 | 43.896
14 | 0.997 | 0.02546 | -0.085 | 39.179
14.5 | 0.932 | 0.0288 | -0.086 | 32.373

## 84. Re 6M Mach 0.10 (2)
BIGFOIL.COM POLAR EXPORT
NACA67-710 a=0.2
NACA67-710 a=0.2 |  |  |  | Cl Max: | 1.6253 | at alpha= | 17 | deg
XFOIL ncrit=9 |  |  |  | L/D Max: | 167.427 | at alpha= | 3.5 | deg
Re: | 6000000 |  |  | Cd Min: | 0.08038 | at alpha= | 20 | deg
Mach: | 0.1 |  |  | Cl=0 at alpha= | -3.9758 | deg
|  |  |  | @ Cl=0.1, Cd= | 0.0055337
|  |  |  | @ Cl=0.4, Cd= | 0.0053461
|  |  |  | @ Cl=0.6, Cd= | 0.0055582
alpha (deg) | Cl | Cd | Cm | Cl/Cd
-8.5 | -0.4951 | 0.0121 | -0.0734 | -40.9174
-8 | -0.4444 | 0.01052 | -0.0727 | -42.2433
-7.5 | -0.3915 | 0.00942 | -0.0724 | -41.5605
-7 | -0.3368 | 0.00861 | -0.0723 | -39.1173
-6.5 | -0.2812 | 0.00807 | -0.0723 | -34.8451
-6 | -0.2249 | 0.00779 | -0.0725 | -28.8703
-5.5 | -0.1682 | 0.00755 | -0.0728 | -22.2781
-5 | -0.1142 | 0.00664 | -0.0725 | -17.1988
-4.5 | -0.0585 | 0.00626 | -0.0726 | -9.345
-4 | -0.0027 | 0.00593 | -0.0727 | -0.45531
-3.5 | 0.053 | 0.00566 | -0.0728 | 9.364
-3 | 0.1088 | 0.00551 | -0.073 | 19.7459
-2.5 | 0.1638 | 0.00535 | -0.073 | 30.6168
-2 | 0.2186 | 0.00532 | -0.073 | 41.0902
-1.5 | 0.2735 | 0.00533 | -0.073 | 51.3133
-1 | 0.3283 | 0.00531 | -0.0731 | 61.8267
-0.5 | 0.3832 | 0.00534 | -0.0732 | 71.7603
0 | 0.438 | 0.00536 | -0.0733 | 81.7164
0.5 | 0.4927 | 0.00541 | -0.0734 | 91.0721
1 | 0.5471 | 0.00549 | -0.0735 | 99.6539
1.5 | 0.6014 | 0.00556 | -0.0736 | 108.1655
2 | 0.6545 | 0.00552 | -0.0735 | 118.5688
2.5 | 0.6961 | 0.00432 | -0.0715 | 161.1343
3 | 0.7492 | 0.0045 | -0.0714 | 166.4889
3.5 | 0.8003 | 0.00478 | -0.0709 | 167.4268
4.5 | 0.8968 | 0.00563 | -0.0689 | 159.2895
5 | 0.9465 | 0.00598 | -0.0682 | 158.2776
5.5 | 0.9942 | 0.00641 | -0.0671 | 155.1014
6 | 1.0301 | 0.00731 | -0.0638 | 140.9166
6.5 | 1.0671 | 0.00813 | -0.0608 | 131.2546
7 | 1.1011 | 0.00884 | -0.0571 | 124.5588
7.5 | 1.1332 | 0.00942 | -0.0529 | 120.2972
8 | 1.1681 | 0.00991 | -0.0494 | 117.8708
8.5 | 1.2023 | 0.01042 | -0.0458 | 115.3839
9 | 1.2548 | 0.01111 | -0.0466 | 112.9433
10.5 | 1.3641 | 0.01341 | -0.0393 | 101.7226
11 | 1.3966 | 0.01429 | -0.0363 | 97.7327
11.5 | 1.4253 | 0.01541 | -0.0329 | 92.4919
12 | 1.453 | 0.0166 | -0.0295 | 87.5301
12.5 | 1.4816 | 0.0178 | -0.0265 | 83.236
13 | 1.508 | 0.01916 | -0.0234 | 78.7056
13.5 | 1.533 | 0.02065 | -0.0204 | 74.2373
14 | 1.554 | 0.02246 | -0.0172 | 69.1897
14.5 | 1.5723 | 0.02453 | -0.0139 | 64.097
15 | 1.5896 | 0.02682 | -0.0109 | 59.2692
15.5 | 1.603 | 0.02954 | -0.008 | 54.2654
16 | 1.6121 | 0.03283 | -0.0052 | 49.1045
16.5 | 1.6241 | 0.03609 | -0.0032 | 45.0014
17 | 1.6253 | 0.04063 | -0.0012 | 40.0025
17.5 | 1.6214 | 0.04604 | 0.0002 | 35.2172
18 | 1.5976 | 0.05421 | 0.0009 | 29.4706
18.5 | 1.5865 | 0.06154 | 0.0003 | 25.78
19 | 1.6067 | 0.06517 | -0.0007 | 24.654
19.5 | 1.5885 | 0.07416 | -0.0029 | 21.4199
20 | 1.5926 | 0.08038 | -0.005 | 19.8134

## 85. Re 6M Mach 0.25 (1)
BIGFOIL.COM POLAR EXPORT
NACA67-710 a=0.2
NACA67-710 a=0.2 |  |  |  | Cl Max: | 1.325 | at alpha= | 9 | deg
JavaFoil+Calcfoil stall+Eppler ext transition |  |  |  | L/D Max: | 146.9 | at alpha= | 5.5 | deg
Re: | 6000000 |  |  | Cd Min: | 0.00569 | at alpha= | 2 | deg
Mach: | 0.25 |  |  | Cl=0 at alpha= | -3.7 | deg
|  |  |  | @ Cl=0.1, Cd= | 0.0066566
|  |  |  | @ Cl=0.4, Cd= | 0.0065926
|  |  |  | @ Cl=0.6, Cd= | 0.04906
alpha (deg) | Cl | Cd | Cm | Cl/Cd
-13 | -0.054 | 0.08993 | -0.024 | -0.599
-12.5 | -0.051 | 0.08469 | -0.025 | -0.603
-12 | -0.048 | 0.07931 | -0.025 | -0.607
-11.5 | -0.045 | 0.0746 | -0.025 | -0.607
-11 | -0.088 | 0.0706 | -0.026 | -1.247
-10.5 | -0.134 | 0.0668 | -0.026 | -2.007
-10 | -0.166 | 0.06374 | -0.026 | -2.601
-9.5 | -0.191 | 0.06034 | -0.026 | -3.157
-9 | -0.209 | 0.05699 | -0.026 | -3.668
-8.5 | -0.221 | 0.05397 | -0.026 | -4.096
-8 | -0.226 | 0.05131 | -0.026 | -4.41
-7.5 | -0.224 | 0.04873 | -0.026 | -4.604
-7 | -0.215 | 0.04639 | -0.026 | -4.637
-6.5 | -0.199 | 0.04408 | -0.026 | -4.507
-6 | -0.176 | 0.04074 | -0.027 | -4.314
-5.5 | -0.147 | 0.03877 | -0.027 | -3.779
-5 | -0.112 | 0.03619 | -0.029 | -3.093
-4.5 | -0.073 | 0.03369 | -0.031 | -2.162
-4 | -0.03 | 0.03185 | -0.033 | -0.939
-3.5 | 0.02 | 0.00661 | -0.062 | 2.977
-3 | 0.079 | 0.00666 | -0.063 | 11.845
-2.5 | 0.14 | 0.00665 | -0.064 | 21.006
-2 | 0.201 | 0.00669 | -0.065 | 30.087
-1.5 | 0.263 | 0.00649 | -0.065 | 40.506
-1 | 0.325 | 0.0065 | -0.066 | 49.996
-0.5 | 0.387 | 0.00658 | -0.067 | 58.831
0 | 0.449 | 0.00664 | -0.067 | 67.606
0.5 | 0.51 | 0.00631 | -0.068 | 80.758
1 | 0.57 | 0.00631 | -0.069 | 90.399
1.5 | 0.631 | 0.00643 | -0.07 | 98.047
2 | 0.691 | 0.00569 | -0.07 | 121.488
2.5 | 0.75 | 0.00598 | -0.071 | 125.532
3 | 0.81 | 0.00625 | -0.072 | 129.547
3.5 | 0.869 | 0.0064 | -0.073 | 135.817
4 | 0.928 | 0.00668 | -0.074 | 138.835
4.5 | 0.986 | 0.00695 | -0.074 | 141.994
5 | 1.043 | 0.00719 | -0.075 | 145.033
5.5 | 1.098 | 0.00747 | -0.076 | 146.9
6 | 1.15 | 0.00786 | -0.077 | 146.45
6.5 | 1.196 | 0.01064 | -0.077 | 112.402
7 | 1.239 | 0.01121 | -0.078 | 110.515
7.5 | 1.278 | 0.01198 | -0.079 | 106.639
8 | 1.307 | 0.0128 | -0.08 | 102.088
8.5 | 1.322 | 0.01359 | -0.08 | 97.304
9 | 1.325 | 0.01437 | -0.081 | 92.187
9.5 | 1.313 | 0.01545 | -0.082 | 84.949
10 | 1.285 | 0.01651 | -0.083 | 77.824
10.5 | 1.241 | 0.01772 | -0.083 | 70.015
11 | 1.18 | 0.01894 | -0.084 | 62.32
11.5 | 1.103 | 0.02035 | -0.084 | 54.226
12 | 1.012 | 0.02196 | -0.085 | 46.107
12.5 | 0.908 | 0.02394 | -0.085 | 37.945
13 | 0.797 | 0.02544 | -0.086 | 31.337
13.5 | 0.672 | 0.03019 | -0.086 | 22.274
14 | 0.521 | 0.04906 | -0.079 | 10.623

## 86. Re 6M Mach 0.25 (2)
BIGFOIL.COM POLAR EXPORT
NACA67-710 a=0.2
NACA67-710 a=0.2 |  |  |  | Cl Max: | 1.5529 | at alpha= | 15.5 | deg
XFOIL ncrit=9 |  |  |  | L/D Max: | 169.014 | at alpha= | 3.5 | deg
Re: | 6000000 |  |  | Cd Min: | 0.15954 | at alpha= | -15 | deg
Mach: | 0.25 |  |  | Cl=0 at alpha= | -3.981 | deg
|  |  |  | @ Cl=0.1, Cd= | 0.0056966
|  |  |  | @ Cl=0.4, Cd= | 0.005393
|  |  |  | @ Cl=0.6, Cd= | 0.0056153
alpha (deg) | Cl | Cd | Cm | Cl/Cd
-15 | -0.3258 | 0.15954 | -0.0443 | -2.0421
-14.5 | -0.309 | 0.15262 | -0.0479 | -2.0246
-13.5 | -0.2754 | 0.13923 | -0.0551 | -1.978
-13 | -0.2639 | 0.13136 | -0.0588 | -2.009
-11.5 | -0.2214 | 0.11093 | -0.0688 | -1.9959
-10.5 | -0.1941 | 0.09856 | -0.0746 | -1.9694
-10 | -0.1746 | 0.09361 | -0.0772 | -1.8652
-9.5 | -0.163 | 0.08776 | -0.0796 | -1.8573
-9 | -0.1541 | 0.08165 | -0.0822 | -1.8873
-8.5 | -0.1589 | 0.07447 | -0.0847 | -2.1337
-8 | -0.1772 | 0.06823 | -0.0863 | -2.5971
-6 | -0.2293 | 0.01075 | -0.0785 | -21.3302
-5.5 | -0.1753 | 0.00863 | -0.0776 | -20.3129
-5 | -0.1163 | 0.00804 | -0.0774 | -14.4652
-4.5 | -0.0605 | 0.00674 | -0.0768 | -8.9763
-4 | -0.0022 | 0.00629 | -0.0766 | -0.34976
-3.5 | 0.0556 | 0.00589 | -0.0763 | 9.4397
-3 | 0.113 | 0.00564 | -0.0761 | 20.0355
-2.5 | 0.1705 | 0.00555 | -0.0761 | 30.7207
-2 | 0.2264 | 0.00539 | -0.0757 | 42.0037
-1.5 | 0.2829 | 0.00538 | -0.0757 | 52.5836
-1 | 0.3394 | 0.00536 | -0.0756 | 63.3209
-0.5 | 0.3958 | 0.00539 | -0.0756 | 73.4323
0 | 0.4519 | 0.00543 | -0.0755 | 83.2228
1 | 0.5639 | 0.00557 | -0.0756 | 101.2388
1.5 | 0.6197 | 0.00564 | -0.0756 | 109.8759
2 | 0.674 | 0.00564 | -0.0753 | 119.5035
2.5 | 0.7164 | 0.00441 | -0.0732 | 162.449
3 | 0.771 | 0.00459 | -0.0729 | 167.9739
3.5 | 0.8231 | 0.00487 | -0.0722 | 169.0144
4 | 0.8739 | 0.00522 | -0.0711 | 167.4138
4.5 | 0.9211 | 0.00574 | -0.0695 | 160.4704
5 | 0.9713 | 0.0061 | -0.0684 | 159.2295
5.5 | 1.0185 | 0.00658 | -0.0667 | 154.7872
6 | 1.0517 | 0.0075 | -0.0623 | 140.2267
6.5 | 1.0792 | 0.00836 | -0.0566 | 129.0909
7 | 1.1074 | 0.00915 | -0.0512 | 121.0273
7.5 | 1.1414 | 0.00979 | -0.047 | 116.5884
8 | 1.1783 | 0.01034 | -0.0434 | 113.9555
8.5 | 1.2265 | 0.01103 | -0.0424 | 111.1967
10 | 1.3467 | 0.01372 | -0.0353 | 98.156
10.5 | 1.3798 | 0.01475 | -0.0317 | 93.5458
11 | 1.4103 | 0.01596 | -0.0279 | 88.3647
11.5 | 1.4372 | 0.01744 | -0.0238 | 82.4083
12 | 1.464 | 0.01899 | -0.02 | 77.0932
12.5 | 1.4855 | 0.02093 | -0.0157 | 70.9747
13 | 1.5062 | 0.02304 | -0.0118 | 65.3733
13.5 | 1.5255 | 0.02537 | -0.0081 | 60.1301
14 | 1.539 | 0.0283 | -0.0043 | 54.3816
14.5 | 1.5483 | 0.03179 | -0.0008 | 48.704
15 | 1.5501 | 0.03624 | 0.0024 | 42.7732
15.5 | 1.5529 | 0.04102 | 0.0047 | 37.8571
16 | 1.5435 | 0.04739 | 0.0063 | 32.5702
16.5 | 1.5391 | 0.05382 | 0.0068 | 28.5972
17 | 1.5168 | 0.06282 | 0.006 | 24.1452
17.5 | 1.4785 | 0.07473 | 0.0031 | 19.7846
18 | 1.4344 | 0.08869 | -0.002 | 16.1732
18.5 | 1.3956 | 0.103 | -0.0086 | 13.5495
19 | 1.3832 | 0.11354 | -0.0139 | 12.1825
19.5 | 1.342 | 0.12973 | -0.0229 | 10.3446
20 | 1.3147 | 0.14387 | -0.0313 | 9.1381

## 87. Re 6M Mach 0.50 (1)
BIGFOIL.COM POLAR EXPORT
NACA67-710 a=0.2
NACA67-710 a=0.2 |  |  |  | Cl Max: | 1.329 | at alpha= | 7 | deg
JavaFoil+Calcfoil stall+Eppler ext transition |  |  |  | L/D Max: | 139.67 | at alpha= | 5 | deg
Re: | 6000000 |  |  | Cd Min: | 0.00621 | at alpha= | -1 | deg
Mach: | 0.5 |  |  | Cl=0 at alpha= | -3.7273 | deg
|  |  |  | @ Cl=0.1, Cd= | 0.030085
|  |  |  | @ Cl=0.4, Cd= | 0.0066931
|  |  |  | @ Cl=0.6, Cd= | 0.0070412
alpha (deg) | Cl | Cd | Cm | Cl/Cd
-20 | -0.89 | 0.15605 | -0.028 | -5.703
-19.5 | -0.864 | 0.14887 | -0.028 | -5.801
-19 | -0.837 | 0.14615 | -0.029 | -5.725
-18.5 | -0.809 | 0.14103 | -0.028 | -5.735
-18 | -0.781 | 0.13483 | -0.028 | -5.793
-17.5 | -0.754 | 0.13355 | -0.028 | -5.648
-17 | -0.727 | 0.12904 | -0.028 | -5.638
-16.5 | -0.701 | 0.12487 | -0.028 | -5.61
-16 | -0.673 | 0.13584 | -0.028 | -4.953
-15.5 | -0.647 | 0.11557 | -0.029 | -5.595
-15 | -0.619 | 0.11193 | -0.029 | -5.531
-14.5 | -0.591 | 0.106 | -0.028 | -5.579
-14 | -0.565 | 0.09555 | -0.029 | -5.908
-13.5 | -0.537 | 0.08794 | -0.029 | -6.112
-13 | -0.51 | 0.08295 | -0.03 | -6.152
-12.5 | -0.483 | 0.07783 | -0.03 | -6.209
-12 | -0.456 | 0.07253 | -0.031 | -6.288
-11.5 | -0.429 | 0.06807 | -0.031 | -6.301
-11 | -0.401 | 0.06845 | -0.031 | -5.861
-10.5 | -0.373 | 0.07373 | -0.029 | -5.057
-10 | -0.346 | 0.06622 | -0.03 | -5.22
-9.5 | -0.319 | 0.05902 | -0.03 | -5.396
-9 | -0.291 | 0.05556 | -0.031 | -5.242
-8.5 | -0.264 | 0.05125 | -0.032 | -5.154
-8 | -0.237 | 0.04769 | -0.033 | -4.969
-7.5 | -0.209 | 0.04865 | -0.031 | -4.298
-7 | -0.181 | 0.05054 | -0.03 | -3.59
-6.5 | -0.154 | 0.04466 | -0.03 | -3.452
-6 | -0.127 | 0.04178 | -0.031 | -3.039
-5.5 | -0.1 | 0.03852 | -0.033 | -2.591
-5 | -0.073 | 0.03604 | -0.034 | -2.014
-4.5 | -0.045 | 0.03581 | -0.032 | -1.261
-4 | -0.018 | 0.03485 | -0.031 | -0.514
-3.5 | 0.015 | 0.03441 | -0.03 | 0.446
-3 | 0.067 | 0.03144 | -0.032 | 2.123
-2.5 | 0.123 | 0.02914 | -0.038 | 4.21
-2 | 0.222 | 0.00684 | -0.072 | 32.421
-1.5 | 0.292 | 0.00653 | -0.073 | 44.644
-1 | 0.362 | 0.00621 | -0.074 | 58.232
-0.5 | 0.432 | 0.0071 | -0.074 | 60.833
0 | 0.499 | 0.00685 | -0.075 | 72.876
0.5 | 0.568 | 0.00696 | -0.076 | 81.578
1 | 0.635 | 0.00713 | -0.077 | 89.039
1.5 | 0.701 | 0.00733 | -0.078 | 95.729
2 | 0.768 | 0.00622 | -0.078 | 123.512
2.5 | 0.834 | 0.00657 | -0.079 | 127.025
3 | 0.9 | 0.00689 | -0.08 | 130.616
3.5 | 0.966 | 0.00725 | -0.081 | 133.256
4 | 1.031 | 0.00759 | -0.082 | 135.874
4.5 | 1.095 | 0.00793 | -0.083 | 138.09
5 | 1.156 | 0.00827 | -0.084 | 139.67
5.5 | 1.214 | 0.00873 | -0.084 | 139.045
6 | 1.263 | 0.01216 | -0.085 | 103.855
6.5 | 1.303 | 0.01305 | -0.086 | 99.883
7 | 1.329 | 0.01423 | -0.087 | 93.372
7.5 | 1.328 | 0.01558 | -0.087 | 85.238
8 | 1.253 | 0.01715 | -0.088 | 73.051
8.5 | 0.788 | 0.01869 | -0.089 | 42.193
9 | 0.816 | 0.02098 | -0.089 | 38.916
9.5 | 0.848 | 0.02135 | -0.09 | 39.693
10 | 0.872 | 0.02435 | -0.091 | 35.81
10.5 | 0.906 | 0.02389 | -0.092 | 37.906
11 | 0.929 | 0.02701 | -0.092 | 34.401
11.5 | 0.806 | 0.08462 | -0.048 | 9.526
12 | 0.986 | 0.02951 | -0.094 | 33.422

## 88. Re 6M Mach 0.50 (2)
BIGFOIL.COM POLAR EXPORT
NACA67-710 a=0.2
NACA67-710 a=0.2 |  |  |  | Cl Max: | 1.4029 | at alpha= | 10 | deg
XFOIL ncrit=9 |  |  |  | L/D Max: | 170.224 | at alpha= | 3.5 | deg
Re: | 6000000 |  |  | Cd Min: | 0.21489 | at alpha= | -20 | deg
Mach: | 0.5 |  |  | Cl=0 at alpha= | -4.9814 | deg
|  |  |  | @ Cl=0.1, Cd= | 0.023394
|  |  |  | @ Cl=0.4, Cd= | 0.0056961
|  |  |  | @ Cl=0.6, Cd= | 0.0058483
alpha (deg) | Cl | Cd | Cm | Cl/Cd
-20 | -0.452 | 0.21489 | 0.0191 | -2.1034
-19.5 | -0.4335 | 0.20817 | 0.014 | -2.0824
-19 | -0.4145 | 0.20172 | 0.0089 | -2.0548
-18.5 | -0.3959 | 0.19524 | 0.004 | -2.0278
-18 | -0.3772 | 0.18878 | -0.0009 | -1.9981
-17.5 | -0.3582 | 0.18248 | -0.0057 | -1.963
-17 | -0.339 | 0.17608 | -0.0105 | -1.9253
-16.5 | -0.3202 | 0.16972 | -0.0154 | -1.8866
-16 | -0.3018 | 0.16339 | -0.0202 | -1.8471
-15.5 | -0.2831 | 0.15721 | -0.0251 | -1.8008
-15 | -0.2642 | 0.15143 | -0.03 | -1.7447
-14.5 | -0.2459 | 0.1459 | -0.0348 | -1.6854
-14 | -0.2312 | 0.14048 | -0.0399 | -1.6458
-13.5 | -0.2135 | 0.13616 | -0.0449 | -1.568
-13 | -0.1945 | 0.13037 | -0.0493 | -1.4919
-12.5 | -0.1759 | 0.12412 | -0.0535 | -1.4172
-12 | -0.1574 | 0.11771 | -0.0576 | -1.3372
-11.5 | -0.184 | 0.11753 | -0.0763 | -1.5656
-11 | -0.1673 | 0.11025 | -0.0798 | -1.5175
-10.5 | -0.1501 | 0.10378 | -0.0833 | -1.4463
-10 | -0.1269 | 0.09831 | -0.0865 | -1.2908
-9.5 | -0.1094 | 0.09211 | -0.0897 | -1.1877
-9 | -0.0944 | 0.08592 | -0.0925 | -1.0987
-8.5 | -0.0842 | 0.07947 | -0.0953 | -1.0595
-8 | -0.075 | 0.0732 | -0.098 | -1.0246
-7 | -0.0718 | 0.06196 | -0.1025 | -1.1588
-6.5 | -0.0726 | 0.05616 | -0.1031 | -1.2927
-6 | -0.0593 | 0.04987 | -0.1047 | -1.1891
-5.5 | -0.0337 | 0.04426 | -0.1057 | -0.76141
-5 | -0.0014 | 0.03879 | -0.1058 | -0.036092
-4.5 | 0.0362 | 0.03325 | -0.105 | 1.0887
-4 | 0.0754 | 0.02715 | -0.1028 | 2.7772
-3.5 | 0.1164 | 0.02089 | -0.0993 | 5.572
-3 | 0.1574 | 0.01401 | -0.0946 | 11.2348
-2.5 | 0.2017 | 0.00689 | -0.0908 | 29.2743
-2 | 0.2635 | 0.00609 | -0.0891 | 43.2677
-1.5 | 0.3251 | 0.00577 | -0.0876 | 56.3432
-1 | 0.388 | 0.0057 | -0.0867 | 68.0702
-0.5 | 0.4502 | 0.00568 | -0.0858 | 79.2606
0 | 0.5124 | 0.00575 | -0.0852 | 89.113
0.5 | 0.5738 | 0.00581 | -0.0844 | 98.7608
1 | 0.6354 | 0.0059 | -0.0838 | 107.6949
1.5 | 0.6959 | 0.00603 | -0.083 | 115.4063
2.5 | 0.7978 | 0.00494 | -0.0782 | 161.498
3 | 0.8548 | 0.00513 | -0.0765 | 166.6277
3.5 | 0.9124 | 0.00536 | -0.0748 | 170.2239
4 | 0.9607 | 0.00572 | -0.071 | 167.9545
4.5 | 0.9988 | 0.0062 | -0.0652 | 161.0968
5 | 1.0393 | 0.00678 | -0.06 | 153.2891
5.5 | 1.0815 | 0.00739 | -0.0551 | 146.3464
6 | 1.1135 | 0.00839 | -0.0485 | 132.7175
7 | 1.1542 | 0.01134 | -0.0322 | 101.7813
8 | 1.2771 | 0.01378 | -0.0309 | 92.6778
8.5 | 1.3138 | 0.01521 | -0.0255 | 86.3774
9 | 1.3489 | 0.01686 | -0.0199 | 80.0059
9.5 | 1.3824 | 0.01878 | -0.0141 | 73.6102
10 | 1.4029 | 0.02158 | -0.0072 | 65.0093
10.5 | 1.4006 | 0.02607 | 0.0006 | 53.7246
11 | 1.3809 | 0.03228 | 0.0075 | 42.7788
11.5 | 1.3523 | 0.0399 | 0.0127 | 33.8922
12 | 1.3215 | 0.04854 | 0.0157 | 27.225
12.5 | 1.2854 | 0.05875 | 0.0161 | 21.8791
13 | 1.2502 | 0.07012 | 0.0137 | 17.8294
13.5 | 1.2102 | 0.08337 | 0.0086 | 14.516
14 | 1.175 | 0.09726 | 0.0017 | 12.081
14.5 | 1.1419 | 0.112 | -0.0068 | 10.1955
15 | 1.1163 | 0.12658 | -0.0156 | 8.8189

## 89. Re 7M Mach 0.00 (1)
BIGFOIL.COM POLAR EXPORT
NACA67-710 a=0.2
NACA67-710 a=0.2 |  |  |  | Cl Max: | 1.334 | at alpha= | 9.5 | deg
JavaFoil+Calcfoil stall+Eppler ext transition |  |  |  | L/D Max: | 156.917 | at alpha= | 2.5 | deg
Re: | 7000000 |  |  | Cd Min: | 0.00463 | at alpha= | 1.5 | deg
Mach: | 0 |  |  | Cl=0 at alpha= | -3.6696 | deg
|  |  |  | @ Cl=0.1, Cd= | 0.0065022
|  |  |  | @ Cl=0.4, Cd= | 0.0064042
|  |  |  | @ Cl=0.6, Cd= | 0.0049259
alpha (deg) | Cl | Cd | Cm | Cl/Cd
-15.5 | -0.25 | 0.11085 | -0.023 | -2.253
-15 | -0.259 | 0.10457 | -0.023 | -2.481
-14.5 | -0.269 | 0.10012 | -0.023 | -2.688
-14 | -0.279 | 0.09409 | -0.024 | -2.961
-13.5 | -0.288 | 0.09037 | -0.024 | -3.182
-13 | -0.296 | 0.08553 | -0.024 | -3.462
-12.5 | -0.304 | 0.08109 | -0.024 | -3.746
-12 | -0.311 | 0.07637 | -0.025 | -4.066
-11.5 | -0.316 | 0.07241 | -0.025 | -4.361
-11 | -0.319 | 0.06826 | -0.025 | -4.677
-10.5 | -0.321 | 0.06547 | -0.025 | -4.896
-10 | -0.319 | 0.06252 | -0.025 | -5.109
-9.5 | -0.316 | 0.05811 | -0.025 | -5.431
-9 | -0.308 | 0.05635 | -0.025 | -5.47
-8.5 | -0.297 | 0.05322 | -0.025 | -5.59
-8 | -0.283 | 0.04989 | -0.025 | -5.673
-7.5 | -0.265 | 0.04757 | -0.025 | -5.562
-7 | -0.242 | 0.04454 | -0.026 | -5.434
-6.5 | -0.216 | 0.04188 | -0.027 | -5.147
-6 | -0.185 | 0.03877 | -0.028 | -4.776
-5.5 | -0.151 | 0.03694 | -0.029 | -4.082
-5 | -0.113 | 0.03482 | -0.03 | -3.253
-4.5 | -0.073 | 0.03087 | -0.035 | -2.374
-4 | -0.037 | 0.00651 | -0.06 | -5.605
-3.5 | 0.019 | 0.00656 | -0.06 | 2.94
-3 | 0.077 | 0.00651 | -0.061 | 11.809
-2.5 | 0.136 | 0.00649 | -0.062 | 20.925
-2 | 0.195 | 0.00658 | -0.062 | 29.707
-1.5 | 0.255 | 0.00659 | -0.063 | 38.727
-1 | 0.315 | 0.0064 | -0.064 | 49.198
-0.5 | 0.375 | 0.0064 | -0.065 | 58.588
0 | 0.435 | 0.00641 | -0.065 | 67.777
0.5 | 0.494 | 0.0065 | -0.066 | 76.029
1 | 0.553 | 0.00619 | -0.067 | 89.334
1.5 | 0.611 | 0.00463 | -0.068 | 131.922
2 | 0.67 | 0.00483 | -0.068 | 138.657
2.5 | 0.728 | 0.00464 | -0.069 | 156.917
3 | 0.786 | 0.006 | -0.07 | 130.871
3.5 | 0.843 | 0.00624 | -0.071 | 135.039
4 | 0.901 | 0.00636 | -0.071 | 141.542
4.5 | 0.957 | 0.00658 | -0.072 | 145.393
5 | 1.012 | 0.0068 | -0.073 | 148.805
5.5 | 1.066 | 0.00709 | -0.074 | 150.312
6 | 1.118 | 0.0074 | -0.074 | 151.111
6.5 | 1.164 | 0.00986 | -0.075 | 118.065
7 | 1.209 | 0.01034 | -0.076 | 116.906
7.5 | 1.25 | 0.01094 | -0.076 | 114.257
8 | 1.284 | 0.0117 | -0.077 | 109.748
8.5 | 1.309 | 0.01234 | -0.078 | 106.079
9 | 1.326 | 0.01297 | -0.079 | 102.22
9.5 | 1.334 | 0.01371 | -0.079 | 97.308
10 | 1.333 | 0.01461 | -0.08 | 91.253
10.5 | 1.323 | 0.01549 | -0.081 | 85.408
11 | 1.304 | 0.01623 | -0.082 | 80.339
11.5 | 1.276 | 0.01736 | -0.082 | 73.523
12 | 1.241 | 0.01846 | -0.083 | 67.233
12.5 | 1.199 | 0.01973 | -0.084 | 60.781
13 | 1.152 | 0.02107 | -0.084 | 54.673
13.5 | 1.101 | 0.02267 | -0.085 | 48.567
14 | 1.046 | 0.02445 | -0.085 | 42.784
14.5 | 0.99 | 0.02663 | -0.086 | 37.162

## 90. Re 7M Mach 0.00 (2)
BIGFOIL.COM POLAR EXPORT
NACA67-710 a=0.2
NACA67-710 a=0.2 |  |  |  | Cl Max: | 1.6593 | at alpha= | 19 | deg
XFOIL ncrit=9 |  |  |  | L/D Max: | 168.436 | at alpha= | 3.5 | deg
Re: | 7000000 |  |  | Cd Min: | 0.0683 | at alpha= | 20 | deg
Mach: | 0 |  |  | Cl=0 at alpha= | -3.9594 | deg
|  |  |  | @ Cl=0.1, Cd= | 0.0053601
|  |  |  | @ Cl=0.4, Cd= | 0.005271
|  |  |  | @ Cl=0.6, Cd= | 0.0054696
alpha (deg) | Cl | Cd | Cm | Cl/Cd
-9.5 | -0.5955 | 0.01339 | -0.0721 | -44.4735
-9 | -0.5488 | 0.01129 | -0.0712 | -48.6094
-8.5 | -0.4981 | 0.00994 | -0.0707 | -50.1107
-8 | -0.4457 | 0.00895 | -0.0705 | -49.7989
-7.5 | -0.3916 | 0.00825 | -0.0705 | -47.4667
-7 | -0.3367 | 0.00773 | -0.0706 | -43.5576
-6.5 | -0.2812 | 0.00742 | -0.0709 | -37.8976
-6 | -0.2251 | 0.00722 | -0.0712 | -31.1773
-5.5 | -0.1688 | 0.00701 | -0.0716 | -24.0799
-5 | -0.1148 | 0.00635 | -0.0715 | -18.0787
-4.5 | -0.0597 | 0.00594 | -0.0716 | -10.0505
-4 | -0.0045 | 0.00565 | -0.0717 | -0.79646
-3.5 | 0.0509 | 0.00544 | -0.0718 | 9.3566
-3 | 0.1062 | 0.00535 | -0.072 | 19.8505
-2.5 | 0.1611 | 0.00528 | -0.0721 | 30.5114
-2 | 0.2156 | 0.00523 | -0.0722 | 41.2237
-1.5 | 0.2704 | 0.00523 | -0.0723 | 51.7017
-1 | 0.3252 | 0.00523 | -0.0724 | 62.1797
-0.5 | 0.3799 | 0.00526 | -0.0726 | 72.2243
0 | 0.4345 | 0.00529 | -0.0727 | 82.1361
0.5 | 0.4891 | 0.00533 | -0.0729 | 91.7636
1 | 0.5436 | 0.00541 | -0.0731 | 100.4806
1.5 | 0.5978 | 0.00547 | -0.0732 | 109.287
2 | 0.651 | 0.00546 | -0.0732 | 119.2308
2.5 | 0.6932 | 0.00427 | -0.0714 | 162.3419
3 | 0.7456 | 0.00447 | -0.0712 | 166.8009
3.5 | 0.7967 | 0.00473 | -0.0708 | 168.4355
4 | 0.8452 | 0.00512 | -0.0699 | 165.0781
4.5 | 0.8939 | 0.00556 | -0.0691 | 160.7734
5 | 0.9432 | 0.0059 | -0.0685 | 159.8644
5.5 | 0.99 | 0.00637 | -0.0673 | 155.416
6 | 1.0265 | 0.0073 | -0.0643 | 140.6164
6.5 | 1.0658 | 0.00802 | -0.0618 | 132.8928
7 | 1.1049 | 0.0087 | -0.0592 | 127
7.5 | 1.1415 | 0.00915 | -0.056 | 124.7541
8 | 1.1771 | 0.00959 | -0.0527 | 122.7424
9 | 1.2452 | 0.01063 | -0.0459 | 117.1402
9.5 | 1.3028 | 0.01134 | -0.0481 | 114.8854
10.5 | 1.3686 | 0.01282 | -0.0419 | 106.7551
11 | 1.4019 | 0.0136 | -0.0391 | 103.0809
11.5 | 1.4303 | 0.01466 | -0.0356 | 97.5648
12 | 1.461 | 0.01564 | -0.0328 | 93.4143
12.5 | 1.4904 | 0.01671 | -0.0299 | 89.1921
13 | 1.5176 | 0.01793 | -0.0269 | 84.6403
13.5 | 1.5436 | 0.01927 | -0.024 | 80.1038
14 | 1.5659 | 0.02087 | -0.0208 | 75.0311
14.5 | 1.5851 | 0.02275 | -0.0175 | 69.6747
15 | 1.6047 | 0.02469 | -0.0146 | 64.9939
15.5 | 1.6201 | 0.02707 | -0.0116 | 59.8485
16 | 1.6298 | 0.03003 | -0.0085 | 54.2724
16.5 | 1.6454 | 0.03273 | -0.0065 | 50.2719
17 | 1.6484 | 0.03671 | -0.004 | 44.9033
17.5 | 1.6471 | 0.04146 | -0.002 | 39.7274
18 | 1.6425 | 0.04693 | -0.0008 | 34.9989
18.5 | 1.6342 | 0.05328 | -0.0004 | 30.6719
19 | 1.6593 | 0.05592 | -0.001 | 29.6727
19.5 | 1.649 | 0.06312 | -0.0018 | 26.1248
20 | 1.6566 | 0.0683 | -0.0032 | 24.2548

## 91. Re 7M Mach 0.10 (1)
BIGFOIL.COM POLAR EXPORT
NACA67-710 a=0.2
NACA67-710 a=0.2 |  |  |  | Cl Max: | 1.333 | at alpha= | 9.5 | deg
JavaFoil+Calcfoil stall+Eppler ext transition |  |  |  | L/D Max: | 150.437 | at alpha= | 6 | deg
Re: | 7000000 |  |  | Cd Min: | 0.00486 | at alpha= | 2 | deg
Mach: | 0.1 |  |  | Cl=0 at alpha= | -3.6696 | deg
|  |  |  | @ Cl=0.1, Cd= | 0.0065366
|  |  |  | @ Cl=0.4, Cd= | 0.0064468
|  |  |  | @ Cl=0.6, Cd= | 0.0062835
alpha (deg) | Cl | Cd | Cm | Cl/Cd
-15 | -0.222 | 0.10509 | -0.023 | -2.112
-14.5 | -0.233 | 0.10032 | -0.024 | -2.324
-14 | -0.245 | 0.09447 | -0.024 | -2.588
-13.5 | -0.255 | 0.091 | -0.024 | -2.807
-13 | -0.266 | 0.086 | -0.024 | -3.094
-12.5 | -0.276 | 0.0814 | -0.024 | -3.392
-12 | -0.285 | 0.07612 | -0.025 | -3.747
-11.5 | -0.293 | 0.07267 | -0.025 | -4.033
-11 | -0.299 | 0.06838 | -0.025 | -4.375
-10.5 | -0.303 | 0.06539 | -0.025 | -4.635
-10 | -0.305 | 0.06241 | -0.025 | -4.88
-9.5 | -0.303 | 0.05842 | -0.025 | -5.192
-9 | -0.298 | 0.05659 | -0.025 | -5.273
-8.5 | -0.29 | 0.05326 | -0.025 | -5.441
-8 | -0.277 | 0.0506 | -0.025 | -5.478
-7.5 | -0.26 | 0.04772 | -0.025 | -5.456
-7 | -0.239 | 0.04493 | -0.026 | -5.325
-6.5 | -0.214 | 0.04215 | -0.027 | -5.072
-6 | -0.184 | 0.03905 | -0.028 | -4.719
-5.5 | -0.15 | 0.03726 | -0.029 | -4.038
-5 | -0.113 | 0.03502 | -0.03 | -3.232
-4.5 | -0.073 | 0.03113 | -0.035 | -2.356
-4 | -0.037 | 0.00652 | -0.06 | -5.612
-3.5 | 0.019 | 0.00653 | -0.061 | 2.964
-3 | 0.077 | 0.00656 | -0.061 | 11.778
-2.5 | 0.136 | 0.0065 | -0.062 | 20.988
-2 | 0.196 | 0.00656 | -0.063 | 29.914
-1.5 | 0.256 | 0.00667 | -0.064 | 38.423
-1 | 0.317 | 0.00639 | -0.064 | 49.565
-0.5 | 0.377 | 0.00642 | -0.065 | 58.713
0 | 0.437 | 0.00649 | -0.066 | 67.266
0.5 | 0.497 | 0.00647 | -0.066 | 76.7
1 | 0.556 | 0.0062 | -0.067 | 89.66
1.5 | 0.614 | 0.00631 | -0.068 | 97.43
2 | 0.673 | 0.00486 | -0.069 | 138.387
2.5 | 0.731 | 0.0058 | -0.069 | 126.098
3 | 0.789 | 0.00602 | -0.07 | 131.053
3.5 | 0.847 | 0.00628 | -0.071 | 134.973
4 | 0.905 | 0.00638 | -0.072 | 141.769
4.5 | 0.962 | 0.00663 | -0.072 | 145.087
5 | 1.017 | 0.00685 | -0.073 | 148.537
5.5 | 1.071 | 0.00712 | -0.074 | 150.365
6 | 1.123 | 0.00747 | -0.075 | 150.437
6.5 | 1.169 | 0.00994 | -0.075 | 117.573
7 | 1.214 | 0.01043 | -0.076 | 116.327
7.5 | 1.254 | 0.01112 | -0.077 | 112.78
8 | 1.288 | 0.01181 | -0.078 | 109.109
8.5 | 1.312 | 0.01246 | -0.078 | 105.284
9 | 1.327 | 0.01316 | -0.079 | 100.816
9.5 | 1.333 | 0.01396 | -0.08 | 95.447
10 | 1.329 | 0.0148 | -0.081 | 89.779
10.5 | 1.315 | 0.01571 | -0.081 | 83.696
11 | 1.291 | 0.0165 | -0.082 | 78.241
11.5 | 1.258 | 0.01766 | -0.083 | 71.249
12 | 1.218 | 0.01882 | -0.083 | 64.694
12.5 | 1.17 | 0.02017 | -0.084 | 57.987
13 | 1.116 | 0.02163 | -0.085 | 51.605
13.5 | 1.058 | 0.02327 | -0.085 | 45.478
14 | 0.999 | 0.02458 | -0.086 | 40.631
14.5 | 0.935 | 0.02758 | -0.086 | 33.888

## 92. Re 7M Mach 0.10 (2)
BIGFOIL.COM POLAR EXPORT
NACA67-710 a=0.2
NACA67-710 a=0.2 |  |  |  | Cl Max: | 1.645 | at alpha= | 19 | deg
XFOIL ncrit=9 |  |  |  | L/D Max: | 168.611 | at alpha= | 3.5 | deg
Re: | 7000000 |  |  | Cd Min: | 0.14418 | at alpha= | -14 | deg
Mach: | 0.1 |  |  | Cl=0 at alpha= | -3.9597 | deg
|  |  |  | @ Cl=0.1, Cd= | 0.0053724
|  |  |  | @ Cl=0.4, Cd= | 0.0052886
|  |  |  | @ Cl=0.6, Cd= | 0.0054886
alpha (deg) | Cl | Cd | Cm | Cl/Cd
-14 | -0.296 | 0.14418 | -0.0507 | -2.053
-12 | -0.2521 | 0.11336 | -0.0646 | -2.2239
-11.5 | -0.2318 | 0.10904 | -0.0674 | -2.1258
-11 | -0.2216 | 0.10228 | -0.0703 | -2.1666
-10.5 | -0.207 | 0.09682 | -0.073 | -2.138
-9 | -0.5455 | 0.01374 | -0.0739 | -39.7016
-8.5 | -0.5006 | 0.01094 | -0.0726 | -45.7587
-8 | -0.449 | 0.00954 | -0.072 | -47.065
-7.5 | -0.3949 | 0.00862 | -0.0718 | -45.8121
-7 | -0.3397 | 0.00796 | -0.0718 | -42.6759
-6.5 | -0.2839 | 0.00755 | -0.0718 | -37.6026
-6 | -0.2273 | 0.00729 | -0.0721 | -31.1797
-5.5 | -0.1705 | 0.00706 | -0.0723 | -24.1501
-5 | -0.1155 | 0.00647 | -0.0723 | -17.8516
-4.5 | -0.0601 | 0.006 | -0.0723 | -10.0167
-4 | -0.0045 | 0.00569 | -0.0723 | -0.79086
-3.5 | 0.0513 | 0.00546 | -0.0724 | 9.3956
-3 | 0.1069 | 0.00536 | -0.0726 | 19.944
-2.5 | 0.1622 | 0.00531 | -0.0727 | 30.5461
-2 | 0.2169 | 0.00524 | -0.0727 | 41.3931
-1.5 | 0.2721 | 0.00524 | -0.0728 | 51.9275
-1 | 0.3272 | 0.00524 | -0.0729 | 62.4427
0.5 | 0.4919 | 0.00535 | -0.0733 | 91.9439
1 | 0.5467 | 0.00542 | -0.0734 | 100.8672
1.5 | 0.6011 | 0.00549 | -0.0735 | 109.49
2 | 0.6546 | 0.00548 | -0.0735 | 119.4526
2.5 | 0.697 | 0.00429 | -0.0717 | 162.4709
3 | 0.7497 | 0.00448 | -0.0715 | 167.3438
3.5 | 0.8009 | 0.00475 | -0.0711 | 168.6105
4 | 0.8497 | 0.00513 | -0.0701 | 165.6335
4.5 | 0.8985 | 0.00558 | -0.0693 | 161.0215
5 | 0.9479 | 0.00592 | -0.0685 | 160.1182
5.5 | 0.9948 | 0.00639 | -0.0673 | 155.6808
6 | 1.0308 | 0.00734 | -0.0641 | 140.436
6.5 | 1.0697 | 0.00807 | -0.0614 | 132.5527
7 | 1.1081 | 0.00874 | -0.0586 | 126.7849
7.5 | 1.1423 | 0.0092 | -0.0548 | 124.163
8 | 1.1783 | 0.00965 | -0.0514 | 122.1036
8.5 | 1.2129 | 0.01017 | -0.0479 | 119.2625
9 | 1.2499 | 0.01075 | -0.0452 | 116.2698
9.5 | 1.305 | 0.01148 | -0.0467 | 113.676
10 | 1.339 | 0.01221 | -0.0436 | 109.6642
10.5 | 1.3717 | 0.01303 | -0.0404 | 105.2724
11 | 1.4051 | 0.01385 | -0.0376 | 101.4513
11.5 | 1.4338 | 0.01494 | -0.0341 | 95.9705
12 | 1.4641 | 0.01597 | -0.0311 | 91.6781
12.5 | 1.4925 | 0.01715 | -0.028 | 87.0262
13 | 1.5192 | 0.01846 | -0.0248 | 82.2969
13.5 | 1.5447 | 0.01989 | -0.0218 | 77.6621
14 | 1.5663 | 0.02163 | -0.0185 | 72.4133
14.5 | 1.5841 | 0.02368 | -0.015 | 66.8961
15 | 1.6021 | 0.02585 | -0.012 | 61.9768
15.5 | 1.6155 | 0.02851 | -0.0089 | 56.6643
16 | 1.6219 | 0.03193 | -0.0057 | 50.7955
16.5 | 1.6359 | 0.03495 | -0.0037 | 46.8069
17 | 1.6339 | 0.03969 | -0.0013 | 41.1665
17.5 | 1.6227 | 0.04577 | 0.0005 | 35.4534
18.5 | 1.6209 | 0.05711 | 0.0007 | 28.3821
19 | 1.645 | 0.06011 | 0 | 27.3665
19.5 | 1.6309 | 0.06817 | -0.0015 | 23.924
20 | 1.6342 | 0.07423 | -0.0032 | 22.0154

## 93. Re 7M Mach 0.25 (1)
BIGFOIL.COM POLAR EXPORT
NACA67-710 a=0.2
NACA67-710 a=0.2 |  |  |  | Cl Max: | 1.326 | at alpha= | 9 | deg
JavaFoil+Calcfoil stall+Eppler ext transition |  |  |  | L/D Max: | 149.253 | at alpha= | 5.5 | deg
Re: | 7000000 |  |  | Cd Min: | 0.00567 | at alpha= | 2 | deg
Mach: | 0.25 |  |  | Cl=0 at alpha= | -3.7 | deg
|  |  |  | @ Cl=0.1, Cd= | 0.0065931
|  |  |  | @ Cl=0.4, Cd= | 0.0065005
|  |  |  | @ Cl=0.6, Cd= | 0.04027
alpha (deg) | Cl | Cd | Cm | Cl/Cd
-13 | -0.054 | 0.08941 | -0.025 | -0.603
-12.5 | -0.051 | 0.08533 | -0.025 | -0.598
-12 | -0.048 | 0.07882 | -0.025 | -0.611
-11.5 | -0.045 | 0.07406 | -0.026 | -0.612
-11 | -0.088 | 0.06988 | -0.026 | -1.26
-10.5 | -0.134 | 0.06631 | -0.026 | -2.023
-10 | -0.166 | 0.06329 | -0.026 | -2.621
-9.5 | -0.191 | 0.05972 | -0.026 | -3.191
-9 | -0.209 | 0.05665 | -0.026 | -3.691
-8.5 | -0.221 | 0.05371 | -0.026 | -4.117
-8 | -0.226 | 0.05096 | -0.026 | -4.442
-7.5 | -0.224 | 0.04825 | -0.026 | -4.65
-7 | -0.215 | 0.04578 | -0.026 | -4.7
-6.5 | -0.199 | 0.04381 | -0.026 | -4.536
-6 | -0.176 | 0.04058 | -0.027 | -4.332
-5.5 | -0.147 | 0.03844 | -0.028 | -3.812
-5 | -0.112 | 0.03607 | -0.029 | -3.105
-4.5 | -0.073 | 0.03339 | -0.032 | -2.184
-4 | -0.03 | 0.03162 | -0.033 | -0.947
-3.5 | 0.02 | 0.00658 | -0.062 | 2.988
-3 | 0.079 | 0.0066 | -0.063 | 11.946
-2.5 | 0.14 | 0.00658 | -0.064 | 21.235
-2 | 0.201 | 0.00662 | -0.065 | 30.389
-1.5 | 0.263 | 0.00647 | -0.065 | 40.66
-1 | 0.325 | 0.00649 | -0.066 | 50.07
-0.5 | 0.387 | 0.00649 | -0.067 | 59.655
0 | 0.449 | 0.00654 | -0.067 | 68.637
0.5 | 0.51 | 0.00622 | -0.068 | 82.011
1 | 0.571 | 0.00627 | -0.069 | 91
1.5 | 0.631 | 0.00637 | -0.07 | 99.055
2 | 0.691 | 0.00567 | -0.07 | 121.765
2.5 | 0.751 | 0.00591 | -0.071 | 126.963
3 | 0.81 | 0.00617 | -0.072 | 131.239
3.5 | 0.869 | 0.00634 | -0.073 | 137.131
4 | 0.929 | 0.00657 | -0.074 | 141.24
4.5 | 0.987 | 0.0068 | -0.074 | 145.011
5 | 1.043 | 0.00705 | -0.075 | 147.992
5.5 | 1.098 | 0.00736 | -0.076 | 149.253
6 | 1.151 | 0.00773 | -0.077 | 148.914
6.5 | 1.196 | 0.01038 | -0.077 | 115.309
7 | 1.24 | 0.01094 | -0.078 | 113.332
7.5 | 1.279 | 0.01167 | -0.079 | 109.518
8 | 1.308 | 0.01246 | -0.08 | 104.971
8.5 | 1.323 | 0.01322 | -0.08 | 100.058
9 | 1.326 | 0.014 | -0.081 | 94.719
9.5 | 1.314 | 0.01504 | -0.082 | 87.357
10 | 1.286 | 0.01607 | -0.083 | 80.047
10.5 | 1.242 | 0.01724 | -0.083 | 72.024
11 | 1.181 | 0.01841 | -0.084 | 64.15
11.5 | 1.105 | 0.01977 | -0.085 | 55.871
12 | 1.014 | 0.02126 | -0.085 | 47.663
12.5 | 0.91 | 0.02315 | -0.086 | 39.296
13 | 0.799 | 0.0246 | -0.086 | 32.463
13.5 | 0.675 | 0.02872 | -0.086 | 23.503
14 | 0.534 | 0.04027 | -0.083 | 13.252

## 94. Re 7M Mach 0.25 (2)
BIGFOIL.COM POLAR EXPORT
NACA67-710 a=0.2
NACA67-710 a=0.2 |  |  |  | Cl Max: | 1.5717 | at alpha= | 15 | deg
XFOIL ncrit=9 |  |  |  | L/D Max: | 169.626 | at alpha= | 3 | deg
Re: | 7000000 |  |  | Cd Min: | 0.13609 | at alpha= | 20 | deg
Mach: | 0.25 |  |  | Cl=0 at alpha= | -3.9619 | deg
|  |  |  | @ Cl=0.1, Cd= | 0.0054941
|  |  |  | @ Cl=0.4, Cd= | 0.0053229
|  |  |  | @ Cl=0.6, Cd= | 0.0055391
alpha (deg) | Cl | Cd | Cm | Cl/Cd
-6 | -0.2367 | 0.00875 | -0.0776 | -27.0514
-5.5 | -0.1787 | 0.00777 | -0.0771 | -22.9987
-5 | -0.1192 | 0.00738 | -0.0769 | -16.1518
-4.5 | -0.0621 | 0.00647 | -0.0765 | -9.5981
-4 | -0.0044 | 0.00596 | -0.0761 | -0.73826
-3.5 | 0.0534 | 0.00564 | -0.0759 | 9.4681
-3 | 0.1109 | 0.00546 | -0.0757 | 20.3114
-2.5 | 0.1683 | 0.00541 | -0.0756 | 31.1091
-2 | 0.2245 | 0.00531 | -0.0754 | 42.2787
-1.5 | 0.2812 | 0.0053 | -0.0753 | 53.0566
-1 | 0.3381 | 0.00531 | -0.0754 | 63.6723
-0.5 | 0.3945 | 0.00532 | -0.0753 | 74.1541
0 | 0.4512 | 0.00535 | -0.0754 | 84.3364
0.5 | 0.5074 | 0.00541 | -0.0755 | 93.7893
1 | 0.5634 | 0.0055 | -0.0755 | 102.4364
1.5 | 0.6196 | 0.00556 | -0.0756 | 111.4388
2 | 0.6742 | 0.00559 | -0.0754 | 120.6082
2.5 | 0.7175 | 0.00437 | -0.0734 | 164.1876
3 | 0.7718 | 0.00455 | -0.0731 | 169.6264
3.5 | 0.8238 | 0.00486 | -0.0724 | 169.5062
4 | 0.8741 | 0.0052 | -0.0712 | 168.0962
4.5 | 0.9231 | 0.00568 | -0.07 | 162.5176
5 | 0.9732 | 0.00604 | -0.0688 | 161.1258
5.5 | 1.0197 | 0.00654 | -0.067 | 155.9174
6 | 1.0525 | 0.00754 | -0.0626 | 139.5889
6.5 | 1.0842 | 0.00828 | -0.0577 | 130.942
7 | 1.114 | 0.00899 | -0.0525 | 123.9155
7.5 | 1.1507 | 0.00958 | -0.0488 | 120.1148
8 | 1.1888 | 0.01009 | -0.0454 | 117.8196
8.5 | 1.2244 | 0.0107 | -0.0416 | 114.4299
9 | 1.2836 | 0.01157 | -0.0432 | 110.9421
10.5 | 1.3882 | 0.01432 | -0.0329 | 96.9413
11 | 1.4189 | 0.0155 | -0.029 | 91.5419
11.5 | 1.4491 | 0.01677 | -0.0253 | 86.4103
12 | 1.4769 | 0.01822 | -0.0215 | 81.0593
12.5 | 1.4989 | 0.0201 | -0.0172 | 74.5721
13 | 1.5213 | 0.02204 | -0.0133 | 69.0245
13.5 | 1.5424 | 0.02419 | -0.0096 | 63.7619
14 | 1.5563 | 0.02701 | -0.0056 | 57.6194
14.5 | 1.5647 | 0.03044 | -0.0017 | 51.4028
15 | 1.5717 | 0.03434 | 0.0015 | 45.7688
15.5 | 1.5669 | 0.03961 | 0.0044 | 39.5582
16 | 1.5401 | 0.04759 | 0.0067 | 32.3618
16.5 | 1.5371 | 0.05387 | 0.0071 | 28.5335
17 | 1.5091 | 0.06358 | 0.0061 | 23.7355
17.5 | 1.4874 | 0.07337 | 0.0038 | 20.2726
18 | 1.4756 | 0.0825 | 0.0007 | 17.8861
18.5 | 1.439 | 0.09589 | -0.0049 | 15.0068
19 | 1.4248 | 0.10648 | -0.01 | 13.3809
19.5 | 1.3847 | 0.1219 | -0.0182 | 11.3593
20 | 1.3552 | 0.13609 | -0.0264 | 9.9581

## 95. Re 7M Mach 0.50 (1)
BIGFOIL.COM POLAR EXPORT
NACA67-710 a=0.2
NACA67-710 a=0.2 |  |  |  | Cl Max: | 1.329 | at alpha= | 7 | deg
JavaFoil+Calcfoil stall+Eppler ext transition |  |  |  | L/D Max: | 142.313 | at alpha= | 5 | deg
Re: | 7000000 |  |  | Cd Min: | 0.00611 | at alpha= | -0.5 | deg
Mach: | 0.5 |  |  | Cl=0 at alpha= | -3.7273 | deg
|  |  |  | @ Cl=0.1, Cd= | 0.029549
|  |  |  | @ Cl=0.4, Cd= | 0.0062563
|  |  |  | @ Cl=0.6, Cd= | 0.0069912
alpha (deg) | Cl | Cd | Cm | Cl/Cd
-20 | -0.89 | 0.15333 | -0.028 | -5.806
-19.5 | -0.864 | 0.14626 | -0.029 | -5.905
-19 | -0.837 | 0.14371 | -0.029 | -5.824
-18.5 | -0.809 | 0.13974 | -0.028 | -5.791
-18 | -0.782 | 0.13184 | -0.028 | -5.931
-17.5 | -0.755 | 0.12498 | -0.028 | -6.04
-17 | -0.728 | 0.11846 | -0.029 | -6.147
-16.5 | -0.701 | 0.11104 | -0.029 | -6.316
-16 | -0.673 | 0.13305 | -0.028 | -5.058
-15.5 | -0.647 | 0.0994 | -0.03 | -6.514
-15 | -0.619 | 0.10933 | -0.029 | -5.663
-14.5 | -0.592 | 0.10352 | -0.029 | -5.714
-14 | -0.565 | 0.09342 | -0.029 | -6.046
-13.5 | -0.538 | 0.08777 | -0.03 | -6.128
-13 | -0.511 | 0.08224 | -0.03 | -6.21
-12.5 | -0.484 | 0.07675 | -0.031 | -6.3
-12 | -0.456 | 0.07184 | -0.031 | -6.353
-11.5 | -0.43 | 0.06696 | -0.032 | -6.416
-11 | -0.401 | 0.06792 | -0.031 | -5.909
-10.5 | -0.373 | 0.07242 | -0.029 | -5.149
-10 | -0.346 | 0.06484 | -0.03 | -5.332
-9.5 | -0.319 | 0.05848 | -0.03 | -5.448
-9 | -0.291 | 0.0547 | -0.031 | -5.327
-8.5 | -0.264 | 0.05077 | -0.032 | -5.208
-8 | -0.237 | 0.04715 | -0.033 | -5.029
-7.5 | -0.209 | 0.04822 | -0.031 | -4.338
-7 | -0.181 | 0.04994 | -0.03 | -3.633
-6.5 | -0.154 | 0.04483 | -0.03 | -3.439
-6 | -0.127 | 0.04136 | -0.031 | -3.071
-5.5 | -0.1 | 0.03827 | -0.033 | -2.609
-5 | -0.073 | 0.03588 | -0.034 | -2.023
-4.5 | -0.045 | 0.03566 | -0.033 | -1.267
-4 | -0.018 | 0.03493 | -0.031 | -0.513
-3.5 | 0.015 | 0.03423 | -0.03 | 0.448
-3 | 0.067 | 0.03114 | -0.033 | 2.145
-2.5 | 0.123 | 0.02844 | -0.04 | 4.327
-2 | 0.222 | 0.00677 | -0.072 | 32.757
-1.5 | 0.292 | 0.0065 | -0.073 | 44.858
-1 | 0.362 | 0.00643 | -0.074 | 56.27
-0.5 | 0.432 | 0.00611 | -0.074 | 70.693
0 | 0.5 | 0.00684 | -0.075 | 73.071
0.5 | 0.568 | 0.00691 | -0.076 | 82.163
1 | 0.635 | 0.00708 | -0.077 | 89.721
1.5 | 0.702 | 0.00728 | -0.078 | 96.382
2 | 0.768 | 0.00618 | -0.078 | 124.361
2.5 | 0.834 | 0.00648 | -0.079 | 128.707
3 | 0.9 | 0.00681 | -0.08 | 132.156
3.5 | 0.966 | 0.00715 | -0.081 | 135.179
4 | 1.031 | 0.00745 | -0.082 | 138.446
4.5 | 1.095 | 0.00776 | -0.083 | 141.037
5 | 1.156 | 0.00812 | -0.084 | 142.313
5.5 | 1.214 | 0.00858 | -0.084 | 141.455
6 | 1.264 | 0.01187 | -0.085 | 106.475
6.5 | 1.304 | 0.01271 | -0.086 | 102.632
7 | 1.329 | 0.01384 | -0.087 | 96.05
7.5 | 1.329 | 0.01516 | -0.088 | 87.675
8 | 1.254 | 0.01668 | -0.088 | 75.167
8.5 | 0.789 | 0.01817 | -0.089 | 43.406
9 | 0.817 | 0.02039 | -0.09 | 40.075
9.5 | 0.848 | 0.02076 | -0.091 | 40.85
10 | 0.873 | 0.02361 | -0.091 | 36.992
10.5 | 0.907 | 0.02314 | -0.092 | 39.167
11 | 0.932 | 0.02602 | -0.092 | 35.801
11.5 | 0.807 | 0.08322 | -0.049 | 9.696
12 | 0.989 | 0.02836 | -0.094 | 34.878

## 96. Re 7M Mach 0.50 (2)
BIGFOIL.COM POLAR EXPORT
NACA67-710 a=0.2
NACA67-710 a=0.2 |  |  |  | Cl Max: | 1.4144 | at alpha= | 10 | deg
XFOIL ncrit=9 |  |  |  | L/D Max: | 173.719 | at alpha= | 3.5 | deg
Re: | 7000000 |  |  | Cd Min: | 0.21995 | at alpha= | -18.5 | deg
Mach: | 0.5 |  |  | Cl=0 at alpha= | -4.9595 | deg
|  |  |  | @ Cl=0.1, Cd= | 0.022249
|  |  |  | @ Cl=0.4, Cd= | 0.00559
|  |  |  | @ Cl=0.6, Cd= | 0.0057443
alpha (deg) | Cl | Cd | Cm | Cl/Cd
-18.5 | -0.4793 | 0.21995 | -0.0161 | -2.1791
-18 | -0.4563 | 0.21325 | -0.0209 | -2.1397
-17.5 | -0.4334 | 0.20605 | -0.0256 | -2.1034
-16.5 | -0.388 | 0.19127 | -0.0346 | -2.0285
-16 | -0.3683 | 0.18249 | -0.039 | -2.0182
-15.5 | -0.3444 | 0.17579 | -0.0434 | -1.9592
-15 | -0.322 | 0.16836 | -0.0478 | -1.9126
-14.5 | -0.3006 | 0.16094 | -0.0521 | -1.8678
-14 | -0.2793 | 0.15374 | -0.0563 | -1.8167
-13.5 | -0.2583 | 0.14658 | -0.0604 | -1.7622
-13 | -0.2387 | 0.13898 | -0.0646 | -1.7175
-12.5 | -0.2181 | 0.13214 | -0.0686 | -1.6505
-12 | -0.2024 | 0.12434 | -0.0726 | -1.6278
-11.5 | -0.1854 | 0.1168 | -0.0764 | -1.5873
-11 | -0.1689 | 0.10979 | -0.08 | -1.5384
-10.5 | -0.1511 | 0.1032 | -0.0836 | -1.4641
-10 | -0.1278 | 0.09807 | -0.0869 | -1.3032
-9.5 | -0.1088 | 0.09204 | -0.0898 | -1.1821
-9 | -0.0943 | 0.08579 | -0.0927 | -1.0992
-8.5 | -0.0838 | 0.07934 | -0.0957 | -1.0562
-8 | -0.0742 | 0.07318 | -0.0983 | -1.0139
-7.5 | -0.0675 | 0.06722 | -0.1008 | -1.0042
-7 | -0.0734 | 0.06181 | -0.1026 | -1.1875
-6.5 | -0.0736 | 0.05603 | -0.1033 | -1.3136
-6 | -0.0618 | 0.0493 | -0.1049 | -1.2535
-5.5 | -0.0362 | 0.04364 | -0.1057 | -0.82951
-5 | -0.0031 | 0.0382 | -0.1057 | -0.081152
-4.5 | 0.0352 | 0.03291 | -0.1049 | 1.0696
-4 | 0.0745 | 0.02688 | -0.1027 | 2.7716
-3.5 | 0.1126 | 0.01996 | -0.0986 | 5.6413
-3 | 0.1495 | 0.0121 | -0.0933 | 12.3554
-2.5 | 0.1981 | 0.0065 | -0.0902 | 30.4769
-2 | 0.2603 | 0.00587 | -0.0886 | 44.3441
-1.5 | 0.3229 | 0.00563 | -0.0872 | 57.3535
-1 | 0.3862 | 0.00559 | -0.0863 | 69.0877
-0.5 | 0.4491 | 0.00559 | -0.0856 | 80.3399
0 | 0.5115 | 0.00565 | -0.085 | 90.531
0.5 | 0.5735 | 0.00571 | -0.0844 | 100.4378
1 | 0.6354 | 0.00579 | -0.0838 | 109.7409
1.5 | 0.6962 | 0.00593 | -0.0831 | 117.403
2 | 0.7562 | 0.00603 | -0.0822 | 125.4063
2.5 | 0.8005 | 0.00491 | -0.0787 | 163.0346
3 | 0.8585 | 0.00503 | -0.0772 | 170.6759
3.5 | 0.9155 | 0.00527 | -0.0754 | 173.7192
4 | 0.9649 | 0.00565 | -0.072 | 170.7788
4.5 | 1.0034 | 0.00611 | -0.0662 | 164.2226
5 | 1.045 | 0.00663 | -0.0611 | 157.6169
5.5 | 1.0857 | 0.00731 | -0.0559 | 148.5226
6 | 1.1111 | 0.00844 | -0.0482 | 131.6469
6.5 | 1.1312 | 0.0099 | -0.0399 | 114.2626
7 | 1.1616 | 0.01113 | -0.0334 | 104.3666
7.5 | 1.2057 | 0.01209 | -0.0291 | 99.727
8 | 1.2784 | 0.01337 | -0.0306 | 95.6171
8.5 | 1.3246 | 0.01475 | -0.0267 | 89.8034
9 | 1.3599 | 0.01638 | -0.0211 | 83.022
9.5 | 1.3942 | 0.01823 | -0.0152 | 76.4783
10 | 1.4144 | 0.02102 | -0.0082 | 67.2883
10.5 | 1.4124 | 0.02543 | -0.0002 | 55.5407
11 | 1.3921 | 0.03158 | 0.0071 | 44.0817
11.5 | 1.3623 | 0.03912 | 0.0126 | 34.8236
12 | 1.3292 | 0.04779 | 0.0159 | 27.8134
12.5 | 1.2899 | 0.05817 | 0.0165 | 22.1747
13 | 1.2544 | 0.06949 | 0.0143 | 18.0515
13.5 | 1.2141 | 0.08272 | 0.0092 | 14.6772
14 | 1.1793 | 0.09652 | 0.0023 | 12.2182
14.5 | 1.1463 | 0.11122 | -0.0061 | 10.3066
15 | 1.1209 | 0.12573 | -0.015 | 8.9151

## 97. Re 8M Mach 0.00 (1)
BIGFOIL.COM POLAR EXPORT
NACA67-710 a=0.2
NACA67-710 a=0.2 |  |  |  | Cl Max: | 1.335 | at alpha= | 9.5 | deg
JavaFoil+Calcfoil stall+Eppler ext transition |  |  |  | L/D Max: | 152.079 | at alpha= | 5.5 | deg
Re: | 8000000 |  |  | Cd Min: | 0.00466 | at alpha= | 1.5 | deg
Mach: | 0 |  |  | Cl=0 at alpha= | -3.6696 | deg
|  |  |  | @ Cl=0.1, Cd= | 0.0064839
|  |  |  | @ Cl=0.4, Cd= | 0.0063617
|  |  |  | @ Cl=0.6, Cd= | 0.0050071
alpha (deg) | Cl | Cd | Cm | Cl/Cd
-15.5 | -0.25 | 0.10904 | -0.023 | -2.291
-15 | -0.26 | 0.10412 | -0.023 | -2.492
-14.5 | -0.269 | 0.09962 | -0.024 | -2.702
-14 | -0.279 | 0.09356 | -0.024 | -2.979
-13.5 | -0.288 | 0.08977 | -0.024 | -3.204
-13 | -0.296 | 0.08487 | -0.024 | -3.489
-12.5 | -0.304 | 0.08115 | -0.024 | -3.744
-12 | -0.311 | 0.07566 | -0.025 | -4.105
-11.5 | -0.316 | 0.07165 | -0.025 | -4.407
-11 | -0.319 | 0.06782 | -0.025 | -4.708
-10.5 | -0.321 | 0.065 | -0.025 | -4.932
-10 | -0.319 | 0.06181 | -0.025 | -5.169
-9.5 | -0.316 | 0.05802 | -0.026 | -5.442
-9 | -0.308 | 0.05608 | -0.025 | -5.498
-8.5 | -0.298 | 0.05286 | -0.025 | -5.629
-8 | -0.283 | 0.04949 | -0.025 | -5.72
-7.5 | -0.265 | 0.04728 | -0.025 | -5.596
-7 | -0.242 | 0.04429 | -0.026 | -5.467
-6.5 | -0.216 | 0.04167 | -0.027 | -5.174
-6 | -0.185 | 0.03863 | -0.029 | -4.795
-5.5 | -0.151 | 0.03683 | -0.029 | -4.096
-5 | -0.113 | 0.03458 | -0.031 | -3.278
-4.5 | -0.075 | 0.02494 | -0.042 | -3.022
-4 | -0.037 | 0.00649 | -0.06 | -5.624
-3.5 | 0.019 | 0.00647 | -0.06 | 2.981
-3 | 0.077 | 0.00648 | -0.061 | 11.871
-2.5 | 0.136 | 0.00649 | -0.062 | 20.935
-2 | 0.195 | 0.00652 | -0.062 | 29.986
-1.5 | 0.255 | 0.00661 | -0.063 | 38.574
-1 | 0.315 | 0.00632 | -0.064 | 49.883
-0.5 | 0.375 | 0.00632 | -0.065 | 59.36
0 | 0.435 | 0.00642 | -0.065 | 67.679
0.5 | 0.494 | 0.00644 | -0.066 | 76.774
1 | 0.553 | 0.00649 | -0.067 | 85.251
1.5 | 0.611 | 0.00466 | -0.068 | 131.308
2 | 0.67 | 0.0048 | -0.068 | 139.657
2.5 | 0.728 | 0.00498 | -0.069 | 146.295
3 | 0.786 | 0.00595 | -0.07 | 132.137
3.5 | 0.843 | 0.00616 | -0.071 | 136.884
4 | 0.901 | 0.00636 | -0.071 | 141.615
4.5 | 0.957 | 0.00648 | -0.072 | 147.794
5 | 1.013 | 0.0067 | -0.073 | 151.185
5.5 | 1.067 | 0.00701 | -0.074 | 152.079
6 | 1.118 | 0.0075 | -0.074 | 149.094
6.5 | 1.165 | 0.00966 | -0.075 | 120.589
7 | 1.209 | 0.01013 | -0.076 | 119.376
7.5 | 1.251 | 0.01071 | -0.077 | 116.813
8 | 1.285 | 0.01144 | -0.077 | 112.37
8.5 | 1.31 | 0.01206 | -0.078 | 108.648
9 | 1.327 | 0.01266 | -0.079 | 104.835
9.5 | 1.335 | 0.01338 | -0.079 | 99.727
10 | 1.334 | 0.01428 | -0.08 | 93.425
10.5 | 1.324 | 0.01512 | -0.081 | 87.533
11 | 1.305 | 0.01584 | -0.082 | 82.361
11.5 | 1.277 | 0.01694 | -0.082 | 75.402
12 | 1.242 | 0.01802 | -0.083 | 68.951
12.5 | 1.201 | 0.01923 | -0.084 | 62.433
13 | 1.153 | 0.02053 | -0.084 | 56.171
13.5 | 1.102 | 0.02201 | -0.085 | 50.074
14 | 1.048 | 0.02372 | -0.085 | 44.169
14.5 | 0.991 | 0.02581 | -0.086 | 38.405

## 98. Re 8M Mach 0.00 (2)
BIGFOIL.COM POLAR EXPORT
NACA67-710 a=0.2
NACA67-710 a=0.2 |  |  |  | Cl Max: | 1.6871 | at alpha= | 19 | deg
XFOIL ncrit=9 |  |  |  | L/D Max: | 169.681 | at alpha= | 3.5 | deg
Re: | 8000000 |  |  | Cd Min: | 0.06418 | at alpha= | 20 | deg
Mach: | 0 |  |  | Cl=0 at alpha= | -3.9475 | deg
|  |  |  | @ Cl=0.1, Cd= | 0.0052559
|  |  |  | @ Cl=0.4, Cd= | 0.0052154
|  |  |  | @ Cl=0.6, Cd= | 0.0054205
alpha (deg) | Cl | Cd | Cm | Cl/Cd
-9.5 | -0.5936 | 0.01392 | -0.0722 | -42.6437
-9 | -0.55 | 0.01117 | -0.071 | -49.239
-8.5 | -0.4998 | 0.00972 | -0.0705 | -51.4198
-8 | -0.4474 | 0.00862 | -0.0702 | -51.9026
-7.5 | -0.3935 | 0.00788 | -0.0702 | -49.9365
-7 | -0.3388 | 0.00738 | -0.0702 | -45.9079
-6.5 | -0.2832 | 0.00708 | -0.0705 | -40
-6 | -0.227 | 0.00686 | -0.0708 | -33.0904
-5.5 | -0.1708 | 0.00667 | -0.0712 | -25.6072
-5 | -0.1154 | 0.00627 | -0.0713 | -18.4051
-4.5 | -0.0609 | 0.00581 | -0.0713 | -10.4819
-4 | -0.0058 | 0.00551 | -0.0714 | -1.0526
-3.5 | 0.0494 | 0.00532 | -0.0715 | 9.2857
-3 | 0.1047 | 0.00525 | -0.0717 | 19.9429
-2.5 | 0.1599 | 0.00527 | -0.0719 | 30.3416
-2 | 0.2142 | 0.00518 | -0.0719 | 41.3514
-1.5 | 0.2691 | 0.00518 | -0.0721 | 51.9498
-1 | 0.3241 | 0.00519 | -0.0723 | 62.447
-0.5 | 0.379 | 0.0052 | -0.0724 | 72.8846
0 | 0.4337 | 0.00524 | -0.0726 | 82.7672
0.5 | 0.4885 | 0.00528 | -0.0728 | 92.5189
1 | 0.5432 | 0.00535 | -0.073 | 101.5327
1.5 | 0.5975 | 0.00542 | -0.0732 | 110.2399
2 | 0.6511 | 0.00543 | -0.0732 | 119.9079
2.5 | 0.6938 | 0.00427 | -0.0716 | 162.4824
3 | 0.7459 | 0.00446 | -0.0714 | 167.2422
3.5 | 0.7975 | 0.0047 | -0.071 | 169.6809
4 | 0.8454 | 0.00511 | -0.07 | 165.4403
4.5 | 0.8949 | 0.00551 | -0.0694 | 162.4138
5 | 0.9444 | 0.00587 | -0.0688 | 160.8859
5.5 | 0.9893 | 0.00642 | -0.0673 | 154.0966
7 | 1.1091 | 0.00857 | -0.0601 | 129.4166
7.5 | 1.1491 | 0.00902 | -0.0577 | 127.3947
8 | 1.1852 | 0.00941 | -0.0544 | 125.9511
8.5 | 1.2193 | 0.00989 | -0.0508 | 123.2861
9 | 1.2526 | 0.01041 | -0.0473 | 120.3266
9.5 | 1.2982 | 0.01103 | -0.0467 | 117.6972
11 | 1.4091 | 0.01325 | -0.0402 | 106.3472
11.5 | 1.4389 | 0.01422 | -0.0369 | 101.1885
12 | 1.4702 | 0.01514 | -0.0341 | 97.107
12.5 | 1.499 | 0.01621 | -0.0311 | 92.4738
13 | 1.5261 | 0.01742 | -0.028 | 87.6062
13.5 | 1.5523 | 0.01872 | -0.025 | 82.922
14 | 1.5749 | 0.02028 | -0.0218 | 77.6578
14.5 | 1.5939 | 0.02214 | -0.0184 | 71.9919
15 | 1.6137 | 0.02403 | -0.0155 | 67.1536
15.5 | 1.6284 | 0.02641 | -0.0123 | 61.6585
16 | 1.6369 | 0.0294 | -0.009 | 55.6769
16.5 | 1.653 | 0.03202 | -0.0069 | 51.624
17 | 1.6531 | 0.0362 | -0.0041 | 45.6657
17.5 | 1.6473 | 0.04134 | -0.0018 | 39.8476
18 | 1.6687 | 0.04405 | -0.0015 | 37.882
18.5 | 1.6637 | 0.04977 | -0.0007 | 33.4278
19 | 1.6871 | 0.05255 | -0.0011 | 32.1047
19.5 | 1.6792 | 0.05915 | -0.0015 | 28.3888
20 | 1.6866 | 0.06418 | -0.0025 | 26.2792

## 99. Re 8M Mach 0.10 (1)
BIGFOIL.COM POLAR EXPORT
NACA67-710 a=0.2
NACA67-710 a=0.2 |  |  |  | Cl Max: | 1.333 | at alpha= | 9.5 | deg
JavaFoil+Calcfoil stall+Eppler ext transition |  |  |  | L/D Max: | 158.703 | at alpha= | 2.5 | deg
Re: | 8000000 |  |  | Cd Min: | 0.00461 | at alpha= | 2.5 | deg
Mach: | 0.1 |  |  | Cl=0 at alpha= | -3.6696 | deg
|  |  |  | @ Cl=0.1, Cd= | 0.0064722
|  |  |  | @ Cl=0.4, Cd= | 0.006363
|  |  |  | @ Cl=0.6, Cd= | 0.0062131
alpha (deg) | Cl | Cd | Cm | Cl/Cd
-15 | -0.222 | 0.10538 | -0.023 | -2.106
-14.5 | -0.233 | 0.09945 | -0.024 | -2.345
-14 | -0.245 | 0.09359 | -0.024 | -2.613
-13.5 | -0.256 | 0.09051 | -0.024 | -2.823
-13 | -0.266 | 0.08544 | -0.024 | -3.115
-12.5 | -0.276 | 0.0808 | -0.024 | -3.418
-12 | -0.285 | 0.07617 | -0.025 | -3.746
-11.5 | -0.293 | 0.07198 | -0.025 | -4.072
-11 | -0.299 | 0.06817 | -0.025 | -4.389
-10.5 | -0.303 | 0.06529 | -0.025 | -4.644
-10 | -0.305 | 0.06221 | -0.025 | -4.897
-9.5 | -0.303 | 0.05775 | -0.026 | -5.254
-9 | -0.298 | 0.05573 | -0.025 | -5.355
-8.5 | -0.29 | 0.05298 | -0.025 | -5.47
-8 | -0.277 | 0.05019 | -0.025 | -5.524
-7.5 | -0.26 | 0.04745 | -0.025 | -5.488
-7 | -0.239 | 0.04469 | -0.026 | -5.355
-6.5 | -0.214 | 0.0419 | -0.027 | -5.105
-6 | -0.184 | 0.03877 | -0.029 | -4.754
-5.5 | -0.15 | 0.03699 | -0.029 | -4.068
-5 | -0.113 | 0.03479 | -0.031 | -3.256
-4.5 | -0.074 | 0.03012 | -0.037 | -2.446
-4 | -0.037 | 0.00648 | -0.06 | -5.651
-3.5 | 0.019 | 0.00651 | -0.061 | 2.972
-3 | 0.077 | 0.00648 | -0.061 | 11.906
-2.5 | 0.136 | 0.00646 | -0.062 | 21.127
-2 | 0.196 | 0.00654 | -0.063 | 30.007
-1.5 | 0.256 | 0.0066 | -0.064 | 38.848
-1 | 0.317 | 0.00629 | -0.064 | 50.312
-0.5 | 0.377 | 0.00634 | -0.065 | 59.486
0 | 0.437 | 0.0064 | -0.066 | 68.246
0.5 | 0.497 | 0.00647 | -0.066 | 76.737
1 | 0.556 | 0.00616 | -0.067 | 90.277
1.5 | 0.614 | 0.00623 | -0.068 | 98.657
2 | 0.673 | 0.00482 | -0.069 | 139.494
2.5 | 0.731 | 0.00461 | -0.069 | 158.703
3 | 0.79 | 0.00597 | -0.07 | 132.367
3.5 | 0.847 | 0.0062 | -0.071 | 136.689
4 | 0.905 | 0.00629 | -0.072 | 143.801
4.5 | 0.962 | 0.00651 | -0.072 | 147.701
5 | 1.018 | 0.00672 | -0.073 | 151.311
5.5 | 1.072 | 0.00705 | -0.074 | 151.973
6 | 1.123 | 0.0076 | -0.075 | 147.8
6.5 | 1.169 | 0.00973 | -0.075 | 120.222
7 | 1.214 | 0.01023 | -0.076 | 118.654
7.5 | 1.255 | 0.01086 | -0.077 | 115.601
8 | 1.289 | 0.01155 | -0.078 | 111.608
8.5 | 1.313 | 0.01218 | -0.078 | 107.741
9 | 1.328 | 0.01285 | -0.079 | 103.329
9.5 | 1.333 | 0.01364 | -0.08 | 97.75
10 | 1.329 | 0.01445 | -0.081 | 91.995
10.5 | 1.315 | 0.01533 | -0.081 | 85.794
11 | 1.292 | 0.01612 | -0.082 | 80.157
11.5 | 1.259 | 0.01725 | -0.083 | 73.005
12 | 1.219 | 0.01837 | -0.083 | 66.346
12.5 | 1.171 | 0.01964 | -0.084 | 59.594
13 | 1.117 | 0.02106 | -0.085 | 53.055
13.5 | 1.059 | 0.02259 | -0.085 | 46.894
14 | 1 | 0.02386 | -0.086 | 41.909
14.5 | 0.936 | 0.02686 | -0.086 | 34.844

## 100. Re 8M Mach 0.10 (2)
BIGFOIL.COM POLAR EXPORT
NACA67-710 a=0.2
NACA67-710 a=0.2 |  |  |  | Cl Max: | 1.6735 | at alpha= | 19 | deg
XFOIL ncrit=9 |  |  |  | L/D Max: | 169.852 | at alpha= | 3.5 | deg
Re: | 8000000 |  |  | Cd Min: | 0.11303 | at alpha= | -12 | deg
Mach: | 0.1 |  |  | Cl=0 at alpha= | -3.9478 | deg
|  |  |  | @ Cl=0.1, Cd= | 0.0052676
|  |  |  | @ Cl=0.4, Cd= | 0.0052236
|  |  |  | @ Cl=0.6, Cd= | 0.005429
alpha (deg) | Cl | Cd | Cm | Cl/Cd
-12 | -0.2527 | 0.11303 | -0.0647 | -2.2357
-11.5 | -0.2324 | 0.10877 | -0.0675 | -2.1366
-11 | -0.2222 | 0.10187 | -0.0706 | -2.1812
-10.5 | -0.2082 | 0.09646 | -0.0731 | -2.1584
-9 | -0.5453 | 0.01393 | -0.0738 | -39.1457
-8.5 | -0.5025 | 0.01067 | -0.0723 | -47.0947
-8 | -0.451 | 0.00914 | -0.0717 | -49.3435
-7.5 | -0.3969 | 0.00822 | -0.0715 | -48.2847
-7 | -0.3419 | 0.00757 | -0.0714 | -45.1651
-6.5 | -0.2859 | 0.00718 | -0.0715 | -39.8189
-6 | -0.2292 | 0.00692 | -0.0717 | -33.1214
-5.5 | -0.1725 | 0.00672 | -0.072 | -25.6696
-5 | -0.1156 | 0.0065 | -0.0723 | -17.7846
-4.5 | -0.0613 | 0.00587 | -0.072 | -10.4429
-4 | -0.0058 | 0.00554 | -0.0721 | -1.0469
-3.5 | 0.0498 | 0.00534 | -0.0721 | 9.3258
-3 | 0.1053 | 0.00526 | -0.0723 | 20.019
-2.5 | 0.1609 | 0.00528 | -0.0724 | 30.4735
-2 | 0.2155 | 0.00519 | -0.0724 | 41.5222
-1.5 | 0.2707 | 0.00519 | -0.0725 | 52.158
-1 | 0.3261 | 0.0052 | -0.0727 | 62.7115
-0.5 | 0.3812 | 0.00521 | -0.0729 | 73.167
0 | 0.4363 | 0.00525 | -0.073 | 83.1048
0.5 | 0.4912 | 0.0053 | -0.0732 | 92.6792
1 | 0.5463 | 0.00536 | -0.0734 | 101.9216
1.5 | 0.6008 | 0.00543 | -0.0735 | 110.6446
2 | 0.6547 | 0.00544 | -0.0735 | 120.3493
2.5 | 0.6975 | 0.00428 | -0.0719 | 162.9673
3 | 0.75 | 0.00447 | -0.0717 | 167.7852
3.5 | 0.8017 | 0.00472 | -0.0713 | 169.8517
4 | 0.8499 | 0.00513 | -0.0702 | 165.6725
4.5 | 0.8995 | 0.00552 | -0.0695 | 162.9529
5 | 0.9492 | 0.00589 | -0.0689 | 161.1545
5.5 | 0.9941 | 0.00645 | -0.0673 | 154.124
6 | 1.0325 | 0.00731 | -0.0645 | 141.2449
6.5 | 1.0722 | 0.00801 | -0.0619 | 133.8577
7 | 1.1129 | 0.00862 | -0.0596 | 129.1067
7.5 | 1.1499 | 0.00906 | -0.0563 | 126.9205
8 | 1.1866 | 0.00948 | -0.0531 | 125.1688
8.5 | 1.221 | 0.00998 | -0.0495 | 122.3447
9 | 1.2545 | 0.01052 | -0.0459 | 119.249
9.5 | 1.3049 | 0.01119 | -0.0463 | 116.613
11 | 1.4116 | 0.01352 | -0.0386 | 104.4083
11.5 | 1.442 | 0.01449 | -0.0353 | 99.5169
12 | 1.4731 | 0.01547 | -0.0324 | 95.223
12.5 | 1.501 | 0.01665 | -0.0291 | 90.1502
13 | 1.5276 | 0.01794 | -0.0259 | 85.1505
13.5 | 1.5532 | 0.01935 | -0.0228 | 80.2687
14 | 1.5748 | 0.02104 | -0.0194 | 74.8479
14.5 | 1.5928 | 0.02306 | -0.0159 | 69.072
15 | 1.6117 | 0.02513 | -0.0128 | 64.1345
15.5 | 1.6232 | 0.02787 | -0.0095 | 58.2418
16 | 1.6257 | 0.03155 | -0.0058 | 51.5277
16.5 | 1.6415 | 0.03438 | -0.0039 | 47.7458
17 | 1.6343 | 0.03956 | -0.0012 | 41.3119
17.5 | 1.6388 | 0.044 | 0.0001 | 37.2455
18 | 1.6601 | 0.04695 | 0.0003 | 35.3589
18.5 | 1.652 | 0.05333 | 0.0007 | 30.9769
19 | 1.6735 | 0.05652 | 0.0002 | 29.609
19.5 | 1.6634 | 0.06378 | -0.0007 | 26.0803
20 | 1.6659 | 0.06976 | -0.0022 | 23.8804

## 101. Re 8M Mach 0.25 (1)
BIGFOIL.COM POLAR EXPORT
NACA67-710 a=0.2
NACA67-710 a=0.2 |  |  |  | Cl Max: | 1.327 | at alpha= | 9 | deg
JavaFoil+Calcfoil stall+Eppler ext transition |  |  |  | L/D Max: | 153.456 | at alpha= | 2 | deg
Re: | 8000000 |  |  | Cd Min: | 0.0045 | at alpha= | 2 | deg
Mach: | 0.25 |  |  | Cl=0 at alpha= | -3.7 | deg
|  |  |  | @ Cl=0.1, Cd= | 0.0065734
|  |  |  | @ Cl=0.4, Cd= | 0.0064558
|  |  |  | @ Cl=0.6, Cd= | 0.03431
alpha (deg) | Cl | Cd | Cm | Cl/Cd
-13 | -0.054 | 0.08948 | -0.025 | -0.603
-12.5 | -0.051 | 0.08414 | -0.025 | -0.607
-12 | -0.048 | 0.07882 | -0.025 | -0.611
-11.5 | -0.045 | 0.07405 | -0.026 | -0.612
-11 | -0.088 | 0.06971 | -0.026 | -1.263
-10.5 | -0.134 | 0.06589 | -0.026 | -2.036
-10 | -0.166 | 0.06283 | -0.026 | -2.64
-9.5 | -0.191 | 0.05967 | -0.026 | -3.195
-9 | -0.209 | 0.05635 | -0.026 | -3.711
-8.5 | -0.221 | 0.05308 | -0.026 | -4.166
-8 | -0.226 | 0.05027 | -0.026 | -4.503
-7.5 | -0.224 | 0.04822 | -0.026 | -4.654
-7 | -0.215 | 0.04601 | -0.026 | -4.678
-6.5 | -0.199 | 0.04348 | -0.026 | -4.572
-6 | -0.176 | 0.04036 | -0.027 | -4.356
-5.5 | -0.147 | 0.03821 | -0.028 | -3.837
-5 | -0.112 | 0.03592 | -0.03 | -3.119
-4.5 | -0.073 | 0.03321 | -0.032 | -2.198
-4 | -0.03 | 0.03117 | -0.034 | -0.963
-3.5 | 0.02 | 0.00657 | -0.062 | 2.993
-3 | 0.079 | 0.00657 | -0.063 | 12.004
-2.5 | 0.14 | 0.00658 | -0.064 | 21.238
-2 | 0.201 | 0.00666 | -0.065 | 30.232
-1.5 | 0.263 | 0.00643 | -0.065 | 40.893
-1 | 0.325 | 0.00641 | -0.066 | 50.714
-0.5 | 0.387 | 0.00646 | -0.067 | 59.952
0 | 0.449 | 0.00644 | -0.067 | 69.687
0.5 | 0.51 | 0.00619 | -0.068 | 82.385
1 | 0.571 | 0.00626 | -0.069 | 91.089
1.5 | 0.631 | 0.00631 | -0.07 | 100.008
2 | 0.691 | 0.0045 | -0.071 | 153.456
2.5 | 0.751 | 0.00588 | -0.071 | 127.761
3 | 0.81 | 0.00611 | -0.072 | 132.681
3.5 | 0.87 | 0.00637 | -0.073 | 136.555
4 | 0.929 | 0.00648 | -0.074 | 143.335
4.5 | 0.987 | 0.0067 | -0.074 | 147.333
5 | 1.044 | 0.00695 | -0.075 | 150.166
5.5 | 1.099 | 0.00729 | -0.076 | 150.76
6 | 1.151 | 0.00799 | -0.077 | 144.035
6.5 | 1.197 | 0.01015 | -0.077 | 117.917
7 | 1.241 | 0.01071 | -0.078 | 115.88
7.5 | 1.279 | 0.0114 | -0.079 | 112.21
8 | 1.309 | 0.0122 | -0.08 | 107.3
8.5 | 1.324 | 0.01291 | -0.08 | 102.515
9 | 1.327 | 0.01367 | -0.081 | 97.062
9.5 | 1.315 | 0.01468 | -0.082 | 89.534
10 | 1.287 | 0.01569 | -0.083 | 82.021
10.5 | 1.243 | 0.01683 | -0.083 | 73.836
11 | 1.182 | 0.01797 | -0.084 | 65.787
11.5 | 1.105 | 0.01926 | -0.085 | 57.4
12 | 1.015 | 0.02073 | -0.085 | 48.947
12.5 | 0.911 | 0.02249 | -0.086 | 40.51
13 | 0.799 | 0.02403 | -0.086 | 33.265
13.5 | 0.677 | 0.02752 | -0.086 | 24.606
14 | 0.544 | 0.03431 | -0.085 | 15.846

## 102. Re 8M Mach 0.25 (2)
BIGFOIL.COM POLAR EXPORT
NACA67-710 a=0.2
NACA67-710 a=0.2 |  |  |  | Cl Max: | 1.5829 | at alpha= | 15 | deg
XFOIL ncrit=9 |  |  |  | L/D Max: | 171.058 | at alpha= | 3.5 | deg
Re: | 8000000 |  |  | Cd Min: | 0.13038 | at alpha= | 20 | deg
Mach: | 0.25 |  |  | Cl=0 at alpha= | -3.948 | deg
|  |  |  | @ Cl=0.1, Cd= | 0.005372
|  |  |  | @ Cl=0.4, Cd= | 0.0052734
|  |  |  | @ Cl=0.6, Cd= | 0.0054724
alpha (deg) | Cl | Cd | Cm | Cl/Cd
-6.5 | -0.2967 | 0.00933 | -0.0779 | -31.8006
-6 | -0.2401 | 0.00793 | -0.0771 | -30.2774
-5.5 | -0.1813 | 0.00726 | -0.0767 | -24.9725
-5 | -0.1213 | 0.00693 | -0.0766 | -17.5036
-4.5 | -0.0627 | 0.00647 | -0.0763 | -9.6909
-4 | -0.006 | 0.00579 | -0.0758 | -1.0363
-3.5 | 0.0517 | 0.00549 | -0.0755 | 9.4171
-3 | 0.109 | 0.00535 | -0.0754 | 20.3738
-2.5 | 0.1663 | 0.00533 | -0.0753 | 31.2008
-2 | 0.223 | 0.00526 | -0.0751 | 42.3954
-1.5 | 0.2799 | 0.00523 | -0.0751 | 53.5182
-1 | 0.337 | 0.00527 | -0.0752 | 63.9469
-0.5 | 0.3935 | 0.00527 | -0.0752 | 74.6679
0 | 0.4505 | 0.0053 | -0.0753 | 85
0.5 | 0.5068 | 0.00535 | -0.0754 | 94.729
1 | 0.5632 | 0.00542 | -0.0755 | 103.9114
1.5 | 0.6194 | 0.0055 | -0.0755 | 112.6182
2 | 0.6744 | 0.00554 | -0.0754 | 121.7329
2.5 | 0.7183 | 0.00435 | -0.0736 | 165.1264
3 | 0.7723 | 0.00454 | -0.0733 | 170.1101
3.5 | 0.8245 | 0.00482 | -0.0726 | 171.0581
4 | 0.8743 | 0.0052 | -0.0714 | 168.1346
4.5 | 0.9241 | 0.00562 | -0.0702 | 164.4306
5 | 0.9746 | 0.00601 | -0.0692 | 162.1631
5.5 | 1.0193 | 0.00657 | -0.067 | 155.1446
6 | 1.0539 | 0.00755 | -0.0629 | 139.5894
6.5 | 1.0886 | 0.00822 | -0.0587 | 132.4331
7 | 1.1217 | 0.00883 | -0.0541 | 127.0328
7.5 | 1.1571 | 0.00941 | -0.05 | 122.9649
8 | 1.1959 | 0.00991 | -0.0467 | 120.6761
8.5 | 1.2312 | 0.01052 | -0.0428 | 117.0342
9 | 1.2784 | 0.01124 | -0.0417 | 113.7367
10.5 | 1.3949 | 0.01397 | -0.0338 | 99.8497
11 | 1.4277 | 0.01504 | -0.0302 | 94.9269
11.5 | 1.4583 | 0.01626 | -0.0265 | 89.6863
12 | 1.4874 | 0.01762 | -0.0227 | 84.4154
12.5 | 1.5105 | 0.0194 | -0.0184 | 77.8608
13 | 1.5334 | 0.02127 | -0.0145 | 72.0921
13.5 | 1.5544 | 0.02338 | -0.0107 | 66.4842
14 | 1.5681 | 0.02615 | -0.0065 | 59.9656
14.5 | 1.5722 | 0.02983 | -0.0021 | 52.7053
15 | 1.5829 | 0.03337 | 0.001 | 47.4348
15.5 | 1.5683 | 0.0394 | 0.0045 | 39.8046
16 | 1.5677 | 0.04475 | 0.0063 | 35.0324
16.5 | 1.5617 | 0.05109 | 0.0072 | 30.5676
17 | 1.5409 | 0.05964 | 0.0069 | 25.8367
17.5 | 1.5204 | 0.06896 | 0.0052 | 22.0476
18 | 1.5079 | 0.07784 | 0.0026 | 19.3718
18.5 | 1.4743 | 0.09037 | -0.0023 | 16.314
19 | 1.4571 | 0.10115 | -0.0072 | 14.4053
19.5 | 1.4178 | 0.11606 | -0.0149 | 12.2161
20 | 1.3861 | 0.13038 | -0.0229 | 10.6312

## 103. Re 8M Mach 0.50 (1)
BIGFOIL.COM POLAR EXPORT
NACA67-710 a=0.2
NACA67-710 a=0.2 |  |  |  | Cl Max: | 1.33 | at alpha= | 7 | deg
JavaFoil+Calcfoil stall+Eppler ext transition |  |  |  | L/D Max: | 144.084 | at alpha= | 5 | deg
Re: | 8000000 |  |  | Cd Min: | 0.00606 | at alpha= | -0.5 | deg
Mach: | 0.5 |  |  | Cl=0 at alpha= | -3.7273 | deg
|  |  |  | @ Cl=0.1, Cd= | 0.021486
|  |  |  | @ Cl=0.4, Cd= | 0.0062154
|  |  |  | @ Cl=0.6, Cd= | 0.0069664
alpha (deg) | Cl | Cd | Cm | Cl/Cd
-20 | -0.89 | 0.15215 | -0.028 | -5.853
-19.5 | -0.864 | 0.14523 | -0.029 | -5.949
-19 | -0.837 | 0.14325 | -0.029 | -5.844
-18.5 | -0.81 | 0.13737 | -0.029 | -5.893
-18 | -0.782 | 0.13057 | -0.028 | -5.991
-17.5 | -0.755 | 0.12349 | -0.029 | -6.117
-17 | -0.729 | 0.11638 | -0.029 | -6.261
-16.5 | -0.702 | 0.10994 | -0.029 | -6.384
-16 | -0.673 | 0.12846 | -0.028 | -5.24
-15.5 | -0.648 | 0.09854 | -0.03 | -6.577
-15 | -0.619 | 0.10832 | -0.029 | -5.716
-14.5 | -0.592 | 0.10308 | -0.029 | -5.74
-14 | -0.565 | 0.09266 | -0.029 | -6.097
-13.5 | -0.538 | 0.0868 | -0.03 | -6.198
-13 | -0.511 | 0.08114 | -0.03 | -6.295
-12.5 | -0.484 | 0.07634 | -0.031 | -6.337
-12 | -0.457 | 0.0712 | -0.032 | -6.417
-11.5 | -0.43 | 0.06616 | -0.033 | -6.501
-11 | -0.401 | 0.06778 | -0.031 | -5.922
-10.5 | -0.373 | 0.07227 | -0.029 | -5.16
-10 | -0.346 | 0.0643 | -0.03 | -5.377
-9.5 | -0.319 | 0.05809 | -0.031 | -5.486
-9 | -0.292 | 0.05443 | -0.032 | -5.356
-8.5 | -0.264 | 0.05004 | -0.033 | -5.285
-8 | -0.237 | 0.04685 | -0.033 | -5.064
-7.5 | -0.209 | 0.04815 | -0.032 | -4.345
-7 | -0.181 | 0.04967 | -0.03 | -3.653
-6.5 | -0.154 | 0.04418 | -0.03 | -3.49
-6 | -0.127 | 0.04154 | -0.031 | -3.057
-5.5 | -0.1 | 0.03821 | -0.033 | -2.612
-5 | -0.073 | 0.03596 | -0.034 | -2.018
-4.5 | -0.045 | 0.03565 | -0.033 | -1.268
-4 | -0.018 | 0.03462 | -0.031 | -0.517
-3.5 | 0.015 | 0.03398 | -0.03 | 0.451
-3 | 0.067 | 0.03094 | -0.035 | 2.162
-2.5 | 0.152 | 0.00659 | -0.071 | 23.012
-2 | 0.222 | 0.00674 | -0.072 | 32.901
-1.5 | 0.292 | 0.00641 | -0.073 | 45.46
-1 | 0.362 | 0.0064 | -0.074 | 56.467
-0.5 | 0.432 | 0.00606 | -0.074 | 71.174
0 | 0.5 | 0.00702 | -0.075 | 71.208
0.5 | 0.568 | 0.00689 | -0.076 | 82.478
1 | 0.635 | 0.00705 | -0.077 | 90.026
1.5 | 0.702 | 0.00724 | -0.078 | 96.961
2 | 0.768 | 0.00613 | -0.078 | 125.294
2.5 | 0.835 | 0.00645 | -0.079 | 129.508
3 | 0.901 | 0.00675 | -0.08 | 133.375
3.5 | 0.966 | 0.00702 | -0.081 | 137.628
4 | 1.032 | 0.00733 | -0.082 | 140.793
4.5 | 1.095 | 0.00762 | -0.083 | 143.684
5 | 1.156 | 0.00803 | -0.084 | 144.084
5.5 | 1.215 | 0.00847 | -0.084 | 143.344
6 | 1.264 | 0.01162 | -0.085 | 108.807
6.5 | 1.305 | 0.01246 | -0.086 | 104.749
7 | 1.33 | 0.01352 | -0.087 | 98.367
7.5 | 1.33 | 0.0148 | -0.088 | 89.822
8 | 1.254 | 0.01629 | -0.088 | 76.984
8.5 | 0.789 | 0.01775 | -0.089 | 44.478
9 | 0.818 | 0.0199 | -0.09 | 41.114
9.5 | 0.849 | 0.02027 | -0.091 | 41.877
10 | 0.875 | 0.02297 | -0.091 | 38.087
10.5 | 0.907 | 0.02257 | -0.092 | 40.213
11 | 0.933 | 0.02522 | -0.092 | 36.997
11.5 | 0.808 | 0.08184 | -0.05 | 9.871
12 | 0.991 | 0.02761 | -0.094 | 35.88

## 104. Re 8M Mach 0.50 (2)
BIGFOIL.COM POLAR EXPORT
NACA67-710 a=0.2
NACA67-710 a=0.2 |  |  |  | Cl Max: | 1.426 | at alpha= | 10 | deg
XFOIL ncrit=9 |  |  |  | L/D Max: | 175.411 | at alpha= | 3.5 | deg
Re: | 8000000 |  |  | Cd Min: | 0.2432 | at alpha= | -20 | deg
Mach: | 0.5 |  |  | Cl=0 at alpha= | -4.9357 | deg
|  |  |  | @ Cl=0.1, Cd= | 0.020897
|  |  |  | @ Cl=0.4, Cd= | 0.0055048
|  |  |  | @ Cl=0.6, Cd= | 0.0056587
alpha (deg) | Cl | Cd | Cm | Cl/Cd
-20 | -0.5447 | 0.2432 | -0.0018 | -2.2397
-19.5 | -0.5227 | 0.23565 | -0.0065 | -2.2181
-19 | -0.5002 | 0.22816 | -0.0113 | -2.1923
-18.5 | -0.478 | 0.22056 | -0.016 | -2.1672
-18 | -0.4574 | 0.21213 | -0.0208 | -2.1562
-17.5 | -0.4345 | 0.20534 | -0.0254 | -2.116
-17 | -0.4113 | 0.19824 | -0.0301 | -2.0748
-16.5 | -0.3893 | 0.19062 | -0.0346 | -2.0423
-16 | -0.3693 | 0.18191 | -0.039 | -2.0301
-15.5 | -0.3447 | 0.17589 | -0.0436 | -1.9597
-15 | -0.3217 | 0.16836 | -0.0478 | -1.9108
-14.5 | -0.3006 | 0.16093 | -0.0521 | -1.8679
-14 | -0.279 | 0.15373 | -0.0564 | -1.8149
-13.5 | -0.2577 | 0.14654 | -0.0606 | -1.7586
-13 | -0.2402 | 0.13862 | -0.0649 | -1.7328
-12.5 | -0.2198 | 0.13173 | -0.0689 | -1.6686
-12 | -0.2019 | 0.12441 | -0.0727 | -1.6229
-11.5 | -0.1863 | 0.11644 | -0.0766 | -1.6
-11 | -0.1682 | 0.1097 | -0.0804 | -1.5333
-10.5 | -0.1516 | 0.10275 | -0.084 | -1.4754
-10 | -0.1275 | 0.09801 | -0.0871 | -1.3009
-9.5 | -0.1085 | 0.09199 | -0.09 | -1.1795
-9 | -0.0962 | 0.08539 | -0.0931 | -1.1266
-8.5 | -0.0834 | 0.07927 | -0.0959 | -1.0521
-8 | -0.0744 | 0.07305 | -0.0984 | -1.0185
-7.5 | -0.0668 | 0.06713 | -0.1011 | -0.99508
-7 | -0.0736 | 0.06179 | -0.1027 | -1.1911
-6.5 | -0.0736 | 0.05594 | -0.1034 | -1.3157
-6 | -0.0632 | 0.04899 | -0.105 | -1.2901
-5.5 | -0.0382 | 0.04312 | -0.1057 | -0.8859
-5 | -0.005 | 0.03767 | -0.1056 | -0.13273
-4.5 | 0.0339 | 0.0325 | -0.1047 | 1.0431
-4 | 0.073 | 0.02657 | -0.1024 | 2.7475
-3.5 | 0.1086 | 0.01909 | -0.0978 | 5.6888
-3 | 0.1378 | 0.00923 | -0.0918 | 14.9296
-2.5 | 0.1951 | 0.00622 | -0.0897 | 31.3666
-2 | 0.2579 | 0.00572 | -0.0881 | 45.0874
-1.5 | 0.3211 | 0.00554 | -0.0869 | 57.9603
-1 | 0.3847 | 0.0055 | -0.0861 | 69.9455
-0.5 | 0.4481 | 0.00552 | -0.0855 | 81.1775
0 | 0.5107 | 0.00557 | -0.0849 | 91.6876
0.5 | 0.5735 | 0.00562 | -0.0844 | 102.0463
1 | 0.6352 | 0.00571 | -0.0838 | 111.2434
1.5 | 0.6963 | 0.00585 | -0.0832 | 119.0256
2 | 0.7576 | 0.00594 | -0.0825 | 127.5421
2.5 | 0.8147 | 0.00591 | -0.081 | 137.8511
3 | 0.8609 | 0.00495 | -0.0777 | 173.9192
3.5 | 0.9174 | 0.00523 | -0.0758 | 175.4111
4 | 0.968 | 0.00558 | -0.0726 | 173.4767
4.5 | 1.0061 | 0.00605 | -0.0668 | 166.2975
5 | 1.0492 | 0.00654 | -0.0619 | 160.4281
5.5 | 1.0871 | 0.00725 | -0.0562 | 149.9448
6 | 1.1109 | 0.00845 | -0.0483 | 131.4675
6.5 | 1.1326 | 0.00988 | -0.0402 | 114.6356
7 | 1.1698 | 0.0109 | -0.0347 | 107.3211
7.5 | 1.2092 | 0.01185 | -0.0293 | 102.0422
8.5 | 1.333 | 0.01443 | -0.0278 | 92.377
9 | 1.3701 | 0.01597 | -0.0222 | 85.7921
9.5 | 1.4043 | 0.01781 | -0.0163 | 78.849
10 | 1.426 | 0.02051 | -0.0092 | 69.5271
10.5 | 1.4216 | 0.02501 | -0.0009 | 56.8413
11 | 1.4004 | 0.03114 | 0.0066 | 44.9711
11.5 | 1.3678 | 0.03874 | 0.0125 | 35.3072
12 | 1.3337 | 0.04736 | 0.0161 | 28.1609
12.5 | 1.2946 | 0.05761 | 0.0169 | 22.4718
13 | 1.2588 | 0.0689 | 0.0147 | 18.27
13.5 | 1.2183 | 0.08206 | 0.0097 | 14.8465
14 | 1.1835 | 0.09582 | 0.0029 | 12.3513
14.5 | 1.1506 | 0.11048 | -0.0055 | 10.4146
15 | 1.1253 | 0.12495 | -0.0143 | 9.006

## 105. Re 10M Mach 0.00 (1)
BIGFOIL.COM POLAR EXPORT
NACA67-710 a=0.2
NACA67-710 a=0.2 |  |  |  | Cl Max: | 1.336 | at alpha= | 9.5 | deg
JavaFoil+Calcfoil stall+Eppler ext transition |  |  |  | L/D Max: | 170.385 | at alpha= | 3 | deg
Re: | 10000000 |  |  | Cd Min: | 0.0046 | at alpha= | 1.5 | deg
Mach: | 0 |  |  | Cl=0 at alpha= | -3.6696 | deg
|  |  |  | @ Cl=0.1, Cd= | 0.00643
|  |  |  | @ Cl=0.4, Cd= | 0.006275
|  |  |  | @ Cl=0.6, Cd= | 0.0049803
alpha (deg) | Cl | Cd | Cm | Cl/Cd
-15.5 | -0.25 | 0.10908 | -0.023 | -2.291
-15 | -0.26 | 0.10281 | -0.023 | -2.525
-14.5 | -0.269 | 0.09826 | -0.024 | -2.74
-14 | -0.279 | 0.09227 | -0.024 | -3.021
-13.5 | -0.288 | 0.08848 | -0.024 | -3.252
-13 | -0.296 | 0.08439 | -0.024 | -3.51
-12.5 | -0.304 | 0.07982 | -0.024 | -3.807
-12 | -0.311 | 0.07504 | -0.025 | -4.14
-11.5 | -0.316 | 0.07092 | -0.025 | -4.454
-11 | -0.319 | 0.06715 | -0.025 | -4.756
-10.5 | -0.321 | 0.06406 | -0.025 | -5.006
-10 | -0.32 | 0.06141 | -0.025 | -5.205
-9.5 | -0.316 | 0.05806 | -0.025 | -5.437
-9 | -0.308 | 0.05499 | -0.025 | -5.609
-8.5 | -0.298 | 0.0523 | -0.025 | -5.692
-8 | -0.283 | 0.04947 | -0.026 | -5.727
-7.5 | -0.265 | 0.04671 | -0.026 | -5.668
-7 | -0.242 | 0.04391 | -0.027 | -5.518
-6.5 | -0.216 | 0.04134 | -0.028 | -5.218
-6 | -0.185 | 0.03832 | -0.029 | -4.838
-5.5 | -0.151 | 0.03657 | -0.03 | -4.13
-5 | -0.113 | 0.03428 | -0.031 | -3.31
-4.5 | -0.09 | 0.00647 | -0.059 | -13.894
-4 | -0.037 | 0.00643 | -0.06 | -5.676
-3.5 | 0.019 | 0.00642 | -0.06 | 3.001
-3 | 0.077 | 0.00643 | -0.061 | 11.962
-2.5 | 0.136 | 0.00643 | -0.062 | 21.117
-2 | 0.195 | 0.0065 | -0.062 | 30.077
-1.5 | 0.255 | 0.00648 | -0.063 | 39.386
-1 | 0.315 | 0.00627 | -0.064 | 50.258
-0.5 | 0.375 | 0.00625 | -0.065 | 59.966
0 | 0.435 | 0.00631 | -0.065 | 68.864
0.5 | 0.494 | 0.00636 | -0.066 | 77.662
1 | 0.553 | 0.00647 | -0.067 | 85.436
1.5 | 0.612 | 0.0046 | -0.068 | 132.874
2 | 0.67 | 0.00476 | -0.068 | 140.858
2.5 | 0.728 | 0.00489 | -0.069 | 149.05
3 | 0.786 | 0.00461 | -0.07 | 170.385
3.5 | 0.844 | 0.00601 | -0.071 | 140.405
4 | 0.901 | 0.0062 | -0.071 | 145.263
4.5 | 0.958 | 0.0063 | -0.072 | 151.999
5 | 1.013 | 0.00658 | -0.073 | 154.121
5.5 | 1.067 | 0.00695 | -0.074 | 153.486
6 | 1.118 | 0.00792 | -0.074 | 141.261
6.5 | 1.165 | 0.00932 | -0.075 | 125.005
7 | 1.21 | 0.0098 | -0.076 | 123.545
7.5 | 1.252 | 0.01038 | -0.077 | 120.61
8 | 1.286 | 0.011 | -0.077 | 116.927
8.5 | 1.311 | 0.0116 | -0.078 | 113.053
9 | 1.328 | 0.01217 | -0.079 | 109.107
9.5 | 1.336 | 0.01286 | -0.08 | 103.875
10 | 1.335 | 0.01372 | -0.08 | 97.325
10.5 | 1.325 | 0.01453 | -0.081 | 91.211
11 | 1.306 | 0.01522 | -0.082 | 85.798
11.5 | 1.279 | 0.01628 | -0.082 | 78.534
12 | 1.244 | 0.01729 | -0.083 | 71.929
12.5 | 1.202 | 0.01843 | -0.084 | 65.213
13 | 1.155 | 0.01964 | -0.084 | 58.813
13.5 | 1.104 | 0.02101 | -0.085 | 52.549
14 | 1.05 | 0.0227 | -0.086 | 46.239
14.5 | 0.993 | 0.02465 | -0.086 | 40.289

## 106. Re 10M Mach 0.00 (2)
BIGFOIL.COM POLAR EXPORT
NACA67-710 a=0.2
NACA67-710 a=0.2 |  |  |  | Cl Max: | 1.7297 | at alpha= | 20 | deg
XFOIL ncrit=9 |  |  |  | L/D Max: | 170.598 | at alpha= | 3.5 | deg
Re: | 10000000 |  |  | Cd Min: | 0.11217 | at alpha= | -12 | deg
Mach: | 0 |  |  | Cl=0 at alpha= | -3.9287 | deg
|  |  |  | @ Cl=0.1, Cd= | 0.0051616
|  |  |  | @ Cl=0.4, Cd= | 0.0051344
|  |  |  | @ Cl=0.6, Cd= | 0.0053327
alpha (deg) | Cl | Cd | Cm | Cl/Cd
-12 | -0.2554 | 0.11217 | -0.0648 | -2.2769
-11.5 | -0.2343 | 0.10808 | -0.0676 | -2.1678
-11 | -0.2264 | 0.10091 | -0.0705 | -2.2436
-9.5 | -0.594 | 0.01402 | -0.0721 | -42.368
-9 | -0.5449 | 0.01256 | -0.0716 | -43.3838
-8.5 | -0.5005 | 0.00978 | -0.0703 | -51.1759
-8 | -0.4494 | 0.00841 | -0.0699 | -53.4364
-7.5 | -0.3958 | 0.0076 | -0.0698 | -52.0789
-7 | -0.3416 | 0.00692 | -0.0697 | -49.3642
-6.5 | -0.286 | 0.00659 | -0.0699 | -43.3991
-6 | -0.23 | 0.00638 | -0.0702 | -36.0502
-5.5 | -0.1737 | 0.00618 | -0.0706 | -28.1068
-4.5 | -0.0624 | 0.00568 | -0.071 | -10.9859
-4 | -0.0078 | 0.00537 | -0.071 | -1.4525
-3.5 | 0.0469 | 0.00521 | -0.071 | 9.0019
-3 | 0.1018 | 0.00516 | -0.0712 | 19.7287
-2.5 | 0.1572 | 0.00517 | -0.0714 | 30.4062
-2 | 0.2121 | 0.00512 | -0.0715 | 41.4258
-1.5 | 0.2671 | 0.0051 | -0.0717 | 52.3725
-0.5 | 0.3776 | 0.00511 | -0.0722 | 73.8943
0 | 0.4326 | 0.00517 | -0.0724 | 83.675
0.5 | 0.4877 | 0.00519 | -0.0727 | 93.9692
1 | 0.5425 | 0.00525 | -0.0729 | 103.3333
1.5 | 0.5971 | 0.00533 | -0.0731 | 112.0263
2 | 0.6509 | 0.00538 | -0.0732 | 120.9851
2.5 | 0.6958 | 0.00444 | -0.072 | 156.7117
3 | 0.746 | 0.00446 | -0.0715 | 167.2646
3.5 | 0.7984 | 0.00468 | -0.0713 | 170.5983
4 | 0.8455 | 0.00514 | -0.0701 | 164.4942
4.5 | 0.8968 | 0.00541 | -0.0698 | 165.7671
5 | 0.9454 | 0.00584 | -0.0691 | 161.8836
5.5 | 0.988 | 0.00655 | -0.0671 | 150.8397
6 | 1.0305 | 0.00721 | -0.0652 | 142.9265
6.5 | 1.0733 | 0.00783 | -0.0634 | 137.0754
7 | 1.1167 | 0.00832 | -0.0616 | 134.2188
7.5 | 1.1607 | 0.00873 | -0.0601 | 132.9553
8 | 1.1983 | 0.00914 | -0.0571 | 131.105
8.5 | 1.2321 | 0.00961 | -0.0534 | 128.2102
9 | 1.266 | 0.01011 | -0.0499 | 125.2226
9.5 | 1.299 | 0.01065 | -0.0464 | 121.9718
10 | 1.3494 | 0.01132 | -0.047 | 119.2049
11.5 | 1.4518 | 0.01356 | -0.0389 | 107.0649
12 | 1.4839 | 0.01441 | -0.0362 | 102.9771
12.5 | 1.5109 | 0.01554 | -0.0327 | 97.2265
13 | 1.5382 | 0.01671 | -0.0296 | 92.0527
13.5 | 1.5648 | 0.01795 | -0.0266 | 87.1755
14 | 1.5877 | 0.01947 | -0.0233 | 81.546
14.5 | 1.6062 | 0.0213 | -0.0197 | 75.4085
15 | 1.6269 | 0.02309 | -0.0168 | 70.4591
15.5 | 1.6396 | 0.02553 | -0.0132 | 64.2225
16 | 1.6571 | 0.02777 | -0.0106 | 59.6723
16.5 | 1.6715 | 0.03041 | -0.0081 | 54.9655
17 | 1.6797 | 0.03374 | -0.0056 | 49.7836
17.5 | 1.6877 | 0.03733 | -0.0037 | 45.2103
18 | 1.708 | 0.04 | -0.003 | 42.7
18.5 | 1.7079 | 0.04482 | -0.0016 | 38.1058
19 | 1.7274 | 0.04785 | -0.0016 | 36.1003
19.5 | 1.724 | 0.0536 | -0.0014 | 32.1642
20 | 1.7297 | 0.05854 | -0.0019 | 29.5473

## 107. Re 10M Mach 0.10 (1)
BIGFOIL.COM POLAR EXPORT
NACA67-710 a=0.2
NACA67-710 a=0.2 |  |  |  | Cl Max: | 1.335 | at alpha= | 9.5 | deg
JavaFoil+Calcfoil stall+Eppler ext transition |  |  |  | L/D Max: | 170.512 | at alpha= | 3 | deg
Re: | 10000000 |  |  | Cd Min: | 0.00463 | at alpha= | 3 | deg
Mach: | 0.1 |  |  | Cl=0 at alpha= | -3.6696 | deg
|  |  |  | @ Cl=0.1, Cd= | 0.0064583
|  |  |  | @ Cl=0.4, Cd= | 0.0062968
|  |  |  | @ Cl=0.6, Cd= | 0.0062486
alpha (deg) | Cl | Cd | Cm | Cl/Cd
-15 | -0.222 | 0.10415 | -0.024 | -2.132
-14.5 | -0.233 | 0.09946 | -0.024 | -2.346
-14 | -0.245 | 0.09278 | -0.024 | -2.636
-13.5 | -0.256 | 0.08926 | -0.024 | -2.863
-13 | -0.266 | 0.0851 | -0.024 | -3.128
-12.5 | -0.276 | 0.08034 | -0.025 | -3.438
-12 | -0.285 | 0.07499 | -0.025 | -3.805
-11.5 | -0.293 | 0.07136 | -0.025 | -4.109
-11 | -0.299 | 0.06745 | -0.025 | -4.437
-10.5 | -0.303 | 0.06445 | -0.025 | -4.706
-10 | -0.305 | 0.06173 | -0.025 | -4.937
-9.5 | -0.303 | 0.05783 | -0.026 | -5.246
-9 | -0.299 | 0.05532 | -0.026 | -5.397
-8.5 | -0.29 | 0.05249 | -0.026 | -5.524
-8 | -0.277 | 0.05015 | -0.026 | -5.531
-7.5 | -0.261 | 0.04737 | -0.026 | -5.5
-7 | -0.239 | 0.0442 | -0.027 | -5.417
-6.5 | -0.214 | 0.04152 | -0.028 | -5.154
-6 | -0.184 | 0.03859 | -0.029 | -4.78
-5.5 | -0.151 | 0.03687 | -0.029 | -4.084
-5 | -0.113 | 0.03449 | -0.031 | -3.288
-4.5 | -0.09 | 0.00645 | -0.059 | -13.962
-4 | -0.037 | 0.00645 | -0.06 | -5.678
-3.5 | 0.019 | 0.00643 | -0.061 | 3.009
-3 | 0.077 | 0.00647 | -0.061 | 11.932
-2.5 | 0.136 | 0.00644 | -0.062 | 21.176
-2 | 0.196 | 0.00648 | -0.063 | 30.305
-1.5 | 0.256 | 0.00651 | -0.064 | 39.366
-1 | 0.317 | 0.00625 | -0.064 | 50.672
-0.5 | 0.377 | 0.00627 | -0.065 | 60.083
0 | 0.437 | 0.00634 | -0.066 | 68.857
0.5 | 0.497 | 0.0064 | -0.066 | 77.603
1 | 0.556 | 0.00645 | -0.067 | 86.18
1.5 | 0.615 | 0.00618 | -0.068 | 99.378
2 | 0.673 | 0.00475 | -0.069 | 141.708
2.5 | 0.732 | 0.00493 | -0.069 | 148.549
3 | 0.79 | 0.00463 | -0.07 | 170.512
3.5 | 0.848 | 0.00603 | -0.071 | 140.591
4 | 0.906 | 0.00623 | -0.072 | 145.275
4.5 | 0.963 | 0.00634 | -0.072 | 151.786
5 | 1.018 | 0.00662 | -0.073 | 153.811
5.5 | 1.072 | 0.00702 | -0.074 | 152.812
6 | 1.123 | 0.00801 | -0.075 | 140.168
6.5 | 1.171 | 0.00939 | -0.075 | 124.665
7 | 1.215 | 0.00987 | -0.076 | 123.148
7.5 | 1.256 | 0.01046 | -0.077 | 120.074
8 | 1.29 | 0.0111 | -0.078 | 116.216
8.5 | 1.314 | 0.01171 | -0.078 | 112.213
9 | 1.329 | 0.01236 | -0.079 | 107.552
9.5 | 1.335 | 0.01311 | -0.08 | 101.796
10 | 1.331 | 0.01389 | -0.081 | 95.778
10.5 | 1.317 | 0.01473 | -0.081 | 89.409
11 | 1.294 | 0.01549 | -0.082 | 83.522
11.5 | 1.261 | 0.01655 | -0.083 | 76.157
12 | 1.22 | 0.01764 | -0.084 | 69.175
12.5 | 1.172 | 0.01885 | -0.084 | 62.193
13 | 1.119 | 0.02012 | -0.085 | 55.623
13.5 | 1.061 | 0.02163 | -0.085 | 49.059
14 | 1.002 | 0.02273 | -0.086 | 44.096
14.5 | 0.938 | 0.02545 | -0.086 | 36.87

## 108. Re 10M Mach 0.10 (2)
BIGFOIL.COM POLAR EXPORT
NACA67-710 a=0.2
NACA67-710 a=0.2 |  |  |  | Cl Max: | 1.7156 | at alpha= | 19 | deg
XFOIL ncrit=9 |  |  |  | L/D Max: | 171.151 | at alpha= | 3.5 | deg
Re: | 10000000 |  |  | Cd Min: | 0.06378 | at alpha= | 20 | deg
Mach: | 0.1 |  |  | Cl=0 at alpha= | -3.9291 | deg
|  |  |  | @ Cl=0.1, Cd= | 0.0051726
|  |  |  | @ Cl=0.4, Cd= | 0.0051418
|  |  |  | @ Cl=0.6, Cd= | 0.0053394
alpha (deg) | Cl | Cd | Cm | Cl/Cd
-8.5 | -0.5009 | 0.01122 | -0.0724 | -44.6435
-8 | -0.4528 | 0.00896 | -0.0714 | -50.5357
-7.5 | -0.3993 | 0.00794 | -0.0711 | -50.2897
-7 | -0.3446 | 0.00714 | -0.0709 | -48.2633
-6.5 | -0.2888 | 0.00667 | -0.0709 | -43.2984
-6 | -0.2323 | 0.00644 | -0.0711 | -36.0714
-5.5 | -0.1754 | 0.00622 | -0.0714 | -28.1994
-5 | -0.1184 | 0.00609 | -0.0717 | -19.4417
-4.5 | -0.0627 | 0.00576 | -0.0718 | -10.8854
-4 | -0.0078 | 0.0054 | -0.0717 | -1.4444
-3.5 | 0.0472 | 0.00523 | -0.0716 | 9.0249
-3 | 0.1024 | 0.00517 | -0.0717 | 19.8066
-2.5 | 0.1582 | 0.00517 | -0.0719 | 30.5996
-2 | 0.2135 | 0.00513 | -0.072 | 41.6179
-1.5 | 0.2687 | 0.00511 | -0.0722 | 52.5832
-0.5 | 0.3799 | 0.00512 | -0.0726 | 74.1992
0 | 0.4351 | 0.00518 | -0.0728 | 83.9961
0.5 | 0.4905 | 0.0052 | -0.0731 | 94.3269
1 | 0.5456 | 0.00527 | -0.0733 | 103.5294
1.5 | 0.6005 | 0.00534 | -0.0735 | 112.4532
2 | 0.6545 | 0.00539 | -0.0735 | 121.4286
2.5 | 0.7007 | 0.00458 | -0.0725 | 152.9913
3 | 0.7501 | 0.00447 | -0.0718 | 167.8076
3.5 | 0.8027 | 0.00469 | -0.0716 | 171.1514
4 | 0.85 | 0.00515 | -0.0704 | 165.0485
4.5 | 0.9015 | 0.00543 | -0.07 | 166.0221
5 | 0.9502 | 0.00586 | -0.0692 | 162.1502
5.5 | 0.9927 | 0.00658 | -0.0671 | 150.8663
6 | 1.0349 | 0.00724 | -0.0651 | 142.942
7 | 1.1208 | 0.00837 | -0.0612 | 133.9068
7.5 | 1.1639 | 0.00878 | -0.0593 | 132.5626
8 | 1.1991 | 0.00919 | -0.0556 | 130.4788
8.5 | 1.2339 | 0.00969 | -0.0521 | 127.3375
9 | 1.2682 | 0.01021 | -0.0486 | 124.2116
9.5 | 1.3009 | 0.01076 | -0.0449 | 120.9015
10 | 1.3567 | 0.01151 | -0.0466 | 117.8714
11.5 | 1.4556 | 0.01381 | -0.0374 | 105.4019
12 | 1.4875 | 0.01471 | -0.0344 | 101.1217
12.5 | 1.514 | 0.01593 | -0.0308 | 95.0408
13 | 1.5409 | 0.01717 | -0.0276 | 89.7437
13.5 | 1.5669 | 0.01851 | -0.0244 | 84.6515
14 | 1.5882 | 0.02018 | -0.0209 | 78.7017
14.5 | 1.6037 | 0.0223 | -0.0169 | 71.9148
15 | 1.6231 | 0.02428 | -0.0138 | 66.8493
15.5 | 1.6385 | 0.02668 | -0.0107 | 61.413
16 | 1.6551 | 0.02913 | -0.0081 | 56.8177
16.5 | 1.6676 | 0.0321 | -0.0055 | 51.9502
17 | 1.674 | 0.03577 | -0.0031 | 46.799
17.5 | 1.681 | 0.03971 | -0.0014 | 42.3319
18 | 1.7011 | 0.04258 | -0.0008 | 39.9507
18.5 | 1.6979 | 0.04803 | 0.0003 | 35.3508
19 | 1.7156 | 0.05151 | 0.0002 | 33.3062
19.5 | 1.7099 | 0.0578 | -0.0001 | 29.583
20 | 1.7102 | 0.06378 | -0.001 | 26.814

## 109. Re 10M Mach 0.25 (1)
BIGFOIL.COM POLAR EXPORT
NACA67-710 a=0.2
NACA67-710 a=0.2 |  |  |  | Cl Max: | 1.328 | at alpha= | 9 | deg
JavaFoil+Calcfoil stall+Eppler ext transition |  |  |  | L/D Max: | 153.224 | at alpha= | 5 | deg
Re: | 10000000 |  |  | Cd Min: | 0.00483 | at alpha= | 2 | deg
Mach: | 0.25 |  |  | Cl=0 at alpha= | -3.7 | deg
|  |  |  | @ Cl=0.1, Cd= | 0.0065397
|  |  |  | @ Cl=0.4, Cd= | 0.006351
|  |  |  | @ Cl=0.6, Cd= | 0.03039
alpha (deg) | Cl | Cd | Cm | Cl/Cd
-13 | -0.054 | 0.08806 | -0.025 | -0.612
-12.5 | -0.051 | 0.08398 | -0.025 | -0.608
-12 | -0.048 | 0.07755 | -0.025 | -0.622
-11.5 | -0.045 | 0.07288 | -0.026 | -0.622
-11 | -0.088 | 0.06917 | -0.026 | -1.273
-10.5 | -0.134 | 0.06499 | -0.026 | -2.064
-10 | -0.166 | 0.06247 | -0.026 | -2.656
-9.5 | -0.191 | 0.05917 | -0.027 | -3.223
-9 | -0.209 | 0.05581 | -0.027 | -3.748
-8.5 | -0.221 | 0.05297 | -0.027 | -4.177
-8 | -0.226 | 0.05029 | -0.027 | -4.503
-7.5 | -0.225 | 0.0475 | -0.027 | -4.727
-7 | -0.215 | 0.04561 | -0.027 | -4.72
-6.5 | -0.199 | 0.04331 | -0.027 | -4.592
-6 | -0.176 | 0.04026 | -0.028 | -4.369
-5.5 | -0.147 | 0.03791 | -0.029 | -3.869
-5 | -0.112 | 0.03571 | -0.03 | -3.139
-4.5 | -0.073 | 0.0328 | -0.033 | -2.228
-4 | -0.03 | 0.02986 | -0.037 | -1.011
-3.5 | 0.02 | 0.0065 | -0.062 | 3.028
-3 | 0.079 | 0.00655 | -0.063 | 12.032
-2.5 | 0.14 | 0.00652 | -0.064 | 21.42
-2 | 0.201 | 0.00653 | -0.065 | 30.797
-1.5 | 0.263 | 0.00661 | -0.065 | 39.813
-1 | 0.325 | 0.00634 | -0.066 | 51.247
-0.5 | 0.387 | 0.00633 | -0.067 | 61.119
0 | 0.449 | 0.00643 | -0.067 | 69.754
0.5 | 0.51 | 0.00651 | -0.068 | 78.343
1 | 0.571 | 0.00617 | -0.069 | 92.493
1.5 | 0.631 | 0.00623 | -0.07 | 101.319
2 | 0.691 | 0.00483 | -0.071 | 143.029
2.5 | 0.751 | 0.0058 | -0.071 | 129.552
3 | 0.811 | 0.00598 | -0.072 | 135.501
3.5 | 0.87 | 0.00619 | -0.073 | 140.548
4 | 0.929 | 0.00631 | -0.074 | 147.347
4.5 | 0.988 | 0.00655 | -0.074 | 150.88
5 | 1.044 | 0.00682 | -0.075 | 153.224
5.5 | 1.099 | 0.00734 | -0.076 | 149.757
6 | 1.15 | 0.00918 | -0.077 | 125.276
6.5 | 1.198 | 0.00981 | -0.077 | 122.08
7 | 1.242 | 0.01035 | -0.078 | 119.969
7.5 | 1.28 | 0.01098 | -0.079 | 116.568
8 | 1.31 | 0.01172 | -0.08 | 111.792
8.5 | 1.325 | 0.01241 | -0.08 | 106.735
9 | 1.328 | 0.01314 | -0.081 | 101.064
9.5 | 1.316 | 0.0141 | -0.082 | 93.283
10 | 1.288 | 0.01507 | -0.083 | 85.503
10.5 | 1.244 | 0.01615 | -0.083 | 77.026
11 | 1.183 | 0.01723 | -0.084 | 68.675
11.5 | 1.107 | 0.01848 | -0.085 | 59.888
12 | 1.016 | 0.0199 | -0.085 | 51.053
12.5 | 0.913 | 0.02148 | -0.086 | 42.513
13 | 0.801 | 0.0229 | -0.087 | 34.995
13.5 | 0.679 | 0.0261 | -0.087 | 26.012
14 | 0.55 | 0.03039 | -0.086 | 18.116

## 110. Re 10M Mach 0.25 (2)
BIGFOIL.COM POLAR EXPORT
NACA67-710 a=0.2
NACA67-710 a=0.2 |  |  |  | Cl Max: | 1.61 | at alpha= | 16 | deg
XFOIL ncrit=9 |  |  |  | L/D Max: | 173.592 | at alpha= | 3.5 | deg
Re: | 10000000 |  |  | Cd Min: | 0.17189 | at alpha= | -16 | deg
Mach: | 0.25 |  |  | Cl=0 at alpha= | -3.9296 | deg
|  |  |  | @ Cl=0.1, Cd= | 0.0052547
|  |  |  | @ Cl=0.4, Cd= | 0.0051681
|  |  |  | @ Cl=0.6, Cd= | 0.0053731
alpha (deg) | Cl | Cd | Cm | Cl/Cd
-16 | -0.3647 | 0.17189 | -0.0369 | -2.1217
-15.5 | -0.2908 | 0.15504 | -0.0222 | -1.8756
-15 | -0.2758 | 0.15017 | -0.0268 | -1.8366
-14.5 | -0.2634 | 0.14649 | -0.0319 | -1.7981
-14 | -0.2484 | 0.14068 | -0.036 | -1.7657
-13.5 | -0.2331 | 0.13446 | -0.04 | -1.7336
-13 | -0.2645 | 0.13066 | -0.0593 | -2.0243
-11.5 | -0.2237 | 0.10955 | -0.0695 | -2.042
-11 | -0.2136 | 0.1024 | -0.0727 | -2.0859
-10.5 | -0.198 | 0.09691 | -0.0755 | -2.0431
-10 | -0.1738 | 0.09334 | -0.0777 | -1.862
-9.5 | -0.1604 | 0.08761 | -0.0803 | -1.8308
-9 | -0.1596 | 0.08043 | -0.0831 | -1.9843
-7 | -0.3553 | 0.01037 | -0.0784 | -34.2623
-6.5 | -0.3029 | 0.00795 | -0.0771 | -38.1006
-6 | -0.2444 | 0.00708 | -0.0764 | -34.5198
-5.5 | -0.1848 | 0.0066 | -0.0761 | -28
-5 | -0.1248 | 0.00635 | -0.0759 | -19.6535
-4.5 | -0.0651 | 0.00615 | -0.0759 | -10.5854
-4 | -0.008 | 0.00566 | -0.0754 | -1.4134
-3.5 | 0.0488 | 0.00538 | -0.075 | 9.0706
-3 | 0.106 | 0.00524 | -0.0748 | 20.229
-2.5 | 0.1635 | 0.00521 | -0.0747 | 31.382
-2 | 0.221 | 0.00519 | -0.0748 | 42.5819
-1.5 | 0.2779 | 0.00515 | -0.0747 | 53.9612
-0.5 | 0.3923 | 0.00516 | -0.075 | 76.0271
0 | 0.4492 | 0.00522 | -0.0751 | 86.0536
0.5 | 0.5059 | 0.00526 | -0.0752 | 96.1787
1 | 0.5626 | 0.00532 | -0.0754 | 105.7519
1.5 | 0.6189 | 0.0054 | -0.0755 | 114.6111
2 | 0.6747 | 0.00545 | -0.0755 | 123.7982
2.5 | 0.727 | 0.00525 | -0.075 | 138.4762
3 | 0.7725 | 0.00453 | -0.0734 | 170.5298
3.5 | 0.8263 | 0.00476 | -0.073 | 173.5924
4 | 0.8746 | 0.0052 | -0.0715 | 168.1923
4.5 | 0.9268 | 0.00552 | -0.0708 | 167.8986
5 | 0.9757 | 0.00597 | -0.0695 | 163.4338
5.5 | 1.0179 | 0.0067 | -0.0669 | 151.9254
6.5 | 1.0979 | 0.0081 | -0.0606 | 135.5432
7 | 1.1324 | 0.00858 | -0.0562 | 131.9814
7.5 | 1.1706 | 0.00908 | -0.0526 | 128.9207
8 | 1.2087 | 0.00958 | -0.0491 | 126.1691
8.5 | 1.2454 | 0.01016 | -0.0455 | 122.5787
9 | 1.2806 | 0.01077 | -0.0415 | 118.9044
9.5 | 1.3329 | 0.01163 | -0.0416 | 114.6088
11 | 1.4414 | 0.01434 | -0.0321 | 100.516
11.5 | 1.4726 | 0.0155 | -0.0283 | 95.0065
12 | 1.5032 | 0.01675 | -0.0247 | 89.7433
12.5 | 1.5269 | 0.01844 | -0.0203 | 82.8037
13 | 1.5506 | 0.02022 | -0.0163 | 76.6864
13.5 | 1.5702 | 0.02237 | -0.0121 | 70.1922
14 | 1.5774 | 0.02546 | -0.0071 | 61.956
14.5 | 1.5923 | 0.0283 | -0.0035 | 56.265
15 | 1.5965 | 0.03221 | 0.0003 | 49.5654
15.5 | 1.6078 | 0.03586 | 0.003 | 44.8355
16 | 1.61 | 0.04066 | 0.0053 | 39.5967
16.5 | 1.607 | 0.0463 | 0.0069 | 34.7084
17 | 1.5905 | 0.0539 | 0.0076 | 29.5083
17.5 | 1.5712 | 0.06248 | 0.0069 | 25.1472
18 | 1.5568 | 0.07115 | 0.005 | 21.8805
18.5 | 1.5263 | 0.08265 | 0.0012 | 18.467
19 | 1.506 | 0.09341 | -0.0033 | 16.1225
19.5 | 1.4681 | 0.10759 | -0.0101 | 13.6453
20 | 1.434 | 0.12182 | -0.0178 | 11.7715

## 111. Re 10M Mach 0.50 (1)
BIGFOIL.COM POLAR EXPORT
NACA67-710 a=0.2
NACA67-710 a=0.2 |  |  |  | Cl Max: | 1.331 | at alpha= | 7 | deg
JavaFoil+Calcfoil stall+Eppler ext transition |  |  |  | L/D Max: | 147.451 | at alpha= | 5 | deg
Re: | 10000000 |  |  | Cd Min: | 0.00615 | at alpha= | 2 | deg
Mach: | 0.5 |  |  | Cl=0 at alpha= | -3.7273 | deg
|  |  |  | @ Cl=0.1, Cd= | 0.0214
|  |  |  | @ Cl=0.4, Cd= | 0.00631
|  |  |  | @ Cl=0.6, Cd= | 0.0070122
alpha (deg) | Cl | Cd | Cm | Cl/Cd
-20 | -0.891 | 0.1478 | -0.029 | -6.026
-19.5 | -0.865 | 0.13371 | -0.029 | -6.469
-19 | -0.837 | 0.13995 | -0.029 | -5.983
-18.5 | -0.81 | 0.13671 | -0.029 | -5.925
-18 | -0.783 | 0.12789 | -0.029 | -6.121
-17.5 | -0.756 | 0.12147 | -0.029 | -6.224
-17 | -0.729 | 0.1139 | -0.029 | -6.403
-16.5 | -0.703 | 0.10791 | -0.03 | -6.51
-16 | -0.673 | 0.12477 | -0.028 | -5.396
-15.5 | -0.649 | 0.09657 | -0.031 | -6.72
-15 | -0.619 | 0.10648 | -0.029 | -5.816
-14.5 | -0.592 | 0.10086 | -0.029 | -5.869
-14 | -0.565 | 0.09167 | -0.03 | -6.165
-13.5 | -0.538 | 0.08554 | -0.03 | -6.293
-13 | -0.511 | 0.07981 | -0.031 | -6.407
-12.5 | -0.484 | 0.07518 | -0.032 | -6.444
-12 | -0.458 | 0.07005 | -0.032 | -6.532
-11.5 | -0.431 | 0.06484 | -0.034 | -6.647
-11 | -0.402 | 0.06697 | -0.031 | -5.995
-10.5 | -0.373 | 0.0709 | -0.029 | -5.261
-10 | -0.346 | 0.06375 | -0.03 | -5.425
-9.5 | -0.319 | 0.05733 | -0.031 | -5.563
-9 | -0.292 | 0.0538 | -0.032 | -5.423
-8.5 | -0.265 | 0.04966 | -0.033 | -5.328
-8 | -0.238 | 0.04631 | -0.034 | -5.129
-7.5 | -0.209 | 0.04792 | -0.032 | -4.366
-7 | -0.182 | 0.04778 | -0.03 | -3.799
-6.5 | -0.154 | 0.04411 | -0.031 | -3.498
-6 | -0.127 | 0.04124 | -0.032 | -3.081
-5.5 | -0.1 | 0.03806 | -0.033 | -2.624
-5 | -0.073 | 0.03581 | -0.034 | -2.028
-4.5 | -0.045 | 0.03536 | -0.033 | -1.279
-4 | -0.018 | 0.03445 | -0.032 | -0.52
-3.5 | 0.015 | 0.03377 | -0.031 | 0.454
-3 | 0.067 | 0.03064 | -0.036 | 2.186
-2.5 | 0.152 | 0.00684 | -0.071 | 22.169
-2 | 0.222 | 0.00666 | -0.072 | 33.291
-1.5 | 0.292 | 0.00631 | -0.073 | 46.224
-1 | 0.362 | 0.00631 | -0.074 | 57.28
-0.5 | 0.432 | 0.00631 | -0.074 | 68.417
0 | 0.5 | 0.00695 | -0.075 | 71.879
0.5 | 0.568 | 0.00706 | -0.076 | 80.515
1 | 0.635 | 0.00696 | -0.077 | 91.237
1.5 | 0.702 | 0.00712 | -0.078 | 98.581
2 | 0.769 | 0.00615 | -0.079 | 124.947
2.5 | 0.835 | 0.00631 | -0.079 | 132.378
3 | 0.901 | 0.0066 | -0.08 | 136.633
3.5 | 0.967 | 0.00685 | -0.081 | 141.136
4 | 1.032 | 0.00711 | -0.082 | 145.267
4.5 | 1.096 | 0.00746 | -0.083 | 146.892
5 | 1.157 | 0.00785 | -0.084 | 147.451
5.5 | 1.214 | 0.00911 | -0.084 | 133.229
6 | 1.265 | 0.0112 | -0.085 | 112.967
6.5 | 1.306 | 0.01202 | -0.086 | 108.604
7 | 1.331 | 0.01305 | -0.087 | 102.015
7.5 | 1.331 | 0.01423 | -0.088 | 93.529
8 | 1.255 | 0.01564 | -0.088 | 80.256
8.5 | 0.79 | 0.01703 | -0.089 | 46.395
9 | 0.819 | 0.01907 | -0.09 | 42.954
9.5 | 0.85 | 0.01942 | -0.091 | 43.768
10 | 0.876 | 0.022 | -0.091 | 39.835
10.5 | 0.909 | 0.02165 | -0.092 | 41.981
11 | 0.935 | 0.0242 | -0.093 | 38.625
11.5 | 0.809 | 0.08008 | -0.052 | 10.108
12 | 0.993 | 0.02643 | -0.094 | 37.562

## 112. Re 10M Mach 0.50 (2)
BIGFOIL.COM POLAR EXPORT
NACA67-710 a=0.2
NACA67-710 a=0.2 |  |  |  | Cl Max: | 1.4452 | at alpha= | 10 | deg
XFOIL ncrit=9 |  |  |  | L/D Max: | 178.353 | at alpha= | 3.5 | deg
Re: | 10000000 |  |  | Cd Min: | 0.24342 | at alpha= | -20 | deg
Mach: | 0.5 |  |  | Cl=0 at alpha= | -4.8889 | deg
|  |  |  | @ Cl=0.1, Cd= | 0.017541
|  |  |  | @ Cl=0.4, Cd= | 0.0053883
|  |  |  | @ Cl=0.6, Cd= | 0.0055394
alpha (deg) | Cl | Cd | Cm | Cl/Cd
-20 | -0.5452 | 0.24342 | -0.0016 | -2.2398
-19.5 | -0.5228 | 0.23581 | -0.0065 | -2.217
-19 | -0.5004 | 0.22833 | -0.0113 | -2.1916
-18.5 | -0.478 | 0.22066 | -0.016 | -2.1662
-18 | -0.4558 | 0.21298 | -0.0207 | -2.1401
-17.5 | -0.4349 | 0.20475 | -0.0255 | -2.1241
-17 | -0.4135 | 0.19661 | -0.03 | -2.1031
-16.5 | -0.3907 | 0.18951 | -0.0346 | -2.0616
-16 | -0.3697 | 0.18134 | -0.0392 | -2.0387
-15.5 | -0.3449 | 0.17562 | -0.0437 | -1.9639
-15 | -0.3214 | 0.16835 | -0.048 | -1.9091
-14.5 | -0.3001 | 0.16084 | -0.0524 | -1.8658
-14 | -0.2782 | 0.15367 | -0.0567 | -1.8104
-13.5 | -0.2571 | 0.1465 | -0.0609 | -1.7549
-13 | -0.2396 | 0.13864 | -0.0651 | -1.7282
-12.5 | -0.2191 | 0.13172 | -0.0692 | -1.6634
-12 | -0.2009 | 0.12426 | -0.0731 | -1.6168
-11.5 | -0.1849 | 0.11636 | -0.0771 | -1.589
-11 | -0.1667 | 0.10966 | -0.0808 | -1.5202
-10.5 | -0.153 | 0.10212 | -0.0843 | -1.4982
-10 | -0.1272 | 0.09776 | -0.0874 | -1.3011
-9.5 | -0.1071 | 0.09181 | -0.0905 | -1.1665
-9 | -0.0954 | 0.08528 | -0.0935 | -1.1187
-8.5 | -0.0832 | 0.079 | -0.0963 | -1.0532
-8 | -0.0752 | 0.07249 | -0.099 | -1.0374
-7.5 | -0.0674 | 0.06685 | -0.1014 | -1.0082
-7 | -0.0761 | 0.06155 | -0.1028 | -1.2364
-6.5 | -0.0757 | 0.05548 | -0.1037 | -1.3645
-6 | -0.0653 | 0.04851 | -0.1051 | -1.3461
-5.5 | -0.0413 | 0.04235 | -0.1057 | -0.97521
-5 | -0.0086 | 0.03675 | -0.1054 | -0.23401
-4.5 | 0.0301 | 0.03159 | -0.1043 | 0.95283
-3.5 | 0.1006 | 0.01742 | -0.0964 | 5.775
-3 | 0.1276 | 0.00695 | -0.0908 | 18.3597
-2.5 | 0.1902 | 0.00585 | -0.0889 | 32.5128
-2 | 0.2541 | 0.00552 | -0.0874 | 46.0326
-1.5 | 0.3187 | 0.00545 | -0.0865 | 58.4771
-1 | 0.3823 | 0.00538 | -0.0857 | 71.0595
-0.5 | 0.4465 | 0.00541 | -0.0852 | 82.5323
0 | 0.51 | 0.00542 | -0.0848 | 94.0959
0.5 | 0.5727 | 0.0055 | -0.0843 | 104.1273
1 | 0.635 | 0.00559 | -0.0838 | 113.5957
1.5 | 0.6972 | 0.0057 | -0.0834 | 122.3158
2 | 0.7589 | 0.0058 | -0.0828 | 130.8448
2.5 | 0.818 | 0.00586 | -0.0817 | 139.5904
3 | 0.8644 | 0.00485 | -0.0785 | 178.2268
3.5 | 0.9203 | 0.00516 | -0.0765 | 178.3527
4 | 0.9713 | 0.00553 | -0.0734 | 175.642
4.5 | 1.0121 | 0.00595 | -0.068 | 170.1008
5 | 1.0556 | 0.0064 | -0.0632 | 164.9375
5.5 | 1.0854 | 0.00729 | -0.056 | 148.8889
6 | 1.1109 | 0.00848 | -0.0484 | 131.0024
6.5 | 1.1397 | 0.00967 | -0.0414 | 117.8594
7 | 1.1804 | 0.01056 | -0.0363 | 111.7803
7.5 | 1.2234 | 0.01142 | -0.0315 | 107.1278
8 | 1.266 | 0.01234 | -0.0265 | 102.5932
8.5 | 1.3375 | 0.01378 | -0.0276 | 97.061
9 | 1.4079 | 0.01553 | -0.0284 | 90.6568
10 | 1.4452 | 0.0198 | -0.0111 | 72.9899
10.5 | 1.4377 | 0.02445 | -0.0024 | 58.8016
11 | 1.4133 | 0.03071 | 0.0055 | 46.0208
11.5 | 1.379 | 0.03819 | 0.0119 | 36.1089
12 | 1.3429 | 0.04661 | 0.0162 | 28.8114
12.5 | 1.3034 | 0.05664 | 0.0174 | 23.012
13 | 1.2669 | 0.06782 | 0.0155 | 18.6803
13.5 | 1.2257 | 0.08094 | 0.0106 | 15.1433
14 | 1.1909 | 0.09462 | 0.0038 | 12.5861
14.5 | 1.1582 | 0.10922 | -0.0045 | 10.6043
15 | 1.1329 | 0.1236 | -0.0133 | 9.1659

## 113. Re 12M Mach 0.00 (1)
BIGFOIL.COM POLAR EXPORT
NACA67-710 a=0.2
NACA67-710 a=0.2 |  |  |  | Cl Max: | 1.337 | at alpha= | 9.5 | deg
JavaFoil+Calcfoil stall+Eppler ext transition |  |  |  | L/D Max: | 182.627 | at alpha= | 3.5 | deg
Re: | 12000000 |  |  | Cd Min: | 0.00462 | at alpha= | 3.5 | deg
Mach: | 0 |  |  | Cl=0 at alpha= | -3.6696 | deg
|  |  |  | @ Cl=0.1, Cd= | 0.0063656
|  |  |  | @ Cl=0.4, Cd= | 0.0062517
|  |  |  | @ Cl=0.6, Cd= | 0.0064078
alpha (deg) | Cl | Cd | Cm | Cl/Cd
-15.5 | -0.25 | 0.10755 | -0.023 | -2.324
-15 | -0.26 | 0.10258 | -0.024 | -2.531
-14.5 | -0.269 | 0.09782 | -0.024 | -2.753
-14 | -0.279 | 0.09133 | -0.024 | -3.052
-13.5 | -0.288 | 0.08811 | -0.024 | -3.266
-13 | -0.296 | 0.08399 | -0.024 | -3.527
-12.5 | -0.304 | 0.07938 | -0.025 | -3.829
-12 | -0.311 | 0.075 | -0.025 | -4.142
-11.5 | -0.316 | 0.07046 | -0.025 | -4.484
-11 | -0.32 | 0.06712 | -0.026 | -4.76
-10.5 | -0.321 | 0.06383 | -0.025 | -5.026
-10 | -0.32 | 0.06113 | -0.026 | -5.23
-9.5 | -0.316 | 0.05718 | -0.026 | -5.523
-9 | -0.309 | 0.05501 | -0.026 | -5.609
-8.5 | -0.298 | 0.0521 | -0.026 | -5.716
-8 | -0.283 | 0.04892 | -0.026 | -5.793
-7.5 | -0.265 | 0.04655 | -0.026 | -5.691
-7 | -0.242 | 0.04375 | -0.027 | -5.541
-6.5 | -0.216 | 0.04109 | -0.028 | -5.253
-6 | -0.186 | 0.03809 | -0.03 | -4.873
-5.5 | -0.151 | 0.03632 | -0.03 | -4.162
-5 | -0.114 | 0.03384 | -0.032 | -3.36
-4.5 | -0.09 | 0.00641 | -0.059 | -14.018
-4 | -0.037 | 0.00635 | -0.06 | -5.746
-3.5 | 0.019 | 0.0064 | -0.06 | 3.014
-3 | 0.077 | 0.00635 | -0.061 | 12.105
-2.5 | 0.136 | 0.00639 | -0.062 | 21.268
-2 | 0.195 | 0.00642 | -0.062 | 30.449
-1.5 | 0.255 | 0.0064 | -0.063 | 39.846
-1 | 0.315 | 0.00644 | -0.064 | 48.946
-0.5 | 0.375 | 0.00621 | -0.065 | 60.369
0 | 0.435 | 0.00631 | -0.065 | 68.91
0.5 | 0.494 | 0.00632 | -0.066 | 78.207
1 | 0.553 | 0.00636 | -0.067 | 86.953
1.5 | 0.612 | 0.00642 | -0.068 | 95.288
2 | 0.67 | 0.00468 | -0.068 | 143.246
2.5 | 0.728 | 0.00483 | -0.069 | 150.637
3 | 0.786 | 0.00495 | -0.07 | 158.804
3.5 | 0.844 | 0.00462 | -0.071 | 182.627
4 | 0.902 | 0.00608 | -0.071 | 148.252
4.5 | 0.958 | 0.00623 | -0.072 | 153.758
5 | 1.014 | 0.00648 | -0.073 | 156.361
5.5 | 1.067 | 0.00723 | -0.074 | 147.539
6 | 1.118 | 0.00854 | -0.074 | 131.001
6.5 | 1.166 | 0.00907 | -0.075 | 128.634
7 | 1.211 | 0.00952 | -0.076 | 127.251
7.5 | 1.252 | 0.01008 | -0.077 | 124.256
8 | 1.287 | 0.01065 | -0.077 | 120.813
8.5 | 1.312 | 0.01123 | -0.078 | 116.805
9 | 1.329 | 0.01179 | -0.079 | 112.752
9.5 | 1.337 | 0.01245 | -0.08 | 107.381
10 | 1.336 | 0.01327 | -0.08 | 100.652
10.5 | 1.326 | 0.01405 | -0.081 | 94.376
11 | 1.307 | 0.01473 | -0.082 | 88.745
11.5 | 1.28 | 0.01573 | -0.083 | 81.337
12 | 1.245 | 0.0167 | -0.083 | 74.524
12.5 | 1.203 | 0.01786 | -0.084 | 67.348
13 | 1.157 | 0.01896 | -0.085 | 61.01
13.5 | 1.106 | 0.02029 | -0.085 | 54.502
14 | 1.051 | 0.02182 | -0.086 | 48.193
14.5 | 0.995 | 0.02363 | -0.086 | 42.106

## 114. Re 12M Mach 0.00 (2)
BIGFOIL.COM POLAR EXPORT
NACA67-710 a=0.2
NACA67-710 a=0.2 |  |  |  | Cl Max: | 1.7602 | at alpha= | 20 | deg
XFOIL ncrit=9 |  |  |  | L/D Max: | 169.469 | at alpha= | 3.5 | deg
Re: | 12000000 |  |  | Cd Min: | 0.05474 | at alpha= | 20 | deg
Mach: | 0 |  |  | Cl=0 at alpha= | -3.9128 | deg
|  |  |  | @ Cl=0.1, Cd= | 0.00509
|  |  |  | @ Cl=0.4, Cd= | 0.0050712
|  |  |  | @ Cl=0.6, Cd= | 0.0052549
alpha (deg) | Cl | Cd | Cm | Cl/Cd
-10.5 | -0.6857 | 0.01805 | -0.0736 | -37.9889
-10 | -0.6113 | 0.02243 | -0.0757 | -27.2537
-9.5 | -0.5386 | 0.02695 | -0.0778 | -19.9852
-9 | -0.4845 | 0.02715 | -0.0781 | -17.8453
-8.5 | -0.4305 | 0.02723 | -0.0786 | -15.8098
-7.5 | -0.3969 | 0.00754 | -0.0696 | -52.6393
-7 | -0.3431 | 0.00675 | -0.0694 | -50.8296
-6.5 | -0.2883 | 0.00628 | -0.0695 | -45.9076
-6 | -0.2322 | 0.00605 | -0.0698 | -38.3802
-5.5 | -0.1761 | 0.00586 | -0.0701 | -30.0512
-5 | -0.1198 | 0.00573 | -0.0705 | -20.9075
-4 | -0.0095 | 0.00535 | -0.0707 | -1.7757
-3.5 | 0.045 | 0.00518 | -0.0707 | 8.6873
-3 | 0.0998 | 0.00509 | -0.0708 | 19.6071
-2.5 | 0.1552 | 0.00509 | -0.0711 | 30.4912
-2 | 0.2106 | 0.00509 | -0.0713 | 41.3752
-1.5 | 0.2657 | 0.00504 | -0.0715 | 52.7183
-1 | 0.3213 | 0.00505 | -0.0718 | 63.6238
-0.5 | 0.3766 | 0.00505 | -0.072 | 74.5743
0 | 0.4318 | 0.0051 | -0.0723 | 84.6667
0.5 | 0.487 | 0.00512 | -0.0726 | 95.1172
1 | 0.5419 | 0.00519 | -0.0728 | 104.4123
1.5 | 0.5967 | 0.00525 | -0.0731 | 113.6571
2 | 0.6507 | 0.00533 | -0.0732 | 122.0826
2.5 | 0.7029 | 0.0054 | -0.073 | 130.1667
3 | 0.7461 | 0.00447 | -0.0715 | 166.9128
3.5 | 0.7982 | 0.00471 | -0.0713 | 169.4692
4 | 0.8463 | 0.00513 | -0.0704 | 164.9708
4.5 | 0.8973 | 0.00542 | -0.07 | 165.5535
5 | 0.9453 | 0.00587 | -0.0691 | 161.0392
5.5 | 0.988 | 0.00659 | -0.0672 | 149.9241
6 | 1.0332 | 0.00713 | -0.0658 | 144.9088
6.5 | 1.077 | 0.00769 | -0.0641 | 140.052
7 | 1.1225 | 0.00814 | -0.0628 | 137.8993
7.5 | 1.1676 | 0.00851 | -0.0614 | 137.2033
8 | 1.2099 | 0.0089 | -0.0595 | 135.9438
8.5 | 1.2433 | 0.00934 | -0.0557 | 133.1156
9 | 1.278 | 0.00983 | -0.0523 | 130.0102
9.5 | 1.3112 | 0.01037 | -0.0488 | 126.4417
10 | 1.3436 | 0.01092 | -0.0452 | 123.0403
10.5 | 1.3949 | 0.01162 | -0.0462 | 120.043
11 | 1.4287 | 0.01233 | -0.0433 | 115.8719
11.5 | 1.4619 | 0.01307 | -0.0405 | 111.8516
12 | 1.4949 | 0.01386 | -0.0378 | 107.8571
12.5 | 1.5207 | 0.01503 | -0.0341 | 101.1776
13 | 1.5484 | 0.01615 | -0.031 | 95.8762
13.5 | 1.5751 | 0.01736 | -0.0279 | 90.7316
14 | 1.5981 | 0.01883 | -0.0245 | 84.8699
14.5 | 1.6217 | 0.02031 | -0.0215 | 79.8474
15 | 1.6401 | 0.02219 | -0.0182 | 73.9117
15.5 | 1.6614 | 0.02397 | -0.0154 | 69.3116
16 | 1.6805 | 0.02603 | -0.0128 | 64.5601
16.5 | 1.6966 | 0.0284 | -0.0102 | 59.7394
17 | 1.7075 | 0.03136 | -0.0076 | 54.4483
17.5 | 1.7181 | 0.03452 | -0.0054 | 49.7711
18 | 1.7361 | 0.03725 | -0.0043 | 46.6067
18.5 | 1.7395 | 0.04153 | -0.0027 | 41.8854
19 | 1.7562 | 0.04468 | -0.0022 | 39.3062
19.5 | 1.7562 | 0.0498 | -0.0017 | 35.2651
20 | 1.7602 | 0.05474 | -0.0018 | 32.1556

## 115. Re 12M Mach 0.10 (1)
BIGFOIL.COM POLAR EXPORT
NACA67-710 a=0.2
NACA67-710 a=0.2 |  |  |  | Cl Max: | 1.336 | at alpha= | 9.5 | deg
JavaFoil+Calcfoil stall+Eppler ext transition |  |  |  | L/D Max: | 158.046 | at alpha= | 3 | deg
Re: | 12000000 |  |  | Cd Min: | 0.00471 | at alpha= | 2 | deg
Mach: | 0.1 |  |  | Cl=0 at alpha= | -3.6696 | deg
|  |  |  | @ Cl=0.1, Cd= | 0.0063961
|  |  |  | @ Cl=0.4, Cd= | 0.006253
|  |  |  | @ Cl=0.6, Cd= | 0.0061363
alpha (deg) | Cl | Cd | Cm | Cl/Cd
-15 | -0.222 | 0.10321 | -0.024 | -2.151
-14.5 | -0.233 | 0.0983 | -0.024 | -2.374
-14 | -0.245 | 0.09256 | -0.024 | -2.643
-13.5 | -0.256 | 0.08832 | -0.024 | -2.894
-13 | -0.266 | 0.08392 | -0.024 | -3.172
-12.5 | -0.276 | 0.07996 | -0.025 | -3.455
-12 | -0.285 | 0.07469 | -0.025 | -3.822
-11.5 | -0.293 | 0.07092 | -0.025 | -4.135
-11 | -0.299 | 0.06699 | -0.026 | -4.469
-10.5 | -0.303 | 0.06386 | -0.026 | -4.75
-10 | -0.305 | 0.06111 | -0.026 | -4.988
-9.5 | -0.303 | 0.0575 | -0.026 | -5.278
-9 | -0.299 | 0.05486 | -0.026 | -5.444
-8.5 | -0.29 | 0.05205 | -0.026 | -5.573
-8 | -0.277 | 0.04984 | -0.026 | -5.567
-7.5 | -0.261 | 0.04684 | -0.026 | -5.565
-7 | -0.24 | 0.04408 | -0.027 | -5.436
-6.5 | -0.214 | 0.04123 | -0.028 | -5.192
-6 | -0.185 | 0.03835 | -0.03 | -4.815
-5.5 | -0.151 | 0.03662 | -0.03 | -4.116
-5 | -0.114 | 0.03415 | -0.032 | -3.325
-4.5 | -0.09 | 0.00639 | -0.059 | -14.094
-4 | -0.037 | 0.0064 | -0.06 | -5.717
-3.5 | 0.019 | 0.0064 | -0.061 | 3.022
-3 | 0.077 | 0.0064 | -0.061 | 12.071
-2.5 | 0.136 | 0.00639 | -0.062 | 21.353
-2 | 0.196 | 0.0064 | -0.063 | 30.686
-1.5 | 0.256 | 0.00643 | -0.064 | 39.839
-1 | 0.317 | 0.00645 | -0.064 | 49.063
-0.5 | 0.377 | 0.00623 | -0.065 | 60.482
0 | 0.437 | 0.00629 | -0.066 | 69.499
0.5 | 0.497 | 0.00635 | -0.066 | 78.266
1 | 0.556 | 0.00636 | -0.067 | 87.33
1.5 | 0.615 | 0.00606 | -0.068 | 101.365
2 | 0.673 | 0.00471 | -0.069 | 143.1
2.5 | 0.732 | 0.00483 | -0.069 | 151.558
3 | 0.79 | 0.005 | -0.07 | 158.046
3.5 | 0.848 | 0.00593 | -0.071 | 143.148
4 | 0.906 | 0.00611 | -0.072 | 148.26
4.5 | 0.963 | 0.00635 | -0.073 | 151.547
5 | 1.018 | 0.00656 | -0.073 | 155.287
5.5 | 1.072 | 0.00728 | -0.074 | 147.279
6 | 1.123 | 0.00872 | -0.075 | 128.818
6.5 | 1.171 | 0.00914 | -0.075 | 128.146
7 | 1.216 | 0.0096 | -0.076 | 126.615
7.5 | 1.257 | 0.01014 | -0.077 | 123.953
8 | 1.291 | 0.01075 | -0.078 | 120.103
8.5 | 1.315 | 0.01134 | -0.079 | 115.937
9 | 1.33 | 0.01197 | -0.079 | 111.155
9.5 | 1.336 | 0.01269 | -0.08 | 105.258
10 | 1.332 | 0.01345 | -0.081 | 99.057
10.5 | 1.318 | 0.01426 | -0.081 | 92.415
11 | 1.295 | 0.01497 | -0.082 | 86.478
11.5 | 1.262 | 0.01601 | -0.083 | 78.817
12 | 1.221 | 0.01704 | -0.084 | 71.687
12.5 | 1.174 | 0.0182 | -0.084 | 64.48
13 | 1.12 | 0.01942 | -0.085 | 57.683
13.5 | 1.063 | 0.02083 | -0.085 | 51.027
14 | 1.004 | 0.02192 | -0.086 | 45.787
14.5 | 0.94 | 0.02454 | -0.086 | 38.299

## 116. Re 12M Mach 0.10 (2)
BIGFOIL.COM POLAR EXPORT
NACA67-710 a=0.2
NACA67-710 a=0.2 |  |  |  | Cl Max: | 1.5762 | at alpha= | 13.5 | deg
XFOIL ncrit=9 |  |  |  | L/D Max: | 170.042 | at alpha= | 3.5 | deg
Re: | 12000000 |  |  | Cd Min: | 0.01795 | at alpha= | 13.5 | deg
Mach: | 0.1 |  |  | Cl=0 at alpha= | -3.9126 | deg
|  |  |  | @ Cl=0.1, Cd= | 0.0051007
|  |  |  | @ Cl=0.4, Cd= | 0.0050752
|  |  |  | @ Cl=0.6, Cd= | 0.0052599
alpha (deg) | Cl | Cd | Cm | Cl/Cd
-9.5 | -0.6096 | 0.01254 | -0.0727 | -48.6124
-9 | -0.5576 | 0.01147 | -0.0722 | -48.6138
-8.5 | -0.5059 | 0.01023 | -0.0717 | -49.4526
-8 | -0.453 | 0.00916 | -0.0713 | -49.4541
-7.5 | -0.4001 | 0.00794 | -0.0709 | -50.3904
-7 | -0.346 | 0.00701 | -0.0706 | -49.3581
-6.5 | -0.2911 | 0.00637 | -0.0705 | -45.6986
-6 | -0.2345 | 0.0061 | -0.0707 | -38.4426
-5.5 | -0.1778 | 0.0059 | -0.0709 | -30.1356
-5 | -0.1209 | 0.00576 | -0.0712 | -20.9896
-4.5 | -0.0645 | 0.00562 | -0.0714 | -11.4769
-4 | -0.0096 | 0.00539 | -0.0714 | -1.7811
-3.5 | 0.0453 | 0.0052 | -0.0713 | 8.7115
-3 | 0.1004 | 0.0051 | -0.0713 | 19.6863
-2.5 | 0.1562 | 0.0051 | -0.0715 | 30.6275
-2 | 0.2119 | 0.0051 | -0.0718 | 41.549
-1.5 | 0.2673 | 0.00505 | -0.0719 | 52.9307
-1 | 0.3232 | 0.00506 | -0.0722 | 63.8735
-0.5 | 0.3788 | 0.00506 | -0.0724 | 74.8617
0 | 0.4344 | 0.0051 | -0.0727 | 85.1765
0.5 | 0.4898 | 0.00513 | -0.073 | 95.4776
1 | 0.545 | 0.00519 | -0.0732 | 105.0096
1.5 | 0.6001 | 0.00526 | -0.0734 | 114.0875
2 | 0.6544 | 0.00533 | -0.0736 | 122.7767
3 | 0.7502 | 0.00448 | -0.0718 | 167.4554
3.5 | 0.8026 | 0.00472 | -0.0716 | 170.0424
4 | 0.8507 | 0.00515 | -0.0706 | 165.1845
4.5 | 0.902 | 0.00543 | -0.0702 | 166.1142
5 | 0.95 | 0.00589 | -0.0692 | 161.2903
5.5 | 0.9927 | 0.00661 | -0.0672 | 150.1815
6 | 1.0377 | 0.00717 | -0.0657 | 144.728
6.5 | 1.0816 | 0.00773 | -0.0639 | 139.9224
7 | 1.1268 | 0.00819 | -0.0624 | 137.5824
7.5 | 1.1716 | 0.00857 | -0.0608 | 136.7095
8 | 1.211 | 0.00895 | -0.0581 | 135.3073
8.5 | 1.2446 | 0.00942 | -0.0542 | 132.1231
9 | 1.2801 | 0.00992 | -0.0509 | 129.0423
9.5 | 1.3136 | 0.01048 | -0.0474 | 125.3435
10.5 | 1.3981 | 0.01181 | -0.0447 | 118.3827
11 | 1.4324 | 0.01253 | -0.0418 | 114.3176
11.5 | 1.4649 | 0.01334 | -0.0388 | 109.8126
12 | 1.4978 | 0.01418 | -0.0359 | 105.6276
12.5 | 1.5232 | 0.01542 | -0.0321 | 98.7808
13 | 1.5505 | 0.01662 | -0.0288 | 93.2912
13.5 | 1.5762 | 0.01795 | -0.0255 | 87.8106

## 117. Re 12M Mach 0.25 (1)
BIGFOIL.COM POLAR EXPORT
NACA67-710 a=0.2
NACA67-710 a=0.2 |  |  |  | Cl Max: | 1.329 | at alpha= | 9 | deg
JavaFoil+Calcfoil stall+Eppler ext transition |  |  |  | L/D Max: | 165.742 | at alpha= | 2.5 | deg
Re: | 12000000 |  |  | Cd Min: | 0.00453 | at alpha= | 2.5 | deg
Mach: | 0.25 |  |  | Cl=0 at alpha= | -3.6754 | deg
|  |  |  | @ Cl=0.1, Cd= | 0.0064731
|  |  |  | @ Cl=0.4, Cd= | 0.006301
|  |  |  | @ Cl=0.6, Cd= | 0.02829
alpha (deg) | Cl | Cd | Cm | Cl/Cd
-13 | -0.054 | 0.08755 | -0.025 | -0.616
-12.5 | -0.051 | 0.08228 | -0.025 | -0.621
-12 | -0.048 | 0.07717 | -0.026 | -0.625
-11.5 | -0.045 | 0.07332 | -0.026 | -0.618
-11 | -0.088 | 0.06875 | -0.026 | -1.281
-10.5 | -0.134 | 0.06472 | -0.026 | -2.073
-10 | -0.166 | 0.06173 | -0.026 | -2.688
-9.5 | -0.191 | 0.05887 | -0.027 | -3.24
-9 | -0.209 | 0.0555 | -0.027 | -3.77
-8.5 | -0.221 | 0.05257 | -0.027 | -4.21
-8 | -0.227 | 0.04968 | -0.027 | -4.56
-7.5 | -0.225 | 0.04748 | -0.027 | -4.731
-7 | -0.215 | 0.04538 | -0.027 | -4.745
-6.5 | -0.199 | 0.04322 | -0.027 | -4.603
-6 | -0.176 | 0.03992 | -0.028 | -4.408
-5.5 | -0.147 | 0.03783 | -0.029 | -3.88
-5 | -0.112 | 0.03551 | -0.03 | -3.158
-4.5 | -0.073 | 0.03232 | -0.034 | -2.266
-4 | -0.037 | 0.00642 | -0.062 | -5.767
-3.5 | 0.02 | 0.00647 | -0.062 | 3.04
-3 | 0.079 | 0.00648 | -0.063 | 12.172
-2.5 | 0.14 | 0.00646 | -0.064 | 21.608
-2 | 0.201 | 0.00645 | -0.065 | 31.205
-1.5 | 0.263 | 0.00653 | -0.065 | 40.305
-1 | 0.325 | 0.00628 | -0.066 | 51.733
-0.5 | 0.387 | 0.00628 | -0.067 | 61.67
0 | 0.449 | 0.00638 | -0.067 | 70.393
0.5 | 0.51 | 0.00643 | -0.068 | 79.328
1 | 0.571 | 0.00605 | -0.069 | 94.364
1.5 | 0.631 | 0.0061 | -0.07 | 103.448
2 | 0.691 | 0.00478 | -0.071 | 144.583
2.5 | 0.751 | 0.00453 | -0.071 | 165.742
3 | 0.811 | 0.00589 | -0.072 | 137.758
3.5 | 0.871 | 0.00606 | -0.073 | 143.693
4 | 0.93 | 0.00628 | -0.074 | 147.956
4.5 | 0.988 | 0.00645 | -0.074 | 153.149
5 | 1.045 | 0.0068 | -0.075 | 153.68
5.5 | 1.099 | 0.00763 | -0.076 | 144.102
6 | 1.151 | 0.00907 | -0.077 | 126.872
6.5 | 1.199 | 0.00954 | -0.077 | 125.613
7 | 1.242 | 0.01004 | -0.078 | 123.777
7.5 | 1.281 | 0.01066 | -0.079 | 120.212
8 | 1.31 | 0.01135 | -0.08 | 115.427
8.5 | 1.326 | 0.01202 | -0.081 | 110.306
9 | 1.329 | 0.01272 | -0.081 | 104.494
9.5 | 1.317 | 0.01367 | -0.082 | 96.37
10 | 1.289 | 0.01458 | -0.083 | 88.43
10.5 | 1.245 | 0.01563 | -0.084 | 79.683
11 | 1.185 | 0.01667 | -0.084 | 71.068
11.5 | 1.108 | 0.01784 | -0.085 | 62.1
12 | 1.017 | 0.0192 | -0.086 | 52.999
12.5 | 0.914 | 0.02075 | -0.086 | 44.044
13 | 0.803 | 0.02198 | -0.087 | 36.516
13.5 | 0.68 | 0.02516 | -0.087 | 27.034
14 | 0.554 | 0.02829 | -0.087 | 19.573

## 118. Re 12M Mach 0.25 (2)
BIGFOIL.COM POLAR EXPORT
NACA67-710 a=0.2
NACA67-710 a=0.2 |  |  |  | Cl Max: | 1.6417 | at alpha= | 16 | deg
XFOIL ncrit=9 |  |  |  | L/D Max: | 173.27 | at alpha= | 3.5 | deg
Re: | 12000000 |  |  | Cd Min: | 0.17165 | at alpha= | -16 | deg
Mach: | 0.25 |  |  | Cl=0 at alpha= | -3.9142 | deg
|  |  |  | @ Cl=0.1, Cd= | 0.0051909
|  |  |  | @ Cl=0.4, Cd= | 0.0051147
|  |  |  | @ Cl=0.6, Cd= | 0.0052971
alpha (deg) | Cl | Cd | Cm | Cl/Cd
-16 | -0.3647 | 0.17165 | -0.0371 | -2.1247
-15.5 | -0.3431 | 0.16631 | -0.0408 | -2.063
-15 | -0.3248 | 0.1597 | -0.0446 | -2.0338
-14.5 | -0.3079 | 0.15263 | -0.0484 | -2.0173
-14 | -0.2903 | 0.146 | -0.0521 | -1.9884
-13.5 | -0.2735 | 0.13933 | -0.0557 | -1.963
-13 | -0.2667 | 0.12958 | -0.0596 | -2.0582
-11.5 | -0.2241 | 0.10919 | -0.0698 | -2.0524
-11 | -0.2159 | 0.10159 | -0.073 | -2.1252
-10.5 | -0.2013 | 0.09598 | -0.0758 | -2.0973
-10 | -0.1726 | 0.09326 | -0.0781 | -1.8507
-9.5 | -0.1594 | 0.08758 | -0.0806 | -1.8201
-9 | -0.1596 | 0.0803 | -0.0833 | -1.9875
-8.5 | -0.2255 | 0.06752 | -0.0859 | -3.3398
-7 | -0.3546 | 0.0107 | -0.0784 | -33.1402
-6.5 | -0.3052 | 0.00759 | -0.0767 | -40.2108
-6 | -0.2471 | 0.00663 | -0.076 | -37.27
-5.5 | -0.1875 | 0.00621 | -0.0756 | -30.1932
-5 | -0.1275 | 0.006 | -0.0754 | -21.25
-4.5 | -0.068 | 0.00583 | -0.0753 | -11.6638
-4 | -0.0097 | 0.00567 | -0.0751 | -1.7108
-3.5 | 0.0468 | 0.00534 | -0.0747 | 8.764
-3 | 0.1039 | 0.00518 | -0.0744 | 20.0579
-2.5 | 0.1614 | 0.00513 | -0.0744 | 31.462
-1.5 | 0.2763 | 0.0051 | -0.0744 | 54.1765
-1 | 0.3339 | 0.00509 | -0.0746 | 65.5992
-0.5 | 0.3911 | 0.00511 | -0.0748 | 76.5362
0 | 0.4483 | 0.00514 | -0.075 | 87.2179
0.5 | 0.5052 | 0.00519 | -0.0751 | 97.341
1 | 0.5622 | 0.00523 | -0.0753 | 107.4952
1.5 | 0.6185 | 0.00533 | -0.0754 | 116.0413
2 | 0.6748 | 0.00538 | -0.0756 | 125.4275
2.5 | 0.7289 | 0.00544 | -0.0753 | 133.989
3 | 0.7726 | 0.00454 | -0.0734 | 170.1762
3.5 | 0.8265 | 0.00477 | -0.0731 | 173.2704
4 | 0.8751 | 0.00521 | -0.0717 | 167.9655
4.5 | 0.9279 | 0.00549 | -0.0711 | 169.0164
5 | 0.9756 | 0.006 | -0.0695 | 162.6
5.5 | 1.0175 | 0.00675 | -0.0669 | 150.7407
6 | 1.0604 | 0.0074 | -0.0643 | 143.2973
6.5 | 1.1039 | 0.00794 | -0.0618 | 139.0302
7 | 1.1421 | 0.00841 | -0.0582 | 135.8026
7.5 | 1.1796 | 0.00885 | -0.0544 | 133.2881
8 | 1.2189 | 0.00932 | -0.0511 | 130.7833
8.5 | 1.2555 | 0.0099 | -0.0473 | 126.8182
9 | 1.2918 | 0.0105 | -0.0436 | 123.0286
10 | 1.3821 | 0.01207 | -0.0405 | 114.507
10.5 | 1.4181 | 0.01288 | -0.0372 | 110.1009
11 | 1.4516 | 0.01385 | -0.0335 | 104.8087
11.5 | 1.4833 | 0.01496 | -0.0297 | 99.1511
12 | 1.5149 | 0.01614 | -0.0262 | 93.86
12.5 | 1.5389 | 0.01778 | -0.0217 | 86.5523
13 | 1.5619 | 0.01957 | -0.0175 | 79.8109
13.5 | 1.5804 | 0.02174 | -0.0131 | 72.6955
14 | 1.6009 | 0.02393 | -0.0093 | 66.8993
14.5 | 1.6175 | 0.02655 | -0.0055 | 60.9228
15 | 1.6248 | 0.03003 | -0.0015 | 54.1059
15.5 | 1.6382 | 0.03338 | 0.0014 | 49.0773
16 | 1.6417 | 0.03779 | 0.0042 | 43.4427
16.5 | 1.6405 | 0.04304 | 0.0063 | 38.1157
17 | 1.6267 | 0.04996 | 0.0077 | 32.56
17.5 | 1.6086 | 0.05799 | 0.0077 | 27.7393
18 | 1.5936 | 0.0664 | 0.0064 | 24
18.5 | 1.5652 | 0.07713 | 0.0034 | 20.293
19 | 1.5447 | 0.0876 | -0.0005 | 17.6336
19.5 | 1.5067 | 0.10133 | -0.0067 | 14.8692
20 | 1.4727 | 0.11516 | -0.0139 | 12.7883

## 119. Re 12M Mach 0.50 (1)
BIGFOIL.COM POLAR EXPORT
NACA67-710 a=0.2
NACA67-710 a=0.2 |  |  |  | Cl Max: | 1.332 | at alpha= | 7 | deg
JavaFoil+Calcfoil stall+Eppler ext transition |  |  |  | L/D Max: | 149.305 | at alpha= | 4.5 | deg
Re: | 12000000 |  |  | Cd Min: | 0.00595 | at alpha= | 0 | deg
Mach: | 0.5 |  |  | Cl=0 at alpha= | -3.7273 | deg
|  |  |  | @ Cl=0.1, Cd= | 0.021106
|  |  |  | @ Cl=0.4, Cd= | 0.0062271
|  |  |  | @ Cl=0.6, Cd= | 0.0069441
alpha (deg) | Cl | Cd | Cm | Cl/Cd
-20 | -0.893 | 0.13984 | -0.03 | -6.389
-19.5 | -0.867 | 0.13173 | -0.03 | -6.579
-19 | -0.838 | 0.13863 | -0.029 | -6.043
-18.5 | -0.81 | 0.13405 | -0.029 | -6.045
-18 | -0.783 | 0.12608 | -0.029 | -6.213
-17.5 | -0.757 | 0.11997 | -0.029 | -6.306
-17 | -0.73 | 0.11312 | -0.03 | -6.452
-16.5 | -0.704 | 0.10648 | -0.03 | -6.607
-16 | -0.675 | 0.10962 | -0.029 | -6.153
-15.5 | -0.651 | 0.09403 | -0.032 | -6.921
-15 | -0.619 | 0.10705 | -0.029 | -5.786
-14.5 | -0.592 | 0.09906 | -0.029 | -5.977
-14 | -0.565 | 0.09004 | -0.03 | -6.279
-13.5 | -0.539 | 0.08447 | -0.031 | -6.378
-13 | -0.512 | 0.07872 | -0.031 | -6.503
-12.5 | -0.485 | 0.07415 | -0.032 | -6.54
-12 | -0.458 | 0.06911 | -0.033 | -6.627
-11.5 | -0.432 | 0.06344 | -0.034 | -6.808
-11 | -0.402 | 0.06646 | -0.031 | -6.043
-10.5 | -0.373 | 0.06921 | -0.03 | -5.39
-10 | -0.346 | 0.06313 | -0.03 | -5.479
-9.5 | -0.319 | 0.05691 | -0.032 | -5.607
-9 | -0.292 | 0.05306 | -0.032 | -5.501
-8.5 | -0.265 | 0.04946 | -0.033 | -5.353
-8 | -0.238 | 0.04579 | -0.035 | -5.193
-7.5 | -0.209 | 0.0477 | -0.032 | -4.387
-7 | -0.182 | 0.04701 | -0.03 | -3.862
-6.5 | -0.154 | 0.04366 | -0.031 | -3.535
-6 | -0.127 | 0.04077 | -0.032 | -3.117
-5.5 | -0.1 | 0.03793 | -0.033 | -2.633
-5 | -0.073 | 0.03577 | -0.035 | -2.031
-4.5 | -0.045 | 0.03547 | -0.033 | -1.275
-4 | -0.018 | 0.03445 | -0.032 | -0.52
-3.5 | 0.015 | 0.03367 | -0.031 | 0.456
-3 | 0.067 | 0.03021 | -0.037 | 2.221
-2.5 | 0.152 | 0.00676 | -0.071 | 22.458
-2 | 0.222 | 0.00657 | -0.072 | 33.756
-1.5 | 0.292 | 0.00655 | -0.073 | 44.525
-1 | 0.362 | 0.0062 | -0.074 | 58.338
-0.5 | 0.432 | 0.00625 | -0.074 | 69.105
0 | 0.5 | 0.00595 | -0.075 | 84.04
0.5 | 0.568 | 0.00701 | -0.076 | 81.125
1 | 0.636 | 0.00687 | -0.077 | 92.464
1.5 | 0.703 | 0.00706 | -0.078 | 99.518
2 | 0.769 | 0.00607 | -0.079 | 126.685
2.5 | 0.836 | 0.00621 | -0.079 | 134.466
3 | 0.902 | 0.00644 | -0.08 | 139.95
3.5 | 0.968 | 0.00667 | -0.081 | 144.972
4 | 1.033 | 0.007 | -0.082 | 147.546
4.5 | 1.097 | 0.00734 | -0.083 | 149.305
5 | 1.157 | 0.00804 | -0.084 | 144.027
5.5 | 1.215 | 0.00918 | -0.084 | 132.303
6 | 1.266 | 0.01089 | -0.085 | 116.267
6.5 | 1.307 | 0.01168 | -0.086 | 111.907
7 | 1.332 | 0.01267 | -0.087 | 105.155
7.5 | 1.332 | 0.01377 | -0.088 | 96.697
8 | 1.257 | 0.01514 | -0.089 | 82.968
8.5 | 0.791 | 0.01651 | -0.089 | 47.912
9 | 0.82 | 0.01854 | -0.09 | 44.214
9.5 | 0.851 | 0.01875 | -0.091 | 45.384
10 | 0.878 | 0.02122 | -0.091 | 41.365
10.5 | 0.91 | 0.02089 | -0.092 | 43.566
11 | 0.936 | 0.02326 | -0.093 | 40.269
11.5 | 0.816 | 0.07668 | -0.058 | 10.636
12 | 0.994 | 0.02542 | -0.094 | 39.112

## 120. Re 12M Mach 0.50 (2)
BIGFOIL.COM POLAR EXPORT
NACA67-710 a=0.2
NACA67-710 a=0.2 |  |  |  | Cl Max: | 1.4616 | at alpha= | 10 | deg
XFOIL ncrit=9 |  |  |  | L/D Max: | 180.125 | at alpha= | 3 | deg
Re: | 12000000 |  |  | Cd Min: | 0.24355 | at alpha= | -20 | deg
Mach: | 0.5 |  |  | Cl=0 at alpha= | -4.8399 | deg
|  |  |  | @ Cl=0.1, Cd= | 0.013806
|  |  |  | @ Cl=0.4, Cd= | 0.0052919
|  |  |  | @ Cl=0.6, Cd= | 0.0054452
alpha (deg) | Cl | Cd | Cm | Cl/Cd
-20 | -0.5453 | 0.24355 | -0.0016 | -2.239
-19.5 | -0.5229 | 0.23593 | -0.0064 | -2.2163
-19 | -0.5003 | 0.22842 | -0.0113 | -2.1903
-18.5 | -0.478 | 0.22072 | -0.0161 | -2.1656
-18 | -0.4564 | 0.21288 | -0.0209 | -2.1439
-16.5 | -0.391 | 0.18912 | -0.0347 | -2.0675
-15.5 | -0.3448 | 0.17537 | -0.0438 | -1.9661
-15 | -0.3208 | 0.16831 | -0.0482 | -1.906
-14.5 | -0.2997 | 0.1608 | -0.0525 | -1.8638
-14 | -0.2778 | 0.15366 | -0.0568 | -1.8079
-13.5 | -0.2566 | 0.14648 | -0.061 | -1.7518
-13 | -0.2391 | 0.13845 | -0.0654 | -1.727
-12.5 | -0.2183 | 0.13156 | -0.0695 | -1.6593
-12 | -0.2008 | 0.12393 | -0.0735 | -1.6203
-11.5 | -0.1851 | 0.11601 | -0.0774 | -1.5956
-11 | -0.1676 | 0.10921 | -0.081 | -1.5347
-10.5 | -0.1511 | 0.10214 | -0.0846 | -1.4793
-10 | -0.1267 | 0.0975 | -0.0878 | -1.2995
-9.5 | -0.1064 | 0.09176 | -0.0907 | -1.1595
-9 | -0.0948 | 0.08511 | -0.0938 | -1.1139
-8.5 | -0.0834 | 0.07861 | -0.0967 | -1.0609
-8 | -0.078 | 0.07184 | -0.0994 | -1.0857
-7.5 | -0.0693 | 0.06641 | -0.1018 | -1.0435
-7 | -0.0811 | 0.06113 | -0.1026 | -1.3267
-6.5 | -0.0797 | 0.05483 | -0.1039 | -1.4536
-6 | -0.0681 | 0.04791 | -0.1052 | -1.4214
-5 | -0.0121 | 0.03597 | -0.1052 | -0.33639
-4.5 | 0.0257 | 0.03065 | -0.1038 | 0.8385
-4 | 0.0624 | 0.02435 | -0.1007 | 2.5626
-3.5 | 0.0934 | 0.01594 | -0.0953 | 5.8595
-3 | 0.123 | 0.00637 | -0.0902 | 19.3093
-2.5 | 0.1866 | 0.00561 | -0.0883 | 33.262
-2 | 0.2513 | 0.00539 | -0.0869 | 46.6234
-1.5 | 0.3168 | 0.00536 | -0.0862 | 59.1045
-1 | 0.3809 | 0.00528 | -0.0854 | 72.1402
-0.5 | 0.4451 | 0.00532 | -0.085 | 83.6654
0 | 0.5093 | 0.00533 | -0.0846 | 95.5535
0.5 | 0.5723 | 0.00541 | -0.0843 | 105.7856
1 | 0.6352 | 0.00549 | -0.0839 | 115.7013
1.5 | 0.6976 | 0.0056 | -0.0835 | 124.5714
2 | 0.7598 | 0.0057 | -0.083 | 133.2982
2.5 | 0.8201 | 0.00577 | -0.0821 | 142.1317
3 | 0.8664 | 0.00481 | -0.0789 | 180.1247
3.5 | 0.9222 | 0.00512 | -0.0769 | 180.1172
4 | 0.9745 | 0.00548 | -0.0741 | 177.8285
4.5 | 1.0179 | 0.00586 | -0.0693 | 173.7031
5 | 1.0584 | 0.00634 | -0.0638 | 166.9401
5.5 | 1.0848 | 0.00733 | -0.056 | 147.9945
6 | 1.1138 | 0.00839 | -0.0489 | 132.7533
6.5 | 1.1463 | 0.00947 | -0.0425 | 121.0454
7.5 | 1.2347 | 0.01108 | -0.0332 | 111.435
8 | 1.2778 | 0.01197 | -0.0281 | 106.7502
9 | 1.3967 | 0.01478 | -0.025 | 94.4993
9.5 | 1.4415 | 0.01649 | -0.0205 | 87.4166
10 | 1.4616 | 0.01928 | -0.0128 | 75.8091
10.5 | 1.4508 | 0.02408 | -0.0037 | 60.2492
11 | 1.4246 | 0.03042 | 0.0043 | 46.831
11.5 | 1.3896 | 0.03791 | 0.0109 | 36.6552
12 | 1.3514 | 0.04615 | 0.0158 | 29.2828
12.5 | 1.3111 | 0.05591 | 0.0177 | 23.4502
13 | 1.2738 | 0.06695 | 0.0161 | 19.0261
13.5 | 1.232 | 0.08002 | 0.0113 | 15.3962
14 | 1.197 | 0.09365 | 0.0046 | 12.7816
14.5 | 1.1643 | 0.10819 | -0.0036 | 10.7616
15 | 1.1389 | 0.12252 | -0.0124 | 9.2956

## 121. Re 14M Mach 0.00 (1)
BIGFOIL.COM POLAR EXPORT
NACA67-710 a=0.2
NACA67-710 a=0.2 |  |  |  | Cl Max: | 1.338 | at alpha= | 9.5 | deg
JavaFoil+Calcfoil stall+Eppler ext transition |  |  |  | L/D Max: | 169.05 | at alpha= | 3.5 | deg
Re: | 14000000 |  |  | Cd Min: | 0.00466 | at alpha= | 2 | deg
Mach: | 0 |  |  | Cl=0 at alpha= | -3.6696 | deg
|  |  |  | @ Cl=0.1, Cd= | 0.0063144
|  |  |  | @ Cl=0.4, Cd= | 0.0061933
|  |  |  | @ Cl=0.6, Cd= | 0.0063637
alpha (deg) | Cl | Cd | Cm | Cl/Cd
-15.5 | -0.25 | 0.10721 | -0.023 | -2.331
-15 | -0.26 | 0.10222 | -0.024 | -2.54
-14.5 | -0.269 | 0.09742 | -0.024 | -2.764
-14 | -0.279 | 0.0917 | -0.024 | -3.04
-13.5 | -0.288 | 0.08763 | -0.024 | -3.284
-13 | -0.296 | 0.08347 | -0.024 | -3.55
-12.5 | -0.304 | 0.07884 | -0.025 | -3.856
-12 | -0.311 | 0.07444 | -0.025 | -4.174
-11.5 | -0.316 | 0.06996 | -0.025 | -4.517
-11 | -0.32 | 0.06657 | -0.026 | -4.801
-10.5 | -0.321 | 0.06364 | -0.026 | -5.043
-10 | -0.32 | 0.06062 | -0.026 | -5.274
-9.5 | -0.316 | 0.05704 | -0.026 | -5.537
-9 | -0.309 | 0.05475 | -0.026 | -5.638
-8.5 | -0.298 | 0.05192 | -0.026 | -5.738
-8 | -0.283 | 0.04916 | -0.026 | -5.765
-7.5 | -0.265 | 0.04626 | -0.027 | -5.727
-7 | -0.242 | 0.04341 | -0.027 | -5.585
-6.5 | -0.216 | 0.04095 | -0.028 | -5.271
-6 | -0.186 | 0.03784 | -0.03 | -4.907
-5.5 | -0.151 | 0.03606 | -0.031 | -4.194
-5 | -0.114 | 0.03345 | -0.033 | -3.404
-4.5 | -0.09 | 0.00639 | -0.059 | -14.058
-4 | -0.037 | 0.00637 | -0.06 | -5.735
-3.5 | 0.019 | 0.00635 | -0.06 | 3.035
-3 | 0.077 | 0.00633 | -0.061 | 12.148
-2.5 | 0.136 | 0.00629 | -0.062 | 21.577
-2 | 0.195 | 0.00633 | -0.062 | 30.847
-1.5 | 0.255 | 0.00639 | -0.063 | 39.914
-1 | 0.315 | 0.00638 | -0.064 | 49.4
-0.5 | 0.375 | 0.00616 | -0.065 | 60.922
0 | 0.435 | 0.00624 | -0.065 | 69.699
0.5 | 0.494 | 0.00627 | -0.066 | 78.837
1 | 0.553 | 0.0063 | -0.067 | 87.852
1.5 | 0.612 | 0.00638 | -0.068 | 95.876
2 | 0.67 | 0.00466 | -0.068 | 143.756
2.5 | 0.729 | 0.00474 | -0.069 | 153.665
3 | 0.787 | 0.00488 | -0.07 | 161.232
3.5 | 0.844 | 0.005 | -0.071 | 169.05
4 | 0.902 | 0.00602 | -0.071 | 149.826
4.5 | 0.959 | 0.00624 | -0.072 | 153.593
5 | 1.014 | 0.00667 | -0.073 | 152.008
5.5 | 1.068 | 0.00733 | -0.074 | 145.612
6 | 1.119 | 0.00846 | -0.074 | 132.222
6.5 | 1.167 | 0.00885 | -0.075 | 131.893
7 | 1.212 | 0.00931 | -0.076 | 130.202
7.5 | 1.253 | 0.00983 | -0.077 | 127.522
8 | 1.288 | 0.01037 | -0.077 | 124.156
8.5 | 1.313 | 0.01093 | -0.078 | 120.099
9 | 1.33 | 0.01152 | -0.079 | 115.384
9.5 | 1.338 | 0.01213 | -0.08 | 110.337
10 | 1.337 | 0.01291 | -0.08 | 103.585
10.5 | 1.327 | 0.01367 | -0.081 | 97.054
11 | 1.308 | 0.01432 | -0.082 | 91.36
11.5 | 1.281 | 0.01528 | -0.083 | 83.792
12 | 1.246 | 0.01624 | -0.083 | 76.73
12.5 | 1.204 | 0.01734 | -0.084 | 69.45
13 | 1.158 | 0.01846 | -0.085 | 62.71
13.5 | 1.107 | 0.01972 | -0.085 | 56.109
14 | 1.052 | 0.02121 | -0.086 | 49.625
14.5 | 0.997 | 0.02286 | -0.086 | 43.604

## 122. Re 14M Mach 0.00 (2)
BIGFOIL.COM POLAR EXPORT
NACA67-710 a=0.2
NACA67-710 a=0.2 |  |  |  | Cl Max: | 1.7824 | at alpha= | 20 | deg
XFOIL ncrit=9 |  |  |  | L/D Max: | 167.605 | at alpha= | 3.5 | deg
Re: | 14000000 |  |  | Cd Min: | 0.0521 | at alpha= | 20 | deg
Mach: | 0 |  |  | Cl=0 at alpha= | -3.8984 | deg
|  |  |  | @ Cl=0.1, Cd= | 0.0050494
|  |  |  | @ Cl=0.4, Cd= | 0.0050232
|  |  |  | @ Cl=0.6, Cd= | 0.0052067
alpha (deg) | Cl | Cd | Cm | Cl/Cd
-12.5 | -0.9129 | 0.01614 | -0.0724 | -56.5613
-12 | -0.8641 | 0.01517 | -0.0718 | -56.9611
-11.5 | -0.8186 | 0.01351 | -0.0709 | -60.5922
-11 | -0.7673 | 0.0128 | -0.0705 | -59.9453
-10.5 | -0.7173 | 0.01173 | -0.07 | -61.1509
-10 | -0.6673 | 0.01051 | -0.0695 | -63.4919
-9.5 | -0.6149 | 0.0097 | -0.0693 | -63.3918
-9 | -0.5612 | 0.00911 | -0.0693 | -61.6026
-8.5 | -0.5074 | 0.00847 | -0.0692 | -59.9055
-8 | -0.4532 | 0.00785 | -0.0692 | -57.7325
-7.5 | -0.3986 | 0.00729 | -0.0693 | -54.6776
-6.5 | -0.2899 | 0.00605 | -0.0692 | -47.9174
-6 | -0.234 | 0.00583 | -0.0695 | -40.1372
-5.5 | -0.178 | 0.00564 | -0.0697 | -31.5603
-5 | -0.1218 | 0.00552 | -0.0701 | -22.0652
-4.5 | -0.0663 | 0.00543 | -0.0703 | -12.2099
-4 | -0.0111 | 0.00533 | -0.0705 | -2.0826
-3.5 | 0.0435 | 0.00516 | -0.0705 | 8.4302
-3 | 0.0982 | 0.00505 | -0.0705 | 19.4455
-2.5 | 0.1538 | 0.00503 | -0.0708 | 30.5765
-1.5 | 0.2646 | 0.005 | -0.0713 | 52.92
-0.5 | 0.3756 | 0.00501 | -0.0719 | 74.9701
0.5 | 0.4863 | 0.00507 | -0.0725 | 95.9172
1 | 0.5414 | 0.00513 | -0.0728 | 105.5361
1.5 | 0.5964 | 0.0052 | -0.073 | 114.6923
2 | 0.6503 | 0.0053 | -0.0732 | 122.6981
3 | 0.7465 | 0.00446 | -0.0716 | 167.3767
3.5 | 0.7978 | 0.00476 | -0.0713 | 167.605
4 | 0.8471 | 0.0051 | -0.0706 | 166.098
4.5 | 0.8973 | 0.00543 | -0.07 | 165.2486
5 | 0.9451 | 0.00591 | -0.0691 | 159.9154
5.5 | 0.9893 | 0.00655 | -0.0675 | 151.0382
6 | 1.035 | 0.00709 | -0.0662 | 145.9803
6.5 | 1.0805 | 0.00757 | -0.0648 | 142.7345
7 | 1.1268 | 0.00797 | -0.0637 | 141.3802
7.5 | 1.1726 | 0.00837 | -0.0625 | 140.0956
8 | 1.2166 | 0.00875 | -0.0609 | 139.04
8.5 | 1.2524 | 0.00917 | -0.0576 | 136.5758
9 | 1.2869 | 0.00959 | -0.0541 | 134.1919
9.5 | 1.32 | 0.01015 | -0.0505 | 130.0493
10 | 1.3533 | 0.01068 | -0.0471 | 126.7135
10.5 | 1.3963 | 0.0113 | -0.0461 | 123.5664
12 | 1.5029 | 0.01346 | -0.0391 | 111.6568
12.5 | 1.5281 | 0.01464 | -0.0352 | 104.3784
13 | 1.5558 | 0.01573 | -0.032 | 98.9065
13.5 | 1.5849 | 0.0168 | -0.0292 | 94.3393
14 | 1.6114 | 0.01804 | -0.0263 | 89.3237
14.5 | 1.6361 | 0.01943 | -0.0233 | 84.2048
15 | 1.6568 | 0.02112 | -0.0201 | 78.447
15.5 | 1.679 | 0.02279 | -0.0173 | 73.6727
16 | 1.699 | 0.0247 | -0.0146 | 68.7854
16.5 | 1.7157 | 0.02695 | -0.0119 | 63.6623
17 | 1.7286 | 0.02962 | -0.0092 | 58.3592
17.5 | 1.7415 | 0.0325 | -0.007 | 53.5846
18 | 1.7577 | 0.03524 | -0.0055 | 49.878
18.5 | 1.7635 | 0.03914 | -0.0037 | 45.0562
19 | 1.7783 | 0.04236 | -0.0029 | 41.9806
19.5 | 1.78 | 0.04711 | -0.0021 | 37.7839
20 | 1.7824 | 0.0521 | -0.0019 | 34.2111

## 123. Re 14M Mach 0.10 (1)
BIGFOIL.COM POLAR EXPORT
NACA67-710 a=0.2
NACA67-710 a=0.2 |  |  |  | Cl Max: | 1.337 | at alpha= | 9.5 | deg
JavaFoil+Calcfoil stall+Eppler ext transition |  |  |  | L/D Max: | 170.048 | at alpha= | 3.5 | deg
Re: | 14000000 |  |  | Cd Min: | 0.00464 | at alpha= | 2 | deg
Mach: | 0.1 |  |  | Cl=0 at alpha= | -3.6696 | deg
|  |  |  | @ Cl=0.1, Cd= | 0.0063183
|  |  |  | @ Cl=0.4, Cd= | 0.0062145
|  |  |  | @ Cl=0.6, Cd= | 0.0063495
alpha (deg) | Cl | Cd | Cm | Cl/Cd
-15 | -0.222 | 0.1025 | -0.024 | -2.167
-14.5 | -0.233 | 0.09759 | -0.024 | -2.391
-14 | -0.245 | 0.0917 | -0.024 | -2.668
-13.5 | -0.256 | 0.0886 | -0.024 | -2.886
-13 | -0.266 | 0.08347 | -0.025 | -3.19
-12.5 | -0.276 | 0.07946 | -0.025 | -3.477
-12 | -0.285 | 0.07486 | -0.025 | -3.813
-11.5 | -0.293 | 0.07044 | -0.025 | -4.163
-11 | -0.299 | 0.06698 | -0.026 | -4.471
-10.5 | -0.303 | 0.06372 | -0.026 | -4.762
-10 | -0.305 | 0.06098 | -0.026 | -5.001
-9.5 | -0.304 | 0.05725 | -0.026 | -5.303
-9 | -0.299 | 0.05494 | -0.026 | -5.438
-8.5 | -0.29 | 0.05214 | -0.026 | -5.566
-8 | -0.278 | 0.04952 | -0.026 | -5.605
-7.5 | -0.261 | 0.0466 | -0.026 | -5.595
-7 | -0.24 | 0.04382 | -0.027 | -5.469
-6.5 | -0.214 | 0.04127 | -0.028 | -5.189
-6 | -0.185 | 0.03806 | -0.03 | -4.853
-5.5 | -0.151 | 0.03635 | -0.03 | -4.15
-5 | -0.114 | 0.03377 | -0.033 | -3.368
-4.5 | -0.09 | 0.00636 | -0.059 | -14.148
-4 | -0.037 | 0.00638 | -0.06 | -5.735
-3.5 | 0.019 | 0.00635 | -0.061 | 3.044
-3 | 0.077 | 0.00633 | -0.061 | 12.193
-2.5 | 0.136 | 0.0063 | -0.062 | 21.669
-2 | 0.196 | 0.00631 | -0.063 | 31.098
-1.5 | 0.256 | 0.00642 | -0.064 | 39.942
-1 | 0.317 | 0.00645 | -0.064 | 49.098
-0.5 | 0.377 | 0.00618 | -0.065 | 61.032
0 | 0.437 | 0.00627 | -0.066 | 69.726
0.5 | 0.497 | 0.00625 | -0.066 | 79.516
1 | 0.556 | 0.00626 | -0.067 | 88.845
1.5 | 0.615 | 0.00638 | -0.068 | 96.284
2 | 0.674 | 0.00464 | -0.069 | 145.008
2.5 | 0.732 | 0.00478 | -0.069 | 153.261
3 | 0.79 | 0.00487 | -0.07 | 162.19
3.5 | 0.849 | 0.00499 | -0.071 | 170.048
4 | 0.906 | 0.00604 | -0.072 | 149.973
4.5 | 0.963 | 0.00627 | -0.073 | 153.693
5 | 1.019 | 0.00673 | -0.073 | 151.466
5.5 | 1.072 | 0.00739 | -0.074 | 145.199
6 | 1.124 | 0.00851 | -0.075 | 132.124
6.5 | 1.172 | 0.00894 | -0.076 | 131.13
7 | 1.217 | 0.00937 | -0.076 | 129.904
7.5 | 1.258 | 0.00991 | -0.077 | 126.976
8 | 1.292 | 0.0105 | -0.078 | 123.04
8.5 | 1.316 | 0.01105 | -0.079 | 119.085
9 | 1.331 | 0.01164 | -0.079 | 114.29
9.5 | 1.337 | 0.01234 | -0.08 | 108.265
10 | 1.333 | 0.01309 | -0.081 | 101.84
10.5 | 1.319 | 0.0139 | -0.082 | 94.853
11 | 1.296 | 0.01456 | -0.082 | 89.009
11.5 | 1.263 | 0.01556 | -0.083 | 81.175
12 | 1.222 | 0.01654 | -0.084 | 73.895
12.5 | 1.175 | 0.01772 | -0.084 | 66.297
13 | 1.121 | 0.0189 | -0.085 | 59.343
13.5 | 1.064 | 0.02028 | -0.086 | 52.466
14 | 1.005 | 0.02136 | -0.086 | 47.028
14.5 | 0.941 | 0.0237 | -0.087 | 39.716

## 124. Re 14M Mach 0.10 (2)
BIGFOIL.COM POLAR EXPORT
NACA67-710 a=0.2
NACA67-710 a=0.2 |  |  |  | Cl Max: | 1.7668 | at alpha= | 19 | deg
XFOIL ncrit=9 |  |  |  | L/D Max: | 168.55 | at alpha= | 3.5 | deg
Re: | 14000000 |  |  | Cd Min: | 0.05773 | at alpha= | 20 | deg
Mach: | 0.1 |  |  | Cl=0 at alpha= | -3.8975 | deg
|  |  |  | @ Cl=0.1, Cd= | 0.0050596
|  |  |  | @ Cl=0.4, Cd= | 0.0050279
|  |  |  | @ Cl=0.6, Cd= | 0.0052004
alpha (deg) | Cl | Cd | Cm | Cl/Cd
-10.5 | -0.7153 | 0.01421 | -0.0735 | -50.3378
-10 | -0.6709 | 0.01178 | -0.0721 | -56.9525
-9.5 | -0.6194 | 0.01061 | -0.0715 | -58.3789
-9 | -0.5655 | 0.00986 | -0.0712 | -57.3529
-8.5 | -0.5117 | 0.00904 | -0.0709 | -56.604
-8 | -0.4572 | 0.00826 | -0.0707 | -55.3511
-7.5 | -0.4022 | 0.00758 | -0.0706 | -53.0607
-7 | -0.3468 | 0.007 | -0.0705 | -49.5429
-6.5 | -0.2927 | 0.00614 | -0.0702 | -47.671
-6 | -0.2363 | 0.00588 | -0.0703 | -40.1871
-5.5 | -0.1797 | 0.00568 | -0.0705 | -31.6373
-5 | -0.123 | 0.00555 | -0.0708 | -22.1622
-4.5 | -0.0669 | 0.00546 | -0.071 | -12.2527
-4 | -0.0113 | 0.00535 | -0.0711 | -2.1121
-3.5 | 0.0438 | 0.00518 | -0.0711 | 8.4556
-3 | 0.0988 | 0.00506 | -0.0711 | 19.5257
-2.5 | 0.1547 | 0.00504 | -0.0713 | 30.6944
-1.5 | 0.2662 | 0.005 | -0.0717 | 53.24
-0.5 | 0.3779 | 0.00502 | -0.0723 | 75.2789
0 | 0.4337 | 0.00504 | -0.0726 | 86.0516
0.5 | 0.4891 | 0.00508 | -0.0729 | 96.2795
1 | 0.5446 | 0.00513 | -0.0732 | 106.1598
1.5 | 0.5998 | 0.0052 | -0.0734 | 115.3462
2 | 0.6541 | 0.0053 | -0.0735 | 123.4151
2.5 | 0.7062 | 0.00543 | -0.0733 | 130.0552
3 | 0.7506 | 0.00447 | -0.0719 | 167.9195
3.5 | 0.8023 | 0.00476 | -0.0716 | 168.5504
4 | 0.8516 | 0.00512 | -0.0708 | 166.3281
4.5 | 0.9021 | 0.00543 | -0.0702 | 166.1326
5 | 0.9498 | 0.00593 | -0.0692 | 160.1686
5.5 | 0.9939 | 0.00658 | -0.0675 | 151.0486
6 | 1.0396 | 0.00712 | -0.0661 | 146.0112
6.5 | 1.0851 | 0.00761 | -0.0646 | 142.5887
7 | 1.1314 | 0.00802 | -0.0633 | 141.0723
7.5 | 1.1771 | 0.00842 | -0.0619 | 139.7981
8 | 1.2192 | 0.0088 | -0.0598 | 138.5455
8.5 | 1.2533 | 0.00924 | -0.056 | 135.6385
9 | 1.2886 | 0.00969 | -0.0526 | 132.9825
9.5 | 1.322 | 0.01027 | -0.049 | 128.7244
10 | 1.3554 | 0.0108 | -0.0455 | 125.5
10.5 | 1.4041 | 0.0115 | -0.0456 | 122.0957
11 | 1.4404 | 0.01217 | -0.0431 | 118.3566
11.5 | 1.4722 | 0.013 | -0.0399 | 113.2462
12 | 1.5061 | 0.01378 | -0.0372 | 109.2961
12.5 | 1.5313 | 0.01501 | -0.0332 | 102.0187
13 | 1.5584 | 0.01619 | -0.0298 | 96.2569
13.5 | 1.5879 | 0.0173 | -0.027 | 91.7861
14 | 1.6139 | 0.01863 | -0.024 | 86.6291
14.5 | 1.6379 | 0.02014 | -0.0208 | 81.3257
15 | 1.6571 | 0.02202 | -0.0174 | 75.2543
15.5 | 1.6787 | 0.02383 | -0.0146 | 70.4448
16 | 1.698 | 0.02592 | -0.0118 | 65.5093
16.5 | 1.7142 | 0.02835 | -0.0091 | 60.4656
17 | 1.7253 | 0.03135 | -0.0064 | 55.0335
17.5 | 1.7356 | 0.03462 | -0.0041 | 50.1329
18 | 1.7522 | 0.03756 | -0.0028 | 46.6507
18.5 | 1.7555 | 0.04194 | -0.0012 | 41.8574
19 | 1.7668 | 0.04576 | -0.0006 | 38.6101
19.5 | 1.766 | 0.05113 | -0.0001 | 34.5394
20 | 1.757 | 0.05773 | -0.0003 | 30.4348

## 125. Re 14M Mach 0.25 (1)
BIGFOIL.COM POLAR EXPORT
NACA67-710 a=0.2
NACA67-710 a=0.2 |  |  |  | Cl Max: | 1.33 | at alpha= | 9 | deg
JavaFoil+Calcfoil stall+Eppler ext transition |  |  |  | L/D Max: | 179.336 | at alpha= | 3 | deg
Re: | 14000000 |  |  | Cd Min: | 0.00452 | at alpha= | 3 | deg
Mach: | 0.25 |  |  | Cl=0 at alpha= | -3.6754 | deg
|  |  |  | @ Cl=0.1, Cd= | 0.0063766
|  |  |  | @ Cl=0.4, Cd= | 0.0062763
|  |  |  | @ Cl=0.6, Cd= | 0.02732
alpha (deg) | Cl | Cd | Cm | Cl/Cd
-13 | -0.054 | 0.08753 | -0.025 | -0.616
-12.5 | -0.051 | 0.08219 | -0.025 | -0.621
-12 | -0.048 | 0.07707 | -0.026 | -0.626
-11.5 | -0.045 | 0.07237 | -0.026 | -0.626
-11 | -0.088 | 0.06848 | -0.026 | -1.286
-10.5 | -0.134 | 0.06429 | -0.026 | -2.087
-10 | -0.166 | 0.06189 | -0.027 | -2.682
-9.5 | -0.191 | 0.05852 | -0.027 | -3.26
-9 | -0.209 | 0.05511 | -0.027 | -3.797
-8.5 | -0.221 | 0.05245 | -0.027 | -4.221
-8 | -0.227 | 0.04966 | -0.027 | -4.563
-7.5 | -0.225 | 0.04726 | -0.027 | -4.754
-7 | -0.215 | 0.04485 | -0.027 | -4.802
-6.5 | -0.199 | 0.04272 | -0.027 | -4.656
-6 | -0.176 | 0.03974 | -0.028 | -4.43
-5.5 | -0.147 | 0.03763 | -0.029 | -3.902
-5 | -0.112 | 0.03535 | -0.031 | -3.174
-4.5 | -0.073 | 0.03172 | -0.035 | -2.315
-4 | -0.037 | 0.00641 | -0.062 | -5.773
-3.5 | 0.02 | 0.00642 | -0.062 | 3.062
-3 | 0.079 | 0.00638 | -0.063 | 12.361
-2.5 | 0.14 | 0.00637 | -0.064 | 21.929
-2 | 0.201 | 0.00641 | -0.065 | 31.394
-1.5 | 0.263 | 0.00646 | -0.065 | 40.698
-1 | 0.325 | 0.00623 | -0.066 | 52.191
-0.5 | 0.387 | 0.00627 | -0.067 | 61.73
0 | 0.449 | 0.0063 | -0.067 | 71.266
0.5 | 0.51 | 0.00633 | -0.068 | 80.635
1 | 0.571 | 0.00636 | -0.069 | 89.738
1.5 | 0.631 | 0.00608 | -0.07 | 103.9
2 | 0.691 | 0.00476 | -0.071 | 145.214
2.5 | 0.752 | 0.00485 | -0.071 | 154.926
3 | 0.811 | 0.00452 | -0.072 | 179.336
3.5 | 0.871 | 0.00597 | -0.073 | 145.879
4 | 0.93 | 0.00618 | -0.074 | 150.411
4.5 | 0.989 | 0.00635 | -0.074 | 155.709
5 | 1.045 | 0.00697 | -0.075 | 149.984
5.5 | 1.1 | 0.00767 | -0.076 | 143.35
6 | 1.151 | 0.00886 | -0.077 | 129.902
6.5 | 1.199 | 0.00933 | -0.077 | 128.515
7 | 1.243 | 0.00983 | -0.078 | 126.473
7.5 | 1.282 | 0.0104 | -0.079 | 123.267
8 | 1.311 | 0.01109 | -0.08 | 118.189
8.5 | 1.327 | 0.01171 | -0.081 | 113.297
9 | 1.33 | 0.01242 | -0.081 | 107.071
9.5 | 1.318 | 0.01329 | -0.082 | 99.165
10 | 1.29 | 0.01422 | -0.083 | 90.751
10.5 | 1.246 | 0.01526 | -0.084 | 81.652
11 | 1.185 | 0.01623 | -0.084 | 73.039
11.5 | 1.109 | 0.01738 | -0.085 | 63.807
12 | 1.018 | 0.01869 | -0.086 | 54.47
12.5 | 0.915 | 0.02013 | -0.086 | 45.473
13 | 0.804 | 0.02126 | -0.087 | 37.811
13.5 | 0.681 | 0.02424 | -0.087 | 28.116
14 | 0.555 | 0.02732 | -0.087 | 20.309

## 126. Re 14M Mach 0.25 (2)
BIGFOIL.COM POLAR EXPORT
NACA67-710 a=0.2
NACA67-710 a=0.2 |  |  |  | Cl Max: | 1.6673 | at alpha= | 16.5 | deg
XFOIL ncrit=9 |  |  |  | L/D Max: | 172.971 | at alpha= | 3.5 | deg
Re: | 14000000 |  |  | Cd Min: | 0.22672 | at alpha= | -20 | deg
Mach: | 0.25 |  |  | Cl=0 at alpha= | -3.8936 | deg
|  |  |  | @ Cl=0.1, Cd= | 0.0051577
|  |  |  | @ Cl=0.4, Cd= | 0.0050559
|  |  |  | @ Cl=0.6, Cd= | 0.0052309
alpha (deg) | Cl | Cd | Cm | Cl/Cd
-20 | -0.5077 | 0.22672 | -0.0048 | -2.2393
-19.5 | -0.4894 | 0.22018 | -0.0089 | -2.2227
-19 | -0.471 | 0.21368 | -0.013 | -2.2042
-18.5 | -0.4542 | 0.20625 | -0.0172 | -2.2022
-18 | -0.4385 | 0.19764 | -0.0211 | -2.2187
-17.5 | -0.4194 | 0.19159 | -0.0252 | -2.189
-17 | -0.4005 | 0.18533 | -0.0292 | -2.161
-16.5 | -0.3816 | 0.17898 | -0.0332 | -2.1321
-16 | -0.3649 | 0.17149 | -0.0371 | -2.1278
-15.5 | -0.3429 | 0.16627 | -0.0409 | -2.0623
-15 | -0.3244 | 0.15969 | -0.0447 | -2.0314
-14.5 | -0.3076 | 0.15265 | -0.0485 | -2.0151
-14 | -0.2899 | 0.14602 | -0.0522 | -1.9853
-13.5 | -0.2727 | 0.13931 | -0.0559 | -1.9575
-13 | -0.2725 | 0.12731 | -0.06 | -2.1404
-12.5 | -0.2577 | 0.1206 | -0.0635 | -2.1368
-12 | -0.2431 | 0.11403 | -0.0668 | -2.1319
-11.5 | -0.2244 | 0.10891 | -0.07 | -2.0604
-11 | -0.22 | 0.1005 | -0.0733 | -2.1891
-10.5 | -0.2104 | 0.09373 | -0.0764 | -2.2447
-10 | -0.2388 | 0.08075 | -0.0811 | -2.9573
-9.5 | -0.2334 | 0.07503 | -0.0837 | -3.1108
-9 | -0.2159 | 0.07163 | -0.0856 | -3.0141
-8.5 | -0.2372 | 0.06654 | -0.0855 | -3.5648
-8 | -0.2269 | 0.06126 | -0.0873 | -3.7039
-6.5 | -0.3061 | 0.00755 | -0.0766 | -40.543
-6 | -0.249 | 0.00639 | -0.0757 | -38.9671
-5.5 | -0.1896 | 0.00596 | -0.0752 | -31.8121
-5 | -0.1297 | 0.00576 | -0.075 | -22.5174
-4.5 | -0.0706 | 0.00564 | -0.0749 | -12.5177
-4 | -0.0123 | 0.00551 | -0.0747 | -2.2323
-3.5 | 0.0455 | 0.00534 | -0.0745 | 8.5206
-3 | 0.1023 | 0.00515 | -0.0741 | 19.8641
-2.5 | 0.1598 | 0.00507 | -0.0741 | 31.5187
-1.5 | 0.2752 | 0.00505 | -0.0743 | 54.495
-1 | 0.3328 | 0.00502 | -0.0744 | 66.2948
-0.5 | 0.3904 | 0.00505 | -0.0746 | 77.3069
0.5 | 0.5046 | 0.00512 | -0.075 | 98.5547
1 | 0.5618 | 0.00517 | -0.0753 | 108.6654
1.5 | 0.6183 | 0.00526 | -0.0754 | 117.5475
2 | 0.6746 | 0.00534 | -0.0756 | 126.3296
2.5 | 0.7284 | 0.00545 | -0.0752 | 133.6514
3 | 0.7729 | 0.00454 | -0.0735 | 170.2423
3.5 | 0.8268 | 0.00478 | -0.0732 | 172.9707
4 | 0.8762 | 0.0052 | -0.072 | 168.5
4.5 | 0.9279 | 0.00549 | -0.0712 | 169.0164
5 | 0.9754 | 0.00605 | -0.0696 | 161.2231
5.5 | 1.0188 | 0.00673 | -0.0671 | 151.3819
6 | 1.0633 | 0.00733 | -0.0649 | 145.0614
6.5 | 1.1084 | 0.00782 | -0.0627 | 141.7391
7 | 1.1511 | 0.00824 | -0.06 | 139.6966
7.5 | 1.1878 | 0.00867 | -0.056 | 137.0012
8 | 1.2263 | 0.00914 | -0.0524 | 134.1685
8.5 | 1.2636 | 0.00968 | -0.0488 | 130.5372
9 | 1.3007 | 0.01028 | -0.0452 | 126.5272
9.5 | 1.3352 | 0.01094 | -0.0412 | 122.0475
10 | 1.3832 | 0.01171 | -0.0403 | 118.1213
11.5 | 1.4917 | 0.01455 | -0.0309 | 102.5223
12 | 1.5237 | 0.01569 | -0.0273 | 97.1128
12.5 | 1.5474 | 0.01734 | -0.0227 | 89.2388
13 | 1.5702 | 0.01914 | -0.0184 | 82.0376
13.5 | 1.5978 | 0.02074 | -0.015 | 77.0395
14 | 1.6193 | 0.02282 | -0.0111 | 70.9597
14.5 | 1.6379 | 0.02523 | -0.0073 | 64.9187
15 | 1.6475 | 0.02844 | -0.0033 | 57.929
15.5 | 1.662 | 0.03156 | -0.0001 | 52.6616
16 | 1.6668 | 0.03569 | 0.003 | 46.7022
16.5 | 1.6673 | 0.04058 | 0.0055 | 41.0867
17 | 1.6555 | 0.04699 | 0.0074 | 35.2309
17.5 | 1.6385 | 0.05463 | 0.0081 | 29.9927
18 | 1.6239 | 0.06264 | 0.0073 | 25.9243
18.5 | 1.5966 | 0.0729 | 0.005 | 21.9012
19 | 1.5766 | 0.08299 | 0.0016 | 18.9975
19.5 | 1.5393 | 0.09622 | -0.0041 | 15.9977
20 | 1.5053 | 0.1098 | -0.0109 | 13.7095

## 127. Re 14M Mach 0.50 (1)
BIGFOIL.COM POLAR EXPORT
NACA67-710 a=0.2
NACA67-710 a=0.2 |  |  |  | Cl Max: | 1.333 | at alpha= | 7 | deg
JavaFoil+Calcfoil stall+Eppler ext transition |  |  |  | L/D Max: | 149.751 | at alpha= | 4 | deg
Re: | 14000000 |  |  | Cd Min: | 0.00586 | at alpha= | 0 | deg
Mach: | 0.5 |  |  | Cl=0 at alpha= | -3.7273 | deg
|  |  |  | @ Cl=0.1, Cd= | 0.020802
|  |  |  | @ Cl=0.4, Cd= | 0.0061754
|  |  |  | @ Cl=0.6, Cd= | 0.0069694
alpha (deg) | Cl | Cd | Cm | Cl/Cd
-20 | -0.893 | 0.14846 | -0.029 | -6.012
-19.5 | -0.867 | 0.13251 | -0.03 | -6.545
-19 | -0.838 | 0.13708 | -0.029 | -6.114
-18.5 | -0.811 | 0.13317 | -0.029 | -6.087
-18 | -0.784 | 0.1248 | -0.029 | -6.279
-17.5 | -0.757 | 0.11939 | -0.03 | -6.34
-17 | -0.731 | 0.11172 | -0.03 | -6.541
-16.5 | -0.705 | 0.10479 | -0.031 | -6.723
-16 | -0.675 | 0.10887 | -0.03 | -6.2
-15.5 | -0.652 | 0.09227 | -0.033 | -7.068
-15 | -0.619 | 0.10446 | -0.029 | -5.929
-14.5 | -0.592 | 0.09862 | -0.029 | -6.005
-14 | -0.566 | 0.08986 | -0.03 | -6.296
-13.5 | -0.539 | 0.08281 | -0.031 | -6.51
-13 | -0.512 | 0.07802 | -0.032 | -6.566
-12.5 | -0.485 | 0.07302 | -0.032 | -6.645
-12 | -0.459 | 0.06816 | -0.033 | -6.73
-11.5 | -0.433 | 0.06229 | -0.035 | -6.949
-11 | -0.402 | 0.06592 | -0.032 | -6.094
-10.5 | -0.373 | 0.06864 | -0.03 | -5.435
-10 | -0.346 | 0.06257 | -0.03 | -5.528
-9.5 | -0.319 | 0.05665 | -0.032 | -5.633
-9 | -0.292 | 0.05317 | -0.033 | -5.491
-8.5 | -0.265 | 0.04854 | -0.034 | -5.465
-8 | -0.238 | 0.04485 | -0.036 | -5.315
-7.5 | -0.209 | 0.04721 | -0.032 | -4.433
-7 | -0.182 | 0.04724 | -0.031 | -3.844
-6.5 | -0.154 | 0.04344 | -0.031 | -3.553
-6 | -0.127 | 0.04066 | -0.032 | -3.126
-5.5 | -0.1 | 0.03775 | -0.034 | -2.647
-5 | -0.073 | 0.03558 | -0.035 | -2.043
-4.5 | -0.045 | 0.03539 | -0.033 | -1.278
-4 | -0.018 | 0.03421 | -0.032 | -0.524
-3.5 | 0.015 | 0.03347 | -0.031 | 0.459
-3 | 0.067 | 0.02972 | -0.039 | 2.263
-2.5 | 0.152 | 0.00675 | -0.071 | 22.485
-2 | 0.222 | 0.00647 | -0.072 | 34.256
-1.5 | 0.292 | 0.00644 | -0.073 | 45.265
-1 | 0.362 | 0.00617 | -0.074 | 58.554
-0.5 | 0.432 | 0.00618 | -0.074 | 69.788
0 | 0.5 | 0.00586 | -0.075 | 85.405
0.5 | 0.569 | 0.0069 | -0.076 | 82.397
1 | 0.636 | 0.00705 | -0.077 | 90.236
1.5 | 0.703 | 0.00692 | -0.078 | 101.534
2 | 0.77 | 0.00597 | -0.079 | 128.874
2.5 | 0.836 | 0.00619 | -0.079 | 134.977
3 | 0.902 | 0.00632 | -0.08 | 142.803
3.5 | 0.968 | 0.0066 | -0.081 | 146.636
4 | 1.033 | 0.0069 | -0.082 | 149.751
4.5 | 1.097 | 0.00733 | -0.083 | 149.609
5 | 1.157 | 0.0083 | -0.084 | 139.43
5.5 | 1.214 | 0.00999 | -0.084 | 121.597
6 | 1.267 | 0.01063 | -0.085 | 119.15
6.5 | 1.307 | 0.01139 | -0.086 | 114.827
7 | 1.333 | 0.01237 | -0.087 | 107.727
7.5 | 1.333 | 0.0134 | -0.088 | 99.432
8 | 1.257 | 0.01472 | -0.089 | 85.415
8.5 | 0.791 | 0.01606 | -0.089 | 49.272
9 | 0.82 | 0.01802 | -0.09 | 45.544
9.5 | 0.852 | 0.01822 | -0.091 | 46.751
10 | 0.879 | 0.02058 | -0.091 | 42.704
10.5 | 0.911 | 0.02023 | -0.093 | 45.025
11 | 0.938 | 0.0226 | -0.093 | 41.485
11.5 | 0.869 | 0.05296 | -0.079 | 16.405
12 | 0.996 | 0.02455 | -0.095 | 40.545

## 128. Re 14M Mach 0.50 (2)
BIGFOIL.COM POLAR EXPORT
NACA67-710 a=0.2
NACA67-710 a=0.2 |  |  |  | Cl Max: | 1.4698 | at alpha= | 9.5 | deg
XFOIL ncrit=9 |  |  |  | L/D Max: | 182.708 | at alpha= | 3.5 | deg
Re: | 14000000 |  |  | Cd Min: | 0.24367 | at alpha= | -20 | deg
Mach: | 0.5 |  |  | Cl=0 at alpha= | -4.8 | deg
|  |  |  | @ Cl=0.1, Cd= | 0.011061
|  |  |  | @ Cl=0.4, Cd= | 0.0052163
|  |  |  | @ Cl=0.6, Cd= | 0.0053666
alpha (deg) | Cl | Cd | Cm | Cl/Cd
-20 | -0.5454 | 0.24367 | -0.0016 | -2.2383
-19.5 | -0.5228 | 0.23601 | -0.0065 | -2.2152
-19 | -0.5003 | 0.2285 | -0.0113 | -2.1895
-18.5 | -0.4779 | 0.22074 | -0.0161 | -2.165
-17.5 | -0.4346 | 0.20472 | -0.0256 | -2.1229
-17 | -0.4133 | 0.19628 | -0.0302 | -2.1057
-16.5 | -0.3912 | 0.1889 | -0.0348 | -2.0709
-16 | -0.37 | 0.18077 | -0.0394 | -2.0468
-15.5 | -0.3447 | 0.17518 | -0.044 | -1.9677
-15 | -0.3205 | 0.16831 | -0.0483 | -1.9042
-14.5 | -0.2994 | 0.16079 | -0.0527 | -1.8621
-14 | -0.2773 | 0.15363 | -0.057 | -1.805
-13.5 | -0.2558 | 0.14642 | -0.0613 | -1.747
-13 | -0.2389 | 0.13822 | -0.0656 | -1.7284
-12.5 | -0.218 | 0.13139 | -0.0697 | -1.6592
-12 | -0.2019 | 0.12336 | -0.0737 | -1.6367
-11.5 | -0.1857 | 0.11565 | -0.0776 | -1.6057
-11 | -0.168 | 0.10875 | -0.0814 | -1.5448
-10 | -0.1267 | 0.09734 | -0.088 | -1.3016
-9.5 | -0.1053 | 0.09169 | -0.091 | -1.1484
-9 | -0.094 | 0.08495 | -0.0942 | -1.1065
-8.5 | -0.0848 | 0.07818 | -0.097 | -1.0847
-8 | -0.082 | 0.07106 | -0.0998 | -1.154
-7.5 | -0.0737 | 0.0657 | -0.1023 | -1.1218
-7 | -0.0886 | 0.06055 | -0.1023 | -1.4633
-6.5 | -0.0839 | 0.05411 | -0.1041 | -1.5505
-6 | -0.0711 | 0.04735 | -0.1053 | -1.5016
-5 | -0.0138 | 0.03576 | -0.105 | -0.38591
-4.5 | 0.0207 | 0.02972 | -0.1031 | 0.6965
-4 | 0.0569 | 0.02321 | -0.0999 | 2.4515
-3.5 | 0.086 | 0.01443 | -0.0942 | 5.9598
-3 | 0.1202 | 0.0062 | -0.0898 | 19.3871
-2.5 | 0.1836 | 0.00549 | -0.0878 | 33.4426
-1 | 0.3797 | 0.00521 | -0.0852 | 72.8791
-0.5 | 0.4442 | 0.00523 | -0.0848 | 84.9331
0 | 0.5086 | 0.00526 | -0.0846 | 96.692
0.5 | 0.5718 | 0.00534 | -0.0842 | 107.0787
1 | 0.6354 | 0.0054 | -0.084 | 117.6667
1.5 | 0.6982 | 0.0055 | -0.0837 | 126.9455
2 | 0.7603 | 0.00562 | -0.0832 | 135.2847
2.5 | 0.8217 | 0.00569 | -0.0824 | 144.4112
3 | 0.8678 | 0.0048 | -0.0792 | 180.7917
3.5 | 0.9245 | 0.00506 | -0.0774 | 182.7075
4 | 0.9761 | 0.00545 | -0.0745 | 179.1009
4.5 | 1.0229 | 0.0058 | -0.0703 | 176.3621
5 | 1.0585 | 0.00636 | -0.0639 | 166.4308
5.5 | 1.0846 | 0.00733 | -0.056 | 147.9673
6 | 1.117 | 0.00831 | -0.0494 | 134.4164
6.5 | 1.1547 | 0.00924 | -0.0438 | 124.9675
7 | 1.1998 | 0.00997 | -0.0393 | 120.341
7.5 | 1.2428 | 0.01083 | -0.0343 | 114.7553
8 | 1.2868 | 0.01171 | -0.0294 | 109.889
8.5 | 1.3261 | 0.01275 | -0.0237 | 104.0078
9 | 1.3985 | 0.01427 | -0.0245 | 98.0028
9.5 | 1.4698 | 0.01618 | -0.0249 | 90.8405
10.5 | 1.4611 | 0.02377 | -0.0048 | 61.4682
11 | 1.4339 | 0.03014 | 0.0035 | 47.5747
11.5 | 1.3985 | 0.03769 | 0.01 | 37.1053
12 | 1.3593 | 0.04601 | 0.015 | 29.5436
12.5 | 1.3178 | 0.05536 | 0.0177 | 23.8042
13 | 1.2797 | 0.06624 | 0.0165 | 19.3191
13.5 | 1.237 | 0.07928 | 0.0119 | 15.6029
14 | 1.2018 | 0.09288 | 0.0053 | 12.9393
14.5 | 1.1691 | 0.10736 | -0.0029 | 10.8895

## 129. Re 16M Mach 0.00 (1)
BIGFOIL.COM POLAR EXPORT
NACA67-710 a=0.2
NACA67-710 a=0.2 |  |  |  | Cl Max: | 1.339 | at alpha= | 9.5 | deg
JavaFoil+Calcfoil stall+Eppler ext transition |  |  |  | L/D Max: | 195.659 | at alpha= | 4 | deg
Re: | 16000000 |  |  | Cd Min: | 0.00461 | at alpha= | 2 | deg
Mach: | 0 |  |  | Cl=0 at alpha= | -3.6696 | deg
|  |  |  | @ Cl=0.1, Cd= | 0.0062605
|  |  |  | @ Cl=0.4, Cd= | 0.0061567
|  |  |  | @ Cl=0.6, Cd= | 0.0062658
alpha (deg) | Cl | Cd | Cm | Cl/Cd
-15.5 | -0.25 | 0.10737 | -0.023 | -2.328
-15 | -0.26 | 0.10261 | -0.024 | -2.53
-14.5 | -0.269 | 0.09695 | -0.024 | -2.777
-14 | -0.279 | 0.09059 | -0.024 | -3.078
-13.5 | -0.288 | 0.08863 | -0.024 | -3.247
-13 | -0.296 | 0.08383 | -0.024 | -3.534
-12.5 | -0.304 | 0.07944 | -0.024 | -3.826
-12 | -0.311 | 0.07419 | -0.025 | -4.189
-11.5 | -0.316 | 0.06973 | -0.026 | -4.533
-11 | -0.32 | 0.06635 | -0.026 | -4.817
-10.5 | -0.321 | 0.06339 | -0.026 | -5.063
-10 | -0.32 | 0.06067 | -0.026 | -5.272
-9.5 | -0.316 | 0.05744 | -0.026 | -5.499
-9 | -0.309 | 0.05434 | -0.026 | -5.681
-8.5 | -0.298 | 0.05185 | -0.026 | -5.747
-8 | -0.283 | 0.04881 | -0.026 | -5.807
-7.5 | -0.265 | 0.04618 | -0.027 | -5.739
-7 | -0.243 | 0.04334 | -0.028 | -5.596
-6.5 | -0.216 | 0.04091 | -0.028 | -5.278
-6 | -0.186 | 0.03763 | -0.031 | -4.937
-5.5 | -0.151 | 0.03599 | -0.031 | -4.204
-5 | -0.114 | 0.03286 | -0.034 | -3.474
-4.5 | -0.09 | 0.00633 | -0.059 | -14.193
-4 | -0.037 | 0.0063 | -0.06 | -5.791
-3.5 | 0.019 | 0.00629 | -0.06 | 3.066
-3 | 0.077 | 0.00628 | -0.061 | 12.25
-2.5 | 0.136 | 0.00623 | -0.062 | 21.801
-2 | 0.195 | 0.00627 | -0.062 | 31.166
-1.5 | 0.255 | 0.00637 | -0.063 | 40.06
-1 | 0.315 | 0.00637 | -0.064 | 49.43
-0.5 | 0.375 | 0.00614 | -0.065 | 61.127
0 | 0.435 | 0.00618 | -0.065 | 70.351
0.5 | 0.494 | 0.00622 | -0.066 | 79.416
1 | 0.553 | 0.00621 | -0.067 | 89.103
1.5 | 0.612 | 0.00628 | -0.068 | 97.476
2 | 0.67 | 0.00461 | -0.068 | 145.487
2.5 | 0.729 | 0.00468 | -0.069 | 155.641
3 | 0.787 | 0.00477 | -0.07 | 165.052
3.5 | 0.845 | 0.00495 | -0.071 | 170.673
4 | 0.902 | 0.00461 | -0.071 | 195.659
4.5 | 0.959 | 0.00635 | -0.072 | 151.1
5 | 1.014 | 0.00679 | -0.073 | 149.417
5.5 | 1.068 | 0.00728 | -0.074 | 146.726
6 | 1.119 | 0.00829 | -0.074 | 134.945
6.5 | 1.167 | 0.00868 | -0.075 | 134.47
7 | 1.212 | 0.0091 | -0.076 | 133.228
7.5 | 1.254 | 0.00963 | -0.077 | 130.139
8 | 1.288 | 0.01017 | -0.077 | 126.646
8.5 | 1.314 | 0.01068 | -0.078 | 122.941
9 | 1.33 | 0.01125 | -0.079 | 118.28
9.5 | 1.339 | 0.01184 | -0.08 | 113.107
10 | 1.338 | 0.01261 | -0.08 | 106.071
10.5 | 1.328 | 0.01338 | -0.081 | 99.253
11 | 1.309 | 0.014 | -0.082 | 93.512
11.5 | 1.282 | 0.01492 | -0.083 | 85.897
12 | 1.247 | 0.01583 | -0.083 | 78.747
12.5 | 1.205 | 0.01689 | -0.084 | 71.341
13 | 1.159 | 0.01799 | -0.085 | 64.41
13.5 | 1.107 | 0.01943 | -0.085 | 56.985
14 | 1.053 | 0.02084 | -0.086 | 50.53
14.5 | 0.997 | 0.02262 | -0.086 | 44.07

## 130. Re 16M Mach 0.00 (2)
BIGFOIL.COM POLAR EXPORT
NACA67-710 a=0.2
NACA67-710 a=0.2 |  |  |  | Cl Max: | 1.7992 | at alpha= | 19.5 | deg
XFOIL ncrit=9 |  |  |  | L/D Max: | 167.91 | at alpha= | 3 | deg
Re: | 16000000 |  |  | Cd Min: | 0.05018 | at alpha= | 20 | deg
Mach: | 0 |  |  | Cl=0 at alpha= | -3.8826 | deg
|  |  |  | @ Cl=0.1, Cd= | 0.0050089
|  |  |  | @ Cl=0.4, Cd= | 0.0049745
|  |  |  | @ Cl=0.6, Cd= | 0.0051697
alpha (deg) | Cl | Cd | Cm | Cl/Cd
-14 | -1.0471 | 0.02039 | -0.0753 | -51.3536
-13.5 | -1.0157 | 0.01704 | -0.0731 | -59.6068
-13 | -0.9719 | 0.01542 | -0.0719 | -63.0285
-12.5 | -0.9259 | 0.01403 | -0.071 | -65.9943
-12 | -0.8758 | 0.01323 | -0.0705 | -66.198
-11.5 | -0.8269 | 0.01212 | -0.0698 | -68.2261
-11 | -0.7751 | 0.01143 | -0.0695 | -67.8128
-10.5 | -0.7236 | 0.01058 | -0.0692 | -68.3932
-10 | -0.6719 | 0.00967 | -0.0689 | -69.4829
-9.5 | -0.6188 | 0.009 | -0.0687 | -68.7556
-9 | -0.5647 | 0.00847 | -0.0687 | -66.6706
-8.5 | -0.5103 | 0.00791 | -0.0687 | -64.5133
-8 | -0.4557 | 0.00739 | -0.0688 | -61.6644
-7.5 | -0.4008 | 0.00693 | -0.0689 | -57.8355
-7 | -0.3455 | 0.0065 | -0.069 | -53.1538
-6.5 | -0.2914 | 0.0059 | -0.0689 | -49.3898
-6 | -0.2355 | 0.00566 | -0.0692 | -41.6078
-5.5 | -0.1797 | 0.00549 | -0.0694 | -32.7322
-5 | -0.1238 | 0.0054 | -0.0697 | -22.9259
-4.5 | -0.0683 | 0.00534 | -0.0699 | -12.7903
-4 | -0.0129 | 0.00524 | -0.0701 | -2.4618
-3 | 0.097 | 0.00501 | -0.0703 | 19.3613
-1.5 | 0.2638 | 0.00495 | -0.0711 | 53.2929
-1 | 0.3195 | 0.00494 | -0.0715 | 64.6761
-0.5 | 0.375 | 0.00497 | -0.0718 | 75.4527
0 | 0.4306 | 0.00498 | -0.0721 | 86.4659
0.5 | 0.4858 | 0.00503 | -0.0724 | 96.5805
1 | 0.541 | 0.00508 | -0.0727 | 106.4961
1.5 | 0.596 | 0.00516 | -0.073 | 115.5039
2 | 0.6497 | 0.00529 | -0.0731 | 122.8166
2.5 | 0.702 | 0.00542 | -0.0729 | 129.5203
3 | 0.7472 | 0.00445 | -0.0718 | 167.9101
3.5 | 0.7975 | 0.00479 | -0.0713 | 166.4927
4 | 0.8478 | 0.00509 | -0.0707 | 166.5619
4.5 | 0.8969 | 0.00547 | -0.07 | 163.9671
5 | 0.9456 | 0.0059 | -0.0692 | 160.2712
6 | 1.0369 | 0.00701 | -0.0666 | 147.9173
6.5 | 1.0839 | 0.00746 | -0.0655 | 145.2949
7 | 1.1311 | 0.00781 | -0.0645 | 144.8271
7.5 | 1.1771 | 0.0082 | -0.0633 | 143.5488
8 | 1.2216 | 0.00861 | -0.0619 | 141.8815
8.5 | 1.2604 | 0.00901 | -0.0592 | 139.889
9 | 1.2941 | 0.00945 | -0.0555 | 136.9418
9.5 | 1.3273 | 0.00997 | -0.0519 | 133.1294
10 | 1.3617 | 0.01047 | -0.0487 | 130.0573
10.5 | 1.3931 | 0.01102 | -0.045 | 126.4156
11 | 1.4516 | 0.01172 | -0.0476 | 123.8567
12.5 | 1.5341 | 0.01434 | -0.036 | 106.9805
13 | 1.5642 | 0.01529 | -0.0332 | 102.3022
13.5 | 1.5953 | 0.01624 | -0.0307 | 98.2328
14 | 1.6226 | 0.01741 | -0.0278 | 93.1993
14.5 | 1.648 | 0.01873 | -0.0248 | 87.9872
15 | 1.6697 | 0.02032 | -0.0216 | 82.1703
15.5 | 1.6924 | 0.02193 | -0.0188 | 77.1728
16 | 1.7127 | 0.02375 | -0.016 | 72.1137
16.5 | 1.7311 | 0.02584 | -0.0134 | 66.993
17 | 1.746 | 0.02827 | -0.0107 | 61.7616
17.5 | 1.7593 | 0.03101 | -0.0083 | 56.7333
18 | 1.7754 | 0.03368 | -0.0066 | 52.7138
18.5 | 1.7824 | 0.03733 | -0.0046 | 47.7471
19 | 1.7962 | 0.04057 | -0.0036 | 44.2741
19.5 | 1.7992 | 0.04502 | -0.0025 | 39.9645
20 | 1.7987 | 0.05018 | -0.002 | 35.845

## 131. Re 16M Mach 0.10 (1)
BIGFOIL.COM POLAR EXPORT
NACA67-710 a=0.2
NACA67-710 a=0.2 |  |  |  | Cl Max: | 1.337 | at alpha= | 9.5 | deg
JavaFoil+Calcfoil stall+Eppler ext transition |  |  |  | L/D Max: | 196.177 | at alpha= | 4 | deg
Re: | 16000000 |  |  | Cd Min: | 0.00459 | at alpha= | 2 | deg
Mach: | 0.1 |  |  | Cl=0 at alpha= | -3.6696 | deg
|  |  |  | @ Cl=0.1, Cd= | 0.0062761
|  |  |  | @ Cl=0.4, Cd= | 0.0061292
|  |  |  | @ Cl=0.6, Cd= | 0.00625
alpha (deg) | Cl | Cd | Cm | Cl/Cd
-15 | -0.222 | 0.10189 | -0.024 | -2.18
-14.5 | -0.233 | 0.09723 | -0.024 | -2.4
-14 | -0.245 | 0.09177 | -0.024 | -2.666
-13.5 | -0.256 | 0.08772 | -0.024 | -2.914
-13 | -0.266 | 0.08373 | -0.025 | -3.181
-12.5 | -0.276 | 0.07919 | -0.025 | -3.489
-12 | -0.285 | 0.07404 | -0.025 | -3.856
-11.5 | -0.293 | 0.07026 | -0.026 | -4.175
-11 | -0.299 | 0.0663 | -0.026 | -4.517
-10.5 | -0.303 | 0.0635 | -0.026 | -4.779
-10 | -0.305 | 0.06073 | -0.026 | -5.022
-9.5 | -0.304 | 0.05739 | -0.026 | -5.289
-9 | -0.299 | 0.05455 | -0.026 | -5.477
-8.5 | -0.29 | 0.05173 | -0.026 | -5.611
-8 | -0.278 | 0.04917 | -0.026 | -5.646
-7.5 | -0.261 | 0.04656 | -0.027 | -5.602
-7 | -0.24 | 0.04377 | -0.027 | -5.477
-6.5 | -0.214 | 0.04112 | -0.028 | -5.209
-6 | -0.185 | 0.03787 | -0.03 | -4.882
-5.5 | -0.151 | 0.03618 | -0.031 | -4.171
-5 | -0.114 | 0.03346 | -0.033 | -3.403
-4.5 | -0.09 | 0.00632 | -0.059 | -14.25
-4 | -0.037 | 0.00632 | -0.06 | -5.789
-3.5 | 0.019 | 0.00629 | -0.061 | 3.076
-3 | 0.077 | 0.00628 | -0.061 | 12.286
-2.5 | 0.136 | 0.00627 | -0.062 | 21.753
-2 | 0.196 | 0.00629 | -0.063 | 31.201
-1.5 | 0.256 | 0.00634 | -0.064 | 40.398
-1 | 0.317 | 0.00639 | -0.064 | 49.526
-0.5 | 0.377 | 0.00611 | -0.065 | 61.662
0 | 0.437 | 0.00616 | -0.066 | 70.972
0.5 | 0.497 | 0.0062 | -0.066 | 80.11
1 | 0.556 | 0.00625 | -0.067 | 88.871
1.5 | 0.615 | 0.00625 | -0.068 | 98.358
2 | 0.674 | 0.00459 | -0.069 | 146.737
2.5 | 0.732 | 0.00472 | -0.069 | 155.194
3 | 0.791 | 0.00481 | -0.07 | 164.405
3.5 | 0.849 | 0.00494 | -0.071 | 171.687
4 | 0.907 | 0.00462 | -0.072 | 196.177
4.5 | 0.963 | 0.00637 | -0.073 | 151.126
5 | 1.019 | 0.00683 | -0.073 | 149.082
5.5 | 1.073 | 0.00731 | -0.074 | 146.745
6 | 1.124 | 0.00834 | -0.075 | 134.831
6.5 | 1.172 | 0.00876 | -0.076 | 133.826
7 | 1.217 | 0.00917 | -0.076 | 132.684
7.5 | 1.258 | 0.0097 | -0.077 | 129.688
8 | 1.292 | 0.01027 | -0.078 | 125.893
8.5 | 1.316 | 0.01079 | -0.079 | 122.017
9 | 1.332 | 0.01138 | -0.079 | 117.012
9.5 | 1.337 | 0.01205 | -0.08 | 110.984
10 | 1.333 | 0.0128 | -0.081 | 104.208
10.5 | 1.32 | 0.01356 | -0.082 | 97.285
11 | 1.296 | 0.01421 | -0.082 | 91.242
11.5 | 1.264 | 0.01528 | -0.083 | 82.698
12 | 1.223 | 0.01616 | -0.084 | 75.67
12.5 | 1.176 | 0.01726 | -0.084 | 68.122
13 | 1.122 | 0.01841 | -0.085 | 60.971
13.5 | 1.064 | 0.01999 | -0.086 | 53.238
14 | 1.006 | 0.02078 | -0.086 | 48.409
14.5 | 0.941 | 0.02352 | -0.086 | 40.007

## 132. Re 16M Mach 0.10 (2)
BIGFOIL.COM POLAR EXPORT
NACA67-710 a=0.2
NACA67-710 a=0.2 |  |  |  | Cl Max: | 1.7845 | at alpha= | 19.5 | deg
XFOIL ncrit=9 |  |  |  | L/D Max: | 168.453 | at alpha= | 3 | deg
Re: | 16000000 |  |  | Cd Min: | 0.04902 | at alpha= | 19.5 | deg
Mach: | 0.1 |  |  | Cl=0 at alpha= | -3.8822 | deg
|  |  |  | @ Cl=0.1, Cd= | 0.0050191
|  |  |  | @ Cl=0.4, Cd= | 0.0049841
|  |  |  | @ Cl=0.6, Cd= | 0.0051612
alpha (deg) | Cl | Cd | Cm | Cl/Cd
-11.5 | -0.8281 | 0.01434 | -0.0737 | -57.7476
-11 | -0.7776 | 0.01326 | -0.0729 | -58.6425
-10.5 | -0.7279 | 0.01191 | -0.0721 | -61.1167
-10 | -0.6776 | 0.01055 | -0.0713 | -64.2275
-9.5 | -0.6245 | 0.00966 | -0.0708 | -64.648
-9 | -0.5699 | 0.00902 | -0.0706 | -63.1818
-8.5 | -0.5152 | 0.00834 | -0.0704 | -61.7746
-8 | -0.4601 | 0.00771 | -0.0702 | -59.6757
-7.5 | -0.4047 | 0.00716 | -0.0702 | -56.5223
-6.5 | -0.2941 | 0.00601 | -0.0699 | -48.9351
-6 | -0.2378 | 0.00571 | -0.0701 | -41.6462
-5.5 | -0.1814 | 0.00553 | -0.0702 | -32.8029
-5 | -0.125 | 0.00543 | -0.0704 | -23.0203
-4.5 | -0.069 | 0.00536 | -0.0706 | -12.8731
-4 | -0.0131 | 0.00526 | -0.0707 | -2.4905
-3.5 | 0.0425 | 0.00517 | -0.0708 | 8.2205
-3 | 0.0976 | 0.00502 | -0.0708 | 19.4422
-2.5 | 0.1534 | 0.005 | -0.071 | 30.68
-1.5 | 0.2654 | 0.00496 | -0.0716 | 53.5081
-1 | 0.3214 | 0.00495 | -0.0719 | 64.9293
-0.5 | 0.3772 | 0.00498 | -0.0722 | 75.743
0 | 0.4332 | 0.00499 | -0.0725 | 86.8136
0.5 | 0.4886 | 0.00504 | -0.0728 | 96.9444
1 | 0.5442 | 0.00509 | -0.0731 | 106.9155
1.5 | 0.5995 | 0.00516 | -0.0734 | 116.1822
2 | 0.6535 | 0.00529 | -0.0734 | 123.535
2.5 | 0.706 | 0.00543 | -0.0733 | 130.0184
3 | 0.7513 | 0.00446 | -0.0721 | 168.4529
3.5 | 0.8019 | 0.00479 | -0.0715 | 167.4113
4 | 0.8523 | 0.00511 | -0.071 | 166.7906
4.5 | 0.9015 | 0.00549 | -0.0702 | 164.2077
5 | 0.9503 | 0.00592 | -0.0693 | 160.5236
6 | 1.0417 | 0.00704 | -0.0665 | 147.9688
6.5 | 1.0887 | 0.00749 | -0.0653 | 145.3538
7 | 1.1359 | 0.00786 | -0.0642 | 144.5165
7.5 | 1.1818 | 0.00825 | -0.0629 | 143.2485
8 | 1.226 | 0.00866 | -0.0612 | 141.5704
8.5 | 1.2611 | 0.00907 | -0.0576 | 139.0408
9 | 1.2953 | 0.00954 | -0.0539 | 135.7757
9.5 | 1.3295 | 0.01008 | -0.0504 | 131.8948
10 | 1.3637 | 0.01061 | -0.0471 | 128.5297
10.5 | 1.3989 | 0.01117 | -0.0441 | 125.2372
11 | 1.46 | 0.01195 | -0.0471 | 122.1757
12 | 1.5123 | 0.01348 | -0.0381 | 112.1884
12.5 | 1.5378 | 0.01468 | -0.0341 | 104.7548
13 | 1.5675 | 0.01571 | -0.0311 | 99.7772
13.5 | 1.5985 | 0.01671 | -0.0285 | 95.6613
14 | 1.6254 | 0.01798 | -0.0254 | 90.4004
14.5 | 1.6504 | 0.0194 | -0.0224 | 85.0722
15 | 1.6716 | 0.02111 | -0.0191 | 79.1852
15.5 | 1.6938 | 0.02284 | -0.0162 | 74.1594
16 | 1.7132 | 0.02486 | -0.0133 | 68.9139
16.5 | 1.7298 | 0.0272 | -0.0105 | 63.5956
17 | 1.7434 | 0.02991 | -0.0078 | 58.2882
17.5 | 1.7546 | 0.03301 | -0.0054 | 53.1536
18 | 1.7705 | 0.03589 | -0.0038 | 49.3313
18.5 | 1.7755 | 0.03998 | -0.002 | 44.4097
19 | 1.7835 | 0.044 | -0.001 | 40.5341
19.5 | 1.7845 | 0.04902 | -0.0002 | 36.4035

## 133. Re 16M Mach 0.25 (1)
BIGFOIL.COM POLAR EXPORT
NACA67-710 a=0.2
NACA67-710 a=0.2 |  |  |  | Cl Max: | 1.33 | at alpha= | 9 | deg
JavaFoil+Calcfoil stall+Eppler ext transition |  |  |  | L/D Max: | 165.839 | at alpha= | 3 | deg
Re: | 16000000 |  |  | Cd Min: | 0.00466 | at alpha= | 2 | deg
Mach: | 0.25 |  |  | Cl=0 at alpha= | -3.6754 | deg
|  |  |  | @ Cl=0.1, Cd= | 0.0063531
|  |  |  | @ Cl=0.4, Cd= | 0.0062084
|  |  |  | @ Cl=0.6, Cd= | 0.02744
alpha (deg) | Cl | Cd | Cm | Cl/Cd
-13 | -0.054 | 0.08672 | -0.025 | -0.622
-12.5 | -0.051 | 0.08156 | -0.025 | -0.626
-12 | -0.048 | 0.07637 | -0.026 | -0.631
-11.5 | -0.045 | 0.07174 | -0.026 | -0.632
-11 | -0.088 | 0.06787 | -0.026 | -1.298
-10.5 | -0.134 | 0.0643 | -0.027 | -2.087
-10 | -0.166 | 0.0613 | -0.027 | -2.708
-9.5 | -0.191 | 0.05836 | -0.027 | -3.269
-9 | -0.209 | 0.05494 | -0.027 | -3.81
-8.5 | -0.221 | 0.05225 | -0.027 | -4.237
-8 | -0.227 | 0.04961 | -0.027 | -4.568
-7.5 | -0.225 | 0.04694 | -0.027 | -4.787
-7 | -0.215 | 0.04483 | -0.028 | -4.806
-6.5 | -0.199 | 0.04262 | -0.027 | -4.67
-6 | -0.176 | 0.03969 | -0.029 | -4.437
-5.5 | -0.147 | 0.03743 | -0.03 | -3.923
-5 | -0.112 | 0.03518 | -0.031 | -3.192
-4.5 | -0.074 | 0.03084 | -0.037 | -2.39
-4 | -0.037 | 0.00637 | -0.062 | -5.811
-3.5 | 0.02 | 0.00632 | -0.062 | 3.111
-3 | 0.079 | 0.00636 | -0.063 | 12.392
-2.5 | 0.14 | 0.00634 | -0.064 | 22.012
-2 | 0.201 | 0.0064 | -0.065 | 31.454
-1.5 | 0.263 | 0.00639 | -0.065 | 41.18
-1 | 0.325 | 0.00617 | -0.066 | 52.661
-0.5 | 0.387 | 0.0062 | -0.067 | 62.45
0 | 0.449 | 0.00624 | -0.067 | 71.93
0.5 | 0.51 | 0.00628 | -0.068 | 81.292
1 | 0.571 | 0.00636 | -0.069 | 89.773
1.5 | 0.631 | 0.00598 | -0.07 | 105.659
2 | 0.692 | 0.00466 | -0.071 | 148.584
2.5 | 0.752 | 0.00479 | -0.071 | 157.051
3 | 0.812 | 0.00489 | -0.072 | 165.839
3.5 | 0.871 | 0.00591 | -0.073 | 147.379
4 | 0.931 | 0.00611 | -0.074 | 152.367
4.5 | 0.989 | 0.00647 | -0.075 | 152.76
5 | 1.045 | 0.00709 | -0.075 | 147.366
5.5 | 1.1 | 0.00761 | -0.076 | 144.487
6 | 1.152 | 0.00868 | -0.077 | 132.773
6.5 | 1.2 | 0.00915 | -0.078 | 131.187
7 | 1.244 | 0.00965 | -0.078 | 128.906
7.5 | 1.282 | 0.01019 | -0.079 | 125.913
8 | 1.312 | 0.01083 | -0.08 | 121.131
8.5 | 1.328 | 0.01144 | -0.081 | 116.084
9 | 1.33 | 0.01213 | -0.081 | 109.628
9.5 | 1.318 | 0.01298 | -0.082 | 101.546
10 | 1.291 | 0.01388 | -0.083 | 92.986
10.5 | 1.247 | 0.01488 | -0.084 | 83.782
11 | 1.186 | 0.01582 | -0.084 | 74.958
11.5 | 1.11 | 0.01694 | -0.085 | 65.516
12 | 1.019 | 0.01838 | -0.086 | 55.41
12.5 | 0.915 | 0.01992 | -0.086 | 45.946
13 | 0.805 | 0.02067 | -0.087 | 38.938
13.5 | 0.681 | 0.02412 | -0.087 | 28.238
14 | 0.554 | 0.02744 | -0.087 | 20.184

## 134. Re 16M Mach 0.25 (2)
BIGFOIL.COM POLAR EXPORT
NACA67-710 a=0.2
NACA67-710 a=0.2 |  |  |  | Cl Max: | 1.6899 | at alpha= | 16.5 | deg
XFOIL ncrit=9 |  |  |  | L/D Max: | 171.809 | at alpha= | 3.5 | deg
Re: | 16000000 |  |  | Cd Min: | 0.22684 | at alpha= | -20 | deg
Mach: | 0.25 |  |  | Cl=0 at alpha= | -3.8753 | deg
|  |  |  | @ Cl=0.1, Cd= | 0.0051326
|  |  |  | @ Cl=0.4, Cd= | 0.0050118
|  |  |  | @ Cl=0.6, Cd= | 0.005171
alpha (deg) | Cl | Cd | Cm | Cl/Cd
-20 | -0.5078 | 0.22684 | -0.0048 | -2.2386
-19.5 | -0.4895 | 0.22029 | -0.0089 | -2.2221
-19 | -0.471 | 0.21378 | -0.013 | -2.2032
-18.5 | -0.4543 | 0.2062 | -0.0172 | -2.2032
-18 | -0.4397 | 0.19681 | -0.021 | -2.2341
-17.5 | -0.4196 | 0.19148 | -0.0252 | -2.1914
-17 | -0.4005 | 0.18521 | -0.0293 | -2.1624
-16.5 | -0.3818 | 0.17887 | -0.0332 | -2.1345
-16 | -0.3648 | 0.17133 | -0.0372 | -2.1292
-15.5 | -0.343 | 0.16619 | -0.0411 | -2.0639
-15 | -0.3243 | 0.15969 | -0.0448 | -2.0308
-13.5 | -0.2911 | 0.13307 | -0.0567 | -2.1876
-13 | -0.2728 | 0.1271 | -0.0602 | -2.1463
-12.5 | -0.2579 | 0.12034 | -0.0637 | -2.1431
-12 | -0.2436 | 0.11376 | -0.067 | -2.1414
-11 | -0.2189 | 0.10048 | -0.0735 | -2.1785
-10.5 | -0.2134 | 0.09299 | -0.0767 | -2.2949
-10 | -0.2424 | 0.08006 | -0.0815 | -3.0277
-9.5 | -0.2373 | 0.07432 | -0.0842 | -3.1929
-9 | -0.2219 | 0.0709 | -0.0861 | -3.1298
-8.5 | -0.2412 | 0.06597 | -0.0857 | -3.6562
-7 | -0.3614 | 0.00939 | -0.0776 | -38.4878
-6 | -0.2503 | 0.00627 | -0.0755 | -39.9203
-5.5 | -0.1913 | 0.0058 | -0.0749 | -32.9828
-5 | -0.1318 | 0.00562 | -0.0747 | -23.452
-4.5 | -0.0729 | 0.00553 | -0.0745 | -13.1826
-4 | -0.0144 | 0.0054 | -0.0743 | -2.6667
-3 | 0.1011 | 0.00513 | -0.0739 | 19.7076
-2.5 | 0.1584 | 0.00503 | -0.0738 | 31.4911
-2 | 0.2164 | 0.00503 | -0.0739 | 43.0219
-1.5 | 0.2744 | 0.00501 | -0.0741 | 54.7705
-1 | 0.332 | 0.00497 | -0.0743 | 66.8008
-0.5 | 0.3897 | 0.00501 | -0.0745 | 77.7844
0 | 0.4471 | 0.00502 | -0.0748 | 89.0637
0.5 | 0.5042 | 0.00507 | -0.075 | 99.4477
1 | 0.5614 | 0.00511 | -0.0752 | 109.863
1.5 | 0.6183 | 0.0052 | -0.0755 | 118.9038
2 | 0.6743 | 0.00531 | -0.0755 | 126.9868
2.5 | 0.7279 | 0.00547 | -0.0752 | 133.0713
3 | 0.7737 | 0.00453 | -0.0737 | 170.7947
3.5 | 0.8264 | 0.00481 | -0.0732 | 171.8087
4 | 0.8769 | 0.00518 | -0.0721 | 169.2857
4.5 | 0.9272 | 0.00556 | -0.0711 | 166.7626
5 | 0.9758 | 0.00604 | -0.0697 | 161.5563
5.5 | 1.0204 | 0.00669 | -0.0675 | 152.5262
6 | 1.0663 | 0.00723 | -0.0655 | 147.4827
6.5 | 1.1129 | 0.0077 | -0.0636 | 144.5325
7 | 1.159 | 0.00808 | -0.0616 | 143.4406
7.5 | 1.1962 | 0.0085 | -0.0576 | 140.7294
8 | 1.2332 | 0.00896 | -0.0538 | 137.6339
8.5 | 1.2714 | 0.00948 | -0.0502 | 134.1139
9 | 1.3077 | 0.01008 | -0.0465 | 129.7321
9.5 | 1.3431 | 0.01072 | -0.0426 | 125.2892
10 | 1.3779 | 0.01137 | -0.0387 | 121.1873
10.5 | 1.442 | 0.01226 | -0.0413 | 117.6183
12 | 1.5315 | 0.01532 | -0.0283 | 99.9674
12.5 | 1.5538 | 0.01704 | -0.0235 | 91.1854
13 | 1.58 | 0.01865 | -0.0196 | 84.7185
13.5 | 1.6122 | 0.01998 | -0.0166 | 80.6907
14 | 1.636 | 0.02191 | -0.0129 | 74.6691
14.5 | 1.6555 | 0.02422 | -0.0091 | 68.3526
15 | 1.6679 | 0.0272 | -0.0051 | 61.3199
15.5 | 1.6822 | 0.03021 | -0.0017 | 55.6835
16 | 1.6882 | 0.03411 | 0.0017 | 49.4928
16.5 | 1.6899 | 0.03864 | 0.0046 | 43.7345
17 | 1.6797 | 0.04467 | 0.007 | 37.6024
17.5 | 1.6636 | 0.05191 | 0.0082 | 32.0478
18 | 1.65 | 0.05954 | 0.0079 | 27.7125
18.5 | 1.6233 | 0.06945 | 0.0061 | 23.3737
19 | 1.6041 | 0.07913 | 0.0032 | 20.2717
19.5 | 1.5677 | 0.09192 | -0.0019 | 17.055
20 | 1.5337 | 0.10523 | -0.0083 | 14.5747

## 135. Re 16M Mach 0.50 (1)
BIGFOIL.COM POLAR EXPORT
NACA67-710 a=0.2
NACA67-710 a=0.2 |  |  |  | Cl Max: | 1.333 | at alpha= | 7 | deg
JavaFoil+Calcfoil stall+Eppler ext transition |  |  |  | L/D Max: | 151.948 | at alpha= | 4 | deg
Re: | 16000000 |  |  | Cd Min: | 0.00588 | at alpha= | 2 | deg
Mach: | 0.5 |  |  | Cl=0 at alpha= | -3.7273 | deg
|  |  |  | @ Cl=0.1, Cd= | 0.020414
|  |  |  | @ Cl=0.4, Cd= | 0.0062963
|  |  |  | @ Cl=0.6, Cd= | 0.0069024
alpha (deg) | Cl | Cd | Cm | Cl/Cd
-20 | -0.892 | 0.15354 | -0.029 | -5.809
-19.5 | -0.866 | 0.13791 | -0.03 | -6.282
-19 | -0.838 | 0.13591 | -0.029 | -6.169
-18.5 | -0.811 | 0.13105 | -0.029 | -6.187
-18 | -0.784 | 0.12363 | -0.029 | -6.342
-17.5 | -0.758 | 0.11748 | -0.03 | -6.449
-17 | -0.732 | 0.1102 | -0.031 | -6.639
-16.5 | -0.705 | 0.1033 | -0.031 | -6.828
-16 | -0.675 | 0.10866 | -0.03 | -6.214
-15.5 | -0.653 | 0.0903 | -0.033 | -7.237
-15 | -0.619 | 0.10478 | -0.029 | -5.912
-14.5 | -0.592 | 0.09769 | -0.029 | -6.063
-14 | -0.566 | 0.08948 | -0.03 | -6.324
-13.5 | -0.539 | 0.08262 | -0.031 | -6.527
-13 | -0.513 | 0.07763 | -0.032 | -6.602
-12.5 | -0.486 | 0.07278 | -0.033 | -6.671
-12 | -0.459 | 0.06741 | -0.034 | -6.812
-11.5 | -0.434 | 0.06133 | -0.036 | -7.07
-11 | -0.402 | 0.06563 | -0.032 | -6.123
-10.5 | -0.373 | 0.06869 | -0.03 | -5.431
-10 | -0.346 | 0.06263 | -0.03 | -5.525
-9.5 | -0.319 | 0.05667 | -0.032 | -5.633
-9 | -0.292 | 0.0528 | -0.033 | -5.531
-8.5 | -0.265 | 0.04838 | -0.035 | -5.483
-8 | -0.238 | 0.04469 | -0.036 | -5.336
-7.5 | -0.209 | 0.04741 | -0.032 | -4.413
-7 | -0.182 | 0.04709 | -0.031 | -3.857
-6.5 | -0.154 | 0.04323 | -0.031 | -3.571
-6 | -0.127 | 0.04052 | -0.032 | -3.138
-5.5 | -0.1 | 0.03781 | -0.033 | -2.642
-5 | -0.073 | 0.0354 | -0.035 | -2.054
-4.5 | -0.045 | 0.03532 | -0.033 | -1.28
-4 | -0.018 | 0.03417 | -0.033 | -0.525
-3.5 | 0.015 | 0.03337 | -0.032 | 0.46
-3 | 0.067 | 0.02913 | -0.04 | 2.315
-2.5 | 0.152 | 0.00668 | -0.071 | 22.713
-2 | 0.222 | 0.00645 | -0.072 | 34.38
-1.5 | 0.292 | 0.00644 | -0.073 | 45.3
-1 | 0.362 | 0.00647 | -0.074 | 55.894
-0.5 | 0.432 | 0.00615 | -0.074 | 70.176
0 | 0.5 | 0.00616 | -0.075 | 81.215
0.5 | 0.569 | 0.00687 | -0.076 | 82.752
1 | 0.636 | 0.00694 | -0.077 | 91.618
1.5 | 0.703 | 0.00686 | -0.078 | 102.536
2 | 0.77 | 0.00588 | -0.079 | 130.982
2.5 | 0.836 | 0.00608 | -0.08 | 137.622
3 | 0.902 | 0.00625 | -0.08 | 144.447
3.5 | 0.968 | 0.00651 | -0.081 | 148.621
4 | 1.034 | 0.0068 | -0.082 | 151.948
4.5 | 1.097 | 0.00749 | -0.083 | 146.383
5 | 1.158 | 0.00835 | -0.084 | 138.703
5.5 | 1.215 | 0.00978 | -0.085 | 124.191
6 | 1.267 | 0.01043 | -0.085 | 121.497
6.5 | 1.308 | 0.01115 | -0.086 | 117.276
7 | 1.333 | 0.0121 | -0.087 | 110.173
7.5 | 1.333 | 0.01312 | -0.088 | 101.652
8 | 1.258 | 0.01438 | -0.089 | 87.509
8.5 | 0.792 | 0.0157 | -0.089 | 50.426
9 | 0.821 | 0.01761 | -0.09 | 46.611
9.5 | 0.852 | 0.01777 | -0.091 | 47.972
10 | 0.88 | 0.02002 | -0.092 | 43.95
10.5 | 0.912 | 0.0198 | -0.093 | 46.049
11 | 0.939 | 0.02194 | -0.093 | 42.777
11.5 | 0.935 | 0.03153 | -0.09 | 29.651
12 | 0.997 | 0.02399 | -0.095 | 41.541

## 136. Re 16M Mach 0.50 (2)
BIGFOIL.COM POLAR EXPORT
NACA67-710 a=0.2
NACA67-710 a=0.2 |  |  |  | Cl Max: | 1.485 | at alpha= | 10 | deg
XFOIL ncrit=9 |  |  |  | L/D Max: | 184.155 | at alpha= | 3.5 | deg
Re: | 16000000 |  |  | Cd Min: | 0.12111 | at alpha= | 15 | deg
Mach: | 0.5 |  |  | Cl=0 at alpha= | -99 | deg
|  |  |  | @ Cl=0.1, Cd= | 0.0090878
|  |  |  | @ Cl=0.4, Cd= | 0.00516
|  |  |  | @ Cl=0.6, Cd= | 0.0053067
alpha (deg) | Cl | Cd | Cm | Cl/Cd
-4.5 | 0.017 | 0.02912 | -0.1027 | 0.58379
-4 | 0.0485 | 0.02139 | -0.0986 | 2.2674
-3.5 | 0.0765 | 0.0125 | -0.093 | 6.12
-3 | 0.1192 | 0.0063 | -0.0896 | 18.9206
-2.5 | 0.1816 | 0.0054 | -0.0874 | 33.6296
-2 | 0.2473 | 0.00523 | -0.0862 | 47.2849
-1.5 | 0.3135 | 0.0052 | -0.0856 | 60.2885
-1 | 0.3788 | 0.00516 | -0.085 | 73.4109
-0.5 | 0.4436 | 0.00516 | -0.0847 | 85.969
0 | 0.508 | 0.0052 | -0.0845 | 97.6923
0.5 | 0.5716 | 0.00528 | -0.0842 | 108.2576
1 | 0.6353 | 0.00534 | -0.084 | 118.97
1.5 | 0.6987 | 0.00542 | -0.0838 | 128.9114
2 | 0.7609 | 0.00555 | -0.0833 | 137.0991
2.5 | 0.8222 | 0.00565 | -0.0826 | 145.5221
3 | 0.8786 | 0.00571 | -0.0809 | 153.8704
3.5 | 0.9263 | 0.00503 | -0.0778 | 184.1551
4 | 0.9771 | 0.00544 | -0.0747 | 179.614
4.5 | 1.0265 | 0.00578 | -0.0711 | 177.5952
5 | 1.0557 | 0.00643 | -0.0634 | 164.1835
5.5 | 1.0862 | 0.00729 | -0.0563 | 148.9986
6 | 1.1194 | 0.00826 | -0.0499 | 135.5206
6.5 | 1.1601 | 0.00906 | -0.0446 | 128.0464
7 | 1.206 | 0.00978 | -0.0402 | 123.3129
7.5 | 1.2505 | 0.0106 | -0.0355 | 117.9717
8 | 1.2946 | 0.01146 | -0.0305 | 112.9668
8.5 | 1.3344 | 0.01252 | -0.0248 | 106.5815
9.5 | 1.4672 | 0.0156 | -0.0235 | 94.0513
10 | 1.485 | 0.01852 | -0.0153 | 80.1836
10.5 | 1.4697 | 0.0235 | -0.0056 | 62.5404
11 | 1.4416 | 0.02988 | 0.0028 | 48.2463
11.5 | 1.4059 | 0.03748 | 0.0094 | 37.5107
12 | 1.3662 | 0.04599 | 0.0141 | 29.7065
12.5 | 1.3241 | 0.05502 | 0.0175 | 24.0658
13 | 1.2849 | 0.06565 | 0.0169 | 19.572
13.5 | 1.2407 | 0.07873 | 0.0124 | 15.7589
14 | 1.2051 | 0.09232 | 0.0058 | 13.0535
14.5 | 1.1726 | 0.10676 | -0.0024 | 10.9835
15 | 1.1468 | 0.12111 | -0.0112 | 9.4691

## 137. Re 18M Mach 0.00 (1)
BIGFOIL.COM POLAR EXPORT
NACA67-710 a=0.2
NACA67-710 a=0.2 |  |  |  | Cl Max: | 1.339 | at alpha= | 9.5 | deg
JavaFoil+Calcfoil stall+Eppler ext transition |  |  |  | L/D Max: | 175.775 | at alpha= | 4 | deg
Re: | 18000000 |  |  | Cd Min: | 0.00462 | at alpha= | 2.5 | deg
Mach: | 0 |  |  | Cl=0 at alpha= | -3.6696 | deg
|  |  |  | @ Cl=0.1, Cd= | 0.0062178
|  |  |  | @ Cl=0.4, Cd= | 0.0060883
|  |  |  | @ Cl=0.6, Cd= | 0.0062258
alpha (deg) | Cl | Cd | Cm | Cl/Cd
-15.5 | -0.25 | 0.10654 | -0.023 | -2.346
-15 | -0.26 | 0.10176 | -0.024 | -2.551
-14.5 | -0.269 | 0.09719 | -0.024 | -2.771
-14 | -0.279 | 0.09016 | -0.025 | -3.094
-13.5 | -0.288 | 0.08784 | -0.024 | -3.276
-13 | -0.296 | 0.08312 | -0.024 | -3.564
-12.5 | -0.304 | 0.07943 | -0.025 | -3.827
-12 | -0.311 | 0.07364 | -0.026 | -4.222
-11.5 | -0.316 | 0.06962 | -0.026 | -4.541
-11 | -0.32 | 0.06626 | -0.026 | -4.825
-10.5 | -0.321 | 0.06276 | -0.026 | -5.116
-10 | -0.32 | 0.06013 | -0.026 | -5.32
-9.5 | -0.316 | 0.05719 | -0.026 | -5.524
-9 | -0.309 | 0.05436 | -0.026 | -5.68
-8.5 | -0.298 | 0.05156 | -0.026 | -5.78
-8 | -0.283 | 0.04859 | -0.026 | -5.834
-7.5 | -0.265 | 0.0461 | -0.027 | -5.75
-7 | -0.243 | 0.04339 | -0.028 | -5.591
-6.5 | -0.216 | 0.04078 | -0.029 | -5.296
-6 | -0.186 | 0.03802 | -0.03 | -4.883
-5.5 | -0.151 | 0.03576 | -0.031 | -4.234
-5 | -0.114 | 0.03213 | -0.035 | -3.564
-4.5 | -0.09 | 0.00627 | -0.059 | -14.332
-4 | -0.037 | 0.00625 | -0.06 | -5.837
-3.5 | 0.019 | 0.00624 | -0.06 | 3.09
-3 | 0.077 | 0.00621 | -0.061 | 12.374
-2.5 | 0.136 | 0.00623 | -0.062 | 21.805
-2 | 0.195 | 0.00624 | -0.062 | 31.318
-1.5 | 0.255 | 0.00627 | -0.063 | 40.673
-1 | 0.315 | 0.00635 | -0.064 | 49.579
-0.5 | 0.375 | 0.00608 | -0.065 | 61.642
0 | 0.435 | 0.0061 | -0.065 | 71.257
0.5 | 0.494 | 0.00613 | -0.066 | 80.689
1 | 0.553 | 0.00617 | -0.067 | 89.628
1.5 | 0.612 | 0.00624 | -0.068 | 98.018
2 | 0.67 | 0.00605 | -0.068 | 110.708
2.5 | 0.729 | 0.00462 | -0.069 | 157.666
3 | 0.787 | 0.00474 | -0.07 | 166.123
3.5 | 0.845 | 0.0049 | -0.071 | 172.307
4 | 0.902 | 0.00513 | -0.071 | 175.775
4.5 | 0.959 | 0.00642 | -0.072 | 149.339
5 | 1.014 | 0.00691 | -0.073 | 146.673
5.5 | 1.068 | 0.00722 | -0.074 | 147.916
6 | 1.12 | 0.00813 | -0.074 | 137.679
6.5 | 1.168 | 0.00853 | -0.075 | 136.991
7 | 1.213 | 0.00896 | -0.076 | 135.379
7.5 | 1.254 | 0.00945 | -0.077 | 132.677
8 | 1.289 | 0.00997 | -0.078 | 129.314
8.5 | 1.314 | 0.01047 | -0.078 | 125.549
9 | 1.331 | 0.01103 | -0.079 | 120.695
9.5 | 1.339 | 0.0116 | -0.08 | 115.433
10 | 1.338 | 0.01235 | -0.081 | 108.371
10.5 | 1.328 | 0.01308 | -0.081 | 101.559
11 | 1.31 | 0.0137 | -0.082 | 95.593
11.5 | 1.282 | 0.01469 | -0.083 | 87.285
12 | 1.247 | 0.01561 | -0.083 | 79.914
12.5 | 1.206 | 0.01666 | -0.084 | 72.388
13 | 1.159 | 0.01773 | -0.085 | 65.348
13.5 | 1.108 | 0.01896 | -0.085 | 58.447
14 | 1.054 | 0.0203 | -0.086 | 51.915
14.5 | 0.998 | 0.022 | -0.086 | 45.364

## 138. Re 18M Mach 0.00 (2)
BIGFOIL.COM POLAR EXPORT
NACA67-710 a=0.2
NACA67-710 a=0.2 |  |  |  | Cl Max: | 1.8139 | at alpha= | 19.5 | deg
XFOIL ncrit=9 |  |  |  | L/D Max: | 167.713 | at alpha= | 3 | deg
Re: | 18000000 |  |  | Cd Min: | 0.04891 | at alpha= | 20 | deg
Mach: | 0 |  |  | Cl=0 at alpha= | -3.8689 | deg
|  |  |  | @ Cl=0.1, Cd= | 0.004987
|  |  |  | @ Cl=0.4, Cd= | 0.0049446
|  |  |  | @ Cl=0.6, Cd= | 0.0051111
alpha (deg) | Cl | Cd | Cm | Cl/Cd
-14.5 | -1.1094 | 0.019 | -0.0747 | -58.3895
-14 | -1.0701 | 0.01697 | -0.0731 | -63.0583
-13.5 | -1.0271 | 0.01535 | -0.0718 | -66.9121
-13 | -0.9808 | 0.01406 | -0.0709 | -69.7582
-12.5 | -0.933 | 0.01294 | -0.0701 | -72.102
-12 | -0.8823 | 0.0122 | -0.0697 | -72.3197
-11.5 | -0.832 | 0.01129 | -0.0692 | -73.6935
-11 | -0.7798 | 0.01063 | -0.0689 | -73.3584
-10.5 | -0.7275 | 0.00989 | -0.0686 | -73.5592
-10 | -0.675 | 0.00914 | -0.0684 | -73.8512
-9.5 | -0.6214 | 0.00854 | -0.0683 | -72.7635
-9 | -0.567 | 0.00804 | -0.0683 | -70.5224
-8.5 | -0.5124 | 0.00754 | -0.0684 | -67.9576
-8 | -0.4576 | 0.00709 | -0.0685 | -64.5416
-7.5 | -0.4024 | 0.00666 | -0.0686 | -60.4204
-7 | -0.3471 | 0.00629 | -0.0687 | -55.1828
-6.5 | -0.2925 | 0.00578 | -0.0687 | -50.6055
-6 | -0.2368 | 0.00555 | -0.0689 | -42.6667
-5.5 | -0.1811 | 0.0054 | -0.0692 | -33.537
-5 | -0.1255 | 0.00533 | -0.0694 | -23.546
-4.5 | -0.0699 | 0.00526 | -0.0696 | -13.289
-4 | -0.0145 | 0.00518 | -0.0698 | -2.7992
-3.5 | 0.0408 | 0.00511 | -0.07 | 7.9843
-3 | 0.0959 | 0.00499 | -0.0701 | 19.2184
-2.5 | 0.1515 | 0.00495 | -0.0704 | 30.6061
-2 | 0.2072 | 0.00496 | -0.0707 | 41.7742
-1.5 | 0.2631 | 0.00492 | -0.071 | 53.4756
-1 | 0.3188 | 0.00491 | -0.0713 | 64.9287
-0.5 | 0.3744 | 0.00494 | -0.0717 | 75.7895
0 | 0.4301 | 0.00495 | -0.072 | 86.8889
0.5 | 0.4855 | 0.00498 | -0.0724 | 97.49
1 | 0.5406 | 0.00504 | -0.0726 | 107.2619
1.5 | 0.5957 | 0.00513 | -0.0729 | 116.1209
3 | 0.748 | 0.00446 | -0.0719 | 167.713
3.5 | 0.7973 | 0.00483 | -0.0713 | 165.0725
4 | 0.8482 | 0.0051 | -0.0708 | 166.3137
4.5 | 0.8971 | 0.00549 | -0.0701 | 163.4062
5 | 0.946 | 0.00589 | -0.0693 | 160.6112
5.5 | 0.9918 | 0.00648 | -0.068 | 153.0556
6 | 1.0387 | 0.00695 | -0.0669 | 149.4532
6.5 | 1.0869 | 0.00733 | -0.0661 | 148.281
7 | 1.1347 | 0.00768 | -0.0653 | 147.7474
7.5 | 1.181 | 0.00806 | -0.0641 | 146.5261
8 | 1.2261 | 0.00846 | -0.0628 | 144.9291
8.5 | 1.268 | 0.00887 | -0.0608 | 142.9538
9 | 1.3008 | 0.0093 | -0.0569 | 139.871
9.5 | 1.3338 | 0.0098 | -0.0532 | 136.102
10 | 1.3684 | 0.01031 | -0.05 | 132.7255
10.5 | 1.4018 | 0.01083 | -0.0467 | 129.4367
11.5 | 1.4796 | 0.01226 | -0.0433 | 120.6852
12 | 1.5148 | 0.01291 | -0.0409 | 117.3354
12.5 | 1.5426 | 0.01393 | -0.0373 | 110.7394
13 | 1.5733 | 0.01484 | -0.0345 | 106.0175
13.5 | 1.6043 | 0.01576 | -0.0319 | 101.7957
14 | 1.632 | 0.01689 | -0.029 | 96.6252
14.5 | 1.6581 | 0.01816 | -0.0261 | 91.3051
15 | 1.6813 | 0.01963 | -0.023 | 85.6495
15.5 | 1.7046 | 0.02117 | -0.0202 | 80.5196
16 | 1.7255 | 0.02292 | -0.0174 | 75.2836
16.5 | 1.744 | 0.02493 | -0.0146 | 69.9559
17 | 1.7592 | 0.02729 | -0.0119 | 64.4632
17.5 | 1.7746 | 0.02978 | -0.0095 | 59.5903
18 | 1.7899 | 0.03246 | -0.0075 | 55.1417
18.5 | 1.7985 | 0.03584 | -0.0055 | 50.1814
19 | 1.8096 | 0.03924 | -0.0042 | 46.1162
19.5 | 1.8139 | 0.04347 | -0.0029 | 41.7276
20 | 1.8096 | 0.04891 | -0.0021 | 36.9986

## 139. Re 18M Mach 0.10 (1)
BIGFOIL.COM POLAR EXPORT
NACA67-710 a=0.2
NACA67-710 a=0.2 |  |  |  | Cl Max: | 1.338 | at alpha= | 9.5 | deg
JavaFoil+Calcfoil stall+Eppler ext transition |  |  |  | L/D Max: | 177.138 | at alpha= | 4 | deg
Re: | 18000000 |  |  | Cd Min: | 0.00462 | at alpha= | 2.5 | deg
Mach: | 0.1 |  |  | Cl=0 at alpha= | -3.6696 | deg
|  |  |  | @ Cl=0.1, Cd= | 0.0062239
|  |  |  | @ Cl=0.4, Cd= | 0.0061177
|  |  |  | @ Cl=0.6, Cd= | 0.0061997
alpha (deg) | Cl | Cd | Cm | Cl/Cd
-15 | -0.222 | 0.10187 | -0.024 | -2.18
-14.5 | -0.233 | 0.09717 | -0.024 | -2.401
-14 | -0.245 | 0.09099 | -0.025 | -2.69
-13.5 | -0.256 | 0.08862 | -0.024 | -2.885
-13 | -0.266 | 0.0837 | -0.024 | -3.181
-12.5 | -0.276 | 0.07917 | -0.025 | -3.489
-12 | -0.286 | 0.07384 | -0.026 | -3.868
-11.5 | -0.293 | 0.07018 | -0.026 | -4.181
-11 | -0.3 | 0.06633 | -0.026 | -4.516
-10.5 | -0.304 | 0.0631 | -0.026 | -4.812
-10 | -0.305 | 0.0606 | -0.026 | -5.034
-9.5 | -0.304 | 0.05718 | -0.026 | -5.309
-9 | -0.299 | 0.05432 | -0.026 | -5.502
-8.5 | -0.29 | 0.05171 | -0.026 | -5.614
-8 | -0.278 | 0.04916 | -0.026 | -5.648
-7.5 | -0.261 | 0.04653 | -0.027 | -5.606
-7 | -0.24 | 0.04355 | -0.028 | -5.505
-6.5 | -0.214 | 0.04094 | -0.028 | -5.233
-6 | -0.185 | 0.03767 | -0.031 | -4.909
-5.5 | -0.151 | 0.03603 | -0.031 | -4.19
-5 | -0.114 | 0.03319 | -0.034 | -3.435
-4.5 | -0.09 | 0.00634 | -0.059 | -14.195
-4 | -0.037 | 0.00625 | -0.06 | -5.859
-3.5 | 0.019 | 0.00624 | -0.061 | 3.102
-3 | 0.077 | 0.00622 | -0.061 | 12.422
-2.5 | 0.136 | 0.00623 | -0.062 | 21.903
-2 | 0.196 | 0.00627 | -0.063 | 31.315
-1.5 | 0.256 | 0.00629 | -0.064 | 40.761
-1 | 0.317 | 0.00638 | -0.064 | 49.604
-0.5 | 0.377 | 0.00611 | -0.065 | 61.73
0 | 0.437 | 0.00613 | -0.066 | 71.292
0.5 | 0.497 | 0.0061 | -0.066 | 81.438
1 | 0.556 | 0.00614 | -0.067 | 90.458
1.5 | 0.615 | 0.00622 | -0.068 | 98.899
2 | 0.674 | 0.00606 | -0.069 | 111.224
2.5 | 0.732 | 0.00462 | -0.069 | 158.684
3 | 0.791 | 0.00477 | -0.07 | 165.847
3.5 | 0.849 | 0.00489 | -0.071 | 173.723
4 | 0.907 | 0.00512 | -0.072 | 177.138
4.5 | 0.964 | 0.00645 | -0.073 | 149.415
5 | 1.019 | 0.00686 | -0.073 | 148.496
5.5 | 1.073 | 0.00726 | -0.074 | 147.793
6 | 1.125 | 0.0082 | -0.075 | 137.19
6.5 | 1.173 | 0.0086 | -0.076 | 136.323
7 | 1.218 | 0.00902 | -0.076 | 134.945
7.5 | 1.259 | 0.0095 | -0.077 | 132.474
8 | 1.293 | 0.01004 | -0.078 | 128.744
8.5 | 1.317 | 0.0106 | -0.079 | 124.28
9 | 1.332 | 0.01114 | -0.079 | 119.55
9.5 | 1.338 | 0.0118 | -0.08 | 113.355
10 | 1.334 | 0.0125 | -0.081 | 106.693
10.5 | 1.32 | 0.01333 | -0.082 | 99.003
11 | 1.297 | 0.01395 | -0.082 | 92.968
11.5 | 1.264 | 0.01495 | -0.083 | 84.562
12 | 1.224 | 0.01591 | -0.084 | 76.91
12.5 | 1.176 | 0.01702 | -0.084 | 69.08
13 | 1.123 | 0.01817 | -0.085 | 61.79
13.5 | 1.065 | 0.01949 | -0.086 | 54.642
14 | 1.007 | 0.02032 | -0.086 | 49.535
14.5 | 0.942 | 0.02286 | -0.087 | 41.223

## 140. Re 18M Mach 0.10 (2)
BIGFOIL.COM POLAR EXPORT
NACA67-710 a=0.2
NACA67-710 a=0.2 |  |  |  | Cl Max: | 1.7987 | at alpha= | 19.5 | deg
XFOIL ncrit=9 |  |  |  | L/D Max: | 168.277 | at alpha= | 3 | deg
Re: | 18000000 |  |  | Cd Min: | 0.04745 | at alpha= | 19.5 | deg
Mach: | 0.1 |  |  | Cl=0 at alpha= | -3.868 | deg
|  |  |  | @ Cl=0.1, Cd= | 0.0050069
|  |  |  | @ Cl=0.4, Cd= | 0.00495
|  |  |  | @ Cl=0.6, Cd= | 0.0051329
alpha (deg) | Cl | Cd | Cm | Cl/Cd
-12.5 | -0.9317 | 0.01591 | -0.0751 | -58.5607
-12 | -0.8845 | 0.01444 | -0.0739 | -61.2535
-11.5 | -0.8374 | 0.01282 | -0.0727 | -65.3198
-11 | -0.7856 | 0.0119 | -0.072 | -66.0168
-10.5 | -0.7338 | 0.01086 | -0.0713 | -67.5691
-10 | -0.6818 | 0.00983 | -0.0707 | -69.3591
-9.5 | -0.6279 | 0.00907 | -0.0703 | -69.2282
-9 | -0.5728 | 0.00848 | -0.0701 | -67.5472
-8.5 | -0.5177 | 0.00788 | -0.07 | -65.698
-8 | -0.4623 | 0.00735 | -0.0699 | -62.898
-7.5 | -0.4065 | 0.00685 | -0.0698 | -59.3431
-7 | -0.3505 | 0.00643 | -0.0698 | -54.5101
-6.5 | -0.2951 | 0.0059 | -0.0697 | -50.0169
-6 | -0.2391 | 0.00559 | -0.0698 | -42.7728
-5.5 | -0.1829 | 0.00543 | -0.0699 | -33.6832
-5 | -0.1267 | 0.00535 | -0.0701 | -23.6822
-4.5 | -0.0706 | 0.00528 | -0.0703 | -13.3712
-4 | -0.0147 | 0.00519 | -0.0704 | -2.8324
-3.5 | 0.041 | 0.00512 | -0.0706 | 8.0078
-3 | 0.0966 | 0.00501 | -0.0707 | 19.2814
-2.5 | 0.1524 | 0.00496 | -0.0709 | 30.7258
-1.5 | 0.2648 | 0.00494 | -0.0715 | 53.6032
-1 | 0.3207 | 0.00491 | -0.0718 | 65.3157
-0.5 | 0.3766 | 0.00495 | -0.0721 | 76.0808
0 | 0.4326 | 0.00495 | -0.0724 | 87.3939
0.5 | 0.4883 | 0.00499 | -0.0728 | 97.8557
1 | 0.5438 | 0.00505 | -0.073 | 107.6832
1.5 | 0.5991 | 0.00513 | -0.0733 | 116.7836
2 | 0.6528 | 0.0053 | -0.0733 | 123.1698
2.5 | 0.7058 | 0.00542 | -0.0732 | 130.2214
3 | 0.7522 | 0.00447 | -0.0723 | 168.2774
3.5 | 0.8018 | 0.00483 | -0.0716 | 166.0041
4 | 0.8527 | 0.00511 | -0.0711 | 166.8689
4.5 | 0.9018 | 0.0055 | -0.0703 | 163.9636
5 | 0.9508 | 0.00591 | -0.0694 | 160.8799
5.5 | 0.9966 | 0.00651 | -0.068 | 153.0876
6 | 1.0435 | 0.00698 | -0.0668 | 149.4986
6.5 | 1.0918 | 0.00736 | -0.0659 | 148.3424
7 | 1.1397 | 0.00772 | -0.065 | 147.6295
7.5 | 1.1859 | 0.0081 | -0.0637 | 146.4074
8 | 1.2308 | 0.00851 | -0.0622 | 144.6298
8.5 | 1.2689 | 0.00891 | -0.0592 | 142.413
9 | 1.3024 | 0.00938 | -0.0553 | 138.8486
9.5 | 1.3361 | 0.00989 | -0.0517 | 135.0961
10 | 1.3706 | 0.01044 | -0.0484 | 131.2835
10.5 | 1.4044 | 0.01096 | -0.045 | 128.1387
11 | 1.4523 | 0.01166 | -0.0451 | 124.554
11.5 | 1.4836 | 0.01249 | -0.0417 | 118.783
12 | 1.5171 | 0.01325 | -0.0388 | 114.4981
12.5 | 1.5459 | 0.01427 | -0.0353 | 108.3322
13 | 1.5761 | 0.01526 | -0.0323 | 103.2831
13.5 | 1.6073 | 0.01624 | -0.0297 | 98.9717
14 | 1.6348 | 0.01745 | -0.0267 | 93.6848
14.5 | 1.6604 | 0.01882 | -0.0236 | 88.2253
15 | 1.6825 | 0.02045 | -0.0203 | 82.2738
15.5 | 1.7053 | 0.02212 | -0.0175 | 77.0931
16 | 1.7257 | 0.02402 | -0.0146 | 71.8443
16.5 | 1.7441 | 0.0262 | -0.0118 | 66.5687
17 | 1.7574 | 0.02884 | -0.0089 | 60.9362
17.5 | 1.7709 | 0.03168 | -0.0065 | 55.8996
18 | 1.7847 | 0.03465 | -0.0046 | 51.5065
18.5 | 1.7916 | 0.03844 | -0.0027 | 46.6077
19 | 1.7965 | 0.04266 | -0.0013 | 42.112
19.5 | 1.7987 | 0.04745 | -0.0004 | 37.9073

## 141. Re 18M Mach 0.25 (1)
BIGFOIL.COM POLAR EXPORT
NACA67-710 a=0.2
NACA67-710 a=0.2 |  |  |  | Cl Max: | 1.331 | at alpha= | 9 | deg
JavaFoil+Calcfoil stall+Eppler ext transition |  |  |  | L/D Max: | 192.406 | at alpha= | 3.5 | deg
Re: | 18000000 |  |  | Cd Min: | 0.00453 | at alpha= | 3.5 | deg
Mach: | 0.25 |  |  | Cl=0 at alpha= | -3.6754 | deg
|  |  |  | @ Cl=0.1, Cd= | 0.0063
|  |  |  | @ Cl=0.4, Cd= | 0.0061705
|  |  |  | @ Cl=0.6, Cd= | 0.02679
alpha (deg) | Cl | Cd | Cm | Cl/Cd
-13 | -0.054 | 0.08635 | -0.025 | -0.625
-12.5 | -0.051 | 0.0815 | -0.025 | -0.627
-12 | -0.048 | 0.07714 | -0.026 | -0.625
-11.5 | -0.045 | 0.07273 | -0.026 | -0.623
-11 | -0.088 | 0.06808 | -0.026 | -1.294
-10.5 | -0.134 | 0.06383 | -0.027 | -2.103
-10 | -0.166 | 0.06131 | -0.027 | -2.708
-9.5 | -0.191 | 0.05792 | -0.027 | -3.294
-9 | -0.209 | 0.05487 | -0.027 | -3.815
-8.5 | -0.221 | 0.05214 | -0.027 | -4.247
-8 | -0.227 | 0.04947 | -0.028 | -4.583
-7.5 | -0.225 | 0.04696 | -0.028 | -4.786
-7 | -0.216 | 0.04457 | -0.028 | -4.835
-6.5 | -0.199 | 0.04258 | -0.027 | -4.675
-6 | -0.176 | 0.03994 | -0.028 | -4.408
-5.5 | -0.147 | 0.03744 | -0.03 | -3.923
-5 | -0.112 | 0.03509 | -0.031 | -3.2
-4.5 | -0.074 | 0.0302 | -0.038 | -2.448
-4 | -0.037 | 0.00636 | -0.062 | -5.819
-3.5 | 0.02 | 0.00631 | -0.062 | 3.118
-3 | 0.079 | 0.0063 | -0.063 | 12.523
-2.5 | 0.14 | 0.0063 | -0.064 | 22.176
-2 | 0.201 | 0.00632 | -0.065 | 31.849
-1.5 | 0.263 | 0.00642 | -0.065 | 40.997
-1 | 0.325 | 0.00641 | -0.066 | 50.666
-0.5 | 0.387 | 0.00616 | -0.067 | 62.806
0 | 0.449 | 0.00621 | -0.067 | 72.3
0.5 | 0.51 | 0.00622 | -0.068 | 82.048
1 | 0.571 | 0.00625 | -0.069 | 91.423
1.5 | 0.632 | 0.00594 | -0.07 | 106.326
2 | 0.692 | 0.00573 | -0.071 | 120.753
2.5 | 0.752 | 0.00472 | -0.071 | 159.227
3 | 0.812 | 0.00485 | -0.072 | 167.221
3.5 | 0.871 | 0.00453 | -0.073 | 192.406
4 | 0.931 | 0.00615 | -0.074 | 151.323
4.5 | 0.989 | 0.00664 | -0.075 | 148.854
5 | 1.045 | 0.0071 | -0.075 | 147.207
5.5 | 1.1 | 0.008 | -0.076 | 137.454
6 | 1.152 | 0.00852 | -0.077 | 135.292
6.5 | 1.2 | 0.00897 | -0.078 | 133.848
7 | 1.244 | 0.00948 | -0.078 | 131.255
7.5 | 1.283 | 0.00999 | -0.079 | 128.435
8 | 1.313 | 0.01061 | -0.08 | 123.704
8.5 | 1.328 | 0.0112 | -0.081 | 118.567
9 | 1.331 | 0.01188 | -0.081 | 112.001
9.5 | 1.319 | 0.01272 | -0.082 | 103.727
10 | 1.291 | 0.01364 | -0.083 | 94.69
10.5 | 1.247 | 0.01461 | -0.084 | 85.403
11 | 1.187 | 0.01557 | -0.084 | 76.218
11.5 | 1.11 | 0.01669 | -0.085 | 66.516
12 | 1.019 | 0.01796 | -0.086 | 56.75
12.5 | 0.916 | 0.01942 | -0.086 | 47.169
13 | 0.805 | 0.0205 | -0.087 | 39.25
13.5 | 0.682 | 0.02361 | -0.087 | 28.877
14 | 0.555 | 0.02679 | -0.087 | 20.702

## 142. Re 18M Mach 0.25 (2)
BIGFOIL.COM POLAR EXPORT
NACA67-710 a=0.2
NACA67-710 a=0.2 |  |  |  | Cl Max: | 1.7127 | at alpha= | 16 | deg
XFOIL ncrit=9 |  |  |  | L/D Max: | 169.918 | at alpha= | 3.5 | deg
Re: | 18000000 |  |  | Cd Min: | 0.10134 | at alpha= | 20 | deg
Mach: | 0.25 |  |  | Cl=0 at alpha= | -3.8621 | deg
|  |  |  | @ Cl=0.1, Cd= | 0.00512
|  |  |  | @ Cl=0.4, Cd= | 0.0049719
|  |  |  | @ Cl=0.6, Cd= | 0.0051277
alpha (deg) | Cl | Cd | Cm | Cl/Cd
-10 | -0.245 | 0.07949 | -0.0819 | -3.0821
-9.5 | -0.2413 | 0.07372 | -0.0845 | -3.2732
-9 | -0.2275 | 0.07033 | -0.0865 | -3.2348
-8.5 | -0.2445 | 0.06549 | -0.0859 | -3.7334
-7 | -0.3664 | 0.00838 | -0.077 | -43.7232
-6.5 | -0.3094 | 0.00709 | -0.0761 | -43.6389
-6 | -0.251 | 0.00627 | -0.0753 | -40.0319
-5.5 | -0.1929 | 0.0057 | -0.0747 | -33.8421
-5 | -0.1337 | 0.00553 | -0.0743 | -24.1772
-4.5 | -0.0747 | 0.00543 | -0.0741 | -13.7569
-4 | -0.016 | 0.00531 | -0.074 | -3.0132
-3.5 | 0.042 | 0.0052 | -0.0738 | 8.0769
-3 | 0.1 | 0.00512 | -0.0738 | 19.5312
-2.5 | 0.1574 | 0.00499 | -0.0736 | 31.5431
-2 | 0.2153 | 0.00499 | -0.0738 | 43.1463
-1.5 | 0.2736 | 0.00497 | -0.074 | 55.0503
-1 | 0.3313 | 0.00493 | -0.0742 | 67.2008
-0.5 | 0.389 | 0.00497 | -0.0744 | 78.2696
0 | 0.4466 | 0.00498 | -0.0747 | 89.6787
0.5 | 0.5039 | 0.00502 | -0.0749 | 100.3785
1 | 0.561 | 0.00508 | -0.0752 | 110.4331
1.5 | 0.6182 | 0.00515 | -0.0755 | 120.0388
2 | 0.6738 | 0.00529 | -0.0755 | 127.3724
2.5 | 0.7276 | 0.00547 | -0.0751 | 133.0165
3 | 0.7759 | 0.00467 | -0.0741 | 166.1456
3.5 | 0.8258 | 0.00486 | -0.0731 | 169.9177
4 | 0.8777 | 0.00517 | -0.0723 | 169.7679
4.5 | 0.9269 | 0.00559 | -0.0711 | 165.814
5 | 0.9763 | 0.00603 | -0.0698 | 161.9071
5.5 | 1.0218 | 0.00666 | -0.0678 | 153.4234
6 | 1.0684 | 0.00717 | -0.0659 | 149.0098
6.5 | 1.1167 | 0.00757 | -0.0644 | 147.5165
7 | 1.1641 | 0.00796 | -0.0626 | 146.2437
7.5 | 1.2031 | 0.00835 | -0.059 | 144.0838
8 | 1.2401 | 0.0088 | -0.0551 | 140.9205
8.5 | 1.2775 | 0.00931 | -0.0514 | 137.218
9 | 1.3136 | 0.00991 | -0.0475 | 132.553
9.5 | 1.3501 | 0.01055 | -0.0438 | 127.9716
10 | 1.3852 | 0.01116 | -0.0399 | 124.1219
10.5 | 1.4369 | 0.01196 | -0.0398 | 120.1421
12 | 1.5386 | 0.015 | -0.0292 | 102.5733
13 | 1.5926 | 0.01805 | -0.0212 | 88.2327
13.5 | 1.6258 | 0.01937 | -0.0184 | 83.9339
14 | 1.6516 | 0.02125 | -0.0149 | 77.7224
14.5 | 1.674 | 0.02347 | -0.0115 | 71.3251
15 | 1.6903 | 0.02632 | -0.0079 | 64.2211
15.5 | 1.7059 | 0.02921 | -0.0045 | 58.4012
16 | 1.7127 | 0.03298 | -0.0009 | 51.9315
16.5 | 1.7113 | 0.03711 | 0.0032 | 46.1143
17 | 1.7009 | 0.04281 | 0.0063 | 39.7314
17.5 | 1.6854 | 0.04966 | 0.0081 | 33.9388
18 | 1.6728 | 0.05695 | 0.0083 | 29.3731
18.5 | 1.6469 | 0.06649 | 0.007 | 24.7691
19 | 1.6283 | 0.07585 | 0.0044 | 21.4674
19.5 | 1.5923 | 0.08832 | -0.0002 | 18.0288
20 | 1.5583 | 0.10134 | -0.0062 | 15.3769

## 143. Re 18M Mach 0.50 (1)
BIGFOIL.COM POLAR EXPORT
NACA67-710 a=0.2
NACA67-710 a=0.2 |  |  |  | Cl Max: | 1.334 | at alpha= | 7 | deg
JavaFoil+Calcfoil stall+Eppler ext transition |  |  |  | L/D Max: | 150.544 | at alpha= | 4 | deg
Re: | 18000000 |  |  | Cd Min: | 0.00575 | at alpha= | 0.5 | deg
Mach: | 0.5 |  |  | Cl=0 at alpha= | -3.7273 | deg
|  |  |  | @ Cl=0.1, Cd= | 0.020036
|  |  |  | @ Cl=0.4, Cd= | 0.0062354
|  |  |  | @ Cl=0.6, Cd= | 0.0062682
alpha (deg) | Cl | Cd | Cm | Cl/Cd
-20 | -0.892 | 0.15474 | -0.029 | -5.764
-19.5 | -0.866 | 0.14215 | -0.029 | -6.09
-19 | -0.837 | 0.1432 | -0.029 | -5.847
-18.5 | -0.81 | 0.13792 | -0.029 | -5.876
-18 | -0.783 | 0.13185 | -0.029 | -5.941
-17.5 | -0.757 | 0.12258 | -0.029 | -6.174
-17 | -0.73 | 0.11571 | -0.03 | -6.311
-16.5 | -0.704 | 0.10822 | -0.031 | -6.504
-16 | -0.675 | 0.10855 | -0.03 | -6.223
-15.5 | -0.651 | 0.09541 | -0.032 | -6.822
-15 | -0.619 | 0.10367 | -0.029 | -5.976
-14.5 | -0.592 | 0.09643 | -0.029 | -6.142
-14 | -0.566 | 0.08853 | -0.03 | -6.394
-13.5 | -0.539 | 0.08186 | -0.031 | -6.59
-13 | -0.513 | 0.07693 | -0.032 | -6.665
-12.5 | -0.486 | 0.07199 | -0.033 | -6.752
-12 | -0.46 | 0.0667 | -0.034 | -6.891
-11.5 | -0.434 | 0.06026 | -0.036 | -7.209
-11 | -0.402 | 0.06654 | -0.031 | -6.036
-10.5 | -0.373 | 0.06793 | -0.03 | -5.493
-10 | -0.346 | 0.06197 | -0.031 | -5.585
-9.5 | -0.319 | 0.05617 | -0.032 | -5.684
-9 | -0.292 | 0.05272 | -0.033 | -5.541
-8.5 | -0.265 | 0.04807 | -0.035 | -5.523
-8 | -0.239 | 0.04423 | -0.037 | -5.398
-7.5 | -0.209 | 0.04724 | -0.032 | -4.43
-7 | -0.182 | 0.04661 | -0.031 | -3.896
-6.5 | -0.154 | 0.04311 | -0.032 | -3.582
-6 | -0.127 | 0.0405 | -0.033 | -3.14
-5.5 | -0.1 | 0.03781 | -0.034 | -2.643
-5 | -0.073 | 0.03536 | -0.035 | -2.057
-4.5 | -0.045 | 0.03529 | -0.033 | -1.281
-4 | -0.018 | 0.03388 | -0.033 | -0.53
-3.5 | 0.015 | 0.03332 | -0.032 | 0.461
-3 | 0.068 | 0.02831 | -0.042 | 2.391
-2.5 | 0.152 | 0.00659 | -0.071 | 23.03
-2 | 0.222 | 0.00636 | -0.072 | 34.874
-1.5 | 0.292 | 0.00636 | -0.073 | 45.815
-1 | 0.362 | 0.00642 | -0.074 | 56.302
-0.5 | 0.432 | 0.00608 | -0.075 | 71.004
0 | 0.5 | 0.00612 | -0.075 | 81.838
0.5 | 0.569 | 0.00575 | -0.076 | 98.994
1 | 0.636 | 0.00687 | -0.077 | 92.595
1.5 | 0.703 | 0.00676 | -0.078 | 104.043
2 | 0.77 | 0.00671 | -0.079 | 114.774
2.5 | 0.837 | 0.006 | -0.08 | 139.435
3 | 0.903 | 0.00618 | -0.08 | 145.959
3.5 | 0.969 | 0.00644 | -0.081 | 150.308
4 | 1.034 | 0.00687 | -0.082 | 150.544
4.5 | 1.097 | 0.0076 | -0.083 | 144.393
5 | 1.158 | 0.00829 | -0.084 | 139.761
5.5 | 1.215 | 0.00962 | -0.085 | 126.296
6 | 1.268 | 0.01023 | -0.085 | 123.905
6.5 | 1.309 | 0.01095 | -0.086 | 119.472
7 | 1.334 | 0.0119 | -0.087 | 112.131
7.5 | 1.334 | 0.01284 | -0.088 | 103.872
8 | 1.259 | 0.01412 | -0.089 | 89.154
8.5 | 0.792 | 0.01538 | -0.089 | 51.513
9 | 0.822 | 0.01723 | -0.09 | 47.673
9.5 | 0.853 | 0.01737 | -0.091 | 49.104
10 | 0.881 | 0.01956 | -0.092 | 45.012
10.5 | 0.912 | 0.01933 | -0.093 | 47.189
11 | 0.94 | 0.02144 | -0.093 | 43.82
11.5 | 0.951 | 0.02761 | -0.092 | 34.455
12 | 0.998 | 0.02334 | -0.095 | 42.733

## 144. Re 18M Mach 0.50 (2)
BIGFOIL.COM POLAR EXPORT
NACA67-710 a=0.2
NACA67-710 a=0.2 |  |  |  | Cl Max: | 1.4639 | at alpha= | 9.5 | deg
XFOIL ncrit=9 |  |  |  | L/D Max: | 185.872 | at alpha= | 3.5 | deg
Re: | 18000000 |  |  | Cd Min: | 0.24383 | at alpha= | -20 | deg
Mach: | 0.5 |  |  | Cl=0 at alpha= | -4.8251 | deg
|  |  |  | @ Cl=0.1, Cd= | 0.0076386
|  |  |  | @ Cl=0.4, Cd= | 0.0051132
|  |  |  | @ Cl=0.6, Cd= | 0.0052365
alpha (deg) | Cl | Cd | Cm | Cl/Cd
-20 | -0.5452 | 0.24383 | -0.0016 | -2.236
-19.5 | -0.5226 | 0.23617 | -0.0065 | -2.2128
-19 | -0.5 | 0.22863 | -0.0114 | -2.1869
-18.5 | -0.4776 | 0.22086 | -0.0162 | -2.1625
-18 | -0.456 | 0.21289 | -0.0211 | -2.142
-17.5 | -0.435 | 0.20421 | -0.0257 | -2.1302
-17 | -0.4132 | 0.19607 | -0.0303 | -2.1074
-15 | -0.3199 | 0.16826 | -0.0486 | -1.9012
-14.5 | -0.2985 | 0.16071 | -0.053 | -1.8574
-14 | -0.2763 | 0.15357 | -0.0573 | -1.7992
-13.5 | -0.2548 | 0.14638 | -0.0616 | -1.7407
-13 | -0.24 | 0.13744 | -0.066 | -1.7462
-12.5 | -0.2229 | 0.12945 | -0.0701 | -1.7219
-12 | -0.206 | 0.12173 | -0.0742 | -1.6923
-11.5 | -0.186 | 0.115 | -0.0781 | -1.6174
-11 | -0.1691 | 0.10812 | -0.0818 | -1.564
-10 | -0.1257 | 0.09703 | -0.0885 | -1.2955
-9.5 | -0.1039 | 0.0916 | -0.0914 | -1.1343
-9 | -0.0929 | 0.08486 | -0.0945 | -1.0947
-8.5 | -0.0946 | 0.0762 | -0.0978 | -1.2415
-8 | -0.09 | 0.06964 | -0.1005 | -1.2924
-7.5 | -0.0868 | 0.06417 | -0.1032 | -1.3527
-7 | -0.0997 | 0.05916 | -0.1026 | -1.6853
-6.5 | -0.0909 | 0.05306 | -0.1043 | -1.7132
-6 | -0.0759 | 0.0466 | -0.1053 | -1.6288
-4.5 | 0.021 | 0.03031 | -0.1031 | 0.69284
-4 | 0.0419 | 0.02006 | -0.0977 | 2.0887
-3.5 | 0.0672 | 0.01068 | -0.092 | 6.2921
-3 | 0.1167 | 0.00609 | -0.0892 | 19.1626
-2.5 | 0.1802 | 0.00536 | -0.0872 | 33.6194
-2 | 0.2459 | 0.00518 | -0.086 | 47.471
-1.5 | 0.3123 | 0.00514 | -0.0854 | 60.7588
-1 | 0.3779 | 0.00512 | -0.0849 | 73.8086
-0.5 | 0.4431 | 0.0051 | -0.0846 | 86.8824
0 | 0.5073 | 0.00516 | -0.0843 | 98.314
0.5 | 0.5718 | 0.00521 | -0.0842 | 109.7505
1 | 0.6356 | 0.00527 | -0.0841 | 120.6072
1.5 | 0.6985 | 0.00538 | -0.0838 | 129.8327
2.5 | 0.8222 | 0.00562 | -0.0826 | 146.2989
3 | 0.8799 | 0.00578 | -0.0811 | 152.2318
3.5 | 0.9275 | 0.00499 | -0.0781 | 185.8717
4 | 0.9778 | 0.00545 | -0.0749 | 179.4128
4.5 | 1.0281 | 0.00579 | -0.0714 | 177.5648
5 | 1.0548 | 0.00646 | -0.0633 | 163.2817
5.5 | 1.0879 | 0.00727 | -0.0566 | 149.6424
6 | 1.1215 | 0.0082 | -0.0502 | 136.7683
6.5 | 1.165 | 0.00891 | -0.0454 | 130.752
7 | 1.212 | 0.00961 | -0.0411 | 126.1186
7.5 | 1.2569 | 0.01038 | -0.0364 | 121.0886
8 | 1.3017 | 0.01124 | -0.0315 | 115.8096
8.5 | 1.3415 | 0.0123 | -0.0258 | 109.065
9.5 | 1.4639 | 0.01511 | -0.0221 | 96.8829
11 | 1.4481 | 0.02966 | 0.0022 | 48.8233
11.5 | 1.4122 | 0.03726 | 0.0089 | 37.9012
12 | 1.3715 | 0.04593 | 0.0135 | 29.8607
12.5 | 1.3301 | 0.05499 | 0.0168 | 24.188
13 | 1.2894 | 0.06517 | 0.0171 | 19.7852
13.5 | 1.242 | 0.0785 | 0.0126 | 15.8217
14 | 1.2064 | 0.09207 | 0.006 | 13.1031
14.5 | 1.1746 | 0.1064 | -0.0021 | 11.0395

## 145. Re 20M Mach 0.00 (1)
BIGFOIL.COM POLAR EXPORT
NACA67-710 a=0.2
NACA67-710 a=0.2 |  |  |  | Cl Max: | 1.34 | at alpha= | 9.5 | deg
JavaFoil+Calcfoil stall+Eppler ext transition |  |  |  | L/D Max: | 175.238 | at alpha= | 4 | deg
Re: | 20000000 |  |  | Cd Min: | 0.0046 | at alpha= | 2.5 | deg
Mach: | 0 |  |  | Cl=0 at alpha= | -3.6696 | deg
|  |  |  | @ Cl=0.1, Cd= | 0.00617
|  |  |  | @ Cl=0.4, Cd= | 0.0060725
|  |  |  | @ Cl=0.6, Cd= | 0.0061178
alpha (deg) | Cl | Cd | Cm | Cl/Cd
-15.5 | -0.25 | 0.1066 | -0.024 | -2.346
-15 | -0.26 | 0.1012 | -0.024 | -2.566
-14.5 | -0.269 | 0.09661 | -0.024 | -2.787
-14 | -0.279 | 0.08956 | -0.025 | -3.115
-13.5 | -0.288 | 0.08729 | -0.024 | -3.297
-13 | -0.296 | 0.08335 | -0.024 | -3.555
-12.5 | -0.304 | 0.0789 | -0.025 | -3.853
-12 | -0.311 | 0.07317 | -0.026 | -4.25
-11.5 | -0.316 | 0.06957 | -0.026 | -4.546
-11 | -0.32 | 0.06579 | -0.026 | -4.86
-10.5 | -0.321 | 0.06262 | -0.026 | -5.13
-10 | -0.32 | 0.06006 | -0.026 | -5.327
-9.5 | -0.316 | 0.05677 | -0.026 | -5.566
-9 | -0.309 | 0.05412 | -0.026 | -5.706
-8.5 | -0.298 | 0.05156 | -0.026 | -5.781
-8 | -0.284 | 0.04795 | -0.027 | -5.917
-7.5 | -0.265 | 0.04582 | -0.027 | -5.786
-7 | -0.243 | 0.04323 | -0.028 | -5.612
-6.5 | -0.216 | 0.0406 | -0.029 | -5.321
-6 | -0.186 | 0.0371 | -0.032 | -5.017
-5.5 | -0.152 | 0.03552 | -0.032 | -4.267
-5 | -0.115 | 0.03179 | -0.036 | -3.607
-4.5 | -0.09 | 0.00626 | -0.059 | -14.348
-4 | -0.037 | 0.00619 | -0.06 | -5.895
-3.5 | 0.019 | 0.00617 | -0.06 | 3.123
-3 | 0.077 | 0.00617 | -0.061 | 12.456
-2.5 | 0.136 | 0.00617 | -0.062 | 21.998
-2 | 0.195 | 0.00623 | -0.062 | 31.385
-1.5 | 0.255 | 0.00621 | -0.063 | 41.09
-1 | 0.315 | 0.00628 | -0.064 | 50.173
-0.5 | 0.375 | 0.00606 | -0.065 | 61.908
0 | 0.435 | 0.00609 | -0.065 | 71.452
0.5 | 0.494 | 0.00607 | -0.066 | 81.385
1 | 0.553 | 0.00607 | -0.067 | 91.089
1.5 | 0.612 | 0.00613 | -0.068 | 99.842
2 | 0.67 | 0.00595 | -0.068 | 112.592
2.5 | 0.729 | 0.0046 | -0.069 | 158.297
3 | 0.787 | 0.0047 | -0.07 | 167.467
3.5 | 0.845 | 0.00484 | -0.071 | 174.476
4 | 0.902 | 0.00515 | -0.071 | 175.238
4.5 | 0.959 | 0.00647 | -0.072 | 148.34
5 | 1.014 | 0.00686 | -0.073 | 147.801
5.5 | 1.068 | 0.00757 | -0.074 | 141.098
6 | 1.12 | 0.008 | -0.074 | 139.92
6.5 | 1.168 | 0.0084 | -0.075 | 139.121
7 | 1.213 | 0.00882 | -0.076 | 137.557
7.5 | 1.255 | 0.00927 | -0.077 | 135.311
8 | 1.29 | 0.00978 | -0.078 | 131.846
8.5 | 1.315 | 0.0103 | -0.078 | 127.67
9 | 1.332 | 0.01082 | -0.079 | 123.051
9.5 | 1.34 | 0.01143 | -0.08 | 117.265
10 | 1.339 | 0.01213 | -0.081 | 110.418
10.5 | 1.329 | 0.01289 | -0.081 | 103.072
11 | 1.31 | 0.01348 | -0.082 | 97.187
11.5 | 1.283 | 0.0144 | -0.083 | 89.049
12 | 1.248 | 0.01529 | -0.083 | 81.609
12.5 | 1.206 | 0.01637 | -0.084 | 73.683
13 | 1.16 | 0.01743 | -0.085 | 66.541
13.5 | 1.109 | 0.01861 | -0.085 | 59.559
14 | 1.055 | 0.01986 | -0.086 | 53.118
14.5 | 0.999 | 0.02147 | -0.087 | 46.525

## 146. Re 20M Mach 0.00 (2)
BIGFOIL.COM POLAR EXPORT
NACA67-710 a=0.2
NACA67-710 a=0.2 |  |  |  | Cl Max: | 1.8271 | at alpha= | 19.5 | deg
XFOIL ncrit=9 |  |  |  | L/D Max: | 166.008 | at alpha= | 4 | deg
Re: | 20000000 |  |  | Cd Min: | 0.04776 | at alpha= | 20 | deg
Mach: | 0 |  |  | Cl=0 at alpha= | -3.8574 | deg
|  |  |  | @ Cl=0.1, Cd= | 0.0049746
|  |  |  | @ Cl=0.4, Cd= | 0.0049094
|  |  |  | @ Cl=0.6, Cd= | 0.0051259
alpha (deg) | Cl | Cd | Cm | Cl/Cd
-15 | -1.1567 | 0.01978 | -0.0755 | -58.4783
-14.5 | -1.122 | 0.01724 | -0.0734 | -65.0812
-14 | -1.0793 | 0.01568 | -0.0721 | -68.8329
-13.5 | -1.034 | 0.01435 | -0.071 | -72.0557
-13 | -0.9866 | 0.01322 | -0.0702 | -74.6293
-12.5 | -0.9377 | 0.01224 | -0.0695 | -76.6095
-12 | -0.8867 | 0.01151 | -0.0691 | -77.0374
-11.5 | -0.8356 | 0.01071 | -0.0687 | -78.0205
-11 | -0.7831 | 0.01008 | -0.0684 | -77.6885
-10.5 | -0.7304 | 0.00942 | -0.0682 | -77.5372
-10 | -0.6774 | 0.00876 | -0.068 | -77.3288
-9.5 | -0.6235 | 0.0082 | -0.068 | -76.0366
-9 | -0.5689 | 0.00773 | -0.068 | -73.5964
-8.5 | -0.5142 | 0.00728 | -0.0681 | -70.6319
-8 | -0.4591 | 0.00685 | -0.0682 | -67.0219
-7.5 | -0.4039 | 0.00647 | -0.0683 | -62.4266
-7 | -0.3484 | 0.00613 | -0.0685 | -56.8352
-6.5 | -0.2935 | 0.0057 | -0.0685 | -51.4912
-6 | -0.2381 | 0.00547 | -0.0687 | -43.5283
-5.5 | -0.1826 | 0.00535 | -0.0689 | -34.1308
-5 | -0.127 | 0.00528 | -0.0691 | -24.053
-4.5 | -0.0713 | 0.00521 | -0.0694 | -13.6852
-4 | -0.0158 | 0.00514 | -0.0696 | -3.0739
-3.5 | 0.0396 | 0.00508 | -0.0698 | 7.7953
-3 | 0.095 | 0.00498 | -0.07 | 19.0763
-2.5 | 0.1507 | 0.00492 | -0.0702 | 30.6301
-2 | 0.2066 | 0.00491 | -0.0706 | 42.0774
-1 | 0.3182 | 0.00488 | -0.0712 | 65.2049
0 | 0.4296 | 0.00492 | -0.0719 | 87.3171
0.5 | 0.4852 | 0.00495 | -0.0723 | 98.0202
1 | 0.5405 | 0.005 | -0.0726 | 108.1
1.5 | 0.5953 | 0.00511 | -0.0729 | 116.4971
2 | 0.6484 | 0.00529 | -0.0729 | 122.5709
3 | 0.755 | 0.00544 | -0.0729 | 138.7868
3.5 | 0.797 | 0.00486 | -0.0712 | 163.9918
4 | 0.8483 | 0.00511 | -0.0709 | 166.0078
4.5 | 0.8973 | 0.00549 | -0.0702 | 163.4426
5 | 0.9464 | 0.00589 | -0.0694 | 160.6791
5.5 | 0.9928 | 0.00645 | -0.0682 | 153.9225
6.5 | 1.0892 | 0.00723 | -0.0666 | 150.6501
7 | 1.1376 | 0.00758 | -0.0658 | 150.0792
7.5 | 1.1842 | 0.00795 | -0.0648 | 148.956
8 | 1.2296 | 0.00833 | -0.0635 | 147.611
8.5 | 1.2734 | 0.00875 | -0.0619 | 145.5314
9 | 1.3073 | 0.00916 | -0.0582 | 142.7183
9.5 | 1.34 | 0.00965 | -0.0544 | 138.8601
10 | 1.3741 | 0.01016 | -0.0511 | 135.2461
10.5 | 1.4086 | 0.01065 | -0.048 | 132.2629
11 | 1.4417 | 0.01121 | -0.0448 | 128.6084
12.5 | 1.5497 | 0.01359 | -0.0384 | 114.0324
13 | 1.5804 | 0.01448 | -0.0356 | 109.1436
13.5 | 1.6113 | 0.01539 | -0.0329 | 104.6979
14 | 1.6396 | 0.01648 | -0.0301 | 99.4903
14.5 | 1.666 | 0.0177 | -0.0272 | 94.1243
15 | 1.6901 | 0.01912 | -0.0242 | 88.3944
15.5 | 1.7137 | 0.0206 | -0.0213 | 83.1893
16 | 1.7353 | 0.02229 | -0.0185 | 77.8511
16.5 | 1.755 | 0.02418 | -0.0158 | 72.5806
17 | 1.7718 | 0.02639 | -0.0131 | 67.1391
17.5 | 1.7867 | 0.02885 | -0.0105 | 61.9307
18 | 1.802 | 0.03148 | -0.0084 | 57.2427
18.5 | 1.8113 | 0.03471 | -0.0063 | 52.1838
19 | 1.822 | 0.03805 | -0.0047 | 47.8844
19.5 | 1.8271 | 0.04213 | -0.0034 | 43.3681
20 | 1.8197 | 0.04776 | -0.0022 | 38.1009

## 147. Re 20M Mach 0.10 (1)
BIGFOIL.COM POLAR EXPORT
NACA67-710 a=0.2
NACA67-710 a=0.2 |  |  |  | Cl Max: | 1.339 | at alpha= | 9.5 | deg
JavaFoil+Calcfoil stall+Eppler ext transition |  |  |  | L/D Max: | 176.041 | at alpha= | 3.5 | deg
Re: | 20000000 |  |  | Cd Min: | 0.00459 | at alpha= | 2.5 | deg
Mach: | 0.1 |  |  | Cl=0 at alpha= | -3.6696 | deg
|  |  |  | @ Cl=0.1, Cd= | 0.00621
|  |  |  | @ Cl=0.4, Cd= | 0.0060592
|  |  |  | @ Cl=0.6, Cd= | 0.00612
alpha (deg) | Cl | Cd | Cm | Cl/Cd
-15 | -0.222 | 0.10255 | -0.024 | -2.166
-14.5 | -0.233 | 0.09665 | -0.024 | -2.414
-14 | -0.245 | 0.0901 | -0.025 | -2.717
-13.5 | -0.256 | 0.08807 | -0.024 | -2.903
-13 | -0.266 | 0.08318 | -0.025 | -3.201
-12.5 | -0.276 | 0.07941 | -0.025 | -3.48
-12 | -0.286 | 0.07339 | -0.026 | -3.892
-11.5 | -0.293 | 0.06971 | -0.026 | -4.21
-11 | -0.3 | 0.06624 | -0.026 | -4.524
-10.5 | -0.304 | 0.06265 | -0.026 | -4.847
-10 | -0.305 | 0.06018 | -0.026 | -5.069
-9.5 | -0.304 | 0.05709 | -0.026 | -5.319
-9 | -0.299 | 0.05436 | -0.026 | -5.499
-8.5 | -0.29 | 0.05148 | -0.026 | -5.64
-8 | -0.278 | 0.04898 | -0.027 | -5.67
-7.5 | -0.261 | 0.04632 | -0.027 | -5.632
-7 | -0.24 | 0.04338 | -0.028 | -5.528
-6.5 | -0.214 | 0.04093 | -0.028 | -5.235
-6 | -0.185 | 0.03749 | -0.031 | -4.937
-5.5 | -0.151 | 0.03598 | -0.031 | -4.197
-5 | -0.114 | 0.0327 | -0.035 | -3.493
-4.5 | -0.09 | 0.00627 | -0.059 | -14.354
-4 | -0.037 | 0.00621 | -0.06 | -5.894
-3.5 | 0.019 | 0.00621 | -0.061 | 3.114
-3 | 0.077 | 0.00621 | -0.061 | 12.433
-2.5 | 0.136 | 0.00621 | -0.062 | 21.964
-2 | 0.196 | 0.00625 | -0.063 | 31.43
-1.5 | 0.256 | 0.00628 | -0.064 | 40.841
-1 | 0.317 | 0.00626 | -0.064 | 50.589
-0.5 | 0.377 | 0.00604 | -0.065 | 62.454
0 | 0.437 | 0.00609 | -0.066 | 71.815
0.5 | 0.497 | 0.0061 | -0.066 | 81.493
1 | 0.556 | 0.00612 | -0.067 | 90.887
1.5 | 0.615 | 0.00612 | -0.068 | 100.459
2 | 0.674 | 0.006 | -0.069 | 112.252
2.5 | 0.732 | 0.00459 | -0.07 | 159.71
3 | 0.791 | 0.00473 | -0.07 | 167.274
3.5 | 0.849 | 0.00482 | -0.071 | 176.041
4 | 0.907 | 0.00519 | -0.072 | 174.647
4.5 | 0.964 | 0.00651 | -0.073 | 148.108
5 | 1.019 | 0.0069 | -0.073 | 147.784
5.5 | 1.073 | 0.00761 | -0.074 | 141.092
6 | 1.125 | 0.00806 | -0.075 | 139.672
6.5 | 1.173 | 0.00845 | -0.076 | 138.932
7 | 1.218 | 0.00891 | -0.076 | 136.697
7.5 | 1.259 | 0.00937 | -0.077 | 134.422
8 | 1.293 | 0.00991 | -0.078 | 130.485
8.5 | 1.317 | 0.01041 | -0.079 | 126.573
9 | 1.333 | 0.01095 | -0.079 | 121.763
9.5 | 1.339 | 0.01158 | -0.08 | 115.604
10 | 1.335 | 0.01229 | -0.081 | 108.59
10.5 | 1.321 | 0.01308 | -0.082 | 101.018
11 | 1.298 | 0.01369 | -0.082 | 94.811
11.5 | 1.265 | 0.01466 | -0.083 | 86.297
12 | 1.224 | 0.01558 | -0.084 | 78.555
12.5 | 1.177 | 0.01672 | -0.085 | 70.368
13 | 1.123 | 0.01786 | -0.085 | 62.912
13.5 | 1.066 | 0.01908 | -0.086 | 55.889
14 | 1.007 | 0.01986 | -0.086 | 50.732
14.5 | 0.943 | 0.02229 | -0.087 | 42.315

## 148. Re 20M Mach 0.10 (2)
BIGFOIL.COM POLAR EXPORT
NACA67-710 a=0.2
NACA67-710 a=0.2 |  |  |  | Cl Max: | 1.8086 | at alpha= | 19.5 | deg
XFOIL ncrit=9 |  |  |  | L/D Max: | 166.562 | at alpha= | 4 | deg
Re: | 20000000 |  |  | Cd Min: | 0.05397 | at alpha= | 20 | deg
Mach: | 0.1 |  |  | Cl=0 at alpha= | -3.856 | deg
|  |  |  | @ Cl=0.1, Cd= | 0.0050038
|  |  |  | @ Cl=0.4, Cd= | 0.0049185
|  |  |  | @ Cl=0.6, Cd= | 0.0051144
alpha (deg) | Cl | Cd | Cm | Cl/Cd
-13 | -0.9853 | 0.01638 | -0.0757 | -60.1526
-12.5 | -0.9421 | 0.01435 | -0.0741 | -65.6516
-12 | -0.8926 | 0.01319 | -0.073 | -67.6725
-11.5 | -0.843 | 0.01193 | -0.072 | -70.6622
-11 | -0.7904 | 0.01109 | -0.0714 | -71.2714
-10.5 | -0.7378 | 0.01021 | -0.0708 | -72.2625
-10 | -0.6847 | 0.00934 | -0.0703 | -73.3084
-9.5 | -0.6303 | 0.00865 | -0.07 | -72.8671
-9 | -0.575 | 0.0081 | -0.0698 | -70.9877
-8.5 | -0.5196 | 0.00757 | -0.0697 | -68.6394
-8 | -0.4639 | 0.00707 | -0.0696 | -65.6153
-7.5 | -0.408 | 0.00663 | -0.0696 | -61.5385
-7 | -0.3519 | 0.00624 | -0.0696 | -56.3942
-6 | -0.2404 | 0.00552 | -0.0696 | -43.5507
-5.5 | -0.1843 | 0.00538 | -0.0697 | -34.2565
-5 | -0.1282 | 0.00531 | -0.0698 | -24.1431
-4.5 | -0.072 | 0.00523 | -0.07 | -13.7667
-4 | -0.0161 | 0.00515 | -0.0702 | -3.1262
-3.5 | 0.0398 | 0.00509 | -0.0704 | 7.8193
-2.5 | 0.1515 | 0.00493 | -0.0707 | 30.7302
-2 | 0.2078 | 0.00492 | -0.071 | 42.2358
-1.5 | 0.2641 | 0.00491 | -0.0714 | 53.7882
-1 | 0.3201 | 0.00488 | -0.0717 | 65.5943
-0.5 | 0.3763 | 0.00491 | -0.072 | 76.6395
0 | 0.4321 | 0.00493 | -0.0724 | 87.6471
0.5 | 0.488 | 0.00495 | -0.0727 | 98.5859
1 | 0.5436 | 0.005 | -0.073 | 108.72
1.5 | 0.5987 | 0.00511 | -0.0733 | 117.1624
2 | 0.6522 | 0.00529 | -0.0732 | 123.2892
2.5 | 0.7056 | 0.00542 | -0.0732 | 130.1845
3 | 0.7593 | 0.00544 | -0.0733 | 139.5772
3.5 | 0.8016 | 0.00485 | -0.0715 | 165.2784
4 | 0.8528 | 0.00512 | -0.0711 | 166.5625
5 | 0.9512 | 0.00591 | -0.0695 | 160.9475
5.5 | 0.9975 | 0.00648 | -0.0682 | 153.9352
6 | 1.0457 | 0.0069 | -0.0673 | 151.5507
6.5 | 1.0941 | 0.00727 | -0.0664 | 150.4952
7 | 1.1426 | 0.00762 | -0.0655 | 149.9475
7.5 | 1.1891 | 0.008 | -0.0643 | 148.6375
8 | 1.2344 | 0.00839 | -0.0629 | 147.1275
8.5 | 1.2759 | 0.00879 | -0.0606 | 145.1536
9 | 1.3081 | 0.00924 | -0.0565 | 141.5693
9.5 | 1.3422 | 0.00975 | -0.0529 | 137.6615
10 | 1.3772 | 0.01028 | -0.0496 | 133.9689
10.5 | 1.4119 | 0.01079 | -0.0464 | 130.8526
11.5 | 1.4891 | 0.01224 | -0.0425 | 121.6585
12 | 1.5229 | 0.01298 | -0.0397 | 117.3267
12.5 | 1.5531 | 0.01392 | -0.0364 | 111.5733
13 | 1.584 | 0.01487 | -0.0335 | 106.5232
13.5 | 1.6154 | 0.01582 | -0.0308 | 102.1113
14 | 1.6435 | 0.01699 | -0.0278 | 96.7334
14.5 | 1.6697 | 0.01831 | -0.0248 | 91.1906
15 | 1.6926 | 0.01986 | -0.0216 | 85.2266
15.5 | 1.7157 | 0.02149 | -0.0187 | 79.8371
16 | 1.7363 | 0.02335 | -0.0157 | 74.3597
16.5 | 1.7551 | 0.02546 | -0.0129 | 68.9356
17 | 1.7706 | 0.02789 | -0.0101 | 63.4851
17.5 | 1.7839 | 0.03067 | -0.0075 | 58.1643
18 | 1.7978 | 0.03357 | -0.0054 | 53.5538
18.5 | 1.8049 | 0.03724 | -0.0034 | 48.4667
19 | 1.8057 | 0.04176 | -0.0016 | 43.2399
19.5 | 1.8086 | 0.04637 | -0.0006 | 39.0037
20 | 1.7876 | 0.05397 | 0.0001 | 33.1221

## 149. Re 20M Mach 0.25 (1)
BIGFOIL.COM POLAR EXPORT
NACA67-710 a=0.2
NACA67-710 a=0.2 |  |  |  | Cl Max: | 1.331 | at alpha= | 9 | deg
JavaFoil+Calcfoil stall+Eppler ext transition |  |  |  | L/D Max: | 177.077 | at alpha= | 3.5 | deg
Re: | 20000000 |  |  | Cd Min: | 0.00469 | at alpha= | 2.5 | deg
Mach: | 0.25 |  |  | Cl=0 at alpha= | -3.6754 | deg
|  |  |  | @ Cl=0.1, Cd= | 0.0062538
|  |  |  | @ Cl=0.4, Cd= | 0.0060942
|  |  |  | @ Cl=0.6, Cd= | 0.02592
alpha (deg) | Cl | Cd | Cm | Cl/Cd
-13 | -0.054 | 0.08603 | -0.025 | -0.627
-12.5 | -0.051 | 0.08118 | -0.025 | -0.629
-12 | -0.048 | 0.07687 | -0.026 | -0.627
-11.5 | -0.045 | 0.07246 | -0.026 | -0.626
-11 | -0.088 | 0.06808 | -0.026 | -1.294
-10.5 | -0.134 | 0.06398 | -0.027 | -2.098
-10 | -0.166 | 0.061 | -0.027 | -2.722
-9.5 | -0.191 | 0.05762 | -0.027 | -3.311
-9 | -0.209 | 0.05457 | -0.027 | -3.836
-8.5 | -0.221 | 0.05182 | -0.028 | -4.273
-8 | -0.227 | 0.04913 | -0.028 | -4.615
-7.5 | -0.225 | 0.04672 | -0.028 | -4.811
-7 | -0.216 | 0.04461 | -0.028 | -4.832
-6.5 | -0.199 | 0.0424 | -0.028 | -4.696
-6 | -0.176 | 0.03977 | -0.029 | -4.428
-5.5 | -0.147 | 0.03734 | -0.03 | -3.934
-5 | -0.112 | 0.03498 | -0.032 | -3.212
-4.5 | -0.075 | 0.02838 | -0.04 | -2.626
-4 | -0.037 | 0.00633 | -0.062 | -5.845
-3.5 | 0.02 | 0.00624 | -0.062 | 3.152
-3 | 0.079 | 0.00624 | -0.063 | 12.624
-2.5 | 0.14 | 0.00628 | -0.064 | 22.23
-2 | 0.201 | 0.0063 | -0.065 | 31.946
-1.5 | 0.263 | 0.00633 | -0.065 | 41.556
-1 | 0.325 | 0.00638 | -0.066 | 50.95
-0.5 | 0.387 | 0.00609 | -0.067 | 63.594
0 | 0.449 | 0.00611 | -0.067 | 73.42
0.5 | 0.51 | 0.00614 | -0.068 | 83.135
1 | 0.571 | 0.00621 | -0.069 | 91.888
1.5 | 0.632 | 0.00624 | -0.07 | 101.201
2 | 0.692 | 0.00567 | -0.071 | 121.939
2.5 | 0.752 | 0.00469 | -0.071 | 160.323
3 | 0.812 | 0.00481 | -0.072 | 168.946
3.5 | 0.872 | 0.00492 | -0.073 | 177.077
4 | 0.931 | 0.0062 | -0.074 | 150.132
4.5 | 0.989 | 0.00669 | -0.075 | 147.847
5 | 1.046 | 0.00704 | -0.075 | 148.446
5.5 | 1.1 | 0.008 | -0.076 | 137.466
6 | 1.153 | 0.00839 | -0.077 | 137.341
6.5 | 1.201 | 0.00882 | -0.078 | 136.111
7 | 1.245 | 0.00932 | -0.078 | 133.597
7.5 | 1.284 | 0.00983 | -0.079 | 130.527
8 | 1.313 | 0.01045 | -0.08 | 125.72
8.5 | 1.329 | 0.01103 | -0.081 | 120.503
9 | 1.331 | 0.01167 | -0.081 | 114.093
9.5 | 1.32 | 0.01249 | -0.082 | 105.708
10 | 1.292 | 0.01339 | -0.083 | 96.518
10.5 | 1.248 | 0.01432 | -0.084 | 87.142
11 | 1.187 | 0.01527 | -0.084 | 77.762
11.5 | 1.111 | 0.0164 | -0.085 | 67.737
12 | 1.02 | 0.0176 | -0.086 | 57.961
12.5 | 0.917 | 0.01901 | -0.086 | 48.243
13 | 0.805 | 0.02005 | -0.087 | 40.169
13.5 | 0.683 | 0.02299 | -0.087 | 29.694
14 | 0.556 | 0.02592 | -0.087 | 21.437

## 150. Re 20M Mach 0.25 (2)
BIGFOIL.COM POLAR EXPORT
NACA67-710 a=0.2
NACA67-710 a=0.2 |  |  |  | Cl Max: | 1.7377 | at alpha= | 16.5 | deg
XFOIL ncrit=9 |  |  |  | L/D Max: | 170.174 | at alpha= | 4 | deg
Re: | 20000000 |  |  | Cd Min: | 0.19111 | at alpha= | -17.5 | deg
Mach: | 0.25 |  |  | Cl=0 at alpha= | -3.8485 | deg
|  |  |  | @ Cl=0.1, Cd= | 0.0050777
|  |  |  | @ Cl=0.4, Cd= | 0.00493
|  |  |  | @ Cl=0.6, Cd= | 0.0051018
alpha (deg) | Cl | Cd | Cm | Cl/Cd
-17.5 | -0.4199 | 0.19111 | -0.0253 | -2.1972
-15.5 | -0.3438 | 0.16587 | -0.0413 | -2.0727
-15 | -0.3241 | 0.15953 | -0.0451 | -2.0316
-14.5 | -0.3229 | 0.14655 | -0.0493 | -2.2033
-13.5 | -0.2911 | 0.13283 | -0.0569 | -2.1915
-13 | -0.273 | 0.12675 | -0.0604 | -2.1538
-11.5 | -0.2803 | 0.09601 | -0.0737 | -2.9195
-11 | -0.255 | 0.09272 | -0.0757 | -2.7502
-10.5 | -0.2341 | 0.08861 | -0.0781 | -2.6419
-10 | -0.1738 | 0.09264 | -0.0789 | -1.8761
-9.5 | -0.1577 | 0.08743 | -0.0812 | -1.8037
-9 | -0.148 | 0.08148 | -0.0837 | -1.8164
-7.5 | -0.4245 | 0.00951 | -0.0779 | -44.6372
-7 | -0.3695 | 0.00779 | -0.0766 | -47.4326
-6.5 | -0.3114 | 0.00679 | -0.0758 | -45.8616
-6 | -0.2524 | 0.00616 | -0.0751 | -40.974
-5.5 | -0.1943 | 0.00564 | -0.0744 | -34.4504
-5 | -0.1353 | 0.00547 | -0.0741 | -24.7349
-4.5 | -0.0763 | 0.00536 | -0.0739 | -14.2351
-4 | -0.0176 | 0.00525 | -0.0737 | -3.3524
-3.5 | 0.0405 | 0.00516 | -0.0736 | 7.8488
-3 | 0.0989 | 0.00508 | -0.0736 | 19.4685
-2.5 | 0.1564 | 0.00496 | -0.0735 | 31.5323
-2 | 0.2145 | 0.00495 | -0.0736 | 43.3333
-1 | 0.3307 | 0.0049 | -0.0741 | 67.4898
0 | 0.4461 | 0.00495 | -0.0746 | 90.1212
0.5 | 0.5037 | 0.00498 | -0.0749 | 101.1446
1 | 0.5609 | 0.00504 | -0.0752 | 111.2897
1.5 | 0.6178 | 0.00513 | -0.0754 | 120.4288
2 | 0.6733 | 0.00528 | -0.0754 | 127.5189
2.5 | 0.7275 | 0.00546 | -0.0751 | 133.2418
3 | 0.7827 | 0.00548 | -0.0751 | 142.8285
3.5 | 0.8256 | 0.00488 | -0.0731 | 169.1803
4 | 0.8781 | 0.00516 | -0.0724 | 170.1744
4.5 | 0.9271 | 0.00561 | -0.0711 | 165.2585
5 | 0.977 | 0.00602 | -0.07 | 162.2924
5.5 | 1.0227 | 0.00664 | -0.068 | 154.0211
6 | 1.0712 | 0.00708 | -0.0665 | 151.2994
6.5 | 1.1193 | 0.00749 | -0.0649 | 149.4393
7 | 1.1676 | 0.00786 | -0.0633 | 148.5496
7.5 | 1.2088 | 0.00825 | -0.0602 | 146.5212
8 | 1.2457 | 0.00868 | -0.0562 | 143.5138
8.5 | 1.2827 | 0.00918 | -0.0523 | 139.7277
9 | 1.3195 | 0.00977 | -0.0486 | 135.0563
9.5 | 1.356 | 0.01038 | -0.0449 | 130.6358
10 | 1.3927 | 0.01098 | -0.0413 | 126.8397
11 | 1.4788 | 0.01266 | -0.0374 | 116.8088
11.5 | 1.5121 | 0.01364 | -0.0337 | 110.8578
12 | 1.5464 | 0.01465 | -0.0303 | 105.5563
13.5 | 1.6414 | 0.01887 | -0.0206 | 86.9846
14 | 1.6692 | 0.02069 | -0.0175 | 80.6767
14.5 | 1.6917 | 0.02289 | -0.014 | 73.9056
15 | 1.7088 | 0.02555 | -0.0102 | 66.8806
15.5 | 1.7253 | 0.0284 | -0.0068 | 60.75
16 | 1.7343 | 0.03201 | -0.0033 | 54.1799
16.5 | 1.7377 | 0.0362 | 0 | 48.0028
17 | 1.7234 | 0.0414 | 0.0047 | 41.628
17.5 | 1.7051 | 0.04775 | 0.0078 | 35.7089
18 | 1.693 | 0.05477 | 0.0084 | 30.9111
18.5 | 1.6678 | 0.06392 | 0.0076 | 26.092
19 | 1.6495 | 0.07306 | 0.0054 | 22.5773
19.5 | 1.6137 | 0.08527 | 0.0012 | 18.9246
20 | 1.5798 | 0.09804 | -0.0045 | 16.1138

## 151. Re 20M Mach 0.50 (1)
BIGFOIL.COM POLAR EXPORT
NACA67-710 a=0.2
NACA67-710 a=0.2 |  |  |  | Cl Max: | 1.335 | at alpha= | 7 | deg
JavaFoil+Calcfoil stall+Eppler ext transition |  |  |  | L/D Max: | 152.106 | at alpha= | 3.5 | deg
Re: | 20000000 |  |  | Cd Min: | 0.00597 | at alpha= | 2.5 | deg
Mach: | 0.5 |  |  | Cl=0 at alpha= | -3.7273 | deg
|  |  |  | @ Cl=0.1, Cd= | 0.020512
|  |  |  | @ Cl=0.4, Cd= | 0.0061826
|  |  |  | @ Cl=0.6, Cd= | 0.0063978
alpha (deg) | Cl | Cd | Cm | Cl/Cd
-20 | -0.892 | 0.1598 | -0.029 | -5.58
-19.5 | -0.865 | 0.14701 | -0.029 | -5.886
-19 | -0.837 | 0.14861 | -0.029 | -5.633
-18.5 | -0.81 | 0.14113 | -0.029 | -5.741
-18 | -0.783 | 0.13403 | -0.029 | -5.843
-17.5 | -0.756 | 0.12763 | -0.029 | -5.925
-17 | -0.729 | 0.11918 | -0.029 | -6.121
-16.5 | -0.703 | 0.113 | -0.03 | -6.218
-16 | -0.675 | 0.10943 | -0.03 | -6.172
-15.5 | -0.649 | 0.09978 | -0.031 | -6.502
-15 | -0.619 | 0.10349 | -0.029 | -5.985
-14.5 | -0.592 | 0.09783 | -0.029 | -6.054
-14 | -0.566 | 0.08802 | -0.031 | -6.434
-13.5 | -0.54 | 0.08143 | -0.031 | -6.627
-13 | -0.513 | 0.07652 | -0.032 | -6.706
-12.5 | -0.486 | 0.07128 | -0.033 | -6.824
-12 | -0.46 | 0.06597 | -0.035 | -6.976
-11.5 | -0.435 | 0.05931 | -0.037 | -7.338
-11 | -0.402 | 0.06611 | -0.032 | -6.076
-10.5 | -0.373 | 0.06743 | -0.03 | -5.533
-10 | -0.346 | 0.0615 | -0.031 | -5.629
-9.5 | -0.319 | 0.05583 | -0.032 | -5.719
-9 | -0.292 | 0.05273 | -0.033 | -5.54
-8.5 | -0.266 | 0.04787 | -0.035 | -5.549
-8 | -0.239 | 0.04385 | -0.037 | -5.452
-7.5 | -0.209 | 0.04712 | -0.032 | -4.441
-7 | -0.182 | 0.04625 | -0.031 | -3.927
-6.5 | -0.154 | 0.0428 | -0.032 | -3.608
-6 | -0.127 | 0.04028 | -0.033 | -3.157
-5.5 | -0.1 | 0.03761 | -0.034 | -2.657
-5 | -0.073 | 0.03519 | -0.036 | -2.067
-4.5 | -0.045 | 0.03522 | -0.034 | -1.284
-4 | -0.018 | 0.03379 | -0.034 | -0.531
-3.5 | 0.015 | 0.03321 | -0.032 | 0.463
-3 | 0.067 | 0.02936 | -0.04 | 2.294
-2.5 | 0.152 | 0.00657 | -0.071 | 23.09
-2 | 0.222 | 0.0064 | -0.072 | 34.667
-1.5 | 0.292 | 0.00636 | -0.073 | 45.868
-1 | 0.362 | 0.00634 | -0.074 | 57.046
-0.5 | 0.432 | 0.00605 | -0.075 | 71.387
0 | 0.501 | 0.00605 | -0.075 | 82.764
0.5 | 0.569 | 0.00606 | -0.076 | 93.952
1 | 0.636 | 0.00679 | -0.077 | 93.697
1.5 | 0.703 | 0.0069 | -0.078 | 101.942
2 | 0.77 | 0.00666 | -0.079 | 115.666
2.5 | 0.837 | 0.00597 | -0.08 | 140.14
3 | 0.903 | 0.00613 | -0.08 | 147.211
3.5 | 0.969 | 0.00637 | -0.081 | 152.106
4 | 1.034 | 0.00695 | -0.082 | 148.892
4.5 | 1.097 | 0.00765 | -0.083 | 143.445
5 | 1.159 | 0.00821 | -0.084 | 141.105
5.5 | 1.216 | 0.00947 | -0.085 | 128.42
6 | 1.269 | 0.01006 | -0.085 | 126.137
6.5 | 1.309 | 0.01081 | -0.086 | 121.147
7 | 1.335 | 0.0117 | -0.087 | 114.048
7.5 | 1.335 | 0.01264 | -0.088 | 105.611
8 | 1.259 | 0.01386 | -0.089 | 90.862
8.5 | 0.793 | 0.01509 | -0.09 | 52.537
9 | 0.822 | 0.0169 | -0.09 | 48.655
9.5 | 0.853 | 0.01703 | -0.091 | 50.094
10 | 0.881 | 0.01915 | -0.092 | 46.006
10.5 | 0.913 | 0.01893 | -0.093 | 48.231
11 | 0.94 | 0.02103 | -0.093 | 44.698
11.5 | 0.956 | 0.02622 | -0.093 | 36.447
12 | 0.998 | 0.02282 | -0.095 | 43.758

## 152. Re 20M Mach 0.50 (2)
BIGFOIL.COM POLAR EXPORT
NACA67-710 a=0.2
NACA67-710 a=0.2 |  |  |  | Cl Max: | 1.3986 | at alpha= | 10 | deg
XFOIL ncrit=9 |  |  |  | L/D Max: | 749.655 | at alpha= | -0.5 | deg
Re: | 20000000 |  |  | Cd Min: | 0.11585 | at alpha= | 15 | deg
Mach: | 0.5 |  |  | Cl=0 at alpha= | -4.6628 | deg
|  |  |  | @ Cl=0.1, Cd= | 0.00084834
|  |  |  | @ Cl=0.4, Cd= | 0.00058536
|  |  |  | @ Cl=0.6, Cd= | 0.0051924
alpha (deg) | Cl | Cd | Cm | Cl/Cd
-9.5 | -0.1035 | 0.09158 | -0.0916 | -1.1302
-9 | -0.0918 | 0.08486 | -0.0947 | -1.0818
-8.5 | -0.0783 | 0.06321 | -0.083 | -1.2387
-8 | -0.0741 | 0.05582 | -0.0862 | -1.3275
-7.5 | -0.071 | 0.04927 | -0.0893 | -1.441
-7 | -0.0854 | 0.04352 | -0.0923 | -1.9623
-6.5 | -0.0903 | 0.03767 | -0.0928 | -2.3971
-6 | -0.0795 | 0.03103 | -0.0944 | -2.562
-5.5 | -0.0527 | 0.02583 | -0.0951 | -2.0403
-5 | -0.0232 | 0.02014 | -0.0953 | -1.1519
-4.5 | 0.0112 | 0.0147 | -0.0946 | 0.7619
-4 | 0.0243 | 0.00532 | -0.0905 | 4.5677
-3.5 | 0.0471 | 0.00125 | -0.0876 | 37.68
-3 | 0.109 | 0.00078 | -0.0861 | 139.7436
-2.5 | 0.1736 | 0.00066 | -0.0846 | 263.0303
-2 | 0.239 | 0.00061 | -0.0836 | 391.8033
-1.5 | 0.3049 | 0.0006 | -0.0831 | 508.1667
-0.5 | 0.4348 | 0.00058 | -0.0826 | 749.6552
0 | 0.507 | 0.00512 | -0.0843 | 99.0234
0.5 | 0.5713 | 0.00517 | -0.0842 | 110.5029
1 | 0.6355 | 0.00522 | -0.0841 | 121.7433
1.5 | 0.699 | 0.00531 | -0.0839 | 131.6384
2 | 0.7617 | 0.00543 | -0.0835 | 140.2762
2.5 | 0.8228 | 0.00558 | -0.0827 | 147.4552
3 | 0.8802 | 0.00577 | -0.0812 | 152.5477
3.5 | 0.9291 | 0.00497 | -0.0784 | 186.9416
4 | 0.9782 | 0.00546 | -0.075 | 179.1575
5.5 | 1.0893 | 0.00725 | -0.0569 | 150.2483
6 | 1.1251 | 0.00809 | -0.0508 | 139.0729
6.5 | 1.1703 | 0.00877 | -0.0463 | 133.4436
7 | 1.2175 | 0.00942 | -0.042 | 129.2463
7.5 | 1.2628 | 0.0102 | -0.0372 | 123.8039
8 | 1.3082 | 0.01105 | -0.0324 | 118.3891
8.5 | 1.349 | 0.01208 | -0.0268 | 111.6722
9 | 1.3873 | 0.01318 | -0.0206 | 105.258
9.5 | 1.3839 | 0.00256 | -0.0175 | 540.5859
10 | 1.3986 | 0.00382 | -0.0098 | 366.1257
10.5 | 1.3886 | 0.00696 | -0.0017 | 199.5115
11 | 1.3594 | 0.01255 | 0.0058 | 108.3187
11.5 | 1.3257 | 0.02087 | 0.0109 | 63.5218
12 | 1.288 | 0.03197 | 0.0133 | 40.2878
12.5 | 1.249 | 0.04527 | 0.0129 | 27.59
13 | 1.2088 | 0.05981 | 0.01 | 20.2107
13.5 | 1.1682 | 0.07598 | 0.0031 | 15.3751
14 | 1.1346 | 0.09081 | -0.005 | 12.4942
14.5 | 1.1017 | 0.10445 | -0.0137 | 10.5476
15 | 1.0625 | 0.11585 | -0.0242 | 9.1713