## index
index | Re | Mach | Datasource
1 | 50000 | 0 | JavaFoil+Calcfoil stall+Eppler ext transition
2 | 50000 | 0 | XFOIL ncrit=9
3 | 50000 | 0.1 | JavaFoil+Calcfoil stall+Eppler ext transition
4 | 50000 | 0.1 | XFOIL ncrit=9
5 | 50000 | 0.25 | JavaFoil+Calcfoil stall+Eppler ext transition
6 | 50000 | 0.25 | XFOIL ncrit=9
7 | 50000 | 0.5 | JavaFoil+Calcfoil stall+Eppler ext transition
8 | 50000 | 0.5 | XFOIL ncrit=9
9 | 100000 | 0 | JavaFoil+Calcfoil stall+Eppler ext transition
10 | 100000 | 0 | XFOIL ncrit=9
11 | 100000 | 0.1 | JavaFoil+Calcfoil stall+Eppler ext transition
12 | 100000 | 0.1 | XFOIL ncrit=9
13 | 100000 | 0.25 | JavaFoil+Calcfoil stall+Eppler ext transition
14 | 100000 | 0.25 | XFOIL ncrit=9
15 | 100000 | 0.5 | JavaFoil+Calcfoil stall+Eppler ext transition
16 | 100000 | 0.5 | XFOIL ncrit=9
17 | 250000 | 0 | JavaFoil+Calcfoil stall+Eppler ext transition
18 | 250000 | 0 | XFOIL ncrit=9
19 | 250000 | 0.1 | JavaFoil+Calcfoil stall+Eppler ext transition
20 | 250000 | 0.1 | XFOIL ncrit=9
21 | 250000 | 0.25 | JavaFoil+Calcfoil stall+Eppler ext transition
22 | 250000 | 0.25 | XFOIL ncrit=9
23 | 250000 | 0.5 | JavaFoil+Calcfoil stall+Eppler ext transition
24 | 250000 | 0.5 | XFOIL ncrit=9
25 | 500000 | 0 | JavaFoil+Calcfoil stall+Eppler ext transition
26 | 500000 | 0 | XFOIL ncrit=9
27 | 500000 | 0.1 | JavaFoil+Calcfoil stall+Eppler ext transition
28 | 500000 | 0.1 | XFOIL ncrit=9
29 | 500000 | 0.25 | JavaFoil+Calcfoil stall+Eppler ext transition
30 | 500000 | 0.25 | XFOIL ncrit=9
31 | 500000 | 0.5 | JavaFoil+Calcfoil stall+Eppler ext transition
32 | 500000 | 0.5 | XFOIL ncrit=9
33 | 750000 | 0 | JavaFoil+Calcfoil stall+Eppler ext transition
34 | 750000 | 0 | XFOIL ncrit=9
35 | 750000 | 0.1 | JavaFoil+Calcfoil stall+Eppler ext transition
36 | 750000 | 0.1 | XFOIL ncrit=9
37 | 750000 | 0.25 | JavaFoil+Calcfoil stall+Eppler ext transition
38 | 750000 | 0.25 | XFOIL ncrit=9
39 | 750000 | 0.5 | JavaFoil+Calcfoil stall+Eppler ext transition
40 | 750000 | 0.5 | XFOIL ncrit=9
41 | 1000000 | 0 | JavaFoil+Calcfoil stall+Eppler ext transition
42 | 1000000 | 0 | XFOIL ncrit=9
43 | 1000000 | 0.1 | JavaFoil+Calcfoil stall+Eppler ext transition
44 | 1000000 | 0.1 | XFOIL ncrit=9
45 | 1000000 | 0.25 | JavaFoil+Calcfoil stall+Eppler ext transition
46 | 1000000 | 0.25 | XFOIL ncrit=9
47 | 1000000 | 0.5 | JavaFoil+Calcfoil stall+Eppler ext transition
48 | 1000000 | 0.5 | XFOIL ncrit=9
49 | 2000000 | 0 | JavaFoil+Calcfoil stall+Eppler ext transition
50 | 2000000 | 0 | XFOIL ncrit=9
51 | 2000000 | 0.1 | JavaFoil+Calcfoil stall+Eppler ext transition
52 | 2000000 | 0.1 | XFOIL ncrit=9
53 | 2000000 | 0.25 | JavaFoil+Calcfoil stall+Eppler ext transition
54 | 2000000 | 0.25 | XFOIL ncrit=9
55 | 2000000 | 0.5 | JavaFoil+Calcfoil stall+Eppler ext transition
56 | 2000000 | 0.5 | XFOIL ncrit=9
57 | 3000000 | 0 | JavaFoil+Calcfoil stall+Eppler ext transition
58 | 3000000 | 0 | XFOIL ncrit=9
59 | 3000000 | 0.1 | JavaFoil+Calcfoil stall+Eppler ext transition
60 | 3000000 | 0.1 | XFOIL ncrit=9
61 | 3000000 | 0.25 | JavaFoil+Calcfoil stall+Eppler ext transition
62 | 3000000 | 0.25 | XFOIL ncrit=9
63 | 3000000 | 0.5 | JavaFoil+Calcfoil stall+Eppler ext transition
64 | 3000000 | 0.5 | XFOIL ncrit=9
65 | 4000000 | 0 | JavaFoil+Calcfoil stall+Eppler ext transition
66 | 4000000 | 0 | XFOIL ncrit=9
67 | 4000000 | 0.1 | JavaFoil+Calcfoil stall+Eppler ext transition
68 | 4000000 | 0.1 | XFOIL ncrit=9
69 | 4000000 | 0.25 | JavaFoil+Calcfoil stall+Eppler ext transition
70 | 4000000 | 0.25 | XFOIL ncrit=9
71 | 4000000 | 0.5 | JavaFoil+Calcfoil stall+Eppler ext transition
72 | 4000000 | 0.5 | XFOIL ncrit=9
73 | 5000000 | 0 | JavaFoil+Calcfoil stall+Eppler ext transition
74 | 5000000 | 0 | XFOIL ncrit=9
75 | 5000000 | 0.1 | JavaFoil+Calcfoil stall+Eppler ext transition
76 | 5000000 | 0.1 | XFOIL ncrit=9
77 | 5000000 | 0.25 | JavaFoil+Calcfoil stall+Eppler ext transition
78 | 5000000 | 0.25 | XFOIL ncrit=9
79 | 5000000 | 0.5 | JavaFoil+Calcfoil stall+Eppler ext transition
80 | 5000000 | 0.5 | XFOIL ncrit=9
81 | 6000000 | 0 | JavaFoil+Calcfoil stall+Eppler ext transition
82 | 6000000 | 0 | XFOIL ncrit=9
83 | 6000000 | 0.1 | JavaFoil+Calcfoil stall+Eppler ext transition
84 | 6000000 | 0.1 | XFOIL ncrit=9
85 | 6000000 | 0.25 | JavaFoil+Calcfoil stall+Eppler ext transition
86 | 6000000 | 0.25 | XFOIL ncrit=9
87 | 6000000 | 0.5 | JavaFoil+Calcfoil stall+Eppler ext transition
88 | 6000000 | 0.5 | XFOIL ncrit=9
89 | 7000000 | 0 | JavaFoil+Calcfoil stall+Eppler ext transition
90 | 7000000 | 0 | XFOIL ncrit=9
91 | 7000000 | 0.1 | JavaFoil+Calcfoil stall+Eppler ext transition
92 | 7000000 | 0.1 | XFOIL ncrit=9
93 | 7000000 | 0.25 | JavaFoil+Calcfoil stall+Eppler ext transition
94 | 7000000 | 0.25 | XFOIL ncrit=9
95 | 7000000 | 0.5 | JavaFoil+Calcfoil stall+Eppler ext transition
96 | 7000000 | 0.5 | XFOIL ncrit=9
97 | 8000000 | 0 | JavaFoil+Calcfoil stall+Eppler ext transition
98 | 8000000 | 0 | XFOIL ncrit=9
99 | 8000000 | 0.1 | JavaFoil+Calcfoil stall+Eppler ext transition
100 | 8000000 | 0.1 | XFOIL ncrit=9
101 | 8000000 | 0.25 | JavaFoil+Calcfoil stall+Eppler ext transition
102 | 8000000 | 0.25 | XFOIL ncrit=9
103 | 8000000 | 0.5 | JavaFoil+Calcfoil stall+Eppler ext transition
104 | 8000000 | 0.5 | XFOIL ncrit=9
105 | 10000000 | 0 | JavaFoil+Calcfoil stall+Eppler ext transition
106 | 10000000 | 0 | XFOIL ncrit=9
107 | 10000000 | 0.1 | JavaFoil+Calcfoil stall+Eppler ext transition
108 | 10000000 | 0.1 | XFOIL ncrit=9
109 | 10000000 | 0.25 | JavaFoil+Calcfoil stall+Eppler ext transition
110 | 10000000 | 0.25 | XFOIL ncrit=9
111 | 10000000 | 0.5 | JavaFoil+Calcfoil stall+Eppler ext transition
112 | 10000000 | 0.5 | XFOIL ncrit=9
113 | 12000000 | 0 | JavaFoil+Calcfoil stall+Eppler ext transition
114 | 12000000 | 0 | XFOIL ncrit=9
115 | 12000000 | 0.1 | JavaFoil+Calcfoil stall+Eppler ext transition
116 | 12000000 | 0.1 | XFOIL ncrit=9
117 | 12000000 | 0.25 | JavaFoil+Calcfoil stall+Eppler ext transition
118 | 12000000 | 0.25 | XFOIL ncrit=9
119 | 12000000 | 0.5 | JavaFoil+Calcfoil stall+Eppler ext transition
120 | 12000000 | 0.5 | XFOIL ncrit=9
121 | 14000000 | 0 | JavaFoil+Calcfoil stall+Eppler ext transition
122 | 14000000 | 0 | XFOIL ncrit=9
123 | 14000000 | 0.1 | JavaFoil+Calcfoil stall+Eppler ext transition
124 | 14000000 | 0.1 | XFOIL ncrit=9
125 | 14000000 | 0.25 | JavaFoil+Calcfoil stall+Eppler ext transition
126 | 14000000 | 0.25 | XFOIL ncrit=9
127 | 14000000 | 0.5 | JavaFoil+Calcfoil stall+Eppler ext transition
128 | 14000000 | 0.5 | XFOIL ncrit=9
129 | 16000000 | 0 | JavaFoil+Calcfoil stall+Eppler ext transition
130 | 16000000 | 0 | XFOIL ncrit=9
131 | 16000000 | 0.1 | JavaFoil+Calcfoil stall+Eppler ext transition
132 | 16000000 | 0.1 | XFOIL ncrit=9
133 | 16000000 | 0.25 | JavaFoil+Calcfoil stall+Eppler ext transition
134 | 16000000 | 0.25 | XFOIL ncrit=9
135 | 16000000 | 0.5 | JavaFoil+Calcfoil stall+Eppler ext transition
136 | 16000000 | 0.5 | XFOIL ncrit=9
137 | 18000000 | 0 | JavaFoil+Calcfoil stall+Eppler ext transition
138 | 18000000 | 0 | XFOIL ncrit=9
139 | 18000000 | 0.1 | JavaFoil+Calcfoil stall+Eppler ext transition
140 | 18000000 | 0.1 | XFOIL ncrit=9
141 | 18000000 | 0.25 | JavaFoil+Calcfoil stall+Eppler ext transition
142 | 18000000 | 0.25 | XFOIL ncrit=9
143 | 18000000 | 0.5 | JavaFoil+Calcfoil stall+Eppler ext transition
144 | 18000000 | 0.5 | XFOIL ncrit=9
145 | 20000000 | 0 | JavaFoil+Calcfoil stall+Eppler ext transition
146 | 20000000 | 0 | XFOIL ncrit=9
147 | 20000000 | 0.1 | JavaFoil+Calcfoil stall+Eppler ext transition
148 | 20000000 | 0.1 | XFOIL ncrit=9
149 | 20000000 | 0.25 | JavaFoil+Calcfoil stall+Eppler ext transition
150 | 20000000 | 0.25 | XFOIL ncrit=9
151 | 20000000 | 0.5 | JavaFoil+Calcfoil stall+Eppler ext transition
152 | 20000000 | 0.5 | XFOIL ncrit=9

## 1. Re 50k Mach 0.00 (1)
BIGFOIL.COM POLAR EXPORT
NACA63-219 a=0.2
NACA63-219 a=0.2 |  |  |  | Cl Max: | 1.354 | at alpha= | 12 | deg
JavaFoil+Calcfoil stall+Eppler ext transition |  |  |  | L/D Max: | 29.177 | at alpha= | 9 | deg
Re: | 50000 |  |  | Cd Min: | 0.02144 | at alpha= | -0.5 | deg
Mach: | 0 |  |  | Cl=0 at alpha= | -1.0932 | deg
|  |  |  | @ Cl=0.1, Cd= | 0.021918
|  |  |  | @ Cl=0.4, Cd= | 0.024325
|  |  |  | @ Cl=0.6, Cd= | 0.02695
alpha (deg) | Cl | Cd | Cm | Cl/Cd
-20 | -1.133 | 0.25529 | 0.003 | -4.438
-19.5 | -1.148 | 0.24025 | 0.003 | -4.777
-19 | -1.16 | 0.22755 | 0.003 | -5.098
-18.5 | -1.17 | 0.21196 | 0.003 | -5.52
-18 | -1.177 | 0.20544 | 0.003 | -5.731
-17.5 | -1.182 | 0.1926 | 0.002 | -6.136
-17 | -1.183 | 0.18469 | 0.002 | -6.404
-16.5 | -1.181 | 0.16914 | 0.002 | -6.983
-16 | -1.173 | 0.15984 | 0.002 | -7.34
-15.5 | -1.16 | 0.15075 | 0.001 | -7.698
-15 | -1.144 | 0.1407 | 0.001 | -8.128
-14.5 | -1.124 | 0.13315 | 0.001 | -8.438
-14 | -1.101 | 0.12613 | 0.001 | -8.729
-13.5 | -1.076 | 0.11793 | 0 | -9.123
-13 | -1.049 | 0.11089 | 0 | -9.456
-12.5 | -1.019 | 0.10488 | 0 | -9.718
-12 | -0.988 | 0.09869 | 0 | -10.009
-11.5 | -0.954 | 0.09216 | -0.001 | -10.356
-11 | -0.919 | 0.08627 | -0.001 | -10.657
-10.5 | -0.883 | 0.08134 | -0.001 | -10.85
-10 | -0.844 | 0.07594 | -0.002 | -11.116
-9.5 | -0.804 | 0.07126 | -0.002 | -11.286
-9 | -0.763 | 0.06708 | -0.002 | -11.369
-8.5 | -0.83 | 0.03374 | -0.005 | -24.593
-8 | -0.786 | 0.03136 | -0.005 | -25.066
-7.5 | -0.736 | 0.0298 | -0.006 | -24.701
-7 | -0.684 | 0.02844 | -0.007 | -24.059
-6.5 | -0.631 | 0.02721 | -0.007 | -23.175
-6 | -0.556 | 0.02797 | -0.008 | -19.875
-5.5 | -0.502 | 0.0269 | -0.008 | -18.65
-5 | -0.447 | 0.02594 | -0.009 | -17.228
-4.5 | -0.391 | 0.02511 | -0.009 | -15.59
-4 | -0.335 | 0.0244 | -0.01 | -13.74
-3.5 | -0.279 | 0.02366 | -0.01 | -11.789
-3 | -0.222 | 0.0231 | -0.011 | -9.602
-2.5 | -0.164 | 0.02258 | -0.012 | -7.273
-2 | -0.106 | 0.02219 | -0.012 | -4.783
-1.5 | -0.048 | 0.02188 | -0.013 | -2.18
-1 | 0.011 | 0.02162 | -0.014 | 0.522
-0.5 | 0.071 | 0.02144 | -0.014 | 3.294
0 | 0.128 | 0.02238 | -0.015 | 5.732
0.5 | 0.186 | 0.02264 | -0.015 | 8.233
1 | 0.243 | 0.02303 | -0.016 | 10.573
1.5 | 0.301 | 0.02344 | -0.017 | 12.831
2 | 0.358 | 0.02392 | -0.017 | 14.959
2.5 | 0.415 | 0.02447 | -0.018 | 16.945
3 | 0.471 | 0.02516 | -0.018 | 18.714
3.5 | 0.527 | 0.02587 | -0.019 | 20.372
4 | 0.583 | 0.02666 | -0.02 | 21.858
4.5 | 0.638 | 0.0276 | -0.02 | 23.123
5 | 0.693 | 0.02856 | -0.021 | 24.267
5.5 | 0.747 | 0.02956 | -0.022 | 25.285
6 | 0.801 | 0.03072 | -0.022 | 26.076
6.5 | 0.854 | 0.03202 | -0.023 | 26.671
7 | 0.906 | 0.03346 | -0.024 | 27.085
7.5 | 0.959 | 0.03475 | -0.024 | 27.595
8 | 1.01 | 0.03623 | -0.025 | 27.87
8.5 | 1.065 | 0.0372 | -0.025 | 28.622
9 | 1.12 | 0.03838 | -0.026 | 29.177
9.5 | 1.176 | 0.04075 | -0.027 | 28.871
10 | 1.221 | 0.04356 | -0.028 | 28.036
10.5 | 1.261 | 0.04626 | -0.028 | 27.262
11 | 1.298 | 0.04931 | -0.029 | 26.32
11.5 | 1.329 | 0.05298 | -0.029 | 25.087
12 | 1.354 | 0.05742 | -0.029 | 23.583
12.5 | 1.232 | 0.10008 | -0.016 | 12.313
13 | 1.258 | 0.10605 | -0.016 | 11.865
13.5 | 1.282 | 0.11259 | -0.016 | 11.385
14 | 1.303 | 0.12165 | -0.016 | 10.71
14.5 | 1.319 | 0.12736 | -0.016 | 10.355
15 | 1.331 | 0.13546 | -0.016 | 9.829
15.5 | 1.34 | 0.14478 | -0.016 | 9.258
16 | 1.347 | 0.1527 | -0.016 | 8.818
16.5 | 1.349 | 0.16214 | -0.016 | 8.323
17 | 1.349 | 0.17079 | -0.016 | 7.9

## 2. Re 50k Mach 0.00 (2)
BIGFOIL.COM POLAR EXPORT
NACA63-219 a=0.2
NACA63-219 a=0.2 |  |  |  | Cl Max: | 0.7613 | at alpha= | 20 | deg
XFOIL ncrit=9 |  |  |  | L/D Max: | 3.8814 | at alpha= | 11 | deg
Re: | 50000 |  |  | Cd Min: | 0.23699 | at alpha= | 20 | deg
Mach: | 0 |  |  | Cl=0 at alpha= | 2.9565 | deg
|  |  |  | @ Cl=0.1, Cd= | 0.068645
|  |  |  | @ Cl=0.4, Cd= | 0.10825
|  |  |  | @ Cl=0.6, Cd= | 0.17254
alpha (deg) | Cl | Cd | Cm | Cl/Cd
-14.5 | -0.4322 | 0.16023 | 0.0019 | -2.6974
-13.5 | -0.4266 | 0.14992 | -0.0041 | -2.8455
-12.5 | -0.6879 | 0.07888 | -0.049 | -8.7208
-12 | -0.7736 | 0.06468 | -0.0538 | -11.9604
-11.5 | -0.8295 | 0.05671 | -0.052 | -14.627
-11 | -0.8677 | 0.05204 | -0.0457 | -16.6737
-10.5 | -0.9155 | 0.04984 | -0.0345 | -18.3688
-10 | -0.9168 | 0.04683 | -0.0283 | -19.5772
-9.5 | -0.9291 | 0.04401 | -0.0209 | -21.1111
-9 | -0.9155 | 0.04118 | -0.0163 | -22.2317
-8.5 | -0.8897 | 0.03855 | -0.0127 | -23.0791
-8 | -0.8791 | 0.03603 | -0.0073 | -24.3991
-7.5 | -0.8745 | 0.03391 | -0.0007 | -25.7889
-7 | -0.8445 | 0.03541 | 0.0045 | -23.8492
-6.5 | -0.6701 | 0.05133 | 0.0045 | -13.0547
-6 | -0.4716 | 0.06113 | -0.0037 | -7.7147
-5.5 | -0.3402 | 0.06335 | -0.0119 | -5.3702
-5 | -0.2121 | 0.06338 | -0.022 | -3.3465
-4.5 | -0.1483 | 0.06248 | -0.0259 | -2.3736
-4 | -0.0822 | 0.06135 | -0.0307 | -1.3399
-3.5 | -0.049 | 0.06056 | -0.0315 | -0.80911
-3 | -0.0157 | 0.05987 | -0.0324 | -0.26223
-2.5 | -0.0767 | 0.06022 | -0.0187 | -1.2737
-2 | -0.0493 | 0.05991 | -0.0185 | -0.8229
-1.5 | -0.1072 | 0.05969 | -0.0053 | -1.7959
-1 | -0.1171 | 0.05945 | 0.0004 | -1.9697
0 | -0.1386 | 0.05924 | 0.0112 | -2.3396
1.5 | -0.3215 | 0.05133 | 0.0532 | -6.2634
2 | -0.2022 | 0.05616 | 0.0339 | -3.6004
2.5 | -0.0877 | 0.06074 | 0.0158 | -1.4439
3.5 | 0.1044 | 0.06883 | -0.0134 | 1.5168
4 | 0.1174 | 0.07007 | -0.012 | 1.6755
4.5 | 0.1175 | 0.07018 | -0.0081 | 1.6743
5 | 0.1236 | 0.0716 | -0.0048 | 1.7263
5.5 | 0.1112 | 0.07076 | 0.0008 | 1.5715
6 | 0.1472 | 0.07388 | -0.0012 | 1.9924
7 | 0.2212 | 0.08191 | -0.0058 | 2.7005
7.5 | 0.2496 | 0.08531 | -0.0068 | 2.9258
8.5 | 0.3182 | 0.09482 | -0.0106 | 3.3558
9 | 0.3469 | 0.09908 | -0.0117 | 3.5012
9.5 | 0.3809 | 0.10484 | -0.0136 | 3.6332
10 | 0.4059 | 0.1093 | -0.0145 | 3.7136
10.5 | 0.4248 | 0.1146 | -0.0156 | 3.7068
11 | 0.4712 | 0.1214 | -0.0176 | 3.8814
11.5 | 0.4684 | 0.12576 | -0.0183 | 3.7246
12 | 0.5131 | 0.13298 | -0.02 | 3.8585
12.5 | 0.517 | 0.13867 | -0.0217 | 3.7283
13 | 0.5243 | 0.14425 | -0.0235 | 3.6347
13.5 | 0.5672 | 0.15225 | -0.025 | 3.7255
14 | 0.5724 | 0.1584 | -0.0273 | 3.6136
14.5 | 0.5769 | 0.16408 | -0.0298 | 3.516
15 | 0.5941 | 0.17061 | -0.0321 | 3.4822
15.5 | 0.6164 | 0.17789 | -0.0343 | 3.4651
16 | 0.6306 | 0.18472 | -0.0372 | 3.4138
16.5 | 0.6414 | 0.19119 | -0.0406 | 3.3548
17 | 0.6561 | 0.19785 | -0.0438 | 3.3161
17.5 | 0.678 | 0.2057 | -0.0466 | 3.2961
18 | 0.7126 | 0.21602 | -0.0484 | 3.2988
18.5 | 0.7107 | 0.21793 | -0.0531 | 3.2611
19 | 0.7222 | 0.22387 | -0.0572 | 3.226
19.5 | 0.7529 | 0.23372 | -0.0593 | 3.2214
20 | 0.7613 | 0.23699 | -0.0637 | 3.2124

## 3. Re 50k Mach 0.10 (1)
BIGFOIL.COM POLAR EXPORT
NACA63-219 a=0.2
NACA63-219 a=0.2 |  |  |  | Cl Max: | 1.346 | at alpha= | 12 | deg
JavaFoil+Calcfoil stall+Eppler ext transition |  |  |  | L/D Max: | 29.002 | at alpha= | 9 | deg
Re: | 50000 |  |  | Cd Min: | 0.02152 | at alpha= | -0.5 | deg
Mach: | 0.1 |  |  | Cl=0 at alpha= | -1.0932 | deg
|  |  |  | @ Cl=0.1, Cd= | 0.02199
|  |  |  | @ Cl=0.4, Cd= | 0.024441
|  |  |  | @ Cl=0.6, Cd= | 0.027039
alpha (deg) | Cl | Cd | Cm | Cl/Cd
-20 | -1.097 | 0.26322 | 0.003 | -4.169
-19.5 | -1.116 | 0.25229 | 0.003 | -4.424
-19 | -1.132 | 0.23646 | 0.003 | -4.789
-18.5 | -1.146 | 0.21683 | 0.003 | -5.284
-18 | -1.157 | 0.21087 | 0.003 | -5.485
-17.5 | -1.164 | 0.1959 | 0.002 | -5.944
-17 | -1.168 | 0.1873 | 0.002 | -6.238
-16.5 | -1.17 | 0.17691 | 0.002 | -6.611
-16 | -1.164 | 0.16638 | 0.002 | -6.997
-15.5 | -1.153 | 0.15659 | 0.001 | -7.366
-15 | -1.139 | 0.14421 | 0.001 | -7.895
-14.5 | -1.12 | 0.13413 | 0.001 | -8.347
-14 | -1.098 | 0.12707 | 0.001 | -8.643
-13.5 | -1.075 | 0.12118 | 0 | -8.867
-13 | -1.048 | 0.11327 | 0 | -9.256
-12.5 | -1.02 | 0.10684 | 0 | -9.544
-12 | -0.989 | 0.09945 | 0 | -9.946
-11.5 | -0.956 | 0.09279 | -0.001 | -10.305
-11 | -0.921 | 0.08651 | -0.001 | -10.651
-10.5 | -0.885 | 0.08146 | -0.001 | -10.862
-10 | -0.847 | 0.07645 | -0.002 | -11.074
-9.5 | -0.807 | 0.07163 | -0.002 | -11.265
-9 | -0.765 | 0.0674 | -0.002 | -11.357
-8.5 | -0.833 | 0.03401 | -0.005 | -24.493
-8 | -0.789 | 0.03165 | -0.005 | -24.919
-7.5 | -0.739 | 0.03 | -0.006 | -24.629
-7 | -0.687 | 0.02865 | -0.007 | -23.975
-6.5 | -0.633 | 0.0274 | -0.007 | -23.11
-6 | -0.558 | 0.02809 | -0.008 | -19.881
-5.5 | -0.504 | 0.02705 | -0.008 | -18.625
-5 | -0.449 | 0.02608 | -0.009 | -17.212
-4.5 | -0.393 | 0.02524 | -0.009 | -15.583
-4 | -0.337 | 0.02451 | -0.01 | -13.741
-3.5 | -0.28 | 0.02381 | -0.011 | -11.763
-3 | -0.223 | 0.0232 | -0.011 | -9.606
-2.5 | -0.165 | 0.02271 | -0.012 | -7.263
-2 | -0.107 | 0.02229 | -0.012 | -4.784
-1.5 | -0.048 | 0.02195 | -0.013 | -2.184
-1 | 0.011 | 0.02171 | -0.014 | 0.522
-0.5 | 0.071 | 0.02152 | -0.014 | 3.296
0 | 0.129 | 0.02246 | -0.015 | 5.738
0.5 | 0.187 | 0.02276 | -0.015 | 8.226
1 | 0.245 | 0.02311 | -0.016 | 10.583
1.5 | 0.302 | 0.02353 | -0.017 | 12.847
2 | 0.36 | 0.02402 | -0.017 | 14.967
2.5 | 0.416 | 0.02461 | -0.018 | 16.918
3 | 0.473 | 0.02527 | -0.019 | 18.718
3.5 | 0.529 | 0.02603 | -0.019 | 20.325
4 | 0.586 | 0.0268 | -0.02 | 21.849
4.5 | 0.641 | 0.02774 | -0.02 | 23.108
5 | 0.696 | 0.02855 | -0.021 | 24.379
5.5 | 0.751 | 0.02973 | -0.022 | 25.251
6 | 0.805 | 0.03094 | -0.023 | 26.009
6.5 | 0.858 | 0.03223 | -0.023 | 26.611
7 | 0.91 | 0.03363 | -0.024 | 27.066
7.5 | 0.963 | 0.03503 | -0.024 | 27.484
8 | 1.014 | 0.03653 | -0.025 | 27.762
8.5 | 1.071 | 0.03736 | -0.026 | 28.663
9 | 1.124 | 0.03877 | -0.026 | 29.002
9.5 | 1.181 | 0.04124 | -0.027 | 28.626
10 | 1.225 | 0.04406 | -0.028 | 27.8
10.5 | 1.264 | 0.04681 | -0.028 | 27.013
11 | 1.3 | 0.04993 | -0.029 | 26.045
11.5 | 1.331 | 0.05374 | -0.029 | 24.763
12 | 1.346 | 0.06035 | -0.029 | 22.303
12.5 | 1.234 | 0.10083 | -0.016 | 12.24
13 | 1.259 | 0.10662 | -0.016 | 11.804
13.5 | 1.282 | 0.11435 | -0.016 | 11.208
14 | 1.301 | 0.12192 | -0.016 | 10.675
14.5 | 1.315 | 0.12976 | -0.016 | 10.137
15 | 1.326 | 0.13834 | -0.016 | 9.586
15.5 | 1.333 | 0.14817 | -0.016 | 8.997
16 | 1.337 | 0.15677 | -0.016 | 8.527
16.5 | 1.337 | 0.16551 | -0.016 | 8.077
17 | 1.334 | 0.17367 | -0.016 | 7.68

## 4. Re 50k Mach 0.10 (2)
BIGFOIL.COM POLAR EXPORT
NACA63-219 a=0.2
NACA63-219 a=0.2 |  |  |  | Cl Max: | 0.6453 | at alpha= | 15 | deg
XFOIL ncrit=9 |  |  |  | L/D Max: | 4.4724 | at alpha= | 12.5 | deg
Re: | 50000 |  |  | Cd Min: | 0.20837 | at alpha= | 19.5 | deg
Mach: | 0.1 |  |  | Cl=0 at alpha= | 2.9898 | deg
|  |  |  | @ Cl=0.1, Cd= | 0.069086
|  |  |  | @ Cl=0.4, Cd= | 0.10845
|  |  |  | @ Cl=0.6, Cd= | 0.20837
alpha (deg) | Cl | Cd | Cm | Cl/Cd
-14.5 | -0.4308 | 0.16066 | 0.0017 | -2.6814
-12.5 | -0.6717 | 0.08142 | -0.0486 | -8.2498
-12 | -0.7514 | 0.06666 | -0.0542 | -11.2721
-11.5 | -0.8122 | 0.05782 | -0.0538 | -14.047
-11 | -0.8563 | 0.05288 | -0.0478 | -16.1933
-10.5 | -0.9075 | 0.0507 | -0.0365 | -17.8994
-10 | -0.9121 | 0.04771 | -0.03 | -19.1176
-9.5 | -0.9259 | 0.04485 | -0.0224 | -20.6444
-9 | -0.9138 | 0.04198 | -0.0176 | -21.7675
-8.5 | -0.8931 | 0.03924 | -0.0135 | -22.7599
-8 | -0.8786 | 0.03678 | -0.0085 | -23.888
-7.5 | -0.8755 | 0.03444 | -0.0019 | -25.421
-7 | -0.8406 | 0.03574 | 0.0026 | -23.5199
-6.5 | -0.7295 | 0.04626 | 0.0052 | -15.7696
-6 | -0.4422 | 0.06219 | -0.0074 | -7.1105
-5.5 | -0.32 | 0.06385 | -0.0148 | -5.0117
-5 | -0.2011 | 0.06364 | -0.0239 | -3.16
-4.5 | -0.1389 | 0.06271 | -0.0276 | -2.215
-4 | -0.1318 | 0.06218 | -0.0244 | -2.1197
-3.5 | -0.052 | 0.06095 | -0.0312 | -0.85316
-3 | -0.0089 | 0.06015 | -0.0337 | -0.14796
-2.5 | -0.0676 | 0.06052 | -0.0202 | -1.117
-2 | -0.0552 | 0.06029 | -0.0177 | -0.91557
-1.5 | -0.1269 | 0.06 | -0.0024 | -2.115
-1 | -0.1027 | 0.0599 | -0.0019 | -1.7145
-0.5 | -0.0885 | 0.06002 | 0.0001 | -1.4745
0 | -0.1847 | 0.05888 | 0.018 | -3.1369
1.5 | -0.3216 | 0.05168 | 0.0532 | -6.2229
2 | -0.2002 | 0.05656 | 0.0335 | -3.5396
3.5 | 0.1032 | 0.06922 | -0.013 | 1.4909
4 | 0.1163 | 0.07025 | -0.0117 | 1.6555
4.5 | 0.1232 | 0.07097 | -0.0089 | 1.7359
5 | 0.122 | 0.07184 | -0.0046 | 1.6982
5.5 | 0.1106 | 0.07106 | 0.0011 | 1.5564
6 | 0.1479 | 0.07433 | -0.0011 | 1.9898
7 | 0.2151 | 0.08174 | -0.0049 | 2.6315
7.5 | 0.2495 | 0.08567 | -0.0066 | 2.9123
8 | 0.299 | 0.0915 | -0.0099 | 3.2678
8.5 | 0.3126 | 0.09473 | -0.0098 | 3.2999
9 | 0.3495 | 0.0997 | -0.0117 | 3.5055
9.5 | 0.3734 | 0.10468 | -0.0129 | 3.5671
10 | 0.4132 | 0.11032 | -0.0147 | 3.7455
11.5 | 0.5238 | 0.12061 | -0.014 | 4.3429
12 | 0.5468 | 0.12469 | -0.0142 | 4.3853
12.5 | 0.5768 | 0.12897 | -0.0144 | 4.4724
13 | 0.5673 | 0.1385 | -0.0183 | 4.096
13.5 | 0.583 | 0.14598 | -0.0207 | 3.9937
14 | 0.6038 | 0.1515 | -0.0219 | 3.9855
14.5 | 0.6248 | 0.15651 | -0.0228 | 3.9921
15 | 0.6453 | 0.16347 | -0.0246 | 3.9475
16.5 | 0.4641 | 0.17347 | -0.0274 | 2.6754
17 | 0.4737 | 0.17888 | -0.0302 | 2.6481
17.5 | 0.4861 | 0.18472 | -0.0329 | 2.6316
18 | 0.5077 | 0.19243 | -0.0352 | 2.6384
18.5 | 0.5182 | 0.19739 | -0.0379 | 2.6253
19 | 0.5191 | 0.20145 | -0.0416 | 2.5768
19.5 | 0.5336 | 0.20837 | -0.0444 | 2.5608

## 5. Re 50k Mach 0.25 (1)
BIGFOIL.COM POLAR EXPORT
NACA63-219 a=0.2
NACA63-219 a=0.2 |  |  |  | Cl Max: | 1.312 | at alpha= | 11 | deg
JavaFoil+Calcfoil stall+Eppler ext transition |  |  |  | L/D Max: | 28.274 | at alpha= | 8.5 | deg
Re: | 50000 |  |  | Cd Min: | 0.02206 | at alpha= | -0.5 | deg
Mach: | 0.25 |  |  | Cl=0 at alpha= | -1.0984 | deg
|  |  |  | @ Cl=0.1, Cd= | 0.02249
|  |  |  | @ Cl=0.4, Cd= | 0.02498
|  |  |  | @ Cl=0.6, Cd= | 0.02761
alpha (deg) | Cl | Cd | Cm | Cl/Cd
-20 | -0.779 | 0.35131 | 0.003 | -2.217
-19.5 | -0.834 | 0.32608 | 0.003 | -2.558
-19 | -0.885 | 0.30137 | 0.003 | -2.938
-18.5 | -0.932 | 0.2806 | 0.003 | -3.322
-18 | -0.974 | 0.2514 | 0.002 | -3.875
-17.5 | -1.011 | 0.2329 | 0.002 | -4.34
-17 | -1.042 | 0.21682 | 0.002 | -4.805
-16.5 | -1.067 | 0.20303 | 0.002 | -5.255
-16 | -1.082 | 0.1899 | 0.002 | -5.698
-15.5 | -1.088 | 0.17487 | 0.001 | -6.222
-15 | -1.087 | 0.16274 | 0.001 | -6.682
-14.5 | -1.081 | 0.14836 | 0.001 | -7.285
-14 | -1.07 | 0.13915 | 0.001 | -7.689
-13.5 | -1.056 | 0.12857 | 0 | -8.21
-13 | -1.037 | 0.11931 | 0 | -8.693
-12.5 | -1.015 | 0.11205 | 0 | -9.059
-12 | -0.99 | 0.10419 | 0 | -9.499
-11.5 | -0.962 | 0.09787 | -0.001 | -9.825
-11 | -0.93 | 0.09105 | -0.001 | -10.215
-10.5 | -0.896 | 0.08425 | -0.001 | -10.634
-10 | -0.86 | 0.0786 | -0.002 | -10.936
-9.5 | -0.821 | 0.07389 | -0.002 | -11.112
-9 | -0.78 | 0.06931 | -0.002 | -11.259
-8.5 | -0.739 | 0.06461 | -0.003 | -11.436
-8 | -0.802 | 0.03345 | -0.006 | -23.981
-7.5 | -0.754 | 0.03139 | -0.006 | -24.026
-7 | -0.702 | 0.02984 | -0.007 | -23.513
-6.5 | -0.647 | 0.02848 | -0.007 | -22.733
-6 | -0.572 | 0.02905 | -0.008 | -19.673
-5.5 | -0.516 | 0.02797 | -0.008 | -18.434
-5 | -0.46 | 0.02692 | -0.009 | -17.07
-4.5 | -0.403 | 0.026 | -0.01 | -15.488
-4 | -0.345 | 0.0252 | -0.01 | -13.691
-3.5 | -0.287 | 0.02445 | -0.011 | -11.74
-3 | -0.228 | 0.02382 | -0.011 | -9.587
-2.5 | -0.169 | 0.02329 | -0.012 | -7.255
-2 | -0.109 | 0.02288 | -0.013 | -4.772
-1.5 | -0.049 | 0.02251 | -0.013 | -2.182
-1 | 0.012 | 0.02223 | -0.014 | 0.522
-0.5 | 0.073 | 0.02206 | -0.015 | 3.296
0 | 0.132 | 0.023 | -0.015 | 5.743
0.5 | 0.192 | 0.02332 | -0.016 | 8.23
1 | 0.251 | 0.02369 | -0.016 | 10.581
1.5 | 0.31 | 0.02414 | -0.017 | 12.833
2 | 0.368 | 0.02466 | -0.018 | 14.939
2.5 | 0.427 | 0.02525 | -0.018 | 16.907
3 | 0.485 | 0.02599 | -0.019 | 18.647
3.5 | 0.542 | 0.02678 | -0.02 | 20.25
4 | 0.6 | 0.02761 | -0.02 | 21.733
4.5 | 0.657 | 0.02862 | -0.021 | 22.951
5 | 0.713 | 0.02977 | -0.021 | 23.953
5.5 | 0.769 | 0.03069 | -0.022 | 25.074
6 | 0.824 | 0.03207 | -0.023 | 25.711
6.5 | 0.879 | 0.03354 | -0.024 | 26.198
7 | 0.932 | 0.03502 | -0.024 | 26.621
7.5 | 0.986 | 0.03646 | -0.025 | 27.031
8 | 1.039 | 0.0379 | -0.026 | 27.421
8.5 | 1.098 | 0.03882 | -0.026 | 28.274
9 | 1.147 | 0.04091 | -0.027 | 28.046
9.5 | 1.203 | 0.04416 | -0.028 | 27.247
10 | 1.244 | 0.04716 | -0.028 | 26.389
10.5 | 1.281 | 0.05038 | -0.029 | 25.423
11 | 1.312 | 0.05416 | -0.029 | 24.217
11.5 | 1.189 | 0.092 | -0.017 | 12.924
12 | 1.214 | 0.09854 | -0.016 | 12.318
12.5 | 1.235 | 0.10603 | -0.016 | 11.652
13 | 1.254 | 0.11387 | -0.016 | 11.01
13.5 | 1.268 | 0.12138 | -0.016 | 10.446
14 | 1.278 | 0.13059 | -0.016 | 9.785
14.5 | 1.279 | 0.13967 | -0.016 | 9.156
15 | 1.274 | 0.15164 | -0.016 | 8.402
15.5 | 1.264 | 0.1611 | -0.016 | 7.844
16 | 1.247 | 0.172 | -0.015 | 7.251

## 6. Re 50k Mach 0.25 (2)
BIGFOIL.COM POLAR EXPORT
NACA63-219 a=0.2
NACA63-219 a=0.2 |  |  |  | Cl Max: | 0.6561 | at alpha= | 15 | deg
XFOIL ncrit=9 |  |  |  | L/D Max: | 4.0276 | at alpha= | 14.5 | deg
Re: | 50000 |  |  | Cd Min: | 0.2184 | at alpha= | 20 | deg
Mach: | 0.25 |  |  | Cl=0 at alpha= | 3.1228 | deg
|  |  |  | @ Cl=0.1, Cd= | 0.071975
|  |  |  | @ Cl=0.4, Cd= | 0.11282
|  |  |  | @ Cl=0.6, Cd= | 0.2184
alpha (deg) | Cl | Cd | Cm | Cl/Cd
-14 | -0.4171 | 0.15739 | -0.0026 | -2.6501
-13.5 | -0.41 | 0.15223 | -0.0056 | -2.6933
-12 | -0.5453 | 0.09249 | -0.0433 | -5.8958
-11.5 | -0.6377 | 0.07149 | -0.0551 | -8.9201
-11 | -0.7224 | 0.0586 | -0.0595 | -12.3276
-10.5 | -0.7815 | 0.05342 | -0.0544 | -14.6294
-10 | -0.8527 | 0.05219 | -0.0412 | -16.3384
-9.5 | -0.8978 | 0.04954 | -0.031 | -18.1227
-9 | -0.9052 | 0.04639 | -0.0243 | -19.5128
-8.5 | -0.902 | 0.04335 | -0.0185 | -20.8074
-8 | -0.8912 | 0.04056 | -0.0132 | -21.9724
-7.5 | -0.872 | 0.03795 | -0.0088 | -22.9776
-7 | -0.827 | 0.03694 | -0.0076 | -22.3877
-6.5 | -0.6249 | 0.05447 | -0.0068 | -11.4724
-6 | -0.4166 | 0.06405 | -0.0144 | -6.5043
-5.5 | -0.3144 | 0.06536 | -0.0191 | -4.8103
-5 | -0.1979 | 0.06527 | -0.0273 | -3.032
-4.5 | -0.1401 | 0.06443 | -0.0302 | -2.1745
-4 | -0.0673 | 0.06328 | -0.0355 | -1.0635
-3.5 | -0.0632 | 0.06297 | -0.0311 | -1.0037
-3 | -0.0587 | 0.0627 | -0.0269 | -0.9362
-2.5 | -0.0366 | 0.0623 | -0.0258 | -0.58748
-2 | -0.0966 | 0.06237 | -0.0122 | -1.5488
-1.5 | -0.06 | 0.06218 | -0.0133 | -0.96494
-1 | -0.1003 | 0.06192 | -0.0028 | -1.6198
-0.5 | -0.5031 | 0.05227 | 0.0669 | -9.625
0 | -0.169 | 0.06104 | 0.0156 | -2.7687
2 | -0.2215 | 0.0581 | 0.0376 | -3.8124
2.5 | -0.1187 | 0.06197 | 0.0223 | -1.9154
3 | -0.0233 | 0.06588 | 0.0083 | -0.35367
3.5 | 0.0716 | 0.07032 | -0.0059 | 1.0182
4.5 | 0.1339 | 0.07395 | -0.0101 | 1.8107
5 | 0.1259 | 0.07375 | -0.0047 | 1.7071
6 | 0.1525 | 0.07745 | -0.0007 | 1.969
6.5 | 0.1682 | 0.0791 | -0.0003 | 2.1264
7 | 0.2074 | 0.0831 | -0.0028 | 2.4958
8 | 0.2726 | 0.09176 | -0.0064 | 2.9708
8.5 | 0.3106 | 0.09659 | -0.0085 | 3.2157
9 | 0.3431 | 0.10207 | -0.0104 | 3.3614
9.5 | 0.3695 | 0.10644 | -0.0114 | 3.4714
10 | 0.3934 | 0.11187 | -0.0128 | 3.5166
10.5 | 0.4404 | 0.11864 | -0.015 | 3.7121
11 | 0.4393 | 0.12255 | -0.0155 | 3.5847
11.5 | 0.4808 | 0.12966 | -0.0175 | 3.7082
12 | 0.4861 | 0.13499 | -0.0191 | 3.601
12.5 | 0.5035 | 0.14085 | -0.0209 | 3.5747
13 | 0.5642 | 0.14138 | -0.0178 | 3.9907
13.5 | 0.5787 | 0.15042 | -0.0212 | 3.8472
14 | 0.6051 | 0.15272 | -0.0206 | 3.9622
14.5 | 0.6362 | 0.15796 | -0.0211 | 4.0276
15 | 0.6561 | 0.16582 | -0.0236 | 3.9567
17 | 0.4744 | 0.18033 | -0.0306 | 2.6307
17.5 | 0.4869 | 0.18629 | -0.0335 | 2.6137
18 | 0.5079 | 0.19398 | -0.036 | 2.6183
18.5 | 0.5203 | 0.19942 | -0.0388 | 2.6091
19 | 0.5223 | 0.20366 | -0.0426 | 2.5646
19.5 | 0.5385 | 0.21105 | -0.0455 | 2.5515
20 | 0.5574 | 0.2184 | -0.048 | 2.5522

## 7. Re 50k Mach 0.50 (1)
BIGFOIL.COM POLAR EXPORT
NACA63-219 a=0.2
NACA63-219 a=0.2 |  |  |  | Cl Max: | 1.225 | at alpha= | 9 | deg
JavaFoil+Calcfoil stall+Eppler ext transition |  |  |  | L/D Max: | 25.027 | at alpha= | 7.5 | deg
Re: | 50000 |  |  | Cd Min: | 0.02442 | at alpha= | -0.5 | deg
Mach: | 0.5 |  |  | Cl=0 at alpha= | -1.097 | deg
|  |  |  | @ Cl=0.1, Cd= | 0.024717
|  |  |  | @ Cl=0.4, Cd= | 0.027473
|  |  |  | @ Cl=0.6, Cd= | 0.03032
alpha (deg) | Cl | Cd | Cm | Cl/Cd
-20 | -1.071 | 0.47556 | 0.005 | -2.253
-19.5 | -1.044 | 0.47308 | 0.005 | -2.207
-19 | -1.017 | 0.46025 | 0.005 | -2.209
-18.5 | -0.989 | 0.43189 | 0.004 | -2.291
-18 | -0.959 | 0.42362 | 0.004 | -2.264
-17.5 | -0.931 | 0.4402 | 0.003 | -2.116
-17 | -0.904 | 0.41795 | 0.003 | -2.162
-16.5 | -0.876 | 0.38237 | 0.003 | -2.292
-16 | -0.846 | 0.38702 | 0.002 | -2.186
-15.5 | -0.818 | 0.36829 | 0.002 | -2.222
-15 | -0.79 | 0.37641 | 0.002 | -2.1
-14.5 | -0.762 | 0.33118 | 0.001 | -2.3
-14 | -0.733 | 0.33747 | 0.001 | -2.172
-13.5 | -0.705 | 0.29833 | 0 | -2.364
-13 | -0.677 | 0.31535 | 0 | -2.147
-12.5 | -0.648 | 0.28772 | 0 | -2.252
-12 | -0.62 | 0.27609 | 0 | -2.245
-11.5 | -0.592 | 0.25421 | -0.001 | -2.328
-11 | -0.563 | 0.2115 | -0.001 | -2.662
-10.5 | -0.535 | 0.18367 | -0.001 | -2.912
-10 | -0.794 | 0.10665 | -0.002 | -7.448
-9.5 | -0.816 | 0.09461 | -0.002 | -8.627
-9 | -0.806 | 0.0836 | -0.002 | -9.645
-8.5 | -0.781 | 0.08513 | -0.003 | -9.17
-8 | -0.746 | 0.06891 | -0.003 | -10.83
-7.5 | -0.705 | 0.06308 | -0.004 | -11.184
-7 | -0.758 | 0.0364 | -0.007 | -20.82
-6.5 | -0.705 | 0.03396 | -0.008 | -20.762
-6 | -0.647 | 0.03203 | -0.009 | -20.206
-5.5 | -0.567 | 0.03209 | -0.009 | -17.671
-5 | -0.506 | 0.03071 | -0.01 | -16.477
-4.5 | -0.444 | 0.02945 | -0.01 | -15.076
-4 | -0.381 | 0.02835 | -0.011 | -13.443
-3.5 | -0.317 | 0.02742 | -0.012 | -11.562
-3 | -0.252 | 0.02669 | -0.012 | -9.446
-2.5 | -0.187 | 0.02598 | -0.013 | -7.188
-2 | -0.121 | 0.02541 | -0.014 | -4.752
-1.5 | -0.054 | 0.025 | -0.014 | -2.173
-1 | 0.013 | 0.02469 | -0.015 | 0.52
-0.5 | 0.08 | 0.02442 | -0.016 | 3.294
0 | 0.146 | 0.0254 | -0.016 | 5.766
0.5 | 0.213 | 0.02578 | -0.017 | 8.255
1 | 0.278 | 0.02624 | -0.018 | 10.58
1.5 | 0.343 | 0.02685 | -0.019 | 12.775
2 | 0.408 | 0.02756 | -0.019 | 14.791
2.5 | 0.472 | 0.02838 | -0.02 | 16.636
3 | 0.536 | 0.02929 | -0.021 | 18.309
3.5 | 0.6 | 0.03032 | -0.021 | 19.787
4 | 0.663 | 0.03154 | -0.022 | 21.026
4.5 | 0.726 | 0.03286 | -0.023 | 22.089
5 | 0.788 | 0.03429 | -0.023 | 22.981
5.5 | 0.849 | 0.03597 | -0.024 | 23.613
6 | 0.909 | 0.03784 | -0.025 | 24.01
6.5 | 0.967 | 0.03975 | -0.025 | 24.334
7 | 1.025 | 0.04178 | -0.026 | 24.544
7.5 | 1.087 | 0.04345 | -0.027 | 25.027
8 | 1.138 | 0.04641 | -0.029 | 24.519
8.5 | 1.192 | 0.05119 | -0.03 | 23.278
9 | 1.225 | 0.05575 | -0.03 | 21.976
9.5 | 1.107 | 0.08288 | -0.017 | 13.36
10 | 1.116 | 0.09225 | -0.016 | 12.097
10.5 | 1.095 | 0.10422 | -0.015 | 10.508
11 | 1.005 | 0.12546 | -0.014 | 8.006
11.5 | 0.712 | 0.23001 | -0.014 | 3.098
12 | 0.74 | 0.25642 | -0.014 | 2.887
12.5 | 0.769 | 0.27622 | -0.016 | 2.784
13 | 0.796 | 0.28205 | -0.017 | 2.824
13.5 | 0.826 | 0.2975 | -0.019 | 2.776
14 | 0.853 | 0.30549 | -0.019 | 2.793

## 8. Re 50k Mach 0.50 (2)
BIGFOIL.COM POLAR EXPORT
NACA63-219 a=0.2
NACA63-219 a=0.2 |  |  |  | Cl Max: | 0.8302 | at alpha= | 20 | deg
XFOIL ncrit=9 |  |  |  | L/D Max: | 3.4774 | at alpha= | 13 | deg
Re: | 50000 |  |  | Cd Min: | 0.26887 | at alpha= | 20 | deg
Mach: | 0.5 |  |  | Cl=0 at alpha= | 3.7641 | deg
|  |  |  | @ Cl=0.1, Cd= | 0.082301
|  |  |  | @ Cl=0.4, Cd= | 0.127
|  |  |  | @ Cl=0.6, Cd= | 0.18683
alpha (deg) | Cl | Cd | Cm | Cl/Cd
-20 | -0.6726 | 0.25651 | 0.0484 | -2.6221
-19.5 | -0.6544 | 0.25046 | 0.0424 | -2.6128
-19 | -0.6263 | 0.24195 | 0.038 | -2.5886
-18.5 | -0.6024 | 0.23372 | 0.033 | -2.5774
-18 | -0.582 | 0.22812 | 0.0278 | -2.5513
-17.5 | -0.5499 | 0.21781 | 0.0238 | -2.5247
-17 | -0.5401 | 0.21447 | 0.0179 | -2.5183
-16.5 | -0.5033 | 0.20369 | 0.0144 | -2.4709
-16 | -0.4763 | 0.19548 | 0.0101 | -2.4366
-15.5 | -0.4642 | 0.19068 | 0.0048 | -2.4344
-15 | -0.4346 | 0.18244 | 0.0009 | -2.3822
-14.5 | -0.4027 | 0.17348 | -0.0031 | -2.3213
-14 | -0.3843 | 0.16654 | -0.0078 | -2.3076
-13.5 | -0.3723 | 0.16141 | -0.0123 | -2.3065
-13 | -0.3317 | 0.15092 | -0.0166 | -2.1979
-12.5 | -0.3777 | 0.13596 | -0.0317 | -2.778
-12 | -0.3568 | 0.12631 | -0.0369 | -2.8248
-11.5 | -0.3515 | 0.1167 | -0.0429 | -3.012
-11 | -0.3481 | 0.10852 | -0.0471 | -3.2077
-10.5 | -0.3646 | 0.10242 | -0.0477 | -3.5599
-10 | -0.4175 | 0.0972 | -0.0448 | -4.2953
-9.5 | -0.4849 | 0.08905 | -0.0438 | -5.4453
-9 | -0.5705 | 0.07804 | -0.0446 | -7.3104
-8 | -0.616 | 0.06319 | -0.0472 | -9.7484
-7.5 | -0.5346 | 0.06445 | -0.047 | -8.2948
-7 | -0.4093 | 0.07171 | -0.0437 | -5.7077
-6.5 | -0.3262 | 0.07339 | -0.0434 | -4.4447
-6 | -0.2755 | 0.07331 | -0.0424 | -3.758
-5.5 | -0.2173 | 0.07332 | -0.0419 | -2.9637
-5 | -0.1582 | 0.07297 | -0.0421 | -2.168
-4.5 | -0.1156 | 0.07233 | -0.0418 | -1.5982
-4 | -0.0898 | 0.07204 | -0.0387 | -1.2465
-3.5 | -0.1052 | 0.07205 | -0.0307 | -1.4601
-3 | -0.0669 | 0.0715 | -0.0305 | -0.93566
-2.5 | -0.0961 | 0.07148 | -0.0209 | -1.3444
-2 | -0.0811 | 0.07123 | -0.018 | -1.1386
-1.5 | -0.1041 | 0.07104 | -0.0095 | -1.4654
-1 | -0.1055 | 0.07083 | -0.0044 | -1.4895
-0.5 | -0.1239 | 0.07048 | 0.0031 | -1.7579
0 | -0.1663 | 0.06985 | 0.014 | -2.3808
1 | -0.4125 | 0.06133 | 0.063 | -6.7259
1.5 | -0.3279 | 0.06392 | 0.052 | -5.1298
2 | -0.2528 | 0.0664 | 0.0434 | -3.8072
2.5 | -0.1862 | 0.06851 | 0.0363 | -2.7179
3 | -0.1146 | 0.07144 | 0.028 | -1.6041
3.5 | -0.0309 | 0.07537 | 0.0174 | -0.40998
4 | 0.0276 | 0.07792 | 0.0105 | 0.35421
4.5 | 0.1279 | 0.08399 | -0.0038 | 1.5228
5 | 0.1703 | 0.08632 | -0.0093 | 1.9729
5.5 | 0.1691 | 0.087 | -0.0048 | 1.9437
6 | 0.1621 | 0.08737 | 0.0006 | 1.8553
6.5 | 0.1562 | 0.0878 | 0.0061 | 1.779
7 | 0.1837 | 0.09146 | 0.0057 | 2.0085
7.5 | 0.1975 | 0.09359 | 0.0056 | 2.1103
8 | 0.2408 | 0.09865 | 0.0024 | 2.441
8.5 | 0.2738 | 0.10385 | -0.0001 | 2.6365
9 | 0.3111 | 0.10902 | -0.0024 | 2.8536
9.5 | 0.3341 | 0.11406 | -0.0043 | 2.9292
10 | 0.3805 | 0.12107 | -0.0071 | 3.1428
10.5 | 0.3911 | 0.12543 | -0.0086 | 3.1181
11 | 0.4328 | 0.1328 | -0.0113 | 3.259
11.5 | 0.4485 | 0.13862 | -0.0137 | 3.2355
12 | 0.4679 | 0.14463 | -0.0163 | 3.2352
12.5 | 0.5079 | 0.15294 | -0.0189 | 3.3209
13 | 0.5383 | 0.1548 | -0.0183 | 3.4774
13.5 | 0.5419 | 0.16638 | -0.0253 | 3.257
14 | 0.561 | 0.17324 | -0.0287 | 3.2383
14.5 | 0.5835 | 0.18082 | -0.0323 | 3.227
15 | 0.605 | 0.18865 | -0.0362 | 3.207
15.5 | 0.6284 | 0.19696 | -0.0402 | 3.1905
16 | 0.657 | 0.20629 | -0.0438 | 3.1848
16.5 | 0.6901 | 0.2169 | -0.0471 | 3.1817
17 | 0.6939 | 0.2204 | -0.0529 | 3.1484
17.5 | 0.7201 | 0.22963 | -0.0571 | 3.1359
18 | 0.7523 | 0.24026 | -0.0605 | 3.1312
18.5 | 0.762 | 0.24438 | -0.0665 | 3.1181
19 | 0.7916 | 0.2552 | -0.0705 | 3.1019
19.5 | 0.8145 | 0.2626 | -0.0751 | 3.1017
20 | 0.8302 | 0.26887 | -0.081 | 3.0877

## 9. Re 100k Mach 0.00 (1)
BIGFOIL.COM POLAR EXPORT
NACA63-219 a=0.2
NACA63-219 a=0.2 |  |  |  | Cl Max: | 1.446 | at alpha= | 13.5 | deg
JavaFoil+Calcfoil stall+Eppler ext transition |  |  |  | L/D Max: | 39.952 | at alpha= | 8.5 | deg
Re: | 100000 |  |  | Cd Min: | 0.01534 | at alpha= | -0.5 | deg
Mach: | 0 |  |  | Cl=0 at alpha= | -1.0984 | deg
|  |  |  | @ Cl=0.1, Cd= | 0.015717
|  |  |  | @ Cl=0.4, Cd= | 0.017289
|  |  |  | @ Cl=0.6, Cd= | 0.019022
alpha (deg) | Cl | Cd | Cm | Cl/Cd
-20 | -1.133 | 0.22477 | 0.003 | -5.043
-19.5 | -1.148 | 0.20948 | 0.003 | -5.481
-19 | -1.161 | 0.20064 | 0.003 | -5.784
-18.5 | -1.171 | 0.18739 | 0.003 | -6.247
-18 | -1.178 | 0.17925 | 0.003 | -6.572
-17.5 | -1.182 | 0.16693 | 0.002 | -7.084
-17 | -1.183 | 0.16143 | 0.002 | -7.331
-16.5 | -1.182 | 0.15003 | 0.002 | -7.878
-16 | -1.174 | 0.14313 | 0.002 | -8.202
-15.5 | -1.161 | 0.13689 | 0.001 | -8.484
-15 | -1.144 | 0.12662 | 0.001 | -9.038
-14.5 | -1.125 | 0.12052 | 0.001 | -9.331
-14 | -1.102 | 0.11253 | 0.001 | -9.791
-13.5 | -1.077 | 0.10666 | 0 | -10.095
-13 | -1.049 | 0.10025 | 0 | -10.467
-12.5 | -1.02 | 0.09486 | 0 | -10.752
-12 | -0.988 | 0.0894 | 0 | -11.057
-11.5 | -0.956 | 0.08383 | -0.001 | -11.398
-11 | -0.921 | 0.07844 | -0.001 | -11.742
-10.5 | -0.884 | 0.07359 | -0.001 | -12.016
-10 | -0.972 | 0.03343 | -0.003 | -29.061
-9.5 | -0.934 | 0.0305 | -0.004 | -30.637
-9 | -0.89 | 0.02864 | -0.004 | -31.066
-8.5 | -0.842 | 0.02709 | -0.005 | -31.088
-8 | -0.793 | 0.02569 | -0.006 | -30.859
-7.5 | -0.742 | 0.02443 | -0.006 | -30.36
-7 | -0.689 | 0.02324 | -0.007 | -29.645
-6.5 | -0.635 | 0.02227 | -0.008 | -28.503
-6 | -0.57 | 0.01955 | -0.008 | -29.166
-5.5 | -0.515 | 0.01883 | -0.009 | -27.342
-5 | -0.459 | 0.0182 | -0.009 | -25.205
-4.5 | -0.402 | 0.01722 | -0.01 | -23.345
-4 | -0.344 | 0.01724 | -0.011 | -19.984
-3.5 | -0.287 | 0.01675 | -0.011 | -17.113
-3 | -0.228 | 0.01638 | -0.012 | -13.918
-2.5 | -0.169 | 0.01605 | -0.013 | -10.521
-2 | -0.109 | 0.0158 | -0.013 | -6.911
-1.5 | -0.049 | 0.01559 | -0.014 | -3.15
-1 | 0.012 | 0.01544 | -0.014 | 0.753
-0.5 | 0.073 | 0.01534 | -0.015 | 4.748
0 | 0.131 | 0.01615 | -0.016 | 8.135
0.5 | 0.191 | 0.01603 | -0.017 | 11.914
1 | 0.249 | 0.01649 | -0.017 | 15.122
1.5 | 0.308 | 0.0167 | -0.018 | 18.441
2 | 0.366 | 0.01706 | -0.019 | 21.476
2.5 | 0.424 | 0.01745 | -0.019 | 24.324
3 | 0.482 | 0.01796 | -0.02 | 26.819
3.5 | 0.539 | 0.01846 | -0.02 | 29.2
4 | 0.596 | 0.01898 | -0.021 | 31.414
4.5 | 0.653 | 0.01958 | -0.021 | 33.336
5 | 0.709 | 0.0203 | -0.022 | 34.923
5.5 | 0.764 | 0.0211 | -0.023 | 36.225
6 | 0.819 | 0.02197 | -0.023 | 37.289
6.5 | 0.873 | 0.02292 | -0.024 | 38.103
7 | 0.926 | 0.02398 | -0.024 | 38.617
7.5 | 0.98 | 0.02498 | -0.025 | 39.221
8 | 1.031 | 0.02613 | -0.026 | 39.482
8.5 | 1.085 | 0.02717 | -0.026 | 39.952
9 | 1.138 | 0.02878 | -0.027 | 39.533
9.5 | 1.187 | 0.03297 | -0.028 | 35.991
10 | 1.229 | 0.03669 | -0.028 | 33.495
10.5 | 1.27 | 0.03894 | -0.029 | 32.616
11 | 1.308 | 0.04132 | -0.029 | 31.663
11.5 | 1.344 | 0.04388 | -0.029 | 30.619
12 | 1.376 | 0.0465 | -0.03 | 29.597
12.5 | 1.405 | 0.04984 | -0.03 | 28.18
13 | 1.43 | 0.05348 | -0.031 | 26.733
13.5 | 1.446 | 0.05846 | -0.031 | 24.726
14 | 1.311 | 0.10869 | -0.019 | 12.06
14.5 | 1.325 | 0.11505 | -0.019 | 11.518
15 | 1.335 | 0.12263 | -0.018 | 10.884
15.5 | 1.342 | 0.13068 | -0.017 | 10.272
16 | 1.348 | 0.13696 | -0.017 | 9.844
16.5 | 1.351 | 0.1455 | -0.017 | 9.287
17 | 1.351 | 0.15374 | -0.017 | 8.788
17.5 | 1.348 | 0.16573 | -0.017 | 8.131
18 | 1.339 | 0.17484 | -0.017 | 7.661
18.5 | 1.327 | 0.18065 | -0.018 | 7.347

## 10. Re 100k Mach 0.00 (2)
BIGFOIL.COM POLAR EXPORT
NACA63-219 a=0.2
NACA63-219 a=0.2 |  |  |  | Cl Max: | 0.3542 | at alpha= | 5.5 | deg
XFOIL ncrit=9 |  |  |  | L/D Max: | 7.3792 | at alpha= | 5.5 | deg
Re: | 100000 |  |  | Cd Min: | 0.07413 | at alpha= | -14.5 | deg
Mach: | 0 |  |  | Cl=0 at alpha= | -0.5985 | deg
|  |  |  | @ Cl=0.1, Cd= | 0.035202
|  |  |  | @ Cl=0.4, Cd= | 0.048
|  |  |  | @ Cl=0.6, Cd= | 0.048
alpha (deg) | Cl | Cd | Cm | Cl/Cd
-14.5 | -0.8901 | 0.07413 | -0.051 | -12.0073
-14 | -0.9444 | 0.06536 | -0.0524 | -14.4492
-13.5 | -0.9539 | 0.05774 | -0.0526 | -16.5206
-13 | -0.944 | 0.05249 | -0.0522 | -17.9844
-12.5 | -0.9388 | 0.04746 | -0.0511 | -19.7809
-12 | -0.9279 | 0.04317 | -0.0497 | -21.4941
-11.5 | -0.9127 | 0.03969 | -0.0475 | -22.9957
-11 | -0.9245 | 0.03865 | -0.0395 | -23.9198
-10.5 | -0.8471 | 0.03493 | -0.0457 | -24.2514
-10 | -0.7485 | 0.0315 | -0.0542 | -23.7619
-9.5 | -0.6705 | 0.0284 | -0.0605 | -23.6092
-9 | -0.6273 | 0.02536 | -0.0628 | -24.7358
-8.5 | -0.6319 | 0.02341 | -0.0564 | -26.9927
-8 | -0.6338 | 0.02264 | -0.0484 | -27.9947
-7.5 | -0.6127 | 0.02339 | -0.0425 | -26.195
-7 | -0.5677 | 0.02512 | -0.0388 | -22.5995
-6.5 | -0.5109 | 0.02723 | -0.0359 | -18.7624
-6 | -0.4671 | 0.02836 | -0.0329 | -16.4704
-5.5 | -0.4072 | 0.03017 | -0.0311 | -13.4969
-5 | -0.3483 | 0.03184 | -0.0291 | -10.9391
-4.5 | -0.2881 | 0.0332 | -0.0267 | -8.6777
-4 | -0.2417 | 0.03397 | -0.0249 | -7.1151
-3.5 | -0.2067 | 0.03397 | -0.0224 | -6.0848
-3 | -0.1541 | 0.034 | -0.0208 | -4.5324
-2.5 | -0.1181 | 0.03421 | -0.019 | -3.4522
-2 | -0.0927 | 0.03392 | -0.0165 | -2.7329
-1.5 | -0.0575 | 0.03315 | -0.0147 | -1.7345
-1 | -0.0267 | 0.03402 | -0.0123 | -0.78483
0 | 0.0398 | 0.03417 | -0.0086 | 1.1648
0.5 | 0.0518 | 0.03553 | -0.0051 | 1.4579
1 | 0.1164 | 0.03509 | -0.005 | 3.3172
1.5 | 0.1176 | 0.03691 | -0.0007 | 3.1861
2.5 | 0.1678 | 0.03908 | 0.0045 | 4.2938
3 | 0.1802 | 0.04046 | 0.0086 | 4.4538
4 | 0.2006 | 0.04421 | 0.0161 | 4.5374
4.5 | 0.2707 | 0.04376 | 0.0158 | 6.186
5.5 | 0.3542 | 0.048 | 0.0121 | 7.3792

## 11. Re 100k Mach 0.10 (1)
BIGFOIL.COM POLAR EXPORT
NACA63-219 a=0.2
NACA63-219 a=0.2 |  |  |  | Cl Max: | 1.443 | at alpha= | 13.5 | deg
JavaFoil+Calcfoil stall+Eppler ext transition |  |  |  | L/D Max: | 39.815 | at alpha= | 8.5 | deg
Re: | 100000 |  |  | Cd Min: | 0.01541 | at alpha= | -0.5 | deg
Mach: | 0.1 |  |  | Cl=0 at alpha= | -1.0984 | deg
|  |  |  | @ Cl=0.1, Cd= | 0.015781
|  |  |  | @ Cl=0.4, Cd= | 0.017366
|  |  |  | @ Cl=0.6, Cd= | 0.019092
alpha (deg) | Cl | Cd | Cm | Cl/Cd
-20 | -1.098 | 0.22714 | 0.003 | -4.833
-19.5 | -1.116 | 0.21261 | 0.003 | -5.251
-19 | -1.133 | 0.20379 | 0.003 | -5.559
-18.5 | -1.146 | 0.19306 | 0.003 | -5.937
-18 | -1.157 | 0.18011 | 0.003 | -6.424
-17.5 | -1.165 | 0.17091 | 0.002 | -6.816
-17 | -1.169 | 0.16492 | 0.002 | -7.088
-16.5 | -1.17 | 0.1531 | 0.002 | -7.643
-16 | -1.165 | 0.14576 | 0.002 | -7.991
-15.5 | -1.154 | 0.13651 | 0.001 | -8.454
-15 | -1.139 | 0.12788 | 0.001 | -8.909
-14.5 | -1.121 | 0.12206 | 0.001 | -9.18
-14 | -1.099 | 0.11389 | 0.001 | -9.651
-13.5 | -1.075 | 0.10796 | 0 | -9.96
-13 | -1.049 | 0.10114 | 0 | -10.373
-12.5 | -1.02 | 0.09541 | 0 | -10.693
-12 | -0.99 | 0.08951 | 0 | -11.06
-11.5 | -0.958 | 0.08402 | -0.001 | -11.399
-11 | -0.923 | 0.07886 | -0.001 | -11.703
-10.5 | -0.887 | 0.07398 | -0.001 | -11.984
-10 | -0.963 | 0.03599 | -0.003 | -26.759
-9.5 | -0.937 | 0.03089 | -0.004 | -30.324
-9 | -0.892 | 0.02894 | -0.004 | -30.834
-8.5 | -0.845 | 0.02736 | -0.005 | -30.881
-8 | -0.796 | 0.02592 | -0.006 | -30.696
-7.5 | -0.745 | 0.0246 | -0.006 | -30.274
-7 | -0.692 | 0.02347 | -0.007 | -29.483
-6.5 | -0.638 | 0.02242 | -0.008 | -28.435
-6 | -0.573 | 0.01965 | -0.008 | -29.153
-5.5 | -0.517 | 0.01894 | -0.009 | -27.295
-5 | -0.461 | 0.01846 | -0.009 | -24.963
-4.5 | -0.404 | 0.01783 | -0.01 | -22.647
-4 | -0.346 | 0.01733 | -0.011 | -19.971
-3.5 | -0.288 | 0.01686 | -0.011 | -17.073
-3 | -0.229 | 0.01646 | -0.012 | -13.918
-2.5 | -0.17 | 0.01614 | -0.013 | -10.507
-2 | -0.11 | 0.01588 | -0.013 | -6.909
-1.5 | -0.049 | 0.01566 | -0.014 | -3.151
-1 | 0.012 | 0.01551 | -0.015 | 0.753
-0.5 | 0.073 | 0.01541 | -0.015 | 4.749
0 | 0.132 | 0.01622 | -0.016 | 8.14
0.5 | 0.192 | 0.0158 | -0.017 | 12.135
1 | 0.25 | 0.01655 | -0.017 | 15.139
1.5 | 0.309 | 0.01678 | -0.018 | 18.438
2 | 0.368 | 0.01714 | -0.019 | 21.482
2.5 | 0.426 | 0.01755 | -0.019 | 24.282
3 | 0.484 | 0.01805 | -0.02 | 26.81
3.5 | 0.541 | 0.01858 | -0.02 | 29.131
4 | 0.599 | 0.01908 | -0.021 | 31.384
4.5 | 0.656 | 0.01975 | -0.022 | 33.204
5 | 0.712 | 0.02046 | -0.022 | 34.797
5.5 | 0.768 | 0.02129 | -0.023 | 36.055
6 | 0.823 | 0.02217 | -0.023 | 37.111
6.5 | 0.877 | 0.02314 | -0.024 | 37.896
7 | 0.93 | 0.02415 | -0.024 | 38.522
7.5 | 0.984 | 0.02519 | -0.025 | 39.043
8 | 1.036 | 0.02635 | -0.026 | 39.311
8.5 | 1.091 | 0.02739 | -0.026 | 39.815
9 | 1.142 | 0.0291 | -0.027 | 39.249
9.5 | 1.191 | 0.0334 | -0.028 | 35.643
10 | 1.233 | 0.03712 | -0.028 | 33.215
10.5 | 1.273 | 0.03942 | -0.029 | 32.304
11 | 1.311 | 0.04188 | -0.029 | 31.313
11.5 | 1.346 | 0.04459 | -0.03 | 30.189
12 | 1.378 | 0.04725 | -0.03 | 29.165
12.5 | 1.405 | 0.05073 | -0.03 | 27.695
13 | 1.428 | 0.05457 | -0.031 | 26.165
13.5 | 1.443 | 0.05984 | -0.031 | 24.118
14 | 1.324 | 0.10492 | -0.022 | 12.62
14.5 | 1.319 | 0.11673 | -0.017 | 11.297
15 | 1.328 | 0.12407 | -0.017 | 10.704
15.5 | 1.335 | 0.13238 | -0.017 | 10.085
16 | 1.338 | 0.13958 | -0.017 | 9.589
16.5 | 1.338 | 0.1471 | -0.017 | 9.097
17 | 1.336 | 0.1571 | -0.017 | 8.503
17.5 | 1.329 | 0.1672 | -0.017 | 7.949
18 | 1.317 | 0.17798 | -0.017 | 7.398
18.5 | 1.301 | 0.18621 | -0.017 | 6.985

## 12. Re 100k Mach 0.10 (2)
BIGFOIL.COM POLAR EXPORT
NACA63-219 a=0.2
NACA63-219 a=0.2 |  |  |  | Cl Max: | 0.4364 | at alpha= | 6 | deg
XFOIL ncrit=9 |  |  |  | L/D Max: | 8.7036 | at alpha= | 6 | deg
Re: | 100000 |  |  | Cd Min: | 0.17852 | at alpha= | -16.5 | deg
Mach: | 0.1 |  |  | Cl=0 at alpha= | -0.45302 | deg
|  |  |  | @ Cl=0.1, Cd= | 0.035591
|  |  |  | @ Cl=0.4, Cd= | 0.049233
|  |  |  | @ Cl=0.6, Cd= | 0.05014
alpha (deg) | Cl | Cd | Cm | Cl/Cd
-16.5 | -0.5375 | 0.17852 | 0.0088 | -3.0109
-16 | -0.5103 | 0.17198 | 0.0068 | -2.9672
-15.5 | -0.5185 | 0.16451 | 0.0005 | -3.1518
-14.5 | -0.694 | 0.09683 | -0.0376 | -7.1672
-14 | -0.8245 | 0.07281 | -0.051 | -11.324
-13.5 | -0.9 | 0.06093 | -0.0542 | -14.771
-13 | -0.9201 | 0.05424 | -0.054 | -16.9635
-12.5 | -0.9251 | 0.04866 | -0.053 | -19.0115
-12 | -0.9193 | 0.04406 | -0.0516 | -20.8647
-11.5 | -0.9273 | 0.0414 | -0.0469 | -22.3986
-11 | -0.9197 | 0.03924 | -0.0415 | -23.4378
-10.5 | -0.8493 | 0.0356 | -0.0471 | -23.8567
-10 | -0.7454 | 0.03188 | -0.0557 | -23.3814
-9.5 | -0.6663 | 0.02878 | -0.0619 | -23.1515
-9 | -0.6214 | 0.02577 | -0.0644 | -24.1133
-8.5 | -0.6253 | 0.02374 | -0.0583 | -26.3395
-8 | -0.6315 | 0.0228 | -0.0499 | -27.6974
-7.5 | -0.6113 | 0.02353 | -0.0437 | -25.9796
-7 | -0.5709 | 0.0251 | -0.0395 | -22.745
-6.5 | -0.5149 | 0.02722 | -0.0364 | -18.9162
-6 | -0.4603 | 0.02891 | -0.0339 | -15.9218
-5.5 | -0.4124 | 0.03009 | -0.0313 | -13.7056
-5 | -0.3537 | 0.03179 | -0.0293 | -11.1261
-4.5 | -0.2926 | 0.03321 | -0.0269 | -8.8106
-4 | -0.2447 | 0.03401 | -0.025 | -7.1949
-3.5 | -0.21 | 0.03407 | -0.0225 | -6.1638
-3 | -0.1446 | 0.03454 | -0.0215 | -4.1865
-2.5 | -0.1169 | 0.03441 | -0.0193 | -3.3973
-2 | -0.0955 | 0.03415 | -0.0165 | -2.7965
-1.5 | -0.0577 | 0.03325 | -0.0148 | -1.7353
-1 | -0.0254 | 0.03427 | -0.0124 | -0.74117
-0.5 | -0.0042 | 0.03467 | -0.0096 | -0.12114
0 | 0.0405 | 0.03429 | -0.0087 | 1.1811
0.5 | 0.0521 | 0.03578 | -0.0048 | 1.4561
1 | 0.1105 | 0.03555 | -0.0045 | 3.1083
1.5 | 0.1198 | 0.037 | -0.0008 | 3.2378
2.5 | 0.1202 | 0.04071 | 0.0086 | 2.9526
3 | 0.1845 | 0.04053 | 0.0083 | 4.5522
4 | 0.1981 | 0.04451 | 0.0164 | 4.4507
4.5 | 0.258 | 0.0446 | 0.0167 | 5.7848
5 | 0.2976 | 0.04586 | 0.0171 | 6.4893
5.5 | 0.3521 | 0.04804 | 0.0131 | 7.3293
6 | 0.4364 | 0.05014 | 0.0046 | 8.7036

## 13. Re 100k Mach 0.25 (1)
BIGFOIL.COM POLAR EXPORT
NACA63-219 a=0.2
NACA63-219 a=0.2 |  |  |  | Cl Max: | 1.396 | at alpha= | 12.5 | deg
JavaFoil+Calcfoil stall+Eppler ext transition |  |  |  | L/D Max: | 38.47 | at alpha= | 8.5 | deg
Re: | 100000 |  |  | Cd Min: | 0.01578 | at alpha= | -0.5 | deg
Mach: | 0.25 |  |  | Cl=0 at alpha= | -1.0968 | deg
|  |  |  | @ Cl=0.1, Cd= | 0.01613
|  |  |  | @ Cl=0.4, Cd= | 0.017845
|  |  |  | @ Cl=0.6, Cd= | 0.019617
alpha (deg) | Cl | Cd | Cm | Cl/Cd
-20 | -0.779 | 0.29417 | 0.003 | -2.648
-19.5 | -0.834 | 0.27517 | 0.003 | -3.032
-19 | -0.886 | 0.25421 | 0.003 | -3.484
-18.5 | -0.932 | 0.23043 | 0.003 | -4.046
-18 | -0.974 | 0.21224 | 0.003 | -4.591
-17.5 | -1.011 | 0.20262 | 0.002 | -4.991
-17 | -1.042 | 0.18424 | 0.002 | -5.657
-16.5 | -1.067 | 0.17474 | 0.002 | -6.107
-16 | -1.082 | 0.16055 | 0.002 | -6.742
-15.5 | -1.088 | 0.15018 | 0.001 | -7.247
-15 | -1.088 | 0.14152 | 0.001 | -7.688
-14.5 | -1.081 | 0.131 | 0.001 | -8.254
-14 | -1.07 | 0.12285 | 0.001 | -8.713
-13.5 | -1.056 | 0.11472 | 0 | -9.208
-13 | -1.038 | 0.1066 | 0 | -9.737
-12.5 | -1.016 | 0.10078 | 0 | -10.079
-12 | -0.99 | 0.09309 | 0 | -10.637
-11.5 | -0.962 | 0.08683 | -0.001 | -11.079
-11 | -0.931 | 0.08145 | -0.001 | -11.431
-10.5 | -0.897 | 0.07633 | -0.001 | -11.757
-10 | -0.861 | 0.07108 | -0.002 | -12.115
-9.5 | -0.943 | 0.03398 | -0.004 | -27.759
-9 | -0.905 | 0.03091 | -0.005 | -29.275
-8.5 | -0.86 | 0.02895 | -0.005 | -29.714
-8 | -0.811 | 0.02732 | -0.006 | -29.692
-7.5 | -0.76 | 0.02587 | -0.007 | -29.377
-7 | -0.707 | 0.0245 | -0.007 | -28.852
-6.5 | -0.652 | 0.02333 | -0.008 | -27.933
-6 | -0.586 | 0.02046 | -0.008 | -28.633
-5.5 | -0.529 | 0.01965 | -0.009 | -26.917
-5 | -0.471 | 0.01908 | -0.01 | -24.708
-4.5 | -0.413 | 0.01843 | -0.01 | -22.415
-4 | -0.354 | 0.01786 | -0.011 | -19.826
-3.5 | -0.295 | 0.01734 | -0.011 | -16.994
-3 | -0.234 | 0.01692 | -0.012 | -13.856
-2.5 | -0.174 | 0.01658 | -0.013 | -10.475
-2 | -0.112 | 0.0163 | -0.013 | -6.884
-1.5 | -0.05 | 0.01606 | -0.014 | -3.144
-1 | 0.012 | 0.01589 | -0.015 | 0.752
-0.5 | 0.075 | 0.01578 | -0.016 | 4.743
0 | 0.135 | 0.01662 | -0.016 | 8.138
0.5 | 0.196 | 0.01686 | -0.017 | 11.656
1 | 0.257 | 0.01655 | -0.018 | 15.503
1.5 | 0.317 | 0.01728 | -0.018 | 18.345
2 | 0.377 | 0.01768 | -0.019 | 21.318
2.5 | 0.437 | 0.01811 | -0.02 | 24.112
3 | 0.496 | 0.01862 | -0.02 | 26.624
3.5 | 0.555 | 0.01919 | -0.021 | 28.909
4 | 0.614 | 0.01975 | -0.021 | 31.061
4.5 | 0.672 | 0.02047 | -0.022 | 32.808
5 | 0.729 | 0.02129 | -0.023 | 34.235
5.5 | 0.786 | 0.02211 | -0.023 | 35.558
6 | 0.843 | 0.02306 | -0.024 | 36.541
6.5 | 0.898 | 0.02413 | -0.024 | 37.199
7 | 0.952 | 0.02523 | -0.025 | 37.74
7.5 | 1.006 | 0.02639 | -0.026 | 38.137
8 | 1.06 | 0.02758 | -0.026 | 38.433
8.5 | 1.116 | 0.029 | -0.027 | 38.47
9 | 1.165 | 0.03097 | -0.028 | 37.615
9.5 | 1.211 | 0.03724 | -0.028 | 32.505
10 | 1.253 | 0.03976 | -0.029 | 31.507
10.5 | 1.291 | 0.04238 | -0.029 | 30.46
11 | 1.325 | 0.04514 | -0.03 | 29.357
11.5 | 1.355 | 0.04852 | -0.03 | 27.921
12 | 1.38 | 0.05196 | -0.031 | 26.557
12.5 | 1.396 | 0.05671 | -0.031 | 24.621
13 | 1.257 | 0.10208 | -0.017 | 12.315
13.5 | 1.27 | 0.10854 | -0.017 | 11.696
14 | 1.28 | 0.11568 | -0.017 | 11.061
14.5 | 1.28 | 0.12473 | -0.017 | 10.266
15 | 1.275 | 0.1328 | -0.017 | 9.604
15.5 | 1.265 | 0.14175 | -0.016 | 8.922
16 | 1.248 | 0.15245 | -0.016 | 8.187
16.5 | 1.226 | 0.16532 | -0.017 | 7.416
17 | 1.198 | 0.1735 | -0.016 | 6.902
17.5 | 1.164 | 0.18845 | -0.016 | 6.176

## 14. Re 100k Mach 0.25 (2)
BIGFOIL.COM POLAR EXPORT
NACA63-219 a=0.2
NACA63-219 a=0.2 |  |  |  | Cl Max: | 1.0977 | at alpha= | 16 | deg
XFOIL ncrit=9 |  |  |  | L/D Max: | 28.5547 | at alpha= | 11 | deg
Re: | 100000 |  |  | Cd Min: | 0.23582 | at alpha= | 20 | deg
Mach: | 0.25 |  |  | Cl=0 at alpha= | 0.016935 | deg
|  |  |  | @ Cl=0.1, Cd= | 0.039266
|  |  |  | @ Cl=0.4, Cd= | 0.053809
|  |  |  | @ Cl=0.6, Cd= | 0.055555
alpha (deg) | Cl | Cd | Cm | Cl/Cd
-16.5 | -0.5313 | 0.18204 | 0.0099 | -2.9186
-16 | -0.506 | 0.17534 | 0.0073 | -2.8858
-15.5 | -0.5087 | 0.16807 | 0.0012 | -3.0267
-15 | -0.478 | 0.16132 | -0.0007 | -2.9631
-14.5 | -0.5536 | 0.13231 | -0.0203 | -4.1841
-14 | -0.6559 | 0.09714 | -0.0401 | -6.7521
-13.5 | -0.7346 | 0.07817 | -0.0513 | -9.3975
-13 | -0.7981 | 0.06522 | -0.0575 | -12.237
-12.5 | -0.8381 | 0.05625 | -0.0599 | -14.8996
-12 | -0.8625 | 0.0496 | -0.0602 | -17.3891
-11.5 | -0.8635 | 0.04433 | -0.0597 | -19.4789
-11 | -0.8566 | 0.04167 | -0.0561 | -20.5568
-10.5 | -0.8278 | 0.03837 | -0.0566 | -21.5741
-10 | -0.736 | 0.0341 | -0.0641 | -21.5836
-9.5 | -0.6477 | 0.03082 | -0.0699 | -21.0156
-9 | -0.598 | 0.02806 | -0.0715 | -21.3115
-8.5 | -0.5893 | 0.02566 | -0.0675 | -22.9657
-8 | -0.6074 | 0.02409 | -0.0586 | -25.2138
-7.5 | -0.6082 | 0.02394 | -0.0499 | -25.4052
-7 | -0.579 | 0.02526 | -0.0439 | -22.9216
-6.5 | -0.5305 | 0.02738 | -0.0398 | -19.3755
-6 | -0.4809 | 0.02908 | -0.0362 | -16.5371
-5.5 | -0.4041 | 0.03154 | -0.0343 | -12.8123
-5 | -0.3357 | 0.03373 | -0.0327 | -9.9526
-4.5 | -0.2715 | 0.03555 | -0.0308 | -7.6371
-4 | -0.2167 | 0.03632 | -0.0284 | -5.9664
-3.5 | -0.1783 | 0.03628 | -0.0259 | -4.9146
-3 | -0.1535 | 0.03611 | -0.023 | -4.2509
-2.5 | -0.1262 | 0.0354 | -0.0198 | -3.565
-2 | -0.0836 | 0.03574 | -0.018 | -2.3391
-1.5 | -0.0629 | 0.03595 | -0.0147 | -1.7497
-1 | -0.0209 | 0.03511 | -0.013 | -0.59527
-0.5 | -0.0144 | 0.03568 | -0.0092 | -0.40359
0 | -0.0021 | 0.03721 | -0.0047 | -0.056436
0.5 | 0.0599 | 0.0366 | -0.0049 | 1.6366
1 | 0.0535 | 0.03835 | 0.0001 | 1.395
2 | 0.1261 | 0.03978 | 0.0042 | 3.1699
2.5 | 0.1153 | 0.04187 | 0.0099 | 2.7538
3.5 | 0.1578 | 0.04494 | 0.0155 | 3.5113
4 | 0.2085 | 0.04528 | 0.0167 | 4.6047
5 | 0.2457 | 0.04917 | 0.0214 | 4.9969
5.5 | 0.3004 | 0.05115 | 0.0184 | 5.8729
6.5 | 0.4716 | 0.05572 | 0.0012 | 8.4637
7 | 0.4778 | 0.05688 | 0.004 | 8.4001
7.5 | 0.5767 | 0.05405 | 0.003 | 10.6698
9 | 0.6676 | 0.05992 | 0.0041 | 11.1415
9.5 | 0.7918 | 0.05167 | 0.0067 | 15.3242
10 | 0.8937 | 0.04514 | 0.0091 | 19.7984
10.5 | 0.9681 | 0.04132 | 0.0115 | 23.4293
11 | 1.0511 | 0.03681 | 0.014 | 28.5547
11.5 | 1.0471 | 0.04044 | 0.0165 | 25.8927
12 | 1.0502 | 0.04399 | 0.0187 | 23.8736
12.5 | 1.0442 | 0.04896 | 0.02 | 21.3276
13 | 1.0424 | 0.05407 | 0.0208 | 19.2787
13.5 | 1.0463 | 0.05913 | 0.0214 | 17.6949
14 | 1.0633 | 0.06321 | 0.0223 | 16.8217
14.5 | 1.0789 | 0.06799 | 0.0227 | 15.8685
15 | 1.0894 | 0.0735 | 0.0224 | 14.8218
15.5 | 1.0787 | 0.08187 | 0.0205 | 13.1758
16 | 1.0977 | 0.08705 | 0.0201 | 12.61
16.5 | 1.0478 | 0.1009 | 0.0139 | 10.3845
17 | 0.976 | 0.12024 | 0.0033 | 8.1171
18 | 0.7752 | 0.1918 | -0.0375 | 4.0417
19 | 0.7536 | 0.22186 | -0.0566 | 3.3967
19.5 | 0.7833 | 0.22883 | -0.0584 | 3.4231
20 | 0.7854 | 0.23582 | -0.0651 | 3.3305

## 15. Re 100k Mach 0.50 (1)
BIGFOIL.COM POLAR EXPORT
NACA63-219 a=0.2
NACA63-219 a=0.2 |  |  |  | Cl Max: | 1.257 | at alpha= | 9.5 | deg
JavaFoil+Calcfoil stall+Eppler ext transition |  |  |  | L/D Max: | 34.004 | at alpha= | 7 | deg
Re: | 100000 |  |  | Cd Min: | 0.01757 | at alpha= | -0.5 | deg
Mach: | 0.5 |  |  | Cl=0 at alpha= | -1.0942 | deg
|  |  |  | @ Cl=0.1, Cd= | 0.017811
|  |  |  | @ Cl=0.4, Cd= | 0.019991
|  |  |  | @ Cl=0.6, Cd= | 0.02186
alpha (deg) | Cl | Cd | Cm | Cl/Cd
-20 | -1.071 | 0.37806 | 0.005 | -2.834
-19.5 | -1.044 | 0.35821 | 0.005 | -2.915
-19 | -1.017 | 0.36411 | 0.005 | -2.792
-18.5 | -0.99 | 0.34501 | 0.004 | -2.868
-18 | -0.959 | 0.335 | 0.004 | -2.864
-17.5 | -0.931 | 0.32959 | 0.003 | -2.826
-17 | -0.904 | 0.33189 | 0.003 | -2.723
-16.5 | -0.876 | 0.30747 | 0.003 | -2.85
-16 | -0.846 | 0.28913 | 0.002 | -2.927
-15.5 | -0.818 | 0.29181 | 0.002 | -2.804
-15 | -0.79 | 0.28512 | 0.002 | -2.772
-14.5 | -0.762 | 0.26622 | 0.001 | -2.863
-14 | -0.733 | 0.26399 | 0.001 | -2.777
-13.5 | -0.705 | 0.24209 | 0 | -2.913
-13 | -0.677 | 0.23712 | 0 | -2.856
-12.5 | -0.648 | 0.22075 | 0 | -2.936
-12 | -0.62 | 0.22018 | 0 | -2.815
-11.5 | -0.592 | 0.19253 | -0.001 | -3.074
-11 | -0.563 | 0.16922 | -0.001 | -3.328
-10.5 | -0.535 | 0.14481 | -0.001 | -3.694
-10 | -0.795 | 0.09116 | -0.002 | -8.716
-9.5 | -0.816 | 0.08083 | -0.002 | -10.099
-9 | -0.807 | 0.0736 | -0.002 | -10.959
-8.5 | -0.781 | 0.07369 | -0.003 | -10.597
-8 | -0.747 | 0.06124 | -0.003 | -12.205
-7.5 | -0.816 | 0.03209 | -0.007 | -25.417
-7 | -0.766 | 0.03017 | -0.008 | -25.389
-6.5 | -0.71 | 0.02822 | -0.008 | -25.158
-6 | -0.651 | 0.02658 | -0.009 | -24.509
-5.5 | -0.58 | 0.02313 | -0.01 | -25.068
-5 | -0.518 | 0.02211 | -0.01 | -23.415
-4.5 | -0.454 | 0.02118 | -0.011 | -21.452
-4 | -0.39 | 0.02037 | -0.012 | -19.148
-3.5 | -0.325 | 0.01969 | -0.012 | -16.482
-3 | -0.258 | 0.01916 | -0.013 | -13.474
-2.5 | -0.191 | 0.01865 | -0.014 | -10.256
-2 | -0.124 | 0.01823 | -0.015 | -6.787
-1.5 | -0.056 | 0.01795 | -0.015 | -3.102
-1 | 0.013 | 0.01773 | -0.016 | 0.742
-0.5 | 0.082 | 0.01757 | -0.017 | 4.695
0 | 0.15 | 0.01848 | -0.018 | 8.093
0.5 | 0.217 | 0.01878 | -0.018 | 11.573
1 | 0.284 | 0.01914 | -0.019 | 14.816
1.5 | 0.35 | 0.01959 | -0.02 | 17.877
2 | 0.416 | 0.02012 | -0.02 | 20.683
2.5 | 0.482 | 0.02074 | -0.021 | 23.24
3 | 0.547 | 0.02102 | -0.022 | 26.045
3.5 | 0.612 | 0.02205 | -0.023 | 27.767
4 | 0.677 | 0.02298 | -0.024 | 29.444
4.5 | 0.741 | 0.02393 | -0.024 | 30.949
5 | 0.804 | 0.025 | -0.025 | 32.155
5.5 | 0.866 | 0.02626 | -0.026 | 32.98
6 | 0.926 | 0.02763 | -0.026 | 33.524
6.5 | 0.986 | 0.02912 | -0.027 | 33.861
7 | 1.045 | 0.03073 | -0.028 | 34.004
7.5 | 1.105 | 0.0326 | -0.029 | 33.886
8 | 1.155 | 0.03526 | -0.029 | 32.748
8.5 | 1.199 | 0.04346 | -0.03 | 27.578
9 | 1.233 | 0.04715 | -0.03 | 26.16
9.5 | 1.257 | 0.05146 | -0.031 | 24.434
10 | 1.257 | 0.0576 | -0.031 | 21.816
10.5 | 1.096 | 0.09178 | -0.016 | 11.942
11 | 1.005 | 0.1071 | -0.014 | 9.381
11.5 | 0.712 | 0.18203 | -0.014 | 3.914
12 | 0.74 | 0.20193 | -0.014 | 3.666
12.5 | 0.769 | 0.21956 | -0.016 | 3.502
13 | 0.796 | 0.22521 | -0.017 | 3.537
13.5 | 0.826 | 0.2399 | -0.019 | 3.442
14 | 0.853 | 0.24488 | -0.019 | 3.484
14.5 | 0.881 | 0.25401 | -0.02 | 3.468

## 16. Re 100k Mach 0.50 (2)
BIGFOIL.COM POLAR EXPORT
NACA63-219 a=0.2
NACA63-219 a=0.2 |  |  |  | Cl Max: | 0.8487 | at alpha= | 20 | deg
XFOIL ncrit=9 |  |  |  | L/D Max: | 7.356 | at alpha= | 10 | deg
Re: | 100000 |  |  | Cd Min: | 0.26363 | at alpha= | 20 | deg
Mach: | 0.5 |  |  | Cl=0 at alpha= | 2.264 | deg
|  |  |  | @ Cl=0.1, Cd= | 0.051467
|  |  |  | @ Cl=0.4, Cd= | 0.06735
|  |  |  | @ Cl=0.6, Cd= | 0.082954
alpha (deg) | Cl | Cd | Cm | Cl/Cd
-20 | -0.6819 | 0.25153 | 0.0498 | -2.711
-19.5 | -0.679 | 0.24961 | 0.0409 | -2.7202
-19 | -0.6389 | 0.23585 | 0.0386 | -2.7089
-18.5 | -0.6153 | 0.22869 | 0.0335 | -2.6905
-18 | -0.6013 | 0.2216 | 0.0268 | -2.7134
-17.5 | -0.5662 | 0.21238 | 0.0238 | -2.666
-17 | -0.579 | 0.21151 | 0.0141 | -2.7375
-16.5 | -0.5213 | 0.1969 | 0.0136 | -2.6475
-16 | -0.5198 | 0.19231 | 0.0059 | -2.7029
-15.5 | -0.4786 | 0.1814 | 0.0032 | -2.6384
-15 | -0.4757 | 0.17615 | -0.0038 | -2.7005
-14.5 | -0.4431 | 0.16577 | -0.008 | -2.673
-13.5 | -0.4262 | 0.14015 | -0.0248 | -3.041
-13 | -0.4146 | 0.12917 | -0.0318 | -3.2097
-12.5 | -0.4125 | 0.11744 | -0.04 | -3.5124
-12 | -0.4229 | 0.10406 | -0.0494 | -4.064
-11.5 | -0.4715 | 0.08542 | -0.0625 | -5.5198
-11 | -0.5466 | 0.06932 | -0.0736 | -7.8852
-10.5 | -0.5881 | 0.05606 | -0.0859 | -10.4905
-10 | -0.5874 | 0.04713 | -0.0937 | -12.4634
-9.5 | -0.5756 | 0.04147 | -0.0953 | -13.8799
-9 | -0.5503 | 0.03808 | -0.0929 | -14.4512
-8.5 | -0.52 | 0.03571 | -0.0889 | -14.5617
-8 | -0.505 | 0.03331 | -0.0843 | -15.1606
-7.5 | -0.5048 | 0.03089 | -0.0786 | -16.3419
-7 | -0.5027 | 0.02974 | -0.0716 | -16.9032
-6.5 | -0.4922 | 0.03077 | -0.0629 | -15.9961
-6 | -0.433 | 0.03429 | -0.0565 | -12.6276
-5.5 | -0.2784 | 0.04106 | -0.0555 | -6.7803
-5 | -0.2441 | 0.04183 | -0.0505 | -5.8355
-4 | -0.1741 | 0.04299 | -0.0411 | -4.0498
-3.5 | -0.1281 | 0.04379 | -0.0381 | -2.9253
-3 | -0.0853 | 0.04335 | -0.0344 | -1.9677
-2 | -0.118 | 0.04365 | -0.0189 | -2.7033
-1.5 | -0.0434 | 0.04356 | -0.0187 | -0.99633
-1 | -0.0843 | 0.04424 | -0.0083 | -1.9055
-0.5 | -0.1273 | 0.04454 | 0.0025 | -2.8581
0 | -0.0639 | 0.04386 | 0.0018 | -1.4569
0.5 | -0.091 | 0.04509 | 0.0108 | -2.0182
1 | -0.0843 | 0.0463 | 0.0154 | -1.8207
1.5 | -0.016 | 0.04631 | 0.0145 | -0.3455
2 | -0.0113 | 0.04787 | 0.018 | -0.23606
2.5 | 0.0101 | 0.04944 | 0.0207 | 0.20429
3 | 0.0479 | 0.05072 | 0.0224 | 0.9444
3.5 | 0.103 | 0.05151 | 0.0231 | 1.9996
4 | 0.1229 | 0.05335 | 0.0256 | 2.3037
4.5 | 0.1456 | 0.0553 | 0.0277 | 2.6329
5 | 0.1725 | 0.05726 | 0.0295 | 3.0126
5.5 | 0.2042 | 0.05909 | 0.0313 | 3.4557
6 | 0.2405 | 0.06129 | 0.0317 | 3.924
6.5 | 0.3012 | 0.06413 | 0.0273 | 4.6967
7.5 | 0.4411 | 0.06869 | 0.0163 | 6.4216
8.5 | 0.4953 | 0.07555 | 0.0132 | 6.5559
9 | 0.5527 | 0.07678 | 0.013 | 7.1985
9.5 | 0.568 | 0.08171 | 0.0117 | 6.9514
10 | 0.6143 | 0.08351 | 0.0121 | 7.356
10.5 | 0.6308 | 0.08867 | 0.0111 | 7.114
11 | 0.6629 | 0.092 | 0.0111 | 7.2054
11.5 | 0.6824 | 0.09703 | 0.0102 | 7.0329
12 | 0.6985 | 0.10256 | 0.0088 | 6.8106
12.5 | 0.7148 | 0.1082 | 0.0074 | 6.6063
13 | 0.706 | 0.11858 | 0.0026 | 5.9538
13.5 | 0.7628 | 0.11729 | 0.0056 | 6.5035
14 | 0.7391 | 0.13154 | -0.0021 | 5.6188
14.5 | 0.7041 | 0.14959 | -0.0129 | 4.7069
15 | 0.7076 | 0.16039 | -0.0188 | 4.4117
15.5 | 0.7217 | 0.16946 | -0.0235 | 4.2588
16 | 0.726 | 0.18124 | -0.0303 | 4.0057
16.5 | 0.7304 | 0.19308 | -0.0375 | 3.7829
17 | 0.7424 | 0.20374 | -0.0437 | 3.6439
17.5 | 0.7652 | 0.2138 | -0.0484 | 3.579
18.5 | 0.8063 | 0.24083 | -0.06 | 3.348
19 | 0.8022 | 0.24621 | -0.0693 | 3.2582
19.5 | 0.8272 | 0.25432 | -0.0736 | 3.2526
20 | 0.8487 | 0.26363 | -0.0786 | 3.2193

## 17. Re 250k Mach 0.00 (1)
BIGFOIL.COM POLAR EXPORT
NACA63-219 a=0.2
NACA63-219 a=0.2 |  |  |  | Cl Max: | 1.517 | at alpha= | 16 | deg
JavaFoil+Calcfoil stall+Eppler ext transition |  |  |  | L/D Max: | 60.918 | at alpha= | 7.5 | deg
Re: | 250000 |  |  | Cd Min: | 0.01025 | at alpha= | 0.5 | deg
Mach: | 0 |  |  | Cl=0 at alpha= | -1.0952 | deg
|  |  |  | @ Cl=0.1, Cd= | 0.010511
|  |  |  | @ Cl=0.4, Cd= | 0.011432
|  |  |  | @ Cl=0.6, Cd= | 0.012412
alpha (deg) | Cl | Cd | Cm | Cl/Cd
-20 | -1.135 | 0.19438 | 0.004 | -5.84
-19.5 | -1.15 | 0.183 | 0.003 | -6.285
-19 | -1.162 | 0.17297 | 0.003 | -6.719
-18.5 | -1.173 | 0.16624 | 0.003 | -7.053
-18 | -1.18 | 0.15661 | 0.003 | -7.538
-17.5 | -1.186 | 0.1485 | 0.003 | -7.985
-17 | -1.186 | 0.14235 | 0.002 | -8.331
-16.5 | -1.186 | 0.13356 | 0.002 | -8.877
-16 | -1.178 | 0.12687 | 0.002 | -9.282
-15.5 | -1.165 | 0.12052 | 0.002 | -9.668
-15 | -1.149 | 0.11296 | 0.001 | -10.167
-14.5 | -1.133 | 0.10496 | 0.001 | -10.799
-14 | -1.114 | 0.09774 | 0.001 | -11.401
-13.5 | -1.095 | 0.09044 | 0.001 | -12.103
-13 | -1.066 | 0.08551 | 0 | -12.469
-12.5 | -1.148 | 0.04247 | 0 | -27.04
-12 | -1.137 | 0.03482 | -0.001 | -32.641
-11.5 | -1.107 | 0.03144 | -0.001 | -35.218
-11 | -1.071 | 0.02916 | -0.002 | -36.742
-10.5 | -1.032 | 0.02723 | -0.003 | -37.899
-10 | -0.99 | 0.02553 | -0.003 | -38.773
-9.5 | -0.945 | 0.02404 | -0.004 | -39.32
-9 | -0.899 | 0.02269 | -0.004 | -39.609
-8.5 | -0.85 | 0.02147 | -0.005 | -39.605
-8 | -0.8 | 0.02035 | -0.006 | -39.309
-7.5 | -0.748 | 0.01934 | -0.006 | -38.699
-7 | -0.695 | 0.01833 | -0.007 | -37.922
-6.5 | -0.641 | 0.01748 | -0.008 | -36.658
-6 | -0.589 | 0.01246 | -0.008 | -47.279
-5.5 | -0.532 | 0.01202 | -0.009 | -44.283
-5 | -0.475 | 0.01165 | -0.01 | -40.735
-4.5 | -0.416 | 0.01138 | -0.011 | -36.569
-4 | -0.357 | 0.01112 | -0.011 | -32.128
-3.5 | -0.299 | 0.01081 | -0.012 | -27.694
-3 | -0.237 | 0.01064 | -0.013 | -22.314
-2.5 | -0.175 | 0.01056 | -0.013 | -16.59
-2 | -0.113 | 0.01055 | -0.014 | -10.703
-1.5 | -0.051 | 0.01047 | -0.015 | -4.831
-1 | 0.012 | 0.01046 | -0.015 | 1.14
-0.5 | 0.074 | 0.01047 | -0.016 | 7.109
0 | 0.137 | 0.01057 | -0.017 | 12.959
0.5 | 0.197 | 0.01025 | -0.017 | 19.252
1 | 0.257 | 0.01094 | -0.018 | 23.506
1.5 | 0.318 | 0.01112 | -0.019 | 28.545
2 | 0.377 | 0.01134 | -0.019 | 33.294
2.5 | 0.437 | 0.01158 | -0.02 | 37.732
3 | 0.496 | 0.01183 | -0.02 | 41.921
3.5 | 0.555 | 0.01214 | -0.021 | 45.688
4 | 0.613 | 0.01249 | -0.022 | 49.094
4.5 | 0.671 | 0.01287 | -0.022 | 52.14
5 | 0.729 | 0.01331 | -0.023 | 54.766
5.5 | 0.785 | 0.01381 | -0.023 | 56.859
6 | 0.841 | 0.01437 | -0.024 | 58.562
6.5 | 0.897 | 0.01501 | -0.025 | 59.738
7 | 0.951 | 0.01567 | -0.025 | 60.659
7.5 | 1.004 | 0.01648 | -0.026 | 60.918
8 | 1.056 | 0.01736 | -0.026 | 60.837
8.5 | 1.107 | 0.01864 | -0.027 | 59.399
9 | 1.156 | 0.02056 | -0.027 | 56.22
9.5 | 1.197 | 0.02567 | -0.028 | 46.645
10 | 1.238 | 0.02978 | -0.028 | 41.576
10.5 | 1.28 | 0.03156 | -0.029 | 40.542
11 | 1.319 | 0.03355 | -0.029 | 39.296
11.5 | 1.355 | 0.03564 | -0.03 | 38.015
12 | 1.389 | 0.03772 | -0.03 | 36.807
12.5 | 1.419 | 0.04024 | -0.031 | 35.254
13 | 1.446 | 0.04288 | -0.031 | 33.724
13.5 | 1.47 | 0.04566 | -0.032 | 32.191
14 | 1.49 | 0.04917 | -0.032 | 30.303
14.5 | 1.504 | 0.0524 | -0.033 | 28.707
15 | 1.513 | 0.05626 | -0.033 | 26.903
15.5 | 1.516 | 0.06107 | -0.033 | 24.83
16 | 1.517 | 0.06549 | -0.033 | 23.169
16.5 | 1.511 | 0.07195 | -0.034 | 21.007
17 | 1.498 | 0.08013 | -0.034 | 18.698
17.5 | 1.429 | 0.11259 | -0.03 | 12.695
18 | 1.373 | 0.14225 | -0.026 | 9.651
18.5 | 1.362 | 0.14767 | -0.027 | 9.224
19 | 1.328 | 0.16592 | -0.024 | 8.002
19.5 | 1.306 | 0.17702 | -0.023 | 7.375
20 | 1.282 | 0.18721 | -0.022 | 6.846

## 18. Re 250k Mach 0.00 (2)
BIGFOIL.COM POLAR EXPORT
NACA63-219 a=0.2
NACA63-219 a=0.2 |  |  |  | Cl Max: | 1.2027 | at alpha= | 20 | deg
XFOIL ncrit=9 |  |  |  | L/D Max: | 68.4611 | at alpha= | 9.5 | deg
Re: | 250000 |  |  | Cd Min: | 0.21773 | at alpha= | -20 | deg
Mach: | 0 |  |  | Cl=0 at alpha= | -1.0732 | deg
|  |  |  | @ Cl=0.1, Cd= | 0.013794
|  |  |  | @ Cl=0.4, Cd= | 0.01419
|  |  |  | @ Cl=0.6, Cd= | 0.014673
alpha (deg) | Cl | Cd | Cm | Cl/Cd
-20 | -0.6483 | 0.21773 | 0.0381 | -2.9775
-19.5 | -0.6597 | 0.20717 | 0.0285 | -3.1843
-19 | -0.6255 | 0.20269 | 0.0281 | -3.086
-18.5 | -0.6049 | 0.19729 | 0.025 | -3.066
-18 | -0.9629 | 0.0972 | -0.0318 | -9.9064
-17.5 | -1.0183 | 0.08252 | -0.0401 | -12.34
-17 | -1.0366 | 0.07325 | -0.0437 | -14.1515
-16.5 | -1.0417 | 0.0664 | -0.046 | -15.6883
-16 | -1.0442 | 0.06033 | -0.0476 | -17.3081
-15.5 | -1.0416 | 0.05486 | -0.0485 | -18.9865
-15 | -1.0343 | 0.05002 | -0.0489 | -20.6777
-14.5 | -1.0231 | 0.04575 | -0.0489 | -22.3628
-14 | -1.0013 | 0.04208 | -0.0486 | -23.7952
-13.5 | -0.9628 | 0.03964 | -0.0484 | -24.2886
-13 | -0.9307 | 0.03708 | -0.0484 | -25.0998
-12.5 | -0.8971 | 0.03463 | -0.0488 | -25.9053
-12 | -0.8535 | 0.03242 | -0.05 | -26.3263
-11.5 | -0.8118 | 0.03041 | -0.0514 | -26.6952
-11 | -0.7936 | 0.02842 | -0.0482 | -27.924
-10.5 | -0.7735 | 0.02663 | -0.0454 | -29.0462
-10 | -0.7593 | 0.02445 | -0.0421 | -31.0552
-9.5 | -0.7449 | 0.02237 | -0.0386 | -33.2991
-9 | -0.7315 | 0.02043 | -0.0347 | -35.8052
-8.5 | -0.7236 | 0.01878 | -0.029 | -38.5304
-8 | -0.7028 | 0.01729 | -0.0249 | -40.6478
-7.5 | -0.6792 | 0.01565 | -0.0211 | -43.3994
-7 | -0.6514 | 0.01402 | -0.0179 | -46.4622
-6.5 | -0.6061 | 0.01356 | -0.0165 | -44.6976
-6 | -0.5552 | 0.01347 | -0.0155 | -41.2175
-5.5 | -0.5012 | 0.01351 | -0.0152 | -37.0984
-5 | -0.4471 | 0.01364 | -0.0148 | -32.7786
-4.5 | -0.3911 | 0.01364 | -0.0147 | -28.673
-4 | -0.3347 | 0.01371 | -0.0148 | -24.4128
-3.5 | -0.2783 | 0.0138 | -0.0147 | -20.1667
-3 | -0.2215 | 0.01398 | -0.0147 | -15.8441
-2.5 | -0.164 | 0.01392 | -0.0149 | -11.7816
-2 | -0.1068 | 0.01385 | -0.0154 | -7.7112
-1.5 | -0.049 | 0.01381 | -0.0157 | -3.5482
-1 | 0.0084 | 0.01378 | -0.0163 | 0.60958
-0.5 | 0.0662 | 0.01377 | -0.0167 | 4.8076
0 | 0.1234 | 0.01381 | -0.0172 | 8.9356
0.5 | 0.1814 | 0.01383 | -0.0178 | 13.1164
1 | 0.2381 | 0.01393 | -0.0181 | 17.0926
1.5 | 0.2958 | 0.01396 | -0.0186 | 21.1891
2 | 0.3523 | 0.01414 | -0.0189 | 24.9151
2.5 | 0.4094 | 0.0142 | -0.0192 | 28.831
3 | 0.4655 | 0.01438 | -0.0195 | 32.3713
3.5 | 0.5223 | 0.01444 | -0.0197 | 36.1704
4 | 0.5768 | 0.01464 | -0.0197 | 39.3989
4.5 | 0.6338 | 0.01472 | -0.0199 | 43.0571
5 | 0.6873 | 0.01496 | -0.0198 | 45.9425
5.5 | 0.7425 | 0.01508 | -0.0196 | 49.2374
6 | 0.7949 | 0.01509 | -0.019 | 52.6773
6.5 | 0.8455 | 0.01507 | -0.0181 | 56.1048
7 | 0.8948 | 0.01511 | -0.017 | 59.2191
7.5 | 0.942 | 0.01519 | -0.0156 | 62.0145
8 | 0.9856 | 0.01527 | -0.0135 | 64.5449
8.5 | 1.023 | 0.01529 | -0.0103 | 66.9065
9 | 1.0515 | 0.01546 | -0.0058 | 68.0142
9.5 | 1.1077 | 0.01618 | -0.008 | 68.4611
10 | 1.1239 | 0.01745 | -0.0046 | 64.4069
10.5 | 1.1295 | 0.01967 | -0.0006 | 57.4225
11 | 1.1273 | 0.02285 | 0.0031 | 49.3348
11.5 | 1.1238 | 0.02663 | 0.0061 | 42.2005
12 | 1.1171 | 0.03104 | 0.0084 | 35.989
12.5 | 1.1114 | 0.03575 | 0.0101 | 31.0881
13 | 1.1069 | 0.04078 | 0.0111 | 27.1432
13.5 | 1.1029 | 0.04618 | 0.0115 | 23.8826
14 | 1.0992 | 0.05189 | 0.0114 | 21.1833
14.5 | 1.0994 | 0.05748 | 0.0111 | 19.1267
15 | 1.1012 | 0.06308 | 0.0104 | 17.4572
15.5 | 1.1085 | 0.06831 | 0.0095 | 16.2275
16 | 1.1177 | 0.07332 | 0.0087 | 15.2441
16.5 | 1.1283 | 0.07823 | 0.0077 | 14.4229
17 | 1.1407 | 0.08305 | 0.0067 | 13.7351
17.5 | 1.1537 | 0.08787 | 0.0054 | 13.1296
18 | 1.1698 | 0.0921 | 0.0047 | 12.7014
18.5 | 1.1795 | 0.09766 | 0.0028 | 12.0776
19 | 1.1955 | 0.10206 | 0.0014 | 11.7137
19.5 | 1.2026 | 0.10803 | -0.0008 | 11.1321
20 | 1.2027 | 0.11539 | -0.0041 | 10.4229

## 19. Re 250k Mach 0.10 (1)
BIGFOIL.COM POLAR EXPORT
NACA63-219 a=0.2
NACA63-219 a=0.2 |  |  |  | Cl Max: | 1.505 | at alpha= | 15 | deg
JavaFoil+Calcfoil stall+Eppler ext transition |  |  |  | L/D Max: | 60.604 | at alpha= | 7.5 | deg
Re: | 250000 |  |  | Cd Min: | 0.01047 | at alpha= | -1 | deg
Mach: | 0.1 |  |  | Cl=0 at alpha= | -1.0952 | deg
|  |  |  | @ Cl=0.1, Cd= | 0.010552
|  |  |  | @ Cl=0.4, Cd= | 0.011477
|  |  |  | @ Cl=0.6, Cd= | 0.012475
alpha (deg) | Cl | Cd | Cm | Cl/Cd
-20 | -1.099 | 0.19659 | 0.004 | -5.591
-19.5 | -1.118 | 0.18765 | 0.003 | -5.96
-19 | -1.135 | 0.17633 | 0.003 | -6.436
-18.5 | -1.148 | 0.16667 | 0.003 | -6.886
-18 | -1.159 | 0.15985 | 0.003 | -7.25
-17.5 | -1.167 | 0.15094 | 0.003 | -7.735
-17 | -1.171 | 0.1447 | 0.002 | -8.092
-16.5 | -1.173 | 0.13512 | 0.002 | -8.684
-16 | -1.168 | 0.12845 | 0.002 | -9.09
-15.5 | -1.157 | 0.12125 | 0.002 | -9.544
-15 | -1.145 | 0.11346 | 0.001 | -10.089
-14.5 | -1.126 | 0.10684 | 0.001 | -10.542
-14 | -1.106 | 0.10063 | 0.001 | -10.992
-13.5 | -1.085 | 0.09419 | 0 | -11.522
-13 | -1.073 | 0.08331 | 0 | -12.874
-12.5 | -1.038 | 0.0805 | 0 | -12.9
-12 | -1.138 | 0.0353 | -0.001 | -32.238
-11.5 | -1.108 | 0.03205 | -0.001 | -34.577
-11 | -1.073 | 0.02957 | -0.002 | -36.274
-10.5 | -1.034 | 0.02754 | -0.003 | -37.548
-10 | -0.992 | 0.02582 | -0.003 | -38.433
-9.5 | -0.948 | 0.02432 | -0.004 | -38.981
-9 | -0.902 | 0.02294 | -0.005 | -39.312
-8.5 | -0.853 | 0.02171 | -0.005 | -39.291
-8 | -0.803 | 0.02054 | -0.006 | -39.085
-7.5 | -0.751 | 0.01948 | -0.006 | -38.573
-7 | -0.698 | 0.01847 | -0.007 | -37.786
-6.5 | -0.643 | 0.01764 | -0.008 | -36.466
-6 | -0.592 | 0.01254 | -0.008 | -47.174
-5.5 | -0.534 | 0.01209 | -0.009 | -44.199
-5 | -0.477 | 0.01171 | -0.01 | -40.687
-4.5 | -0.418 | 0.01144 | -0.011 | -36.551
-4 | -0.359 | 0.01116 | -0.011 | -32.136
-3.5 | -0.301 | 0.01082 | -0.012 | -27.808
-3 | -0.239 | 0.0107 | -0.013 | -22.298
-2.5 | -0.176 | 0.01056 | -0.014 | -16.68
-2 | -0.113 | 0.01058 | -0.014 | -10.726
-1.5 | -0.051 | 0.0105 | -0.015 | -4.841
-1 | 0.012 | 0.01047 | -0.016 | 1.145
-0.5 | 0.075 | 0.0105 | -0.016 | 7.125
0 | 0.138 | 0.01063 | -0.017 | 12.959
0.5 | 0.198 | 0.01086 | -0.017 | 18.228
1 | 0.258 | 0.01097 | -0.018 | 23.542
1.5 | 0.319 | 0.01116 | -0.019 | 28.571
2 | 0.379 | 0.01139 | -0.019 | 33.293
2.5 | 0.439 | 0.01164 | -0.02 | 37.702
3 | 0.498 | 0.0119 | -0.021 | 41.868
3.5 | 0.557 | 0.01222 | -0.021 | 45.609
4 | 0.616 | 0.01257 | -0.022 | 49.007
4.5 | 0.674 | 0.01295 | -0.022 | 52.047
5 | 0.732 | 0.0134 | -0.023 | 54.619
5.5 | 0.789 | 0.01392 | -0.024 | 56.675
6 | 0.845 | 0.01448 | -0.024 | 58.367
6.5 | 0.9 | 0.01513 | -0.025 | 59.489
7 | 0.955 | 0.01581 | -0.025 | 60.369
7.5 | 1.008 | 0.01664 | -0.026 | 60.604
8 | 1.06 | 0.01754 | -0.026 | 60.447
8.5 | 1.111 | 0.01896 | -0.027 | 58.627
9 | 1.16 | 0.02082 | -0.028 | 55.713
9.5 | 1.201 | 0.02606 | -0.028 | 46.101
10 | 1.242 | 0.03014 | -0.028 | 41.21
10.5 | 1.283 | 0.03196 | -0.029 | 40.144
11 | 1.322 | 0.03399 | -0.029 | 38.888
11.5 | 1.357 | 0.03617 | -0.03 | 37.525
12 | 1.39 | 0.03832 | -0.03 | 36.285
12.5 | 1.419 | 0.04096 | -0.031 | 34.659
13 | 1.446 | 0.04362 | -0.031 | 33.148
13.5 | 1.468 | 0.04663 | -0.032 | 31.483
14 | 1.487 | 0.04986 | -0.032 | 29.823
14.5 | 1.498 | 0.05347 | -0.033 | 28.022
15 | 1.505 | 0.05753 | -0.033 | 26.16
15.5 | 1.505 | 0.06308 | -0.033 | 23.857
16 | 1.502 | 0.06818 | -0.033 | 22.024
16.5 | 1.488 | 0.07598 | -0.033 | 19.589
17 | 1.473 | 0.08477 | -0.033 | 17.376
17.5 | 1.381 | 0.12785 | -0.028 | 10.802
18 | 1.333 | 0.15291 | -0.023 | 8.717
18.5 | 1.313 | 0.16333 | -0.023 | 8.039
19 | 1.296 | 0.16983 | -0.023 | 7.631
19.5 | 1.27 | 0.18059 | -0.022 | 7.032
20 | 1.243 | 0.19094 | -0.022 | 6.51

## 20. Re 250k Mach 0.10 (2)
BIGFOIL.COM POLAR EXPORT
NACA63-219 a=0.2
NACA63-219 a=0.2 |  |  |  | Cl Max: | 1.1959 | at alpha= | 19 | deg
XFOIL ncrit=9 |  |  |  | L/D Max: | 67.535 | at alpha= | 9.5 | deg
Re: | 250000 |  |  | Cd Min: | 0.21865 | at alpha= | -20 | deg
Mach: | 0.1 |  |  | Cl=0 at alpha= | -1.0729 | deg
|  |  |  | @ Cl=0.1, Cd= | 0.013862
|  |  |  | @ Cl=0.4, Cd= | 0.01426
|  |  |  | @ Cl=0.6, Cd= | 0.014768
alpha (deg) | Cl | Cd | Cm | Cl/Cd
-20 | -0.6492 | 0.21865 | 0.0385 | -2.9691
-19.5 | -0.6606 | 0.20824 | 0.0288 | -3.1723
-19 | -0.6258 | 0.20358 | 0.0285 | -3.074
-18.5 | -0.6049 | 0.19818 | 0.0254 | -3.0523
-18 | -0.6125 | 0.18702 | 0.017 | -3.2751
-17.5 | -0.934 | 0.09523 | -0.0328 | -9.8078
-17 | -0.9845 | 0.08076 | -0.0409 | -12.1904
-16.5 | -1.0068 | 0.07142 | -0.045 | -14.0969
-16 | -1.0166 | 0.06416 | -0.0475 | -15.8448
-15.5 | -1.0229 | 0.05763 | -0.049 | -17.7494
-15 | -1.0215 | 0.05211 | -0.0498 | -19.6028
-14.5 | -1.0144 | 0.04736 | -0.05 | -21.4189
-14 | -1.0053 | 0.0433 | -0.0498 | -23.2171
-13.5 | -0.9607 | 0.04059 | -0.0496 | -23.6684
-13 | -0.9289 | 0.0379 | -0.0495 | -24.5092
-12.5 | -0.8951 | 0.03534 | -0.0499 | -25.3282
-12 | -0.8506 | 0.03306 | -0.0513 | -25.729
-11.5 | -0.8104 | 0.03101 | -0.0523 | -26.1335
-11 | -0.791 | 0.02903 | -0.0492 | -27.2477
-10.5 | -0.7713 | 0.02716 | -0.0463 | -28.3984
-10 | -0.7563 | 0.02497 | -0.0431 | -30.2883
-9.5 | -0.7409 | 0.02286 | -0.0398 | -32.4103
-9 | -0.7278 | 0.02081 | -0.036 | -34.9736
-8.5 | -0.719 | 0.01905 | -0.0307 | -37.7428
-8 | -0.7016 | 0.01756 | -0.026 | -39.9544
-7.5 | -0.6787 | 0.01593 | -0.0221 | -42.6051
-7 | -0.6531 | 0.01419 | -0.0185 | -46.0254
-6.5 | -0.6091 | 0.01364 | -0.0169 | -44.6554
-6 | -0.5584 | 0.01353 | -0.0159 | -41.2712
-5.5 | -0.5041 | 0.01356 | -0.0155 | -37.1755
-5 | -0.4498 | 0.01371 | -0.015 | -32.8082
-4.5 | -0.3935 | 0.01371 | -0.0149 | -28.7017
-4 | -0.3365 | 0.01377 | -0.015 | -24.4372
-3.5 | -0.2798 | 0.01386 | -0.0148 | -20.1876
-3 | -0.2227 | 0.01405 | -0.0148 | -15.8505
-2.5 | -0.165 | 0.01399 | -0.0149 | -11.7941
-2 | -0.1074 | 0.01392 | -0.0155 | -7.7155
-1.5 | -0.0492 | 0.01388 | -0.0158 | -3.5447
-1 | 0.0084 | 0.01384 | -0.0164 | 0.60694
-0.5 | 0.0667 | 0.01385 | -0.0168 | 4.8159
0 | 0.1241 | 0.01387 | -0.0173 | 8.9474
0.5 | 0.1825 | 0.0139 | -0.0178 | 13.1295
1 | 0.2394 | 0.014 | -0.0181 | 17.1
1.5 | 0.2977 | 0.01404 | -0.0187 | 21.2037
2 | 0.3541 | 0.01422 | -0.0189 | 24.9015
2.5 | 0.412 | 0.01427 | -0.0193 | 28.8718
3 | 0.4681 | 0.01447 | -0.0196 | 32.3497
3.5 | 0.5256 | 0.01453 | -0.0197 | 36.1734
4 | 0.58 | 0.01473 | -0.0197 | 39.3754
4.5 | 0.6381 | 0.01484 | -0.02 | 42.9987
5 | 0.6912 | 0.01505 | -0.0198 | 45.9269
5.5 | 0.7457 | 0.0152 | -0.0194 | 49.0592
6 | 0.8001 | 0.01518 | -0.019 | 52.7075
6.5 | 0.8508 | 0.01515 | -0.018 | 56.1584
7 | 0.9001 | 0.0152 | -0.0169 | 59.2171
7.5 | 0.9471 | 0.0153 | -0.0153 | 61.902
8 | 0.9905 | 0.01538 | -0.013 | 64.4018
8.5 | 1.0278 | 0.01543 | -0.0098 | 66.6105
9 | 1.0542 | 0.01562 | -0.0048 | 67.4904
9.5 | 1.1096 | 0.01643 | -0.007 | 67.535
10 | 1.1217 | 0.01783 | -0.0031 | 62.9108
10.5 | 1.1246 | 0.02033 | 0.0009 | 55.3173
11 | 1.1233 | 0.0236 | 0.0044 | 47.5975
11.5 | 1.117 | 0.02767 | 0.0073 | 40.3686
12 | 1.109 | 0.0323 | 0.0095 | 34.3344
12.5 | 1.1033 | 0.03713 | 0.011 | 29.7145
13 | 1.1003 | 0.04219 | 0.0118 | 26.0796
13.5 | 1.0936 | 0.04796 | 0.0121 | 22.8023
14 | 1.0935 | 0.05344 | 0.0119 | 20.4622
14.5 | 1.0938 | 0.05911 | 0.0115 | 18.5045
15 | 1.0965 | 0.06471 | 0.0108 | 16.9448
15.5 | 1.1025 | 0.07009 | 0.0099 | 15.7298
16 | 1.1133 | 0.07509 | 0.009 | 14.8262
16.5 | 1.1257 | 0.07964 | 0.0083 | 14.1349
17 | 1.1368 | 0.08491 | 0.0069 | 13.3883
17.5 | 1.1509 | 0.08958 | 0.0057 | 12.8477
18 | 1.1644 | 0.0944 | 0.0046 | 12.3347
18.5 | 1.1739 | 0.10007 | 0.0027 | 11.7308
19 | 1.1959 | 0.10343 | 0.0021 | 11.5624
19.5 | 1.1912 | 0.11164 | -0.0016 | 10.67
20 | 1.1888 | 0.11956 | -0.0054 | 9.9431

## 21. Re 250k Mach 0.25 (1)
BIGFOIL.COM POLAR EXPORT
NACA63-219 a=0.2
NACA63-219 a=0.2 |  |  |  | Cl Max: | 1.45 | at alpha= | 14 | deg
JavaFoil+Calcfoil stall+Eppler ext transition |  |  |  | L/D Max: | 58.803 | at alpha= | 7.5 | deg
Re: | 250000 |  |  | Cd Min: | 0.0106 | at alpha= | -0.5 | deg
Mach: | 0.25 |  |  | Cl=0 at alpha= | -1.0938 | deg
|  |  |  | @ Cl=0.1, Cd= | 0.010731
|  |  |  | @ Cl=0.4, Cd= | 0.011745
|  |  |  | @ Cl=0.6, Cd= | 0.012817
alpha (deg) | Cl | Cd | Cm | Cl/Cd
-16.5 | -1.068 | 0.14965 | 0.002 | -7.14
-16 | -1.084 | 0.14057 | 0.002 | -7.712
-15.5 | -1.09 | 0.13286 | 0.002 | -8.204
-15 | -1.09 | 0.1238 | 0.001 | -8.804
-14.5 | -1.083 | 0.11401 | 0.001 | -9.502
-14 | -1.073 | 0.1081 | 0.001 | -9.924
-13.5 | -1.06 | 0.1 | 0 | -10.597
-13 | -1.043 | 0.09375 | 0 | -11.129
-12.5 | -1.02 | 0.08889 | 0 | -11.473
-12 | -0.997 | 0.08232 | -0.001 | -12.111
-11.5 | -1.102 | 0.03613 | -0.001 | -30.505
-11 | -1.076 | 0.03238 | -0.002 | -33.234
-10.5 | -1.042 | 0.02984 | -0.003 | -34.926
-10 | -1.003 | 0.02773 | -0.003 | -36.189
-9.5 | -0.961 | 0.02599 | -0.004 | -36.982
-9 | -0.916 | 0.02441 | -0.005 | -37.526
-8.5 | -0.868 | 0.02299 | -0.005 | -37.772
-8 | -0.819 | 0.02166 | -0.006 | -37.79
-7.5 | -0.767 | 0.02052 | -0.007 | -37.354
-7 | -0.713 | 0.01938 | -0.007 | -36.783
-6.5 | -0.657 | 0.01841 | -0.008 | -35.695
-6 | -0.604 | 0.01303 | -0.009 | -46.376
-5.5 | -0.546 | 0.01255 | -0.009 | -43.526
-5 | -0.487 | 0.01215 | -0.01 | -40.117
-4.5 | -0.427 | 0.0118 | -0.011 | -36.204
-4 | -0.367 | 0.0115 | -0.012 | -31.87
-3.5 | -0.305 | 0.01122 | -0.012 | -27.203
-3 | -0.245 | 0.01087 | -0.013 | -22.557
-2.5 | -0.181 | 0.01091 | -0.014 | -16.584
-2 | -0.117 | 0.01075 | -0.015 | -10.84
-1.5 | -0.052 | 0.01067 | -0.015 | -4.899
-1 | 0.012 | 0.01075 | -0.016 | 1.146
-0.5 | 0.077 | 0.0106 | -0.017 | 7.253
0 | 0.14 | 0.01096 | -0.017 | 12.73
0.5 | 0.203 | 0.01112 | -0.018 | 18.211
1 | 0.264 | 0.01127 | -0.018 | 23.46
1.5 | 0.326 | 0.01148 | -0.019 | 28.433
2 | 0.388 | 0.01169 | -0.02 | 33.203
2.5 | 0.449 | 0.01197 | -0.02 | 37.542
3 | 0.51 | 0.0123 | -0.021 | 41.468
3.5 | 0.57 | 0.01263 | -0.022 | 45.177
4 | 0.631 | 0.01301 | -0.022 | 48.46
4.5 | 0.69 | 0.01345 | -0.023 | 51.314
5 | 0.749 | 0.01395 | -0.023 | 53.703
5.5 | 0.808 | 0.01453 | -0.024 | 55.598
6 | 0.865 | 0.01514 | -0.025 | 57.141
6.5 | 0.921 | 0.01583 | -0.025 | 58.19
7 | 0.976 | 0.01664 | -0.026 | 58.68
7.5 | 1.031 | 0.01753 | -0.026 | 58.803
8 | 1.083 | 0.01867 | -0.027 | 58.019
8.5 | 1.134 | 0.02059 | -0.028 | 55.072
9 | 1.182 | 0.02238 | -0.028 | 52.821
9.5 | 1.219 | 0.03032 | -0.029 | 40.22
10 | 1.262 | 0.03236 | -0.029 | 39.009
10.5 | 1.301 | 0.03446 | -0.03 | 37.752
11 | 1.336 | 0.03675 | -0.03 | 36.349
11.5 | 1.367 | 0.0394 | -0.031 | 34.695
12 | 1.394 | 0.04206 | -0.031 | 33.144
12.5 | 1.416 | 0.04509 | -0.032 | 31.406
13 | 1.433 | 0.04844 | -0.032 | 29.586
13.5 | 1.445 | 0.05208 | -0.032 | 27.737
14 | 1.45 | 0.05664 | -0.033 | 25.594
14.5 | 1.443 | 0.06164 | -0.033 | 23.417
15 | 1.425 | 0.0692 | -0.033 | 20.591
15.5 | 1.367 | 0.08965 | -0.031 | 15.248
16 | 1.261 | 0.13199 | -0.022 | 9.553
16.5 | 1.235 | 0.14336 | -0.021 | 8.613
17 | 1.201 | 0.15286 | -0.019 | 7.859
17.5 | 1.167 | 0.16116 | -0.019 | 7.24
18 | 1.124 | 0.17395 | -0.019 | 6.463
18.5 | 1.074 | 0.18715 | -0.019 | 5.741
19 | 1.018 | 0.20488 | -0.018 | 4.971

## 22. Re 250k Mach 0.25 (2)
BIGFOIL.COM POLAR EXPORT
NACA63-219 a=0.2
NACA63-219 a=0.2 |  |  |  | Cl Max: | 1.1288 | at alpha= | 18.5 | deg
XFOIL ncrit=9 |  |  |  | L/D Max: | 64.2462 | at alpha= | 8.5 | deg
Re: | 250000 |  |  | Cd Min: | 0.20851 | at alpha= | -19 | deg
Mach: | 0.25 |  |  | Cl=0 at alpha= | -1.0744 | deg
|  |  |  | @ Cl=0.1, Cd= | 0.01424
|  |  |  | @ Cl=0.4, Cd= | 0.014722
|  |  |  | @ Cl=0.6, Cd= | 0.015203
alpha (deg) | Cl | Cd | Cm | Cl/Cd
-19 | -0.6282 | 0.20851 | 0.0307 | -3.0128
-18.5 | -0.6058 | 0.2029 | 0.0275 | -2.9857
-18 | -0.612 | 0.19233 | 0.0189 | -3.182
-17.5 | -0.5803 | 0.18722 | 0.0176 | -3.0996
-17 | -0.5646 | 0.18028 | 0.0133 | -3.1318
-16.5 | -0.7347 | 0.12035 | -0.0185 | -6.1047
-16 | -0.8313 | 0.09373 | -0.0358 | -8.8691
-15.5 | -0.8832 | 0.07845 | -0.0447 | -11.2581
-15 | -0.9183 | 0.06722 | -0.0502 | -13.6611
-14.5 | -0.9413 | 0.05853 | -0.0534 | -16.0824
-14 | -0.9543 | 0.05171 | -0.055 | -18.4548
-13.5 | -0.9337 | 0.04705 | -0.0552 | -19.8448
-13 | -0.9105 | 0.04317 | -0.0555 | -21.091
-12.5 | -0.8812 | 0.03964 | -0.056 | -22.2301
-12 | -0.8352 | 0.03657 | -0.0584 | -22.8384
-11.5 | -0.8041 | 0.03438 | -0.0572 | -23.3886
-11 | -0.7805 | 0.03242 | -0.0541 | -24.0746
-10.5 | -0.7583 | 0.03016 | -0.0515 | -25.1426
-10 | -0.7371 | 0.02796 | -0.0488 | -26.3627
-9.5 | -0.7191 | 0.02567 | -0.046 | -28.0132
-9 | -0.7046 | 0.02332 | -0.0426 | -30.2144
-8.5 | -0.6948 | 0.02093 | -0.0385 | -33.1964
-8 | -0.6873 | 0.01892 | -0.0332 | -36.3266
-7.5 | -0.6742 | 0.01731 | -0.0277 | -38.9486
-7 | -0.6553 | 0.01548 | -0.0229 | -42.332
-6.5 | -0.6249 | 0.01409 | -0.0194 | -44.3506
-6 | -0.5748 | 0.01385 | -0.018 | -41.5018
-5.5 | -0.5205 | 0.01385 | -0.0169 | -37.5812
-5 | -0.4639 | 0.01401 | -0.0163 | -33.1121
-4.5 | -0.4061 | 0.01407 | -0.0159 | -28.8628
-4 | -0.3472 | 0.01409 | -0.0158 | -24.6416
-3.5 | -0.2885 | 0.01421 | -0.0157 | -20.3026
-3 | -0.2294 | 0.0144 | -0.0154 | -15.9306
-2.5 | -0.1704 | 0.01437 | -0.0157 | -11.858
-2 | -0.1104 | 0.01431 | -0.016 | -7.7149
-1.5 | -0.0509 | 0.01426 | -0.0165 | -3.5694
-1 | 0.0089 | 0.01422 | -0.0169 | 0.62588
-0.5 | 0.0684 | 0.01425 | -0.0173 | 4.8
0 | 0.1284 | 0.01423 | -0.0179 | 9.0232
0.5 | 0.1875 | 0.01434 | -0.0182 | 13.0753
1 | 0.2472 | 0.01436 | -0.0186 | 17.2145
1.5 | 0.3061 | 0.01453 | -0.019 | 21.0668
2 | 0.3652 | 0.01461 | -0.0193 | 24.9966
2.5 | 0.4241 | 0.0148 | -0.0197 | 28.6554
3 | 0.4826 | 0.0149 | -0.0197 | 32.3893
3.5 | 0.5399 | 0.01511 | -0.0198 | 35.7313
4 | 0.5995 | 0.0152 | -0.02 | 39.4408
4.5 | 0.6546 | 0.01548 | -0.0196 | 42.2868
5 | 0.7144 | 0.01558 | -0.0196 | 45.8537
5.5 | 0.7675 | 0.01579 | -0.0189 | 48.6067
6 | 0.8218 | 0.01586 | -0.0181 | 51.8159
6.5 | 0.875 | 0.01584 | -0.017 | 55.2399
7 | 0.9261 | 0.0159 | -0.0155 | 58.2453
7.5 | 0.9732 | 0.016 | -0.0134 | 60.825
8 | 1.0138 | 0.01612 | -0.0101 | 62.8908
8.5 | 1.044 | 0.01625 | -0.0052 | 64.2462
9 | 1.0591 | 0.01664 | 0.0017 | 63.6478
9.5 | 1.0963 | 0.01813 | 0.0012 | 60.4688
10 | 1.1031 | 0.02066 | 0.0044 | 53.393
10.5 | 1.101 | 0.02415 | 0.0077 | 45.5901
11 | 1.0928 | 0.0285 | 0.0106 | 38.3439
11.5 | 1.0839 | 0.03335 | 0.0127 | 32.5007
12 | 1.0752 | 0.03864 | 0.0141 | 27.8261
12.5 | 1.0679 | 0.04432 | 0.0147 | 24.0952
13 | 1.0651 | 0.05 | 0.0148 | 21.302
13.5 | 1.0594 | 0.05628 | 0.0144 | 18.8237
14 | 1.0591 | 0.06226 | 0.0139 | 17.0109
14.5 | 1.0621 | 0.06811 | 0.013 | 15.5939
15 | 1.0707 | 0.07359 | 0.0121 | 14.5495
15.5 | 1.0804 | 0.07895 | 0.0111 | 13.6846
16 | 1.0918 | 0.08423 | 0.01 | 12.9621
16.5 | 1.1042 | 0.08949 | 0.009 | 12.3388
17 | 1.115 | 0.09514 | 0.0073 | 11.7196
17.5 | 1.1256 | 0.10082 | 0.0058 | 11.1645
18 | 1.126 | 0.10843 | 0.0028 | 10.3846
18.5 | 1.1288 | 0.11569 | -0.0004 | 9.7571
19 | 1.1286 | 0.12345 | -0.004 | 9.1422
19.5 | 1.1031 | 0.13621 | -0.0115 | 8.0985
20 | 1.0681 | 0.15142 | -0.0212 | 7.0539

## 23. Re 250k Mach 0.50 (1)
BIGFOIL.COM POLAR EXPORT
NACA63-219 a=0.2
NACA63-219 a=0.2 |  |  |  | Cl Max: | 1.275 | at alpha= | 10 | deg
JavaFoil+Calcfoil stall+Eppler ext transition |  |  |  | L/D Max: | 51.566 | at alpha= | 6.5 | deg
Re: | 250000 |  |  | Cd Min: | 0.01145 | at alpha= | -1 | deg
Mach: | 0.5 |  |  | Cl=0 at alpha= | -1.0972 | deg
|  |  |  | @ Cl=0.1, Cd= | 0.011801
|  |  |  | @ Cl=0.4, Cd= | 0.013127
|  |  |  | @ Cl=0.6, Cd= | 0.014389
alpha (deg) | Cl | Cd | Cm | Cl/Cd
-20 | -1.072 | 0.28625 | 0.005 | -3.744
-19.5 | -1.044 | 0.28245 | 0.005 | -3.697
-19 | -1.017 | 0.26841 | 0.005 | -3.788
-18.5 | -0.99 | 0.2573 | 0.004 | -3.846
-18 | -0.96 | 0.25727 | 0.004 | -3.731
-17.5 | -0.931 | 0.24462 | 0.003 | -3.808
-17 | -0.904 | 0.24505 | 0.003 | -3.688
-16.5 | -0.876 | 0.23039 | 0.003 | -3.804
-16 | -0.846 | 0.21859 | 0.002 | -3.871
-15.5 | -0.818 | 0.21453 | 0.002 | -3.814
-15 | -0.791 | 0.21321 | 0.002 | -3.708
-14.5 | -0.763 | 0.20272 | 0.001 | -3.762
-14 | -0.733 | 0.19611 | 0.001 | -3.738
-13.5 | -0.705 | 0.174 | 0 | -4.053
-13 | -0.677 | 0.18272 | 0 | -3.706
-12.5 | -0.648 | 0.16811 | 0 | -3.857
-12 | -0.62 | 0.161 | 0 | -3.85
-11.5 | -0.592 | 0.14932 | -0.001 | -3.964
-11 | -0.563 | 0.13261 | -0.001 | -4.248
-10.5 | -0.535 | 0.11589 | -0.001 | -4.616
-10 | -0.795 | 0.0787 | -0.002 | -10.107
-9.5 | -0.817 | 0.07094 | -0.002 | -11.518
-9 | -0.808 | 0.0644 | -0.003 | -12.554
-8.5 | -0.782 | 0.06347 | -0.003 | -12.317
-8 | -0.869 | 0.02781 | -0.006 | -31.247
-7.5 | -0.824 | 0.02576 | -0.007 | -31.978
-7 | -0.772 | 0.02402 | -0.008 | -32.137
-6.5 | -0.716 | 0.02244 | -0.009 | -31.9
-6 | -0.656 | 0.02101 | -0.009 | -31.235
-5.5 | -0.597 | 0.01481 | -0.01 | -40.313
-5 | -0.533 | 0.01417 | -0.011 | -37.661
-4.5 | -0.468 | 0.01357 | -0.012 | -34.517
-4 | -0.402 | 0.01311 | -0.013 | -30.672
-3.5 | -0.335 | 0.01276 | -0.013 | -26.236
-3 | -0.267 | 0.01242 | -0.014 | -21.462
-2.5 | -0.198 | 0.01161 | -0.015 | -17.014
-2 | -0.128 | 0.01211 | -0.016 | -10.557
-1.5 | -0.058 | 0.01198 | -0.016 | -4.805
-1 | 0.014 | 0.01145 | -0.017 | 1.191
-0.5 | 0.086 | 0.01168 | -0.018 | 7.36
0 | 0.154 | 0.01227 | -0.019 | 12.527
0.5 | 0.223 | 0.01241 | -0.02 | 17.986
1 | 0.291 | 0.01262 | -0.02 | 23.071
1.5 | 0.359 | 0.01291 | -0.021 | 27.853
2 | 0.427 | 0.01327 | -0.022 | 32.214
2.5 | 0.495 | 0.01367 | -0.022 | 36.192
3 | 0.562 | 0.01409 | -0.023 | 39.871
3.5 | 0.628 | 0.01461 | -0.024 | 43.011
4 | 0.694 | 0.01521 | -0.024 | 45.666
4.5 | 0.76 | 0.01588 | -0.025 | 47.857
5 | 0.824 | 0.01664 | -0.026 | 49.538
5.5 | 0.888 | 0.0175 | -0.026 | 50.734
6 | 0.95 | 0.01847 | -0.027 | 51.42
6.5 | 1.01 | 0.01958 | -0.028 | 51.566
7 | 1.068 | 0.02093 | -0.028 | 51.009
7.5 | 1.122 | 0.02334 | -0.029 | 48.098
8 | 1.171 | 0.02573 | -0.03 | 45.525
8.5 | 1.207 | 0.03567 | -0.03 | 33.827
9 | 1.242 | 0.03874 | -0.031 | 32.066
9.5 | 1.267 | 0.04217 | -0.031 | 30.058
10 | 1.275 | 0.04646 | -0.032 | 27.445
10.5 | 1.245 | 0.05198 | -0.032 | 23.956
11 | 1.006 | 0.09107 | -0.015 | 11.043
11.5 | 0.713 | 0.14112 | -0.014 | 5.049
12 | 0.74 | 0.15036 | -0.014 | 4.923
12.5 | 0.769 | 0.1669 | -0.017 | 4.607
13 | 0.797 | 0.16645 | -0.017 | 4.785
13.5 | 0.826 | 0.17892 | -0.019 | 4.615
14 | 0.853 | 0.18249 | -0.019 | 4.676
14.5 | 0.881 | 0.19399 | -0.02 | 4.542
15 | 0.91 | 0.20961 | -0.022 | 4.343

## 24. Re 250k Mach 0.50 (2)
BIGFOIL.COM POLAR EXPORT
NACA63-219 a=0.2
NACA63-219 a=0.2 |  |  |  | Cl Max: | 1.0108 | at alpha= | 9.5 | deg
XFOIL ncrit=9 |  |  |  | L/D Max: | 46.2903 | at alpha= | 7.5 | deg
Re: | 250000 |  |  | Cd Min: | 0.18206 | at alpha= | -16 | deg
Mach: | 0.5 |  |  | Cl=0 at alpha= | -1.0696 | deg
|  |  |  | @ Cl=0.1, Cd= | 0.016255
|  |  |  | @ Cl=0.4, Cd= | 0.017132
|  |  |  | @ Cl=0.6, Cd= | 0.01798
alpha (deg) | Cl | Cd | Cm | Cl/Cd
-16 | -0.5221 | 0.18206 | 0.0086 | -2.8677
-15.5 | -0.5227 | 0.16779 | -0.0009 | -3.1152
-15 | -0.5015 | 0.1583 | -0.0061 | -3.168
-14.5 | -0.5198 | 0.1396 | -0.0179 | -3.7235
-14 | -0.5313 | 0.12422 | -0.0277 | -4.2771
-13.5 | -0.5243 | 0.1139 | -0.0356 | -4.6032
-13 | -0.5855 | 0.09322 | -0.0489 | -6.2808
-12.5 | -0.6356 | 0.07801 | -0.0583 | -8.1477
-12 | -0.6712 | 0.0666 | -0.0642 | -10.0781
-11.5 | -0.6959 | 0.05737 | -0.0677 | -12.13
-11 | -0.7088 | 0.04997 | -0.069 | -14.1845
-10.5 | -0.7038 | 0.04462 | -0.0684 | -15.7732
-10 | -0.6868 | 0.04058 | -0.0667 | -16.9246
-9.5 | -0.6618 | 0.03727 | -0.0641 | -17.7569
-9 | -0.6374 | 0.03423 | -0.0618 | -18.6211
-8.5 | -0.6176 | 0.03119 | -0.059 | -19.8012
-8 | -0.6029 | 0.02809 | -0.0558 | -21.4632
-7.5 | -0.5954 | 0.0247 | -0.0525 | -24.1053
-7 | -0.5901 | 0.02155 | -0.0483 | -27.3828
-6 | -0.6073 | 0.01643 | -0.0326 | -36.9629
-5.5 | -0.5783 | 0.01544 | -0.0268 | -37.4547
-5 | -0.5215 | 0.01546 | -0.0239 | -33.7322
-4.5 | -0.4579 | 0.01578 | -0.0221 | -29.0177
-4 | -0.3917 | 0.01588 | -0.0207 | -24.6662
-3.5 | -0.325 | 0.01604 | -0.0201 | -20.2618
-3 | -0.2585 | 0.01624 | -0.0191 | -15.9175
-2.5 | -0.1909 | 0.01642 | -0.0188 | -11.6261
-2 | -0.1236 | 0.01632 | -0.0187 | -7.5735
-1.5 | -0.0587 | 0.0162 | -0.0189 | -3.6235
-1 | 0.0095 | 0.01624 | -0.019 | 0.58498
-0.5 | 0.0747 | 0.01621 | -0.0193 | 4.6083
0 | 0.142 | 0.01633 | -0.0194 | 8.6957
0.5 | 0.2067 | 0.01644 | -0.0196 | 12.573
1 | 0.2732 | 0.01663 | -0.0198 | 16.4281
1.5 | 0.337 | 0.01687 | -0.0195 | 19.9763
2 | 0.4018 | 0.01714 | -0.0196 | 23.4422
2.5 | 0.4657 | 0.01741 | -0.0191 | 26.749
3 | 0.5261 | 0.01784 | -0.0184 | 29.4899
3.5 | 0.595 | 0.01792 | -0.0182 | 33.2031
4 | 0.6484 | 0.01856 | -0.0164 | 34.9353
4.5 | 0.7096 | 0.01891 | -0.0151 | 37.5251
5 | 0.7737 | 0.01908 | -0.0139 | 40.5503
5.5 | 0.8216 | 0.01966 | -0.0109 | 41.7904
6 | 0.8712 | 0.0199 | -0.0074 | 43.7789
6.5 | 0.9163 | 0.02002 | -0.0031 | 45.7692
7 | 0.9443 | 0.02042 | 0.0033 | 46.2439
7.5 | 0.9758 | 0.02108 | 0.0087 | 46.2903
8 | 0.9741 | 0.02315 | 0.0158 | 42.0778
8.5 | 0.9919 | 0.02463 | 0.0215 | 40.272
9 | 1.0003 | 0.02795 | 0.024 | 35.7889
9.5 | 1.0108 | 0.03235 | 0.0235 | 31.2457
10 | 1.0055 | 0.0377 | 0.0245 | 26.6711
10.5 | 0.9964 | 0.04374 | 0.0251 | 22.7801
11 | 0.9874 | 0.05024 | 0.0251 | 19.6537
11.5 | 0.9794 | 0.0571 | 0.0245 | 17.1524
12 | 0.9743 | 0.06412 | 0.0235 | 15.1949
13 | 0.9702 | 0.07854 | 0.0205 | 12.3529
13.5 | 0.9721 | 0.08583 | 0.0186 | 11.3259
14 | 0.9742 | 0.0935 | 0.0163 | 10.4193
14.5 | 0.9684 | 0.10257 | 0.0127 | 9.4414

## 25. Re 500k Mach 0.00 (1)
BIGFOIL.COM POLAR EXPORT
NACA63-219 a=0.2
NACA63-219 a=0.2 |  |  |  | Cl Max: | 1.535 | at alpha= | 16 | deg
JavaFoil+Calcfoil stall+Eppler ext transition |  |  |  | L/D Max: | 81.106 | at alpha= | 7.5 | deg
Re: | 500000 |  |  | Cd Min: | 0.00834 | at alpha= | -1 | deg
Mach: | 0 |  |  | Cl=0 at alpha= | -1.0952 | deg
|  |  |  | @ Cl=0.1, Cd= | 0.0083648
|  |  |  | @ Cl=0.4, Cd= | 0.0088261
|  |  |  | @ Cl=0.6, Cd= | 0.0095264
alpha (deg) | Cl | Cd | Cm | Cl/Cd
-20 | -1.139 | 0.17664 | 0.004 | -6.451
-19.5 | -1.156 | 0.16709 | 0.004 | -6.921
-19 | -1.169 | 0.1582 | 0.004 | -7.389
-18.5 | -1.182 | 0.14914 | 0.004 | -7.924
-18 | -1.194 | 0.13921 | 0.004 | -8.58
-17.5 | -1.205 | 0.12838 | 0.003 | -9.388
-17 | -1.205 | 0.12347 | 0.003 | -9.759
-16.5 | -1.227 | 0.10439 | 0.003 | -11.753
-16 | -1.261 | 0.0793 | 0.003 | -15.901
-15.5 | -1.288 | 0.05957 | 0.003 | -21.618
-15 | -1.291 | 0.04917 | 0.002 | -26.257
-14.5 | -1.28 | 0.04337 | 0.002 | -29.527
-14 | -1.263 | 0.0391 | 0.001 | -32.308
-13.5 | -1.24 | 0.03611 | 0.001 | -34.346
-13 | -1.215 | 0.03288 | 0 | -36.957
-12.5 | -1.186 | 0.03039 | 0 | -39.022
-12 | -1.154 | 0.0282 | -0.001 | -40.909
-11.5 | -1.118 | 0.02626 | -0.001 | -42.594
-11 | -1.08 | 0.02458 | -0.002 | -43.954
-10.5 | -1.04 | 0.02305 | -0.003 | -45.108
-10 | -0.997 | 0.02165 | -0.003 | -46.052
-9.5 | -0.952 | 0.0204 | -0.004 | -46.666
-9 | -0.905 | 0.01927 | -0.005 | -46.949
-8.5 | -0.856 | 0.01823 | -0.005 | -46.943
-8 | -0.805 | 0.01729 | -0.006 | -46.591
-7.5 | -0.753 | 0.0164 | -0.006 | -45.944
-7 | -0.7 | 0.01552 | -0.007 | -45.085
-6.5 | -0.645 | 0.0148 | -0.008 | -43.582
-6 | -0.604 | 0.00943 | -0.009 | -64.095
-5.5 | -0.544 | 0.00916 | -0.009 | -59.421
-5 | -0.484 | 0.00891 | -0.01 | -54.305
-4.5 | -0.423 | 0.00877 | -0.011 | -48.213
-4 | -0.361 | 0.00865 | -0.011 | -41.778
-3.5 | -0.299 | 0.00856 | -0.012 | -34.974
-3 | -0.237 | 0.0085 | -0.013 | -27.948
-2.5 | -0.175 | 0.00842 | -0.013 | -20.816
-2 | -0.113 | 0.00844 | -0.014 | -13.371
-1.5 | -0.051 | 0.00835 | -0.015 | -6.057
-1 | 0.012 | 0.00834 | -0.015 | 1.43
-0.5 | 0.074 | 0.00834 | -0.016 | 8.924
0 | 0.137 | 0.0084 | -0.017 | 16.314
0.5 | 0.2 | 0.00848 | -0.018 | 23.529
1 | 0.261 | 0.00857 | -0.018 | 30.504
1.5 | 0.324 | 0.00867 | -0.019 | 37.331
2 | 0.386 | 0.00879 | -0.02 | 43.886
2.5 | 0.448 | 0.00895 | -0.02 | 50.053
3 | 0.506 | 0.00877 | -0.021 | 57.667
3.5 | 0.565 | 0.00939 | -0.021 | 60.118
4 | 0.624 | 0.00962 | -0.022 | 64.841
4.5 | 0.682 | 0.00987 | -0.023 | 69.144
5 | 0.74 | 0.01016 | -0.023 | 72.865
5.5 | 0.798 | 0.01051 | -0.024 | 75.912
6 | 0.854 | 0.01091 | -0.024 | 78.352
6.5 | 0.91 | 0.01138 | -0.025 | 79.944
7 | 0.965 | 0.0119 | -0.026 | 81.074
7.5 | 1.018 | 0.01255 | -0.026 | 81.106
8 | 1.07 | 0.0133 | -0.027 | 80.455
8.5 | 1.119 | 0.01454 | -0.027 | 76.958
9 | 1.166 | 0.01643 | -0.028 | 70.994
9.5 | 1.205 | 0.0216 | -0.028 | 55.779
10 | 1.245 | 0.02567 | -0.029 | 48.505
10.5 | 1.287 | 0.02724 | -0.029 | 47.246
11 | 1.326 | 0.02891 | -0.03 | 45.867
11.5 | 1.363 | 0.0307 | -0.03 | 44.39
12 | 1.397 | 0.03256 | -0.031 | 42.895
12.5 | 1.427 | 0.0347 | -0.031 | 41.135
13 | 1.455 | 0.037 | -0.032 | 39.331
13.5 | 1.48 | 0.03938 | -0.032 | 37.572
14 | 1.5 | 0.04219 | -0.032 | 35.557
14.5 | 1.515 | 0.04493 | -0.033 | 33.727
15 | 1.526 | 0.04801 | -0.033 | 31.787
15.5 | 1.532 | 0.05154 | -0.034 | 29.723
16 | 1.535 | 0.05482 | -0.034 | 28
16.5 | 1.533 | 0.05902 | -0.034 | 25.975
17 | 1.527 | 0.06368 | -0.035 | 23.984
17.5 | 1.514 | 0.07049 | -0.035 | 21.484
18 | 1.497 | 0.07691 | -0.035 | 19.469
18.5 | 1.48 | 0.08168 | -0.035 | 18.119
19 | 1.454 | 0.08929 | -0.035 | 16.289
19.5 | 1.423 | 0.09995 | -0.035 | 14.238
20 | 1.388 | 0.11195 | -0.035 | 12.395

## 26. Re 500k Mach 0.00 (2)
BIGFOIL.COM POLAR EXPORT
NACA63-219 a=0.2
NACA63-219 a=0.2 |  |  |  | Cl Max: | 1.2001 | at alpha= | 20 | deg
XFOIL ncrit=9 |  |  |  | L/D Max: | 88.8118 | at alpha= | 8 | deg
Re: | 500000 |  |  | Cd Min: | 0.11824 | at alpha= | 20 | deg
Mach: | 0 |  |  | Cl=0 at alpha= | -1.0852 | deg
|  |  |  | @ Cl=0.1, Cd= | 0.0093153
|  |  |  | @ Cl=0.4, Cd= | 0.0095938
|  |  |  | @ Cl=0.6, Cd= | 0.0099251
alpha (deg) | Cl | Cd | Cm | Cl/Cd
-20 | -1.0733 | 0.10728 | -0.0192 | -10.0047
-19.5 | -1.0886 | 0.09692 | -0.0251 | -11.2319
-19 | -1.0993 | 0.08778 | -0.03 | -12.5234
-18.5 | -1.1041 | 0.07991 | -0.0338 | -13.8168
-18 | -1.1049 | 0.07294 | -0.0369 | -15.1481
-17.5 | -1.1033 | 0.06657 | -0.0394 | -16.5735
-17 | -1.0972 | 0.06105 | -0.0413 | -17.9722
-16.5 | -1.0826 | 0.05681 | -0.0417 | -19.0565
-16 | -1.0665 | 0.05288 | -0.0425 | -20.1683
-15.5 | -1.0499 | 0.04906 | -0.0431 | -21.4003
-15 | -1.0322 | 0.04547 | -0.0435 | -22.7007
-14.5 | -1.013 | 0.04213 | -0.0437 | -24.0446
-14 | -0.9933 | 0.03899 | -0.0435 | -25.4758
-13.5 | -0.9758 | 0.03578 | -0.0432 | -27.2722
-13 | -0.941 | 0.03293 | -0.0458 | -28.5758
-12.5 | -0.925 | 0.03064 | -0.0435 | -30.1893
-12 | -0.9115 | 0.02801 | -0.0413 | -32.5419
-11.5 | -0.8972 | 0.02549 | -0.0391 | -35.1981
-11 | -0.876 | 0.02348 | -0.037 | -37.3083
-10.5 | -0.8592 | 0.02132 | -0.0343 | -40.3002
-10 | -0.8386 | 0.01956 | -0.0314 | -42.8732
-9.5 | -0.82 | 0.01794 | -0.0277 | -45.7079
-9 | -0.8011 | 0.01677 | -0.023 | -47.7698
-8.5 | -0.7713 | 0.01563 | -0.0199 | -49.3474
-8 | -0.7352 | 0.01457 | -0.0176 | -50.4598
-7.5 | -0.6953 | 0.01354 | -0.0158 | -51.3516
-7 | -0.6531 | 0.01245 | -0.0145 | -52.4578
-6.5 | -0.6132 | 0.01108 | -0.0129 | -55.343
-6 | -0.5668 | 0.01006 | -0.0121 | -56.3419
-5.5 | -0.5127 | 0.00975 | -0.0121 | -52.5846
-5 | -0.4563 | 0.00956 | -0.0123 | -47.7301
-4.5 | -0.3992 | 0.0095 | -0.0127 | -42.0211
-4 | -0.3413 | 0.00944 | -0.0131 | -36.1547
-3.5 | -0.2829 | 0.0094 | -0.0136 | -30.0957
-3 | -0.2248 | 0.00936 | -0.0141 | -24.0171
-2.5 | -0.1665 | 0.0094 | -0.0146 | -17.7128
-2 | -0.1079 | 0.00935 | -0.0151 | -11.5401
-1.5 | -0.0487 | 0.00935 | -0.0159 | -5.2086
-1 | 0.01 | 0.00931 | -0.0165 | 1.0741
-0.5 | 0.0691 | 0.00931 | -0.0173 | 7.4221
0 | 0.128 | 0.00932 | -0.0179 | 13.7339
0.5 | 0.1868 | 0.00935 | -0.0186 | 19.9786
1 | 0.2457 | 0.0094 | -0.0193 | 26.1383
1.5 | 0.3042 | 0.00947 | -0.0199 | 32.1225
2 | 0.363 | 0.00953 | -0.0206 | 38.0902
2.5 | 0.421 | 0.00963 | -0.0212 | 43.7175
3 | 0.4792 | 0.00968 | -0.0218 | 49.5041
3.5 | 0.5372 | 0.00984 | -0.0223 | 54.5935
4 | 0.5946 | 0.00991 | -0.0228 | 60
4.5 | 0.6518 | 0.01007 | -0.0233 | 64.7269
5 | 0.7088 | 0.01022 | -0.0237 | 69.3542
5.5 | 0.7643 | 0.0103 | -0.0238 | 74.2039
6 | 0.8193 | 0.01044 | -0.0239 | 78.477
6.5 | 0.8738 | 0.01064 | -0.0239 | 82.1241
7 | 0.9269 | 0.01088 | -0.0237 | 85.193
7.5 | 0.9775 | 0.01112 | -0.0231 | 87.9047
8 | 1.024 | 0.01153 | -0.022 | 88.8118
8.5 | 1.066 | 0.0121 | -0.0202 | 88.0992
9 | 1.0981 | 0.01296 | -0.017 | 84.7299
9.5 | 1.1082 | 0.01414 | -0.0104 | 78.3734
10 | 1.1064 | 0.01572 | -0.0028 | 70.3817
10.5 | 1.1254 | 0.01839 | -0.0018 | 61.1963
11 | 1.1304 | 0.02147 | 0.0012 | 52.6502
11.5 | 1.1361 | 0.02477 | 0.0037 | 45.866
12.5 | 1.1472 | 0.03204 | 0.0074 | 35.8052
13 | 1.149 | 0.03633 | 0.0087 | 31.6268
13.5 | 1.1539 | 0.04069 | 0.0094 | 28.3583
14 | 1.1574 | 0.04546 | 0.0098 | 25.4597
14.5 | 1.1613 | 0.05045 | 0.0097 | 23.0188
15 | 1.1621 | 0.05599 | 0.0093 | 20.7555
15.5 | 1.1703 | 0.06097 | 0.0085 | 19.1947
16 | 1.1666 | 0.06752 | 0.0073 | 17.2778
16.5 | 1.1756 | 0.07278 | 0.006 | 16.1528
17 | 1.1788 | 0.07893 | 0.0043 | 14.9348
17.5 | 1.1783 | 0.08566 | 0.0023 | 13.7555
18 | 1.1843 | 0.09177 | 0.0001 | 12.9051
18.5 | 1.1883 | 0.09827 | -0.0023 | 12.0922
19 | 1.1904 | 0.10484 | -0.0048 | 11.3544
19.5 | 1.1957 | 0.11146 | -0.0077 | 10.7276
20 | 1.2001 | 0.11824 | -0.011 | 10.1497

## 27. Re 500k Mach 0.10 (1)
BIGFOIL.COM POLAR EXPORT
NACA63-219 a=0.2
NACA63-219 a=0.2 |  |  |  | Cl Max: | 1.521 | at alpha= | 15.5 | deg
JavaFoil+Calcfoil stall+Eppler ext transition |  |  |  | L/D Max: | 80.679 | at alpha= | 7.5 | deg
Re: | 500000 |  |  | Cd Min: | 0.00838 | at alpha= | -1 | deg
Mach: | 0.1 |  |  | Cl=0 at alpha= | -1.0952 | deg
|  |  |  | @ Cl=0.1, Cd= | 0.0084181
|  |  |  | @ Cl=0.4, Cd= | 0.0088348
|  |  |  | @ Cl=0.6, Cd= | 0.0095642
alpha (deg) | Cl | Cd | Cm | Cl/Cd
-20 | -1.102 | 0.18049 | 0.004 | -6.108
-19.5 | -1.123 | 0.17056 | 0.004 | -6.585
-19 | -1.142 | 0.16139 | 0.004 | -7.073
-18.5 | -1.153 | 0.15306 | 0.003 | -7.536
-18 | -1.168 | 0.14361 | 0.003 | -8.132
-17.5 | -1.182 | 0.13338 | 0.003 | -8.858
-17 | -1.184 | 0.12848 | 0.003 | -9.214
-16.5 | -1.199 | 0.11428 | 0.003 | -10.489
-16 | -1.203 | 0.10342 | 0.003 | -11.63
-15.5 | -1.254 | 0.07019 | 0.003 | -17.872
-15 | -1.279 | 0.0518 | 0.002 | -24.691
-14.5 | -1.271 | 0.04518 | 0.002 | -28.137
-14 | -1.257 | 0.04033 | 0.001 | -31.17
-13.5 | -1.236 | 0.03709 | 0.001 | -33.325
-13 | -1.212 | 0.03375 | 0 | -35.927
-12.5 | -1.185 | 0.03095 | 0 | -38.285
-12 | -1.154 | 0.02882 | -0.001 | -40.032
-11.5 | -1.119 | 0.02677 | -0.001 | -41.806
-11 | -1.082 | 0.02492 | -0.002 | -43.401
-10.5 | -1.042 | 0.02332 | -0.003 | -44.674
-10 | -0.999 | 0.0219 | -0.003 | -45.638
-9.5 | -0.955 | 0.02063 | -0.004 | -46.262
-9 | -0.908 | 0.01948 | -0.005 | -46.588
-8.5 | -0.859 | 0.01845 | -0.005 | -46.535
-8 | -0.808 | 0.01746 | -0.006 | -46.296
-7.5 | -0.756 | 0.01651 | -0.006 | -45.787
-7 | -0.703 | 0.01568 | -0.007 | -44.815
-6.5 | -0.648 | 0.01494 | -0.008 | -43.35
-6 | -0.607 | 0.00946 | -0.009 | -64.234
-5.5 | -0.547 | 0.00917 | -0.009 | -59.619
-5 | -0.486 | 0.00896 | -0.01 | -54.282
-4.5 | -0.425 | 0.00883 | -0.011 | -48.086
-4 | -0.363 | 0.00865 | -0.011 | -41.953
-3.5 | -0.301 | 0.0086 | -0.012 | -34.979
-3 | -0.239 | 0.0085 | -0.013 | -28.091
-2.5 | -0.176 | 0.00845 | -0.014 | -20.835
-2 | -0.113 | 0.00845 | -0.014 | -13.433
-1.5 | -0.051 | 0.0084 | -0.015 | -6.054
-1 | 0.012 | 0.00838 | -0.016 | 1.43
-0.5 | 0.075 | 0.00843 | -0.016 | 8.88
0 | 0.138 | 0.0084 | -0.017 | 16.392
0.5 | 0.201 | 0.00848 | -0.018 | 23.658
1 | 0.263 | 0.00857 | -0.018 | 30.64
1.5 | 0.325 | 0.00867 | -0.019 | 37.489
2 | 0.388 | 0.0088 | -0.02 | 44.045
2.5 | 0.45 | 0.00898 | -0.02 | 50.104
3 | 0.508 | 0.00882 | -0.021 | 57.512
3.5 | 0.567 | 0.00943 | -0.022 | 60.118
4 | 0.626 | 0.00967 | -0.022 | 64.735
4.5 | 0.685 | 0.00993 | -0.023 | 69.034
5 | 0.743 | 0.01022 | -0.023 | 72.731
5.5 | 0.801 | 0.01059 | -0.024 | 75.69
6 | 0.858 | 0.01099 | -0.025 | 78.096
6.5 | 0.914 | 0.01148 | -0.025 | 79.61
7 | 0.969 | 0.01202 | -0.026 | 80.599
7.5 | 1.022 | 0.01267 | -0.026 | 80.679
8 | 1.074 | 0.01345 | -0.027 | 79.828
8.5 | 1.123 | 0.01487 | -0.027 | 75.563
9 | 1.17 | 0.01665 | -0.028 | 70.279
9.5 | 1.209 | 0.02195 | -0.028 | 55.065
10 | 1.249 | 0.02598 | -0.029 | 48.065
10.5 | 1.29 | 0.02759 | -0.029 | 46.772
11 | 1.329 | 0.02931 | -0.03 | 45.346
11.5 | 1.365 | 0.03123 | -0.03 | 43.711
12 | 1.398 | 0.03307 | -0.031 | 42.283
12.5 | 1.428 | 0.03535 | -0.031 | 40.394
13 | 1.455 | 0.03762 | -0.032 | 38.67
13.5 | 1.478 | 0.04019 | -0.032 | 36.762
14 | 1.497 | 0.04284 | -0.033 | 34.954
14.5 | 1.51 | 0.04578 | -0.033 | 32.982
15 | 1.518 | 0.04902 | -0.033 | 30.971
15.5 | 1.521 | 0.05306 | -0.034 | 28.668
16 | 1.521 | 0.05664 | -0.034 | 26.858
16.5 | 1.516 | 0.06065 | -0.034 | 25
17 | 1.506 | 0.06591 | -0.035 | 22.852
17.5 | 1.489 | 0.07359 | -0.035 | 20.233
18 | 1.467 | 0.08056 | -0.035 | 18.214
18.5 | 1.438 | 0.0894 | -0.035 | 16.089
19 | 1.413 | 0.09537 | -0.035 | 14.817
19.5 | 1.373 | 0.10899 | -0.035 | 12.596
20 | 1.326 | 0.12633 | -0.034 | 10.497

## 28. Re 500k Mach 0.10 (2)
BIGFOIL.COM POLAR EXPORT
NACA63-219 a=0.2
NACA63-219 a=0.2 |  |  |  | Cl Max: | 1.1923 | at alpha= | 20 | deg
XFOIL ncrit=9 |  |  |  | L/D Max: | 88.5125 | at alpha= | 8 | deg
Re: | 500000 |  |  | Cd Min: | 0.12137 | at alpha= | 20 | deg
Mach: | 0.1 |  |  | Cl=0 at alpha= | -1.0856 | deg
|  |  |  | @ Cl=0.1, Cd= | 0.0093551
|  |  |  | @ Cl=0.4, Cd= | 0.0096316
|  |  |  | @ Cl=0.6, Cd= | 0.0099744
alpha (deg) | Cl | Cd | Cm | Cl/Cd
-20 | -1.0239 | 0.11804 | -0.0134 | -8.6742
-19.5 | -1.0519 | 0.10484 | -0.0216 | -10.0334
-19 | -1.0697 | 0.09408 | -0.0277 | -11.3701
-18.5 | -1.0806 | 0.08495 | -0.0324 | -12.7204
-18 | -1.0863 | 0.077 | -0.0362 | -14.1078
-17.5 | -1.0888 | 0.06983 | -0.0392 | -15.5922
-17 | -1.0855 | 0.06375 | -0.0415 | -17.0275
-16.5 | -1.0762 | 0.05868 | -0.0425 | -18.3401
-16 | -1.0603 | 0.05463 | -0.0433 | -19.4087
-15.5 | -1.0443 | 0.05064 | -0.044 | -20.622
-15 | -1.0273 | 0.04687 | -0.0444 | -21.9181
-14.5 | -1.0086 | 0.04337 | -0.0447 | -23.2557
-14 | -0.9878 | 0.04017 | -0.0448 | -24.5905
-13.5 | -0.9707 | 0.03687 | -0.0443 | -26.3276
-12.5 | -0.921 | 0.0315 | -0.0446 | -29.2381
-12 | -0.9051 | 0.02898 | -0.0425 | -31.2319
-11.5 | -0.8929 | 0.02623 | -0.0402 | -34.0412
-11 | -0.8724 | 0.02411 | -0.0382 | -36.1842
-10.5 | -0.8543 | 0.02194 | -0.0356 | -38.938
-10 | -0.8353 | 0.01999 | -0.0328 | -41.7859
-9.5 | -0.8156 | 0.01832 | -0.0293 | -44.5197
-9 | -0.796 | 0.01702 | -0.025 | -46.7685
-8.5 | -0.7715 | 0.01583 | -0.021 | -48.7366
-8 | -0.7368 | 0.01473 | -0.0184 | -50.0204
-7.5 | -0.6972 | 0.01372 | -0.0165 | -50.8163
-7 | -0.6554 | 0.01259 | -0.015 | -52.0572
-6.5 | -0.6151 | 0.01126 | -0.0134 | -54.627
-6 | -0.5701 | 0.01013 | -0.0124 | -56.2784
-5.5 | -0.5159 | 0.00979 | -0.0123 | -52.6966
-5 | -0.4592 | 0.00961 | -0.0125 | -47.7836
-4.5 | -0.4015 | 0.00955 | -0.0128 | -42.0419
-4 | -0.3434 | 0.00949 | -0.0132 | -36.1855
-3.5 | -0.2847 | 0.00942 | -0.0138 | -30.2229
-3 | -0.2262 | 0.0094 | -0.0142 | -24.0638
-2.5 | -0.1675 | 0.00942 | -0.0147 | -17.7813
-2 | -0.1086 | 0.0094 | -0.0152 | -11.5532
-1.5 | -0.0489 | 0.00939 | -0.016 | -5.2077
-1 | 0.0101 | 0.00935 | -0.0166 | 1.0802
-0.5 | 0.0697 | 0.00935 | -0.0174 | 7.4545
0 | 0.1287 | 0.00936 | -0.018 | 13.75
0.5 | 0.1881 | 0.00939 | -0.0187 | 20.0319
1 | 0.2472 | 0.00944 | -0.0194 | 26.1864
1.5 | 0.3061 | 0.0095 | -0.02 | 32.2211
2 | 0.3653 | 0.00959 | -0.0207 | 38.0918
2.5 | 0.4237 | 0.00966 | -0.0213 | 43.8613
3 | 0.4822 | 0.00973 | -0.0218 | 49.5581
3.5 | 0.5405 | 0.00987 | -0.0224 | 54.7619
4 | 0.5983 | 0.00997 | -0.0228 | 60.01
4.5 | 0.656 | 0.01012 | -0.0233 | 64.8221
5 | 0.7132 | 0.01029 | -0.0237 | 69.31
5.5 | 0.7691 | 0.01036 | -0.0238 | 74.2375
6 | 0.8244 | 0.0105 | -0.0238 | 78.5143
6.5 | 0.8792 | 0.01071 | -0.0238 | 82.0915
7 | 0.9325 | 0.01094 | -0.0235 | 85.2377
7.5 | 0.9829 | 0.01121 | -0.0228 | 87.6806
8 | 1.0294 | 0.01163 | -0.0216 | 88.5125
8.5 | 1.0706 | 0.01224 | -0.0196 | 87.4673
9 | 1.099 | 0.01319 | -0.0158 | 83.3207
9.5 | 1.1056 | 0.01442 | -0.0087 | 76.6713
10 | 1.1036 | 0.01616 | -0.0013 | 68.2921
10.5 | 1.1225 | 0.01901 | -0.0006 | 59.0479
11 | 1.1258 | 0.02231 | 0.0024 | 50.4617
11.5 | 1.1314 | 0.02571 | 0.0048 | 44.0062
12 | 1.1357 | 0.02941 | 0.0068 | 38.6161
12.5 | 1.1407 | 0.03329 | 0.0084 | 34.2655
13 | 1.1438 | 0.03761 | 0.0095 | 30.4121
13.5 | 1.1468 | 0.04227 | 0.0101 | 27.1304
14 | 1.1496 | 0.04722 | 0.0103 | 24.3456
14.5 | 1.1544 | 0.05223 | 0.0102 | 22.1022
15 | 1.1555 | 0.05788 | 0.0096 | 19.9637
15.5 | 1.1619 | 0.06317 | 0.0088 | 18.3932
16 | 1.1605 | 0.06957 | 0.0075 | 16.681
16.5 | 1.168 | 0.07511 | 0.0061 | 15.5505
17 | 1.1698 | 0.08155 | 0.0042 | 14.3446
17.5 | 1.1716 | 0.0881 | 0.0021 | 13.2985
18 | 1.1768 | 0.09443 | -0.0001 | 12.4621
18.5 | 1.1802 | 0.10108 | -0.0027 | 11.6759
19 | 1.1831 | 0.10765 | -0.0052 | 10.9902
19.5 | 1.1879 | 0.1145 | -0.0084 | 10.3747
20 | 1.1923 | 0.12137 | -0.0118 | 9.8237

## 29. Re 500k Mach 0.25 (1)
BIGFOIL.COM POLAR EXPORT
NACA63-219 a=0.2
NACA63-219 a=0.2 |  |  |  | Cl Max: | 1.462 | at alpha= | 14 | deg
JavaFoil+Calcfoil stall+Eppler ext transition |  |  |  | L/D Max: | 78.183 | at alpha= | 7 | deg
Re: | 500000 |  |  | Cd Min: | 0.0085 | at alpha= | -0.5 | deg
Mach: | 0.25 |  |  | Cl=0 at alpha= | -1.0938 | deg
|  |  |  | @ Cl=0.1, Cd= | 0.0085354
|  |  |  | @ Cl=0.4, Cd= | 0.0090102
|  |  |  | @ Cl=0.6, Cd= | 0.0098185
alpha (deg) | Cl | Cd | Cm | Cl/Cd
-18.5 | -0.935 | 0.1784 | 0.003 | -5.24
-18 | -0.977 | 0.16206 | 0.003 | -6.029
-17.5 | -1.015 | 0.1564 | 0.003 | -6.488
-17 | -1.046 | 0.14595 | 0.002 | -7.17
-16.5 | -1.071 | 0.13658 | 0.002 | -7.844
-16 | -1.088 | 0.12791 | 0.002 | -8.508
-15.5 | -1.095 | 0.11984 | 0.002 | -9.136
-15 | -1.102 | 0.10986 | 0.002 | -10.031
-14.5 | -1.104 | 0.09851 | 0.001 | -11.209
-14 | -1.112 | 0.08468 | 0.001 | -13.135
-13.5 | -1.195 | 0.04484 | 0.001 | -26.647
-13 | -1.187 | 0.03899 | 0 | -30.445
-12.5 | -1.169 | 0.03526 | 0 | -33.165
-12 | -1.148 | 0.03176 | -0.001 | -36.131
-11.5 | -1.12 | 0.0292 | -0.002 | -38.339
-11 | -1.087 | 0.02706 | -0.002 | -40.167
-10.5 | -1.05 | 0.0252 | -0.003 | -41.686
-10 | -1.011 | 0.02354 | -0.003 | -42.946
-9.5 | -0.968 | 0.02209 | -0.004 | -43.814
-9 | -0.922 | 0.02076 | -0.005 | -44.432
-8.5 | -0.874 | 0.01958 | -0.005 | -44.648
-8 | -0.824 | 0.01845 | -0.006 | -44.653
-7.5 | -0.771 | 0.01746 | -0.007 | -44.195
-7 | -0.717 | 0.01645 | -0.007 | -43.61
-6.5 | -0.662 | 0.01562 | -0.008 | -42.356
-6 | -0.616 | 0.00993 | -0.009 | -62.024
-5.5 | -0.558 | 0.00946 | -0.01 | -58.993
-5 | -0.499 | 0.0092 | -0.01 | -54.268
-4.5 | -0.436 | 0.00898 | -0.011 | -48.59
-4 | -0.373 | 0.00884 | -0.012 | -42.198
-3.5 | -0.309 | 0.00872 | -0.012 | -35.437
-3 | -0.245 | 0.00864 | -0.013 | -28.382
-2.5 | -0.181 | 0.00861 | -0.014 | -21.017
-2 | -0.117 | 0.00855 | -0.015 | -13.638
-1.5 | -0.052 | 0.00855 | -0.015 | -6.115
-1 | 0.012 | 0.00851 | -0.016 | 1.447
-0.5 | 0.077 | 0.0085 | -0.017 | 9.043
0 | 0.142 | 0.0086 | -0.017 | 16.461
0.5 | 0.206 | 0.00864 | -0.018 | 23.855
1 | 0.27 | 0.00875 | -0.019 | 30.842
1.5 | 0.334 | 0.00886 | -0.02 | 37.689
2 | 0.398 | 0.009 | -0.02 | 44.232
2.5 | 0.457 | 0.0093 | -0.021 | 49.194
3 | 0.519 | 0.00949 | -0.021 | 54.639
3.5 | 0.58 | 0.00973 | -0.022 | 59.608
4 | 0.641 | 0.01 | -0.023 | 64.09
4.5 | 0.701 | 0.01029 | -0.023 | 68.104
5 | 0.761 | 0.01062 | -0.024 | 71.596
5.5 | 0.82 | 0.01106 | -0.025 | 74.114
6 | 0.878 | 0.01151 | -0.025 | 76.249
6.5 | 0.934 | 0.01206 | -0.026 | 77.493
7 | 0.99 | 0.01266 | -0.026 | 78.183
7.5 | 1.044 | 0.01343 | -0.027 | 77.714
8 | 1.096 | 0.01446 | -0.027 | 75.789
8.5 | 1.145 | 0.0164 | -0.028 | 69.806
9 | 1.192 | 0.01801 | -0.029 | 66.176
9.5 | 1.226 | 0.02618 | -0.029 | 46.819
10 | 1.269 | 0.02794 | -0.029 | 45.417
10.5 | 1.308 | 0.0298 | -0.03 | 43.898
11 | 1.343 | 0.03177 | -0.03 | 42.286
11.5 | 1.375 | 0.03403 | -0.031 | 40.399
12 | 1.402 | 0.03633 | -0.031 | 38.598
12.5 | 1.425 | 0.03895 | -0.032 | 36.581
13 | 1.443 | 0.04173 | -0.032 | 34.573
13.5 | 1.456 | 0.04477 | -0.033 | 32.517
14 | 1.462 | 0.04833 | -0.033 | 30.254
14.5 | 1.459 | 0.05213 | -0.034 | 27.988
15 | 1.448 | 0.05656 | -0.034 | 25.602
15.5 | 1.43 | 0.06155 | -0.034 | 23.229
16 | 1.403 | 0.06769 | -0.034 | 20.726
16.5 | 1.363 | 0.07805 | -0.034 | 17.47
17 | 1.318 | 0.088 | -0.034 | 14.973
17.5 | 1.232 | 0.11804 | -0.031 | 10.438
18 | 1.147 | 0.14992 | -0.026 | 7.652
18.5 | 1.086 | 0.16634 | -0.024 | 6.532
19 | 1.022 | 0.18492 | -0.021 | 5.529

## 30. Re 500k Mach 0.25 (2)
BIGFOIL.COM POLAR EXPORT
NACA63-219 a=0.2
NACA63-219 a=0.2 |  |  |  | Cl Max: | 1.1533 | at alpha= | 20 | deg
XFOIL ncrit=9 |  |  |  | L/D Max: | 86.2148 | at alpha= | 7.5 | deg
Re: | 500000 |  |  | Cd Min: | 0.21991 | at alpha= | -20 | deg
Mach: | 0.25 |  |  | Cl=0 at alpha= | -1.0879 | deg
|  |  |  | @ Cl=0.1, Cd= | 0.0095482
|  |  |  | @ Cl=0.4, Cd= | 0.0098484
|  |  |  | @ Cl=0.6, Cd= | 0.010224
alpha (deg) | Cl | Cd | Cm | Cl/Cd
-20 | -0.6636 | 0.21991 | 0.0408 | -3.0176
-18.5 | -0.8684 | 0.13045 | -0.0084 | -6.657
-18 | -0.9277 | 0.11009 | -0.0218 | -8.4267
-17.5 | -0.9657 | 0.09522 | -0.031 | -10.1418
-17 | -0.9889 | 0.08374 | -0.0375 | -11.8092
-16.5 | -1.0055 | 0.07398 | -0.0425 | -13.5915
-16 | -1.006 | 0.06709 | -0.0448 | -14.9948
-15.5 | -1.0001 | 0.06116 | -0.0467 | -16.3522
-15 | -0.9914 | 0.05577 | -0.0481 | -17.7766
-14.5 | -0.9792 | 0.05095 | -0.049 | -19.2188
-14 | -0.963 | 0.0467 | -0.0496 | -20.621
-13 | -0.9149 | 0.03937 | -0.0516 | -23.2385
-12.5 | -0.8993 | 0.03648 | -0.0498 | -24.6519
-12 | -0.8807 | 0.03371 | -0.0481 | -26.1258
-11.5 | -0.8674 | 0.03061 | -0.0461 | -28.3371
-11 | -0.8508 | 0.02784 | -0.0442 | -30.5603
-10 | -0.8161 | 0.02276 | -0.0394 | -35.8568
-9.5 | -0.7935 | 0.02075 | -0.0368 | -38.241
-9 | -0.7762 | 0.0187 | -0.0333 | -41.508
-8.5 | -0.7572 | 0.01707 | -0.029 | -44.3585
-8 | -0.7374 | 0.01579 | -0.024 | -46.7004
-7.5 | -0.7045 | 0.01461 | -0.0208 | -48.2204
-7 | -0.6656 | 0.01347 | -0.0184 | -49.4135
-6.5 | -0.6249 | 0.0122 | -0.0164 | -51.2213
-6 | -0.5857 | 0.01068 | -0.0143 | -54.8408
-5.5 | -0.5329 | 0.01004 | -0.0136 | -53.0777
-5 | -0.4748 | 0.00985 | -0.0136 | -48.203
-4.5 | -0.4155 | 0.00972 | -0.0137 | -42.7469
-4 | -0.3553 | 0.00967 | -0.014 | -36.7425
-3.5 | -0.2945 | 0.00959 | -0.0144 | -30.7091
-3 | -0.2337 | 0.00957 | -0.0149 | -24.4201
-2.5 | -0.1731 | 0.0096 | -0.0153 | -18.0312
-2 | -0.1119 | 0.0096 | -0.0159 | -11.6562
-1.5 | -0.0506 | 0.00955 | -0.0165 | -5.2984
-1 | 0.0108 | 0.00954 | -0.0172 | 1.1321
-0.5 | 0.0722 | 0.00953 | -0.0179 | 7.5761
0 | 0.1333 | 0.00957 | -0.0186 | 13.9289
0.5 | 0.1948 | 0.0096 | -0.0193 | 20.2917
1 | 0.2556 | 0.00967 | -0.0199 | 26.4323
1.5 | 0.3169 | 0.00972 | -0.0206 | 32.6029
2 | 0.3776 | 0.00983 | -0.0212 | 38.413
2.5 | 0.4383 | 0.00988 | -0.0217 | 44.3623
3 | 0.4988 | 0.01004 | -0.0223 | 49.6813
3.5 | 0.5588 | 0.0101 | -0.0227 | 55.3267
4 | 0.6188 | 0.01028 | -0.0231 | 60.1946
4.5 | 0.6785 | 0.01042 | -0.0234 | 65.1152
5 | 0.7372 | 0.01058 | -0.0236 | 69.6786
5.5 | 0.795 | 0.01072 | -0.0235 | 74.1604
6 | 0.852 | 0.01092 | -0.0233 | 78.022
6.5 | 0.9075 | 0.01113 | -0.0229 | 81.5364
7 | 0.9613 | 0.01139 | -0.0221 | 84.3986
7.5 | 1.0113 | 0.01173 | -0.0208 | 86.2148
8 | 1.0544 | 0.01231 | -0.0186 | 85.6539
8.5 | 1.0857 | 0.01318 | -0.0146 | 82.3748
9 | 1.091 | 0.01451 | -0.0071 | 75.1895
9.5 | 1.0901 | 0.01659 | -0.0002 | 65.7083
10.5 | 1.1018 | 0.02303 | 0.0055 | 47.8419
11 | 1.1018 | 0.02704 | 0.0081 | 40.747
11.5 | 1.1047 | 0.0311 | 0.01 | 35.5209
12 | 1.1055 | 0.03558 | 0.0115 | 31.0708
12.5 | 1.1083 | 0.04028 | 0.0125 | 27.5149
13 | 1.1099 | 0.04537 | 0.013 | 24.4633
13.5 | 1.1122 | 0.05071 | 0.013 | 21.9326
14 | 1.1146 | 0.0563 | 0.0126 | 19.7975
14.5 | 1.1137 | 0.0625 | 0.0118 | 17.8192
15 | 1.1199 | 0.0682 | 0.0108 | 16.4208
15.5 | 1.1178 | 0.07505 | 0.0091 | 14.8941
16 | 1.1239 | 0.08117 | 0.0075 | 13.8462
16.5 | 1.1275 | 0.08779 | 0.0054 | 12.8431
17 | 1.1285 | 0.0948 | 0.0031 | 11.904
17.5 | 1.1345 | 0.10147 | 0.0006 | 11.1806
18 | 1.1386 | 0.10844 | -0.0022 | 10.4998
18.5 | 1.1434 | 0.11515 | -0.005 | 9.9297
19 | 1.1468 | 0.1226 | -0.0085 | 9.354
19.5 | 1.1492 | 0.13031 | -0.0125 | 8.819
20 | 1.1533 | 0.13768 | -0.0166 | 8.3767

## 31. Re 500k Mach 0.50 (1)
BIGFOIL.COM POLAR EXPORT
NACA63-219 a=0.2
NACA63-219 a=0.2 |  |  |  | Cl Max: | 1.282 | at alpha= | 10 | deg
JavaFoil+Calcfoil stall+Eppler ext transition |  |  |  | L/D Max: | 68.192 | at alpha= | 6 | deg
Re: | 500000 |  |  | Cd Min: | 0.00887 | at alpha= | 0 | deg
Mach: | 0.5 |  |  | Cl=0 at alpha= | -1.0972 | deg
|  |  |  | @ Cl=0.1, Cd= | 0.009118
|  |  |  | @ Cl=0.4, Cd= | 0.010071
|  |  |  | @ Cl=0.6, Cd= | 0.010998
alpha (deg) | Cl | Cd | Cm | Cl/Cd
-20 | -1.072 | 0.23775 | 0.005 | -4.509
-19.5 | -1.044 | 0.22816 | 0.005 | -4.577
-19 | -1.017 | 0.22828 | 0.005 | -4.455
-18.5 | -0.99 | 0.21676 | 0.004 | -4.566
-18 | -0.961 | 0.21722 | 0.004 | -4.424
-17.5 | -0.932 | 0.20494 | 0.003 | -4.546
-17 | -0.904 | 0.20425 | 0.003 | -4.425
-16.5 | -0.876 | 0.18947 | 0.003 | -4.625
-16 | -0.847 | 0.18511 | 0.002 | -4.574
-15.5 | -0.818 | 0.17761 | 0.002 | -4.608
-15 | -0.791 | 0.17478 | 0.002 | -4.523
-14.5 | -0.763 | 0.16252 | 0.001 | -4.695
-14 | -0.733 | 0.16178 | 0.001 | -4.532
-13.5 | -0.705 | 0.1491 | 0 | -4.73
-13 | -0.677 | 0.15128 | 0 | -4.477
-12.5 | -0.649 | 0.14065 | 0 | -4.612
-12 | -0.62 | 0.13301 | 0 | -4.661
-11.5 | -0.592 | 0.12369 | -0.001 | -4.786
-11 | -0.564 | 0.11399 | -0.001 | -4.946
-10.5 | -0.535 | 0.09861 | -0.001 | -5.426
-10 | -0.798 | 0.07248 | -0.002 | -11.015
-9.5 | -0.94 | 0.03221 | -0.004 | -29.173
-9 | -0.938 | 0.02837 | -0.005 | -33.052
-8.5 | -0.906 | 0.02779 | -0.006 | -32.605
-8 | -0.875 | 0.02383 | -0.007 | -36.705
-7.5 | -0.829 | 0.02209 | -0.007 | -37.508
-7 | -0.777 | 0.02057 | -0.008 | -37.76
-6.5 | -0.72 | 0.01915 | -0.009 | -37.581
-6 | -0.66 | 0.01792 | -0.01 | -36.83
-5.5 | -0.607 | 0.01114 | -0.011 | -54.52
-5 | -0.543 | 0.01064 | -0.011 | -51.051
-4.5 | -0.477 | 0.01026 | -0.012 | -46.477
-4 | -0.41 | 0.00993 | -0.013 | -41.257
-3.5 | -0.341 | 0.00908 | -0.014 | -37.584
-3 | -0.274 | 0.00933 | -0.015 | -29.329
-2.5 | -0.202 | 0.00929 | -0.016 | -21.764
-2 | -0.13 | 0.00926 | -0.016 | -14.063
-1.5 | -0.058 | 0.00918 | -0.017 | -6.366
-1 | 0.014 | 0.00918 | -0.018 | 1.5
-0.5 | 0.086 | 0.00918 | -0.019 | 9.361
0 | 0.156 | 0.00887 | -0.019 | 17.637
0.5 | 0.227 | 0.00957 | -0.02 | 23.709
1 | 0.296 | 0.00973 | -0.021 | 30.395
1.5 | 0.365 | 0.00997 | -0.021 | 36.611
2 | 0.434 | 0.01017 | -0.022 | 42.671
2.5 | 0.502 | 0.01048 | -0.023 | 47.945
3 | 0.57 | 0.01083 | -0.024 | 52.658
3.5 | 0.638 | 0.01121 | -0.024 | 56.893
4 | 0.704 | 0.01165 | -0.025 | 60.438
4.5 | 0.771 | 0.01214 | -0.026 | 63.49
5 | 0.836 | 0.01273 | -0.026 | 65.673
5.5 | 0.9 | 0.01338 | -0.027 | 67.288
6 | 0.962 | 0.01411 | -0.028 | 68.192
6.5 | 1.022 | 0.01507 | -0.028 | 67.856
7 | 1.08 | 0.01626 | -0.029 | 66.452
7.5 | 1.133 | 0.01869 | -0.03 | 60.592
8 | 1.181 | 0.02085 | -0.03 | 56.637
8.5 | 1.213 | 0.03104 | -0.03 | 39.059
9 | 1.248 | 0.03368 | -0.031 | 37.071
9.5 | 1.274 | 0.03665 | -0.031 | 34.756
10 | 1.282 | 0.04044 | -0.032 | 31.707
10.5 | 1.254 | 0.04502 | -0.032 | 27.854
11 | 1.14 | 0.05171 | -0.033 | 22.05
11.5 | 0.713 | 0.12051 | -0.014 | 5.914
12 | 0.74 | 0.12844 | -0.015 | 5.764
12.5 | 0.769 | 0.13624 | -0.017 | 5.645
13 | 0.797 | 0.14138 | -0.017 | 5.634
13.5 | 0.826 | 0.14627 | -0.019 | 5.646
14 | 0.853 | 0.15293 | -0.019 | 5.58
14.5 | 0.881 | 0.16542 | -0.02 | 5.328
15 | 0.911 | 0.17191 | -0.022 | 5.297

## 32. Re 500k Mach 0.50 (2)
BIGFOIL.COM POLAR EXPORT
NACA63-219 a=0.2
NACA63-219 a=0.2 |  |  |  | Cl Max: | 1.05 | at alpha= | 8 | deg
XFOIL ncrit=9 |  |  |  | L/D Max: | 74.341 | at alpha= | 6.5 | deg
Re: | 500000 |  |  | Cd Min: | 0.17995 | at alpha= | -16.5 | deg
Mach: | 0.5 |  |  | Cl=0 at alpha= | -1.0943 | deg
|  |  |  | @ Cl=0.1, Cd= | 0.010527
|  |  |  | @ Cl=0.4, Cd= | 0.010901
|  |  |  | @ Cl=0.6, Cd= | 0.011401
alpha (deg) | Cl | Cd | Cm | Cl/Cd
-16.5 | -0.5734 | 0.17995 | 0.0119 | -3.1864
-15.5 | -0.5623 | 0.1555 | -0.0034 | -3.6161
-15 | -0.5959 | 0.13711 | -0.0131 | -4.3461
-14.5 | -0.6058 | 0.12529 | -0.0197 | -4.8352
-14 | -0.6587 | 0.10564 | -0.0326 | -6.2353
-13.5 | -0.7014 | 0.08973 | -0.0433 | -7.8168
-13 | -0.7341 | 0.07688 | -0.0512 | -9.5486
-12.5 | -0.7578 | 0.06619 | -0.0568 | -11.4489
-12 | -0.7709 | 0.05756 | -0.0601 | -13.393
-11.5 | -0.7724 | 0.05091 | -0.0613 | -15.1719
-11 | -0.763 | 0.04564 | -0.0613 | -16.7178
-10.5 | -0.7468 | 0.04125 | -0.0603 | -18.1042
-10 | -0.7288 | 0.03739 | -0.0586 | -19.4918
-9.5 | -0.7135 | 0.03366 | -0.0567 | -21.1973
-9 | -0.6936 | 0.03034 | -0.0545 | -22.8609
-8.5 | -0.6806 | 0.02684 | -0.0519 | -25.3577
-8 | -0.6648 | 0.02367 | -0.0489 | -28.0862
-7.5 | -0.6469 | 0.0208 | -0.0456 | -31.101
-7 | -0.6307 | 0.01818 | -0.0415 | -34.692
-6.5 | -0.6147 | 0.01589 | -0.0366 | -38.6847
-6 | -0.6036 | 0.01424 | -0.0294 | -42.3876
-5.5 | -0.5802 | 0.01236 | -0.0238 | -46.9417
-5 | -0.5388 | 0.01102 | -0.0202 | -48.8929
-4.5 | -0.4745 | 0.01072 | -0.019 | -44.2631
-4 | -0.4066 | 0.01064 | -0.0184 | -38.2143
-3.5 | -0.3372 | 0.01057 | -0.0181 | -31.9016
-3 | -0.267 | 0.01053 | -0.0182 | -25.3561
-2.5 | -0.1977 | 0.01057 | -0.0182 | -18.7039
-2 | -0.1273 | 0.01057 | -0.0186 | -12.0435
-1.5 | -0.0572 | 0.01053 | -0.019 | -5.4321
-1 | 0.0133 | 0.01052 | -0.0197 | 1.2643
-0.5 | 0.0832 | 0.01052 | -0.0201 | 7.9087
0 | 0.1533 | 0.01055 | -0.0209 | 14.5308
0.5 | 0.2231 | 0.01061 | -0.0213 | 21.0273
1 | 0.2926 | 0.0107 | -0.0219 | 27.3458
1.5 | 0.3624 | 0.01083 | -0.0224 | 33.4626
2 | 0.4312 | 0.01096 | -0.0228 | 39.3431
2.5 | 0.5007 | 0.01112 | -0.0231 | 45.027
3 | 0.5685 | 0.0113 | -0.0231 | 50.3097
3.5 | 0.6373 | 0.01152 | -0.0231 | 55.3212
4 | 0.7041 | 0.01176 | -0.0227 | 59.8724
4.5 | 0.7702 | 0.01202 | -0.022 | 64.0765
5 | 0.8354 | 0.01228 | -0.021 | 68.0293
5.5 | 0.8958 | 0.01255 | -0.0192 | 71.3785
6 | 0.951 | 0.01292 | -0.0165 | 73.6068
6.5 | 0.9984 | 0.01343 | -0.0126 | 74.341
7 | 1.0262 | 0.01421 | -0.0062 | 72.2167
7.5 | 1.0443 | 0.01577 | 0.0001 | 66.2207
8 | 1.05 | 0.01832 | 0.0062 | 57.3144
8.5 | 1.0454 | 0.02186 | 0.0118 | 47.8225
9 | 1.0348 | 0.02611 | 0.0168 | 39.6323
9.5 | 1.0224 | 0.03078 | 0.021 | 33.2164
10 | 1.0085 | 0.03587 | 0.0245 | 28.1154
10.5 | 1.0122 | 0.04248 | 0.0219 | 23.8277
11 | 1.0103 | 0.04849 | 0.0221 | 20.8352
11.5 | 1.0083 | 0.05483 | 0.0218 | 18.3896
12.5 | 1.0041 | 0.0686 | 0.0199 | 14.637
13 | 1.0033 | 0.07588 | 0.0182 | 13.2222

## 33. Re 750k Mach 0.00 (1)
BIGFOIL.COM POLAR EXPORT
NACA63-219 a=0.2
NACA63-219 a=0.2 |  |  |  | Cl Max: | 1.542 | at alpha= | 16 | deg
JavaFoil+Calcfoil stall+Eppler ext transition |  |  |  | L/D Max: | 92.772 | at alpha= | 7 | deg
Re: | 750000 |  |  | Cd Min: | 0.00743 | at alpha= | -1.5 | deg
Mach: | 0 |  |  | Cl=0 at alpha= | -1.0952 | deg
|  |  |  | @ Cl=0.1, Cd= | 0.0074835
|  |  |  | @ Cl=0.4, Cd= | 0.0077884
|  |  |  | @ Cl=0.6, Cd= | 0.0082718
alpha (deg) | Cl | Cd | Cm | Cl/Cd
-20 | -1.151 | 0.16202 | 0.005 | -7.104
-19.5 | -1.171 | 0.15156 | 0.005 | -7.724
-19 | -1.188 | 0.14024 | 0.005 | -8.474
-18.5 | -1.209 | 0.12642 | 0.004 | -9.564
-18 | -1.238 | 0.10753 | 0.004 | -11.517
-17.5 | -1.286 | 0.08037 | 0.004 | -16.001
-17 | -1.3 | 0.07127 | 0.004 | -18.239
-16.5 | -1.32 | 0.05909 | 0.004 | -22.336
-16 | -1.324 | 0.05181 | 0.003 | -25.552
-15.5 | -1.319 | 0.04667 | 0.003 | -28.251
-15 | -1.31 | 0.04137 | 0.002 | -31.662
-14.5 | -1.293 | 0.03788 | 0.002 | -34.134
-14 | -1.273 | 0.0347 | 0.001 | -36.679
-13.5 | -1.248 | 0.03228 | 0.001 | -38.668
-13 | -1.222 | 0.02957 | 0 | -41.329
-12.5 | -1.192 | 0.02743 | 0 | -43.453
-12 | -1.159 | 0.02557 | -0.001 | -45.324
-11.5 | -1.123 | 0.02385 | -0.001 | -47.098
-11 | -1.085 | 0.02234 | -0.002 | -48.568
-10.5 | -1.044 | 0.02096 | -0.003 | -49.814
-10 | -1.001 | 0.0197 | -0.003 | -50.79
-9.5 | -0.955 | 0.01857 | -0.004 | -51.442
-9 | -0.908 | 0.01754 | -0.005 | -51.773
-8.5 | -0.859 | 0.0166 | -0.005 | -51.762
-8 | -0.808 | 0.01574 | -0.006 | -51.351
-7.5 | -0.756 | 0.01494 | -0.006 | -50.637
-7 | -0.703 | 0.01414 | -0.007 | -49.695
-6.5 | -0.648 | 0.01348 | -0.008 | -48.035
-6 | -0.604 | 0.00837 | -0.009 | -72.242
-5.5 | -0.544 | 0.00812 | -0.009 | -67.015
-5 | -0.484 | 0.00795 | -0.01 | -60.843
-4.5 | -0.423 | 0.00783 | -0.011 | -53.985
-4 | -0.361 | 0.00772 | -0.011 | -46.785
-3.5 | -0.299 | 0.00765 | -0.012 | -39.13
-3 | -0.237 | 0.00757 | -0.013 | -31.366
-2.5 | -0.175 | 0.00749 | -0.013 | -23.38
-2 | -0.113 | 0.00751 | -0.014 | -15.026
-1.5 | -0.051 | 0.00743 | -0.015 | -6.807
-1 | 0.012 | 0.00746 | -0.015 | 1.6
-0.5 | 0.074 | 0.0075 | -0.016 | 9.928
0 | 0.137 | 0.00746 | -0.017 | 18.36
0.5 | 0.2 | 0.00754 | -0.018 | 26.46
1 | 0.261 | 0.00761 | -0.018 | 34.317
1.5 | 0.324 | 0.00765 | -0.019 | 42.293
2 | 0.386 | 0.00775 | -0.02 | 49.755
2.5 | 0.448 | 0.00792 | -0.02 | 56.567
3 | 0.51 | 0.00801 | -0.021 | 63.598
3.5 | 0.572 | 0.00818 | -0.022 | 69.892
4 | 0.633 | 0.00838 | -0.022 | 75.567
4.5 | 0.688 | 0.00817 | -0.023 | 84.261
5 | 0.746 | 0.00893 | -0.023 | 83.582
5.5 | 0.804 | 0.00921 | -0.024 | 87.245
6 | 0.86 | 0.00958 | -0.025 | 89.846
6.5 | 0.916 | 0.00995 | -0.025 | 92.088
7 | 0.971 | 0.01047 | -0.026 | 92.772
7.5 | 1.024 | 0.01105 | -0.026 | 92.716
8 | 1.076 | 0.01184 | -0.027 | 90.859
8.5 | 1.124 | 0.01326 | -0.027 | 84.777
9 | 1.172 | 0.01455 | -0.028 | 80.504
9.5 | 1.209 | 0.01957 | -0.028 | 61.773
10 | 1.249 | 0.02358 | -0.029 | 52.97
10.5 | 1.291 | 0.02501 | -0.029 | 51.613
11 | 1.33 | 0.02656 | -0.03 | 50.08
11.5 | 1.367 | 0.02821 | -0.03 | 48.46
12 | 1.401 | 0.02992 | -0.031 | 46.826
12.5 | 1.432 | 0.03191 | -0.031 | 44.884
13 | 1.46 | 0.03399 | -0.032 | 42.947
13.5 | 1.485 | 0.03618 | -0.032 | 41.032
14 | 1.506 | 0.03878 | -0.033 | 38.827
14.5 | 1.521 | 0.04126 | -0.033 | 36.864
15 | 1.532 | 0.04402 | -0.033 | 34.802
15.5 | 1.538 | 0.04715 | -0.034 | 32.627
16 | 1.542 | 0.05017 | -0.034 | 30.735
16.5 | 1.541 | 0.05383 | -0.035 | 28.618
17 | 1.535 | 0.05795 | -0.035 | 26.498
17.5 | 1.525 | 0.06349 | -0.035 | 24.014
18 | 1.509 | 0.0688 | -0.036 | 21.938
18.5 | 1.492 | 0.07318 | -0.036 | 20.386
19 | 1.469 | 0.07895 | -0.036 | 18.606
19.5 | 1.442 | 0.0864 | -0.036 | 16.685
20 | 1.412 | 0.09436 | -0.036 | 14.962

## 34. Re 750k Mach 0.00 (2)
BIGFOIL.COM POLAR EXPORT
NACA63-219 a=0.2
NACA63-219 a=0.2 |  |  |  | Cl Max: | 1.2351 | at alpha= | 18 | deg
XFOIL ncrit=9 |  |  |  | L/D Max: | 99.8888 | at alpha= | 7.5 | deg
Re: | 750000 |  |  | Cd Min: | 0.11389 | at alpha= | 20 | deg
Mach: | 0 |  |  | Cl=0 at alpha= | -1.088 | deg
|  |  |  | @ Cl=0.1, Cd= | 0.0078653
|  |  |  | @ Cl=0.4, Cd= | 0.0080775
|  |  |  | @ Cl=0.6, Cd= | 0.0084308
alpha (deg) | Cl | Cd | Cm | Cl/Cd
-20 | -1.1365 | 0.09776 | -0.0214 | -11.6254
-19.5 | -1.1377 | 0.09005 | -0.0254 | -12.6341
-19 | -1.1381 | 0.08271 | -0.029 | -13.7601
-18.5 | -1.1358 | 0.07603 | -0.0321 | -14.9388
-18 | -1.1306 | 0.06994 | -0.0346 | -16.1653
-17.5 | -1.1233 | 0.06434 | -0.0368 | -17.4588
-17 | -1.1139 | 0.05925 | -0.0384 | -18.8
-16.5 | -1.1091 | 0.05411 | -0.0393 | -20.4971
-16 | -1.0976 | 0.04965 | -0.0404 | -22.1067
-15.5 | -1.0841 | 0.04555 | -0.0411 | -23.8002
-15 | -1.0687 | 0.04182 | -0.0415 | -25.5548
-14.5 | -1.0508 | 0.03844 | -0.0416 | -27.3361
-13.5 | -1.0168 | 0.03152 | -0.0426 | -32.2589
-13 | -1.0023 | 0.02891 | -0.0407 | -34.6697
-12.5 | -0.9829 | 0.02662 | -0.0391 | -36.9234
-12 | -0.9596 | 0.02464 | -0.0374 | -38.9448
-11.5 | -0.9483 | 0.02201 | -0.0347 | -43.085
-11 | -0.9267 | 0.02016 | -0.0324 | -45.9673
-10.5 | -0.9008 | 0.0187 | -0.0299 | -48.1711
-10 | -0.8824 | 0.0171 | -0.0262 | -51.6023
-9.5 | -0.8584 | 0.01606 | -0.0222 | -53.4496
-9 | -0.8291 | 0.01507 | -0.0188 | -55.0166
-8.5 | -0.7905 | 0.01422 | -0.0167 | -55.5907
-8 | -0.7496 | 0.01325 | -0.0151 | -56.5736
-7.5 | -0.7052 | 0.01241 | -0.0139 | -56.8251
-7 | -0.6581 | 0.01162 | -0.0131 | -56.6351
-6.5 | -0.6115 | 0.01065 | -0.0123 | -57.4178
-6 | -0.5663 | 0.00946 | -0.0114 | -59.8626
-5.5 | -0.5157 | 0.00862 | -0.0112 | -59.826
-5 | -0.4599 | 0.00833 | -0.0114 | -55.2101
-4.5 | -0.402 | 0.00814 | -0.0119 | -49.3857
-4 | -0.3441 | 0.00805 | -0.0125 | -42.7453
-3.5 | -0.2851 | 0.00796 | -0.0131 | -35.8166
-3 | -0.2262 | 0.00793 | -0.0138 | -28.5246
-2.5 | -0.1671 | 0.00788 | -0.0145 | -21.2056
-2 | -0.1082 | 0.0079 | -0.0151 | -13.6962
-1.5 | -0.0487 | 0.00785 | -0.0159 | -6.2038
-1 | 0.0104 | 0.00786 | -0.0166 | 1.3232
-0.5 | 0.07 | 0.00785 | -0.0174 | 8.9172
0 | 0.129 | 0.00788 | -0.0181 | 16.3706
0.5 | 0.1887 | 0.00789 | -0.0189 | 23.9163
1 | 0.2474 | 0.00796 | -0.0196 | 31.0804
1.5 | 0.307 | 0.00798 | -0.0204 | 38.4712
2 | 0.3656 | 0.00806 | -0.0211 | 45.3598
2.5 | 0.4246 | 0.00809 | -0.0218 | 52.4845
3 | 0.483 | 0.00823 | -0.0225 | 58.6877
3.5 | 0.5417 | 0.00827 | -0.0231 | 65.5018
4 | 0.5995 | 0.00843 | -0.0237 | 71.1151
4.5 | 0.6578 | 0.00852 | -0.0244 | 77.2066
5 | 0.7148 | 0.00865 | -0.0248 | 82.6358
5.5 | 0.7712 | 0.00883 | -0.0252 | 87.3386
6 | 0.8278 | 0.00899 | -0.0255 | 92.0801
6.5 | 0.8833 | 0.00917 | -0.0258 | 96.325
7 | 0.9369 | 0.00947 | -0.0257 | 98.9335
7.5 | 0.9879 | 0.00989 | -0.0254 | 99.8888
8 | 1.0352 | 0.01045 | -0.0245 | 99.0622
8.5 | 1.0753 | 0.0113 | -0.0226 | 95.1593
9 | 1.106 | 0.01239 | -0.0194 | 89.2655
9.5 | 1.1184 | 0.01365 | -0.0133 | 81.9341
10 | 1.1191 | 0.01547 | -0.0064 | 72.34
10.5 | 1.1205 | 0.0175 | -0.0005 | 64.0286
11 | 1.1438 | 0.02015 | -0.0002 | 56.7643
11.5 | 1.1556 | 0.02296 | 0.0022 | 50.331
12 | 1.1659 | 0.02603 | 0.0043 | 44.7906
12.5 | 1.1737 | 0.02947 | 0.0062 | 39.8269
13 | 1.18 | 0.03321 | 0.0077 | 35.5315
13.5 | 1.1867 | 0.03722 | 0.0087 | 31.8834
14 | 1.1952 | 0.04133 | 0.0093 | 28.9185
14.5 | 1.2001 | 0.046 | 0.0095 | 26.0891
15 | 1.2104 | 0.05036 | 0.0094 | 24.0349
15.5 | 1.2126 | 0.05577 | 0.0089 | 21.7429
16 | 1.2236 | 0.0604 | 0.0082 | 20.2583
16.5 | 1.2281 | 0.06594 | 0.0071 | 18.6245
17 | 1.2245 | 0.07272 | 0.0055 | 16.8386
17.5 | 1.2317 | 0.07837 | 0.0039 | 15.7165
18 | 1.2351 | 0.08469 | 0.0018 | 14.5838
18.5 | 1.2327 | 0.09196 | -0.0008 | 13.4047
19 | 1.228 | 0.09977 | -0.0039 | 12.3083
19.5 | 1.2323 | 0.10648 | -0.0068 | 11.5731
20 | 1.2326 | 0.11389 | -0.0102 | 10.8227

## 35. Re 750k Mach 0.10 (1)
BIGFOIL.COM POLAR EXPORT
NACA63-219 a=0.2
NACA63-219 a=0.2 |  |  |  | Cl Max: | 1.528 | at alpha= | 15.5 | deg
JavaFoil+Calcfoil stall+Eppler ext transition |  |  |  | L/D Max: | 92.337 | at alpha= | 7 | deg
Re: | 750000 |  |  | Cd Min: | 0.00745 | at alpha= | -1 | deg
Mach: | 0.1 |  |  | Cl=0 at alpha= | -1.0952 | deg
|  |  |  | @ Cl=0.1, Cd= | 0.0075298
|  |  |  | @ Cl=0.4, Cd= | 0.0077929
|  |  |  | @ Cl=0.6, Cd= | 0.0083187
alpha (deg) | Cl | Cd | Cm | Cl/Cd
-20 | -1.11 | 0.16812 | 0.005 | -6.603
-19.5 | -1.134 | 0.15653 | 0.005 | -7.246
-19 | -1.156 | 0.14508 | 0.004 | -7.969
-18.5 | -1.172 | 0.136 | 0.004 | -8.621
-18 | -1.195 | 0.12203 | 0.004 | -9.796
-17.5 | -1.231 | 0.10038 | 0.004 | -12.258
-17 | -1.255 | 0.08578 | 0.004 | -14.632
-16.5 | -1.297 | 0.06399 | 0.004 | -20.263
-16 | -1.307 | 0.05494 | 0.003 | -23.786
-15.5 | -1.306 | 0.04884 | 0.003 | -26.731
-15 | -1.3 | 0.04313 | 0.002 | -30.138
-14.5 | -1.286 | 0.03897 | 0.002 | -32.996
-14 | -1.268 | 0.03557 | 0.001 | -35.641
-13.5 | -1.245 | 0.03303 | 0.001 | -37.685
-13 | -1.22 | 0.03034 | 0 | -40.211
-12.5 | -1.191 | 0.02793 | 0 | -42.655
-12 | -1.159 | 0.02612 | -0.001 | -44.377
-11.5 | -1.124 | 0.02432 | -0.001 | -46.21
-11 | -1.086 | 0.02266 | -0.002 | -47.936
-10.5 | -1.046 | 0.02121 | -0.003 | -49.33
-10 | -1.003 | 0.01994 | -0.003 | -50.329
-9.5 | -0.958 | 0.01879 | -0.004 | -50.987
-9 | -0.911 | 0.01774 | -0.005 | -51.345
-8.5 | -0.862 | 0.0168 | -0.005 | -51.295
-8 | -0.811 | 0.0159 | -0.006 | -51.014
-7.5 | -0.759 | 0.01504 | -0.007 | -50.46
-7 | -0.706 | 0.01428 | -0.007 | -49.401
-6.5 | -0.65 | 0.01358 | -0.008 | -47.864
-6 | -0.607 | 0.00838 | -0.009 | -72.509
-5.5 | -0.547 | 0.00813 | -0.009 | -67.283
-5 | -0.486 | 0.00801 | -0.01 | -60.669
-4.5 | -0.425 | 0.00785 | -0.011 | -54.099
-4 | -0.363 | 0.00776 | -0.011 | -46.77
-3.5 | -0.301 | 0.00766 | -0.012 | -39.305
-3 | -0.239 | 0.00757 | -0.013 | -31.532
-2.5 | -0.176 | 0.00757 | -0.014 | -23.27
-2 | -0.113 | 0.00756 | -0.014 | -15.014
-1.5 | -0.051 | 0.00751 | -0.015 | -6.773
-1 | 0.012 | 0.00745 | -0.016 | 1.608
-0.5 | 0.075 | 0.00751 | -0.016 | 9.969
0 | 0.138 | 0.00756 | -0.017 | 18.226
0.5 | 0.201 | 0.00754 | -0.018 | 26.606
1 | 0.263 | 0.00762 | -0.018 | 34.472
1.5 | 0.325 | 0.0077 | -0.019 | 42.212
2 | 0.388 | 0.00776 | -0.02 | 49.974
2.5 | 0.45 | 0.00793 | -0.02 | 56.755
3 | 0.512 | 0.00805 | -0.021 | 63.663
3.5 | 0.574 | 0.00826 | -0.022 | 69.538
4 | 0.636 | 0.0084 | -0.023 | 75.778
4.5 | 0.691 | 0.00871 | -0.023 | 79.294
5 | 0.749 | 0.00898 | -0.024 | 83.396
5.5 | 0.807 | 0.00928 | -0.024 | 86.975
6 | 0.864 | 0.00964 | -0.025 | 89.598
6.5 | 0.92 | 0.01004 | -0.025 | 91.669
7 | 0.975 | 0.01056 | -0.026 | 92.337
7.5 | 1.028 | 0.01116 | -0.026 | 92.117
8 | 1.08 | 0.012 | -0.027 | 89.991
8.5 | 1.128 | 0.01349 | -0.028 | 83.632
9 | 1.176 | 0.01477 | -0.028 | 79.616
9.5 | 1.213 | 0.01991 | -0.028 | 60.936
10 | 1.253 | 0.02388 | -0.029 | 52.466
10.5 | 1.294 | 0.02536 | -0.029 | 51.044
11 | 1.333 | 0.02693 | -0.03 | 49.507
11.5 | 1.369 | 0.02869 | -0.03 | 47.735
12 | 1.403 | 0.0304 | -0.031 | 46.157
12.5 | 1.433 | 0.0325 | -0.031 | 44.089
13 | 1.46 | 0.03456 | -0.032 | 42.227
13.5 | 1.483 | 0.03695 | -0.032 | 40.131
14 | 1.503 | 0.03942 | -0.033 | 38.127
14.5 | 1.516 | 0.04207 | -0.033 | 36.024
15 | 1.524 | 0.04498 | -0.034 | 33.889
15.5 | 1.528 | 0.04853 | -0.034 | 31.478
16 | 1.528 | 0.05171 | -0.034 | 29.553
16.5 | 1.524 | 0.05528 | -0.035 | 27.573
17 | 1.515 | 0.05993 | -0.035 | 25.277
17.5 | 1.5 | 0.06606 | -0.035 | 22.705
18 | 1.481 | 0.07134 | -0.036 | 20.757
18.5 | 1.456 | 0.07792 | -0.036 | 18.681
19 | 1.43 | 0.08304 | -0.036 | 17.221
19.5 | 1.397 | 0.09182 | -0.036 | 15.211
20 | 1.361 | 0.10125 | -0.036 | 13.438

## 36. Re 750k Mach 0.10 (2)
BIGFOIL.COM POLAR EXPORT
NACA63-219 a=0.2
NACA63-219 a=0.2 |  |  |  | Cl Max: | 1.2246 | at alpha= | 18 | deg
XFOIL ncrit=9 |  |  |  | L/D Max: | 99.32 | at alpha= | 7.5 | deg
Re: | 750000 |  |  | Cd Min: | 0.11772 | at alpha= | 20 | deg
Mach: | 0.1 |  |  | Cl=0 at alpha= | -1.0889 | deg
|  |  |  | @ Cl=0.1, Cd= | 0.0078899
|  |  |  | @ Cl=0.4, Cd= | 0.008107
|  |  |  | @ Cl=0.6, Cd= | 0.0084798
alpha (deg) | Cl | Cd | Cm | Cl/Cd
-20 | -1.1149 | 0.10316 | -0.0195 | -10.8075
-19.5 | -1.1186 | 0.09482 | -0.0241 | -11.7971
-19 | -1.1216 | 0.08684 | -0.0282 | -12.9157
-18.5 | -1.1214 | 0.07967 | -0.0316 | -14.0756
-18 | -1.1184 | 0.07306 | -0.0345 | -15.308
-17.5 | -1.1133 | 0.06701 | -0.0369 | -16.6139
-17 | -1.1043 | 0.06164 | -0.0388 | -17.9153
-16.5 | -1.0998 | 0.05632 | -0.0399 | -19.5277
-16 | -1.0895 | 0.05162 | -0.041 | -21.1062
-15.5 | -1.0766 | 0.04735 | -0.0418 | -22.7371
-15 | -1.0617 | 0.04342 | -0.0423 | -24.4519
-14.5 | -1.0449 | 0.03983 | -0.0426 | -26.234
-13.5 | -1.01 | 0.03275 | -0.0437 | -30.8397
-13 | -0.9969 | 0.02994 | -0.042 | -33.2966
-12.5 | -0.9781 | 0.02753 | -0.0403 | -35.5285
-12 | -0.9561 | 0.02537 | -0.0387 | -37.6862
-11.5 | -0.9433 | 0.02274 | -0.0362 | -41.482
-11 | -0.9232 | 0.02071 | -0.0338 | -44.5775
-10.5 | -0.898 | 0.01913 | -0.0314 | -46.942
-10 | -0.8786 | 0.01746 | -0.0279 | -50.3207
-9.5 | -0.8548 | 0.01627 | -0.0241 | -52.5384
-9 | -0.8296 | 0.01526 | -0.02 | -54.3644
-8.5 | -0.7924 | 0.01437 | -0.0176 | -55.1427
-8 | -0.7518 | 0.01342 | -0.0158 | -56.0209
-7.5 | -0.7075 | 0.01256 | -0.0145 | -56.3296
-7 | -0.6611 | 0.01173 | -0.0135 | -56.3598
-6.5 | -0.614 | 0.01079 | -0.0127 | -56.9045
-5.5 | -0.5189 | 0.00867 | -0.0114 | -59.8501
-5 | -0.4627 | 0.00837 | -0.0116 | -55.2808
-4.5 | -0.4045 | 0.00818 | -0.0121 | -49.4499
-4 | -0.3462 | 0.00808 | -0.0126 | -42.8465
-3.5 | -0.2869 | 0.00798 | -0.0132 | -35.9524
-3 | -0.2275 | 0.00795 | -0.0139 | -28.6164
-2.5 | -0.168 | 0.00792 | -0.0146 | -21.2121
-2 | -0.1087 | 0.00793 | -0.0152 | -13.7074
-1.5 | -0.049 | 0.00788 | -0.0159 | -6.2183
-1 | 0.0106 | 0.00789 | -0.0167 | 1.3435
-0.5 | 0.0705 | 0.00787 | -0.0175 | 8.9581
0 | 0.1299 | 0.00791 | -0.0182 | 16.4223
0.5 | 0.1899 | 0.00792 | -0.019 | 23.9773
1 | 0.249 | 0.00798 | -0.0197 | 31.203
2.5 | 0.4274 | 0.00813 | -0.0219 | 52.5707
3 | 0.486 | 0.00828 | -0.0225 | 58.6957
3.5 | 0.5451 | 0.00831 | -0.0232 | 65.5957
4 | 0.6033 | 0.00849 | -0.0238 | 71.0601
4.5 | 0.662 | 0.00855 | -0.0244 | 77.4269
5 | 0.7194 | 0.00869 | -0.0248 | 82.7848
5.5 | 0.7763 | 0.00886 | -0.0252 | 87.6185
6 | 0.8328 | 0.00905 | -0.0255 | 92.0221
6.5 | 0.8887 | 0.00924 | -0.0257 | 96.1797
7 | 0.9423 | 0.00956 | -0.0255 | 98.5669
7.5 | 0.9932 | 0.01 | -0.0251 | 99.32
8 | 1.0401 | 0.01058 | -0.024 | 98.3081
8.5 | 1.0789 | 0.01148 | -0.0218 | 93.9808
9 | 1.1078 | 0.0126 | -0.0182 | 87.9206
9.5 | 1.1146 | 0.01398 | -0.0113 | 79.7282
10 | 1.1163 | 0.01591 | -0.0049 | 70.1634
10.5 | 1.1178 | 0.01805 | 0.0009 | 61.928
11 | 1.1408 | 0.02087 | 0.001 | 54.6622
11.5 | 1.1506 | 0.02389 | 0.0034 | 48.1624
12 | 1.1614 | 0.02702 | 0.0054 | 42.983
12.5 | 1.1671 | 0.03071 | 0.0073 | 38.0039
13 | 1.1739 | 0.03453 | 0.0086 | 33.9965
13.5 | 1.1801 | 0.03871 | 0.0095 | 30.4857
14 | 1.1887 | 0.04294 | 0.01 | 27.6828
14.5 | 1.195 | 0.04759 | 0.0101 | 25.1103
15 | 1.2031 | 0.05228 | 0.0099 | 23.0126
15.5 | 1.2059 | 0.05776 | 0.0093 | 20.8778
16 | 1.2153 | 0.06269 | 0.0085 | 19.3859
16.5 | 1.2179 | 0.06859 | 0.0072 | 17.7562
17 | 1.2171 | 0.07514 | 0.0056 | 16.1978
17.5 | 1.2228 | 0.08113 | 0.0037 | 15.0721
18 | 1.2246 | 0.0878 | 0.0015 | 13.9476
18.5 | 1.219 | 0.09568 | -0.0015 | 12.7404
19 | 1.2178 | 0.10312 | -0.0045 | 11.8095
19.5 | 1.2209 | 0.11015 | -0.0077 | 11.084
20 | 1.2211 | 0.11772 | -0.0113 | 10.3729

## 37. Re 750k Mach 0.25 (1)
BIGFOIL.COM POLAR EXPORT
NACA63-219 a=0.2
NACA63-219 a=0.2 |  |  |  | Cl Max: | 1.468 | at alpha= | 14 | deg
JavaFoil+Calcfoil stall+Eppler ext transition |  |  |  | L/D Max: | 89.277 | at alpha= | 6.5 | deg
Re: | 750000 |  |  | Cd Min: | 0.00757 | at alpha= | -1 | deg
Mach: | 0.25 |  |  | Cl=0 at alpha= | -1.0938 | deg
|  |  |  | @ Cl=0.1, Cd= | 0.0075935
|  |  |  | @ Cl=0.4, Cd= | 0.0079638
|  |  |  | @ Cl=0.6, Cd= | 0.0082647
alpha (deg) | Cl | Cd | Cm | Cl/Cd
-19.5 | -0.837 | 0.18719 | 0.004 | -4.472
-19 | -0.889 | 0.17855 | 0.004 | -4.98
-18.5 | -0.937 | 0.16776 | 0.003 | -5.583
-18 | -0.979 | 0.15556 | 0.003 | -6.297
-17.5 | -1.018 | 0.14638 | 0.003 | -6.957
-17 | -1.052 | 0.137 | 0.003 | -7.677
-16.5 | -1.079 | 0.12825 | 0.003 | -8.41
-16 | -1.103 | 0.11573 | 0.002 | -9.529
-15.5 | -1.118 | 0.10423 | 0.002 | -10.729
-15 | -1.189 | 0.06617 | 0.002 | -17.963
-14.5 | -1.216 | 0.04982 | 0.002 | -24.4
-14 | -1.215 | 0.0439 | 0.001 | -27.676
-13.5 | -1.211 | 0.03812 | 0.001 | -31.774
-13 | -1.197 | 0.03443 | 0 | -34.773
-12.5 | -1.178 | 0.03151 | 0 | -37.375
-12 | -1.154 | 0.02867 | -0.001 | -40.242
-11.5 | -1.125 | 0.02648 | -0.002 | -42.482
-11 | -1.092 | 0.02463 | -0.002 | -44.319
-10.5 | -1.055 | 0.02296 | -0.003 | -45.943
-10 | -1.015 | 0.02145 | -0.003 | -47.299
-9.5 | -0.972 | 0.02013 | -0.004 | -48.255
-9 | -0.926 | 0.01893 | -0.005 | -48.902
-8.5 | -0.877 | 0.01785 | -0.005 | -49.143
-8 | -0.827 | 0.01682 | -0.006 | -49.146
-7.5 | -0.774 | 0.01592 | -0.007 | -48.648
-7 | -0.72 | 0.01497 | -0.007 | -48.129
-6.5 | -0.664 | 0.01421 | -0.008 | -46.733
-6 | -0.623 | 0.00864 | -0.009 | -72.102
-5.5 | -0.561 | 0.00837 | -0.01 | -67.07
-5 | -0.499 | 0.00816 | -0.01 | -61.152
-4.5 | -0.436 | 0.00802 | -0.011 | -54.418
-4 | -0.373 | 0.00789 | -0.012 | -47.25
-3.5 | -0.309 | 0.00774 | -0.012 | -39.945
-3 | -0.245 | 0.00769 | -0.013 | -31.887
-2.5 | -0.181 | 0.00768 | -0.014 | -23.564
-2 | -0.117 | 0.00764 | -0.015 | -15.266
-1.5 | -0.052 | 0.00759 | -0.015 | -6.889
-1 | 0.012 | 0.00757 | -0.016 | 1.626
-0.5 | 0.077 | 0.00759 | -0.017 | 10.136
0 | 0.142 | 0.0076 | -0.017 | 18.623
0.5 | 0.206 | 0.00767 | -0.018 | 26.874
1 | 0.27 | 0.00776 | -0.019 | 34.784
1.5 | 0.334 | 0.00785 | -0.02 | 42.537
2 | 0.398 | 0.00796 | -0.02 | 50.004
2.5 | 0.462 | 0.00808 | -0.021 | 57.206
3 | 0.526 | 0.00825 | -0.022 | 63.754
3.5 | 0.585 | 0.0081 | -0.022 | 72.256
4 | 0.646 | 0.00877 | -0.023 | 73.656
4.5 | 0.706 | 0.00901 | -0.023 | 78.363
5 | 0.766 | 0.0093 | -0.024 | 82.437
5.5 | 0.826 | 0.00968 | -0.025 | 85.321
6 | 0.884 | 0.01009 | -0.025 | 87.61
6.5 | 0.941 | 0.01054 | -0.026 | 89.277
7 | 0.996 | 0.01116 | -0.027 | 89.251
7.5 | 1.05 | 0.01184 | -0.027 | 88.708
8 | 1.102 | 0.01292 | -0.028 | 85.29
8.5 | 1.15 | 0.0146 | -0.028 | 78.77
9 | 1.197 | 0.01601 | -0.029 | 74.786
9.5 | 1.23 | 0.02411 | -0.029 | 51.006
10 | 1.273 | 0.02572 | -0.029 | 49.499
10.5 | 1.312 | 0.02741 | -0.03 | 47.874
11 | 1.348 | 0.02922 | -0.03 | 46.121
11.5 | 1.379 | 0.03132 | -0.031 | 44.035
12 | 1.407 | 0.03345 | -0.031 | 42.062
12.5 | 1.43 | 0.03587 | -0.032 | 39.858
13 | 1.448 | 0.0384 | -0.032 | 37.705
13.5 | 1.461 | 0.04116 | -0.033 | 35.497
14 | 1.468 | 0.04443 | -0.033 | 33.048
14.5 | 1.465 | 0.04776 | -0.034 | 30.678
15 | 1.455 | 0.05169 | -0.034 | 28.148
15.5 | 1.438 | 0.0559 | -0.034 | 25.718
16 | 1.413 | 0.06098 | -0.035 | 23.164
16.5 | 1.378 | 0.0689 | -0.035 | 19.993
17 | 1.339 | 0.07467 | -0.035 | 17.938
17.5 | 1.289 | 0.08454 | -0.035 | 15.25
18 | 1.223 | 0.10011 | -0.034 | 12.213
18.5 | 1.127 | 0.13241 | -0.031 | 8.515
19 | 1.035 | 0.1686 | -0.026 | 6.138

## 38. Re 750k Mach 0.25 (2)
BIGFOIL.COM POLAR EXPORT
NACA63-219 a=0.2
NACA63-219 a=0.2 |  |  |  | Cl Max: | 1.172 | at alpha= | 17.5 | deg
XFOIL ncrit=9 |  |  |  | L/D Max: | 97.8392 | at alpha= | 7 | deg
Re: | 750000 |  |  | Cd Min: | 0.13663 | at alpha= | 20 | deg
Mach: | 0.25 |  |  | Cl=0 at alpha= | -1.0923 | deg
|  |  |  | @ Cl=0.1, Cd= | 0.0080544
|  |  |  | @ Cl=0.4, Cd= | 0.0082779
|  |  |  | @ Cl=0.6, Cd= | 0.008611
alpha (deg) | Cl | Cd | Cm | Cl/Cd
-19.5 | -0.9512 | 0.13366 | -0.005 | -7.1166
-19 | -0.984 | 0.11863 | -0.0148 | -8.2947
-18.5 | -1.0062 | 0.10615 | -0.0225 | -9.479
-18 | -1.0223 | 0.09525 | -0.0288 | -10.7328
-17.5 | -1.0345 | 0.08548 | -0.034 | -12.1022
-17 | -1.0396 | 0.0772 | -0.038 | -13.4663
-16.5 | -1.0403 | 0.06983 | -0.0412 | -14.8976
-16 | -1.0403 | 0.06329 | -0.0432 | -16.437
-15.5 | -1.0329 | 0.05771 | -0.0448 | -17.8981
-15 | -1.0223 | 0.05264 | -0.0461 | -19.4206
-14.5 | -1.0097 | 0.04799 | -0.0469 | -21.0398
-14 | -0.9844 | 0.04355 | -0.0497 | -22.6039
-13.5 | -0.9706 | 0.03998 | -0.049 | -24.2771
-13 | -0.9648 | 0.03605 | -0.0476 | -26.7628
-12.5 | -0.9498 | 0.03286 | -0.0464 | -28.9044
-12 | -0.932 | 0.02996 | -0.0449 | -31.1081
-11.5 | -0.9106 | 0.02744 | -0.0433 | -33.1851
-11 | -0.9018 | 0.02422 | -0.0408 | -37.2337
-10.5 | -0.8804 | 0.02196 | -0.0385 | -40.0911
-10 | -0.8556 | 0.02006 | -0.036 | -42.652
-9.5 | -0.8373 | 0.01805 | -0.0326 | -46.3878
-9 | -0.8123 | 0.01657 | -0.0291 | -49.0223
-8.5 | -0.7923 | 0.01536 | -0.0241 | -51.582
-7.5 | -0.7196 | 0.0133 | -0.0182 | -54.1053
-7 | -0.6745 | 0.01243 | -0.0165 | -54.2639
-6.5 | -0.6276 | 0.01148 | -0.0152 | -54.669
-6 | -0.5814 | 0.01033 | -0.0139 | -56.2827
-5.5 | -0.5351 | 0.00904 | -0.0127 | -59.1925
-5 | -0.4785 | 0.00856 | -0.0127 | -55.8995
-4.5 | -0.4189 | 0.00837 | -0.0129 | -50.0478
-4 | -0.358 | 0.00823 | -0.0134 | -43.4994
-3.5 | -0.2968 | 0.0082 | -0.0139 | -36.1951
-3 | -0.2351 | 0.0081 | -0.0146 | -29.0247
-2.5 | -0.1739 | 0.0081 | -0.0151 | -21.4691
-2 | -0.1122 | 0.00806 | -0.0158 | -13.9206
-1.5 | -0.0508 | 0.00806 | -0.0165 | -6.3027
-1 | 0.0115 | 0.00803 | -0.0173 | 1.4321
-0.5 | 0.0728 | 0.00805 | -0.018 | 9.0435
0 | 0.1351 | 0.00806 | -0.0188 | 16.7618
0.5 | 0.1963 | 0.00808 | -0.0195 | 24.2946
1 | 0.2582 | 0.00813 | -0.0203 | 31.7589
1.5 | 0.3196 | 0.00818 | -0.021 | 39.0709
2 | 0.381 | 0.00825 | -0.0217 | 46.1818
2.5 | 0.4422 | 0.00834 | -0.0224 | 53.0216
3 | 0.5032 | 0.00842 | -0.023 | 59.7625
3.5 | 0.5641 | 0.00854 | -0.0236 | 66.0539
4 | 0.6248 | 0.00866 | -0.0241 | 72.1478
4.5 | 0.6846 | 0.00882 | -0.0245 | 77.619
5 | 0.7447 | 0.00894 | -0.0249 | 83.2998
5.5 | 0.8036 | 0.00911 | -0.0251 | 88.2108
6 | 0.8617 | 0.00932 | -0.0251 | 92.4571
6.5 | 0.919 | 0.00959 | -0.025 | 95.829
7 | 0.9735 | 0.00995 | -0.0245 | 97.8392
7.5 | 1.0222 | 0.01052 | -0.0231 | 97.1673
8 | 1.0653 | 0.01128 | -0.0209 | 94.4415
8.5 | 1.0928 | 0.01246 | -0.0166 | 87.7047
9 | 1.098 | 0.01394 | -0.0092 | 78.7661
9.5 | 1.1 | 0.01617 | -0.003 | 68.0272
10 | 1.0996 | 0.01886 | 0.0025 | 58.3033
10.5 | 1.1065 | 0.02173 | 0.006 | 50.9204
11 | 1.1206 | 0.02531 | 0.0068 | 44.275
11.5 | 1.128 | 0.02894 | 0.0088 | 38.9772
12 | 1.1335 | 0.03291 | 0.0106 | 34.4424
12.5 | 1.1369 | 0.03738 | 0.0118 | 30.4147
13 | 1.1431 | 0.04191 | 0.0126 | 27.2751
13.5 | 1.1491 | 0.04672 | 0.0129 | 24.5955
14 | 1.1517 | 0.0521 | 0.0128 | 22.1056
14.5 | 1.161 | 0.05706 | 0.0125 | 20.347
15 | 1.1591 | 0.06345 | 0.0115 | 18.2679
15.5 | 1.1673 | 0.06898 | 0.0104 | 16.9223
16 | 1.17 | 0.07533 | 0.0089 | 15.5317
16.5 | 1.1661 | 0.08273 | 0.0067 | 14.0952
17 | 1.1707 | 0.08932 | 0.0045 | 13.1068
17.5 | 1.172 | 0.0966 | 0.0018 | 12.1325
18 | 1.1667 | 0.10489 | -0.0017 | 11.1231
18.5 | 1.1665 | 0.11268 | -0.0051 | 10.3523
19 | 1.1681 | 0.12042 | -0.0088 | 9.7002
19.5 | 1.1686 | 0.12843 | -0.0129 | 9.0991
20 | 1.1679 | 0.13663 | -0.0174 | 8.5479

## 39. Re 750k Mach 0.50 (1)
BIGFOIL.COM POLAR EXPORT
NACA63-219 a=0.2
NACA63-219 a=0.2 |  |  |  | Cl Max: | 1.286 | at alpha= | 10 | deg
JavaFoil+Calcfoil stall+Eppler ext transition |  |  |  | L/D Max: | 77.672 | at alpha= | 6 | deg
Re: | 750000 |  |  | Cd Min: | 0.00808 | at alpha= | -1.5 | deg
Mach: | 0.5 |  |  | Cl=0 at alpha= | -1.0972 | deg
|  |  |  | @ Cl=0.1, Cd= | 0.0081097
|  |  |  | @ Cl=0.4, Cd= | 0.0088181
|  |  |  | @ Cl=0.6, Cd= | 0.0095838
alpha (deg) | Cl | Cd | Cm | Cl/Cd
-20 | -1.072 | 0.21867 | 0.005 | -4.904
-19.5 | -1.045 | 0.20998 | 0.005 | -4.974
-19 | -1.017 | 0.20716 | 0.005 | -4.909
-18.5 | -0.99 | 0.19512 | 0.004 | -5.072
-18 | -0.962 | 0.19256 | 0.004 | -4.994
-17.5 | -0.932 | 0.18701 | 0.003 | -4.983
-17 | -0.904 | 0.18266 | 0.003 | -4.948
-16.5 | -0.876 | 0.1716 | 0.003 | -5.107
-16 | -0.847 | 0.16817 | 0.002 | -5.036
-15.5 | -0.818 | 0.16413 | 0.002 | -4.987
-15 | -0.791 | 0.15792 | 0.002 | -5.006
-14.5 | -0.763 | 0.15476 | 0.001 | -4.933
-14 | -0.733 | 0.14632 | 0.001 | -5.011
-13.5 | -0.705 | 0.13473 | 0 | -5.235
-13 | -0.677 | 0.13382 | 0 | -5.061
-12.5 | -0.649 | 0.1321 | 0 | -4.914
-12 | -0.62 | 0.12335 | 0 | -5.026
-11.5 | -0.592 | 0.11205 | -0.001 | -5.284
-11 | -0.564 | 0.10361 | -0.001 | -5.444
-10.5 | -0.535 | 0.09401 | -0.001 | -5.694
-10 | -0.905 | 0.03571 | -0.004 | -25.349
-9.5 | -0.948 | 0.0289 | -0.004 | -32.797
-9 | -0.942 | 0.02592 | -0.005 | -36.327
-8.5 | -0.913 | 0.02504 | -0.006 | -36.456
-8 | -0.878 | 0.02183 | -0.007 | -40.194
-7.5 | -0.832 | 0.02021 | -0.007 | -41.137
-7 | -0.779 | 0.01886 | -0.008 | -41.328
-6.5 | -0.722 | 0.01752 | -0.009 | -41.213
-6 | -0.662 | 0.01639 | -0.01 | -40.424
-5.5 | -0.612 | 0.00974 | -0.011 | -62.885
-5 | -0.547 | 0.00934 | -0.011 | -58.641
-4.5 | -0.481 | 0.00828 | -0.012 | -58.146
-4 | -0.416 | 0.00858 | -0.013 | -48.471
-3.5 | -0.345 | 0.0084 | -0.014 | -41.107
-3 | -0.274 | 0.00822 | -0.015 | -33.303
-2.5 | -0.202 | 0.00819 | -0.016 | -24.687
-2 | -0.13 | 0.00813 | -0.016 | -16.021
-1.5 | -0.058 | 0.00808 | -0.017 | -7.23
-1 | 0.014 | 0.00808 | -0.018 | 1.703
-0.5 | 0.086 | 0.0081 | -0.019 | 10.611
0 | 0.158 | 0.00815 | -0.019 | 19.415
0.5 | 0.23 | 0.0083 | -0.02 | 27.767
1 | 0.298 | 0.00824 | -0.021 | 36.222
1.5 | 0.368 | 0.00873 | -0.022 | 42.164
2 | 0.437 | 0.00892 | -0.022 | 48.992
2.5 | 0.506 | 0.00915 | -0.023 | 55.327
3 | 0.574 | 0.00945 | -0.024 | 60.743
3.5 | 0.642 | 0.0098 | -0.024 | 65.53
4 | 0.709 | 0.01016 | -0.025 | 69.836
4.5 | 0.776 | 0.01062 | -0.026 | 73.016
5 | 0.841 | 0.01114 | -0.026 | 75.551
5.5 | 0.906 | 0.0117 | -0.027 | 77.427
6 | 0.968 | 0.01246 | -0.028 | 77.672
6.5 | 1.028 | 0.01329 | -0.028 | 77.367
7 | 1.086 | 0.01458 | -0.029 | 74.448
7.5 | 1.137 | 0.01677 | -0.03 | 67.836
8 | 1.186 | 0.01867 | -0.03 | 63.516
8.5 | 1.216 | 0.02864 | -0.03 | 42.462
9 | 1.252 | 0.03106 | -0.031 | 40.308
9.5 | 1.278 | 0.03387 | -0.032 | 37.722
10 | 1.286 | 0.03733 | -0.032 | 34.454
10.5 | 1.258 | 0.04155 | -0.033 | 30.281
11 | 1.148 | 0.04731 | -0.033 | 24.259
11.5 | 0.713 | 0.11055 | -0.015 | 6.448
12 | 0.74 | 0.11746 | -0.015 | 6.304
12.5 | 0.769 | 0.12524 | -0.017 | 6.141
13 | 0.797 | 0.12983 | -0.017 | 6.136
13.5 | 0.826 | 0.13519 | -0.019 | 6.109
14 | 0.853 | 0.1397 | -0.019 | 6.109
14.5 | 0.882 | 0.15059 | -0.02 | 5.854
15 | 0.911 | 0.15526 | -0.022 | 5.865

## 40. Re 750k Mach 0.50 (2)
BIGFOIL.COM POLAR EXPORT
NACA63-219 a=0.2
NACA63-219 a=0.2 |  |  |  | Cl Max: | 1.0566 | at alpha= | 8 | deg
XFOIL ncrit=9 |  |  |  | L/D Max: | 87.942 | at alpha= | 6 | deg
Re: | 750000 |  |  | Cd Min: | 0.24081 | at alpha= | -20 | deg
Mach: | 0.5 |  |  | Cl=0 at alpha= | -1.0997 | deg
|  |  |  | @ Cl=0.1, Cd= | 0.0087721
|  |  |  | @ Cl=0.4, Cd= | 0.0090775
|  |  |  | @ Cl=0.6, Cd= | 0.0094664
alpha (deg) | Cl | Cd | Cm | Cl/Cd
-20 | -0.7122 | 0.24081 | 0.0504 | -2.9575
-19.5 | -0.6871 | 0.23372 | 0.0464 | -2.9398
-19 | -0.6626 | 0.22677 | 0.0417 | -2.9219
-18.5 | -0.6508 | 0.21454 | 0.0348 | -3.0335
-18 | -0.6322 | 0.20554 | 0.0293 | -3.0758
-17.5 | -0.6196 | 0.19465 | 0.0229 | -3.1831
-16.5 | -0.6029 | 0.17137 | 0.0085 | -3.5181
-16 | -0.5917 | 0.16376 | 0.0051 | -3.6132
-15 | -0.6839 | 0.12276 | -0.0199 | -5.571
-14.5 | -0.724 | 0.10628 | -0.0311 | -6.8122
-14 | -0.7505 | 0.09299 | -0.0399 | -8.0708
-13.5 | -0.7723 | 0.0813 | -0.0471 | -9.4994
-13 | -0.791 | 0.07082 | -0.053 | -11.1692
-12.5 | -0.8042 | 0.06178 | -0.057 | -13.0172
-12 | -0.8095 | 0.05432 | -0.0591 | -14.9024
-11.5 | -0.8041 | 0.04835 | -0.0597 | -16.6308
-11 | -0.7976 | 0.04302 | -0.0594 | -18.5402
-10.5 | -0.7839 | 0.03858 | -0.0584 | -20.3188
-10 | -0.7677 | 0.03459 | -0.0569 | -22.1943
-9.5 | -0.7546 | 0.03074 | -0.0549 | -24.5478
-8.5 | -0.7197 | 0.02409 | -0.0498 | -29.8755
-8 | -0.7013 | 0.02114 | -0.0466 | -33.1741
-7.5 | -0.6795 | 0.01858 | -0.0431 | -36.5716
-7 | -0.6579 | 0.01628 | -0.0389 | -40.4115
-6.5 | -0.6401 | 0.0144 | -0.0333 | -44.4514
-6 | -0.6149 | 0.01311 | -0.0273 | -46.9031
-5 | -0.5384 | 0.01003 | -0.0194 | -53.679
-4.5 | -0.4798 | 0.00925 | -0.0179 | -51.8703
-4 | -0.4114 | 0.00899 | -0.0175 | -45.762
-3.5 | -0.3409 | 0.0089 | -0.0175 | -38.3034
-3 | -0.2698 | 0.0088 | -0.0177 | -30.6591
-2.5 | -0.1989 | 0.00878 | -0.018 | -22.6538
-2 | -0.128 | 0.00878 | -0.0185 | -14.5786
-1.5 | -0.057 | 0.00876 | -0.0191 | -6.5068
-1 | 0.0142 | 0.00874 | -0.0197 | 1.6247
-0.5 | 0.0848 | 0.00877 | -0.0204 | 9.6693
0 | 0.1559 | 0.00878 | -0.0212 | 17.7563
0.5 | 0.226 | 0.00886 | -0.0217 | 25.5079
1 | 0.2972 | 0.00892 | -0.0225 | 33.3184
1.5 | 0.3668 | 0.00904 | -0.023 | 40.5752
2 | 0.4376 | 0.00912 | -0.0236 | 47.9825
2.5 | 0.507 | 0.00928 | -0.0239 | 54.6336
3 | 0.577 | 0.00939 | -0.0242 | 61.4483
3.5 | 0.6462 | 0.00962 | -0.0242 | 67.1726
4 | 0.7149 | 0.00978 | -0.0241 | 73.0982
4.5 | 0.7826 | 0.01004 | -0.0237 | 77.9482
5 | 0.8483 | 0.01031 | -0.0228 | 82.2793
5.5 | 0.9109 | 0.01061 | -0.0212 | 85.853
6 | 0.97 | 0.01103 | -0.0191 | 87.942
6.5 | 1.021 | 0.01162 | -0.0158 | 87.8657
7 | 1.0461 | 0.01258 | -0.0089 | 83.1558
7.5 | 1.056 | 0.01465 | -0.0021 | 72.0819
8 | 1.0566 | 0.0177 | 0.0041 | 59.6949
8.5 | 1.0543 | 0.02135 | 0.0095 | 49.3817
9 | 1.045 | 0.02573 | 0.0142 | 40.6141
9.5 | 1.0318 | 0.0307 | 0.018 | 33.6091
10 | 1.0241 | 0.03573 | 0.021 | 28.6622
10.5 | 1.0205 | 0.04063 | 0.0237 | 25.1169
11.5 | 1.0332 | 0.05263 | 0.0215 | 19.6314
12 | 1.0323 | 0.0591 | 0.021 | 17.467
12.5 | 1.034 | 0.06571 | 0.0201 | 15.7358
13 | 1.0327 | 0.07293 | 0.0187 | 14.1602

## 41. Re 1M Mach 0.00 (1)
BIGFOIL.COM POLAR EXPORT
NACA63-219 a=0.2
NACA63-219 a=0.2 |  |  |  | Cl Max: | 1.546 | at alpha= | 16 | deg
JavaFoil+Calcfoil stall+Eppler ext transition |  |  |  | L/D Max: | 99.811 | at alpha= | 7 | deg
Re: | 1000000 |  |  | Cd Min: | 0.007 | at alpha= | -0.5 | deg
Mach: | 0 |  |  | Cl=0 at alpha= | -1.0952 | deg
|  |  |  | @ Cl=0.1, Cd= | 0.0070082
|  |  |  | @ Cl=0.4, Cd= | 0.0073103
|  |  |  | @ Cl=0.6, Cd= | 0.0076888
alpha (deg) | Cl | Cd | Cm | Cl/Cd
-20 | -1.166 | 0.14686 | 0.005 | -7.938
-19.5 | -1.189 | 0.13438 | 0.005 | -8.852
-19 | -1.221 | 0.1149 | 0.005 | -10.629
-18.5 | -1.269 | 0.08821 | 0.005 | -14.382
-18 | -1.298 | 0.07378 | 0.005 | -17.591
-17.5 | -1.316 | 0.06449 | 0.005 | -20.411
-17 | -1.326 | 0.0584 | 0.004 | -22.707
-16.5 | -1.335 | 0.05176 | 0.004 | -25.795
-16 | -1.336 | 0.04625 | 0.003 | -28.881
-15.5 | -1.328 | 0.04226 | 0.003 | -31.43
-15 | -1.317 | 0.03778 | 0.002 | -34.868
-14.5 | -1.299 | 0.03488 | 0.002 | -37.25
-14 | -1.278 | 0.03209 | 0.001 | -39.837
-13.5 | -1.253 | 0.03001 | 0.001 | -41.759
-13 | -1.226 | 0.02755 | 0 | -44.517
-12.5 | -1.196 | 0.02563 | 0 | -46.656
-12 | -1.162 | 0.02389 | -0.001 | -48.652
-11.5 | -1.127 | 0.0223 | -0.001 | -50.529
-11 | -1.088 | 0.02091 | -0.002 | -52.035
-10.5 | -1.047 | 0.01963 | -0.003 | -53.327
-10 | -1.004 | 0.01846 | -0.003 | -54.377
-9.5 | -0.958 | 0.01741 | -0.004 | -55.027
-9 | -0.911 | 0.01645 | -0.005 | -55.372
-8.5 | -0.862 | 0.01557 | -0.005 | -55.337
-8 | -0.811 | 0.01478 | -0.006 | -54.868
-7.5 | -0.758 | 0.01402 | -0.007 | -54.114
-7 | -0.705 | 0.01329 | -0.007 | -53.023
-6.5 | -0.65 | 0.01266 | -0.008 | -51.325
-6 | -0.604 | 0.00784 | -0.009 | -77.129
-5.5 | -0.544 | 0.00763 | -0.009 | -71.395
-5 | -0.484 | 0.00746 | -0.01 | -64.815
-4.5 | -0.423 | 0.00735 | -0.011 | -57.496
-4 | -0.361 | 0.00724 | -0.011 | -49.876
-3.5 | -0.299 | 0.00714 | -0.012 | -41.973
-3 | -0.237 | 0.00709 | -0.013 | -33.487
-2.5 | -0.175 | 0.00706 | -0.013 | -24.81
-2 | -0.113 | 0.00705 | -0.014 | -16.027
-1.5 | -0.051 | 0.00701 | -0.015 | -7.217
-1 | 0.012 | 0.00704 | -0.015 | 1.695
-0.5 | 0.074 | 0.007 | -0.016 | 10.633
0 | 0.137 | 0.00702 | -0.017 | 19.512
0.5 | 0.2 | 0.00708 | -0.018 | 28.172
1 | 0.261 | 0.00711 | -0.018 | 36.738
1.5 | 0.324 | 0.0072 | -0.019 | 44.911
2 | 0.386 | 0.00729 | -0.02 | 52.924
2.5 | 0.448 | 0.00738 | -0.02 | 60.688
3 | 0.51 | 0.0075 | -0.021 | 67.958
3.5 | 0.572 | 0.00762 | -0.022 | 75.056
4 | 0.633 | 0.00777 | -0.022 | 81.553
4.5 | 0.695 | 0.00795 | -0.023 | 87.363
5 | 0.75 | 0.00779 | -0.024 | 96.337
5.5 | 0.807 | 0.00858 | -0.024 | 94.083
6 | 0.864 | 0.0089 | -0.025 | 97.052
6.5 | 0.92 | 0.00931 | -0.025 | 98.813
7 | 0.974 | 0.00976 | -0.026 | 99.811
7.5 | 1.027 | 0.01037 | -0.026 | 99.094
8 | 1.078 | 0.0114 | -0.027 | 94.571
8.5 | 1.126 | 0.01271 | -0.028 | 88.605
9 | 1.174 | 0.01381 | -0.028 | 85.032
9.5 | 1.212 | 0.01832 | -0.028 | 66.177
10 | 1.252 | 0.02222 | -0.029 | 56.332
10.5 | 1.294 | 0.02359 | -0.029 | 54.858
11 | 1.333 | 0.02505 | -0.03 | 53.225
11.5 | 1.37 | 0.02661 | -0.03 | 51.491
12 | 1.404 | 0.0282 | -0.031 | 49.797
12.5 | 1.436 | 0.03008 | -0.031 | 47.723
13 | 1.464 | 0.03205 | -0.032 | 45.661
13.5 | 1.488 | 0.03412 | -0.032 | 43.619
14 | 1.509 | 0.03654 | -0.033 | 41.31
14.5 | 1.525 | 0.03889 | -0.033 | 39.21
15 | 1.536 | 0.04152 | -0.034 | 36.99
15.5 | 1.543 | 0.04453 | -0.034 | 34.64
16 | 1.546 | 0.04717 | -0.034 | 32.78
16.5 | 1.545 | 0.05057 | -0.035 | 30.556
17 | 1.541 | 0.05439 | -0.035 | 28.322
17.5 | 1.53 | 0.05948 | -0.035 | 25.727
18 | 1.516 | 0.06429 | -0.036 | 23.573
18.5 | 1.498 | 0.06825 | -0.036 | 21.948
19 | 1.476 | 0.07336 | -0.036 | 20.118
19.5 | 1.45 | 0.07999 | -0.037 | 18.124
20 | 1.421 | 0.08665 | -0.037 | 16.402

## 42. Re 1M Mach 0.00 (2)
BIGFOIL.COM POLAR EXPORT
NACA63-219 a=0.2
NACA63-219 a=0.2 |  |  |  | Cl Max: | 1.2819 | at alpha= | 18.5 | deg
XFOIL ncrit=9 |  |  |  | L/D Max: | 107.346 | at alpha= | 7 | deg
Re: | 1000000 |  |  | Cd Min: | 0.1075 | at alpha= | 20 | deg
Mach: | 0 |  |  | Cl=0 at alpha= | -1.0887 | deg
|  |  |  | @ Cl=0.1, Cd= | 0.007095
|  |  |  | @ Cl=0.4, Cd= | 0.0072882
|  |  |  | @ Cl=0.6, Cd= | 0.0075749
alpha (deg) | Cl | Cd | Cm | Cl/Cd
-20 | -1.1666 | 0.09376 | -0.0221 | -12.4424
-19.5 | -1.1671 | 0.08625 | -0.0259 | -13.5316
-19 | -1.166 | 0.07921 | -0.0293 | -14.7204
-18.5 | -1.1704 | 0.07198 | -0.0322 | -16.2601
-18 | -1.172 | 0.06532 | -0.0347 | -17.9424
-17.5 | -1.1685 | 0.05946 | -0.0367 | -19.6519
-17 | -1.1605 | 0.05433 | -0.0382 | -21.3602
-16.5 | -1.1498 | 0.04973 | -0.0394 | -23.1209
-16 | -1.1374 | 0.04548 | -0.0402 | -25.0088
-15.5 | -1.1231 | 0.04161 | -0.0406 | -26.9911
-15 | -1.1045 | 0.03829 | -0.0409 | -28.8457
-14 | -1.0787 | 0.03082 | -0.0415 | -35
-13.5 | -1.0617 | 0.02835 | -0.0399 | -37.4497
-13 | -1.0423 | 0.02604 | -0.0383 | -40.0269
-12.5 | -1.0185 | 0.02408 | -0.0367 | -42.2965
-12 | -1.0061 | 0.02153 | -0.0341 | -46.7301
-11.5 | -0.983 | 0.01978 | -0.0318 | -49.6967
-11 | -0.9565 | 0.01833 | -0.0295 | -52.1822
-10.5 | -0.9337 | 0.01689 | -0.0263 | -55.2812
-10 | -0.9122 | 0.01569 | -0.0222 | -58.1389
-9.5 | -0.8813 | 0.01497 | -0.0188 | -58.8711
-9 | -0.8442 | 0.01408 | -0.0166 | -59.9574
-8.5 | -0.8017 | 0.01333 | -0.015 | -60.1425
-8 | -0.7576 | 0.01249 | -0.0137 | -60.6565
-7.5 | -0.7111 | 0.01174 | -0.0128 | -60.5707
-7 | -0.6622 | 0.01102 | -0.0122 | -60.0907
-6.5 | -0.6124 | 0.0103 | -0.0118 | -59.4563
-6 | -0.5639 | 0.00935 | -0.0113 | -60.3102
-5.5 | -0.5156 | 0.00824 | -0.0108 | -62.5728
-5 | -0.4612 | 0.00772 | -0.011 | -59.7409
-4.5 | -0.4036 | 0.00748 | -0.0116 | -53.9572
-4 | -0.3456 | 0.00733 | -0.0121 | -47.1487
-3.5 | -0.2864 | 0.00722 | -0.0128 | -39.6676
-2.5 | -0.1675 | 0.00714 | -0.0143 | -23.4594
-1.5 | -0.0487 | 0.0071 | -0.0159 | -6.8592
-1 | 0.0105 | 0.00709 | -0.0166 | 1.481
-0.5 | 0.0706 | 0.0071 | -0.0175 | 9.9437
0 | 0.1299 | 0.00709 | -0.0182 | 18.3216
1 | 0.249 | 0.00714 | -0.0199 | 34.8739
1.5 | 0.3085 | 0.00721 | -0.0207 | 42.7878
2 | 0.3678 | 0.00725 | -0.0215 | 50.731
2.5 | 0.4268 | 0.00732 | -0.0222 | 58.306
3 | 0.486 | 0.00741 | -0.023 | 65.587
3.5 | 0.5446 | 0.00749 | -0.0237 | 72.7103
4 | 0.6033 | 0.00758 | -0.0244 | 79.591
4.5 | 0.6616 | 0.00771 | -0.025 | 85.8106
5 | 0.7189 | 0.00785 | -0.0256 | 91.5796
6 | 0.8332 | 0.0082 | -0.0266 | 101.6098
6.5 | 0.8891 | 0.00841 | -0.0269 | 105.7194
7 | 0.9425 | 0.00878 | -0.0269 | 107.3462
7.5 | 0.9933 | 0.00931 | -0.0265 | 106.6917
8 | 1.0388 | 0.01004 | -0.0254 | 103.4661
8.5 | 1.0779 | 0.01101 | -0.0235 | 97.9019
9 | 1.1092 | 0.01213 | -0.0204 | 91.4427
9.5 | 1.1217 | 0.01339 | -0.0142 | 83.7715
10 | 1.1267 | 0.01512 | -0.008 | 74.5172
10.5 | 1.1357 | 0.01702 | -0.0031 | 66.7274
11 | 1.15 | 0.01902 | 0.0002 | 60.4627
11.5 | 1.171 | 0.02162 | 0.0012 | 54.1628
12 | 1.1822 | 0.02453 | 0.0035 | 48.194
12.5 | 1.1924 | 0.0277 | 0.0054 | 43.0469
13 | 1.2002 | 0.03123 | 0.007 | 38.431
13.5 | 1.2102 | 0.03482 | 0.0082 | 34.7559
14 | 1.2223 | 0.03848 | 0.0089 | 31.7646
14.5 | 1.2296 | 0.04278 | 0.0094 | 28.7424
15 | 1.2432 | 0.04664 | 0.0094 | 26.6552
15.5 | 1.2489 | 0.05147 | 0.0093 | 24.2646
16 | 1.2595 | 0.056 | 0.0088 | 22.4911
16.5 | 1.2691 | 0.0608 | 0.008 | 20.8734
17 | 1.2704 | 0.06674 | 0.0068 | 19.0351
17.5 | 1.2722 | 0.07287 | 0.0052 | 17.4585
18 | 1.2795 | 0.07847 | 0.0035 | 16.3056
18.5 | 1.2819 | 0.0849 | 0.0014 | 15.0989
19 | 1.2774 | 0.09245 | -0.0014 | 13.8172
19.5 | 1.2723 | 0.10036 | -0.0046 | 12.6774
20 | 1.2732 | 0.1075 | -0.0077 | 11.8437

## 43. Re 1M Mach 0.10 (1)
BIGFOIL.COM POLAR EXPORT
NACA63-219 a=0.2
NACA63-219 a=0.2 |  |  |  | Cl Max: | 1.533 | at alpha= | 16 | deg
JavaFoil+Calcfoil stall+Eppler ext transition |  |  |  | L/D Max: | 99.041 | at alpha= | 7 | deg
Re: | 1000000 |  |  | Cd Min: | 0.007 | at alpha= | -1.5 | deg
Mach: | 0.1 |  |  | Cl=0 at alpha= | -1.0952 | deg
|  |  |  | @ Cl=0.1, Cd= | 0.0070321
|  |  |  | @ Cl=0.4, Cd= | 0.0073432
|  |  |  | @ Cl=0.6, Cd= | 0.0077571
alpha (deg) | Cl | Cd | Cm | Cl/Cd
-20 | -1.121 | 0.15611 | 0.005 | -7.181
-19.5 | -1.148 | 0.14204 | 0.005 | -8.086
-19 | -1.176 | 0.12769 | 0.005 | -9.212
-18.5 | -1.209 | 0.10925 | 0.005 | -11.063
-18 | -1.257 | 0.08382 | 0.005 | -14.998
-17.5 | -1.287 | 0.06995 | 0.005 | -18.392
-17 | -1.302 | 0.06259 | 0.004 | -20.793
-16.5 | -1.316 | 0.05449 | 0.004 | -24.155
-16 | -1.321 | 0.04828 | 0.003 | -27.36
-15.5 | -1.317 | 0.04381 | 0.003 | -30.057
-15 | -1.308 | 0.03922 | 0.002 | -33.349
-14.5 | -1.293 | 0.03579 | 0.002 | -36.116
-14 | -1.273 | 0.03284 | 0.001 | -38.782
-13.5 | -1.25 | 0.03069 | 0.001 | -40.727
-13 | -1.224 | 0.02825 | 0 | -43.339
-12.5 | -1.195 | 0.02607 | 0 | -45.844
-12 | -1.163 | 0.02441 | -0.001 | -47.618
-11.5 | -1.127 | 0.02274 | -0.001 | -49.575
-11 | -1.09 | 0.02119 | -0.002 | -51.412
-10.5 | -1.049 | 0.01987 | -0.003 | -52.805
-10 | -1.006 | 0.01869 | -0.003 | -53.837
-9.5 | -0.961 | 0.01762 | -0.004 | -54.544
-9 | -0.913 | 0.01664 | -0.005 | -54.91
-8.5 | -0.864 | 0.01577 | -0.005 | -54.827
-8 | -0.814 | 0.01493 | -0.006 | -54.506
-7.5 | -0.761 | 0.01412 | -0.007 | -53.919
-7 | -0.708 | 0.0134 | -0.007 | -52.816
-6.5 | -0.652 | 0.01278 | -0.008 | -51.021
-6 | -0.607 | 0.00785 | -0.009 | -77.384
-5.5 | -0.547 | 0.00765 | -0.009 | -71.503
-5 | -0.486 | 0.00751 | -0.01 | -64.765
-4.5 | -0.425 | 0.00736 | -0.011 | -57.752
-4 | -0.363 | 0.00725 | -0.011 | -50.105
-3.5 | -0.301 | 0.00716 | -0.012 | -42.011
-3 | -0.239 | 0.00713 | -0.013 | -33.471
-2.5 | -0.176 | 0.00706 | -0.014 | -24.929
-2 | -0.113 | 0.00708 | -0.014 | -16.018
-1.5 | -0.051 | 0.007 | -0.015 | -7.262
-1 | 0.012 | 0.00704 | -0.016 | 1.704
-0.5 | 0.075 | 0.00704 | -0.016 | 10.622
0 | 0.138 | 0.00702 | -0.017 | 19.606
0.5 | 0.201 | 0.00708 | -0.018 | 28.313
1 | 0.263 | 0.00712 | -0.018 | 36.905
1.5 | 0.325 | 0.0072 | -0.019 | 45.128
2 | 0.388 | 0.00732 | -0.02 | 52.922
2.5 | 0.45 | 0.00744 | -0.02 | 60.511
3 | 0.512 | 0.00753 | -0.021 | 68.033
3.5 | 0.574 | 0.00769 | -0.022 | 74.655
4 | 0.636 | 0.00785 | -0.023 | 81.091
4.5 | 0.698 | 0.00796 | -0.023 | 87.731
5 | 0.753 | 0.00784 | -0.024 | 96.119
5.5 | 0.811 | 0.00866 | -0.024 | 93.593
6 | 0.867 | 0.00896 | -0.025 | 96.832
6.5 | 0.923 | 0.00939 | -0.025 | 98.373
7 | 0.978 | 0.00988 | -0.026 | 99.041
7.5 | 1.031 | 0.0105 | -0.027 | 98.238
8 | 1.081 | 0.01161 | -0.027 | 93.127
8.5 | 1.13 | 0.01289 | -0.028 | 87.676
9 | 1.178 | 0.01402 | -0.028 | 84.065
9.5 | 1.216 | 0.01864 | -0.028 | 65.26
10 | 1.256 | 0.02251 | -0.029 | 55.79
10.5 | 1.297 | 0.0239 | -0.029 | 54.278
11 | 1.336 | 0.0254 | -0.03 | 52.611
11.5 | 1.373 | 0.02705 | -0.03 | 50.753
12 | 1.406 | 0.02865 | -0.031 | 49.091
12.5 | 1.436 | 0.03067 | -0.031 | 46.837
13 | 1.463 | 0.0326 | -0.032 | 44.881
13.5 | 1.486 | 0.03486 | -0.032 | 42.636
14 | 1.507 | 0.03715 | -0.033 | 40.557
14.5 | 1.519 | 0.03966 | -0.033 | 38.313
15 | 1.528 | 0.04241 | -0.034 | 36.04
15.5 | 1.532 | 0.04574 | -0.034 | 33.495
16 | 1.533 | 0.04864 | -0.035 | 31.514
16.5 | 1.529 | 0.05188 | -0.035 | 29.472
17 | 1.52 | 0.05624 | -0.035 | 27.03
17.5 | 1.506 | 0.06171 | -0.036 | 24.397
18 | 1.487 | 0.06643 | -0.036 | 22.389
18.5 | 1.463 | 0.07228 | -0.036 | 20.241
19 | 1.438 | 0.07704 | -0.036 | 18.661
19.5 | 1.406 | 0.08444 | -0.036 | 16.649
20 | 1.372 | 0.09211 | -0.037 | 14.894

## 44. Re 1M Mach 0.10 (2)
BIGFOIL.COM POLAR EXPORT
NACA63-219 a=0.2
NACA63-219 a=0.2 |  |  |  | Cl Max: | 1.2696 | at alpha= | 18 | deg
XFOIL ncrit=9 |  |  |  | L/D Max: | 107.032 | at alpha= | 7 | deg
Re: | 1000000 |  |  | Cd Min: | 0.11151 | at alpha= | 20 | deg
Mach: | 0.1 |  |  | Cl=0 at alpha= | -1.092 | deg
|  |  |  | @ Cl=0.1, Cd= | 0.0071197
|  |  |  | @ Cl=0.4, Cd= | 0.0073101
|  |  |  | @ Cl=0.6, Cd= | 0.0076168
alpha (deg) | Cl | Cd | Cm | Cl/Cd
-20 | -1.1472 | 0.09878 | -0.0206 | -11.6137
-19.5 | -1.1501 | 0.09067 | -0.0249 | -12.6845
-19 | -1.1515 | 0.08305 | -0.0287 | -13.8651
-18.5 | -1.1513 | 0.07603 | -0.0318 | -15.1427
-18 | -1.1571 | 0.06874 | -0.0346 | -16.833
-17.5 | -1.156 | 0.06239 | -0.0369 | -18.5286
-17 | -1.1491 | 0.05699 | -0.0386 | -20.1632
-16.5 | -1.1397 | 0.05206 | -0.0399 | -21.892
-16 | -1.1287 | 0.04752 | -0.0409 | -23.7521
-15.5 | -1.1154 | 0.0434 | -0.0415 | -25.7005
-15 | -1.0962 | 0.04 | -0.0418 | -27.405
-13.5 | -1.0561 | 0.02944 | -0.0412 | -35.873
-13 | -1.0376 | 0.02698 | -0.0396 | -38.4581
-12.5 | -1.0152 | 0.02484 | -0.0381 | -40.8696
-12 | -1.0013 | 0.02228 | -0.0357 | -44.9417
-11 | -0.9538 | 0.01879 | -0.031 | -50.761
-10.5 | -0.929 | 0.01734 | -0.0282 | -53.5755
-10 | -0.9083 | 0.01596 | -0.0242 | -56.911
-9.5 | -0.8816 | 0.01515 | -0.0202 | -58.1914
-9 | -0.8461 | 0.01423 | -0.0176 | -59.4589
-8.5 | -0.8043 | 0.01347 | -0.0158 | -59.7105
-8 | -0.7605 | 0.01262 | -0.0144 | -60.2615
-7.5 | -0.7142 | 0.01185 | -0.0134 | -60.27
-6.5 | -0.6155 | 0.01038 | -0.0122 | -59.2967
-6 | -0.5665 | 0.00947 | -0.0116 | -59.8205
-5.5 | -0.5184 | 0.00832 | -0.0111 | -62.3077
-5 | -0.4642 | 0.00776 | -0.0112 | -59.8196
-4.5 | -0.4062 | 0.0075 | -0.0117 | -54.16
-4 | -0.3478 | 0.00737 | -0.0122 | -47.1913
-3.5 | -0.2882 | 0.00725 | -0.013 | -39.7517
-3 | -0.2286 | 0.00723 | -0.0137 | -31.6183
-2.5 | -0.1685 | 0.00717 | -0.0145 | -23.5007
-2 | -0.1091 | 0.00717 | -0.0151 | -15.2162
-1.5 | -0.049 | 0.00711 | -0.0159 | -6.8917
-0.5 | 0.0711 | 0.00711 | -0.0176 | 10
0 | 0.1307 | 0.00713 | -0.0183 | 18.331
0.5 | 0.191 | 0.00716 | -0.0192 | 26.676
1 | 0.2506 | 0.00717 | -0.02 | 34.9512
1.5 | 0.3105 | 0.00723 | -0.0208 | 42.9461
2 | 0.3701 | 0.00728 | -0.0215 | 50.8379
2.5 | 0.4296 | 0.00734 | -0.0223 | 58.5286
3 | 0.4891 | 0.00744 | -0.0231 | 65.7392
3.5 | 0.5481 | 0.00752 | -0.0238 | 72.8856
4 | 0.6071 | 0.00763 | -0.0244 | 79.5675
4.5 | 0.6659 | 0.00774 | -0.0251 | 86.0336
5 | 0.7237 | 0.00788 | -0.0256 | 91.8401
5.5 | 0.7811 | 0.00808 | -0.0261 | 96.6708
6 | 0.8384 | 0.00826 | -0.0265 | 101.5012
6.5 | 0.8946 | 0.00848 | -0.0268 | 105.4953
7 | 0.9483 | 0.00886 | -0.0267 | 107.0316
7.5 | 0.9988 | 0.00941 | -0.0262 | 106.1424
8 | 1.0441 | 0.01016 | -0.025 | 102.7657
8.5 | 1.0825 | 0.01115 | -0.0228 | 97.0852
9 | 1.1112 | 0.01233 | -0.0193 | 90.1217
9.5 | 1.1183 | 0.0137 | -0.0123 | 81.6277
10 | 1.1237 | 0.01557 | -0.0064 | 72.1708
10.5 | 1.1331 | 0.01755 | -0.0018 | 64.5641
11 | 1.15 | 0.01978 | 0.0007 | 58.1395
11.5 | 1.1675 | 0.02244 | 0.0024 | 52.0276
12 | 1.1773 | 0.02554 | 0.0046 | 46.0963
12.5 | 1.1867 | 0.02886 | 0.0065 | 41.1192
13 | 1.1938 | 0.03254 | 0.0081 | 36.6872
13.5 | 1.2035 | 0.0363 | 0.0091 | 33.1543
14 | 1.2165 | 0.04 | 0.0097 | 30.4125
14.5 | 1.2249 | 0.04429 | 0.0101 | 27.6564
15 | 1.2366 | 0.04847 | 0.0101 | 25.5127
15.5 | 1.2403 | 0.05364 | 0.0097 | 23.1227
16 | 1.252 | 0.05819 | 0.0092 | 21.5157
16.5 | 1.26 | 0.06328 | 0.0083 | 19.9115
17 | 1.2585 | 0.0697 | 0.0068 | 18.056
17.5 | 1.264 | 0.0755 | 0.0053 | 16.7417
18 | 1.2696 | 0.08147 | 0.0034 | 15.5837
18.5 | 1.2696 | 0.08837 | 0.001 | 14.3669
19 | 1.2607 | 0.09675 | -0.0022 | 13.0305
19.5 | 1.2604 | 0.10409 | -0.0053 | 12.1088
20 | 1.2606 | 0.11151 | -0.0087 | 11.3048

## 45. Re 1M Mach 0.25 (1)
BIGFOIL.COM POLAR EXPORT
NACA63-219 a=0.2
NACA63-219 a=0.2 |  |  |  | Cl Max: | 1.472 | at alpha= | 14 | deg
JavaFoil+Calcfoil stall+Eppler ext transition |  |  |  | L/D Max: | 96.139 | at alpha= | 7 | deg
Re: | 1000000 |  |  | Cd Min: | 0.00711 | at alpha= | -1 | deg
Mach: | 0.25 |  |  | Cl=0 at alpha= | -1.0938 | deg
|  |  |  | @ Cl=0.1, Cd= | 0.0071435
|  |  |  | @ Cl=0.4, Cd= | 0.0074338
|  |  |  | @ Cl=0.6, Cd= | 0.0079334
alpha (deg) | Cl | Cd | Cm | Cl/Cd
-19.5 | -0.839 | 0.17968 | 0.004 | -4.667
-19 | -0.891 | 0.17066 | 0.004 | -5.219
-18.5 | -0.939 | 0.1602 | 0.004 | -5.862
-18 | -0.984 | 0.14811 | 0.003 | -6.646
-17.5 | -1.025 | 0.13906 | 0.003 | -7.37
-17 | -1.061 | 0.12763 | 0.003 | -8.313
-16.5 | -1.092 | 0.11676 | 0.003 | -9.356
-16 | -1.134 | 0.09564 | 0.003 | -11.86
-15.5 | -1.198 | 0.06416 | 0.003 | -18.668
-15 | -1.221 | 0.0518 | 0.002 | -23.582
-14.5 | -1.231 | 0.04329 | 0.002 | -28.437
-14 | -1.226 | 0.03943 | 0.001 | -31.081
-13.5 | -1.218 | 0.03498 | 0.001 | -34.824
-13 | -1.203 | 0.03184 | 0 | -37.774
-12.5 | -1.182 | 0.02933 | 0 | -40.309
-12 | -1.158 | 0.02677 | -0.001 | -43.247
-11.5 | -1.128 | 0.02478 | -0.002 | -45.532
-11 | -1.095 | 0.02306 | -0.002 | -47.482
-10.5 | -1.058 | 0.02151 | -0.003 | -49.181
-10 | -1.018 | 0.0201 | -0.003 | -50.625
-9.5 | -0.974 | 0.01889 | -0.004 | -51.567
-9 | -0.928 | 0.01774 | -0.005 | -52.321
-8.5 | -0.88 | 0.01674 | -0.005 | -52.548
-8 | -0.829 | 0.01577 | -0.006 | -52.564
-7.5 | -0.776 | 0.01493 | -0.007 | -51.996
-7 | -0.722 | 0.01407 | -0.007 | -51.326
-6.5 | -0.666 | 0.01334 | -0.008 | -49.949
-6 | -0.623 | 0.00803 | -0.009 | -77.605
-5.5 | -0.561 | 0.00785 | -0.01 | -71.529
-5 | -0.499 | 0.00765 | -0.01 | -65.278
-4.5 | -0.436 | 0.00748 | -0.011 | -58.36
-4 | -0.373 | 0.00741 | -0.012 | -50.301
-3.5 | -0.309 | 0.0073 | -0.012 | -42.338
-3 | -0.245 | 0.00721 | -0.013 | -34.013
-2.5 | -0.181 | 0.0072 | -0.014 | -25.137
-2 | -0.117 | 0.00716 | -0.015 | -16.281
-1.5 | -0.052 | 0.00712 | -0.015 | -7.337
-1 | 0.012 | 0.00711 | -0.016 | 1.732
-0.5 | 0.077 | 0.00714 | -0.017 | 10.77
0 | 0.142 | 0.00715 | -0.017 | 19.796
0.5 | 0.206 | 0.00721 | -0.018 | 28.576
1 | 0.27 | 0.0073 | -0.019 | 36.948
1.5 | 0.334 | 0.00733 | -0.02 | 45.558
2 | 0.398 | 0.00743 | -0.02 | 53.614
2.5 | 0.462 | 0.00755 | -0.021 | 61.216
3 | 0.526 | 0.00773 | -0.022 | 68.116
3.5 | 0.59 | 0.00791 | -0.022 | 74.581
4 | 0.654 | 0.00806 | -0.023 | 81.118
4.5 | 0.71 | 0.00836 | -0.024 | 84.87
5 | 0.769 | 0.00868 | -0.024 | 88.688
5.5 | 0.829 | 0.00899 | -0.025 | 92.186
6 | 0.887 | 0.00936 | -0.025 | 94.798
6.5 | 0.944 | 0.00984 | -0.026 | 95.907
7 | 1 | 0.0104 | -0.027 | 96.139
7.5 | 1.053 | 0.01125 | -0.027 | 93.573
8 | 1.103 | 0.01269 | -0.028 | 86.915
8.5 | 1.152 | 0.01392 | -0.028 | 82.782
9 | 1.2 | 0.01528 | -0.029 | 78.479
9.5 | 1.233 | 0.02274 | -0.029 | 54.206
10 | 1.276 | 0.02425 | -0.029 | 52.598
10.5 | 1.315 | 0.02585 | -0.03 | 50.862
11 | 1.351 | 0.02759 | -0.031 | 48.96
11.5 | 1.383 | 0.02955 | -0.031 | 46.781
12 | 1.41 | 0.03156 | -0.032 | 44.677
12.5 | 1.433 | 0.03388 | -0.032 | 42.296
13 | 1.451 | 0.03626 | -0.033 | 40.023
13.5 | 1.464 | 0.03878 | -0.033 | 37.758
14 | 1.472 | 0.04185 | -0.033 | 35.166
14.5 | 1.469 | 0.04496 | -0.034 | 32.673
15 | 1.459 | 0.04857 | -0.034 | 30.046
15.5 | 1.442 | 0.0527 | -0.035 | 27.374
16 | 1.418 | 0.05711 | -0.035 | 24.827
16.5 | 1.384 | 0.06407 | -0.035 | 21.602
17 | 1.347 | 0.06905 | -0.035 | 19.51
17.5 | 1.3 | 0.07691 | -0.035 | 16.903
18 | 1.241 | 0.08745 | -0.035 | 14.187
18.5 | 1.167 | 0.10413 | -0.035 | 11.206
19 | 1.056 | 0.14783 | -0.03 | 7.146

## 46. Re 1M Mach 0.25 (2)
BIGFOIL.COM POLAR EXPORT
NACA63-219 a=0.2
NACA63-219 a=0.2 |  |  |  | Cl Max: | 1.2106 | at alpha= | 17.5 | deg
XFOIL ncrit=9 |  |  |  | L/D Max: | 105.56 | at alpha= | 7 | deg
Re: | 1000000 |  |  | Cd Min: | 0.13347 | at alpha= | -20 | deg
Mach: | 0.25 |  |  | Cl=0 at alpha= | -1.0944 | deg
|  |  |  | @ Cl=0.1, Cd= | 0.007247
|  |  |  | @ Cl=0.4, Cd= | 0.0074721
|  |  |  | @ Cl=0.6, Cd= | 0.007775
alpha (deg) | Cl | Cd | Cm | Cl/Cd
-20 | -1.0046 | 0.13347 | -0.0045 | -7.5268
-19.5 | -1.0264 | 0.12074 | -0.0127 | -8.5009
-19 | -1.0443 | 0.10908 | -0.0198 | -9.5737
-18.5 | -1.0569 | 0.09873 | -0.0258 | -10.705
-18 | -1.0662 | 0.08929 | -0.0309 | -11.9409
-17.5 | -1.0788 | 0.08019 | -0.0352 | -13.453
-17 | -1.0807 | 0.07268 | -0.0385 | -14.8693
-16.5 | -1.079 | 0.06591 | -0.0412 | -16.3708
-16 | -1.0741 | 0.05982 | -0.0432 | -17.9555
-15.5 | -1.0669 | 0.05427 | -0.0447 | -19.6591
-14.5 | -1.0329 | 0.04479 | -0.0484 | -23.061
-14 | -1.0308 | 0.03995 | -0.0483 | -25.8023
-13.5 | -1.021 | 0.03615 | -0.0473 | -28.2434
-13 | -1.0069 | 0.0328 | -0.0462 | -30.6982
-12.5 | -0.9898 | 0.0298 | -0.0448 | -33.2148
-12 | -0.9668 | 0.02733 | -0.0433 | -35.375
-11.5 | -0.9574 | 0.02413 | -0.0409 | -39.6768
-11 | -0.9362 | 0.02185 | -0.0386 | -42.8467
-10.5 | -0.9107 | 0.01995 | -0.0363 | -45.6491
-10 | -0.8896 | 0.018 | -0.0332 | -49.4222
-9.5 | -0.8648 | 0.01649 | -0.0298 | -52.4439
-9 | -0.8403 | 0.01524 | -0.0256 | -55.1378
-8.5 | -0.8115 | 0.01434 | -0.0214 | -56.59
-7.5 | -0.7284 | 0.01253 | -0.0168 | -58.1325
-7 | -0.6813 | 0.01172 | -0.0154 | -58.1314
-6.5 | -0.6309 | 0.01093 | -0.0144 | -57.7219
-6 | -0.5811 | 0.01004 | -0.0135 | -57.8785
-5.5 | -0.5323 | 0.00889 | -0.0127 | -59.8763
-5 | -0.4799 | 0.00798 | -0.0122 | -60.1378
-4.5 | -0.4204 | 0.00768 | -0.0125 | -54.7396
-4 | -0.3596 | 0.00751 | -0.013 | -47.8828
-3.5 | -0.2981 | 0.00741 | -0.0136 | -40.2294
-3 | -0.2362 | 0.00734 | -0.0143 | -32.1798
-2.5 | -0.1745 | 0.00729 | -0.015 | -23.9369
-2 | -0.1125 | 0.00726 | -0.0157 | -15.4959
-1.5 | -0.0507 | 0.00724 | -0.0165 | -7.0028
-1 | 0.0118 | 0.00726 | -0.0173 | 1.6253
-0.5 | 0.0736 | 0.00723 | -0.0181 | 10.1798
0 | 0.1358 | 0.00727 | -0.0189 | 18.6795
0.5 | 0.1978 | 0.00727 | -0.0197 | 27.2077
1 | 0.2595 | 0.00733 | -0.0205 | 35.4025
1.5 | 0.3217 | 0.00736 | -0.0214 | 43.7092
2 | 0.383 | 0.00745 | -0.0221 | 51.4094
3 | 0.506 | 0.00761 | -0.0235 | 66.4915
3.5 | 0.5677 | 0.00769 | -0.0242 | 73.8231
4 | 0.6285 | 0.00785 | -0.0248 | 80.0637
4.5 | 0.6893 | 0.00795 | -0.0253 | 86.7044
5 | 0.7496 | 0.0081 | -0.0257 | 92.5432
5.5 | 0.8092 | 0.00829 | -0.0261 | 97.6116
6 | 0.868 | 0.00851 | -0.0262 | 101.9976
6.5 | 0.9259 | 0.00879 | -0.0262 | 105.3356
7 | 0.9796 | 0.00928 | -0.0256 | 105.5603
7.5 | 1.028 | 0.00996 | -0.0243 | 103.2129
8 | 1.0683 | 0.01093 | -0.0218 | 97.7402
8.5 | 1.0979 | 0.0121 | -0.0178 | 90.7355
9 | 1.1008 | 0.01365 | -0.0101 | 80.6447
9.5 | 1.1051 | 0.0158 | -0.0041 | 69.943
10 | 1.1101 | 0.01834 | 0.0008 | 60.5289
11 | 1.1365 | 0.02393 | 0.0059 | 47.4927
11.5 | 1.1458 | 0.02734 | 0.0081 | 41.9093
12 | 1.151 | 0.03123 | 0.01 | 36.8556
12.5 | 1.1584 | 0.03527 | 0.0114 | 32.8438
13 | 1.1667 | 0.03951 | 0.0124 | 29.5292
13.5 | 1.1765 | 0.04385 | 0.0129 | 26.8301
14 | 1.1822 | 0.04879 | 0.0131 | 24.2304
14.5 | 1.1936 | 0.05338 | 0.0129 | 22.3604
15 | 1.1959 | 0.05913 | 0.0124 | 20.2249
15.5 | 1.204 | 0.0645 | 0.0115 | 18.6667
16 | 1.2097 | 0.07036 | 0.0102 | 17.193
16.5 | 1.2064 | 0.07748 | 0.0083 | 15.5705
17 | 1.2087 | 0.08425 | 0.0062 | 14.3466
17.5 | 1.2106 | 0.09126 | 0.0038 | 13.2654
18 | 1.2093 | 0.09893 | 0.0008 | 12.2238
18.5 | 1.1997 | 0.10794 | -0.0032 | 11.1145
19 | 1.1981 | 0.11607 | -0.0069 | 10.3222
19.5 | 1.1971 | 0.12426 | -0.011 | 9.6338
20 | 1.1948 | 0.13273 | -0.0156 | 9.0017

## 47. Re 1M Mach 0.50 (1)
BIGFOIL.COM POLAR EXPORT
NACA63-219 a=0.2
NACA63-219 a=0.2 |  |  |  | Cl Max: | 1.289 | at alpha= | 10 | deg
JavaFoil+Calcfoil stall+Eppler ext transition |  |  |  | L/D Max: | 83.634 | at alpha= | 5.5 | deg
Re: | 1000000 |  |  | Cd Min: | 0.00753 | at alpha= | -1.5 | deg
Mach: | 0.5 |  |  | Cl=0 at alpha= | -1.0972 | deg
|  |  |  | @ Cl=0.1, Cd= | 0.0075836
|  |  |  | @ Cl=0.4, Cd= | 0.0079787
|  |  |  | @ Cl=0.6, Cd= | 0.0088681
alpha (deg) | Cl | Cd | Cm | Cl/Cd
-20 | -1.073 | 0.20786 | 0.006 | -5.164
-19.5 | -1.045 | 0.19881 | 0.005 | -5.255
-19 | -1.017 | 0.19446 | 0.005 | -5.23
-18.5 | -0.99 | 0.18577 | 0.004 | -5.328
-18 | -0.962 | 0.18615 | 0.004 | -5.17
-17.5 | -0.932 | 0.18077 | 0.003 | -5.156
-17 | -0.904 | 0.1726 | 0.003 | -5.237
-16.5 | -0.876 | 0.16091 | 0.003 | -5.447
-16 | -0.847 | 0.15997 | 0.002 | -5.297
-15.5 | -0.819 | 0.15318 | 0.002 | -5.344
-15 | -0.791 | 0.14776 | 0.002 | -5.351
-14.5 | -0.764 | 0.14495 | 0.001 | -5.269
-14 | -0.733 | 0.13927 | 0.001 | -5.266
-13.5 | -0.705 | 0.12604 | 0 | -5.596
-13 | -0.677 | 0.12611 | 0 | -5.371
-12.5 | -0.649 | 0.12086 | 0 | -5.373
-12 | -0.62 | 0.11463 | 0 | -5.409
-11.5 | -0.592 | 0.10695 | -0.001 | -5.536
-11 | -0.564 | 0.10089 | -0.001 | -5.592
-10.5 | -0.536 | 0.08251 | -0.001 | -6.494
-10 | -0.915 | 0.03198 | -0.004 | -28.62
-9.5 | -0.951 | 0.02709 | -0.004 | -35.108
-9 | -0.944 | 0.02438 | -0.005 | -38.737
-8.5 | -0.916 | 0.02346 | -0.006 | -39.033
-8 | -0.88 | 0.02053 | -0.007 | -42.865
-7.5 | -0.834 | 0.01901 | -0.007 | -43.856
-7 | -0.781 | 0.01774 | -0.008 | -44.032
-6.5 | -0.724 | 0.01648 | -0.009 | -43.931
-6 | -0.664 | 0.0154 | -0.01 | -43.118
-5.5 | -0.615 | 0.00909 | -0.011 | -67.62
-5 | -0.55 | 0.00826 | -0.011 | -66.669
-4.5 | -0.486 | 0.00821 | -0.012 | -59.188
-4 | -0.416 | 0.00799 | -0.013 | -52.032
-3.5 | -0.345 | 0.00784 | -0.014 | -44.028
-3 | -0.274 | 0.00771 | -0.015 | -35.507
-2.5 | -0.202 | 0.00763 | -0.016 | -26.485
-2 | -0.13 | 0.00759 | -0.016 | -17.158
-1.5 | -0.058 | 0.00753 | -0.017 | -7.763
-1 | 0.014 | 0.00757 | -0.018 | 1.819
-0.5 | 0.086 | 0.00757 | -0.019 | 11.363
0 | 0.158 | 0.00764 | -0.019 | 20.698
0.5 | 0.23 | 0.00771 | -0.02 | 29.874
1 | 0.301 | 0.00786 | -0.021 | 38.355
1.5 | 0.37 | 0.00777 | -0.022 | 47.636
2 | 0.439 | 0.00825 | -0.022 | 53.215
2.5 | 0.508 | 0.0085 | -0.023 | 59.802
3 | 0.577 | 0.00877 | -0.024 | 65.77
3.5 | 0.645 | 0.00906 | -0.025 | 71.162
4 | 0.712 | 0.00944 | -0.025 | 75.441
4.5 | 0.779 | 0.00986 | -0.026 | 78.993
5 | 0.844 | 0.01032 | -0.027 | 81.82
5.5 | 0.909 | 0.01087 | -0.027 | 83.634
6 | 0.971 | 0.01162 | -0.028 | 83.612
6.5 | 1.031 | 0.01252 | -0.029 | 82.342
7 | 1.087 | 0.01433 | -0.029 | 75.829
7.5 | 1.14 | 0.01598 | -0.03 | 71.333
8 | 1.188 | 0.01777 | -0.03 | 66.854
8.5 | 1.219 | 0.02712 | -0.031 | 44.927
9 | 1.255 | 0.02941 | -0.031 | 42.655
9.5 | 1.28 | 0.03207 | -0.032 | 39.932
10 | 1.289 | 0.0354 | -0.032 | 36.413
10.5 | 1.261 | 0.03929 | -0.033 | 32.099
11 | 1.151 | 0.04475 | -0.033 | 25.722
11.5 | 0.713 | 0.10416 | -0.015 | 6.845
12 | 0.741 | 0.11228 | -0.015 | 6.596
12.5 | 0.769 | 0.11836 | -0.017 | 6.499
13 | 0.797 | 0.12235 | -0.017 | 6.512
13.5 | 0.826 | 0.12862 | -0.019 | 6.422
14 | 0.854 | 0.13398 | -0.019 | 6.371
14.5 | 0.882 | 0.14361 | -0.021 | 6.141
15 | 0.911 | 0.14782 | -0.022 | 6.161

## 48. Re 1M Mach 0.50 (2)
BIGFOIL.COM POLAR EXPORT
NACA63-219 a=0.2
NACA63-219 a=0.2 |  |  |  | Cl Max: | 1.0621 | at alpha= | 13.5 | deg
XFOIL ncrit=9 |  |  |  | L/D Max: | 97.7535 | at alpha= | 6 | deg
Re: | 1000000 |  |  | Cd Min: | 0.17898 | at alpha= | -17 | deg
Mach: | 0.5 |  |  | Cl=0 at alpha= | -1.1032 | deg
|  |  |  | @ Cl=0.1, Cd= | 0.0078599
|  |  |  | @ Cl=0.4, Cd= | 0.0081061
|  |  |  | @ Cl=0.6, Cd= | 0.0084784
alpha (deg) | Cl | Cd | Cm | Cl/Cd
-17 | -0.6292 | 0.17898 | 0.015 | -3.5155
-16.5 | -0.6181 | 0.17036 | 0.0104 | -3.6282
-16 | -0.6231 | 0.15735 | 0.003 | -3.96
-15.5 | -0.7057 | 0.13019 | -0.0145 | -5.4205
-15 | -0.7336 | 0.11546 | -0.0245 | -6.3537
-14.5 | -0.7608 | 0.10161 | -0.0337 | -7.4875
-14 | -0.7875 | 0.08855 | -0.0423 | -8.8933
-13.5 | -0.8109 | 0.07697 | -0.0493 | -10.5353
-13 | -0.8287 | 0.06701 | -0.0544 | -12.3668
-12.5 | -0.8377 | 0.0587 | -0.0576 | -14.2709
-12 | -0.8403 | 0.05174 | -0.0591 | -16.2408
-11.5 | -0.8371 | 0.04576 | -0.0596 | -18.2933
-11 | -0.8274 | 0.04073 | -0.0592 | -20.3143
-10.5 | -0.8147 | 0.0363 | -0.058 | -22.4435
-10 | -0.7985 | 0.03239 | -0.0563 | -24.6527
-9.5 | -0.7888 | 0.02837 | -0.0541 | -27.804
-9 | -0.7704 | 0.02508 | -0.0515 | -30.7177
-8.5 | -0.7495 | 0.02211 | -0.0485 | -33.8987
-8 | -0.7275 | 0.01944 | -0.0452 | -37.4228
-7.5 | -0.7022 | 0.01711 | -0.0415 | -41.0403
-7 | -0.6761 | 0.01515 | -0.0373 | -44.6271
-6.5 | -0.6586 | 0.01352 | -0.0309 | -48.713
-6 | -0.6249 | 0.01236 | -0.0258 | -50.5583
-5.5 | -0.579 | 0.01128 | -0.0225 | -51.3298
-5 | -0.533 | 0.00989 | -0.0195 | -53.8928
-4.5 | -0.4817 | 0.00858 | -0.0173 | -56.1422
-4 | -0.4136 | 0.0082 | -0.017 | -50.439
-3 | -0.2714 | 0.00794 | -0.0174 | -34.1814
-2 | -0.1284 | 0.00786 | -0.0184 | -16.3359
-1.5 | -0.0573 | 0.00786 | -0.019 | -7.2901
-1 | 0.0149 | 0.00785 | -0.0198 | 1.8981
-0.5 | 0.0857 | 0.00785 | -0.0205 | 10.9172
0 | 0.1576 | 0.0079 | -0.0214 | 19.9494
0.5 | 0.2283 | 0.00791 | -0.0221 | 28.8622
1 | 0.2996 | 0.008 | -0.0228 | 37.45
1.5 | 0.3704 | 0.00806 | -0.0235 | 45.9553
2 | 0.4411 | 0.00817 | -0.0241 | 53.9902
2.5 | 0.5118 | 0.00829 | -0.0245 | 61.737
3 | 0.5822 | 0.00843 | -0.0249 | 69.0629
3.5 | 0.6521 | 0.00862 | -0.0251 | 75.6497
4 | 0.722 | 0.00879 | -0.0251 | 82.1388
4.5 | 0.7902 | 0.00904 | -0.0247 | 87.4115
5 | 0.8572 | 0.00932 | -0.024 | 91.9742
5.5 | 0.922 | 0.00964 | -0.0228 | 95.6432
6 | 0.9834 | 0.01006 | -0.021 | 97.7535
6.5 | 1.036 | 0.0107 | -0.0179 | 96.8224
7 | 1.0542 | 0.01191 | -0.0102 | 88.5139
7.5 | 1.061 | 0.01418 | -0.0031 | 74.8237
8.5 | 1.0605 | 0.02092 | 0.0084 | 50.6931
9 | 1.0504 | 0.02536 | 0.0132 | 41.4196
9.5 | 1.0431 | 0.03 | 0.0169 | 34.77
10 | 1.043 | 0.03462 | 0.0197 | 30.1271
10.5 | 1.042 | 0.03958 | 0.0219 | 26.3264
12 | 1.0556 | 0.05688 | 0.0214 | 18.5584
12.5 | 1.0589 | 0.06324 | 0.0208 | 16.7441
13 | 1.06 | 0.07012 | 0.0196 | 15.1169
13.5 | 1.0621 | 0.07723 | 0.018 | 13.7524
14 | 1.0593 | 0.08522 | 0.0156 | 12.4302
14.5 | 1.0595 | 0.09322 | 0.0129 | 11.3656
15 | 1.0551 | 0.10207 | 0.0092 | 10.337
15.5 | 1.0537 | 0.11092 | 0.0053 | 9.4996
16 | 1.0519 | 0.12013 | 0.0009 | 8.7563
16.5 | 1.0473 | 0.12999 | -0.0044 | 8.0568
17 | 1.0396 | 0.14065 | -0.0106 | 7.3914
17.5 | 1.0292 | 0.15207 | -0.0178 | 6.7679
18 | 1.0164 | 0.1643 | -0.0259 | 6.1862
18.5 | 1.0038 | 0.17698 | -0.0345 | 5.6718

## 49. Re 2M Mach 0.00 (1)
BIGFOIL.COM POLAR EXPORT
NACA63-219 a=0.2
NACA63-219 a=0.2 |  |  |  | Cl Max: | 1.556 | at alpha= | 16 | deg
JavaFoil+Calcfoil stall+Eppler ext transition |  |  |  | L/D Max: | 113.674 | at alpha= | 6 | deg
Re: | 2000000 |  |  | Cd Min: | 0.00621 | at alpha= | -1 | deg
Mach: | 0 |  |  | Cl=0 at alpha= | -1.0952 | deg
|  |  |  | @ Cl=0.1, Cd= | 0.0062341
|  |  |  | @ Cl=0.4, Cd= | 0.0064748
|  |  |  | @ Cl=0.6, Cd= | 0.0068213
alpha (deg) | Cl | Cd | Cm | Cl/Cd
-20 | -1.24 | 0.08876 | 0.007 | -13.966
-19.5 | -1.267 | 0.07854 | 0.006 | -16.135
-19 | -1.295 | 0.06778 | 0.006 | -19.104
-18.5 | -1.317 | 0.05982 | 0.006 | -22.011
-18 | -1.332 | 0.05429 | 0.005 | -24.537
-17.5 | -1.344 | 0.04955 | 0.005 | -27.122
-17 | -1.351 | 0.04548 | 0.004 | -29.713
-16.5 | -1.355 | 0.04158 | 0.004 | -32.602
-16 | -1.353 | 0.03782 | 0.003 | -35.777
-15.5 | -1.343 | 0.03494 | 0.003 | -38.445
-15 | -1.33 | 0.03164 | 0.002 | -42.05
-14.5 | -1.311 | 0.02936 | 0.002 | -44.652
-14 | -1.289 | 0.02714 | 0.001 | -47.505
-13.5 | -1.263 | 0.02542 | 0.001 | -49.695
-13 | -1.236 | 0.02345 | 0 | -52.701
-12.5 | -1.205 | 0.02181 | 0 | -55.247
-12 | -1.171 | 0.02037 | -0.001 | -57.501
-11.5 | -1.134 | 0.0191 | -0.001 | -59.381
-11 | -1.095 | 0.01788 | -0.002 | -61.264
-10.5 | -1.054 | 0.01681 | -0.003 | -62.722
-10 | -1.01 | 0.01584 | -0.003 | -63.771
-9.5 | -0.965 | 0.015 | -0.004 | -64.299
-9 | -0.917 | 0.01417 | -0.005 | -64.736
-8.5 | -0.867 | 0.01344 | -0.005 | -64.542
-8 | -0.816 | 0.01277 | -0.006 | -63.918
-7.5 | -0.764 | 0.01213 | -0.007 | -62.956
-7 | -0.71 | 0.01153 | -0.007 | -61.586
-6.5 | -0.654 | 0.01103 | -0.008 | -59.336
-6 | -0.605 | 0.00719 | -0.009 | -84.094
-5.5 | -0.544 | 0.00685 | -0.009 | -79.517
-5 | -0.484 | 0.00665 | -0.01 | -72.746
-4.5 | -0.423 | 0.00654 | -0.011 | -64.611
-4 | -0.361 | 0.00644 | -0.011 | -56.119
-3.5 | -0.3 | 0.00634 | -0.012 | -47.235
-3 | -0.237 | 0.00633 | -0.013 | -37.495
-2.5 | -0.175 | 0.00627 | -0.013 | -27.955
-2 | -0.113 | 0.00624 | -0.014 | -18.082
-1.5 | -0.051 | 0.00625 | -0.015 | -8.091
-1 | 0.012 | 0.00621 | -0.015 | 1.92
-0.5 | 0.074 | 0.00623 | -0.016 | 11.944
0 | 0.137 | 0.00624 | -0.017 | 21.953
0.5 | 0.2 | 0.0063 | -0.018 | 31.669
1 | 0.261 | 0.00632 | -0.018 | 41.373
1.5 | 0.324 | 0.00639 | -0.019 | 50.643
2 | 0.386 | 0.00645 | -0.02 | 59.789
2.5 | 0.448 | 0.00656 | -0.02 | 68.266
3 | 0.51 | 0.00664 | -0.021 | 76.774
3.5 | 0.572 | 0.00678 | -0.022 | 84.321
4 | 0.633 | 0.00687 | -0.022 | 92.13
4.5 | 0.695 | 0.00705 | -0.023 | 98.606
5 | 0.756 | 0.00724 | -0.024 | 104.473
5.5 | 0.817 | 0.00751 | -0.024 | 108.829
6 | 0.871 | 0.00766 | -0.025 | 113.674
6.5 | 0.925 | 0.00838 | -0.025 | 110.355
7 | 0.977 | 0.00928 | -0.026 | 105.296
7.5 | 1.029 | 0.01004 | -0.027 | 102.562
8 | 1.081 | 0.01078 | -0.027 | 100.296
8.5 | 1.13 | 0.0117 | -0.028 | 96.581
9 | 1.173 | 0.01435 | -0.028 | 81.76
9.5 | 1.219 | 0.01606 | -0.029 | 75.855
10 | 1.259 | 0.01936 | -0.029 | 65.037
10.5 | 1.301 | 0.02053 | -0.029 | 63.383
11 | 1.341 | 0.0218 | -0.03 | 61.516
11.5 | 1.378 | 0.02313 | -0.031 | 59.576
12 | 1.412 | 0.02458 | -0.031 | 57.459
12.5 | 1.444 | 0.02617 | -0.032 | 55.167
13 | 1.472 | 0.02789 | -0.032 | 52.772
13.5 | 1.497 | 0.02968 | -0.033 | 50.437
14 | 1.518 | 0.03177 | -0.033 | 47.792
14.5 | 1.534 | 0.03382 | -0.033 | 45.358
15 | 1.545 | 0.03611 | -0.034 | 42.79
15.5 | 1.552 | 0.03871 | -0.034 | 40.101
16 | 1.556 | 0.04111 | -0.035 | 37.859
16.5 | 1.556 | 0.04398 | -0.035 | 35.38
17 | 1.551 | 0.04697 | -0.036 | 33.032
17.5 | 1.542 | 0.05098 | -0.036 | 30.258
18 | 1.528 | 0.05519 | -0.036 | 27.689
18.5 | 1.511 | 0.05878 | -0.037 | 25.698
19 | 1.489 | 0.06296 | -0.037 | 23.651
19.5 | 1.464 | 0.06794 | -0.037 | 21.549
20 | 1.437 | 0.07318 | -0.037 | 19.636

## 50. Re 2M Mach 0.00 (2)
BIGFOIL.COM POLAR EXPORT
NACA63-219 a=0.2
NACA63-219 a=0.2 |  |  |  | Cl Max: | 1.4019 | at alpha= | 19.5 | deg
XFOIL ncrit=9 |  |  |  | L/D Max: | 121.369 | at alpha= | 6 | deg
Re: | 2000000 |  |  | Cd Min: | 0.08816 | at alpha= | 20 | deg
Mach: | 0 |  |  | Cl=0 at alpha= | -1.0923 | deg
|  |  |  | @ Cl=0.1, Cd= | 0.0058005
|  |  |  | @ Cl=0.4, Cd= | 0.0059679
|  |  |  | @ Cl=0.6, Cd= | 0.0062265
alpha (deg) | Cl | Cd | Cm | Cl/Cd
-20 | -1.3309 | 0.07085 | -0.0317 | -18.7848
-19.5 | -1.3313 | 0.06437 | -0.0342 | -20.682
-19 | -1.3276 | 0.05865 | -0.0362 | -22.636
-18.5 | -1.3153 | 0.05412 | -0.0376 | -24.3034
-18 | -1.3037 | 0.04969 | -0.0387 | -26.2367
-17.5 | -1.2965 | 0.04496 | -0.0395 | -28.8367
-17 | -1.2947 | 0.03998 | -0.04 | -32.3837
-16.5 | -1.2833 | 0.03614 | -0.04 | -35.5091
-15.5 | -1.2404 | 0.03017 | -0.0408 | -41.1137
-15 | -1.2239 | 0.02777 | -0.0391 | -44.0727
-14.5 | -1.2025 | 0.02561 | -0.0377 | -46.9543
-14 | -1.178 | 0.0237 | -0.0362 | -49.7046
-13.5 | -1.1633 | 0.02126 | -0.0339 | -54.7178
-13 | -1.1396 | 0.01952 | -0.0318 | -58.3811
-12.5 | -1.1132 | 0.01804 | -0.0296 | -61.7073
-12 | -1.0844 | 0.01681 | -0.0273 | -64.5092
-11.5 | -1.057 | 0.01567 | -0.0245 | -67.4537
-10.5 | -1.0056 | 0.01389 | -0.0165 | -72.3974
-10 | -0.9628 | 0.01333 | -0.015 | -72.2281
-9.5 | -0.9199 | 0.01263 | -0.0134 | -72.8345
-9 | -0.8716 | 0.01212 | -0.0126 | -71.9142
-8.5 | -0.8234 | 0.01154 | -0.0119 | -71.3518
-8 | -0.7731 | 0.01099 | -0.0114 | -70.3458
-7.5 | -0.7228 | 0.0104 | -0.0109 | -69.5
-7 | -0.6712 | 0.0098 | -0.0107 | -68.4898
-6.5 | -0.6181 | 0.00929 | -0.0106 | -66.5339
-6 | -0.5644 | 0.00875 | -0.0107 | -64.5029
-5.5 | -0.5111 | 0.00812 | -0.0108 | -62.9433
-5 | -0.4581 | 0.00737 | -0.0108 | -62.1574
-4.5 | -0.4048 | 0.00657 | -0.011 | -61.6134
-4 | -0.3472 | 0.00625 | -0.0116 | -55.552
-3.5 | -0.2884 | 0.00606 | -0.0123 | -47.5908
-3 | -0.2288 | 0.00597 | -0.0132 | -38.325
-2.5 | -0.1689 | 0.0059 | -0.014 | -28.6271
-2 | -0.109 | 0.00585 | -0.0149 | -18.6325
-1.5 | -0.049 | 0.00581 | -0.0158 | -8.4337
-1 | 0.0111 | 0.00577 | -0.0167 | 1.9237
-0.5 | 0.0713 | 0.00581 | -0.0176 | 12.2719
0 | 0.1315 | 0.00579 | -0.0185 | 22.7116
0.5 | 0.1915 | 0.00585 | -0.0194 | 32.735
1 | 0.2518 | 0.00584 | -0.0203 | 43.1164
1.5 | 0.3116 | 0.00591 | -0.0212 | 52.7242
2 | 0.3718 | 0.00593 | -0.0221 | 62.6981
2.5 | 0.4313 | 0.00601 | -0.023 | 71.7637
3 | 0.4914 | 0.00606 | -0.0239 | 81.0891
3.5 | 0.5505 | 0.00616 | -0.0247 | 89.3669
4 | 0.61 | 0.00624 | -0.0255 | 97.7564
4.5 | 0.6687 | 0.00637 | -0.0263 | 104.9765
5 | 0.7271 | 0.00652 | -0.027 | 111.5184
5.5 | 0.7851 | 0.00671 | -0.0277 | 117.0045
6 | 0.8423 | 0.00694 | -0.0282 | 121.3689
6.5 | 0.8961 | 0.00742 | -0.0284 | 120.7682
7 | 0.9477 | 0.00803 | -0.0282 | 118.0199
7.5 | 0.996 | 0.00877 | -0.0276 | 113.569
8 | 1.041 | 0.00962 | -0.0265 | 108.2121
8.5 | 1.08 | 0.01064 | -0.0245 | 101.5038
9 | 1.1149 | 0.01164 | -0.0219 | 95.7818
9.5 | 1.1405 | 0.01254 | -0.0176 | 90.949
10 | 1.1523 | 0.01378 | -0.0117 | 83.6212
10.5 | 1.1688 | 0.01529 | -0.0074 | 76.4421
11 | 1.1861 | 0.017 | -0.0037 | 69.7706
11.5 | 1.1981 | 0.01914 | 0 | 62.5967
12 | 1.212 | 0.02126 | 0.003 | 57.0085
12.5 | 1.2379 | 0.02372 | 0.0033 | 52.188
13 | 1.2558 | 0.02629 | 0.0049 | 47.7672
13.5 | 1.2713 | 0.02915 | 0.0064 | 43.6123
14 | 1.2894 | 0.03195 | 0.0075 | 40.3568
14.5 | 1.3024 | 0.03538 | 0.0084 | 36.8118
15 | 1.3202 | 0.03856 | 0.0089 | 34.2376
15.5 | 1.3342 | 0.04221 | 0.0092 | 31.6086
16 | 1.3439 | 0.04641 | 0.0093 | 28.9571
16.5 | 1.3586 | 0.05026 | 0.0092 | 27.0314
17 | 1.3698 | 0.05458 | 0.0088 | 25.0971
17.5 | 1.3788 | 0.05932 | 0.0081 | 23.2434
18 | 1.3827 | 0.06474 | 0.0071 | 21.3577
18.5 | 1.3927 | 0.06966 | 0.0058 | 19.9928
19 | 1.3989 | 0.07516 | 0.0043 | 18.6123
19.5 | 1.4019 | 0.08125 | 0.0023 | 17.2542
20 | 1.4 | 0.08816 | -0.0001 | 15.8802

## 51. Re 2M Mach 0.10 (1)
BIGFOIL.COM POLAR EXPORT
NACA63-219 a=0.2
NACA63-219 a=0.2 |  |  |  | Cl Max: | 1.543 | at alpha= | 16 | deg
JavaFoil+Calcfoil stall+Eppler ext transition |  |  |  | L/D Max: | 118.275 | at alpha= | 6 | deg
Re: | 2000000 |  |  | Cd Min: | 0.00624 | at alpha= | -1 | deg
Mach: | 0.1 |  |  | Cl=0 at alpha= | -1.0952 | deg
|  |  |  | @ Cl=0.1, Cd= | 0.00624
|  |  |  | @ Cl=0.4, Cd= | 0.0065255
|  |  |  | @ Cl=0.6, Cd= | 0.0068487
alpha (deg) | Cl | Cd | Cm | Cl/Cd
-20 | -1.184 | 0.10122 | 0.007 | -11.696
-19.5 | -1.222 | 0.08563 | 0.006 | -14.271
-19 | -1.253 | 0.07488 | 0.006 | -16.728
-18.5 | -1.283 | 0.06356 | 0.006 | -20.186
-18 | -1.303 | 0.05723 | 0.005 | -22.773
-17.5 | -1.32 | 0.05194 | 0.005 | -25.404
-17 | -1.331 | 0.04746 | 0.004 | -28.048
-16.5 | -1.339 | 0.04315 | 0.004 | -31.027
-16 | -1.34 | 0.03906 | 0.003 | -34.305
-15.5 | -1.333 | 0.036 | 0.003 | -37.026
-15 | -1.321 | 0.03276 | 0.002 | -40.344
-14.5 | -1.305 | 0.03007 | 0.002 | -43.384
-14 | -1.285 | 0.02773 | 0.001 | -46.329
-13.5 | -1.26 | 0.02596 | 0.001 | -48.547
-13 | -1.234 | 0.02404 | 0 | -51.308
-12.5 | -1.204 | 0.0222 | 0 | -54.246
-12 | -1.171 | 0.02081 | -0.001 | -56.283
-11.5 | -1.135 | 0.01943 | -0.002 | -58.451
-11 | -1.097 | 0.01814 | -0.002 | -60.474
-10.5 | -1.056 | 0.01704 | -0.003 | -61.982
-10 | -1.013 | 0.01606 | -0.003 | -63.051
-9.5 | -0.967 | 0.01519 | -0.004 | -63.685
-9 | -0.92 | 0.01433 | -0.005 | -64.204
-8.5 | -0.87 | 0.0136 | -0.005 | -63.981
-8 | -0.819 | 0.0129 | -0.006 | -63.519
-7.5 | -0.767 | 0.01223 | -0.007 | -62.683
-7 | -0.713 | 0.01161 | -0.007 | -61.374
-6.5 | -0.657 | 0.01111 | -0.008 | -59.12
-6 | -0.607 | 0.00814 | -0.009 | -74.648
-5.5 | -0.547 | 0.00689 | -0.009 | -79.345
-5 | -0.486 | 0.00665 | -0.01 | -73.093
-4.5 | -0.425 | 0.00654 | -0.011 | -64.933
-4 | -0.363 | 0.00644 | -0.011 | -56.411
-3.5 | -0.301 | 0.00637 | -0.012 | -47.256
-3 | -0.239 | 0.00633 | -0.013 | -37.691
-2.5 | -0.176 | 0.00627 | -0.014 | -28.091
-2 | -0.113 | 0.00628 | -0.014 | -18.082
-1.5 | -0.051 | 0.00625 | -0.015 | -8.134
-1 | 0.012 | 0.00624 | -0.016 | 1.922
-0.5 | 0.075 | 0.00624 | -0.016 | 11.996
0 | 0.138 | 0.00624 | -0.017 | 22.058
0.5 | 0.201 | 0.0063 | -0.018 | 31.822
1 | 0.263 | 0.00632 | -0.018 | 41.572
1.5 | 0.325 | 0.00642 | -0.019 | 50.644
2 | 0.388 | 0.00651 | -0.02 | 59.574
2.5 | 0.45 | 0.00659 | -0.02 | 68.25
3 | 0.512 | 0.0067 | -0.021 | 76.475
3.5 | 0.574 | 0.00679 | -0.022 | 84.641
4 | 0.636 | 0.00693 | -0.023 | 91.846
4.5 | 0.698 | 0.00707 | -0.023 | 98.749
5 | 0.76 | 0.00725 | -0.024 | 104.816
5.5 | 0.821 | 0.00752 | -0.025 | 109.141
6 | 0.874 | 0.00739 | -0.025 | 118.275
6.5 | 0.928 | 0.00846 | -0.026 | 109.717
7 | 0.981 | 0.00938 | -0.026 | 104.584
7.5 | 1.033 | 0.01015 | -0.027 | 101.767
8 | 1.085 | 0.01091 | -0.027 | 99.401
8.5 | 1.134 | 0.01188 | -0.028 | 95.485
9 | 1.177 | 0.01464 | -0.028 | 80.394
9.5 | 1.223 | 0.01631 | -0.029 | 74.986
10 | 1.263 | 0.0196 | -0.029 | 64.441
10.5 | 1.305 | 0.02081 | -0.03 | 62.707
11 | 1.344 | 0.0221 | -0.03 | 60.797
11.5 | 1.38 | 0.02354 | -0.031 | 58.644
12 | 1.414 | 0.02496 | -0.031 | 56.648
12.5 | 1.444 | 0.02669 | -0.032 | 54.123
13 | 1.472 | 0.02837 | -0.032 | 51.869
13.5 | 1.495 | 0.03033 | -0.033 | 49.293
14 | 1.515 | 0.0323 | -0.033 | 46.91
14.5 | 1.529 | 0.03452 | -0.034 | 44.279
15 | 1.538 | 0.03689 | -0.034 | 41.689
15.5 | 1.542 | 0.0398 | -0.034 | 38.735
16 | 1.543 | 0.04232 | -0.035 | 36.457
16.5 | 1.539 | 0.04504 | -0.035 | 34.18
17 | 1.531 | 0.04854 | -0.036 | 31.546
17.5 | 1.518 | 0.05306 | -0.036 | 28.609
18 | 1.5 | 0.05689 | -0.036 | 26.367
18.5 | 1.477 | 0.06171 | -0.037 | 23.931
19 | 1.452 | 0.06561 | -0.037 | 22.126
19.5 | 1.421 | 0.07174 | -0.037 | 19.803
20 | 1.389 | 0.07731 | -0.037 | 17.966

## 52. Re 2M Mach 0.10 (2)
BIGFOIL.COM POLAR EXPORT
NACA63-219 a=0.2
NACA63-219 a=0.2 |  |  |  | Cl Max: | 1.3883 | at alpha= | 19.5 | deg
XFOIL ncrit=9 |  |  |  | L/D Max: | 121.476 | at alpha= | 6 | deg
Re: | 2000000 |  |  | Cd Min: | 0.09258 | at alpha= | 20 | deg
Mach: | 0.1 |  |  | Cl=0 at alpha= | -1.0926 | deg
|  |  |  | @ Cl=0.1, Cd= | 0.0058161
|  |  |  | @ Cl=0.4, Cd= | 0.0059843
|  |  |  | @ Cl=0.6, Cd= | 0.006249
alpha (deg) | Cl | Cd | Cm | Cl/Cd
-20 | -1.3093 | 0.0758 | -0.031 | -17.2731
-19.5 | -1.3125 | 0.06871 | -0.034 | -19.102
-19 | -1.3117 | 0.06238 | -0.0363 | -21.0276
-18.5 | -1.3015 | 0.05742 | -0.038 | -22.6663
-18 | -1.2926 | 0.05248 | -0.0393 | -24.6303
-17.5 | -1.2806 | 0.04807 | -0.0403 | -26.6403
-17 | -1.281 | 0.04262 | -0.0411 | -30.0563
-16.5 | -1.2747 | 0.03813 | -0.0413 | -33.4304
-16 | -1.2608 | 0.03457 | -0.0411 | -36.4709
-15.5 | -1.2341 | 0.0316 | -0.0424 | -39.0538
-15 | -1.219 | 0.029 | -0.0407 | -42.0345
-14.5 | -1.1984 | 0.02668 | -0.0393 | -44.9175
-14 | -1.1749 | 0.0246 | -0.0379 | -47.7602
-13.5 | -1.1588 | 0.02215 | -0.0357 | -52.316
-13 | -1.1367 | 0.02022 | -0.0336 | -56.2166
-12.5 | -1.1109 | 0.01861 | -0.0314 | -59.6937
-12 | -1.0824 | 0.01727 | -0.0291 | -62.6752
-11.5 | -1.0524 | 0.01614 | -0.0267 | -65.2045
-11 | -1.0315 | 0.01487 | -0.0226 | -69.3679
-10.5 | -1.0064 | 0.01407 | -0.0182 | -71.5281
-10 | -0.9656 | 0.01348 | -0.0162 | -71.632
-9.5 | -0.9233 | 0.01277 | -0.0144 | -72.3023
-9 | -0.8757 | 0.01222 | -0.0134 | -71.6612
-8.5 | -0.8274 | 0.01165 | -0.0125 | -71.0215
-8 | -0.7771 | 0.01108 | -0.0119 | -70.1354
-7.5 | -0.7266 | 0.01048 | -0.0114 | -69.3321
-7 | -0.6748 | 0.00989 | -0.0111 | -68.2305
-6.5 | -0.6215 | 0.00936 | -0.011 | -66.3996
-6 | -0.5675 | 0.00883 | -0.011 | -64.2695
-5.5 | -0.514 | 0.00818 | -0.011 | -62.8362
-5 | -0.4607 | 0.00744 | -0.011 | -61.922
-4.5 | -0.4073 | 0.00661 | -0.0112 | -61.6188
-4 | -0.3495 | 0.00627 | -0.0117 | -55.7416
-3.5 | -0.2903 | 0.00607 | -0.0125 | -47.8254
-3 | -0.2303 | 0.00599 | -0.0133 | -38.4474
-2.5 | -0.17 | 0.00591 | -0.0141 | -28.7648
-2 | -0.1097 | 0.00587 | -0.015 | -18.6882
-1.5 | -0.0493 | 0.00582 | -0.0159 | -8.4708
-1 | 0.0112 | 0.00579 | -0.0168 | 1.9344
-0.5 | 0.0719 | 0.00583 | -0.0177 | 12.3328
0 | 0.1324 | 0.0058 | -0.0186 | 22.8276
0.5 | 0.1929 | 0.00586 | -0.0195 | 32.9181
1 | 0.2535 | 0.00585 | -0.0204 | 43.3333
1.5 | 0.3137 | 0.00593 | -0.0213 | 52.9005
2 | 0.3743 | 0.00595 | -0.0222 | 62.9076
2.5 | 0.4342 | 0.00603 | -0.0231 | 72.0066
3 | 0.4946 | 0.00608 | -0.024 | 81.3487
3.5 | 0.5541 | 0.00618 | -0.0248 | 89.6602
4 | 0.614 | 0.00627 | -0.0256 | 97.9266
4.5 | 0.6732 | 0.0064 | -0.0264 | 105.1875
5 | 0.7321 | 0.00655 | -0.0271 | 111.771
5.5 | 0.7905 | 0.00675 | -0.0277 | 117.1111
6 | 0.8479 | 0.00698 | -0.0282 | 121.4756
6.5 | 0.9018 | 0.00749 | -0.0283 | 120.4005
7.5 | 1.0018 | 0.00886 | -0.0273 | 113.07
8 | 1.0467 | 0.00971 | -0.0261 | 107.7961
8.5 | 1.0846 | 0.01078 | -0.0239 | 100.6122
9 | 1.117 | 0.01183 | -0.0208 | 94.421
9.5 | 1.137 | 0.01276 | -0.0155 | 89.1066
10 | 1.1496 | 0.01415 | -0.0099 | 81.2438
10.5 | 1.1672 | 0.01572 | -0.0059 | 74.2494
11 | 1.183 | 0.0176 | -0.0022 | 67.2159
11.5 | 1.1953 | 0.01982 | 0.0013 | 60.3078
12 | 1.2118 | 0.02217 | 0.0036 | 54.6594
12.5 | 1.2336 | 0.02473 | 0.0045 | 49.8827
13 | 1.2519 | 0.02734 | 0.0061 | 45.7901
13.5 | 1.2677 | 0.03027 | 0.0075 | 41.8797
14 | 1.2844 | 0.03334 | 0.0085 | 38.5243
14.5 | 1.2982 | 0.0368 | 0.0094 | 35.2772
15 | 1.3156 | 0.04012 | 0.0098 | 32.7916
15.5 | 1.3284 | 0.04398 | 0.0101 | 30.2046
16 | 1.3383 | 0.0483 | 0.0101 | 27.7081
16.5 | 1.3527 | 0.05228 | 0.0099 | 25.8741
17 | 1.3625 | 0.05689 | 0.0094 | 23.9497
17.5 | 1.3689 | 0.06202 | 0.0085 | 22.0719
18 | 1.3747 | 0.06741 | 0.0074 | 20.3931
18.5 | 1.3833 | 0.07264 | 0.006 | 19.0432
19 | 1.3877 | 0.07852 | 0.0043 | 17.6732
19.5 | 1.3883 | 0.0851 | 0.0021 | 16.3137
20 | 1.3837 | 0.09258 | -0.0008 | 14.946

## 53. Re 2M Mach 0.25 (1)
BIGFOIL.COM POLAR EXPORT
NACA63-219 a=0.2
NACA63-219 a=0.2 |  |  |  | Cl Max: | 1.481 | at alpha= | 14 | deg
JavaFoil+Calcfoil stall+Eppler ext transition |  |  |  | L/D Max: | 107.264 | at alpha= | 6 | deg
Re: | 2000000 |  |  | Cd Min: | 0.00628 | at alpha= | -1.5 | deg
Mach: | 0.25 |  |  | Cl=0 at alpha= | -1.0938 | deg
|  |  |  | @ Cl=0.1, Cd= | 0.0063371
|  |  |  | @ Cl=0.4, Cd= | 0.0066028
|  |  |  | @ Cl=0.6, Cd= | 0.0069888
alpha (deg) | Cl | Cd | Cm | Cl/Cd
-19.5 | -0.847 | 0.1631 | 0.005 | -5.19
-19 | -0.902 | 0.15082 | 0.004 | -5.981
-18.5 | -0.955 | 0.1385 | 0.004 | -6.894
-18 | -1.009 | 0.12184 | 0.004 | -8.284
-17.5 | -1.061 | 0.10641 | 0.004 | -9.969
-17 | -1.134 | 0.07746 | 0.004 | -14.643
-16.5 | -1.187 | 0.06121 | 0.004 | -19.393
-16 | -1.219 | 0.05209 | 0.003 | -23.4
-15.5 | -1.238 | 0.04502 | 0.003 | -27.511
-15 | -1.246 | 0.04023 | 0.002 | -30.975
-14.5 | -1.248 | 0.03536 | 0.002 | -35.287
-14 | -1.24 | 0.03264 | 0.001 | -37.996
-13.5 | -1.23 | 0.02946 | 0.001 | -41.746
-13 | -1.213 | 0.02699 | 0 | -44.947
-12.5 | -1.192 | 0.02494 | 0 | -47.773
-12 | -1.166 | 0.02285 | -0.001 | -51.05
-11.5 | -1.136 | 0.02125 | -0.002 | -53.477
-11 | -1.103 | 0.01976 | -0.002 | -55.787
-10.5 | -1.065 | 0.01848 | -0.003 | -57.63
-10 | -1.024 | 0.01732 | -0.003 | -59.146
-9.5 | -0.981 | 0.01627 | -0.004 | -60.292
-9 | -0.934 | 0.01531 | -0.005 | -61.044
-8.5 | -0.886 | 0.01446 | -0.005 | -61.223
-8 | -0.835 | 0.01363 | -0.006 | -61.239
-7.5 | -0.782 | 0.01292 | -0.007 | -60.527
-7 | -0.727 | 0.01219 | -0.007 | -59.672
-6.5 | -0.671 | 0.0116 | -0.008 | -57.818
-6 | -0.619 | 0.009 | -0.009 | -68.725
-5.5 | -0.562 | 0.00703 | -0.01 | -79.818
-5 | -0.499 | 0.00681 | -0.01 | -73.321
-4.5 | -0.436 | 0.00666 | -0.011 | -65.538
-4 | -0.373 | 0.00655 | -0.012 | -56.926
-3.5 | -0.309 | 0.00644 | -0.012 | -47.994
-3 | -0.245 | 0.00641 | -0.013 | -38.272
-2.5 | -0.181 | 0.00638 | -0.014 | -28.344
-2 | -0.117 | 0.00634 | -0.015 | -18.38
-1.5 | -0.052 | 0.00628 | -0.015 | -8.323
-1 | 0.012 | 0.00631 | -0.016 | 1.954
-0.5 | 0.077 | 0.00633 | -0.017 | 12.154
0 | 0.142 | 0.00635 | -0.017 | 22.282
0.5 | 0.206 | 0.00641 | -0.018 | 32.165
1 | 0.27 | 0.00643 | -0.019 | 41.983
1.5 | 0.334 | 0.00651 | -0.02 | 51.285
2 | 0.398 | 0.0066 | -0.02 | 60.301
2.5 | 0.462 | 0.00669 | -0.021 | 69.066
3 | 0.526 | 0.00681 | -0.022 | 77.312
3.5 | 0.59 | 0.00697 | -0.022 | 84.671
4 | 0.654 | 0.00709 | -0.023 | 92.2
4.5 | 0.717 | 0.00727 | -0.024 | 98.619
5 | 0.78 | 0.0075 | -0.025 | 103.978
5.5 | 0.835 | 0.00795 | -0.025 | 104.989
6 | 0.893 | 0.00832 | -0.026 | 107.264
6.5 | 0.949 | 0.00893 | -0.026 | 106.174
7 | 1.002 | 0.00999 | -0.027 | 100.312
7.5 | 1.055 | 0.0108 | -0.027 | 97.65
8 | 1.107 | 0.01168 | -0.028 | 94.771
8.5 | 1.154 | 0.01366 | -0.028 | 84.45
9 | 1.198 | 0.01618 | -0.029 | 74.036
9.5 | 1.239 | 0.01984 | -0.029 | 62.465
10 | 1.283 | 0.02115 | -0.03 | 60.655
10.5 | 1.322 | 0.02255 | -0.03 | 58.638
11 | 1.358 | 0.02405 | -0.031 | 56.472
11.5 | 1.39 | 0.02575 | -0.031 | 53.997
12 | 1.418 | 0.02747 | -0.032 | 51.62
12.5 | 1.441 | 0.02952 | -0.032 | 48.818
13 | 1.46 | 0.0316 | -0.033 | 46.198
13.5 | 1.473 | 0.03381 | -0.033 | 43.568
14 | 1.481 | 0.03648 | -0.034 | 40.589
14.5 | 1.478 | 0.03916 | -0.034 | 37.747
15 | 1.469 | 0.04224 | -0.035 | 34.78
15.5 | 1.453 | 0.04567 | -0.035 | 31.812
16 | 1.429 | 0.04944 | -0.035 | 28.904
16.5 | 1.396 | 0.05503 | -0.036 | 25.373
17 | 1.36 | 0.05883 | -0.036 | 23.123
17.5 | 1.315 | 0.06468 | -0.036 | 20.336
18 | 1.26 | 0.07195 | -0.036 | 17.511
18.5 | 1.195 | 0.08087 | -0.036 | 14.777
19 | 1.118 | 0.09621 | -0.036 | 11.621

## 54. Re 2M Mach 0.25 (2)
BIGFOIL.COM POLAR EXPORT
NACA63-219 a=0.2
NACA63-219 a=0.2 |  |  |  | Cl Max: | 1.3267 | at alpha= | 18.5 | deg
XFOIL ncrit=9 |  |  |  | L/D Max: | 121.354 | at alpha= | 6 | deg
Re: | 2000000 |  |  | Cd Min: | 0.11417 | at alpha= | 20 | deg
Mach: | 0.25 |  |  | Cl=0 at alpha= | -1.0944 | deg
|  |  |  | @ Cl=0.1, Cd= | 0.0059021
|  |  |  | @ Cl=0.4, Cd= | 0.0060837
|  |  |  | @ Cl=0.6, Cd= | 0.0063515
alpha (deg) | Cl | Cd | Cm | Cl/Cd
-20 | -1.1601 | 0.109 | -0.0196 | -10.6431
-19.5 | -1.1756 | 0.09846 | -0.0257 | -11.9399
-19 | -1.1914 | 0.0883 | -0.0312 | -13.4926
-18.5 | -1.2006 | 0.0795 | -0.0356 | -15.1019
-18 | -1.2074 | 0.07142 | -0.0392 | -16.9056
-17.5 | -1.209 | 0.06435 | -0.0419 | -18.7879
-17 | -1.2079 | 0.05792 | -0.044 | -20.8546
-16.5 | -1.203 | 0.05221 | -0.0455 | -23.0416
-16 | -1.2075 | 0.04589 | -0.0467 | -26.3129
-15.5 | -1.1925 | 0.04092 | -0.049 | -29.1422
-14.5 | -1.1664 | 0.03368 | -0.0472 | -34.6318
-14 | -1.1491 | 0.0306 | -0.046 | -37.5523
-13.5 | -1.1285 | 0.02787 | -0.0446 | -40.4916
-13 | -1.1135 | 0.02491 | -0.0426 | -44.7009
-12.5 | -1.0944 | 0.0224 | -0.0404 | -48.8571
-12 | -1.0693 | 0.02039 | -0.0382 | -52.4424
-11.5 | -1.0415 | 0.01865 | -0.0358 | -55.8445
-11 | -1.0125 | 0.01714 | -0.0332 | -59.0723
-10.5 | -0.9884 | 0.01559 | -0.0296 | -63.3996
-10 | -0.9607 | 0.01445 | -0.0258 | -66.4844
-9.5 | -0.9323 | 0.01371 | -0.0213 | -68.0015
-9 | -0.8931 | 0.0129 | -0.0184 | -69.2326
-8.5 | -0.8452 | 0.0123 | -0.0168 | -68.7154
-8 | -0.7963 | 0.01166 | -0.0154 | -68.2933
-7.5 | -0.7451 | 0.01103 | -0.0144 | -67.5521
-7 | -0.6939 | 0.01035 | -0.0134 | -67.0435
-6.5 | -0.64 | 0.00973 | -0.0129 | -65.776
-6 | -0.5847 | 0.00919 | -0.0126 | -63.6235
-5.5 | -0.5294 | 0.00854 | -0.0124 | -61.9906
-5 | -0.4747 | 0.0078 | -0.0122 | -60.859
-4.5 | -0.421 | 0.00683 | -0.012 | -61.6398
-4 | -0.3619 | 0.0064 | -0.0124 | -56.5469
-3.5 | -0.3007 | 0.00616 | -0.0131 | -48.8149
-3 | -0.2385 | 0.00607 | -0.0138 | -39.2916
-2.5 | -0.1758 | 0.00599 | -0.0147 | -29.3489
-2 | -0.1133 | 0.00597 | -0.0155 | -18.9782
-1.5 | -0.0507 | 0.0059 | -0.0164 | -8.5932
-1 | 0.0118 | 0.00592 | -0.0173 | 1.9932
-0.5 | 0.0748 | 0.00589 | -0.0183 | 12.6995
0 | 0.1374 | 0.00592 | -0.0192 | 23.2095
0.5 | 0.2003 | 0.00593 | -0.0201 | 33.7774
1 | 0.2628 | 0.00597 | -0.021 | 44.0201
1.5 | 0.3255 | 0.00601 | -0.022 | 54.1597
2 | 0.3878 | 0.00607 | -0.0228 | 63.888
3 | 0.5125 | 0.00621 | -0.0246 | 82.5282
3.5 | 0.5748 | 0.00629 | -0.0254 | 91.3831
4 | 0.6363 | 0.00644 | -0.0261 | 98.8043
4.5 | 0.6977 | 0.00658 | -0.0267 | 106.0334
5 | 0.759 | 0.00675 | -0.0274 | 112.4444
5.5 | 0.8196 | 0.00694 | -0.0279 | 118.098
6 | 0.8786 | 0.00724 | -0.0281 | 121.3536
6.5 | 0.9339 | 0.0078 | -0.0279 | 119.7308
7 | 0.985 | 0.00853 | -0.027 | 115.4748
7.5 | 1.032 | 0.00939 | -0.0256 | 109.9042
8 | 1.0726 | 0.01041 | -0.0232 | 103.0355
8.5 | 1.1015 | 0.01162 | -0.019 | 94.7935
9 | 1.1097 | 0.0129 | -0.0117 | 86.0233
9.5 | 1.1237 | 0.01456 | -0.0065 | 77.1772
10 | 1.1407 | 0.01645 | -0.0024 | 69.3435
10.5 | 1.1538 | 0.01877 | 0.0015 | 61.4704
11 | 1.1662 | 0.02132 | 0.0049 | 54.6998
11.5 | 1.1752 | 0.02418 | 0.0083 | 48.6022
12 | 1.203 | 0.02724 | 0.0074 | 44.163
12.5 | 1.2144 | 0.03017 | 0.0103 | 40.2519
13 | 1.2282 | 0.03367 | 0.0116 | 36.4776
13.5 | 1.2453 | 0.03711 | 0.0125 | 33.557
14 | 1.2575 | 0.04112 | 0.0133 | 30.5812
14.5 | 1.2739 | 0.04494 | 0.0137 | 28.3467
15 | 1.2846 | 0.04944 | 0.0138 | 25.983
15.5 | 1.2935 | 0.0543 | 0.0136 | 23.8214
16 | 1.3051 | 0.05908 | 0.0131 | 22.0904
16.5 | 1.3124 | 0.06444 | 0.0123 | 20.3662
17 | 1.3138 | 0.0707 | 0.011 | 18.5827
17.5 | 1.3205 | 0.07657 | 0.0095 | 17.2457
18 | 1.3258 | 0.08282 | 0.0076 | 16.0082
18.5 | 1.3267 | 0.08977 | 0.0052 | 14.7789
19 | 1.3191 | 0.09817 | 0.0018 | 13.4369
19.5 | 1.3169 | 0.10604 | -0.0016 | 12.4189
20 | 1.3142 | 0.11417 | -0.0055 | 11.5109

## 55. Re 2M Mach 0.50 (1)
BIGFOIL.COM POLAR EXPORT
NACA63-219 a=0.2
NACA63-219 a=0.2 |  |  |  | Cl Max: | 1.296 | at alpha= | 10 | deg
JavaFoil+Calcfoil stall+Eppler ext transition |  |  |  | L/D Max: | 94.452 | at alpha= | 5.5 | deg
Re: | 2000000 |  |  | Cd Min: | 0.00662 | at alpha= | -1.5 | deg
Mach: | 0.5 |  |  | Cl=0 at alpha= | -1.0972 | deg
|  |  |  | @ Cl=0.1, Cd= | 0.0066758
|  |  |  | @ Cl=0.4, Cd= | 0.007035
|  |  |  | @ Cl=0.6, Cd= | 0.0071794
alpha (deg) | Cl | Cd | Cm | Cl/Cd
-20 | -1.077 | 0.18272 | 0.006 | -5.892
-19.5 | -1.046 | 0.17643 | 0.005 | -5.929
-19 | -1.018 | 0.17051 | 0.005 | -5.969
-18.5 | -0.99 | 0.16477 | 0.004 | -6.01
-18 | -0.964 | 0.16174 | 0.004 | -5.963
-17.5 | -0.933 | 0.15777 | 0.004 | -5.916
-17 | -0.905 | 0.1541 | 0.003 | -5.871
-16.5 | -0.877 | 0.14271 | 0.003 | -6.144
-16 | -0.85 | 0.1441 | 0.002 | -5.898
-15.5 | -0.819 | 0.13606 | 0.002 | -6.021
-15 | -0.791 | 0.13131 | 0.002 | -6.024
-14.5 | -0.764 | 0.12806 | 0.001 | -5.969
-14 | -0.734 | 0.12286 | 0.001 | -5.973
-13.5 | -0.706 | 0.11336 | 0 | -6.224
-13 | -0.678 | 0.11203 | 0 | -6.049
-12.5 | -0.65 | 0.10733 | 0 | -6.056
-12 | -0.62 | 0.10274 | 0 | -6.038
-11.5 | -0.592 | 0.09616 | -0.001 | -6.161
-11 | -0.565 | 0.09074 | -0.001 | -6.221
-10.5 | -0.538 | 0.0752 | -0.002 | -7.154
-10 | -0.925 | 0.02714 | -0.004 | -34.069
-9.5 | -0.957 | 0.02345 | -0.004 | -40.825
-9 | -0.95 | 0.02116 | -0.005 | -44.908
-8.5 | -0.922 | 0.02017 | -0.006 | -45.708
-8 | -0.885 | 0.0178 | -0.007 | -49.721
-7.5 | -0.839 | 0.01652 | -0.007 | -50.777
-7 | -0.786 | 0.01543 | -0.008 | -50.929
-6.5 | -0.728 | 0.01433 | -0.009 | -50.837
-6 | -0.668 | 0.0134 | -0.01 | -49.86
-5.5 | -0.609 | 0.01108 | -0.011 | -54.97
-5 | -0.555 | 0.00749 | -0.012 | -74.163
-4.5 | -0.486 | 0.00725 | -0.012 | -67.067
-4 | -0.416 | 0.00704 | -0.013 | -59.067
-3.5 | -0.345 | 0.00688 | -0.014 | -50.172
-3 | -0.274 | 0.00677 | -0.015 | -40.419
-2.5 | -0.202 | 0.00675 | -0.016 | -29.929
-2 | -0.13 | 0.00669 | -0.016 | -19.467
-1.5 | -0.058 | 0.00662 | -0.017 | -8.826
-1 | 0.014 | 0.00667 | -0.018 | 2.065
-0.5 | 0.086 | 0.00667 | -0.019 | 12.893
0 | 0.158 | 0.0067 | -0.019 | 23.605
0.5 | 0.23 | 0.00673 | -0.02 | 34.236
1 | 0.301 | 0.00685 | -0.021 | 43.963
1.5 | 0.373 | 0.00699 | -0.022 | 53.374
2 | 0.445 | 0.00711 | -0.023 | 62.569
2.5 | 0.516 | 0.0073 | -0.023 | 70.681
3 | 0.581 | 0.0069 | -0.024 | 84.208
3.5 | 0.649 | 0.0079 | -0.025 | 82.188
4 | 0.717 | 0.0082 | -0.025 | 87.467
4.5 | 0.784 | 0.00858 | -0.026 | 91.349
5 | 0.849 | 0.00904 | -0.027 | 93.926
5.5 | 0.914 | 0.00968 | -0.027 | 94.452
6 | 0.975 | 0.01067 | -0.028 | 91.361
6.5 | 1.033 | 0.01206 | -0.029 | 85.697
7 | 1.091 | 0.01319 | -0.029 | 82.653
7.5 | 1.144 | 0.01466 | -0.03 | 77.993
8 | 1.186 | 0.01902 | -0.03 | 62.381
8.5 | 1.225 | 0.02383 | -0.031 | 51.382
9 | 1.261 | 0.02581 | -0.031 | 48.864
9.5 | 1.287 | 0.02812 | -0.032 | 45.773
10 | 1.296 | 0.03107 | -0.032 | 41.699
10.5 | 1.268 | 0.03448 | -0.033 | 36.78
11 | 1.158 | 0.03906 | -0.033 | 29.648
11.5 | 0.714 | 0.08569 | -0.017 | 8.334
12 | 0.741 | 0.09867 | -0.016 | 7.514
12.5 | 0.77 | 0.1058 | -0.017 | 7.274
13 | 0.797 | 0.11025 | -0.018 | 7.231
13.5 | 0.826 | 0.11318 | -0.019 | 7.3
14 | 0.854 | 0.11828 | -0.02 | 7.219
14.5 | 0.885 | 0.12907 | -0.022 | 6.858
15 | 0.911 | 0.13069 | -0.022 | 6.972

## 56. Re 2M Mach 0.50 (2)
BIGFOIL.COM POLAR EXPORT
NACA63-219 a=0.2
NACA63-219 a=0.2 |  |  |  | Cl Max: | 1.1417 | at alpha= | 14.5 | deg
XFOIL ncrit=9 |  |  |  | L/D Max: | 118.238 | at alpha= | 5.5 | deg
Re: | 2000000 |  |  | Cd Min: | 0.23117 | at alpha= | -20 | deg
Mach: | 0.5 |  |  | Cl=0 at alpha= | -1.105 | deg
|  |  |  | @ Cl=0.1, Cd= | 0.0063282
|  |  |  | @ Cl=0.4, Cd= | 0.0065312
|  |  |  | @ Cl=0.6, Cd= | 0.0068406
alpha (deg) | Cl | Cd | Cm | Cl/Cd
-20 | -0.7347 | 0.23117 | 0.0491 | -3.1782
-19.5 | -0.7113 | 0.22432 | 0.0442 | -3.1709
-18.5 | -0.6972 | 0.20132 | 0.031 | -3.4631
-18 | -0.6802 | 0.19372 | 0.0265 | -3.5113
-17 | -0.7322 | 0.15879 | 0.0047 | -4.6111
-16.5 | -0.7555 | 0.14381 | -0.0055 | -5.2535
-16 | -0.7836 | 0.12879 | -0.0159 | -6.0843
-15.5 | -0.8145 | 0.11406 | -0.0262 | -7.141
-15 | -0.8453 | 0.10012 | -0.0358 | -8.4429
-14.5 | -0.8749 | 0.08718 | -0.0443 | -10.0356
-14 | -0.8988 | 0.07584 | -0.051 | -11.8513
-13.5 | -0.9158 | 0.06605 | -0.056 | -13.8653
-13 | -0.9269 | 0.05766 | -0.0593 | -16.0753
-12.5 | -0.932 | 0.05042 | -0.061 | -18.4847
-12 | -0.9316 | 0.0442 | -0.0615 | -21.0769
-11.5 | -0.9261 | 0.03881 | -0.061 | -23.8624
-11 | -0.9174 | 0.03403 | -0.0597 | -26.9586
-10.5 | -0.9075 | 0.02977 | -0.0577 | -30.4837
-10 | -0.8933 | 0.02602 | -0.0552 | -34.3313
-9.5 | -0.8719 | 0.02293 | -0.0522 | -38.0244
-9 | -0.8457 | 0.02028 | -0.049 | -41.7012
-8.5 | -0.8197 | 0.01781 | -0.0454 | -46.0247
-8 | -0.788 | 0.01585 | -0.0417 | -49.7161
-7.5 | -0.7563 | 0.01412 | -0.0375 | -53.5623
-7 | -0.7266 | 0.01277 | -0.0322 | -56.899
-6.5 | -0.6934 | 0.01181 | -0.0265 | -58.713
-6 | -0.646 | 0.01086 | -0.023 | -59.4843
-5.5 | -0.5904 | 0.01004 | -0.0207 | -58.8048
-5 | -0.5313 | 0.00926 | -0.019 | -57.3758
-4.5 | -0.4736 | 0.00827 | -0.0175 | -57.2672
-4 | -0.416 | 0.00709 | -0.0163 | -58.6742
-3.5 | -0.347 | 0.00667 | -0.0163 | -52.024
-3 | -0.2751 | 0.00651 | -0.0167 | -42.2581
-2.5 | -0.2023 | 0.00642 | -0.0174 | -31.5109
-2 | -0.1297 | 0.00637 | -0.0182 | -20.3611
-1.5 | -0.0572 | 0.00631 | -0.019 | -9.065
-1 | 0.0152 | 0.00633 | -0.0199 | 2.4013
-0.5 | 0.0881 | 0.00632 | -0.0208 | 13.9399
0 | 0.1602 | 0.00637 | -0.0217 | 25.1491
0.5 | 0.233 | 0.00638 | -0.0227 | 36.5204
1 | 0.3051 | 0.00644 | -0.0236 | 47.3758
1.5 | 0.3776 | 0.0065 | -0.0245 | 58.0923
2 | 0.4494 | 0.0066 | -0.0253 | 68.0909
2.5 | 0.5221 | 0.00669 | -0.026 | 78.0419
3 | 0.5936 | 0.00683 | -0.0266 | 86.9107
3.5 | 0.6662 | 0.00695 | -0.0271 | 95.8561
4 | 0.7374 | 0.00714 | -0.0274 | 103.2773
4.5 | 0.8081 | 0.00736 | -0.0274 | 109.7962
5 | 0.8779 | 0.00765 | -0.0271 | 114.7582
5.5 | 0.9459 | 0.008 | -0.0263 | 118.2375
6 | 1.008 | 0.00856 | -0.0247 | 117.757
6.5 | 1.0537 | 0.00959 | -0.0208 | 109.8749
7 | 1.0666 | 0.01098 | -0.0123 | 97.1403
7.5 | 1.0734 | 0.01315 | -0.0048 | 81.6274
8 | 1.0718 | 0.01631 | 0.0018 | 65.7143
8.5 | 1.0722 | 0.01984 | 0.0072 | 54.0423
9 | 1.0764 | 0.02347 | 0.0116 | 45.8628
9.5 | 1.0826 | 0.02727 | 0.0152 | 39.6993
10 | 1.0845 | 0.03163 | 0.0183 | 34.2871
10.5 | 1.087 | 0.03634 | 0.0207 | 29.9119
11 | 1.0903 | 0.04131 | 0.0224 | 26.3931
12.5 | 1.1292 | 0.05724 | 0.0217 | 19.7275
13.5 | 1.1387 | 0.06926 | 0.0218 | 16.4409
14 | 1.1414 | 0.07631 | 0.0203 | 14.9574
14.5 | 1.1417 | 0.08397 | 0.0181 | 13.5965
15 | 1.1375 | 0.09243 | 0.0151 | 12.3066
15.5 | 1.1296 | 0.10175 | 0.0111 | 11.1017
16 | 1.1251 | 0.111 | 0.0069 | 10.136
16.5 | 1.1169 | 0.12108 | 0.0017 | 9.2245
17 | 1.1084 | 0.13149 | -0.0041 | 8.4295
17.5 | 1.0966 | 0.14271 | -0.011 | 7.6841
18 | 1.0862 | 0.15401 | -0.0182 | 7.0528
18.5 | 1.0743 | 0.16589 | -0.0261 | 6.476
19 | 1.0629 | 0.17812 | -0.0345 | 5.9673
19.5 | 1.0532 | 0.19037 | -0.0432 | 5.5324

## 57. Re 3M Mach 0.00 (1)
BIGFOIL.COM POLAR EXPORT
NACA63-219 a=0.2
NACA63-219 a=0.2 |  |  |  | Cl Max: | 1.562 | at alpha= | 16 | deg
JavaFoil+Calcfoil stall+Eppler ext transition |  |  |  | L/D Max: | 113.453 | at alpha= | 6 | deg
Re: | 3000000 |  |  | Cd Min: | 0.00588 | at alpha= | -1.5 | deg
Mach: | 0 |  |  | Cl=0 at alpha= | -1.0952 | deg
|  |  |  | @ Cl=0.1, Cd= | 0.0059059
|  |  |  | @ Cl=0.4, Cd= | 0.0061348
|  |  |  | @ Cl=0.6, Cd= | 0.0064913
alpha (deg) | Cl | Cd | Cm | Cl/Cd
-20 | -1.261 | 0.07369 | 0.007 | -17.108
-19.5 | -1.285 | 0.06661 | 0.007 | -19.288
-19 | -1.309 | 0.05871 | 0.006 | -22.294
-18.5 | -1.328 | 0.05266 | 0.006 | -25.229
-18 | -1.343 | 0.04812 | 0.005 | -27.909
-17.5 | -1.354 | 0.04405 | 0.005 | -30.734
-17 | -1.361 | 0.0406 | 0.004 | -33.516
-16.5 | -1.364 | 0.03735 | 0.004 | -36.514
-16 | -1.361 | 0.0341 | 0.003 | -39.907
-15.5 | -1.35 | 0.03158 | 0.003 | -42.76
-15 | -1.337 | 0.02865 | 0.002 | -46.656
-14.5 | -1.317 | 0.02666 | 0.002 | -49.399
-14 | -1.295 | 0.02476 | 0.001 | -52.289
-13.5 | -1.269 | 0.02313 | 0.001 | -54.866
-13 | -1.241 | 0.02134 | 0 | -58.152
-12.5 | -1.21 | 0.01989 | 0 | -60.828
-12 | -1.176 | 0.0186 | -0.001 | -63.22
-11.5 | -1.139 | 0.01745 | -0.002 | -65.288
-11 | -1.1 | 0.01633 | -0.002 | -67.348
-10.5 | -1.058 | 0.01539 | -0.003 | -68.746
-10 | -1.015 | 0.01453 | -0.003 | -69.815
-9.5 | -0.969 | 0.01376 | -0.004 | -70.379
-9 | -0.921 | 0.01302 | -0.005 | -70.701
-8.5 | -0.871 | 0.01236 | -0.005 | -70.471
-8 | -0.82 | 0.01176 | -0.006 | -69.715
-7.5 | -0.767 | 0.01119 | -0.007 | -68.539
-7 | -0.713 | 0.01066 | -0.007 | -66.892
-6.5 | -0.658 | 0.00925 | -0.008 | -71.09
-6 | -0.604 | 0.00877 | -0.009 | -68.897
-5.5 | -0.544 | 0.00755 | -0.009 | -72.139
-5 | -0.484 | 0.00638 | -0.01 | -75.853
-4.5 | -0.423 | 0.00623 | -0.011 | -67.816
-4 | -0.361 | 0.00612 | -0.011 | -59.051
-3.5 | -0.3 | 0.00604 | -0.012 | -49.624
-3 | -0.237 | 0.00598 | -0.013 | -39.687
-2.5 | -0.175 | 0.00595 | -0.013 | -29.468
-2 | -0.113 | 0.00593 | -0.014 | -19.042
-1.5 | -0.051 | 0.00588 | -0.015 | -8.606
-1 | 0.012 | 0.00589 | -0.015 | 2.025
-0.5 | 0.074 | 0.00591 | -0.016 | 12.606
0 | 0.137 | 0.0059 | -0.017 | 23.206
0.5 | 0.2 | 0.00596 | -0.018 | 33.456
1 | 0.261 | 0.00599 | -0.018 | 43.648
1.5 | 0.324 | 0.00606 | -0.019 | 53.384
2 | 0.386 | 0.00611 | -0.02 | 63.128
2.5 | 0.448 | 0.00622 | -0.02 | 72.028
3 | 0.51 | 0.00634 | -0.021 | 80.343
3.5 | 0.572 | 0.00645 | -0.022 | 88.639
4 | 0.633 | 0.00654 | -0.022 | 96.862
4.5 | 0.695 | 0.00675 | -0.023 | 102.987
5 | 0.756 | 0.0069 | -0.024 | 109.608
5.5 | 0.817 | 0.00724 | -0.024 | 112.855
6 | 0.877 | 0.00773 | -0.025 | 113.453
6.5 | 0.924 | 0.0085 | -0.025 | 108.768
7 | 0.978 | 0.00909 | -0.026 | 107.622
7.5 | 1.031 | 0.00967 | -0.027 | 106.625
8 | 1.082 | 0.01049 | -0.027 | 103.164
8.5 | 1.128 | 0.01267 | -0.028 | 89.003
9 | 1.175 | 0.01411 | -0.028 | 83.253
9.5 | 1.222 | 0.01506 | -0.029 | 81.121
10 | 1.263 | 0.01785 | -0.029 | 70.755
10.5 | 1.305 | 0.01894 | -0.03 | 68.936
11 | 1.345 | 0.02009 | -0.03 | 66.948
11.5 | 1.383 | 0.02132 | -0.031 | 64.836
12 | 1.417 | 0.02266 | -0.031 | 62.53
12.5 | 1.449 | 0.02413 | -0.032 | 60.02
13 | 1.477 | 0.02568 | -0.032 | 57.512
13.5 | 1.502 | 0.02737 | -0.033 | 54.889
14 | 1.524 | 0.02928 | -0.033 | 52.036
14.5 | 1.539 | 0.03121 | -0.034 | 49.322
15 | 1.551 | 0.03328 | -0.034 | 46.588
15.5 | 1.558 | 0.03572 | -0.035 | 43.615
16 | 1.562 | 0.03791 | -0.035 | 41.194
16.5 | 1.562 | 0.04063 | -0.035 | 38.436
17 | 1.557 | 0.04355 | -0.036 | 35.762
17.5 | 1.549 | 0.0471 | -0.036 | 32.884
18 | 1.535 | 0.05047 | -0.037 | 30.419
18.5 | 1.517 | 0.05393 | -0.037 | 28.134
19 | 1.496 | 0.05769 | -0.037 | 25.931
19.5 | 1.471 | 0.06224 | -0.037 | 23.637
20 | 1.444 | 0.06695 | -0.038 | 21.573

## 58. Re 3M Mach 0.00 (2)
BIGFOIL.COM POLAR EXPORT
NACA63-219 a=0.2
NACA63-219 a=0.2 |  |  |  | Cl Max: | 1.465 | at alpha= | 20 | deg
XFOIL ncrit=9 |  |  |  | L/D Max: | 126.637 | at alpha= | 6 | deg
Re: | 3000000 |  |  | Cd Min: | 0.07908 | at alpha= | 20 | deg
Mach: | 0 |  |  | Cl=0 at alpha= | -1.0937 | deg
|  |  |  | @ Cl=0.1, Cd= | 0.0052759
|  |  |  | @ Cl=0.4, Cd= | 0.005431
|  |  |  | @ Cl=0.6, Cd= | 0.005731
alpha (deg) | Cl | Cd | Cm | Cl/Cd
-20 | -1.4202 | 0.05941 | -0.036 | -23.9051
-19.5 | -1.4137 | 0.05428 | -0.0375 | -26.0446
-19 | -1.4057 | 0.04954 | -0.0386 | -28.3751
-18.5 | -1.4022 | 0.04453 | -0.0395 | -31.4889
-18 | -1.3919 | 0.04043 | -0.0399 | -34.4274
-17.5 | -1.3773 | 0.03688 | -0.04 | -37.3454
-16.5 | -1.3457 | 0.03078 | -0.0388 | -43.7199
-16 | -1.3177 | 0.02842 | -0.0394 | -46.3652
-15.5 | -1.2971 | 0.02621 | -0.038 | -49.4887
-15 | -1.2779 | 0.02394 | -0.0364 | -53.3793
-14 | -1.2366 | 0.01989 | -0.0324 | -62.1719
-13.5 | -1.2104 | 0.01836 | -0.0304 | -65.9259
-13 | -1.182 | 0.01706 | -0.0282 | -69.2849
-12.5 | -1.1531 | 0.01591 | -0.0258 | -72.4764
-12 | -1.1288 | 0.01475 | -0.0224 | -76.5288
-11.5 | -1.106 | 0.01384 | -0.0179 | -79.9133
-11 | -1.0722 | 0.01324 | -0.0148 | -80.9819
-10.5 | -1.028 | 0.01273 | -0.0134 | -80.7541
-10 | -0.9836 | 0.0121 | -0.0121 | -81.2893
-9.5 | -0.935 | 0.01161 | -0.0113 | -80.534
-9 | -0.885 | 0.01112 | -0.0108 | -79.5863
-8.5 | -0.8335 | 0.01069 | -0.0104 | -77.9701
-8 | -0.7814 | 0.01022 | -0.0102 | -76.4579
-7.5 | -0.7287 | 0.00975 | -0.0101 | -74.7385
-7 | -0.6759 | 0.00922 | -0.0099 | -73.308
-6.5 | -0.6219 | 0.00874 | -0.01 | -71.1556
-6 | -0.5668 | 0.00831 | -0.0102 | -68.207
-5.5 | -0.5115 | 0.00785 | -0.0105 | -65.1592
-5 | -0.4565 | 0.00732 | -0.0108 | -62.3634
-4.5 | -0.4016 | 0.00668 | -0.0111 | -60.1198
-4 | -0.3468 | 0.00599 | -0.0115 | -57.8965
-3.5 | -0.2888 | 0.00565 | -0.0122 | -51.115
-3 | -0.2296 | 0.00547 | -0.013 | -41.9744
-2.5 | -0.1694 | 0.00541 | -0.0139 | -31.3124
-2 | -0.1091 | 0.00536 | -0.0148 | -20.3545
-1.5 | -0.049 | 0.00533 | -0.0157 | -9.1932
-1 | 0.0113 | 0.00526 | -0.0167 | 2.1483
-0.5 | 0.0716 | 0.00529 | -0.0176 | 13.535
0 | 0.1321 | 0.00526 | -0.0186 | 25.1141
0.5 | 0.1925 | 0.00532 | -0.0195 | 36.1842
1 | 0.2529 | 0.00531 | -0.0205 | 47.6271
1.5 | 0.3131 | 0.00538 | -0.0214 | 58.197
2 | 0.3735 | 0.0054 | -0.0224 | 69.1667
2.5 | 0.4334 | 0.00547 | -0.0233 | 79.2322
3 | 0.4936 | 0.00552 | -0.0243 | 89.4203
3.5 | 0.553 | 0.00562 | -0.0251 | 98.3986
4 | 0.6123 | 0.00576 | -0.026 | 106.3021
4.5 | 0.6712 | 0.0059 | -0.0268 | 113.7627
5 | 0.73 | 0.00604 | -0.0275 | 120.8609
5.5 | 0.788 | 0.00626 | -0.0282 | 125.8786
6 | 0.8434 | 0.00666 | -0.0286 | 126.6366
6.5 | 0.8957 | 0.0073 | -0.0286 | 122.6986
7 | 0.9466 | 0.00797 | -0.0283 | 118.7704
7.5 | 0.9961 | 0.00864 | -0.0278 | 115.2894
8 | 1.0405 | 0.00953 | -0.0267 | 109.1815
8.5 | 1.0821 | 0.01041 | -0.025 | 103.9481
9 | 1.122 | 0.0112 | -0.0231 | 100.1786
9.5 | 1.1574 | 0.01199 | -0.0204 | 96.5304
10 | 1.1713 | 0.01295 | -0.0142 | 90.4479
10.5 | 1.1878 | 0.0143 | -0.0095 | 83.0629
11.5 | 1.2224 | 0.01773 | -0.0023 | 68.9453
12 | 1.2416 | 0.0196 | 0.0005 | 63.3469
12.5 | 1.2582 | 0.02159 | 0.0035 | 58.277
13 | 1.2897 | 0.02355 | 0.0034 | 54.7643
13.5 | 1.3088 | 0.02601 | 0.005 | 50.3191
14 | 1.3289 | 0.02851 | 0.0062 | 46.6117
14.5 | 1.3453 | 0.03143 | 0.0074 | 42.8031
15 | 1.363 | 0.03442 | 0.0082 | 39.5991
15.5 | 1.3805 | 0.03755 | 0.0088 | 36.7643
16 | 1.3942 | 0.04115 | 0.0092 | 33.8809
16.5 | 1.4068 | 0.04498 | 0.0094 | 31.2761
17 | 1.4204 | 0.04888 | 0.0093 | 29.0589
17.5 | 1.4324 | 0.05303 | 0.0089 | 27.0111
18 | 1.4394 | 0.05788 | 0.0083 | 24.8687
18.5 | 1.4463 | 0.06287 | 0.0074 | 23.0046
19 | 1.4554 | 0.06779 | 0.0063 | 21.4692
19.5 | 1.4617 | 0.07316 | 0.0048 | 19.9795
20 | 1.465 | 0.07908 | 0.0029 | 18.5255

## 59. Re 3M Mach 0.10 (1)
BIGFOIL.COM POLAR EXPORT
NACA63-219 a=0.2
NACA63-219 a=0.2 |  |  |  | Cl Max: | 1.548 | at alpha= | 16 | deg
JavaFoil+Calcfoil stall+Eppler ext transition |  |  |  | L/D Max: | 114.671 | at alpha= | 6 | deg
Re: | 3000000 |  |  | Cd Min: | 0.00589 | at alpha= | -1 | deg
Mach: | 0.1 |  |  | Cl=0 at alpha= | -1.0952 | deg
|  |  |  | @ Cl=0.1, Cd= | 0.0059
|  |  |  | @ Cl=0.4, Cd= | 0.0061697
|  |  |  | @ Cl=0.6, Cd= | 0.0065061
alpha (deg) | Cl | Cd | Cm | Cl/Cd
-20 | -1.212 | 0.08005 | 0.007 | -15.145
-19.5 | -1.243 | 0.0711 | 0.007 | -17.476
-19 | -1.269 | 0.06379 | 0.006 | -19.898
-18.5 | -1.297 | 0.05524 | 0.006 | -23.471
-18 | -1.315 | 0.05044 | 0.005 | -26.071
-17.5 | -1.33 | 0.04594 | 0.005 | -28.96
-17 | -1.341 | 0.04217 | 0.004 | -31.799
-16.5 | -1.348 | 0.03866 | 0.004 | -34.865
-16 | -1.348 | 0.03517 | 0.003 | -38.316
-15.5 | -1.34 | 0.0325 | 0.003 | -41.234
-15 | -1.328 | 0.02967 | 0.002 | -44.773
-14.5 | -1.311 | 0.0273 | 0.002 | -48.02
-14 | -1.29 | 0.02531 | 0.001 | -50.986
-13.5 | -1.266 | 0.02363 | 0.001 | -53.58
-13 | -1.239 | 0.02188 | 0 | -56.616
-12.5 | -1.209 | 0.02023 | 0 | -59.765
-12 | -1.176 | 0.01901 | -0.001 | -61.855
-11.5 | -1.14 | 0.01777 | -0.002 | -64.164
-11 | -1.102 | 0.01658 | -0.002 | -66.429
-10.5 | -1.06 | 0.01561 | -0.003 | -67.937
-10 | -1.017 | 0.01473 | -0.003 | -69.032
-9.5 | -0.971 | 0.01393 | -0.004 | -69.726
-9 | -0.924 | 0.01317 | -0.005 | -70.129
-8.5 | -0.874 | 0.01251 | -0.005 | -69.872
-8 | -0.823 | 0.01188 | -0.006 | -69.279
-7.5 | -0.77 | 0.01127 | -0.007 | -68.305
-7 | -0.716 | 0.01074 | -0.007 | -66.619
-6.5 | -0.66 | 0.01028 | -0.008 | -64.228
-6 | -0.607 | 0.00889 | -0.009 | -68.354
-5.5 | -0.547 | 0.00758 | -0.009 | -72.15
-5 | -0.486 | 0.00637 | -0.01 | -76.28
-4.5 | -0.425 | 0.00623 | -0.011 | -68.151
-4 | -0.363 | 0.00612 | -0.011 | -59.352
-3.5 | -0.301 | 0.00606 | -0.012 | -49.668
-3 | -0.239 | 0.00601 | -0.013 | -39.681
-2.5 | -0.176 | 0.00594 | -0.014 | -29.629
-2 | -0.113 | 0.00596 | -0.014 | -19.034
-1.5 | -0.051 | 0.00594 | -0.015 | -8.563
-1 | 0.012 | 0.00589 | -0.016 | 2.036
-0.5 | 0.075 | 0.0059 | -0.016 | 12.676
0 | 0.138 | 0.0059 | -0.017 | 23.329
0.5 | 0.201 | 0.00597 | -0.018 | 33.615
1 | 0.263 | 0.00603 | -0.018 | 43.528
1.5 | 0.325 | 0.00609 | -0.019 | 53.417
2 | 0.388 | 0.00616 | -0.02 | 62.875
2.5 | 0.45 | 0.00621 | -0.02 | 72.411
3 | 0.512 | 0.00633 | -0.021 | 80.9
3.5 | 0.574 | 0.00646 | -0.022 | 88.938
4 | 0.636 | 0.00657 | -0.023 | 96.877
4.5 | 0.698 | 0.00676 | -0.023 | 103.327
5 | 0.76 | 0.00698 | -0.024 | 108.836
5.5 | 0.821 | 0.00726 | -0.025 | 113.101
6 | 0.875 | 0.00763 | -0.025 | 114.671
6.5 | 0.928 | 0.00858 | -0.026 | 108.101
7 | 0.982 | 0.00918 | -0.026 | 107.022
7.5 | 1.035 | 0.00979 | -0.027 | 105.814
8 | 1.086 | 0.01068 | -0.027 | 101.73
8.5 | 1.132 | 0.01288 | -0.028 | 87.839
9 | 1.179 | 0.01429 | -0.028 | 82.494
9.5 | 1.226 | 0.01527 | -0.029 | 80.288
10 | 1.267 | 0.01809 | -0.029 | 70.048
10.5 | 1.309 | 0.0192 | -0.03 | 68.194
11 | 1.348 | 0.02039 | -0.03 | 66.143
11.5 | 1.385 | 0.02171 | -0.031 | 63.796
12 | 1.419 | 0.02302 | -0.031 | 61.632
12.5 | 1.449 | 0.02462 | -0.032 | 58.866
13 | 1.477 | 0.02615 | -0.032 | 56.464
13.5 | 1.5 | 0.02797 | -0.033 | 53.63
14 | 1.521 | 0.02982 | -0.033 | 50.989
14.5 | 1.534 | 0.03184 | -0.034 | 48.184
15 | 1.543 | 0.034 | -0.034 | 45.379
15.5 | 1.547 | 0.03676 | -0.035 | 42.097
16 | 1.548 | 0.03908 | -0.035 | 39.619
16.5 | 1.545 | 0.04166 | -0.036 | 37.093
17 | 1.537 | 0.04493 | -0.036 | 34.212
17.5 | 1.525 | 0.04875 | -0.036 | 31.276
18 | 1.507 | 0.05202 | -0.037 | 28.978
18.5 | 1.484 | 0.05649 | -0.037 | 26.266
19 | 1.459 | 0.06009 | -0.037 | 24.273
19.5 | 1.428 | 0.06553 | -0.037 | 21.794
20 | 1.397 | 0.07051 | -0.038 | 19.808

## 60. Re 3M Mach 0.10 (2)
BIGFOIL.COM POLAR EXPORT
NACA63-219 a=0.2
NACA63-219 a=0.2 |  |  |  | Cl Max: | 1.4541 | at alpha= | 20 | deg
XFOIL ncrit=9 |  |  |  | L/D Max: | 126.936 | at alpha= | 6 | deg
Re: | 3000000 |  |  | Cd Min: | 0.08264 | at alpha= | 20 | deg
Mach: | 0.1 |  |  | Cl=0 at alpha= | -1.0941 | deg
|  |  |  | @ Cl=0.1, Cd= | 0.0052863
|  |  |  | @ Cl=0.4, Cd= | 0.0054458
|  |  |  | @ Cl=0.6, Cd= | 0.0057354
alpha (deg) | Cl | Cd | Cm | Cl/Cd
-20 | -1.4051 | 0.06329 | -0.0363 | -22.201
-19.5 | -1.4013 | 0.05765 | -0.0381 | -24.307
-19 | -1.3904 | 0.05299 | -0.0394 | -26.2389
-18.5 | -1.3881 | 0.04764 | -0.0405 | -29.1373
-18 | -1.3825 | 0.04286 | -0.0412 | -32.2562
-17.5 | -1.3699 | 0.03898 | -0.0414 | -35.1437
-17 | -1.3559 | 0.03539 | -0.0413 | -38.3131
-16.5 | -1.3418 | 0.03238 | -0.0402 | -41.4392
-16 | -1.313 | 0.02979 | -0.0412 | -44.0752
-15.5 | -1.2937 | 0.02737 | -0.0398 | -47.2671
-15 | -1.2716 | 0.02519 | -0.0384 | -50.4803
-14.5 | -1.2559 | 0.02268 | -0.0364 | -55.3748
-14 | -1.2338 | 0.02069 | -0.0344 | -59.6327
-13.5 | -1.2085 | 0.01901 | -0.0323 | -63.5718
-13 | -1.1805 | 0.0176 | -0.0302 | -67.0739
-12.5 | -1.1518 | 0.01635 | -0.0278 | -70.4465
-12 | -1.1251 | 0.01517 | -0.0248 | -74.1661
-11.5 | -1.1016 | 0.0141 | -0.0207 | -78.1277
-11 | -1.0747 | 0.01342 | -0.0164 | -80.082
-10.5 | -1.0319 | 0.01287 | -0.0146 | -80.1787
-10 | -0.9876 | 0.01224 | -0.0131 | -80.6863
-9 | -0.8894 | 0.01124 | -0.0115 | -79.1281
-8.5 | -0.8382 | 0.01077 | -0.011 | -77.8273
-8 | -0.7858 | 0.0103 | -0.0107 | -76.2913
-7.5 | -0.7325 | 0.00984 | -0.0105 | -74.4411
-7 | -0.6795 | 0.00931 | -0.0103 | -72.986
-6.5 | -0.6254 | 0.0088 | -0.0103 | -71.0682
-6 | -0.57 | 0.00838 | -0.0105 | -68.0191
-5.5 | -0.5144 | 0.00791 | -0.0108 | -65.0316
-5 | -0.4592 | 0.00736 | -0.011 | -62.3913
-4.5 | -0.404 | 0.00672 | -0.0113 | -60.119
-4 | -0.349 | 0.00602 | -0.0116 | -57.9734
-3.5 | -0.2907 | 0.00566 | -0.0123 | -51.3604
-3 | -0.231 | 0.00549 | -0.0131 | -42.0765
-2.5 | -0.1705 | 0.00542 | -0.014 | -31.4576
-2 | -0.1098 | 0.00538 | -0.0149 | -20.4089
-1.5 | -0.0492 | 0.00534 | -0.0158 | -9.2135
-1 | 0.0114 | 0.00528 | -0.0168 | 2.1591
-0.5 | 0.0722 | 0.0053 | -0.0177 | 13.6226
0 | 0.1331 | 0.00527 | -0.0187 | 25.2562
0.5 | 0.1938 | 0.00534 | -0.0196 | 36.2921
1 | 0.2546 | 0.00533 | -0.0206 | 47.7674
1.5 | 0.3152 | 0.0054 | -0.0215 | 58.3704
2 | 0.376 | 0.00541 | -0.0225 | 69.5009
2.5 | 0.4363 | 0.0055 | -0.0234 | 79.3273
3 | 0.4969 | 0.00553 | -0.0244 | 89.8553
3.5 | 0.5568 | 0.00563 | -0.0252 | 98.8988
4.5 | 0.6757 | 0.00592 | -0.0269 | 114.1385
5 | 0.7349 | 0.00608 | -0.0276 | 120.8717
5.5 | 0.7933 | 0.00629 | -0.0283 | 126.1208
6 | 0.8492 | 0.00669 | -0.0286 | 126.9357
6.5 | 0.9016 | 0.00736 | -0.0285 | 122.5
7 | 0.9526 | 0.00803 | -0.0282 | 118.6301
7.5 | 1.0016 | 0.00874 | -0.0276 | 114.5995
8 | 1.0456 | 0.00965 | -0.0262 | 108.3523
8.5 | 1.0872 | 0.01052 | -0.0245 | 103.346
9 | 1.1257 | 0.01134 | -0.0222 | 99.2681
9.5 | 1.1559 | 0.01213 | -0.0185 | 95.2927
10 | 1.168 | 0.01328 | -0.0123 | 87.9518
10.5 | 1.1856 | 0.01472 | -0.0079 | 80.5435
11 | 1.201 | 0.01653 | -0.004 | 72.6558
11.5 | 1.2203 | 0.01835 | -0.0009 | 66.5014
12 | 1.2389 | 0.02033 | 0.0019 | 60.9395
12.5 | 1.2552 | 0.02239 | 0.0049 | 56.0607
13.5 | 1.3062 | 0.02703 | 0.0062 | 48.3241
14 | 1.3253 | 0.0297 | 0.0074 | 44.6229
14.5 | 1.3402 | 0.03288 | 0.0086 | 40.7603
15 | 1.3586 | 0.03592 | 0.0093 | 37.8229
15.5 | 1.3747 | 0.03929 | 0.0098 | 34.9885
16 | 1.3872 | 0.04311 | 0.0102 | 32.1781
16.5 | 1.4016 | 0.04691 | 0.0102 | 29.8785
17 | 1.4142 | 0.051 | 0.0101 | 27.7294
17.5 | 1.4249 | 0.05543 | 0.0096 | 25.7063
18 | 1.4303 | 0.06057 | 0.0089 | 23.614
18.5 | 1.4399 | 0.06541 | 0.0079 | 22.0135
19 | 1.4474 | 0.07067 | 0.0066 | 20.4811
19.5 | 1.4522 | 0.07637 | 0.005 | 19.0153
20 | 1.4541 | 0.08264 | 0.0029 | 17.5956

## 61. Re 3M Mach 0.25 (1)
BIGFOIL.COM POLAR EXPORT
NACA63-219 a=0.2
NACA63-219 a=0.2 |  |  |  | Cl Max: | 1.486 | at alpha= | 14 | deg
JavaFoil+Calcfoil stall+Eppler ext transition |  |  |  | L/D Max: | 113.021 | at alpha= | 5.5 | deg
Re: | 3000000 |  |  | Cd Min: | 0.00596 | at alpha= | -1.5 | deg
Mach: | 0.25 |  |  | Cl=0 at alpha= | -1.0938 | deg
|  |  |  | @ Cl=0.1, Cd= | 0.0059935
|  |  |  | @ Cl=0.4, Cd= | 0.0062438
|  |  |  | @ Cl=0.6, Cd= | 0.0066187
alpha (deg) | Cl | Cd | Cm | Cl/Cd
-19.5 | -0.854 | 0.15063 | 0.005 | -5.668
-19 | -0.913 | 0.13655 | 0.005 | -6.685
-18.5 | -0.973 | 0.11927 | 0.005 | -8.157
-18 | -1.049 | 0.08998 | 0.005 | -11.661
-17.5 | -1.109 | 0.07412 | 0.005 | -14.961
-17 | -1.162 | 0.06109 | 0.004 | -19.015
-16.5 | -1.205 | 0.05156 | 0.004 | -23.365
-16 | -1.232 | 0.04529 | 0.004 | -27.204
-15.5 | -1.249 | 0.03983 | 0.003 | -31.354
-15 | -1.254 | 0.03602 | 0.002 | -34.829
-14.5 | -1.255 | 0.03194 | 0.002 | -39.287
-14 | -1.247 | 0.02953 | 0.001 | -42.217
-13.5 | -1.236 | 0.02677 | 0.001 | -46.153
-13 | -1.218 | 0.0247 | 0 | -49.329
-12.5 | -1.197 | 0.02275 | 0 | -52.601
-12 | -1.171 | 0.02086 | -0.001 | -56.154
-11.5 | -1.141 | 0.01943 | -0.002 | -58.736
-11 | -1.107 | 0.0181 | -0.002 | -61.156
-10.5 | -1.069 | 0.01693 | -0.003 | -63.17
-10 | -1.028 | 0.01589 | -0.003 | -64.727
-9.5 | -0.985 | 0.01494 | -0.004 | -65.897
-9 | -0.938 | 0.01405 | -0.005 | -66.766
-8.5 | -0.889 | 0.0133 | -0.005 | -66.859
-8 | -0.838 | 0.01255 | -0.006 | -66.773
-7.5 | -0.785 | 0.01193 | -0.007 | -65.82
-7 | -0.73 | 0.01125 | -0.007 | -64.905
-6.5 | -0.674 | 0.01073 | -0.008 | -62.801
-6 | -0.623 | 0.00924 | -0.009 | -67.468
-5.5 | -0.561 | 0.00839 | -0.01 | -66.958
-5 | -0.499 | 0.00652 | -0.01 | -76.514
-4.5 | -0.436 | 0.00635 | -0.011 | -68.757
-4 | -0.373 | 0.00622 | -0.012 | -59.947
-3.5 | -0.309 | 0.00613 | -0.012 | -50.437
-3 | -0.245 | 0.00608 | -0.013 | -40.31
-2.5 | -0.181 | 0.00602 | -0.014 | -30.083
-2 | -0.117 | 0.00602 | -0.015 | -19.355
-1.5 | -0.052 | 0.00596 | -0.015 | -8.765
-1 | 0.012 | 0.00598 | -0.016 | 2.059
-0.5 | 0.077 | 0.00599 | -0.017 | 12.845
0 | 0.142 | 0.006 | -0.017 | 23.578
0.5 | 0.206 | 0.00607 | -0.018 | 33.968
1 | 0.27 | 0.00609 | -0.019 | 44.313
1.5 | 0.334 | 0.00616 | -0.02 | 54.203
2 | 0.398 | 0.00624 | -0.02 | 63.816
2.5 | 0.462 | 0.00636 | -0.021 | 72.701
3 | 0.526 | 0.00646 | -0.022 | 81.419
3.5 | 0.59 | 0.0066 | -0.022 | 89.444
4 | 0.654 | 0.00672 | -0.023 | 97.216
4.5 | 0.717 | 0.00691 | -0.024 | 103.851
5 | 0.78 | 0.00719 | -0.025 | 108.531
5.5 | 0.838 | 0.00742 | -0.025 | 113.021
6 | 0.892 | 0.00841 | -0.026 | 106.093
6.5 | 0.948 | 0.00908 | -0.026 | 104.411
7 | 1.004 | 0.00971 | -0.027 | 103.336
7.5 | 1.057 | 0.01044 | -0.027 | 101.224
8 | 1.105 | 0.01233 | -0.028 | 89.671
8.5 | 1.153 | 0.01414 | -0.028 | 81.517
9 | 1.201 | 0.01535 | -0.029 | 78.251
9.5 | 1.243 | 0.01833 | -0.029 | 67.827
10 | 1.287 | 0.01953 | -0.03 | 65.908
10.5 | 1.327 | 0.02081 | -0.03 | 63.743
11 | 1.363 | 0.02221 | -0.031 | 61.365
11.5 | 1.395 | 0.02378 | -0.031 | 58.657
12 | 1.423 | 0.0254 | -0.032 | 56.017
12.5 | 1.446 | 0.02728 | -0.032 | 53.007
13 | 1.465 | 0.02917 | -0.033 | 50.213
13.5 | 1.479 | 0.03114 | -0.033 | 47.48
14 | 1.486 | 0.03364 | -0.034 | 44.176
14.5 | 1.484 | 0.03629 | -0.034 | 40.879
15 | 1.474 | 0.03914 | -0.035 | 37.668
15.5 | 1.458 | 0.04222 | -0.035 | 34.53
16 | 1.435 | 0.04558 | -0.036 | 31.486
16.5 | 1.403 | 0.05054 | -0.036 | 27.753
17 | 1.367 | 0.05404 | -0.036 | 25.29
17.5 | 1.322 | 0.05933 | -0.037 | 22.288
18 | 1.268 | 0.06542 | -0.037 | 19.376
18.5 | 1.204 | 0.07297 | -0.037 | 16.498
19 | 1.131 | 0.08447 | -0.037 | 13.388

## 62. Re 3M Mach 0.25 (2)
BIGFOIL.COM POLAR EXPORT
NACA63-219 a=0.2
NACA63-219 a=0.2 |  |  |  | Cl Max: | 1.3904 | at alpha= | 19 | deg
XFOIL ncrit=9 |  |  |  | L/D Max: | 127.643 | at alpha= | 5.5 | deg
Re: | 3000000 |  |  | Cd Min: | 0.10358 | at alpha= | 20 | deg
Mach: | 0.25 |  |  | Cl=0 at alpha= | -1.0973 | deg
|  |  |  | @ Cl=0.1, Cd= | 0.0053539
|  |  |  | @ Cl=0.4, Cd= | 0.0055213
|  |  |  | @ Cl=0.6, Cd= | 0.0057802
alpha (deg) | Cl | Cd | Cm | Cl/Cd
-20 | -1.2772 | 0.09169 | -0.0306 | -13.9295
-19.5 | -1.2966 | 0.08155 | -0.0359 | -15.8994
-19 | -1.3037 | 0.07346 | -0.0396 | -17.7471
-18.5 | -1.2987 | 0.06713 | -0.042 | -19.346
-18 | -1.3025 | 0.06011 | -0.0445 | -21.6686
-17.5 | -1.3109 | 0.05297 | -0.0465 | -24.748
-16.5 | -1.2938 | 0.04268 | -0.0488 | -30.314
-16 | -1.2784 | 0.03872 | -0.0492 | -33.0165
-15.5 | -1.2646 | 0.03509 | -0.0484 | -36.0388
-15 | -1.2479 | 0.03181 | -0.0474 | -39.2298
-14.5 | -1.2284 | 0.02894 | -0.046 | -42.4464
-14 | -1.2098 | 0.02615 | -0.0444 | -46.2639
-13 | -1.1691 | 0.02123 | -0.04 | -55.0683
-12.5 | -1.1425 | 0.01935 | -0.0377 | -59.0439
-12 | -1.1131 | 0.01777 | -0.0353 | -62.6393
-11.5 | -1.0844 | 0.01628 | -0.0324 | -66.6093
-11 | -1.0588 | 0.01486 | -0.0288 | -71.2517
-10.5 | -1.031 | 0.01382 | -0.0248 | -74.602
-10 | -1.0024 | 0.01312 | -0.0201 | -76.4024
-9.5 | -0.9602 | 0.01241 | -0.0176 | -77.3731
-9 | -0.9122 | 0.01182 | -0.0159 | -77.1743
-8.5 | -0.8611 | 0.01128 | -0.0147 | -76.3387
-8 | -0.8081 | 0.01079 | -0.0138 | -74.8934
-7.5 | -0.754 | 0.01028 | -0.0131 | -73.3463
-7 | -0.6997 | 0.00974 | -0.0126 | -71.8378
-6.5 | -0.645 | 0.00914 | -0.0121 | -70.5689
-6 | -0.5884 | 0.00866 | -0.012 | -67.9446
-5.5 | -0.531 | 0.00817 | -0.012 | -64.9939
-5 | -0.4739 | 0.00762 | -0.0121 | -62.1916
-4.5 | -0.417 | 0.00697 | -0.0122 | -59.8278
-4 | -0.3609 | 0.00618 | -0.0124 | -58.3981
-3.5 | -0.301 | 0.00576 | -0.0129 | -52.2569
-3 | -0.2392 | 0.00558 | -0.0137 | -42.8674
-2.5 | -0.1763 | 0.0055 | -0.0145 | -32.0545
-1.5 | -0.0505 | 0.00541 | -0.0164 | -9.3346
-1 | 0.0122 | 0.00538 | -0.0173 | 2.2677
-0.5 | 0.0752 | 0.00535 | -0.0183 | 14.0561
0 | 0.1382 | 0.00536 | -0.0193 | 25.7836
0.5 | 0.2013 | 0.00539 | -0.0203 | 37.3469
1 | 0.2641 | 0.00542 | -0.0212 | 48.7269
1.5 | 0.3271 | 0.00547 | -0.0222 | 59.7989
2 | 0.3899 | 0.00551 | -0.0232 | 70.7623
2.5 | 0.4527 | 0.00558 | -0.0241 | 81.129
3 | 0.5153 | 0.00564 | -0.025 | 91.3652
3.5 | 0.5778 | 0.00573 | -0.0259 | 100.8377
4 | 0.6397 | 0.00587 | -0.0266 | 108.9779
4.5 | 0.7013 | 0.00604 | -0.0273 | 116.1093
5.5 | 0.8233 | 0.00645 | -0.0285 | 127.6434
6 | 0.8806 | 0.00692 | -0.0286 | 127.2543
6.5 | 0.933 | 0.00769 | -0.028 | 121.3264
7 | 0.9844 | 0.00842 | -0.0272 | 116.9121
7.5 | 1.0318 | 0.00926 | -0.0258 | 111.4255
8 | 1.0722 | 0.01028 | -0.0233 | 104.2996
9 | 1.1258 | 0.0122 | -0.0139 | 92.2787
9.5 | 1.141 | 0.01364 | -0.0084 | 83.651
11.5 | 1.2046 | 0.02233 | 0.0063 | 53.9454
12 | 1.2206 | 0.02491 | 0.009 | 49.0004
12.5 | 1.2369 | 0.0273 | 0.0118 | 45.3077
13.5 | 1.2869 | 0.03338 | 0.012 | 38.553
14 | 1.3002 | 0.03712 | 0.013 | 35.0269
14.5 | 1.3186 | 0.04059 | 0.0137 | 32.4858
15 | 1.333 | 0.04454 | 0.0142 | 29.9282
15.5 | 1.343 | 0.04905 | 0.0144 | 27.3802
16 | 1.3574 | 0.05332 | 0.0143 | 25.4576
16.5 | 1.3682 | 0.05809 | 0.0139 | 23.5531
17 | 1.3752 | 0.06344 | 0.0132 | 21.6772
17.5 | 1.381 | 0.06914 | 0.012 | 19.974
18 | 1.386 | 0.07512 | 0.0106 | 18.4505
18.5 | 1.3902 | 0.08139 | 0.0087 | 17.0807
19 | 1.3904 | 0.08837 | 0.0063 | 15.7338
19.5 | 1.3862 | 0.09615 | 0.0033 | 14.4171
20 | 1.3862 | 0.10358 | 0.0001 | 13.3829

## 63. Re 3M Mach 0.50 (1)
BIGFOIL.COM POLAR EXPORT
NACA63-219 a=0.2
NACA63-219 a=0.2 |  |  |  | Cl Max: | 1.3 | at alpha= | 10 | deg
JavaFoil+Calcfoil stall+Eppler ext transition |  |  |  | L/D Max: | 97.914 | at alpha= | 3.5 | deg
Re: | 3000000 |  |  | Cd Min: | 0.00627 | at alpha= | -1 | deg
Mach: | 0.5 |  |  | Cl=0 at alpha= | -1.0972 | deg
|  |  |  | @ Cl=0.1, Cd= | 0.0062817
|  |  |  | @ Cl=0.4, Cd= | 0.0066013
|  |  |  | @ Cl=0.6, Cd= | 0.006988
alpha (deg) | Cl | Cd | Cm | Cl/Cd
-20 | -1.079 | 0.17174 | 0.006 | -6.283
-19.5 | -1.047 | 0.16623 | 0.005 | -6.298
-19 | -1.019 | 0.16126 | 0.005 | -6.318
-18.5 | -0.991 | 0.15687 | 0.004 | -6.317
-18 | -0.966 | 0.15497 | 0.004 | -6.237
-17.5 | -0.934 | 0.14965 | 0.004 | -6.244
-17 | -0.905 | 0.14476 | 0.003 | -6.255
-16.5 | -0.877 | 0.13498 | 0.003 | -6.5
-16 | -0.851 | 0.13265 | 0.002 | -6.415
-15.5 | -0.82 | 0.12929 | 0.002 | -6.342
-15 | -0.792 | 0.12402 | 0.002 | -6.382
-14.5 | -0.765 | 0.12149 | 0.001 | -6.296
-14 | -0.734 | 0.11576 | 0.001 | -6.345
-13.5 | -0.706 | 0.10804 | 0 | -6.535
-13 | -0.678 | 0.10491 | 0 | -6.462
-12.5 | -0.65 | 0.10081 | 0 | -6.452
-12 | -0.621 | 0.09632 | -0.001 | -6.444
-11.5 | -0.593 | 0.09039 | -0.001 | -6.557
-11 | -0.565 | 0.08576 | -0.001 | -6.586
-10.5 | -0.549 | 0.06704 | -0.002 | -8.181
-10 | -0.929 | 0.02484 | -0.004 | -37.408
-9.5 | -0.961 | 0.02157 | -0.004 | -44.574
-9 | -0.954 | 0.01948 | -0.005 | -48.967
-8.5 | -0.926 | 0.0185 | -0.006 | -50.038
-8 | -0.889 | 0.0164 | -0.007 | -54.172
-7.5 | -0.842 | 0.01525 | -0.007 | -55.179
-7 | -0.789 | 0.01422 | -0.008 | -55.45
-6.5 | -0.731 | 0.01324 | -0.009 | -55.22
-6 | -0.671 | 0.01238 | -0.01 | -54.187
-5.5 | -0.61 | 0.01061 | -0.011 | -57.508
-5 | -0.547 | 0.00944 | -0.011 | -57.981
-4.5 | -0.486 | 0.00688 | -0.012 | -70.626
-4 | -0.416 | 0.00667 | -0.013 | -62.369
-3.5 | -0.345 | 0.0065 | -0.014 | -53.14
-3 | -0.274 | 0.00641 | -0.015 | -42.707
-2.5 | -0.202 | 0.00638 | -0.016 | -31.663
-2 | -0.13 | 0.00634 | -0.016 | -20.539
-1.5 | -0.058 | 0.00629 | -0.017 | -9.283
-1 | 0.014 | 0.00627 | -0.018 | 2.195
-0.5 | 0.086 | 0.00627 | -0.019 | 13.723
0 | 0.158 | 0.00633 | -0.019 | 25.009
0.5 | 0.23 | 0.00638 | -0.02 | 36.136
1 | 0.301 | 0.00648 | -0.021 | 46.502
1.5 | 0.373 | 0.00653 | -0.022 | 57.09
2 | 0.445 | 0.00672 | -0.023 | 66.173
2.5 | 0.516 | 0.00685 | -0.023 | 75.283
3 | 0.587 | 0.00707 | -0.024 | 83.015
3.5 | 0.652 | 0.00666 | -0.025 | 97.914
4 | 0.719 | 0.00775 | -0.025 | 92.738
4.5 | 0.786 | 0.00811 | -0.026 | 96.953
5 | 0.851 | 0.00872 | -0.027 | 97.573
5.5 | 0.914 | 0.00977 | -0.027 | 93.478
6 | 0.975 | 0.01071 | -0.028 | 91.075
6.5 | 1.035 | 0.01163 | -0.029 | 88.985
7 | 1.092 | 0.01277 | -0.029 | 85.571
7.5 | 1.141 | 0.01591 | -0.03 | 71.699
8 | 1.189 | 0.01814 | -0.03 | 65.525
8.5 | 1.228 | 0.02212 | -0.031 | 55.533
9 | 1.265 | 0.02398 | -0.031 | 52.758
9.5 | 1.291 | 0.0261 | -0.032 | 49.46
10 | 1.3 | 0.02877 | -0.033 | 45.177
10.5 | 1.272 | 0.03202 | -0.033 | 39.729
11 | 1.162 | 0.03623 | -0.034 | 32.076
11.5 | 0.815 | 0.04329 | -0.034 | 18.822
12 | 0.742 | 0.09474 | -0.017 | 7.834
12.5 | 0.77 | 0.10007 | -0.018 | 7.693
13 | 0.798 | 0.10407 | -0.018 | 7.669
13.5 | 0.827 | 0.10828 | -0.02 | 7.635
14 | 0.855 | 0.11236 | -0.02 | 7.605
14.5 | 0.893 | 0.11944 | -0.025 | 7.476
15 | 0.912 | 0.12345 | -0.022 | 7.386

## 64. Re 3M Mach 0.50 (2)
BIGFOIL.COM POLAR EXPORT
NACA63-219 a=0.2
NACA63-219 a=0.2 |  |  |  | Cl Max: | 1.1952 | at alpha= | 15 | deg
XFOIL ncrit=9 |  |  |  | L/D Max: | 128.159 | at alpha= | 5.5 | deg
Re: | 3000000 |  |  | Cd Min: | 0.19598 | at alpha= | 20 | deg
Mach: | 0.5 |  |  | Cl=0 at alpha= | -1.1067 | deg
|  |  |  | @ Cl=0.1, Cd= | 0.0057115
|  |  |  | @ Cl=0.4, Cd= | 0.0058987
|  |  |  | @ Cl=0.6, Cd= | 0.0061514
alpha (deg) | Cl | Cd | Cm | Cl/Cd
-17 | -0.8024 | 0.14676 | -0.0043 | -5.4674
-16.5 | -0.8322 | 0.1317 | -0.0151 | -6.3189
-16 | -0.8616 | 0.11744 | -0.0253 | -7.3365
-15.5 | -0.887 | 0.10428 | -0.0344 | -8.5059
-15 | -0.9112 | 0.09182 | -0.0427 | -9.9238
-14.5 | -0.9344 | 0.08024 | -0.05 | -11.6451
-14 | -0.9555 | 0.06976 | -0.0558 | -13.697
-13.5 | -0.9724 | 0.06054 | -0.0599 | -16.0621
-13 | -0.9855 | 0.05242 | -0.0624 | -18.8001
-12.5 | -0.9926 | 0.04541 | -0.0635 | -21.8586
-12 | -0.9939 | 0.03938 | -0.0633 | -25.2387
-11.5 | -0.9881 | 0.03431 | -0.062 | -28.7992
-11 | -0.9819 | 0.02969 | -0.06 | -33.0717
-10.5 | -0.9669 | 0.02596 | -0.0573 | -37.2458
-10 | -0.9455 | 0.02281 | -0.0542 | -41.4511
-9.5 | -0.9195 | 0.02011 | -0.0507 | -45.7235
-9 | -0.8903 | 0.01776 | -0.0471 | -50.1295
-8.5 | -0.8595 | 0.01568 | -0.0432 | -54.8151
-7.5 | -0.792 | 0.01262 | -0.0342 | -62.7575
-7 | -0.76 | 0.01176 | -0.0281 | -64.6259
-6.5 | -0.7097 | 0.01097 | -0.0246 | -64.6946
-6 | -0.6556 | 0.01018 | -0.0218 | -64.4008
-5.5 | -0.5975 | 0.0094 | -0.0197 | -63.5638
-5 | -0.5348 | 0.00878 | -0.0184 | -60.9112
-4.5 | -0.4717 | 0.00807 | -0.0175 | -58.4511
-4 | -0.4104 | 0.00716 | -0.0166 | -57.3184
-3.5 | -0.3475 | 0.00623 | -0.016 | -55.7785
-3 | -0.2765 | 0.00595 | -0.0165 | -46.4706
-2.5 | -0.2032 | 0.00584 | -0.0172 | -34.7945
-1.5 | -0.0571 | 0.00573 | -0.0189 | -9.9651
-1 | 0.0155 | 0.00571 | -0.0199 | 2.7145
-0.5 | 0.0889 | 0.00571 | -0.0209 | 15.5692
0 | 0.1618 | 0.00572 | -0.0219 | 28.2867
0.5 | 0.2348 | 0.00577 | -0.023 | 40.6932
1 | 0.3077 | 0.0058 | -0.024 | 53.0517
1.5 | 0.3806 | 0.00588 | -0.025 | 64.7279
2 | 0.4534 | 0.00595 | -0.0259 | 76.2017
2.5 | 0.5264 | 0.00606 | -0.0267 | 86.8647
3 | 0.5992 | 0.00615 | -0.0274 | 97.4309
3.5 | 0.6723 | 0.00628 | -0.028 | 107.0541
4 | 0.7443 | 0.00647 | -0.0284 | 115.0386
4.5 | 0.8156 | 0.00671 | -0.0285 | 121.5499
5 | 0.8862 | 0.00701 | -0.0283 | 126.4194
5.5 | 0.9535 | 0.00744 | -0.0275 | 128.1586
6 | 1.0124 | 0.00818 | -0.0255 | 123.7653
6.5 | 1.0553 | 0.00934 | -0.0213 | 112.9872
7 | 1.0738 | 0.01055 | -0.0134 | 101.782
7.5 | 1.071 | 0.01295 | -0.0047 | 82.7027
8 | 1.0786 | 0.01571 | 0.0013 | 68.6569
8.5 | 1.0865 | 0.01882 | 0.0064 | 57.7311
9 | 1.0952 | 0.02216 | 0.0108 | 49.4224
9.5 | 1.1037 | 0.02577 | 0.0146 | 42.8289
10.5 | 1.1099 | 0.03457 | 0.0205 | 32.1059
11 | 1.1206 | 0.03898 | 0.0224 | 28.7481
11.5 | 1.1347 | 0.04343 | 0.0238 | 26.1271
12 | 1.1498 | 0.04799 | 0.025 | 23.9592
12.5 | 1.1609 | 0.0531 | 0.0257 | 21.8625
13 | 1.1721 | 0.05812 | 0.0265 | 20.1669
15 | 1.1952 | 0.08602 | 0.0193 | 13.8944
15.5 | 1.1896 | 0.09472 | 0.016 | 12.5591
16 | 1.1821 | 0.10408 | 0.0119 | 11.3576
16.5 | 1.1712 | 0.11421 | 0.0069 | 10.2548
17 | 1.16 | 0.12473 | 0.0012 | 9.3001
17.5 | 1.1471 | 0.13584 | -0.0054 | 8.4445
18 | 1.133 | 0.14742 | -0.0127 | 7.6855
18.5 | 1.1188 | 0.1593 | -0.0207 | 7.0232
19 | 1.1049 | 0.17157 | -0.0291 | 6.4399
19.5 | 1.093 | 0.18385 | -0.0378 | 5.9451
20 | 1.0837 | 0.19598 | -0.0465 | 5.5296

## 65. Re 4M Mach 0.00 (1)
BIGFOIL.COM POLAR EXPORT
NACA63-219 a=0.2
NACA63-219 a=0.2 |  |  |  | Cl Max: | 1.566 | at alpha= | 16 | deg
JavaFoil+Calcfoil stall+Eppler ext transition |  |  |  | L/D Max: | 113.58 | at alpha= | 6 | deg
Re: | 4000000 |  |  | Cd Min: | 0.0057 | at alpha= | -1 | deg
Mach: | 0 |  |  | Cl=0 at alpha= | -1.0952 | deg
|  |  |  | @ Cl=0.1, Cd= | 0.0057282
|  |  |  | @ Cl=0.4, Cd= | 0.0059448
|  |  |  | @ Cl=0.6, Cd= | 0.0063251
alpha (deg) | Cl | Cd | Cm | Cl/Cd
-20 | -1.271 | 0.06652 | 0.007 | -19.101
-19.5 | -1.294 | 0.06052 | 0.007 | -21.377
-19 | -1.315 | 0.05483 | 0.006 | -23.98
-18.5 | -1.336 | 0.04838 | 0.006 | -27.612
-18 | -1.35 | 0.04438 | 0.005 | -30.41
-17.5 | -1.36 | 0.04078 | 0.005 | -33.349
-17 | -1.366 | 0.03767 | 0.004 | -36.273
-16.5 | -1.369 | 0.03471 | 0.004 | -39.443
-16 | -1.366 | 0.03174 | 0.004 | -43.032
-15.5 | -1.355 | 0.02942 | 0.003 | -46.065
-15 | -1.341 | 0.02686 | 0.002 | -49.926
-14.5 | -1.321 | 0.02494 | 0.002 | -52.993
-14 | -1.299 | 0.02314 | 0.001 | -56.12
-13.5 | -1.273 | 0.02163 | 0.001 | -58.844
-13 | -1.245 | 0.01996 | 0 | -62.366
-12.5 | -1.213 | 0.01863 | 0 | -65.124
-12 | -1.179 | 0.01744 | -0.001 | -67.636
-11.5 | -1.143 | 0.01636 | -0.002 | -69.849
-11 | -1.103 | 0.01535 | -0.002 | -71.862
-10.5 | -1.062 | 0.01445 | -0.003 | -73.449
-10 | -1.018 | 0.01367 | -0.003 | -74.432
-9.5 | -0.972 | 0.01296 | -0.004 | -74.993
-9 | -0.924 | 0.01227 | -0.005 | -75.284
-8.5 | -0.874 | 0.01166 | -0.005 | -74.935
-8 | -0.822 | 0.01114 | -0.006 | -73.856
-7.5 | -0.77 | 0.01061 | -0.007 | -72.518
-7 | -0.716 | 0.01011 | -0.007 | -70.798
-6.5 | -0.664 | 0.00951 | -0.008 | -69.796
-6 | -0.604 | 0.00849 | -0.009 | -71.161
-5.5 | -0.544 | 0.00805 | -0.009 | -67.657
-5 | -0.484 | 0.007 | -0.01 | -69.072
-4.5 | -0.423 | 0.00606 | -0.011 | -69.712
-4 | -0.361 | 0.00595 | -0.011 | -60.74
-3.5 | -0.3 | 0.00587 | -0.012 | -51.043
-3 | -0.237 | 0.00579 | -0.013 | -40.991
-2.5 | -0.175 | 0.00576 | -0.013 | -30.414
-2 | -0.113 | 0.00577 | -0.014 | -19.575
-1.5 | -0.051 | 0.00572 | -0.015 | -8.85
-1 | 0.012 | 0.0057 | -0.015 | 2.093
-0.5 | 0.074 | 0.00572 | -0.016 | 13.012
0 | 0.137 | 0.00574 | -0.017 | 23.874
0.5 | 0.2 | 0.0058 | -0.018 | 34.402
1 | 0.261 | 0.00582 | -0.018 | 44.93
1.5 | 0.324 | 0.00589 | -0.019 | 54.924
2 | 0.386 | 0.00592 | -0.02 | 65.11
2.5 | 0.448 | 0.00603 | -0.02 | 74.265
3 | 0.51 | 0.00615 | -0.021 | 82.893
3.5 | 0.572 | 0.00627 | -0.022 | 91.223
4 | 0.633 | 0.00639 | -0.022 | 99.184
4.5 | 0.695 | 0.00658 | -0.023 | 105.661
5 | 0.756 | 0.00683 | -0.024 | 110.628
5.5 | 0.817 | 0.00733 | -0.024 | 111.529
6 | 0.872 | 0.00767 | -0.025 | 113.58
6.5 | 0.925 | 0.0084 | -0.025 | 110.159
7 | 0.98 | 0.00892 | -0.026 | 109.871
7.5 | 1.032 | 0.00958 | -0.027 | 107.72
8 | 1.08 | 0.01138 | -0.027 | 94.841
8.5 | 1.128 | 0.01258 | -0.028 | 89.718
9 | 1.177 | 0.0135 | -0.028 | 87.199
9.5 | 1.224 | 0.01445 | -0.029 | 84.732
10 | 1.266 | 0.01686 | -0.029 | 75.105
10.5 | 1.309 | 0.01786 | -0.03 | 73.253
11 | 1.349 | 0.01897 | -0.03 | 71.081
11.5 | 1.386 | 0.02013 | -0.031 | 68.861
12 | 1.421 | 0.02139 | -0.031 | 66.409
12.5 | 1.452 | 0.02276 | -0.032 | 63.799
13 | 1.48 | 0.02425 | -0.032 | 61.049
13.5 | 1.506 | 0.02582 | -0.033 | 58.318
14 | 1.528 | 0.02766 | -0.033 | 55.215
14.5 | 1.543 | 0.02944 | -0.034 | 52.423
15 | 1.555 | 0.03143 | -0.034 | 49.474
15.5 | 1.562 | 0.0337 | -0.035 | 46.352
16 | 1.566 | 0.03579 | -0.035 | 43.755
16.5 | 1.566 | 0.03831 | -0.036 | 40.865
17 | 1.562 | 0.04108 | -0.036 | 38.014
17.5 | 1.553 | 0.04445 | -0.036 | 34.94
18 | 1.54 | 0.0477 | -0.037 | 32.276
18.5 | 1.522 | 0.05071 | -0.037 | 30.005
19 | 1.501 | 0.05425 | -0.037 | 27.662
19.5 | 1.476 | 0.05852 | -0.038 | 25.225
20 | 1.449 | 0.0629 | -0.038 | 23.039

## 66. Re 4M Mach 0.00 (2)
BIGFOIL.COM POLAR EXPORT
NACA63-219 a=0.2
NACA63-219 a=0.2 |  |  |  | Cl Max: | 1.5024 | at alpha= | 20 | deg
XFOIL ncrit=9 |  |  |  | L/D Max: | 130.43 | at alpha= | 5.5 | deg
Re: | 4000000 |  |  | Cd Min: | 0.07407 | at alpha= | 20 | deg
Mach: | 0 |  |  | Cl=0 at alpha= | -1.0952 | deg
|  |  |  | @ Cl=0.1, Cd= | 0.0049739
|  |  |  | @ Cl=0.4, Cd= | 0.0051285
|  |  |  | @ Cl=0.6, Cd= | 0.0054581
alpha (deg) | Cl | Cd | Cm | Cl/Cd
-20 | -1.4817 | 0.05225 | -0.038 | -28.3579
-19.5 | -1.474 | 0.04761 | -0.039 | -30.9599
-19 | -1.4625 | 0.0435 | -0.0396 | -33.6207
-18.5 | -1.4458 | 0.04008 | -0.04 | -36.0729
-18 | -1.4282 | 0.03684 | -0.04 | -38.7676
-17 | -1.3963 | 0.03017 | -0.0401 | -46.2811
-16.5 | -1.3793 | 0.02771 | -0.0389 | -49.7763
-15.5 | -1.3397 | 0.02326 | -0.0359 | -57.5967
-15 | -1.3155 | 0.02143 | -0.0342 | -61.3859
-14.5 | -1.2902 | 0.01976 | -0.0324 | -65.2935
-14 | -1.2626 | 0.01831 | -0.0305 | -68.9569
-13.5 | -1.2394 | 0.01675 | -0.0279 | -73.994
-13 | -1.2137 | 0.01547 | -0.0251 | -78.4551
-12.5 | -1.1868 | 0.01445 | -0.0219 | -82.1315
-12 | -1.1609 | 0.01364 | -0.018 | -85.11
-11.5 | -1.1292 | 0.01308 | -0.0145 | -86.3303
-11 | -1.0883 | 0.01245 | -0.0126 | -87.4137
-10.5 | -1.0428 | 0.01189 | -0.0114 | -87.704
-10 | -0.9938 | 0.01145 | -0.0107 | -86.7948
-9.5 | -0.9443 | 0.01096 | -0.01 | -86.1588
-9 | -0.8927 | 0.01053 | -0.0097 | -84.7768
-8.5 | -0.8402 | 0.01012 | -0.0095 | -83.0237
-8 | -0.7865 | 0.00974 | -0.0095 | -80.7495
-7.5 | -0.7328 | 0.00933 | -0.0095 | -78.5423
-7 | -0.6786 | 0.00888 | -0.0095 | -76.4189
-6 | -0.5686 | 0.00802 | -0.01 | -70.8978
-5.5 | -0.5124 | 0.00764 | -0.0103 | -67.0681
-5 | -0.4564 | 0.00718 | -0.0107 | -63.5655
-4.5 | -0.4003 | 0.00671 | -0.0112 | -59.6572
-4 | -0.3448 | 0.00607 | -0.0116 | -56.804
-3.5 | -0.2883 | 0.00554 | -0.0121 | -52.0397
-3 | -0.2295 | 0.00525 | -0.0129 | -43.7143
-2.5 | -0.1697 | 0.00514 | -0.0138 | -33.0156
-2 | -0.1093 | 0.00508 | -0.0148 | -21.5157
-1.5 | -0.0489 | 0.00505 | -0.0157 | -9.6832
-1 | 0.0115 | 0.005 | -0.0167 | 2.3
-0.5 | 0.0719 | 0.00496 | -0.0176 | 14.496
0 | 0.1324 | 0.00499 | -0.0186 | 26.5331
0.5 | 0.193 | 0.00498 | -0.0196 | 38.755
1 | 0.2535 | 0.00504 | -0.0206 | 50.2976
1.5 | 0.314 | 0.00505 | -0.0216 | 62.1782
2 | 0.3743 | 0.00512 | -0.0225 | 73.1055
2.5 | 0.4346 | 0.00514 | -0.0235 | 84.5525
3 | 0.4947 | 0.00523 | -0.0244 | 94.5889
3.5 | 0.5542 | 0.00535 | -0.0253 | 103.5888
4 | 0.6135 | 0.00549 | -0.0262 | 111.7486
4.5 | 0.6726 | 0.00563 | -0.027 | 119.4671
5 | 0.7313 | 0.0058 | -0.0278 | 126.0862
5.5 | 0.7891 | 0.00605 | -0.0285 | 130.4298
6 | 0.8422 | 0.00668 | -0.0286 | 126.0778
6.5 | 0.8949 | 0.00728 | -0.0286 | 122.9258
7 | 0.9466 | 0.0079 | -0.0284 | 119.8228
7.5 | 0.9946 | 0.00867 | -0.0278 | 114.7174
8 | 1.0414 | 0.0094 | -0.0269 | 110.7872
8.5 | 1.0862 | 0.01013 | -0.0257 | 107.2261
9 | 1.129 | 0.01082 | -0.0242 | 104.3438
9.5 | 1.1657 | 0.01161 | -0.0217 | 100.4048
10 | 1.1863 | 0.01242 | -0.0164 | 95.5153
11 | 1.2199 | 0.01511 | -0.0072 | 80.7346
12 | 1.2643 | 0.01827 | -0.0014 | 69.2009
12.5 | 1.2855 | 0.02008 | 0.0011 | 64.0189
13 | 1.3059 | 0.0219 | 0.0036 | 59.6301
14 | 1.3548 | 0.02637 | 0.0052 | 51.3766
14.5 | 1.3754 | 0.02883 | 0.0064 | 47.7072
15 | 1.3926 | 0.03171 | 0.0075 | 43.9167
15.5 | 1.4095 | 0.03477 | 0.0083 | 40.5378
16 | 1.4271 | 0.0379 | 0.0088 | 37.6544
16.5 | 1.4408 | 0.0415 | 0.0092 | 34.7181
17 | 1.4523 | 0.04544 | 0.0093 | 31.9608
17.5 | 1.4649 | 0.04943 | 0.0092 | 29.6358
18 | 1.4765 | 0.0536 | 0.0088 | 27.5466
18.5 | 1.4857 | 0.0582 | 0.0082 | 25.5275
19 | 1.4912 | 0.06332 | 0.0073 | 23.5502
19.5 | 1.4955 | 0.06878 | 0.006 | 21.7432
20 | 1.5024 | 0.07407 | 0.0045 | 20.2835

## 67. Re 4M Mach 0.10 (1)
BIGFOIL.COM POLAR EXPORT
NACA63-219 a=0.2
NACA63-219 a=0.2 |  |  |  | Cl Max: | 1.553 | at alpha= | 16 | deg
JavaFoil+Calcfoil stall+Eppler ext transition |  |  |  | L/D Max: | 118.201 | at alpha= | 6 | deg
Re: | 4000000 |  |  | Cd Min: | 0.00571 | at alpha= | -1.5 | deg
Mach: | 0.1 |  |  | Cl=0 at alpha= | -1.0952 | deg
|  |  |  | @ Cl=0.1, Cd= | 0.0057279
|  |  |  | @ Cl=0.4, Cd= | 0.0059493
|  |  |  | @ Cl=0.6, Cd= | 0.0063345
alpha (deg) | Cl | Cd | Cm | Cl/Cd
-20 | -1.221 | 0.07349 | 0.007 | -16.611
-19.5 | -1.253 | 0.06421 | 0.007 | -19.506
-19 | -1.278 | 0.05805 | 0.006 | -22.013
-18.5 | -1.302 | 0.05181 | 0.006 | -25.129
-18 | -1.322 | 0.04637 | 0.005 | -28.51
-17.5 | -1.337 | 0.04242 | 0.005 | -31.511
-17 | -1.347 | 0.03904 | 0.005 | -34.498
-16.5 | -1.353 | 0.03591 | 0.004 | -37.691
-16 | -1.353 | 0.03273 | 0.004 | -41.337
-15.5 | -1.345 | 0.03027 | 0.003 | -44.435
-15 | -1.333 | 0.02769 | 0.002 | -48.136
-14.5 | -1.315 | 0.02553 | 0.002 | -51.521
-14 | -1.294 | 0.02367 | 0.001 | -54.675
-13.5 | -1.27 | 0.02209 | 0.001 | -57.498
-13 | -1.243 | 0.02049 | 0 | -60.661
-12.5 | -1.213 | 0.01896 | 0 | -63.965
-12 | -1.179 | 0.01781 | -0.001 | -66.208
-11.5 | -1.143 | 0.01666 | -0.002 | -68.63
-11 | -1.105 | 0.01558 | -0.002 | -70.92
-10.5 | -1.064 | 0.01467 | -0.003 | -72.525
-10 | -1.02 | 0.01386 | -0.003 | -73.609
-9.5 | -0.974 | 0.01311 | -0.004 | -74.306
-9 | -0.927 | 0.01241 | -0.005 | -74.67
-8.5 | -0.877 | 0.01182 | -0.005 | -74.198
-8 | -0.825 | 0.01124 | -0.006 | -73.426
-7.5 | -0.773 | 0.01067 | -0.007 | -72.408
-7 | -0.718 | 0.01018 | -0.007 | -70.544
-6.5 | -0.664 | 0.00957 | -0.008 | -69.395
-6 | -0.607 | 0.00863 | -0.009 | -70.391
-5.5 | -0.547 | 0.00807 | -0.009 | -67.803
-5 | -0.486 | 0.00706 | -0.01 | -68.823
-4.5 | -0.425 | 0.0061 | -0.011 | -69.607
-4 | -0.363 | 0.00598 | -0.011 | -60.677
-3.5 | -0.301 | 0.00587 | -0.012 | -51.316
-3 | -0.239 | 0.00579 | -0.013 | -41.214
-2.5 | -0.176 | 0.00579 | -0.014 | -30.391
-2 | -0.113 | 0.00577 | -0.014 | -19.679
-1.5 | -0.051 | 0.00571 | -0.015 | -8.904
-1 | 0.012 | 0.00573 | -0.016 | 2.093
-0.5 | 0.075 | 0.00572 | -0.016 | 13.074
0 | 0.138 | 0.00574 | -0.017 | 24
0.5 | 0.201 | 0.0058 | -0.018 | 34.583
1 | 0.263 | 0.00582 | -0.018 | 45.116
1.5 | 0.325 | 0.00589 | -0.019 | 55.209
2 | 0.388 | 0.00593 | -0.02 | 65.416
2.5 | 0.45 | 0.00603 | -0.02 | 74.631
3 | 0.512 | 0.00613 | -0.021 | 83.529
3.5 | 0.574 | 0.00628 | -0.022 | 91.44
4 | 0.636 | 0.00641 | -0.023 | 99.36
4.5 | 0.698 | 0.00658 | -0.023 | 106.109
5 | 0.76 | 0.00686 | -0.024 | 110.752
5.5 | 0.821 | 0.00743 | -0.025 | 110.434
6 | 0.874 | 0.0074 | -0.025 | 118.201
6.5 | 0.929 | 0.00847 | -0.026 | 109.661
7 | 0.983 | 0.009 | -0.026 | 109.262
7.5 | 1.036 | 0.00973 | -0.027 | 106.507
8 | 1.084 | 0.01153 | -0.027 | 93.955
8.5 | 1.133 | 0.01276 | -0.028 | 88.784
9 | 1.181 | 0.01368 | -0.028 | 86.393
9.5 | 1.226 | 0.01565 | -0.029 | 78.338
10 | 1.27 | 0.01708 | -0.029 | 74.337
10.5 | 1.312 | 0.01811 | -0.03 | 72.445
11 | 1.352 | 0.01925 | -0.03 | 70.223
11.5 | 1.388 | 0.0205 | -0.031 | 67.711
12 | 1.422 | 0.02173 | -0.031 | 65.444
12.5 | 1.453 | 0.02323 | -0.032 | 62.549
13 | 1.48 | 0.02468 | -0.032 | 59.972
13.5 | 1.504 | 0.02645 | -0.033 | 56.86
14 | 1.524 | 0.02815 | -0.033 | 54.152
14.5 | 1.538 | 0.03003 | -0.034 | 51.21
15 | 1.547 | 0.0321 | -0.034 | 48.201
15.5 | 1.551 | 0.03466 | -0.035 | 44.754
16 | 1.553 | 0.03689 | -0.035 | 42.088
16.5 | 1.549 | 0.03928 | -0.036 | 39.441
17 | 1.541 | 0.04243 | -0.036 | 36.33
17.5 | 1.529 | 0.046 | -0.036 | 33.243
18 | 1.512 | 0.04918 | -0.037 | 30.742
18.5 | 1.489 | 0.05316 | -0.037 | 28.003
19 | 1.463 | 0.05655 | -0.037 | 25.88
19.5 | 1.433 | 0.06165 | -0.038 | 23.247
20 | 1.402 | 0.06621 | -0.038 | 21.17

## 68. Re 4M Mach 0.10 (2)
BIGFOIL.COM POLAR EXPORT
NACA63-219 a=0.2
NACA63-219 a=0.2 |  |  |  | Cl Max: | 1.4947 | at alpha= | 20 | deg
XFOIL ncrit=9 |  |  |  | L/D Max: | 130.674 | at alpha= | 5.5 | deg
Re: | 4000000 |  |  | Cd Min: | 0.07716 | at alpha= | 20 | deg
Mach: | 0.1 |  |  | Cl=0 at alpha= | -1.0956 | deg
|  |  |  | @ Cl=0.1, Cd= | 0.004979
|  |  |  | @ Cl=0.4, Cd= | 0.0051414
|  |  |  | @ Cl=0.6, Cd= | 0.0054585
alpha (deg) | Cl | Cd | Cm | Cl/Cd
-20 | -1.4696 | 0.05566 | -0.0389 | -26.4032
-19.5 | -1.4637 | 0.0506 | -0.0401 | -28.9269
-19 | -1.454 | 0.04615 | -0.0409 | -31.506
-18.5 | -1.4385 | 0.04242 | -0.0414 | -33.9109
-18 | -1.4221 | 0.03891 | -0.0416 | -36.5484
-17 | -1.3901 | 0.03203 | -0.0416 | -43.3999
-16.5 | -1.3737 | 0.02921 | -0.0409 | -47.0284
-16 | -1.3572 | 0.02661 | -0.0394 | -51.0034
-15.5 | -1.3367 | 0.02434 | -0.0379 | -54.9178
-15 | -1.3135 | 0.02234 | -0.0363 | -58.7959
-14.5 | -1.2887 | 0.02054 | -0.0344 | -62.741
-14 | -1.2617 | 0.01897 | -0.0325 | -66.5103
-13.5 | -1.2365 | 0.0174 | -0.0301 | -71.0632
-13 | -1.2117 | 0.01597 | -0.0273 | -75.8735
-12.5 | -1.1845 | 0.01483 | -0.0243 | -79.8719
-12 | -1.1573 | 0.01391 | -0.0208 | -83.1991
-11.5 | -1.1314 | 0.01325 | -0.0163 | -85.3887
-11 | -1.0919 | 0.01263 | -0.014 | -86.4529
-10.5 | -1.0475 | 0.01203 | -0.0125 | -87.074
-10 | -0.999 | 0.01156 | -0.0116 | -86.4187
-9.5 | -0.9492 | 0.01107 | -0.0108 | -85.7453
-9 | -0.8979 | 0.01062 | -0.0103 | -84.548
-8.5 | -0.845 | 0.01021 | -0.0101 | -82.762
-8 | -0.7911 | 0.00981 | -0.01 | -80.6422
-7.5 | -0.7369 | 0.00941 | -0.0099 | -78.3103
-7 | -0.6826 | 0.00894 | -0.0099 | -76.3535
-6.5 | -0.6278 | 0.00849 | -0.01 | -73.9458
-6 | -0.5721 | 0.00806 | -0.0102 | -70.9801
-5.5 | -0.5156 | 0.00767 | -0.0105 | -67.2229
-5 | -0.4591 | 0.00722 | -0.0109 | -63.5873
-4.5 | -0.4028 | 0.00674 | -0.0113 | -59.7626
-4 | -0.3469 | 0.0061 | -0.0117 | -56.8689
-3 | -0.231 | 0.00527 | -0.013 | -43.833
-2.5 | -0.1708 | 0.00516 | -0.0139 | -33.1008
-2 | -0.1099 | 0.00509 | -0.0149 | -21.5914
-1.5 | -0.0491 | 0.00506 | -0.0158 | -9.7036
-1 | 0.0116 | 0.00501 | -0.0168 | 2.3154
-0.5 | 0.0724 | 0.00497 | -0.0177 | 14.5674
0 | 0.1334 | 0.00499 | -0.0187 | 26.7335
0.5 | 0.1943 | 0.005 | -0.0197 | 38.86
1 | 0.2552 | 0.00505 | -0.0207 | 50.5347
1.5 | 0.3161 | 0.00506 | -0.0217 | 62.4704
2 | 0.3769 | 0.00513 | -0.0227 | 73.4698
2.5 | 0.4376 | 0.00516 | -0.0236 | 84.8062
3 | 0.4981 | 0.00525 | -0.0246 | 94.8762
3.5 | 0.558 | 0.00536 | -0.0255 | 104.1045
4 | 0.6177 | 0.0055 | -0.0263 | 112.3091
4.5 | 0.6772 | 0.00565 | -0.0271 | 119.8584
5 | 0.7363 | 0.00583 | -0.0279 | 126.295
5.5 | 0.7945 | 0.00608 | -0.0285 | 130.6743
6 | 0.8478 | 0.00673 | -0.0286 | 125.9733
6.5 | 0.9006 | 0.00734 | -0.0285 | 122.6975
7 | 0.9526 | 0.00795 | -0.0283 | 119.8239
7.5 | 1.0005 | 0.00874 | -0.0275 | 114.4737
8 | 1.0467 | 0.00952 | -0.0265 | 109.9475
8.5 | 1.091 | 0.01026 | -0.0251 | 106.3353
9 | 1.1335 | 0.01094 | -0.0234 | 103.6106
9.5 | 1.1681 | 0.01177 | -0.0205 | 99.2438
10 | 1.1824 | 0.0127 | -0.0142 | 93.1024
10.5 | 1.197 | 0.01412 | -0.0092 | 84.7734
11 | 1.2178 | 0.0156 | -0.0056 | 78.0641
12 | 1.2623 | 0.01894 | 0 | 66.6473
12.5 | 1.2827 | 0.02088 | 0.0026 | 61.432
13 | 1.3027 | 0.02279 | 0.0051 | 57.161
14 | 1.3526 | 0.02742 | 0.0065 | 49.329
14.5 | 1.3717 | 0.03011 | 0.0077 | 45.5563
15 | 1.3874 | 0.03324 | 0.0088 | 41.7389
15.5 | 1.405 | 0.03636 | 0.0094 | 38.6414
16 | 1.4219 | 0.03968 | 0.0099 | 35.8342
16.5 | 1.4343 | 0.0435 | 0.0102 | 32.9724
17 | 1.4455 | 0.0476 | 0.0103 | 30.3676
17.5 | 1.4599 | 0.05152 | 0.0101 | 28.3366
18 | 1.4703 | 0.05596 | 0.0096 | 26.2741
18.5 | 1.4781 | 0.06082 | 0.0089 | 24.3029
19 | 1.4823 | 0.06625 | 0.0078 | 22.3743
19.5 | 1.4892 | 0.07155 | 0.0065 | 20.8134
20 | 1.4947 | 0.07716 | 0.0048 | 19.3714

## 69. Re 4M Mach 0.25 (1)
BIGFOIL.COM POLAR EXPORT
NACA63-219 a=0.2
NACA63-219 a=0.2 |  |  |  | Cl Max: | 1.49 | at alpha= | 14 | deg
JavaFoil+Calcfoil stall+Eppler ext transition |  |  |  | L/D Max: | 114.524 | at alpha= | 5.5 | deg
Re: | 4000000 |  |  | Cd Min: | 0.00575 | at alpha= | -1 | deg
Mach: | 0.25 |  |  | Cl=0 at alpha= | -1.0938 | deg
|  |  |  | @ Cl=0.1, Cd= | 0.0057806
|  |  |  | @ Cl=0.4, Cd= | 0.0060534
|  |  |  | @ Cl=0.6, Cd= | 0.006435
alpha (deg) | Cl | Cd | Cm | Cl/Cd
-20 | -0.798 | 0.15503 | 0.005 | -5.147
-19.5 | -0.861 | 0.14056 | 0.005 | -6.123
-19 | -0.925 | 0.1228 | 0.005 | -7.53
-18.5 | -0.993 | 0.10108 | 0.005 | -9.829
-18 | -1.069 | 0.07597 | 0.005 | -14.072
-17.5 | -1.124 | 0.0642 | 0.005 | -17.509
-17 | -1.173 | 0.05458 | 0.004 | -21.482
-16.5 | -1.213 | 0.04683 | 0.004 | -25.905
-16 | -1.239 | 0.04156 | 0.004 | -29.818
-15.5 | -1.255 | 0.03685 | 0.003 | -34.052
-15 | -1.26 | 0.03347 | 0.003 | -37.643
-14.5 | -1.259 | 0.02977 | 0.002 | -42.301
-14 | -1.251 | 0.02756 | 0.001 | -45.406
-13.5 | -1.239 | 0.02506 | 0.001 | -49.451
-13 | -1.222 | 0.02312 | 0 | -52.858
-12.5 | -1.2 | 0.02132 | 0 | -56.313
-12 | -1.175 | 0.01958 | -0.001 | -60.002
-11.5 | -1.144 | 0.01821 | -0.002 | -62.847
-11 | -1.11 | 0.017 | -0.002 | -65.29
-10.5 | -1.072 | 0.01592 | -0.003 | -67.37
-10 | -1.031 | 0.01494 | -0.003 | -69.034
-9.5 | -0.987 | 0.01406 | -0.004 | -70.221
-9 | -0.941 | 0.01325 | -0.005 | -71.005
-8.5 | -0.892 | 0.01253 | -0.005 | -71.154
-8 | -0.841 | 0.01186 | -0.006 | -70.883
-7.5 | -0.788 | 0.01127 | -0.007 | -69.879
-7 | -0.733 | 0.01067 | -0.007 | -68.687
-6.5 | -0.676 | 0.01018 | -0.008 | -66.395
-6 | -0.623 | 0.00884 | -0.009 | -70.505
-5.5 | -0.561 | 0.00843 | -0.01 | -66.642
-5 | -0.499 | 0.00739 | -0.01 | -67.542
-4.5 | -0.436 | 0.0062 | -0.011 | -70.321
-4 | -0.373 | 0.00606 | -0.012 | -61.565
-3.5 | -0.309 | 0.00594 | -0.012 | -52.097
-3 | -0.245 | 0.00588 | -0.013 | -41.665
-2.5 | -0.181 | 0.00586 | -0.014 | -30.873
-2 | -0.117 | 0.00583 | -0.015 | -20.01
-1.5 | -0.052 | 0.0058 | -0.015 | -9.008
-1 | 0.012 | 0.00575 | -0.016 | 2.143
-0.5 | 0.077 | 0.00577 | -0.017 | 13.319
0 | 0.142 | 0.0058 | -0.017 | 24.389
0.5 | 0.206 | 0.00586 | -0.018 | 35.144
1 | 0.27 | 0.00588 | -0.019 | 45.849
1.5 | 0.334 | 0.00597 | -0.02 | 55.98
2 | 0.398 | 0.00605 | -0.02 | 65.808
2.5 | 0.462 | 0.00616 | -0.021 | 75.003
3 | 0.526 | 0.00626 | -0.022 | 84.065
3.5 | 0.59 | 0.00641 | -0.022 | 92.047
4 | 0.654 | 0.00657 | -0.023 | 99.487
4.5 | 0.717 | 0.00679 | -0.024 | 105.59
5 | 0.78 | 0.00708 | -0.025 | 110.228
5.5 | 0.836 | 0.0073 | -0.025 | 114.524
6 | 0.893 | 0.00838 | -0.026 | 106.581
6.5 | 0.949 | 0.00892 | -0.026 | 106.452
7 | 1.005 | 0.00954 | -0.027 | 105.286
7.5 | 1.056 | 0.01086 | -0.027 | 97.245
8 | 1.105 | 0.01266 | -0.028 | 87.244
8.5 | 1.155 | 0.01374 | -0.028 | 84.065
9 | 1.203 | 0.01472 | -0.029 | 81.741
9.5 | 1.246 | 0.01733 | -0.029 | 71.89
10 | 1.29 | 0.01847 | -0.03 | 69.842
10.5 | 1.33 | 0.01967 | -0.03 | 67.586
11 | 1.366 | 0.02098 | -0.031 | 65.098
11.5 | 1.398 | 0.02246 | -0.032 | 62.239
12 | 1.426 | 0.02401 | -0.032 | 59.392
12.5 | 1.45 | 0.02571 | -0.033 | 56.384
13 | 1.468 | 0.02755 | -0.033 | 53.308
13.5 | 1.482 | 0.02941 | -0.034 | 50.39
14 | 1.49 | 0.03178 | -0.034 | 46.881
14.5 | 1.487 | 0.03426 | -0.035 | 43.411
15 | 1.478 | 0.03695 | -0.035 | 40.007
15.5 | 1.462 | 0.03992 | -0.035 | 36.62
16 | 1.439 | 0.04319 | -0.036 | 33.305
16.5 | 1.407 | 0.04763 | -0.036 | 29.54
17 | 1.371 | 0.05093 | -0.037 | 26.925
17.5 | 1.327 | 0.05579 | -0.037 | 23.786
18 | 1.272 | 0.06152 | -0.037 | 20.681
18.5 | 1.209 | 0.06819 | -0.037 | 17.73
19 | 1.137 | 0.07813 | -0.037 | 14.558

## 70. Re 4M Mach 0.25 (2)
BIGFOIL.COM POLAR EXPORT
NACA63-219 a=0.2
NACA63-219 a=0.2 |  |  |  | Cl Max: | 1.4343 | at alpha= | 19.5 | deg
XFOIL ncrit=9 |  |  |  | L/D Max: | 131.435 | at alpha= | 5.5 | deg
Re: | 4000000 |  |  | Cd Min: | 0.09697 | at alpha= | 20 | deg
Mach: | 0.25 |  |  | Cl=0 at alpha= | -1.0991 | deg
|  |  |  | @ Cl=0.1, Cd= | 0.0050522
|  |  |  | @ Cl=0.4, Cd= | 0.0052014
|  |  |  | @ Cl=0.6, Cd= | 0.0054937
alpha (deg) | Cl | Cd | Cm | Cl/Cd
-20 | -1.3714 | 0.07909 | -0.0382 | -17.3397
-19.5 | -1.3807 | 0.07096 | -0.0418 | -19.4574
-19 | -1.3845 | 0.06382 | -0.0445 | -21.6938
-18.5 | -1.3795 | 0.05797 | -0.0462 | -23.7968
-18 | -1.3717 | 0.05262 | -0.0475 | -26.068
-17 | -1.3419 | 0.04268 | -0.0512 | -31.441
-16.5 | -1.3327 | 0.03908 | -0.0497 | -34.1018
-16 | -1.323 | 0.03508 | -0.049 | -37.7138
-15.5 | -1.3123 | 0.03132 | -0.0479 | -41.8997
-15 | -1.2943 | 0.02837 | -0.0464 | -45.6221
-14.5 | -1.2745 | 0.02568 | -0.0447 | -49.6301
-14 | -1.2509 | 0.02337 | -0.0428 | -53.5259
-13.5 | -1.2254 | 0.02129 | -0.0407 | -57.5575
-13 | -1.1971 | 0.01949 | -0.0385 | -61.4212
-12.5 | -1.1739 | 0.01756 | -0.0356 | -66.8508
-11.5 | -1.1165 | 0.01477 | -0.0294 | -75.5924
-11 | -1.0865 | 0.01375 | -0.0258 | -79.0182
-10.5 | -1.0625 | 0.01293 | -0.0204 | -82.1732
-10 | -1.0223 | 0.01224 | -0.0175 | -83.5212
-9.5 | -0.9739 | 0.01171 | -0.0158 | -83.1682
-9 | -0.9234 | 0.01115 | -0.0144 | -82.8161
-8.5 | -0.8704 | 0.01067 | -0.0135 | -81.5745
-8 | -0.8159 | 0.0102 | -0.0128 | -79.9902
-7.5 | -0.7601 | 0.00977 | -0.0123 | -77.7994
-7 | -0.704 | 0.00931 | -0.012 | -75.6176
-6.5 | -0.6479 | 0.00881 | -0.0117 | -73.5414
-6 | -0.5909 | 0.00832 | -0.0116 | -71.0216
-5.5 | -0.5325 | 0.00791 | -0.0118 | -67.3198
-5 | -0.4743 | 0.00744 | -0.0119 | -63.75
-4.5 | -0.416 | 0.00693 | -0.0122 | -60.0289
-4 | -0.3584 | 0.00629 | -0.0125 | -56.9793
-3.5 | -0.3003 | 0.00565 | -0.0129 | -53.1504
-3 | -0.2392 | 0.00534 | -0.0136 | -44.794
-2.5 | -0.1767 | 0.00522 | -0.0145 | -33.8506
-2 | -0.1136 | 0.00517 | -0.0154 | -21.9729
-1.5 | -0.0506 | 0.00514 | -0.0164 | -9.8444
-1 | 0.0125 | 0.00507 | -0.0173 | 2.4655
-0.5 | 0.0754 | 0.00506 | -0.0183 | 14.9012
0 | 0.1386 | 0.00504 | -0.0193 | 27.5
0.5 | 0.2017 | 0.00509 | -0.0203 | 39.6267
1 | 0.2649 | 0.0051 | -0.0214 | 51.9412
1.5 | 0.3279 | 0.00517 | -0.0223 | 63.4236
2 | 0.3911 | 0.00519 | -0.0233 | 75.3565
2.5 | 0.4538 | 0.00527 | -0.0243 | 86.1101
3 | 0.5169 | 0.00532 | -0.0252 | 97.1617
3.5 | 0.5792 | 0.00544 | -0.0261 | 106.4706
4 | 0.6412 | 0.0056 | -0.0269 | 114.5
4.5 | 0.703 | 0.00575 | -0.0277 | 122.2609
5 | 0.7644 | 0.00595 | -0.0283 | 128.4706
5.5 | 0.8241 | 0.00627 | -0.0287 | 131.4354
6 | 0.8792 | 0.00693 | -0.0286 | 126.8687
6.5 | 0.9328 | 0.00762 | -0.0281 | 122.4147
7 | 0.984 | 0.00836 | -0.0273 | 117.7033
7.5 | 1.0305 | 0.00924 | -0.0257 | 111.526
8.5 | 1.1149 | 0.0109 | -0.0211 | 102.2844
9 | 1.1386 | 0.01176 | -0.0157 | 96.8197
9.5 | 1.1538 | 0.01303 | -0.0098 | 88.5495
10 | 1.1694 | 0.01476 | -0.0051 | 79.2276
10.5 | 1.1855 | 0.01676 | -0.001 | 70.7339
11 | 1.2065 | 0.01874 | 0.0021 | 64.381
11.5 | 1.2274 | 0.02087 | 0.0049 | 58.8117
12 | 1.2481 | 0.02314 | 0.0074 | 53.9369
12.5 | 1.2681 | 0.02554 | 0.0097 | 49.6515
13 | 1.2838 | 0.02809 | 0.0123 | 45.7031
14 | 1.3337 | 0.03417 | 0.0126 | 39.0313
14.5 | 1.3485 | 0.0378 | 0.0135 | 35.6746
15 | 1.3654 | 0.04143 | 0.0142 | 32.9568
15.5 | 1.3804 | 0.04534 | 0.0146 | 30.4455
16 | 1.3926 | 0.04969 | 0.0148 | 28.0258
16.5 | 1.4027 | 0.05437 | 0.0147 | 25.7992
17 | 1.4134 | 0.05921 | 0.0142 | 23.871
17.5 | 1.4213 | 0.06447 | 0.0134 | 22.0459
18 | 1.4249 | 0.07042 | 0.0122 | 20.2343
18.5 | 1.4283 | 0.07656 | 0.0106 | 18.656
19 | 1.4328 | 0.08284 | 0.0087 | 17.296
19.5 | 1.4343 | 0.08965 | 0.0063 | 15.9989
20 | 1.4335 | 0.09697 | 0.0034 | 14.7829

## 71. Re 4M Mach 0.50 (1)
BIGFOIL.COM POLAR EXPORT
NACA63-219 a=0.2
NACA63-219 a=0.2 |  |  |  | Cl Max: | 1.303 | at alpha= | 10 | deg
JavaFoil+Calcfoil stall+Eppler ext transition |  |  |  | L/D Max: | 98.116 | at alpha= | 4.5 | deg
Re: | 4000000 |  |  | Cd Min: | 0.00603 | at alpha= | -1.5 | deg
Mach: | 0.5 |  |  | Cl=0 at alpha= | -1.0972 | deg
|  |  |  | @ Cl=0.1, Cd= | 0.0060817
|  |  |  | @ Cl=0.4, Cd= | 0.0064012
|  |  |  | @ Cl=0.6, Cd= | 0.0068342
alpha (deg) | Cl | Cd | Cm | Cl/Cd
-20 | -1.083 | 0.16304 | 0.006 | -6.643
-19.5 | -1.05 | 0.15952 | 0.005 | -6.579
-19 | -1.019 | 0.15717 | 0.005 | -6.486
-18.5 | -0.991 | 0.14988 | 0.004 | -6.614
-18 | -0.968 | 0.14849 | 0.004 | -6.521
-17.5 | -0.937 | 0.14416 | 0.004 | -6.499
-17 | -0.906 | 0.13796 | 0.003 | -6.566
-16.5 | -0.878 | 0.13089 | 0.003 | -6.707
-16 | -0.854 | 0.13037 | 0.003 | -6.547
-15.5 | -0.821 | 0.12484 | 0.002 | -6.576
-15 | -0.792 | 0.11845 | 0.002 | -6.685
-14.5 | -0.767 | 0.11588 | 0.001 | -6.616
-14 | -0.736 | 0.11119 | 0.001 | -6.618
-13.5 | -0.706 | 0.10268 | 0 | -6.878
-13 | -0.678 | 0.10206 | 0 | -6.646
-12.5 | -0.651 | 0.09975 | 0 | -6.522
-12 | -0.621 | 0.09181 | -0.001 | -6.768
-11.5 | -0.594 | 0.0803 | -0.001 | -7.4
-11 | -0.565 | 0.08421 | -0.001 | -6.714
-10.5 | -0.606 | 0.03481 | -0.003 | -17.417
-10 | -0.932 | 0.02336 | -0.004 | -39.903
-9.5 | -0.964 | 0.02029 | -0.004 | -47.507
-9 | -0.956 | 0.01839 | -0.005 | -52.02
-8.5 | -0.928 | 0.01741 | -0.006 | -53.304
-8 | -0.891 | 0.01552 | -0.007 | -57.393
-7.5 | -0.844 | 0.0144 | -0.007 | -58.592
-7 | -0.791 | 0.01347 | -0.008 | -58.73
-6.5 | -0.733 | 0.01253 | -0.009 | -58.518
-6 | -0.673 | 0.0117 | -0.01 | -57.482
-5.5 | -0.612 | 0.01021 | -0.011 | -59.895
-5 | -0.547 | 0.00953 | -0.011 | -57.421
-4.5 | -0.486 | 0.0077 | -0.012 | -63.161
-4 | -0.416 | 0.00649 | -0.013 | -64.062
-3.5 | -0.345 | 0.00632 | -0.014 | -54.609
-3 | -0.274 | 0.00619 | -0.015 | -44.219
-2.5 | -0.202 | 0.00618 | -0.016 | -32.716
-2 | -0.13 | 0.00613 | -0.016 | -21.238
-1.5 | -0.058 | 0.00603 | -0.017 | -9.691
-1 | 0.014 | 0.00607 | -0.018 | 2.269
-0.5 | 0.086 | 0.00607 | -0.019 | 14.176
0 | 0.158 | 0.00613 | -0.019 | 25.801
0.5 | 0.23 | 0.00615 | -0.02 | 37.473
1 | 0.301 | 0.00625 | -0.021 | 48.242
1.5 | 0.373 | 0.00636 | -0.022 | 58.628
2 | 0.445 | 0.00647 | -0.023 | 68.746
2.5 | 0.516 | 0.00664 | -0.023 | 77.681
3 | 0.587 | 0.00685 | -0.024 | 85.717
3.5 | 0.653 | 0.00677 | -0.025 | 96.548
4 | 0.72 | 0.00749 | -0.026 | 96.189
4.5 | 0.786 | 0.00802 | -0.026 | 98.116
5 | 0.85 | 0.00892 | -0.027 | 95.368
5.5 | 0.914 | 0.00972 | -0.027 | 94.022
6 | 0.976 | 0.01047 | -0.028 | 93.283
6.5 | 1.036 | 0.0114 | -0.029 | 90.909
7 | 1.091 | 0.01359 | -0.029 | 80.277
7.5 | 1.142 | 0.01583 | -0.03 | 72.145
8 | 1.191 | 0.0174 | -0.03 | 68.453
8.5 | 1.231 | 0.02096 | -0.031 | 58.721
9 | 1.268 | 0.02273 | -0.032 | 55.781
9.5 | 1.294 | 0.02475 | -0.032 | 52.279
10 | 1.303 | 0.02729 | -0.033 | 47.741
10.5 | 1.275 | 0.03033 | -0.033 | 42.041
11 | 1.165 | 0.03431 | -0.034 | 33.959
11.5 | 0.819 | 0.04039 | -0.034 | 20.289
12 | 0.744 | 0.09268 | -0.019 | 8.029
12.5 | 0.771 | 0.09121 | -0.019 | 8.455
13 | 0.8 | 0.09992 | -0.02 | 8.004
13.5 | 0.827 | 0.10428 | -0.02 | 7.93
14 | 0.857 | 0.10969 | -0.022 | 7.811
14.5 | 0.93 | 0.09598 | -0.032 | 9.694
15 | 0.912 | 0.11737 | -0.023 | 7.774

## 72. Re 4M Mach 0.50 (2)
BIGFOIL.COM POLAR EXPORT
NACA63-219 a=0.2
NACA63-219 a=0.2 |  |  |  | Cl Max: | 1.2345 | at alpha= | 15.5 | deg
XFOIL ncrit=9 |  |  |  | L/D Max: | 133.445 | at alpha= | 5.5 | deg
Re: | 4000000 |  |  | Cd Min: | 0.19171 | at alpha= | 20 | deg
Mach: | 0.5 |  |  | Cl=0 at alpha= | -1.1091 | deg
|  |  |  | @ Cl=0.1, Cd= | 0.00536
|  |  |  | @ Cl=0.4, Cd= | 0.0055345
|  |  |  | @ Cl=0.6, Cd= | 0.0057671
alpha (deg) | Cl | Cd | Cm | Cl/Cd
-17 | -0.8499 | 0.13927 | -0.0106 | -6.1025
-16.5 | -0.8718 | 0.12591 | -0.0201 | -6.924
-16 | -0.8956 | 0.11271 | -0.0295 | -7.9461
-15.5 | -0.9221 | 0.09967 | -0.0385 | -9.2515
-14.5 | -0.9805 | 0.07523 | -0.0542 | -13.0334
-14 | -1.0053 | 0.06486 | -0.0596 | -15.4995
-13.5 | -1.022 | 0.05604 | -0.063 | -18.237
-12.5 | -1.0398 | 0.04173 | -0.0652 | -24.9173
-12 | -1.0399 | 0.03606 | -0.0644 | -28.838
-11.5 | -1.0334 | 0.03124 | -0.0626 | -33.0794
-11 | -1.0219 | 0.02716 | -0.0599 | -37.6252
-10.5 | -1.0041 | 0.02371 | -0.0567 | -42.3492
-10 | -0.9805 | 0.02078 | -0.0532 | -47.1848
-9.5 | -0.9546 | 0.0182 | -0.0494 | -52.4505
-9 | -0.9219 | 0.01611 | -0.0455 | -57.2253
-8.5 | -0.8852 | 0.01443 | -0.0416 | -61.3444
-8 | -0.8517 | 0.01288 | -0.0369 | -66.1258
-7.5 | -0.8217 | 0.01177 | -0.0308 | -69.8131
-7 | -0.7776 | 0.01105 | -0.026 | -70.371
-6.5 | -0.7209 | 0.01041 | -0.0232 | -69.2507
-6 | -0.6617 | 0.00976 | -0.021 | -67.7971
-5.5 | -0.6022 | 0.00901 | -0.0191 | -66.8368
-5 | -0.5379 | 0.00843 | -0.018 | -63.8078
-4.5 | -0.4726 | 0.00784 | -0.0172 | -60.2806
-4 | -0.4079 | 0.00714 | -0.0167 | -57.1289
-3.5 | -0.3451 | 0.00621 | -0.0161 | -55.5717
-3 | -0.2764 | 0.00568 | -0.0164 | -48.662
-2.5 | -0.2038 | 0.00553 | -0.0171 | -36.8535
-2 | -0.1303 | 0.00545 | -0.018 | -23.9083
-1.5 | -0.0573 | 0.00542 | -0.0189 | -10.572
-1 | 0.016 | 0.00534 | -0.0199 | 2.9963
-0.5 | 0.0891 | 0.00536 | -0.021 | 16.6231
0 | 0.1626 | 0.00536 | -0.0221 | 30.3358
0.5 | 0.2359 | 0.0054 | -0.0231 | 43.6852
1 | 0.3091 | 0.00545 | -0.0242 | 56.7156
1.5 | 0.3822 | 0.00552 | -0.0252 | 69.2391
2 | 0.4557 | 0.00558 | -0.0262 | 81.6667
2.5 | 0.5288 | 0.00568 | -0.027 | 93.0986
3 | 0.6024 | 0.00577 | -0.0279 | 104.4021
3.5 | 0.6751 | 0.00593 | -0.0285 | 113.8449
4 | 0.7476 | 0.00614 | -0.0289 | 121.759
4.5 | 0.8192 | 0.00637 | -0.029 | 128.6028
5 | 0.8896 | 0.0067 | -0.0289 | 132.7761
5.5 | 0.9568 | 0.00717 | -0.0281 | 133.4449
6 | 1.0127 | 0.00806 | -0.0257 | 125.6452
6.5 | 1.0562 | 0.00919 | -0.0215 | 114.9293
7 | 1.0696 | 0.0105 | -0.0129 | 101.8667
8 | 1.0858 | 0.01521 | 0.0008 | 71.3872
8.5 | 1.0986 | 0.01805 | 0.0058 | 60.8643
9 | 1.109 | 0.02126 | 0.0102 | 52.1637
9.5 | 1.1153 | 0.02493 | 0.0143 | 44.7373
10 | 1.1192 | 0.02903 | 0.0178 | 38.5532
10.5 | 1.1287 | 0.03317 | 0.0204 | 34.0277
11 | 1.1455 | 0.03711 | 0.0224 | 30.8677
11.5 | 1.1639 | 0.04117 | 0.0241 | 28.2706
12 | 1.1791 | 0.0457 | 0.0253 | 25.8009
12.5 | 1.1944 | 0.05045 | 0.0262 | 23.6749
13 | 1.2069 | 0.0556 | 0.0268 | 21.7068
13.5 | 1.2192 | 0.06077 | 0.0274 | 20.0625
15.5 | 1.2345 | 0.08974 | 0.0195 | 13.7564
16 | 1.2275 | 0.09882 | 0.0159 | 12.4216
16.5 | 1.2141 | 0.10898 | 0.011 | 11.1406
17 | 1.1994 | 0.11977 | 0.0052 | 10.0142
17.5 | 1.1842 | 0.13096 | -0.0013 | 9.0425
18 | 1.1686 | 0.14259 | -0.0086 | 8.1955
18.5 | 1.1537 | 0.15436 | -0.0164 | 7.4741
19 | 1.1389 | 0.16651 | -0.0248 | 6.8398
19.5 | 1.1227 | 0.17923 | -0.0338 | 6.264
20 | 1.1096 | 0.19171 | -0.0429 | 5.7879

## 73. Re 5M Mach 0.00 (1)
BIGFOIL.COM POLAR EXPORT
NACA63-219 a=0.2
NACA63-219 a=0.2 |  |  |  | Cl Max: | 1.569 | at alpha= | 16 | deg
JavaFoil+Calcfoil stall+Eppler ext transition |  |  |  | L/D Max: | 112.556 | at alpha= | 6 | deg
Re: | 5000000 |  |  | Cd Min: | 0.00558 | at alpha= | -1 | deg
Mach: | 0 |  |  | Cl=0 at alpha= | -1.0952 | deg
|  |  |  | @ Cl=0.1, Cd= | 0.0056159
|  |  |  | @ Cl=0.4, Cd= | 0.0058203
|  |  |  | @ Cl=0.6, Cd= | 0.0062205
alpha (deg) | Cl | Cd | Cm | Cl/Cd
-20 | -1.275 | 0.06342 | 0.007 | -20.095
-19.5 | -1.3 | 0.0565 | 0.007 | -23.006
-19 | -1.32 | 0.05134 | 0.006 | -25.718
-18.5 | -1.339 | 0.04625 | 0.006 | -28.957
-18 | -1.354 | 0.0418 | 0.005 | -32.402
-17.5 | -1.364 | 0.03849 | 0.005 | -35.445
-17 | -1.37 | 0.03604 | 0.005 | -38.006
-16.5 | -1.373 | 0.03284 | 0.004 | -41.82
-16 | -1.369 | 0.03036 | 0.004 | -45.094
-15.5 | -1.359 | 0.02788 | 0.003 | -48.75
-15 | -1.344 | 0.02561 | 0.002 | -52.493
-14.5 | -1.324 | 0.02373 | 0.002 | -55.816
-14 | -1.302 | 0.02196 | 0.001 | -59.282
-13.5 | -1.276 | 0.02055 | 0.001 | -62.087
-13 | -1.248 | 0.01898 | 0 | -65.741
-12.5 | -1.216 | 0.0177 | 0 | -68.698
-12 | -1.182 | 0.01658 | -0.001 | -71.309
-11.5 | -1.145 | 0.01554 | -0.002 | -73.686
-11 | -1.106 | 0.01462 | -0.002 | -75.624
-10.5 | -1.064 | 0.0138 | -0.003 | -77.11
-10 | -1.02 | 0.01303 | -0.003 | -78.282
-9.5 | -0.974 | 0.01237 | -0.004 | -78.763
-9 | -0.926 | 0.01173 | -0.005 | -78.91
-8.5 | -0.876 | 0.01118 | -0.005 | -78.334
-8 | -0.824 | 0.01066 | -0.006 | -77.339
-7.5 | -0.772 | 0.01017 | -0.007 | -75.911
-7 | -0.719 | 0.0095 | -0.007 | -75.682
-6.5 | -0.664 | 0.00919 | -0.008 | -72.259
-6 | -0.604 | 0.00828 | -0.009 | -73.022
-5.5 | -0.544 | 0.00794 | -0.009 | -68.522
-5 | -0.484 | 0.00739 | -0.01 | -65.439
-4.5 | -0.423 | 0.00636 | -0.011 | -66.472
-4 | -0.361 | 0.00588 | -0.011 | -61.442
-3.5 | -0.3 | 0.00578 | -0.012 | -51.843
-3 | -0.237 | 0.00568 | -0.013 | -41.798
-2.5 | -0.175 | 0.00562 | -0.013 | -31.185
-2 | -0.113 | 0.00565 | -0.014 | -19.968
-1.5 | -0.051 | 0.00559 | -0.015 | -9.056
-1 | 0.012 | 0.00558 | -0.015 | 2.137
-0.5 | 0.074 | 0.00562 | -0.016 | 13.249
0 | 0.137 | 0.00561 | -0.017 | 24.409
0.5 | 0.2 | 0.00566 | -0.018 | 35.256
1 | 0.261 | 0.0057 | -0.018 | 45.871
1.5 | 0.324 | 0.00577 | -0.019 | 56.027
2 | 0.386 | 0.0058 | -0.02 | 66.485
2.5 | 0.448 | 0.00589 | -0.02 | 76.014
3 | 0.51 | 0.00605 | -0.021 | 84.281
3.5 | 0.572 | 0.00617 | -0.022 | 92.666
4 | 0.633 | 0.00628 | -0.022 | 100.866
4.5 | 0.695 | 0.00652 | -0.023 | 106.555
5 | 0.756 | 0.00703 | -0.024 | 107.595
5.5 | 0.817 | 0.00737 | -0.024 | 110.878
6 | 0.877 | 0.00779 | -0.025 | 112.556
6.5 | 0.927 | 0.0083 | -0.026 | 111.666
7 | 0.98 | 0.00886 | -0.026 | 110.708
7.5 | 1.03 | 0.01021 | -0.027 | 100.906
8 | 1.08 | 0.01141 | -0.027 | 94.666
8.5 | 1.13 | 0.01227 | -0.028 | 92.068
9 | 1.179 | 0.01308 | -0.028 | 90.157
9.5 | 1.224 | 0.01489 | -0.029 | 82.176
10 | 1.269 | 0.01613 | -0.029 | 78.647
10.5 | 1.311 | 0.01709 | -0.03 | 76.72
11 | 1.351 | 0.01814 | -0.03 | 74.462
11.5 | 1.389 | 0.01926 | -0.031 | 72.097
12 | 1.423 | 0.02044 | -0.031 | 69.65
12.5 | 1.455 | 0.02176 | -0.032 | 66.869
13 | 1.483 | 0.02318 | -0.032 | 63.99
13.5 | 1.509 | 0.02468 | -0.033 | 61.138
14 | 1.531 | 0.02646 | -0.033 | 57.853
14.5 | 1.546 | 0.02815 | -0.034 | 54.939
15 | 1.558 | 0.03002 | -0.034 | 51.895
15.5 | 1.565 | 0.03221 | -0.035 | 48.593
16 | 1.569 | 0.03439 | -0.035 | 45.622
16.5 | 1.569 | 0.03661 | -0.036 | 42.854
17 | 1.565 | 0.03926 | -0.036 | 39.861
17.5 | 1.556 | 0.04249 | -0.036 | 36.629
18 | 1.543 | 0.04557 | -0.037 | 33.859
18.5 | 1.525 | 0.04863 | -0.037 | 31.366
19 | 1.504 | 0.05222 | -0.038 | 28.797
19.5 | 1.479 | 0.05656 | -0.038 | 26.141
20 | 1.452 | 0.06058 | -0.038 | 23.968

## 74. Re 5M Mach 0.00 (2)
BIGFOIL.COM POLAR EXPORT
NACA63-219 a=0.2
NACA63-219 a=0.2 |  |  |  | Cl Max: | 1.5333 | at alpha= | 20 | deg
XFOIL ncrit=9 |  |  |  | L/D Max: | 130.53 | at alpha= | 5.5 | deg
Re: | 5000000 |  |  | Cd Min: | 0.0701 | at alpha= | 20 | deg
Mach: | 0 |  |  | Cl=0 at alpha= | -1.096 | deg
|  |  |  | @ Cl=0.1, Cd= | 0.0047708
|  |  |  | @ Cl=0.4, Cd= | 0.0049232
|  |  |  | @ Cl=0.6, Cd= | 0.005284
alpha (deg) | Cl | Cd | Cm | Cl/Cd
-20 | -1.5144 | 0.04863 | -0.0389 | -31.1413
-19.5 | -1.5064 | 0.04415 | -0.0396 | -34.12
-19 | -1.4962 | 0.04013 | -0.0399 | -37.2838
-18.5 | -1.4818 | 0.03663 | -0.04 | -40.4532
-18 | -1.4658 | 0.03343 | -0.0397 | -43.8468
-17.5 | -1.4467 | 0.03062 | -0.0393 | -47.2469
-17 | -1.4219 | 0.02838 | -0.0392 | -50.1022
-16.5 | -1.4023 | 0.02609 | -0.0379 | -53.7486
-16 | -1.3852 | 0.02368 | -0.0362 | -58.4966
-15.5 | -1.3653 | 0.02157 | -0.0344 | -63.2962
-15 | -1.342 | 0.01977 | -0.0325 | -67.8806
-14.5 | -1.3166 | 0.01821 | -0.0304 | -72.3009
-14 | -1.2892 | 0.01686 | -0.0282 | -76.465
-13.5 | -1.2602 | 0.0157 | -0.0259 | -80.2675
-13 | -1.2324 | 0.01465 | -0.023 | -84.1229
-12.5 | -1.2097 | 0.01364 | -0.0189 | -88.6877
-12 | -1.1857 | 0.01296 | -0.0142 | -91.4892
-11.5 | -1.144 | 0.01241 | -0.0124 | -92.1837
-11 | -1.0979 | 0.01193 | -0.0113 | -92.0285
-10.5 | -1.0511 | 0.0114 | -0.0102 | -92.2018
-10 | -1.0019 | 0.01093 | -0.0096 | -91.6651
-9.5 | -0.95 | 0.01055 | -0.0093 | -90.0474
-9 | -0.8984 | 0.0101 | -0.0089 | -88.9505
-8.5 | -0.8445 | 0.00975 | -0.0089 | -86.6154
-8 | -0.7907 | 0.00937 | -0.0089 | -84.3863
-7.5 | -0.736 | 0.00899 | -0.009 | -81.8687
-7 | -0.6809 | 0.00863 | -0.0092 | -78.8992
-6.5 | -0.6259 | 0.00818 | -0.0094 | -76.5159
-6 | -0.5702 | 0.0078 | -0.0097 | -73.1026
-5.5 | -0.5135 | 0.00744 | -0.0102 | -69.0188
-5 | -0.4566 | 0.00709 | -0.0106 | -64.4006
-4.5 | -0.3999 | 0.00664 | -0.0111 | -60.2259
-3.5 | -0.287 | 0.00558 | -0.0122 | -51.4337
-3 | -0.2294 | 0.00515 | -0.0129 | -44.5437
-2.5 | -0.1697 | 0.00496 | -0.0138 | -34.2137
-2 | -0.1094 | 0.00491 | -0.0147 | -22.2811
-1.5 | -0.0488 | 0.00486 | -0.0157 | -10.0412
-1 | 0.0116 | 0.00481 | -0.0167 | 2.4116
-0.5 | 0.072 | 0.00478 | -0.0176 | 15.0628
0 | 0.1326 | 0.00476 | -0.0186 | 27.8571
0.5 | 0.1933 | 0.0048 | -0.0196 | 40.2708
1 | 0.2539 | 0.00481 | -0.0206 | 52.7859
1.5 | 0.3144 | 0.00487 | -0.0216 | 64.5585
2 | 0.3749 | 0.00489 | -0.0226 | 76.6667
2.5 | 0.4353 | 0.00497 | -0.0236 | 87.5855
3 | 0.4953 | 0.00504 | -0.0246 | 98.2738
3.5 | 0.555 | 0.00517 | -0.0255 | 107.3501
4 | 0.6142 | 0.00532 | -0.0263 | 115.4511
4.5 | 0.6734 | 0.00546 | -0.0272 | 123.3333
5 | 0.7319 | 0.00567 | -0.028 | 129.0829
5.5 | 0.7884 | 0.00604 | -0.0285 | 130.5298
6 | 0.841 | 0.00674 | -0.0285 | 124.7774
6.5 | 0.8945 | 0.00726 | -0.0286 | 123.2094
7 | 0.9457 | 0.0079 | -0.0284 | 119.7089
7.5 | 0.9946 | 0.00862 | -0.0278 | 115.3828
8 | 1.0422 | 0.00931 | -0.0271 | 111.9441
8.5 | 1.0893 | 0.00992 | -0.0262 | 109.8085
9 | 1.1337 | 0.01057 | -0.0249 | 107.2564
9.5 | 1.1721 | 0.01132 | -0.0227 | 103.5424
10 | 1.1969 | 0.0121 | -0.018 | 98.9174
10.5 | 1.2112 | 0.01321 | -0.0124 | 91.6881
11 | 1.2338 | 0.01442 | -0.0087 | 85.5617
11.5 | 1.2573 | 0.0158 | -0.0056 | 79.5759
12 | 1.2817 | 0.01728 | -0.003 | 74.1725
12.5 | 1.3057 | 0.01889 | -0.0006 | 69.1212
13 | 1.3267 | 0.02076 | 0.0018 | 63.9066
13.5 | 1.3459 | 0.02262 | 0.0044 | 59.5004
14.5 | 1.3956 | 0.02714 | 0.0057 | 51.4223
15 | 1.4154 | 0.02971 | 0.0069 | 47.6405
15.5 | 1.4332 | 0.03261 | 0.0078 | 43.9497
16 | 1.4494 | 0.03578 | 0.0085 | 40.5087
16.5 | 1.4632 | 0.03928 | 0.009 | 37.2505
17 | 1.4789 | 0.04274 | 0.0092 | 34.6022
17.5 | 1.4923 | 0.04652 | 0.0092 | 32.0787
18 | 1.5014 | 0.05085 | 0.0091 | 29.5261
18.5 | 1.5088 | 0.05549 | 0.0086 | 27.1905
19 | 1.5194 | 0.05995 | 0.0079 | 25.3445
19.5 | 1.5274 | 0.06482 | 0.0069 | 23.5637
20 | 1.5333 | 0.0701 | 0.0056 | 21.873

## 75. Re 5M Mach 0.10 (1)
BIGFOIL.COM POLAR EXPORT
NACA63-219 a=0.2
NACA63-219 a=0.2 |  |  |  | Cl Max: | 1.556 | at alpha= | 16 | deg
JavaFoil+Calcfoil stall+Eppler ext transition |  |  |  | L/D Max: | 114.446 | at alpha= | 6 | deg
Re: | 5000000 |  |  | Cd Min: | 0.00559 | at alpha= | -1.5 | deg
Mach: | 0.1 |  |  | Cl=0 at alpha= | -1.0952 | deg
|  |  |  | @ Cl=0.1, Cd= | 0.0056359
|  |  |  | @ Cl=0.4, Cd= | 0.0058636
|  |  |  | @ Cl=0.6, Cd= | 0.0062371
alpha (deg) | Cl | Cd | Cm | Cl/Cd
-20 | -1.228 | 0.06797 | 0.007 | -18.069
-19.5 | -1.259 | 0.0598 | 0.007 | -21.051
-19 | -1.284 | 0.05426 | 0.006 | -23.664
-18.5 | -1.307 | 0.04854 | 0.006 | -26.933
-18 | -1.325 | 0.04434 | 0.005 | -29.893
-17.5 | -1.341 | 0.04 | 0.005 | -33.534
-17 | -1.35 | 0.03738 | 0.005 | -36.122
-16.5 | -1.357 | 0.03394 | 0.004 | -39.995
-16 | -1.356 | 0.03131 | 0.004 | -43.301
-15.5 | -1.349 | 0.02866 | 0.003 | -47.057
-15 | -1.336 | 0.02626 | 0.002 | -50.874
-14.5 | -1.318 | 0.02431 | 0.002 | -54.227
-14 | -1.298 | 0.02246 | 0.001 | -57.781
-13.5 | -1.273 | 0.02099 | 0.001 | -60.647
-13 | -1.246 | 0.01948 | 0 | -63.933
-12.5 | -1.216 | 0.01802 | 0 | -67.478
-12 | -1.182 | 0.01694 | -0.001 | -69.771
-11.5 | -1.146 | 0.01587 | -0.002 | -72.22
-11 | -1.107 | 0.01484 | -0.002 | -74.64
-10.5 | -1.066 | 0.01398 | -0.003 | -76.268
-10 | -1.023 | 0.0132 | -0.003 | -77.477
-9.5 | -0.977 | 0.01251 | -0.004 | -78.053
-9 | -0.929 | 0.01186 | -0.005 | -78.293
-8.5 | -0.879 | 0.0113 | -0.005 | -77.776
-8 | -0.827 | 0.01076 | -0.006 | -76.921
-7.5 | -0.775 | 0.01024 | -0.007 | -75.645
-7 | -0.721 | 0.00921 | -0.007 | -78.297
-6.5 | -0.667 | 0.00921 | -0.008 | -72.453
-6 | -0.607 | 0.00838 | -0.009 | -72.491
-5.5 | -0.547 | 0.00797 | -0.009 | -68.594
-5 | -0.486 | 0.00745 | -0.01 | -65.218
-4.5 | -0.425 | 0.00641 | -0.011 | -66.265
-4 | -0.363 | 0.00588 | -0.011 | -61.719
-3.5 | -0.301 | 0.00577 | -0.012 | -52.15
-3 | -0.239 | 0.00568 | -0.013 | -42.025
-2.5 | -0.176 | 0.00568 | -0.014 | -31.013
-2 | -0.113 | 0.00565 | -0.014 | -20.075
-1.5 | -0.051 | 0.00559 | -0.015 | -9.106
-1 | 0.012 | 0.00562 | -0.016 | 2.134
-0.5 | 0.075 | 0.00562 | -0.016 | 13.312
0 | 0.138 | 0.00566 | -0.017 | 24.325
0.5 | 0.201 | 0.00566 | -0.018 | 35.455
1 | 0.263 | 0.00569 | -0.018 | 46.119
1.5 | 0.325 | 0.00577 | -0.019 | 56.32
2 | 0.388 | 0.00585 | -0.02 | 66.219
2.5 | 0.45 | 0.00592 | -0.02 | 76.045
3 | 0.512 | 0.00605 | -0.021 | 84.67
3.5 | 0.574 | 0.00617 | -0.022 | 93.068
4 | 0.636 | 0.00633 | -0.023 | 100.512
4.5 | 0.698 | 0.00658 | -0.023 | 106.113
5 | 0.76 | 0.00704 | -0.024 | 107.958
5.5 | 0.821 | 0.00747 | -0.025 | 109.977
6 | 0.876 | 0.00765 | -0.025 | 114.446
6.5 | 0.93 | 0.00837 | -0.026 | 111.156
7 | 0.984 | 0.00894 | -0.026 | 110.107
7.5 | 1.034 | 0.01034 | -0.027 | 99.993
8 | 1.084 | 0.01155 | -0.027 | 93.898
8.5 | 1.134 | 0.01243 | -0.028 | 91.235
9 | 1.183 | 0.01325 | -0.028 | 89.319
9.5 | 1.227 | 0.01543 | -0.029 | 79.512
10 | 1.272 | 0.01639 | -0.029 | 77.649
10.5 | 1.315 | 0.01737 | -0.03 | 75.69
11 | 1.354 | 0.01841 | -0.03 | 73.55
11.5 | 1.391 | 0.01961 | -0.031 | 70.948
12 | 1.425 | 0.02078 | -0.031 | 68.572
12.5 | 1.456 | 0.02221 | -0.032 | 65.554
13 | 1.483 | 0.02359 | -0.032 | 62.857
13.5 | 1.507 | 0.02528 | -0.033 | 59.594
14 | 1.527 | 0.02692 | -0.033 | 56.74
14.5 | 1.541 | 0.02871 | -0.034 | 53.664
15 | 1.55 | 0.03067 | -0.034 | 50.548
15.5 | 1.555 | 0.03314 | -0.035 | 46.914
16 | 1.556 | 0.03524 | -0.035 | 44.145
16.5 | 1.552 | 0.0378 | -0.036 | 41.071
17 | 1.545 | 0.04054 | -0.036 | 38.109
17.5 | 1.532 | 0.04395 | -0.037 | 34.869
18 | 1.514 | 0.0475 | -0.037 | 31.874
18.5 | 1.492 | 0.05089 | -0.037 | 29.317
19 | 1.467 | 0.05404 | -0.038 | 27.146
19.5 | 1.437 | 0.05877 | -0.038 | 24.453
20 | 1.405 | 0.06302 | -0.038 | 22.297

## 76. Re 5M Mach 0.10 (2)
BIGFOIL.COM POLAR EXPORT
NACA63-219 a=0.2
NACA63-219 a=0.2 |  |  |  | Cl Max: | 1.5229 | at alpha= | 20 | deg
XFOIL ncrit=9 |  |  |  | L/D Max: | 130.791 | at alpha= | 5.5 | deg
Re: | 5000000 |  |  | Cd Min: | 0.07351 | at alpha= | 20 | deg
Mach: | 0.1 |  |  | Cl=0 at alpha= | -1.0962 | deg
|  |  |  | @ Cl=0.1, Cd= | 0.00478
|  |  |  | @ Cl=0.4, Cd= | 0.0049359
|  |  |  | @ Cl=0.6, Cd= | 0.005297
alpha (deg) | Cl | Cd | Cm | Cl/Cd
-20 | -1.5012 | 0.05206 | -0.0399 | -28.836
-19.5 | -1.4961 | 0.0471 | -0.0409 | -31.7643
-19 | -1.4879 | 0.04267 | -0.0415 | -34.8699
-18.5 | -1.4754 | 0.03883 | -0.0416 | -37.9964
-17.5 | -1.4488 | 0.03234 | -0.04 | -44.799
-17 | -1.4182 | 0.02982 | -0.0412 | -47.5587
-16.5 | -1.3996 | 0.02734 | -0.0399 | -51.1924
-16 | -1.3801 | 0.02497 | -0.0385 | -55.2703
-15.5 | -1.3619 | 0.02263 | -0.0366 | -60.1812
-15 | -1.3399 | 0.02064 | -0.0347 | -64.9176
-14.5 | -1.3152 | 0.01894 | -0.0326 | -69.4403
-14 | -1.2883 | 0.01746 | -0.0304 | -73.7858
-13.5 | -1.2595 | 0.01619 | -0.0281 | -77.7949
-13 | -1.23 | 0.0151 | -0.0255 | -81.457
-12.5 | -1.2056 | 0.01399 | -0.0218 | -86.1758
-12 | -1.1842 | 0.01314 | -0.0168 | -90.1218
-11.5 | -1.1482 | 0.01258 | -0.0139 | -91.2719
-11 | -1.1031 | 0.01206 | -0.0125 | -91.4677
-10.5 | -1.0562 | 0.01154 | -0.0113 | -91.5251
-10 | -1.0074 | 0.01104 | -0.0104 | -91.25
-9.5 | -0.9556 | 0.01063 | -0.01 | -89.8965
-9 | -0.9036 | 0.01019 | -0.0096 | -88.6752
-8.5 | -0.8497 | 0.00981 | -0.0094 | -86.6157
-8 | -0.7955 | 0.00943 | -0.0094 | -84.3584
-7.5 | -0.7404 | 0.00906 | -0.0094 | -81.7219
-7 | -0.685 | 0.00868 | -0.0095 | -78.9171
-6.5 | -0.6296 | 0.00825 | -0.0097 | -76.3152
-6 | -0.5736 | 0.00784 | -0.01 | -73.1633
-5.5 | -0.5167 | 0.00747 | -0.0103 | -69.17
-5 | -0.4595 | 0.00711 | -0.0108 | -64.6273
-4.5 | -0.4024 | 0.00667 | -0.0113 | -60.3298
-4 | -0.3454 | 0.00621 | -0.0118 | -55.62
-3.5 | -0.2887 | 0.00561 | -0.0123 | -51.4617
-3 | -0.2309 | 0.00516 | -0.013 | -44.7481
-2.5 | -0.1708 | 0.00497 | -0.0139 | -34.3662
-2 | -0.1101 | 0.00492 | -0.0148 | -22.378
-1.5 | -0.0491 | 0.00487 | -0.0158 | -10.0821
-1 | 0.0117 | 0.00482 | -0.0168 | 2.4274
-0.5 | 0.0726 | 0.00478 | -0.0178 | 15.1883
0 | 0.1336 | 0.00478 | -0.0188 | 27.9498
0.5 | 0.1946 | 0.00481 | -0.0198 | 40.4574
1 | 0.2556 | 0.00483 | -0.0208 | 52.9193
1.5 | 0.3166 | 0.00488 | -0.0218 | 64.877
2 | 0.3775 | 0.00491 | -0.0228 | 76.8839
2.5 | 0.4383 | 0.00498 | -0.0237 | 88.012
3 | 0.4986 | 0.00506 | -0.0247 | 98.5375
4 | 0.6184 | 0.00534 | -0.0264 | 115.8052
4.5 | 0.678 | 0.00549 | -0.0273 | 123.4973
5 | 0.737 | 0.00569 | -0.028 | 129.5255
5.5 | 0.7939 | 0.00607 | -0.0285 | 130.7908
6 | 0.8466 | 0.00678 | -0.0285 | 124.8673
6.5 | 0.9003 | 0.00731 | -0.0286 | 123.1601
7 | 0.9518 | 0.00796 | -0.0283 | 119.5729
7.5 | 1.0003 | 0.00871 | -0.0276 | 114.845
8 | 1.0481 | 0.00939 | -0.0267 | 111.6187
8.5 | 1.0945 | 0.01004 | -0.0256 | 109.0139
9 | 1.1385 | 0.01069 | -0.0241 | 106.5014
9.5 | 1.1754 | 0.01147 | -0.0216 | 102.476
10 | 1.1916 | 0.01236 | -0.0154 | 96.4078
10.5 | 1.2091 | 0.01356 | -0.0106 | 89.1667
11.5 | 1.256 | 0.01632 | -0.0041 | 76.9608
12 | 1.2795 | 0.01793 | -0.0014 | 71.3608
12.5 | 1.3038 | 0.01961 | 0.001 | 66.4865
13.5 | 1.3437 | 0.02349 | 0.0059 | 57.2031
14 | 1.3741 | 0.0257 | 0.0056 | 53.4669
14.5 | 1.3911 | 0.02845 | 0.0071 | 48.8963
15 | 1.4118 | 0.03109 | 0.0081 | 45.4101
15.5 | 1.4288 | 0.03417 | 0.009 | 41.8145
16 | 1.4449 | 0.03744 | 0.0097 | 38.5924
16.5 | 1.4602 | 0.04094 | 0.0101 | 35.6668
17 | 1.475 | 0.04458 | 0.0103 | 33.0866
17.5 | 1.4866 | 0.04866 | 0.0103 | 30.5508
18 | 1.4936 | 0.05334 | 0.01 | 28.0015
18.5 | 1.5022 | 0.05802 | 0.0094 | 25.8911
19 | 1.5118 | 0.0627 | 0.0086 | 24.1116
19.5 | 1.5184 | 0.06791 | 0.0074 | 22.359
20 | 1.5229 | 0.07351 | 0.0059 | 20.7169

## 77. Re 5M Mach 0.25 (1)
BIGFOIL.COM POLAR EXPORT
NACA63-219 a=0.2
NACA63-219 a=0.2 |  |  |  | Cl Max: | 1.493 | at alpha= | 14 | deg
JavaFoil+Calcfoil stall+Eppler ext transition |  |  |  | L/D Max: | 114.937 | at alpha= | 5.5 | deg
Re: | 5000000 |  |  | Cd Min: | 0.00563 | at alpha= | -1 | deg
Mach: | 0.25 |  |  | Cl=0 at alpha= | -1.0938 | deg
|  |  |  | @ Cl=0.1, Cd= | 0.0056735
|  |  |  | @ Cl=0.4, Cd= | 0.0059228
|  |  |  | @ Cl=0.6, Cd= | 0.006325
alpha (deg) | Cl | Cd | Cm | Cl/Cd
-20 | -0.803 | 0.1476 | 0.006 | -5.437
-19.5 | -0.866 | 0.13295 | 0.005 | -6.517
-19 | -0.935 | 0.11188 | 0.005 | -8.361
-18.5 | -1.013 | 0.0853 | 0.006 | -11.877
-18 | -1.08 | 0.06837 | 0.005 | -15.789
-17.5 | -1.131 | 0.05975 | 0.005 | -18.928
-17 | -1.179 | 0.05058 | 0.004 | -23.315
-16.5 | -1.217 | 0.0447 | 0.004 | -27.221
-16 | -1.244 | 0.03906 | 0.004 | -31.85
-15.5 | -1.257 | 0.03529 | 0.003 | -35.631
-15 | -1.264 | 0.03166 | 0.003 | -39.915
-14.5 | -1.262 | 0.02852 | 0.002 | -44.269
-14 | -1.254 | 0.02639 | 0.001 | -47.511
-13.5 | -1.242 | 0.0239 | 0.001 | -51.987
-13 | -1.225 | 0.02196 | 0 | -55.791
-12.5 | -1.203 | 0.02024 | 0 | -59.451
-12 | -1.177 | 0.01864 | -0.001 | -63.145
-11.5 | -1.147 | 0.01734 | -0.002 | -66.134
-11 | -1.113 | 0.0162 | -0.002 | -68.673
-10.5 | -1.075 | 0.01516 | -0.003 | -70.918
-10 | -1.034 | 0.01424 | -0.003 | -72.582
-9.5 | -0.99 | 0.01343 | -0.004 | -73.709
-9 | -0.943 | 0.01265 | -0.005 | -74.581
-8.5 | -0.894 | 0.012 | -0.005 | -74.501
-8 | -0.843 | 0.01135 | -0.006 | -74.251
-7.5 | -0.789 | 0.01082 | -0.007 | -72.979
-7 | -0.735 | 0.01023 | -0.008 | -71.798
-6.5 | -0.678 | 0.00923 | -0.008 | -73.429
-6 | -0.623 | 0.00858 | -0.009 | -72.622
-5.5 | -0.561 | 0.00822 | -0.01 | -68.329
-5 | -0.499 | 0.00772 | -0.01 | -64.659
-4.5 | -0.436 | 0.00685 | -0.011 | -63.672
-4 | -0.373 | 0.00597 | -0.012 | -62.497
-3.5 | -0.309 | 0.00584 | -0.012 | -52.953
-3 | -0.245 | 0.00577 | -0.013 | -42.483
-2.5 | -0.181 | 0.00574 | -0.014 | -31.512
-2 | -0.117 | 0.00571 | -0.015 | -20.422
-1.5 | -0.052 | 0.00567 | -0.015 | -9.219
-1 | 0.012 | 0.00563 | -0.016 | 2.187
-0.5 | 0.077 | 0.00567 | -0.017 | 13.567
0 | 0.142 | 0.00568 | -0.017 | 24.918
0.5 | 0.206 | 0.00572 | -0.018 | 36.03
1 | 0.27 | 0.00576 | -0.019 | 46.834
1.5 | 0.334 | 0.00584 | -0.02 | 57.147
2 | 0.398 | 0.00592 | -0.02 | 67.245
2.5 | 0.462 | 0.00601 | -0.021 | 76.919
3 | 0.526 | 0.00613 | -0.022 | 85.88
3.5 | 0.59 | 0.0063 | -0.022 | 93.674
4 | 0.654 | 0.00646 | -0.023 | 101.163
4.5 | 0.717 | 0.0067 | -0.024 | 107.001
5 | 0.78 | 0.00729 | -0.025 | 107.056
5.5 | 0.837 | 0.00728 | -0.025 | 114.937
6 | 0.894 | 0.00829 | -0.026 | 107.798
6.5 | 0.95 | 0.00881 | -0.026 | 107.822
7 | 1.005 | 0.00966 | -0.027 | 103.945
7.5 | 1.055 | 0.0112 | -0.027 | 94.234
8 | 1.106 | 0.0124 | -0.028 | 89.223
8.5 | 1.157 | 0.01331 | -0.028 | 86.914
9 | 1.205 | 0.0143 | -0.029 | 84.262
9.5 | 1.249 | 0.01661 | -0.029 | 75.183
10 | 1.292 | 0.01768 | -0.03 | 73.103
10.5 | 1.332 | 0.01883 | -0.031 | 70.756
11 | 1.369 | 0.0201 | -0.031 | 68.102
11.5 | 1.401 | 0.02149 | -0.032 | 65.197
12 | 1.429 | 0.02297 | -0.032 | 62.216
12.5 | 1.452 | 0.0246 | -0.033 | 59.05
13 | 1.471 | 0.02637 | -0.033 | 55.799
13.5 | 1.485 | 0.02815 | -0.034 | 52.754
14 | 1.493 | 0.03038 | -0.034 | 49.135
14.5 | 1.49 | 0.03278 | -0.035 | 45.463
15 | 1.481 | 0.03532 | -0.035 | 41.931
15.5 | 1.465 | 0.03813 | -0.035 | 38.415
16 | 1.441 | 0.04141 | -0.036 | 34.808
16.5 | 1.41 | 0.04553 | -0.036 | 30.969
17 | 1.374 | 0.04909 | -0.037 | 27.986
17.5 | 1.329 | 0.05384 | -0.037 | 24.693
18 | 1.276 | 0.05867 | -0.037 | 21.748
18.5 | 1.213 | 0.06509 | -0.037 | 18.635
19 | 1.14 | 0.07539 | -0.037 | 15.121

## 78. Re 5M Mach 0.25 (2)
BIGFOIL.COM POLAR EXPORT
NACA63-219 a=0.2
NACA63-219 a=0.2 |  |  |  | Cl Max: | 1.4642 | at alpha= | 19 | deg
XFOIL ncrit=9 |  |  |  | L/D Max: | 132.247 | at alpha= | 5.5 | deg
Re: | 5000000 |  |  | Cd Min: | 0.09285 | at alpha= | 20 | deg
Mach: | 0.25 |  |  | Cl=0 at alpha= | -1.0992 | deg
|  |  |  | @ Cl=0.1, Cd= | 0.0048416
|  |  |  | @ Cl=0.4, Cd= | 0.005004
|  |  |  | @ Cl=0.6, Cd= | 0.0053285
alpha (deg) | Cl | Cd | Cm | Cl/Cd
-20 | -1.4173 | 0.07335 | -0.0415 | -19.3224
-19.5 | -1.4203 | 0.06623 | -0.0442 | -21.445
-19 | -1.4231 | 0.05947 | -0.0465 | -23.9297
-18.5 | -1.4251 | 0.05312 | -0.0482 | -26.8279
-17.5 | -1.4048 | 0.04327 | -0.0501 | -32.4659
-17 | -1.39 | 0.03926 | -0.0504 | -35.405
-16.5 | -1.3765 | 0.03552 | -0.0496 | -38.7528
-16 | -1.3571 | 0.03237 | -0.0487 | -41.9246
-15.5 | -1.3393 | 0.02931 | -0.0475 | -45.6943
-15 | -1.3187 | 0.02661 | -0.0458 | -49.5566
-14.5 | -1.3026 | 0.02378 | -0.0437 | -54.7771
-14 | -1.2791 | 0.02156 | -0.0415 | -59.3275
-13.5 | -1.2536 | 0.01958 | -0.0392 | -64.0245
-13 | -1.2252 | 0.01789 | -0.0367 | -68.4852
-12 | -1.1667 | 0.01504 | -0.0308 | -77.5731
-11.5 | -1.1397 | 0.01383 | -0.027 | -82.4078
-11 | -1.1146 | 0.01291 | -0.022 | -86.3362
-10.5 | -1.0795 | 0.01231 | -0.0181 | -87.6929
-10 | -1.033 | 0.01174 | -0.0161 | -87.9898
-9.5 | -0.9839 | 0.01116 | -0.0145 | -88.1631
-9 | -0.9307 | 0.01071 | -0.0135 | -86.9001
-8.5 | -0.8769 | 0.01022 | -0.0126 | -85.8023
-8 | -0.8208 | 0.00983 | -0.0121 | -83.4995
-7.5 | -0.7645 | 0.00941 | -0.0117 | -81.2434
-7 | -0.7072 | 0.00901 | -0.0116 | -78.4906
-6.5 | -0.6501 | 0.00856 | -0.0114 | -75.9463
-6 | -0.5929 | 0.00807 | -0.0113 | -73.4696
-5.5 | -0.534 | 0.00769 | -0.0115 | -69.4408
-5 | -0.4748 | 0.00729 | -0.0118 | -65.1303
-4.5 | -0.4158 | 0.00686 | -0.0122 | -60.6122
-4 | -0.3569 | 0.00634 | -0.0125 | -56.2934
-3.5 | -0.2986 | 0.00573 | -0.013 | -52.1117
-3 | -0.2391 | 0.00521 | -0.0135 | -45.8925
-2.5 | -0.1768 | 0.00503 | -0.0144 | -35.1491
-2 | -0.1138 | 0.00498 | -0.0154 | -22.8514
-1.5 | -0.0505 | 0.00493 | -0.0164 | -10.2434
-1 | 0.0125 | 0.0049 | -0.0173 | 2.551
-0.5 | 0.0757 | 0.00483 | -0.0184 | 15.6729
0 | 0.1388 | 0.00486 | -0.0194 | 28.5597
0.5 | 0.2021 | 0.00486 | -0.0204 | 41.5844
1 | 0.2653 | 0.00492 | -0.0214 | 53.9228
1.5 | 0.3286 | 0.00493 | -0.0224 | 66.6531
2 | 0.3916 | 0.005 | -0.0234 | 78.32
2.5 | 0.4549 | 0.00503 | -0.0244 | 90.4374
3 | 0.5175 | 0.00514 | -0.0254 | 100.6809
3.5 | 0.5799 | 0.00528 | -0.0262 | 109.8295
4 | 0.642 | 0.00543 | -0.0271 | 118.232
4.5 | 0.7039 | 0.0056 | -0.0278 | 125.6964
5 | 0.7652 | 0.0058 | -0.0285 | 131.931
5.5 | 0.8239 | 0.00623 | -0.0288 | 132.2472
6 | 0.8781 | 0.00696 | -0.0285 | 126.1638
6.5 | 0.9319 | 0.00762 | -0.0281 | 122.2966
7 | 0.9833 | 0.00835 | -0.0273 | 117.7605
7.5 | 1.0317 | 0.00913 | -0.026 | 113.0011
8 | 1.0775 | 0.0099 | -0.0242 | 108.8384
8.5 | 1.1208 | 0.01063 | -0.022 | 105.4374
9 | 1.1507 | 0.01145 | -0.0176 | 100.4978
9.5 | 1.1617 | 0.01266 | -0.0107 | 91.7615
10 | 1.1792 | 0.01422 | -0.006 | 82.9255
11.5 | 1.2461 | 0.01971 | 0.0037 | 63.2217
12.5 | 1.2895 | 0.02413 | 0.0086 | 53.4397
13.5 | 1.3217 | 0.02903 | 0.0141 | 45.5288
14.5 | 1.3751 | 0.03547 | 0.0132 | 38.768
15 | 1.3913 | 0.03905 | 0.0141 | 35.6287
15.5 | 1.4028 | 0.04321 | 0.0147 | 32.4647
16 | 1.418 | 0.04718 | 0.015 | 30.0551
16.5 | 1.4298 | 0.05161 | 0.0151 | 27.7039
17 | 1.4398 | 0.05636 | 0.0148 | 25.5465
17.5 | 1.4477 | 0.06151 | 0.0143 | 23.536
18 | 1.4553 | 0.06685 | 0.0134 | 21.7696
18.5 | 1.4617 | 0.07254 | 0.0121 | 20.1503
19 | 1.4642 | 0.07884 | 0.0104 | 18.5718
19.5 | 1.4631 | 0.08585 | 0.008 | 17.0425
20 | 1.4636 | 0.09285 | 0.0054 | 15.7631

## 79. Re 5M Mach 0.50 (1)
BIGFOIL.COM POLAR EXPORT
NACA63-219 a=0.2
NACA63-219 a=0.2 |  |  |  | Cl Max: | 1.305 | at alpha= | 10 | deg
JavaFoil+Calcfoil stall+Eppler ext transition |  |  |  | L/D Max: | 96.386 | at alpha= | 4 | deg
Re: | 5000000 |  |  | Cd Min: | 0.00592 | at alpha= | -1.5 | deg
Mach: | 0.5 |  |  | Cl=0 at alpha= | -1.0972 | deg
|  |  |  | @ Cl=0.1, Cd= | 0.0059397
|  |  |  | @ Cl=0.4, Cd= | 0.0062475
|  |  |  | @ Cl=0.6, Cd= | 0.0067721
alpha (deg) | Cl | Cd | Cm | Cl/Cd
-20 | -1.087 | 0.15742 | 0.006 | -6.905
-19.5 | -1.051 | 0.15582 | 0.005 | -6.748
-19 | -1.02 | 0.15339 | 0.005 | -6.65
-18.5 | -0.992 | 0.14671 | 0.004 | -6.762
-18 | -0.97 | 0.1431 | 0.004 | -6.779
-17.5 | -0.938 | 0.13919 | 0.004 | -6.74
-17 | -0.906 | 0.13257 | 0.003 | -6.835
-16.5 | -0.878 | 0.12709 | 0.003 | -6.91
-16 | -0.855 | 0.12491 | 0.003 | -6.848
-15.5 | -0.823 | 0.12019 | 0.002 | -6.844
-15 | -0.792 | 0.11647 | 0.002 | -6.802
-14.5 | -0.768 | 0.11476 | 0.001 | -6.689
-14 | -0.737 | 0.10715 | 0.001 | -6.875
-13.5 | -0.707 | 0.10053 | 0.001 | -7.029
-13 | -0.679 | 0.09919 | 0 | -6.841
-12.5 | -0.651 | 0.09815 | 0 | -6.634
-12 | -0.622 | 0.0905 | -0.001 | -6.872
-11.5 | -0.597 | 0.07785 | -0.001 | -7.674
-11 | -0.566 | 0.08279 | -0.001 | -6.833
-10.5 | -0.614 | 0.03075 | -0.003 | -19.97
-10 | -0.934 | 0.02229 | -0.004 | -41.918
-9.5 | -0.966 | 0.01936 | -0.004 | -49.901
-9 | -0.959 | 0.01757 | -0.005 | -54.562
-8.5 | -0.93 | 0.01667 | -0.006 | -55.818
-8 | -0.893 | 0.01482 | -0.007 | -60.227
-7.5 | -0.846 | 0.01379 | -0.007 | -61.317
-7 | -0.792 | 0.01289 | -0.008 | -61.465
-6.5 | -0.735 | 0.01201 | -0.009 | -61.18
-6 | -0.674 | 0.01123 | -0.01 | -60.024
-5.5 | -0.613 | 0.00988 | -0.011 | -62.04
-5 | -0.548 | 0.00926 | -0.011 | -59.219
-4.5 | -0.486 | 0.00818 | -0.012 | -59.456
-4 | -0.416 | 0.00678 | -0.013 | -61.367
-3.5 | -0.345 | 0.0062 | -0.014 | -55.686
-3 | -0.274 | 0.00612 | -0.015 | -44.714
-2.5 | -0.202 | 0.006 | -0.016 | -33.691
-2 | -0.13 | 0.00596 | -0.016 | -21.864
-1.5 | -0.058 | 0.00592 | -0.017 | -9.878
-1 | 0.014 | 0.00595 | -0.018 | 2.314
-0.5 | 0.086 | 0.00593 | -0.019 | 14.498
0 | 0.158 | 0.00598 | -0.019 | 26.473
0.5 | 0.23 | 0.00601 | -0.02 | 38.359
1 | 0.301 | 0.0061 | -0.021 | 49.354
1.5 | 0.373 | 0.00621 | -0.022 | 60.019
2 | 0.445 | 0.00631 | -0.023 | 70.425
2.5 | 0.516 | 0.00651 | -0.023 | 79.239
3 | 0.587 | 0.00673 | -0.024 | 87.21
3.5 | 0.658 | 0.00696 | -0.025 | 94.569
4 | 0.721 | 0.00748 | -0.026 | 96.386
4.5 | 0.786 | 0.00826 | -0.026 | 95.131
5 | 0.85 | 0.00891 | -0.027 | 95.404
5.5 | 0.915 | 0.00959 | -0.027 | 95.427
6 | 0.977 | 0.0103 | -0.028 | 94.836
6.5 | 1.036 | 0.01144 | -0.029 | 90.636
7 | 1.09 | 0.0138 | -0.029 | 79.026
7.5 | 1.143 | 0.01552 | -0.03 | 73.662
8 | 1.193 | 0.01687 | -0.03 | 70.704
8.5 | 1.233 | 0.02013 | -0.031 | 61.279
9 | 1.27 | 0.02181 | -0.032 | 58.229
9.5 | 1.296 | 0.02374 | -0.032 | 54.597
10 | 1.305 | 0.02619 | -0.033 | 49.84
10.5 | 1.277 | 0.02908 | -0.033 | 43.93
11 | 1.167 | 0.03286 | -0.034 | 35.519
11.5 | 0.822 | 0.03853 | -0.034 | 21.325
12 | 0.75 | 0.09021 | -0.022 | 8.309
12.5 | 0.877 | 0.04499 | -0.035 | 19.498
13 | 0.883 | 0.06067 | -0.034 | 14.549
13.5 | 0.827 | 0.10001 | -0.02 | 8.272
14 | 0.888 | 0.09309 | -0.029 | 9.54
14.5 | 0.963 | 0.07653 | -0.035 | 12.589
15 | 0.916 | 0.11606 | -0.024 | 7.89

## 80. Re 5M Mach 0.50 (2)
BIGFOIL.COM POLAR EXPORT
NACA63-219 a=0.2
NACA63-219 a=0.2 |  |  |  | Cl Max: | 1.2603 | at alpha= | 16 | deg
XFOIL ncrit=9 |  |  |  | L/D Max: | 136.943 | at alpha= | 5 | deg
Re: | 5000000 |  |  | Cd Min: | 0.18802 | at alpha= | 20 | deg
Mach: | 0.5 |  |  | Cl=0 at alpha= | -1.1107 | deg
|  |  |  | @ Cl=0.1, Cd= | 0.0051114
|  |  |  | @ Cl=0.4, Cd= | 0.0052857
|  |  |  | @ Cl=0.6, Cd= | 0.005524
alpha (deg) | Cl | Cd | Cm | Cl/Cd
-17 | -0.8887 | 0.13351 | -0.0157 | -6.6564
-16.5 | -0.9088 | 0.12073 | -0.0248 | -7.5275
-16 | -0.9292 | 0.10823 | -0.0335 | -8.5854
-15.5 | -0.9533 | 0.09575 | -0.0421 | -9.9561
-15 | -0.9793 | 0.08371 | -0.0499 | -11.6987
-14.5 | -1.0063 | 0.07246 | -0.0566 | -13.8877
-14 | -1.0302 | 0.06238 | -0.0616 | -16.5149
-13.5 | -1.0511 | 0.05347 | -0.0648 | -19.6578
-13 | -1.0672 | 0.04568 | -0.0664 | -23.3625
-12.5 | -1.0765 | 0.03903 | -0.0664 | -27.5813
-12 | -1.0772 | 0.03349 | -0.0651 | -32.1648
-11.5 | -1.0707 | 0.02889 | -0.0627 | -37.0613
-11 | -1.0558 | 0.02514 | -0.0596 | -41.9968
-10.5 | -1.0354 | 0.02193 | -0.0561 | -47.2139
-10 | -1.0087 | 0.01927 | -0.0523 | -52.3456
-9.5 | -0.9765 | 0.01704 | -0.0485 | -57.3063
-9 | -0.9447 | 0.01502 | -0.0442 | -62.8961
-8.5 | -0.9085 | 0.01341 | -0.0399 | -67.7479
-8 | -0.8722 | 0.01214 | -0.035 | -71.8451
-7.5 | -0.8431 | 0.01124 | -0.0281 | -75.0089
-7 | -0.788 | 0.0106 | -0.0248 | -74.3396
-6.5 | -0.7289 | 0.01 | -0.0223 | -72.89
-6 | -0.6669 | 0.00942 | -0.0204 | -70.7962
-5.5 | -0.6055 | 0.00874 | -0.0187 | -69.2792
-5 | -0.5401 | 0.00819 | -0.0177 | -65.9463
-4.5 | -0.4738 | 0.00765 | -0.017 | -61.9346
-4 | -0.407 | 0.00709 | -0.0167 | -57.4048
-3.5 | -0.3416 | 0.00635 | -0.0164 | -53.7953
-3 | -0.2763 | 0.00554 | -0.0163 | -49.8736
-2.5 | -0.2039 | 0.00531 | -0.017 | -38.3992
-1.5 | -0.057 | 0.00518 | -0.0189 | -11.0039
-1 | 0.0162 | 0.00514 | -0.0199 | 3.1518
-0.5 | 0.0896 | 0.00511 | -0.021 | 17.5342
0 | 0.1631 | 0.00512 | -0.0221 | 31.8555
0.5 | 0.2366 | 0.00516 | -0.0232 | 45.8527
1 | 0.3099 | 0.00522 | -0.0243 | 59.3678
1.5 | 0.3835 | 0.00527 | -0.0254 | 72.7704
2 | 0.457 | 0.00534 | -0.0264 | 85.5805
2.5 | 0.5306 | 0.00542 | -0.0273 | 97.8967
3 | 0.604 | 0.00553 | -0.0281 | 109.2224
3.5 | 0.6775 | 0.00567 | -0.0288 | 119.4885
4 | 0.7494 | 0.00591 | -0.0292 | 126.802
5 | 0.8915 | 0.00651 | -0.0292 | 136.9432
5.5 | 0.9561 | 0.00713 | -0.0281 | 134.0954
6 | 1.0119 | 0.00802 | -0.0257 | 126.1721
6.5 | 1.0561 | 0.00911 | -0.0216 | 115.9276
7 | 1.0666 | 0.01046 | -0.0126 | 101.9694
7.5 | 1.0764 | 0.01245 | -0.0052 | 86.4578
8 | 1.0937 | 0.01473 | 0.0003 | 74.2498
8.5 | 1.1091 | 0.01743 | 0.0052 | 63.6317
9 | 1.1203 | 0.02055 | 0.0098 | 54.5158
9.5 | 1.1252 | 0.02425 | 0.014 | 46.4
10 | 1.1331 | 0.02806 | 0.0175 | 40.3813
10.5 | 1.1482 | 0.03181 | 0.0202 | 36.0956
11 | 1.1676 | 0.03552 | 0.0224 | 32.8716
11.5 | 1.185 | 0.0396 | 0.0242 | 29.9242
12 | 1.2036 | 0.04382 | 0.0257 | 27.4669
12.5 | 1.2199 | 0.0484 | 0.0268 | 25.2045
13 | 1.2368 | 0.05319 | 0.0275 | 23.2525
13.5 | 1.2466 | 0.05872 | 0.0278 | 21.2296
14 | 1.2555 | 0.06433 | 0.0281 | 19.5166
16 | 1.2603 | 0.09513 | 0.0187 | 13.2482
16.5 | 1.2459 | 0.10526 | 0.0139 | 11.8364
17 | 1.2303 | 0.11599 | 0.0083 | 10.6069
17.5 | 1.2156 | 0.12698 | 0.0021 | 9.5732
18 | 1.1969 | 0.13883 | -0.0053 | 8.6213
18.5 | 1.1777 | 0.15107 | -0.0135 | 7.7957
19 | 1.1602 | 0.16345 | -0.022 | 7.0982
19.5 | 1.1456 | 0.17576 | -0.0307 | 6.518
20 | 1.1329 | 0.18802 | -0.0396 | 6.0254

## 81. Re 6M Mach 0.00 (1)
BIGFOIL.COM POLAR EXPORT
NACA63-219 a=0.2
NACA63-219 a=0.2 |  |  |  | Cl Max: | 1.571 | at alpha= | 16 | deg
JavaFoil+Calcfoil stall+Eppler ext transition |  |  |  | L/D Max: | 113.878 | at alpha= | 6 | deg
Re: | 6000000 |  |  | Cd Min: | 0.00551 | at alpha= | -1.5 | deg
Mach: | 0 |  |  | Cl=0 at alpha= | -1.0952 | deg
|  |  |  | @ Cl=0.1, Cd= | 0.0055341
|  |  |  | @ Cl=0.4, Cd= | 0.0057671
|  |  |  | @ Cl=0.6, Cd= | 0.0061764
alpha (deg) | Cl | Cd | Cm | Cl/Cd
-20 | -1.279 | 0.05997 | 0.007 | -21.337
-19.5 | -1.302 | 0.05471 | 0.007 | -23.801
-19 | -1.325 | 0.04875 | 0.006 | -27.174
-18.5 | -1.343 | 0.044 | 0.006 | -30.522
-18 | -1.357 | 0.04046 | 0.005 | -33.527
-17.5 | -1.368 | 0.03673 | 0.005 | -37.238
-17 | -1.373 | 0.03441 | 0.005 | -39.902
-16.5 | -1.376 | 0.03136 | 0.004 | -43.891
-16 | -1.372 | 0.02902 | 0.004 | -47.285
-15.5 | -1.361 | 0.02693 | 0.003 | -50.552
-15 | -1.347 | 0.02452 | 0.002 | -54.941
-14.5 | -1.327 | 0.02272 | 0.002 | -58.424
-14 | -1.304 | 0.02114 | 0.001 | -61.694
-13.5 | -1.278 | 0.01971 | 0.001 | -64.864
-13 | -1.25 | 0.01831 | 0 | -68.252
-12.5 | -1.218 | 0.01709 | 0 | -71.274
-12 | -1.184 | 0.01599 | -0.001 | -74.055
-11.5 | -1.147 | 0.015 | -0.002 | -76.461
-11 | -1.108 | 0.01406 | -0.002 | -78.822
-10.5 | -1.066 | 0.01327 | -0.003 | -80.319
-10 | -1.022 | 0.01254 | -0.003 | -81.484
-9.5 | -0.976 | 0.01192 | -0.004 | -81.848
-9 | -0.928 | 0.01132 | -0.005 | -81.927
-8.5 | -0.878 | 0.0108 | -0.005 | -81.261
-8 | -0.826 | 0.0103 | -0.006 | -80.211
-7.5 | -0.774 | 0.00927 | -0.007 | -83.52
-7 | -0.723 | 0.0093 | -0.007 | -77.746
-6.5 | -0.664 | 0.00893 | -0.008 | -74.329
-6 | -0.604 | 0.00813 | -0.009 | -74.334
-5.5 | -0.544 | 0.00781 | -0.009 | -69.708
-5 | -0.484 | 0.00742 | -0.01 | -65.192
-4.5 | -0.423 | 0.00679 | -0.011 | -62.27
-4 | -0.361 | 0.00594 | -0.011 | -60.778
-3.5 | -0.3 | 0.0057 | -0.012 | -52.553
-3 | -0.237 | 0.00561 | -0.013 | -42.334
-2.5 | -0.175 | 0.00558 | -0.013 | -31.401
-2 | -0.113 | 0.00555 | -0.014 | -20.328
-1.5 | -0.051 | 0.00551 | -0.015 | -9.186
-1 | 0.012 | 0.00552 | -0.015 | 2.16
-0.5 | 0.074 | 0.00553 | -0.016 | 13.477
0 | 0.137 | 0.00554 | -0.017 | 24.714
0.5 | 0.2 | 0.00557 | -0.018 | 35.821
1 | 0.261 | 0.00564 | -0.018 | 46.355
1.5 | 0.324 | 0.00566 | -0.019 | 57.146
2 | 0.386 | 0.00574 | -0.02 | 67.2
2.5 | 0.448 | 0.00586 | -0.02 | 76.349
3 | 0.51 | 0.00597 | -0.021 | 85.377
3.5 | 0.572 | 0.00608 | -0.022 | 93.969
4 | 0.633 | 0.00629 | -0.022 | 100.745
4.5 | 0.695 | 0.00669 | -0.023 | 103.885
5 | 0.756 | 0.00704 | -0.024 | 107.325
5.5 | 0.817 | 0.00735 | -0.024 | 111.091
6 | 0.877 | 0.0077 | -0.025 | 113.878
6.5 | 0.927 | 0.00824 | -0.026 | 112.486
7 | 0.978 | 0.00933 | -0.026 | 104.908
7.5 | 1.03 | 0.01036 | -0.027 | 99.447
8 | 1.081 | 0.01126 | -0.027 | 95.961
8.5 | 1.132 | 0.01197 | -0.028 | 94.528
9 | 1.181 | 0.01276 | -0.028 | 92.502
9.5 | 1.225 | 0.01473 | -0.029 | 83.147
10 | 1.27 | 0.01562 | -0.029 | 81.316
10.5 | 1.313 | 0.01655 | -0.03 | 79.336
11 | 1.353 | 0.01754 | -0.03 | 77.137
11.5 | 1.391 | 0.01861 | -0.031 | 74.741
12 | 1.425 | 0.01976 | -0.031 | 72.142
12.5 | 1.457 | 0.02104 | -0.032 | 69.263
13 | 1.486 | 0.02243 | -0.032 | 66.221
13.5 | 1.511 | 0.0239 | -0.033 | 63.206
14 | 1.533 | 0.02559 | -0.033 | 59.89
14.5 | 1.549 | 0.02711 | -0.034 | 57.114
15 | 1.56 | 0.02893 | -0.034 | 53.941
15.5 | 1.567 | 0.03118 | -0.035 | 50.268
16 | 1.571 | 0.03312 | -0.035 | 47.449
16.5 | 1.571 | 0.0355 | -0.036 | 44.258
17 | 1.567 | 0.03803 | -0.036 | 41.213
17.5 | 1.559 | 0.04117 | -0.036 | 37.859
18 | 1.545 | 0.04442 | -0.037 | 34.776
18.5 | 1.528 | 0.04685 | -0.037 | 32.613
19 | 1.507 | 0.05037 | -0.038 | 29.915
19.5 | 1.482 | 0.05456 | -0.038 | 27.157
20 | 1.455 | 0.05827 | -0.038 | 24.97

## 82. Re 6M Mach 0.00 (2)
BIGFOIL.COM POLAR EXPORT
NACA63-219 a=0.2
NACA63-219 a=0.2 |  |  |  | Cl Max: | 1.5553 | at alpha= | 20 | deg
XFOIL ncrit=9 |  |  |  | L/D Max: | 130.732 | at alpha= | 5 | deg
Re: | 6000000 |  |  | Cd Min: | 0.06729 | at alpha= | 20 | deg
Mach: | 0 |  |  | Cl=0 at alpha= | -1.0967 | deg
|  |  |  | @ Cl=0.1, Cd= | 0.00465
|  |  |  | @ Cl=0.4, Cd= | 0.0047704
|  |  |  | @ Cl=0.6, Cd= | 0.0051499
alpha (deg) | Cl | Cd | Cm | Cl/Cd
-20 | -1.5376 | 0.04612 | -0.0394 | -33.3391
-19.5 | -1.525 | 0.04222 | -0.0399 | -36.1203
-19 | -1.5174 | 0.03802 | -0.0401 | -39.9106
-18.5 | -1.5046 | 0.03451 | -0.0399 | -43.599
-18 | -1.4891 | 0.03138 | -0.0394 | -47.4538
-17.5 | -1.4673 | 0.02883 | -0.0394 | -50.8949
-17 | -1.4492 | 0.02644 | -0.0381 | -54.8109
-16.5 | -1.4279 | 0.02432 | -0.0367 | -58.713
-16 | -1.4037 | 0.02244 | -0.0352 | -62.5535
-15.5 | -1.3816 | 0.02052 | -0.0334 | -67.3294
-15 | -1.3589 | 0.01876 | -0.0312 | -72.436
-14.5 | -1.3349 | 0.01719 | -0.0289 | -77.6556
-14 | -1.3083 | 0.01589 | -0.0264 | -82.3348
-13.5 | -1.2804 | 0.0148 | -0.0237 | -86.5135
-13 | -1.2524 | 0.01388 | -0.0206 | -90.2305
-12.5 | -1.2274 | 0.01314 | -0.0163 | -93.4094
-12 | -1.1964 | 0.01252 | -0.0127 | -95.5591
-11.5 | -1.1534 | 0.01194 | -0.0111 | -96.5997
-11 | -1.1064 | 0.01147 | -0.0101 | -96.4603
-10.5 | -1.0568 | 0.01106 | -0.0095 | -95.5515
-10 | -1.0072 | 0.01057 | -0.0088 | -95.2886
-9.5 | -0.9553 | 0.01017 | -0.0085 | -93.9331
-9 | -0.9021 | 0.0098 | -0.0084 | -92.051
-8.5 | -0.8484 | 0.00943 | -0.0084 | -89.9682
-8 | -0.7936 | 0.00908 | -0.0085 | -87.4009
-7.5 | -0.7383 | 0.00877 | -0.0087 | -84.1847
-7 | -0.6829 | 0.00839 | -0.0089 | -81.3945
-6.5 | -0.6274 | 0.00801 | -0.0092 | -78.3271
-6 | -0.5714 | 0.0076 | -0.0095 | -75.1842
-5.5 | -0.5144 | 0.0073 | -0.01 | -70.4658
-5 | -0.4571 | 0.00696 | -0.0105 | -65.6753
-4.5 | -0.4001 | 0.00657 | -0.0111 | -60.898
-4 | -0.3426 | 0.00617 | -0.0117 | -55.5267
-3 | -0.2289 | 0.0051 | -0.0129 | -44.8824
-2.5 | -0.1697 | 0.00486 | -0.0137 | -34.9177
-2 | -0.1093 | 0.00479 | -0.0147 | -22.8184
-1.5 | -0.0488 | 0.00474 | -0.0157 | -10.2954
-1 | 0.0117 | 0.0047 | -0.0167 | 2.4894
-0.5 | 0.0723 | 0.00465 | -0.0177 | 15.5484
0 | 0.1328 | 0.00465 | -0.0187 | 28.5591
0.5 | 0.1935 | 0.00464 | -0.0197 | 41.7026
1 | 0.2541 | 0.00469 | -0.0207 | 54.1791
1.5 | 0.3148 | 0.0047 | -0.0217 | 66.9787
2.5 | 0.4358 | 0.0048 | -0.0237 | 90.7917
3 | 0.4959 | 0.00491 | -0.0247 | 100.998
3.5 | 0.5554 | 0.00503 | -0.0256 | 110.4175
4 | 0.6149 | 0.00519 | -0.0265 | 118.4778
4.5 | 0.6739 | 0.00535 | -0.0273 | 125.9626
5 | 0.7321 | 0.0056 | -0.028 | 130.7321
5.5 | 0.7871 | 0.00614 | -0.0284 | 128.1922
6 | 0.8407 | 0.00672 | -0.0285 | 125.1042
6.5 | 0.8937 | 0.0073 | -0.0286 | 122.4247
7 | 0.9455 | 0.00789 | -0.0284 | 119.8352
7.5 | 0.9951 | 0.00855 | -0.028 | 116.386
8.5 | 1.0922 | 0.00974 | -0.0266 | 112.1355
9 | 1.1371 | 0.01037 | -0.0254 | 109.6528
10 | 1.207 | 0.01185 | -0.0197 | 101.8565
10.5 | 1.2222 | 0.01278 | -0.0138 | 95.6338
11 | 1.2451 | 0.01389 | -0.01 | 89.64
11.5 | 1.2707 | 0.01511 | -0.007 | 84.0966
12 | 1.2964 | 0.01648 | -0.0043 | 78.665
12.5 | 1.321 | 0.018 | -0.0018 | 73.3889
13 | 1.3436 | 0.01974 | 0.0005 | 68.0648
13.5 | 1.3667 | 0.0215 | 0.0027 | 63.5674
14 | 1.3892 | 0.02345 | 0.0042 | 59.2409
15.5 | 1.4489 | 0.03121 | 0.0074 | 46.4242
16 | 1.4677 | 0.03411 | 0.0081 | 43.0284
16.5 | 1.4851 | 0.0372 | 0.0087 | 39.922
17 | 1.5003 | 0.04063 | 0.009 | 36.9259
17.5 | 1.5119 | 0.04448 | 0.0092 | 33.9906
18 | 1.5231 | 0.04851 | 0.0092 | 31.3976
18.5 | 1.5348 | 0.0526 | 0.0089 | 29.1787
19 | 1.5436 | 0.05714 | 0.0084 | 27.0144
19.5 | 1.5496 | 0.06211 | 0.0075 | 24.9493
20 | 1.5553 | 0.06729 | 0.0063 | 23.1134

## 83. Re 6M Mach 0.10 (1)
BIGFOIL.COM POLAR EXPORT
NACA63-219 a=0.2
NACA63-219 a=0.2 |  |  |  | Cl Max: | 1.558 | at alpha= | 16 | deg
JavaFoil+Calcfoil stall+Eppler ext transition |  |  |  | L/D Max: | 113.158 | at alpha= | 6 | deg
Re: | 6000000 |  |  | Cd Min: | 0.0055 | at alpha= | -1.5 | deg
Mach: | 0.1 |  |  | Cl=0 at alpha= | -1.0952 | deg
|  |  |  | @ Cl=0.1, Cd= | 0.0055379
|  |  |  | @ Cl=0.4, Cd= | 0.0057793
|  |  |  | @ Cl=0.6, Cd= | 0.0062029
alpha (deg) | Cl | Cd | Cm | Cl/Cd
-20 | -1.234 | 0.06407 | 0.007 | -19.254
-19.5 | -1.261 | 0.05791 | 0.007 | -21.78
-19 | -1.288 | 0.05142 | 0.006 | -25.059
-18.5 | -1.312 | 0.04612 | 0.006 | -28.439
-18 | -1.329 | 0.04222 | 0.005 | -31.487
-17.5 | -1.344 | 0.03872 | 0.005 | -34.705
-17 | -1.354 | 0.03567 | 0.005 | -37.943
-16.5 | -1.36 | 0.03282 | 0.004 | -41.423
-16 | -1.359 | 0.02992 | 0.004 | -45.43
-15.5 | -1.351 | 0.02769 | 0.003 | -48.784
-15 | -1.339 | 0.02515 | 0.002 | -53.237
-14.5 | -1.321 | 0.02337 | 0.002 | -56.523
-14 | -1.3 | 0.02161 | 0.001 | -60.167
-13.5 | -1.275 | 0.02026 | 0.001 | -62.951
-13 | -1.248 | 0.0188 | 0 | -66.357
-12.5 | -1.218 | 0.01741 | 0 | -69.953
-12 | -1.185 | 0.01626 | -0.001 | -72.867
-11.5 | -1.148 | 0.01524 | -0.002 | -75.348
-11 | -1.11 | 0.01426 | -0.002 | -77.799
-10.5 | -1.068 | 0.01345 | -0.003 | -79.45
-10 | -1.024 | 0.0127 | -0.003 | -80.663
-9.5 | -0.979 | 0.01206 | -0.004 | -81.105
-9 | -0.931 | 0.01143 | -0.005 | -81.424
-8.5 | -0.881 | 0.01091 | -0.005 | -80.731
-8 | -0.829 | 0.01039 | -0.006 | -79.816
-7.5 | -0.776 | 0.0089 | -0.007 | -87.263
-7 | -0.726 | 0.00932 | -0.007 | -77.895
-6.5 | -0.667 | 0.00895 | -0.008 | -74.534
-6 | -0.607 | 0.00821 | -0.009 | -73.969
-5.5 | -0.547 | 0.00791 | -0.009 | -69.174
-5 | -0.486 | 0.00748 | -0.01 | -64.971
-4.5 | -0.425 | 0.00685 | -0.011 | -61.986
-4 | -0.363 | 0.00596 | -0.011 | -60.9
-3.5 | -0.301 | 0.00569 | -0.012 | -52.872
-3 | -0.239 | 0.00563 | -0.013 | -42.369
-2.5 | -0.176 | 0.00558 | -0.014 | -31.569
-2 | -0.113 | 0.00555 | -0.014 | -20.439
-1.5 | -0.051 | 0.0055 | -0.015 | -9.244
-1 | 0.012 | 0.00552 | -0.016 | 2.171
-0.5 | 0.075 | 0.00553 | -0.016 | 13.54
0 | 0.138 | 0.00555 | -0.017 | 24.813
0.5 | 0.201 | 0.00557 | -0.018 | 35.994
1 | 0.263 | 0.00564 | -0.018 | 46.596
1.5 | 0.325 | 0.00566 | -0.019 | 57.424
2 | 0.388 | 0.00576 | -0.02 | 67.233
2.5 | 0.45 | 0.00586 | -0.02 | 76.749
3 | 0.512 | 0.00596 | -0.021 | 85.926
3.5 | 0.574 | 0.00614 | -0.022 | 93.575
4 | 0.636 | 0.00629 | -0.023 | 101.186
4.5 | 0.698 | 0.00672 | -0.023 | 103.991
5 | 0.76 | 0.00705 | -0.024 | 107.774
5.5 | 0.821 | 0.00737 | -0.025 | 111.422
6 | 0.881 | 0.00779 | -0.025 | 113.158
6.5 | 0.931 | 0.00832 | -0.026 | 111.848
7 | 0.982 | 0.00946 | -0.026 | 103.824
7.5 | 1.034 | 0.0105 | -0.027 | 98.416
8 | 1.085 | 0.01141 | -0.027 | 95.08
8.5 | 1.136 | 0.01212 | -0.028 | 93.739
9 | 1.185 | 0.01296 | -0.028 | 91.438
9.5 | 1.229 | 0.01492 | -0.029 | 82.389
10 | 1.274 | 0.01582 | -0.029 | 80.548
10.5 | 1.317 | 0.01678 | -0.03 | 78.447
11 | 1.356 | 0.01781 | -0.03 | 76.174
11.5 | 1.393 | 0.01895 | -0.031 | 73.511
12 | 1.427 | 0.02008 | -0.032 | 71.079
12.5 | 1.458 | 0.02146 | -0.032 | 67.919
13 | 1.485 | 0.02284 | -0.033 | 65.038
13.5 | 1.509 | 0.02436 | -0.033 | 61.96
14 | 1.53 | 0.02606 | -0.034 | 58.695
14.5 | 1.543 | 0.0278 | -0.034 | 55.506
15 | 1.553 | 0.02974 | -0.034 | 52.201
15.5 | 1.557 | 0.03192 | -0.035 | 48.791
16 | 1.558 | 0.03416 | -0.035 | 45.611
16.5 | 1.555 | 0.03641 | -0.036 | 42.7
17 | 1.547 | 0.03904 | -0.036 | 39.636
17.5 | 1.535 | 0.04237 | -0.037 | 36.237
18 | 1.517 | 0.04581 | -0.037 | 33.117
18.5 | 1.494 | 0.0494 | -0.037 | 30.246
19 | 1.47 | 0.05209 | -0.038 | 28.218
19.5 | 1.439 | 0.05706 | -0.038 | 25.223
20 | 1.408 | 0.06063 | -0.038 | 23.229

## 84. Re 6M Mach 0.10 (2)
BIGFOIL.COM POLAR EXPORT
NACA63-219 a=0.2
NACA63-219 a=0.2 |  |  |  | Cl Max: | 1.5431 | at alpha= | 20 | deg
XFOIL ncrit=9 |  |  |  | L/D Max: | 131.174 | at alpha= | 5 | deg
Re: | 6000000 |  |  | Cd Min: | 0.07092 | at alpha= | 20 | deg
Mach: | 0.1 |  |  | Cl=0 at alpha= | -1.0977 | deg
|  |  |  | @ Cl=0.1, Cd= | 0.0046555
|  |  |  | @ Cl=0.4, Cd= | 0.0047909
|  |  |  | @ Cl=0.6, Cd= | 0.0051589
alpha (deg) | Cl | Cd | Cm | Cl/Cd
-20 | -1.5299 | 0.04896 | -0.0407 | -31.248
-19.5 | -1.5191 | 0.04469 | -0.0414 | -33.9919
-19 | -1.5086 | 0.04058 | -0.0418 | -37.1759
-18.5 | -1.4978 | 0.0367 | -0.0417 | -40.812
-18 | -1.4839 | 0.03326 | -0.0414 | -44.6152
-17.5 | -1.4634 | 0.03037 | -0.0415 | -48.1857
-17 | -1.4457 | 0.02783 | -0.0403 | -51.9475
-16 | -1.4025 | 0.02344 | -0.0374 | -59.8336
-15.5 | -1.3784 | 0.02154 | -0.0357 | -63.9926
-15 | -1.3561 | 0.01964 | -0.0337 | -69.0479
-14.5 | -1.3332 | 0.0179 | -0.0313 | -74.4804
-14 | -1.3071 | 0.01646 | -0.0288 | -79.4107
-13.5 | -1.2795 | 0.01525 | -0.0261 | -83.9016
-13 | -1.2508 | 0.01424 | -0.0232 | -87.8371
-12.5 | -1.2235 | 0.01339 | -0.0194 | -91.3742
-12 | -1.1995 | 0.01273 | -0.0145 | -94.2262
-11.5 | -1.1583 | 0.01211 | -0.0125 | -95.6482
-11 | -1.1122 | 0.0116 | -0.0112 | -95.8793
-10.5 | -1.0628 | 0.01116 | -0.0104 | -95.233
-10 | -1.0129 | 0.01068 | -0.0097 | -94.8408
-9.5 | -0.9611 | 0.01025 | -0.0092 | -93.7659
-9 | -0.9074 | 0.00989 | -0.009 | -91.7492
-8.5 | -0.8537 | 0.0095 | -0.0089 | -89.8632
-8 | -0.7984 | 0.00915 | -0.009 | -87.2568
-7.5 | -0.7428 | 0.00883 | -0.0091 | -84.1223
-7 | -0.687 | 0.00846 | -0.0093 | -81.2057
-6.5 | -0.6311 | 0.00808 | -0.0095 | -78.1064
-6 | -0.5749 | 0.00765 | -0.0098 | -75.1503
-5.5 | -0.5176 | 0.00733 | -0.0102 | -70.6139
-5 | -0.4599 | 0.00698 | -0.0107 | -65.8883
-4.5 | -0.4025 | 0.00661 | -0.0112 | -60.8926
-4 | -0.3446 | 0.0062 | -0.0118 | -55.5806
-3.5 | -0.2875 | 0.00571 | -0.0124 | -50.3503
-3 | -0.2304 | 0.00511 | -0.013 | -45.0881
-2.5 | -0.1708 | 0.00487 | -0.0138 | -35.0719
-2 | -0.11 | 0.0048 | -0.0148 | -22.9167
-1.5 | -0.049 | 0.00475 | -0.0158 | -10.3158
-1 | 0.0119 | 0.0047 | -0.0168 | 2.5319
-0.5 | 0.0728 | 0.00466 | -0.0178 | 15.6223
0 | 0.1337 | 0.00465 | -0.0188 | 28.7527
0.5 | 0.1948 | 0.00465 | -0.0198 | 41.8925
1 | 0.2559 | 0.0047 | -0.0208 | 54.4468
1.5 | 0.317 | 0.00471 | -0.0218 | 67.3036
2 | 0.3779 | 0.00478 | -0.0228 | 79.0586
2.5 | 0.4388 | 0.00481 | -0.0238 | 91.2266
3 | 0.4993 | 0.00492 | -0.0248 | 101.4837
3.5 | 0.5593 | 0.00505 | -0.0257 | 110.7525
4 | 0.6191 | 0.00521 | -0.0266 | 118.8292
4.5 | 0.6786 | 0.00537 | -0.0274 | 126.3687
5 | 0.7372 | 0.00562 | -0.0281 | 131.1744
5.5 | 0.7925 | 0.00616 | -0.0284 | 128.6526
6 | 0.8464 | 0.00675 | -0.0285 | 125.3926
6.5 | 0.8996 | 0.00735 | -0.0285 | 122.3946
7 | 0.9513 | 0.00796 | -0.0283 | 119.5101
7.5 | 1.0011 | 0.00862 | -0.0277 | 116.1369
8 | 1.0499 | 0.00926 | -0.027 | 113.3801
8.5 | 1.0976 | 0.00984 | -0.0261 | 111.5447
9 | 1.1422 | 0.01049 | -0.0247 | 108.8847
9.5 | 1.1801 | 0.01127 | -0.0223 | 104.7116
10 | 1.2017 | 0.01205 | -0.0169 | 99.7261
10.5 | 1.2201 | 0.01309 | -0.0119 | 93.2086
11 | 1.2437 | 0.0143 | -0.0082 | 86.972
11.5 | 1.2689 | 0.01564 | -0.0053 | 81.1317
12 | 1.2953 | 0.01704 | -0.0027 | 76.0153
12.5 | 1.3185 | 0.01873 | -0.0002 | 70.3951
13 | 1.3422 | 0.02049 | 0.0021 | 65.5051
13.5 | 1.3638 | 0.02242 | 0.0043 | 60.8296
14.5 | 1.4115 | 0.02682 | 0.0064 | 52.6286
15 | 1.4309 | 0.02947 | 0.0076 | 48.5545
15.5 | 1.4453 | 0.03269 | 0.0087 | 44.2123
16 | 1.4641 | 0.03569 | 0.0093 | 41.0227
16.5 | 1.4799 | 0.03906 | 0.0099 | 37.8879
17 | 1.4937 | 0.04272 | 0.0102 | 34.9649
17.5 | 1.5041 | 0.04683 | 0.0103 | 32.1183
18 | 1.5162 | 0.05091 | 0.0102 | 29.782
18.5 | 1.5269 | 0.05524 | 0.0098 | 27.6412
19 | 1.5339 | 0.06012 | 0.0091 | 25.514
19.5 | 1.5384 | 0.06542 | 0.0081 | 23.5157
20 | 1.5431 | 0.07092 | 0.0067 | 21.7583

## 85. Re 6M Mach 0.25 (1)
BIGFOIL.COM POLAR EXPORT
NACA63-219 a=0.2
NACA63-219 a=0.2 |  |  |  | Cl Max: | 1.495 | at alpha= | 14 | deg
JavaFoil+Calcfoil stall+Eppler ext transition |  |  |  | L/D Max: | 111.099 | at alpha= | 5.5 | deg
Re: | 6000000 |  |  | Cd Min: | 0.00554 | at alpha= | -1 | deg
Mach: | 0.25 |  |  | Cl=0 at alpha= | -1.0938 | deg
|  |  |  | @ Cl=0.1, Cd= | 0.0055665
|  |  |  | @ Cl=0.4, Cd= | 0.0058434
|  |  |  | @ Cl=0.6, Cd= | 0.0062744
alpha (deg) | Cl | Cd | Cm | Cl/Cd
-20 | -0.803 | 0.14639 | 0.006 | -5.486
-19.5 | -0.873 | 0.12434 | 0.006 | -7.024
-19 | -0.95 | 0.09855 | 0.006 | -9.637
-18.5 | -1.021 | 0.07924 | 0.006 | -12.881
-18 | -1.086 | 0.0635 | 0.005 | -17.108
-17.5 | -1.137 | 0.05592 | 0.005 | -20.328
-17 | -1.184 | 0.04773 | 0.005 | -24.812
-16.5 | -1.221 | 0.04237 | 0.004 | -28.82
-16 | -1.246 | 0.03785 | 0.004 | -32.925
-15.5 | -1.261 | 0.03369 | 0.003 | -37.431
-15 | -1.267 | 0.03024 | 0.003 | -41.877
-14.5 | -1.265 | 0.02729 | 0.002 | -46.35
-14 | -1.257 | 0.0253 | 0.001 | -49.677
-13.5 | -1.245 | 0.0229 | 0.001 | -54.361
-13 | -1.228 | 0.02107 | 0 | -58.275
-12.5 | -1.205 | 0.01958 | 0 | -61.558
-12 | -1.179 | 0.01801 | -0.001 | -65.473
-11.5 | -1.149 | 0.01667 | -0.002 | -68.937
-11 | -1.115 | 0.01556 | -0.002 | -71.65
-10.5 | -1.077 | 0.01458 | -0.003 | -73.857
-10 | -1.036 | 0.0137 | -0.003 | -75.601
-9.5 | -0.992 | 0.01292 | -0.004 | -76.734
-9 | -0.945 | 0.01219 | -0.005 | -77.52
-8.5 | -0.896 | 0.01157 | -0.005 | -77.398
-8 | -0.844 | 0.01098 | -0.006 | -76.887
-7.5 | -0.791 | 0.01045 | -0.007 | -75.67
-7 | -0.736 | 0.00993 | -0.008 | -74.142
-6.5 | -0.681 | 0.00929 | -0.008 | -73.246
-6 | -0.623 | 0.0084 | -0.009 | -74.16
-5.5 | -0.561 | 0.00811 | -0.01 | -69.255
-5 | -0.499 | 0.00774 | -0.01 | -64.505
-4.5 | -0.436 | 0.00709 | -0.011 | -61.531
-4 | -0.373 | 0.00623 | -0.012 | -59.848
-3.5 | -0.309 | 0.00579 | -0.012 | -53.361
-3 | -0.245 | 0.00569 | -0.013 | -43.096
-2.5 | -0.181 | 0.00564 | -0.014 | -32.081
-2 | -0.117 | 0.0056 | -0.015 | -20.804
-1.5 | -0.052 | 0.00559 | -0.015 | -9.355
-1 | 0.012 | 0.00554 | -0.016 | 2.225
-0.5 | 0.077 | 0.00557 | -0.017 | 13.809
0 | 0.142 | 0.00556 | -0.017 | 25.428
0.5 | 0.206 | 0.00563 | -0.018 | 36.594
1 | 0.27 | 0.0057 | -0.019 | 47.295
1.5 | 0.334 | 0.00572 | -0.02 | 58.364
2 | 0.398 | 0.00584 | -0.02 | 68.161
2.5 | 0.462 | 0.00595 | -0.021 | 77.708
3 | 0.526 | 0.00605 | -0.022 | 86.999
3.5 | 0.59 | 0.00624 | -0.022 | 94.534
4 | 0.654 | 0.00646 | -0.023 | 101.186
4.5 | 0.717 | 0.00691 | -0.024 | 103.765
5 | 0.78 | 0.0073 | -0.025 | 106.83
5.5 | 0.838 | 0.00754 | -0.025 | 111.099
6 | 0.895 | 0.00819 | -0.026 | 109.189
6.5 | 0.951 | 0.00875 | -0.026 | 108.654
7 | 1.003 | 0.01009 | -0.027 | 99.42
7.5 | 1.055 | 0.01128 | -0.027 | 93.597
8 | 1.107 | 0.01216 | -0.028 | 91.047
8.5 | 1.158 | 0.01298 | -0.028 | 89.202
9 | 1.204 | 0.01481 | -0.029 | 81.327
9.5 | 1.25 | 0.01606 | -0.029 | 77.84
10 | 1.294 | 0.01714 | -0.03 | 75.519
10.5 | 1.334 | 0.01826 | -0.031 | 73.049
11 | 1.371 | 0.01942 | -0.031 | 70.561
11.5 | 1.403 | 0.0208 | -0.032 | 67.461
12 | 1.431 | 0.02214 | -0.032 | 64.63
12.5 | 1.455 | 0.02372 | -0.033 | 61.342
13 | 1.473 | 0.02553 | -0.033 | 57.709
13.5 | 1.487 | 0.02732 | -0.034 | 54.424
14 | 1.495 | 0.0293 | -0.034 | 51.028
14.5 | 1.493 | 0.03161 | -0.035 | 47.234
15 | 1.483 | 0.03405 | -0.035 | 43.573
15.5 | 1.467 | 0.03703 | -0.036 | 39.621
16 | 1.444 | 0.03994 | -0.036 | 36.152
16.5 | 1.413 | 0.04387 | -0.036 | 32.201
17 | 1.376 | 0.04726 | -0.037 | 29.125
17.5 | 1.332 | 0.05179 | -0.037 | 25.721
18 | 1.278 | 0.05715 | -0.037 | 22.36
18.5 | 1.216 | 0.06252 | -0.038 | 19.449
19 | 1.144 | 0.07224 | -0.037 | 15.831

## 86. Re 6M Mach 0.25 (2)
BIGFOIL.COM POLAR EXPORT
NACA63-219 a=0.2
NACA63-219 a=0.2 |  |  |  | Cl Max: | 1.4902 | at alpha= | 20 | deg
XFOIL ncrit=9 |  |  |  | L/D Max: | 133.595 | at alpha= | 5 | deg
Re: | 6000000 |  |  | Cd Min: | 0.08934 | at alpha= | 20 | deg
Mach: | 0.25 |  |  | Cl=0 at alpha= | -1.1003 | deg
|  |  |  | @ Cl=0.1, Cd= | 0.0047023
|  |  |  | @ Cl=0.4, Cd= | 0.0048386
|  |  |  | @ Cl=0.6, Cd= | 0.0051863
alpha (deg) | Cl | Cd | Cm | Cl/Cd
-20 | -1.4622 | 0.06805 | -0.0443 | -21.4871
-19.5 | -1.4638 | 0.06136 | -0.0466 | -23.8559
-19 | -1.4619 | 0.05533 | -0.0482 | -26.4215
-18.5 | -1.4493 | 0.05063 | -0.0491 | -28.6253
-17.5 | -1.4319 | 0.04075 | -0.0509 | -35.1387
-17 | -1.4196 | 0.03686 | -0.0504 | -38.5133
-16.5 | -1.4054 | 0.03323 | -0.0495 | -42.2931
-16 | -1.3858 | 0.03022 | -0.0483 | -45.857
-15.5 | -1.3671 | 0.02734 | -0.0468 | -50.0037
-15 | -1.3445 | 0.02488 | -0.045 | -54.0394
-14.5 | -1.3193 | 0.02268 | -0.0431 | -58.1702
-14 | -1.2974 | 0.02042 | -0.0406 | -63.5357
-13.5 | -1.2734 | 0.01844 | -0.038 | -69.0564
-13 | -1.2456 | 0.01681 | -0.0352 | -74.0988
-12.5 | -1.2155 | 0.01543 | -0.0323 | -78.7751
-12 | -1.1844 | 0.01428 | -0.0291 | -82.9412
-11.5 | -1.1562 | 0.01325 | -0.025 | -87.2604
-11 | -1.1345 | 0.01244 | -0.0191 | -91.1977
-10.5 | -1.0908 | 0.01183 | -0.0166 | -92.2063
-10 | -1.0414 | 0.01131 | -0.015 | -92.0778
-9.5 | -0.9903 | 0.0108 | -0.0136 | -91.6944
-9 | -0.9369 | 0.01032 | -0.0126 | -90.7849
-8.5 | -0.8813 | 0.00992 | -0.012 | -88.8407
-8 | -0.8252 | 0.0095 | -0.0115 | -86.8632
-7.5 | -0.7679 | 0.00912 | -0.0113 | -84.1996
-7 | -0.71 | 0.00875 | -0.0112 | -81.1429
-6.5 | -0.6518 | 0.00837 | -0.0112 | -77.8734
-6 | -0.5943 | 0.00789 | -0.0111 | -75.3232
-5.5 | -0.5353 | 0.0075 | -0.0113 | -71.3733
-5 | -0.4756 | 0.00716 | -0.0117 | -66.4246
-4.5 | -0.416 | 0.00676 | -0.0121 | -61.5385
-4 | -0.3563 | 0.00634 | -0.0126 | -56.1987
-3.5 | -0.2971 | 0.00583 | -0.0131 | -50.9605
-3 | -0.2385 | 0.00517 | -0.0136 | -46.1315
-2.5 | -0.1769 | 0.00492 | -0.0144 | -35.9553
-2 | -0.1137 | 0.00484 | -0.0153 | -23.4917
-1.5 | -0.0506 | 0.0048 | -0.0163 | -10.5417
-1 | 0.0127 | 0.00474 | -0.0173 | 2.6793
-0.5 | 0.0758 | 0.00471 | -0.0184 | 16.0934
0 | 0.139 | 0.00469 | -0.0194 | 29.6375
0.5 | 0.2023 | 0.00473 | -0.0204 | 42.7696
1 | 0.2657 | 0.00474 | -0.0215 | 56.0549
1.5 | 0.3289 | 0.0048 | -0.0225 | 68.5208
2 | 0.3923 | 0.00483 | -0.0235 | 81.2215
2.5 | 0.4553 | 0.0049 | -0.0245 | 92.9184
3 | 0.5182 | 0.00499 | -0.0255 | 103.8477
3.5 | 0.5806 | 0.00513 | -0.0264 | 113.1774
4 | 0.6426 | 0.00531 | -0.0272 | 121.0169
4.5 | 0.7042 | 0.0055 | -0.0279 | 128.0364
5 | 0.7655 | 0.00573 | -0.0286 | 133.5951
5.5 | 0.8225 | 0.00629 | -0.0287 | 130.7631
6 | 0.8774 | 0.00696 | -0.0285 | 126.0632
7 | 0.9832 | 0.00831 | -0.0273 | 118.3153
7.5 | 1.0331 | 0.00902 | -0.0262 | 114.5344
8 | 1.0806 | 0.00972 | -0.0247 | 111.1728
8.5 | 1.125 | 0.01042 | -0.0226 | 107.9655
9 | 1.1595 | 0.01126 | -0.019 | 102.9751
9.5 | 1.1678 | 0.01239 | -0.0115 | 94.2534
10 | 1.1883 | 0.01377 | -0.0069 | 86.2963
10.5 | 1.2114 | 0.01533 | -0.0032 | 79.0215
11 | 1.2368 | 0.01698 | -0.0002 | 72.8386
11.5 | 1.2609 | 0.01884 | 0.0026 | 66.9268
12 | 1.2853 | 0.02078 | 0.0052 | 61.8527
12.5 | 1.3066 | 0.02302 | 0.0076 | 56.7593
13 | 1.3276 | 0.02539 | 0.0098 | 52.2883
13.5 | 1.3453 | 0.02802 | 0.0121 | 48.0121
14 | 1.3869 | 0.03074 | 0.0096 | 45.1171
14.5 | 1.3941 | 0.03387 | 0.0129 | 41.1603
15 | 1.4081 | 0.03756 | 0.0139 | 37.4894
15.5 | 1.4257 | 0.04113 | 0.0146 | 34.6633
16 | 1.441 | 0.04499 | 0.0151 | 32.0293
16.5 | 1.4497 | 0.04959 | 0.0153 | 29.2337
17 | 1.4628 | 0.05395 | 0.0153 | 27.114
17.5 | 1.4733 | 0.05873 | 0.0149 | 25.086
18 | 1.4802 | 0.06402 | 0.0142 | 23.1209
18.5 | 1.4834 | 0.06997 | 0.013 | 21.2005
19 | 1.4836 | 0.07644 | 0.0113 | 19.4087
19.5 | 1.4882 | 0.08265 | 0.0094 | 18.006
20 | 1.4902 | 0.08934 | 0.0071 | 16.6801

## 87. Re 6M Mach 0.50 (1)
BIGFOIL.COM POLAR EXPORT
NACA63-219 a=0.2
NACA63-219 a=0.2 |  |  |  | Cl Max: | 1.307 | at alpha= | 10 | deg
JavaFoil+Calcfoil stall+Eppler ext transition |  |  |  | L/D Max: | 97.068 | at alpha= | 5.5 | deg
Re: | 6000000 |  |  | Cd Min: | 0.00581 | at alpha= | -1.5 | deg
Mach: | 0.5 |  |  | Cl=0 at alpha= | -1.0972 | deg
|  |  |  | @ Cl=0.1, Cd= | 0.0058178
|  |  |  | @ Cl=0.4, Cd= | 0.0061475
|  |  |  | @ Cl=0.6, Cd= | 0.0066659
alpha (deg) | Cl | Cd | Cm | Cl/Cd
-20 | -1.091 | 0.15088 | 0.006 | -7.233
-19.5 | -1.056 | 0.15008 | 0.006 | -7.038
-19 | -1.022 | 0.14818 | 0.005 | -6.896
-18.5 | -0.992 | 0.14279 | 0.004 | -6.949
-18 | -0.973 | 0.14032 | 0.004 | -6.931
-17.5 | -0.941 | 0.13452 | 0.004 | -6.993
-17 | -0.909 | 0.1312 | 0.003 | -6.926
-16.5 | -0.879 | 0.12251 | 0.003 | -7.171
-16 | -0.858 | 0.12136 | 0.003 | -7.067
-15.5 | -0.824 | 0.118 | 0.002 | -6.982
-15 | -0.792 | 0.11455 | 0.002 | -6.918
-14.5 | -0.769 | 0.11179 | 0.001 | -6.877
-14 | -0.739 | 0.10547 | 0.001 | -7.002
-13.5 | -0.708 | 0.09807 | 0.001 | -7.215
-13 | -0.68 | 0.09159 | 0 | -7.422
-12.5 | -0.652 | 0.09678 | 0 | -6.734
-12 | -0.622 | 0.08754 | -0.001 | -7.11
-11.5 | -0.614 | 0.06652 | -0.001 | -9.225
-11 | -0.566 | 0.08189 | -0.001 | -6.912
-10.5 | -0.618 | 0.02877 | -0.003 | -21.472
-10 | -0.936 | 0.02144 | -0.004 | -43.659
-9.5 | -0.968 | 0.01866 | -0.004 | -51.89
-9 | -0.96 | 0.01692 | -0.005 | -56.742
-8.5 | -0.932 | 0.01604 | -0.006 | -58.087
-8 | -0.894 | 0.01431 | -0.007 | -62.501
-7.5 | -0.847 | 0.01331 | -0.007 | -63.66
-7 | -0.794 | 0.01245 | -0.008 | -63.777
-6.5 | -0.736 | 0.0116 | -0.009 | -63.439
-6 | -0.675 | 0.01087 | -0.01 | -62.157
-5.5 | -0.612 | 0.01027 | -0.011 | -59.627
-5 | -0.549 | 0.00907 | -0.011 | -60.57
-4.5 | -0.486 | 0.00821 | -0.012 | -59.23
-4 | -0.416 | 0.00728 | -0.013 | -57.162
-3.5 | -0.345 | 0.0062 | -0.014 | -55.704
-3 | -0.274 | 0.00602 | -0.015 | -45.494
-2.5 | -0.202 | 0.00594 | -0.016 | -34.053
-2 | -0.13 | 0.00589 | -0.016 | -22.113
-1.5 | -0.058 | 0.00581 | -0.017 | -10.057
-1 | 0.014 | 0.00583 | -0.018 | 2.364
-0.5 | 0.086 | 0.00581 | -0.019 | 14.802
0 | 0.158 | 0.00585 | -0.019 | 27.022
0.5 | 0.23 | 0.0059 | -0.02 | 39.075
1 | 0.301 | 0.00599 | -0.021 | 50.274
1.5 | 0.373 | 0.00608 | -0.022 | 61.344
2 | 0.445 | 0.00626 | -0.023 | 71.007
2.5 | 0.516 | 0.0064 | -0.023 | 80.677
3 | 0.587 | 0.0066 | -0.024 | 88.971
3.5 | 0.658 | 0.00696 | -0.025 | 94.524
4 | 0.72 | 0.00765 | -0.026 | 94.141
4.5 | 0.786 | 0.00827 | -0.026 | 95.028
5 | 0.851 | 0.00884 | -0.027 | 96.22
5.5 | 0.916 | 0.00943 | -0.027 | 97.068
6 | 0.978 | 0.01023 | -0.028 | 95.597
6.5 | 1.035 | 0.01205 | -0.029 | 85.87
7 | 1.091 | 0.0138 | -0.029 | 79.034
7.5 | 1.145 | 0.01513 | -0.03 | 75.629
8 | 1.194 | 0.01644 | -0.031 | 72.628
8.5 | 1.235 | 0.01951 | -0.031 | 63.288
9 | 1.272 | 0.02113 | -0.032 | 60.189
9.5 | 1.298 | 0.02302 | -0.032 | 56.376
10 | 1.307 | 0.02541 | -0.033 | 51.435
10.5 | 1.279 | 0.02809 | -0.033 | 45.538
11 | 1.169 | 0.03178 | -0.034 | 36.789
11.5 | 0.823 | 0.03715 | -0.034 | 22.161
12 | 0.819 | 0.05615 | -0.032 | 14.585
12.5 | 0.881 | 0.04294 | -0.035 | 20.508
13 | 0.897 | 0.05306 | -0.035 | 16.905
13.5 | 0.883 | 0.07305 | -0.032 | 12.088
14 | 0.953 | 0.05934 | -0.036 | 16.067
14.5 | 0.974 | 0.06965 | -0.036 | 13.979
15 | 0.947 | 0.09861 | -0.031 | 9.608

## 88. Re 6M Mach 0.50 (2)
BIGFOIL.COM POLAR EXPORT
NACA63-219 a=0.2
NACA63-219 a=0.2 |  |  |  | Cl Max: | 1.2868 | at alpha= | 16 | deg
XFOIL ncrit=9 |  |  |  | L/D Max: | 139.236 | at alpha= | 5 | deg
Re: | 6000000 |  |  | Cd Min: | 0.18539 | at alpha= | 20 | deg
Mach: | 0.5 |  |  | Cl=0 at alpha= | -1.1119 | deg
|  |  |  | @ Cl=0.1, Cd= | 0.0049355
|  |  |  | @ Cl=0.4, Cd= | 0.0050992
|  |  |  | @ Cl=0.6, Cd= | 0.0053411
alpha (deg) | Cl | Cd | Cm | Cl/Cd
-17 | -0.9138 | 0.12993 | -0.019 | -7.033
-16.5 | -0.9379 | 0.11679 | -0.0285 | -8.0307
-16 | -0.9581 | 0.10452 | -0.037 | -9.1667
-15.5 | -0.9808 | 0.09241 | -0.0452 | -10.6136
-15 | -1.0054 | 0.08078 | -0.0526 | -12.4462
-14.5 | -1.0313 | 0.06987 | -0.0588 | -14.7603
-14 | -1.0539 | 0.06018 | -0.0634 | -17.5125
-13.5 | -1.0744 | 0.05146 | -0.0663 | -20.8784
-13 | -1.0909 | 0.04382 | -0.0675 | -24.895
-12.5 | -1.1009 | 0.03727 | -0.0671 | -29.5385
-12 | -1.1025 | 0.03182 | -0.0655 | -34.648
-11.5 | -1.0963 | 0.02733 | -0.0627 | -40.1134
-11 | -1.0824 | 0.02362 | -0.0593 | -45.8256
-10.5 | -1.0602 | 0.02059 | -0.0555 | -51.491
-10 | -1.0313 | 0.01809 | -0.0515 | -57.0094
-9 | -0.9609 | 0.01426 | -0.0433 | -67.3843
-8.5 | -0.9262 | 0.01272 | -0.0385 | -72.8145
-8 | -0.8943 | 0.01152 | -0.0326 | -77.6302
-7.5 | -0.8537 | 0.01085 | -0.0269 | -78.682
-7 | -0.7971 | 0.01021 | -0.0238 | -78.0705
-6.5 | -0.7353 | 0.00967 | -0.0215 | -76.0393
-6 | -0.6711 | 0.00916 | -0.0199 | -73.2642
-5.5 | -0.6078 | 0.00854 | -0.0184 | -71.171
-5 | -0.5422 | 0.00798 | -0.0174 | -67.9449
-4.5 | -0.4749 | 0.00749 | -0.0169 | -63.4045
-4 | -0.4069 | 0.00699 | -0.0166 | -58.2117
-3.5 | -0.34 | 0.0064 | -0.0165 | -53.125
-3 | -0.2753 | 0.00549 | -0.0163 | -50.1457
-2.5 | -0.2041 | 0.00519 | -0.0169 | -39.3256
-2 | -0.1305 | 0.00508 | -0.0179 | -25.689
-1.5 | -0.0569 | 0.00504 | -0.0189 | -11.2897
-1 | 0.0164 | 0.00498 | -0.0199 | 3.2932
-0.5 | 0.0898 | 0.00493 | -0.021 | 18.215
0 | 0.1634 | 0.00497 | -0.0222 | 32.8773
0.5 | 0.237 | 0.00498 | -0.0233 | 47.5904
1 | 0.3106 | 0.00505 | -0.0244 | 61.505
1.5 | 0.3843 | 0.00508 | -0.0255 | 75.6496
2 | 0.4579 | 0.00517 | -0.0265 | 88.5687
2.5 | 0.5317 | 0.00523 | -0.0275 | 101.6635
3 | 0.6055 | 0.00535 | -0.0283 | 113.1776
3.5 | 0.6786 | 0.00551 | -0.029 | 123.1579
4.5 | 0.8225 | 0.00603 | -0.0296 | 136.4013
5 | 0.8925 | 0.00641 | -0.0294 | 139.2356
5.5 | 0.956 | 0.00708 | -0.0282 | 135.0282
6 | 1.0117 | 0.00796 | -0.0258 | 127.098
7 | 1.069 | 0.01032 | -0.0129 | 103.5853
7.5 | 1.0804 | 0.01221 | -0.0055 | 88.4848
8 | 1.1024 | 0.01429 | -0.0003 | 77.1449
8.5 | 1.1176 | 0.01693 | 0.0047 | 66.013
9 | 1.1274 | 0.02009 | 0.0095 | 56.1175
9.5 | 1.133 | 0.02372 | 0.0139 | 47.7656
10 | 1.1463 | 0.0272 | 0.0173 | 42.1434
10.5 | 1.1641 | 0.03072 | 0.02 | 37.8939
11 | 1.1834 | 0.0344 | 0.0224 | 34.4012
11.5 | 1.206 | 0.03809 | 0.0243 | 31.6619
12 | 1.2222 | 0.04241 | 0.0259 | 28.8187
12.5 | 1.241 | 0.04678 | 0.0271 | 26.5284
13.5 | 1.2721 | 0.05664 | 0.0286 | 22.4594
14 | 1.2839 | 0.06221 | 0.0287 | 20.6382
16 | 1.2868 | 0.09226 | 0.0208 | 13.9475
16.5 | 1.274 | 0.10208 | 0.0165 | 12.4804
17 | 1.2571 | 0.11279 | 0.011 | 11.1455
17.5 | 1.2365 | 0.12439 | 0.0043 | 9.9405
18 | 1.2157 | 0.1364 | -0.0031 | 8.9128
18.5 | 1.1967 | 0.14853 | -0.0111 | 8.057
19 | 1.1798 | 0.16069 | -0.0195 | 7.3421
19.5 | 1.1646 | 0.17297 | -0.0282 | 6.733
20 | 1.1501 | 0.18539 | -0.0372 | 6.2037

## 89. Re 7M Mach 0.00 (1)
BIGFOIL.COM POLAR EXPORT
NACA63-219 a=0.2
NACA63-219 a=0.2 |  |  |  | Cl Max: | 1.573 | at alpha= | 16 | deg
JavaFoil+Calcfoil stall+Eppler ext transition |  |  |  | L/D Max: | 113.909 | at alpha= | 6 | deg
Re: | 7000000 |  |  | Cd Min: | 0.00543 | at alpha= | -1.5 | deg
Mach: | 0 |  |  | Cl=0 at alpha= | -1.0952 | deg
|  |  |  | @ Cl=0.1, Cd= | 0.0054583
|  |  |  | @ Cl=0.4, Cd= | 0.0057148
|  |  |  | @ Cl=0.6, Cd= | 0.0062369
alpha (deg) | Cl | Cd | Cm | Cl/Cd
-20 | -1.283 | 0.05728 | 0.007 | -22.407
-19.5 | -1.306 | 0.05229 | 0.007 | -24.977
-19 | -1.326 | 0.04761 | 0.006 | -27.857
-18.5 | -1.346 | 0.04223 | 0.006 | -31.875
-18 | -1.36 | 0.03888 | 0.005 | -34.968
-17.5 | -1.37 | 0.0358 | 0.005 | -38.255
-17 | -1.376 | 0.03309 | 0.005 | -41.568
-16.5 | -1.378 | 0.03053 | 0.004 | -45.15
-16 | -1.375 | 0.02795 | 0.004 | -49.186
-15.5 | -1.364 | 0.02595 | 0.003 | -52.558
-15 | -1.349 | 0.02362 | 0.002 | -57.133
-14.5 | -1.329 | 0.02201 | 0.002 | -60.391
-14 | -1.306 | 0.0204 | 0.001 | -64.047
-13.5 | -1.28 | 0.01914 | 0.001 | -66.87
-13 | -1.252 | 0.01779 | 0 | -70.338
-12.5 | -1.22 | 0.01659 | 0 | -73.537
-12 | -1.186 | 0.01544 | -0.001 | -76.852
-11.5 | -1.149 | 0.01449 | -0.002 | -79.293
-11 | -1.11 | 0.01365 | -0.002 | -81.323
-10.5 | -1.068 | 0.01289 | -0.003 | -82.856
-10 | -1.024 | 0.01219 | -0.003 | -83.996
-9.5 | -0.978 | 0.01155 | -0.004 | -84.638
-9 | -0.929 | 0.01101 | -0.005 | -84.399
-8.5 | -0.879 | 0.0105 | -0.005 | -83.774
-8 | -0.828 | 0.01003 | -0.006 | -82.559
-7.5 | -0.776 | 0.00939 | -0.007 | -82.626
-7 | -0.723 | 0.00905 | -0.007 | -79.853
-6.5 | -0.664 | 0.00871 | -0.008 | -76.2
-6 | -0.604 | 0.00803 | -0.009 | -75.276
-5.5 | -0.544 | 0.00775 | -0.009 | -70.268
-5 | -0.484 | 0.00741 | -0.01 | -65.29
-4.5 | -0.423 | 0.00697 | -0.011 | -60.652
-4 | -0.361 | 0.00639 | -0.011 | -56.573
-3.5 | -0.3 | 0.00572 | -0.012 | -52.33
-3 | -0.237 | 0.0056 | -0.013 | -42.442
-2.5 | -0.175 | 0.00552 | -0.013 | -31.751
-2 | -0.113 | 0.00548 | -0.014 | -20.622
-1.5 | -0.051 | 0.00543 | -0.015 | -9.323
-1 | 0.012 | 0.00544 | -0.015 | 2.191
-0.5 | 0.074 | 0.00545 | -0.016 | 13.67
0 | 0.137 | 0.00547 | -0.017 | 25.059
0.5 | 0.2 | 0.00553 | -0.018 | 36.102
1 | 0.261 | 0.00555 | -0.018 | 47.082
1.5 | 0.324 | 0.00561 | -0.019 | 57.656
2 | 0.386 | 0.00569 | -0.02 | 67.785
2.5 | 0.448 | 0.0058 | -0.02 | 77.181
3 | 0.51 | 0.00591 | -0.021 | 86.313
3.5 | 0.572 | 0.00609 | -0.022 | 93.827
4 | 0.633 | 0.00641 | -0.022 | 98.731
4.5 | 0.695 | 0.00671 | -0.023 | 103.497
5 | 0.756 | 0.00701 | -0.024 | 107.888
5.5 | 0.817 | 0.00732 | -0.024 | 111.607
6 | 0.877 | 0.0077 | -0.025 | 113.909
6.5 | 0.926 | 0.0085 | -0.026 | 108.901
7 | 0.978 | 0.00944 | -0.026 | 103.641
7.5 | 1.03 | 0.01033 | -0.027 | 99.789
8 | 1.082 | 0.01106 | -0.027 | 97.802
8.5 | 1.133 | 0.01174 | -0.028 | 96.514
9 | 1.18 | 0.01322 | -0.028 | 89.225
9.5 | 1.227 | 0.01432 | -0.029 | 85.68
10 | 1.272 | 0.01519 | -0.029 | 83.729
10.5 | 1.315 | 0.01608 | -0.03 | 81.74
11 | 1.355 | 0.01706 | -0.03 | 79.413
11.5 | 1.392 | 0.01808 | -0.031 | 77.009
12 | 1.427 | 0.0192 | -0.031 | 74.323
12.5 | 1.459 | 0.02044 | -0.032 | 71.365
13 | 1.488 | 0.02174 | -0.032 | 68.446
13.5 | 1.513 | 0.02319 | -0.033 | 65.258
14 | 1.535 | 0.02489 | -0.033 | 61.658
14.5 | 1.551 | 0.0264 | -0.034 | 58.733
15 | 1.562 | 0.0282 | -0.034 | 55.393
15.5 | 1.57 | 0.03022 | -0.035 | 51.947
16 | 1.573 | 0.03228 | -0.035 | 48.743
16.5 | 1.573 | 0.03457 | -0.036 | 45.511
17 | 1.569 | 0.03711 | -0.036 | 42.282
17.5 | 1.56 | 0.04028 | -0.037 | 38.736
18 | 1.547 | 0.04304 | -0.037 | 35.951
18.5 | 1.53 | 0.04569 | -0.037 | 33.486
19 | 1.508 | 0.04945 | -0.038 | 30.499
19.5 | 1.483 | 0.05337 | -0.038 | 27.79
20 | 1.457 | 0.05637 | -0.038 | 25.856

## 90. Re 7M Mach 0.00 (2)
BIGFOIL.COM POLAR EXPORT
NACA63-219 a=0.2
NACA63-219 a=0.2 |  |  |  | Cl Max: | 1.5716 | at alpha= | 20 | deg
XFOIL ncrit=9 |  |  |  | L/D Max: | 131.183 | at alpha= | 5 | deg
Re: | 7000000 |  |  | Cd Min: | 0.06529 | at alpha= | 20 | deg
Mach: | 0 |  |  | Cl=0 at alpha= | -1.098 | deg
|  |  |  | @ Cl=0.1, Cd= | 0.0045572
|  |  |  | @ Cl=0.4, Cd= | 0.0046663
|  |  |  | @ Cl=0.6, Cd= | 0.0050745
alpha (deg) | Cl | Cd | Cm | Cl/Cd
-20 | -1.5632 | 0.04348 | -0.0397 | -35.9522
-19.5 | -1.5496 | 0.03982 | -0.04 | -38.9151
-19 | -1.5343 | 0.03642 | -0.0401 | -42.128
-18.5 | -1.5198 | 0.03311 | -0.0398 | -45.9015
-18 | -1.5003 | 0.03012 | -0.0401 | -49.8108
-17.5 | -1.4871 | 0.02744 | -0.0386 | -54.1946
-17 | -1.4688 | 0.02507 | -0.0372 | -58.588
-16.5 | -1.4476 | 0.02298 | -0.0356 | -62.9939
-16 | -1.4234 | 0.02117 | -0.0341 | -67.2367
-15.5 | -1.3985 | 0.01948 | -0.0322 | -71.7916
-15 | -1.3715 | 0.01802 | -0.0303 | -76.1099
-14.5 | -1.3482 | 0.01649 | -0.0277 | -81.7586
-14 | -1.3225 | 0.01522 | -0.025 | -86.8922
-13.5 | -1.2964 | 0.01414 | -0.0219 | -91.6832
-13 | -1.2708 | 0.01329 | -0.0181 | -95.6208
-12.5 | -1.2458 | 0.0127 | -0.0134 | -98.0945
-12 | -1.2036 | 0.01218 | -0.0117 | -98.8177
-11.5 | -1.1599 | 0.01162 | -0.0102 | -99.8193
-11 | -1.1125 | 0.01112 | -0.0092 | -100.045
-10.5 | -1.0623 | 0.01071 | -0.0087 | -99.1877
-10 | -1.011 | 0.0103 | -0.0083 | -98.1553
-9.5 | -0.9591 | 0.00989 | -0.008 | -96.9767
-9 | -0.9051 | 0.00956 | -0.008 | -94.6757
-8.5 | -0.8512 | 0.00918 | -0.008 | -92.7233
-8 | -0.7959 | 0.00888 | -0.0082 | -89.6284
-7.5 | -0.7404 | 0.00855 | -0.0084 | -86.5965
-7 | -0.6844 | 0.00824 | -0.0087 | -83.0583
-6.5 | -0.6285 | 0.00786 | -0.009 | -79.9618
-6 | -0.5723 | 0.00749 | -0.0094 | -76.4085
-5.5 | -0.5154 | 0.00714 | -0.0099 | -72.1849
-5 | -0.4577 | 0.00686 | -0.0105 | -66.7201
-4.5 | -0.4002 | 0.00649 | -0.011 | -61.6641
-4 | -0.3423 | 0.00617 | -0.0117 | -55.4781
-3.5 | -0.285 | 0.00572 | -0.0123 | -49.8252
-3 | -0.2282 | 0.00513 | -0.0129 | -44.4834
-2.5 | -0.1696 | 0.0048 | -0.0137 | -35.3333
-2 | -0.1093 | 0.00469 | -0.0147 | -23.3049
-1.5 | -0.0488 | 0.00466 | -0.0157 | -10.4721
-1 | 0.0119 | 0.00459 | -0.0167 | 2.5926
-0.5 | 0.0723 | 0.00458 | -0.0177 | 15.786
0 | 0.133 | 0.00453 | -0.0187 | 29.3598
0.5 | 0.1936 | 0.00456 | -0.0197 | 42.4561
1 | 0.2544 | 0.00455 | -0.0207 | 55.9121
1.5 | 0.315 | 0.00462 | -0.0217 | 68.1818
2 | 0.3757 | 0.00463 | -0.0228 | 81.1447
2.5 | 0.436 | 0.00472 | -0.0237 | 92.3729
3 | 0.4959 | 0.00483 | -0.0247 | 102.6708
3.5 | 0.5556 | 0.00497 | -0.0256 | 111.7907
4 | 0.6151 | 0.00511 | -0.0265 | 120.3718
4.5 | 0.6742 | 0.00529 | -0.0274 | 127.448
5 | 0.732 | 0.00558 | -0.028 | 131.1828
5.5 | 0.7858 | 0.00622 | -0.0283 | 126.3344
6 | 0.8404 | 0.00673 | -0.0285 | 124.8737
6.5 | 0.8935 | 0.00729 | -0.0286 | 122.5652
7 | 0.9452 | 0.00789 | -0.0284 | 119.7972
7.5 | 0.9961 | 0.00847 | -0.0281 | 117.6033
8 | 1.0461 | 0.00902 | -0.0277 | 115.9756
8.5 | 1.0945 | 0.00959 | -0.027 | 114.1293
9 | 1.1395 | 0.01024 | -0.0257 | 111.2793
9.5 | 1.1801 | 0.01096 | -0.0238 | 107.6734
10 | 1.2169 | 0.01164 | -0.0213 | 104.5447
10.5 | 1.2341 | 0.01239 | -0.0154 | 99.6045
11 | 1.2575 | 0.01338 | -0.0114 | 93.9836
11.5 | 1.2821 | 0.01456 | -0.0081 | 88.0563
12 | 1.3087 | 0.01582 | -0.0055 | 82.7244
12.5 | 1.3327 | 0.01733 | -0.0028 | 76.9013
13 | 1.3579 | 0.01889 | -0.0006 | 71.8846
13.5 | 1.3803 | 0.02068 | 0.0016 | 66.7456
14 | 1.4 | 0.02266 | 0.0039 | 61.7829
14.5 | 1.4294 | 0.02452 | 0.0042 | 58.2953
15 | 1.4473 | 0.02707 | 0.0057 | 53.4651
15.5 | 1.4665 | 0.02971 | 0.0068 | 49.3605
16 | 1.486 | 0.03248 | 0.0076 | 45.7512
16.5 | 1.5004 | 0.03579 | 0.0084 | 41.9223
17 | 1.514 | 0.0393 | 0.0089 | 38.5242
17.5 | 1.5279 | 0.04289 | 0.0091 | 35.6237
18 | 1.5408 | 0.04669 | 0.0092 | 33.0006
18.5 | 1.5517 | 0.05079 | 0.009 | 30.5513
19 | 1.5579 | 0.05551 | 0.0086 | 28.0652
19.5 | 1.5639 | 0.06043 | 0.0078 | 25.8795
20 | 1.5716 | 0.06529 | 0.0068 | 24.0711

## 91. Re 7M Mach 0.10 (1)
BIGFOIL.COM POLAR EXPORT
NACA63-219 a=0.2
NACA63-219 a=0.2 |  |  |  | Cl Max: | 1.56 | at alpha= | 16 | deg
JavaFoil+Calcfoil stall+Eppler ext transition |  |  |  | L/D Max: | 114.14 | at alpha= | 6 | deg
Re: | 7000000 |  |  | Cd Min: | 0.00544 | at alpha= | -1 | deg
Mach: | 0.1 |  |  | Cl=0 at alpha= | -1.0952 | deg
|  |  |  | @ Cl=0.1, Cd= | 0.0054579
|  |  |  | @ Cl=0.4, Cd= | 0.0057132
|  |  |  | @ Cl=0.6, Cd= | 0.0062758
alpha (deg) | Cl | Cd | Cm | Cl/Cd
-20 | -1.238 | 0.06106 | 0.007 | -20.267
-19.5 | -1.265 | 0.05533 | 0.007 | -22.87
-19 | -1.29 | 0.05024 | 0.006 | -25.676
-18.5 | -1.313 | 0.04503 | 0.006 | -29.158
-18 | -1.332 | 0.04054 | 0.005 | -32.871
-17.5 | -1.346 | 0.03722 | 0.005 | -36.174
-17 | -1.355 | 0.03476 | 0.005 | -38.985
-16.5 | -1.362 | 0.03157 | 0.004 | -43.158
-16 | -1.361 | 0.02913 | 0.004 | -46.719
-15.5 | -1.353 | 0.02668 | 0.003 | -50.726
-15 | -1.341 | 0.02444 | 0.002 | -54.851
-14.5 | -1.323 | 0.02254 | 0.002 | -58.702
-14 | -1.302 | 0.02084 | 0.001 | -62.465
-13.5 | -1.277 | 0.01955 | 0.001 | -65.326
-13 | -1.25 | 0.01816 | 0 | -68.839
-12.5 | -1.219 | 0.01691 | 0 | -72.106
-12 | -1.186 | 0.0157 | -0.001 | -75.551
-11.5 | -1.15 | 0.01473 | -0.002 | -78.081
-11 | -1.111 | 0.01386 | -0.002 | -80.206
-10.5 | -1.07 | 0.01306 | -0.003 | -81.959
-10 | -1.026 | 0.01234 | -0.003 | -83.156
-9.5 | -0.98 | 0.01172 | -0.004 | -83.591
-9 | -0.932 | 0.01111 | -0.005 | -83.876
-8.5 | -0.882 | 0.01059 | -0.005 | -83.273
-8 | -0.831 | 0.01012 | -0.006 | -82.125
-7.5 | -0.778 | 0.00908 | -0.007 | -85.722
-7 | -0.726 | 0.00907 | -0.007 | -80.041
-6.5 | -0.667 | 0.00874 | -0.008 | -76.345
-6 | -0.607 | 0.00804 | -0.009 | -75.55
-5.5 | -0.547 | 0.00775 | -0.009 | -70.56
-5 | -0.486 | 0.00744 | -0.01 | -65.316
-4.5 | -0.425 | 0.007 | -0.011 | -60.681
-4 | -0.363 | 0.00642 | -0.011 | -56.573
-3.5 | -0.301 | 0.00575 | -0.012 | -52.342
-3 | -0.239 | 0.00559 | -0.013 | -42.712
-2.5 | -0.176 | 0.00551 | -0.014 | -31.947
-2 | -0.113 | 0.00551 | -0.014 | -20.614
-1.5 | -0.051 | 0.00549 | -0.015 | -9.272
-1 | 0.012 | 0.00544 | -0.016 | 2.204
-0.5 | 0.075 | 0.00545 | -0.016 | 13.744
0 | 0.138 | 0.00547 | -0.017 | 25.194
0.5 | 0.201 | 0.00553 | -0.018 | 36.294
1 | 0.263 | 0.00555 | -0.018 | 47.313
1.5 | 0.325 | 0.00561 | -0.019 | 57.957
2 | 0.388 | 0.00569 | -0.02 | 68.146
2.5 | 0.45 | 0.00581 | -0.02 | 77.498
3 | 0.512 | 0.0059 | -0.021 | 86.765
3.5 | 0.574 | 0.00615 | -0.022 | 93.365
4 | 0.636 | 0.00645 | -0.023 | 98.748
4.5 | 0.698 | 0.00674 | -0.023 | 103.639
5 | 0.76 | 0.00707 | -0.024 | 107.423
5.5 | 0.821 | 0.00734 | -0.025 | 111.901
6 | 0.881 | 0.00772 | -0.025 | 114.14
6.5 | 0.929 | 0.00862 | -0.026 | 107.871
7 | 0.982 | 0.00958 | -0.026 | 102.532
7.5 | 1.034 | 0.01045 | -0.027 | 98.95
8 | 1.086 | 0.01118 | -0.027 | 97.197
8.5 | 1.137 | 0.01186 | -0.028 | 95.852
9 | 1.184 | 0.01342 | -0.028 | 88.24
9.5 | 1.231 | 0.01452 | -0.029 | 84.745
10 | 1.276 | 0.01539 | -0.029 | 82.939
10.5 | 1.318 | 0.01633 | -0.03 | 80.726
11 | 1.358 | 0.01731 | -0.031 | 78.436
11.5 | 1.395 | 0.01842 | -0.031 | 75.717
12 | 1.429 | 0.01952 | -0.032 | 73.217
12.5 | 1.46 | 0.02079 | -0.032 | 70.201
13 | 1.487 | 0.02225 | -0.033 | 66.843
13.5 | 1.511 | 0.02364 | -0.033 | 63.928
14 | 1.532 | 0.02524 | -0.034 | 60.676
14.5 | 1.545 | 0.02694 | -0.034 | 57.356
15 | 1.555 | 0.02882 | -0.035 | 53.951
15.5 | 1.559 | 0.0311 | -0.035 | 50.133
16 | 1.56 | 0.03329 | -0.035 | 46.848
16.5 | 1.557 | 0.03544 | -0.036 | 43.92
17 | 1.549 | 0.03811 | -0.036 | 40.649
17.5 | 1.536 | 0.04146 | -0.037 | 37.06
18 | 1.519 | 0.04469 | -0.037 | 33.986
18.5 | 1.497 | 0.04787 | -0.037 | 31.264
19 | 1.471 | 0.05119 | -0.038 | 28.739
19.5 | 1.441 | 0.05545 | -0.038 | 25.993
20 | 1.41 | 0.05933 | -0.038 | 23.766

## 92. Re 7M Mach 0.10 (2)
BIGFOIL.COM POLAR EXPORT
NACA63-219 a=0.2
NACA63-219 a=0.2 |  |  |  | Cl Max: | 1.5638 | at alpha= | 20 | deg
XFOIL ncrit=9 |  |  |  | L/D Max: | 131.625 | at alpha= | 5 | deg
Re: | 7000000 |  |  | Cd Min: | 0.06835 | at alpha= | 20 | deg
Mach: | 0.1 |  |  | Cl=0 at alpha= | -1.099 | deg
|  |  |  | @ Cl=0.1, Cd= | 0.0045678
|  |  |  | @ Cl=0.4, Cd= | 0.0046722
|  |  |  | @ Cl=0.6, Cd= | 0.0050747
alpha (deg) | Cl | Cd | Cm | Cl/Cd
-20 | -1.5561 | 0.04623 | -0.0413 | -33.66
-19.5 | -1.5439 | 0.04223 | -0.0417 | -36.5593
-18 | -1.4939 | 0.03199 | -0.0423 | -46.699
-17.5 | -1.4826 | 0.02901 | -0.0409 | -51.1065
-17 | -1.4658 | 0.0264 | -0.0395 | -55.5227
-16.5 | -1.4454 | 0.02414 | -0.038 | -59.8757
-16 | -1.4221 | 0.02216 | -0.0364 | -64.1742
-15.5 | -1.398 | 0.02032 | -0.0345 | -68.7992
-15 | -1.3714 | 0.01873 | -0.0326 | -73.2194
-14.5 | -1.3461 | 0.01718 | -0.0303 | -78.3527
-14 | -1.3208 | 0.01578 | -0.0276 | -83.7009
-13.5 | -1.2948 | 0.01457 | -0.0245 | -88.8675
-13 | -1.2679 | 0.01361 | -0.0211 | -93.1594
-12.5 | -1.2442 | 0.01287 | -0.0164 | -96.6744
-12 | -1.2083 | 0.01236 | -0.0133 | -97.7589
-11 | -1.1185 | 0.01125 | -0.0103 | -99.4222
-10.5 | -1.0686 | 0.01081 | -0.0096 | -98.8529
-10 | -1.0169 | 0.01041 | -0.0091 | -97.6849
-9.5 | -0.9649 | 0.00998 | -0.0087 | -96.6834
-9 | -0.9109 | 0.00962 | -0.0086 | -94.6881
-8.5 | -0.8565 | 0.00925 | -0.0085 | -92.5946
-8 | -0.8009 | 0.00894 | -0.0086 | -89.5861
-7.5 | -0.7451 | 0.00859 | -0.0088 | -86.7404
-7 | -0.6888 | 0.00828 | -0.009 | -83.1884
-6.5 | -0.6324 | 0.00791 | -0.0093 | -79.9494
-6 | -0.5759 | 0.00752 | -0.0096 | -76.5824
-5.5 | -0.5186 | 0.00717 | -0.0101 | -72.3291
-5 | -0.4605 | 0.00689 | -0.0106 | -66.836
-4.5 | -0.4026 | 0.00652 | -0.0112 | -61.7485
-4 | -0.3444 | 0.00619 | -0.0118 | -55.6381
-3.5 | -0.2867 | 0.00573 | -0.0124 | -50.0349
-3 | -0.2297 | 0.00514 | -0.013 | -44.6887
-2.5 | -0.1706 | 0.00481 | -0.0138 | -35.4678
-2 | -0.1099 | 0.0047 | -0.0148 | -23.383
-1.5 | -0.049 | 0.00467 | -0.0158 | -10.4925
-1 | 0.0121 | 0.0046 | -0.0168 | 2.6304
-0.5 | 0.0729 | 0.00459 | -0.0178 | 15.8824
0 | 0.1339 | 0.00454 | -0.0188 | 29.4934
0.5 | 0.1949 | 0.00457 | -0.0198 | 42.6477
1 | 0.2561 | 0.00456 | -0.0208 | 56.1623
1.5 | 0.3171 | 0.00463 | -0.0219 | 68.4881
2 | 0.3783 | 0.00464 | -0.0229 | 81.5302
2.5 | 0.439 | 0.00473 | -0.0239 | 92.8118
3 | 0.4994 | 0.00484 | -0.0248 | 103.1818
3.5 | 0.5595 | 0.00498 | -0.0257 | 112.3494
4 | 0.6194 | 0.00512 | -0.0266 | 120.9766
4.5 | 0.6789 | 0.0053 | -0.0275 | 128.0943
5 | 0.7371 | 0.0056 | -0.0281 | 131.625
5.5 | 0.7912 | 0.00624 | -0.0283 | 126.7949
6 | 0.846 | 0.00677 | -0.0285 | 124.9631
6.5 | 0.8994 | 0.00733 | -0.0285 | 122.7012
7 | 0.951 | 0.00796 | -0.0283 | 119.4724
7.5 | 1.0019 | 0.00855 | -0.0279 | 117.1813
8 | 1.0519 | 0.00911 | -0.0273 | 115.4665
8.5 | 1.1004 | 0.00969 | -0.0265 | 113.5604
9 | 1.1449 | 0.01035 | -0.0251 | 110.6184
9.5 | 1.184 | 0.0111 | -0.0228 | 106.6667
10 | 1.213 | 0.01178 | -0.0187 | 102.9711
10.5 | 1.2307 | 0.0127 | -0.0132 | 96.9055
11 | 1.2558 | 0.01376 | -0.0096 | 91.2645
11.5 | 1.2811 | 0.01502 | -0.0065 | 85.2929
12 | 1.307 | 0.0164 | -0.0038 | 79.6951
12.5 | 1.3321 | 0.01795 | -0.0013 | 74.2117
13 | 1.3557 | 0.01967 | 0.0011 | 68.9222
13.5 | 1.3774 | 0.02159 | 0.0033 | 63.7981
14 | 1.3982 | 0.02357 | 0.0055 | 59.3212
15.5 | 1.4629 | 0.03118 | 0.0082 | 46.9179
16 | 1.482 | 0.0341 | 0.009 | 43.4604
16.5 | 1.4958 | 0.03755 | 0.0097 | 39.8349
17 | 1.5099 | 0.04114 | 0.0101 | 36.7015
17.5 | 1.5245 | 0.04477 | 0.0103 | 34.0518
18 | 1.5359 | 0.04884 | 0.0103 | 31.4476
18.5 | 1.5451 | 0.05323 | 0.01 | 29.0269
19 | 1.5492 | 0.05835 | 0.0094 | 26.5501
19.5 | 1.5564 | 0.06327 | 0.0086 | 24.5993
20 | 1.5638 | 0.06835 | 0.0074 | 22.8793

## 93. Re 7M Mach 0.25 (1)
BIGFOIL.COM POLAR EXPORT
NACA63-219 a=0.2
NACA63-219 a=0.2 |  |  |  | Cl Max: | 1.497 | at alpha= | 14 | deg
JavaFoil+Calcfoil stall+Eppler ext transition |  |  |  | L/D Max: | 110.747 | at alpha= | 5.5 | deg
Re: | 7000000 |  |  | Cd Min: | 0.0055 | at alpha= | -1.5 | deg
Mach: | 0.25 |  |  | Cl=0 at alpha= | -1.0938 | deg
|  |  |  | @ Cl=0.1, Cd= | 0.00552
|  |  |  | @ Cl=0.4, Cd= | 0.0058122
|  |  |  | @ Cl=0.6, Cd= | 0.0063078
alpha (deg) | Cl | Cd | Cm | Cl/Cd
-20 | -0.803 | 0.14529 | 0.006 | -5.53
-19.5 | -0.881 | 0.11569 | 0.006 | -7.614
-19 | -0.957 | 0.09214 | 0.006 | -10.386
-18.5 | -1.028 | 0.07367 | 0.006 | -13.951
-18 | -1.091 | 0.06002 | 0.005 | -18.182
-17.5 | -1.141 | 0.05308 | 0.005 | -21.499
-17 | -1.186 | 0.04669 | 0.005 | -25.393
-16.5 | -1.224 | 0.04055 | 0.004 | -30.193
-16 | -1.249 | 0.03634 | 0.004 | -34.375
-15.5 | -1.264 | 0.03238 | 0.003 | -39.025
-15 | -1.268 | 0.02948 | 0.003 | -43.02
-14.5 | -1.267 | 0.02632 | 0.002 | -48.156
-14 | -1.258 | 0.02463 | 0.001 | -51.07
-13.5 | -1.247 | 0.0222 | 0.001 | -56.168
-13 | -1.229 | 0.02043 | 0 | -60.177
-12.5 | -1.207 | 0.01904 | 0 | -63.386
-12 | -1.181 | 0.0174 | -0.001 | -67.873
-11.5 | -1.151 | 0.0161 | -0.002 | -71.484
-11 | -1.116 | 0.01512 | -0.002 | -73.831
-10.5 | -1.078 | 0.01417 | -0.003 | -76.131
-10 | -1.037 | 0.01327 | -0.003 | -78.176
-9.5 | -0.993 | 0.01252 | -0.004 | -79.331
-9 | -0.946 | 0.01185 | -0.005 | -79.84
-8.5 | -0.897 | 0.01123 | -0.005 | -79.93
-8 | -0.846 | 0.01067 | -0.006 | -79.277
-7.5 | -0.792 | 0.01017 | -0.007 | -77.883
-7 | -0.738 | 0.00909 | -0.008 | -81.172
-6.5 | -0.684 | 0.00907 | -0.008 | -75.423
-6 | -0.623 | 0.00872 | -0.009 | -71.46
-5.5 | -0.561 | 0.00799 | -0.01 | -70.232
-5 | -0.499 | 0.00767 | -0.01 | -65.099
-4.5 | -0.436 | 0.00724 | -0.011 | -60.299
-4 | -0.373 | 0.00657 | -0.012 | -56.78
-3.5 | -0.309 | 0.00582 | -0.012 | -53.165
-3 | -0.245 | 0.00564 | -0.013 | -43.473
-2.5 | -0.181 | 0.0056 | -0.014 | -32.292
-2 | -0.117 | 0.00556 | -0.015 | -20.965
-1.5 | -0.052 | 0.0055 | -0.015 | -9.5
-1 | 0.012 | 0.00552 | -0.016 | 2.232
-0.5 | 0.077 | 0.00552 | -0.017 | 13.934
0 | 0.142 | 0.00552 | -0.017 | 25.619
0.5 | 0.206 | 0.00554 | -0.018 | 37.191
1 | 0.27 | 0.00561 | -0.019 | 48.087
1.5 | 0.334 | 0.00571 | -0.02 | 58.535
2 | 0.398 | 0.00581 | -0.02 | 68.566
2.5 | 0.462 | 0.00588 | -0.021 | 78.597
3 | 0.526 | 0.00605 | -0.022 | 86.988
3.5 | 0.59 | 0.00625 | -0.022 | 94.459
4 | 0.654 | 0.00662 | -0.023 | 98.699
4.5 | 0.717 | 0.00693 | -0.024 | 103.464
5 | 0.78 | 0.0073 | -0.025 | 106.925
5.5 | 0.843 | 0.00761 | -0.025 | 110.747
6 | 0.895 | 0.00818 | -0.026 | 109.348
6.5 | 0.949 | 0.00912 | -0.026 | 104.075
7 | 1.003 | 0.01019 | -0.027 | 98.476
7.5 | 1.056 | 0.01115 | -0.027 | 94.769
8 | 1.109 | 0.01191 | -0.028 | 93.103
8.5 | 1.159 | 0.01272 | -0.028 | 91.152
9 | 1.205 | 0.01472 | -0.029 | 81.872
9.5 | 1.252 | 0.01565 | -0.03 | 79.992
10 | 1.296 | 0.01668 | -0.03 | 77.714
10.5 | 1.336 | 0.01772 | -0.031 | 75.387
11 | 1.372 | 0.01888 | -0.031 | 72.663
11.5 | 1.404 | 0.02023 | -0.032 | 69.41
12 | 1.433 | 0.02154 | -0.032 | 66.517
12.5 | 1.456 | 0.02313 | -0.033 | 62.974
13 | 1.475 | 0.02486 | -0.033 | 59.338
13.5 | 1.489 | 0.02662 | -0.034 | 55.937
14 | 1.497 | 0.02854 | -0.034 | 52.465
14.5 | 1.495 | 0.03079 | -0.035 | 48.539
15 | 1.485 | 0.03321 | -0.035 | 44.728
15.5 | 1.469 | 0.03587 | -0.036 | 40.958
16 | 1.445 | 0.03897 | -0.036 | 37.093
16.5 | 1.414 | 0.04306 | -0.036 | 32.833
17 | 1.379 | 0.04581 | -0.037 | 30.094
17.5 | 1.334 | 0.05055 | -0.037 | 26.389
18 | 1.279 | 0.05574 | -0.037 | 22.954
18.5 | 1.216 | 0.06169 | -0.038 | 19.719
19 | 1.146 | 0.06982 | -0.038 | 16.413

## 94. Re 7M Mach 0.25 (2)
BIGFOIL.COM POLAR EXPORT
NACA63-219 a=0.2
NACA63-219 a=0.2 |  |  |  | Cl Max: | 1.5134 | at alpha= | 20 | deg
XFOIL ncrit=9 |  |  |  | L/D Max: | 134.263 | at alpha= | 5 | deg
Re: | 7000000 |  |  | Cd Min: | 0.08634 | at alpha= | 20 | deg
Mach: | 0.25 |  |  | Cl=0 at alpha= | -1.1019 | deg
|  |  |  | @ Cl=0.1, Cd= | 0.0046124
|  |  |  | @ Cl=0.4, Cd= | 0.0047182
|  |  |  | @ Cl=0.6, Cd= | 0.0050961
alpha (deg) | Cl | Cd | Cm | Cl/Cd
-20 | -1.496 | 0.06421 | -0.0462 | -23.2986
-18 | -1.4615 | 0.04328 | -0.0515 | -33.7685
-17.5 | -1.4506 | 0.03921 | -0.051 | -36.9957
-17 | -1.4394 | 0.03525 | -0.0504 | -40.834
-16.5 | -1.4258 | 0.03166 | -0.0493 | -45.0347
-16 | -1.4077 | 0.02865 | -0.0479 | -49.1344
-15.5 | -1.3879 | 0.02593 | -0.0462 | -53.5249
-15 | -1.3658 | 0.02347 | -0.0443 | -58.1934
-14.5 | -1.3396 | 0.02142 | -0.0422 | -62.5397
-14 | -1.3123 | 0.01954 | -0.0399 | -67.1597
-13.5 | -1.2874 | 0.01766 | -0.0371 | -72.8992
-13 | -1.2606 | 0.01604 | -0.0341 | -78.591
-12.5 | -1.2314 | 0.01472 | -0.0309 | -83.6549
-12 | -1.2016 | 0.01361 | -0.0273 | -88.288
-11.5 | -1.174 | 0.01273 | -0.0227 | -92.2231
-11 | -1.1438 | 0.0121 | -0.0179 | -94.5289
-10.5 | -1.0986 | 0.01147 | -0.0156 | -95.7803
-10 | -1.0484 | 0.01096 | -0.014 | -95.6569
-9.5 | -0.9949 | 0.01052 | -0.013 | -94.5722
-9 | -0.9414 | 0.01004 | -0.0121 | -93.7649
-8.5 | -0.885 | 0.00965 | -0.0115 | -91.7098
-8 | -0.8285 | 0.00925 | -0.0111 | -89.5676
-7.5 | -0.7703 | 0.00891 | -0.011 | -86.4534
-7 | -0.712 | 0.00856 | -0.0109 | -83.1776
-6.5 | -0.6536 | 0.00819 | -0.0109 | -79.8046
-6 | -0.5953 | 0.00776 | -0.011 | -76.7139
-5.5 | -0.5362 | 0.00737 | -0.0112 | -72.7544
-5 | -0.4764 | 0.00703 | -0.0116 | -67.7667
-4.5 | -0.4162 | 0.00667 | -0.012 | -62.3988
-4 | -0.3562 | 0.00631 | -0.0125 | -56.4501
-3.5 | -0.2963 | 0.00585 | -0.0131 | -50.6496
-3 | -0.2377 | 0.00522 | -0.0136 | -45.5364
-2.5 | -0.1766 | 0.00484 | -0.0144 | -36.4876
-2 | -0.1136 | 0.00476 | -0.0153 | -23.8655
-1.5 | -0.0504 | 0.00471 | -0.0163 | -10.7006
-1 | 0.0129 | 0.00465 | -0.0174 | 2.7742
-0.5 | 0.076 | 0.00462 | -0.0184 | 16.4502
0 | 0.1392 | 0.0046 | -0.0194 | 30.2609
0.5 | 0.2025 | 0.00461 | -0.0205 | 43.9262
1 | 0.2659 | 0.00462 | -0.0215 | 57.5541
1.5 | 0.3293 | 0.00468 | -0.0226 | 70.3632
2 | 0.3926 | 0.00471 | -0.0236 | 83.3546
2.5 | 0.4558 | 0.00478 | -0.0246 | 95.3556
3 | 0.5185 | 0.00489 | -0.0255 | 106.0327
3.5 | 0.5809 | 0.00505 | -0.0264 | 115.0297
4 | 0.6431 | 0.0052 | -0.0273 | 123.6731
4.5 | 0.7048 | 0.00542 | -0.028 | 130.0369
5 | 0.7653 | 0.0057 | -0.0286 | 134.2632
5.5 | 0.8211 | 0.00638 | -0.0286 | 128.6991
6 | 0.8767 | 0.00698 | -0.0285 | 125.6017
6.5 | 0.9309 | 0.00762 | -0.0281 | 122.1654
7 | 0.9834 | 0.00828 | -0.0274 | 118.7681
7.5 | 1.0345 | 0.00891 | -0.0264 | 116.1055
8 | 1.0831 | 0.00958 | -0.025 | 113.0585
8.5 | 1.1278 | 0.01029 | -0.023 | 109.6016
9 | 1.1646 | 0.0111 | -0.0198 | 104.9189
9.5 | 1.1741 | 0.01215 | -0.0122 | 96.6337
10 | 1.1969 | 0.01339 | -0.0078 | 89.3876
10.5 | 1.2217 | 0.01481 | -0.0042 | 82.4916
11 | 1.2475 | 0.01638 | -0.001 | 76.16
11.5 | 1.2745 | 0.01804 | 0.0017 | 70.6486
12 | 1.2971 | 0.02005 | 0.0044 | 64.6933
12.5 | 1.3223 | 0.02202 | 0.0068 | 60.05
13 | 1.3413 | 0.02447 | 0.0092 | 54.8141
13.5 | 1.3622 | 0.02691 | 0.0112 | 50.6206
14 | 1.3802 | 0.02959 | 0.0133 | 46.6441
15.5 | 1.4423 | 0.03965 | 0.0145 | 36.3758
16 | 1.4563 | 0.04359 | 0.015 | 33.409
16.5 | 1.4684 | 0.04782 | 0.0154 | 30.7068
17 | 1.4809 | 0.05216 | 0.0155 | 28.3915
17.5 | 1.4894 | 0.05704 | 0.0153 | 26.1115
18 | 1.4962 | 0.06226 | 0.0147 | 24.0315
18.5 | 1.5017 | 0.06783 | 0.0137 | 22.1392
19 | 1.508 | 0.07352 | 0.0124 | 20.5114
19.5 | 1.5116 | 0.07971 | 0.0107 | 18.9637
20 | 1.5134 | 0.08634 | 0.0085 | 17.5284

## 95. Re 7M Mach 0.50 (1)
BIGFOIL.COM POLAR EXPORT
NACA63-219 a=0.2
NACA63-219 a=0.2 |  |  |  | Cl Max: | 1.308 | at alpha= | 10 | deg
JavaFoil+Calcfoil stall+Eppler ext transition |  |  |  | L/D Max: | 97.403 | at alpha= | 5.5 | deg
Re: | 7000000 |  |  | Cd Min: | 0.00574 | at alpha= | -1 | deg
Mach: | 0.5 |  |  | Cl=0 at alpha= | -1.0972 | deg
|  |  |  | @ Cl=0.1, Cd= | 0.0057678
|  |  |  | @ Cl=0.4, Cd= | 0.006085
|  |  |  | @ Cl=0.6, Cd= | 0.0066814
alpha (deg) | Cl | Cd | Cm | Cl/Cd
-20 | -1.096 | 0.1451 | 0.006 | -7.551
-19.5 | -1.061 | 0.14398 | 0.006 | -7.367
-19 | -1.024 | 0.14638 | 0.005 | -6.994
-18.5 | -0.992 | 0.13757 | 0.005 | -7.214
-18 | -0.974 | 0.13679 | 0.004 | -7.122
-17.5 | -0.944 | 0.13103 | 0.004 | -7.205
-17 | -0.91 | 0.1272 | 0.003 | -7.153
-16.5 | -0.879 | 0.12178 | 0.003 | -7.216
-16 | -0.86 | 0.11879 | 0.003 | -7.239
-15.5 | -0.826 | 0.11516 | 0.002 | -7.174
-15 | -0.794 | 0.11235 | 0.002 | -7.065
-14.5 | -0.77 | 0.1096 | 0.001 | -7.023
-14 | -0.741 | 0.10354 | 0.001 | -7.152
-13.5 | -0.709 | 0.09593 | 0.001 | -7.388
-13 | -0.683 | 0.08938 | 0 | -7.636
-12.5 | -0.652 | 0.09442 | 0 | -6.907
-12 | -0.623 | 0.08709 | -0.001 | -7.157
-11.5 | -0.67 | 0.03593 | -0.002 | -18.637
-11 | -0.566 | 0.07966 | -0.001 | -7.107
-10.5 | -0.62 | 0.02743 | -0.003 | -22.599
-10 | -0.938 | 0.02075 | -0.004 | -45.189
-9.5 | -0.969 | 0.01807 | -0.005 | -53.653
-9 | -0.962 | 0.01648 | -0.005 | -58.332
-8.5 | -0.933 | 0.01552 | -0.006 | -60.159
-8 | -0.896 | 0.01392 | -0.007 | -64.338
-7.5 | -0.848 | 0.01295 | -0.007 | -65.499
-7 | -0.795 | 0.01208 | -0.008 | -65.838
-6.5 | -0.737 | 0.01131 | -0.009 | -65.149
-6 | -0.676 | 0.01059 | -0.01 | -63.891
-5.5 | -0.613 | 0.00999 | -0.011 | -61.35
-5 | -0.55 | 0.00806 | -0.011 | -68.263
-4.5 | -0.486 | 0.00823 | -0.012 | -59.083
-4 | -0.416 | 0.00755 | -0.013 | -55.103
-3.5 | -0.345 | 0.00649 | -0.014 | -53.194
-3 | -0.274 | 0.00595 | -0.015 | -46.024
-2.5 | -0.202 | 0.0059 | -0.016 | -34.278
-2 | -0.13 | 0.00584 | -0.016 | -22.295
-1.5 | -0.058 | 0.00575 | -0.017 | -10.162
-1 | 0.014 | 0.00574 | -0.018 | 2.401
-0.5 | 0.086 | 0.00576 | -0.019 | 14.929
0 | 0.158 | 0.0058 | -0.019 | 27.258
0.5 | 0.23 | 0.00587 | -0.02 | 39.219
1 | 0.301 | 0.00588 | -0.021 | 51.224
1.5 | 0.373 | 0.00604 | -0.022 | 61.7
2 | 0.445 | 0.00616 | -0.023 | 72.22
2.5 | 0.516 | 0.00634 | -0.023 | 81.325
3 | 0.587 | 0.00661 | -0.024 | 88.831
3.5 | 0.658 | 0.007 | -0.025 | 94.096
4 | 0.719 | 0.00775 | -0.025 | 92.863
4.5 | 0.786 | 0.00824 | -0.026 | 95.359
5 | 0.852 | 0.00878 | -0.027 | 97.013
5.5 | 0.916 | 0.00941 | -0.028 | 97.403
6 | 0.977 | 0.0106 | -0.028 | 92.165
6.5 | 1.035 | 0.01219 | -0.029 | 84.86
7 | 1.092 | 0.01363 | -0.029 | 80.072
7.5 | 1.146 | 0.01481 | -0.03 | 77.374
8 | 1.193 | 0.01718 | -0.031 | 69.459
8.5 | 1.236 | 0.019 | -0.031 | 65.067
9 | 1.273 | 0.0206 | -0.032 | 61.815
9.5 | 1.3 | 0.02239 | -0.032 | 58.037
10 | 1.308 | 0.02469 | -0.033 | 53
10.5 | 1.281 | 0.02746 | -0.033 | 46.644
11 | 1.17 | 0.03097 | -0.034 | 37.795
11.5 | 0.824 | 0.03622 | -0.034 | 22.76
12 | 0.834 | 0.04864 | -0.034 | 17.155
12.5 | 0.882 | 0.04164 | -0.035 | 21.187
13 | 0.902 | 0.05013 | -0.035 | 17.994
13.5 | 0.936 | 0.04852 | -0.036 | 19.279
14 | 0.96 | 0.05564 | -0.036 | 17.252
14.5 | 0.978 | 0.06631 | -0.036 | 14.751
15 | 1.01 | 0.06506 | -0.037 | 15.52

## 96. Re 7M Mach 0.50 (2)
BIGFOIL.COM POLAR EXPORT
NACA63-219 a=0.2
NACA63-219 a=0.2 |  |  |  | Cl Max: | 1.3204 | at alpha= | 15 | deg
XFOIL ncrit=9 |  |  |  | L/D Max: | 140.82 | at alpha= | 5 | deg
Re: | 7000000 |  |  | Cd Min: | 0.18361 | at alpha= | 20 | deg
Mach: | 0.5 |  |  | Cl=0 at alpha= | -1.1128 | deg
|  |  |  | @ Cl=0.1, Cd= | 0.0048259
|  |  |  | @ Cl=0.4, Cd= | 0.0049862
|  |  |  | @ Cl=0.6, Cd= | 0.0051939
alpha (deg) | Cl | Cd | Cm | Cl/Cd
-17 | -0.9296 | 0.12773 | -0.0211 | -7.2779
-16.5 | -0.9551 | 0.11447 | -0.0307 | -8.3437
-16 | -0.9812 | 0.10163 | -0.0397 | -9.6546
-15.5 | -1.0036 | 0.08974 | -0.0477 | -11.1834
-15 | -1.0278 | 0.07834 | -0.0548 | -13.1197
-14.5 | -1.0528 | 0.06775 | -0.0607 | -15.5395
-14 | -1.0756 | 0.05819 | -0.0649 | -18.4843
-13 | -1.1118 | 0.04223 | -0.0684 | -26.3273
-12.5 | -1.1226 | 0.03577 | -0.0677 | -31.3838
-12 | -1.1249 | 0.03038 | -0.0658 | -37.0276
-11.5 | -1.1186 | 0.02603 | -0.0627 | -42.9735
-11 | -1.1014 | 0.02256 | -0.059 | -48.8209
-10.5 | -1.0778 | 0.01965 | -0.055 | -54.8499
-10 | -1.0496 | 0.01718 | -0.0508 | -61.0943
-9.5 | -1.0149 | 0.0152 | -0.0465 | -66.7697
-9 | -0.9776 | 0.01356 | -0.0421 | -72.0944
-8.5 | -0.9395 | 0.01222 | -0.0374 | -76.8822
-8 | -0.914 | 0.01116 | -0.0301 | -81.8996
-7.5 | -0.8628 | 0.01051 | -0.0259 | -82.0932
-7 | -0.8036 | 0.00993 | -0.023 | -80.9265
-6.5 | -0.7398 | 0.00942 | -0.021 | -78.535
-6 | -0.6747 | 0.00894 | -0.0194 | -75.4698
-5.5 | -0.6095 | 0.00838 | -0.0181 | -72.7327
-5 | -0.5441 | 0.00783 | -0.0172 | -69.4891
-4 | -0.4072 | 0.00691 | -0.0165 | -58.9291
-3.5 | -0.3392 | 0.00637 | -0.0165 | -53.2496
-3 | -0.274 | 0.00554 | -0.0164 | -49.4585
-2.5 | -0.2042 | 0.00506 | -0.0169 | -40.3557
-2 | -0.1306 | 0.00496 | -0.0178 | -26.3306
-1.5 | -0.057 | 0.00492 | -0.0189 | -11.5854
-1 | 0.0166 | 0.00485 | -0.0199 | 3.4227
-0.5 | 0.09 | 0.00483 | -0.021 | 18.6335
0 | 0.1637 | 0.0048 | -0.0222 | 34.1042
0.5 | 0.2372 | 0.00488 | -0.0233 | 48.6066
1 | 0.3111 | 0.00489 | -0.0245 | 63.6196
1.5 | 0.3847 | 0.00498 | -0.0256 | 77.249
2 | 0.4588 | 0.00501 | -0.0266 | 91.5768
2.5 | 0.5324 | 0.00513 | -0.0276 | 103.7817
3 | 0.6065 | 0.0052 | -0.0285 | 116.6346
3.5 | 0.6795 | 0.0054 | -0.0291 | 125.8333
4 | 0.7514 | 0.00566 | -0.0295 | 132.7562
4.5 | 0.8234 | 0.00593 | -0.0298 | 138.8533
5 | 0.8928 | 0.00634 | -0.0295 | 140.8202
5.5 | 0.9555 | 0.00705 | -0.0282 | 135.5319
6.5 | 1.0516 | 0.00913 | -0.0212 | 115.1807
7 | 1.0706 | 0.01022 | -0.0131 | 104.7554
7.5 | 1.087 | 0.01191 | -0.0061 | 91.2678
8 | 1.1075 | 0.01399 | -0.0007 | 79.1637
8.5 | 1.1232 | 0.0166 | 0.0044 | 67.6627
9 | 1.1322 | 0.01977 | 0.0093 | 57.2686
9.5 | 1.1414 | 0.02319 | 0.0136 | 49.2195
10 | 1.1577 | 0.02648 | 0.017 | 43.7198
10.5 | 1.1784 | 0.02977 | 0.0198 | 39.5835
11 | 1.2003 | 0.03325 | 0.0222 | 36.0992
11.5 | 1.2203 | 0.03706 | 0.0243 | 32.9277
12 | 1.2411 | 0.04101 | 0.0261 | 30.2634
12.5 | 1.2588 | 0.04539 | 0.0275 | 27.733
13 | 1.2754 | 0.0501 | 0.0285 | 25.4571
13.5 | 1.2916 | 0.05506 | 0.0291 | 23.458
14 | 1.3031 | 0.06065 | 0.0293 | 21.4856
14.5 | 1.3124 | 0.0666 | 0.0291 | 19.7057
15 | 1.3204 | 0.07333 | 0.0275 | 18.0063
15.5 | 1.317 | 0.08117 | 0.0255 | 16.2252
16 | 1.3111 | 0.0897 | 0.0228 | 14.6165
16.5 | 1.2955 | 0.09969 | 0.0184 | 12.9953
17 | 1.2752 | 0.11067 | 0.0128 | 11.5225
17.5 | 1.2538 | 0.12229 | 0.0062 | 10.2527
18 | 1.233 | 0.13419 | -0.0011 | 9.1885
18.5 | 1.2134 | 0.14634 | -0.0091 | 8.2916
19 | 1.1954 | 0.15856 | -0.0175 | 7.5391
19.5 | 1.1783 | 0.17101 | -0.0264 | 6.8902
20 | 1.1621 | 0.18361 | -0.0356 | 6.3292

## 97. Re 8M Mach 0.00 (1)
BIGFOIL.COM POLAR EXPORT
NACA63-219 a=0.2
NACA63-219 a=0.2 |  |  |  | Cl Max: | 1.575 | at alpha= | 16 | deg
JavaFoil+Calcfoil stall+Eppler ext transition |  |  |  | L/D Max: | 115.241 | at alpha= | 6 | deg
Re: | 8000000 |  |  | Cd Min: | 0.00539 | at alpha= | -1 | deg
Mach: | 0 |  |  | Cl=0 at alpha= | -1.0952 | deg
|  |  |  | @ Cl=0.1, Cd= | 0.0054124
|  |  |  | @ Cl=0.4, Cd= | 0.0056781
|  |  |  | @ Cl=0.6, Cd= | 0.0063285
alpha (deg) | Cl | Cd | Cm | Cl/Cd
-20 | -1.287 | 0.05509 | 0.007 | -23.355
-19.5 | -1.309 | 0.05033 | 0.007 | -26.014
-19 | -1.329 | 0.04591 | 0.006 | -28.959
-18.5 | -1.348 | 0.04146 | 0.006 | -32.5
-18 | -1.362 | 0.03757 | 0.006 | -36.256
-17.5 | -1.372 | 0.0346 | 0.005 | -39.647
-17 | -1.377 | 0.03241 | 0.005 | -42.488
-16.5 | -1.381 | 0.02953 | 0.004 | -46.755
-16 | -1.376 | 0.02734 | 0.004 | -50.333
-15.5 | -1.366 | 0.02512 | 0.003 | -54.375
-15 | -1.351 | 0.02307 | 0.002 | -58.561
-14.5 | -1.331 | 0.02132 | 0.002 | -62.424
-14 | -1.308 | 0.01991 | 0.001 | -65.69
-13.5 | -1.282 | 0.01856 | 0.001 | -69.074
-13 | -1.253 | 0.01726 | 0 | -72.601
-12.5 | -1.222 | 0.01609 | 0 | -75.939
-12 | -1.188 | 0.01508 | -0.001 | -78.734
-11.5 | -1.151 | 0.01415 | -0.002 | -81.318
-11 | -1.111 | 0.01325 | -0.002 | -83.859
-10.5 | -1.069 | 0.01253 | -0.003 | -85.344
-10 | -1.025 | 0.01186 | -0.003 | -86.46
-9.5 | -0.979 | 0.01128 | -0.004 | -86.781
-9 | -0.931 | 0.01073 | -0.005 | -86.724
-8.5 | -0.881 | 0.01027 | -0.005 | -85.726
-8 | -0.83 | 0.00917 | -0.006 | -90.464
-7.5 | -0.78 | 0.00923 | -0.007 | -84.576
-7 | -0.723 | 0.00888 | -0.007 | -81.378
-6.5 | -0.664 | 0.00853 | -0.008 | -77.872
-6 | -0.604 | 0.00823 | -0.009 | -73.447
-5.5 | -0.544 | 0.00759 | -0.009 | -71.704
-5 | -0.484 | 0.00734 | -0.01 | -65.919
-4.5 | -0.423 | 0.00702 | -0.011 | -60.218
-4 | -0.361 | 0.00657 | -0.011 | -55.011
-3.5 | -0.3 | 0.00594 | -0.012 | -50.415
-3 | -0.237 | 0.00561 | -0.013 | -42.354
-2.5 | -0.175 | 0.00549 | -0.013 | -31.93
-2 | -0.113 | 0.00548 | -0.014 | -20.591
-1.5 | -0.051 | 0.00541 | -0.015 | -9.355
-1 | 0.012 | 0.00539 | -0.015 | 2.211
-0.5 | 0.074 | 0.0054 | -0.016 | 13.789
0 | 0.137 | 0.00543 | -0.017 | 25.221
0.5 | 0.2 | 0.00544 | -0.018 | 36.694
1 | 0.261 | 0.00549 | -0.018 | 47.59
1.5 | 0.324 | 0.00558 | -0.019 | 58.022
2 | 0.386 | 0.00566 | -0.02 | 68.185
2.5 | 0.448 | 0.00574 | -0.02 | 77.945
3 | 0.51 | 0.00594 | -0.021 | 85.849
3.5 | 0.572 | 0.0062 | -0.022 | 92.173
4 | 0.633 | 0.00648 | -0.022 | 97.782
4.5 | 0.695 | 0.00671 | -0.023 | 103.505
5 | 0.756 | 0.00697 | -0.024 | 108.401
5.5 | 0.817 | 0.00724 | -0.024 | 112.867
6 | 0.877 | 0.00761 | -0.025 | 115.241
6.5 | 0.925 | 0.00868 | -0.025 | 106.604
7 | 0.978 | 0.00951 | -0.026 | 102.944
7.5 | 1.031 | 0.01022 | -0.027 | 100.881
8 | 1.083 | 0.01086 | -0.027 | 99.73
8.5 | 1.134 | 0.01152 | -0.028 | 98.42
9 | 1.18 | 0.01325 | -0.028 | 89.099
9.5 | 1.228 | 0.01399 | -0.029 | 87.791
10 | 1.274 | 0.01483 | -0.029 | 85.861
10.5 | 1.316 | 0.01572 | -0.03 | 83.733
11 | 1.357 | 0.01664 | -0.03 | 81.52
11.5 | 1.394 | 0.01765 | -0.031 | 78.985
12 | 1.429 | 0.01874 | -0.031 | 76.219
12.5 | 1.46 | 0.01996 | -0.032 | 73.161
13 | 1.489 | 0.02125 | -0.033 | 70.073
13.5 | 1.515 | 0.02256 | -0.033 | 67.136
14 | 1.537 | 0.02421 | -0.034 | 63.469
14.5 | 1.552 | 0.02567 | -0.034 | 60.477
15 | 1.564 | 0.02744 | -0.034 | 57.007
15.5 | 1.571 | 0.02956 | -0.035 | 53.161
16 | 1.575 | 0.03141 | -0.035 | 50.154
16.5 | 1.575 | 0.0336 | -0.036 | 46.875
17 | 1.571 | 0.03607 | -0.036 | 43.545
17.5 | 1.562 | 0.03911 | -0.037 | 39.952
18 | 1.549 | 0.04207 | -0.037 | 36.811
18.5 | 1.532 | 0.04457 | -0.037 | 34.371
19 | 1.51 | 0.04808 | -0.038 | 31.406
19.5 | 1.485 | 0.05193 | -0.038 | 28.602
20 | 1.459 | 0.05557 | -0.038 | 26.254

## 98. Re 8M Mach 0.00 (2)
BIGFOIL.COM POLAR EXPORT
NACA63-219 a=0.2
NACA63-219 a=0.2 |  |  |  | Cl Max: | 1.5921 | at alpha= | 20 | deg
XFOIL ncrit=9 |  |  |  | L/D Max: | 130.877 | at alpha= | 5 | deg
Re: | 8000000 |  |  | Cd Min: | 0.06281 | at alpha= | 20 | deg
Mach: | 0 |  |  | Cl=0 at alpha= | -1.0982 | deg
|  |  |  | @ Cl=0.1, Cd= | 0.0044754
|  |  |  | @ Cl=0.4, Cd= | 0.0045879
|  |  |  | @ Cl=0.6, Cd= | 0.0050419
alpha (deg) | Cl | Cd | Cm | Cl/Cd
-20 | -1.5835 | 0.04146 | -0.04 | -38.1934
-19.5 | -1.5699 | 0.03787 | -0.0401 | -41.455
-19 | -1.5539 | 0.03463 | -0.04 | -44.8715
-18.5 | -1.5472 | 0.03177 | -0.0375 | -48.7
-18 | -1.5143 | 0.02921 | -0.0395 | -51.8418
-17.5 | -1.5018 | 0.02639 | -0.038 | -56.9079
-17 | -1.4823 | 0.02414 | -0.0365 | -61.4043
-16.5 | -1.4628 | 0.02198 | -0.0348 | -66.5514
-16 | -1.4392 | 0.02019 | -0.033 | -71.2828
-15.5 | -1.4138 | 0.0186 | -0.0311 | -76.0108
-15 | -1.3868 | 0.01719 | -0.029 | -80.6748
-14.5 | -1.3587 | 0.01595 | -0.0268 | -85.185
-14 | -1.3334 | 0.01473 | -0.0239 | -90.5227
-13.5 | -1.3092 | 0.01368 | -0.0203 | -95.7018
-13 | -1.2871 | 0.01286 | -0.0156 | -100.0855
-12.5 | -1.2549 | 0.01233 | -0.0121 | -101.7762
-12 | -1.211 | 0.01185 | -0.0106 | -102.1941
-11.5 | -1.1647 | 0.01136 | -0.0095 | -102.5264
-11 | -1.1171 | 0.01086 | -0.0086 | -102.8637
-10.5 | -1.0666 | 0.01043 | -0.0081 | -102.2627
-10 | -1.0143 | 0.01009 | -0.0079 | -100.5253
-9.5 | -0.9619 | 0.00967 | -0.0076 | -99.4726
-9 | -0.9081 | 0.00933 | -0.0076 | -97.3312
-8.5 | -0.8534 | 0.00899 | -0.0077 | -94.9277
-8 | -0.798 | 0.00868 | -0.0079 | -91.9355
-7.5 | -0.7422 | 0.00837 | -0.0082 | -88.6738
-7 | -0.6859 | 0.00807 | -0.0085 | -84.9938
-6.5 | -0.6294 | 0.00775 | -0.0089 | -81.2129
-6 | -0.5729 | 0.00739 | -0.0093 | -77.5237
-5.5 | -0.5159 | 0.00705 | -0.0098 | -73.1773
-5 | -0.4582 | 0.00675 | -0.0104 | -67.8815
-4.5 | -0.4004 | 0.00643 | -0.011 | -62.2706
-4 | -0.3422 | 0.00614 | -0.0117 | -55.7329
-3.5 | -0.2845 | 0.00572 | -0.0123 | -49.7378
-3 | -0.2273 | 0.00523 | -0.013 | -43.4608
-2.5 | -0.1693 | 0.00476 | -0.0137 | -35.5672
-2 | -0.1093 | 0.00463 | -0.0147 | -23.6069
-1.5 | -0.0487 | 0.00456 | -0.0157 | -10.6798
-1 | 0.0119 | 0.00452 | -0.0167 | 2.6327
-0.5 | 0.0725 | 0.00448 | -0.0177 | 16.183
0 | 0.133 | 0.00447 | -0.0187 | 29.7539
0.5 | 0.1938 | 0.00445 | -0.0197 | 43.5506
1 | 0.2545 | 0.00448 | -0.0207 | 56.808
1.5 | 0.3153 | 0.00451 | -0.0218 | 69.9113
2 | 0.3759 | 0.00456 | -0.0228 | 82.4342
2.5 | 0.4363 | 0.00463 | -0.0238 | 94.2333
3 | 0.4962 | 0.00475 | -0.0247 | 104.4632
3.5 | 0.5557 | 0.00493 | -0.0256 | 112.7181
4 | 0.6151 | 0.00508 | -0.0265 | 121.0827
4.5 | 0.6741 | 0.00527 | -0.0274 | 127.9127
5 | 0.7316 | 0.00559 | -0.028 | 130.8766
5.5 | 0.7853 | 0.00625 | -0.0282 | 125.648
6 | 0.8399 | 0.00675 | -0.0285 | 124.4296
6.5 | 0.8932 | 0.00729 | -0.0286 | 122.524
7 | 0.9455 | 0.00785 | -0.0285 | 120.4459
7.5 | 0.9972 | 0.00837 | -0.0283 | 119.1398
8 | 1.0475 | 0.00892 | -0.0279 | 117.4327
8.5 | 1.0958 | 0.0095 | -0.0272 | 115.3474
9 | 1.1415 | 0.01013 | -0.026 | 112.6851
9.5 | 1.1832 | 0.01082 | -0.0243 | 109.353
10 | 1.2231 | 0.01142 | -0.0223 | 107.1016
10.5 | 1.2442 | 0.01208 | -0.0169 | 102.9967
11 | 1.2665 | 0.01302 | -0.0125 | 97.2734
11.5 | 1.2934 | 0.01406 | -0.0094 | 91.9915
12 | 1.3184 | 0.01533 | -0.0064 | 86.0013
12.5 | 1.3453 | 0.01666 | -0.004 | 80.7503
13 | 1.3685 | 0.01828 | -0.0015 | 74.8632
13.5 | 1.3915 | 0.02 | 0.0008 | 69.575
14 | 1.4147 | 0.02179 | 0.0028 | 64.9243
14.5 | 1.4327 | 0.02373 | 0.0053 | 60.3751
15.5 | 1.4795 | 0.02865 | 0.0063 | 51.6405
16 | 1.4988 | 0.03139 | 0.0073 | 47.7477
16.5 | 1.513 | 0.03465 | 0.0081 | 43.6652
17 | 1.5298 | 0.03781 | 0.0086 | 40.4602
17.5 | 1.5453 | 0.04121 | 0.0089 | 37.4982
18 | 1.5573 | 0.045 | 0.0091 | 34.6067
18.5 | 1.5672 | 0.04914 | 0.0091 | 31.8926
19 | 1.5728 | 0.05383 | 0.0088 | 29.2179
19.5 | 1.5836 | 0.05814 | 0.0082 | 27.2377
20 | 1.5921 | 0.06281 | 0.0073 | 25.3479

## 99. Re 8M Mach 0.10 (1)
BIGFOIL.COM POLAR EXPORT
NACA63-219 a=0.2
NACA63-219 a=0.2 |  |  |  | Cl Max: | 1.562 | at alpha= | 16 | deg
JavaFoil+Calcfoil stall+Eppler ext transition |  |  |  | L/D Max: | 114.487 | at alpha= | 6 | deg
Re: | 8000000 |  |  | Cd Min: | 0.00539 | at alpha= | -1 | deg
Mach: | 0.1 |  |  | Cl=0 at alpha= | -1.0952 | deg
|  |  |  | @ Cl=0.1, Cd= | 0.0054419
|  |  |  | @ Cl=0.4, Cd= | 0.0056752
|  |  |  | @ Cl=0.6, Cd= | 0.0063316
alpha (deg) | Cl | Cd | Cm | Cl/Cd
-20 | -1.239 | 0.06019 | 0.007 | -20.579
-19.5 | -1.268 | 0.05318 | 0.007 | -23.849
-19 | -1.293 | 0.04837 | 0.006 | -26.733
-18.5 | -1.316 | 0.04343 | 0.006 | -30.299
-18 | -1.335 | 0.03915 | 0.006 | -34.101
-17.5 | -1.349 | 0.03595 | 0.005 | -37.515
-17 | -1.358 | 0.03361 | 0.005 | -40.395
-16.5 | -1.365 | 0.03053 | 0.004 | -44.705
-16 | -1.363 | 0.02819 | 0.004 | -48.361
-15.5 | -1.355 | 0.02609 | 0.003 | -51.931
-15 | -1.343 | 0.02369 | 0.003 | -56.689
-14.5 | -1.325 | 0.02184 | 0.002 | -60.679
-14 | -1.304 | 0.02036 | 0.001 | -64.015
-13.5 | -1.278 | 0.01912 | 0.001 | -66.879
-13 | -1.251 | 0.01772 | 0 | -70.624
-12.5 | -1.221 | 0.0165 | 0 | -74.001
-12 | -1.188 | 0.01533 | -0.001 | -77.469
-11.5 | -1.152 | 0.01437 | -0.002 | -80.147
-11 | -1.113 | 0.01346 | -0.002 | -82.713
-10.5 | -1.072 | 0.01269 | -0.003 | -84.424
-10 | -1.028 | 0.01201 | -0.003 | -85.602
-9.5 | -0.982 | 0.01141 | -0.004 | -86.033
-9 | -0.933 | 0.01088 | -0.005 | -85.807
-8.5 | -0.883 | 0.01036 | -0.005 | -85.3
-8 | -0.832 | 0.0099 | -0.006 | -84.066
-7.5 | -0.784 | 0.00926 | -0.007 | -84.681
-7 | -0.726 | 0.0089 | -0.007 | -81.57
-6.5 | -0.667 | 0.00865 | -0.008 | -77.081
-6 | -0.607 | 0.00833 | -0.009 | -72.941
-5.5 | -0.547 | 0.00761 | -0.009 | -71.84
-5 | -0.486 | 0.00739 | -0.01 | -65.744
-4.5 | -0.425 | 0.00702 | -0.011 | -60.501
-4 | -0.363 | 0.00658 | -0.011 | -55.152
-3.5 | -0.301 | 0.00598 | -0.012 | -50.321
-3 | -0.239 | 0.0056 | -0.013 | -42.607
-2.5 | -0.176 | 0.00552 | -0.014 | -31.927
-2 | -0.113 | 0.00548 | -0.014 | -20.714
-1.5 | -0.051 | 0.0054 | -0.015 | -9.418
-1 | 0.012 | 0.00539 | -0.016 | 2.225
-0.5 | 0.075 | 0.00543 | -0.016 | 13.788
0 | 0.138 | 0.00546 | -0.017 | 25.234
0.5 | 0.201 | 0.00546 | -0.018 | 36.703
1 | 0.263 | 0.00553 | -0.018 | 47.46
1.5 | 0.325 | 0.00558 | -0.019 | 58.293
2 | 0.388 | 0.00565 | -0.02 | 68.539
2.5 | 0.45 | 0.00578 | -0.02 | 77.896
3 | 0.512 | 0.00594 | -0.021 | 86.294
3.5 | 0.574 | 0.00621 | -0.022 | 92.478
4 | 0.636 | 0.0065 | -0.023 | 97.934
4.5 | 0.698 | 0.00674 | -0.023 | 103.646
5 | 0.76 | 0.007 | -0.024 | 108.5
5.5 | 0.821 | 0.00736 | -0.025 | 111.6
6 | 0.881 | 0.0077 | -0.025 | 114.487
6.5 | 0.929 | 0.00876 | -0.026 | 106.07
7 | 0.982 | 0.00967 | -0.026 | 101.626
7.5 | 1.035 | 0.01034 | -0.027 | 100.147
8 | 1.087 | 0.01098 | -0.027 | 98.998
8.5 | 1.138 | 0.01167 | -0.028 | 97.522
9 | 1.184 | 0.01341 | -0.028 | 88.323
9.5 | 1.232 | 0.01416 | -0.029 | 86.992
10 | 1.278 | 0.01503 | -0.029 | 84.978
10.5 | 1.32 | 0.01594 | -0.03 | 82.792
11 | 1.36 | 0.01689 | -0.031 | 80.473
11.5 | 1.396 | 0.01797 | -0.031 | 77.693
12 | 1.431 | 0.01905 | -0.032 | 75.082
12.5 | 1.461 | 0.02031 | -0.032 | 71.965
13 | 1.489 | 0.02165 | -0.033 | 68.755
13.5 | 1.513 | 0.02313 | -0.033 | 65.403
14 | 1.533 | 0.02467 | -0.034 | 62.166
14.5 | 1.547 | 0.02636 | -0.034 | 58.683
15 | 1.556 | 0.02825 | -0.035 | 55.081
15.5 | 1.561 | 0.03042 | -0.035 | 51.296
16 | 1.562 | 0.0324 | -0.036 | 48.203
16.5 | 1.558 | 0.03471 | -0.036 | 44.891
17 | 1.551 | 0.03728 | -0.036 | 41.6
17.5 | 1.539 | 0.04027 | -0.037 | 38.216
18 | 1.521 | 0.04339 | -0.037 | 35.049
18.5 | 1.498 | 0.04685 | -0.037 | 31.982
19 | 1.473 | 0.04976 | -0.038 | 29.603
19.5 | 1.444 | 0.05393 | -0.038 | 26.766
20 | 1.412 | 0.05778 | -0.038 | 24.438

## 100. Re 8M Mach 0.10 (2)
BIGFOIL.COM POLAR EXPORT
NACA63-219 a=0.2
NACA63-219 a=0.2 |  |  |  | Cl Max: | 1.4284 | at alpha= | 14.5 | deg
XFOIL ncrit=9 |  |  |  | L/D Max: | 131.536 | at alpha= | 5 | deg
Re: | 8000000 |  |  | Cd Min: | 0.02481 | at alpha= | 14.5 | deg
Mach: | 0.1 |  |  | Cl=0 at alpha= | -99 | deg
|  |  |  | @ Cl=0.1, Cd= | 0.00448
|  |  |  | @ Cl=0.4, Cd= | 0.0045947
|  |  |  | @ Cl=0.6, Cd= | 0.0050416
alpha (deg) | Cl | Cd | Cm | Cl/Cd
0 | 0.134 | 0.00448 | -0.0188 | 29.9107
0.5 | 0.1951 | 0.00445 | -0.0198 | 43.8427
1 | 0.2562 | 0.00449 | -0.0209 | 57.0601
1.5 | 0.3175 | 0.00451 | -0.0219 | 70.3991
2 | 0.3785 | 0.00457 | -0.0229 | 82.8228
2.5 | 0.4393 | 0.00464 | -0.0239 | 94.6767
3 | 0.4997 | 0.00476 | -0.0249 | 104.979
3.5 | 0.5595 | 0.00494 | -0.0258 | 113.2591
4 | 0.6193 | 0.00509 | -0.0267 | 121.6699
4.5 | 0.6788 | 0.00528 | -0.0275 | 128.5606
5 | 0.7366 | 0.0056 | -0.0281 | 131.5357
5.5 | 0.7907 | 0.00628 | -0.0283 | 125.9076
6 | 0.8454 | 0.00678 | -0.0285 | 124.6903
6.5 | 0.8991 | 0.00733 | -0.0285 | 122.6603
7 | 0.9514 | 0.00792 | -0.0283 | 120.1263
7.5 | 1.0032 | 0.00844 | -0.0281 | 118.8626
8 | 1.0538 | 0.00899 | -0.0276 | 117.2191
8.5 | 1.1018 | 0.00959 | -0.0267 | 114.8905
9 | 1.1468 | 0.01024 | -0.0254 | 111.9922
9.5 | 1.1875 | 0.01095 | -0.0233 | 108.4475
10 | 1.2242 | 0.01156 | -0.0206 | 105.8997
10.5 | 1.2407 | 0.01235 | -0.0146 | 100.4615
11 | 1.2646 | 0.01339 | -0.0106 | 94.4436
12 | 1.3171 | 0.01587 | -0.0047 | 82.9931
12.5 | 1.3441 | 0.01728 | -0.0023 | 77.7836
13 | 1.3668 | 0.01901 | 0.0002 | 71.899
13.5 | 1.3899 | 0.02082 | 0.0024 | 66.7579
14 | 1.4116 | 0.02278 | 0.0045 | 61.9666
14.5 | 1.4284 | 0.02481 | 0.0072 | 57.5736

## 101. Re 8M Mach 0.25 (1)
BIGFOIL.COM POLAR EXPORT
NACA63-219 a=0.2
NACA63-219 a=0.2 |  |  |  | Cl Max: | 1.499 | at alpha= | 14 | deg
JavaFoil+Calcfoil stall+Eppler ext transition |  |  |  | L/D Max: | 110.755 | at alpha= | 5.5 | deg
Re: | 8000000 |  |  | Cd Min: | 0.00544 | at alpha= | -1 | deg
Mach: | 0.25 |  |  | Cl=0 at alpha= | -1.0938 | deg
|  |  |  | @ Cl=0.1, Cd= | 0.00547
|  |  |  | @ Cl=0.4, Cd= | 0.0057244
|  |  |  | @ Cl=0.6, Cd= | 0.0064084
alpha (deg) | Cl | Cd | Cm | Cl/Cd
-20 | -0.804 | 0.14512 | 0.006 | -5.538
-19.5 | -0.885 | 0.11114 | 0.006 | -7.962
-19 | -0.965 | 0.08534 | 0.006 | -11.304
-18.5 | -1.033 | 0.06962 | 0.006 | -14.838
-18 | -1.095 | 0.05729 | 0.005 | -19.117
-17.5 | -1.145 | 0.05082 | 0.005 | -22.523
-17 | -1.189 | 0.04484 | 0.005 | -26.515
-16.5 | -1.227 | 0.03909 | 0.004 | -31.397
-16 | -1.251 | 0.03509 | 0.004 | -35.666
-15.5 | -1.265 | 0.03178 | 0.003 | -39.802
-15 | -1.271 | 0.02854 | 0.003 | -44.521
-14.5 | -1.269 | 0.02577 | 0.002 | -49.233
-14 | -1.26 | 0.02387 | 0.001 | -52.795
-13.5 | -1.249 | 0.02153 | 0.001 | -58.007
-13 | -1.231 | 0.01982 | 0 | -62.128
-12.5 | -1.209 | 0.01847 | 0 | -65.442
-12 | -1.183 | 0.01699 | -0.001 | -69.585
-11.5 | -1.152 | 0.01572 | -0.002 | -73.316
-11 | -1.118 | 0.0147 | -0.002 | -76.071
-10.5 | -1.08 | 0.01377 | -0.003 | -78.453
-10 | -1.039 | 0.01295 | -0.003 | -80.201
-9.5 | -0.995 | 0.01222 | -0.004 | -81.37
-9 | -0.948 | 0.01157 | -0.005 | -81.895
-8.5 | -0.898 | 0.01097 | -0.005 | -81.895
-8 | -0.847 | 0.01043 | -0.006 | -81.239
-7.5 | -0.794 | 0.00992 | -0.007 | -80.031
-7 | -0.74 | 0.00927 | -0.008 | -79.783
-6.5 | -0.684 | 0.00888 | -0.008 | -77.041
-6 | -0.623 | 0.00852 | -0.009 | -73.183
-5.5 | -0.561 | 0.00784 | -0.01 | -71.654
-5 | -0.499 | 0.00755 | -0.01 | -66.121
-4.5 | -0.436 | 0.00719 | -0.011 | -60.648
-4 | -0.373 | 0.00673 | -0.012 | -55.382
-3.5 | -0.309 | 0.00607 | -0.012 | -50.967
-3 | -0.245 | 0.00566 | -0.013 | -43.286
-2.5 | -0.181 | 0.00557 | -0.014 | -32.481
-2 | -0.117 | 0.00553 | -0.015 | -21.081
-1.5 | -0.052 | 0.00545 | -0.015 | -9.594
-1 | 0.012 | 0.00544 | -0.016 | 2.266
-0.5 | 0.077 | 0.00547 | -0.017 | 14.068
0 | 0.142 | 0.00547 | -0.017 | 25.851
0.5 | 0.206 | 0.00552 | -0.018 | 37.304
1 | 0.27 | 0.0056 | -0.019 | 48.184
1.5 | 0.334 | 0.00564 | -0.02 | 59.215
2 | 0.398 | 0.00572 | -0.02 | 69.592
2.5 | 0.462 | 0.00586 | -0.021 | 78.881
3 | 0.526 | 0.00606 | -0.022 | 86.855
3.5 | 0.59 | 0.00636 | -0.022 | 92.765
4 | 0.654 | 0.00667 | -0.023 | 97.965
4.5 | 0.717 | 0.00693 | -0.024 | 103.444
5 | 0.78 | 0.00721 | -0.025 | 108.156
5.5 | 0.843 | 0.00761 | -0.025 | 110.755
6 | 0.895 | 0.0082 | -0.026 | 109.102
6.5 | 0.949 | 0.00927 | -0.026 | 102.417
7 | 1.003 | 0.01026 | -0.027 | 97.799
7.5 | 1.057 | 0.01101 | -0.027 | 96.06
8 | 1.11 | 0.01171 | -0.028 | 94.771
8.5 | 1.16 | 0.01253 | -0.028 | 92.572
9 | 1.207 | 0.01439 | -0.029 | 83.868
9.5 | 1.253 | 0.01527 | -0.03 | 82.059
10 | 1.297 | 0.01627 | -0.03 | 79.722
10.5 | 1.337 | 0.0173 | -0.031 | 77.293
11 | 1.374 | 0.01846 | -0.031 | 74.395
11.5 | 1.406 | 0.01971 | -0.032 | 71.366
12 | 1.434 | 0.02107 | -0.032 | 68.072
12.5 | 1.458 | 0.02261 | -0.033 | 64.496
13 | 1.477 | 0.02418 | -0.033 | 61.066
13.5 | 1.491 | 0.02591 | -0.034 | 57.537
14 | 1.499 | 0.02778 | -0.034 | 53.947
14.5 | 1.496 | 0.02996 | -0.035 | 49.941
15 | 1.487 | 0.03251 | -0.035 | 45.728
15.5 | 1.471 | 0.03502 | -0.036 | 41.994
16 | 1.447 | 0.03793 | -0.036 | 38.159
16.5 | 1.416 | 0.0419 | -0.036 | 33.792
17 | 1.379 | 0.04528 | -0.037 | 30.458
17.5 | 1.335 | 0.04966 | -0.037 | 26.881
18 | 1.281 | 0.05414 | -0.037 | 23.665
18.5 | 1.219 | 0.05989 | -0.038 | 20.346
19 | 1.148 | 0.06775 | -0.038 | 16.949

## 102. Re 8M Mach 0.25 (2)
BIGFOIL.COM POLAR EXPORT
NACA63-219 a=0.2
NACA63-219 a=0.2 |  |  |  | Cl Max: | 1.527 | at alpha= | 20 | deg
XFOIL ncrit=9 |  |  |  | L/D Max: | 133.958 | at alpha= | 5 | deg
Re: | 8000000 |  |  | Cd Min: | 0.08461 | at alpha= | 20 | deg
Mach: | 0.25 |  |  | Cl=0 at alpha= | -1.1013 | deg
|  |  |  | @ Cl=0.1, Cd= | 0.00452
|  |  |  | @ Cl=0.4, Cd= | 0.0046457
|  |  |  | @ Cl=0.6, Cd= | 0.0050524
alpha (deg) | Cl | Cd | Cm | Cl/Cd
-20 | -1.5207 | 0.06149 | -0.0476 | -24.7309
-19.5 | -1.5189 | 0.05551 | -0.0491 | -27.3626
-19 | -1.5139 | 0.05011 | -0.0502 | -30.2115
-18.5 | -1.5051 | 0.04524 | -0.0507 | -33.2692
-18 | -1.4868 | 0.04124 | -0.0516 | -36.0524
-17.5 | -1.471 | 0.03754 | -0.0511 | -39.1849
-17 | -1.4535 | 0.03411 | -0.0504 | -42.6121
-16.5 | -1.44 | 0.03058 | -0.0492 | -47.0896
-16 | -1.4237 | 0.02751 | -0.0476 | -51.7521
-15.5 | -1.4044 | 0.02482 | -0.0457 | -56.5834
-15 | -1.3819 | 0.02246 | -0.0436 | -61.5272
-14.5 | -1.3562 | 0.02042 | -0.0413 | -66.4153
-14 | -1.3282 | 0.01863 | -0.0389 | -71.2936
-13.5 | -1.2985 | 0.01706 | -0.0363 | -76.1137
-13 | -1.272 | 0.01549 | -0.0331 | -82.1175
-12.5 | -1.2438 | 0.01418 | -0.0297 | -87.7151
-12 | -1.2162 | 0.01312 | -0.0256 | -92.6982
-11.5 | -1.1921 | 0.01233 | -0.02 | -96.6829
-11 | -1.1514 | 0.0118 | -0.0169 | -97.5763
-10.5 | -1.1043 | 0.01121 | -0.0148 | -98.5103
-10 | -1.0537 | 0.01068 | -0.0134 | -98.661
-9.5 | -0.9996 | 0.01026 | -0.0124 | -97.4269
-9 | -0.9448 | 0.00981 | -0.0116 | -96.3099
-8.5 | -0.8884 | 0.00942 | -0.0111 | -94.31
-8 | -0.8309 | 0.00905 | -0.0108 | -91.8122
-7.5 | -0.7727 | 0.00873 | -0.0107 | -88.5109
-7 | -0.714 | 0.00837 | -0.0106 | -85.3047
-6 | -0.596 | 0.00766 | -0.0109 | -77.8068
-5.5 | -0.5372 | 0.00725 | -0.0111 | -74.0966
-5 | -0.4768 | 0.00694 | -0.0115 | -68.7032
-4.5 | -0.4165 | 0.00662 | -0.012 | -62.9154
-3.5 | -0.296 | 0.00585 | -0.0131 | -50.5983
-3 | -0.2366 | 0.00529 | -0.0137 | -44.7259
-2.5 | -0.1764 | 0.00481 | -0.0144 | -36.6736
-2 | -0.1137 | 0.00468 | -0.0153 | -24.2949
-1.5 | -0.0504 | 0.0046 | -0.0163 | -10.9565
-1 | 0.0128 | 0.00458 | -0.0173 | 2.7948
-0.5 | 0.0761 | 0.00452 | -0.0184 | 16.8363
0 | 0.1392 | 0.00452 | -0.0194 | 30.7965
0.5 | 0.2027 | 0.0045 | -0.0205 | 45.0444
1 | 0.2661 | 0.00456 | -0.0215 | 58.3553
1.5 | 0.3296 | 0.00456 | -0.0226 | 72.2807
2 | 0.3928 | 0.00464 | -0.0236 | 84.6552
2.5 | 0.456 | 0.00469 | -0.0246 | 97.2281
3 | 0.5188 | 0.00483 | -0.0256 | 107.412
3.5 | 0.5808 | 0.005 | -0.0265 | 116.16
4 | 0.6431 | 0.00517 | -0.0273 | 124.3907
4.5 | 0.7049 | 0.00536 | -0.0281 | 131.5112
5 | 0.7649 | 0.00571 | -0.0286 | 133.958
5.5 | 0.8206 | 0.0064 | -0.0285 | 128.2188
6 | 0.8763 | 0.00699 | -0.0284 | 125.3648
6.5 | 0.9307 | 0.00762 | -0.0281 | 122.1391
7 | 0.9835 | 0.00824 | -0.0274 | 119.3568
8 | 1.085 | 0.00947 | -0.0253 | 114.5723
8.5 | 1.131 | 0.01014 | -0.0235 | 111.5385
9 | 1.168 | 0.01098 | -0.0203 | 106.3752
9.5 | 1.1822 | 0.01188 | -0.0133 | 99.5118
10 | 1.2055 | 0.01301 | -0.0087 | 92.6595
10.5 | 1.2314 | 0.01434 | -0.0051 | 85.8717
11 | 1.2588 | 0.0158 | -0.002 | 79.6709
11.5 | 1.2843 | 0.01749 | 0.001 | 73.4305
12 | 1.3108 | 0.01924 | 0.0035 | 68.1289
12.5 | 1.3341 | 0.02129 | 0.0061 | 62.6632
13 | 1.3551 | 0.02359 | 0.0085 | 57.4438
13.5 | 1.3777 | 0.02588 | 0.0106 | 53.2342
14 | 1.3928 | 0.02879 | 0.0127 | 48.3779
14.5 | 1.4188 | 0.03148 | 0.0131 | 45.0699
15 | 1.4421 | 0.03474 | 0.0133 | 41.5112
15.5 | 1.4558 | 0.0385 | 0.0143 | 37.813
16 | 1.4728 | 0.04213 | 0.0149 | 34.9585
16.5 | 1.486 | 0.04616 | 0.0155 | 32.1924
17 | 1.4971 | 0.05057 | 0.0157 | 29.6045
17.5 | 1.5031 | 0.05562 | 0.0156 | 27.0245
18 | 1.511 | 0.06068 | 0.0151 | 24.9011
18.5 | 1.5193 | 0.06586 | 0.0143 | 23.0686
19 | 1.5244 | 0.07161 | 0.0131 | 21.2875
19.5 | 1.5257 | 0.07796 | 0.0114 | 19.5703
20 | 1.527 | 0.08461 | 0.0093 | 18.0475

## 103. Re 8M Mach 0.50 (1)
BIGFOIL.COM POLAR EXPORT
NACA63-219 a=0.2
NACA63-219 a=0.2 |  |  |  | Cl Max: | 1.31 | at alpha= | 10 | deg
JavaFoil+Calcfoil stall+Eppler ext transition |  |  |  | L/D Max: | 97.861 | at alpha= | 5.5 | deg
Re: | 8000000 |  |  | Cd Min: | 0.00569 | at alpha= | -1 | deg
Mach: | 0.5 |  |  | Cl=0 at alpha= | -1.0972 | deg
|  |  |  | @ Cl=0.1, Cd= | 0.00572
|  |  |  | @ Cl=0.4, Cd= | 0.0060463
|  |  |  | @ Cl=0.6, Cd= | 0.0066473
alpha (deg) | Cl | Cd | Cm | Cl/Cd
-20 | -1.101 | 0.13921 | 0.007 | -7.909
-19.5 | -1.066 | 0.13857 | 0.006 | -7.695
-19 | -1.026 | 0.14193 | 0.005 | -7.23
-18.5 | -0.993 | 0.13737 | 0.005 | -7.226
-18 | -0.977 | 0.13369 | 0.005 | -7.305
-17.5 | -0.947 | 0.12775 | 0.004 | -7.413
-17 | -0.912 | 0.12487 | 0.003 | -7.307
-16.5 | -0.88 | 0.11999 | 0.003 | -7.336
-16 | -0.862 | 0.11562 | 0.003 | -7.455
-15.5 | -0.83 | 0.1124 | 0.002 | -7.381
-15 | -0.795 | 0.10986 | 0.002 | -7.237
-14.5 | -0.771 | 0.10826 | 0.001 | -7.118
-14 | -0.742 | 0.10031 | 0.001 | -7.402
-13.5 | -0.713 | 0.09411 | 0.001 | -7.573
-13 | -0.689 | 0.08461 | 0 | -8.138
-12.5 | -0.652 | 0.09301 | 0 | -7.015
-12 | -0.624 | 0.0861 | -0.001 | -7.249
-11.5 | -0.677 | 0.03255 | -0.002 | -20.79
-11 | -0.566 | 0.07938 | -0.001 | -7.134
-10.5 | -0.621 | 0.02665 | -0.003 | -23.304
-10 | -0.939 | 0.02026 | -0.004 | -46.341
-9.5 | -0.971 | 0.01759 | -0.005 | -55.179
-9 | -0.963 | 0.01606 | -0.005 | -59.927
-8.5 | -0.935 | 0.01508 | -0.006 | -61.982
-8 | -0.897 | 0.01357 | -0.007 | -66.085
-7.5 | -0.85 | 0.01261 | -0.008 | -67.358
-7 | -0.796 | 0.01182 | -0.008 | -67.346
-6.5 | -0.738 | 0.01106 | -0.009 | -66.742
-6 | -0.677 | 0.01037 | -0.01 | -65.305
-5.5 | -0.614 | 0.00981 | -0.011 | -62.603
-5 | -0.551 | 0.00831 | -0.012 | -66.337
-4.5 | -0.486 | 0.00806 | -0.012 | -60.29
-4 | -0.416 | 0.00757 | -0.013 | -54.977
-3.5 | -0.345 | 0.00684 | -0.014 | -50.485
-3 | -0.274 | 0.00601 | -0.015 | -45.595
-2.5 | -0.202 | 0.00581 | -0.016 | -34.784
-2 | -0.13 | 0.00576 | -0.016 | -22.618
-1.5 | -0.058 | 0.0057 | -0.017 | -10.253
-1 | 0.014 | 0.00569 | -0.018 | 2.421
-0.5 | 0.086 | 0.00572 | -0.019 | 15.026
0 | 0.158 | 0.00572 | -0.019 | 27.643
0.5 | 0.23 | 0.00577 | -0.02 | 39.9
1 | 0.301 | 0.00588 | -0.021 | 51.226
1.5 | 0.373 | 0.00599 | -0.022 | 62.305
2 | 0.445 | 0.00614 | -0.023 | 72.355
2.5 | 0.516 | 0.00636 | -0.023 | 81.105
3 | 0.587 | 0.0066 | -0.024 | 88.962
3.5 | 0.653 | 0.00684 | -0.025 | 95.558
4 | 0.72 | 0.00776 | -0.025 | 92.748
4.5 | 0.786 | 0.00823 | -0.026 | 95.575
5 | 0.852 | 0.00872 | -0.027 | 97.745
5.5 | 0.917 | 0.00937 | -0.028 | 97.861
6 | 0.976 | 0.01082 | -0.028 | 90.202
6.5 | 1.035 | 0.01233 | -0.029 | 83.935
7 | 1.093 | 0.01346 | -0.029 | 81.198
7.5 | 1.147 | 0.01454 | -0.03 | 78.848
8 | 1.193 | 0.01719 | -0.031 | 69.414
8.5 | 1.238 | 0.01857 | -0.031 | 66.644
9 | 1.275 | 0.02009 | -0.032 | 63.455
9.5 | 1.301 | 0.0219 | -0.032 | 59.408
10 | 1.31 | 0.02418 | -0.033 | 54.167
10.5 | 1.282 | 0.02678 | -0.033 | 47.882
11 | 1.172 | 0.03018 | -0.034 | 38.82
11.5 | 0.826 | 0.03523 | -0.034 | 23.429
12 | 0.84 | 0.04569 | -0.034 | 18.388
12.5 | 0.884 | 0.04042 | -0.035 | 21.865
13 | 0.905 | 0.04844 | -0.035 | 18.68
13.5 | 0.94 | 0.04645 | -0.036 | 20.232
14 | 0.963 | 0.05326 | -0.036 | 18.089
14.5 | 0.982 | 0.06332 | -0.036 | 15.509
15 | 1.017 | 0.0609 | -0.037 | 16.693

## 104. Re 8M Mach 0.50 (2)
BIGFOIL.COM POLAR EXPORT
NACA63-219 a=0.2
NACA63-219 a=0.2 |  |  |  | Cl Max: | 1.3356 | at alpha= | 15 | deg
XFOIL ncrit=9 |  |  |  | L/D Max: | 141.203 | at alpha= | 5 | deg
Re: | 8000000 |  |  | Cd Min: | 0.1821 | at alpha= | 20 | deg
Mach: | 0.5 |  |  | Cl=0 at alpha= | -1.1138 | deg
|  |  |  | @ Cl=0.1, Cd= | 0.0047087
|  |  |  | @ Cl=0.4, Cd= | 0.0048619
|  |  |  | @ Cl=0.6, Cd= | 0.005117
alpha (deg) | Cl | Cd | Cm | Cl/Cd
-17 | -0.944 | 0.12573 | -0.023 | -7.5082
-16.5 | -0.9674 | 0.11284 | -0.0322 | -8.5732
-16 | -0.9939 | 0.10003 | -0.0413 | -9.936
-15.5 | -1.0195 | 0.08792 | -0.0494 | -11.5958
-15 | -1.0462 | 0.07643 | -0.0566 | -13.6883
-14.5 | -1.0716 | 0.06591 | -0.0623 | -16.2585
-14 | -1.0939 | 0.0566 | -0.0662 | -19.3269
-13.5 | -1.1141 | 0.04821 | -0.0685 | -23.1093
-13 | -1.131 | 0.04082 | -0.0691 | -27.707
-12.5 | -1.1416 | 0.03448 | -0.0682 | -33.109
-12 | -1.1441 | 0.02922 | -0.0659 | -39.1547
-11.5 | -1.1377 | 0.02493 | -0.0625 | -45.6358
-11 | -1.1201 | 0.02155 | -0.0586 | -51.9768
-10.5 | -1.0938 | 0.01882 | -0.0545 | -58.119
-10 | -1.0634 | 0.01651 | -0.0502 | -64.4094
-9.5 | -1.0289 | 0.01457 | -0.0457 | -70.6177
-9 | -0.9914 | 0.013 | -0.0412 | -76.2615
-8.5 | -0.9545 | 0.01174 | -0.036 | -81.3032
-8 | -0.9253 | 0.01088 | -0.0287 | -85.046
-7.5 | -0.8702 | 0.01024 | -0.025 | -84.9805
-7 | -0.8085 | 0.0097 | -0.0224 | -83.3505
-6.5 | -0.7437 | 0.00922 | -0.0205 | -80.6616
-6 | -0.6774 | 0.00876 | -0.0191 | -77.3288
-5.5 | -0.6111 | 0.00826 | -0.0179 | -73.9831
-5 | -0.5453 | 0.00769 | -0.017 | -70.9103
-4.5 | -0.4769 | 0.00723 | -0.0166 | -65.9613
-4 | -0.4075 | 0.00683 | -0.0165 | -59.6633
-3.5 | -0.3388 | 0.00634 | -0.0165 | -53.4385
-2.5 | -0.2038 | 0.005 | -0.0169 | -40.76
-2 | -0.1305 | 0.0049 | -0.0178 | -26.6327
-1.5 | -0.0567 | 0.00482 | -0.0189 | -11.7635
-1 | 0.0167 | 0.00476 | -0.0199 | 3.5084
-0.5 | 0.0902 | 0.00471 | -0.0211 | 19.1507
0 | 0.1638 | 0.0047 | -0.0222 | 34.8511
0.5 | 0.2376 | 0.00475 | -0.0234 | 50.0211
1 | 0.3114 | 0.00478 | -0.0245 | 65.1464
1.5 | 0.3853 | 0.00485 | -0.0256 | 79.4433
2 | 0.4593 | 0.00491 | -0.0267 | 93.5438
2.5 | 0.5333 | 0.00499 | -0.0277 | 106.8737
3 | 0.6068 | 0.00513 | -0.0286 | 118.2846
3.5 | 0.68 | 0.00531 | -0.0292 | 128.0603
4 | 0.7521 | 0.00557 | -0.0296 | 135.0269
4.5 | 0.8234 | 0.00589 | -0.0298 | 139.7963
5 | 0.8924 | 0.00632 | -0.0295 | 141.2025
5.5 | 0.9548 | 0.00706 | -0.0282 | 135.2408
6 | 1.0103 | 0.00794 | -0.0257 | 127.2418
6.5 | 1.0522 | 0.00908 | -0.0213 | 115.8811
7 | 1.0762 | 0.01006 | -0.0138 | 106.9781
7.5 | 1.0916 | 0.01169 | -0.0065 | 93.379
8 | 1.1124 | 0.01374 | -0.001 | 80.9607
8.5 | 1.1297 | 0.01624 | 0.0041 | 69.5628
9 | 1.1361 | 0.01951 | 0.0092 | 58.2317
9.5 | 1.1498 | 0.0227 | 0.0133 | 50.652
10 | 1.1706 | 0.02569 | 0.0167 | 45.5664
10.5 | 1.1902 | 0.02901 | 0.0197 | 41.0272
11 | 1.2148 | 0.03227 | 0.0221 | 37.6449
12 | 1.2553 | 0.03998 | 0.0262 | 31.3982
12.5 | 1.2735 | 0.0443 | 0.0277 | 28.7472
13 | 1.2932 | 0.04871 | 0.0289 | 26.549
13.5 | 1.3095 | 0.05361 | 0.0297 | 24.4264
14 | 1.3211 | 0.05916 | 0.03 | 22.331
14.5 | 1.3313 | 0.06507 | 0.0298 | 20.4595
15 | 1.3356 | 0.07161 | 0.0293 | 18.651
16.5 | 1.312 | 0.09787 | 0.0199 | 13.4055
17 | 1.2917 | 0.10876 | 0.0145 | 11.8766
17.5 | 1.2691 | 0.12045 | 0.0079 | 10.5363
18 | 1.2471 | 0.13242 | 0.0005 | 9.4178
18.5 | 1.2269 | 0.14459 | -0.0075 | 8.4854
19 | 1.2079 | 0.15687 | -0.0159 | 7.7
19.5 | 1.1886 | 0.16955 | -0.025 | 7.0103
20 | 1.1724 | 0.1821 | -0.0341 | 6.4382

## 105. Re 10M Mach 0.00 (1)
BIGFOIL.COM POLAR EXPORT
NACA63-219 a=0.2
NACA63-219 a=0.2 |  |  |  | Cl Max: | 1.578 | at alpha= | 16 | deg
JavaFoil+Calcfoil stall+Eppler ext transition |  |  |  | L/D Max: | 112.468 | at alpha= | 5.5 | deg
Re: | 10000000 |  |  | Cd Min: | 0.00531 | at alpha= | -1 | deg
Mach: | 0 |  |  | Cl=0 at alpha= | -1.0952 | deg
|  |  |  | @ Cl=0.1, Cd= | 0.0053383
|  |  |  | @ Cl=0.4, Cd= | 0.0056439
|  |  |  | @ Cl=0.6, Cd= | 0.006381
alpha (deg) | Cl | Cd | Cm | Cl/Cd
-20 | -1.289 | 0.05318 | 0.007 | -24.244
-19.5 | -1.312 | 0.04855 | 0.007 | -27.021
-19 | -1.334 | 0.04333 | 0.006 | -30.781
-18.5 | -1.351 | 0.03936 | 0.006 | -34.333
-18 | -1.365 | 0.03621 | 0.006 | -37.686
-17.5 | -1.376 | 0.0327 | 0.005 | -42.085
-17 | -1.381 | 0.03061 | 0.005 | -45.116
-16.5 | -1.384 | 0.02827 | 0.004 | -48.943
-16 | -1.38 | 0.0259 | 0.004 | -53.267
-15.5 | -1.369 | 0.02403 | 0.003 | -56.973
-15 | -1.354 | 0.02186 | 0.003 | -61.951
-14.5 | -1.334 | 0.02038 | 0.002 | -65.44
-14 | -1.311 | 0.01889 | 0.001 | -69.407
-13.5 | -1.285 | 0.01775 | 0.001 | -72.381
-13 | -1.256 | 0.0165 | 0 | -76.145
-12.5 | -1.225 | 0.0154 | 0 | -79.501
-12 | -1.19 | 0.0144 | -0.001 | -82.636
-11.5 | -1.154 | 0.01346 | -0.002 | -85.725
-11 | -1.114 | 0.0127 | -0.002 | -87.738
-10.5 | -1.072 | 0.012 | -0.003 | -89.353
-10 | -1.028 | 0.01137 | -0.003 | -90.389
-9.5 | -0.981 | 0.01083 | -0.004 | -90.568
-9 | -0.933 | 0.01031 | -0.005 | -90.539
-8.5 | -0.883 | 0.00987 | -0.005 | -89.497
-8 | -0.837 | 0.00933 | -0.006 | -89.673
-7.5 | -0.78 | 0.00897 | -0.007 | -86.97
-7 | -0.723 | 0.00863 | -0.007 | -83.711
-6.5 | -0.664 | 0.00829 | -0.008 | -80.098
-6 | -0.604 | 0.00801 | -0.009 | -75.468
-5.5 | -0.544 | 0.00741 | -0.009 | -73.457
-5 | -0.484 | 0.00723 | -0.01 | -66.926
-4.5 | -0.423 | 0.00697 | -0.011 | -60.651
-4 | -0.361 | 0.00666 | -0.011 | -54.262
-3.5 | -0.3 | 0.00626 | -0.012 | -47.875
-3 | -0.237 | 0.00583 | -0.013 | -40.724
-2.5 | -0.175 | 0.00549 | -0.013 | -31.922
-2 | -0.113 | 0.00541 | -0.014 | -20.863
-1.5 | -0.051 | 0.00536 | -0.015 | -9.443
-1 | 0.012 | 0.00531 | -0.015 | 2.247
-0.5 | 0.074 | 0.00533 | -0.016 | 13.959
0 | 0.137 | 0.00535 | -0.017 | 25.606
0.5 | 0.2 | 0.00538 | -0.018 | 37.108
1 | 0.261 | 0.00544 | -0.018 | 47.989
1.5 | 0.324 | 0.0055 | -0.019 | 58.795
2 | 0.386 | 0.00561 | -0.02 | 68.706
2.5 | 0.448 | 0.00576 | -0.02 | 77.672
3 | 0.51 | 0.00606 | -0.021 | 84.114
3.5 | 0.572 | 0.00628 | -0.022 | 91.013
4 | 0.633 | 0.0065 | -0.022 | 97.36
4.5 | 0.695 | 0.00666 | -0.023 | 104.367
5 | 0.756 | 0.00698 | -0.024 | 108.357
5.5 | 0.817 | 0.00726 | -0.024 | 112.468
6 | 0.877 | 0.00804 | -0.025 | 109.12
6.5 | 0.926 | 0.00878 | -0.026 | 105.494
7 | 0.98 | 0.00941 | -0.026 | 104.049
7.5 | 1.033 | 0.00999 | -0.027 | 103.406
8 | 1.085 | 0.01054 | -0.027 | 103.016
8.5 | 1.134 | 0.01179 | -0.028 | 96.138
9 | 1.183 | 0.01274 | -0.028 | 92.826
9.5 | 1.231 | 0.01344 | -0.029 | 91.545
10 | 1.276 | 0.01423 | -0.029 | 89.659
10.5 | 1.319 | 0.01507 | -0.03 | 87.537
11 | 1.359 | 0.01594 | -0.03 | 85.263
11.5 | 1.396 | 0.01698 | -0.031 | 82.239
12 | 1.432 | 0.01796 | -0.032 | 79.693
12.5 | 1.463 | 0.01916 | -0.032 | 76.353
13 | 1.492 | 0.02032 | -0.033 | 73.415
13.5 | 1.517 | 0.02167 | -0.033 | 70.032
14 | 1.539 | 0.02327 | -0.034 | 66.16
14.5 | 1.555 | 0.02464 | -0.034 | 63.125
15 | 1.567 | 0.02633 | -0.035 | 59.509
15.5 | 1.574 | 0.02833 | -0.035 | 55.559
16 | 1.578 | 0.03009 | -0.035 | 52.461
16.5 | 1.578 | 0.03228 | -0.036 | 48.896
17 | 1.574 | 0.03462 | -0.036 | 45.461
17.5 | 1.565 | 0.03761 | -0.037 | 41.62
18 | 1.552 | 0.04049 | -0.037 | 38.326
18.5 | 1.534 | 0.04295 | -0.038 | 35.726
19 | 1.513 | 0.04631 | -0.038 | 32.67
19.5 | 1.488 | 0.0501 | -0.038 | 29.706
20 | 1.462 | 0.05299 | -0.039 | 27.6

## 106. Re 10M Mach 0.00 (2)
BIGFOIL.COM POLAR EXPORT
NACA63-219 a=0.2
NACA63-219 a=0.2 |  |  |  | Cl Max: | 1.6166 | at alpha= | 20 | deg
XFOIL ncrit=9 |  |  |  | L/D Max: | 128.33 | at alpha= | 5 | deg
Re: | 10000000 |  |  | Cd Min: | 0.05998 | at alpha= | 20 | deg
Mach: | 0 |  |  | Cl=0 at alpha= | -1.0997 | deg
|  |  |  | @ Cl=0.1, Cd= | 0.0043775
|  |  |  | @ Cl=0.4, Cd= | 0.0044634
|  |  |  | @ Cl=0.6, Cd= | 0.0049767
alpha (deg) | Cl | Cd | Cm | Cl/Cd
-20 | -1.6101 | 0.03888 | -0.0401 | -41.412
-19.5 | -1.5985 | 0.03521 | -0.0401 | -45.399
-19 | -1.5947 | 0.03222 | -0.0374 | -49.4941
-18.5 | -1.5617 | 0.02956 | -0.0395 | -52.8315
-18 | -1.5432 | 0.02714 | -0.0384 | -56.8607
-17.5 | -1.5238 | 0.02484 | -0.0371 | -61.3446
-17 | -1.5025 | 0.02277 | -0.0356 | -65.9859
-16.5 | -1.4838 | 0.02065 | -0.0336 | -71.8547
-16 | -1.4604 | 0.01892 | -0.0316 | -77.1882
-15.5 | -1.4369 | 0.01732 | -0.0293 | -82.9619
-15 | -1.4102 | 0.016 | -0.027 | -88.1375
-14.5 | -1.3819 | 0.01488 | -0.0245 | -92.8696
-14 | -1.3537 | 0.01391 | -0.0216 | -97.3185
-13.5 | -1.3296 | 0.01302 | -0.0176 | -102.1198
-13 | -1.3082 | 0.01237 | -0.0123 | -105.7559
-12.5 | -1.2671 | 0.01181 | -0.0104 | -107.2904
-12 | -1.2217 | 0.01132 | -0.0091 | -107.924
-11.5 | -1.1732 | 0.01091 | -0.0083 | -107.5344
-11 | -1.1235 | 0.01047 | -0.0077 | -107.3066
-10.5 | -1.0728 | 0.01004 | -0.0072 | -106.8526
-10 | -1.0201 | 0.00967 | -0.0071 | -105.4912
-9.5 | -0.9662 | 0.00935 | -0.007 | -103.3369
-9 | -0.9123 | 0.00898 | -0.007 | -101.5924
-8.5 | -0.8568 | 0.00869 | -0.0072 | -98.5961
-8 | -0.8013 | 0.00838 | -0.0075 | -95.6205
-7.5 | -0.7447 | 0.00811 | -0.0078 | -91.8249
-7 | -0.6881 | 0.00784 | -0.0082 | -87.7679
-6.5 | -0.6311 | 0.00754 | -0.0087 | -83.7003
-6 | -0.5742 | 0.00722 | -0.0091 | -79.5291
-5.5 | -0.517 | 0.00688 | -0.0096 | -75.1453
-5 | -0.4591 | 0.0066 | -0.0102 | -69.5606
-4.5 | -0.4008 | 0.00633 | -0.0109 | -63.3175
-4 | -0.3425 | 0.00603 | -0.0116 | -56.7993
-3.5 | -0.2842 | 0.00572 | -0.0123 | -49.6853
-3 | -0.2259 | 0.00534 | -0.0131 | -42.3034
-2 | -0.1091 | 0.00452 | -0.0147 | -24.1372
-1.5 | -0.0486 | 0.00447 | -0.0157 | -10.8725
-1 | 0.0121 | 0.00442 | -0.0167 | 2.7376
-0.5 | 0.0726 | 0.0044 | -0.0177 | 16.5
0 | 0.1334 | 0.00435 | -0.0187 | 30.6667
0.5 | 0.194 | 0.00435 | -0.0197 | 44.5977
1 | 0.2548 | 0.00433 | -0.0208 | 58.8453
1.5 | 0.3155 | 0.00438 | -0.0218 | 72.032
2 | 0.3762 | 0.00442 | -0.0229 | 85.1131
2.5 | 0.4365 | 0.00453 | -0.0238 | 96.3576
3 | 0.4963 | 0.00468 | -0.0248 | 106.047
3.5 | 0.5558 | 0.00485 | -0.0257 | 114.5979
4 | 0.6151 | 0.00502 | -0.0266 | 122.5299
4.5 | 0.6737 | 0.00526 | -0.0274 | 128.0798
5 | 0.7302 | 0.00569 | -0.0279 | 128.3304
5.5 | 0.7844 | 0.0063 | -0.0282 | 124.5079
6 | 0.839 | 0.0068 | -0.0284 | 123.3824
6.5 | 0.8931 | 0.00727 | -0.0286 | 122.8473
7 | 0.946 | 0.00779 | -0.0286 | 121.4377
7.5 | 0.9986 | 0.00826 | -0.0285 | 120.8959
8 | 1.05 | 0.00874 | -0.0283 | 120.1373
8.5 | 1.099 | 0.0093 | -0.0276 | 118.172
9 | 1.1452 | 0.00992 | -0.0266 | 115.4435
9.5 | 1.1895 | 0.01052 | -0.0252 | 113.0703
10 | 1.2321 | 0.01108 | -0.0236 | 111.2004
10.5 | 1.2652 | 0.01161 | -0.0202 | 108.975
11 | 1.285 | 0.01237 | -0.015 | 103.8804
11.5 | 1.3094 | 0.01337 | -0.0112 | 97.9357
12 | 1.3375 | 0.01442 | -0.0084 | 92.7531
12.5 | 1.3634 | 0.01571 | -0.0057 | 86.7855
13 | 1.3876 | 0.0172 | -0.0031 | 80.6744
13.5 | 1.413 | 0.01874 | -0.0009 | 75.4002
14 | 1.4333 | 0.02065 | 0.0015 | 69.4092
14.5 | 1.4546 | 0.02259 | 0.0035 | 64.3913
15 | 1.4725 | 0.02456 | 0.0059 | 59.9552
16 | 1.5193 | 0.02964 | 0.0066 | 51.2584
16.5 | 1.5381 | 0.03248 | 0.0074 | 47.3553
17 | 1.5545 | 0.03561 | 0.008 | 43.6535
17.5 | 1.5674 | 0.03919 | 0.0085 | 39.9949
18 | 1.5779 | 0.04303 | 0.0089 | 36.6698
18.5 | 1.59 | 0.04684 | 0.009 | 33.9453
19 | 1.6007 | 0.05089 | 0.0089 | 31.4541
19.5 | 1.6085 | 0.05537 | 0.0085 | 29.05
20 | 1.6166 | 0.05998 | 0.0078 | 26.9523

## 107. Re 10M Mach 0.10 (1)
BIGFOIL.COM POLAR EXPORT
NACA63-219 a=0.2
NACA63-219 a=0.2 |  |  |  | Cl Max: | 1.565 | at alpha= | 16 | deg
JavaFoil+Calcfoil stall+Eppler ext transition |  |  |  | L/D Max: | 112.815 | at alpha= | 5.5 | deg
Re: | 10000000 |  |  | Cd Min: | 0.00536 | at alpha= | -1.5 | deg
Mach: | 0.1 |  |  | Cl=0 at alpha= | -1.0952 | deg
|  |  |  | @ Cl=0.1, Cd= | 0.0053679
|  |  |  | @ Cl=0.4, Cd= | 0.0056794
|  |  |  | @ Cl=0.6, Cd= | 0.0063764
alpha (deg) | Cl | Cd | Cm | Cl/Cd
-20 | -1.243 | 0.05672 | 0.007 | -21.922
-19.5 | -1.271 | 0.0513 | 0.007 | -24.779
-19 | -1.298 | 0.0456 | 0.006 | -28.458
-18.5 | -1.32 | 0.0412 | 0.006 | -32.035
-18 | -1.337 | 0.03778 | 0.006 | -35.396
-17.5 | -1.351 | 0.03468 | 0.005 | -38.972
-17 | -1.362 | 0.03175 | 0.005 | -42.897
-16.5 | -1.368 | 0.02923 | 0.004 | -46.787
-16 | -1.367 | 0.02669 | 0.004 | -51.209
-15.5 | -1.359 | 0.02473 | 0.003 | -54.939
-15 | -1.346 | 0.02264 | 0.003 | -59.427
-14.5 | -1.328 | 0.02088 | 0.002 | -63.605
-14 | -1.307 | 0.01933 | 0.001 | -67.614
-13.5 | -1.281 | 0.01827 | 0.001 | -70.133
-13 | -1.254 | 0.01692 | 0 | -74.12
-12.5 | -1.224 | 0.01578 | 0 | -77.515
-12 | -1.191 | 0.01466 | -0.001 | -81.229
-11.5 | -1.155 | 0.01368 | -0.002 | -84.423
-11 | -1.116 | 0.01288 | -0.002 | -86.624
-10.5 | -1.074 | 0.01215 | -0.003 | -88.403
-10 | -1.03 | 0.01151 | -0.003 | -89.513
-9.5 | -0.984 | 0.01096 | -0.004 | -89.808
-9 | -0.936 | 0.01045 | -0.005 | -89.562
-8.5 | -0.886 | 0.00996 | -0.005 | -88.966
-8 | -0.835 | 0.00926 | -0.006 | -90.187
-7.5 | -0.784 | 0.009 | -0.007 | -87.097
-7 | -0.726 | 0.00865 | -0.007 | -83.927
-6.5 | -0.667 | 0.0083 | -0.008 | -80.341
-6 | -0.607 | 0.00804 | -0.009 | -75.566
-5.5 | -0.547 | 0.00747 | -0.009 | -73.228
-5 | -0.486 | 0.00723 | -0.01 | -67.262
-4.5 | -0.425 | 0.00702 | -0.011 | -60.514
-4 | -0.363 | 0.00666 | -0.011 | -54.534
-3.5 | -0.301 | 0.00625 | -0.012 | -48.133
-3 | -0.239 | 0.00583 | -0.013 | -40.947
-2.5 | -0.176 | 0.00552 | -0.014 | -31.926
-2 | -0.113 | 0.00541 | -0.014 | -20.991
-1.5 | -0.051 | 0.00536 | -0.015 | -9.496
-1 | 0.012 | 0.00536 | -0.016 | 2.235
-0.5 | 0.075 | 0.00536 | -0.016 | 13.958
0 | 0.138 | 0.00538 | -0.017 | 25.618
0.5 | 0.201 | 0.00541 | -0.018 | 37.1
1 | 0.263 | 0.00547 | -0.018 | 48.007
1.5 | 0.325 | 0.00555 | -0.019 | 58.627
2 | 0.388 | 0.00566 | -0.02 | 68.5
2.5 | 0.45 | 0.00576 | -0.02 | 78.089
3 | 0.512 | 0.00606 | -0.021 | 84.548
3.5 | 0.574 | 0.00628 | -0.022 | 91.402
4 | 0.636 | 0.00651 | -0.023 | 97.761
4.5 | 0.698 | 0.00672 | -0.023 | 103.978
5 | 0.76 | 0.00699 | -0.024 | 108.764
5.5 | 0.821 | 0.00728 | -0.025 | 112.815
6 | 0.876 | 0.0079 | -0.025 | 110.904
6.5 | 0.929 | 0.00887 | -0.026 | 104.72
7 | 0.983 | 0.00951 | -0.026 | 103.433
7.5 | 1.037 | 0.0101 | -0.027 | 102.682
8 | 1.089 | 0.01066 | -0.027 | 102.193
8.5 | 1.138 | 0.01192 | -0.028 | 95.447
9 | 1.187 | 0.01289 | -0.028 | 92.064
9.5 | 1.235 | 0.01362 | -0.029 | 90.659
10 | 1.28 | 0.01443 | -0.03 | 88.686
10.5 | 1.322 | 0.01529 | -0.03 | 86.514
11 | 1.362 | 0.01624 | -0.031 | 83.901
11.5 | 1.399 | 0.01725 | -0.031 | 81.103
12 | 1.433 | 0.01826 | -0.032 | 78.483
12.5 | 1.464 | 0.0195 | -0.032 | 75.075
13 | 1.492 | 0.0207 | -0.033 | 72.083
13.5 | 1.516 | 0.02209 | -0.033 | 68.631
14 | 1.536 | 0.02368 | -0.034 | 64.879
14.5 | 1.55 | 0.02529 | -0.034 | 61.271
15 | 1.559 | 0.02691 | -0.035 | 57.938
15.5 | 1.564 | 0.02921 | -0.035 | 53.535
16 | 1.565 | 0.03108 | -0.036 | 50.343
16.5 | 1.561 | 0.03334 | -0.036 | 46.832
17 | 1.554 | 0.03559 | -0.036 | 43.665
17.5 | 1.542 | 0.03872 | -0.037 | 39.816
18 | 1.524 | 0.04175 | -0.037 | 36.498
18.5 | 1.502 | 0.0447 | -0.038 | 33.594
19 | 1.476 | 0.04799 | -0.038 | 30.755
19.5 | 1.446 | 0.05205 | -0.038 | 27.789
20 | 1.415 | 0.05578 | -0.039 | 25.36

## 108. Re 10M Mach 0.10 (2)
BIGFOIL.COM POLAR EXPORT
NACA63-219 a=0.2
NACA63-219 a=0.2 |  |  |  | Cl Max: | 1.6081 | at alpha= | 20 | deg
XFOIL ncrit=9 |  |  |  | L/D Max: | 128.774 | at alpha= | 5 | deg
Re: | 10000000 |  |  | Cd Min: | 0.06301 | at alpha= | 20 | deg
Mach: | 0.1 |  |  | Cl=0 at alpha= | -1.0998 | deg
|  |  |  | @ Cl=0.1, Cd= | 0.004388
|  |  |  | @ Cl=0.4, Cd= | 0.0044684
|  |  |  | @ Cl=0.6, Cd= | 0.0049749
alpha (deg) | Cl | Cd | Cm | Cl/Cd
-20 | -1.6029 | 0.04152 | -0.042 | -38.6055
-19.5 | -1.5928 | 0.03755 | -0.0421 | -42.4181
-19 | -1.5788 | 0.03411 | -0.0418 | -46.2855
-18.5 | -1.5582 | 0.03132 | -0.0418 | -49.751
-18 | -1.5412 | 0.0286 | -0.0408 | -53.8881
-17.5 | -1.5222 | 0.02614 | -0.0395 | -58.2326
-17 | -1.5007 | 0.02397 | -0.0381 | -62.6074
-16.5 | -1.4816 | 0.02174 | -0.0362 | -68.1509
-16 | -1.4587 | 0.01987 | -0.0342 | -73.4122
-15.5 | -1.4362 | 0.0181 | -0.0319 | -79.3481
-15 | -1.4101 | 0.01663 | -0.0295 | -84.7925
-14.5 | -1.382 | 0.01539 | -0.0271 | -89.7986
-14 | -1.3532 | 0.01433 | -0.0243 | -94.4313
-13.5 | -1.3259 | 0.01339 | -0.0209 | -99.0217
-13 | -1.306 | 0.01256 | -0.0156 | -103.9809
-12.5 | -1.2723 | 0.012 | -0.0122 | -106.025
-12 | -1.2282 | 0.01147 | -0.0106 | -107.0793
-11.5 | -1.1801 | 0.01103 | -0.0095 | -106.99
-11 | -1.1301 | 0.0106 | -0.0088 | -106.6132
-10.5 | -1.0794 | 0.01015 | -0.0081 | -106.3448
-10 | -1.0268 | 0.00975 | -0.0078 | -105.3128
-9.5 | -0.9724 | 0.00943 | -0.0077 | -103.1177
-9 | -0.9182 | 0.00905 | -0.0076 | -101.4586
-8.5 | -0.8625 | 0.00874 | -0.0077 | -98.6842
-8 | -0.8065 | 0.00843 | -0.0079 | -95.6702
-7.5 | -0.7496 | 0.00816 | -0.0082 | -91.8627
-7 | -0.6926 | 0.00787 | -0.0085 | -88.0051
-6.5 | -0.6351 | 0.00758 | -0.0089 | -83.7863
-6 | -0.5778 | 0.00726 | -0.0094 | -79.5868
-5.5 | -0.5202 | 0.00691 | -0.0098 | -75.2822
-5 | -0.462 | 0.00662 | -0.0104 | -69.7885
-4.5 | -0.4033 | 0.00635 | -0.011 | -63.5118
-4 | -0.3446 | 0.00604 | -0.0117 | -57.053
-3.5 | -0.2859 | 0.00574 | -0.0124 | -49.8084
-3 | -0.2273 | 0.00534 | -0.0132 | -42.5655
-2 | -0.1098 | 0.00453 | -0.0148 | -24.2384
-1.5 | -0.0489 | 0.00448 | -0.0158 | -10.9152
-1 | 0.0122 | 0.00442 | -0.0168 | 2.7602
-0.5 | 0.0731 | 0.00441 | -0.0178 | 16.576
0 | 0.1343 | 0.00436 | -0.0188 | 30.8028
0.5 | 0.1953 | 0.00436 | -0.0199 | 44.7936
1 | 0.2566 | 0.00434 | -0.0209 | 59.1244
1.5 | 0.3177 | 0.00439 | -0.0219 | 72.369
2 | 0.3788 | 0.00443 | -0.023 | 85.5079
2.5 | 0.4395 | 0.00454 | -0.024 | 96.8062
3 | 0.4997 | 0.00468 | -0.0249 | 106.7735
3.5 | 0.5596 | 0.00486 | -0.0258 | 115.144
4 | 0.6194 | 0.00503 | -0.0267 | 123.1412
4.5 | 0.6784 | 0.00528 | -0.0275 | 128.4848
5 | 0.7353 | 0.00571 | -0.028 | 128.7741
5.5 | 0.7898 | 0.00632 | -0.0282 | 124.9684
6.5 | 0.8989 | 0.00732 | -0.0285 | 122.8005
7 | 0.952 | 0.00785 | -0.0285 | 121.2739
7.5 | 1.0047 | 0.00833 | -0.0283 | 120.6122
8 | 1.0564 | 0.00881 | -0.028 | 119.9092
8.5 | 1.1053 | 0.00938 | -0.0272 | 117.8358
9 | 1.1509 | 0.01003 | -0.026 | 114.7458
9.5 | 1.1946 | 0.01064 | -0.0244 | 112.2744
10 | 1.236 | 0.01121 | -0.0224 | 110.2587
10.5 | 1.2589 | 0.01183 | -0.0172 | 106.4159
11 | 1.2828 | 0.01268 | -0.0128 | 101.1672
11.5 | 1.3081 | 0.01378 | -0.0093 | 94.9274
12 | 1.3366 | 0.01491 | -0.0066 | 89.6445
12.5 | 1.3618 | 0.01632 | -0.0039 | 83.4436
13 | 1.3871 | 0.01785 | -0.0014 | 77.7087
13.5 | 1.4111 | 0.01955 | 0.0009 | 72.179
14 | 1.4309 | 0.02157 | 0.0032 | 66.3375
14.5 | 1.4534 | 0.02353 | 0.0052 | 61.768
15.5 | 1.4961 | 0.02846 | 0.0071 | 52.5685
16 | 1.5161 | 0.03119 | 0.008 | 48.6085
16.5 | 1.5342 | 0.03422 | 0.0087 | 44.8334
17 | 1.5499 | 0.03751 | 0.0094 | 41.3196
17.5 | 1.5629 | 0.04116 | 0.0098 | 37.9713
18 | 1.574 | 0.04504 | 0.0102 | 34.9467
18.5 | 1.5865 | 0.04894 | 0.0102 | 32.4172
19 | 1.5961 | 0.0532 | 0.0101 | 30.0019
19.5 | 1.6012 | 0.05813 | 0.0095 | 27.5452
20 | 1.6081 | 0.06301 | 0.0087 | 25.5213

## 109. Re 10M Mach 0.25 (1)
BIGFOIL.COM POLAR EXPORT
NACA63-219 a=0.2
NACA63-219 a=0.2 |  |  |  | Cl Max: | 1.502 | at alpha= | 14 | deg
JavaFoil+Calcfoil stall+Eppler ext transition |  |  |  | L/D Max: | 109.978 | at alpha= | 5.5 | deg
Re: | 10000000 |  |  | Cd Min: | 0.00538 | at alpha= | -1 | deg
Mach: | 0.25 |  |  | Cl=0 at alpha= | -1.0938 | deg
|  |  |  | @ Cl=0.1, Cd= | 0.0054106
|  |  |  | @ Cl=0.4, Cd= | 0.005735
|  |  |  | @ Cl=0.6, Cd= | 0.0064528
alpha (deg) | Cl | Cd | Cm | Cl/Cd
-20 | -0.806 | 0.14077 | 0.006 | -5.727
-19.5 | -0.878 | 0.11775 | 0.006 | -7.457
-19 | -0.972 | 0.07899 | 0.006 | -12.3
-18.5 | -1.036 | 0.06675 | 0.006 | -15.523
-18 | -1.097 | 0.05601 | 0.005 | -19.577
-17.5 | -1.151 | 0.04728 | 0.005 | -24.335
-17 | -1.194 | 0.04192 | 0.005 | -28.479
-16.5 | -1.23 | 0.0375 | 0.004 | -32.802
-16 | -1.256 | 0.03311 | 0.004 | -37.924
-15.5 | -1.269 | 0.03003 | 0.003 | -42.238
-15 | -1.273 | 0.02736 | 0.003 | -46.534
-14.5 | -1.272 | 0.02454 | 0.002 | -51.827
-14 | -1.263 | 0.02263 | 0.001 | -55.825
-13.5 | -1.251 | 0.02069 | 0.001 | -60.477
-13 | -1.234 | 0.01898 | 0 | -65.001
-12.5 | -1.211 | 0.01768 | 0 | -68.51
-12 | -1.185 | 0.01624 | -0.001 | -72.969
-11.5 | -1.155 | 0.01506 | -0.002 | -76.682
-11 | -1.121 | 0.01399 | -0.002 | -80.1
-10.5 | -1.082 | 0.01319 | -0.003 | -82.092
-10 | -1.041 | 0.01242 | -0.003 | -83.85
-9.5 | -0.997 | 0.01172 | -0.004 | -85.066
-9 | -0.95 | 0.01108 | -0.005 | -85.734
-8.5 | -0.901 | 0.01054 | -0.005 | -85.465
-8 | -0.849 | 0.01004 | -0.006 | -84.576
-7.5 | -0.796 | 0.00897 | -0.007 | -88.743
-7 | -0.744 | 0.009 | -0.008 | -82.651
-6.5 | -0.684 | 0.00861 | -0.008 | -79.451
-6 | -0.623 | 0.00829 | -0.009 | -75.169
-5.5 | -0.561 | 0.00766 | -0.01 | -73.305
-5 | -0.499 | 0.0074 | -0.01 | -67.477
-4.5 | -0.436 | 0.00712 | -0.011 | -61.297
-4 | -0.373 | 0.00681 | -0.012 | -54.769
-3.5 | -0.309 | 0.00642 | -0.012 | -48.185
-3 | -0.245 | 0.00594 | -0.013 | -41.277
-2.5 | -0.181 | 0.0056 | -0.014 | -32.306
-2 | -0.117 | 0.00545 | -0.015 | -21.385
-1.5 | -0.052 | 0.00543 | -0.015 | -9.622
-1 | 0.012 | 0.00538 | -0.016 | 2.291
-0.5 | 0.077 | 0.0054 | -0.017 | 14.24
0 | 0.142 | 0.00543 | -0.017 | 26.048
0.5 | 0.206 | 0.00546 | -0.018 | 37.751
1 | 0.27 | 0.00553 | -0.019 | 48.795
1.5 | 0.334 | 0.00561 | -0.02 | 59.573
2 | 0.398 | 0.00573 | -0.02 | 69.473
2.5 | 0.462 | 0.00589 | -0.021 | 78.521
3 | 0.526 | 0.00619 | -0.022 | 85.006
3.5 | 0.59 | 0.00642 | -0.022 | 91.931
4 | 0.654 | 0.00663 | -0.023 | 98.568
4.5 | 0.717 | 0.00692 | -0.024 | 103.64
5 | 0.78 | 0.00722 | -0.025 | 108.145
5.5 | 0.843 | 0.00767 | -0.025 | 109.978
6 | 0.894 | 0.00858 | -0.026 | 104.116
6.5 | 0.949 | 0.00944 | -0.026 | 100.491
7 | 1.005 | 0.01008 | -0.027 | 99.637
7.5 | 1.059 | 0.01069 | -0.027 | 99.052
8 | 1.112 | 0.01136 | -0.028 | 97.834
8.5 | 1.16 | 0.01281 | -0.028 | 90.577
9 | 1.209 | 0.01382 | -0.029 | 87.489
9.5 | 1.256 | 0.01466 | -0.03 | 85.691
10 | 1.3 | 0.01561 | -0.03 | 83.291
10.5 | 1.34 | 0.01663 | -0.031 | 80.555
11 | 1.376 | 0.0177 | -0.031 | 77.762
11.5 | 1.409 | 0.019 | -0.032 | 74.127
12 | 1.437 | 0.02026 | -0.032 | 70.939
12.5 | 1.461 | 0.0217 | -0.033 | 67.328
13 | 1.48 | 0.0232 | -0.033 | 63.779
13.5 | 1.493 | 0.02486 | -0.034 | 60.063
14 | 1.502 | 0.02666 | -0.034 | 56.317
14.5 | 1.499 | 0.02874 | -0.035 | 52.167
15 | 1.49 | 0.03115 | -0.035 | 47.82
15.5 | 1.473 | 0.0337 | -0.036 | 43.725
16 | 1.45 | 0.03655 | -0.036 | 39.678
16.5 | 1.419 | 0.04027 | -0.037 | 35.233
17 | 1.382 | 0.04324 | -0.037 | 31.97
17.5 | 1.338 | 0.04741 | -0.037 | 28.227
18 | 1.284 | 0.05183 | -0.038 | 24.779
18.5 | 1.222 | 0.05708 | -0.038 | 21.413
19 | 1.151 | 0.0654 | -0.038 | 17.595

## 110. Re 10M Mach 0.25 (2)
BIGFOIL.COM POLAR EXPORT
NACA63-219 a=0.2
NACA63-219 a=0.2 |  |  |  | Cl Max: | 1.5578 | at alpha= | 20 | deg
XFOIL ncrit=9 |  |  |  | L/D Max: | 132.111 | at alpha= | 5 | deg
Re: | 10000000 |  |  | Cd Min: | 0.08073 | at alpha= | 20 | deg
Mach: | 0.25 |  |  | Cl=0 at alpha= | -1.1033 | deg
|  |  |  | @ Cl=0.1, Cd= | 0.004415
|  |  |  | @ Cl=0.4, Cd= | 0.0044827
|  |  |  | @ Cl=0.6, Cd= | 0.0049787
alpha (deg) | Cl | Cd | Cm | Cl/Cd
-19 | -1.548 | 0.04726 | -0.0504 | -32.755
-18.5 | -1.5333 | 0.04245 | -0.0522 | -36.1201
-18 | -1.5212 | 0.03839 | -0.0518 | -39.6249
-17.5 | -1.506 | 0.03474 | -0.0511 | -43.3506
-17 | -1.4885 | 0.03143 | -0.0501 | -47.3592
-16.5 | -1.469 | 0.02849 | -0.0487 | -51.562
-16 | -1.4454 | 0.026 | -0.0471 | -55.5923
-15.5 | -1.4272 | 0.02332 | -0.0449 | -61.2007
-15 | -1.4049 | 0.02104 | -0.0426 | -66.7728
-14.5 | -1.3808 | 0.019 | -0.04 | -72.6737
-14 | -1.3532 | 0.01729 | -0.0373 | -78.2649
-13.5 | -1.3235 | 0.01582 | -0.0344 | -83.6599
-13 | -1.2925 | 0.01456 | -0.0313 | -88.7706
-12.5 | -1.2624 | 0.01346 | -0.0278 | -93.789
-12 | -1.2398 | 0.01243 | -0.0225 | -99.7426
-11.5 | -1.2111 | 0.0118 | -0.0174 | -102.6356
-11 | -1.1641 | 0.01125 | -0.0152 | -103.4756
-10.5 | -1.113 | 0.01079 | -0.0137 | -103.1511
-10 | -1.0611 | 0.01028 | -0.0124 | -103.2198
-9.5 | -1.0066 | 0.00984 | -0.0115 | -102.2967
-9 | -0.9499 | 0.00948 | -0.0109 | -100.2004
-8.5 | -0.8933 | 0.00907 | -0.0105 | -98.4895
-7.5 | -0.7764 | 0.0084 | -0.0102 | -92.4286
-7 | -0.7171 | 0.0081 | -0.0103 | -88.5309
-6.5 | -0.6573 | 0.00779 | -0.0104 | -84.3774
-6 | -0.5977 | 0.00748 | -0.0107 | -79.9064
-5.5 | -0.5385 | 0.00706 | -0.0109 | -76.2748
-5 | -0.478 | 0.00677 | -0.0113 | -70.6056
-4.5 | -0.4171 | 0.00648 | -0.0119 | -64.3673
-4 | -0.3563 | 0.00617 | -0.0125 | -57.7472
-3.5 | -0.2955 | 0.00582 | -0.0131 | -50.7732
-3 | -0.2352 | 0.0054 | -0.0137 | -43.5556
-2.5 | -0.1756 | 0.00483 | -0.0144 | -36.3561
-2 | -0.1135 | 0.00456 | -0.0153 | -24.8904
-1.5 | -0.0503 | 0.00451 | -0.0163 | -11.153
-1 | 0.0131 | 0.00445 | -0.0174 | 2.9438
-0.5 | 0.0762 | 0.00443 | -0.0184 | 17.2009
0 | 0.1396 | 0.00439 | -0.0195 | 31.7995
0.5 | 0.2029 | 0.00439 | -0.0205 | 46.2187
1 | 0.2664 | 0.00438 | -0.0216 | 60.8219
1.5 | 0.3298 | 0.00445 | -0.0226 | 74.1124
2 | 0.3933 | 0.00447 | -0.0237 | 87.9866
2.5 | 0.4564 | 0.00459 | -0.0247 | 99.4336
3 | 0.519 | 0.00472 | -0.0257 | 109.9576
3.5 | 0.5811 | 0.00493 | -0.0265 | 117.8702
4 | 0.6432 | 0.00509 | -0.0274 | 126.3654
4.5 | 0.7043 | 0.00538 | -0.0281 | 130.9108
5 | 0.7636 | 0.00578 | -0.0285 | 132.1107
5.5 | 0.8196 | 0.00644 | -0.0285 | 127.2671
6 | 0.8752 | 0.00704 | -0.0283 | 124.3182
6.5 | 0.9309 | 0.00756 | -0.0281 | 123.1349
7 | 0.9851 | 0.00813 | -0.0277 | 121.1685
7.5 | 1.0378 | 0.00868 | -0.0269 | 119.5622
8 | 1.0887 | 0.00926 | -0.0259 | 117.5702
8.5 | 1.1347 | 0.00996 | -0.024 | 113.9257
9 | 1.1752 | 0.01071 | -0.0213 | 109.7292
9.5 | 1.1987 | 0.01142 | -0.0156 | 104.965
10 | 1.221 | 0.01241 | -0.0105 | 98.3884
10.5 | 1.2477 | 0.0136 | -0.0067 | 91.7426
11 | 1.276 | 0.01493 | -0.0035 | 85.4655
11.5 | 1.3035 | 0.01645 | -0.0006 | 79.2401
12 | 1.3304 | 0.01811 | 0.0022 | 73.4622
12.5 | 1.3536 | 0.0201 | 0.0049 | 67.3433
13 | 1.3781 | 0.02213 | 0.0072 | 62.2729
13.5 | 1.3976 | 0.02457 | 0.0096 | 56.8824
14 | 1.417 | 0.02714 | 0.0117 | 52.2108
14.5 | 1.4377 | 0.02979 | 0.0135 | 48.2612
15.5 | 1.4843 | 0.03628 | 0.0135 | 40.9123
16 | 1.5004 | 0.03993 | 0.0143 | 37.5758
16.5 | 1.5086 | 0.04428 | 0.0152 | 34.0696
17 | 1.5203 | 0.04846 | 0.0157 | 31.3723
17.5 | 1.5316 | 0.05282 | 0.0159 | 28.9966
18 | 1.541 | 0.05756 | 0.0158 | 26.7721
18.5 | 1.547 | 0.06281 | 0.0152 | 24.6298
19 | 1.5511 | 0.06849 | 0.0142 | 22.6471
19.5 | 1.5531 | 0.07464 | 0.0128 | 20.8079
20 | 1.5578 | 0.08073 | 0.011 | 19.2964

## 111. Re 10M Mach 0.50 (1)
BIGFOIL.COM POLAR EXPORT
NACA63-219 a=0.2
NACA63-219 a=0.2 |  |  |  | Cl Max: | 1.312 | at alpha= | 10 | deg
JavaFoil+Calcfoil stall+Eppler ext transition |  |  |  | L/D Max: | 98.573 | at alpha= | 5 | deg
Re: | 10000000 |  |  | Cd Min: | 0.00563 | at alpha= | -1.5 | deg
Mach: | 0.5 |  |  | Cl=0 at alpha= | -1.0972 | deg
|  |  |  | @ Cl=0.1, Cd= | 0.0056319
|  |  |  | @ Cl=0.4, Cd= | 0.0060187
|  |  |  | @ Cl=0.6, Cd= | 0.0068439
alpha (deg) | Cl | Cd | Cm | Cl/Cd
-20 | -1.091 | 0.15509 | 0.006 | -7.033
-19.5 | -1.06 | 0.15194 | 0.006 | -6.977
-19 | -1.028 | 0.14937 | 0.005 | -6.882
-18.5 | -0.997 | 0.14466 | 0.005 | -6.893
-18 | -0.978 | 0.13085 | 0.005 | -7.473
-17.5 | -0.954 | 0.11952 | 0.004 | -7.985
-17 | -0.919 | 0.11826 | 0.004 | -7.77
-16.5 | -0.884 | 0.11566 | 0.003 | -7.646
-16 | -0.866 | 0.11054 | 0.003 | -7.837
-15.5 | -0.836 | 0.1057 | 0.002 | -7.905
-15 | -0.8 | 0.10527 | 0.002 | -7.597
-14.5 | -0.772 | 0.10605 | 0.001 | -7.28
-14 | -0.749 | 0.09491 | 0.001 | -7.889
-13.5 | -0.722 | 0.08669 | 0.001 | -8.324
-13 | -0.753 | 0.04523 | 0 | -16.649
-12.5 | -0.654 | 0.09161 | 0 | -7.134
-12 | -0.627 | 0.08283 | -0.001 | -7.573
-11.5 | -0.683 | 0.02944 | -0.002 | -23.192
-11 | -0.567 | 0.07782 | -0.001 | -7.288
-10.5 | -0.624 | 0.02511 | -0.003 | -24.844
-10 | -0.941 | 0.01938 | -0.004 | -48.572
-9.5 | -0.973 | 0.0169 | -0.005 | -57.545
-9 | -0.965 | 0.01533 | -0.005 | -62.928
-8.5 | -0.937 | 0.01447 | -0.006 | -64.731
-8 | -0.899 | 0.01302 | -0.007 | -69.031
-7.5 | -0.851 | 0.01213 | -0.008 | -70.194
-7 | -0.798 | 0.01135 | -0.008 | -70.322
-6.5 | -0.74 | 0.01063 | -0.009 | -69.595
-6 | -0.679 | 0.01 | -0.01 | -67.84
-5.5 | -0.615 | 0.00947 | -0.011 | -65.023
-5 | -0.555 | 0.00834 | -0.012 | -66.581
-4.5 | -0.486 | 0.00791 | -0.012 | -61.438
-4 | -0.416 | 0.00758 | -0.013 | -54.859
-3.5 | -0.345 | 0.0071 | -0.014 | -48.598
-3 | -0.274 | 0.00649 | -0.015 | -42.161
-2.5 | -0.202 | 0.00593 | -0.016 | -34.112
-2 | -0.13 | 0.00572 | -0.016 | -22.765
-1.5 | -0.058 | 0.00563 | -0.017 | -10.371
-1 | 0.014 | 0.00564 | -0.018 | 2.444
-0.5 | 0.086 | 0.00563 | -0.019 | 15.276
0 | 0.158 | 0.00564 | -0.019 | 28.071
0.5 | 0.23 | 0.00574 | -0.02 | 40.108
1 | 0.301 | 0.00579 | -0.021 | 52.006
1.5 | 0.373 | 0.00594 | -0.022 | 62.746
2 | 0.445 | 0.00615 | -0.023 | 72.266
2.5 | 0.516 | 0.0064 | -0.023 | 80.629
3 | 0.587 | 0.00684 | -0.024 | 85.855
3.5 | 0.653 | 0.00686 | -0.025 | 95.261
4 | 0.72 | 0.00771 | -0.026 | 93.446
4.5 | 0.787 | 0.00814 | -0.026 | 96.63
5 | 0.853 | 0.00865 | -0.027 | 98.573
5.5 | 0.916 | 0.00973 | -0.027 | 94.061
6 | 0.977 | 0.01096 | -0.028 | 89.13
6.5 | 1.036 | 0.01207 | -0.029 | 85.817
7 | 1.094 | 0.01306 | -0.029 | 83.788
7.5 | 1.148 | 0.01414 | -0.03 | 81.226
8 | 1.196 | 0.01657 | -0.031 | 72.165
8.5 | 1.24 | 0.01786 | -0.031 | 69.43
9 | 1.277 | 0.01937 | -0.032 | 65.907
9.5 | 1.303 | 0.02109 | -0.032 | 61.785
10 | 1.312 | 0.02331 | -0.033 | 56.28
10.5 | 1.285 | 0.02571 | -0.034 | 49.962
11 | 1.174 | 0.02893 | -0.034 | 40.587
11.5 | 0.828 | 0.03356 | -0.034 | 24.663
12 | 0.845 | 0.04267 | -0.034 | 19.807
12.5 | 0.886 | 0.03854 | -0.035 | 22.991
13 | 0.909 | 0.04562 | -0.036 | 19.919
13.5 | 0.944 | 0.04381 | -0.036 | 21.54
14 | 0.968 | 0.0503 | -0.037 | 19.239
14.5 | 0.988 | 0.05915 | -0.037 | 16.697
15 | 1.024 | 0.05627 | -0.038 | 18.191

## 112. Re 10M Mach 0.50 (2)
BIGFOIL.COM POLAR EXPORT
NACA63-219 a=0.2
NACA63-219 a=0.2 |  |  |  | Cl Max: | 1.3702 | at alpha= | 15 | deg
XFOIL ncrit=9 |  |  |  | L/D Max: | 141.828 | at alpha= | 5 | deg
Re: | 10000000 |  |  | Cd Min: | 0.17966 | at alpha= | 20 | deg
Mach: | 0.5 |  |  | Cl=0 at alpha= | -1.1146 | deg
|  |  |  | @ Cl=0.1, Cd= | 0.0045687
|  |  |  | @ Cl=0.4, Cd= | 0.004685
|  |  |  | @ Cl=0.6, Cd= | 0.0049539
alpha (deg) | Cl | Cd | Cm | Cl/Cd
-17 | -0.9689 | 0.12236 | -0.0262 | -7.9184
-16.5 | -0.9899 | 0.1099 | -0.0351 | -9.0073
-16 | -1.0137 | 0.09754 | -0.0437 | -10.3927
-15.5 | -1.0378 | 0.08575 | -0.0515 | -12.1026
-15 | -1.0672 | 0.07418 | -0.0587 | -14.3866
-14.5 | -1.0978 | 0.06346 | -0.0644 | -17.2991
-14 | -1.1235 | 0.05405 | -0.0682 | -20.7863
-13.5 | -1.1443 | 0.04588 | -0.07 | -24.9412
-13 | -1.1625 | 0.03857 | -0.0703 | -30.14
-12.5 | -1.1743 | 0.03236 | -0.0689 | -36.2886
-12 | -1.1773 | 0.02727 | -0.066 | -43.172
-11.5 | -1.1698 | 0.02319 | -0.0622 | -50.4442
-11 | -1.1503 | 0.01998 | -0.0579 | -57.5726
-10.5 | -1.1217 | 0.01746 | -0.0535 | -64.244
-10 | -1.0875 | 0.01538 | -0.049 | -70.7087
-9.5 | -1.0493 | 0.01368 | -0.0445 | -76.7032
-9 | -1.0137 | 0.01218 | -0.0394 | -83.2266
-8.5 | -0.9825 | 0.01104 | -0.0329 | -88.9946
-8 | -0.9396 | 0.01042 | -0.0271 | -90.1727
-7.5 | -0.8807 | 0.00982 | -0.0238 | -89.6843
-7 | -0.8164 | 0.00933 | -0.0215 | -87.5027
-6.5 | -0.7505 | 0.00886 | -0.0197 | -84.7065
-6 | -0.6826 | 0.00844 | -0.0185 | -80.8768
-5.5 | -0.6143 | 0.00802 | -0.0176 | -76.596
-5 | -0.5476 | 0.00748 | -0.0167 | -73.2086
-4.5 | -0.4785 | 0.00706 | -0.0164 | -67.7762
-4 | -0.4083 | 0.00668 | -0.0163 | -61.1228
-3.5 | -0.3388 | 0.00626 | -0.0165 | -54.1214
-3 | -0.2703 | 0.00568 | -0.0167 | -47.588
-2.5 | -0.2029 | 0.005 | -0.017 | -40.58
-2 | -0.1303 | 0.00476 | -0.0178 | -27.3739
-1.5 | -0.0568 | 0.00467 | -0.0188 | -12.1627
-1 | 0.0169 | 0.00462 | -0.02 | 3.658
-0.5 | 0.0906 | 0.00457 | -0.0211 | 19.8249
0 | 0.1641 | 0.00456 | -0.0223 | 35.9868
0.5 | 0.238 | 0.00457 | -0.0234 | 52.0788
1 | 0.312 | 0.00463 | -0.0246 | 67.3866
1.5 | 0.3861 | 0.00467 | -0.0258 | 82.6767
2 | 0.4601 | 0.00475 | -0.0268 | 96.8632
2.5 | 0.5342 | 0.00482 | -0.0279 | 110.8299
3 | 0.6079 | 0.00497 | -0.0287 | 122.3139
3.5 | 0.6804 | 0.0052 | -0.0293 | 130.8462
4 | 0.7529 | 0.00546 | -0.0298 | 137.8938
4.5 | 0.8236 | 0.00581 | -0.0299 | 141.7556
5 | 0.8921 | 0.00629 | -0.0295 | 141.8283
5.5 | 0.9536 | 0.00705 | -0.0281 | 135.2624
6 | 1.0075 | 0.00801 | -0.0254 | 125.7803
6.5 | 1.0541 | 0.00897 | -0.0215 | 117.5139
7 | 1.0848 | 0.00983 | -0.0149 | 110.3561
7.5 | 1.0996 | 0.01134 | -0.0072 | 96.9665
8 | 1.1237 | 0.01319 | -0.0019 | 85.1933
8.5 | 1.1354 | 0.01589 | 0.0038 | 71.4537
9 | 1.1476 | 0.01884 | 0.0087 | 60.913
9.5 | 1.1667 | 0.0217 | 0.0127 | 53.765
10 | 1.1895 | 0.02458 | 0.0161 | 48.393
10.5 | 1.2141 | 0.02752 | 0.0192 | 44.117
11 | 1.2356 | 0.03091 | 0.0219 | 39.9741
11.5 | 1.2598 | 0.03434 | 0.0243 | 36.6861
12 | 1.2798 | 0.03823 | 0.0264 | 33.4763
12.5 | 1.3012 | 0.04226 | 0.0281 | 30.7903
13 | 1.3192 | 0.04674 | 0.0295 | 28.2242
13.5 | 1.3361 | 0.05155 | 0.0305 | 25.9185
14 | 1.3518 | 0.05667 | 0.0311 | 23.8539
14.5 | 1.3644 | 0.06233 | 0.0312 | 21.8899
15 | 1.3702 | 0.06879 | 0.0307 | 19.9186
15.5 | 1.3668 | 0.07637 | 0.0292 | 17.8971
16 | 1.3586 | 0.08488 | 0.0265 | 16.0061
16.5 | 1.3389 | 0.09498 | 0.0223 | 14.0967
17 | 1.3166 | 0.10596 | 0.0169 | 12.4254
17.5 | 1.2925 | 0.11767 | 0.0104 | 10.9841
18 | 1.2695 | 0.12966 | 0.003 | 9.791
18.5 | 1.2466 | 0.14205 | -0.0051 | 8.7758
19 | 1.2248 | 0.1546 | -0.0137 | 7.9224
19.5 | 1.2055 | 0.1672 | -0.0227 | 7.2099
20 | 1.1892 | 0.17966 | -0.0318 | 6.6192

## 113. Re 12M Mach 0.00 (1)
BIGFOIL.COM POLAR EXPORT
NACA63-219 a=0.2
NACA63-219 a=0.2 |  |  |  | Cl Max: | 1.581 | at alpha= | 16 | deg
JavaFoil+Calcfoil stall+Eppler ext transition |  |  |  | L/D Max: | 109.009 | at alpha= | 5 | deg
Re: | 12000000 |  |  | Cd Min: | 0.0053 | at alpha= | 0 | deg
Mach: | 0 |  |  | Cl=0 at alpha= | -1.0952 | deg
|  |  |  | @ Cl=0.1, Cd= | 0.0053117
|  |  |  | @ Cl=0.4, Cd= | 0.0056932
|  |  |  | @ Cl=0.6, Cd= | 0.0063688
alpha (deg) | Cl | Cd | Cm | Cl/Cd
-20 | -1.293 | 0.05046 | 0.007 | -25.636
-19.5 | -1.316 | 0.04614 | 0.007 | -28.516
-19 | -1.336 | 0.04224 | 0.006 | -31.615
-18.5 | -1.355 | 0.03752 | 0.006 | -36.107
-18 | -1.368 | 0.03454 | 0.006 | -39.604
-17.5 | -1.378 | 0.0318 | 0.005 | -43.329
-17 | -1.383 | 0.02961 | 0.005 | -46.714
-16.5 | -1.387 | 0.02702 | 0.004 | -51.315
-16 | -1.382 | 0.02502 | 0.004 | -55.218
-15.5 | -1.372 | 0.02296 | 0.003 | -59.739
-15 | -1.356 | 0.02118 | 0.003 | -64.03
-14.5 | -1.337 | 0.01958 | 0.002 | -68.272
-14 | -1.313 | 0.01828 | 0.001 | -71.863
-13.5 | -1.287 | 0.01713 | 0.001 | -75.149
-13 | -1.258 | 0.0159 | 0 | -79.151
-12.5 | -1.227 | 0.01486 | 0 | -82.584
-12 | -1.192 | 0.01392 | -0.001 | -85.67
-11.5 | -1.156 | 0.01299 | -0.002 | -89.003
-11 | -1.116 | 0.01221 | -0.002 | -91.451
-10.5 | -1.074 | 0.01155 | -0.003 | -92.985
-10 | -1.03 | 0.011 | -0.003 | -93.608
-9.5 | -0.983 | 0.01045 | -0.004 | -94.139
-9 | -0.935 | 0.00999 | -0.005 | -93.635
-8.5 | -0.886 | 0.00891 | -0.005 | -99.368
-8 | -0.837 | 0.00899 | -0.006 | -93.063
-7.5 | -0.78 | 0.00874 | -0.007 | -89.238
-7 | -0.723 | 0.00842 | -0.007 | -85.841
-6.5 | -0.664 | 0.00813 | -0.008 | -81.7
-6 | -0.605 | 0.00784 | -0.009 | -77.135
-5.5 | -0.544 | 0.00762 | -0.009 | -71.464
-5 | -0.484 | 0.00706 | -0.01 | -68.558
-4.5 | -0.423 | 0.00688 | -0.011 | -61.408
-4 | -0.361 | 0.00671 | -0.011 | -53.88
-3.5 | -0.3 | 0.00641 | -0.012 | -46.726
-3 | -0.237 | 0.00603 | -0.013 | -39.407
-2.5 | -0.175 | 0.00567 | -0.013 | -30.897
-2 | -0.113 | 0.00546 | -0.014 | -20.681
-1.5 | -0.051 | 0.00532 | -0.015 | -9.514
-1 | 0.012 | 0.00532 | -0.015 | 2.241
-0.5 | 0.074 | 0.00532 | -0.016 | 13.989
0 | 0.137 | 0.0053 | -0.017 | 25.859
0.5 | 0.2 | 0.00539 | -0.018 | 37.003
1 | 0.261 | 0.00541 | -0.018 | 48.272
1.5 | 0.324 | 0.00552 | -0.019 | 58.655
2 | 0.386 | 0.00563 | -0.02 | 68.469
2.5 | 0.448 | 0.00591 | -0.02 | 75.794
3 | 0.51 | 0.00613 | -0.021 | 83.184
3.5 | 0.572 | 0.0063 | -0.022 | 90.748
4 | 0.633 | 0.00645 | -0.022 | 98.254
4.5 | 0.695 | 0.00666 | -0.023 | 104.414
5 | 0.756 | 0.00694 | -0.024 | 109.009
5.5 | 0.817 | 0.00751 | -0.024 | 108.777
6 | 0.877 | 0.00811 | -0.025 | 108.166
6.5 | 0.927 | 0.00877 | -0.026 | 105.63
7 | 0.981 | 0.00927 | -0.026 | 105.81
7.5 | 1.035 | 0.00975 | -0.027 | 106.152
8 | 1.087 | 0.01032 | -0.027 | 105.324
8.5 | 1.135 | 0.01169 | -0.028 | 97.078
9 | 1.185 | 0.01231 | -0.028 | 96.211
9.5 | 1.233 | 0.01299 | -0.029 | 94.907
10 | 1.278 | 0.01377 | -0.029 | 92.813
10.5 | 1.321 | 0.01455 | -0.03 | 90.812
11 | 1.361 | 0.01545 | -0.031 | 88.131
11.5 | 1.399 | 0.01641 | -0.031 | 85.252
12 | 1.434 | 0.01737 | -0.032 | 82.557
12.5 | 1.466 | 0.01853 | -0.032 | 79.082
13 | 1.494 | 0.01969 | -0.033 | 75.902
13.5 | 1.52 | 0.02095 | -0.033 | 72.561
14 | 1.542 | 0.02246 | -0.034 | 68.646
14.5 | 1.558 | 0.02382 | -0.034 | 65.389
15 | 1.569 | 0.02545 | -0.035 | 61.672
15.5 | 1.576 | 0.02745 | -0.035 | 57.427
16 | 1.581 | 0.02916 | -0.036 | 54.21
16.5 | 1.58 | 0.03126 | -0.036 | 50.561
17 | 1.576 | 0.03354 | -0.036 | 46.992
17.5 | 1.568 | 0.03646 | -0.037 | 43.003
18 | 1.555 | 0.03896 | -0.037 | 39.908
18.5 | 1.537 | 0.04169 | -0.038 | 36.86
19 | 1.516 | 0.04462 | -0.038 | 33.974
19.5 | 1.491 | 0.04818 | -0.038 | 30.944
20 | 1.464 | 0.05154 | -0.039 | 28.413

## 114. Re 12M Mach 0.00 (2)
BIGFOIL.COM POLAR EXPORT
NACA63-219 a=0.2
NACA63-219 a=0.2 |  |  |  | Cl Max: | 1.6369 | at alpha= | 20 | deg
XFOIL ncrit=9 |  |  |  | L/D Max: | 127.5 | at alpha= | 4.5 | deg
Re: | 12000000 |  |  | Cd Min: | 0.05766 | at alpha= | 20 | deg
Mach: | 0 |  |  | Cl=0 at alpha= | -1.1 | deg
|  |  |  | @ Cl=0.1, Cd= | 0.0043111
|  |  |  | @ Cl=0.4, Cd= | 0.0044034
|  |  |  | @ Cl=0.6, Cd= | 0.004947
alpha (deg) | Cl | Cd | Cm | Cl/Cd
-20 | -1.6273 | 0.03721 | -0.0402 | -43.7329
-19.5 | -1.6161 | 0.03363 | -0.0399 | -48.0553
-19 | -1.5996 | 0.03062 | -0.0399 | -52.2404
-18.5 | -1.5837 | 0.02797 | -0.0388 | -56.6214
-18 | -1.566 | 0.02553 | -0.0375 | -61.3396
-17.5 | -1.5459 | 0.02335 | -0.036 | -66.2056
-17 | -1.5236 | 0.02142 | -0.0344 | -71.1298
-16.5 | -1.4989 | 0.01972 | -0.0326 | -76.0091
-16 | -1.4755 | 0.01806 | -0.0305 | -81.6999
-15.5 | -1.4523 | 0.0165 | -0.028 | -88.0182
-15 | -1.4276 | 0.01517 | -0.0253 | -94.1068
-14.5 | -1.4006 | 0.0141 | -0.0224 | -99.3333
-14 | -1.3736 | 0.01321 | -0.0191 | -103.9818
-13.5 | -1.3508 | 0.01251 | -0.0143 | -107.9776
-13 | -1.3178 | 0.012 | -0.0109 | -109.8167
-12.5 | -1.2749 | 0.01145 | -0.0093 | -111.345
-12 | -1.229 | 0.01096 | -0.0081 | -112.135
-11.5 | -1.1798 | 0.01053 | -0.0074 | -112.0418
-11 | -1.1286 | 0.01016 | -0.007 | -111.0827
-10.5 | -1.077 | 0.00976 | -0.0067 | -110.3484
-10 | -1.0243 | 0.00938 | -0.0065 | -109.2004
-9.5 | -0.9699 | 0.00906 | -0.0065 | -107.053
-9 | -0.9152 | 0.00875 | -0.0066 | -104.5943
-8.5 | -0.8598 | 0.00843 | -0.0068 | -101.9929
-8 | -0.8036 | 0.00816 | -0.0072 | -98.4804
-7.5 | -0.747 | 0.00789 | -0.0075 | -94.6768
-7 | -0.69 | 0.00762 | -0.008 | -90.5512
-6.5 | -0.6327 | 0.00736 | -0.0085 | -85.9647
-6 | -0.5753 | 0.00707 | -0.009 | -81.372
-5.5 | -0.5179 | 0.00674 | -0.0095 | -76.8398
-5 | -0.4597 | 0.00648 | -0.0101 | -70.9414
-4.5 | -0.4013 | 0.00622 | -0.0108 | -64.5177
-4 | -0.3428 | 0.00596 | -0.0115 | -57.5168
-3.5 | -0.2839 | 0.00568 | -0.0123 | -49.9824
-2 | -0.1089 | 0.0045 | -0.0147 | -24.2
-1.5 | -0.0484 | 0.00441 | -0.0157 | -10.9751
-1 | 0.0121 | 0.00438 | -0.0167 | 2.7626
-0.5 | 0.0729 | 0.00432 | -0.0177 | 16.875
0 | 0.1335 | 0.0043 | -0.0187 | 31.0465
0.5 | 0.1943 | 0.00425 | -0.0198 | 45.7176
1 | 0.2549 | 0.00427 | -0.0208 | 59.6956
1.5 | 0.3158 | 0.00428 | -0.0219 | 73.785
2 | 0.3762 | 0.00436 | -0.0229 | 86.2844
2.5 | 0.4365 | 0.00447 | -0.0239 | 97.651
3 | 0.4962 | 0.00464 | -0.0248 | 106.9397
3.5 | 0.5557 | 0.00482 | -0.0257 | 115.2905
4 | 0.615 | 0.00499 | -0.0266 | 123.2465
4.5 | 0.6732 | 0.00528 | -0.0274 | 127.5
5 | 0.7292 | 0.00577 | -0.0278 | 126.3778
5.5 | 0.7841 | 0.00632 | -0.0282 | 124.0665
6 | 0.8385 | 0.00681 | -0.0284 | 123.1278
6.5 | 0.8933 | 0.00725 | -0.0286 | 123.2138
7 | 0.947 | 0.00769 | -0.0287 | 123.1469
7.5 | 1.0002 | 0.00813 | -0.0288 | 123.0258
8 | 1.0517 | 0.00862 | -0.0285 | 122.007
8.5 | 1.1014 | 0.00915 | -0.028 | 120.3716
9 | 1.1485 | 0.00974 | -0.0271 | 117.9158
9.5 | 1.1953 | 0.01025 | -0.0261 | 116.6146
10 | 1.2395 | 0.01077 | -0.0247 | 115.0882
10.5 | 1.2811 | 0.01128 | -0.0229 | 113.5727
11 | 1.2998 | 0.01192 | -0.0171 | 109.0436
11.5 | 1.3249 | 0.01277 | -0.0131 | 103.751
12 | 1.3519 | 0.01378 | -0.01 | 98.106
12.5 | 1.3771 | 0.01503 | -0.007 | 91.6234
13 | 1.4038 | 0.01634 | -0.0046 | 85.9119
13.5 | 1.4272 | 0.01793 | -0.002 | 79.5984
14 | 1.45 | 0.01965 | 0.0002 | 73.7913
14.5 | 1.4734 | 0.02142 | 0.0022 | 68.7862
15 | 1.4922 | 0.02354 | 0.0043 | 63.39
16.5 | 1.5548 | 0.03114 | 0.0067 | 49.9294
17 | 1.572 | 0.03426 | 0.0073 | 45.8844
17.5 | 1.5876 | 0.03757 | 0.0077 | 42.2571
18 | 1.6025 | 0.04094 | 0.0081 | 39.1426
18.5 | 1.6142 | 0.04457 | 0.0086 | 36.2172
19 | 1.6238 | 0.04857 | 0.0088 | 33.4322
19.5 | 1.6288 | 0.05315 | 0.0087 | 30.6453
20 | 1.6369 | 0.05766 | 0.0082 | 28.3888

## 115. Re 12M Mach 0.10 (1)
BIGFOIL.COM POLAR EXPORT
NACA63-219 a=0.2
NACA63-219 a=0.2 |  |  |  | Cl Max: | 1.567 | at alpha= | 16 | deg
JavaFoil+Calcfoil stall+Eppler ext transition |  |  |  | L/D Max: | 110.251 | at alpha= | 6 | deg
Re: | 12000000 |  |  | Cd Min: | 0.00531 | at alpha= | -1.5 | deg
Mach: | 0.1 |  |  | Cl=0 at alpha= | -1.0952 | deg
|  |  |  | @ Cl=0.1, Cd= | 0.00532
|  |  |  | @ Cl=0.4, Cd= | 0.00569
|  |  |  | @ Cl=0.6, Cd= | 0.0063587
alpha (deg) | Cl | Cd | Cm | Cl/Cd
-20 | -1.248 | 0.05374 | 0.007 | -23.219
-19.5 | -1.275 | 0.0487 | 0.007 | -26.186
-19 | -1.299 | 0.04452 | 0.006 | -29.183
-18.5 | -1.322 | 0.03999 | 0.006 | -33.053
-18 | -1.341 | 0.03602 | 0.006 | -37.221
-17.5 | -1.355 | 0.03308 | 0.005 | -40.957
-17 | -1.364 | 0.03073 | 0.005 | -44.394
-16.5 | -1.371 | 0.02793 | 0.004 | -49.088
-16 | -1.369 | 0.02582 | 0.004 | -53.028
-15.5 | -1.361 | 0.02388 | 0.003 | -56.987
-15 | -1.348 | 0.02175 | 0.003 | -61.999
-14.5 | -1.33 | 0.02023 | 0.002 | -65.745
-14 | -1.309 | 0.0187 | 0.001 | -69.989
-13.5 | -1.284 | 0.01751 | 0.001 | -73.342
-13 | -1.257 | 0.01622 | 0 | -77.499
-12.5 | -1.226 | 0.01512 | 0 | -81.098
-12 | -1.193 | 0.01416 | -0.001 | -84.216
-11.5 | -1.157 | 0.0132 | -0.002 | -87.652
-11 | -1.118 | 0.01239 | -0.002 | -90.218
-10.5 | -1.076 | 0.01174 | -0.003 | -91.635
-10 | -1.032 | 0.01114 | -0.003 | -92.617
-9.5 | -0.986 | 0.01059 | -0.004 | -93.084
-9 | -0.938 | 0.01009 | -0.005 | -92.977
-8.5 | -0.888 | 0.00901 | -0.005 | -98.577
-8 | -0.84 | 0.00912 | -0.006 | -92.123
-7.5 | -0.784 | 0.00877 | -0.007 | -89.394
-7 | -0.726 | 0.00844 | -0.007 | -86.039
-6.5 | -0.667 | 0.00815 | -0.008 | -81.905
-6 | -0.607 | 0.00789 | -0.009 | -76.989
-5.5 | -0.547 | 0.00763 | -0.009 | -71.729
-5 | -0.486 | 0.00711 | -0.01 | -68.416
-4.5 | -0.425 | 0.00688 | -0.011 | -61.747
-4 | -0.363 | 0.0067 | -0.011 | -54.175
-3.5 | -0.301 | 0.0064 | -0.012 | -46.999
-3 | -0.239 | 0.00602 | -0.013 | -39.623
-2.5 | -0.176 | 0.00573 | -0.014 | -30.713
-2 | -0.113 | 0.00545 | -0.014 | -20.809
-1.5 | -0.051 | 0.00531 | -0.015 | -9.575
-1 | 0.012 | 0.00532 | -0.016 | 2.254
-0.5 | 0.075 | 0.00532 | -0.016 | 14.064
0 | 0.138 | 0.00532 | -0.017 | 25.875
0.5 | 0.201 | 0.00539 | -0.018 | 37.202
1 | 0.263 | 0.00541 | -0.018 | 48.536
1.5 | 0.325 | 0.00552 | -0.019 | 58.932
2 | 0.388 | 0.00563 | -0.02 | 68.836
2.5 | 0.45 | 0.00594 | -0.02 | 75.738
3 | 0.512 | 0.00611 | -0.021 | 83.828
3.5 | 0.574 | 0.0063 | -0.022 | 91.115
4 | 0.636 | 0.00644 | -0.023 | 98.812
4.5 | 0.698 | 0.00666 | -0.023 | 104.893
5 | 0.76 | 0.007 | -0.024 | 108.48
5.5 | 0.821 | 0.00755 | -0.025 | 108.719
6 | 0.877 | 0.00795 | -0.025 | 110.251
6.5 | 0.93 | 0.00886 | -0.026 | 104.978
7 | 0.985 | 0.00938 | -0.026 | 104.953
7.5 | 1.039 | 0.00985 | -0.027 | 105.441
8 | 1.091 | 0.01044 | -0.027 | 104.487
8.5 | 1.139 | 0.01183 | -0.028 | 96.297
9 | 1.189 | 0.01249 | -0.028 | 95.203
9.5 | 1.237 | 0.01316 | -0.029 | 93.976
10 | 1.282 | 0.01396 | -0.03 | 91.86
10.5 | 1.325 | 0.01479 | -0.03 | 89.539
11 | 1.364 | 0.01569 | -0.031 | 86.98
11.5 | 1.401 | 0.01667 | -0.031 | 84.05
12 | 1.436 | 0.01765 | -0.032 | 81.321
12.5 | 1.466 | 0.01886 | -0.032 | 77.749
13 | 1.494 | 0.02005 | -0.033 | 74.516
13.5 | 1.518 | 0.02137 | -0.033 | 71.044
14 | 1.539 | 0.0228 | -0.034 | 67.497
14.5 | 1.552 | 0.02433 | -0.034 | 63.793
15 | 1.562 | 0.02603 | -0.035 | 59.999
15.5 | 1.566 | 0.02826 | -0.035 | 55.406
16 | 1.567 | 0.03008 | -0.036 | 52.088
16.5 | 1.564 | 0.03208 | -0.036 | 48.746
17 | 1.556 | 0.03448 | -0.037 | 45.134
17.5 | 1.544 | 0.03755 | -0.037 | 41.111
18 | 1.527 | 0.0402 | -0.037 | 37.982
18.5 | 1.503 | 0.04363 | -0.038 | 34.455
19 | 1.479 | 0.04618 | -0.038 | 32.024
19.5 | 1.449 | 0.05009 | -0.038 | 28.933
20 | 1.418 | 0.0537 | -0.039 | 26.401

## 116. Re 12M Mach 0.10 (2)
BIGFOIL.COM POLAR EXPORT
NACA63-219 a=0.2
NACA63-219 a=0.2 |  |  |  | Cl Max: | 1.6262 | at alpha= | 20 | deg
XFOIL ncrit=9 |  |  |  | L/D Max: | 128.147 | at alpha= | 4.5 | deg
Re: | 12000000 |  |  | Cd Min: | 0.06094 | at alpha= | 20 | deg
Mach: | 0.1 |  |  | Cl=0 at alpha= | -1.1008 | deg
|  |  |  | @ Cl=0.1, Cd= | 0.0043113
|  |  |  | @ Cl=0.4, Cd= | 0.0044083
|  |  |  | @ Cl=0.6, Cd= | 0.0049451
alpha (deg) | Cl | Cd | Cm | Cl/Cd
-20 | -1.6211 | 0.03977 | -0.0422 | -40.7619
-19.5 | -1.6103 | 0.03593 | -0.0421 | -44.8177
-19 | -1.5947 | 0.03262 | -0.0423 | -48.8872
-18.5 | -1.5795 | 0.02972 | -0.0413 | -53.146
-18 | -1.5638 | 0.02698 | -0.04 | -57.9615
-17.5 | -1.545 | 0.02458 | -0.0386 | -62.856
-17 | -1.5228 | 0.02252 | -0.037 | -67.6199
-16.5 | -1.4986 | 0.02068 | -0.0352 | -72.4662
-16 | -1.4743 | 0.01895 | -0.0332 | -77.7995
-15.5 | -1.4512 | 0.01727 | -0.0308 | -84.0301
-15 | -1.4269 | 0.01579 | -0.0281 | -90.3673
-14.5 | -1.4002 | 0.01459 | -0.0252 | -95.9698
-14 | -1.3724 | 0.01359 | -0.0221 | -100.986
-13.5 | -1.3464 | 0.01277 | -0.0181 | -105.4346
-13 | -1.3223 | 0.01221 | -0.013 | -108.2965
-12.5 | -1.2808 | 0.01164 | -0.011 | -110.0344
-12 | -1.2358 | 0.01111 | -0.0095 | -111.2331
-11.5 | -1.187 | 0.01065 | -0.0086 | -111.4554
-11 | -1.1359 | 0.01026 | -0.008 | -110.7115
-10.5 | -1.0838 | 0.00986 | -0.0075 | -109.9189
-10 | -1.031 | 0.00946 | -0.0072 | -108.9852
-9.5 | -0.9765 | 0.00913 | -0.0071 | -106.9551
-9 | -0.9212 | 0.00881 | -0.0072 | -104.563
-8.5 | -0.8656 | 0.00849 | -0.0073 | -101.9552
-8 | -0.8088 | 0.00821 | -0.0076 | -98.514
-7.5 | -0.752 | 0.00793 | -0.0079 | -94.8298
-7 | -0.6945 | 0.00766 | -0.0083 | -90.6658
-6.5 | -0.6368 | 0.0074 | -0.0087 | -86.0541
-6 | -0.5788 | 0.00711 | -0.0092 | -81.4065
-5.5 | -0.5211 | 0.00678 | -0.0097 | -76.8584
-5 | -0.4627 | 0.00651 | -0.0103 | -71.0753
-4.5 | -0.4038 | 0.00624 | -0.011 | -64.7115
-4 | -0.3449 | 0.00597 | -0.0117 | -57.7722
-3.5 | -0.2857 | 0.0057 | -0.0124 | -50.1228
-3 | -0.2267 | 0.0054 | -0.0132 | -41.9815
-2 | -0.1096 | 0.0045 | -0.0148 | -24.3556
-1.5 | -0.0487 | 0.00441 | -0.0158 | -11.0431
-1 | 0.0123 | 0.00438 | -0.0168 | 2.8082
-0.5 | 0.0734 | 0.00432 | -0.0178 | 16.9907
0 | 0.1344 | 0.0043 | -0.0188 | 31.2558
0.5 | 0.1956 | 0.00426 | -0.0199 | 45.9155
1 | 0.2567 | 0.00427 | -0.0209 | 60.1171
1.5 | 0.318 | 0.00428 | -0.022 | 74.2991
2 | 0.3789 | 0.00437 | -0.023 | 86.7048
2.5 | 0.4395 | 0.00448 | -0.024 | 98.1027
3 | 0.4996 | 0.00465 | -0.0249 | 107.4409
3.5 | 0.5595 | 0.00483 | -0.0258 | 115.8385
4 | 0.6193 | 0.005 | -0.0267 | 123.86
4.5 | 0.6779 | 0.00529 | -0.0275 | 128.1474
5 | 0.7343 | 0.00578 | -0.0279 | 127.0415
5.5 | 0.7894 | 0.00634 | -0.0282 | 124.511
6.5 | 0.8992 | 0.00729 | -0.0286 | 123.3471
7 | 0.9531 | 0.00774 | -0.0286 | 123.1395
7.5 | 1.0065 | 0.00819 | -0.0286 | 122.8938
8 | 1.0582 | 0.00868 | -0.0282 | 121.9124
8.5 | 1.1077 | 0.00923 | -0.0276 | 120.0108
9 | 1.1545 | 0.00984 | -0.0265 | 117.3272
9.5 | 1.2005 | 0.01038 | -0.0252 | 115.6551
10 | 1.2438 | 0.01091 | -0.0236 | 114.0055
10.5 | 1.2793 | 0.01141 | -0.0205 | 112.1209
11 | 1.2963 | 0.01222 | -0.0146 | 106.0802
11.5 | 1.3236 | 0.01313 | -0.0112 | 100.8073
12 | 1.3507 | 0.01424 | -0.0081 | 94.8525
12.5 | 1.3765 | 0.01557 | -0.0052 | 88.4072
13 | 1.4029 | 0.01698 | -0.0028 | 82.6207
13.5 | 1.4253 | 0.01871 | -0.0002 | 76.1785
14 | 1.449 | 0.02048 | 0.002 | 70.752
14.5 | 1.471 | 0.02243 | 0.004 | 65.5818
15 | 1.4881 | 0.02474 | 0.0062 | 60.1496
15.5 | 1.5218 | 0.027 | 0.0051 | 56.363
17.5 | 1.5851 | 0.03956 | 0.0087 | 40.0683
18 | 1.5969 | 0.04313 | 0.0095 | 37.0253
18.5 | 1.6069 | 0.04704 | 0.0099 | 34.1603
19 | 1.6148 | 0.05132 | 0.0101 | 31.4653
19.5 | 1.619 | 0.05619 | 0.0098 | 28.813
20 | 1.6262 | 0.06094 | 0.0091 | 26.6853

## 117. Re 12M Mach 0.25 (1)
BIGFOIL.COM POLAR EXPORT
NACA63-219 a=0.2
NACA63-219 a=0.2 |  |  |  | Cl Max: | 1.504 | at alpha= | 14 | deg
JavaFoil+Calcfoil stall+Eppler ext transition |  |  |  | L/D Max: | 108.523 | at alpha= | 5.5 | deg
Re: | 12000000 |  |  | Cd Min: | 0.00533 | at alpha= | -1 | deg
Mach: | 0.25 |  |  | Cl=0 at alpha= | -1.0938 | deg
|  |  |  | @ Cl=0.1, Cd= | 0.0053635
|  |  |  | @ Cl=0.4, Cd= | 0.0057587
|  |  |  | @ Cl=0.6, Cd= | 0.0064597
alpha (deg) | Cl | Cd | Cm | Cl/Cd
-20 | -0.807 | 0.13908 | 0.006 | -5.802
-19.5 | -0.885 | 0.10987 | 0.006 | -8.057
-19 | -0.973 | 0.0775 | 0.006 | -12.555
-18.5 | -1.042 | 0.06234 | 0.006 | -16.712
-18 | -1.101 | 0.05274 | 0.005 | -20.88
-17.5 | -1.151 | 0.0465 | 0.005 | -24.76
-17 | -1.198 | 0.03982 | 0.005 | -30.076
-16.5 | -1.234 | 0.03572 | 0.004 | -34.534
-16 | -1.258 | 0.03214 | 0.004 | -39.129
-15.5 | -1.272 | 0.02868 | 0.003 | -44.337
-15 | -1.276 | 0.02618 | 0.003 | -48.745
-14.5 | -1.274 | 0.02349 | 0.002 | -54.261
-14 | -1.266 | 0.02189 | 0.001 | -57.812
-13.5 | -1.254 | 0.01982 | 0.001 | -63.25
-13 | -1.236 | 0.01839 | 0 | -67.178
-12.5 | -1.213 | 0.01708 | 0 | -71.014
-12 | -1.187 | 0.01568 | -0.001 | -75.708
-11.5 | -1.157 | 0.01454 | -0.002 | -79.553
-11 | -1.123 | 0.01359 | -0.002 | -82.574
-10.5 | -1.085 | 0.01269 | -0.003 | -85.503
-10 | -1.043 | 0.01194 | -0.003 | -87.378
-9.5 | -0.999 | 0.01129 | -0.004 | -88.481
-9 | -0.952 | 0.01073 | -0.005 | -88.754
-8.5 | -0.903 | 0.01022 | -0.005 | -88.319
-8 | -0.851 | 0.00972 | -0.006 | -87.544
-7.5 | -0.803 | 0.00912 | -0.007 | -88
-7 | -0.744 | 0.00876 | -0.008 | -84.925
-6.5 | -0.684 | 0.00843 | -0.008 | -81.137
-6 | -0.623 | 0.0081 | -0.009 | -76.957
-5.5 | -0.561 | 0.00781 | -0.01 | -71.885
-5 | -0.499 | 0.00727 | -0.01 | -68.696
-4.5 | -0.436 | 0.00703 | -0.011 | -62.096
-4 | -0.373 | 0.00683 | -0.012 | -54.574
-3.5 | -0.309 | 0.00657 | -0.012 | -47.063
-3 | -0.245 | 0.00618 | -0.013 | -39.653
-2.5 | -0.181 | 0.00581 | -0.014 | -31.17
-2 | -0.117 | 0.00553 | -0.015 | -21.079
-1.5 | -0.052 | 0.00539 | -0.015 | -9.698
-1 | 0.012 | 0.00533 | -0.016 | 2.314
-0.5 | 0.077 | 0.00536 | -0.017 | 14.358
0 | 0.142 | 0.00537 | -0.017 | 26.33
0.5 | 0.206 | 0.00544 | -0.018 | 37.858
1 | 0.27 | 0.00547 | -0.019 | 49.363
1.5 | 0.334 | 0.00558 | -0.02 | 59.905
2 | 0.398 | 0.00575 | -0.02 | 69.258
2.5 | 0.462 | 0.00603 | -0.021 | 76.717
3 | 0.526 | 0.00624 | -0.022 | 84.364
3.5 | 0.59 | 0.00643 | -0.022 | 91.695
4 | 0.654 | 0.00662 | -0.023 | 98.799
4.5 | 0.717 | 0.00685 | -0.024 | 104.662
5 | 0.78 | 0.00726 | -0.025 | 107.547
5.5 | 0.839 | 0.00773 | -0.025 | 108.523
6 | 0.894 | 0.00863 | -0.026 | 103.559
6.5 | 0.95 | 0.00933 | -0.026 | 101.84
7 | 1.006 | 0.00987 | -0.027 | 101.889
7.5 | 1.061 | 0.01043 | -0.027 | 101.648
8 | 1.113 | 0.01115 | -0.028 | 99.79
8.5 | 1.162 | 0.01264 | -0.029 | 91.891
9 | 1.211 | 0.0134 | -0.029 | 90.323
9.5 | 1.258 | 0.0142 | -0.03 | 88.576
10 | 1.302 | 0.01512 | -0.03 | 86.107
10.5 | 1.342 | 0.01608 | -0.031 | 83.429
11 | 1.379 | 0.01713 | -0.031 | 80.496
11.5 | 1.411 | 0.01835 | -0.032 | 76.873
12 | 1.439 | 0.01959 | -0.032 | 73.486
12.5 | 1.463 | 0.02092 | -0.033 | 69.936
13 | 1.482 | 0.02246 | -0.033 | 65.977
13.5 | 1.496 | 0.02395 | -0.034 | 62.456
14 | 1.504 | 0.02568 | -0.035 | 58.559
14.5 | 1.501 | 0.02785 | -0.035 | 53.904
15 | 1.492 | 0.03002 | -0.035 | 49.712
15.5 | 1.476 | 0.0327 | -0.036 | 45.126
16 | 1.453 | 0.0352 | -0.036 | 41.267
16.5 | 1.421 | 0.03877 | -0.037 | 36.663
17 | 1.384 | 0.04207 | -0.037 | 32.908
17.5 | 1.341 | 0.04564 | -0.037 | 29.383
18 | 1.287 | 0.04989 | -0.038 | 25.803
18.5 | 1.223 | 0.05576 | -0.038 | 21.943
19 | 1.152 | 0.06402 | -0.038 | 17.995

## 118. Re 12M Mach 0.25 (2)
BIGFOIL.COM POLAR EXPORT
NACA63-219 a=0.2
NACA63-219 a=0.2 |  |  |  | Cl Max: | 1.5798 | at alpha= | 20 | deg
XFOIL ncrit=9 |  |  |  | L/D Max: | 131.08 | at alpha= | 4.5 | deg
Re: | 12000000 |  |  | Cd Min: | 0.07807 | at alpha= | 20 | deg
Mach: | 0.25 |  |  | Cl=0 at alpha= | -1.1036 | deg
|  |  |  | @ Cl=0.1, Cd= | 0.0043426
|  |  |  | @ Cl=0.4, Cd= | 0.0044203
|  |  |  | @ Cl=0.6, Cd= | 0.0049343
alpha (deg) | Cl | Cd | Cm | Cl/Cd
-20 | -1.5827 | 0.05502 | -0.0504 | -28.7659
-19.5 | -1.5784 | 0.0496 | -0.0514 | -31.8226
-19 | -1.5639 | 0.04508 | -0.0525 | -34.6917
-18.5 | -1.5537 | 0.04076 | -0.0524 | -38.1183
-18 | -1.545 | 0.03643 | -0.052 | -42.4101
-17.5 | -1.5304 | 0.03284 | -0.051 | -46.6017
-17 | -1.5125 | 0.02968 | -0.0498 | -50.9602
-16.5 | -1.4938 | 0.02678 | -0.0481 | -55.7804
-16 | -1.4704 | 0.02439 | -0.0463 | -60.287
-15.5 | -1.447 | 0.02208 | -0.0442 | -65.5344
-15 | -1.4211 | 0.02006 | -0.0418 | -70.8425
-14.5 | -1.3981 | 0.01804 | -0.039 | -77.5
-14 | -1.3712 | 0.01637 | -0.036 | -83.763
-13.5 | -1.3424 | 0.01494 | -0.0329 | -89.8527
-12.5 | -1.2819 | 0.0128 | -0.0255 | -100.1484
-12 | -1.2593 | 0.01203 | -0.0197 | -104.68
-11.5 | -1.2208 | 0.01142 | -0.0161 | -106.9002
-11 | -1.1728 | 0.01087 | -0.0141 | -107.8933
-10.5 | -1.1205 | 0.01041 | -0.0127 | -107.6369
-10 | -1.0663 | 0.00998 | -0.0117 | -106.8437
-9.5 | -1.0114 | 0.00955 | -0.0109 | -105.9058
-9 | -0.9544 | 0.00917 | -0.0103 | -104.0785
-8.5 | -0.8967 | 0.00883 | -0.01 | -101.5515
-8 | -0.8382 | 0.00848 | -0.0098 | -98.8443
-7.5 | -0.779 | 0.00819 | -0.0099 | -95.116
-7 | -0.7192 | 0.00789 | -0.01 | -91.1534
-6.5 | -0.6592 | 0.00761 | -0.0102 | -86.6229
-6 | -0.5991 | 0.0073 | -0.0105 | -82.0685
-5.5 | -0.5394 | 0.00695 | -0.0108 | -77.6115
-5 | -0.479 | 0.00661 | -0.0112 | -72.466
-4.5 | -0.4178 | 0.00637 | -0.0118 | -65.5887
-4 | -0.3567 | 0.00607 | -0.0124 | -58.7644
-3.5 | -0.2955 | 0.00577 | -0.0131 | -51.2132
-3 | -0.2344 | 0.00545 | -0.0138 | -43.0092
-2.5 | -0.1743 | 0.00493 | -0.0145 | -35.355
-2 | -0.1133 | 0.00453 | -0.0153 | -25.011
-1.5 | -0.0501 | 0.00443 | -0.0163 | -11.3093
-1 | 0.0131 | 0.00441 | -0.0173 | 2.9705
-0.5 | 0.0765 | 0.00435 | -0.0184 | 17.5862
0 | 0.1398 | 0.00433 | -0.0195 | 32.2864
0.5 | 0.2032 | 0.00429 | -0.0205 | 47.366
1 | 0.2666 | 0.00432 | -0.0216 | 61.713
1.5 | 0.3302 | 0.00432 | -0.0227 | 76.4352
2 | 0.3935 | 0.00441 | -0.0237 | 89.229
2.5 | 0.4564 | 0.00451 | -0.0247 | 101.1973
3 | 0.519 | 0.00468 | -0.0257 | 110.8974
3.5 | 0.581 | 0.00487 | -0.0265 | 119.3018
4 | 0.6431 | 0.00508 | -0.0274 | 126.5945
4.5 | 0.7039 | 0.00537 | -0.028 | 131.0801
5 | 0.7624 | 0.00587 | -0.0284 | 129.8807
5.5 | 0.8192 | 0.00645 | -0.0285 | 127.0078
6 | 0.8751 | 0.00702 | -0.0284 | 124.6581
6.5 | 0.9315 | 0.0075 | -0.0282 | 124.2
7 | 0.9863 | 0.00802 | -0.0278 | 122.98
7.5 | 1.0398 | 0.00856 | -0.0272 | 121.472
8 | 1.0913 | 0.00912 | -0.0262 | 119.6601
8.5 | 1.1381 | 0.00979 | -0.0245 | 116.2513
9 | 1.1813 | 0.01048 | -0.0221 | 112.7195
9.5 | 1.2158 | 0.01106 | -0.0182 | 109.9277
10 | 1.2333 | 0.01198 | -0.012 | 102.9466
10.5 | 1.2621 | 0.013 | -0.0082 | 97.0846
11 | 1.29 | 0.01426 | -0.0048 | 90.4628
11.5 | 1.3184 | 0.01567 | -0.0018 | 84.1353
12 | 1.3443 | 0.01734 | 0.0011 | 77.526
12.5 | 1.3716 | 0.01906 | 0.0037 | 71.9622
13 | 1.3935 | 0.02118 | 0.0063 | 65.7932
13.5 | 1.4157 | 0.02341 | 0.0087 | 60.4742
14 | 1.4348 | 0.02593 | 0.011 | 55.3336
14.5 | 1.4552 | 0.02856 | 0.0128 | 50.9524
15 | 1.4714 | 0.0316 | 0.0146 | 46.5633
15.5 | 1.5017 | 0.03484 | 0.0133 | 43.1028
16.5 | 1.5582 | 0.04285 | 0.0096 | 36.3641
17 | 1.5672 | 0.04678 | 0.0111 | 33.5015
17.5 | 1.5572 | 0.05055 | 0.0158 | 30.8051
18 | 1.5636 | 0.05531 | 0.0161 | 28.2698
18.5 | 1.5652 | 0.06089 | 0.0157 | 25.7054
19 | 1.571 | 0.06628 | 0.0149 | 23.7025
19.5 | 1.5761 | 0.07201 | 0.0137 | 21.8872
20 | 1.5798 | 0.07807 | 0.0121 | 20.2357

## 119. Re 12M Mach 0.50 (1)
BIGFOIL.COM POLAR EXPORT
NACA63-219 a=0.2
NACA63-219 a=0.2 |  |  |  | Cl Max: | 1.314 | at alpha= | 10 | deg
JavaFoil+Calcfoil stall+Eppler ext transition |  |  |  | L/D Max: | 97.386 | at alpha= | 4.5 | deg
Re: | 12000000 |  |  | Cd Min: | 0.00557 | at alpha= | -0.5 | deg
Mach: | 0.5 |  |  | Cl=0 at alpha= | -1.0972 | deg
|  |  |  | @ Cl=0.1, Cd= | 0.0055797
|  |  |  | @ Cl=0.4, Cd= | 0.0060463
|  |  |  | @ Cl=0.6, Cd= | 0.0069278
alpha (deg) | Cl | Cd | Cm | Cl/Cd
-20 | -1.084 | 0.17413 | 0.006 | -6.223
-19.5 | -1.054 | 0.17155 | 0.006 | -6.144
-19 | -1.026 | 0.16034 | 0.005 | -6.397
-18.5 | -0.996 | 0.15955 | 0.005 | -6.242
-18 | -0.973 | 0.14025 | 0.004 | -6.94
-17.5 | -0.946 | 0.13345 | 0.004 | -7.086
-17 | -0.913 | 0.13267 | 0.003 | -6.88
-16.5 | -0.886 | 0.11855 | 0.003 | -7.477
-16 | -0.871 | 0.10526 | 0.003 | -8.277
-15.5 | -0.846 | 0.09634 | 0.003 | -8.786
-15 | -0.806 | 0.09902 | 0.002 | -8.144
-14.5 | -0.774 | 0.10348 | 0.001 | -7.476
-14 | -0.756 | 0.0887 | 0.001 | -8.518
-13.5 | -0.754 | 0.06451 | 0.001 | -11.689
-13 | -0.767 | 0.03808 | 0 | -20.13
-12.5 | -0.655 | 0.08961 | 0 | -7.307
-12 | -0.631 | 0.07908 | -0.001 | -7.977
-11.5 | -0.685 | 0.02794 | -0.002 | -24.533
-11 | -0.568 | 0.07744 | -0.001 | -7.33
-10.5 | -0.625 | 0.02415 | -0.003 | -25.895
-10 | -0.943 | 0.01869 | -0.004 | -50.423
-9.5 | -0.974 | 0.01638 | -0.005 | -59.479
-9 | -0.967 | 0.01483 | -0.005 | -65.156
-8.5 | -0.939 | 0.01394 | -0.006 | -67.34
-8 | -0.9 | 0.01256 | -0.007 | -71.677
-7.5 | -0.853 | 0.01171 | -0.008 | -72.864
-7 | -0.799 | 0.01099 | -0.008 | -72.766
-6.5 | -0.741 | 0.01032 | -0.009 | -71.777
-6 | -0.68 | 0.00973 | -0.01 | -69.866
-5.5 | -0.617 | 0.00919 | -0.011 | -67.096
-5 | -0.555 | 0.00854 | -0.012 | -65.056
-4.5 | -0.486 | 0.00775 | -0.012 | -62.737
-4 | -0.416 | 0.00745 | -0.013 | -55.801
-3.5 | -0.345 | 0.00706 | -0.014 | -48.862
-3 | -0.274 | 0.00666 | -0.015 | -41.127
-2.5 | -0.202 | 0.00628 | -0.016 | -32.18
-2 | -0.13 | 0.00577 | -0.016 | -22.57
-1.5 | -0.058 | 0.00562 | -0.017 | -10.393
-1 | 0.014 | 0.00558 | -0.018 | 2.469
-0.5 | 0.086 | 0.00557 | -0.019 | 15.431
0 | 0.158 | 0.00562 | -0.019 | 28.165
0.5 | 0.23 | 0.00568 | -0.02 | 40.587
1 | 0.301 | 0.00578 | -0.021 | 52.126
1.5 | 0.373 | 0.00596 | -0.022 | 62.57
2 | 0.445 | 0.00619 | -0.023 | 71.855
2.5 | 0.516 | 0.00657 | -0.023 | 78.552
3 | 0.587 | 0.00688 | -0.024 | 85.418
3.5 | 0.655 | 0.00713 | -0.025 | 91.811
4 | 0.721 | 0.00763 | -0.026 | 94.524
4.5 | 0.788 | 0.00809 | -0.026 | 97.386
5 | 0.852 | 0.00891 | -0.027 | 95.607
5.5 | 0.916 | 0.00991 | -0.027 | 92.379
6 | 0.977 | 0.01097 | -0.028 | 89.075
6.5 | 1.037 | 0.01188 | -0.029 | 87.338
7 | 1.096 | 0.01274 | -0.029 | 85.984
7.5 | 1.148 | 0.01458 | -0.03 | 78.761
8 | 1.197 | 0.01606 | -0.031 | 74.532
8.5 | 1.242 | 0.01731 | -0.031 | 71.752
9 | 1.279 | 0.01872 | -0.032 | 68.314
9.5 | 1.305 | 0.02051 | -0.032 | 63.639
10 | 1.314 | 0.02252 | -0.033 | 58.346
10.5 | 1.287 | 0.02493 | -0.034 | 51.596
11 | 1.176 | 0.02794 | -0.034 | 42.097
11.5 | 0.829 | 0.03235 | -0.035 | 25.625
12 | 0.851 | 0.03923 | -0.035 | 21.704
12.5 | 0.888 | 0.03724 | -0.036 | 23.836
13 | 0.911 | 0.04385 | -0.036 | 20.776
13.5 | 0.946 | 0.042 | -0.037 | 22.529
14 | 0.971 | 0.04799 | -0.037 | 20.226
14.5 | 0.99 | 0.05689 | -0.037 | 17.406
15 | 1.028 | 0.05321 | -0.038 | 19.319

## 120. Re 12M Mach 0.50 (2)
BIGFOIL.COM POLAR EXPORT
NACA63-219 a=0.2
NACA63-219 a=0.2 |  |  |  | Cl Max: | 1.3942 | at alpha= | 15 | deg
XFOIL ncrit=9 |  |  |  | L/D Max: | 142.211 | at alpha= | 4.5 | deg
Re: | 12000000 |  |  | Cd Min: | 0.17775 | at alpha= | 20 | deg
Mach: | 0.5 |  |  | Cl=0 at alpha= | -1.1171 | deg
|  |  |  | @ Cl=0.1, Cd= | 0.0045025
|  |  |  | @ Cl=0.4, Cd= | 0.0045837
|  |  |  | @ Cl=0.6, Cd= | 0.004853
alpha (deg) | Cl | Cd | Cm | Cl/Cd
-17 | -0.9888 | 0.11971 | -0.0288 | -8.26
-16.5 | -1.0084 | 0.10757 | -0.0374 | -9.3744
-16 | -1.0312 | 0.09543 | -0.0458 | -10.8058
-15.5 | -1.0545 | 0.08387 | -0.0534 | -12.573
-15 | -1.083 | 0.07255 | -0.0602 | -14.9276
-14.5 | -1.1131 | 0.06199 | -0.0657 | -17.9561
-14 | -1.1397 | 0.05268 | -0.0693 | -21.6344
-13.5 | -1.1667 | 0.04416 | -0.0712 | -26.4198
-13 | -1.1869 | 0.03693 | -0.0711 | -32.1392
-12.5 | -1.2006 | 0.03072 | -0.0693 | -39.082
-12 | -1.2043 | 0.02577 | -0.066 | -46.7326
-11.5 | -1.1955 | 0.02183 | -0.0618 | -54.7641
-11 | -1.1745 | 0.0188 | -0.0573 | -62.4734
-10.5 | -1.1438 | 0.01641 | -0.0526 | -69.7014
-10 | -1.1079 | 0.01449 | -0.048 | -76.4596
-9.5 | -1.069 | 0.01291 | -0.0432 | -82.804
-9 | -1.0305 | 0.01163 | -0.0379 | -88.6071
-8.5 | -1.0057 | 0.01067 | -0.0299 | -94.2549
-8 | -0.9504 | 0.01004 | -0.0258 | -94.6614
-7.5 | -0.8878 | 0.00952 | -0.023 | -93.2563
-7 | -0.8228 | 0.00903 | -0.0208 | -91.1185
-6.5 | -0.7552 | 0.0086 | -0.0192 | -87.814
-6 | -0.6861 | 0.00822 | -0.0181 | -83.4672
-5.5 | -0.6171 | 0.00781 | -0.0172 | -79.0141
-5 | -0.5491 | 0.00734 | -0.0165 | -74.8093
-4.5 | -0.4794 | 0.00692 | -0.0162 | -69.2775
-4 | -0.4091 | 0.00658 | -0.0162 | -62.1733
-3.5 | -0.3389 | 0.00616 | -0.0164 | -55.0162
-3 | -0.2691 | 0.00573 | -0.0167 | -46.9634
-2.5 | -0.2009 | 0.0051 | -0.0171 | -39.3922
-2 | -0.1301 | 0.00467 | -0.0178 | -27.8587
-1.5 | -0.0566 | 0.00459 | -0.0188 | -12.3312
-1 | 0.0173 | 0.00452 | -0.02 | 3.8274
-0.5 | 0.0908 | 0.00451 | -0.0211 | 20.133
0 | 0.1645 | 0.00445 | -0.0223 | 36.9663
0.5 | 0.2383 | 0.00448 | -0.0235 | 53.192
1 | 0.3124 | 0.00448 | -0.0247 | 69.7321
1.5 | 0.3864 | 0.00458 | -0.0258 | 84.3668
2 | 0.4608 | 0.0046 | -0.0269 | 100.1739
2.5 | 0.5349 | 0.00472 | -0.028 | 113.3263
3 | 0.6083 | 0.00487 | -0.0288 | 124.9076
3.5 | 0.6804 | 0.00516 | -0.0294 | 131.8605
4 | 0.7529 | 0.0054 | -0.0298 | 139.4259
4.5 | 0.8234 | 0.00579 | -0.0299 | 142.2107
5 | 0.8914 | 0.00628 | -0.0295 | 141.9427
5.5 | 0.952 | 0.0071 | -0.0279 | 134.0845
6 | 1.0067 | 0.00799 | -0.0254 | 125.995
6.5 | 1.0566 | 0.00886 | -0.0219 | 119.2551
7 | 1.0969 | 0.00962 | -0.0167 | 114.0229
7.5 | 1.106 | 0.01107 | -0.0078 | 99.9097
8 | 1.1302 | 0.01287 | -0.0023 | 87.8166
8.5 | 1.1415 | 0.01553 | 0.0035 | 73.5029
9 | 1.1589 | 0.01823 | 0.0082 | 63.571
9.5 | 1.1832 | 0.0208 | 0.012 | 56.8846
10 | 1.2084 | 0.02349 | 0.0155 | 51.4432
10.5 | 1.2301 | 0.02657 | 0.0188 | 46.2966
11 | 1.2568 | 0.02957 | 0.0216 | 42.5025
11.5 | 1.2788 | 0.03306 | 0.0242 | 38.6812
12 | 1.3009 | 0.03679 | 0.0264 | 35.3602
12.5 | 1.3211 | 0.04085 | 0.0283 | 32.3403
13 | 1.3417 | 0.04507 | 0.0299 | 29.7692
13.5 | 1.3616 | 0.04957 | 0.0312 | 27.4682
14 | 1.3767 | 0.05469 | 0.0319 | 25.1728
14.5 | 1.3874 | 0.06045 | 0.0322 | 22.9512
15 | 1.3942 | 0.06679 | 0.0318 | 20.8744
15.5 | 1.3938 | 0.07411 | 0.0306 | 18.8072
16.5 | 1.3599 | 0.09279 | 0.0241 | 14.6557
17 | 1.337 | 0.10371 | 0.0189 | 12.8917
17.5 | 1.3112 | 0.11548 | 0.0124 | 11.3543
18 | 1.2843 | 0.12784 | 0.0048 | 10.0462
18.5 | 1.2603 | 0.14031 | -0.0034 | 8.9823
19 | 1.2381 | 0.15286 | -0.0121 | 8.0996
19.5 | 1.2188 | 0.16538 | -0.021 | 7.3697
20 | 1.2026 | 0.17775 | -0.03 | 6.7657

## 121. Re 14M Mach 0.00 (1)
BIGFOIL.COM POLAR EXPORT
NACA63-219 a=0.2
NACA63-219 a=0.2 |  |  |  | Cl Max: | 1.583 | at alpha= | 16 | deg
JavaFoil+Calcfoil stall+Eppler ext transition |  |  |  | L/D Max: | 108.37 | at alpha= | 7.5 | deg
Re: | 14000000 |  |  | Cd Min: | 0.00529 | at alpha= | -1 | deg
Mach: | 0 |  |  | Cl=0 at alpha= | -1.0952 | deg
|  |  |  | @ Cl=0.1, Cd= | 0.0053124
|  |  |  | @ Cl=0.4, Cd= | 0.0058139
|  |  |  | @ Cl=0.6, Cd= | 0.0063402
alpha (deg) | Cl | Cd | Cm | Cl/Cd
-20 | -1.297 | 0.04831 | 0.007 | -26.848
-19.5 | -1.319 | 0.04423 | 0.007 | -29.827
-19 | -1.339 | 0.04054 | 0.006 | -33.016
-18.5 | -1.356 | 0.03666 | 0.006 | -36.999
-18 | -1.371 | 0.03318 | 0.006 | -41.319
-17.5 | -1.381 | 0.03056 | 0.005 | -45.178
-17 | -1.386 | 0.02848 | 0.005 | -48.664
-16.5 | -1.389 | 0.026 | 0.004 | -53.427
-16 | -1.385 | 0.02407 | 0.004 | -57.513
-15.5 | -1.373 | 0.02234 | 0.003 | -61.492
-15 | -1.359 | 0.02041 | 0.003 | -66.58
-14.5 | -1.338 | 0.01902 | 0.002 | -70.351
-14 | -1.316 | 0.01763 | 0.001 | -74.629
-13.5 | -1.289 | 0.01663 | 0.001 | -77.524
-13 | -1.26 | 0.01544 | 0 | -81.637
-12.5 | -1.229 | 0.01443 | 0 | -85.144
-12 | -1.194 | 0.01351 | -0.001 | -88.43
-11.5 | -1.157 | 0.01263 | -0.002 | -91.665
-11 | -1.118 | 0.01186 | -0.002 | -94.234
-10.5 | -1.076 | 0.01123 | -0.003 | -95.783
-10 | -1.032 | 0.01067 | -0.003 | -96.716
-9.5 | -0.985 | 0.01016 | -0.004 | -96.926
-9 | -0.937 | 0.00905 | -0.005 | -103.586
-8.5 | -0.892 | 0.00925 | -0.005 | -96.424
-8 | -0.837 | 0.00878 | -0.006 | -95.297
-7.5 | -0.78 | 0.00855 | -0.007 | -91.283
-7 | -0.723 | 0.00824 | -0.007 | -87.728
-6.5 | -0.664 | 0.00796 | -0.008 | -83.432
-6 | -0.605 | 0.00769 | -0.009 | -78.64
-5.5 | -0.544 | 0.00744 | -0.009 | -73.225
-5 | -0.484 | 0.00696 | -0.01 | -69.559
-4.5 | -0.423 | 0.0068 | -0.011 | -62.2
-4 | -0.361 | 0.00662 | -0.011 | -54.533
-3.5 | -0.3 | 0.00637 | -0.012 | -47.044
-3 | -0.237 | 0.00616 | -0.013 | -38.573
-2.5 | -0.175 | 0.00587 | -0.013 | -29.84
-2 | -0.113 | 0.00563 | -0.014 | -20.055
-1.5 | -0.051 | 0.00534 | -0.015 | -9.477
-1 | 0.012 | 0.00529 | -0.015 | 2.255
-0.5 | 0.074 | 0.0053 | -0.016 | 14.049
0 | 0.137 | 0.00533 | -0.017 | 25.729
0.5 | 0.2 | 0.00533 | -0.018 | 37.434
1 | 0.261 | 0.00543 | -0.018 | 48.091
1.5 | 0.324 | 0.00556 | -0.019 | 58.224
2 | 0.386 | 0.00578 | -0.02 | 66.777
2.5 | 0.448 | 0.00593 | -0.02 | 75.449
3 | 0.51 | 0.0061 | -0.021 | 83.568
3.5 | 0.572 | 0.00623 | -0.022 | 91.781
4 | 0.633 | 0.00647 | -0.022 | 97.827
4.5 | 0.695 | 0.00666 | -0.023 | 104.349
5 | 0.756 | 0.00713 | -0.024 | 106.041
5.5 | 0.817 | 0.0076 | -0.024 | 107.455
6 | 0.877 | 0.00809 | -0.025 | 108.368
6.5 | 0.928 | 0.00869 | -0.026 | 106.763
7 | 0.982 | 0.00912 | -0.026 | 107.713
7.5 | 1.036 | 0.00956 | -0.027 | 108.37
8 | 1.086 | 0.01057 | -0.027 | 102.753
8.5 | 1.137 | 0.01137 | -0.028 | 100.007
9 | 1.186 | 0.01199 | -0.028 | 98.934
9.5 | 1.234 | 0.01262 | -0.029 | 97.804
10 | 1.28 | 0.01338 | -0.029 | 95.659
10.5 | 1.323 | 0.01417 | -0.03 | 93.363
11 | 1.363 | 0.01503 | -0.031 | 90.681
11.5 | 1.401 | 0.01594 | -0.031 | 87.891
12 | 1.436 | 0.01691 | -0.032 | 84.9
12.5 | 1.467 | 0.01801 | -0.032 | 81.462
13 | 1.496 | 0.01914 | -0.033 | 78.179
13.5 | 1.522 | 0.02036 | -0.033 | 74.736
14 | 1.544 | 0.02174 | -0.034 | 71.037
14.5 | 1.56 | 0.02316 | -0.034 | 67.333
15 | 1.571 | 0.02482 | -0.035 | 63.312
15.5 | 1.578 | 0.0267 | -0.035 | 59.117
16 | 1.583 | 0.02839 | -0.036 | 55.736
16.5 | 1.582 | 0.03045 | -0.036 | 51.974
17 | 1.579 | 0.03247 | -0.036 | 48.626
17.5 | 1.57 | 0.03527 | -0.037 | 44.515
18 | 1.556 | 0.03815 | -0.037 | 40.785
18.5 | 1.539 | 0.04036 | -0.038 | 38.135
19 | 1.517 | 0.04355 | -0.038 | 34.837
19.5 | 1.493 | 0.04716 | -0.038 | 31.651
20 | 1.467 | 0.04988 | -0.039 | 29.405

## 122. Re 14M Mach 0.00 (2)
BIGFOIL.COM POLAR EXPORT
NACA63-219 a=0.2
NACA63-219 a=0.2 |  |  |  | Cl Max: | 1.6686 | at alpha= | 19 | deg
XFOIL ncrit=9 |  |  |  | L/D Max: | 127.202 | at alpha= | 4.5 | deg
Re: | 14000000 |  |  | Cd Min: | 0.05596 | at alpha= | 20 | deg
Mach: | 0 |  |  | Cl=0 at alpha= | -1.1021 | deg
|  |  |  | @ Cl=0.1, Cd= | 0.0042533
|  |  |  | @ Cl=0.4, Cd= | 0.0043736
|  |  |  | @ Cl=0.6, Cd= | 0.0049604
alpha (deg) | Cl | Cd | Cm | Cl/Cd
-20 | -1.6455 | 0.03552 | -0.0402 | -46.326
-19.5 | -1.6278 | 0.03249 | -0.0404 | -50.1016
-19 | -1.6133 | 0.02962 | -0.0395 | -54.4666
-18.5 | -1.5983 | 0.02691 | -0.0382 | -59.3943
-18 | -1.5835 | 0.02433 | -0.0367 | -65.0843
-17.5 | -1.5624 | 0.02228 | -0.0351 | -70.1257
-17 | -1.5405 | 0.02039 | -0.0334 | -75.5517
-16.5 | -1.5157 | 0.01874 | -0.0315 | -80.8805
-16 | -1.4894 | 0.01729 | -0.0294 | -86.1423
-15.5 | -1.4641 | 0.01591 | -0.027 | -92.0239
-15 | -1.4403 | 0.01461 | -0.024 | -98.5832
-14.5 | -1.4148 | 0.01356 | -0.0207 | -104.3363
-14 | -1.3905 | 0.01272 | -0.0167 | -109.316
-13.5 | -1.3684 | 0.01214 | -0.0115 | -112.7183
-13 | -1.326 | 0.01165 | -0.0098 | -113.8197
-12.5 | -1.2809 | 0.01118 | -0.0085 | -114.5707
-12 | -1.234 | 0.01068 | -0.0074 | -115.5431
-11.5 | -1.1846 | 0.01026 | -0.0068 | -115.4581
-11 | -1.1331 | 0.00987 | -0.0064 | -114.8024
-10.5 | -1.0803 | 0.00954 | -0.0062 | -113.239
-10 | -1.0273 | 0.00915 | -0.0061 | -112.2732
-9.5 | -0.9729 | 0.00884 | -0.0061 | -110.0566
-9 | -0.9175 | 0.00855 | -0.0063 | -107.3099
-8.5 | -0.8621 | 0.00823 | -0.0065 | -104.7509
-8 | -0.8055 | 0.00798 | -0.0069 | -100.9398
-7.5 | -0.7488 | 0.0077 | -0.0073 | -97.2468
-7 | -0.6914 | 0.00747 | -0.0078 | -92.5569
-6.5 | -0.6338 | 0.00722 | -0.0083 | -87.7839
-6 | -0.5762 | 0.00694 | -0.0089 | -83.0259
-5.5 | -0.5186 | 0.00665 | -0.0094 | -77.985
-5 | -0.4605 | 0.00635 | -0.01 | -72.5197
-4.5 | -0.4017 | 0.00615 | -0.0108 | -65.3171
-4 | -0.3429 | 0.00589 | -0.0115 | -58.2173
-3.5 | -0.284 | 0.00566 | -0.0123 | -50.1767
-3 | -0.2249 | 0.00539 | -0.0131 | -41.7254
-2.5 | -0.1665 | 0.00499 | -0.0139 | -33.3667
-2 | -0.1084 | 0.00452 | -0.0147 | -23.9823
-1.5 | -0.0483 | 0.00439 | -0.0157 | -11.0023
-1 | 0.0124 | 0.00433 | -0.0167 | 2.8637
-0.5 | 0.073 | 0.00428 | -0.0177 | 17.0561
0 | 0.1336 | 0.00422 | -0.0187 | 31.6588
0.5 | 0.1943 | 0.0042 | -0.0198 | 46.2619
1 | 0.2551 | 0.00419 | -0.0208 | 60.8831
1.5 | 0.3157 | 0.00423 | -0.0219 | 74.6336
2 | 0.3762 | 0.00433 | -0.0229 | 86.8822
2.5 | 0.4363 | 0.00444 | -0.0239 | 98.2658
3 | 0.4961 | 0.00463 | -0.0248 | 107.149
3.5 | 0.5554 | 0.00481 | -0.0257 | 115.4678
4 | 0.6147 | 0.00501 | -0.0266 | 122.6946
4.5 | 0.6729 | 0.00529 | -0.0273 | 127.2023
5 | 0.7282 | 0.00586 | -0.0277 | 124.2662
5.5 | 0.7833 | 0.00637 | -0.0281 | 122.967
6 | 0.8387 | 0.0068 | -0.0284 | 123.3382
6.5 | 0.8937 | 0.00719 | -0.0287 | 124.2976
7 | 0.9483 | 0.00759 | -0.0289 | 124.9407
7.5 | 1.0014 | 0.00804 | -0.0289 | 124.5522
8 | 1.0531 | 0.00852 | -0.0287 | 123.6033
8.5 | 1.1034 | 0.00903 | -0.0283 | 122.1927
9 | 1.1514 | 0.00958 | -0.0275 | 120.1879
9.5 | 1.1994 | 0.01005 | -0.0267 | 119.3433
10 | 1.2451 | 0.01054 | -0.0255 | 118.1309
10.5 | 1.2885 | 0.01101 | -0.024 | 117.03
11 | 1.316 | 0.01154 | -0.0196 | 114.0381
11.5 | 1.3375 | 0.01233 | -0.0148 | 108.4753
12 | 1.3628 | 0.01331 | -0.0113 | 102.3892
12.5 | 1.3905 | 0.01439 | -0.0084 | 96.6296
13 | 1.416 | 0.01571 | -0.0057 | 90.1337
13.5 | 1.4397 | 0.01723 | -0.0031 | 83.5577
14 | 1.4638 | 0.01884 | -0.0008 | 77.6964
14.5 | 1.4868 | 0.02061 | 0.0013 | 72.1397
15 | 1.5051 | 0.02275 | 0.0035 | 66.1582
15.5 | 1.5247 | 0.02484 | 0.0054 | 61.3808
16 | 1.5533 | 0.027 | 0.0052 | 57.5296
16.5 | 1.5719 | 0.02992 | 0.0058 | 52.5368
17 | 1.6218 | 0.03308 | 0.0003 | 49.0266
17.5 | 1.6402 | 0.03621 | 0.0007 | 45.2969
18 | 1.6548 | 0.03967 | 0.0011 | 41.7141
18.5 | 1.6624 | 0.04372 | 0.0016 | 38.0238
19 | 1.6686 | 0.0479 | 0.0022 | 34.8351
19.5 | 1.6681 | 0.05221 | 0.0035 | 31.9498
20 | 1.6527 | 0.05596 | 0.0083 | 29.5336

## 123. Re 14M Mach 0.10 (1)
BIGFOIL.COM POLAR EXPORT
NACA63-219 a=0.2
NACA63-219 a=0.2 |  |  |  | Cl Max: | 1.569 | at alpha= | 16 | deg
JavaFoil+Calcfoil stall+Eppler ext transition |  |  |  | L/D Max: | 107.534 | at alpha= | 7.5 | deg
Re: | 14000000 |  |  | Cd Min: | 0.00528 | at alpha= | -1 | deg
Mach: | 0.1 |  |  | Cl=0 at alpha= | -1.0952 | deg
|  |  |  | @ Cl=0.1, Cd= | 0.0053079
|  |  |  | @ Cl=0.4, Cd= | 0.005801
|  |  |  | @ Cl=0.6, Cd= | 0.0063523
alpha (deg) | Cl | Cd | Cm | Cl/Cd
-20 | -1.249 | 0.05309 | 0.007 | -23.518
-19.5 | -1.279 | 0.04663 | 0.007 | -27.419
-19 | -1.302 | 0.04269 | 0.006 | -30.514
-18.5 | -1.325 | 0.0384 | 0.006 | -34.499
-18 | -1.342 | 0.03518 | 0.006 | -38.161
-17.5 | -1.357 | 0.03178 | 0.005 | -42.717
-17 | -1.367 | 0.02953 | 0.005 | -46.283
-16.5 | -1.372 | 0.02722 | 0.004 | -50.421
-16 | -1.372 | 0.02484 | 0.004 | -55.211
-15.5 | -1.363 | 0.02299 | 0.003 | -59.288
-15 | -1.35 | 0.0211 | 0.003 | -63.977
-14.5 | -1.332 | 0.0195 | 0.002 | -68.332
-14 | -1.311 | 0.01818 | 0.001 | -72.108
-13.5 | -1.286 | 0.017 | 0.001 | -75.645
-13 | -1.259 | 0.01575 | 0 | -79.923
-12.5 | -1.228 | 0.01469 | 0 | -83.612
-12 | -1.195 | 0.01374 | -0.001 | -86.932
-11.5 | -1.158 | 0.01283 | -0.002 | -90.288
-11 | -1.12 | 0.01204 | -0.002 | -92.968
-10.5 | -1.078 | 0.01137 | -0.003 | -94.8
-10 | -1.034 | 0.0108 | -0.003 | -95.715
-9.5 | -0.988 | 0.01028 | -0.004 | -96.103
-9 | -0.94 | 0.00983 | -0.005 | -95.597
-8.5 | -0.891 | 0.00914 | -0.005 | -97.486
-8 | -0.84 | 0.00891 | -0.006 | -94.361
-7.5 | -0.784 | 0.00857 | -0.007 | -91.43
-7 | -0.726 | 0.00826 | -0.007 | -87.883
-6.5 | -0.667 | 0.00798 | -0.008 | -83.632
-6 | -0.607 | 0.00772 | -0.009 | -78.664
-5.5 | -0.547 | 0.00752 | -0.009 | -72.774
-5 | -0.486 | 0.00701 | -0.01 | -69.377
-4.5 | -0.425 | 0.00679 | -0.011 | -62.549
-4 | -0.363 | 0.00662 | -0.011 | -54.837
-3.5 | -0.301 | 0.00639 | -0.012 | -47.089
-3 | -0.239 | 0.00619 | -0.013 | -38.587
-2.5 | -0.176 | 0.00587 | -0.014 | -30.005
-2 | -0.113 | 0.00563 | -0.014 | -20.165
-1.5 | -0.051 | 0.00537 | -0.015 | -9.475
-1 | 0.012 | 0.00528 | -0.016 | 2.269
-0.5 | 0.075 | 0.0053 | -0.016 | 14.127
0 | 0.138 | 0.00532 | -0.017 | 25.864
0.5 | 0.201 | 0.00533 | -0.018 | 37.641
1 | 0.263 | 0.00543 | -0.018 | 48.352
1.5 | 0.325 | 0.00555 | -0.019 | 58.542
2 | 0.388 | 0.00577 | -0.02 | 67.122
2.5 | 0.45 | 0.00593 | -0.02 | 75.821
3 | 0.512 | 0.0061 | -0.021 | 83.935
3.5 | 0.574 | 0.00626 | -0.022 | 91.724
4 | 0.636 | 0.00648 | -0.023 | 98.267
4.5 | 0.698 | 0.00667 | -0.023 | 104.736
5 | 0.76 | 0.00714 | -0.024 | 106.39
5.5 | 0.821 | 0.00769 | -0.025 | 106.718
6 | 0.881 | 0.0082 | -0.025 | 107.483
6.5 | 0.931 | 0.00875 | -0.026 | 106.383
7 | 0.986 | 0.00922 | -0.026 | 106.985
7.5 | 1.04 | 0.00967 | -0.027 | 107.534
8 | 1.091 | 0.0107 | -0.027 | 101.915
8.5 | 1.141 | 0.01152 | -0.028 | 99.035
9 | 1.19 | 0.01214 | -0.028 | 98.053
9.5 | 1.238 | 0.01281 | -0.029 | 96.645
10 | 1.284 | 0.01355 | -0.03 | 94.766
10.5 | 1.326 | 0.01438 | -0.03 | 92.263
11 | 1.366 | 0.01525 | -0.031 | 89.57
11.5 | 1.403 | 0.01619 | -0.031 | 86.666
12 | 1.437 | 0.01719 | -0.032 | 83.591
12.5 | 1.468 | 0.01833 | -0.032 | 80.083
13 | 1.496 | 0.0195 | -0.033 | 76.726
13.5 | 1.52 | 0.02076 | -0.033 | 73.222
14 | 1.541 | 0.02215 | -0.034 | 69.555
14.5 | 1.554 | 0.02367 | -0.034 | 65.676
15 | 1.564 | 0.02538 | -0.035 | 61.606
15.5 | 1.568 | 0.02736 | -0.035 | 57.315
16 | 1.569 | 0.0293 | -0.036 | 53.542
16.5 | 1.566 | 0.03126 | -0.036 | 50.09
17 | 1.558 | 0.03376 | -0.037 | 46.142
17.5 | 1.546 | 0.03637 | -0.037 | 42.525
18 | 1.528 | 0.03939 | -0.037 | 38.789
18.5 | 1.506 | 0.04223 | -0.038 | 35.652
19 | 1.48 | 0.04515 | -0.038 | 32.79
19.5 | 1.451 | 0.04901 | -0.038 | 29.601
20 | 1.419 | 0.0526 | -0.039 | 26.981

## 124. Re 14M Mach 0.10 (2)
BIGFOIL.COM POLAR EXPORT
NACA63-219 a=0.2
NACA63-219 a=0.2 |  |  |  | Cl Max: | 1.6611 | at alpha= | 19 | deg
XFOIL ncrit=9 |  |  |  | L/D Max: | 127.849 | at alpha= | 4.5 | deg
Re: | 14000000 |  |  | Cd Min: | 0.05869 | at alpha= | 20 | deg
Mach: | 0.1 |  |  | Cl=0 at alpha= | -1.1023 | deg
|  |  |  | @ Cl=0.1, Cd= | 0.0042596
|  |  |  | @ Cl=0.4, Cd= | 0.0043785
|  |  |  | @ Cl=0.6, Cd= | 0.0049495
alpha (deg) | Cl | Cd | Cm | Cl/Cd
-20 | -1.6422 | 0.03779 | -0.0423 | -43.4559
-19.5 | -1.6226 | 0.03466 | -0.0428 | -46.8148
-19 | -1.6088 | 0.03156 | -0.0419 | -50.9759
-18.5 | -1.5942 | 0.02861 | -0.0409 | -55.7218
-18 | -1.5807 | 0.02579 | -0.0394 | -61.2912
-17.5 | -1.5612 | 0.02351 | -0.0378 | -66.4058
-17 | -1.5403 | 0.02142 | -0.036 | -71.9094
-16.5 | -1.5159 | 0.01964 | -0.0341 | -77.1843
-16 | -1.4902 | 0.01805 | -0.0321 | -82.5596
-15.5 | -1.4636 | 0.01661 | -0.0298 | -88.1156
-15 | -1.4392 | 0.01521 | -0.0269 | -94.622
-14.5 | -1.4138 | 0.01402 | -0.0238 | -100.8417
-14 | -1.3877 | 0.01307 | -0.0202 | -106.1744
-13.5 | -1.3666 | 0.01231 | -0.015 | -111.0154
-13 | -1.3324 | 0.01182 | -0.0116 | -112.7242
-12.5 | -1.2875 | 0.01135 | -0.0101 | -113.4361
-12 | -1.2411 | 0.01083 | -0.0088 | -114.5983
-11.5 | -1.1921 | 0.01038 | -0.0079 | -114.8459
-11 | -1.1406 | 0.00997 | -0.0073 | -114.4032
-10.5 | -1.0874 | 0.00963 | -0.007 | -112.918
-10 | -1.0341 | 0.00924 | -0.0068 | -111.9156
-9.5 | -0.9796 | 0.0089 | -0.0067 | -110.0674
-9 | -0.9237 | 0.00862 | -0.0068 | -107.1578
-8.5 | -0.8679 | 0.00829 | -0.007 | -104.6924
-8 | -0.8109 | 0.00803 | -0.0073 | -100.9838
-7.5 | -0.7538 | 0.00775 | -0.0076 | -97.2645
-7 | -0.6959 | 0.00751 | -0.0081 | -92.6631
-6.5 | -0.6379 | 0.00726 | -0.0086 | -87.865
-6 | -0.5799 | 0.00698 | -0.0091 | -83.0802
-5.5 | -0.5219 | 0.00668 | -0.0096 | -78.1287
-5 | -0.4635 | 0.00637 | -0.0102 | -72.763
-4.5 | -0.4042 | 0.00617 | -0.0109 | -65.5105
-4 | -0.3451 | 0.0059 | -0.0116 | -58.4915
-3.5 | -0.2857 | 0.00567 | -0.0124 | -50.388
-3 | -0.2262 | 0.0054 | -0.0132 | -41.8889
-2.5 | -0.1676 | 0.00499 | -0.014 | -33.5872
-2 | -0.1091 | 0.00452 | -0.0148 | -24.1372
-1.5 | -0.0486 | 0.00439 | -0.0158 | -11.0706
-1 | 0.0125 | 0.00433 | -0.0168 | 2.8868
-0.5 | 0.0735 | 0.00429 | -0.0178 | 17.1329
0 | 0.1346 | 0.00422 | -0.0189 | 31.8957
0.5 | 0.1957 | 0.00421 | -0.0199 | 46.4846
1 | 0.2569 | 0.00419 | -0.021 | 61.3126
1.5 | 0.3179 | 0.00424 | -0.022 | 74.9764
2 | 0.3788 | 0.00434 | -0.023 | 87.2811
2.5 | 0.4394 | 0.00445 | -0.024 | 98.7416
3 | 0.4995 | 0.00463 | -0.0249 | 107.8834
3.5 | 0.5593 | 0.00482 | -0.0258 | 116.0373
4 | 0.619 | 0.00501 | -0.0267 | 123.5529
4.5 | 0.6776 | 0.0053 | -0.0275 | 127.8491
5 | 0.7333 | 0.00587 | -0.0278 | 124.9233
5.5 | 0.7886 | 0.00639 | -0.0281 | 123.4116
6 | 0.8443 | 0.00683 | -0.0284 | 123.6164
6.5 | 0.8996 | 0.00723 | -0.0287 | 124.426
7 | 0.9544 | 0.00764 | -0.0288 | 124.9215
7.5 | 1.0078 | 0.00809 | -0.0288 | 124.5735
8 | 1.0595 | 0.00859 | -0.0284 | 123.3411
8.5 | 1.1096 | 0.00912 | -0.0278 | 121.6667
9 | 1.1575 | 0.00967 | -0.0269 | 119.7001
9.5 | 1.2054 | 0.01015 | -0.026 | 118.7586
10 | 1.2504 | 0.01066 | -0.0245 | 117.2983
10.5 | 1.292 | 0.01117 | -0.0226 | 115.667
11 | 1.3109 | 0.0118 | -0.0167 | 111.0932
11.5 | 1.3357 | 0.01267 | -0.0126 | 105.4223
12 | 1.3617 | 0.01375 | -0.0093 | 99.0327
12.5 | 1.3901 | 0.0149 | -0.0066 | 93.2953
13 | 1.4145 | 0.01636 | -0.0038 | 86.4609
13.5 | 1.4393 | 0.01792 | -0.0013 | 80.3181
14 | 1.4613 | 0.01974 | 0.0011 | 74.0274
14.5 | 1.4843 | 0.02159 | 0.0032 | 68.7494
15 | 1.5035 | 0.02377 | 0.0053 | 63.252
15.5 | 1.521 | 0.02611 | 0.0072 | 58.2535
16 | 1.5523 | 0.02851 | 0.0063 | 54.4476
16.5 | 1.5873 | 0.03179 | 0.0035 | 49.9308
17 | 1.6196 | 0.03495 | 0.0015 | 46.3405
17.5 | 1.6361 | 0.0383 | 0.0019 | 42.718
18 | 1.6485 | 0.04199 | 0.0025 | 39.2593
18.5 | 1.6556 | 0.0461 | 0.0032 | 35.9132
19 | 1.6611 | 0.05027 | 0.004 | 33.0436
19.5 | 1.6379 | 0.05421 | 0.0099 | 30.214
20 | 1.6467 | 0.05869 | 0.0095 | 28.0576

## 125. Re 14M Mach 0.25 (1)
BIGFOIL.COM POLAR EXPORT
NACA63-219 a=0.2
NACA63-219 a=0.2 |  |  |  | Cl Max: | 1.506 | at alpha= | 14 | deg
JavaFoil+Calcfoil stall+Eppler ext transition |  |  |  | L/D Max: | 105.822 | at alpha= | 5.5 | deg
Re: | 14000000 |  |  | Cd Min: | 0.00535 | at alpha= | -1 | deg
Mach: | 0.25 |  |  | Cl=0 at alpha= | -1.0938 | deg
|  |  |  | @ Cl=0.1, Cd= | 0.0053635
|  |  |  | @ Cl=0.4, Cd= | 0.0058853
|  |  |  | @ Cl=0.6, Cd= | 0.0064497
alpha (deg) | Cl | Cd | Cm | Cl/Cd
-20 | -0.793 | 0.16426 | 0.005 | -4.826
-19.5 | -0.886 | 0.10898 | 0.006 | -8.127
-19 | -0.97 | 0.07915 | 0.006 | -12.26
-18.5 | -1.044 | 0.06067 | 0.006 | -17.207
-18 | -1.105 | 0.05024 | 0.006 | -21.996
-17.5 | -1.155 | 0.04438 | 0.005 | -26.024
-17 | -1.198 | 0.03935 | 0.005 | -30.45
-16.5 | -1.237 | 0.03429 | 0.004 | -36.064
-16 | -1.26 | 0.03088 | 0.004 | -40.807
-15.5 | -1.273 | 0.02801 | 0.003 | -45.451
-15 | -1.279 | 0.02522 | 0.003 | -50.704
-14.5 | -1.276 | 0.02283 | 0.002 | -55.915
-14 | -1.268 | 0.0211 | 0.001 | -60.07
-13.5 | -1.255 | 0.01928 | 0.001 | -65.1
-13 | -1.238 | 0.01773 | 0 | -69.81
-12.5 | -1.215 | 0.01649 | 0 | -73.697
-12 | -1.189 | 0.01515 | -0.001 | -78.492
-11.5 | -1.159 | 0.01411 | -0.002 | -82.133
-11 | -1.124 | 0.0132 | -0.002 | -85.196
-10.5 | -1.087 | 0.01227 | -0.003 | -88.529
-10 | -1.045 | 0.0116 | -0.003 | -90.086
-9.5 | -1.001 | 0.01099 | -0.004 | -91.084
-9 | -0.954 | 0.01045 | -0.005 | -91.263
-8.5 | -0.904 | 0.00993 | -0.006 | -91.04
-8 | -0.853 | 0.00883 | -0.006 | -96.642
-7.5 | -0.803 | 0.00891 | -0.007 | -90.123
-7 | -0.744 | 0.00856 | -0.008 | -86.913
-6.5 | -0.684 | 0.00825 | -0.008 | -82.92
-6 | -0.623 | 0.00795 | -0.009 | -78.395
-5.5 | -0.562 | 0.0077 | -0.01 | -72.948
-5 | -0.499 | 0.00717 | -0.01 | -69.644
-4.5 | -0.436 | 0.00696 | -0.011 | -62.698
-4 | -0.373 | 0.00678 | -0.012 | -55.013
-3.5 | -0.309 | 0.00651 | -0.012 | -47.48
-3 | -0.245 | 0.00626 | -0.013 | -39.151
-2.5 | -0.181 | 0.00598 | -0.014 | -30.269
-2 | -0.117 | 0.00571 | -0.015 | -20.422
-1.5 | -0.052 | 0.00541 | -0.015 | -9.661
-1 | 0.012 | 0.00535 | -0.016 | 2.301
-0.5 | 0.077 | 0.00536 | -0.017 | 14.342
0 | 0.142 | 0.00537 | -0.017 | 26.344
0.5 | 0.206 | 0.00538 | -0.018 | 38.307
1 | 0.27 | 0.00548 | -0.019 | 49.199
1.5 | 0.334 | 0.00561 | -0.02 | 59.535
2 | 0.398 | 0.00588 | -0.02 | 67.684
2.5 | 0.462 | 0.00605 | -0.021 | 76.467
3 | 0.526 | 0.00622 | -0.022 | 84.624
3.5 | 0.59 | 0.00642 | -0.022 | 91.926
4 | 0.654 | 0.00661 | -0.023 | 98.847
4.5 | 0.717 | 0.00686 | -0.024 | 104.545
5 | 0.78 | 0.00739 | -0.025 | 105.586
5.5 | 0.843 | 0.00797 | -0.025 | 105.822
6 | 0.895 | 0.00866 | -0.026 | 103.306
6.5 | 0.951 | 0.0092 | -0.026 | 103.326
7 | 1.007 | 0.00972 | -0.027 | 103.624
7.5 | 1.062 | 0.01023 | -0.027 | 103.754
8 | 1.113 | 0.01142 | -0.028 | 97.412
8.5 | 1.163 | 0.01232 | -0.029 | 94.436
9 | 1.213 | 0.01303 | -0.029 | 93.023
9.5 | 1.26 | 0.01382 | -0.03 | 91.137
10 | 1.304 | 0.01471 | -0.03 | 88.6
10.5 | 1.344 | 0.01563 | -0.031 | 85.976
11 | 1.38 | 0.01667 | -0.031 | 82.807
11.5 | 1.413 | 0.01787 | -0.032 | 79.059
12 | 1.441 | 0.01906 | -0.033 | 75.617
12.5 | 1.465 | 0.02034 | -0.033 | 72.032
13 | 1.484 | 0.02176 | -0.034 | 68.19
13.5 | 1.498 | 0.02327 | -0.034 | 64.357
14 | 1.506 | 0.02506 | -0.035 | 60.081
14.5 | 1.503 | 0.02717 | -0.035 | 55.314
15 | 1.494 | 0.02926 | -0.035 | 51.065
15.5 | 1.478 | 0.03166 | -0.036 | 46.668
16 | 1.454 | 0.03437 | -0.036 | 42.316
16.5 | 1.423 | 0.03786 | -0.037 | 37.581
17 | 1.387 | 0.04075 | -0.037 | 34.028
17.5 | 1.343 | 0.0444 | -0.037 | 30.245
18 | 1.289 | 0.04825 | -0.038 | 26.723
18.5 | 1.224 | 0.05495 | -0.038 | 22.281
19 | 1.153 | 0.06297 | -0.038 | 18.309

## 126. Re 14M Mach 0.25 (2)
BIGFOIL.COM POLAR EXPORT
NACA63-219 a=0.2
NACA63-219 a=0.2 |  |  |  | Cl Max: | 1.6024 | at alpha= | 18 | deg
XFOIL ncrit=9 |  |  |  | L/D Max: | 130.781 | at alpha= | 4.5 | deg
Re: | 14000000 |  |  | Cd Min: | 0.0755 | at alpha= | 20 | deg
Mach: | 0.25 |  |  | Cl=0 at alpha= | -1.1057 | deg
|  |  |  | @ Cl=0.1, Cd= | 0.0042841
|  |  |  | @ Cl=0.4, Cd= | 0.0043645
|  |  |  | @ Cl=0.6, Cd= | 0.0049317
alpha (deg) | Cl | Cd | Cm | Cl/Cd
-20 | -1.6105 | 0.05228 | -0.0515 | -30.8053
-19.5 | -1.5979 | 0.04754 | -0.0527 | -33.6117
-19 | -1.5884 | 0.04301 | -0.0529 | -36.9309
-18.5 | -1.5742 | 0.03902 | -0.0526 | -40.3434
-18 | -1.5607 | 0.03519 | -0.052 | -44.3507
-17.5 | -1.5482 | 0.03148 | -0.051 | -49.1804
-17 | -1.5302 | 0.02843 | -0.0495 | -53.8234
-16.5 | -1.5123 | 0.02557 | -0.0477 | -59.1435
-16 | -1.4899 | 0.02315 | -0.0456 | -64.3585
-15.5 | -1.4649 | 0.02101 | -0.0434 | -69.7239
-15 | -1.4388 | 0.01907 | -0.0409 | -75.4483
-14.5 | -1.4113 | 0.01733 | -0.0382 | -81.4368
-14 | -1.384 | 0.01574 | -0.0351 | -87.9288
-13.5 | -1.3571 | 0.01431 | -0.0316 | -94.8358
-13 | -1.3274 | 0.0132 | -0.0279 | -100.5606
-12.5 | -1.3002 | 0.0123 | -0.0232 | -105.7073
-12 | -1.2738 | 0.01169 | -0.0176 | -108.9649
-11.5 | -1.2278 | 0.01114 | -0.0152 | -110.2154
-11 | -1.1789 | 0.01058 | -0.0133 | -111.4272
-10.5 | -1.1261 | 0.01012 | -0.012 | -111.2747
-10 | -1.0708 | 0.00973 | -0.0111 | -110.0514
-9.5 | -1.0149 | 0.00932 | -0.0104 | -108.8948
-9 | -0.9579 | 0.00895 | -0.0099 | -107.0279
-8.5 | -0.8994 | 0.00862 | -0.0097 | -104.3387
-8 | -0.8408 | 0.00829 | -0.0095 | -101.4234
-7.5 | -0.781 | 0.008 | -0.0096 | -97.625
-7 | -0.7212 | 0.00771 | -0.0097 | -93.5409
-6.5 | -0.6609 | 0.00743 | -0.01 | -88.9502
-6 | -0.6004 | 0.00717 | -0.0103 | -83.7378
-5.5 | -0.5401 | 0.00685 | -0.0107 | -78.8467
-5 | -0.4796 | 0.00653 | -0.0111 | -73.4456
-4.5 | -0.4184 | 0.00626 | -0.0117 | -66.8371
-4 | -0.3571 | 0.00598 | -0.0123 | -59.7157
-3 | -0.2339 | 0.00546 | -0.0138 | -42.8388
-2.5 | -0.1734 | 0.00502 | -0.0145 | -34.5418
-2 | -0.1128 | 0.00454 | -0.0153 | -24.8458
-1.5 | -0.05 | 0.00442 | -0.0163 | -11.3122
-1 | 0.0134 | 0.00435 | -0.0174 | 3.0805
-0.5 | 0.0765 | 0.00431 | -0.0184 | 17.7494
0 | 0.14 | 0.00424 | -0.0195 | 33.0189
0.5 | 0.2033 | 0.00424 | -0.0206 | 47.9481
1 | 0.2668 | 0.00421 | -0.0217 | 63.3729
1.5 | 0.3302 | 0.00427 | -0.0227 | 77.3302
2 | 0.3935 | 0.00435 | -0.0238 | 90.4598
2.5 | 0.4563 | 0.00449 | -0.0248 | 101.6258
3 | 0.5188 | 0.00465 | -0.0257 | 111.5699
3.5 | 0.5809 | 0.00487 | -0.0266 | 119.2813
4 | 0.6428 | 0.00507 | -0.0274 | 126.785
4.5 | 0.7036 | 0.00538 | -0.028 | 130.7807
5 | 0.7618 | 0.0059 | -0.0283 | 129.1186
5.5 | 0.818 | 0.00653 | -0.0283 | 125.268
6 | 0.8752 | 0.007 | -0.0284 | 125.0286
6.5 | 0.9319 | 0.00746 | -0.0283 | 124.9196
7 | 0.9876 | 0.00794 | -0.028 | 124.3829
7.5 | 1.0423 | 0.0084 | -0.0275 | 124.0833
8 | 1.0937 | 0.00899 | -0.0265 | 121.6574
8.5 | 1.1413 | 0.00965 | -0.0249 | 118.2694
9 | 1.1869 | 0.01025 | -0.023 | 115.7951
9.5 | 1.2292 | 0.01084 | -0.0204 | 113.3948
10 | 1.2472 | 0.01155 | -0.0138 | 107.9827
10.5 | 1.2731 | 0.01257 | -0.0094 | 101.2808
11 | 1.3033 | 0.01368 | -0.0061 | 95.2705
11.5 | 1.3301 | 0.01509 | -0.0028 | 88.1445
12 | 1.3586 | 0.01657 | 0 | 81.9916
12.5 | 1.3846 | 0.01832 | 0.0028 | 75.5786
13 | 1.4075 | 0.02034 | 0.0055 | 69.1986
13.5 | 1.4318 | 0.0224 | 0.0078 | 63.9196
14 | 1.4478 | 0.02508 | 0.0104 | 57.7273
14.5 | 1.4698 | 0.02755 | 0.0123 | 53.3503
16 | 1.5364 | 0.03713 | 0.0135 | 41.3789
16.5 | 1.5678 | 0.04117 | 0.0111 | 38.0811
17 | 1.5952 | 0.04571 | 0.0085 | 34.8983
17.5 | 1.6017 | 0.05021 | 0.0094 | 31.9
18 | 1.6024 | 0.05471 | 0.0111 | 29.289
18.5 | 1.5865 | 0.05875 | 0.0161 | 27.0043
19 | 1.5936 | 0.06384 | 0.0156 | 24.9624
19.5 | 1.5983 | 0.06947 | 0.0146 | 23.0071
20 | 1.6012 | 0.0755 | 0.0132 | 21.2079

## 127. Re 14M Mach 0.50 (1)
BIGFOIL.COM POLAR EXPORT
NACA63-219 a=0.2
NACA63-219 a=0.2 |  |  |  | Cl Max: | 1.316 | at alpha= | 10 | deg
JavaFoil+Calcfoil stall+Eppler ext transition |  |  |  | L/D Max: | 96.331 | at alpha= | 4.5 | deg
Re: | 14000000 |  |  | Cd Min: | 0.00554 | at alpha= | -1 | deg
Mach: | 0.5 |  |  | Cl=0 at alpha= | -1.0972 | deg
|  |  |  | @ Cl=0.1, Cd= | 0.0056
|  |  |  | @ Cl=0.4, Cd= | 0.0061237
|  |  |  | @ Cl=0.6, Cd= | 0.0068768
alpha (deg) | Cl | Cd | Cm | Cl/Cd
-20 | -1.083 | 0.18342 | 0.006 | -5.905
-19.5 | -1.053 | 0.17775 | 0.006 | -5.926
-19 | -1.024 | 0.17701 | 0.005 | -5.782
-18.5 | -0.994 | 0.17368 | 0.005 | -5.726
-18 | -0.969 | 0.15514 | 0.004 | -6.249
-17.5 | -0.941 | 0.14554 | 0.004 | -6.467
-17 | -0.911 | 0.14176 | 0.003 | -6.424
-16.5 | -0.882 | 0.13313 | 0.003 | -6.624
-16 | -0.877 | 0.09957 | 0.003 | -8.811
-15.5 | -0.862 | 0.08456 | 0.003 | -10.189
-15 | -0.819 | 0.08876 | 0.002 | -9.231
-14.5 | -0.776 | 0.10063 | 0.002 | -7.707
-14 | -0.766 | 0.08066 | 0.001 | -9.491
-13.5 | -0.779 | 0.04974 | 0.001 | -15.666
-13 | -0.772 | 0.03538 | 0 | -21.818
-12.5 | -0.656 | 0.088 | 0 | -7.452
-12 | -0.636 | 0.07474 | -0.001 | -8.509
-11.5 | -0.688 | 0.02664 | -0.002 | -25.821
-11 | -0.568 | 0.07625 | -0.001 | -7.452
-10.5 | -0.627 | 0.02323 | -0.003 | -26.988
-10 | -0.944 | 0.01809 | -0.004 | -52.195
-9.5 | -0.975 | 0.01597 | -0.005 | -61.066
-9 | -0.968 | 0.01438 | -0.005 | -67.338
-8.5 | -0.94 | 0.0135 | -0.006 | -69.659
-8 | -0.902 | 0.01222 | -0.007 | -73.827
-7.5 | -0.854 | 0.0114 | -0.008 | -74.973
-7 | -0.801 | 0.01071 | -0.008 | -74.778
-6.5 | -0.742 | 0.01008 | -0.009 | -73.636
-6 | -0.681 | 0.00948 | -0.01 | -71.866
-5.5 | -0.618 | 0.0085 | -0.011 | -72.739
-5 | -0.555 | 0.00834 | -0.012 | -66.553
-4.5 | -0.486 | 0.0077 | -0.012 | -63.167
-4 | -0.416 | 0.00735 | -0.013 | -56.568
-3.5 | -0.345 | 0.00708 | -0.014 | -48.765
-3 | -0.274 | 0.0067 | -0.015 | -40.863
-2.5 | -0.202 | 0.00635 | -0.016 | -31.835
-2 | -0.13 | 0.00594 | -0.016 | -21.917
-1.5 | -0.058 | 0.00563 | -0.017 | -10.378
-1 | 0.014 | 0.00554 | -0.018 | 2.485
-0.5 | 0.086 | 0.0056 | -0.019 | 15.357
0 | 0.158 | 0.0056 | -0.019 | 28.235
0.5 | 0.23 | 0.00561 | -0.02 | 41.064
1 | 0.301 | 0.00579 | -0.021 | 52.024
1.5 | 0.373 | 0.006 | -0.022 | 62.166
2 | 0.445 | 0.00633 | -0.023 | 70.196
2.5 | 0.516 | 0.00655 | -0.023 | 78.805
3 | 0.587 | 0.00682 | -0.024 | 86.12
3.5 | 0.658 | 0.00713 | -0.025 | 92.29
4 | 0.721 | 0.00762 | -0.026 | 94.665
4.5 | 0.787 | 0.00817 | -0.026 | 96.331
5 | 0.852 | 0.00904 | -0.027 | 94.252
5.5 | 0.916 | 0.00996 | -0.027 | 91.917
6 | 0.978 | 0.01083 | -0.028 | 90.333
6.5 | 1.038 | 0.01164 | -0.029 | 89.251
7 | 1.097 | 0.01245 | -0.029 | 88.08
7.5 | 1.149 | 0.01455 | -0.03 | 78.972
8 | 1.199 | 0.01566 | -0.031 | 76.538
8.5 | 1.243 | 0.01686 | -0.031 | 73.722
9 | 1.28 | 0.01825 | -0.032 | 70.176
9.5 | 1.307 | 0.01996 | -0.033 | 65.453
10 | 1.316 | 0.02196 | -0.033 | 59.91
10.5 | 1.288 | 0.02421 | -0.034 | 53.214
11 | 1.177 | 0.02731 | -0.034 | 43.112
11.5 | 0.83 | 0.03135 | -0.035 | 26.484
12 | 0.853 | 0.03775 | -0.035 | 22.602
12.5 | 0.889 | 0.0361 | -0.036 | 24.633
13 | 0.913 | 0.04221 | -0.036 | 21.63
13.5 | 0.948 | 0.04069 | -0.037 | 23.292
14 | 0.973 | 0.04621 | -0.037 | 21.057
14.5 | 0.993 | 0.05453 | -0.037 | 18.213
15 | 1.027 | 0.05307 | -0.038 | 19.36

## 128. Re 14M Mach 0.50 (2)
BIGFOIL.COM POLAR EXPORT
NACA63-219 a=0.2
NACA63-219 a=0.2 |  |  |  | Cl Max: | 1.4158 | at alpha= | 15 | deg
XFOIL ncrit=9 |  |  |  | L/D Max: | 142.634 | at alpha= | 4.5 | deg
Re: | 14000000 |  |  | Cd Min: | 0.17632 | at alpha= | 20 | deg
Mach: | 0.5 |  |  | Cl=0 at alpha= | -1.1187 | deg
|  |  |  | @ Cl=0.1, Cd= | 0.0043988
|  |  |  | @ Cl=0.4, Cd= | 0.0044659
|  |  |  | @ Cl=0.6, Cd= | 0.0048164
alpha (deg) | Cl | Cd | Cm | Cl/Cd
-17 | -1.0045 | 0.11767 | -0.0309 | -8.5366
-16.5 | -1.0237 | 0.10568 | -0.0393 | -9.6868
-16 | -1.0461 | 0.09368 | -0.0475 | -11.1667
-15.5 | -1.0689 | 0.08226 | -0.0549 | -12.9942
-15 | -1.0973 | 0.07108 | -0.0616 | -15.4375
-14.5 | -1.1269 | 0.06074 | -0.0668 | -18.5528
-14 | -1.1538 | 0.05146 | -0.0703 | -22.4213
-13.5 | -1.1802 | 0.04315 | -0.0718 | -27.3511
-13 | -1.2047 | 0.03569 | -0.0717 | -33.7546
-12.5 | -1.221 | 0.02951 | -0.0696 | -41.3758
-12 | -1.2262 | 0.02455 | -0.066 | -49.947
-11.5 | -1.2166 | 0.02077 | -0.0615 | -58.5749
-11 | -1.1938 | 0.01786 | -0.0567 | -66.8421
-10.5 | -1.1618 | 0.01561 | -0.0519 | -74.4266
-10 | -1.1247 | 0.01378 | -0.047 | -81.6183
-9.5 | -1.0854 | 0.01231 | -0.042 | -88.1722
-9 | -1.0486 | 0.01112 | -0.0362 | -94.2986
-8.5 | -1.0163 | 0.01038 | -0.0287 | -97.9094
-8 | -0.9583 | 0.00975 | -0.0249 | -98.2872
-7.5 | -0.8938 | 0.00927 | -0.0223 | -96.4186
-7 | -0.8275 | 0.00879 | -0.0202 | -94.1411
-6.5 | -0.7587 | 0.00841 | -0.0188 | -90.214
-6 | -0.689 | 0.00802 | -0.0177 | -85.9102
-5.5 | -0.6192 | 0.00767 | -0.017 | -80.7301
-5 | -0.5502 | 0.00722 | -0.0164 | -76.205
-4.5 | -0.481 | 0.00678 | -0.016 | -70.944
-4 | -0.4101 | 0.00644 | -0.0161 | -63.6801
-3.5 | -0.339 | 0.0061 | -0.0164 | -55.5738
-3 | -0.2685 | 0.00574 | -0.0168 | -46.777
-2.5 | -0.1993 | 0.00517 | -0.0172 | -38.5493
-2 | -0.1299 | 0.00464 | -0.0178 | -27.9957
-1.5 | -0.0562 | 0.00453 | -0.0189 | -12.4062
-1 | 0.0175 | 0.00447 | -0.02 | 3.915
-0.5 | 0.091 | 0.0044 | -0.0211 | 20.6818
0 | 0.1646 | 0.00439 | -0.0223 | 37.4943
0.5 | 0.2386 | 0.00436 | -0.0235 | 54.7248
1 | 0.3126 | 0.00441 | -0.0247 | 70.8844
1.5 | 0.3869 | 0.00445 | -0.0259 | 86.9438
2 | 0.4611 | 0.00454 | -0.027 | 101.5639
2.5 | 0.5351 | 0.00463 | -0.028 | 115.5724
3 | 0.6082 | 0.00484 | -0.0288 | 125.6612
3.5 | 0.6803 | 0.00512 | -0.0294 | 132.8711
4 | 0.7525 | 0.0054 | -0.0298 | 139.3519
4.5 | 0.823 | 0.00577 | -0.0299 | 142.6343
5 | 0.8911 | 0.00628 | -0.0295 | 141.8949
5.5 | 0.9508 | 0.00711 | -0.0278 | 133.7271
6 | 1.0068 | 0.00796 | -0.0254 | 126.4824
6.5 | 1.0604 | 0.00871 | -0.0224 | 121.7451
7 | 1.1041 | 0.0095 | -0.0177 | 116.2211
7.5 | 1.1161 | 0.01072 | -0.0088 | 104.1138
8 | 1.1349 | 0.01263 | -0.0027 | 89.8575
8.5 | 1.1475 | 0.01522 | 0.0031 | 75.3942
9 | 1.1695 | 0.01766 | 0.0076 | 66.2231
9.5 | 1.1954 | 0.02013 | 0.0115 | 59.384
10 | 1.2224 | 0.02273 | 0.015 | 53.7791
10.5 | 1.2479 | 0.0255 | 0.0184 | 48.9373
11 | 1.2722 | 0.02862 | 0.0214 | 44.4514
11.5 | 1.2955 | 0.032 | 0.0241 | 40.4844
12 | 1.3203 | 0.03547 | 0.0264 | 37.223
12.5 | 1.3382 | 0.03963 | 0.0285 | 33.7673
13 | 1.3605 | 0.04373 | 0.0302 | 31.1114
13.5 | 1.3796 | 0.04825 | 0.0316 | 28.5927
14 | 1.396 | 0.05321 | 0.0326 | 26.2357
14.5 | 1.411 | 0.05854 | 0.0331 | 24.1032
15 | 1.4158 | 0.065 | 0.0329 | 21.7815
15.5 | 1.4133 | 0.07247 | 0.0317 | 19.5019
16 | 1.3994 | 0.08136 | 0.0291 | 17.2001
16.5 | 1.3783 | 0.09139 | 0.0251 | 15.0815
17 | 1.3522 | 0.10206 | 0.0204 | 13.2491
17.5 | 1.3232 | 0.11409 | 0.0137 | 11.5979
18 | 1.2959 | 0.12645 | 0.0061 | 10.2483
18.5 | 1.2716 | 0.13889 | -0.002 | 9.1554
19 | 1.2492 | 0.15143 | -0.0107 | 8.2494
19.5 | 1.2298 | 0.1639 | -0.0195 | 7.5034
20 | 1.2129 | 0.17632 | -0.0286 | 6.879

## 129. Re 16M Mach 0.00 (1)
BIGFOIL.COM POLAR EXPORT
NACA63-219 a=0.2
NACA63-219 a=0.2 |  |  |  | Cl Max: | 1.584 | at alpha= | 16 | deg
JavaFoil+Calcfoil stall+Eppler ext transition |  |  |  | L/D Max: | 117.801 | at alpha= | 6.5 | deg
Re: | 16000000 |  |  | Cd Min: | 0.00527 | at alpha= | -0.5 | deg
Mach: | 0 |  |  | Cl=0 at alpha= | -1.0952 | deg
|  |  |  | @ Cl=0.1, Cd= | 0.0052741
|  |  |  | @ Cl=0.4, Cd= | 0.0058361
|  |  |  | @ Cl=0.6, Cd= | 0.0063243
alpha (deg) | Cl | Cd | Cm | Cl/Cd
-20 | -1.297 | 0.04789 | 0.007 | -27.085
-19.5 | -1.322 | 0.04264 | 0.007 | -31
-19 | -1.341 | 0.03913 | 0.006 | -34.278
-18.5 | -1.359 | 0.03538 | 0.006 | -38.401
-18 | -1.372 | 0.03255 | 0.006 | -42.151
-17.5 | -1.383 | 0.02952 | 0.005 | -46.849
-17 | -1.388 | 0.02754 | 0.005 | -50.423
-16.5 | -1.391 | 0.02545 | 0.004 | -54.634
-16 | -1.387 | 0.02328 | 0.004 | -59.57
-15.5 | -1.376 | 0.02161 | 0.003 | -63.673
-15 | -1.36 | 0.0199 | 0.003 | -68.38
-14.5 | -1.341 | 0.01841 | 0.002 | -72.817
-14 | -1.317 | 0.01719 | 0.001 | -76.637
-13.5 | -1.291 | 0.01611 | 0.001 | -80.098
-13 | -1.262 | 0.01495 | 0 | -84.408
-12.5 | -1.23 | 0.01406 | 0 | -87.489
-12 | -1.196 | 0.01318 | -0.001 | -90.736
-11.5 | -1.159 | 0.01234 | -0.002 | -93.951
-11 | -1.12 | 0.01157 | -0.002 | -96.778
-10.5 | -1.078 | 0.01091 | -0.003 | -98.78
-10 | -1.033 | 0.01039 | -0.003 | -99.429
-9.5 | -0.987 | 0.00993 | -0.004 | -99.347
-9 | -0.939 | 0.0092 | -0.005 | -102.118
-8.5 | -0.892 | 0.00903 | -0.005 | -98.788
-8 | -0.837 | 0.0086 | -0.006 | -97.291
-7.5 | -0.78 | 0.00838 | -0.007 | -93.118
-7 | -0.723 | 0.00808 | -0.007 | -89.415
-6.5 | -0.664 | 0.0078 | -0.008 | -85.103
-6 | -0.605 | 0.00758 | -0.009 | -79.736
-5.5 | -0.544 | 0.00735 | -0.009 | -74.087
-5 | -0.484 | 0.00689 | -0.01 | -70.22
-4.5 | -0.423 | 0.00673 | -0.011 | -62.819
-4 | -0.361 | 0.00657 | -0.011 | -55.004
-3.5 | -0.3 | 0.00643 | -0.012 | -46.59
-3 | -0.237 | 0.00618 | -0.013 | -38.447
-2.5 | -0.175 | 0.00593 | -0.013 | -29.527
-2 | -0.113 | 0.00573 | -0.014 | -19.698
-1.5 | -0.051 | 0.00553 | -0.015 | -9.15
-1 | 0.012 | 0.00532 | -0.015 | 2.242
-0.5 | 0.074 | 0.00527 | -0.016 | 14.124
0 | 0.137 | 0.00528 | -0.017 | 25.946
0.5 | 0.2 | 0.00536 | -0.018 | 37.21
1 | 0.261 | 0.00547 | -0.018 | 47.8
1.5 | 0.324 | 0.00565 | -0.019 | 57.224
2 | 0.386 | 0.0058 | -0.02 | 66.486
2.5 | 0.448 | 0.00596 | -0.02 | 75.154
3 | 0.51 | 0.00606 | -0.021 | 84.17
3.5 | 0.572 | 0.00626 | -0.022 | 91.377
4 | 0.633 | 0.0064 | -0.022 | 98.957
4.5 | 0.695 | 0.00678 | -0.023 | 102.435
5 | 0.756 | 0.00714 | -0.024 | 105.821
5.5 | 0.817 | 0.00757 | -0.024 | 107.968
6 | 0.877 | 0.00809 | -0.025 | 108.425
6.5 | 0.929 | 0.00789 | -0.026 | 117.801
7 | 0.983 | 0.00897 | -0.026 | 109.613
7.5 | 1.037 | 0.00944 | -0.027 | 109.838
8 | 1.088 | 0.01041 | -0.027 | 104.436
8.5 | 1.138 | 0.01112 | -0.028 | 102.377
9 | 1.188 | 0.0117 | -0.028 | 101.543
9.5 | 1.236 | 0.01235 | -0.029 | 100.092
10 | 1.282 | 0.01304 | -0.03 | 98.292
10.5 | 1.325 | 0.01381 | -0.03 | 95.908
11 | 1.365 | 0.01464 | -0.031 | 93.218
11.5 | 1.403 | 0.01555 | -0.031 | 90.192
12 | 1.437 | 0.01648 | -0.032 | 87.199
12.5 | 1.469 | 0.01757 | -0.032 | 83.605
13 | 1.498 | 0.01862 | -0.033 | 80.458
13.5 | 1.524 | 0.01979 | -0.033 | 76.983
14 | 1.546 | 0.02122 | -0.034 | 72.839
14.5 | 1.562 | 0.02251 | -0.034 | 69.394
15 | 1.573 | 0.02418 | -0.035 | 65.047
15.5 | 1.58 | 0.02608 | -0.035 | 60.59
16 | 1.584 | 0.02775 | -0.036 | 57.084
16.5 | 1.584 | 0.02959 | -0.036 | 53.543
17 | 1.58 | 0.0319 | -0.037 | 49.53
17.5 | 1.571 | 0.03467 | -0.037 | 45.325
18 | 1.558 | 0.03709 | -0.037 | 42.01
18.5 | 1.54 | 0.03955 | -0.038 | 38.946
19 | 1.52 | 0.04234 | -0.038 | 35.889
19.5 | 1.495 | 0.04586 | -0.038 | 32.595
20 | 1.468 | 0.04903 | -0.039 | 29.94

## 130. Re 16M Mach 0.00 (2)
BIGFOIL.COM POLAR EXPORT
NACA63-219 a=0.2
NACA63-219 a=0.2 |  |  |  | Cl Max: | 1.7039 | at alpha= | 20 | deg
XFOIL ncrit=9 |  |  |  | L/D Max: | 126.173 | at alpha= | 4.5 | deg
Re: | 16000000 |  |  | Cd Min: | 0.05469 | at alpha= | 20 | deg
Mach: | 0 |  |  | Cl=0 at alpha= | -1.1031 | deg
|  |  |  | @ Cl=0.1, Cd= | 0.0042178
|  |  |  | @ Cl=0.4, Cd= | 0.0043413
|  |  |  | @ Cl=0.6, Cd= | 0.0049765
alpha (deg) | Cl | Cd | Cm | Cl/Cd
-20 | -1.6547 | 0.03409 | -0.0414 | -48.5392
-19.5 | -1.642 | 0.03143 | -0.04 | -52.2431
-19 | -1.6275 | 0.02854 | -0.039 | -57.0252
-18.5 | -1.6108 | 0.02602 | -0.0378 | -61.9062
-18 | -1.5952 | 0.02354 | -0.0361 | -67.7655
-17.5 | -1.5754 | 0.02145 | -0.0344 | -73.4452
-17 | -1.5534 | 0.0196 | -0.0325 | -79.2551
-16.5 | -1.5297 | 0.01796 | -0.0304 | -85.1726
-16 | -1.5029 | 0.01659 | -0.0283 | -90.5907
-15.5 | -1.4756 | 0.01536 | -0.0259 | -96.0677
-15 | -1.4505 | 0.01417 | -0.0229 | -102.3641
-14.5 | -1.4253 | 0.0132 | -0.0195 | -107.9773
-14 | -1.4054 | 0.01236 | -0.0145 | -113.7055
-13.5 | -1.3768 | 0.01183 | -0.0103 | -116.3821
-13 | -1.333 | 0.01136 | -0.0088 | -117.3415
-12.5 | -1.286 | 0.01093 | -0.0078 | -117.6578
-12 | -1.238 | 0.01047 | -0.0069 | -118.2426
-11.5 | -1.1883 | 0.01003 | -0.0063 | -118.4746
-11 | -1.1366 | 0.00966 | -0.0059 | -117.6605
-10.5 | -1.0833 | 0.00933 | -0.0058 | -116.1093
-10 | -1.0297 | 0.00899 | -0.0058 | -114.5384
-9.5 | -0.9753 | 0.00865 | -0.0058 | -112.7514
-9 | -0.9196 | 0.00838 | -0.006 | -109.7375
-8.5 | -0.8638 | 0.00808 | -0.0063 | -106.9059
-8 | -0.8072 | 0.00782 | -0.0067 | -103.2225
-7.5 | -0.7502 | 0.00756 | -0.0071 | -99.2328
-7 | -0.6926 | 0.00734 | -0.0076 | -94.3597
-6.5 | -0.6349 | 0.00709 | -0.0082 | -89.5487
-6 | -0.5769 | 0.00686 | -0.0088 | -84.0962
-5.5 | -0.519 | 0.00657 | -0.0094 | -78.9954
-5 | -0.4609 | 0.00629 | -0.01 | -73.275
-4.5 | -0.4022 | 0.00605 | -0.0107 | -66.4793
-4 | -0.3432 | 0.00583 | -0.0115 | -58.8679
-3.5 | -0.284 | 0.00562 | -0.0123 | -50.5338
-3 | -0.2248 | 0.00537 | -0.0131 | -41.8622
-2.5 | -0.1661 | 0.00504 | -0.0139 | -32.9563
-2 | -0.1078 | 0.00458 | -0.0147 | -23.5371
-1.5 | -0.0481 | 0.00438 | -0.0157 | -10.9817
-1 | 0.0125 | 0.00431 | -0.0167 | 2.9002
-0.5 | 0.0731 | 0.00424 | -0.0177 | 17.2406
0 | 0.1338 | 0.00419 | -0.0187 | 31.9332
0.5 | 0.1945 | 0.00418 | -0.0198 | 46.5311
1 | 0.2554 | 0.00415 | -0.0209 | 61.5422
1.5 | 0.3159 | 0.00419 | -0.0219 | 75.3938
2 | 0.3763 | 0.00427 | -0.0229 | 88.1265
2.5 | 0.4361 | 0.00445 | -0.0239 | 98
3 | 0.4959 | 0.0046 | -0.0248 | 107.8043
3.5 | 0.5552 | 0.00484 | -0.0257 | 114.7107
4 | 0.6143 | 0.00502 | -0.0266 | 122.3705
4.5 | 0.6725 | 0.00533 | -0.0273 | 126.1726
5 | 0.7276 | 0.0059 | -0.0277 | 123.322
5.5 | 0.783 | 0.00639 | -0.0281 | 122.5352
6 | 0.8389 | 0.00676 | -0.0285 | 124.0976
6.5 | 0.8944 | 0.00714 | -0.0288 | 125.2661
7 | 0.9489 | 0.00754 | -0.029 | 125.8488
7.5 | 1.0022 | 0.00797 | -0.029 | 125.7465
8 | 1.0549 | 0.0084 | -0.029 | 125.5833
8.5 | 1.1052 | 0.00891 | -0.0285 | 124.0404
9 | 1.1546 | 0.00941 | -0.0279 | 122.6993
9.5 | 1.2035 | 0.00985 | -0.0273 | 122.1827
10 | 1.2503 | 0.01031 | -0.0263 | 121.2706
10.5 | 1.2941 | 0.01081 | -0.0248 | 119.7132
11 | 1.3323 | 0.01126 | -0.0224 | 118.3215
11.5 | 1.3474 | 0.01201 | -0.0161 | 112.1898
12 | 1.3738 | 0.01289 | -0.0126 | 106.5787
12.5 | 1.4005 | 0.01395 | -0.0095 | 100.3943
13 | 1.4254 | 0.01524 | -0.0066 | 93.5302
13.5 | 1.4519 | 0.01657 | -0.0042 | 87.6222
14 | 1.4729 | 0.01831 | -0.0016 | 80.4424
14.5 | 1.497 | 0.01999 | 0.0005 | 74.8874
15 | 1.5196 | 0.02183 | 0.0025 | 69.6106
15.5 | 1.5372 | 0.02406 | 0.0046 | 63.8903
16 | 1.554 | 0.02636 | 0.0065 | 58.953
16.5 | 1.5872 | 0.02897 | 0.0047 | 54.7877
17 | 1.6245 | 0.03188 | 0.002 | 50.9567
17.5 | 1.658 | 0.03522 | -0.0008 | 47.0755
18 | 1.6716 | 0.03872 | -0.0003 | 43.1715
18.5 | 1.6818 | 0.04254 | 0.0002 | 39.5346
19 | 1.6917 | 0.04641 | 0.0006 | 36.4512
19.5 | 1.6997 | 0.05045 | 0.0011 | 33.6908
20 | 1.7039 | 0.05469 | 0.0017 | 31.1556

## 131. Re 16M Mach 0.10 (1)
BIGFOIL.COM POLAR EXPORT
NACA63-219 a=0.2
NACA63-219 a=0.2 |  |  |  | Cl Max: | 1.57 | at alpha= | 15.5 | deg
JavaFoil+Calcfoil stall+Eppler ext transition |  |  |  | L/D Max: | 109.127 | at alpha= | 7.5 | deg
Re: | 16000000 |  |  | Cd Min: | 0.0053 | at alpha= | -0.5 | deg
Mach: | 0.1 |  |  | Cl=0 at alpha= | -1.0952 | deg
|  |  |  | @ Cl=0.1, Cd= | 0.0053079
|  |  |  | @ Cl=0.4, Cd= | 0.0058552
|  |  |  | @ Cl=0.6, Cd= | 0.0063271
alpha (deg) | Cl | Cd | Cm | Cl/Cd
-20 | -1.25 | 0.05179 | 0.007 | -24.14
-19.5 | -1.281 | 0.04492 | 0.007 | -28.527
-19 | -1.305 | 0.04117 | 0.006 | -31.704
-18.5 | -1.327 | 0.03705 | 0.006 | -35.825
-18 | -1.345 | 0.03397 | 0.006 | -39.595
-17.5 | -1.36 | 0.03069 | 0.005 | -44.308
-17 | -1.369 | 0.02853 | 0.005 | -47.987
-16.5 | -1.375 | 0.02633 | 0.004 | -52.215
-16 | -1.374 | 0.02402 | 0.004 | -57.189
-15.5 | -1.365 | 0.02224 | 0.003 | -61.391
-15 | -1.352 | 0.02043 | 0.003 | -66.194
-14.5 | -1.334 | 0.01888 | 0.002 | -70.671
-14 | -1.313 | 0.0176 | 0.001 | -74.562
-13.5 | -1.288 | 0.01647 | 0.001 | -78.163
-13 | -1.26 | 0.01537 | 0 | -81.964
-12.5 | -1.23 | 0.01432 | 0 | -85.851
-12 | -1.196 | 0.01341 | -0.001 | -89.213
-11.5 | -1.16 | 0.01252 | -0.002 | -92.628
-11 | -1.121 | 0.01174 | -0.002 | -95.487
-10.5 | -1.08 | 0.01105 | -0.003 | -97.686
-10 | -1.036 | 0.01052 | -0.003 | -98.469
-9.5 | -0.989 | 0.01007 | -0.004 | -98.244
-9 | -0.942 | 0.00893 | -0.005 | -105.487
-8.5 | -0.895 | 0.00906 | -0.005 | -98.803
-8 | -0.84 | 0.00872 | -0.006 | -96.352
-7.5 | -0.784 | 0.0084 | -0.007 | -93.358
-7 | -0.726 | 0.00812 | -0.007 | -89.445
-6.5 | -0.667 | 0.00783 | -0.008 | -85.196
-6 | -0.607 | 0.00758 | -0.009 | -80.108
-5.5 | -0.547 | 0.00741 | -0.009 | -73.838
-5 | -0.486 | 0.00694 | -0.01 | -70.082
-4.5 | -0.425 | 0.00678 | -0.011 | -62.685
-4 | -0.363 | 0.00657 | -0.011 | -55.274
-3.5 | -0.301 | 0.00642 | -0.012 | -46.907
-3 | -0.239 | 0.00621 | -0.013 | -38.41
-2.5 | -0.176 | 0.00593 | -0.014 | -29.698
-2 | -0.113 | 0.00576 | -0.014 | -19.707
-1.5 | -0.051 | 0.00552 | -0.015 | -9.212
-1 | 0.012 | 0.00535 | -0.016 | 2.243
-0.5 | 0.075 | 0.0053 | -0.016 | 14.122
0 | 0.138 | 0.00532 | -0.017 | 25.885
0.5 | 0.201 | 0.00536 | -0.018 | 37.417
1 | 0.263 | 0.00546 | -0.018 | 48.1
1.5 | 0.325 | 0.00569 | -0.019 | 57.096
2 | 0.388 | 0.00583 | -0.02 | 66.486
2.5 | 0.45 | 0.00596 | -0.02 | 75.479
3 | 0.512 | 0.00609 | -0.021 | 84.127
3.5 | 0.574 | 0.00626 | -0.022 | 91.751
4 | 0.636 | 0.00642 | -0.023 | 99.063
4.5 | 0.698 | 0.0068 | -0.023 | 102.655
5 | 0.76 | 0.00724 | -0.024 | 104.942
5.5 | 0.821 | 0.00766 | -0.025 | 107.201
6 | 0.881 | 0.00818 | -0.025 | 107.766
6.5 | 0.932 | 0.00865 | -0.026 | 107.811
7 | 0.987 | 0.00905 | -0.026 | 109.087
7.5 | 1.041 | 0.00954 | -0.027 | 109.127
8 | 1.092 | 0.01054 | -0.027 | 103.588
8.5 | 1.142 | 0.01124 | -0.028 | 101.601
9 | 1.192 | 0.01184 | -0.029 | 100.645
9.5 | 1.24 | 0.0125 | -0.029 | 99.194
10 | 1.286 | 0.01321 | -0.03 | 97.311
10.5 | 1.328 | 0.01401 | -0.03 | 94.777
11 | 1.368 | 0.01487 | -0.031 | 91.988
11.5 | 1.405 | 0.01579 | -0.031 | 88.957
12 | 1.439 | 0.01677 | -0.032 | 85.829
12.5 | 1.47 | 0.01788 | -0.032 | 82.188
13 | 1.498 | 0.01897 | -0.033 | 78.967
13.5 | 1.522 | 0.02019 | -0.033 | 75.397
14 | 1.543 | 0.02153 | -0.034 | 71.636
14.5 | 1.556 | 0.02318 | -0.034 | 67.132
15 | 1.565 | 0.02474 | -0.035 | 63.28
15.5 | 1.57 | 0.02673 | -0.035 | 58.732
16 | 1.57 | 0.02875 | -0.036 | 54.613
16.5 | 1.567 | 0.03071 | -0.036 | 51.03
17 | 1.56 | 0.03282 | -0.037 | 47.526
17.5 | 1.547 | 0.03574 | -0.037 | 43.293
18 | 1.53 | 0.03832 | -0.037 | 39.939
18.5 | 1.507 | 0.04146 | -0.038 | 36.345
19 | 1.482 | 0.04387 | -0.038 | 33.79
19.5 | 1.453 | 0.04764 | -0.039 | 30.493
20 | 1.421 | 0.05112 | -0.039 | 27.807

## 132. Re 16M Mach 0.10 (2)
BIGFOIL.COM POLAR EXPORT
NACA63-219 a=0.2
NACA63-219 a=0.2 |  |  |  | Cl Max: | 1.6896 | at alpha= | 20 | deg
XFOIL ncrit=9 |  |  |  | L/D Max: | 126.816 | at alpha= | 4.5 | deg
Re: | 16000000 |  |  | Cd Min: | 0.05771 | at alpha= | 20 | deg
Mach: | 0.1 |  |  | Cl=0 at alpha= | -1.1033 | deg
|  |  |  | @ Cl=0.1, Cd= | 0.0042184
|  |  |  | @ Cl=0.4, Cd= | 0.0043365
|  |  |  | @ Cl=0.6, Cd= | 0.0049707
alpha (deg) | Cl | Cd | Cm | Cl/Cd
-20 | -1.6504 | 0.03627 | -0.0438 | -45.5032
-19.5 | -1.64 | 0.03334 | -0.0424 | -49.1902
-19 | -1.6247 | 0.03033 | -0.0416 | -53.5674
-18.5 | -1.6072 | 0.02766 | -0.0405 | -58.1056
-18 | -1.592 | 0.025 | -0.039 | -63.68
-17.5 | -1.5736 | 0.02269 | -0.0373 | -69.3521
-17 | -1.5527 | 0.02065 | -0.0353 | -75.1913
-16.5 | -1.5302 | 0.01881 | -0.0332 | -81.3503
-16 | -1.5037 | 0.01732 | -0.031 | -86.8187
-15.5 | -1.4766 | 0.01597 | -0.0287 | -92.4609
-15 | -1.45 | 0.01472 | -0.0259 | -98.5054
-14.5 | -1.4238 | 0.01364 | -0.0227 | -104.3842
-14 | -1.4001 | 0.0127 | -0.0185 | -110.2441
-13.5 | -1.3822 | 0.01202 | -0.0125 | -114.9917
-13 | -1.34 | 0.01152 | -0.0105 | -116.3194
-12.5 | -1.2937 | 0.01106 | -0.0092 | -116.9711
-12 | -1.2455 | 0.01062 | -0.0082 | -117.2787
-11.5 | -1.1958 | 0.01016 | -0.0074 | -117.6969
-11 | -1.1443 | 0.00975 | -0.0068 | -117.3641
-10.5 | -1.0908 | 0.0094 | -0.0066 | -116.0426
-10 | -1.0366 | 0.00907 | -0.0064 | -114.2889
-9.5 | -0.982 | 0.00871 | -0.0064 | -112.744
-9 | -0.926 | 0.00843 | -0.0065 | -109.8458
-8.5 | -0.8696 | 0.00814 | -0.0067 | -106.8305
-8 | -0.8127 | 0.00786 | -0.0071 | -103.3969
-7.5 | -0.7551 | 0.00761 | -0.0074 | -99.2247
-7 | -0.6972 | 0.00738 | -0.0079 | -94.4715
-6.5 | -0.6391 | 0.00712 | -0.0084 | -89.7612
-6 | -0.5807 | 0.00689 | -0.009 | -84.2816
-5.5 | -0.5224 | 0.00659 | -0.0095 | -79.2716
-5 | -0.4639 | 0.00632 | -0.0101 | -73.4019
-4.5 | -0.4048 | 0.00606 | -0.0108 | -66.7987
-4 | -0.3453 | 0.00585 | -0.0116 | -59.0256
-3.5 | -0.2857 | 0.00563 | -0.0124 | -50.746
-3 | -0.2262 | 0.00538 | -0.0132 | -42.0446
-2.5 | -0.1671 | 0.00505 | -0.014 | -33.0891
-2 | -0.1085 | 0.00458 | -0.0148 | -23.69
-1.5 | -0.0484 | 0.00438 | -0.0158 | -11.0502
-1 | 0.0126 | 0.00431 | -0.0168 | 2.9234
-0.5 | 0.0736 | 0.00424 | -0.0178 | 17.3585
0 | 0.1348 | 0.00419 | -0.0189 | 32.1718
0.5 | 0.1959 | 0.00418 | -0.0199 | 46.866
1 | 0.2571 | 0.00416 | -0.021 | 61.8029
1.5 | 0.3182 | 0.00419 | -0.022 | 75.9427
2 | 0.3789 | 0.00427 | -0.023 | 88.7354
2.5 | 0.4392 | 0.00446 | -0.024 | 98.4753
3 | 0.4994 | 0.00461 | -0.0249 | 108.3297
3.5 | 0.559 | 0.00484 | -0.0258 | 115.4959
4 | 0.6186 | 0.00503 | -0.0267 | 122.9821
4.5 | 0.6772 | 0.00534 | -0.0274 | 126.8165
5 | 0.7326 | 0.00591 | -0.0278 | 123.9594
5.5 | 0.7883 | 0.00641 | -0.0281 | 122.9797
6 | 0.8445 | 0.00679 | -0.0285 | 124.3741
6.5 | 0.9003 | 0.00718 | -0.0288 | 125.39
7 | 0.9551 | 0.00758 | -0.0289 | 126.0026
7.5 | 1.0086 | 0.00803 | -0.0289 | 125.604
8 | 1.0612 | 0.00848 | -0.0287 | 125.1415
8.5 | 1.1114 | 0.00901 | -0.0281 | 123.3518
9 | 1.1609 | 0.0095 | -0.0274 | 122.2
9.5 | 1.2095 | 0.00996 | -0.0266 | 121.4357
10 | 1.2559 | 0.01043 | -0.0254 | 120.4123
10.5 | 1.2986 | 0.01095 | -0.0236 | 118.5936
11 | 1.3252 | 0.01144 | -0.0188 | 115.8392
11.5 | 1.3452 | 0.01233 | -0.0138 | 109.0998
12 | 1.3731 | 0.01328 | -0.0106 | 103.3961
12.5 | 1.3996 | 0.01445 | -0.0075 | 96.8581
13 | 1.4249 | 0.01581 | -0.0047 | 90.1265
13.5 | 1.4507 | 0.01728 | -0.0023 | 83.9525
14 | 1.4717 | 0.01912 | 0.0003 | 76.9718
14.5 | 1.4948 | 0.02094 | 0.0025 | 71.3849
15 | 1.5168 | 0.02293 | 0.0044 | 66.1491
15.5 | 1.5345 | 0.02523 | 0.0065 | 60.8205
16 | 1.5509 | 0.0277 | 0.0084 | 55.9892
16.5 | 1.5857 | 0.03045 | 0.0062 | 52.0755
17 | 1.6217 | 0.03359 | 0.0036 | 48.2792
17.5 | 1.6536 | 0.03728 | 0.0006 | 44.3562
18 | 1.6656 | 0.04105 | 0.0011 | 40.5749
18.5 | 1.6747 | 0.04503 | 0.0017 | 37.1908
19 | 1.6841 | 0.04905 | 0.0021 | 34.3344
19.5 | 1.6895 | 0.0533 | 0.0028 | 31.6979
20 | 1.6896 | 0.05771 | 0.004 | 29.2774

## 133. Re 16M Mach 0.25 (1)
BIGFOIL.COM POLAR EXPORT
NACA63-219 a=0.2
NACA63-219 a=0.2 |  |  |  | Cl Max: | 1.507 | at alpha= | 14 | deg
JavaFoil+Calcfoil stall+Eppler ext transition |  |  |  | L/D Max: | 105.751 | at alpha= | 7 | deg
Re: | 16000000 |  |  | Cd Min: | 0.00533 | at alpha= | -0.5 | deg
Mach: | 0.25 |  |  | Cl=0 at alpha= | -1.0938 | deg
|  |  |  | @ Cl=0.1, Cd= | 0.0053406
|  |  |  | @ Cl=0.4, Cd= | 0.0059137
|  |  |  | @ Cl=0.6, Cd= | 0.0064334
alpha (deg) | Cl | Cd | Cm | Cl/Cd
-20 | -0.793 | 0.16359 | 0.005 | -4.849
-19.5 | -0.885 | 0.10934 | 0.006 | -8.095
-19 | -0.974 | 0.07616 | 0.006 | -12.787
-18.5 | -1.046 | 0.05911 | 0.006 | -17.692
-18 | -1.108 | 0.04819 | 0.006 | -22.999
-17.5 | -1.158 | 0.04265 | 0.005 | -27.151
-17 | -1.201 | 0.03792 | 0.005 | -31.676
-16.5 | -1.239 | 0.03309 | 0.004 | -37.438
-16 | -1.263 | 0.02983 | 0.004 | -42.322
-15.5 | -1.275 | 0.02709 | 0.003 | -47.087
-15 | -1.281 | 0.02441 | 0.003 | -52.469
-14.5 | -1.278 | 0.0221 | 0.002 | -57.856
-14 | -1.269 | 0.02064 | 0.001 | -61.479
-13.5 | -1.257 | 0.01869 | 0.001 | -67.274
-13 | -1.239 | 0.01734 | 0 | -71.478
-12.5 | -1.217 | 0.01611 | 0 | -75.55
-12 | -1.191 | 0.01479 | -0.001 | -80.539
-11.5 | -1.16 | 0.01381 | -0.002 | -84.032
-11 | -1.126 | 0.01282 | -0.002 | -87.82
-10.5 | -1.088 | 0.01198 | -0.003 | -90.803
-10 | -1.047 | 0.01128 | -0.004 | -92.794
-9.5 | -1.002 | 0.01071 | -0.004 | -93.617
-9 | -0.955 | 0.01019 | -0.005 | -93.773
-8.5 | -0.906 | 0.00971 | -0.006 | -93.265
-8 | -0.86 | 0.00911 | -0.006 | -94.419
-7.5 | -0.803 | 0.00874 | -0.007 | -91.842
-7 | -0.744 | 0.00838 | -0.008 | -88.811
-6.5 | -0.684 | 0.00807 | -0.008 | -84.744
-6 | -0.623 | 0.00778 | -0.009 | -80.059
-5.5 | -0.562 | 0.00755 | -0.01 | -74.37
-5 | -0.499 | 0.00707 | -0.01 | -70.574
-4.5 | -0.436 | 0.00686 | -0.011 | -63.603
-4 | -0.373 | 0.00669 | -0.012 | -55.718
-3.5 | -0.309 | 0.00649 | -0.012 | -47.657
-3 | -0.245 | 0.00626 | -0.013 | -39.16
-2.5 | -0.181 | 0.00606 | -0.014 | -29.845
-2 | -0.117 | 0.00582 | -0.015 | -20.052
-1.5 | -0.052 | 0.00559 | -0.015 | -9.344
-1 | 0.012 | 0.00538 | -0.016 | 2.289
-0.5 | 0.077 | 0.00533 | -0.017 | 14.426
0 | 0.142 | 0.00536 | -0.017 | 26.421
0.5 | 0.206 | 0.00543 | -0.018 | 37.919
1 | 0.27 | 0.00553 | -0.019 | 48.752
1.5 | 0.334 | 0.00574 | -0.02 | 58.167
2 | 0.398 | 0.00591 | -0.02 | 67.427
2.5 | 0.462 | 0.00603 | -0.021 | 76.708
3 | 0.526 | 0.00623 | -0.022 | 84.516
3.5 | 0.59 | 0.00641 | -0.022 | 92.024
4 | 0.654 | 0.00656 | -0.023 | 99.722
4.5 | 0.717 | 0.00701 | -0.024 | 102.25
5 | 0.78 | 0.00744 | -0.025 | 104.845
5.5 | 0.843 | 0.00801 | -0.025 | 105.206
6 | 0.895 | 0.0086 | -0.026 | 104.066
6.5 | 0.952 | 0.00906 | -0.026 | 105.05
7 | 1.009 | 0.00954 | -0.027 | 105.751
7.5 | 1.063 | 0.01012 | -0.027 | 105.035
8 | 1.114 | 0.01137 | -0.028 | 97.96
8.5 | 1.165 | 0.01202 | -0.029 | 96.919
9 | 1.214 | 0.01271 | -0.029 | 95.494
9.5 | 1.261 | 0.01349 | -0.03 | 93.517
10 | 1.306 | 0.01431 | -0.03 | 91.212
10.5 | 1.345 | 0.01526 | -0.031 | 88.162
11 | 1.382 | 0.01626 | -0.031 | 84.982
11.5 | 1.414 | 0.01739 | -0.032 | 81.347
12 | 1.443 | 0.01854 | -0.033 | 77.85
12.5 | 1.467 | 0.01987 | -0.033 | 73.801
13 | 1.486 | 0.02124 | -0.034 | 69.93
13.5 | 1.5 | 0.02265 | -0.034 | 66.207
14 | 1.507 | 0.02451 | -0.035 | 61.507
14.5 | 1.505 | 0.02644 | -0.035 | 56.931
15 | 1.496 | 0.02866 | -0.036 | 52.181
15.5 | 1.479 | 0.03102 | -0.036 | 47.686
16 | 1.456 | 0.03341 | -0.036 | 43.584
16.5 | 1.425 | 0.03684 | -0.037 | 38.674
17 | 1.388 | 0.03977 | -0.037 | 34.902
17.5 | 1.345 | 0.04314 | -0.038 | 31.174
18 | 1.29 | 0.04756 | -0.038 | 27.13
18.5 | 1.225 | 0.05406 | -0.038 | 22.663
19 | 1.153 | 0.06241 | -0.038 | 18.48

## 134. Re 16M Mach 0.25 (2)
BIGFOIL.COM POLAR EXPORT
NACA63-219 a=0.2
NACA63-219 a=0.2 |  |  |  | Cl Max: | 1.6311 | at alpha= | 18.5 | deg
XFOIL ncrit=9 |  |  |  | L/D Max: | 130.482 | at alpha= | 4.5 | deg
Re: | 16000000 |  |  | Cd Min: | 0.07413 | at alpha= | 20 | deg
Mach: | 0.25 |  |  | Cl=0 at alpha= | -1.1062 | deg
|  |  |  | @ Cl=0.1, Cd= | 0.004239
|  |  |  | @ Cl=0.4, Cd= | 0.0043063
|  |  |  | @ Cl=0.6, Cd= | 0.004943
alpha (deg) | Cl | Cd | Cm | Cl/Cd
-20 | -1.6268 | 0.05044 | -0.0529 | -32.2522
-19.5 | -1.6206 | 0.04555 | -0.0532 | -35.5785
-19 | -1.6082 | 0.04135 | -0.0532 | -38.8924
-18 | -1.5778 | 0.03386 | -0.052 | -46.5978
-17.5 | -1.5613 | 0.03052 | -0.0508 | -51.1566
-17 | -1.5432 | 0.02752 | -0.0493 | -56.0756
-16.5 | -1.5267 | 0.02462 | -0.0472 | -62.0106
-16 | -1.5046 | 0.02224 | -0.045 | -67.6529
-15.5 | -1.4802 | 0.02013 | -0.0426 | -73.532
-15 | -1.4533 | 0.01828 | -0.04 | -79.5022
-14.5 | -1.423 | 0.01673 | -0.0374 | -85.0568
-14 | -1.3946 | 0.01524 | -0.0342 | -91.5092
-13.5 | -1.3685 | 0.01384 | -0.0305 | -98.8801
-13 | -1.3406 | 0.01276 | -0.0264 | -105.0627
-12.5 | -1.3174 | 0.01192 | -0.0208 | -110.5201
-12 | -1.2824 | 0.01139 | -0.0164 | -112.59
-11.5 | -1.2337 | 0.01089 | -0.0144 | -113.2874
-11 | -1.1834 | 0.01037 | -0.0127 | -114.1176
-10.5 | -1.1305 | 0.00989 | -0.0114 | -114.3074
-10 | -1.0747 | 0.0095 | -0.0106 | -113.1263
-9.5 | -1.0178 | 0.00914 | -0.01 | -111.3567
-9 | -0.9606 | 0.00875 | -0.0096 | -109.7829
-8.5 | -0.9018 | 0.00844 | -0.0094 | -106.8483
-8 | -0.8428 | 0.00812 | -0.0093 | -103.7931
-7.5 | -0.7829 | 0.00784 | -0.0094 | -99.8597
-7 | -0.7228 | 0.00756 | -0.0095 | -95.6085
-6.5 | -0.6622 | 0.0073 | -0.0098 | -90.7123
-6 | -0.6014 | 0.00705 | -0.0102 | -85.305
-5.5 | -0.5407 | 0.00676 | -0.0106 | -79.9852
-5 | -0.4804 | 0.00642 | -0.011 | -74.8287
-4.5 | -0.4188 | 0.00618 | -0.0116 | -67.767
-4 | -0.3573 | 0.00594 | -0.0123 | -60.1515
-3.5 | -0.2956 | 0.00569 | -0.013 | -51.9508
-3 | -0.2338 | 0.00545 | -0.0138 | -42.8991
-2.5 | -0.1727 | 0.00507 | -0.0146 | -34.0631
-2 | -0.1123 | 0.00457 | -0.0153 | -24.5733
-1.5 | -0.0497 | 0.0044 | -0.0163 | -11.2955
-1 | 0.0134 | 0.00433 | -0.0174 | 3.0947
-0.5 | 0.0767 | 0.00425 | -0.0184 | 18.0471
0 | 0.1401 | 0.00422 | -0.0195 | 33.1991
0.5 | 0.2036 | 0.00419 | -0.0206 | 48.5919
1 | 0.267 | 0.00419 | -0.0217 | 63.7232
1.5 | 0.3305 | 0.00421 | -0.0227 | 78.5036
2 | 0.3936 | 0.00429 | -0.0238 | 91.7483
2.5 | 0.4564 | 0.00445 | -0.0248 | 102.5618
3 | 0.5186 | 0.00465 | -0.0257 | 111.5269
3.5 | 0.5805 | 0.00488 | -0.0265 | 118.9549
4 | 0.6424 | 0.00508 | -0.0274 | 126.4567
4.5 | 0.7033 | 0.00539 | -0.028 | 130.4824
5 | 0.7607 | 0.00597 | -0.0282 | 127.4204
5.5 | 0.8177 | 0.00654 | -0.0283 | 125.0306
6 | 0.8753 | 0.00698 | -0.0284 | 125.4011
6.5 | 0.9327 | 0.0074 | -0.0284 | 126.0405
7 | 0.9892 | 0.00782 | -0.0282 | 126.4962
7.5 | 1.0434 | 0.00833 | -0.0277 | 125.2581
8 | 1.0954 | 0.00889 | -0.0268 | 123.2171
8.5 | 1.1446 | 0.00949 | -0.0254 | 120.6112
9 | 1.1917 | 0.01008 | -0.0236 | 118.2242
9.5 | 1.2362 | 0.01062 | -0.0214 | 116.403
10 | 1.2586 | 0.01125 | -0.0154 | 111.8756
10.5 | 1.2845 | 0.01216 | -0.0108 | 105.6332
11 | 1.3131 | 0.01325 | -0.0071 | 99.1019
11.5 | 1.3408 | 0.01458 | -0.0038 | 91.9616
12 | 1.371 | 0.01595 | -0.001 | 85.9561
12.5 | 1.3948 | 0.01775 | 0.0021 | 78.5803
13 | 1.4211 | 0.01954 | 0.0046 | 72.7277
13.5 | 1.4416 | 0.02178 | 0.0073 | 66.1892
14 | 1.4628 | 0.0241 | 0.0097 | 60.6971
14.5 | 1.4841 | 0.02656 | 0.0117 | 55.8773
15 | 1.4996 | 0.02961 | 0.0136 | 50.6451
15.5 | 1.5163 | 0.03269 | 0.0153 | 46.3842
16 | 1.5338 | 0.0357 | 0.0169 | 42.9636
17.5 | 1.6238 | 0.04898 | 0.008 | 33.1523
18 | 1.6302 | 0.05351 | 0.0089 | 30.4653
18.5 | 1.6311 | 0.05831 | 0.0101 | 27.9729
19 | 1.6086 | 0.06232 | 0.016 | 25.8119
19.5 | 1.6113 | 0.06803 | 0.0151 | 23.6851
20 | 1.6131 | 0.07413 | 0.0137 | 21.7604

## 135. Re 16M Mach 0.50 (1)
BIGFOIL.COM POLAR EXPORT
NACA63-219 a=0.2
NACA63-219 a=0.2 |  |  |  | Cl Max: | 1.317 | at alpha= | 10 | deg
JavaFoil+Calcfoil stall+Eppler ext transition |  |  |  | L/D Max: | 107.59 | at alpha= | 4 | deg
Re: | 16000000 |  |  | Cd Min: | 0.00555 | at alpha= | -0.5 | deg
Mach: | 0.5 |  |  | Cl=0 at alpha= | -1.0972 | deg
|  |  |  | @ Cl=0.1, Cd= | 0.0055558
|  |  |  | @ Cl=0.4, Cd= | 0.0061937
|  |  |  | @ Cl=0.6, Cd= | 0.0068386
alpha (deg) | Cl | Cd | Cm | Cl/Cd
-20 | -1.083 | 0.18816 | 0.006 | -5.755
-19.5 | -1.054 | 0.18159 | 0.006 | -5.802
-19 | -1.023 | 0.18197 | 0.005 | -5.624
-18.5 | -0.995 | 0.17298 | 0.005 | -5.754
-18 | -0.969 | 0.15919 | 0.004 | -6.085
-17.5 | -0.94 | 0.15078 | 0.004 | -6.235
-17 | -0.91 | 0.15244 | 0.003 | -5.966
-16.5 | -0.882 | 0.13578 | 0.003 | -6.494
-16 | -0.862 | 0.11582 | 0.003 | -7.445
-15.5 | -0.834 | 0.10896 | 0.002 | -7.655
-15 | -0.801 | 0.10751 | 0.002 | -7.45
-14.5 | -0.778 | 0.09845 | 0.002 | -7.897
-14 | -0.785 | 0.06748 | 0.001 | -11.633
-13.5 | -0.789 | 0.0443 | 0.001 | -17.802
-13 | -0.776 | 0.03339 | 0 | -23.225
-12.5 | -0.655 | 0.08867 | 0 | -7.389
-12 | -0.643 | 0.06968 | -0.001 | -9.224
-11.5 | -0.69 | 0.02525 | -0.002 | -27.348
-11 | -0.569 | 0.0751 | -0.001 | -7.582
-10.5 | -0.628 | 0.02248 | -0.003 | -27.944
-10 | -0.945 | 0.01769 | -0.004 | -53.453
-9.5 | -0.977 | 0.01555 | -0.005 | -62.829
-9 | -0.97 | 0.014 | -0.005 | -69.272
-8.5 | -0.941 | 0.01321 | -0.006 | -71.269
-8 | -0.903 | 0.01189 | -0.007 | -75.936
-7.5 | -0.856 | 0.01111 | -0.008 | -77.027
-7 | -0.802 | 0.01044 | -0.008 | -76.785
-6.5 | -0.743 | 0.00986 | -0.009 | -75.355
-6 | -0.682 | 0.00929 | -0.01 | -73.481
-5.5 | -0.62 | 0.00868 | -0.011 | -71.424
-5 | -0.555 | 0.00821 | -0.012 | -67.604
-4.5 | -0.486 | 0.00755 | -0.012 | -64.396
-4 | -0.416 | 0.00729 | -0.013 | -57.088
-3.5 | -0.345 | 0.00706 | -0.014 | -48.915
-3 | -0.274 | 0.00671 | -0.015 | -40.779
-2.5 | -0.202 | 0.00644 | -0.016 | -31.402
-2 | -0.13 | 0.00613 | -0.016 | -21.247
-1.5 | -0.058 | 0.00582 | -0.017 | -10.033
-1 | 0.014 | 0.0056 | -0.018 | 2.461
-0.5 | 0.086 | 0.00555 | -0.019 | 15.493
0 | 0.158 | 0.00558 | -0.019 | 28.328
0.5 | 0.23 | 0.00567 | -0.02 | 40.665
1 | 0.301 | 0.00582 | -0.021 | 51.797
1.5 | 0.373 | 0.00613 | -0.022 | 60.803
2 | 0.445 | 0.0063 | -0.023 | 70.618
2.5 | 0.516 | 0.00653 | -0.023 | 79.026
3 | 0.587 | 0.00678 | -0.024 | 86.558
3.5 | 0.658 | 0.0071 | -0.025 | 92.714
4 | 0.722 | 0.00671 | -0.026 | 107.59
4.5 | 0.787 | 0.00836 | -0.026 | 94.141
5 | 0.852 | 0.00908 | -0.027 | 93.86
5.5 | 0.916 | 0.00994 | -0.028 | 92.149
6 | 0.979 | 0.01071 | -0.028 | 91.403
6.5 | 1.039 | 0.01143 | -0.029 | 90.929
7 | 1.098 | 0.0123 | -0.03 | 89.283
7.5 | 1.15 | 0.0142 | -0.03 | 80.973
8 | 1.2 | 0.01531 | -0.031 | 78.383
8.5 | 1.245 | 0.01648 | -0.031 | 75.527
9 | 1.282 | 0.01785 | -0.032 | 71.804
9.5 | 1.308 | 0.01947 | -0.033 | 67.177
10 | 1.317 | 0.02139 | -0.033 | 61.58
10.5 | 1.289 | 0.02366 | -0.034 | 54.497
11 | 1.178 | 0.02677 | -0.034 | 44.012
11.5 | 0.831 | 0.03066 | -0.035 | 27.118
12 | 0.855 | 0.03688 | -0.035 | 23.174
12.5 | 0.891 | 0.03512 | -0.036 | 25.362
13 | 0.915 | 0.04101 | -0.036 | 22.307
13.5 | 0.949 | 0.03949 | -0.037 | 24.041
14 | 0.975 | 0.04471 | -0.037 | 21.801
14.5 | 0.996 | 0.05272 | -0.037 | 18.884
15 | 0.99 | 0.07527 | -0.035 | 13.156

## 136. Re 16M Mach 0.50 (2)
BIGFOIL.COM POLAR EXPORT
NACA63-219 a=0.2
NACA63-219 a=0.2 |  |  |  | Cl Max: | 1.4356 | at alpha= | 15 | deg
XFOIL ncrit=9 |  |  |  | L/D Max: | 142.548 | at alpha= | 4.5 | deg
Re: | 16000000 |  |  | Cd Min: | 0.17533 | at alpha= | 20 | deg
Mach: | 0.5 |  |  | Cl=0 at alpha= | -1.1194 | deg
|  |  |  | @ Cl=0.1, Cd= | 0.0043564
|  |  |  | @ Cl=0.4, Cd= | 0.0043838
|  |  |  | @ Cl=0.6, Cd= | 0.0047568
alpha (deg) | Cl | Cd | Cm | Cl/Cd
-17 | -1.0175 | 0.11599 | -0.0326 | -8.7723
-16.5 | -1.0361 | 0.10415 | -0.0409 | -9.9482
-16 | -1.0584 | 0.09224 | -0.049 | -11.4744
-15.5 | -1.0809 | 0.08098 | -0.0562 | -13.3477
-15 | -1.1093 | 0.0699 | -0.0627 | -15.8698
-14.5 | -1.1392 | 0.05959 | -0.0678 | -19.1173
-14 | -1.1657 | 0.05051 | -0.071 | -23.0786
-13.5 | -1.1926 | 0.04221 | -0.0725 | -28.254
-13 | -1.2176 | 0.03485 | -0.0721 | -34.9383
-12.5 | -1.2371 | 0.02854 | -0.0698 | -43.3462
-12 | -1.2427 | 0.02368 | -0.0659 | -52.4789
-11.5 | -1.233 | 0.01994 | -0.0611 | -61.8355
-11 | -1.2093 | 0.01714 | -0.0561 | -70.5543
-10.5 | -1.1761 | 0.01497 | -0.0512 | -78.5638
-10 | -1.1388 | 0.01323 | -0.0462 | -86.0771
-9.5 | -1.0995 | 0.01183 | -0.0409 | -92.9417
-9 | -1.0667 | 0.01073 | -0.0342 | -99.4129
-8.5 | -1.0244 | 0.01012 | -0.0278 | -101.2253
-8 | -0.9643 | 0.00954 | -0.0243 | -101.0797
-7.5 | -0.8989 | 0.00904 | -0.0217 | -99.4358
-7 | -0.8312 | 0.00862 | -0.0198 | -96.4269
-6.5 | -0.7617 | 0.00822 | -0.0184 | -92.6642
-6 | -0.6918 | 0.00786 | -0.0174 | -88.0153
-5.5 | -0.6211 | 0.00752 | -0.0168 | -82.5931
-5 | -0.5511 | 0.00713 | -0.0163 | -77.2931
-4.5 | -0.4816 | 0.00671 | -0.016 | -71.7735
-4 | -0.4105 | 0.00636 | -0.016 | -64.544
-3.5 | -0.3392 | 0.00606 | -0.0163 | -55.9736
-3 | -0.2681 | 0.00571 | -0.0168 | -46.9527
-2.5 | -0.1984 | 0.00522 | -0.0173 | -38.0077
-2 | -0.1293 | 0.00464 | -0.0178 | -27.8664
-1.5 | -0.0558 | 0.0045 | -0.0189 | -12.4
-1 | 0.0175 | 0.00441 | -0.02 | 3.9683
-0.5 | 0.0912 | 0.00436 | -0.0211 | 20.9174
0 | 0.165 | 0.00433 | -0.0223 | 38.1062
0.5 | 0.2389 | 0.00431 | -0.0235 | 55.4292
1 | 0.3129 | 0.00434 | -0.0247 | 72.0968
1.5 | 0.3872 | 0.00437 | -0.0259 | 88.6041
2 | 0.4615 | 0.00445 | -0.0271 | 103.7079
2.5 | 0.5353 | 0.00458 | -0.028 | 116.8777
3 | 0.6085 | 0.00478 | -0.0289 | 127.3013
3.5 | 0.6804 | 0.00508 | -0.0294 | 133.937
4 | 0.7519 | 0.0054 | -0.0298 | 139.2407
4.5 | 0.8225 | 0.00577 | -0.0299 | 142.5477
5.5 | 0.9499 | 0.00713 | -0.0277 | 133.2258
6 | 1.0069 | 0.00793 | -0.0254 | 126.9735
6.5 | 1.0623 | 0.00863 | -0.0226 | 123.0939
7 | 1.1089 | 0.00941 | -0.0184 | 117.8427
7.5 | 1.1201 | 0.01056 | -0.0092 | 106.0701
8 | 1.1379 | 0.01248 | -0.0029 | 91.1779
8.5 | 1.1535 | 0.01491 | 0.0027 | 77.3642
9 | 1.1806 | 0.01711 | 0.007 | 69.0006
9.5 | 1.2076 | 0.01951 | 0.0109 | 61.8965
10 | 1.2346 | 0.02203 | 0.0146 | 56.0418
10.5 | 1.2613 | 0.02477 | 0.018 | 50.9205
11 | 1.2863 | 0.02774 | 0.0211 | 46.3699
11.5 | 1.311 | 0.03102 | 0.0239 | 42.2631
12 | 1.3336 | 0.03461 | 0.0264 | 38.5322
12.5 | 1.3562 | 0.03841 | 0.0286 | 35.3085
13 | 1.3792 | 0.04238 | 0.0305 | 32.5437
13.5 | 1.3949 | 0.04711 | 0.0319 | 29.6094
14 | 1.413 | 0.05193 | 0.0331 | 27.2097
14.5 | 1.428 | 0.05721 | 0.0338 | 24.9607
15 | 1.4356 | 0.06338 | 0.0338 | 22.6507
15.5 | 1.4303 | 0.07102 | 0.0327 | 20.1394
16 | 1.4158 | 0.07989 | 0.0302 | 17.7219
16.5 | 1.392 | 0.09019 | 0.0261 | 15.4341
17 | 1.3647 | 0.10144 | 0.0206 | 13.4533
17.5 | 1.3334 | 0.11291 | 0.0147 | 11.8094
18 | 1.3057 | 0.12528 | 0.0072 | 10.4223
18.5 | 1.2812 | 0.13769 | -0.0009 | 9.305
19 | 1.2588 | 0.1502 | -0.0094 | 8.3808
19.5 | 1.2386 | 0.16273 | -0.0183 | 7.6114
20 | 1.2201 | 0.17533 | -0.0276 | 6.9589

## 137. Re 18M Mach 0.00 (1)
BIGFOIL.COM POLAR EXPORT
NACA63-219 a=0.2
NACA63-219 a=0.2 |  |  |  | Cl Max: | 1.586 | at alpha= | 16 | deg
JavaFoil+Calcfoil stall+Eppler ext transition |  |  |  | L/D Max: | 114.012 | at alpha= | 6.5 | deg
Re: | 18000000 |  |  | Cd Min: | 0.00533 | at alpha= | -0.5 | deg
Mach: | 0 |  |  | Cl=0 at alpha= | -1.0952 | deg
|  |  |  | @ Cl=0.1, Cd= | 0.0053341
|  |  |  | @ Cl=0.4, Cd= | 0.0058184
|  |  |  | @ Cl=0.6, Cd= | 0.0063339
alpha (deg) | Cl | Cd | Cm | Cl/Cd
-20 | -1.296 | 0.04857 | 0.007 | -26.676
-19.5 | -1.322 | 0.04239 | 0.007 | -31.19
-19 | -1.344 | 0.03791 | 0.006 | -35.444
-18.5 | -1.361 | 0.0343 | 0.006 | -39.683
-18 | -1.374 | 0.03155 | 0.006 | -43.556
-17.5 | -1.385 | 0.02892 | 0.005 | -47.883
-17 | -1.39 | 0.02672 | 0.005 | -52.032
-16.5 | -1.393 | 0.0247 | 0.004 | -56.389
-16 | -1.388 | 0.02285 | 0.004 | -60.727
-15.5 | -1.378 | 0.02098 | 0.003 | -65.667
-15 | -1.362 | 0.01933 | 0.003 | -70.478
-14.5 | -1.342 | 0.01801 | 0.002 | -74.49
-14 | -1.319 | 0.01671 | 0.001 | -78.929
-13.5 | -1.292 | 0.01577 | 0.001 | -81.917
-13 | -1.264 | 0.01465 | 0 | -86.274
-12.5 | -1.232 | 0.01369 | 0 | -89.983
-12 | -1.198 | 0.01283 | -0.001 | -93.342
-11.5 | -1.161 | 0.01203 | -0.002 | -96.494
-11 | -1.121 | 0.01134 | -0.002 | -98.852
-10.5 | -1.079 | 0.01071 | -0.003 | -100.747
-10 | -1.035 | 0.01019 | -0.003 | -101.578
-9.5 | -0.988 | 0.00974 | -0.004 | -101.448
-9 | -0.945 | 0.00922 | -0.005 | -102.525
-8.5 | -0.892 | 0.00885 | -0.005 | -100.753
-8 | -0.837 | 0.00852 | -0.006 | -98.249
-7.5 | -0.78 | 0.00822 | -0.007 | -94.905
-7 | -0.723 | 0.00794 | -0.007 | -91.064
-6.5 | -0.664 | 0.0077 | -0.008 | -86.281
-6 | -0.605 | 0.00748 | -0.009 | -80.856
-5.5 | -0.544 | 0.00724 | -0.009 | -75.168
-5 | -0.484 | 0.00707 | -0.01 | -68.386
-4.5 | -0.423 | 0.00664 | -0.011 | -63.653
-4 | -0.361 | 0.0065 | -0.011 | -55.577
-3.5 | -0.3 | 0.00636 | -0.012 | -47.127
-3 | -0.237 | 0.00614 | -0.013 | -38.672
-2.5 | -0.175 | 0.00598 | -0.013 | -29.309
-2 | -0.113 | 0.00578 | -0.014 | -19.525
-1.5 | -0.051 | 0.00564 | -0.015 | -8.97
-1 | 0.012 | 0.00544 | -0.015 | 2.191
-0.5 | 0.074 | 0.00533 | -0.016 | 13.959
0 | 0.137 | 0.00534 | -0.017 | 25.68
0.5 | 0.2 | 0.00542 | -0.018 | 36.816
1 | 0.261 | 0.00557 | -0.018 | 46.943
1.5 | 0.324 | 0.00566 | -0.019 | 57.137
2 | 0.386 | 0.00578 | -0.02 | 66.67
2.5 | 0.448 | 0.00595 | -0.02 | 75.271
3 | 0.51 | 0.00605 | -0.021 | 84.184
3.5 | 0.572 | 0.00621 | -0.022 | 92.078
4 | 0.633 | 0.00648 | -0.022 | 97.743
4.5 | 0.695 | 0.00685 | -0.023 | 101.447
5 | 0.756 | 0.00717 | -0.024 | 105.389
5.5 | 0.817 | 0.00759 | -0.024 | 107.642
6 | 0.877 | 0.00799 | -0.025 | 109.814
6.5 | 0.931 | 0.00816 | -0.026 | 114.012
7 | 0.985 | 0.00883 | -0.026 | 111.478
7.5 | 1.038 | 0.00933 | -0.027 | 111.255
8 | 1.088 | 0.01039 | -0.027 | 104.729
8.5 | 1.14 | 0.0109 | -0.028 | 104.554
9 | 1.189 | 0.01147 | -0.028 | 103.691
9.5 | 1.237 | 0.01206 | -0.029 | 102.572
10 | 1.283 | 0.01276 | -0.03 | 100.556
10.5 | 1.326 | 0.01352 | -0.03 | 98.098
11 | 1.366 | 0.01433 | -0.031 | 95.334
11.5 | 1.404 | 0.01524 | -0.031 | 92.141
12 | 1.439 | 0.01614 | -0.032 | 89.172
12.5 | 1.471 | 0.01714 | -0.032 | 85.822
13 | 1.5 | 0.01822 | -0.033 | 82.33
13.5 | 1.525 | 0.01936 | -0.033 | 78.779
14 | 1.547 | 0.02079 | -0.034 | 74.407
14.5 | 1.563 | 0.02211 | -0.034 | 70.691
15 | 1.575 | 0.02357 | -0.035 | 66.815
15.5 | 1.582 | 0.02543 | -0.035 | 62.203
16 | 1.586 | 0.02706 | -0.036 | 58.612
16.5 | 1.585 | 0.02914 | -0.036 | 54.404
17 | 1.582 | 0.03111 | -0.037 | 50.849
17.5 | 1.573 | 0.03379 | -0.037 | 46.561
18 | 1.56 | 0.03616 | -0.037 | 43.148
18.5 | 1.543 | 0.03859 | -0.038 | 39.976
19 | 1.521 | 0.04127 | -0.038 | 36.867
19.5 | 1.497 | 0.04469 | -0.039 | 33.486
20 | 1.469 | 0.04845 | -0.039 | 30.318

## 138. Re 18M Mach 0.00 (2)
BIGFOIL.COM POLAR EXPORT
NACA63-219 a=0.2
NACA63-219 a=0.2 |  |  |  | Cl Max: | 1.7222 | at alpha= | 20 | deg
XFOIL ncrit=9 |  |  |  | L/D Max: | 127.36 | at alpha= | 7.5 | deg
Re: | 18000000 |  |  | Cd Min: | 0.05366 | at alpha= | 20 | deg
Mach: | 0 |  |  | Cl=0 at alpha= | -1.1041 | deg
|  |  |  | @ Cl=0.1, Cd= | 0.0042023
|  |  |  | @ Cl=0.4, Cd= | 0.0043419
|  |  |  | @ Cl=0.6, Cd= | 0.0050003
alpha (deg) | Cl | Cd | Cm | Cl/Cd
-20 | -1.6746 | 0.03295 | -0.0404 | -50.8225
-19.5 | -1.658 | 0.0302 | -0.0396 | -54.9007
-19 | -1.64 | 0.02764 | -0.0386 | -59.3343
-18.5 | -1.6216 | 0.02526 | -0.0374 | -64.1964
-18 | -1.6058 | 0.02284 | -0.0356 | -70.3065
-17.5 | -1.5839 | 0.02091 | -0.0339 | -75.7484
-17 | -1.5647 | 0.01895 | -0.0317 | -82.5699
-16.5 | -1.5404 | 0.01738 | -0.0296 | -88.6306
-16 | -1.5148 | 0.016 | -0.0272 | -94.675
-15.5 | -1.4874 | 0.01483 | -0.0247 | -100.2967
-15 | -1.4602 | 0.0138 | -0.0218 | -105.8116
-14.5 | -1.4349 | 0.01289 | -0.0182 | -111.3189
-14 | -1.4182 | 0.01213 | -0.0124 | -116.9167
-13.5 | -1.3833 | 0.01157 | -0.0094 | -119.5592
-13 | -1.3385 | 0.01111 | -0.008 | -120.477
-12.5 | -1.2908 | 0.01069 | -0.0071 | -120.7484
-12 | -1.2415 | 0.01028 | -0.0064 | -120.7685
-11.5 | -1.1912 | 0.00986 | -0.0059 | -120.8114
-11 | -1.1395 | 0.00947 | -0.0055 | -120.3273
-10.5 | -1.086 | 0.00915 | -0.0054 | -118.6885
-10 | -1.0317 | 0.00883 | -0.0055 | -116.8403
-9.5 | -0.9772 | 0.00851 | -0.0056 | -114.8296
-9 | -0.9215 | 0.00822 | -0.0058 | -112.1046
-8.5 | -0.8652 | 0.00796 | -0.0061 | -108.6935
-8 | -0.8086 | 0.00768 | -0.0065 | -105.2865
-7.5 | -0.7513 | 0.00746 | -0.007 | -100.7105
-7 | -0.6937 | 0.00721 | -0.0075 | -96.2136
-6.5 | -0.6359 | 0.00698 | -0.0081 | -91.1032
-6 | -0.5777 | 0.00675 | -0.0087 | -85.5852
-5.5 | -0.5196 | 0.00649 | -0.0093 | -80.0616
-5 | -0.4615 | 0.0062 | -0.0099 | -74.4355
-4.5 | -0.4025 | 0.00599 | -0.0107 | -67.1953
-4 | -0.3435 | 0.00578 | -0.0114 | -59.4291
-3.5 | -0.2841 | 0.00556 | -0.0122 | -51.0971
-3 | -0.2249 | 0.00534 | -0.0131 | -42.1161
-2.5 | -0.1658 | 0.00505 | -0.0139 | -32.8317
-2 | -0.1074 | 0.00466 | -0.0147 | -23.0472
-1.5 | -0.0479 | 0.00438 | -0.0157 | -10.9361
-1 | 0.0126 | 0.00431 | -0.0167 | 2.9234
-0.5 | 0.0733 | 0.00422 | -0.0177 | 17.3697
0 | 0.1338 | 0.00418 | -0.0188 | 32.0096
0.5 | 0.1947 | 0.00412 | -0.0198 | 47.2573
1 | 0.2553 | 0.00413 | -0.0209 | 61.816
1.5 | 0.3157 | 0.00418 | -0.0219 | 75.5263
2 | 0.3761 | 0.00427 | -0.0229 | 88.0796
2.5 | 0.4359 | 0.00445 | -0.0239 | 97.9551
3 | 0.4957 | 0.00462 | -0.0248 | 107.2944
3.5 | 0.5549 | 0.00484 | -0.0257 | 114.6488
4 | 0.614 | 0.00505 | -0.0266 | 121.5842
4.5 | 0.672 | 0.00536 | -0.0273 | 125.3731
5.5 | 0.783 | 0.00637 | -0.0281 | 122.9199
6 | 0.8395 | 0.0067 | -0.0286 | 125.2985
6.5 | 0.8947 | 0.0071 | -0.0289 | 126.0141
7 | 0.9496 | 0.00747 | -0.0291 | 127.1218
7.5 | 1.0036 | 0.00788 | -0.0292 | 127.3604
8 | 1.0559 | 0.00833 | -0.0291 | 126.7587
8.5 | 1.1067 | 0.00882 | -0.0287 | 125.4762
9 | 1.1567 | 0.00929 | -0.0282 | 124.5102
9.5 | 1.2063 | 0.0097 | -0.0277 | 124.3608
10 | 1.2542 | 0.01014 | -0.0269 | 123.6884
10.5 | 1.2996 | 0.01059 | -0.0256 | 122.7195
11 | 1.3414 | 0.01107 | -0.0239 | 121.1743
11.5 | 1.3582 | 0.01171 | -0.0177 | 115.9863
12 | 1.3842 | 0.01251 | -0.0139 | 110.6475
12.5 | 1.4087 | 0.01359 | -0.0104 | 103.6571
13 | 1.4356 | 0.01475 | -0.0077 | 97.3288
13.5 | 1.4605 | 0.01613 | -0.005 | 90.5456
14 | 1.4834 | 0.01773 | -0.0024 | 83.6661
14.5 | 1.5079 | 0.01935 | -0.0003 | 77.9276
15 | 1.5294 | 0.02123 | 0.0018 | 72.0396
15.5 | 1.5476 | 0.02339 | 0.0039 | 66.165
16.5 | 1.5925 | 0.02788 | 0.0058 | 57.1198
17 | 1.6213 | 0.03072 | 0.0046 | 52.7767
17.5 | 1.6544 | 0.03415 | 0.0017 | 48.4451
18 | 1.686 | 0.0378 | -0.0013 | 44.6032
18.5 | 1.6982 | 0.04146 | -0.0008 | 40.96
19 | 1.7093 | 0.04522 | -0.0004 | 37.7996
19.5 | 1.7176 | 0.04931 | -0.0001 | 34.8327
20 | 1.7222 | 0.05366 | 0.0003 | 32.0947

## 139. Re 18M Mach 0.10 (1)
BIGFOIL.COM POLAR EXPORT
NACA63-219 a=0.2
NACA63-219 a=0.2 |  |  |  | Cl Max: | 1.572 | at alpha= | 16 | deg
JavaFoil+Calcfoil stall+Eppler ext transition |  |  |  | L/D Max: | 118.864 | at alpha= | 6.5 | deg
Re: | 18000000 |  |  | Cd Min: | 0.00533 | at alpha= | -0.5 | deg
Mach: | 0.1 |  |  | Cl=0 at alpha= | -1.0952 | deg
|  |  |  | @ Cl=0.1, Cd= | 0.00533
|  |  |  | @ Cl=0.4, Cd= | 0.0058532
|  |  |  | @ Cl=0.6, Cd= | 0.0063523
alpha (deg) | Cl | Cd | Cm | Cl/Cd
-20 | -1.248 | 0.0527 | 0.007 | -23.686
-19.5 | -1.281 | 0.0447 | 0.007 | -28.667
-19 | -1.307 | 0.03987 | 0.006 | -32.787
-18.5 | -1.33 | 0.0359 | 0.006 | -37.034
-18 | -1.347 | 0.03293 | 0.006 | -40.914
-17.5 | -1.362 | 0.03006 | 0.005 | -45.29
-17 | -1.371 | 0.02769 | 0.005 | -49.525
-16.5 | -1.377 | 0.02556 | 0.004 | -53.859
-16 | -1.375 | 0.02359 | 0.004 | -58.275
-15.5 | -1.367 | 0.0216 | 0.003 | -63.314
-15 | -1.354 | 0.01986 | 0.003 | -68.202
-14.5 | -1.336 | 0.01846 | 0.002 | -72.344
-14 | -1.314 | 0.0171 | 0.001 | -76.855
-13.5 | -1.289 | 0.01613 | 0.001 | -79.923
-13 | -1.262 | 0.01494 | 0 | -84.456
-12.5 | -1.231 | 0.01395 | 0 | -88.285
-12 | -1.198 | 0.01305 | -0.001 | -91.764
-11.5 | -1.161 | 0.01225 | -0.002 | -94.784
-11 | -1.123 | 0.01151 | -0.002 | -97.541
-10.5 | -1.081 | 0.01084 | -0.003 | -99.743
-10 | -1.037 | 0.0103 | -0.003 | -100.653
-9.5 | -0.991 | 0.00985 | -0.004 | -100.621
-9 | -0.944 | 0.0091 | -0.005 | -103.757
-8.5 | -0.895 | 0.00888 | -0.005 | -100.827
-8 | -0.84 | 0.00855 | -0.006 | -98.307
-7.5 | -0.784 | 0.00833 | -0.007 | -94.104
-7 | -0.726 | 0.00798 | -0.007 | -91.004
-6.5 | -0.667 | 0.00777 | -0.008 | -85.896
-6 | -0.607 | 0.00751 | -0.009 | -80.928
-5.5 | -0.547 | 0.00732 | -0.009 | -74.73
-5 | -0.486 | 0.00707 | -0.01 | -68.739
-4.5 | -0.425 | 0.00668 | -0.011 | -63.585
-4 | -0.363 | 0.0065 | -0.011 | -55.9
-3.5 | -0.301 | 0.00635 | -0.012 | -47.405
-3 | -0.239 | 0.00618 | -0.013 | -38.618
-2.5 | -0.176 | 0.00598 | -0.014 | -29.45
-2 | -0.113 | 0.00582 | -0.014 | -19.497
-1.5 | -0.051 | 0.00564 | -0.015 | -9.018
-1 | 0.012 | 0.00547 | -0.016 | 2.192
-0.5 | 0.075 | 0.00533 | -0.016 | 14.036
0 | 0.138 | 0.00533 | -0.017 | 25.852
0.5 | 0.201 | 0.00541 | -0.018 | 37.041
1 | 0.263 | 0.00559 | -0.018 | 46.993
1.5 | 0.325 | 0.00571 | -0.019 | 56.961
2 | 0.388 | 0.00583 | -0.02 | 66.448
2.5 | 0.45 | 0.00595 | -0.02 | 75.661
3 | 0.512 | 0.00611 | -0.021 | 83.822
3.5 | 0.574 | 0.00626 | -0.022 | 91.756
4 | 0.636 | 0.00648 | -0.023 | 98.217
4.5 | 0.698 | 0.00685 | -0.023 | 101.918
5 | 0.76 | 0.00725 | -0.024 | 104.818
5.5 | 0.821 | 0.00762 | -0.025 | 107.738
6 | 0.881 | 0.00809 | -0.025 | 108.993
6.5 | 0.934 | 0.00786 | -0.026 | 118.864
7 | 0.989 | 0.00892 | -0.026 | 110.791
7.5 | 1.042 | 0.00942 | -0.027 | 110.563
8 | 1.092 | 0.01049 | -0.027 | 104.118
8.5 | 1.144 | 0.01102 | -0.028 | 103.749
9 | 1.194 | 0.0116 | -0.029 | 102.869
9.5 | 1.241 | 0.01225 | -0.029 | 101.355
10 | 1.287 | 0.01294 | -0.03 | 99.463
10.5 | 1.33 | 0.01373 | -0.03 | 96.819
11 | 1.369 | 0.01456 | -0.031 | 94.076
11.5 | 1.406 | 0.01549 | -0.031 | 90.804
12 | 1.441 | 0.01643 | -0.032 | 87.679
12.5 | 1.472 | 0.01746 | -0.032 | 84.3
13 | 1.499 | 0.01856 | -0.033 | 80.792
13.5 | 1.524 | 0.01975 | -0.033 | 77.165
14 | 1.544 | 0.0211 | -0.034 | 73.184
14.5 | 1.558 | 0.02266 | -0.034 | 68.73
15 | 1.567 | 0.02425 | -0.035 | 64.604
15.5 | 1.571 | 0.02628 | -0.035 | 59.775
16 | 1.572 | 0.02804 | -0.036 | 56.074
16.5 | 1.569 | 0.02994 | -0.036 | 52.405
17 | 1.561 | 0.03225 | -0.037 | 48.41
17.5 | 1.55 | 0.03486 | -0.037 | 44.452
18 | 1.531 | 0.03771 | -0.037 | 40.602
18.5 | 1.509 | 0.04044 | -0.038 | 37.314
19 | 1.484 | 0.04278 | -0.038 | 34.695
19.5 | 1.455 | 0.04642 | -0.039 | 31.335
20 | 1.422 | 0.05053 | -0.039 | 28.145

## 140. Re 18M Mach 0.10 (2)
BIGFOIL.COM POLAR EXPORT
NACA63-219 a=0.2
NACA63-219 a=0.2 |  |  |  | Cl Max: | 1.7102 | at alpha= | 20 | deg
XFOIL ncrit=9 |  |  |  | L/D Max: | 127.364 | at alpha= | 7.5 | deg
Re: | 18000000 |  |  | Cd Min: | 0.05683 | at alpha= | 20 | deg
Mach: | 0.1 |  |  | Cl=0 at alpha= | -1.1044 | deg
|  |  |  | @ Cl=0.1, Cd= | 0.0042028
|  |  |  | @ Cl=0.4, Cd= | 0.0043399
|  |  |  | @ Cl=0.6, Cd= | 0.0050285
alpha (deg) | Cl | Cd | Cm | Cl/Cd
-20 | -1.6714 | 0.0351 | -0.0428 | -47.6182
-19.5 | -1.6557 | 0.0321 | -0.0421 | -51.5794
-19 | -1.6382 | 0.02931 | -0.0412 | -55.8922
-18.5 | -1.6193 | 0.0268 | -0.0401 | -60.4216
-18 | -1.6032 | 0.02424 | -0.0385 | -66.1386
-17.5 | -1.5822 | 0.02213 | -0.0368 | -71.4957
-17 | -1.5636 | 0.02 | -0.0347 | -78.18
-16.5 | -1.5406 | 0.01823 | -0.0325 | -84.5091
-16 | -1.5157 | 0.0167 | -0.0301 | -90.7605
-15.5 | -1.4883 | 0.01541 | -0.0276 | -96.5801
-15 | -1.4601 | 0.0143 | -0.0249 | -102.1049
-14.5 | -1.4332 | 0.01329 | -0.0216 | -107.8405
-14 | -1.4111 | 0.01241 | -0.017 | -113.7067
-13.5 | -1.3895 | 0.01177 | -0.0115 | -118.0544
-13 | -1.3461 | 0.01127 | -0.0097 | -119.441
-12.5 | -1.2988 | 0.01082 | -0.0085 | -120.037
-12 | -1.2493 | 0.01042 | -0.0077 | -119.8944
-11.5 | -1.1989 | 0.00999 | -0.0069 | -120.01
-11 | -1.1472 | 0.00957 | -0.0064 | -119.8746
-10.5 | -1.0936 | 0.00923 | -0.0062 | -118.4832
-10 | -1.0388 | 0.00891 | -0.0061 | -116.5881
-9.5 | -0.9839 | 0.00858 | -0.0061 | -114.6737
-9 | -0.9279 | 0.00827 | -0.0063 | -112.2007
-8.5 | -0.8711 | 0.00802 | -0.0066 | -108.616
-8 | -0.8142 | 0.00772 | -0.0069 | -105.4663
-7.5 | -0.7563 | 0.0075 | -0.0073 | -100.84
-7 | -0.6984 | 0.00724 | -0.0078 | -96.4641
-6.5 | -0.6401 | 0.00701 | -0.0083 | -91.3124
-6 | -0.5815 | 0.00677 | -0.0089 | -85.8936
-5.5 | -0.5229 | 0.00652 | -0.0095 | -80.1994
-5 | -0.4645 | 0.00622 | -0.0101 | -74.6785
-4.5 | -0.405 | 0.00601 | -0.0108 | -67.3877
-4 | -0.3457 | 0.00579 | -0.0116 | -59.7064
-3.5 | -0.2859 | 0.00557 | -0.0124 | -51.3285
-3 | -0.2263 | 0.00535 | -0.0132 | -42.2991
-2.5 | -0.1668 | 0.00505 | -0.014 | -33.0297
-2 | -0.108 | 0.00466 | -0.0148 | -23.176
-1.5 | -0.0481 | 0.00438 | -0.0158 | -10.9817
-1 | 0.0127 | 0.00431 | -0.0168 | 2.9466
-0.5 | 0.0738 | 0.00422 | -0.0178 | 17.4882
0 | 0.1348 | 0.00418 | -0.0189 | 32.2488
0.5 | 0.1961 | 0.00412 | -0.0199 | 47.5971
1 | 0.2571 | 0.00413 | -0.021 | 62.2518
1.5 | 0.318 | 0.00418 | -0.022 | 76.0766
2 | 0.3788 | 0.00428 | -0.023 | 88.5047
2.5 | 0.439 | 0.00445 | -0.024 | 98.6517
3 | 0.4991 | 0.00462 | -0.0249 | 108.0303
3.5 | 0.5587 | 0.00485 | -0.0258 | 115.1959
4.5 | 0.6767 | 0.00536 | -0.0274 | 126.25
5 | 0.7321 | 0.00596 | -0.0277 | 122.8356
5.5 | 0.7883 | 0.00639 | -0.0281 | 123.3646
6.5 | 0.9007 | 0.00713 | -0.0288 | 126.3254
7 | 0.9558 | 0.00752 | -0.029 | 127.1011
7.5 | 1.01 | 0.00793 | -0.0291 | 127.3644
8 | 1.0625 | 0.00839 | -0.0288 | 126.6389
8.5 | 1.1133 | 0.0089 | -0.0284 | 125.0899
9 | 1.1632 | 0.00938 | -0.0277 | 124.0085
9.5 | 1.2126 | 0.00981 | -0.027 | 123.6086
10 | 1.26 | 0.01027 | -0.026 | 122.6874
10.5 | 1.3048 | 0.01072 | -0.0245 | 121.7164
11 | 1.3378 | 0.01121 | -0.0209 | 119.3399
11.5 | 1.3554 | 0.012 | -0.0152 | 112.95
12 | 1.3833 | 0.01287 | -0.0118 | 107.4825
12.5 | 1.4079 | 0.01407 | -0.0084 | 100.064
13 | 1.4352 | 0.01531 | -0.0057 | 93.7427
13.5 | 1.4596 | 0.01681 | -0.003 | 86.8293
14 | 1.4821 | 0.01852 | -0.0005 | 80.027
14.5 | 1.5074 | 0.02019 | 0.0016 | 74.6607
15 | 1.5267 | 0.0223 | 0.0038 | 68.4619
15.5 | 1.5438 | 0.02463 | 0.0059 | 62.6797
16 | 1.5631 | 0.02696 | 0.0076 | 57.9785
16.5 | 1.5905 | 0.02935 | 0.0074 | 54.1908
17 | 1.6187 | 0.03238 | 0.0063 | 49.9907
17.5 | 1.6513 | 0.03598 | 0.0033 | 45.8949
18 | 1.6833 | 0.03978 | 0.0002 | 42.3152
18.5 | 1.6943 | 0.04361 | 0.0007 | 38.8512
19 | 1.7038 | 0.04765 | 0.0011 | 35.7566
19.5 | 1.7085 | 0.05211 | 0.0015 | 32.7864
20 | 1.7102 | 0.05683 | 0.002 | 30.0933

## 141. Re 18M Mach 0.25 (1)
BIGFOIL.COM POLAR EXPORT
NACA63-219 a=0.2
NACA63-219 a=0.2 |  |  |  | Cl Max: | 1.509 | at alpha= | 14 | deg
JavaFoil+Calcfoil stall+Eppler ext transition |  |  |  | L/D Max: | 107.497 | at alpha= | 7 | deg
Re: | 18000000 |  |  | Cd Min: | 0.00537 | at alpha= | 0 | deg
Mach: | 0.25 |  |  | Cl=0 at alpha= | -1.0938 | deg
|  |  |  | @ Cl=0.1, Cd= | 0.0053829
|  |  |  | @ Cl=0.4, Cd= | 0.0059041
|  |  |  | @ Cl=0.6, Cd= | 0.0063969
alpha (deg) | Cl | Cd | Cm | Cl/Cd
-20 | -0.794 | 0.16208 | 0.005 | -4.899
-19.5 | -0.854 | 0.14839 | 0.005 | -5.754
-19 | -0.973 | 0.07673 | 0.006 | -12.678
-18.5 | -1.044 | 0.05992 | 0.006 | -17.428
-18 | -1.111 | 0.04646 | 0.006 | -23.91
-17.5 | -1.16 | 0.04121 | 0.005 | -28.157
-17 | -1.203 | 0.0367 | 0.005 | -32.783
-16.5 | -1.239 | 0.0329 | 0.004 | -37.659
-16 | -1.265 | 0.02893 | 0.004 | -43.713
-15.5 | -1.277 | 0.0263 | 0.003 | -48.564
-15 | -1.282 | 0.02401 | 0.003 | -53.381
-14.5 | -1.28 | 0.02146 | 0.002 | -59.648
-14 | -1.271 | 0.02007 | 0.001 | -63.309
-13.5 | -1.259 | 0.01816 | 0.001 | -69.317
-13 | -1.241 | 0.01686 | 0 | -73.586
-12.5 | -1.219 | 0.01567 | 0 | -77.79
-12 | -1.192 | 0.0144 | -0.001 | -82.811
-11.5 | -1.162 | 0.01344 | -0.002 | -86.456
-11 | -1.127 | 0.01256 | -0.002 | -89.775
-10.5 | -1.089 | 0.01175 | -0.003 | -92.748
-10 | -1.048 | 0.01103 | -0.004 | -94.995
-9.5 | -1.004 | 0.01045 | -0.004 | -96.029
-9 | -0.957 | 0.00995 | -0.005 | -96.149
-8.5 | -0.908 | 0.00884 | -0.006 | -102.68
-8 | -0.86 | 0.00901 | -0.006 | -95.455
-7.5 | -0.803 | 0.00865 | -0.007 | -92.847
-7 | -0.744 | 0.00823 | -0.008 | -90.4
-6.5 | -0.684 | 0.00796 | -0.008 | -85.923
-6 | -0.623 | 0.00776 | -0.009 | -80.325
-5.5 | -0.562 | 0.0075 | -0.01 | -74.834
-5 | -0.499 | 0.00722 | -0.01 | -69.111
-4.5 | -0.436 | 0.00676 | -0.011 | -64.536
-4 | -0.373 | 0.00665 | -0.012 | -56.082
-3.5 | -0.309 | 0.0065 | -0.012 | -47.602
-3 | -0.245 | 0.00627 | -0.013 | -39.135
-2.5 | -0.181 | 0.00604 | -0.014 | -29.944
-2 | -0.117 | 0.00587 | -0.015 | -19.865
-1.5 | -0.052 | 0.00568 | -0.015 | -9.199
-1 | 0.012 | 0.00551 | -0.016 | 2.238
-0.5 | 0.077 | 0.00539 | -0.017 | 14.264
0 | 0.142 | 0.00537 | -0.017 | 26.336
0.5 | 0.206 | 0.00545 | -0.018 | 37.825
1 | 0.27 | 0.00562 | -0.019 | 47.993
1.5 | 0.334 | 0.00575 | -0.02 | 58.062
2 | 0.398 | 0.0059 | -0.02 | 67.479
2.5 | 0.462 | 0.00603 | -0.021 | 76.717
3 | 0.526 | 0.00619 | -0.022 | 84.98
3.5 | 0.59 | 0.00635 | -0.022 | 92.892
4 | 0.654 | 0.00665 | -0.023 | 98.272
4.5 | 0.717 | 0.00707 | -0.024 | 101.516
5 | 0.78 | 0.0075 | -0.025 | 104.024
5.5 | 0.843 | 0.00799 | -0.025 | 105.483
6 | 0.896 | 0.00851 | -0.026 | 105.301
6.5 | 0.953 | 0.00895 | -0.026 | 106.481
7 | 1.009 | 0.00939 | -0.027 | 107.497
7.5 | 1.063 | 0.01036 | -0.027 | 102.597
8 | 1.115 | 0.01117 | -0.028 | 99.755
8.5 | 1.166 | 0.01179 | -0.029 | 98.934
9 | 1.215 | 0.01244 | -0.029 | 97.67
9.5 | 1.263 | 0.01317 | -0.03 | 95.91
10 | 1.307 | 0.01402 | -0.03 | 93.234
10.5 | 1.347 | 0.01495 | -0.031 | 90.098
11 | 1.383 | 0.01591 | -0.031 | 86.933
11.5 | 1.416 | 0.01705 | -0.032 | 83.06
12 | 1.444 | 0.01815 | -0.033 | 79.562
12.5 | 1.468 | 0.01938 | -0.033 | 75.743
13 | 1.487 | 0.02074 | -0.034 | 71.701
13.5 | 1.501 | 0.02225 | -0.034 | 67.447
14 | 1.509 | 0.02402 | -0.035 | 62.83
14.5 | 1.506 | 0.02592 | -0.035 | 58.124
15 | 1.497 | 0.02796 | -0.036 | 53.549
15.5 | 1.481 | 0.03026 | -0.036 | 48.941
16 | 1.457 | 0.03287 | -0.036 | 44.345
16.5 | 1.427 | 0.03592 | -0.037 | 39.715
17 | 1.39 | 0.03877 | -0.037 | 35.844
17.5 | 1.347 | 0.04209 | -0.038 | 31.988
18 | 1.291 | 0.04722 | -0.038 | 27.332
18.5 | 1.227 | 0.05268 | -0.038 | 23.29
19 | 1.155 | 0.0608 | -0.038 | 19.001

## 142. Re 18M Mach 0.25 (2)
BIGFOIL.COM POLAR EXPORT
NACA63-219 a=0.2
NACA63-219 a=0.2 |  |  |  | Cl Max: | 1.6552 | at alpha= | 18.5 | deg
XFOIL ncrit=9 |  |  |  | L/D Max: | 129.908 | at alpha= | 4.5 | deg
Re: | 18000000 |  |  | Cd Min: | 0.0728 | at alpha= | 20 | deg
Mach: | 0.25 |  |  | Cl=0 at alpha= | -1.1071 | deg
|  |  |  | @ Cl=0.1, Cd= | 0.0042218
|  |  |  | @ Cl=0.4, Cd= | 0.0043137
|  |  |  | @ Cl=0.6, Cd= | 0.0049536
alpha (deg) | Cl | Cd | Cm | Cl/Cd
-20 | -1.6456 | 0.04885 | -0.0533 | -33.6868
-19.5 | -1.6361 | 0.04423 | -0.0535 | -36.9907
-19 | -1.6254 | 0.03989 | -0.0534 | -40.7471
-18.5 | -1.6107 | 0.03608 | -0.0529 | -44.6425
-18 | -1.5927 | 0.03273 | -0.0519 | -48.6618
-17.5 | -1.574 | 0.02959 | -0.0507 | -53.1936
-17 | -1.5554 | 0.02668 | -0.049 | -58.2984
-16.5 | -1.5378 | 0.02392 | -0.0469 | -64.2893
-16 | -1.5163 | 0.02153 | -0.0446 | -70.4273
-15.5 | -1.4927 | 0.01942 | -0.042 | -76.8641
-15 | -1.4652 | 0.01766 | -0.0393 | -82.9672
-14.5 | -1.4359 | 0.0161 | -0.0364 | -89.1863
-14 | -1.4053 | 0.01477 | -0.0334 | -95.1456
-13.5 | -1.3779 | 0.01348 | -0.0296 | -102.2181
-13 | -1.3516 | 0.01243 | -0.0251 | -108.7369
-12.5 | -1.3323 | 0.01168 | -0.0185 | -114.0668
-12 | -1.2892 | 0.01113 | -0.0155 | -115.8311
-11.5 | -1.2393 | 0.01066 | -0.0137 | -116.257
-11 | -1.1872 | 0.01018 | -0.0122 | -116.6208
-10.5 | -1.1339 | 0.00971 | -0.011 | -116.7765
-10 | -1.0779 | 0.00931 | -0.0102 | -115.7787
-9.5 | -1.0204 | 0.00898 | -0.0097 | -113.6303
-9 | -0.9627 | 0.0086 | -0.0093 | -111.9419
-8.5 | -0.904 | 0.00829 | -0.0091 | -109.047
-8 | -0.8444 | 0.00799 | -0.0091 | -105.6821
-7.5 | -0.7845 | 0.00771 | -0.0091 | -101.751
-7 | -0.7241 | 0.00744 | -0.0094 | -97.3253
-6.5 | -0.6633 | 0.0072 | -0.0097 | -92.125
-6 | -0.6023 | 0.00694 | -0.0101 | -86.7867
-5.5 | -0.5415 | 0.00668 | -0.0105 | -81.0629
-5 | -0.4807 | 0.00636 | -0.011 | -75.5818
-4.5 | -0.4194 | 0.0061 | -0.0116 | -68.7541
-4 | -0.3578 | 0.00586 | -0.0122 | -61.058
-3.5 | -0.2956 | 0.00565 | -0.013 | -52.3186
-3 | -0.2339 | 0.00541 | -0.0138 | -43.2348
-2 | -0.1117 | 0.00466 | -0.0154 | -23.97
-1.5 | -0.0495 | 0.0044 | -0.0163 | -11.25
-1 | 0.0135 | 0.00431 | -0.0174 | 3.1323
-0.5 | 0.077 | 0.00424 | -0.0184 | 18.1604
0 | 0.1401 | 0.00419 | -0.0195 | 33.4368
0.5 | 0.2037 | 0.00414 | -0.0206 | 49.2029
1 | 0.267 | 0.00415 | -0.0217 | 64.3373
1.5 | 0.3303 | 0.00419 | -0.0227 | 78.8305
2 | 0.3934 | 0.0043 | -0.0238 | 91.4884
2.5 | 0.4562 | 0.00443 | -0.0248 | 102.9797
3 | 0.5183 | 0.00467 | -0.0257 | 110.985
3.5 | 0.5802 | 0.00488 | -0.0265 | 118.8934
4 | 0.6421 | 0.00511 | -0.0273 | 125.6556
4.5 | 0.7028 | 0.00541 | -0.028 | 129.9076
5 | 0.7599 | 0.00604 | -0.0281 | 125.8113
5.5 | 0.8177 | 0.00652 | -0.0283 | 125.4141
6 | 0.8761 | 0.00692 | -0.0285 | 126.604
6.5 | 0.9335 | 0.00733 | -0.0285 | 127.3533
7 | 0.9897 | 0.00778 | -0.0283 | 127.2108
7.5 | 1.0445 | 0.00826 | -0.0278 | 126.4528
8 | 1.0964 | 0.00882 | -0.0269 | 124.3084
8.5 | 1.1468 | 0.00939 | -0.0257 | 122.1299
9 | 1.1961 | 0.00989 | -0.0242 | 120.9403
9.5 | 1.2423 | 0.01041 | -0.0223 | 119.3372
10 | 1.2704 | 0.01099 | -0.0171 | 115.596
10.5 | 1.2948 | 0.01181 | -0.012 | 109.6359
11 | 1.3217 | 0.0129 | -0.008 | 102.4574
11.5 | 1.3516 | 0.01409 | -0.0048 | 95.9262
12 | 1.3798 | 0.0155 | -0.0017 | 89.0194
12.5 | 1.4051 | 0.01719 | 0.0013 | 81.7394
13 | 1.4317 | 0.01895 | 0.0039 | 75.5515
13.5 | 1.4515 | 0.02118 | 0.0067 | 68.5316
14 | 1.4726 | 0.02349 | 0.0092 | 62.6905
14.5 | 1.4958 | 0.02578 | 0.0112 | 58.0217
15 | 1.5111 | 0.02879 | 0.0133 | 52.487
15.5 | 1.5293 | 0.03176 | 0.0149 | 48.1518
16 | 1.5476 | 0.03485 | 0.0163 | 44.4075
16.5 | 1.5832 | 0.0387 | 0.013 | 40.9096
18.5 | 1.6552 | 0.05694 | 0.0087 | 29.0692
19 | 1.6515 | 0.06215 | 0.0098 | 26.5728
19.5 | 1.6227 | 0.06678 | 0.0155 | 24.2992
20 | 1.6247 | 0.0728 | 0.0142 | 22.3173

## 143. Re 18M Mach 0.50 (1)
BIGFOIL.COM POLAR EXPORT
NACA63-219 a=0.2
NACA63-219 a=0.2 |  |  |  | Cl Max: | 1.319 | at alpha= | 10 | deg
JavaFoil+Calcfoil stall+Eppler ext transition |  |  |  | L/D Max: | 93.577 | at alpha= | 4.5 | deg
Re: | 18000000 |  |  | Cd Min: | 0.00559 | at alpha= | 0 | deg
Mach: | 0.5 |  |  | Cl=0 at alpha= | -1.0972 | deg
|  |  |  | @ Cl=0.1, Cd= | 0.0055981
|  |  |  | @ Cl=0.4, Cd= | 0.0061925
|  |  |  | @ Cl=0.6, Cd= | 0.0068458
alpha (deg) | Cl | Cd | Cm | Cl/Cd
-20 | -1.082 | 0.19638 | 0.006 | -5.51
-19.5 | -1.052 | 0.18894 | 0.005 | -5.568
-19 | -1.024 | 0.18148 | 0.005 | -5.644
-18.5 | -0.995 | 0.17721 | 0.005 | -5.617
-18 | -0.968 | 0.1666 | 0.004 | -5.812
-17.5 | -0.939 | 0.15956 | 0.004 | -5.887
-17 | -0.909 | 0.1566 | 0.003 | -5.807
-16.5 | -0.881 | 0.14181 | 0.003 | -6.211
-16 | -0.857 | 0.12602 | 0.003 | -6.799
-15.5 | -0.826 | 0.12114 | 0.002 | -6.822
-15 | -0.796 | 0.11647 | 0.002 | -6.837
-14.5 | -0.772 | 0.1058 | 0.001 | -7.293
-14 | -0.756 | 0.08773 | 0.001 | -8.621
-13.5 | -0.794 | 0.04111 | 0.001 | -19.319
-13 | -0.778 | 0.03194 | 0 | -24.361
-12.5 | -0.656 | 0.08752 | 0 | -7.497
-12 | -0.671 | 0.05196 | -0.001 | -12.919
-11.5 | -0.691 | 0.0249 | -0.002 | -27.743
-11 | -0.569 | 0.07483 | -0.001 | -7.61
-10.5 | -0.629 | 0.0221 | -0.003 | -28.438
-10 | -0.947 | 0.01724 | -0.004 | -54.898
-9.5 | -0.978 | 0.01521 | -0.005 | -64.283
-9 | -0.971 | 0.01365 | -0.005 | -71.121
-8.5 | -0.942 | 0.01291 | -0.006 | -73.004
-8 | -0.904 | 0.01164 | -0.007 | -77.693
-7.5 | -0.857 | 0.01089 | -0.008 | -78.636
-7 | -0.803 | 0.01024 | -0.008 | -78.444
-6.5 | -0.744 | 0.00965 | -0.009 | -77.161
-6 | -0.683 | 0.00912 | -0.01 | -74.895
-5.5 | -0.624 | 0.00848 | -0.011 | -73.542
-5 | -0.555 | 0.00813 | -0.012 | -68.299
-4.5 | -0.486 | 0.00746 | -0.012 | -65.132
-4 | -0.416 | 0.00722 | -0.013 | -57.647
-3.5 | -0.345 | 0.00697 | -0.014 | -49.523
-3 | -0.274 | 0.00674 | -0.015 | -40.624
-2.5 | -0.202 | 0.00644 | -0.016 | -31.407
-2 | -0.13 | 0.00618 | -0.016 | -21.065
-1.5 | -0.058 | 0.00601 | -0.017 | -9.715
-1 | 0.014 | 0.00575 | -0.018 | 2.396
-0.5 | 0.086 | 0.0056 | -0.019 | 15.366
0 | 0.158 | 0.00559 | -0.019 | 28.306
0.5 | 0.23 | 0.00569 | -0.02 | 40.459
1 | 0.301 | 0.00595 | -0.021 | 50.668
1.5 | 0.373 | 0.00611 | -0.022 | 61.088
2 | 0.445 | 0.00633 | -0.023 | 70.274
2.5 | 0.516 | 0.00655 | -0.023 | 78.812
3 | 0.587 | 0.0068 | -0.024 | 86.37
3.5 | 0.658 | 0.00705 | -0.025 | 93.352
4 | 0.721 | 0.00774 | -0.026 | 93.229
4.5 | 0.787 | 0.00841 | -0.026 | 93.577
5 | 0.852 | 0.00912 | -0.027 | 93.44
5.5 | 0.917 | 0.00987 | -0.028 | 92.894
6 | 0.98 | 0.01056 | -0.028 | 92.769
6.5 | 1.04 | 0.01127 | -0.029 | 92.364
7 | 1.099 | 0.01214 | -0.03 | 90.479
7.5 | 1.151 | 0.01393 | -0.03 | 82.643
8 | 1.201 | 0.01498 | -0.031 | 80.196
8.5 | 1.246 | 0.01611 | -0.031 | 77.343
9 | 1.283 | 0.01749 | -0.032 | 73.339
9.5 | 1.309 | 0.0191 | -0.033 | 68.56
10 | 1.319 | 0.02101 | -0.033 | 62.752
10.5 | 1.291 | 0.02315 | -0.034 | 55.775
11 | 1.179 | 0.02641 | -0.034 | 44.658
11.5 | 0.832 | 0.02992 | -0.035 | 27.819
12 | 0.856 | 0.03593 | -0.035 | 23.824
12.5 | 0.892 | 0.03434 | -0.036 | 25.963
13 | 0.916 | 0.0401 | -0.036 | 22.842
13.5 | 0.951 | 0.03851 | -0.037 | 24.692
14 | 0.976 | 0.04354 | -0.037 | 22.427
14.5 | 0.99 | 0.05617 | -0.037 | 17.624
15 | 0.929 | 0.11425 | -0.028 | 8.135

## 144. Re 18M Mach 0.50 (2)
BIGFOIL.COM POLAR EXPORT
NACA63-219 a=0.2
NACA63-219 a=0.2 |  |  |  | Cl Max: | 1.4506 | at alpha= | 15 | deg
XFOIL ncrit=9 |  |  |  | L/D Max: | 142.53 | at alpha= | 4.5 | deg
Re: | 18000000 |  |  | Cd Min: | 0.17583 | at alpha= | 20 | deg
Mach: | 0.5 |  |  | Cl=0 at alpha= | -1.1253 | deg
|  |  |  | @ Cl=0.1, Cd= | 0.0043533
|  |  |  | @ Cl=0.4, Cd= | 0.0043385
|  |  |  | @ Cl=0.6, Cd= | 0.0047364
alpha (deg) | Cl | Cd | Cm | Cl/Cd
-13 | -1.2292 | 0.03409 | -0.0724 | -36.0575
-12.5 | -1.2496 | 0.02782 | -0.0699 | -44.9173
-12 | -1.2574 | 0.02291 | -0.0658 | -54.8843
-11.5 | -1.2474 | 0.01925 | -0.0608 | -64.8
-11 | -1.2223 | 0.01655 | -0.0557 | -73.855
-10.5 | -1.1878 | 0.01448 | -0.0506 | -82.0304
-10 | -1.1502 | 0.01279 | -0.0454 | -89.9296
-9.5 | -1.112 | 0.01144 | -0.0398 | -97.2028
-9 | -1.0847 | 0.01046 | -0.0319 | -103.6998
-8.5 | -1.0317 | 0.00989 | -0.027 | -104.3175
-8 | -0.9691 | 0.00935 | -0.0237 | -103.6471
-7.5 | -0.9031 | 0.00886 | -0.0212 | -101.93
-7 | -0.8341 | 0.00847 | -0.0195 | -98.477
-6.5 | -0.7645 | 0.00806 | -0.0181 | -94.8511
-6 | -0.6941 | 0.00772 | -0.0171 | -89.9093
-5.5 | -0.6229 | 0.00738 | -0.0165 | -84.4038
-5 | -0.5524 | 0.00703 | -0.0161 | -78.5775
-4.5 | -0.4826 | 0.00659 | -0.0158 | -73.2322
-4 | -0.4114 | 0.00627 | -0.0159 | -65.614
-3.5 | -0.3397 | 0.00598 | -0.0163 | -56.806
-3 | -0.2679 | 0.00568 | -0.0168 | -47.1655
-2.5 | -0.1978 | 0.00527 | -0.0173 | -37.5332
-2 | -0.1284 | 0.00468 | -0.0179 | -27.4359
0 | 0.1652 | 0.00426 | -0.0224 | 38.7793
0.5 | 0.2389 | 0.00427 | -0.0236 | 55.9485
1 | 0.3132 | 0.00426 | -0.0248 | 73.5211
1.5 | 0.3873 | 0.00433 | -0.026 | 89.4457
2 | 0.4618 | 0.00438 | -0.0271 | 105.4338
2.5 | 0.5354 | 0.00455 | -0.0281 | 117.6703
3 | 0.6082 | 0.00476 | -0.0289 | 127.7731
3.5 | 0.6801 | 0.00508 | -0.0294 | 133.878
4 | 0.7512 | 0.00542 | -0.0298 | 138.5978
4.5 | 0.8224 | 0.00577 | -0.0299 | 142.5303
5 | 0.8899 | 0.00628 | -0.0294 | 141.7038
5.5 | 0.9491 | 0.00716 | -0.0276 | 132.5559
6 | 1.0071 | 0.0079 | -0.0255 | 127.481
6.5 | 1.0659 | 0.00851 | -0.0231 | 125.2526
7 | 1.1142 | 0.00926 | -0.0191 | 120.324
7.5 | 1.1272 | 0.01034 | -0.01 | 109.0135
8 | 1.1399 | 0.01236 | -0.003 | 92.2249
8.5 | 1.162 | 0.01451 | 0.0022 | 80.0827
9 | 1.1894 | 0.01668 | 0.0065 | 71.307
9.5 | 1.2183 | 0.01894 | 0.0104 | 64.3242
10 | 1.2464 | 0.02142 | 0.0141 | 58.1886
10.5 | 1.2732 | 0.02408 | 0.0176 | 52.8738
11 | 1.2982 | 0.02705 | 0.0209 | 47.9926
11.5 | 1.3259 | 0.0301 | 0.0237 | 44.0498
12 | 1.3456 | 0.03383 | 0.0264 | 39.7753
12.5 | 1.3694 | 0.03753 | 0.0287 | 36.4881
13 | 1.3926 | 0.04146 | 0.0307 | 33.589
13.5 | 1.4123 | 0.04585 | 0.0323 | 30.8026
14 | 1.4307 | 0.05059 | 0.0336 | 28.2803
14.5 | 1.444 | 0.05597 | 0.0344 | 25.7995
15 | 1.4506 | 0.06218 | 0.0345 | 23.329
15.5 | 1.447 | 0.06958 | 0.0337 | 20.7962
16 | 1.4282 | 0.0788 | 0.031 | 18.1244
16.5 | 1.4034 | 0.08914 | 0.0269 | 15.7438
17 | 1.3743 | 0.10053 | 0.0214 | 13.6705
17.5 | 1.3437 | 0.11262 | 0.0146 | 11.9313
18 | 1.3142 | 0.12427 | 0.0082 | 10.5754
18.5 | 1.2898 | 0.13663 | 0.0002 | 9.4401
19 | 1.2667 | 0.1492 | -0.0084 | 8.4899
19.5 | 1.246 | 0.16175 | -0.0174 | 7.7032
20 | 1.2178 | 0.17583 | -0.0279 | 6.926

## 145. Re 20M Mach 0.00 (1)
BIGFOIL.COM POLAR EXPORT
NACA63-219 a=0.2
NACA63-219 a=0.2 |  |  |  | Cl Max: | 1.587 | at alpha= | 16 | deg
JavaFoil+Calcfoil stall+Eppler ext transition |  |  |  | L/D Max: | 113.293 | at alpha= | 6.5 | deg
Re: | 20000000 |  |  | Cd Min: | 0.00538 | at alpha= | 0 | deg
Mach: | 0 |  |  | Cl=0 at alpha= | -1.0952 | deg
|  |  |  | @ Cl=0.1, Cd= | 0.005427
|  |  |  | @ Cl=0.4, Cd= | 0.0058039
|  |  |  | @ Cl=0.6, Cd= | 0.0063785
alpha (deg) | Cl | Cd | Cm | Cl/Cd
-20 | -1.297 | 0.04774 | 0.007 | -27.167
-19.5 | -1.323 | 0.04169 | 0.007 | -31.737
-19 | -1.346 | 0.03684 | 0.007 | -36.524
-18.5 | -1.363 | 0.03334 | 0.006 | -40.879
-18 | -1.376 | 0.03068 | 0.006 | -44.862
-17.5 | -1.386 | 0.02814 | 0.005 | -49.264
-17 | -1.391 | 0.02637 | 0.005 | -52.774
-16.5 | -1.394 | 0.02404 | 0.004 | -57.995
-16 | -1.39 | 0.02227 | 0.004 | -62.411
-15.5 | -1.379 | 0.02065 | 0.003 | -66.757
-15 | -1.364 | 0.01882 | 0.003 | -72.486
-14.5 | -1.344 | 0.01755 | 0.002 | -76.569
-14 | -1.321 | 0.01628 | 0.001 | -81.109
-13.5 | -1.294 | 0.01537 | 0.001 | -84.181
-13 | -1.265 | 0.0143 | 0 | -88.504
-12.5 | -1.233 | 0.01343 | 0 | -91.81
-12 | -1.199 | 0.0126 | -0.001 | -95.161
-11.5 | -1.162 | 0.01179 | -0.002 | -98.554
-11 | -1.122 | 0.01115 | -0.002 | -100.663
-10.5 | -1.08 | 0.01053 | -0.003 | -102.634
-10 | -1.036 | 0.00997 | -0.003 | -103.89
-9.5 | -0.99 | 0.00881 | -0.004 | -112.425
-9 | -0.945 | 0.00901 | -0.005 | -104.924
-8.5 | -0.892 | 0.00868 | -0.005 | -102.756
-8 | -0.837 | 0.00834 | -0.006 | -100.289
-7.5 | -0.78 | 0.00807 | -0.007 | -96.678
-7 | -0.723 | 0.00782 | -0.007 | -92.45
-6.5 | -0.664 | 0.00759 | -0.008 | -87.52
-6 | -0.605 | 0.0074 | -0.009 | -81.74
-5.5 | -0.544 | 0.00717 | -0.009 | -75.886
-5 | -0.484 | 0.00697 | -0.01 | -69.407
-4.5 | -0.423 | 0.00659 | -0.011 | -64.149
-4 | -0.361 | 0.00644 | -0.011 | -56.117
-3.5 | -0.3 | 0.00631 | -0.012 | -47.467
-3 | -0.237 | 0.00614 | -0.013 | -38.669
-2.5 | -0.175 | 0.00601 | -0.013 | -29.176
-2 | -0.113 | 0.00584 | -0.014 | -19.331
-1.5 | -0.051 | 0.00567 | -0.015 | -8.918
-1 | 0.012 | 0.00551 | -0.015 | 2.166
-0.5 | 0.074 | 0.00546 | -0.016 | 13.644
0 | 0.137 | 0.00538 | -0.017 | 25.449
0.5 | 0.2 | 0.00548 | -0.018 | 36.431
1 | 0.261 | 0.00558 | -0.018 | 46.816
1.5 | 0.324 | 0.00568 | -0.019 | 56.935
2 | 0.386 | 0.00577 | -0.02 | 66.805
2.5 | 0.448 | 0.00592 | -0.02 | 75.598
3 | 0.51 | 0.00605 | -0.021 | 84.274
3.5 | 0.572 | 0.00625 | -0.022 | 91.513
4 | 0.633 | 0.00653 | -0.022 | 97.046
4.5 | 0.695 | 0.00688 | -0.023 | 101
5 | 0.756 | 0.00723 | -0.024 | 104.607
5.5 | 0.817 | 0.0076 | -0.024 | 107.464
6 | 0.877 | 0.00788 | -0.025 | 111.353
6.5 | 0.936 | 0.00827 | -0.026 | 113.293
7 | 0.986 | 0.00876 | -0.026 | 112.574
7.5 | 1.038 | 0.00955 | -0.027 | 108.642
8 | 1.089 | 0.01019 | -0.027 | 106.873
8.5 | 1.141 | 0.01069 | -0.028 | 106.697
9 | 1.191 | 0.01125 | -0.028 | 105.792
9.5 | 1.239 | 0.01184 | -0.029 | 104.638
10 | 1.285 | 0.01252 | -0.03 | 102.591
10.5 | 1.327 | 0.01328 | -0.03 | 99.953
11 | 1.368 | 0.01407 | -0.031 | 97.224
11.5 | 1.406 | 0.01489 | -0.031 | 94.371
12 | 1.44 | 0.01579 | -0.032 | 91.25
12.5 | 1.472 | 0.01682 | -0.032 | 87.515
13 | 1.501 | 0.0178 | -0.033 | 84.313
13.5 | 1.527 | 0.01892 | -0.033 | 80.703
14 | 1.548 | 0.02046 | -0.034 | 75.673
14.5 | 1.565 | 0.02167 | -0.034 | 72.192
15 | 1.576 | 0.02317 | -0.035 | 68.048
15.5 | 1.583 | 0.02506 | -0.035 | 63.169
16 | 1.587 | 0.02671 | -0.036 | 59.426
16.5 | 1.587 | 0.02849 | -0.036 | 55.704
17 | 1.583 | 0.03064 | -0.037 | 51.674
17.5 | 1.575 | 0.03304 | -0.037 | 47.672
18 | 1.561 | 0.03566 | -0.037 | 43.781
18.5 | 1.544 | 0.03769 | -0.038 | 40.963
19 | 1.523 | 0.04034 | -0.038 | 37.756
19.5 | 1.498 | 0.04409 | -0.039 | 33.969
20 | 1.47 | 0.04745 | -0.039 | 30.989

## 146. Re 20M Mach 0.00 (2)
BIGFOIL.COM POLAR EXPORT
NACA63-219 a=0.2
NACA63-219 a=0.2 |  |  |  | Cl Max: | 1.7363 | at alpha= | 20 | deg
XFOIL ncrit=9 |  |  |  | L/D Max: | 128.086 | at alpha= | 7 | deg
Re: | 20000000 |  |  | Cd Min: | 0.05271 | at alpha= | 20 | deg
Mach: | 0 |  |  | Cl=0 at alpha= | -1.1058 | deg
|  |  |  | @ Cl=0.1, Cd= | 0.0041961
|  |  |  | @ Cl=0.4, Cd= | 0.0043483
|  |  |  | @ Cl=0.6, Cd= | 0.0050142
alpha (deg) | Cl | Cd | Cm | Cl/Cd
-20 | -1.6865 | 0.03205 | -0.04 | -52.6209
-19.5 | -1.6701 | 0.02928 | -0.0392 | -57.0389
-19 | -1.6533 | 0.02669 | -0.0381 | -61.9445
-18.5 | -1.6338 | 0.02443 | -0.0368 | -66.8768
-18 | -1.6143 | 0.02229 | -0.0352 | -72.4226
-17.5 | -1.5928 | 0.02036 | -0.0334 | -78.2318
-17 | -1.5725 | 0.01849 | -0.0312 | -85.046
-16.5 | -1.5499 | 0.01688 | -0.0288 | -91.8187
-16 | -1.5245 | 0.01554 | -0.0263 | -98.1017
-15.5 | -1.4973 | 0.0144 | -0.0237 | -103.9792
-15 | -1.47 | 0.01343 | -0.0207 | -109.4564
-14.5 | -1.4447 | 0.01261 | -0.0169 | -114.5678
-14 | -1.4275 | 0.01196 | -0.0109 | -119.3562
-13.5 | -1.3882 | 0.01137 | -0.0087 | -122.0932
-13 | -1.343 | 0.0109 | -0.0074 | -123.211
-12.5 | -1.2947 | 0.01049 | -0.0065 | -123.4223
-12 | -1.2445 | 0.01011 | -0.006 | -123.0959
-11.5 | -1.1936 | 0.00972 | -0.0055 | -122.7984
-11 | -1.1418 | 0.00932 | -0.0052 | -122.5107
-10.5 | -1.0883 | 0.00899 | -0.0051 | -121.0567
-10 | -1.0336 | 0.0087 | -0.0052 | -118.8046
-9.5 | -0.9787 | 0.00838 | -0.0053 | -116.79
-9 | -0.923 | 0.00809 | -0.0056 | -114.0915
-8.5 | -0.8664 | 0.00784 | -0.006 | -110.5102
-8 | -0.8099 | 0.00756 | -0.0063 | -107.1296
-7.5 | -0.7523 | 0.00735 | -0.0068 | -102.3537
-7 | -0.6947 | 0.0071 | -0.0074 | -97.8451
-6.5 | -0.6367 | 0.00689 | -0.008 | -92.4093
-6 | -0.5784 | 0.00666 | -0.0086 | -86.8468
-5.5 | -0.52 | 0.00644 | -0.0092 | -80.7453
-5 | -0.4617 | 0.00615 | -0.0099 | -75.0732
-4.5 | -0.4029 | 0.00593 | -0.0106 | -67.9427
-4 | -0.3436 | 0.00573 | -0.0114 | -59.9651
-3.5 | -0.2843 | 0.00553 | -0.0122 | -51.4105
-3 | -0.2249 | 0.00532 | -0.0131 | -42.2744
-2.5 | -0.1656 | 0.00506 | -0.0139 | -32.7273
-2 | -0.1069 | 0.00471 | -0.0148 | -22.6964
-1.5 | -0.0477 | 0.00441 | -0.0157 | -10.8163
-1 | 0.0128 | 0.00429 | -0.0167 | 2.9837
-0.5 | 0.0734 | 0.00424 | -0.0177 | 17.3113
0 | 0.134 | 0.00414 | -0.0188 | 32.3671
0.5 | 0.1948 | 0.00412 | -0.0198 | 47.2816
1 | 0.2555 | 0.00411 | -0.0209 | 62.1655
1.5 | 0.3159 | 0.00417 | -0.0219 | 75.7554
2 | 0.376 | 0.00428 | -0.0229 | 87.8505
2.5 | 0.4357 | 0.00445 | -0.0239 | 97.9101
3 | 0.4954 | 0.00465 | -0.0248 | 106.5376
3.5 | 0.5548 | 0.00483 | -0.0257 | 114.8654
4 | 0.6137 | 0.00507 | -0.0265 | 121.0454
4.5 | 0.6715 | 0.0054 | -0.0272 | 124.3519
5 | 0.7267 | 0.00598 | -0.0276 | 121.5217
5.5 | 0.7832 | 0.00634 | -0.0281 | 123.5331
6 | 0.8395 | 0.0067 | -0.0286 | 125.2985
6.5 | 0.8953 | 0.00705 | -0.0289 | 126.9929
7 | 0.9504 | 0.00742 | -0.0292 | 128.0863
7.5 | 1.004 | 0.00784 | -0.0293 | 128.0612
8 | 1.0568 | 0.00827 | -0.0292 | 127.7872
8.5 | 1.1079 | 0.00875 | -0.0289 | 126.6171
9 | 1.159 | 0.00915 | -0.0286 | 126.6667
9.5 | 1.209 | 0.00957 | -0.0281 | 126.3323
10 | 1.2573 | 0.00999 | -0.0273 | 125.8559
10.5 | 1.3041 | 0.01041 | -0.0263 | 125.2738
11 | 1.3463 | 0.01091 | -0.0246 | 123.4005
11.5 | 1.3699 | 0.01143 | -0.0195 | 119.8513
12 | 1.3927 | 0.01222 | -0.015 | 113.9689
12.5 | 1.4163 | 0.01328 | -0.0113 | 106.6491
13 | 1.4445 | 0.01433 | -0.0086 | 100.8025
13.5 | 1.4678 | 0.01575 | -0.0057 | 93.1937
14 | 1.4921 | 0.01725 | -0.0032 | 86.4986
14.5 | 1.5179 | 0.01877 | -0.0011 | 80.8684
15 | 1.5378 | 0.0207 | 0.0012 | 74.2899
15.5 | 1.5561 | 0.02285 | 0.0034 | 68.1007
16 | 1.5765 | 0.02496 | 0.0051 | 63.1611
16.5 | 1.5946 | 0.02729 | 0.0068 | 58.4317
17 | 1.6223 | 0.02984 | 0.0061 | 54.3666
17.5 | 1.6503 | 0.03305 | 0.0044 | 49.9334
18 | 1.6824 | 0.03643 | 0.0017 | 46.1817
18.5 | 1.7157 | 0.0401 | -0.0016 | 42.7855
19 | 1.7275 | 0.04376 | -0.0012 | 39.4767
19.5 | 1.734 | 0.04806 | -0.0009 | 36.0799
20 | 1.7363 | 0.05271 | -0.0005 | 32.9406

## 147. Re 20M Mach 0.10 (1)
BIGFOIL.COM POLAR EXPORT
NACA63-219 a=0.2
NACA63-219 a=0.2 |  |  |  | Cl Max: | 1.574 | at alpha= | 16 | deg
JavaFoil+Calcfoil stall+Eppler ext transition |  |  |  | L/D Max: | 115.604 | at alpha= | 6.5 | deg
Re: | 20000000 |  |  | Cd Min: | 0.00541 | at alpha= | 0 | deg
Mach: | 0.1 |  |  | Cl=0 at alpha= | -1.0952 | deg
|  |  |  | @ Cl=0.1, Cd= | 0.0054522
|  |  |  | @ Cl=0.4, Cd= | 0.0058252
|  |  |  | @ Cl=0.6, Cd= | 0.0063964
alpha (deg) | Cl | Cd | Cm | Cl/Cd
-20 | -1.248 | 0.05253 | 0.007 | -23.766
-19.5 | -1.283 | 0.04383 | 0.007 | -29.269
-19 | -1.31 | 0.03876 | 0.007 | -33.788
-18.5 | -1.332 | 0.03491 | 0.006 | -38.15
-18 | -1.349 | 0.03202 | 0.006 | -42.138
-17.5 | -1.363 | 0.02925 | 0.005 | -46.607
-17 | -1.372 | 0.02735 | 0.005 | -50.159
-16.5 | -1.379 | 0.02487 | 0.004 | -55.427
-16 | -1.377 | 0.02297 | 0.004 | -59.932
-15.5 | -1.368 | 0.02127 | 0.003 | -64.337
-15 | -1.356 | 0.01933 | 0.003 | -70.145
-14.5 | -1.337 | 0.018 | 0.002 | -74.3
-14 | -1.316 | 0.01678 | 0.001 | -78.426
-13.5 | -1.291 | 0.01572 | 0.001 | -82.119
-13 | -1.263 | 0.01459 | 0 | -86.568
-12.5 | -1.233 | 0.0137 | 0 | -89.989
-12 | -1.199 | 0.01282 | -0.001 | -93.555
-11.5 | -1.163 | 0.01198 | -0.002 | -97.08
-11 | -1.124 | 0.0113 | -0.002 | -99.443
-10.5 | -1.082 | 0.01066 | -0.003 | -101.495
-10 | -1.038 | 0.01009 | -0.003 | -102.946
-9.5 | -0.993 | 0.00892 | -0.004 | -111.303
-9 | -0.949 | 0.00914 | -0.005 | -103.799
-8.5 | -0.895 | 0.0088 | -0.005 | -101.792
-8 | -0.84 | 0.00848 | -0.006 | -99.124
-7.5 | -0.784 | 0.00815 | -0.007 | -96.147
-7 | -0.726 | 0.0079 | -0.007 | -91.952
-6.5 | -0.667 | 0.00765 | -0.008 | -87.255
-6 | -0.607 | 0.0074 | -0.009 | -82.11
-5.5 | -0.547 | 0.00723 | -0.009 | -75.698
-5 | -0.486 | 0.00699 | -0.01 | -69.511
-4.5 | -0.425 | 0.00663 | -0.011 | -64.064
-4 | -0.363 | 0.00648 | -0.011 | -56.013
-3.5 | -0.301 | 0.00635 | -0.012 | -47.428
-3 | -0.239 | 0.00616 | -0.013 | -38.737
-2.5 | -0.176 | 0.006 | -0.014 | -29.331
-2 | -0.113 | 0.00587 | -0.014 | -19.317
-1.5 | -0.051 | 0.0057 | -0.015 | -8.924
-1 | 0.012 | 0.00553 | -0.016 | 2.166
-0.5 | 0.075 | 0.00548 | -0.016 | 13.654
0 | 0.138 | 0.00541 | -0.017 | 25.445
0.5 | 0.201 | 0.00547 | -0.018 | 36.68
1 | 0.263 | 0.0056 | -0.018 | 46.874
1.5 | 0.325 | 0.00573 | -0.019 | 56.727
2 | 0.388 | 0.0058 | -0.02 | 66.851
2.5 | 0.45 | 0.00593 | -0.02 | 75.936
3 | 0.512 | 0.00608 | -0.021 | 84.26
3.5 | 0.574 | 0.0063 | -0.022 | 91.184
4 | 0.636 | 0.00653 | -0.023 | 97.527
4.5 | 0.698 | 0.00689 | -0.023 | 101.422
5 | 0.76 | 0.00724 | -0.024 | 104.931
5.5 | 0.821 | 0.00761 | -0.025 | 107.825
6 | 0.881 | 0.00799 | -0.025 | 110.281
6.5 | 0.936 | 0.0081 | -0.026 | 115.604
7 | 0.99 | 0.00883 | -0.026 | 112.086
7.5 | 1.042 | 0.00965 | -0.027 | 107.946
8 | 1.094 | 0.0103 | -0.027 | 106.159
8.5 | 1.145 | 0.01081 | -0.028 | 105.885
9 | 1.195 | 0.01139 | -0.029 | 104.882
9.5 | 1.243 | 0.01199 | -0.029 | 103.619
10 | 1.288 | 0.0127 | -0.03 | 101.465
10.5 | 1.331 | 0.01348 | -0.03 | 98.76
11 | 1.371 | 0.01429 | -0.031 | 95.939
11.5 | 1.408 | 0.0152 | -0.031 | 92.616
12 | 1.442 | 0.01606 | -0.032 | 89.82
12.5 | 1.473 | 0.01713 | -0.032 | 85.998
13 | 1.501 | 0.01814 | -0.033 | 82.745
13.5 | 1.525 | 0.01932 | -0.033 | 78.961
14 | 1.545 | 0.02075 | -0.034 | 74.482
14.5 | 1.559 | 0.02215 | -0.034 | 70.387
15 | 1.568 | 0.02371 | -0.035 | 66.155
15.5 | 1.573 | 0.0257 | -0.035 | 61.207
16 | 1.574 | 0.0274 | -0.036 | 57.432
16.5 | 1.571 | 0.02927 | -0.036 | 53.66
17 | 1.563 | 0.03153 | -0.037 | 49.579
17.5 | 1.551 | 0.03406 | -0.037 | 45.545
18 | 1.533 | 0.03686 | -0.038 | 41.593
18.5 | 1.511 | 0.03955 | -0.038 | 38.202
19 | 1.485 | 0.04229 | -0.038 | 35.12
19.5 | 1.455 | 0.04583 | -0.039 | 31.756
20 | 1.423 | 0.05017 | -0.039 | 28.355

## 148. Re 20M Mach 0.10 (2)
BIGFOIL.COM POLAR EXPORT
NACA63-219 a=0.2
NACA63-219 a=0.2 |  |  |  | Cl Max: | 1.7279 | at alpha= | 20 | deg
XFOIL ncrit=9 |  |  |  | L/D Max: | 128.244 | at alpha= | 7 | deg
Re: | 20000000 |  |  | Cd Min: | 0.05554 | at alpha= | 20 | deg
Mach: | 0.1 |  |  | Cl=0 at alpha= | -1.1067 | deg
|  |  |  | @ Cl=0.1, Cd= | 0.0041974
|  |  |  | @ Cl=0.4, Cd= | 0.0043367
|  |  |  | @ Cl=0.6, Cd= | 0.0050073
alpha (deg) | Cl | Cd | Cm | Cl/Cd
-20 | -1.6833 | 0.03417 | -0.0426 | -49.2625
-19.5 | -1.6684 | 0.03111 | -0.0418 | -53.6291
-19 | -1.6524 | 0.02826 | -0.0409 | -58.4713
-18.5 | -1.6327 | 0.02587 | -0.0396 | -63.1117
-18 | -1.6126 | 0.02363 | -0.0381 | -68.2438
-17.5 | -1.592 | 0.02151 | -0.0363 | -74.0121
-17 | -1.5713 | 0.01954 | -0.0342 | -80.4145
-16.5 | -1.5497 | 0.01774 | -0.0318 | -87.3563
-16 | -1.5251 | 0.01623 | -0.0293 | -93.968
-15.5 | -1.4983 | 0.01495 | -0.0267 | -100.2207
-15 | -1.4704 | 0.01388 | -0.0238 | -105.9366
-14.5 | -1.4428 | 0.01297 | -0.0204 | -111.2413
-14 | -1.4223 | 0.01217 | -0.0153 | -116.8694
-13.5 | -1.3947 | 0.01158 | -0.0107 | -120.4404
-13 | -1.3509 | 0.01105 | -0.009 | -122.2534
-12.5 | -1.303 | 0.01062 | -0.0079 | -122.693
-12 | -1.2529 | 0.01022 | -0.0072 | -122.593
-11.5 | -1.2016 | 0.00984 | -0.0066 | -122.1138
-11 | -1.1496 | 0.00942 | -0.0061 | -122.0382
-10.5 | -1.0959 | 0.00907 | -0.0059 | -120.8269
-10 | -1.0408 | 0.00877 | -0.0059 | -118.6773
-9.5 | -0.9854 | 0.00845 | -0.0059 | -116.6154
-9 | -0.9295 | 0.00814 | -0.0061 | -114.1892
-8.5 | -0.8724 | 0.00789 | -0.0064 | -110.5703
-8 | -0.8154 | 0.00761 | -0.0067 | -107.1485
-7.5 | -0.7574 | 0.00738 | -0.0072 | -102.6287
-7 | -0.6994 | 0.00714 | -0.0076 | -97.9552
-6.5 | -0.6409 | 0.00692 | -0.0082 | -92.6156
-6 | -0.5821 | 0.00669 | -0.0088 | -87.0105
-5.5 | -0.5234 | 0.00646 | -0.0094 | -81.0217
-5 | -0.4647 | 0.00617 | -0.01 | -75.316
-4.5 | -0.4055 | 0.00594 | -0.0107 | -68.266
-4 | -0.3458 | 0.00574 | -0.0115 | -60.2439
-3.5 | -0.2861 | 0.00554 | -0.0123 | -51.6426
-3 | -0.2263 | 0.00532 | -0.0132 | -42.5376
-2.5 | -0.1666 | 0.00506 | -0.014 | -32.9249
-2 | -0.1075 | 0.00471 | -0.0149 | -22.8238
-1.5 | -0.0479 | 0.00441 | -0.0158 | -10.8617
-1 | 0.013 | 0.00429 | -0.0168 | 3.0303
-0.5 | 0.074 | 0.00424 | -0.0178 | 17.4528
0 | 0.135 | 0.00414 | -0.0189 | 32.6087
0.5 | 0.1961 | 0.00412 | -0.0199 | 47.5971
1 | 0.2573 | 0.00411 | -0.021 | 62.6034
1.5 | 0.3181 | 0.00417 | -0.022 | 76.283
2 | 0.3787 | 0.00428 | -0.023 | 88.4813
2.5 | 0.4388 | 0.00444 | -0.024 | 98.8288
3 | 0.4988 | 0.00466 | -0.0249 | 107.0386
3.5 | 0.5586 | 0.00484 | -0.0258 | 115.4132
4 | 0.618 | 0.00508 | -0.0266 | 121.6535
5 | 0.7317 | 0.00599 | -0.0277 | 122.1536
5.5 | 0.7885 | 0.00636 | -0.0282 | 123.978
6 | 0.8451 | 0.00673 | -0.0286 | 125.5721
6.5 | 0.9012 | 0.00708 | -0.0289 | 127.2881
7 | 0.9567 | 0.00746 | -0.0291 | 128.244
7.5 | 1.0104 | 0.00789 | -0.0291 | 128.0608
8 | 1.0633 | 0.00834 | -0.0289 | 127.494
8.5 | 1.1145 | 0.00882 | -0.0285 | 126.3605
9 | 1.1658 | 0.00923 | -0.0281 | 126.3055
9.5 | 1.2158 | 0.00966 | -0.0275 | 125.8592
10 | 1.2635 | 0.01011 | -0.0265 | 124.9753
10.5 | 1.3097 | 0.01054 | -0.0252 | 124.26
11 | 1.3485 | 0.01105 | -0.0228 | 122.0362
11.5 | 1.3655 | 0.0117 | -0.0166 | 116.7094
12 | 1.3914 | 0.01258 | -0.0128 | 110.6041
12.5 | 1.4159 | 0.01372 | -0.0093 | 103.1997
13 | 1.4445 | 0.01486 | -0.0066 | 97.2073
13.5 | 1.467 | 0.01641 | -0.0037 | 89.3967
14 | 1.4913 | 0.018 | -0.0012 | 82.85
14.5 | 1.5162 | 0.01967 | 0.0009 | 77.0819
15 | 1.5357 | 0.02172 | 0.0033 | 70.7044
15.5 | 1.5537 | 0.02399 | 0.0053 | 64.7645
16 | 1.5737 | 0.02626 | 0.007 | 59.9276
16.5 | 1.5906 | 0.0288 | 0.0087 | 55.2292
17 | 1.6179 | 0.03164 | 0.0077 | 51.1346
17.5 | 1.6456 | 0.03501 | 0.0061 | 47.0037
18 | 1.6775 | 0.03856 | 0.0034 | 43.5036
18.5 | 1.7095 | 0.04252 | 0 | 40.2046
19 | 1.7204 | 0.0464 | 0.0004 | 37.0776
19.5 | 1.7257 | 0.05081 | 0.0008 | 33.9638
20 | 1.7279 | 0.05554 | 0.0012 | 31.1109

## 149. Re 20M Mach 0.25 (1)
BIGFOIL.COM POLAR EXPORT
NACA63-219 a=0.2
NACA63-219 a=0.2 |  |  |  | Cl Max: | 1.51 | at alpha= | 14 | deg
JavaFoil+Calcfoil stall+Eppler ext transition |  |  |  | L/D Max: | 115.723 | at alpha= | 6 | deg
Re: | 20000000 |  |  | Cd Min: | 0.00541 | at alpha= | 0 | deg
Mach: | 0.25 |  |  | Cl=0 at alpha= | -1.0938 | deg
|  |  |  | @ Cl=0.1, Cd= | 0.0054746
|  |  |  | @ Cl=0.4, Cd= | 0.0059125
|  |  |  | @ Cl=0.6, Cd= | 0.0064116
alpha (deg) | Cl | Cd | Cm | Cl/Cd
-20 | -0.795 | 0.15918 | 0.005 | -4.992
-19.5 | -0.855 | 0.14657 | 0.005 | -5.833
-19 | -0.971 | 0.07782 | 0.006 | -12.479
-18.5 | -1.045 | 0.05933 | 0.006 | -17.61
-18 | -1.108 | 0.04774 | 0.006 | -23.213
-17.5 | -1.163 | 0.03998 | 0.005 | -29.077
-17 | -1.205 | 0.03567 | 0.005 | -33.793
-16.5 | -1.241 | 0.03199 | 0.004 | -38.792
-16 | -1.265 | 0.02864 | 0.004 | -44.173
-15.5 | -1.279 | 0.02562 | 0.003 | -49.931
-15 | -1.283 | 0.02338 | 0.003 | -54.896
-14.5 | -1.281 | 0.02125 | 0.002 | -60.289
-14 | -1.272 | 0.01957 | 0.001 | -65.03
-13.5 | -1.26 | 0.01785 | 0.001 | -70.574
-13 | -1.243 | 0.01644 | 0 | -75.577
-12.5 | -1.22 | 0.01529 | 0 | -79.794
-12 | -1.194 | 0.01416 | -0.001 | -84.273
-11.5 | -1.163 | 0.01319 | -0.002 | -88.181
-11 | -1.129 | 0.01234 | -0.002 | -91.463
-10.5 | -1.091 | 0.01152 | -0.003 | -94.65
-10 | -1.049 | 0.01085 | -0.004 | -96.691
-9.5 | -1.005 | 0.01029 | -0.004 | -97.612
-9 | -0.958 | 0.00977 | -0.005 | -98.075
-8.5 | -0.909 | 0.00906 | -0.006 | -100.352
-8 | -0.86 | 0.00882 | -0.006 | -97.438
-7.5 | -0.803 | 0.00847 | -0.007 | -94.74
-7 | -0.744 | 0.00818 | -0.008 | -91
-6.5 | -0.684 | 0.00789 | -0.008 | -86.699
-6 | -0.623 | 0.00762 | -0.009 | -81.791
-5.5 | -0.562 | 0.00738 | -0.01 | -76.063
-5 | -0.499 | 0.00714 | -0.01 | -69.867
-4.5 | -0.436 | 0.00676 | -0.011 | -64.533
-4 | -0.373 | 0.00658 | -0.012 | -56.712
-3.5 | -0.309 | 0.00642 | -0.012 | -48.168
-3 | -0.245 | 0.00628 | -0.013 | -39.016
-2.5 | -0.181 | 0.00609 | -0.014 | -29.735
-2 | -0.117 | 0.00592 | -0.015 | -19.682
-1.5 | -0.052 | 0.00574 | -0.015 | -9.104
-1 | 0.012 | 0.00557 | -0.016 | 2.214
-0.5 | 0.077 | 0.00551 | -0.017 | 13.967
0 | 0.142 | 0.00541 | -0.017 | 26.162
0.5 | 0.206 | 0.00553 | -0.018 | 37.262
1 | 0.27 | 0.00567 | -0.019 | 47.597
1.5 | 0.334 | 0.00581 | -0.02 | 57.471
2 | 0.398 | 0.00591 | -0.02 | 67.346
2.5 | 0.462 | 0.00599 | -0.021 | 77.178
3 | 0.526 | 0.0062 | -0.022 | 84.872
3.5 | 0.59 | 0.00636 | -0.022 | 92.81
4 | 0.654 | 0.00669 | -0.023 | 97.707
4.5 | 0.717 | 0.00707 | -0.024 | 101.389
5 | 0.78 | 0.00753 | -0.025 | 103.628
5.5 | 0.843 | 0.00794 | -0.025 | 106.147
6 | 0.898 | 0.00776 | -0.026 | 115.723
6.5 | 0.954 | 0.00882 | -0.026 | 108.192
7 | 1.01 | 0.0093 | -0.027 | 108.627
7.5 | 1.063 | 0.01022 | -0.027 | 104.056
8 | 1.116 | 0.01096 | -0.028 | 101.829
8.5 | 1.167 | 0.01156 | -0.029 | 101.013
9 | 1.217 | 0.01223 | -0.029 | 99.473
9.5 | 1.264 | 0.01294 | -0.03 | 97.693
10 | 1.308 | 0.01375 | -0.03 | 95.116
10.5 | 1.348 | 0.01467 | -0.031 | 91.928
11 | 1.385 | 0.01564 | -0.032 | 88.515
11.5 | 1.417 | 0.01666 | -0.032 | 85.052
12 | 1.446 | 0.01777 | -0.033 | 81.351
12.5 | 1.47 | 0.01897 | -0.033 | 77.469
13 | 1.489 | 0.02028 | -0.034 | 73.4
13.5 | 1.502 | 0.02187 | -0.034 | 68.675
14 | 1.51 | 0.02348 | -0.035 | 64.328
14.5 | 1.508 | 0.02549 | -0.035 | 59.143
15 | 1.498 | 0.02754 | -0.036 | 54.405
15.5 | 1.482 | 0.02959 | -0.036 | 50.092
16 | 1.459 | 0.03213 | -0.037 | 45.408
16.5 | 1.427 | 0.03561 | -0.037 | 40.077
17 | 1.391 | 0.03793 | -0.037 | 36.684
17.5 | 1.347 | 0.04164 | -0.038 | 32.353
18 | 1.293 | 0.04601 | -0.038 | 28.093
18.5 | 1.227 | 0.0524 | -0.038 | 23.423
19 | 1.155 | 0.06052 | -0.038 | 19.085

## 150. Re 20M Mach 0.25 (2)
BIGFOIL.COM POLAR EXPORT
NACA63-219 a=0.2
NACA63-219 a=0.2 |  |  |  | Cl Max: | 1.6703 | at alpha= | 19 | deg
XFOIL ncrit=9 |  |  |  | L/D Max: | 128.882 | at alpha= | 7 | deg
Re: | 20000000 |  |  | Cd Min: | 0.07076 | at alpha= | 20 | deg
Mach: | 0.25 |  |  | Cl=0 at alpha= | -1.1094 | deg
|  |  |  | @ Cl=0.1, Cd= | 0.0042138
|  |  |  | @ Cl=0.4, Cd= | 0.0042888
|  |  |  | @ Cl=0.6, Cd= | 0.0049609
alpha (deg) | Cl | Cd | Cm | Cl/Cd
-20 | -1.6575 | 0.04782 | -0.0535 | -34.6612
-19.5 | -1.6515 | 0.04289 | -0.0538 | -38.5055
-19 | -1.6389 | 0.03879 | -0.0536 | -42.2506
-18.5 | -1.6241 | 0.03505 | -0.0529 | -46.3367
-18 | -1.608 | 0.03158 | -0.0519 | -50.9183
-17.5 | -1.5881 | 0.02861 | -0.0505 | -55.5086
-17 | -1.5662 | 0.02597 | -0.0488 | -60.308
-16.5 | -1.548 | 0.02327 | -0.0466 | -66.5234
-16 | -1.5253 | 0.021 | -0.0442 | -72.6333
-15.5 | -1.5029 | 0.01885 | -0.0414 | -79.7294
-15 | -1.4757 | 0.01711 | -0.0386 | -86.2478
-14.5 | -1.4466 | 0.0156 | -0.0356 | -92.7308
-14 | -1.4157 | 0.01431 | -0.0325 | -98.9308
-13.5 | -1.3869 | 0.01316 | -0.0287 | -105.3875
-13 | -1.3613 | 0.01216 | -0.0239 | -111.949
-12.5 | -1.3402 | 0.01149 | -0.0174 | -116.6406
-12 | -1.2947 | 0.01092 | -0.0148 | -118.5623
-11.5 | -1.2439 | 0.01045 | -0.0131 | -119.0335
-11 | -1.1906 | 0.01002 | -0.0118 | -118.8224
-10.5 | -1.1367 | 0.00956 | -0.0106 | -118.9017
-10 | -1.0806 | 0.00916 | -0.0098 | -117.9694
-9.5 | -1.0228 | 0.00882 | -0.0094 | -115.9637
-9 | -0.9645 | 0.00849 | -0.0091 | -113.6042
-8.5 | -0.9057 | 0.00815 | -0.0089 | -111.1288
-8 | -0.8458 | 0.00788 | -0.0089 | -107.335
-7.5 | -0.7859 | 0.00758 | -0.009 | -103.6807
-7 | -0.7251 | 0.00735 | -0.0092 | -98.6531
-6.5 | -0.6643 | 0.00709 | -0.0096 | -93.6953
-6 | -0.6032 | 0.00685 | -0.01 | -88.0584
-5.5 | -0.542 | 0.00661 | -0.0104 | -81.997
-5 | -0.4813 | 0.00628 | -0.0109 | -76.6401
-4.5 | -0.4199 | 0.00604 | -0.0115 | -69.5199
-4 | -0.3578 | 0.00582 | -0.0122 | -61.4777
-3.5 | -0.296 | 0.0056 | -0.013 | -52.8571
-3 | -0.2339 | 0.00537 | -0.0138 | -43.5568
-2 | -0.111 | 0.00471 | -0.0154 | -23.5669
-1.5 | -0.0493 | 0.00442 | -0.0163 | -11.1538
-1 | 0.0138 | 0.0043 | -0.0174 | 3.2093
-0.5 | 0.0771 | 0.00425 | -0.0184 | 18.1412
0 | 0.1404 | 0.00415 | -0.0195 | 33.8313
0.5 | 0.2038 | 0.00414 | -0.0206 | 49.2271
1 | 0.2673 | 0.00411 | -0.0217 | 65.0365
1.5 | 0.3305 | 0.00417 | -0.0228 | 79.2566
2 | 0.3935 | 0.00427 | -0.0238 | 92.1546
2.5 | 0.4558 | 0.00445 | -0.0248 | 102.427
3 | 0.518 | 0.00468 | -0.0256 | 110.6838
3.5 | 0.5801 | 0.00488 | -0.0265 | 118.873
4 | 0.6416 | 0.00513 | -0.0273 | 125.0682
4.5 | 0.7023 | 0.00545 | -0.0279 | 128.8624
5 | 0.7593 | 0.00608 | -0.0281 | 124.8849
5.5 | 0.8179 | 0.0065 | -0.0284 | 125.8308
6 | 0.8762 | 0.0069 | -0.0285 | 126.9855
6.5 | 0.9339 | 0.0073 | -0.0286 | 127.9315
7 | 0.9911 | 0.00769 | -0.0285 | 128.8817
7.5 | 1.0457 | 0.00818 | -0.028 | 127.8362
8 | 1.0983 | 0.00873 | -0.0272 | 125.8076
8.5 | 1.1497 | 0.00925 | -0.0261 | 124.2919
9 | 1.1992 | 0.00976 | -0.0247 | 122.8689
9.5 | 1.247 | 0.01025 | -0.0229 | 121.6585
10 | 1.2843 | 0.01075 | -0.0194 | 119.4698
10.5 | 1.3033 | 0.01154 | -0.0131 | 112.9376
11 | 1.3297 | 0.01258 | -0.0089 | 105.6995
11.5 | 1.3601 | 0.01371 | -0.0056 | 99.205
12 | 1.3876 | 0.01513 | -0.0024 | 91.7118
12.5 | 1.4151 | 0.01667 | 0.0005 | 84.889
13 | 1.4398 | 0.01848 | 0.0034 | 77.9113
13.5 | 1.4623 | 0.02054 | 0.0061 | 71.1928
14 | 1.481 | 0.02296 | 0.0087 | 64.5035
14.5 | 1.5041 | 0.02524 | 0.0108 | 59.5919
15 | 1.5224 | 0.02799 | 0.0129 | 54.3909
15.5 | 1.5428 | 0.03076 | 0.0145 | 50.156
16 | 1.5604 | 0.0339 | 0.0159 | 46.0295
16.5 | 1.5696 | 0.03773 | 0.0174 | 41.6008
17 | 1.5978 | 0.04156 | 0.0155 | 38.4456
17.5 | 1.6226 | 0.04578 | 0.0139 | 35.4434
18 | 1.6476 | 0.05043 | 0.0115 | 32.671
18.5 | 1.6675 | 0.05612 | 0.0082 | 29.7131
19 | 1.6703 | 0.06125 | 0.0085 | 27.2702
19.5 | 1.6634 | 0.06632 | 0.0103 | 25.0814
20 | 1.6427 | 0.07076 | 0.015 | 23.2151

## 151. Re 20M Mach 0.50 (1)
BIGFOIL.COM POLAR EXPORT
NACA63-219 a=0.2
NACA63-219 a=0.2 |  |  |  | Cl Max: | 1.32 | at alpha= | 10 | deg
JavaFoil+Calcfoil stall+Eppler ext transition |  |  |  | L/D Max: | 94.021 | at alpha= | 6 | deg
Re: | 20000000 |  |  | Cd Min: | 0.00565 | at alpha= | 0 | deg
Mach: | 0.5 |  |  | Cl=0 at alpha= | -1.0972 | deg
|  |  |  | @ Cl=0.1, Cd= | 0.0056822
|  |  |  | @ Cl=0.4, Cd= | 0.0062137
|  |  |  | @ Cl=0.6, Cd= | 0.0068186
alpha (deg) | Cl | Cd | Cm | Cl/Cd
-20 | -1.082 | 0.19553 | 0.006 | -5.536
-19.5 | -1.053 | 0.19232 | 0.006 | -5.475
-19 | -1.023 | 0.18869 | 0.005 | -5.423
-18.5 | -0.995 | 0.17682 | 0.005 | -5.629
-18 | -0.968 | 0.17111 | 0.004 | -5.658
-17.5 | -0.939 | 0.15867 | 0.004 | -5.921
-17 | -0.91 | 0.15594 | 0.003 | -5.834
-16.5 | -0.881 | 0.14851 | 0.003 | -5.931
-16 | -0.856 | 0.12929 | 0.003 | -6.622
-15.5 | -0.827 | 0.12434 | 0.002 | -6.648
-15 | -0.796 | 0.12052 | 0.002 | -6.602
-14.5 | -0.771 | 0.10917 | 0.001 | -7.059
-14 | -0.745 | 0.09924 | 0.001 | -7.509
-13.5 | -0.786 | 0.04535 | 0.001 | -17.336
-13 | -0.775 | 0.03308 | 0 | -23.438
-12.5 | -0.657 | 0.08587 | 0 | -7.65
-12 | -0.685 | 0.04397 | -0.001 | -15.582
-11.5 | -0.692 | 0.02419 | -0.002 | -28.615
-11 | -0.57 | 0.07373 | -0.001 | -7.733
-10.5 | -0.63 | 0.02154 | -0.003 | -29.227
-10 | -0.948 | 0.01691 | -0.004 | -56.052
-9.5 | -0.979 | 0.01493 | -0.005 | -65.577
-9 | -0.972 | 0.01344 | -0.005 | -72.311
-8.5 | -0.944 | 0.01267 | -0.006 | -74.478
-8 | -0.905 | 0.01139 | -0.007 | -79.459
-7.5 | -0.858 | 0.01068 | -0.008 | -80.339
-7 | -0.804 | 0.01005 | -0.008 | -79.987
-6.5 | -0.745 | 0.00948 | -0.009 | -78.595
-6 | -0.684 | 0.00846 | -0.01 | -80.872
-5.5 | -0.624 | 0.00832 | -0.011 | -74.921
-5 | -0.555 | 0.00799 | -0.012 | -69.518
-4.5 | -0.486 | 0.0077 | -0.012 | -63.136
-4 | -0.416 | 0.00709 | -0.013 | -58.684
-3.5 | -0.345 | 0.00693 | -0.014 | -49.797
-3 | -0.274 | 0.00671 | -0.015 | -40.829
-2.5 | -0.202 | 0.00647 | -0.016 | -31.22
-2 | -0.13 | 0.00629 | -0.016 | -20.703
-1.5 | -0.058 | 0.00604 | -0.017 | -9.677
-1 | 0.014 | 0.00578 | -0.018 | 2.385
-0.5 | 0.086 | 0.00569 | -0.019 | 15.122
0 | 0.158 | 0.00565 | -0.019 | 28.022
0.5 | 0.23 | 0.0058 | -0.02 | 39.723
1 | 0.301 | 0.006 | -0.021 | 50.22
1.5 | 0.373 | 0.00615 | -0.022 | 60.65
2 | 0.445 | 0.00632 | -0.023 | 70.387
2.5 | 0.516 | 0.00647 | -0.023 | 79.799
3 | 0.587 | 0.00676 | -0.024 | 86.872
3.5 | 0.658 | 0.00708 | -0.025 | 93.019
4 | 0.721 | 0.00781 | -0.026 | 92.42
4.5 | 0.788 | 0.0084 | -0.026 | 93.764
5 | 0.853 | 0.00914 | -0.027 | 93.274
5.5 | 0.918 | 0.00977 | -0.028 | 93.958
6 | 0.98 | 0.01043 | -0.028 | 94.021
6.5 | 1.041 | 0.01109 | -0.029 | 93.93
7 | 1.098 | 0.01249 | -0.03 | 87.912
7.5 | 1.152 | 0.01367 | -0.03 | 84.293
8 | 1.202 | 0.0147 | -0.031 | 81.784
8.5 | 1.247 | 0.01584 | -0.031 | 78.708
9 | 1.284 | 0.01719 | -0.032 | 74.673
9.5 | 1.31 | 0.0188 | -0.033 | 69.696
10 | 1.32 | 0.02058 | -0.033 | 64.138
10.5 | 1.292 | 0.02267 | -0.034 | 57.006
11 | 1.181 | 0.02589 | -0.034 | 45.605
11.5 | 0.833 | 0.02927 | -0.035 | 28.465
12 | 0.857 | 0.03507 | -0.035 | 24.439
12.5 | 0.893 | 0.03358 | -0.036 | 26.585
13 | 0.917 | 0.03911 | -0.036 | 23.448
13.5 | 0.948 | 0.03992 | -0.037 | 23.758
14 | 0.966 | 0.04963 | -0.037 | 19.461
14.5 | 0.978 | 0.06312 | -0.036 | 15.497
15 | 0.935 | 0.11145 | -0.029 | 8.391

## 152. Re 20M Mach 0.50 (2)
BIGFOIL.COM POLAR EXPORT
NACA63-219 a=0.2
NACA63-219 a=0.2 |  |  |  | Cl Max: | 1.4644 | at alpha= | 15 | deg
XFOIL ncrit=9 |  |  |  | L/D Max: | 143.56 | at alpha= | 4.5 | deg
Re: | 20000000 |  |  | Cd Min: | 0.16101 | at alpha= | 19.5 | deg
Mach: | 0.5 |  |  | Cl=0 at alpha= | -99 | deg
|  |  |  | @ Cl=0.1, Cd= | 0.00424
|  |  |  | @ Cl=0.4, Cd= | 0.0042934
|  |  |  | @ Cl=0.6, Cd= | 0.004763
alpha (deg) | Cl | Cd | Cm | Cl/Cd
0 | 0.1654 | 0.00424 | -0.0224 | 39.0094
0.5 | 0.2391 | 0.00422 | -0.0236 | 56.6588
1 | 0.3133 | 0.00421 | -0.0248 | 74.4181
1.5 | 0.3876 | 0.00428 | -0.026 | 90.5607
2 | 0.4616 | 0.00436 | -0.0271 | 105.8716
2.5 | 0.5353 | 0.00453 | -0.0281 | 118.1678
3 | 0.6075 | 0.00479 | -0.0288 | 126.8267
3.5 | 0.6796 | 0.00509 | -0.0294 | 133.5167
4 | 0.7512 | 0.0054 | -0.0298 | 139.1111
4.5 | 0.8226 | 0.00573 | -0.0299 | 143.5602
5 | 0.8887 | 0.00633 | -0.0293 | 140.3949
5.5 | 0.9488 | 0.00714 | -0.0276 | 132.8852
6 | 1.0089 | 0.00782 | -0.0257 | 129.0153
6.5 | 1.0668 | 0.00846 | -0.0232 | 126.0993
7 | 1.1184 | 0.00914 | -0.0196 | 122.3632
7.5 | 1.1297 | 0.01024 | -0.0102 | 110.3223
8 | 1.143 | 0.01221 | -0.0032 | 93.6118
8.5 | 1.1683 | 0.01422 | 0.0018 | 82.1589
9 | 1.1972 | 0.01629 | 0.0061 | 73.4929
9.5 | 1.2263 | 0.01854 | 0.0101 | 66.1435
10 | 1.2573 | 0.02084 | 0.0137 | 60.3311
10.5 | 1.2836 | 0.0235 | 0.0173 | 54.6213
11 | 1.3104 | 0.02636 | 0.0206 | 49.7117
11.5 | 1.3362 | 0.02947 | 0.0236 | 45.341
12 | 1.3602 | 0.03288 | 0.0263 | 41.3686
12.5 | 1.3816 | 0.03673 | 0.0287 | 37.615
13 | 1.4039 | 0.04069 | 0.0308 | 34.5023
13.5 | 1.425 | 0.04496 | 0.0326 | 31.6948
14 | 1.4448 | 0.04955 | 0.034 | 29.1584
14.5 | 1.4612 | 0.05465 | 0.035 | 26.7374
15 | 1.4644 | 0.0611 | 0.0352 | 23.9673
15.5 | 1.4592 | 0.06857 | 0.0343 | 21.2804
16 | 1.4388 | 0.07787 | 0.0317 | 18.4769
16.5 | 1.4124 | 0.0883 | 0.0276 | 15.9955
17 | 1.383 | 0.09967 | 0.0221 | 13.8758
17.5 | 1.3518 | 0.11179 | 0.0153 | 12.0923
18 | 1.3229 | 0.1242 | 0.0078 | 10.6514
18.5 | 1.2969 | 0.13575 | 0.001 | 9.5536
19 | 1.2731 | 0.14841 | -0.0076 | 8.5783
19.5 | 1.2516 | 0.16101 | -0.0166 | 7.7734