## index
index | Re | Mach | Datasource
1 | 50000 | 0 | JavaFoil+Calcfoil stall+Eppler ext transition
2 | 50000 | 0 | XFOIL ncrit=9
3 | 50000 | 0.1 | JavaFoil+Calcfoil stall+Eppler ext transition
4 | 50000 | 0.1 | XFOIL ncrit=9
5 | 50000 | 0.25 | JavaFoil+Calcfoil stall+Eppler ext transition
6 | 50000 | 0.25 | XFOIL ncrit=9
7 | 50000 | 0.5 | JavaFoil+Calcfoil stall+Eppler ext transition
8 | 50000 | 0.5 | XFOIL ncrit=9
9 | 100000 | 0 | JavaFoil+Calcfoil stall+Eppler ext transition
10 | 100000 | 0 | XFOIL ncrit=9
11 | 100000 | 0.1 | JavaFoil+Calcfoil stall+Eppler ext transition
12 | 100000 | 0.1 | XFOIL ncrit=9
13 | 100000 | 0.25 | JavaFoil+Calcfoil stall+Eppler ext transition
14 | 100000 | 0.25 | XFOIL ncrit=9
15 | 100000 | 0.5 | JavaFoil+Calcfoil stall+Eppler ext transition
16 | 100000 | 0.5 | XFOIL ncrit=9
17 | 250000 | 0 | JavaFoil+Calcfoil stall+Eppler ext transition
18 | 250000 | 0 | XFOIL ncrit=9
19 | 250000 | 0.1 | JavaFoil+Calcfoil stall+Eppler ext transition
20 | 250000 | 0.1 | XFOIL ncrit=9
21 | 250000 | 0.25 | JavaFoil+Calcfoil stall+Eppler ext transition
22 | 250000 | 0.25 | XFOIL ncrit=9
23 | 250000 | 0.5 | JavaFoil+Calcfoil stall+Eppler ext transition
24 | 250000 | 0.5 | XFOIL ncrit=9
25 | 500000 | 0 | JavaFoil+Calcfoil stall+Eppler ext transition
26 | 500000 | 0 | XFOIL ncrit=9
27 | 500000 | 0.1 | JavaFoil+Calcfoil stall+Eppler ext transition
28 | 500000 | 0.1 | XFOIL ncrit=9
29 | 500000 | 0.25 | JavaFoil+Calcfoil stall+Eppler ext transition
30 | 500000 | 0.25 | XFOIL ncrit=9
31 | 500000 | 0.5 | JavaFoil+Calcfoil stall+Eppler ext transition
32 | 500000 | 0.5 | XFOIL ncrit=9
33 | 750000 | 0 | JavaFoil+Calcfoil stall+Eppler ext transition
34 | 750000 | 0 | XFOIL ncrit=9
35 | 750000 | 0.1 | JavaFoil+Calcfoil stall+Eppler ext transition
36 | 750000 | 0.1 | XFOIL ncrit=9
37 | 750000 | 0.25 | JavaFoil+Calcfoil stall+Eppler ext transition
38 | 750000 | 0.25 | XFOIL ncrit=9
39 | 750000 | 0.5 | JavaFoil+Calcfoil stall+Eppler ext transition
40 | 750000 | 0.5 | XFOIL ncrit=9
41 | 1000000 | 0 | JavaFoil+Calcfoil stall+Eppler ext transition
42 | 1000000 | 0 | XFOIL ncrit=9
43 | 1000000 | 0.1 | JavaFoil+Calcfoil stall+Eppler ext transition
44 | 1000000 | 0.1 | XFOIL ncrit=9
45 | 1000000 | 0.25 | JavaFoil+Calcfoil stall+Eppler ext transition
46 | 1000000 | 0.25 | XFOIL ncrit=9
47 | 1000000 | 0.5 | JavaFoil+Calcfoil stall+Eppler ext transition
48 | 1000000 | 0.5 | XFOIL ncrit=9
49 | 2000000 | 0 | JavaFoil+Calcfoil stall+Eppler ext transition
50 | 2000000 | 0 | XFOIL ncrit=9
51 | 2000000 | 0.1 | JavaFoil+Calcfoil stall+Eppler ext transition
52 | 2000000 | 0.1 | XFOIL ncrit=9
53 | 2000000 | 0.25 | JavaFoil+Calcfoil stall+Eppler ext transition
54 | 2000000 | 0.25 | XFOIL ncrit=9
55 | 2000000 | 0.5 | JavaFoil+Calcfoil stall+Eppler ext transition
56 | 2000000 | 0.5 | XFOIL ncrit=9
57 | 3000000 | 0 | JavaFoil+Calcfoil stall+Eppler ext transition
58 | 3000000 | 0 | XFOIL ncrit=9
59 | 3000000 | 0.1 | JavaFoil+Calcfoil stall+Eppler ext transition
60 | 3000000 | 0.1 | XFOIL ncrit=9
61 | 3000000 | 0.25 | JavaFoil+Calcfoil stall+Eppler ext transition
62 | 3000000 | 0.25 | XFOIL ncrit=9
63 | 3000000 | 0.5 | JavaFoil+Calcfoil stall+Eppler ext transition
64 | 3000000 | 0.5 | XFOIL ncrit=9
65 | 4000000 | 0 | JavaFoil+Calcfoil stall+Eppler ext transition
66 | 4000000 | 0 | XFOIL ncrit=9
67 | 4000000 | 0.1 | JavaFoil+Calcfoil stall+Eppler ext transition
68 | 4000000 | 0.1 | XFOIL ncrit=9
69 | 4000000 | 0.25 | JavaFoil+Calcfoil stall+Eppler ext transition
70 | 4000000 | 0.25 | XFOIL ncrit=9
71 | 4000000 | 0.5 | JavaFoil+Calcfoil stall+Eppler ext transition
72 | 4000000 | 0.5 | XFOIL ncrit=9
73 | 5000000 | 0 | JavaFoil+Calcfoil stall+Eppler ext transition
74 | 5000000 | 0 | XFOIL ncrit=9
75 | 5000000 | 0.1 | JavaFoil+Calcfoil stall+Eppler ext transition
76 | 5000000 | 0.1 | XFOIL ncrit=9
77 | 5000000 | 0.25 | JavaFoil+Calcfoil stall+Eppler ext transition
78 | 5000000 | 0.25 | XFOIL ncrit=9
79 | 5000000 | 0.5 | JavaFoil+Calcfoil stall+Eppler ext transition
80 | 5000000 | 0.5 | XFOIL ncrit=9
81 | 6000000 | 0 | JavaFoil+Calcfoil stall+Eppler ext transition
82 | 6000000 | 0 | XFOIL ncrit=9
83 | 6000000 | 0.1 | JavaFoil+Calcfoil stall+Eppler ext transition
84 | 6000000 | 0.1 | XFOIL ncrit=9
85 | 6000000 | 0.25 | JavaFoil+Calcfoil stall+Eppler ext transition
86 | 6000000 | 0.25 | XFOIL ncrit=9
87 | 6000000 | 0.5 | JavaFoil+Calcfoil stall+Eppler ext transition
88 | 6000000 | 0.5 | XFOIL ncrit=9
89 | 7000000 | 0 | JavaFoil+Calcfoil stall+Eppler ext transition
90 | 7000000 | 0 | XFOIL ncrit=9
91 | 7000000 | 0.1 | JavaFoil+Calcfoil stall+Eppler ext transition
92 | 7000000 | 0.1 | XFOIL ncrit=9
93 | 7000000 | 0.25 | JavaFoil+Calcfoil stall+Eppler ext transition
94 | 7000000 | 0.25 | XFOIL ncrit=9
95 | 7000000 | 0.5 | JavaFoil+Calcfoil stall+Eppler ext transition
96 | 7000000 | 0.5 | XFOIL ncrit=9
97 | 8000000 | 0 | JavaFoil+Calcfoil stall+Eppler ext transition
98 | 8000000 | 0 | XFOIL ncrit=9
99 | 8000000 | 0.1 | JavaFoil+Calcfoil stall+Eppler ext transition
100 | 8000000 | 0.1 | XFOIL ncrit=9
101 | 8000000 | 0.25 | JavaFoil+Calcfoil stall+Eppler ext transition
102 | 8000000 | 0.25 | XFOIL ncrit=9
103 | 8000000 | 0.5 | JavaFoil+Calcfoil stall+Eppler ext transition
104 | 8000000 | 0.5 | XFOIL ncrit=9
105 | 10000000 | 0 | JavaFoil+Calcfoil stall+Eppler ext transition
106 | 10000000 | 0 | XFOIL ncrit=9
107 | 10000000 | 0.1 | JavaFoil+Calcfoil stall+Eppler ext transition
108 | 10000000 | 0.1 | XFOIL ncrit=9
109 | 10000000 | 0.25 | JavaFoil+Calcfoil stall+Eppler ext transition
110 | 10000000 | 0.25 | XFOIL ncrit=9
111 | 10000000 | 0.5 | JavaFoil+Calcfoil stall+Eppler ext transition
112 | 10000000 | 0.5 | XFOIL ncrit=9
113 | 12000000 | 0 | JavaFoil+Calcfoil stall+Eppler ext transition
114 | 12000000 | 0 | XFOIL ncrit=9
115 | 12000000 | 0.1 | JavaFoil+Calcfoil stall+Eppler ext transition
116 | 12000000 | 0.1 | XFOIL ncrit=9
117 | 12000000 | 0.25 | JavaFoil+Calcfoil stall+Eppler ext transition
118 | 12000000 | 0.25 | XFOIL ncrit=9
119 | 12000000 | 0.5 | JavaFoil+Calcfoil stall+Eppler ext transition
120 | 12000000 | 0.5 | XFOIL ncrit=9
121 | 14000000 | 0 | JavaFoil+Calcfoil stall+Eppler ext transition
122 | 14000000 | 0 | XFOIL ncrit=9
123 | 14000000 | 0.1 | JavaFoil+Calcfoil stall+Eppler ext transition
124 | 14000000 | 0.1 | XFOIL ncrit=9
125 | 14000000 | 0.25 | JavaFoil+Calcfoil stall+Eppler ext transition
126 | 14000000 | 0.25 | XFOIL ncrit=9
127 | 14000000 | 0.5 | JavaFoil+Calcfoil stall+Eppler ext transition
128 | 14000000 | 0.5 | XFOIL ncrit=9
129 | 16000000 | 0 | JavaFoil+Calcfoil stall+Eppler ext transition
130 | 16000000 | 0 | XFOIL ncrit=9
131 | 16000000 | 0.1 | JavaFoil+Calcfoil stall+Eppler ext transition
132 | 16000000 | 0.1 | XFOIL ncrit=9
133 | 16000000 | 0.25 | JavaFoil+Calcfoil stall+Eppler ext transition
134 | 16000000 | 0.25 | XFOIL ncrit=9
135 | 16000000 | 0.5 | JavaFoil+Calcfoil stall+Eppler ext transition
136 | 16000000 | 0.5 | XFOIL ncrit=9
137 | 18000000 | 0 | JavaFoil+Calcfoil stall+Eppler ext transition
138 | 18000000 | 0 | XFOIL ncrit=9
139 | 18000000 | 0.1 | JavaFoil+Calcfoil stall+Eppler ext transition
140 | 18000000 | 0.1 | XFOIL ncrit=9
141 | 18000000 | 0.25 | JavaFoil+Calcfoil stall+Eppler ext transition
142 | 18000000 | 0.25 | XFOIL ncrit=9
143 | 18000000 | 0.5 | JavaFoil+Calcfoil stall+Eppler ext transition
144 | 18000000 | 0.5 | XFOIL ncrit=9
145 | 20000000 | 0 | JavaFoil+Calcfoil stall+Eppler ext transition
146 | 20000000 | 0 | XFOIL ncrit=9
147 | 20000000 | 0.1 | JavaFoil+Calcfoil stall+Eppler ext transition
148 | 20000000 | 0.1 | XFOIL ncrit=9
149 | 20000000 | 0.25 | JavaFoil+Calcfoil stall+Eppler ext transition
150 | 20000000 | 0.25 | XFOIL ncrit=9
151 | 20000000 | 0.5 | JavaFoil+Calcfoil stall+Eppler ext transition
152 | 20000000 | 0.5 | XFOIL ncrit=9

## 1. Re 50k Mach 0.00 (1)
BIGFOIL.COM POLAR EXPORT
NACA66-516
NACA66-516 |  |  |  | Cl Max: | 1.253 | at alpha= | 11.5 | deg
JavaFoil+Calcfoil stall+Eppler ext transition |  |  |  | L/D Max: | 38.781 | at alpha= | 4.5 | deg
Re: | 50000 |  |  | Cd Min: | 0.0202 | at alpha= | -2.5 | deg
Mach: | 0 |  |  | Cl=0 at alpha= | -4.4694 | deg
|  |  |  | @ Cl=0.1, Cd= | 0.039756
|  |  |  | @ Cl=0.4, Cd= | 0.02141
|  |  |  | @ Cl=0.6, Cd= | 0.021647
alpha (deg) | Cl | Cd | Cm | Cl/Cd
-20 | -0.655 | 0.33359 | -0.026 | -1.965
-19.5 | -0.673 | 0.31384 | -0.026 | -2.145
-19 | -0.689 | 0.28702 | -0.027 | -2.402
-18.5 | -0.705 | 0.27643 | -0.027 | -2.549
-18 | -0.718 | 0.25313 | -0.028 | -2.837
-17.5 | -0.73 | 0.23379 | -0.028 | -3.122
-17 | -0.739 | 0.22906 | -0.029 | -3.227
-16.5 | -0.746 | 0.2082 | -0.029 | -3.582
-16 | -0.75 | 0.19411 | -0.03 | -3.862
-15.5 | -0.746 | 0.18157 | -0.03 | -4.107
-15 | -0.737 | 0.1678 | -0.031 | -4.394
-14.5 | -0.726 | 0.15718 | -0.031 | -4.62
-14 | -0.712 | 0.14659 | -0.032 | -4.858
-13.5 | -0.695 | 0.13719 | -0.032 | -5.068
-13 | -0.675 | 0.12997 | -0.033 | -5.196
-12.5 | -0.653 | 0.12069 | -0.034 | -5.407
-12 | -0.627 | 0.11043 | -0.034 | -5.677
-11.5 | -0.599 | 0.10525 | -0.035 | -5.687
-11 | -0.567 | 0.09648 | -0.035 | -5.88
-10.5 | -0.533 | 0.08983 | -0.036 | -5.935
-10 | -0.496 | 0.08383 | -0.037 | -5.921
-9.5 | -0.457 | 0.07844 | -0.037 | -5.831
-9 | -0.417 | 0.0734 | -0.038 | -5.681
-8.5 | -0.375 | 0.06891 | -0.039 | -5.444
-8 | -0.332 | 0.06477 | -0.039 | -5.124
-7.5 | -0.287 | 0.06028 | -0.04 | -4.769
-7 | -0.242 | 0.0567 | -0.041 | -4.268
-6.5 | -0.196 | 0.0537 | -0.042 | -3.642
-6 | -0.148 | 0.05063 | -0.043 | -2.931
-5.5 | -0.101 | 0.04811 | -0.044 | -2.091
-5 | -0.052 | 0.04607 | -0.045 | -1.133
-4.5 | -0.003 | 0.04422 | -0.046 | -0.076
-4 | 0.046 | 0.04246 | -0.047 | 1.079
-3.5 | 0.095 | 0.04105 | -0.048 | 2.321
-3 | 0.175 | 0.02035 | -0.1 | 8.591
-2.5 | 0.236 | 0.0202 | -0.101 | 11.664
-2 | 0.285 | 0.02141 | -0.097 | 13.316
-1.5 | 0.343 | 0.02138 | -0.098 | 16.045
-1 | 0.401 | 0.02141 | -0.099 | 18.736
-0.5 | 0.459 | 0.02149 | -0.1 | 21.37
0 | 0.52 | 0.02124 | -0.101 | 24.498
0.5 | 0.578 | 0.02152 | -0.102 | 26.84
1 | 0.635 | 0.02185 | -0.103 | 29.064
1.5 | 0.692 | 0.02222 | -0.104 | 31.155
2 | 0.749 | 0.02264 | -0.105 | 33.092
2.5 | 0.802 | 0.0231 | -0.106 | 34.702
3 | 0.856 | 0.02363 | -0.107 | 36.252
3.5 | 0.911 | 0.02421 | -0.108 | 37.615
4 | 1 | 0.02637 | -0.114 | 37.924
4.5 | 1.054 | 0.02717 | -0.115 | 38.781
5 | 0.916 | 0.04262 | -0.057 | 21.482
5.5 | 0.956 | 0.04549 | -0.054 | 21.019
6 | 0.996 | 0.04847 | -0.053 | 20.548
6.5 | 1.034 | 0.05178 | -0.052 | 19.973
7 | 1.071 | 0.05556 | -0.052 | 19.269
7.5 | 1.105 | 0.05983 | -0.052 | 18.464
8 | 1.136 | 0.06389 | -0.052 | 17.782
8.5 | 1.165 | 0.06831 | -0.051 | 17.052
9 | 1.191 | 0.07471 | -0.052 | 15.94
9.5 | 1.214 | 0.08092 | -0.051 | 14.999
10 | 1.23 | 0.08766 | -0.051 | 14.03
10.5 | 1.241 | 0.09367 | -0.05 | 13.253
11 | 1.249 | 0.101 | -0.049 | 12.367
11.5 | 1.253 | 0.10635 | -0.05 | 11.778
12 | 1.252 | 0.11694 | -0.05 | 10.707
12.5 | 1.247 | 0.12957 | -0.05 | 9.627
13 | 1.239 | 0.13644 | -0.049 | 9.078
13.5 | 1.225 | 0.14484 | -0.049 | 8.461
14 | 1.205 | 0.15654 | -0.049 | 7.695
14.5 | 1.18 | 0.17224 | -0.049 | 6.853
15 | 1.153 | 0.18513 | -0.049 | 6.229
15.5 | 1.123 | 0.19597 | -0.049 | 5.733
16 | 1.092 | 0.2071 | -0.049 | 5.271
16.5 | 1.058 | 0.22246 | -0.049 | 4.758

## 2. Re 50k Mach 0.00 (2)
BIGFOIL.COM POLAR EXPORT
NACA66-516
NACA66-516 |  |  |  | Cl Max: | 1.1433 | at alpha= | 12 | deg
XFOIL ncrit=9 |  |  |  | L/D Max: | 20.9249 | at alpha= | 11 | deg
Re: | 50000 |  |  | Cd Min: | 0.20692 | at alpha= | 17 | deg
Mach: | 0 |  |  | Cl=0 at alpha= | 4.49 | deg
|  |  |  | @ Cl=0.1, Cd= | 0.054108
|  |  |  | @ Cl=0.4, Cd= | 0.072619
|  |  |  | @ Cl=0.6, Cd= | 0.074367
alpha (deg) | Cl | Cd | Cm | Cl/Cd
-11 | -0.4479 | 0.14281 | -0.0242 | -3.1363
-10.5 | -0.4751 | 0.13994 | -0.0212 | -3.395
-10 | -0.4637 | 0.13383 | -0.0179 | -3.4648
-9.5 | -0.4651 | 0.12945 | -0.0142 | -3.5929
-9 | -0.4622 | 0.1246 | -0.0104 | -3.7095
-8.5 | -0.4621 | 0.12022 | -0.0062 | -3.8438
-8 | -0.4644 | 0.116 | -0.0016 | -4.0034
-7.5 | -0.4604 | 0.111 | 0.0021 | -4.1477
-6 | -0.7622 | 0.06092 | -0.0151 | -12.5115
-5.5 | -0.7333 | 0.05399 | -0.0135 | -13.5821
-5 | -0.6962 | 0.04861 | -0.0119 | -14.3222
-4.5 | -0.6535 | 0.04433 | -0.0103 | -14.7417
-4 | -0.6097 | 0.04136 | -0.0085 | -14.7413
-3.5 | -0.5652 | 0.03931 | -0.0065 | -14.378
-3 | -0.5216 | 0.03772 | -0.0036 | -13.8282
-2.5 | -0.1911 | 0.04671 | -0.028 | -4.0912
-2 | -0.1777 | 0.04617 | -0.0241 | -3.8488
-1.5 | -0.1635 | 0.04578 | -0.0202 | -3.5714
-1 | -0.149 | 0.0455 | -0.0162 | -3.2747
-0.5 | -0.1345 | 0.04533 | -0.0121 | -2.9671
0 | -0.1203 | 0.04522 | -0.008 | -2.6603
0.5 | -0.1066 | 0.04517 | -0.0039 | -2.36
1 | -0.0936 | 0.04516 | 0.0003 | -2.0726
1.5 | -0.0816 | 0.04517 | 0.0046 | -1.8065
2 | -0.0706 | 0.04516 | 0.0089 | -1.5633
2.5 | -0.0605 | 0.04516 | 0.0132 | -1.3397
3 | -0.051 | 0.04515 | 0.0175 | -1.1296
3.5 | -0.0409 | 0.04523 | 0.0214 | -0.90427
4 | -0.0245 | 0.04578 | 0.0239 | -0.53517
4.5 | 0.0005 | 0.04704 | 0.0244 | 0.010629
5 | 0.066 | 0.05181 | 0.0169 | 1.2739
5.5 | 0.1234 | 0.05569 | 0.0109 | 2.2158
6 | 0.1743 | 0.05936 | 0.0062 | 2.9363
6.5 | 0.2252 | 0.06343 | 0.0015 | 3.5504
7 | 0.2757 | 0.06761 | -0.003 | 4.0778
7.5 | 0.3253 | 0.07157 | -0.0071 | 4.5452
8 | 0.4328 | 0.07308 | -0.0133 | 5.9223
8.5 | 0.5236 | 0.0742 | -0.0177 | 7.0566
9 | 0.5838 | 0.07484 | -0.0189 | 7.8006
9.5 | 0.6657 | 0.07245 | -0.0191 | 9.1884
10 | 0.8575 | 0.04164 | -0.0008 | 20.5932
10.5 | 0.8602 | 0.04686 | 0.0048 | 18.3568
11 | 1.0249 | 0.04898 | -0.0022 | 20.9249
11.5 | 1.123 | 0.05585 | -0.0072 | 20.1074
12 | 1.1433 | 0.06266 | -0.0045 | 18.2461
12.5 | 1.1311 | 0.06939 | 0.0005 | 16.3006
13 | 1.0972 | 0.07702 | 0.0055 | 14.2457
13.5 | 1.0483 | 0.08627 | 0.0087 | 12.1514
14 | 0.9936 | 0.09765 | 0.0088 | 10.1751
15 | 0.7715 | 0.15827 | -0.0257 | 4.8746
15.5 | 0.7164 | 0.1804 | -0.0442 | 3.9712
16 | 0.748 | 0.19075 | -0.0467 | 3.9214
16.5 | 0.7656 | 0.19853 | -0.0495 | 3.8563
17 | 0.7868 | 0.20692 | -0.0522 | 3.8024

## 3. Re 50k Mach 0.10 (1)
BIGFOIL.COM POLAR EXPORT
NACA66-516
NACA66-516 |  |  |  | Cl Max: | 1.245 | at alpha= | 11.5 | deg
JavaFoil+Calcfoil stall+Eppler ext transition |  |  |  | L/D Max: | 38.722 | at alpha= | 4.5 | deg
Re: | 50000 |  |  | Cd Min: | 0.02026 | at alpha= | -2.5 | deg
Mach: | 0.1 |  |  | Cl=0 at alpha= | -4.4694 | deg
|  |  |  | @ Cl=0.1, Cd= | 0.040065
|  |  |  | @ Cl=0.4, Cd= | 0.021468
|  |  |  | @ Cl=0.6, Cd= | 0.021727
alpha (deg) | Cl | Cd | Cm | Cl/Cd
-20 | -0.611 | 0.3599 | -0.026 | -1.697
-19.5 | -0.632 | 0.31168 | -0.026 | -2.027
-19 | -0.652 | 0.29011 | -0.027 | -2.246
-18.5 | -0.67 | 0.27265 | -0.027 | -2.459
-18 | -0.688 | 0.26812 | -0.028 | -2.564
-17.5 | -0.703 | 0.24524 | -0.028 | -2.865
-17 | -0.715 | 0.22446 | -0.029 | -3.187
-16.5 | -0.725 | 0.21654 | -0.03 | -3.35
-16 | -0.732 | 0.20148 | -0.03 | -3.635
-15.5 | -0.731 | 0.18599 | -0.03 | -3.932
-15 | -0.725 | 0.17195 | -0.031 | -4.219
-14.5 | -0.716 | 0.16066 | -0.031 | -4.459
-14 | -0.704 | 0.15256 | -0.032 | -4.617
-13.5 | -0.689 | 0.13921 | -0.032 | -4.951
-13 | -0.671 | 0.12927 | -0.033 | -5.19
-12.5 | -0.649 | 0.12017 | -0.034 | -5.405
-12 | -0.625 | 0.11291 | -0.034 | -5.535
-11.5 | -0.597 | 0.10484 | -0.035 | -5.699
-11 | -0.567 | 0.09764 | -0.036 | -5.809
-10.5 | -0.533 | 0.09118 | -0.036 | -5.851
-10 | -0.497 | 0.0835 | -0.037 | -5.952
-9.5 | -0.458 | 0.07936 | -0.037 | -5.776
-9 | -0.418 | 0.07407 | -0.038 | -5.645
-8.5 | -0.376 | 0.06904 | -0.039 | -5.45
-8 | -0.333 | 0.06466 | -0.039 | -5.15
-7.5 | -0.289 | 0.06022 | -0.04 | -4.792
-7 | -0.243 | 0.05699 | -0.041 | -4.264
-6.5 | -0.196 | 0.05361 | -0.042 | -3.664
-6 | -0.149 | 0.05081 | -0.043 | -2.934
-5.5 | -0.101 | 0.04823 | -0.044 | -2.095
-5 | -0.052 | 0.04619 | -0.046 | -1.135
-4.5 | -0.003 | 0.0443 | -0.046 | -0.076
-4 | 0.046 | 0.04252 | -0.048 | 1.083
-3.5 | 0.096 | 0.0411 | -0.049 | 2.329
-3 | 0.176 | 0.02039 | -0.1 | 8.614
-2.5 | 0.237 | 0.02026 | -0.101 | 11.687
-2 | 0.287 | 0.02145 | -0.098 | 13.357
-1.5 | 0.345 | 0.02144 | -0.099 | 16.078
-1 | 0.403 | 0.02147 | -0.1 | 18.774
-0.5 | 0.461 | 0.02155 | -0.101 | 21.414
0 | 0.523 | 0.02131 | -0.101 | 24.522
0.5 | 0.58 | 0.02161 | -0.103 | 26.86
1 | 0.638 | 0.02195 | -0.104 | 29.073
1.5 | 0.695 | 0.02231 | -0.105 | 31.163
2 | 0.753 | 0.02274 | -0.106 | 33.099
2.5 | 0.805 | 0.0232 | -0.107 | 34.716
3 | 0.86 | 0.02373 | -0.108 | 36.266
3.5 | 0.915 | 0.02432 | -0.109 | 37.622
4 | 1.005 | 0.0265 | -0.115 | 37.905
4.5 | 1.058 | 0.02733 | -0.116 | 38.722
5 | 0.92 | 0.04271 | -0.057 | 21.532
5.5 | 0.961 | 0.04547 | -0.054 | 21.124
6 | 1 | 0.04881 | -0.053 | 20.489
6.5 | 1.038 | 0.05214 | -0.052 | 19.915
7 | 1.074 | 0.05591 | -0.052 | 19.216
7.5 | 1.108 | 0.05943 | -0.052 | 18.642
8 | 1.139 | 0.06479 | -0.052 | 17.581
8.5 | 1.167 | 0.06991 | -0.052 | 16.695
9 | 1.192 | 0.07414 | -0.051 | 16.079
9.5 | 1.214 | 0.08024 | -0.051 | 15.128
10 | 1.229 | 0.08763 | -0.051 | 14.02
10.5 | 1.238 | 0.09642 | -0.05 | 12.844
11 | 1.244 | 0.10003 | -0.05 | 12.434
11.5 | 1.245 | 0.11025 | -0.05 | 11.291
12 | 1.241 | 0.11842 | -0.049 | 10.481
12.5 | 1.233 | 0.12739 | -0.049 | 9.682
13 | 1.221 | 0.13964 | -0.049 | 8.747
13.5 | 1.204 | 0.15288 | -0.049 | 7.879
14 | 1.179 | 0.16136 | -0.049 | 7.308
14.5 | 1.15 | 0.17917 | -0.049 | 6.421
15 | 1.119 | 0.18698 | -0.049 | 5.983
15.5 | 1.084 | 0.20327 | -0.048 | 5.333
16 | 1.048 | 0.2176 | -0.049 | 4.815
16.5 | 1.01 | 0.23852 | -0.049 | 4.233

## 4. Re 50k Mach 0.10 (2)
BIGFOIL.COM POLAR EXPORT
NACA66-516
NACA66-516 |  |  |  | Cl Max: | 1.1341 | at alpha= | 12 | deg
XFOIL ncrit=9 |  |  |  | L/D Max: | 20.717 | at alpha= | 11 | deg
Re: | 50000 |  |  | Cd Min: | 0.24237 | at alpha= | 20 | deg
Mach: | 0.1 |  |  | Cl=0 at alpha= | 4.503 | deg
|  |  |  | @ Cl=0.1, Cd= | 0.054498
|  |  |  | @ Cl=0.4, Cd= | 0.072822
|  |  |  | @ Cl=0.6, Cd= | 0.074297
alpha (deg) | Cl | Cd | Cm | Cl/Cd
-11 | -0.4493 | 0.1437 | -0.0242 | -3.1267
-10.5 | -0.478 | 0.14094 | -0.0212 | -3.3915
-10 | -0.4605 | 0.13439 | -0.0179 | -3.4266
-9.5 | -0.4663 | 0.13026 | -0.0142 | -3.5798
-9 | -0.4607 | 0.12523 | -0.0105 | -3.6788
-8.5 | -0.4607 | 0.12081 | -0.0063 | -3.8134
-8 | -0.461 | 0.11639 | -0.002 | -3.9608
-6 | -0.7645 | 0.06187 | -0.0153 | -12.3566
-5.5 | -0.7373 | 0.05478 | -0.0136 | -13.4593
-5 | -0.7009 | 0.04927 | -0.012 | -14.2257
-4.5 | -0.6585 | 0.04484 | -0.0104 | -14.6855
-4 | -0.6145 | 0.04174 | -0.0086 | -14.7221
-3.5 | -0.5698 | 0.0396 | -0.0066 | -14.3889
-3 | -0.5256 | 0.03795 | -0.0037 | -13.8498
-2.5 | -0.1918 | 0.04695 | -0.0282 | -4.0852
-2 | -0.1783 | 0.04639 | -0.0243 | -3.8435
-1.5 | -0.1641 | 0.046 | -0.0203 | -3.5674
-1 | -0.1495 | 0.04572 | -0.0163 | -3.2699
-0.5 | -0.1348 | 0.04554 | -0.0123 | -2.96
0 | -0.1205 | 0.04544 | -0.0082 | -2.6518
0.5 | -0.1067 | 0.0454 | -0.004 | -2.3502
1 | -0.0936 | 0.04539 | 0.0002 | -2.0621
1.5 | -0.0814 | 0.04541 | 0.0045 | -1.7926
2 | -0.0702 | 0.04542 | 0.0088 | -1.5456
2.5 | -0.06 | 0.04543 | 0.0131 | -1.3207
3 | -0.0504 | 0.04544 | 0.0174 | -1.1092
3.5 | -0.0404 | 0.04552 | 0.0214 | -0.88752
4 | -0.0248 | 0.04602 | 0.024 | -0.5389
4.5 | -0.0004 | 0.04724 | 0.0247 | -0.0084674
5 | 0.0674 | 0.05231 | 0.0168 | 1.2885
5.5 | 0.1252 | 0.05619 | 0.0107 | 2.2282
6 | 0.1755 | 0.05972 | 0.0061 | 2.9387
6.5 | 0.2247 | 0.06358 | 0.0018 | 3.5341
7 | 0.2742 | 0.06765 | -0.0025 | 4.0532
7.5 | 0.3313 | 0.07221 | -0.0077 | 4.588
8 | 0.4424 | 0.0732 | -0.0137 | 6.0437
8.5 | 0.51 | 0.07445 | -0.0161 | 6.8502
9 | 0.5742 | 0.07532 | -0.0178 | 7.6235
9.5 | 0.6829 | 0.07101 | -0.0187 | 9.617
10 | 0.8517 | 0.04238 | 0.0008 | 20.0967
10.5 | 0.863 | 0.04727 | 0.0056 | 18.2568
11 | 1.0286 | 0.04965 | -0.0014 | 20.717
11.5 | 1.1191 | 0.05661 | -0.0056 | 19.7686
12 | 1.1341 | 0.06347 | -0.0024 | 17.8683
12.5 | 1.1175 | 0.07037 | 0.0026 | 15.8803
13 | 1.0814 | 0.07824 | 0.0071 | 13.8216
13.5 | 1.0323 | 0.0878 | 0.0096 | 11.7574
14 | 0.9807 | 0.09948 | 0.0089 | 9.8583
14.5 | 0.8133 | 0.13322 | -0.0106 | 6.1049
15.5 | 0.7166 | 0.18095 | -0.0444 | 3.9602
16 | 0.7491 | 0.1915 | -0.0469 | 3.9117
16.5 | 0.7675 | 0.19942 | -0.0497 | 3.8487
17.5 | 0.7827 | 0.21034 | -0.0575 | 3.7211
18 | 0.7916 | 0.21619 | -0.0619 | 3.6616
18.5 | 0.8066 | 0.22278 | -0.0658 | 3.6206
19 | 0.826 | 0.23032 | -0.0692 | 3.5863
19.5 | 0.8607 | 0.24223 | -0.0708 | 3.5532
20 | 0.8553 | 0.24237 | -0.0777 | 3.5289

## 5. Re 50k Mach 0.25 (1)
BIGFOIL.COM POLAR EXPORT
NACA66-516
NACA66-516 |  |  |  | Cl Max: | 1.21 | at alpha= | 10 | deg
JavaFoil+Calcfoil stall+Eppler ext transition |  |  |  | L/D Max: | 38.347 | at alpha= | 4.5 | deg
Re: | 50000 |  |  | Cd Min: | 0.02061 | at alpha= | -2.5 | deg
Mach: | 0.25 |  |  | Cl=0 at alpha= | -4.47 | deg
|  |  |  | @ Cl=0.1, Cd= | 0.040955
|  |  |  | @ Cl=0.4, Cd= | 0.021848
|  |  |  | @ Cl=0.6, Cd= | 0.022094
alpha (deg) | Cl | Cd | Cm | Cl/Cd
-19 | -0.285 | 0.57518 | -0.025 | -0.496
-18.5 | -0.348 | 0.48567 | -0.026 | -0.716
-18 | -0.404 | 0.41801 | -0.027 | -0.966
-17.5 | -0.455 | 0.37976 | -0.028 | -1.198
-17 | -0.502 | 0.323 | -0.029 | -1.554
-16.5 | -0.544 | 0.29942 | -0.03 | -1.817
-16 | -0.581 | 0.26598 | -0.03 | -2.184
-15.5 | -0.604 | 0.23884 | -0.031 | -2.531
-15 | -0.62 | 0.21431 | -0.031 | -2.893
-14.5 | -0.63 | 0.19624 | -0.032 | -3.212
-14 | -0.636 | 0.17792 | -0.032 | -3.573
-13.5 | -0.636 | 0.15624 | -0.033 | -4.07
-13 | -0.631 | 0.14901 | -0.034 | -4.232
-12.5 | -0.62 | 0.13614 | -0.034 | -4.557
-12 | -0.605 | 0.12472 | -0.035 | -4.853
-11.5 | -0.585 | 0.11231 | -0.036 | -5.213
-11 | -0.561 | 0.10447 | -0.036 | -5.37
-10.5 | -0.532 | 0.09449 | -0.037 | -5.628
-10 | -0.498 | 0.09018 | -0.037 | -5.523
-9.5 | -0.462 | 0.08187 | -0.039 | -5.641
-9 | -0.423 | 0.07574 | -0.039 | -5.584
-8.5 | -0.382 | 0.07053 | -0.04 | -5.415
-8 | -0.339 | 0.06658 | -0.04 | -5.091
-7.5 | -0.294 | 0.06144 | -0.041 | -4.79
-7 | -0.248 | 0.0578 | -0.042 | -4.295
-6.5 | -0.201 | 0.05447 | -0.043 | -3.69
-6 | -0.153 | 0.05135 | -0.044 | -2.974
-5.5 | -0.104 | 0.04896 | -0.046 | -2.116
-5 | -0.054 | 0.04662 | -0.047 | -1.154
-4.5 | -0.003 | 0.04464 | -0.048 | -0.078
-4 | 0.047 | 0.04295 | -0.049 | 1.101
-3.5 | 0.098 | 0.04146 | -0.05 | 2.372
-3 | 0.18 | 0.02077 | -0.103 | 8.676
-2.5 | 0.243 | 0.02061 | -0.104 | 11.791
-2 | 0.294 | 0.02181 | -0.1 | 13.489
-1.5 | 0.354 | 0.02181 | -0.101 | 16.232
-1 | 0.414 | 0.02186 | -0.102 | 18.94
-0.5 | 0.474 | 0.02195 | -0.103 | 21.593
0 | 0.536 | 0.02176 | -0.104 | 24.648
0.5 | 0.596 | 0.02207 | -0.105 | 26.994
1 | 0.655 | 0.02242 | -0.106 | 29.205
1.5 | 0.714 | 0.02282 | -0.107 | 31.286
2 | 0.773 | 0.02326 | -0.108 | 33.222
2.5 | 0.827 | 0.02375 | -0.109 | 34.798
3 | 0.883 | 0.02432 | -0.11 | 36.309
3.5 | 0.939 | 0.02496 | -0.111 | 37.609
4 | 1.029 | 0.02735 | -0.118 | 37.63
4.5 | 1.084 | 0.02827 | -0.119 | 38.347
5 | 0.942 | 0.0433 | -0.057 | 21.749
5.5 | 0.983 | 0.04604 | -0.054 | 21.348
6 | 1.023 | 0.04973 | -0.054 | 20.563
6.5 | 1.06 | 0.05307 | -0.053 | 19.966
7 | 1.094 | 0.05687 | -0.053 | 19.231
7.5 | 1.125 | 0.062 | -0.053 | 18.141
8 | 1.152 | 0.0664 | -0.052 | 17.344
8.5 | 1.175 | 0.07207 | -0.052 | 16.299
9 | 1.193 | 0.07962 | -0.052 | 14.986
9.5 | 1.207 | 0.0848 | -0.05 | 14.228
10 | 1.21 | 0.09463 | -0.05 | 12.782
10.5 | 1.205 | 0.10356 | -0.05 | 11.637
11 | 1.193 | 0.11295 | -0.049 | 10.564
11.5 | 1.174 | 0.12567 | -0.049 | 9.34
12 | 1.147 | 0.1384 | -0.05 | 8.287
12.5 | 1.112 | 0.14974 | -0.049 | 7.429
13 | 1.071 | 0.16516 | -0.048 | 6.483
13.5 | 1.02 | 0.18584 | -0.047 | 5.491
14 | 0.957 | 0.2074 | -0.048 | 4.613
14.5 | 0.886 | 0.22835 | -0.047 | 3.882
15 | 0.811 | 0.27122 | -0.047 | 2.989

## 6. Re 50k Mach 0.25 (2)
BIGFOIL.COM POLAR EXPORT
NACA66-516
NACA66-516 |  |  |  | Cl Max: | 1.0904 | at alpha= | 11.5 | deg
XFOIL ncrit=9 |  |  |  | L/D Max: | 19.3266 | at alpha= | 11 | deg
Re: | 50000 |  |  | Cd Min: | 0.20243 | at alpha= | 16.5 | deg
Mach: | 0.25 |  |  | Cl=0 at alpha= | 4.4403 | deg
|  |  |  | @ Cl=0.1, Cd= | 0.055733
|  |  |  | @ Cl=0.4, Cd= | 0.07386
|  |  |  | @ Cl=0.6, Cd= | 0.073809
alpha (deg) | Cl | Cd | Cm | Cl/Cd
-11 | -0.4647 | 0.14921 | -0.0244 | -3.1144
-10.5 | -0.4585 | 0.14315 | -0.0214 | -3.2029
-10 | -0.4489 | 0.13763 | -0.0182 | -3.2616
-9.5 | -0.4791 | 0.1351 | -0.0144 | -3.5463
-9 | -0.4579 | 0.12886 | -0.0109 | -3.5535
-8.5 | -0.4542 | 0.12397 | -0.0071 | -3.6638
-8 | -0.4526 | 0.11905 | -0.0034 | -3.8018
-7.5 | -0.4603 | 0.11449 | 0.0008 | -4.0204
-6.5 | -0.763 | 0.07777 | -0.0174 | -9.811
-6 | -0.7714 | 0.06696 | -0.0164 | -11.5203
-5.5 | -0.7566 | 0.05926 | -0.0144 | -12.7675
-5 | -0.7244 | 0.053 | -0.0126 | -13.6679
-4.5 | -0.6853 | 0.04781 | -0.0109 | -14.3338
-4 | -0.6411 | 0.04396 | -0.0091 | -14.5837
-3.5 | -0.5955 | 0.04131 | -0.0072 | -14.4154
-3 | -0.5487 | 0.03927 | -0.0045 | -13.9725
-2 | -0.1819 | 0.04766 | -0.0253 | -3.8166
-1.5 | -0.1673 | 0.04722 | -0.0213 | -3.543
-1 | -0.1522 | 0.04692 | -0.0172 | -3.2438
-0.5 | -0.1369 | 0.04674 | -0.0131 | -2.929
0 | -0.122 | 0.04665 | -0.0089 | -2.6152
0.5 | -0.1074 | 0.04663 | -0.0047 | -2.3032
1 | -0.0935 | 0.04667 | -0.0005 | -2.0034
1.5 | -0.0805 | 0.04674 | 0.0038 | -1.7223
2 | -0.0685 | 0.04682 | 0.0082 | -1.463
2.5 | -0.0575 | 0.04691 | 0.0125 | -1.2258
3 | -0.0473 | 0.04698 | 0.0168 | -1.0068
3.5 | -0.0374 | 0.04711 | 0.0209 | -0.79389
4 | -0.0251 | 0.04744 | 0.0244 | -0.52909
4.5 | 0.0034 | 0.04902 | 0.0243 | 0.069359
5 | 0.0648 | 0.05324 | 0.0177 | 1.2171
5.5 | 0.12 | 0.05715 | 0.0123 | 2.0997
6 | 0.1784 | 0.06176 | 0.0064 | 2.8886
6.5 | 0.2355 | 0.06632 | 0.0009 | 3.551
7 | 0.2802 | 0.06976 | -0.0023 | 4.0166
7.5 | 0.3388 | 0.07395 | -0.0071 | 4.5815
8 | 0.4474 | 0.07379 | -0.0116 | 6.0632
8.5 | 0.5099 | 0.07542 | -0.0137 | 6.7608
9 | 0.5797 | 0.07623 | -0.0155 | 7.6046
10 | 0.8336 | 0.04595 | 0.0069 | 18.1415
10.5 | 0.8876 | 0.04922 | 0.0092 | 18.0333
11 | 1.0303 | 0.05331 | 0.004 | 19.3266
11.5 | 1.0904 | 0.0605 | 0.003 | 18.0231
12 | 1.0845 | 0.06778 | 0.0069 | 16.0003
12.5 | 1.057 | 0.07578 | 0.0107 | 13.9483
13 | 1.0169 | 0.08505 | 0.0128 | 11.9565
13.5 | 0.9762 | 0.09597 | 0.0122 | 10.1719
14 | 0.8268 | 0.12149 | -0.0021 | 6.8055
15 | 0.7687 | 0.16415 | -0.0272 | 4.6829
15.5 | 0.7184 | 0.18396 | -0.0453 | 3.9052
16 | 0.7558 | 0.19561 | -0.0479 | 3.8638
16.5 | 0.7694 | 0.20243 | -0.0513 | 3.8008

## 7. Re 50k Mach 0.50 (1)
BIGFOIL.COM POLAR EXPORT
NACA66-516
NACA66-516 |  |  |  | Cl Max: | 1.337 | at alpha= | 20 | deg
JavaFoil+Calcfoil stall+Eppler ext transition |  |  |  | L/D Max: | 36.123 | at alpha= | 3 | deg
Re: | 50000 |  |  | Cd Min: | 0.02215 | at alpha= | -2 | deg
Mach: | 0.5 |  |  | Cl=0 at alpha= | -4.4649 | deg
|  |  |  | @ Cl=0.1, Cd= | 0.043166
|  |  |  | @ Cl=0.4, Cd= | 0.023422
|  |  |  | @ Cl=0.6, Cd= | 0.023788
alpha (deg) | Cl | Cd | Cm | Cl/Cd
-20 | -0.865 | 0.41321 | -0.041 | -2.093
-19.5 | -0.837 | 0.40032 | -0.041 | -2.091
-19 | -0.81 | 0.41999 | -0.042 | -1.928
-18.5 | -0.783 | 0.39365 | -0.042 | -1.988
-18 | -0.755 | 0.39003 | -0.043 | -1.936
-17.5 | -0.728 | 0.38547 | -0.043 | -1.888
-17 | -0.699 | 0.36652 | -0.041 | -1.906
-16.5 | -0.671 | 0.35151 | -0.042 | -1.909
-16 | -0.644 | 0.33853 | -0.042 | -1.901
-15.5 | -0.616 | 0.33061 | -0.043 | -1.864
-15 | -0.589 | 0.3257 | -0.044 | -1.807
-14.5 | -0.561 | 0.33683 | -0.044 | -1.665
-14 | -0.532 | 0.29589 | -0.041 | -1.798
-13.5 | -0.504 | 0.29086 | -0.042 | -1.734
-13 | -0.477 | 0.28663 | -0.043 | -1.663
-12.5 | -0.449 | 0.26664 | -0.043 | -1.684
-12 | -0.421 | 0.26264 | -0.044 | -1.604
-11.5 | -0.393 | 0.25901 | -0.044 | -1.519
-11 | -0.366 | 0.25541 | -0.045 | -1.431
-10.5 | -0.337 | 0.2423 | -0.04 | -1.391
-10 | -0.309 | 0.21127 | -0.041 | -1.463
-9.5 | -0.281 | 0.19923 | -0.041 | -1.412
-9 | -0.253 | 0.16718 | -0.042 | -1.516
-8.5 | -0.344 | 0.09769 | -0.042 | -3.517
-8 | -0.335 | 0.08324 | -0.043 | -4.028
-7.5 | -0.305 | 0.07276 | -0.044 | -4.186
-7 | -0.264 | 0.06559 | -0.045 | -4.021
-6.5 | -0.217 | 0.05973 | -0.046 | -3.636
-6 | -0.167 | 0.05568 | -0.047 | -2.996
-5.5 | -0.114 | 0.05178 | -0.049 | -2.202
-5 | -0.06 | 0.04888 | -0.05 | -1.217
-4.5 | -0.004 | 0.04665 | -0.052 | -0.082
-4 | 0.053 | 0.04451 | -0.053 | 1.182
-3.5 | 0.11 | 0.04288 | -0.055 | 2.556
-3 | 0.167 | 0.04155 | -0.056 | 4.017
-2.5 | 0.27 | 0.02226 | -0.114 | 12.136
-2 | 0.339 | 0.02215 | -0.116 | 15.316
-1.5 | 0.395 | 0.02341 | -0.112 | 16.879
-1 | 0.462 | 0.02357 | -0.113 | 19.591
-0.5 | 0.529 | 0.02374 | -0.114 | 22.262
0 | 0.597 | 0.02377 | -0.115 | 25.129
0.5 | 0.663 | 0.02417 | -0.116 | 27.444
1 | 0.729 | 0.02461 | -0.117 | 29.636
1.5 | 0.795 | 0.02512 | -0.119 | 31.658
2 | 0.861 | 0.0257 | -0.12 | 33.506
2.5 | 0.92 | 0.02639 | -0.121 | 34.851
3 | 0.981 | 0.02717 | -0.122 | 36.123
3.5 | 1.076 | 0.03031 | -0.129 | 35.503
4 | 1.135 | 0.03158 | -0.13 | 35.954
4.5 | 0.993 | 0.04295 | -0.062 | 23.111
5 | 1.033 | 0.0463 | -0.058 | 22.321
5.5 | 1.069 | 0.05058 | -0.057 | 21.132
6 | 1.095 | 0.05573 | -0.056 | 19.653
6.5 | 1.108 | 0.06214 | -0.056 | 17.83
7 | 1.096 | 0.0719 | -0.053 | 15.238
7.5 | 1.029 | 0.0885 | -0.05 | 11.626
8 | 0.688 | 0.14601 | -0.051 | 4.714
8.5 | 0.715 | 0.18933 | -0.05 | 3.777
9 | 0.743 | 0.21007 | -0.059 | 3.537
9.5 | 0.77 | 0.23208 | -0.058 | 3.317
10 | 0.797 | 0.23483 | -0.059 | 3.392
10.5 | 0.823 | 0.23523 | -0.06 | 3.501
11 | 0.851 | 0.27741 | -0.068 | 3.069
11.5 | 0.878 | 0.2803 | -0.068 | 3.133
12 | 0.905 | 0.28375 | -0.069 | 3.188
12.5 | 0.931 | 0.29573 | -0.07 | 3.149
13 | 0.96 | 0.30126 | -0.077 | 3.186
13.5 | 0.986 | 0.31497 | -0.078 | 3.131
14 | 1.012 | 0.32774 | -0.078 | 3.089
14.5 | 1.041 | 0.37617 | -0.084 | 2.768
15 | 1.067 | 0.37223 | -0.085 | 2.867
15.5 | 1.094 | 0.38552 | -0.085 | 2.837
16 | 1.121 | 0.40215 | -0.088 | 2.787
16.5 | 1.149 | 0.41896 | -0.092 | 2.742
17 | 1.175 | 0.42458 | -0.092 | 2.767
17.5 | 1.201 | 0.41376 | -0.093 | 2.902
18 | 1.23 | 0.45119 | -0.098 | 2.727
18.5 | 1.256 | 0.47314 | -0.099 | 2.654
19 | 1.282 | 0.45111 | -0.1 | 2.841
19.5 | 1.307 | 0.48155 | -0.101 | 2.715
20 | 1.337 | 0.48036 | -0.105 | 2.784

## 8. Re 50k Mach 0.50 (2)
BIGFOIL.COM POLAR EXPORT
NACA66-516
NACA66-516 |  |  |  | Cl Max: | 0.935 | at alpha= | 20 | deg
XFOIL ncrit=9 |  |  |  | L/D Max: | 15.5095 | at alpha= | 9.5 | deg
Re: | 50000 |  |  | Cd Min: | 0.27275 | at alpha= | 20 | deg
Mach: | 0.5 |  |  | Cl=0 at alpha= | 4.1195 | deg
|  |  |  | @ Cl=0.1, Cd= | 0.061961
|  |  |  | @ Cl=0.4, Cd= | 0.076148
|  |  |  | @ Cl=0.6, Cd= | 0.079389
alpha (deg) | Cl | Cd | Cm | Cl/Cd
-10 | -0.4504 | 0.15299 | -0.0196 | -2.944
-9.5 | -0.4342 | 0.14637 | -0.0169 | -2.9665
-8.5 | -0.4342 | 0.13614 | -0.0108 | -3.1894
-7 | -0.574 | 0.10355 | -0.0283 | -5.5432
-6.5 | -0.6244 | 0.09384 | -0.0291 | -6.6539
-6 | -0.6961 | 0.08592 | -0.0252 | -8.1017
-5.5 | -0.7272 | 0.07803 | -0.0211 | -9.3195
-5 | -0.7653 | 0.06978 | -0.0173 | -10.9673
-4.5 | -0.7547 | 0.06258 | -0.0139 | -12.0598
-4 | -0.7347 | 0.05609 | -0.0111 | -13.0986
-3.5 | -0.7005 | 0.05075 | -0.0088 | -13.803
-3 | -0.6539 | 0.04669 | -0.0066 | -14.0051
-2.5 | -0.6009 | 0.04363 | -0.0039 | -13.7726
-2 | -0.5449 | 0.04218 | -0.0002 | -12.9184
-1.5 | -0.1823 | 0.05268 | -0.0254 | -3.4605
-1 | -0.1652 | 0.05224 | -0.0209 | -3.1623
-0.5 | -0.1478 | 0.052 | -0.0164 | -2.8423
0 | -0.1304 | 0.05192 | -0.0119 | -2.5116
0.5 | -0.1131 | 0.05198 | -0.0074 | -2.1758
1 | -0.0963 | 0.05214 | -0.003 | -1.847
1.5 | -0.0801 | 0.05238 | 0.0015 | -1.5292
2 | -0.0649 | 0.0527 | 0.0059 | -1.2315
2.5 | -0.0505 | 0.05307 | 0.0103 | -0.95157
3 | -0.0372 | 0.05348 | 0.0147 | -0.69559
3.5 | -0.025 | 0.05392 | 0.0191 | -0.46365
4 | -0.0136 | 0.05439 | 0.0232 | -0.25005
4.5 | 0.0433 | 0.05804 | 0.018 | 0.74604
5.5 | 0.1318 | 0.06416 | 0.0132 | 2.0542
6 | 0.1766 | 0.06748 | 0.0107 | 2.6171
6.5 | 0.236 | 0.07219 | 0.006 | 3.2692
7 | 0.3341 | 0.0736 | 0.0012 | 4.5394
7.5 | 0.3902 | 0.07573 | -0.0004 | 5.1525
8 | 0.4478 | 0.07819 | -0.0023 | 5.7271
8.5 | 0.5054 | 0.08051 | -0.0037 | 6.2775
9 | 0.5858 | 0.08125 | -0.0046 | 7.2098
9.5 | 0.8082 | 0.05211 | 0.0198 | 15.5095
10 | 0.8373 | 0.05675 | 0.0237 | 14.7542
10.5 | 0.8798 | 0.06253 | 0.0252 | 14.07
11 | 0.8857 | 0.07102 | 0.0254 | 12.4711
11.5 | 0.8601 | 0.08184 | 0.0235 | 10.5095
12 | 0.812 | 0.09618 | 0.0174 | 8.4425
12.5 | 0.7697 | 0.11273 | 0.0077 | 6.8278
13 | 0.7467 | 0.1289 | -0.0023 | 5.7929
13.5 | 0.7424 | 0.14244 | -0.0102 | 5.212
14 | 0.7322 | 0.15694 | -0.0201 | 4.6655
14.5 | 0.7441 | 0.16872 | -0.0267 | 4.4103
15.5 | 0.7385 | 0.19774 | -0.0498 | 3.7347
16 | 0.7671 | 0.20782 | -0.0541 | 3.6912
16.5 | 0.7796 | 0.21487 | -0.0598 | 3.6282
17 | 0.8048 | 0.22409 | -0.0643 | 3.5914
17.5 | 0.8382 | 0.23593 | -0.0681 | 3.5527
18 | 0.8495 | 0.24052 | -0.0741 | 3.5319
18.5 | 0.8679 | 0.24793 | -0.0798 | 3.5006
19 | 0.8917 | 0.25685 | -0.0847 | 3.4717
19.5 | 0.9289 | 0.27186 | -0.0879 | 3.4168
20 | 0.935 | 0.27275 | -0.0956 | 3.428

## 9. Re 100k Mach 0.00 (1)
BIGFOIL.COM POLAR EXPORT
NACA66-516
NACA66-516 |  |  |  | Cl Max: | 1.253 | at alpha= | 11.5 | deg
JavaFoil+Calcfoil stall+Eppler ext transition |  |  |  | L/D Max: | 51.287 | at alpha= | 3.5 | deg
Re: | 100000 |  |  | Cd Min: | 0.01545 | at alpha= | 0 | deg
Mach: | 0 |  |  | Cl=0 at alpha= | -4.4694 | deg
|  |  |  | @ Cl=0.1, Cd= | 0.036025
|  |  |  | @ Cl=0.4, Cd= | 0.015932
|  |  |  | @ Cl=0.6, Cd= | 0.015769
alpha (deg) | Cl | Cd | Cm | Cl/Cd
-20 | -0.655 | 0.26511 | -0.026 | -2.473
-19.5 | -0.673 | 0.26282 | -0.027 | -2.561
-19 | -0.69 | 0.2495 | -0.027 | -2.764
-18.5 | -0.705 | 0.2287 | -0.027 | -3.082
-18 | -0.718 | 0.21096 | -0.028 | -3.405
-17.5 | -0.73 | 0.19913 | -0.028 | -3.665
-17 | -0.739 | 0.18752 | -0.029 | -3.942
-16.5 | -0.746 | 0.17689 | -0.029 | -4.216
-16 | -0.75 | 0.16449 | -0.03 | -4.557
-15.5 | -0.746 | 0.15765 | -0.031 | -4.731
-15 | -0.737 | 0.14685 | -0.031 | -5.022
-14.5 | -0.726 | 0.13711 | -0.032 | -5.297
-14 | -0.712 | 0.12844 | -0.033 | -5.545
-13.5 | -0.695 | 0.12066 | -0.033 | -5.762
-13 | -0.675 | 0.11154 | -0.034 | -6.055
-12.5 | -0.653 | 0.10605 | -0.035 | -6.154
-12 | -0.627 | 0.09835 | -0.035 | -6.374
-11.5 | -0.599 | 0.09308 | -0.036 | -6.431
-11 | -0.567 | 0.08643 | -0.036 | -6.565
-10.5 | -0.533 | 0.08168 | -0.037 | -6.528
-10 | -0.496 | 0.07492 | -0.038 | -6.625
-9.5 | -0.457 | 0.07117 | -0.038 | -6.428
-9 | -0.417 | 0.06611 | -0.039 | -6.309
-8.5 | -0.375 | 0.0624 | -0.04 | -6.013
-8 | -0.332 | 0.05873 | -0.04 | -5.652
-7.5 | -0.288 | 0.05484 | -0.041 | -5.243
-7 | -0.242 | 0.05167 | -0.043 | -4.684
-6.5 | -0.196 | 0.04877 | -0.044 | -4.011
-6 | -0.148 | 0.04627 | -0.045 | -3.209
-5.5 | -0.101 | 0.04401 | -0.046 | -2.286
-5 | -0.052 | 0.04203 | -0.047 | -1.242
-4.5 | -0.003 | 0.04031 | -0.047 | -0.083
-4 | 0.046 | 0.03869 | -0.049 | 1.185
-3.5 | 0.095 | 0.03734 | -0.05 | 2.552
-3 | 0.175 | 0.0163 | -0.101 | 10.759
-2.5 | 0.236 | 0.0161 | -0.103 | 14.679
-2 | 0.286 | 0.01605 | -0.099 | 17.822
-1.5 | 0.345 | 0.01596 | -0.1 | 21.598
-1 | 0.403 | 0.01593 | -0.101 | 25.32
-0.5 | 0.462 | 0.01592 | -0.102 | 29.016
0 | 0.525 | 0.01545 | -0.103 | 33.999
0.5 | 0.583 | 0.01569 | -0.104 | 37.158
1 | 0.641 | 0.01596 | -0.105 | 40.137
1.5 | 0.698 | 0.01625 | -0.106 | 42.944
2 | 0.755 | 0.01659 | -0.107 | 45.511
2.5 | 0.807 | 0.01697 | -0.108 | 47.569
3 | 0.862 | 0.01739 | -0.109 | 49.574
3.5 | 0.916 | 0.01785 | -0.11 | 51.287
4 | 1.003 | 0.02236 | -0.116 | 44.855
4.5 | 1.057 | 0.02315 | -0.117 | 45.646
5 | 1.109 | 0.02402 | -0.118 | 46.166
5.5 | 0.958 | 0.04174 | -0.058 | 22.945
6 | 0.997 | 0.04448 | -0.057 | 22.419
6.5 | 1.035 | 0.04747 | -0.054 | 21.794
7 | 1.071 | 0.05099 | -0.054 | 21.003
7.5 | 1.105 | 0.05414 | -0.053 | 20.405
8 | 1.137 | 0.05809 | -0.054 | 19.565
8.5 | 1.165 | 0.06219 | -0.053 | 18.734
9 | 1.191 | 0.06686 | -0.054 | 17.816
9.5 | 1.214 | 0.072 | -0.054 | 16.864
10 | 1.23 | 0.07658 | -0.053 | 16.063
10.5 | 1.242 | 0.08265 | -0.052 | 15.023
11 | 1.249 | 0.08863 | -0.051 | 14.095
11.5 | 1.253 | 0.09606 | -0.053 | 13.045
12 | 1.252 | 0.10097 | -0.052 | 12.402
12.5 | 1.247 | 0.11053 | -0.051 | 11.286
13 | 1.239 | 0.11915 | -0.051 | 10.398
13.5 | 1.226 | 0.12647 | -0.051 | 9.691
14 | 1.205 | 0.13729 | -0.051 | 8.776
14.5 | 1.18 | 0.14429 | -0.05 | 8.181
15 | 1.153 | 0.15681 | -0.051 | 7.355
15.5 | 1.124 | 0.16707 | -0.052 | 6.726
16 | 1.092 | 0.17931 | -0.051 | 6.089
16.5 | 1.059 | 0.18981 | -0.052 | 5.577

## 10. Re 100k Mach 0.00 (2)
BIGFOIL.COM POLAR EXPORT
NACA66-516
NACA66-516 |  |  |  | Cl Max: | 1.1864 | at alpha= | 13 | deg
XFOIL ncrit=9 |  |  |  | L/D Max: | 32.0776 | at alpha= | 9 | deg
Re: | 100000 |  |  | Cd Min: | 0.18738 | at alpha= | 18 | deg
Mach: | 0 |  |  | Cl=0 at alpha= | 0.89419 | deg
|  |  |  | @ Cl=0.1, Cd= | 0.047463
|  |  |  | @ Cl=0.4, Cd= | 0.048535
|  |  |  | @ Cl=0.6, Cd= | 0.045593
alpha (deg) | Cl | Cd | Cm | Cl/Cd
-13 | -0.489 | 0.15313 | -0.0402 | -3.1934
-12.5 | -0.4658 | 0.14821 | -0.0346 | -3.1428
-12 | -0.4924 | 0.14108 | -0.0448 | -3.4902
-11.5 | -0.4483 | 0.13377 | -0.043 | -3.3513
-11 | -0.5142 | 0.12551 | -0.0546 | -4.0969
-10.5 | -0.4463 | 0.11955 | -0.05 | -3.7332
-10 | -0.4694 | 0.11199 | -0.0527 | -4.1914
-9.5 | -0.5025 | 0.10622 | -0.0526 | -4.7307
-9 | -0.5001 | 0.10049 | -0.0502 | -4.9766
-8.5 | -0.5839 | 0.09405 | -0.0462 | -6.2084
-8 | -0.7933 | 0.09296 | -0.0227 | -8.5338
-7.5 | -0.7546 | 0.08594 | -0.0196 | -8.7805
-7 | -0.7719 | 0.07926 | -0.0155 | -9.7388
-5.5 | -0.7431 | 0.04784 | -0.011 | -15.533
-5 | -0.6996 | 0.04338 | -0.0083 | -16.1272
-4.5 | -0.659 | 0.03859 | -0.0069 | -17.077
-4 | -0.6167 | 0.03627 | -0.0052 | -17.003
-3.5 | -0.5738 | 0.03455 | -0.0036 | -16.6078
-3 | -0.5318 | 0.03268 | -0.0019 | -16.2729
-2.5 | -0.4911 | 0.03174 | -0.0004 | -15.4726
-1.5 | -0.3854 | 0.03179 | -0.0024 | -12.1233
-1 | -0.3867 | 0.03206 | 0.0135 | -12.0618
0 | -0.1074 | 0.04301 | -0.0108 | -2.4971
0.5 | -0.0344 | 0.04439 | -0.0183 | -0.77495
2 | 0.0965 | 0.04738 | -0.0223 | 2.0367
2.5 | 0.1379 | 0.04836 | -0.0227 | 2.8515
3 | 0.1912 | 0.05019 | -0.0249 | 3.8095
3.5 | 0.2866 | 0.04848 | -0.03 | 5.9117
4 | 0.3343 | 0.04864 | -0.0297 | 6.8729
4.5 | 0.3634 | 0.04866 | -0.0264 | 7.4681
5 | 0.3944 | 0.04857 | -0.0234 | 8.1202
5.5 | 0.4361 | 0.04831 | -0.0215 | 9.0271
6.5 | 0.4994 | 0.04764 | -0.0155 | 10.4828
7 | 0.5697 | 0.0469 | -0.0176 | 12.1471
8 | 0.7369 | 0.03969 | -0.0201 | 18.5664
9 | 0.8924 | 0.02782 | -0.0139 | 32.0776
9.5 | 0.8619 | 0.03387 | -0.0061 | 25.4473
10 | 0.8807 | 0.03728 | -0.0035 | 23.6239
10.5 | 0.9213 | 0.03968 | -0.0025 | 23.2182
11 | 1.0053 | 0.04177 | -0.0048 | 24.0675
11.5 | 1.133 | 0.04683 | -0.0131 | 24.1939
12 | 1.1698 | 0.05162 | -0.0118 | 22.6618
12.5 | 1.1843 | 0.05719 | -0.0086 | 20.7082
13 | 1.1864 | 0.06437 | -0.0049 | 18.4309
13.5 | 1.1786 | 0.07283 | -0.0016 | 16.1829
14 | 1.1691 | 0.08148 | 0.0009 | 14.3483
14.5 | 1.0452 | 0.09223 | 0.0055 | 11.3325
15 | 0.9687 | 0.10783 | 0.001 | 8.9836
16 | 0.576 | 0.15993 | -0.027 | 3.6016
16.5 | 0.5736 | 0.16643 | -0.0314 | 3.4465
17 | 0.6262 | 0.17568 | -0.0308 | 3.5644
17.5 | 0.5886 | 0.17871 | -0.0387 | 3.2936
18 | 0.6161 | 0.18738 | -0.0405 | 3.288

## 11. Re 100k Mach 0.10 (1)
BIGFOIL.COM POLAR EXPORT
NACA66-516
NACA66-516 |  |  |  | Cl Max: | 1.245 | at alpha= | 11.5 | deg
JavaFoil+Calcfoil stall+Eppler ext transition |  |  |  | L/D Max: | 51.223 | at alpha= | 3.5 | deg
Re: | 100000 |  |  | Cd Min: | 0.01552 | at alpha= | 0 | deg
Mach: | 0.1 |  |  | Cl=0 at alpha= | -4.4694 | deg
|  |  |  | @ Cl=0.1, Cd= | 0.036328
|  |  |  | @ Cl=0.4, Cd= | 0.015983
|  |  |  | @ Cl=0.6, Cd= | 0.015825
alpha (deg) | Cl | Cd | Cm | Cl/Cd
-20 | -0.611 | 0.29599 | -0.026 | -2.064
-19.5 | -0.632 | 0.26678 | -0.026 | -2.368
-19 | -0.652 | 0.24598 | -0.027 | -2.65
-18.5 | -0.671 | 0.23614 | -0.028 | -2.839
-18 | -0.688 | 0.21752 | -0.028 | -3.161
-17.5 | -0.703 | 0.20421 | -0.029 | -3.441
-17 | -0.715 | 0.19113 | -0.029 | -3.743
-16.5 | -0.726 | 0.18623 | -0.03 | -3.896
-16 | -0.732 | 0.17024 | -0.03 | -4.303
-15.5 | -0.731 | 0.15858 | -0.031 | -4.612
-15 | -0.725 | 0.14938 | -0.031 | -4.857
-14.5 | -0.716 | 0.14019 | -0.032 | -5.111
-14 | -0.704 | 0.12899 | -0.033 | -5.461
-13.5 | -0.689 | 0.12249 | -0.033 | -5.627
-13 | -0.671 | 0.11357 | -0.034 | -5.908
-12.5 | -0.65 | 0.10607 | -0.034 | -6.124
-12 | -0.625 | 0.10028 | -0.035 | -6.232
-11.5 | -0.598 | 0.09313 | -0.036 | -6.416
-11 | -0.567 | 0.08674 | -0.036 | -6.539
-10.5 | -0.534 | 0.08156 | -0.037 | -6.541
-10 | -0.497 | 0.07579 | -0.038 | -6.558
-9.5 | -0.458 | 0.07112 | -0.038 | -6.446
-9 | -0.418 | 0.06628 | -0.039 | -6.309
-8.5 | -0.376 | 0.06261 | -0.04 | -6.01
-8 | -0.333 | 0.05873 | -0.04 | -5.671
-7.5 | -0.289 | 0.05486 | -0.041 | -5.261
-7 | -0.243 | 0.05189 | -0.043 | -4.684
-6.5 | -0.196 | 0.04894 | -0.044 | -4.015
-6 | -0.149 | 0.0464 | -0.045 | -3.214
-5.5 | -0.101 | 0.04411 | -0.046 | -2.292
-5 | -0.052 | 0.04211 | -0.047 | -1.246
-4.5 | -0.003 | 0.04037 | -0.048 | -0.084
-4 | 0.046 | 0.03874 | -0.049 | 1.189
-3.5 | 0.096 | 0.03738 | -0.05 | 2.562
-3 | 0.176 | 0.01634 | -0.102 | 10.778
-2.5 | 0.237 | 0.01616 | -0.103 | 14.696
-2 | 0.288 | 0.01606 | -0.1 | 17.919
-1.5 | 0.346 | 0.01602 | -0.101 | 21.617
-1 | 0.405 | 0.01598 | -0.102 | 25.352
-0.5 | 0.464 | 0.01598 | -0.103 | 29.041
0 | 0.528 | 0.01552 | -0.104 | 34.003
0.5 | 0.586 | 0.01576 | -0.105 | 37.159
1 | 0.644 | 0.01603 | -0.106 | 40.159
1.5 | 0.701 | 0.01633 | -0.107 | 42.938
2 | 0.758 | 0.01667 | -0.108 | 45.486
2.5 | 0.811 | 0.01705 | -0.109 | 47.558
3 | 0.866 | 0.01749 | -0.11 | 49.513
3.5 | 0.92 | 0.01796 | -0.111 | 51.223
4 | 1.007 | 0.02248 | -0.117 | 44.818
4.5 | 1.062 | 0.02333 | -0.118 | 45.513
5 | 1.113 | 0.02417 | -0.119 | 46.063
5.5 | 1.163 | 0.02508 | -0.12 | 46.393
6 | 1.001 | 0.04464 | -0.056 | 22.428
6.5 | 1.039 | 0.04775 | -0.054 | 21.751
7 | 1.075 | 0.05078 | -0.054 | 21.163
7.5 | 1.108 | 0.0546 | -0.054 | 20.297
8 | 1.139 | 0.058 | -0.054 | 19.642
8.5 | 1.168 | 0.0628 | -0.054 | 18.593
9 | 1.192 | 0.06677 | -0.053 | 17.86
9.5 | 1.214 | 0.07191 | -0.053 | 16.885
10 | 1.229 | 0.07828 | -0.054 | 15.7
10.5 | 1.239 | 0.08469 | -0.052 | 14.625
11 | 1.244 | 0.08904 | -0.052 | 13.973
11.5 | 1.245 | 0.09552 | -0.052 | 13.035
12 | 1.241 | 0.10499 | -0.051 | 11.824
12.5 | 1.234 | 0.11275 | -0.051 | 10.941
13 | 1.222 | 0.11979 | -0.051 | 10.198
13.5 | 1.205 | 0.12868 | -0.051 | 9.361
14 | 1.179 | 0.13853 | -0.05 | 8.514
14.5 | 1.151 | 0.15024 | -0.05 | 7.658
15 | 1.119 | 0.15904 | -0.05 | 7.034
15.5 | 1.084 | 0.17035 | -0.049 | 6.364
16 | 1.048 | 0.18749 | -0.051 | 5.589
16.5 | 1.01 | 0.19945 | -0.051 | 5.064

## 12. Re 100k Mach 0.10 (2)
BIGFOIL.COM POLAR EXPORT
NACA66-516
NACA66-516 |  |  |  | Cl Max: | 1.1754 | at alpha= | 12.5 | deg
XFOIL ncrit=9 |  |  |  | L/D Max: | 31.2073 | at alpha= | 9 | deg
Re: | 100000 |  |  | Cd Min: | 0.17903 | at alpha= | 17.5 | deg
Mach: | 0.1 |  |  | Cl=0 at alpha= | 0.79432 | deg
|  |  |  | @ Cl=0.1, Cd= | 0.047574
|  |  |  | @ Cl=0.4, Cd= | 0.048733
|  |  |  | @ Cl=0.6, Cd= | 0.17903
alpha (deg) | Cl | Cd | Cm | Cl/Cd
-12.5 | -0.4611 | 0.14877 | -0.0352 | -3.0994
-12 | -0.4947 | 0.14172 | -0.0466 | -3.4907
-11.5 | -0.4438 | 0.1344 | -0.0436 | -3.3021
-11 | -0.4784 | 0.12601 | -0.0511 | -3.7965
-10.5 | -0.4441 | 0.12005 | -0.0513 | -3.6993
-10 | -0.4584 | 0.11315 | -0.0523 | -4.0513
-9.5 | -0.5151 | 0.10655 | -0.0543 | -4.8344
-9 | -0.4904 | 0.10153 | -0.0506 | -4.8301
-8.5 | -0.5911 | 0.09501 | -0.0466 | -6.2215
-8 | -0.6709 | 0.09418 | -0.0249 | -7.1236
-7.5 | -0.7764 | 0.08722 | -0.0197 | -8.9016
-7 | -0.769 | 0.08059 | -0.0157 | -9.5421
-5.5 | -0.7464 | 0.04946 | -0.0109 | -15.091
-5 | -0.7046 | 0.04371 | -0.0085 | -16.1199
-4.5 | -0.664 | 0.03908 | -0.007 | -16.9908
-4 | -0.6215 | 0.0366 | -0.0053 | -16.9809
-3.5 | -0.5784 | 0.03483 | -0.0036 | -16.6064
-3 | -0.5359 | 0.03294 | -0.0019 | -16.269
-2.5 | -0.4949 | 0.03192 | -0.0003 | -15.5044
-2 | -0.4483 | 0.03147 | 0 | -14.2453
-1.5 | -0.3891 | 0.03196 | -0.0022 | -12.1746
-0.5 | -0.3856 | 0.03453 | 0.0285 | -11.1671
0 | -0.1084 | 0.04322 | -0.0108 | -2.5081
0.5 | -0.0342 | 0.04462 | -0.0184 | -0.76647
1 | 0.0239 | 0.04603 | -0.0227 | 0.51923
1.5 | 0.0712 | 0.04758 | -0.0246 | 1.4964
2 | 0.0982 | 0.04753 | -0.0226 | 2.0661
3 | 0.1764 | 0.04944 | -0.0223 | 3.568
3.5 | 0.2886 | 0.0486 | -0.0301 | 5.9383
4 | 0.3446 | 0.04884 | -0.031 | 7.0557
4.5 | 0.3628 | 0.0488 | -0.0261 | 7.4344
5 | 0.4015 | 0.04873 | -0.0241 | 8.2393
5.5 | 0.4458 | 0.04847 | -0.0225 | 9.1974
6 | 0.45 | 0.04816 | -0.0155 | 9.3439
6.5 | 0.5046 | 0.04766 | -0.0156 | 10.5875
7 | 0.5759 | 0.04683 | -0.0177 | 12.2977
7.5 | 0.6247 | 0.04657 | -0.0176 | 13.4142
8 | 0.7241 | 0.041 | -0.0188 | 17.661
8.5 | 0.8198 | 0.03303 | -0.0172 | 24.8199
9 | 0.8866 | 0.02841 | -0.0123 | 31.2073
9.5 | 0.859 | 0.0344 | -0.0051 | 24.9709
10 | 0.8794 | 0.03774 | -0.0025 | 23.3015
10.5 | 0.922 | 0.0401 | -0.0016 | 22.9925
11 | 1.0088 | 0.04224 | -0.0041 | 23.8826
11.5 | 1.1339 | 0.04757 | -0.0119 | 23.8365
12 | 1.1659 | 0.05249 | -0.0101 | 22.2118
12.5 | 1.1754 | 0.05813 | -0.0065 | 20.2202
13 | 1.1728 | 0.06532 | -0.0027 | 17.9547
13.5 | 1.1598 | 0.07362 | 0.0007 | 15.7539
14 | 1.1503 | 0.0828 | 0.0027 | 13.8925
14.5 | 1.0334 | 0.0935 | 0.0058 | 11.0524
15 | 0.9466 | 0.111 | -0.0006 | 8.5279
15.5 | 0.8535 | 0.1431 | -0.0188 | 5.9644
16 | 0.5746 | 0.16017 | -0.0271 | 3.5874
16.5 | 0.5732 | 0.16671 | -0.0315 | 3.4383
17 | 0.6268 | 0.17616 | -0.0308 | 3.5581
17.5 | 0.5881 | 0.17903 | -0.0389 | 3.2849

## 13. Re 100k Mach 0.25 (1)
BIGFOIL.COM POLAR EXPORT
NACA66-516
NACA66-516 |  |  |  | Cl Max: | 1.21 | at alpha= | 10 | deg
JavaFoil+Calcfoil stall+Eppler ext transition |  |  |  | L/D Max: | 51.149 | at alpha= | 3.5 | deg
Re: | 100000 |  |  | Cd Min: | 0.01586 | at alpha= | 0 | deg
Mach: | 0.25 |  |  | Cl=0 at alpha= | -4.47 | deg
|  |  |  | @ Cl=0.1, Cd= | 0.037124
|  |  |  | @ Cl=0.4, Cd= | 0.016293
|  |  |  | @ Cl=0.6, Cd= | 0.016116
alpha (deg) | Cl | Cd | Cm | Cl/Cd
-19 | -0.286 | 0.47898 | -0.027 | -0.596
-18.5 | -0.348 | 0.39415 | -0.026 | -0.882
-18 | -0.404 | 0.33795 | -0.028 | -1.195
-17.5 | -0.455 | 0.2851 | -0.029 | -1.597
-17 | -0.502 | 0.26896 | -0.029 | -1.866
-16.5 | -0.544 | 0.2415 | -0.03 | -2.253
-16 | -0.581 | 0.2198 | -0.031 | -2.643
-15.5 | -0.605 | 0.20051 | -0.031 | -3.015
-15 | -0.62 | 0.17332 | -0.032 | -3.577
-14.5 | -0.63 | 0.16399 | -0.032 | -3.844
-14 | -0.636 | 0.14971 | -0.033 | -4.246
-13.5 | -0.636 | 0.13361 | -0.034 | -4.759
-13 | -0.631 | 0.12691 | -0.034 | -4.97
-12.5 | -0.62 | 0.11672 | -0.035 | -5.316
-12 | -0.605 | 0.10761 | -0.036 | -5.625
-11.5 | -0.586 | 0.09889 | -0.037 | -5.921
-11 | -0.561 | 0.09207 | -0.037 | -6.094
-10.5 | -0.532 | 0.08394 | -0.038 | -6.336
-10 | -0.498 | 0.08 | -0.038 | -6.227
-9.5 | -0.462 | 0.07295 | -0.039 | -6.331
-9 | -0.423 | 0.06796 | -0.04 | -6.223
-8.5 | -0.382 | 0.06381 | -0.041 | -5.986
-8 | -0.339 | 0.06007 | -0.041 | -5.643
-7.5 | -0.294 | 0.05578 | -0.042 | -5.277
-7 | -0.248 | 0.0527 | -0.043 | -4.711
-6.5 | -0.201 | 0.04946 | -0.044 | -4.065
-6 | -0.153 | 0.04684 | -0.046 | -3.261
-5.5 | -0.104 | 0.04446 | -0.047 | -2.331
-5 | -0.054 | 0.04237 | -0.048 | -1.27
-4.5 | -0.003 | 0.04066 | -0.049 | -0.085
-4 | 0.047 | 0.03901 | -0.05 | 1.212
-3.5 | 0.098 | 0.03763 | -0.051 | 2.613
-3 | 0.181 | 0.01664 | -0.104 | 10.861
-2.5 | 0.244 | 0.01643 | -0.105 | 14.83
-2 | 0.295 | 0.01638 | -0.102 | 18.011
-1.5 | 0.355 | 0.01633 | -0.103 | 21.766
-1 | 0.416 | 0.01628 | -0.104 | 25.538
-0.5 | 0.476 | 0.01629 | -0.105 | 29.236
0 | 0.541 | 0.01586 | -0.106 | 34.134
0.5 | 0.601 | 0.01612 | -0.107 | 37.283
1 | 0.66 | 0.01641 | -0.108 | 40.243
1.5 | 0.719 | 0.01673 | -0.109 | 42.984
2 | 0.778 | 0.01709 | -0.11 | 45.517
2.5 | 0.832 | 0.0175 | -0.111 | 47.523
3 | 0.888 | 0.01796 | -0.112 | 49.422
3.5 | 0.943 | 0.01844 | -0.113 | 51.149
4 | 1.032 | 0.02325 | -0.119 | 44.411
4.5 | 1.087 | 0.02414 | -0.121 | 45.043
5 | 1.139 | 0.02506 | -0.122 | 45.467
5.5 | 0.984 | 0.04239 | -0.059 | 23.219
6 | 1.023 | 0.04523 | -0.057 | 22.629
6.5 | 1.06 | 0.04843 | -0.055 | 21.884
7 | 1.094 | 0.05199 | -0.055 | 21.045
7.5 | 1.125 | 0.05567 | -0.054 | 20.206
8 | 1.152 | 0.06028 | -0.054 | 19.111
8.5 | 1.175 | 0.06469 | -0.054 | 18.165
9 | 1.194 | 0.07104 | -0.054 | 16.801
9.5 | 1.207 | 0.07545 | -0.053 | 15.996
10 | 1.21 | 0.0839 | -0.053 | 14.421
10.5 | 1.205 | 0.08968 | -0.052 | 13.44
11 | 1.193 | 0.09764 | -0.051 | 12.221
11.5 | 1.174 | 0.10808 | -0.051 | 10.862
12 | 1.147 | 0.11626 | -0.051 | 9.866
12.5 | 1.112 | 0.12634 | -0.05 | 8.806
13 | 1.071 | 0.14208 | -0.05 | 7.537
13.5 | 1.02 | 0.15576 | -0.048 | 6.551
14 | 0.957 | 0.16863 | -0.049 | 5.674
14.5 | 0.887 | 0.1892 | -0.049 | 4.685
15 | 0.811 | 0.21992 | -0.049 | 3.687

## 14. Re 100k Mach 0.25 (2)
BIGFOIL.COM POLAR EXPORT
NACA66-516
NACA66-516 |  |  |  | Cl Max: | 1.1387 | at alpha= | 12 | deg
XFOIL ncrit=9 |  |  |  | L/D Max: | 27.0644 | at alpha= | 9 | deg
Re: | 100000 |  |  | Cd Min: | 0.20001 | at alpha= | 17 | deg
Mach: | 0.25 |  |  | Cl=0 at alpha= | 0.83703 | deg
|  |  |  | @ Cl=0.1, Cd= | 0.048532
|  |  |  | @ Cl=0.4, Cd= | 0.049739
|  |  |  | @ Cl=0.6, Cd= | 0.047416
alpha (deg) | Cl | Cd | Cm | Cl/Cd
-10 | -0.4242 | 0.11776 | -0.053 | -3.6022
-9.5 | -0.4476 | 0.1113 | -0.0538 | -4.0216
-9 | -0.5332 | 0.10442 | -0.0576 | -5.1063
-8.5 | -0.5058 | 0.09968 | -0.0524 | -5.0742
-8 | -0.6208 | 0.09581 | -0.0415 | -6.4795
-7.5 | -0.6881 | 0.09403 | -0.0215 | -7.3179
-7 | -0.7167 | 0.08763 | -0.0165 | -8.1787
-5 | -0.7331 | 0.04652 | -0.0102 | -15.7588
-4.5 | -0.6906 | 0.04192 | -0.0077 | -16.4742
-4 | -0.6478 | 0.03854 | -0.0059 | -16.8085
-3.5 | -0.6034 | 0.03647 | -0.004 | -16.5451
-3 | -0.559 | 0.03443 | -0.0022 | -16.2358
-2.5 | -0.5161 | 0.03296 | -0.0004 | -15.6584
-1.5 | -0.4045 | 0.03291 | -0.0023 | -12.2911
-1 | -0.374 | 0.03244 | 0.0044 | -11.529
0 | -0.109 | 0.04467 | -0.0117 | -2.4401
0.5 | -0.0426 | 0.04573 | -0.0175 | -0.93155
1 | 0.0206 | 0.04675 | -0.0226 | 0.44064
1.5 | 0.0716 | 0.04788 | -0.025 | 1.4954
2.5 | 0.1513 | 0.04971 | -0.0248 | 3.0437
3 | 0.268 | 0.04922 | -0.0337 | 5.4449
3.5 | 0.3069 | 0.04937 | -0.0319 | 6.2163
4 | 0.3478 | 0.04959 | -0.0304 | 7.0135
4.5 | 0.3999 | 0.04974 | -0.0302 | 8.0398
5 | 0.4071 | 0.04968 | -0.0235 | 8.1944
5.5 | 0.4462 | 0.04942 | -0.0211 | 9.0287
6 | 0.4853 | 0.04889 | -0.0182 | 9.9264
6.5 | 0.5036 | 0.04854 | -0.0131 | 10.3749
7 | 0.5736 | 0.04761 | -0.0146 | 12.0479
7.5 | 0.6254 | 0.04723 | -0.0144 | 13.2416
8.5 | 0.8253 | 0.03303 | -0.0123 | 24.9864
9 | 0.8574 | 0.03168 | -0.005 | 27.0644
9.5 | 0.8448 | 0.03716 | 0.0003 | 22.7341
10 | 0.8734 | 0.04016 | 0.0024 | 21.748
10.5 | 0.9294 | 0.04227 | 0.0029 | 21.9872
11 | 1.0236 | 0.04507 | 0.0005 | 22.7113
11.5 | 1.1115 | 0.05055 | -0.0029 | 21.9881
12 | 1.1387 | 0.05733 | -0.0012 | 19.8622
12.5 | 1.1263 | 0.06353 | 0.0033 | 17.7286
13 | 1.102 | 0.07092 | 0.0069 | 15.5386
13.5 | 1.0738 | 0.07974 | 0.0089 | 13.4663
14 | 1.0448 | 0.09004 | 0.0089 | 11.6037
14.5 | 0.9735 | 0.10222 | 0.0056 | 9.5236
15 | 0.8555 | 0.13158 | -0.0128 | 6.5017
15.5 | 0.7664 | 0.17587 | -0.0417 | 4.3578
16 | 0.8216 | 0.18421 | -0.0391 | 4.4601
16.5 | 0.7964 | 0.19162 | -0.0494 | 4.1561
17 | 0.8019 | 0.20001 | -0.0551 | 4.0093

## 15. Re 100k Mach 0.50 (1)
BIGFOIL.COM POLAR EXPORT
NACA66-516
NACA66-516 |  |  |  | Cl Max: | 1.337 | at alpha= | 20 | deg
JavaFoil+Calcfoil stall+Eppler ext transition |  |  |  | L/D Max: | 48.941 | at alpha= | 3 | deg
Re: | 100000 |  |  | Cd Min: | 0.0174 | at alpha= | 0 | deg
Mach: | 0.5 |  |  | Cl=0 at alpha= | -4.4649 | deg
|  |  |  | @ Cl=0.1, Cd= | 0.038963
|  |  |  | @ Cl=0.4, Cd= | 0.017557
|  |  |  | @ Cl=0.6, Cd= | 0.017404
alpha (deg) | Cl | Cd | Cm | Cl/Cd
-20 | -0.865 | 0.33166 | -0.041 | -2.608
-19.5 | -0.837 | 0.32013 | -0.041 | -2.615
-19 | -0.81 | 0.32389 | -0.042 | -2.5
-18.5 | -0.783 | 0.30562 | -0.042 | -2.56
-18 | -0.755 | 0.31854 | -0.043 | -2.371
-17.5 | -0.728 | 0.3144 | -0.044 | -2.315
-17 | -0.699 | 0.28194 | -0.042 | -2.478
-16.5 | -0.671 | 0.27141 | -0.042 | -2.473
-16 | -0.644 | 0.26058 | -0.043 | -2.47
-15.5 | -0.616 | 0.25383 | -0.044 | -2.427
-15 | -0.589 | 0.24913 | -0.044 | -2.363
-14.5 | -0.561 | 0.25567 | -0.045 | -2.194
-14 | -0.532 | 0.22588 | -0.042 | -2.355
-13.5 | -0.504 | 0.22229 | -0.043 | -2.269
-13 | -0.477 | 0.21819 | -0.043 | -2.185
-12.5 | -0.449 | 0.20294 | -0.044 | -2.212
-12 | -0.421 | 0.19945 | -0.044 | -2.112
-11.5 | -0.393 | 0.1959 | -0.045 | -2.008
-11 | -0.366 | 0.19242 | -0.046 | -1.9
-10.5 | -0.337 | 0.1901 | -0.041 | -1.773
-10 | -0.309 | 0.16639 | -0.042 | -1.858
-9.5 | -0.281 | 0.15567 | -0.042 | -1.807
-9 | -0.253 | 0.135 | -0.043 | -1.878
-8.5 | -0.344 | 0.08177 | -0.043 | -4.202
-8 | -0.335 | 0.0731 | -0.044 | -4.588
-7.5 | -0.305 | 0.06417 | -0.045 | -4.747
-7 | -0.264 | 0.05844 | -0.046 | -4.513
-6.5 | -0.217 | 0.05333 | -0.047 | -4.073
-6 | -0.167 | 0.04989 | -0.048 | -3.344
-5.5 | -0.114 | 0.04671 | -0.051 | -2.442
-5 | -0.06 | 0.04421 | -0.052 | -1.347
-4.5 | -0.004 | 0.04203 | -0.053 | -0.091
-4 | 0.053 | 0.0402 | -0.054 | 1.309
-3.5 | 0.11 | 0.0387 | -0.056 | 2.833
-3 | 0.167 | 0.03743 | -0.057 | 4.461
-2.5 | 0.271 | 0.01772 | -0.116 | 15.285
-2 | 0.34 | 0.01752 | -0.117 | 19.411
-1.5 | 0.396 | 0.01755 | -0.114 | 22.574
-1 | 0.463 | 0.01766 | -0.115 | 26.213
-0.5 | 0.53 | 0.01771 | -0.116 | 29.921
0 | 0.601 | 0.0174 | -0.117 | 34.545
0.5 | 0.667 | 0.01774 | -0.118 | 37.592
1 | 0.733 | 0.01811 | -0.119 | 40.467
1.5 | 0.799 | 0.01853 | -0.12 | 43.105
2 | 0.865 | 0.01899 | -0.121 | 45.518
2.5 | 0.923 | 0.01951 | -0.123 | 47.299
3 | 0.985 | 0.02012 | -0.124 | 48.941
3.5 | 1.079 | 0.02586 | -0.13 | 41.72
4 | 1.139 | 0.02709 | -0.132 | 42.037
4.5 | 1.195 | 0.02838 | -0.133 | 42.103
5 | 1.034 | 0.04212 | -0.06 | 24.544
5.5 | 1.069 | 0.04559 | -0.059 | 23.448
6 | 1.095 | 0.05003 | -0.057 | 21.895
6.5 | 1.108 | 0.05504 | -0.058 | 20.134
7 | 1.096 | 0.06371 | -0.056 | 17.203
7.5 | 1.029 | 0.07441 | -0.052 | 13.829
8 | 0.688 | 0.11769 | -0.052 | 5.848
8.5 | 0.715 | 0.14538 | -0.051 | 4.919
9 | 0.743 | 0.16607 | -0.06 | 4.474
9.5 | 0.77 | 0.18205 | -0.06 | 4.229
10 | 0.797 | 0.18482 | -0.06 | 4.31
10.5 | 0.823 | 0.18518 | -0.062 | 4.447
11 | 0.852 | 0.21828 | -0.069 | 3.901
11.5 | 0.878 | 0.22124 | -0.07 | 3.969
12 | 0.905 | 0.22467 | -0.07 | 4.027
12.5 | 0.931 | 0.23028 | -0.071 | 4.044
13 | 0.96 | 0.24202 | -0.078 | 3.966
13.5 | 0.986 | 0.23805 | -0.079 | 4.142
14 | 1.012 | 0.25864 | -0.079 | 3.915
14.5 | 1.041 | 0.28273 | -0.085 | 3.683
15 | 1.067 | 0.29512 | -0.086 | 3.617
15.5 | 1.094 | 0.29795 | -0.087 | 3.67
16 | 1.121 | 0.31011 | -0.09 | 3.616
16.5 | 1.149 | 0.3149 | -0.093 | 3.648
17 | 1.175 | 0.32994 | -0.094 | 3.561
17.5 | 1.201 | 0.32467 | -0.095 | 3.699
18 | 1.23 | 0.34308 | -0.099 | 3.586
18.5 | 1.256 | 0.37092 | -0.1 | 3.386
19 | 1.282 | 0.36335 | -0.101 | 3.528
19.5 | 1.307 | 0.37494 | -0.102 | 3.487
20 | 1.337 | 0.38056 | -0.106 | 3.514

## 16. Re 100k Mach 0.50 (2)
BIGFOIL.COM POLAR EXPORT
NACA66-516
NACA66-516 |  |  |  | Cl Max: | 0.9674 | at alpha= | 20 | deg
XFOIL ncrit=9 |  |  |  | L/D Max: | 22.4823 | at alpha= | 8.5 | deg
Re: | 100000 |  |  | Cd Min: | 0.27212 | at alpha= | 20 | deg
Mach: | 0.5 |  |  | Cl=0 at alpha= | 0.88523 | deg
|  |  |  | @ Cl=0.1, Cd= | 0.050925
|  |  |  | @ Cl=0.4, Cd= | 0.053705
|  |  |  | @ Cl=0.6, Cd= | 0.051666
alpha (deg) | Cl | Cd | Cm | Cl/Cd
-10 | -0.3566 | 0.13106 | -0.0615 | -2.7209
-9.5 | -0.3608 | 0.12548 | -0.0612 | -2.8754
-9 | -0.3714 | 0.12025 | -0.0599 | -3.0886
-8.5 | -0.3888 | 0.11529 | -0.0577 | -3.3724
-8 | -0.3937 | 0.10974 | -0.0564 | -3.5876
-7.5 | -0.4262 | 0.10575 | -0.0498 | -4.0303
-7 | -0.4528 | 0.1013 | -0.0433 | -4.4699
-6 | -0.7157 | 0.08112 | -0.0254 | -8.8227
-5.5 | -0.7551 | 0.07176 | -0.0212 | -10.5226
-5 | -0.7741 | 0.06343 | -0.0166 | -12.204
-4.5 | -0.7703 | 0.05585 | -0.0126 | -13.7923
-4 | -0.7465 | 0.04997 | -0.0089 | -14.939
-3.5 | -0.7094 | 0.04503 | -0.0062 | -15.7539
-3 | -0.6551 | 0.04141 | -0.0052 | -15.8199
-2.5 | -0.588 | 0.03924 | -0.0057 | -14.9847
-2 | -0.5179 | 0.03852 | -0.0065 | -13.445
-1.5 | -0.4582 | 0.0379 | -0.0057 | -12.0897
-1 | -0.4011 | 0.03791 | -0.005 | -10.5803
0 | -0.3625 | 0.04103 | 0.0219 | -8.835
0.5 | -0.0687 | 0.04967 | -0.0152 | -1.3831
2 | 0.1988 | 0.05166 | -0.035 | 3.8482
2.5 | 0.247 | 0.05214 | -0.035 | 4.7372
3 | 0.3082 | 0.05282 | -0.0369 | 5.8349
3.5 | 0.3659 | 0.05336 | -0.0373 | 6.8572
4 | 0.3772 | 0.05362 | -0.0307 | 7.0347
4.5 | 0.4227 | 0.05379 | -0.0286 | 7.8583
5 | 0.4406 | 0.05403 | -0.0228 | 8.1547
5.5 | 0.4813 | 0.05377 | -0.0194 | 8.9511
6 | 0.4984 | 0.05366 | -0.0131 | 9.2881
6.5 | 0.5441 | 0.05255 | -0.0092 | 10.3539
7.5 | 0.6168 | 0.0514 | -0.0008 | 12
8 | 0.7552 | 0.04042 | 0.0033 | 18.6838
8.5 | 0.8233 | 0.03662 | 0.0097 | 22.4823
9 | 0.7939 | 0.04294 | 0.0157 | 18.4886
9.5 | 0.8099 | 0.04734 | 0.0187 | 17.1082
10 | 0.8671 | 0.04949 | 0.0212 | 17.5207
10.5 | 0.9291 | 0.05329 | 0.0226 | 17.4348
11 | 0.9587 | 0.05963 | 0.0237 | 16.0775
11.5 | 0.9554 | 0.06809 | 0.0242 | 14.0314
12 | 0.9254 | 0.07843 | 0.0226 | 11.7991
12.5 | 0.8871 | 0.09096 | 0.0177 | 9.7526
13 | 0.8461 | 0.10604 | 0.0089 | 7.9791
13.5 | 0.8139 | 0.12259 | -0.0021 | 6.6392
14 | 0.798 | 0.13873 | -0.0127 | 5.7522
14.5 | 0.7752 | 0.15928 | -0.0274 | 4.8669
15 | 0.7903 | 0.17063 | -0.0334 | 4.6317
15.5 | 0.8015 | 0.19418 | -0.0459 | 4.1276
16 | 0.7997 | 0.20107 | -0.0541 | 3.9772
16.5 | 0.8143 | 0.21001 | -0.0604 | 3.8774
17 | 0.845 | 0.21946 | -0.064 | 3.8504
17.5 | 0.8536 | 0.22756 | -0.0719 | 3.7511
18 | 0.9044 | 0.2424 | -0.0721 | 3.731
18.5 | 0.8947 | 0.24447 | -0.0833 | 3.6598
19 | 0.9378 | 0.25862 | -0.0844 | 3.6262
19.5 | 0.9363 | 0.26185 | -0.0951 | 3.5757
20 | 0.9674 | 0.27212 | -0.0983 | 3.555

## 17. Re 250k Mach 0.00 (1)
BIGFOIL.COM POLAR EXPORT
NACA66-516
NACA66-516 |  |  |  | Cl Max: | 1.3 | at alpha= | 7 | deg
JavaFoil+Calcfoil stall+Eppler ext transition |  |  |  | L/D Max: | 79.68 | at alpha= | 3.5 | deg
Re: | 250000 |  |  | Cd Min: | 0.01003 | at alpha= | 0 | deg
Mach: | 0 |  |  | Cl=0 at alpha= | -4.4746 | deg
|  |  |  | @ Cl=0.1, Cd= | 0.012817
|  |  |  | @ Cl=0.4, Cd= | 0.010568
|  |  |  | @ Cl=0.6, Cd= | 0.010203
alpha (deg) | Cl | Cd | Cm | Cl/Cd
-20 | -0.656 | 0.22466 | -0.027 | -2.919
-19.5 | -0.673 | 0.21759 | -0.028 | -3.095
-19 | -0.69 | 0.19876 | -0.028 | -3.471
-18.5 | -0.705 | 0.18865 | -0.028 | -3.737
-18 | -0.719 | 0.18108 | -0.029 | -3.968
-17.5 | -0.73 | 0.16998 | -0.029 | -4.295
-17 | -0.739 | 0.15958 | -0.029 | -4.633
-16.5 | -0.746 | 0.15159 | -0.03 | -4.921
-16 | -0.75 | 0.14193 | -0.031 | -5.283
-15.5 | -0.746 | 0.13418 | -0.031 | -5.56
-15 | -0.738 | 0.12639 | -0.032 | -5.835
-14.5 | -0.726 | 0.11877 | -0.032 | -6.116
-14 | -0.712 | 0.11085 | -0.033 | -6.427
-13.5 | -0.695 | 0.10465 | -0.034 | -6.645
-13 | -0.676 | 0.09916 | -0.034 | -6.813
-12.5 | -0.653 | 0.09322 | -0.035 | -7.003
-12 | -0.627 | 0.0867 | -0.035 | -7.232
-11.5 | -0.599 | 0.08224 | -0.036 | -7.28
-11 | -0.568 | 0.07732 | -0.037 | -7.34
-10.5 | -0.533 | 0.07249 | -0.038 | -7.358
-10 | -0.497 | 0.06731 | -0.039 | -7.377
-9.5 | -0.458 | 0.06382 | -0.039 | -7.171
-9 | -0.417 | 0.05995 | -0.04 | -6.96
-8.5 | -0.375 | 0.05646 | -0.042 | -6.65
-8 | -0.332 | 0.05321 | -0.042 | -6.242
-7.5 | -0.288 | 0.04994 | -0.044 | -5.763
-7 | -0.242 | 0.0471 | -0.045 | -5.144
-6.5 | -0.196 | 0.04453 | -0.047 | -4.398
-6 | -0.149 | 0.04235 | -0.048 | -3.511
-5.5 | -0.101 | 0.03981 | -0.049 | -2.53
-5 | -0.052 | 0.03834 | -0.049 | -1.363
-4.5 | -0.003 | 0.03671 | -0.05 | -0.092
-4 | 0.056 | 0.013 | -0.102 | 4.275
-3.5 | 0.116 | 0.01275 | -0.103 | 9.068
-3 | 0.176 | 0.01246 | -0.105 | 14.126
-2.5 | 0.237 | 0.01228 | -0.106 | 19.328
-2 | 0.29 | 0.01072 | -0.104 | 27.087
-1.5 | 0.35 | 0.01061 | -0.105 | 32.989
-1 | 0.41 | 0.01056 | -0.106 | 38.821
-0.5 | 0.47 | 0.01053 | -0.107 | 44.641
0 | 0.537 | 0.01003 | -0.108 | 53.575
0.5 | 0.596 | 0.01019 | -0.109 | 58.474
1 | 0.655 | 0.01038 | -0.111 | 63.063
1.5 | 0.713 | 0.01059 | -0.112 | 67.283
2 | 0.77 | 0.01082 | -0.113 | 71.206
2.5 | 0.823 | 0.01108 | -0.114 | 74.26
3 | 0.878 | 0.01138 | -0.115 | 77.169
3.5 | 0.932 | 0.0117 | -0.116 | 79.68
4 | 1.007 | 0.01832 | -0.12 | 54.951
4.5 | 1.061 | 0.01905 | -0.121 | 55.69
5 | 1.113 | 0.01978 | -0.122 | 56.278
5.5 | 1.163 | 0.02052 | -0.123 | 56.676
6 | 1.211 | 0.02137 | -0.124 | 56.673
6.5 | 1.257 | 0.02218 | -0.125 | 56.675
7 | 1.3 | 0.02303 | -0.126 | 56.434
7.5 | 1.107 | 0.04934 | -0.061 | 22.439
8 | 1.139 | 0.05257 | -0.062 | 21.669
8.5 | 1.167 | 0.05614 | -0.058 | 20.78
9 | 1.193 | 0.05993 | -0.06 | 19.911
9.5 | 1.216 | 0.06413 | -0.059 | 18.955
10 | 1.231 | 0.06866 | -0.057 | 17.934
10.5 | 1.243 | 0.07408 | -0.056 | 16.775
11 | 1.25 | 0.07829 | -0.055 | 15.969
11.5 | 1.254 | 0.08308 | -0.057 | 15.096
12 | 1.253 | 0.09086 | -0.057 | 13.795

## 18. Re 250k Mach 0.00 (2)
BIGFOIL.COM POLAR EXPORT
NACA66-516
NACA66-516 |  |  |  | Cl Max: | 1.2619 | at alpha= | 14 | deg
XFOIL ncrit=9 |  |  |  | L/D Max: | 60.8947 | at alpha= | 7 | deg
Re: | 250000 |  |  | Cd Min: | 0.21851 | at alpha= | 19 | deg
Mach: | 0 |  |  | Cl=0 at alpha= | -0.63342 | deg
|  |  |  | @ Cl=0.1, Cd= | 0.027003
|  |  |  | @ Cl=0.4, Cd= | 0.027113
|  |  |  | @ Cl=0.6, Cd= | 0.024832
alpha (deg) | Cl | Cd | Cm | Cl/Cd
-14.5 | -0.1869 | 0.12166 | -0.1043 | -1.5362
-14 | -0.1547 | 0.11449 | -0.1058 | -1.3512
-13.5 | -0.3083 | 0.11685 | -0.0976 | -2.6384
-13 | -0.2688 | 0.11107 | -0.1009 | -2.4201
-12.5 | -0.2466 | 0.10319 | -0.1077 | -2.3898
-11.5 | -0.2792 | 0.0711 | -0.1387 | -3.9269
-11 | -0.2787 | 0.0637 | -0.1437 | -4.3752
-10.5 | -0.3137 | 0.05696 | -0.1438 | -5.5074
-10 | -0.3562 | 0.05285 | -0.1373 | -6.7398
-9.5 | -0.4088 | 0.05477 | -0.1245 | -7.4639
-9 | -0.3852 | 0.04499 | -0.1251 | -8.5619
-8 | -0.3805 | 0.03314 | -0.1094 | -11.4816
-7.5 | -0.3349 | 0.02824 | -0.1088 | -11.8591
-7 | -0.2947 | 0.0259 | -0.1067 | -11.3784
-6.5 | -0.2537 | 0.02426 | -0.1046 | -10.4575
-6 | -0.2022 | 0.02285 | -0.1042 | -8.849
-5.5 | -0.1508 | 0.021 | -0.1041 | -7.181
-5 | -0.1411 | 0.02134 | -0.0967 | -6.612
-4.5 | -0.12 | 0.02122 | -0.0912 | -5.655
-4 | -0.0819 | 0.02057 | -0.0888 | -3.9815
-3.5 | -0.1343 | 0.02281 | -0.0706 | -5.8878
-2.5 | -0.0671 | 0.0202 | -0.0658 | -3.3218
-2 | -0.0589 | 0.02202 | -0.0577 | -2.6748
-1.5 | -0.0187 | 0.02349 | -0.0517 | -0.79608
-1 | -0.0294 | 0.02554 | -0.0386 | -1.1511
-0.5 | 0.0107 | 0.0262 | -0.0339 | 0.4084
0 | 0.0583 | 0.02652 | -0.0315 | 2.1983
0.5 | 0.0911 | 0.02704 | -0.03 | 3.3691
1 | 0.1616 | 0.02675 | -0.033 | 6.0411
2 | 0.2643 | 0.02704 | -0.0338 | 9.7744
2.5 | 0.3422 | 0.0266 | -0.0382 | 12.8647
3.5 | 0.4244 | 0.02733 | -0.0363 | 15.5287
4 | 0.5008 | 0.02645 | -0.0397 | 18.9338
4.5 | 0.5857 | 0.02513 | -0.0442 | 23.3068
5 | 0.6758 | 0.02325 | -0.0492 | 29.0667
5.5 | 0.7498 | 0.02119 | -0.0513 | 35.3846
6 | 0.8962 | 0.01544 | -0.0631 | 58.044
6.5 | 0.9119 | 0.01514 | -0.0557 | 60.2312
7 | 0.9256 | 0.0152 | -0.0485 | 60.8947
7.5 | 0.9245 | 0.01663 | -0.0391 | 55.5923
8 | 0.8932 | 0.02008 | -0.0275 | 44.4821
8.5 | 0.8603 | 0.02429 | -0.017 | 35.4179
9 | 0.8641 | 0.02696 | -0.0113 | 32.0512
10 | 0.9202 | 0.0318 | -0.0096 | 28.9371
10.5 | 0.9529 | 0.03451 | -0.0094 | 27.6123
11 | 0.9923 | 0.0368 | -0.0095 | 26.9647
11.5 | 1.0485 | 0.03896 | -0.0103 | 26.9122
12 | 1.0976 | 0.04119 | -0.0108 | 26.6472
12.5 | 1.1526 | 0.04399 | -0.0117 | 26.2014
13 | 1.1959 | 0.04718 | -0.0121 | 25.3476
13.5 | 1.2502 | 0.0525 | -0.0134 | 23.8133
14 | 1.2619 | 0.06039 | -0.0115 | 20.8958
14.5 | 1.2396 | 0.06631 | -0.0074 | 18.694
15 | 1.2095 | 0.0735 | -0.0044 | 16.4558
15.5 | 1.1754 | 0.0828 | -0.0032 | 14.1957
16 | 1.1591 | 0.09263 | -0.0037 | 12.5132
16.5 | 1.0067 | 0.12039 | -0.0147 | 8.362
17 | 0.89 | 0.16711 | -0.0392 | 5.3258
17.5 | 0.8488 | 0.19233 | -0.0578 | 4.4132
18 | 0.8685 | 0.19749 | -0.0604 | 4.3977
18.5 | 0.8855 | 0.2048 | -0.0626 | 4.3237
19 | 0.8761 | 0.21851 | -0.0745 | 4.0094

## 19. Re 250k Mach 0.10 (1)
BIGFOIL.COM POLAR EXPORT
NACA66-516
NACA66-516 |  |  |  | Cl Max: | 1.304 | at alpha= | 7 | deg
JavaFoil+Calcfoil stall+Eppler ext transition |  |  |  | L/D Max: | 79.494 | at alpha= | 3.5 | deg
Re: | 250000 |  |  | Cd Min: | 0.01007 | at alpha= | 0 | deg
Mach: | 0.1 |  |  | Cl=0 at alpha= | -4.4746 | deg
|  |  |  | @ Cl=0.1, Cd= | 0.012852
|  |  |  | @ Cl=0.4, Cd= | 0.010612
|  |  |  | @ Cl=0.6, Cd= | 0.010243
alpha (deg) | Cl | Cd | Cm | Cl/Cd
-20 | -0.611 | 0.23967 | -0.027 | -2.551
-19.5 | -0.632 | 0.21661 | -0.027 | -2.918
-19 | -0.652 | 0.20734 | -0.028 | -3.145
-18.5 | -0.671 | 0.19624 | -0.028 | -3.418
-18 | -0.688 | 0.18907 | -0.029 | -3.638
-17.5 | -0.703 | 0.17548 | -0.029 | -4.006
-17 | -0.716 | 0.16313 | -0.03 | -4.387
-16.5 | -0.726 | 0.15633 | -0.03 | -4.642
-16 | -0.733 | 0.14501 | -0.031 | -5.052
-15.5 | -0.731 | 0.13627 | -0.031 | -5.368
-15 | -0.726 | 0.12737 | -0.032 | -5.697
-14.5 | -0.717 | 0.12019 | -0.032 | -5.962
-14 | -0.705 | 0.11408 | -0.033 | -6.176
-13.5 | -0.689 | 0.10626 | -0.034 | -6.488
-13 | -0.671 | 0.09998 | -0.035 | -6.713
-12.5 | -0.65 | 0.09375 | -0.035 | -6.93
-12 | -0.625 | 0.08806 | -0.035 | -7.099
-11.5 | -0.598 | 0.08261 | -0.036 | -7.235
-11 | -0.567 | 0.07759 | -0.037 | -7.313
-10.5 | -0.534 | 0.07266 | -0.038 | -7.344
-10 | -0.497 | 0.06746 | -0.039 | -7.37
-9.5 | -0.459 | 0.06395 | -0.039 | -7.17
-9 | -0.418 | 0.06003 | -0.041 | -6.97
-8.5 | -0.377 | 0.05674 | -0.041 | -6.636
-8 | -0.333 | 0.05325 | -0.042 | -6.258
-7.5 | -0.289 | 0.04993 | -0.044 | -5.785
-7 | -0.243 | 0.04731 | -0.045 | -5.143
-6.5 | -0.197 | 0.0447 | -0.047 | -4.401
-6 | -0.149 | 0.04235 | -0.048 | -3.526
-5.5 | -0.101 | 0.03983 | -0.049 | -2.54
-5 | -0.052 | 0.03836 | -0.049 | -1.368
-4.5 | -0.003 | 0.03676 | -0.05 | -0.092
-4 | 0.056 | 0.01305 | -0.103 | 4.279
-3.5 | 0.116 | 0.01278 | -0.104 | 9.091
-3 | 0.177 | 0.0125 | -0.105 | 14.143
-2.5 | 0.238 | 0.01232 | -0.106 | 19.354
-2 | 0.292 | 0.01072 | -0.104 | 27.232
-1.5 | 0.352 | 0.01066 | -0.105 | 33.002
-1 | 0.412 | 0.0106 | -0.106 | 38.835
-0.5 | 0.472 | 0.01058 | -0.108 | 44.622
0 | 0.54 | 0.01007 | -0.109 | 53.585
0.5 | 0.599 | 0.01024 | -0.11 | 58.462
1 | 0.657 | 0.01043 | -0.111 | 63.025
1.5 | 0.716 | 0.01064 | -0.112 | 67.251
2 | 0.774 | 0.01088 | -0.113 | 71.114
2.5 | 0.827 | 0.01114 | -0.114 | 74.166
3 | 0.882 | 0.01144 | -0.115 | 77.058
3.5 | 0.936 | 0.01178 | -0.116 | 79.494
4 | 1.011 | 0.01843 | -0.12 | 54.879
4.5 | 1.066 | 0.01918 | -0.121 | 55.571
5 | 1.118 | 0.01991 | -0.123 | 56.14
5.5 | 1.168 | 0.0207 | -0.124 | 56.436
6 | 1.216 | 0.02154 | -0.125 | 56.446
6.5 | 1.261 | 0.02235 | -0.126 | 56.426
7 | 1.304 | 0.02321 | -0.127 | 56.181
7.5 | 1.11 | 0.04954 | -0.06 | 22.407
8 | 1.142 | 0.05281 | -0.061 | 21.615
8.5 | 1.17 | 0.0565 | -0.061 | 20.706
9 | 1.194 | 0.06027 | -0.059 | 19.812
9.5 | 1.216 | 0.0648 | -0.058 | 18.759
10 | 1.23 | 0.06948 | -0.058 | 17.707
10.5 | 1.239 | 0.07466 | -0.056 | 16.602
11 | 1.245 | 0.07938 | -0.058 | 15.691
11.5 | 1.246 | 0.0842 | -0.057 | 14.8
12 | 1.242 | 0.09203 | -0.055 | 13.5

## 20. Re 250k Mach 0.10 (2)
BIGFOIL.COM POLAR EXPORT
NACA66-516
NACA66-516 |  |  |  | Cl Max: | 1.2503 | at alpha= | 14 | deg
XFOIL ncrit=9 |  |  |  | L/D Max: | 61.0724 | at alpha= | 7 | deg
Re: | 250000 |  |  | Cd Min: | 0.21972 | at alpha= | 19 | deg
Mach: | 0.1 |  |  | Cl=0 at alpha= | -0.84873 | deg
|  |  |  | @ Cl=0.1, Cd= | 0.027096
|  |  |  | @ Cl=0.4, Cd= | 0.02693
|  |  |  | @ Cl=0.6, Cd= | 0.024843
alpha (deg) | Cl | Cd | Cm | Cl/Cd
-20 | -0.4399 | 0.21165 | -0.0404 | -2.0784
-19.5 | -0.4432 | 0.20675 | -0.0472 | -2.1437
-19 | -0.4182 | 0.19854 | -0.0473 | -2.1064
-18.5 | -0.4032 | 0.19315 | -0.0492 | -2.0875
-18 | -0.3916 | 0.18737 | -0.0516 | -2.09
-17.5 | -0.405 | 0.18165 | -0.0586 | -2.2296
-17 | -0.3812 | 0.17425 | -0.057 | -2.1877
-16.5 | -0.3742 | 0.17009 | -0.0562 | -2.2
-16 | -0.3816 | 0.1673 | -0.0536 | -2.2809
-15.5 | -0.3771 | 0.15676 | -0.0676 | -2.4056
-15 | -0.3485 | 0.14713 | -0.0722 | -2.3687
-14.5 | -0.3142 | 0.14009 | -0.0774 | -2.2428
-14 | -0.2947 | 0.13157 | -0.0848 | -2.2399
-13.5 | -0.3002 | 0.11779 | -0.098 | -2.5486
-13 | -0.2611 | 0.11176 | -0.1018 | -2.3363
-12.5 | -0.2404 | 0.10375 | -0.1086 | -2.3171
-11.5 | -0.2411 | 0.0778 | -0.1328 | -3.099
-11 | -0.2525 | 0.06631 | -0.1432 | -3.8079
-10.5 | -0.2984 | 0.05801 | -0.1452 | -5.1439
-10 | -0.3518 | 0.05393 | -0.1383 | -6.5233
-9 | -0.3775 | 0.04557 | -0.127 | -8.284
-8 | -0.3804 | 0.03344 | -0.1105 | -11.3756
-7.5 | -0.3353 | 0.0286 | -0.1098 | -11.7238
-7 | -0.2996 | 0.02639 | -0.107 | -11.3528
-6.5 | -0.2564 | 0.02454 | -0.1051 | -10.4482
-6 | -0.2035 | 0.02302 | -0.1048 | -8.8401
-5.5 | -0.1507 | 0.02115 | -0.1049 | -7.1253
-5 | -0.1483 | 0.02171 | -0.0961 | -6.831
-4.5 | -0.1208 | 0.02137 | -0.0917 | -5.6528
-4 | -0.0815 | 0.02068 | -0.0895 | -3.941
-3.5 | -0.1364 | 0.02297 | -0.0708 | -5.9382
-3 | -0.0824 | 0.02227 | -0.0713 | -3.7
-2.5 | -0.0979 | 0.02078 | -0.0622 | -4.7113
-2 | -0.0601 | 0.02206 | -0.058 | -2.7244
-1.5 | -0.0188 | 0.02353 | -0.0519 | -0.79898
0 | 0.0245 | 0.02719 | -0.0268 | 0.90107
0.5 | 0.0921 | 0.02713 | -0.0302 | 3.3948
1 | 0.1636 | 0.02682 | -0.0333 | 6.0999
2 | 0.2661 | 0.02708 | -0.0339 | 9.8264
3 | 0.3851 | 0.02707 | -0.0376 | 14.2261
3.5 | 0.4649 | 0.02632 | -0.0418 | 17.6634
4.5 | 0.5834 | 0.02537 | -0.0435 | 22.9957
6 | 0.8825 | 0.01588 | -0.06 | 55.573
6.5 | 0.9001 | 0.01563 | -0.0531 | 57.588
7 | 0.9283 | 0.0152 | -0.0478 | 61.0724
7.5 | 0.9206 | 0.01699 | -0.0377 | 54.1848
8 | 0.8889 | 0.02056 | -0.0263 | 43.2344
8.5 | 0.8567 | 0.02484 | -0.016 | 34.4887
9 | 0.8635 | 0.02736 | -0.0106 | 31.5607
10 | 0.9182 | 0.0323 | -0.0086 | 28.4272
10.5 | 0.9518 | 0.03499 | -0.0084 | 27.2021
11 | 0.992 | 0.0373 | -0.0085 | 26.5952
11.5 | 1.049 | 0.03946 | -0.0092 | 26.5839
12 | 1.0999 | 0.0418 | -0.0098 | 26.3134
12.5 | 1.1534 | 0.04483 | -0.0105 | 25.7283
13 | 1.1948 | 0.04826 | -0.0107 | 24.7576
13.5 | 1.2399 | 0.05382 | -0.0112 | 23.0379
14 | 1.2503 | 0.06251 | -0.0095 | 20.0016
14.5 | 1.2234 | 0.06873 | -0.0055 | 17.8001
15 | 1.1895 | 0.07624 | -0.0029 | 15.602
15.5 | 1.1527 | 0.08585 | -0.0024 | 13.4269
16 | 1.1317 | 0.09608 | -0.0037 | 11.7787
16.5 | 0.9815 | 0.12612 | -0.0183 | 7.7823
17 | 0.8816 | 0.17127 | -0.0409 | 5.1474
17.5 | 0.8484 | 0.19372 | -0.0587 | 4.3795
18 | 0.8681 | 0.19905 | -0.0614 | 4.3612
18.5 | 0.8863 | 0.20622 | -0.0634 | 4.2978
19 | 0.8771 | 0.21972 | -0.0753 | 3.9919

## 21. Re 250k Mach 0.25 (1)
BIGFOIL.COM POLAR EXPORT
NACA66-516
NACA66-516 |  |  |  | Cl Max: | 1.285 | at alpha= | 6.5 | deg
JavaFoil+Calcfoil stall+Eppler ext transition |  |  |  | L/D Max: | 79.099 | at alpha= | 3.5 | deg
Re: | 250000 |  |  | Cd Min: | 0.01031 | at alpha= | 0 | deg
Mach: | 0.25 |  |  | Cl=0 at alpha= | -4.475 | deg
|  |  |  | @ Cl=0.1, Cd= | 0.0131
|  |  |  | @ Cl=0.4, Cd= | 0.010875
|  |  |  | @ Cl=0.6, Cd= | 0.010449
alpha (deg) | Cl | Cd | Cm | Cl/Cd
-19 | -0.286 | 0.3598 | -0.029 | -0.794
-18.5 | -0.348 | 0.30513 | -0.028 | -1.14
-18 | -0.404 | 0.26242 | -0.029 | -1.54
-17.5 | -0.455 | 0.23039 | -0.03 | -1.977
-17 | -0.502 | 0.21288 | -0.03 | -2.359
-16.5 | -0.544 | 0.18839 | -0.031 | -2.889
-16 | -0.581 | 0.17754 | -0.031 | -3.273
-15.5 | -0.605 | 0.15688 | -0.032 | -3.854
-15 | -0.62 | 0.14801 | -0.032 | -4.189
-14.5 | -0.63 | 0.13647 | -0.033 | -4.62
-14 | -0.636 | 0.12539 | -0.033 | -5.071
-13.5 | -0.636 | 0.114 | -0.034 | -5.579
-13 | -0.631 | 0.10759 | -0.035 | -5.863
-12.5 | -0.621 | 0.09964 | -0.035 | -6.228
-12 | -0.605 | 0.09335 | -0.036 | -6.485
-11.5 | -0.586 | 0.0858 | -0.037 | -6.825
-11 | -0.561 | 0.08042 | -0.038 | -6.979
-10.5 | -0.532 | 0.07458 | -0.039 | -7.133
-10 | -0.498 | 0.07019 | -0.039 | -7.098
-9.5 | -0.462 | 0.06548 | -0.041 | -7.056
-9 | -0.423 | 0.06133 | -0.041 | -6.898
-8.5 | -0.382 | 0.05746 | -0.043 | -6.651
-8 | -0.339 | 0.05415 | -0.043 | -6.263
-7.5 | -0.295 | 0.05082 | -0.045 | -5.796
-7 | -0.249 | 0.04782 | -0.046 | -5.197
-6.5 | -0.201 | 0.04516 | -0.048 | -4.457
-6 | -0.153 | 0.04228 | -0.049 | -3.617
-5.5 | -0.104 | 0.04042 | -0.05 | -2.566
-5 | -0.054 | 0.03853 | -0.051 | -1.398
-4.5 | -0.003 | 0.03689 | -0.052 | -0.094
-4 | 0.057 | 0.01328 | -0.105 | 4.31
-3.5 | 0.119 | 0.01302 | -0.106 | 9.149
-3 | 0.181 | 0.01272 | -0.108 | 14.258
-2.5 | 0.245 | 0.01253 | -0.109 | 19.532
-2 | 0.299 | 0.01102 | -0.106 | 27.144
-1.5 | 0.361 | 0.01092 | -0.108 | 33.047
-1 | 0.422 | 0.01085 | -0.109 | 38.925
-0.5 | 0.484 | 0.01082 | -0.11 | 44.726
0 | 0.553 | 0.01031 | -0.111 | 53.681
0.5 | 0.614 | 0.01049 | -0.112 | 58.503
1 | 0.674 | 0.0107 | -0.113 | 62.985
1.5 | 0.733 | 0.01093 | -0.115 | 67.126
2 | 0.793 | 0.01118 | -0.116 | 70.892
2.5 | 0.847 | 0.01147 | -0.117 | 73.838
3 | 0.903 | 0.0118 | -0.118 | 76.582
3.5 | 0.959 | 0.01213 | -0.119 | 79.099
4 | 1.036 | 0.01908 | -0.123 | 54.31
4.5 | 1.092 | 0.0199 | -0.124 | 54.86
5 | 1.144 | 0.02068 | -0.125 | 55.309
5.5 | 1.194 | 0.02154 | -0.127 | 55.413
6 | 1.241 | 0.02252 | -0.128 | 55.117
6.5 | 1.285 | 0.02342 | -0.129 | 54.882
7 | 1.097 | 0.04699 | -0.063 | 23.34
7.5 | 1.126 | 0.05059 | -0.06 | 22.263
8 | 1.153 | 0.05402 | -0.059 | 21.343
8.5 | 1.176 | 0.05788 | -0.059 | 20.323
9 | 1.195 | 0.06325 | -0.059 | 18.889
9.5 | 1.208 | 0.06708 | -0.058 | 18.01
10 | 1.211 | 0.07342 | -0.058 | 16.492
10.5 | 1.206 | 0.07908 | -0.057 | 15.254
11 | 1.194 | 0.08525 | -0.055 | 14.007
11.5 | 1.174 | 0.09147 | -0.054 | 12.84

## 22. Re 250k Mach 0.25 (2)
BIGFOIL.COM POLAR EXPORT
NACA66-516
NACA66-516 |  |  |  | Cl Max: | 1.1644 | at alpha= | 13.5 | deg
XFOIL ncrit=9 |  |  |  | L/D Max: | 57.5823 | at alpha= | 7 | deg
Re: | 250000 |  |  | Cd Min: | 0.21503 | at alpha= | -20 | deg
Mach: | 0.25 |  |  | Cl=0 at alpha= | -0.55625 | deg
|  |  |  | @ Cl=0.1, Cd= | 0.027519
|  |  |  | @ Cl=0.4, Cd= | 0.027678
|  |  |  | @ Cl=0.6, Cd= | 0.025522
alpha (deg) | Cl | Cd | Cm | Cl/Cd
-20 | -0.4406 | 0.21503 | -0.0417 | -2.049
-19.5 | -0.4425 | 0.2105 | -0.0485 | -2.1021
-19 | -0.416 | 0.20198 | -0.0485 | -2.0596
-18.5 | -0.4011 | 0.19644 | -0.0505 | -2.0418
-18 | -0.3894 | 0.19052 | -0.0531 | -2.0439
-17.5 | -0.4023 | 0.18564 | -0.0597 | -2.1671
-17 | -0.3776 | 0.1782 | -0.0573 | -2.119
-16.5 | -0.3913 | 0.17713 | -0.0514 | -2.2091
-16 | -0.3614 | 0.16829 | -0.0599 | -2.1475
-15.5 | -0.3597 | 0.15854 | -0.0741 | -2.2688
-15 | -0.3176 | 0.14951 | -0.077 | -2.1243
-14.5 | -0.2887 | 0.14189 | -0.083 | -2.0347
-14 | -0.2825 | 0.1317 | -0.0954 | -2.145
-13.5 | -0.2578 | 0.12172 | -0.1018 | -2.118
-13 | -0.2273 | 0.11495 | -0.1066 | -1.9774
-12.5 | -0.219 | 0.10417 | -0.1187 | -2.1023
-12 | -0.2172 | 0.09184 | -0.1288 | -2.365
-11.5 | -0.1833 | 0.08677 | -0.1315 | -2.1125
-11 | -0.205 | 0.07287 | -0.1452 | -2.8132
-10.5 | -0.295 | 0.06419 | -0.1491 | -4.5957
-10 | -0.3478 | 0.06171 | -0.1409 | -5.636
-9.5 | -0.3047 | 0.05152 | -0.1448 | -5.9142
-9 | -0.3306 | 0.04865 | -0.137 | -6.7955
-8 | -0.3612 | 0.03638 | -0.1205 | -9.9285
-7.5 | -0.3395 | 0.03099 | -0.115 | -10.9551
-7 | -0.3153 | 0.02882 | -0.11 | -10.9403
-6.5 | -0.2679 | 0.0261 | -0.1085 | -10.2644
-6 | -0.21 | 0.02404 | -0.1086 | -8.7354
-5.5 | -0.1886 | 0.0235 | -0.1027 | -8.0255
-5 | -0.1646 | 0.023 | -0.0973 | -7.1565
-4.5 | -0.1211 | 0.02211 | -0.0952 | -5.4772
-4 | -0.185 | 0.02442 | -0.0745 | -7.5758
-3.5 | -0.1395 | 0.02382 | -0.073 | -5.8564
-3 | -0.1491 | 0.02469 | -0.0626 | -6.0389
-2.5 | -0.1091 | 0.0245 | -0.0606 | -4.4531
-2 | -0.0634 | 0.02221 | -0.0598 | -2.8546
-1.5 | -0.055 | 0.0242 | -0.0504 | -2.2727
-1 | -0.0284 | 0.02587 | -0.0414 | -1.0978
-0.5 | 0.0036 | 0.02682 | -0.0343 | 0.13423
0 | 0.0201 | 0.02764 | -0.0266 | 0.72721
0.5 | 0.0924 | 0.0275 | -0.0295 | 3.36
1.5 | 0.1984 | 0.02776 | -0.0307 | 7.147
2.5 | 0.313 | 0.02786 | -0.0328 | 11.2347
3.5 | 0.4421 | 0.02759 | -0.0373 | 16.0239
4 | 0.5268 | 0.02649 | -0.0415 | 19.8867
5 | 0.6614 | 0.02471 | -0.0443 | 26.7665
5.5 | 0.7259 | 0.02329 | -0.0448 | 31.1679
6 | 0.8661 | 0.01706 | -0.0535 | 50.7679
6.5 | 0.8634 | 0.01787 | -0.0439 | 48.3156
7 | 0.9265 | 0.01609 | -0.0425 | 57.5823
7.5 | 0.9019 | 0.01902 | -0.0309 | 47.4185
8 | 0.8688 | 0.02319 | -0.0203 | 37.4644
8.5 | 0.8483 | 0.02737 | -0.0119 | 30.9938
9 | 0.8612 | 0.02965 | -0.007 | 29.0455
9.5 | 0.8801 | 0.03208 | -0.0037 | 27.4345
10 | 0.9081 | 0.03495 | -0.0031 | 25.9828
10.5 | 0.9466 | 0.03759 | -0.003 | 25.1822
11 | 0.992 | 0.03993 | -0.003 | 24.8435
11.5 | 1.0526 | 0.04236 | -0.0036 | 24.8489
12 | 1.104 | 0.04567 | -0.0037 | 24.1734
12.5 | 1.1396 | 0.05022 | -0.003 | 22.6922
13 | 1.1587 | 0.05532 | -0.0017 | 20.9454
13.5 | 1.1644 | 0.06173 | -0.0001 | 18.8628
14 | 1.1465 | 0.06982 | 0.0016 | 16.4208
14.5 | 1.1024 | 0.08068 | 0.002 | 13.6639
15 | 1.0441 | 0.09514 | -0.0014 | 10.9744
15.5 | 0.9865 | 0.1124 | -0.0097 | 8.7767
16 | 0.9333 | 0.13266 | -0.0224 | 7.0353
16.5 | 0.834 | 0.18116 | -0.0507 | 4.6037
17 | 0.8674 | 0.18328 | -0.0495 | 4.7326
17.5 | 0.8495 | 0.2005 | -0.063 | 4.2369
18 | 0.8683 | 0.20694 | -0.0666 | 4.1959
18.5 | 0.8933 | 0.21337 | -0.0675 | 4.1866

## 23. Re 250k Mach 0.50 (1)
BIGFOIL.COM POLAR EXPORT
NACA66-516
NACA66-516 |  |  |  | Cl Max: | 1.337 | at alpha= | 20 | deg
JavaFoil+Calcfoil stall+Eppler ext transition |  |  |  | L/D Max: | 74.399 | at alpha= | 3 | deg
Re: | 250000 |  |  | Cd Min: | 0.01141 | at alpha= | 0 | deg
Mach: | 0.5 |  |  | Cl=0 at alpha= | -4.4649 | deg
|  |  |  | @ Cl=0.1, Cd= | 0.02311
|  |  |  | @ Cl=0.4, Cd= | 0.01197
|  |  |  | @ Cl=0.6, Cd= | 0.011504
alpha (deg) | Cl | Cd | Cm | Cl/Cd
-20 | -0.865 | 0.26381 | -0.041 | -3.28
-19.5 | -0.837 | 0.25254 | -0.041 | -3.315
-19 | -0.81 | 0.24713 | -0.042 | -3.276
-18.5 | -0.783 | 0.23653 | -0.042 | -3.308
-18 | -0.755 | 0.24357 | -0.043 | -3.1
-17.5 | -0.728 | 0.23926 | -0.044 | -3.042
-17 | -0.699 | 0.21884 | -0.042 | -3.192
-16.5 | -0.671 | 0.20813 | -0.042 | -3.224
-16 | -0.644 | 0.19942 | -0.043 | -3.228
-15.5 | -0.616 | 0.19348 | -0.044 | -3.185
-15 | -0.589 | 0.18905 | -0.045 | -3.114
-14.5 | -0.561 | 0.19919 | -0.045 | -2.816
-14 | -0.532 | 0.1762 | -0.042 | -3.019
-13.5 | -0.504 | 0.16825 | -0.043 | -2.998
-13 | -0.477 | 0.16437 | -0.043 | -2.9
-12.5 | -0.449 | 0.15917 | -0.044 | -2.821
-12 | -0.421 | 0.14953 | -0.045 | -2.817
-11.5 | -0.393 | 0.14611 | -0.045 | -2.692
-11 | -0.366 | 0.1428 | -0.046 | -2.56
-10.5 | -0.337 | 0.14085 | -0.042 | -2.393
-10 | -0.309 | 0.12841 | -0.043 | -2.408
-9.5 | -0.281 | 0.11761 | -0.043 | -2.392
-9 | -0.254 | 0.10622 | -0.045 | -2.387
-8.5 | -0.344 | 0.0703 | -0.044 | -4.888
-8 | -0.335 | 0.06219 | -0.045 | -5.393
-7.5 | -0.305 | 0.05622 | -0.046 | -5.419
-7 | -0.264 | 0.05164 | -0.048 | -5.11
-6.5 | -0.217 | 0.04766 | -0.05 | -4.56
-6 | -0.167 | 0.04481 | -0.052 | -3.726
-5.5 | -0.114 | 0.042 | -0.054 | -2.718
-5 | -0.06 | 0.03981 | -0.055 | -1.497
-4.5 | -0.004 | 0.03791 | -0.056 | -0.102
-4 | 0.053 | 0.03633 | -0.057 | 1.449
-3.5 | 0.132 | 0.01411 | -0.117 | 9.36
-3 | 0.201 | 0.0138 | -0.118 | 14.583
-2.5 | 0.272 | 0.01351 | -0.12 | 20.128
-2 | 0.341 | 0.01328 | -0.121 | 25.707
-1.5 | 0.4 | 0.01197 | -0.118 | 33.453
-1 | 0.468 | 0.01197 | -0.119 | 39.118
-0.5 | 0.537 | 0.01196 | -0.12 | 44.877
0 | 0.613 | 0.01141 | -0.122 | 53.702
0.5 | 0.679 | 0.01167 | -0.123 | 58.183
1 | 0.746 | 0.01195 | -0.124 | 62.411
1.5 | 0.812 | 0.01226 | -0.125 | 66.247
2 | 0.878 | 0.01258 | -0.126 | 69.776
2.5 | 0.936 | 0.01297 | -0.128 | 72.197
3 | 0.998 | 0.01342 | -0.129 | 74.399
3.5 | 1.083 | 0.02135 | -0.134 | 50.753
4 | 1.143 | 0.02241 | -0.135 | 51.002
4.5 | 1.199 | 0.02352 | -0.137 | 50.997
5 | 1.249 | 0.02486 | -0.138 | 50.239
5.5 | 1.07 | 0.0415 | -0.063 | 25.784
6 | 1.096 | 0.0448 | -0.061 | 24.464
6.5 | 1.109 | 0.04889 | -0.062 | 22.682
7 | 1.097 | 0.05485 | -0.06 | 19.995
7.5 | 1.029 | 0.06305 | -0.055 | 16.324
8 | 0.688 | 0.09278 | -0.055 | 7.42
8.5 | 0.715 | 0.11013 | -0.053 | 6.495
9 | 0.743 | 0.12452 | -0.062 | 5.968
9.5 | 0.77 | 0.13487 | -0.061 | 5.708
10 | 0.797 | 0.13766 | -0.062 | 5.787
10.5 | 0.824 | 0.1424 | -0.064 | 5.784
11 | 0.852 | 0.1565 | -0.07 | 5.441
11.5 | 0.878 | 0.15954 | -0.071 | 5.505
12 | 0.905 | 0.16292 | -0.071 | 5.553
12.5 | 0.931 | 0.16921 | -0.072 | 5.504
13 | 0.96 | 0.17901 | -0.079 | 5.362
13.5 | 0.986 | 0.17734 | -0.08 | 5.561
14 | 1.013 | 0.19489 | -0.081 | 5.196
14.5 | 1.041 | 0.20935 | -0.086 | 4.974
15 | 1.067 | 0.21597 | -0.087 | 4.942
15.5 | 1.094 | 0.22383 | -0.088 | 4.887
16 | 1.123 | 0.2296 | -0.093 | 4.889
16.5 | 1.149 | 0.23913 | -0.094 | 4.804
17 | 1.175 | 0.24332 | -0.094 | 4.828
17.5 | 1.201 | 0.24891 | -0.096 | 4.826
18 | 1.23 | 0.25634 | -0.1 | 4.8
18.5 | 1.256 | 0.26928 | -0.101 | 4.664
19 | 1.282 | 0.26819 | -0.102 | 4.78
19.5 | 1.308 | 0.28339 | -0.102 | 4.614
20 | 1.337 | 0.28163 | -0.107 | 4.749

## 24. Re 250k Mach 0.50 (2)
BIGFOIL.COM POLAR EXPORT
NACA66-516
NACA66-516 |  |  |  | Cl Max: | 0.9887 | at alpha= | 20 | deg
XFOIL ncrit=9 |  |  |  | L/D Max: | 39.247 | at alpha= | 7 | deg
Re: | 250000 |  |  | Cd Min: | 0.26929 | at alpha= | 20 | deg
Mach: | 0.5 |  |  | Cl=0 at alpha= | 0.073099 | deg
|  |  |  | @ Cl=0.1, Cd= | 0.030598
|  |  |  | @ Cl=0.4, Cd= | 0.030819
|  |  |  | @ Cl=0.6, Cd= | 0.030085
alpha (deg) | Cl | Cd | Cm | Cl/Cd
-20 | -0.4557 | 0.23302 | -0.0492 | -1.9556
-19.5 | -0.4376 | 0.22502 | -0.0521 | -1.9447
-19 | -0.4184 | 0.21845 | -0.054 | -1.9153
-18.5 | -0.404 | 0.21228 | -0.0565 | -1.9031
-18 | -0.4045 | 0.20812 | -0.0588 | -1.9436
-17.5 | -0.3975 | 0.20186 | -0.0594 | -1.9692
-17 | -0.3571 | 0.19224 | -0.0672 | -1.8576
-16.5 | -0.3217 | 0.18272 | -0.0776 | -1.7606
-16 | -0.3043 | 0.17388 | -0.0895 | -1.7501
-15.5 | -0.2552 | 0.16377 | -0.0957 | -1.5583
-15 | -0.2236 | 0.15517 | -0.1039 | -1.441
-14.5 | -0.2155 | 0.14691 | -0.1174 | -1.4669
-14 | -0.1692 | 0.13709 | -0.1211 | -1.2342
-13.5 | -0.1403 | 0.12933 | -0.1275 | -1.0848
-13 | -0.1421 | 0.12114 | -0.1389 | -1.173
-12.5 | -0.1112 | 0.11269 | -0.1409 | -0.98678
-12 | -0.086 | 0.10647 | -0.1438 | -0.80774
-11.5 | -0.1109 | 0.09784 | -0.1542 | -1.1335
-11 | -0.076 | 0.09173 | -0.1517 | -0.82852
-10.5 | -0.0652 | 0.08559 | -0.1537 | -0.76177
-10 | -0.0935 | 0.07521 | -0.1615 | -1.2432
-9.5 | -0.0779 | 0.0702 | -0.1607 | -1.1097
-9 | -0.1533 | 0.0533 | -0.1702 | -2.8762
-8.5 | -0.183 | 0.04744 | -0.1669 | -3.8575
-8 | -0.2457 | 0.04219 | -0.1573 | -5.8237
-7.5 | -0.2786 | 0.04046 | -0.1453 | -6.8858
-7 | -0.2883 | 0.03776 | -0.136 | -7.6351
-6.5 | -0.313 | 0.03686 | -0.1224 | -8.4916
-6 | -0.2904 | 0.03314 | -0.1167 | -8.7628
-5.5 | -0.3718 | 0.03549 | -0.0924 | -10.4762
-5 | -0.3197 | 0.03223 | -0.09 | -9.9193
-4.5 | -0.356 | 0.03298 | -0.0736 | -10.7944
-4 | -0.3086 | 0.03104 | -0.0703 | -9.942
-3.5 | -0.246 | 0.02952 | -0.0692 | -8.3333
-3 | -0.2442 | 0.02976 | -0.0592 | -8.2056
-2.5 | -0.1957 | 0.02899 | -0.0565 | -6.7506
-2 | -0.1285 | 0.02795 | -0.0573 | -4.5975
-1.5 | -0.1116 | 0.02807 | -0.0508 | -3.9758
-1 | -0.0638 | 0.02709 | -0.0462 | -2.3551
-0.5 | -0.0548 | 0.02899 | -0.0339 | -1.8903
0 | -0.0025 | 0.02986 | -0.0279 | -0.083724
0.5 | 0.0146 | 0.03067 | -0.0189 | 0.47604
1 | 0.091 | 0.03052 | -0.0202 | 2.9817
1.5 | 0.1362 | 0.03091 | -0.0195 | 4.4063
2.5 | 0.2729 | 0.03085 | -0.0232 | 8.846
3 | 0.324 | 0.03116 | -0.0225 | 10.3979
4 | 0.4733 | 0.03049 | -0.0269 | 15.5231
4.5 | 0.5375 | 0.03048 | -0.0279 | 17.6345
5 | 0.5998 | 0.03009 | -0.0276 | 19.9335
6 | 0.758 | 0.02638 | -0.0279 | 28.7339
6.5 | 0.8363 | 0.02394 | -0.0269 | 34.9332
7 | 0.8913 | 0.02271 | -0.0217 | 39.247
7.5 | 0.8575 | 0.02746 | -0.0114 | 31.2272
8.5 | 0.8407 | 0.03648 | 0.0013 | 23.0455
9 | 0.853 | 0.04007 | 0.0057 | 21.2877
9.5 | 0.8748 | 0.0433 | 0.0095 | 20.2032
10 | 0.9013 | 0.04613 | 0.0136 | 19.5383
10.5 | 0.9351 | 0.04883 | 0.0177 | 19.1501
11 | 0.9687 | 0.05297 | 0.0196 | 18.2877
11.5 | 0.9815 | 0.06001 | 0.0199 | 16.3556
12 | 0.9754 | 0.06886 | 0.0186 | 14.165
12.5 | 0.9568 | 0.07966 | 0.0152 | 12.011
13 | 0.9298 | 0.0925 | 0.0091 | 10.0519
13.5 | 0.897 | 0.10786 | -0.0006 | 8.3163
14 | 0.859 | 0.12667 | -0.0141 | 6.7814
14.5 | 0.8258 | 0.14903 | -0.0292 | 5.5412
15 | 0.8227 | 0.1645 | -0.0392 | 5.0012
15.5 | 0.8325 | 0.17646 | -0.0467 | 4.7178
16 | 0.8482 | 0.192 | -0.0541 | 4.4177
16.5 | 0.866 | 0.2034 | -0.0601 | 4.2576
17 | 0.8675 | 0.21483 | -0.0717 | 4.0381
17.5 | 0.9056 | 0.22267 | -0.0721 | 4.067
18 | 0.904 | 0.23393 | -0.0849 | 3.8644
18.5 | 0.9275 | 0.24218 | -0.09 | 3.8298
19 | 0.96 | 0.2521 | -0.0921 | 3.808
19.5 | 0.9639 | 0.26137 | -0.1038 | 3.6879
20 | 0.9887 | 0.26929 | -0.1083 | 3.6715

## 25. Re 500k Mach 0.00 (1)
BIGFOIL.COM POLAR EXPORT
NACA66-516
NACA66-516 |  |  |  | Cl Max: | 1.488 | at alpha= | 10 | deg
JavaFoil+Calcfoil stall+Eppler ext transition |  |  |  | L/D Max: | 114.322 | at alpha= | 3.5 | deg
Re: | 500000 |  |  | Cd Min: | 0.00718 | at alpha= | -1.5 | deg
Mach: | 0 |  |  | Cl=0 at alpha= | -4.4667 | deg
|  |  |  | @ Cl=0.1, Cd= | 0.010734
|  |  |  | @ Cl=0.4, Cd= | 0.0074338
|  |  |  | @ Cl=0.6, Cd= | 0.007482
alpha (deg) | Cl | Cd | Cm | Cl/Cd
-20 | -0.656 | 0.19737 | -0.028 | -3.324
-19.5 | -0.674 | 0.18911 | -0.029 | -3.563
-19 | -0.69 | 0.17993 | -0.029 | -3.836
-18.5 | -0.705 | 0.16908 | -0.029 | -4.171
-18 | -0.719 | 0.16111 | -0.03 | -4.462
-17.5 | -0.73 | 0.15212 | -0.03 | -4.801
-17 | -0.739 | 0.1429 | -0.03 | -5.175
-16.5 | -0.746 | 0.13758 | -0.03 | -5.424
-16 | -0.75 | 0.12995 | -0.031 | -5.772
-15.5 | -0.746 | 0.12322 | -0.032 | -6.056
-15 | -0.738 | 0.11585 | -0.032 | -6.369
-14.5 | -0.727 | 0.10889 | -0.033 | -6.674
-14 | -0.713 | 0.10351 | -0.034 | -6.885
-13.5 | -0.696 | 0.09728 | -0.034 | -7.151
-13 | -0.676 | 0.09163 | -0.035 | -7.375
-12.5 | -0.653 | 0.08641 | -0.036 | -7.558
-12 | -0.627 | 0.08133 | -0.036 | -7.713
-11.5 | -0.599 | 0.07639 | -0.037 | -7.841
-11 | -0.568 | 0.0724 | -0.038 | -7.843
-10.5 | -0.534 | 0.06788 | -0.039 | -7.862
-10 | -0.497 | 0.06357 | -0.041 | -7.819
-9.5 | -0.458 | 0.05998 | -0.041 | -7.637
-9 | -0.418 | 0.05669 | -0.043 | -7.368
-8.5 | -0.376 | 0.05306 | -0.044 | -7.085
-8 | -0.333 | 0.05017 | -0.045 | -6.631
-7.5 | -0.288 | 0.04715 | -0.047 | -6.113
-7 | -0.243 | 0.0444 | -0.048 | -5.466
-6.5 | -0.237 | 0.01251 | -0.097 | -18.956
-6 | -0.18 | 0.01215 | -0.098 | -14.825
-5.5 | -0.122 | 0.01177 | -0.1 | -10.378
-5 | -0.063 | 0.01142 | -0.101 | -5.554
-4.5 | -0.004 | 0.01114 | -0.102 | -0.367
-4 | 0.056 | 0.01091 | -0.104 | 5.112
-3.5 | 0.116 | 0.01067 | -0.105 | 10.87
-3 | 0.177 | 0.01043 | -0.106 | 16.929
-2.5 | 0.238 | 0.0103 | -0.107 | 23.115
-2 | 0.296 | 0.00724 | -0.107 | 40.877
-1.5 | 0.357 | 0.00718 | -0.109 | 49.685
-1 | 0.418 | 0.00754 | -0.11 | 55.465
-0.5 | 0.479 | 0.00754 | -0.111 | 63.596
0 | 0.546 | 0.00741 | -0.113 | 73.715
0.5 | 0.606 | 0.00749 | -0.114 | 80.873
1 | 0.666 | 0.00759 | -0.115 | 87.71
1.5 | 0.725 | 0.00771 | -0.116 | 94.151
2 | 0.785 | 0.00783 | -0.117 | 100.172
2.5 | 0.839 | 0.00797 | -0.118 | 105.26
3 | 0.896 | 0.00814 | -0.119 | 110.001
3.5 | 0.952 | 0.00833 | -0.12 | 114.322
4 | 1.01 | 0.01591 | -0.122 | 63.49
4.5 | 1.064 | 0.01642 | -0.123 | 64.809
5 | 1.116 | 0.01704 | -0.124 | 65.518
5.5 | 1.167 | 0.01781 | -0.125 | 65.5
6 | 1.215 | 0.01853 | -0.126 | 65.56
6.5 | 1.261 | 0.01925 | -0.127 | 65.482
7 | 1.304 | 0.02005 | -0.128 | 65.041
7.5 | 1.344 | 0.02086 | -0.128 | 64.415
8 | 1.381 | 0.02187 | -0.129 | 63.151
8.5 | 1.415 | 0.02278 | -0.13 | 62.104
9 | 1.445 | 0.02389 | -0.131 | 60.463
9.5 | 1.471 | 0.02502 | -0.132 | 58.781
10 | 1.488 | 0.02593 | -0.132 | 57.378
10.5 | 1.246 | 0.06904 | -0.063 | 18.04
11 | 1.253 | 0.07333 | -0.063 | 17.086
11.5 | 1.257 | 0.07848 | -0.064 | 16.016
12 | 1.256 | 0.08367 | -0.064 | 15.012
12.5 | 1.251 | 0.08963 | -0.062 | 13.953
13 | 1.242 | 0.09517 | -0.061 | 13.046
13.5 | 1.228 | 0.10131 | -0.06 | 12.118
14 | 1.207 | 0.10856 | -0.061 | 11.12
14.5 | 1.182 | 0.11384 | -0.059 | 10.385
15 | 1.155 | 0.11989 | -0.06 | 9.635

## 26. Re 500k Mach 0.00 (2)
BIGFOIL.COM POLAR EXPORT
NACA66-516
NACA66-516 |  |  |  | Cl Max: | 1.2906 | at alpha= | 16.5 | deg
XFOIL ncrit=9 |  |  |  | L/D Max: | 102.653 | at alpha= | 5.5 | deg
Re: | 500000 |  |  | Cd Min: | 0.22955 | at alpha= | 20 | deg
Mach: | 0 |  |  | Cl=0 at alpha= | -4.122 | deg
|  |  |  | @ Cl=0.1, Cd= | 0.0092232
|  |  |  | @ Cl=0.4, Cd= | 0.011629
|  |  |  | @ Cl=0.6, Cd= | 0.011645
alpha (deg) | Cl | Cd | Cm | Cl/Cd
-14.5 | -0.285 | 0.12703 | -0.0911 | -2.2436
-14 | -0.2592 | 0.11823 | -0.0999 | -2.1923
-13.5 | -0.2604 | 0.10093 | -0.1164 | -2.58
-13 | -0.2528 | 0.08995 | -0.1242 | -2.8105
-12.5 | -0.2375 | 0.08287 | -0.1298 | -2.8659
-12 | -0.2854 | 0.06466 | -0.1423 | -4.4139
-11.5 | -0.3431 | 0.05475 | -0.1442 | -6.2667
-11 | -0.3833 | 0.04891 | -0.1405 | -7.8368
-10.5 | -0.4147 | 0.04476 | -0.1337 | -9.265
-10 | -0.4407 | 0.04455 | -0.1234 | -9.8923
-9.5 | -0.4612 | 0.03606 | -0.1168 | -12.7898
-9 | -0.4428 | 0.02716 | -0.1121 | -16.3034
-8.5 | -0.4058 | 0.02354 | -0.1102 | -17.2387
-8 | -0.3606 | 0.02097 | -0.1092 | -17.196
-7.5 | -0.3099 | 0.0191 | -0.109 | -16.2251
-7 | -0.2593 | 0.0179 | -0.1088 | -14.486
-6.5 | -0.205 | 0.01586 | -0.1093 | -12.9256
-6 | -0.1623 | 0.01494 | -0.1078 | -10.8635
-5.5 | -0.1202 | 0.01422 | -0.106 | -8.4529
-5 | -0.0757 | 0.01367 | -0.1047 | -5.5377
-4.5 | -0.0344 | 0.01286 | -0.1029 | -2.675
-4 | 0.0111 | 0.01248 | -0.1017 | 0.88942
-3.5 | 0.0556 | 0.01201 | -0.1004 | 4.6295
-3 | 0.076 | 0.0091 | -0.0967 | 8.3516
-2.5 | 0.1325 | 0.00939 | -0.0969 | 14.1108
-2 | 0.1881 | 0.01 | -0.0966 | 18.81
-1.5 | 0.2428 | 0.01068 | -0.096 | 22.7341
-1 | 0.2929 | 0.0113 | -0.0947 | 25.9204
-0.5 | 0.3438 | 0.01151 | -0.0941 | 29.8697
0 | 0.3985 | 0.01163 | -0.0945 | 34.2648
0.5 | 0.4569 | 0.01161 | -0.0958 | 39.354
1 | 0.519 | 0.01157 | -0.0978 | 44.8574
1.5 | 0.5725 | 0.01164 | -0.0982 | 49.1838
2 | 0.6261 | 0.01165 | -0.0983 | 53.7425
2.5 | 0.6875 | 0.01146 | -0.0999 | 59.9913
3 | 0.7436 | 0.01143 | -0.1005 | 65.0569
3.5 | 0.8057 | 0.01096 | -0.1019 | 73.5128
4 | 0.8632 | 0.01043 | -0.1023 | 82.7613
4.5 | 0.9131 | 0.00993 | -0.1011 | 91.9537
5 | 0.9554 | 0.00963 | -0.0984 | 99.2108
5.5 | 0.9865 | 0.00961 | -0.0936 | 102.6535
6 | 0.963 | 0.01095 | -0.0784 | 87.9452
6.5 | 0.9363 | 0.01344 | -0.0648 | 69.6652
7 | 0.9188 | 0.01647 | -0.0545 | 55.7863
7.5 | 0.9066 | 0.02 | -0.0461 | 45.33
8 | 0.9231 | 0.0222 | -0.0416 | 41.5811
8.5 | 0.9513 | 0.0239 | -0.039 | 39.8033
9 | 0.9797 | 0.02549 | -0.0363 | 38.4347
9.5 | 1.006 | 0.0274 | -0.0338 | 36.7153
10 | 1.0241 | 0.02984 | -0.0302 | 34.3197
10.5 | 1.0519 | 0.03176 | -0.0281 | 33.1203
11 | 1.0757 | 0.03386 | -0.0254 | 31.769
11.5 | 1.0963 | 0.03623 | -0.0224 | 30.2595
12 | 1.1197 | 0.03857 | -0.0193 | 29.0303
12.5 | 1.1365 | 0.04015 | -0.0151 | 28.3064
13 | 1.1725 | 0.04265 | -0.0152 | 27.4912
13.5 | 1.2052 | 0.0453 | -0.0149 | 26.6049
14 | 1.2512 | 0.04832 | -0.015 | 25.894
14.5 | 1.263 | 0.0521 | -0.0136 | 24.2418
15 | 1.2766 | 0.05648 | -0.0123 | 22.6027
15.5 | 1.2838 | 0.06161 | -0.0113 | 20.8375
16 | 1.2882 | 0.06684 | -0.0108 | 19.2729
16.5 | 1.2906 | 0.07238 | -0.0108 | 17.8309
17 | 1.288 | 0.07909 | -0.0114 | 16.2852
17.5 | 1.2556 | 0.09067 | -0.0131 | 13.848
18 | 1.2227 | 0.10262 | -0.0173 | 11.9148
18.5 | 1.1836 | 0.11711 | -0.0243 | 10.1067
19 | 1.1373 | 0.13475 | -0.0347 | 8.4401
19.5 | 1.0817 | 0.15676 | -0.0492 | 6.9004
20 | 0.9233 | 0.22955 | -0.0876 | 4.0222

## 27. Re 500k Mach 0.10 (1)
BIGFOIL.COM POLAR EXPORT
NACA66-516
NACA66-516 |  |  |  | Cl Max: | 1.486 | at alpha= | 10 | deg
JavaFoil+Calcfoil stall+Eppler ext transition |  |  |  | L/D Max: | 114.232 | at alpha= | 3.5 | deg
Re: | 500000 |  |  | Cd Min: | 0.00691 | at alpha= | -1.5 | deg
Mach: | 0.1 |  |  | Cl=0 at alpha= | -4.4667 | deg
|  |  |  | @ Cl=0.1, Cd= | 0.010774
|  |  |  | @ Cl=0.4, Cd= | 0.0073536
|  |  |  | @ Cl=0.6, Cd= | 0.0075067
alpha (deg) | Cl | Cd | Cm | Cl/Cd
-20 | -0.612 | 0.20613 | -0.028 | -2.967
-19.5 | -0.632 | 0.20112 | -0.028 | -3.145
-19 | -0.652 | 0.18287 | -0.029 | -3.568
-18.5 | -0.671 | 0.17701 | -0.029 | -3.791
-18 | -0.688 | 0.16935 | -0.03 | -4.064
-17.5 | -0.703 | 0.15651 | -0.03 | -4.493
-17 | -0.716 | 0.15006 | -0.031 | -4.771
-16.5 | -0.726 | 0.14006 | -0.031 | -5.182
-16 | -0.733 | 0.13106 | -0.031 | -5.592
-15.5 | -0.732 | 0.12387 | -0.032 | -5.907
-15 | -0.726 | 0.11702 | -0.033 | -6.203
-14.5 | -0.717 | 0.11073 | -0.033 | -6.474
-14 | -0.705 | 0.10359 | -0.034 | -6.803
-13.5 | -0.69 | 0.09841 | -0.034 | -7.008
-13 | -0.671 | 0.09228 | -0.035 | -7.276
-12.5 | -0.65 | 0.08722 | -0.036 | -7.452
-12 | -0.625 | 0.08192 | -0.036 | -7.633
-11.5 | -0.598 | 0.07697 | -0.037 | -7.769
-11 | -0.568 | 0.07246 | -0.039 | -7.835
-10.5 | -0.534 | 0.06822 | -0.039 | -7.826
-10 | -0.498 | 0.06373 | -0.041 | -7.809
-9.5 | -0.459 | 0.06055 | -0.041 | -7.581
-9 | -0.419 | 0.0567 | -0.043 | -7.39
-8.5 | -0.377 | 0.05355 | -0.044 | -7.042
-8 | -0.334 | 0.05022 | -0.045 | -6.646
-7.5 | -0.289 | 0.04717 | -0.046 | -6.132
-7 | -0.244 | 0.04455 | -0.048 | -5.47
-6.5 | -0.238 | 0.01254 | -0.097 | -18.976
-6 | -0.181 | 0.01219 | -0.099 | -14.836
-5.5 | -0.123 | 0.0118 | -0.1 | -10.39
-5 | -0.064 | 0.01148 | -0.101 | -5.548
-4.5 | -0.004 | 0.0112 | -0.103 | -0.366
-4 | 0.056 | 0.01094 | -0.104 | 5.122
-3.5 | 0.117 | 0.01071 | -0.105 | 10.88
-3 | 0.177 | 0.01046 | -0.107 | 16.965
-2.5 | 0.239 | 0.01032 | -0.108 | 23.166
-2 | 0.297 | 0.00726 | -0.108 | 40.993
-1.5 | 0.359 | 0.00691 | -0.109 | 51.915
-1 | 0.42 | 0.00757 | -0.111 | 55.444
-0.5 | 0.481 | 0.00757 | -0.112 | 63.581
0 | 0.548 | 0.00743 | -0.113 | 73.837
0.5 | 0.609 | 0.00752 | -0.114 | 80.978
1 | 0.669 | 0.00762 | -0.115 | 87.8
1.5 | 0.729 | 0.00774 | -0.117 | 94.189
2 | 0.788 | 0.00786 | -0.118 | 100.271
2.5 | 0.843 | 0.00801 | -0.119 | 105.219
3 | 0.9 | 0.00819 | -0.12 | 109.909
3.5 | 0.956 | 0.00837 | -0.121 | 114.232
4 | 1.015 | 0.016 | -0.122 | 63.411
4.5 | 1.069 | 0.01653 | -0.124 | 64.686
5 | 1.121 | 0.01715 | -0.125 | 65.353
5.5 | 1.172 | 0.01795 | -0.126 | 65.277
6 | 1.22 | 0.01869 | -0.126 | 65.245
6.5 | 1.265 | 0.0194 | -0.127 | 65.213
7 | 1.308 | 0.02024 | -0.128 | 64.639
7.5 | 1.348 | 0.02108 | -0.129 | 63.933
8 | 1.384 | 0.0221 | -0.13 | 62.643
8.5 | 1.417 | 0.02314 | -0.131 | 61.225
9 | 1.446 | 0.02418 | -0.131 | 59.795
9.5 | 1.47 | 0.02525 | -0.132 | 58.232
10 | 1.486 | 0.02627 | -0.133 | 56.58
10.5 | 1.241 | 0.06933 | -0.061 | 17.906
11 | 1.249 | 0.07358 | -0.066 | 16.973
11.5 | 1.248 | 0.07908 | -0.063 | 15.785
12 | 1.244 | 0.08444 | -0.06 | 14.732
12.5 | 1.236 | 0.08958 | -0.06 | 13.798
13 | 1.224 | 0.09582 | -0.06 | 12.773
13.5 | 1.206 | 0.10287 | -0.059 | 11.729
14 | 1.181 | 0.10788 | -0.06 | 10.951
14.5 | 1.152 | 0.11736 | -0.058 | 9.816
15 | 1.12 | 0.12311 | -0.058 | 9.098

## 28. Re 500k Mach 0.10 (2)
BIGFOIL.COM POLAR EXPORT
NACA66-516
NACA66-516 |  |  |  | Cl Max: | 1.2687 | at alpha= | 15.5 | deg
XFOIL ncrit=9 |  |  |  | L/D Max: | 102.099 | at alpha= | 5.5 | deg
Re: | 500000 |  |  | Cd Min: | 0.23095 | at alpha= | 20 | deg
Mach: | 0.1 |  |  | Cl=0 at alpha= | -4.1242 | deg
|  |  |  | @ Cl=0.1, Cd= | 0.0092699
|  |  |  | @ Cl=0.4, Cd= | 0.0117
|  |  |  | @ Cl=0.6, Cd= | 0.01173
alpha (deg) | Cl | Cd | Cm | Cl/Cd
-14.5 | -0.2785 | 0.1275 | -0.0924 | -2.1843
-14 | -0.2523 | 0.1186 | -0.1013 | -2.1273
-13 | -0.2433 | 0.09169 | -0.1243 | -2.6535
-12.5 | -0.2275 | 0.08496 | -0.1294 | -2.6777
-12 | -0.241 | 0.07313 | -0.1369 | -3.2955
-11.5 | -0.3168 | 0.05688 | -0.1453 | -5.5696
-11 | -0.3624 | 0.05013 | -0.1428 | -7.2292
-10.5 | -0.3986 | 0.04551 | -0.1365 | -8.7585
-10 | -0.4325 | 0.04531 | -0.1253 | -9.5454
-9.5 | -0.4554 | 0.03672 | -0.1187 | -12.402
-9 | -0.44 | 0.02782 | -0.1137 | -15.816
-8.5 | -0.4059 | 0.02408 | -0.1114 | -16.8563
-8 | -0.3617 | 0.02134 | -0.1102 | -16.9494
-7.5 | -0.3111 | 0.01933 | -0.1099 | -16.0942
-7 | -0.2618 | 0.01839 | -0.1093 | -14.236
-6.5 | -0.2051 | 0.01602 | -0.1102 | -12.8027
-6 | -0.1617 | 0.01505 | -0.1087 | -10.7442
-5.5 | -0.1194 | 0.01431 | -0.1069 | -8.3438
-5 | -0.0749 | 0.01374 | -0.1055 | -5.4512
-4.5 | -0.0336 | 0.01294 | -0.1036 | -2.5966
-4 | 0.0111 | 0.01255 | -0.1022 | 0.88446
-3.5 | 0.0561 | 0.01211 | -0.1009 | 4.6325
-3 | 0.0762 | 0.00916 | -0.0972 | 8.3188
-2.5 | 0.1325 | 0.00942 | -0.0973 | 14.0658
-2 | 0.1885 | 0.01004 | -0.097 | 18.7749
-1.5 | 0.2436 | 0.01076 | -0.0964 | 22.6394
-1 | 0.2929 | 0.01138 | -0.0949 | 25.7381
-0.5 | 0.3441 | 0.01159 | -0.0942 | 29.6894
0 | 0.3993 | 0.0117 | -0.0947 | 34.1282
0.5 | 0.4583 | 0.01168 | -0.096 | 39.238
1 | 0.521 | 0.01166 | -0.0981 | 44.6827
1.5 | 0.5733 | 0.01174 | -0.0982 | 48.833
2 | 0.6281 | 0.01172 | -0.0985 | 53.5922
2.5 | 0.6907 | 0.01154 | -0.1003 | 59.8527
3 | 0.7452 | 0.01152 | -0.1005 | 64.6875
3.5 | 0.81 | 0.01101 | -0.1023 | 73.5695
4 | 0.8676 | 0.01048 | -0.1026 | 82.7863
4.5 | 0.9164 | 0.00999 | -0.1012 | 91.7317
5 | 0.958 | 0.00968 | -0.0982 | 98.9669
5.5 | 0.9873 | 0.00967 | -0.0929 | 102.0993
6 | 0.9609 | 0.01113 | -0.0772 | 86.3342
6.5 | 0.9338 | 0.01371 | -0.0637 | 68.1109
7 | 0.9162 | 0.01682 | -0.0534 | 54.4709
7.5 | 0.904 | 0.02041 | -0.0452 | 44.292
8 | 0.9226 | 0.02251 | -0.0409 | 40.9862
8.5 | 0.9501 | 0.0243 | -0.0381 | 39.0988
9 | 0.9791 | 0.0259 | -0.0355 | 37.8031
9.5 | 1.0046 | 0.0279 | -0.0328 | 36.0072
10 | 1.0233 | 0.03036 | -0.0294 | 33.7055
11 | 1.0746 | 0.03452 | -0.0244 | 31.1298
11.5 | 1.0957 | 0.03699 | -0.0215 | 29.6215
12 | 1.121 | 0.03926 | -0.0186 | 28.5532
12.5 | 1.1378 | 0.04096 | -0.0141 | 27.7783
13 | 1.1729 | 0.04344 | -0.014 | 27.0005
13.5 | 1.2053 | 0.04624 | -0.0136 | 26.0662
14 | 1.2455 | 0.04965 | -0.0134 | 25.0856
14.5 | 1.2568 | 0.05379 | -0.012 | 23.3649
15 | 1.2666 | 0.05875 | -0.0107 | 21.5591
15.5 | 1.2687 | 0.06455 | -0.0097 | 19.6545
16 | 1.2687 | 0.07045 | -0.0095 | 18.0085
16.5 | 1.2677 | 0.07667 | -0.01 | 16.5345
17 | 1.2588 | 0.08444 | -0.0112 | 14.9076
18 | 1.1844 | 0.11072 | -0.0202 | 10.6973
18.5 | 1.1431 | 0.12664 | -0.029 | 9.0264
19 | 1.0959 | 0.14572 | -0.0411 | 7.5206
19.5 | 0.9085 | 0.22516 | -0.0845 | 4.0349
20 | 0.9249 | 0.23095 | -0.0885 | 4.0048

## 29. Re 500k Mach 0.25 (1)
BIGFOIL.COM POLAR EXPORT
NACA66-516
NACA66-516 |  |  |  | Cl Max: | 1.444 | at alpha= | 9 | deg
JavaFoil+Calcfoil stall+Eppler ext transition |  |  |  | L/D Max: | 113.721 | at alpha= | 3.5 | deg
Re: | 500000 |  |  | Cd Min: | 0.00717 | at alpha= | -2 | deg
Mach: | 0.25 |  |  | Cl=0 at alpha= | -4.4672 | deg
|  |  |  | @ Cl=0.1, Cd= | 0.011007
|  |  |  | @ Cl=0.4, Cd= | 0.007769
|  |  |  | @ Cl=0.6, Cd= | 0.0076246
alpha (deg) | Cl | Cd | Cm | Cl/Cd
-19 | -0.286 | 0.30369 | -0.03 | -0.942
-18.5 | -0.348 | 0.24415 | -0.029 | -1.426
-18 | -0.404 | 0.21663 | -0.03 | -1.866
-17.5 | -0.456 | 0.1966 | -0.031 | -2.318
-17 | -0.502 | 0.18889 | -0.031 | -2.66
-16.5 | -0.545 | 0.16695 | -0.032 | -3.262
-16 | -0.581 | 0.15363 | -0.032 | -3.784
-15.5 | -0.605 | 0.13976 | -0.033 | -4.328
-15 | -0.62 | 0.13079 | -0.033 | -4.741
-14.5 | -0.631 | 0.12097 | -0.033 | -5.213
-14 | -0.636 | 0.11309 | -0.034 | -5.624
-13.5 | -0.636 | 0.10408 | -0.035 | -6.112
-13 | -0.631 | 0.0985 | -0.035 | -6.405
-12.5 | -0.621 | 0.09137 | -0.036 | -6.793
-12 | -0.606 | 0.08551 | -0.037 | -7.081
-11.5 | -0.586 | 0.07962 | -0.038 | -7.358
-11 | -0.561 | 0.07489 | -0.039 | -7.498
-10.5 | -0.532 | 0.06969 | -0.04 | -7.637
-10 | -0.498 | 0.06556 | -0.04 | -7.603
-9.5 | -0.462 | 0.06137 | -0.042 | -7.534
-9 | -0.423 | 0.05758 | -0.043 | -7.353
-8.5 | -0.383 | 0.05381 | -0.045 | -7.11
-8 | -0.34 | 0.05101 | -0.046 | -6.659
-7.5 | -0.295 | 0.04776 | -0.047 | -6.177
-7 | -0.249 | 0.045 | -0.049 | -5.531
-6.5 | -0.202 | 0.0421 | -0.053 | -4.798
-6 | -0.185 | 0.01251 | -0.101 | -14.781
-5.5 | -0.126 | 0.01211 | -0.103 | -10.37
-5 | -0.065 | 0.01174 | -0.104 | -5.556
-4.5 | -0.004 | 0.01146 | -0.105 | -0.367
-4 | 0.057 | 0.01115 | -0.107 | 5.149
-3.5 | 0.12 | 0.01094 | -0.108 | 10.929
-3 | 0.182 | 0.01071 | -0.109 | 16.984
-2.5 | 0.245 | 0.00997 | -0.111 | 24.623
-2 | 0.305 | 0.00717 | -0.11 | 42.471
-1.5 | 0.367 | 0.00779 | -0.112 | 47.165
-1 | 0.43 | 0.00775 | -0.113 | 55.525
-0.5 | 0.493 | 0.00774 | -0.114 | 63.734
0 | 0.563 | 0.00757 | -0.116 | 74.358
0.5 | 0.624 | 0.00766 | -0.117 | 81.465
1 | 0.686 | 0.00778 | -0.118 | 88.155
1.5 | 0.747 | 0.00791 | -0.119 | 94.495
2 | 0.808 | 0.00805 | -0.12 | 100.454
2.5 | 0.864 | 0.00822 | -0.122 | 105.108
3 | 0.922 | 0.00841 | -0.123 | 109.673
3.5 | 0.979 | 0.00861 | -0.124 | 113.721
4 | 1.04 | 0.01659 | -0.125 | 62.666
4.5 | 1.095 | 0.01733 | -0.127 | 63.164
5 | 1.147 | 0.01776 | -0.128 | 64.606
5.5 | 1.198 | 0.01862 | -0.129 | 64.302
6 | 1.245 | 0.01945 | -0.13 | 64.001
6.5 | 1.289 | 0.02037 | -0.131 | 63.28
7 | 1.33 | 0.02131 | -0.131 | 62.38
7.5 | 1.366 | 0.02228 | -0.132 | 61.297
8 | 1.397 | 0.02338 | -0.133 | 59.76
8.5 | 1.424 | 0.02456 | -0.134 | 57.958
9 | 1.444 | 0.02567 | -0.135 | 56.265
9.5 | 1.212 | 0.06248 | -0.067 | 19.395
10 | 1.213 | 0.06787 | -0.063 | 17.868
10.5 | 1.208 | 0.07259 | -0.061 | 16.635
11 | 1.195 | 0.07741 | -0.06 | 15.444
11.5 | 1.176 | 0.08469 | -0.06 | 13.884
12 | 1.149 | 0.09112 | -0.059 | 12.605
12.5 | 1.114 | 0.09671 | -0.057 | 11.514
13 | 1.072 | 0.10765 | -0.057 | 9.958
13.5 | 1.021 | 0.11397 | -0.054 | 8.959
14 | 0.957 | 0.12347 | -0.055 | 7.754

## 30. Re 500k Mach 0.25 (2)
BIGFOIL.COM POLAR EXPORT
NACA66-516
NACA66-516 |  |  |  | Cl Max: | 1.2028 | at alpha= | 14 | deg
XFOIL ncrit=9 |  |  |  | L/D Max: | 97.9382 | at alpha= | 5.5 | deg
Re: | 500000 |  |  | Cd Min: | 0.21852 | at alpha= | 19 | deg
Mach: | 0.25 |  |  | Cl=0 at alpha= | -4.1369 | deg
|  |  |  | @ Cl=0.1, Cd= | 0.010275
|  |  |  | @ Cl=0.4, Cd= | 0.012073
|  |  |  | @ Cl=0.6, Cd= | 0.012237
alpha (deg) | Cl | Cd | Cm | Cl/Cd
-20 | -0.4438 | 0.21426 | -0.0404 | -2.0713
-19.5 | -0.434 | 0.20653 | -0.0454 | -2.1014
-19 | -0.4234 | 0.19894 | -0.0489 | -2.1283
-18.5 | -0.4045 | 0.19398 | -0.0503 | -2.0853
-18 | -0.3907 | 0.18842 | -0.0527 | -2.0736
-17.5 | -0.393 | 0.18025 | -0.0582 | -2.1803
-16.5 | -0.3468 | 0.166 | -0.0656 | -2.0892
-16 | -0.3195 | 0.15773 | -0.0734 | -2.0256
-15.5 | -0.3094 | 0.14508 | -0.0865 | -2.1326
-15 | -0.278 | 0.13687 | -0.0924 | -2.0311
-14.5 | -0.2437 | 0.12938 | -0.1002 | -1.8836
-14 | -0.2188 | 0.12016 | -0.1094 | -1.8209
-13.5 | -0.2175 | 0.10566 | -0.1233 | -2.0585
-13 | -0.1999 | 0.09843 | -0.127 | -2.0309
-12.5 | -0.186 | 0.09228 | -0.1303 | -2.0156
-12 | -0.1861 | 0.08431 | -0.1341 | -2.2073
-11.5 | -0.2402 | 0.06498 | -0.1477 | -3.6965
-11 | -0.3001 | 0.0566 | -0.1493 | -5.3021
-10.5 | -0.348 | 0.05215 | -0.1445 | -6.6731
-10 | -0.3839 | 0.0487 | -0.1363 | -7.883
-9.5 | -0.4057 | 0.0399 | -0.1313 | -10.1679
-9 | -0.4141 | 0.03137 | -0.124 | -13.2005
-8.5 | -0.3968 | 0.0272 | -0.1193 | -14.5882
-8 | -0.3633 | 0.02356 | -0.1164 | -15.4202
-7.5 | -0.3161 | 0.02086 | -0.1152 | -15.1534
-7 | -0.2655 | 0.01929 | -0.1144 | -13.7636
-6.5 | -0.2073 | 0.01697 | -0.1149 | -12.2157
-6 | -0.1581 | 0.01569 | -0.114 | -10.0765
-5.5 | -0.1136 | 0.01482 | -0.1122 | -7.6653
-5 | -0.0693 | 0.01415 | -0.1103 | -4.8975
-4.5 | -0.0305 | 0.01343 | -0.1076 | -2.271
-4 | 0.0115 | 0.01293 | -0.1054 | 0.8894
-3.5 | 0.0575 | 0.01251 | -0.1038 | 4.5963
-3 | 0.0858 | 0.01056 | -0.1005 | 8.125
-2.5 | 0.1332 | 0.00961 | -0.0997 | 13.8606
-2 | 0.1904 | 0.0103 | -0.0992 | 18.4854
-1.5 | 0.2407 | 0.0111 | -0.0973 | 21.6847
-1 | 0.2908 | 0.01179 | -0.0953 | 24.665
-0.5 | 0.3463 | 0.01199 | -0.0953 | 28.8824
0 | 0.4044 | 0.01208 | -0.0959 | 33.4768
0.5 | 0.4667 | 0.0121 | -0.0975 | 38.5702
1 | 0.5208 | 0.01225 | -0.0977 | 42.5143
1.5 | 0.5781 | 0.01229 | -0.0986 | 47.0382
2 | 0.64 | 0.01214 | -0.0998 | 52.7183
2.5 | 0.703 | 0.01207 | -0.1013 | 58.2436
3 | 0.7558 | 0.01201 | -0.1007 | 62.9309
3.5 | 0.823 | 0.01152 | -0.1025 | 71.441
4 | 0.884 | 0.01087 | -0.1029 | 81.3247
4.5 | 0.9348 | 0.01026 | -0.1011 | 91.1111
5 | 0.9728 | 0.00995 | -0.0969 | 97.7688
5.5 | 0.9833 | 0.01004 | -0.0872 | 97.9382
6 | 0.9513 | 0.01215 | -0.0712 | 78.2963
6.5 | 0.9224 | 0.01522 | -0.0582 | 60.6045
7 | 0.903 | 0.01874 | -0.0481 | 48.1857
7.5 | 0.8949 | 0.02243 | -0.0407 | 39.8975
8 | 0.9207 | 0.02429 | -0.0372 | 37.9045
8.5 | 0.9469 | 0.02631 | -0.034 | 35.9901
9 | 0.9761 | 0.02824 | -0.0314 | 34.5644
9.5 | 0.9974 | 0.03071 | -0.028 | 32.478
10 | 1.0199 | 0.03333 | -0.025 | 30.6001
10.5 | 1.046 | 0.03565 | -0.0224 | 29.3408
11 | 1.0714 | 0.03816 | -0.0198 | 28.0765
11.5 | 1.1015 | 0.04095 | -0.0173 | 26.8987
12 | 1.1295 | 0.04329 | -0.0147 | 26.0915
12.5 | 1.1547 | 0.04589 | -0.0116 | 25.1623
13 | 1.1692 | 0.04841 | -0.0071 | 24.152
13.5 | 1.1943 | 0.0526 | -0.0066 | 22.7053
14 | 1.2028 | 0.05873 | -0.0054 | 20.4802
14.5 | 1.1953 | 0.066 | -0.0045 | 18.1106
15 | 1.1769 | 0.07503 | -0.0046 | 15.6857
15.5 | 1.1484 | 0.08601 | -0.0067 | 13.3519
16 | 1.1125 | 0.09922 | -0.0115 | 11.2125
16.5 | 1.0713 | 0.11498 | -0.0196 | 9.3173
17 | 1.0217 | 0.1348 | -0.0321 | 7.5794
17.5 | 0.9594 | 0.16194 | -0.0502 | 5.9244
18 | 0.889 | 0.20296 | -0.0708 | 4.3802
18.5 | 0.9083 | 0.20771 | -0.074 | 4.3729
19 | 0.9151 | 0.21852 | -0.08 | 4.1877

## 31. Re 500k Mach 0.50 (1)
BIGFOIL.COM POLAR EXPORT
NACA66-516
NACA66-516 |  |  |  | Cl Max: | 1.337 | at alpha= | 20 | deg
JavaFoil+Calcfoil stall+Eppler ext transition |  |  |  | L/D Max: | 106.424 | at alpha= | 3 | deg
Re: | 500000 |  |  | Cd Min: | 0.00825 | at alpha= | 0 | deg
Mach: | 0.5 |  |  | Cl=0 at alpha= | -4.4638 | deg
|  |  |  | @ Cl=0.1, Cd= | 0.011891
|  |  |  | @ Cl=0.4, Cd= | 0.0089023
|  |  |  | @ Cl=0.6, Cd= | 0.0083639
alpha (deg) | Cl | Cd | Cm | Cl/Cd
-20 | -0.866 | 0.22263 | -0.042 | -3.891
-19.5 | -0.837 | 0.21287 | -0.041 | -3.934
-19 | -0.81 | 0.21109 | -0.042 | -3.836
-18.5 | -0.783 | 0.20552 | -0.043 | -3.808
-18 | -0.755 | 0.20352 | -0.043 | -3.711
-17.5 | -0.728 | 0.19914 | -0.044 | -3.655
-17 | -0.699 | 0.18702 | -0.042 | -3.736
-16.5 | -0.671 | 0.17916 | -0.043 | -3.746
-16 | -0.644 | 0.17142 | -0.043 | -3.755
-15.5 | -0.616 | 0.16586 | -0.044 | -3.715
-15 | -0.589 | 0.16158 | -0.045 | -3.643
-14.5 | -0.561 | 0.16165 | -0.045 | -3.47
-14 | -0.532 | 0.14733 | -0.042 | -3.611
-13.5 | -0.504 | 0.14307 | -0.043 | -3.525
-13 | -0.477 | 0.13937 | -0.044 | -3.421
-12.5 | -0.449 | 0.13322 | -0.044 | -3.37
-12 | -0.421 | 0.12592 | -0.045 | -3.345
-11.5 | -0.393 | 0.12259 | -0.046 | -3.209
-11 | -0.366 | 0.11938 | -0.046 | -3.062
-10.5 | -0.337 | 0.1182 | -0.042 | -2.852
-10 | -0.309 | 0.10648 | -0.043 | -2.905
-9.5 | -0.281 | 0.09918 | -0.044 | -2.837
-9 | -0.254 | 0.08923 | -0.046 | -2.843
-8.5 | -0.344 | 0.06332 | -0.045 | -5.428
-8 | -0.336 | 0.05735 | -0.046 | -5.85
-7.5 | -0.305 | 0.05212 | -0.048 | -5.848
-7 | -0.264 | 0.04846 | -0.05 | -5.45
-6.5 | -0.218 | 0.04474 | -0.053 | -4.864
-6 | -0.167 | 0.04197 | -0.055 | -3.984
-5.5 | -0.114 | 0.03941 | -0.057 | -2.901
-5 | -0.072 | 0.01303 | -0.115 | -5.511
-4.5 | -0.005 | 0.01215 | -0.117 | -0.382
-4 | 0.064 | 0.01206 | -0.118 | 5.27
-3.5 | 0.132 | 0.01174 | -0.119 | 11.278
-3 | 0.202 | 0.01144 | -0.121 | 17.646
-2.5 | 0.273 | 0.01115 | -0.122 | 24.464
-2 | 0.342 | 0.01091 | -0.123 | 31.369
-1.5 | 0.407 | 0.00866 | -0.123 | 46.969
-1 | 0.476 | 0.00865 | -0.124 | 54.991
-0.5 | 0.546 | 0.00862 | -0.125 | 63.308
0 | 0.624 | 0.00825 | -0.127 | 75.577
0.5 | 0.692 | 0.00842 | -0.128 | 82.177
1 | 0.76 | 0.0086 | -0.129 | 88.32
1.5 | 0.828 | 0.00879 | -0.131 | 94.163
2 | 0.895 | 0.00902 | -0.132 | 99.216
2.5 | 0.955 | 0.00928 | -0.133 | 102.912
3 | 1.018 | 0.00956 | -0.134 | 106.424
3.5 | 1.086 | 0.01859 | -0.137 | 58.436
4 | 1.147 | 0.0196 | -0.138 | 58.505
4.5 | 1.203 | 0.02054 | -0.139 | 58.567
5 | 1.253 | 0.02173 | -0.141 | 57.65
5.5 | 1.295 | 0.02288 | -0.142 | 56.589
6 | 1.326 | 0.02406 | -0.143 | 55.093
6.5 | 1.112 | 0.04525 | -0.071 | 24.575
7 | 1.098 | 0.05035 | -0.064 | 21.8
7.5 | 1.03 | 0.05789 | -0.06 | 17.794
8 | 0.689 | 0.06337 | -0.058 | 10.869
8.5 | 0.715 | 0.09385 | -0.056 | 7.623
9 | 0.743 | 0.10275 | -0.063 | 7.233
9.5 | 0.77 | 0.10985 | -0.062 | 7.009
10 | 0.797 | 0.11264 | -0.063 | 7.073
10.5 | 0.824 | 0.11713 | -0.066 | 7.034
11 | 0.852 | 0.13144 | -0.071 | 6.48
11.5 | 0.878 | 0.1345 | -0.072 | 6.53
12 | 0.905 | 0.13788 | -0.072 | 6.562
12.5 | 0.931 | 0.14038 | -0.073 | 6.635
13 | 0.96 | 0.14537 | -0.08 | 6.603
13.5 | 0.986 | 0.14937 | -0.08 | 6.603
14 | 1.013 | 0.15903 | -0.081 | 6.368
14.5 | 1.041 | 0.17653 | -0.087 | 5.899
15 | 1.068 | 0.17921 | -0.087 | 5.957
15.5 | 1.094 | 0.18437 | -0.088 | 5.933
16 | 1.123 | 0.19047 | -0.094 | 5.898
16.5 | 1.149 | 0.19695 | -0.094 | 5.834
17 | 1.175 | 0.19994 | -0.095 | 5.877
17.5 | 1.202 | 0.20539 | -0.096 | 5.85
18 | 1.23 | 0.21071 | -0.1 | 5.84
18.5 | 1.256 | 0.22656 | -0.101 | 5.544
19 | 1.282 | 0.22436 | -0.102 | 5.715
19.5 | 1.308 | 0.23668 | -0.103 | 5.528
20 | 1.337 | 0.23514 | -0.107 | 5.688

## 32. Re 500k Mach 0.50 (2)
BIGFOIL.COM POLAR EXPORT
NACA66-516
NACA66-516 |  |  |  | Cl Max: | 1.0701 | at alpha= | 11.5 | deg
XFOIL ncrit=9 |  |  |  | L/D Max: | 77.6792 | at alpha= | 4.5 | deg
Re: | 500000 |  |  | Cd Min: | 0.23124 | at alpha= | -20 | deg
Mach: | 0.5 |  |  | Cl=0 at alpha= | -4.5848 | deg
|  |  |  | @ Cl=0.1, Cd= | 0.014197
|  |  |  | @ Cl=0.4, Cd= | 0.014627
|  |  |  | @ Cl=0.6, Cd= | 0.015027
alpha (deg) | Cl | Cd | Cm | Cl/Cd
-20 | -0.4519 | 0.23124 | -0.0467 | -1.9542
-19.5 | -0.4379 | 0.22332 | -0.0519 | -1.9609
-19 | -0.4209 | 0.21568 | -0.055 | -1.9515
-18.5 | -0.4034 | 0.20989 | -0.0566 | -1.922
-18 | -0.3744 | 0.20099 | -0.0638 | -1.8628
-17.5 | -0.3487 | 0.19008 | -0.0778 | -1.8345
-17 | -0.3007 | 0.18016 | -0.0856 | -1.6691
-16.5 | -0.2598 | 0.17084 | -0.0964 | -1.5207
-16 | -0.2375 | 0.16008 | -0.1103 | -1.4836
-15.5 | -0.1972 | 0.15074 | -0.1168 | -1.3082
-15 | -0.1676 | 0.14365 | -0.1224 | -1.1667
-14.5 | -0.1499 | 0.13608 | -0.1274 | -1.1016
-14 | -0.1501 | 0.12746 | -0.1338 | -1.1776
-13.5 | -0.1309 | 0.12036 | -0.1354 | -1.0876
-12.5 | -0.0995 | 0.10767 | -0.1405 | -0.92412
-12 | -0.1059 | 0.09792 | -0.1477 | -1.0815
-11.5 | -0.1027 | 0.08961 | -0.1502 | -1.1461
-11 | -0.0893 | 0.08382 | -0.1517 | -1.0654
-10.5 | -0.0817 | 0.07733 | -0.1544 | -1.0565
-10 | -0.1224 | 0.06264 | -0.1674 | -1.954
-9.5 | -0.1424 | 0.05167 | -0.1699 | -2.756
-9 | -0.1748 | 0.04451 | -0.1694 | -3.9272
-8 | -0.2435 | 0.03222 | -0.1574 | -7.5574
-7.5 | -0.2553 | 0.0287 | -0.1486 | -8.8955
-7 | -0.2455 | 0.02533 | -0.1415 | -9.6921
-6.5 | -0.212 | 0.02205 | -0.1372 | -9.6145
-6 | -0.1544 | 0.01931 | -0.1359 | -7.9959
-5.5 | -0.0868 | 0.01749 | -0.1359 | -4.9628
-5 | -0.0333 | 0.01635 | -0.1336 | -2.0367
-4.5 | 0.0068 | 0.01563 | -0.1292 | 0.43506
-4 | 0.0368 | 0.0148 | -0.1233 | 2.4865
-3.5 | 0.0712 | 0.0144 | -0.1182 | 4.9444
-3 | 0.1052 | 0.01416 | -0.113 | 7.4294
-2.5 | 0.1344 | 0.01327 | -0.1076 | 10.1281
-2 | 0.168 | 0.01142 | -0.104 | 14.711
-1.5 | 0.2309 | 0.01248 | -0.1023 | 18.5016
-1 | 0.2677 | 0.01373 | -0.0963 | 19.4975
-0.5 | 0.3123 | 0.01459 | -0.0918 | 21.4051
0 | 0.3801 | 0.01464 | -0.093 | 25.9631
0.5 | 0.4536 | 0.01459 | -0.095 | 31.0898
1 | 0.4729 | 0.01544 | -0.0874 | 30.6282
1.5 | 0.5499 | 0.01523 | -0.0903 | 36.1064
2 | 0.6388 | 0.01487 | -0.0952 | 42.959
2.5 | 0.6675 | 0.0154 | -0.0893 | 43.3442
3 | 0.7651 | 0.01465 | -0.0949 | 52.2253
3.5 | 0.7988 | 0.01483 | -0.0889 | 53.8638
4 | 0.891 | 0.01332 | -0.0921 | 66.8919
4.5 | 0.9539 | 0.01228 | -0.0899 | 77.6792
5 | 0.9614 | 0.01268 | -0.0789 | 75.8202
6 | 0.9262 | 0.01748 | -0.0529 | 52.9863
6.5 | 0.8973 | 0.02185 | -0.0418 | 41.0664
7 | 0.8727 | 0.02673 | -0.0327 | 32.6487
7.5 | 0.8862 | 0.02998 | -0.0275 | 29.5597
8 | 0.9154 | 0.03267 | -0.024 | 28.0196
8.5 | 0.9384 | 0.03604 | -0.0205 | 26.0377
9 | 0.9624 | 0.03935 | -0.0168 | 24.4574
9.5 | 0.9852 | 0.04297 | -0.0134 | 22.9276
10 | 1.0117 | 0.04673 | -0.0101 | 21.6499
10.5 | 1.0434 | 0.0503 | -0.0069 | 20.7435
11 | 1.0654 | 0.05525 | -0.004 | 19.2833
11.5 | 1.0701 | 0.06226 | -0.0023 | 17.1876
12 | 1.0581 | 0.07089 | -0.0017 | 14.9259
12.5 | 1.0382 | 0.08123 | -0.0037 | 12.781
13 | 1.0073 | 0.09415 | -0.0087 | 10.6989
13.5 | 0.9744 | 0.1086 | -0.0162 | 8.9724
14 | 0.9415 | 0.12511 | -0.0269 | 7.5254
14.5 | 0.9093 | 0.14298 | -0.0384 | 6.3596
15.5 | 0.8764 | 0.17326 | -0.054 | 5.0583
16 | 0.8711 | 0.18381 | -0.0582 | 4.7391
16.5 | 0.8818 | 0.19684 | -0.0669 | 4.4798

## 33. Re 750k Mach 0.00 (1)
BIGFOIL.COM POLAR EXPORT
NACA66-516
NACA66-516 |  |  |  | Cl Max: | 1.512 | at alpha= | 11.5 | deg
JavaFoil+Calcfoil stall+Eppler ext transition |  |  |  | L/D Max: | 137.905 | at alpha= | 3.5 | deg
Re: | 750000 |  |  | Cd Min: | 0.00597 | at alpha= | 0.5 | deg
Mach: | 0 |  |  | Cl=0 at alpha= | -4.4667 | deg
|  |  |  | @ Cl=0.1, Cd= | 0.009684
|  |  |  | @ Cl=0.4, Cd= | 0.0064356
|  |  |  | @ Cl=0.6, Cd= | 0.0060093
alpha (deg) | Cl | Cd | Cm | Cl/Cd
-20 | -0.657 | 0.19153 | -0.029 | -3.428
-19.5 | -0.674 | 0.17885 | -0.029 | -3.769
-19 | -0.69 | 0.17084 | -0.029 | -4.042
-18.5 | -0.706 | 0.16142 | -0.03 | -4.371
-18 | -0.719 | 0.15528 | -0.031 | -4.633
-17.5 | -0.731 | 0.14681 | -0.031 | -4.977
-17 | -0.74 | 0.13869 | -0.031 | -5.334
-16.5 | -0.746 | 0.13156 | -0.031 | -5.673
-16 | -0.75 | 0.12412 | -0.032 | -6.045
-15.5 | -0.747 | 0.11781 | -0.033 | -6.337
-15 | -0.738 | 0.1112 | -0.033 | -6.637
-14.5 | -0.727 | 0.10533 | -0.034 | -6.902
-14 | -0.713 | 0.09884 | -0.035 | -7.213
-13.5 | -0.696 | 0.09407 | -0.035 | -7.399
-13 | -0.676 | 0.08857 | -0.036 | -7.634
-12.5 | -0.654 | 0.08404 | -0.037 | -7.777
-12 | -0.628 | 0.07853 | -0.037 | -7.991
-11.5 | -0.599 | 0.07408 | -0.039 | -8.091
-11 | -0.568 | 0.06983 | -0.039 | -8.136
-10.5 | -0.534 | 0.06588 | -0.041 | -8.11
-10 | -0.498 | 0.06131 | -0.043 | -8.115
-9.5 | -0.459 | 0.0581 | -0.043 | -7.894
-9 | -0.418 | 0.05486 | -0.044 | -7.624
-8.5 | -0.376 | 0.05143 | -0.046 | -7.318
-8 | -0.334 | 0.04843 | -0.049 | -6.887
-7.5 | -0.348 | 0.01223 | -0.094 | -28.483
-7 | -0.294 | 0.01182 | -0.096 | -24.85
-6.5 | -0.238 | 0.01146 | -0.097 | -20.724
-6 | -0.18 | 0.01105 | -0.098 | -16.327
-5.5 | -0.122 | 0.01069 | -0.1 | -11.45
-5 | -0.064 | 0.01036 | -0.101 | -6.133
-4.5 | -0.004 | 0.0101 | -0.102 | -0.405
-4 | 0.056 | 0.00986 | -0.104 | 5.667
-3.5 | 0.116 | 0.00962 | -0.105 | 12.079
-3 | 0.177 | 0.00939 | -0.106 | 18.838
-2.5 | 0.238 | 0.0092 | -0.108 | 25.921
-2 | 0.3 | 0.0064 | -0.109 | 46.808
-1.5 | 0.361 | 0.00641 | -0.11 | 56.287
-1 | 0.422 | 0.00645 | -0.112 | 65.528
-0.5 | 0.484 | 0.00623 | -0.113 | 77.631
0 | 0.549 | 0.00621 | -0.114 | 88.379
0.5 | 0.61 | 0.00597 | -0.116 | 102.183
1 | 0.671 | 0.00605 | -0.117 | 110.95
1.5 | 0.731 | 0.00657 | -0.118 | 111.335
2 | 0.791 | 0.00649 | -0.119 | 121.824
2.5 | 0.847 | 0.00661 | -0.12 | 128.166
3 | 0.904 | 0.00684 | -0.121 | 132.209
3.5 | 0.961 | 0.00697 | -0.122 | 137.905
4 | 1.012 | 0.01463 | -0.122 | 69.159
4.5 | 1.066 | 0.01526 | -0.123 | 69.875
5 | 1.118 | 0.01584 | -0.124 | 70.62
5.5 | 1.169 | 0.01646 | -0.125 | 71.019
6 | 1.217 | 0.01713 | -0.126 | 71.031
6.5 | 1.263 | 0.01779 | -0.127 | 70.987
7 | 1.306 | 0.01854 | -0.128 | 70.473
7.5 | 1.347 | 0.01933 | -0.129 | 69.665
8 | 1.384 | 0.02024 | -0.13 | 68.363
8.5 | 1.417 | 0.02113 | -0.13 | 67.095
9 | 1.447 | 0.02214 | -0.131 | 65.38
9.5 | 1.474 | 0.02319 | -0.132 | 63.543
10 | 1.491 | 0.02422 | -0.133 | 61.582
10.5 | 1.504 | 0.02519 | -0.133 | 59.698
11 | 1.511 | 0.02637 | -0.134 | 57.301
11.5 | 1.512 | 0.02779 | -0.134 | 54.412
12 | 1.507 | 0.02906 | -0.135 | 51.842
12.5 | 1.255 | 0.08538 | -0.071 | 14.703
13 | 1.245 | 0.09066 | -0.068 | 13.728
13.5 | 1.229 | 0.09733 | -0.064 | 12.632
14 | 1.209 | 0.1031 | -0.066 | 11.731
14.5 | 1.183 | 0.11056 | -0.063 | 10.705
15 | 1.157 | 0.11673 | -0.065 | 9.911
15.5 | 1.127 | 0.12404 | -0.064 | 9.083
16 | 1.094 | 0.13104 | -0.062 | 8.35
16.5 | 1.062 | 0.13903 | -0.065 | 7.637

## 34. Re 750k Mach 0.00 (2)
BIGFOIL.COM POLAR EXPORT
NACA66-516
NACA66-516 |  |  |  | Cl Max: | 1.3422 | at alpha= | 17.5 | deg
XFOIL ncrit=9 |  |  |  | L/D Max: | 120.814 | at alpha= | 5 | deg
Re: | 750000 |  |  | Cd Min: | 0.13103 | at alpha= | 20 | deg
Mach: | 0 |  |  | Cl=0 at alpha= | -4.1129 | deg
|  |  |  | @ Cl=0.1, Cd= | 0.0085519
|  |  |  | @ Cl=0.4, Cd= | 0.0083944
|  |  |  | @ Cl=0.6, Cd= | 0.008481
alpha (deg) | Cl | Cd | Cm | Cl/Cd
-11 | -0.5832 | 0.02877 | -0.1189 | -20.2711
-10.5 | -0.5593 | 0.02652 | -0.1158 | -21.0897
-10 | -0.5295 | 0.02418 | -0.1132 | -21.8983
-9.5 | -0.4931 | 0.02233 | -0.1114 | -22.0824
-9 | -0.4522 | 0.02055 | -0.11 | -22.0049
-8.5 | -0.4058 | 0.01862 | -0.1094 | -21.7938
-8 | -0.357 | 0.01719 | -0.1089 | -20.7679
-7.5 | -0.3076 | 0.01619 | -0.1086 | -18.9994
-7 | -0.2596 | 0.01438 | -0.1082 | -18.0529
-6.5 | -0.2161 | 0.01356 | -0.1068 | -15.9366
-6 | -0.1726 | 0.01283 | -0.1053 | -13.4528
-5.5 | -0.1277 | 0.01225 | -0.1041 | -10.4245
-5 | -0.0825 | 0.0117 | -0.1029 | -7.0513
-4.5 | -0.0384 | 0.01106 | -0.1015 | -3.472
-4 | 0.0112 | 0.01068 | -0.101 | 1.0487
-3.5 | 0.0614 | 0.01026 | -0.1006 | 5.9844
-3 | 0.0986 | 0.00859 | -0.099 | 11.4785
-2.5 | 0.1467 | 0.00728 | -0.0993 | 20.1511
-2 | 0.2044 | 0.00751 | -0.1 | 27.217
-1.5 | 0.2605 | 0.00782 | -0.1001 | 33.312
-1 | 0.3164 | 0.00815 | -0.1002 | 38.8221
-0.5 | 0.3743 | 0.00839 | -0.101 | 44.6126
0 | 0.4322 | 0.0084 | -0.102 | 51.4524
0.5 | 0.4915 | 0.00843 | -0.1032 | 58.3037
1 | 0.5489 | 0.00849 | -0.1042 | 64.6525
1.5 | 0.6055 | 0.00848 | -0.1049 | 71.4033
2 | 0.6646 | 0.00843 | -0.1061 | 78.8375
2.5 | 0.724 | 0.00845 | -0.1074 | 85.6805
3 | 0.7794 | 0.00826 | -0.1077 | 94.3584
3.5 | 0.833 | 0.00805 | -0.1075 | 103.4783
4 | 0.8838 | 0.00787 | -0.1066 | 112.2999
4.5 | 0.9305 | 0.00779 | -0.105 | 119.448
5 | 0.9653 | 0.00799 | -0.101 | 120.8135
5.5 | 0.9431 | 0.00955 | -0.086 | 98.7539
6 | 0.9251 | 0.01168 | -0.0733 | 79.2038
6.5 | 0.9158 | 0.01419 | -0.0635 | 64.5384
7 | 0.9109 | 0.01707 | -0.0554 | 53.3626
7.5 | 0.9261 | 0.01917 | -0.0505 | 48.3099
8 | 0.9583 | 0.0205 | -0.0481 | 46.7463
8.5 | 0.9878 | 0.02206 | -0.0454 | 44.7779
9 | 1.0199 | 0.02341 | -0.0432 | 43.5669
9.5 | 1.0494 | 0.02507 | -0.0409 | 41.8588
10 | 1.0721 | 0.02716 | -0.0378 | 39.4735
10.5 | 1.1014 | 0.02896 | -0.0357 | 38.0318
11 | 1.1279 | 0.0309 | -0.0334 | 36.5016
11.5 | 1.1519 | 0.03318 | -0.0312 | 34.7167
12 | 1.168 | 0.0362 | -0.0282 | 32.2652
12.5 | 1.1935 | 0.03836 | -0.0261 | 31.1131
13 | 1.216 | 0.04075 | -0.0238 | 29.8405
13.5 | 1.2267 | 0.04284 | -0.0191 | 28.6345
14 | 1.251 | 0.04565 | -0.0185 | 27.4042
14.5 | 1.272 | 0.04916 | -0.0173 | 25.8747
15 | 1.2919 | 0.05277 | -0.0165 | 24.4817
15.5 | 1.3084 | 0.05669 | -0.0158 | 23.0799
16 | 1.3215 | 0.06104 | -0.0154 | 21.6497
16.5 | 1.3315 | 0.06593 | -0.0154 | 20.1957
17 | 1.3384 | 0.07133 | -0.0158 | 18.7635
17.5 | 1.3422 | 0.07738 | -0.0166 | 17.3456
18 | 1.3328 | 0.08561 | -0.0177 | 15.5683
18.5 | 1.3186 | 0.09501 | -0.0205 | 13.8785
19 | 1.3035 | 0.10517 | -0.0246 | 12.3942
19.5 | 1.2815 | 0.11705 | -0.0303 | 10.9483
20 | 1.2522 | 0.13103 | -0.0381 | 9.5566

## 35. Re 750k Mach 0.10 (1)
BIGFOIL.COM POLAR EXPORT
NACA66-516
NACA66-516 |  |  |  | Cl Max: | 1.504 | at alpha= | 11 | deg
JavaFoil+Calcfoil stall+Eppler ext transition |  |  |  | L/D Max: | 138.205 | at alpha= | 3.5 | deg
Re: | 750000 |  |  | Cd Min: | 0.00574 | at alpha= | 1 | deg
Mach: | 0.1 |  |  | Cl=0 at alpha= | -4.4667 | deg
|  |  |  | @ Cl=0.1, Cd= | 0.0097341
|  |  |  | @ Cl=0.4, Cd= | 0.0064685
|  |  |  | @ Cl=0.6, Cd= | 0.006049
alpha (deg) | Cl | Cd | Cm | Cl/Cd
-20 | -0.612 | 0.19582 | -0.029 | -3.125
-19.5 | -0.633 | 0.18297 | -0.029 | -3.458
-19 | -0.653 | 0.174 | -0.03 | -3.752
-18.5 | -0.671 | 0.16857 | -0.03 | -3.983
-18 | -0.689 | 0.1588 | -0.031 | -4.337
-17.5 | -0.704 | 0.1477 | -0.031 | -4.764
-17 | -0.716 | 0.14154 | -0.031 | -5.06
-16.5 | -0.726 | 0.13482 | -0.032 | -5.386
-16 | -0.733 | 0.12611 | -0.032 | -5.813
-15.5 | -0.732 | 0.11936 | -0.032 | -6.132
-15 | -0.726 | 0.11202 | -0.033 | -6.482
-14.5 | -0.717 | 0.10607 | -0.034 | -6.761
-14 | -0.705 | 0.10063 | -0.035 | -7.007
-13.5 | -0.69 | 0.09441 | -0.035 | -7.308
-13 | -0.672 | 0.08898 | -0.036 | -7.549
-12.5 | -0.65 | 0.08404 | -0.037 | -7.738
-12 | -0.626 | 0.07927 | -0.037 | -7.892
-11.5 | -0.598 | 0.07473 | -0.039 | -8.007
-11 | -0.568 | 0.07052 | -0.04 | -8.06
-10.5 | -0.534 | 0.06622 | -0.041 | -8.071
-10 | -0.498 | 0.062 | -0.043 | -8.036
-9.5 | -0.46 | 0.05873 | -0.043 | -7.825
-9 | -0.419 | 0.05488 | -0.045 | -7.643
-8.5 | -0.377 | 0.05177 | -0.046 | -7.292
-8 | -0.334 | 0.04876 | -0.048 | -6.857
-7.5 | -0.35 | 0.01229 | -0.095 | -28.451
-7 | -0.295 | 0.01186 | -0.096 | -24.846
-6.5 | -0.239 | 0.01149 | -0.098 | -20.76
-6 | -0.181 | 0.01112 | -0.099 | -16.299
-5.5 | -0.123 | 0.01075 | -0.1 | -11.426
-5 | -0.064 | 0.01042 | -0.102 | -6.127
-4.5 | -0.004 | 0.01016 | -0.103 | -0.404
-4 | 0.056 | 0.0099 | -0.104 | 5.67
-3.5 | 0.117 | 0.00967 | -0.106 | 12.074
-3 | 0.178 | 0.00941 | -0.107 | 18.883
-2.5 | 0.24 | 0.00926 | -0.108 | 25.875
-2 | 0.301 | 0.00642 | -0.11 | 46.931
-1.5 | 0.363 | 0.00642 | -0.111 | 56.458
-1 | 0.424 | 0.0065 | -0.112 | 65.3
-0.5 | 0.486 | 0.00625 | -0.114 | 77.746
0 | 0.552 | 0.00623 | -0.115 | 88.582
0.5 | 0.613 | 0.006 | -0.116 | 102.217
1 | 0.674 | 0.00574 | -0.117 | 117.413
1.5 | 0.735 | 0.00659 | -0.118 | 111.441
2 | 0.795 | 0.00652 | -0.12 | 121.882
2.5 | 0.851 | 0.00663 | -0.121 | 128.287
3 | 0.908 | 0.00686 | -0.122 | 132.388
3.5 | 0.965 | 0.00699 | -0.123 | 138.205
4 | 1.016 | 0.0147 | -0.123 | 69.144
4.5 | 1.071 | 0.01535 | -0.124 | 69.744
5 | 1.123 | 0.01597 | -0.125 | 70.321
5.5 | 1.174 | 0.01661 | -0.126 | 70.647
6 | 1.222 | 0.01729 | -0.127 | 70.685
6.5 | 1.267 | 0.01796 | -0.128 | 70.582
7 | 1.311 | 0.01871 | -0.128 | 70.037
7.5 | 1.35 | 0.0195 | -0.129 | 69.245
8 | 1.387 | 0.02043 | -0.13 | 67.883
8.5 | 1.42 | 0.02142 | -0.131 | 66.278
9 | 1.449 | 0.02242 | -0.132 | 64.622
9.5 | 1.473 | 0.02344 | -0.132 | 62.864
10 | 1.489 | 0.02449 | -0.133 | 60.806
10.5 | 1.499 | 0.02547 | -0.134 | 58.878
11 | 1.504 | 0.02697 | -0.134 | 55.749
11.5 | 1.5 | 0.02803 | -0.135 | 53.518
12 | 1.248 | 0.08127 | -0.068 | 15.352
12.5 | 1.239 | 0.08616 | -0.067 | 14.378
13 | 1.227 | 0.09289 | -0.067 | 13.206
13.5 | 1.208 | 0.09875 | -0.063 | 12.229
14 | 1.183 | 0.10435 | -0.065 | 11.338
14.5 | 1.153 | 0.11193 | -0.061 | 10.301
15 | 1.121 | 0.11899 | -0.062 | 9.422
15.5 | 1.086 | 0.12453 | -0.061 | 8.724
16 | 1.05 | 0.1356 | -0.063 | 7.746

## 36. Re 750k Mach 0.10 (2)
BIGFOIL.COM POLAR EXPORT
NACA66-516
NACA66-516 |  |  |  | Cl Max: | 1.3254 | at alpha= | 17 | deg
XFOIL ncrit=9 |  |  |  | L/D Max: | 119.765 | at alpha= | 5 | deg
Re: | 750000 |  |  | Cd Min: | 0.15161 | at alpha= | -16 | deg
Mach: | 0.1 |  |  | Cl=0 at alpha= | -4.1167 | deg
|  |  |  | @ Cl=0.1, Cd= | 0.008772
|  |  |  | @ Cl=0.4, Cd= | 0.0084341
|  |  |  | @ Cl=0.6, Cd= | 0.0085314
alpha (deg) | Cl | Cd | Cm | Cl/Cd
-16 | -0.3245 | 0.15161 | -0.0739 | -2.1404
-15.5 | -0.3142 | 0.13674 | -0.087 | -2.2978
-15 | -0.2876 | 0.12822 | -0.0946 | -2.243
-14.5 | -0.2535 | 0.12081 | -0.1034 | -2.0983
-14 | -0.2296 | 0.1114 | -0.1129 | -2.061
-13.5 | -0.2426 | 0.0938 | -0.1254 | -2.5864
-12 | -0.4263 | 0.04847 | -0.1439 | -8.7951
-11.5 | -0.4459 | 0.04412 | -0.1402 | -10.1065
-11 | -0.5678 | 0.02997 | -0.1226 | -18.9456
-10.5 | -0.5472 | 0.02809 | -0.119 | -19.4802
-10 | -0.5253 | 0.02505 | -0.1153 | -20.9701
-9.5 | -0.4919 | 0.02288 | -0.113 | -21.4991
-9 | -0.4526 | 0.02106 | -0.1113 | -21.491
-8.5 | -0.4071 | 0.01897 | -0.1104 | -21.4602
-8 | -0.3581 | 0.01743 | -0.11 | -20.545
-7.5 | -0.3083 | 0.01634 | -0.1096 | -18.8678
-7 | -0.2592 | 0.01453 | -0.1092 | -17.839
-6.5 | -0.2153 | 0.01367 | -0.1079 | -15.7498
-6 | -0.1718 | 0.01292 | -0.1063 | -13.2972
-5.5 | -0.1269 | 0.01233 | -0.105 | -10.292
-5 | -0.0812 | 0.01182 | -0.1038 | -6.8697
-4.5 | -0.0381 | 0.01111 | -0.1022 | -3.4293
-4 | 0.0116 | 0.01072 | -0.1016 | 1.0821
-3.5 | 0.0619 | 0.0103 | -0.1012 | 6.0097
-3 | 0.1003 | 0.00876 | -0.0996 | 11.4498
-2.5 | 0.1471 | 0.00733 | -0.0997 | 20.0682
-2 | 0.2048 | 0.00753 | -0.1004 | 27.1979
-1.5 | 0.2613 | 0.00784 | -0.1005 | 33.3291
-1 | 0.3176 | 0.00818 | -0.1006 | 38.8264
-0.5 | 0.3758 | 0.00843 | -0.1014 | 44.5789
0 | 0.4342 | 0.00844 | -0.1024 | 51.4455
0.5 | 0.4939 | 0.00848 | -0.1037 | 58.2429
1 | 0.5511 | 0.00854 | -0.1045 | 64.5316
1.5 | 0.6081 | 0.00853 | -0.1053 | 71.2896
2 | 0.6679 | 0.00847 | -0.1065 | 78.8548
2.5 | 0.727 | 0.00849 | -0.1077 | 85.6302
3 | 0.7834 | 0.00831 | -0.1081 | 94.272
3.5 | 0.8372 | 0.00808 | -0.1078 | 103.6139
4 | 0.8882 | 0.0079 | -0.1069 | 112.4304
4.5 | 0.9345 | 0.00782 | -0.1051 | 119.5013
5 | 0.9665 | 0.00807 | -0.1005 | 119.7646
5.5 | 0.9424 | 0.00968 | -0.0851 | 97.3554
6 | 0.9234 | 0.01188 | -0.0723 | 77.7273
6.5 | 0.9138 | 0.01447 | -0.0626 | 63.1513
7 | 0.9087 | 0.0174 | -0.0545 | 52.2241
7.5 | 0.9255 | 0.01946 | -0.0498 | 47.5591
8 | 0.9578 | 0.02081 | -0.0473 | 46.0259
8.5 | 0.9876 | 0.0224 | -0.0447 | 44.0893
9 | 1.0196 | 0.0238 | -0.0423 | 42.8403
9.5 | 1.0482 | 0.02555 | -0.0399 | 41.0254
10 | 1.0714 | 0.02768 | -0.0368 | 38.7066
10.5 | 1.1003 | 0.02955 | -0.0347 | 37.2352
11 | 1.1267 | 0.03157 | -0.0324 | 35.6889
11.5 | 1.1497 | 0.03401 | -0.03 | 33.8048
12 | 1.1674 | 0.03695 | -0.0271 | 31.594
12.5 | 1.193 | 0.03923 | -0.0251 | 30.4104
13 | 1.2152 | 0.04173 | -0.0227 | 29.1205
13.5 | 1.2305 | 0.04409 | -0.0191 | 27.9088
14 | 1.2489 | 0.0468 | -0.0172 | 26.6859
14.5 | 1.2698 | 0.05058 | -0.0159 | 25.1048
15 | 1.2884 | 0.05434 | -0.0151 | 23.71
15.5 | 1.3029 | 0.05862 | -0.0145 | 22.2262
16 | 1.3139 | 0.06337 | -0.0142 | 20.7338
16.5 | 1.3208 | 0.06878 | -0.0143 | 19.2033
17 | 1.3254 | 0.07468 | -0.015 | 17.7477
17.5 | 1.3246 | 0.08163 | -0.0162 | 16.2269
18 | 1.3029 | 0.092 | -0.0183 | 14.162
18.5 | 1.2871 | 0.10221 | -0.0222 | 12.5927
19 | 1.2643 | 0.11424 | -0.0279 | 11.0671
19.5 | 1.2338 | 0.12847 | -0.0357 | 9.6038
20 | 1.1941 | 0.1457 | -0.0465 | 8.1956

## 37. Re 750k Mach 0.25 (1)
BIGFOIL.COM POLAR EXPORT
NACA66-516
NACA66-516 |  |  |  | Cl Max: | 1.463 | at alpha= | 10 | deg
JavaFoil+Calcfoil stall+Eppler ext transition |  |  |  | L/D Max: | 139.988 | at alpha= | 3.5 | deg
Re: | 750000 |  |  | Cd Min: | 0.00578 | at alpha= | 0.5 | deg
Mach: | 0.25 |  |  | Cl=0 at alpha= | -4.4677 | deg
|  |  |  | @ Cl=0.1, Cd= | 0.009931
|  |  |  | @ Cl=0.4, Cd= | 0.0065033
|  |  |  | @ Cl=0.6, Cd= | 0.0059043
alpha (deg) | Cl | Cd | Cm | Cl/Cd
-19 | -0.286 | 0.23637 | -0.031 | -1.211
-18.5 | -0.348 | 0.2246 | -0.03 | -1.551
-18 | -0.404 | 0.20732 | -0.031 | -1.951
-17.5 | -0.456 | 0.18276 | -0.032 | -2.494
-17 | -0.503 | 0.16985 | -0.032 | -2.96
-16.5 | -0.545 | 0.15688 | -0.033 | -3.472
-16 | -0.582 | 0.14397 | -0.033 | -4.04
-15.5 | -0.605 | 0.13237 | -0.034 | -4.572
-15 | -0.62 | 0.12271 | -0.033 | -5.055
-14.5 | -0.631 | 0.11483 | -0.034 | -5.493
-14 | -0.636 | 0.10714 | -0.034 | -5.937
-13.5 | -0.636 | 0.09928 | -0.035 | -6.409
-13 | -0.631 | 0.09403 | -0.036 | -6.712
-12.5 | -0.621 | 0.08782 | -0.037 | -7.07
-12 | -0.606 | 0.08253 | -0.038 | -7.34
-11.5 | -0.586 | 0.07666 | -0.039 | -7.645
-11 | -0.562 | 0.07227 | -0.04 | -7.773
-10.5 | -0.533 | 0.06746 | -0.041 | -7.895
-10 | -0.499 | 0.06362 | -0.042 | -7.84
-9.5 | -0.463 | 0.05929 | -0.044 | -7.806
-9 | -0.424 | 0.05561 | -0.045 | -7.621
-8.5 | -0.383 | 0.05237 | -0.047 | -7.315
-8 | -0.34 | 0.04929 | -0.048 | -6.899
-7.5 | -0.296 | 0.04596 | -0.052 | -6.438
-7 | -0.301 | 0.01223 | -0.099 | -24.574
-6.5 | -0.244 | 0.01182 | -0.1 | -20.61
-6 | -0.185 | 0.0114 | -0.101 | -16.254
-5.5 | -0.126 | 0.011 | -0.103 | -11.434
-5 | -0.065 | 0.01066 | -0.104 | -6.134
-4.5 | -0.004 | 0.01035 | -0.106 | -0.407
-4 | 0.058 | 0.01008 | -0.107 | 5.708
-3.5 | 0.12 | 0.00986 | -0.108 | 12.141
-3 | 0.182 | 0.00961 | -0.11 | 18.98
-2.5 | 0.246 | 0.00941 | -0.111 | 26.113
-2 | 0.309 | 0.00659 | -0.112 | 46.866
-1.5 | 0.372 | 0.00661 | -0.114 | 56.204
-1 | 0.435 | 0.00637 | -0.115 | 68.343
-0.5 | 0.499 | 0.0061 | -0.116 | 81.769
0 | 0.566 | 0.00605 | -0.118 | 93.644
0.5 | 0.629 | 0.00578 | -0.119 | 108.846
1 | 0.691 | 0.00662 | -0.12 | 104.378
1.5 | 0.754 | 0.00671 | -0.121 | 112.264
2 | 0.815 | 0.00681 | -0.122 | 119.732
2.5 | 0.872 | 0.00668 | -0.124 | 130.513
3 | 0.931 | 0.00693 | -0.125 | 134.431
3.5 | 0.989 | 0.00707 | -0.126 | 139.988
4 | 1.041 | 0.01527 | -0.126 | 68.214
4.5 | 1.097 | 0.01597 | -0.127 | 68.663
5 | 1.149 | 0.01661 | -0.128 | 69.206
5.5 | 1.2 | 0.01731 | -0.129 | 69.291
6 | 1.247 | 0.01809 | -0.13 | 68.952
6.5 | 1.291 | 0.01885 | -0.131 | 68.501
7 | 1.332 | 0.0197 | -0.132 | 67.598
7.5 | 1.368 | 0.02063 | -0.133 | 66.331
8 | 1.4 | 0.02166 | -0.133 | 64.648
8.5 | 1.426 | 0.02279 | -0.134 | 62.6
9 | 1.447 | 0.02395 | -0.135 | 60.434
9.5 | 1.462 | 0.02517 | -0.136 | 58.079
10 | 1.463 | 0.02619 | -0.136 | 55.839
10.5 | 1.21 | 0.07001 | -0.067 | 17.286
11 | 1.198 | 0.07565 | -0.066 | 15.832
11.5 | 1.177 | 0.08086 | -0.063 | 14.558
12 | 1.149 | 0.08543 | -0.062 | 13.455
12.5 | 1.115 | 0.09338 | -0.06 | 11.935
13 | 1.073 | 0.10134 | -0.061 | 10.587
13.5 | 1.022 | 0.11135 | -0.058 | 9.177
14 | 0.958 | 0.1177 | -0.059 | 8.14
14.5 | 0.888 | 0.13095 | -0.06 | 6.78
15 | 0.812 | 0.14237 | -0.059 | 5.703

## 38. Re 750k Mach 0.25 (2)
BIGFOIL.COM POLAR EXPORT
NACA66-516
NACA66-516 |  |  |  | Cl Max: | 1.241 | at alpha= | 15 | deg
XFOIL ncrit=9 |  |  |  | L/D Max: | 119.288 | at alpha= | 4.5 | deg
Re: | 750000 |  |  | Cd Min: | 0.23464 | at alpha= | 20 | deg
Mach: | 0.25 |  |  | Cl=0 at alpha= | -4.1434 | deg
|  |  |  | @ Cl=0.1, Cd= | 0.009914
|  |  |  | @ Cl=0.4, Cd= | 0.0086558
|  |  |  | @ Cl=0.6, Cd= | 0.0087838
alpha (deg) | Cl | Cd | Cm | Cl/Cd
-20 | -0.4475 | 0.21365 | -0.0395 | -2.0945
-19.5 | -0.4358 | 0.2056 | -0.0442 | -2.1196
-19 | -0.4273 | 0.1972 | -0.0484 | -2.1668
-18.5 | -0.4081 | 0.19254 | -0.0499 | -2.1196
-18 | -0.3936 | 0.18707 | -0.0525 | -2.104
-17.5 | -0.3915 | 0.17725 | -0.058 | -2.2087
-17 | -0.3627 | 0.1686 | -0.0645 | -2.1512
-16.5 | -0.3285 | 0.16142 | -0.0724 | -2.0351
-16 | -0.3037 | 0.15064 | -0.0839 | -2.0161
-15.5 | -0.282 | 0.1384 | -0.0956 | -2.0376
-15 | -0.2495 | 0.1305 | -0.1032 | -1.9119
-14.5 | -0.2169 | 0.12303 | -0.1114 | -1.763
-14 | -0.1995 | 0.11455 | -0.1183 | -1.7416
-13.5 | -0.2084 | 0.10132 | -0.1265 | -2.0568
-13 | -0.2187 | 0.09096 | -0.1305 | -2.4044
-12.5 | -0.2134 | 0.08465 | -0.1331 | -2.521
-12 | -0.2211 | 0.07535 | -0.1377 | -2.9343
-11.5 | -0.2818 | 0.05717 | -0.1491 | -4.9292
-11 | -0.3752 | 0.04384 | -0.1477 | -8.5584
-10.5 | -0.4107 | 0.03826 | -0.142 | -10.7344
-10 | -0.4468 | 0.03274 | -0.1331 | -13.6469
-9 | -0.4436 | 0.0241 | -0.1199 | -18.4066
-8.5 | -0.4091 | 0.02136 | -0.1171 | -19.1526
-8 | -0.3632 | 0.01904 | -0.1158 | -19.0756
-7.5 | -0.3128 | 0.01734 | -0.115 | -18.0392
-7 | -0.2591 | 0.01561 | -0.1148 | -16.5983
-6.5 | -0.2107 | 0.0143 | -0.1138 | -14.7343
-6 | -0.1658 | 0.01345 | -0.1121 | -12.3271
-5.5 | -0.1218 | 0.01277 | -0.1102 | -9.538
-5 | -0.0773 | 0.01218 | -0.1083 | -6.3465
-4.5 | -0.0353 | 0.01141 | -0.1061 | -3.0938
-4 | 0.0142 | 0.01097 | -0.1052 | 1.2944
-3.5 | 0.0654 | 0.01055 | -0.1045 | 6.1991
-3 | 0.1111 | 0.00971 | -0.1034 | 11.4418
-2.5 | 0.1473 | 0.00745 | -0.1019 | 19.7718
-2 | 0.2068 | 0.00764 | -0.1025 | 27.0681
-1.5 | 0.2659 | 0.00801 | -0.1028 | 33.196
-1 | 0.3243 | 0.00836 | -0.103 | 38.7919
-0.5 | 0.3838 | 0.00864 | -0.1035 | 44.4213
0 | 0.4453 | 0.0087 | -0.1049 | 51.1839
0.5 | 0.5055 | 0.0088 | -0.106 | 57.4432
1 | 0.5627 | 0.00879 | -0.1064 | 64.0159
1.5 | 0.6227 | 0.00878 | -0.1073 | 70.9226
2 | 0.686 | 0.00875 | -0.1089 | 78.4
2.5 | 0.7435 | 0.00876 | -0.1093 | 84.8744
3 | 0.8055 | 0.00856 | -0.1104 | 94.1005
3.5 | 0.8605 | 0.0083 | -0.1099 | 103.6747
4 | 0.9126 | 0.0081 | -0.1087 | 112.6667
4.5 | 0.9555 | 0.00801 | -0.1056 | 119.2884
5 | 0.9675 | 0.00847 | -0.0963 | 114.2267
5.5 | 0.9382 | 0.01044 | -0.0803 | 89.8659
6 | 0.9163 | 0.01304 | -0.0675 | 70.2684
6.5 | 0.904 | 0.01602 | -0.0577 | 56.4295
7 | 0.8979 | 0.01927 | -0.0497 | 46.5957
7.5 | 0.9223 | 0.02113 | -0.0459 | 43.6488
8 | 0.9559 | 0.02257 | -0.0433 | 42.3527
8.5 | 0.9862 | 0.02434 | -0.0405 | 40.5177
9 | 1.017 | 0.02607 | -0.0379 | 39.0104
9.5 | 1.0403 | 0.02841 | -0.0347 | 36.6174
10 | 1.0675 | 0.03061 | -0.032 | 34.8742
10.5 | 1.094 | 0.03293 | -0.0294 | 33.222
11 | 1.1194 | 0.03545 | -0.0269 | 31.5769
11.5 | 1.1376 | 0.0387 | -0.0239 | 29.3953
12 | 1.1646 | 0.04134 | -0.0218 | 28.1713
12.5 | 1.1907 | 0.04423 | -0.0197 | 26.9206
13 | 1.2132 | 0.04738 | -0.0175 | 25.6057
13.5 | 1.2308 | 0.05083 | -0.0152 | 24.214
14 | 1.2391 | 0.05516 | -0.0118 | 22.4637
14.5 | 1.2399 | 0.05981 | -0.0089 | 20.7306
15 | 1.241 | 0.06647 | -0.0085 | 18.6701
15.5 | 1.2339 | 0.07432 | -0.009 | 16.6025
16 | 1.2262 | 0.08267 | -0.0108 | 14.8325
16.5 | 1.2126 | 0.09242 | -0.014 | 13.1205
17 | 1.1938 | 0.10368 | -0.0189 | 11.5143
17.5 | 1.1663 | 0.11725 | -0.026 | 9.9471
18 | 1.134 | 0.13281 | -0.0355 | 8.5385
18.5 | 1.0927 | 0.15191 | -0.0483 | 7.1931
19 | 0.9273 | 0.21613 | -0.0835 | 4.2905
19.5 | 0.9392 | 0.22522 | -0.0889 | 4.1701
20 | 0.9483 | 0.23464 | -0.0945 | 4.0415

## 39. Re 750k Mach 0.50 (1)
BIGFOIL.COM POLAR EXPORT
NACA66-516
NACA66-516 |  |  |  | Cl Max: | 1.342 | at alpha= | 6.5 | deg
JavaFoil+Calcfoil stall+Eppler ext transition |  |  |  | L/D Max: | 129.777 | at alpha= | 3 | deg
Re: | 750000 |  |  | Cd Min: | 0.00697 | at alpha= | 0 | deg
Mach: | 0.5 |  |  | Cl=0 at alpha= | -4.4638 | deg
|  |  |  | @ Cl=0.1, Cd= | 0.010914
|  |  |  | @ Cl=0.4, Cd= | 0.0075665
|  |  |  | @ Cl=0.6, Cd= | 0.0070227
alpha (deg) | Cl | Cd | Cm | Cl/Cd
-20 | -0.867 | 0.20378 | -0.043 | -4.253
-19.5 | -0.837 | 0.19766 | -0.042 | -4.237
-19 | -0.81 | 0.19533 | -0.042 | -4.146
-18.5 | -0.783 | 0.18802 | -0.043 | -4.163
-18 | -0.755 | 0.18614 | -0.043 | -4.057
-17.5 | -0.728 | 0.18176 | -0.044 | -4.005
-17 | -0.699 | 0.1699 | -0.042 | -4.113
-16.5 | -0.671 | 0.16306 | -0.043 | -4.116
-16 | -0.644 | 0.15572 | -0.043 | -4.134
-15.5 | -0.616 | 0.15038 | -0.044 | -4.098
-15 | -0.589 | 0.14615 | -0.045 | -4.028
-14.5 | -0.561 | 0.14879 | -0.045 | -3.77
-14 | -0.532 | 0.13745 | -0.043 | -3.872
-13.5 | -0.504 | 0.13194 | -0.043 | -3.823
-13 | -0.477 | 0.12835 | -0.044 | -3.715
-12.5 | -0.449 | 0.12154 | -0.045 | -3.695
-12 | -0.421 | 0.11814 | -0.045 | -3.566
-11.5 | -0.393 | 0.112 | -0.046 | -3.513
-11 | -0.366 | 0.10881 | -0.046 | -3.36
-10.5 | -0.337 | 0.10755 | -0.043 | -3.134
-10 | -0.309 | 0.09834 | -0.044 | -3.146
-9.5 | -0.282 | 0.09154 | -0.045 | -3.075
-9 | -0.254 | 0.06154 | -0.047 | -4.124
-8.5 | -0.344 | 0.06009 | -0.045 | -5.72
-8 | -0.336 | 0.05495 | -0.047 | -6.108
-7.5 | -0.305 | 0.05042 | -0.049 | -6.048
-7 | -0.264 | 0.04652 | -0.052 | -5.682
-6.5 | -0.218 | 0.04319 | -0.055 | -5.043
-6 | -0.201 | 0.01271 | -0.113 | -15.835
-5.5 | -0.138 | 0.01222 | -0.114 | -11.264
-5 | -0.072 | 0.01181 | -0.116 | -6.091
-4.5 | -0.005 | 0.0114 | -0.117 | -0.408
-4 | 0.064 | 0.01105 | -0.119 | 5.763
-3.5 | 0.133 | 0.01079 | -0.12 | 12.301
-3 | 0.202 | 0.00996 | -0.122 | 20.309
-2.5 | 0.273 | 0.00968 | -0.123 | 28.224
-2 | 0.343 | 0.00983 | -0.124 | 34.883
-1.5 | 0.412 | 0.00709 | -0.125 | 58.049
-1 | 0.482 | 0.00711 | -0.127 | 67.796
-0.5 | 0.552 | 0.00711 | -0.128 | 77.658
0 | 0.629 | 0.00697 | -0.129 | 90.202
0.5 | 0.699 | 0.00709 | -0.131 | 98.573
1 | 0.767 | 0.00721 | -0.132 | 106.45
1.5 | 0.837 | 0.00736 | -0.133 | 113.612
2 | 0.905 | 0.00752 | -0.135 | 120.382
2.5 | 0.965 | 0.00772 | -0.136 | 125.134
3 | 1.03 | 0.00793 | -0.137 | 129.777
3.5 | 1.088 | 0.01718 | -0.138 | 63.343
4 | 1.148 | 0.01812 | -0.139 | 63.365
4.5 | 1.205 | 0.01904 | -0.14 | 63.304
5 | 1.255 | 0.0201 | -0.142 | 62.437
5.5 | 1.297 | 0.02121 | -0.143 | 61.142
6 | 1.328 | 0.02215 | -0.144 | 59.96
6.5 | 1.342 | 0.02369 | -0.145 | 56.629
7 | 1.1 | 0.04828 | -0.071 | 22.787
7.5 | 1.031 | 0.05471 | -0.063 | 18.839
8 | 0.689 | 0.06081 | -0.062 | 11.334
8.5 | 0.716 | 0.08608 | -0.057 | 8.314
9 | 0.743 | 0.0927 | -0.063 | 8.018
9.5 | 0.77 | 0.10026 | -0.063 | 7.681
10 | 0.797 | 0.10306 | -0.063 | 7.732
10.5 | 0.824 | 0.109 | -0.068 | 7.562
11 | 0.852 | 0.1172 | -0.071 | 7.267
11.5 | 0.878 | 0.12027 | -0.072 | 7.303

## 40. Re 750k Mach 0.50 (2)
BIGFOIL.COM POLAR EXPORT
NACA66-516
NACA66-516 |  |  |  | Cl Max: | 1.1054 | at alpha= | 11.5 | deg
XFOIL ncrit=9 |  |  |  | L/D Max: | 108.59 | at alpha= | 4.5 | deg
Re: | 750000 |  |  | Cd Min: | 0.23089 | at alpha= | -20 | deg
Mach: | 0.5 |  |  | Cl=0 at alpha= | -4.626 | deg
|  |  |  | @ Cl=0.1, Cd= | 0.011752
|  |  |  | @ Cl=0.4, Cd= | 0.0098977
|  |  |  | @ Cl=0.6, Cd= | 0.010138
alpha (deg) | Cl | Cd | Cm | Cl/Cd
-20 | -0.4541 | 0.23089 | -0.0458 | -1.9667
-19.5 | -0.4369 | 0.22258 | -0.0506 | -1.9629
-18.5 | -0.3893 | 0.20564 | -0.0617 | -1.8931
-18 | -0.3464 | 0.19592 | -0.0734 | -1.7681
-17.5 | -0.3127 | 0.18324 | -0.0886 | -1.7065
-17 | -0.2636 | 0.17387 | -0.0985 | -1.5161
-16.5 | -0.2245 | 0.16495 | -0.1088 | -1.361
-16 | -0.211 | 0.15488 | -0.1178 | -1.3623
-15.5 | -0.1897 | 0.14702 | -0.1212 | -1.2903
-15 | -0.1673 | 0.14123 | -0.1236 | -1.1846
-14.5 | -0.1507 | 0.13466 | -0.1267 | -1.1191
-14 | -0.1472 | 0.12585 | -0.132 | -1.1696
-13.5 | -0.1394 | 0.1174 | -0.1363 | -1.1874
-13 | -0.1235 | 0.11094 | -0.138 | -1.1132
-12.5 | -0.1075 | 0.105 | -0.1403 | -1.0238
-12 | -0.0976 | 0.098 | -0.1435 | -0.99592
-11.5 | -0.1024 | 0.08737 | -0.1503 | -1.172
-10 | -0.1496 | 0.053 | -0.1681 | -2.8226
-9.5 | -0.1834 | 0.04443 | -0.1707 | -4.1278
-9 | -0.2176 | 0.03765 | -0.1687 | -5.7795
-8.5 | -0.2442 | 0.03236 | -0.1634 | -7.5464
-8 | -0.2606 | 0.02798 | -0.1561 | -9.3138
-7.5 | -0.2633 | 0.02434 | -0.1482 | -10.8176
-7 | -0.247 | 0.02146 | -0.1413 | -11.5098
-6.5 | -0.1991 | 0.0181 | -0.139 | -11
-6 | -0.1344 | 0.01613 | -0.1386 | -8.3323
-5.5 | -0.0758 | 0.01481 | -0.1371 | -5.1182
-5 | -0.0288 | 0.01381 | -0.1338 | -2.0854
-4.5 | 0.0097 | 0.01317 | -0.1292 | 0.73652
-4 | 0.0391 | 0.01237 | -0.1231 | 3.1609
-3.5 | 0.0835 | 0.0119 | -0.1197 | 7.0168
-3 | 0.1325 | 0.01146 | -0.117 | 11.562
-2.5 | 0.1782 | 0.01069 | -0.1143 | 16.6698
-2 | 0.214 | 0.00834 | -0.1118 | 25.6595
-1.5 | 0.2828 | 0.00891 | -0.1123 | 31.7396
-1 | 0.3434 | 0.00944 | -0.1111 | 36.3771
-0.5 | 0.404 | 0.00993 | -0.1101 | 40.6848
0 | 0.4687 | 0.01011 | -0.1105 | 46.36
0.5 | 0.5385 | 0.01013 | -0.1121 | 53.1589
1 | 0.6125 | 0.01014 | -0.1144 | 60.4043
1.5 | 0.6699 | 0.01028 | -0.1133 | 65.1654
2 | 0.735 | 0.01028 | -0.1134 | 71.4981
2.5 | 0.8147 | 0.01015 | -0.1162 | 80.266
3 | 0.8706 | 0.01002 | -0.114 | 86.8862
3.5 | 0.9353 | 0.00955 | -0.113 | 97.9372
4 | 0.9901 | 0.00922 | -0.1099 | 107.3861
4.5 | 1.0012 | 0.00922 | -0.0984 | 108.59
5 | 0.9662 | 0.01114 | -0.0802 | 86.7325
5.5 | 0.9277 | 0.01468 | -0.0647 | 63.1948
6 | 0.9012 | 0.01866 | -0.0528 | 48.2958
6.5 | 0.8807 | 0.02287 | -0.043 | 38.509
7 | 0.8869 | 0.02628 | -0.0367 | 33.7481
7.5 | 0.9208 | 0.02851 | -0.0333 | 32.2974
8 | 0.9523 | 0.03107 | -0.0299 | 30.6501
8.5 | 0.9796 | 0.03399 | -0.0262 | 28.8202
9 | 1.0046 | 0.03726 | -0.0225 | 26.9619
9.5 | 1.0266 | 0.04099 | -0.019 | 25.0451
10 | 1.0498 | 0.04485 | -0.0155 | 23.4069
10.5 | 1.0771 | 0.0487 | -0.0122 | 22.117
11 | 1.0982 | 0.0536 | -0.0092 | 20.4888
11.5 | 1.1054 | 0.06013 | -0.0073 | 18.3835
12 | 1.0966 | 0.06856 | -0.0067 | 15.9947
12.5 | 1.0737 | 0.07949 | -0.0086 | 13.5074
13 | 1.0444 | 0.09258 | -0.0136 | 11.2811
13.5 | 1.0112 | 0.10743 | -0.0214 | 9.4126
14 | 0.9776 | 0.12407 | -0.0321 | 7.8794
14.5 | 0.9449 | 0.14281 | -0.0448 | 6.6165
15 | 0.9189 | 0.1622 | -0.0566 | 5.6652
15.5 | 0.9115 | 0.17721 | -0.0655 | 5.1436
16 | 0.9134 | 0.19003 | -0.0729 | 4.8066
16.5 | 0.9193 | 0.20182 | -0.0794 | 4.555

## 41. Re 1M Mach 0.00 (1)
BIGFOIL.COM POLAR EXPORT
NACA66-516
NACA66-516 |  |  |  | Cl Max: | 1.515 | at alpha= | 11.5 | deg
JavaFoil+Calcfoil stall+Eppler ext transition |  |  |  | L/D Max: | 171.157 | at alpha= | 3 | deg
Re: | 1000000 |  |  | Cd Min: | 0.00531 | at alpha= | 3 | deg
Mach: | 0 |  |  | Cl=0 at alpha= | -4.4667 | deg
|  |  |  | @ Cl=0.1, Cd= | 0.009076
|  |  |  | @ Cl=0.4, Cd= | 0.0057658
|  |  |  | @ Cl=0.6, Cd= | 0.005791
alpha (deg) | Cl | Cd | Cm | Cl/Cd
-20 | -0.657 | 0.18412 | -0.03 | -3.568
-19.5 | -0.675 | 0.17485 | -0.03 | -3.858
-19 | -0.691 | 0.16488 | -0.03 | -4.189
-18.5 | -0.706 | 0.16006 | -0.03 | -4.41
-18 | -0.72 | 0.15033 | -0.032 | -4.788
-17.5 | -0.731 | 0.14194 | -0.031 | -5.15
-17 | -0.74 | 0.13534 | -0.031 | -5.468
-16.5 | -0.747 | 0.12757 | -0.032 | -5.853
-16 | -0.751 | 0.12062 | -0.033 | -6.223
-15.5 | -0.747 | 0.11447 | -0.033 | -6.524
-15 | -0.738 | 0.10819 | -0.034 | -6.824
-14.5 | -0.727 | 0.10261 | -0.035 | -7.089
-14 | -0.713 | 0.09714 | -0.036 | -7.343
-13.5 | -0.696 | 0.09219 | -0.037 | -7.554
-13 | -0.677 | 0.08691 | -0.037 | -7.784
-12.5 | -0.654 | 0.08162 | -0.039 | -8.013
-12 | -0.628 | 0.07686 | -0.039 | -8.172
-11.5 | -0.6 | 0.07258 | -0.04 | -8.266
-11 | -0.569 | 0.06837 | -0.041 | -8.318
-10.5 | -0.535 | 0.06445 | -0.042 | -8.297
-10 | -0.498 | 0.06019 | -0.044 | -8.273
-9.5 | -0.459 | 0.05708 | -0.045 | -8.043
-9 | -0.419 | 0.05352 | -0.047 | -7.833
-8.5 | -0.454 | 0.01252 | -0.092 | -36.264
-8 | -0.402 | 0.01206 | -0.093 | -33.356
-7.5 | -0.349 | 0.01156 | -0.095 | -30.175
-7 | -0.294 | 0.01114 | -0.096 | -26.385
-6.5 | -0.238 | 0.01076 | -0.097 | -22.103
-6 | -0.181 | 0.0104 | -0.099 | -17.368
-5.5 | -0.123 | 0.01006 | -0.1 | -12.18
-5 | -0.064 | 0.00974 | -0.101 | -6.531
-4.5 | -0.004 | 0.00947 | -0.103 | -0.432
-4 | 0.056 | 0.00923 | -0.104 | 6.06
-3.5 | 0.116 | 0.00902 | -0.105 | 12.905
-3 | 0.177 | 0.00878 | -0.107 | 20.185
-2.5 | 0.239 | 0.00862 | -0.108 | 27.684
-2 | 0.302 | 0.00573 | -0.11 | 52.681
-1.5 | 0.363 | 0.00573 | -0.111 | 63.357
-1 | 0.425 | 0.00579 | -0.113 | 73.411
-0.5 | 0.487 | 0.00557 | -0.114 | 87.332
0 | 0.55 | 0.00575 | -0.115 | 95.698
0.5 | 0.611 | 0.0058 | -0.116 | 105.461
1 | 0.672 | 0.00567 | -0.117 | 118.579
1.5 | 0.733 | 0.00572 | -0.119 | 128.134
2 | 0.794 | 0.0055 | -0.12 | 144.278
2.5 | 0.85 | 0.00558 | -0.121 | 152.342
3 | 0.908 | 0.00531 | -0.122 | 171.157
3.5 | 0.965 | 0.00627 | -0.123 | 153.946
4 | 1.013 | 0.01382 | -0.123 | 73.282
4.5 | 1.068 | 0.01446 | -0.124 | 73.844
5 | 1.12 | 0.01502 | -0.125 | 74.545
5.5 | 1.17 | 0.01558 | -0.125 | 75.108
6 | 1.219 | 0.01621 | -0.126 | 75.165
6.5 | 1.265 | 0.01687 | -0.127 | 74.981
7 | 1.308 | 0.01754 | -0.128 | 74.566
7.5 | 1.349 | 0.01831 | -0.129 | 73.663
8 | 1.386 | 0.01913 | -0.13 | 72.433
8.5 | 1.419 | 0.02 | -0.131 | 70.967
9 | 1.449 | 0.02099 | -0.131 | 69.054
9.5 | 1.476 | 0.02198 | -0.132 | 67.123
10 | 1.494 | 0.02294 | -0.133 | 65.127
10.5 | 1.506 | 0.02395 | -0.134 | 62.887
11 | 1.513 | 0.02518 | -0.134 | 60.113
11.5 | 1.515 | 0.02639 | -0.135 | 57.414
12 | 1.512 | 0.02768 | -0.135 | 54.616
12.5 | 1.502 | 0.02926 | -0.136 | 51.333
13 | 1.484 | 0.03118 | -0.136 | 47.599
13.5 | 1.234 | 0.0937 | -0.072 | 13.166
14 | 1.213 | 0.09974 | -0.073 | 12.166
14.5 | 1.185 | 0.10709 | -0.067 | 11.068
15 | 1.159 | 0.1126 | -0.069 | 10.289
15.5 | 1.128 | 0.1204 | -0.068 | 9.373
16 | 1.096 | 0.12802 | -0.067 | 8.56
16.5 | 1.063 | 0.13529 | -0.069 | 7.858

## 42. Re 1M Mach 0.00 (2)
BIGFOIL.COM POLAR EXPORT
NACA66-516
NACA66-516 |  |  |  | Cl Max: | 1.3837 | at alpha= | 18.5 | deg
XFOIL ncrit=9 |  |  |  | L/D Max: | 135.159 | at alpha= | 4.5 | deg
Re: | 1000000 |  |  | Cd Min: | 0.17814 | at alpha= | -18 | deg
Mach: | 0 |  |  | Cl=0 at alpha= | -4.0874 | deg
|  |  |  | @ Cl=0.1, Cd= | 0.0086234
|  |  |  | @ Cl=0.4, Cd= | 0.0069942
|  |  |  | @ Cl=0.6, Cd= | 0.007086
alpha (deg) | Cl | Cd | Cm | Cl/Cd
-18 | -0.4115 | 0.17814 | -0.0525 | -2.31
-17.5 | -0.3969 | 0.17309 | -0.0534 | -2.293
-17 | -0.3674 | 0.16626 | -0.0608 | -2.2098
-16.5 | -0.3515 | 0.15296 | -0.0723 | -2.298
-16 | -0.3302 | 0.1425 | -0.0811 | -2.3172
-15.5 | -0.2923 | 0.13543 | -0.0902 | -2.1583
-15 | -0.2618 | 0.12659 | -0.1002 | -2.0681
-14.5 | -0.4982 | 0.05699 | -0.1398 | -8.7419
-14 | -0.4479 | 0.05711 | -0.1426 | -7.8428
-13.5 | -0.5979 | 0.03846 | -0.1418 | -15.546
-13 | -0.617 | 0.03416 | -0.1374 | -18.0621
-12.5 | -0.6139 | 0.03187 | -0.1335 | -19.2626
-12 | -0.6157 | 0.02883 | -0.1283 | -21.3562
-11.5 | -0.6062 | 0.02683 | -0.1234 | -22.5941
-11 | -0.5945 | 0.02415 | -0.1183 | -24.617
-10.5 | -0.5698 | 0.02227 | -0.1146 | -25.586
-10 | -0.5348 | 0.02043 | -0.1125 | -26.1772
-9.5 | -0.4965 | 0.01934 | -0.1105 | -25.6722
-9 | -0.4498 | 0.01726 | -0.1102 | -26.0603
-8.5 | -0.401 | 0.01548 | -0.1101 | -25.9044
-8 | -0.3572 | 0.01457 | -0.1089 | -24.5161
-7.5 | -0.3133 | 0.01376 | -0.1076 | -22.7689
-7 | -0.2688 | 0.01311 | -0.1064 | -20.5034
-6.5 | -0.2239 | 0.01251 | -0.1052 | -17.8977
-6 | -0.181 | 0.01176 | -0.1036 | -15.3912
-5.5 | -0.1396 | 0.01093 | -0.1018 | -12.7722
-5 | -0.0909 | 0.01052 | -0.1012 | -8.6407
-4.5 | -0.0406 | 0.01017 | -0.1009 | -3.9921
-4 | 0.0086 | 0.00969 | -0.1003 | 0.88751
-3.5 | 0.061 | 0.0094 | -0.1003 | 6.4894
-3 | 0.1072 | 0.00848 | -0.0996 | 12.6415
-2.5 | 0.1497 | 0.00628 | -0.0996 | 23.8376
-2 | 0.2091 | 0.00637 | -0.1008 | 32.8257
-1.5 | 0.2678 | 0.00658 | -0.1017 | 40.6991
-1 | 0.3257 | 0.00676 | -0.1025 | 48.1805
-0.5 | 0.3835 | 0.00698 | -0.1032 | 54.9427
0 | 0.4415 | 0.00703 | -0.1041 | 62.8023
0.5 | 0.5005 | 0.00703 | -0.1052 | 71.1949
1 | 0.5601 | 0.0071 | -0.1065 | 78.8873
1.5 | 0.6171 | 0.00708 | -0.1073 | 87.161
2 | 0.675 | 0.00705 | -0.1083 | 95.7447
2.5 | 0.7343 | 0.0071 | -0.1095 | 103.4225
3 | 0.7875 | 0.0069 | -0.1093 | 114.1304
3.5 | 0.841 | 0.00684 | -0.1092 | 122.9532
4 | 0.8907 | 0.0068 | -0.1082 | 130.9853
4.5 | 0.9353 | 0.00692 | -0.1062 | 135.159
5 | 0.9302 | 0.00826 | -0.0944 | 112.615
5.5 | 0.9167 | 0.01001 | -0.0817 | 91.5784
6 | 0.9102 | 0.01208 | -0.0716 | 75.3477
6.5 | 0.9091 | 0.01443 | -0.0633 | 63.0007
7 | 0.915 | 0.01685 | -0.0568 | 54.3027
7.5 | 0.9461 | 0.01811 | -0.0539 | 52.2419
8 | 0.9794 | 0.01933 | -0.0516 | 50.6674
8.5 | 1.0138 | 0.02055 | -0.0495 | 49.3333
9 | 1.043 | 0.02207 | -0.0468 | 47.2587
9.5 | 1.0771 | 0.02337 | -0.0449 | 46.089
10 | 1.1082 | 0.02487 | -0.0428 | 44.5597
10.5 | 1.1277 | 0.02726 | -0.0395 | 41.3683
11 | 1.1586 | 0.0289 | -0.0376 | 40.09
11.5 | 1.1877 | 0.03072 | -0.0357 | 38.6621
12 | 1.2145 | 0.03273 | -0.0338 | 37.1066
12.5 | 1.2387 | 0.03501 | -0.0317 | 35.3813
13.5 | 1.2722 | 0.04101 | -0.0267 | 31.0217
14 | 1.292 | 0.04335 | -0.0242 | 29.8039
14.5 | 1.3054 | 0.04594 | -0.0211 | 28.4153
15 | 1.3263 | 0.0492 | -0.0203 | 26.9573
15.5 | 1.3453 | 0.05273 | -0.0197 | 25.513
16 | 1.3545 | 0.05742 | -0.0189 | 23.5893
16.5 | 1.362 | 0.06251 | -0.0183 | 21.7885
17 | 1.3738 | 0.06734 | -0.0185 | 20.401
17.5 | 1.38 | 0.07305 | -0.019 | 18.8912
18 | 1.3835 | 0.07938 | -0.0201 | 17.4288
18.5 | 1.3837 | 0.08646 | -0.0219 | 16.0039
19 | 1.3827 | 0.09401 | -0.0244 | 14.708
19.5 | 1.3786 | 0.10231 | -0.0278 | 13.4747
20 | 1.3705 | 0.11152 | -0.0319 | 12.2893

## 43. Re 1M Mach 0.10 (1)
BIGFOIL.COM POLAR EXPORT
NACA66-516
NACA66-516 |  |  |  | Cl Max: | 1.506 | at alpha= | 11 | deg
JavaFoil+Calcfoil stall+Eppler ext transition |  |  |  | L/D Max: | 154.506 | at alpha= | 3.5 | deg
Re: | 1000000 |  |  | Cd Min: | 0.00553 | at alpha= | 0.5 | deg
Mach: | 0.1 |  |  | Cl=0 at alpha= | -4.4667 | deg
|  |  |  | @ Cl=0.1, Cd= | 0.0091213
|  |  |  | @ Cl=0.4, Cd= | 0.0058026
|  |  |  | @ Cl=0.6, Cd= | 0.0055857
alpha (deg) | Cl | Cd | Cm | Cl/Cd
-20 | -0.612 | 0.19256 | -0.029 | -3.179
-19.5 | -0.633 | 0.17746 | -0.03 | -3.567
-19 | -0.653 | 0.16975 | -0.031 | -3.847
-18.5 | -0.672 | 0.16263 | -0.031 | -4.13
-18 | -0.689 | 0.15303 | -0.032 | -4.503
-17.5 | -0.704 | 0.14497 | -0.032 | -4.856
-17 | -0.716 | 0.13726 | -0.032 | -5.22
-16.5 | -0.726 | 0.12933 | -0.032 | -5.616
-16 | -0.733 | 0.1221 | -0.033 | -6.006
-15.5 | -0.732 | 0.11563 | -0.033 | -6.332
-15 | -0.726 | 0.109 | -0.034 | -6.664
-14.5 | -0.717 | 0.10391 | -0.035 | -6.904
-14 | -0.705 | 0.09781 | -0.035 | -7.212
-13.5 | -0.69 | 0.09228 | -0.036 | -7.479
-13 | -0.672 | 0.08673 | -0.038 | -7.751
-12.5 | -0.651 | 0.08266 | -0.039 | -7.874
-12 | -0.626 | 0.07768 | -0.038 | -8.059
-11.5 | -0.599 | 0.07329 | -0.04 | -8.171
-11 | -0.569 | 0.06858 | -0.042 | -8.293
-10.5 | -0.535 | 0.0649 | -0.042 | -8.243
-10 | -0.499 | 0.06059 | -0.044 | -8.229
-9.5 | -0.46 | 0.05714 | -0.045 | -8.05
-9 | -0.421 | 0.05326 | -0.049 | -7.9
-8.5 | -0.455 | 0.01253 | -0.092 | -36.336
-8 | -0.404 | 0.01211 | -0.094 | -33.327
-7.5 | -0.35 | 0.01164 | -0.095 | -30.089
-7 | -0.295 | 0.01117 | -0.096 | -26.418
-6.5 | -0.239 | 0.01083 | -0.098 | -22.056
-6 | -0.181 | 0.01047 | -0.099 | -17.327
-5.5 | -0.123 | 0.01009 | -0.1 | -12.192
-5 | -0.064 | 0.00978 | -0.102 | -6.535
-4.5 | -0.004 | 0.00953 | -0.103 | -0.432
-4 | 0.056 | 0.00928 | -0.104 | 6.057
-3.5 | 0.117 | 0.00906 | -0.106 | 12.901
-3 | 0.178 | 0.0088 | -0.107 | 20.216
-2.5 | 0.24 | 0.00865 | -0.108 | 27.728
-2 | 0.303 | 0.00574 | -0.11 | 52.757
-1.5 | 0.365 | 0.00578 | -0.112 | 63.156
-1 | 0.427 | 0.00582 | -0.113 | 73.401
-0.5 | 0.489 | 0.00586 | -0.114 | 83.496
0 | 0.553 | 0.00576 | -0.116 | 96.055
0.5 | 0.615 | 0.00553 | -0.117 | 111.16
1 | 0.676 | 0.0057 | -0.118 | 118.582
1.5 | 0.737 | 0.00578 | -0.119 | 127.531
2 | 0.798 | 0.00554 | -0.12 | 143.894
2.5 | 0.854 | 0.00563 | -0.121 | 151.585
3 | 0.912 | 0.0062 | -0.122 | 147.163
3.5 | 0.97 | 0.00628 | -0.123 | 154.506
4 | 1.018 | 0.01393 | -0.123 | 73.056
4.5 | 1.072 | 0.01455 | -0.124 | 73.702
5 | 1.125 | 0.0151 | -0.125 | 74.475
5.5 | 1.175 | 0.01571 | -0.126 | 74.811
6 | 1.223 | 0.01635 | -0.127 | 74.8
6.5 | 1.269 | 0.017 | -0.128 | 74.671
7 | 1.312 | 0.01771 | -0.129 | 74.103
7.5 | 1.352 | 0.01847 | -0.13 | 73.215
8 | 1.389 | 0.01933 | -0.13 | 71.837
8.5 | 1.422 | 0.02031 | -0.131 | 70.012
9 | 1.451 | 0.02123 | -0.132 | 68.332
9.5 | 1.476 | 0.02226 | -0.133 | 66.29
10 | 1.492 | 0.02323 | -0.133 | 64.208
10.5 | 1.502 | 0.02428 | -0.134 | 61.855
11 | 1.506 | 0.02572 | -0.135 | 58.548
11.5 | 1.505 | 0.02679 | -0.135 | 56.178
12 | 1.497 | 0.02821 | -0.136 | 53.071
12.5 | 1.482 | 0.0299 | -0.136 | 49.552
13 | 1.239 | 0.08707 | -0.082 | 14.226
13.5 | 1.21 | 0.09606 | -0.068 | 12.595
14 | 1.185 | 0.10161 | -0.069 | 11.663
14.5 | 1.154 | 0.10816 | -0.065 | 10.672
15 | 1.122 | 0.11672 | -0.065 | 9.616
15.5 | 1.088 | 0.12225 | -0.065 | 8.897
16 | 1.052 | 0.13034 | -0.067 | 8.07

## 44. Re 1M Mach 0.10 (2)
BIGFOIL.COM POLAR EXPORT
NACA66-516
NACA66-516 |  |  |  | Cl Max: | 1.3668 | at alpha= | 18 | deg
XFOIL ncrit=9 |  |  |  | L/D Max: | 134.914 | at alpha= | 4.5 | deg
Re: | 1000000 |  |  | Cd Min: | 0.16655 | at alpha= | -17 | deg
Mach: | 0.1 |  |  | Cl=0 at alpha= | -4.0901 | deg
|  |  |  | @ Cl=0.1, Cd= | 0.0087626
|  |  |  | @ Cl=0.4, Cd= | 0.0070301
|  |  |  | @ Cl=0.6, Cd= | 0.0071305
alpha (deg) | Cl | Cd | Cm | Cl/Cd
-17 | -0.3633 | 0.16655 | -0.062 | -2.1813
-16 | -0.3237 | 0.14286 | -0.0827 | -2.2659
-15.5 | -0.2852 | 0.13573 | -0.0919 | -2.1012
-15 | -0.2545 | 0.12693 | -0.1019 | -2.005
-14.5 | -0.2481 | 0.11145 | -0.1145 | -2.2261
-13.5 | -0.3015 | 0.07655 | -0.1322 | -3.9386
-13 | -0.555 | 0.03906 | -0.1429 | -14.2089
-12.5 | -0.566 | 0.03557 | -0.1391 | -15.9123
-12 | -0.5875 | 0.03109 | -0.1329 | -18.8968
-11.5 | -0.5863 | 0.0285 | -0.1275 | -20.5719
-11 | -0.5838 | 0.02528 | -0.1215 | -23.0934
-10 | -0.5337 | 0.02095 | -0.1142 | -25.4749
-9.5 | -0.4963 | 0.01967 | -0.1121 | -25.2313
-9 | -0.4539 | 0.01814 | -0.1108 | -25.0221
-8.5 | -0.4016 | 0.01573 | -0.1113 | -25.5308
-8 | -0.3572 | 0.01475 | -0.1101 | -24.2169
-7.5 | -0.3129 | 0.01391 | -0.1088 | -22.4946
-7 | -0.2683 | 0.01322 | -0.1075 | -20.295
-6.5 | -0.2234 | 0.0126 | -0.1062 | -17.7302
-6 | -0.1791 | 0.01193 | -0.1048 | -15.0126
-5.5 | -0.1392 | 0.011 | -0.1026 | -12.6545
-5 | -0.0905 | 0.01058 | -0.102 | -8.5539
-4.5 | -0.0405 | 0.01021 | -0.1015 | -3.9667
-4 | 0.0089 | 0.00973 | -0.1009 | 0.9147
-3.5 | 0.0615 | 0.00943 | -0.1009 | 6.5217
-3 | 0.1088 | 0.00861 | -0.1003 | 12.6365
-2.5 | 0.1502 | 0.00632 | -0.1001 | 23.7658
-2 | 0.21 | 0.00641 | -0.1013 | 32.7613
-1.5 | 0.2688 | 0.0066 | -0.1022 | 40.7273
-1 | 0.327 | 0.00678 | -0.1029 | 48.2301
-0.5 | 0.3852 | 0.00702 | -0.1036 | 54.8718
0 | 0.4436 | 0.00706 | -0.1045 | 62.8329
0.5 | 0.503 | 0.00706 | -0.1057 | 71.2465
1 | 0.5629 | 0.00715 | -0.107 | 78.7273
1.5 | 0.6201 | 0.00712 | -0.1078 | 87.0927
2 | 0.6784 | 0.00708 | -0.1087 | 95.8192
2.5 | 0.7383 | 0.00715 | -0.11 | 103.2587
3 | 0.7917 | 0.00694 | -0.1097 | 114.0778
3.5 | 0.8454 | 0.00687 | -0.1096 | 123.0568
4 | 0.8951 | 0.00683 | -0.1085 | 131.0542
4.5 | 0.939 | 0.00696 | -0.1063 | 134.9138
5 | 0.9301 | 0.00832 | -0.0936 | 111.7909
5.5 | 0.916 | 0.01015 | -0.0809 | 90.2463
6 | 0.909 | 0.01228 | -0.0708 | 74.0228
6.5 | 0.9072 | 0.0147 | -0.0624 | 61.7143
7.5 | 0.9455 | 0.01839 | -0.0532 | 51.4138
8 | 0.9794 | 0.01961 | -0.0508 | 49.9439
8.5 | 1.0134 | 0.02089 | -0.0487 | 48.5112
9 | 1.0429 | 0.02244 | -0.046 | 46.475
9.5 | 1.0769 | 0.02378 | -0.044 | 45.286
10 | 1.1076 | 0.02537 | -0.0418 | 43.6579
10.5 | 1.1262 | 0.02788 | -0.0384 | 40.3945
11 | 1.1575 | 0.02955 | -0.0365 | 39.1709
11.5 | 1.1867 | 0.03143 | -0.0346 | 37.7569
12 | 1.2129 | 0.03356 | -0.0325 | 36.1412
12.5 | 1.2358 | 0.03604 | -0.0304 | 34.2897
13 | 1.2466 | 0.0397 | -0.0273 | 31.4005
13.5 | 1.2715 | 0.04207 | -0.0255 | 30.2234
14 | 1.2903 | 0.04467 | -0.0231 | 28.8852
14.5 | 1.3015 | 0.04737 | -0.0197 | 27.4752
15 | 1.3217 | 0.05083 | -0.0189 | 26.0024
15.5 | 1.3392 | 0.05466 | -0.0183 | 24.5005
16 | 1.3421 | 0.06021 | -0.0172 | 22.2903
16.5 | 1.3544 | 0.06497 | -0.0172 | 20.8465
17 | 1.3636 | 0.07034 | -0.0175 | 19.3858
17.5 | 1.3664 | 0.0767 | -0.0183 | 17.8149
18 | 1.3668 | 0.08375 | -0.0199 | 16.32
18.5 | 1.3638 | 0.09161 | -0.0222 | 14.887
19 | 1.3598 | 0.09993 | -0.0254 | 13.6075
19.5 | 1.3521 | 0.10918 | -0.0296 | 12.3841
20 | 1.3387 | 0.11964 | -0.0348 | 11.1894

## 45. Re 1M Mach 0.25 (1)
BIGFOIL.COM POLAR EXPORT
NACA66-516
NACA66-516 |  |  |  | Cl Max: | 1.465 | at alpha= | 10 | deg
JavaFoil+Calcfoil stall+Eppler ext transition |  |  |  | L/D Max: | 154.347 | at alpha= | 3.5 | deg
Re: | 1000000 |  |  | Cd Min: | 0.00533 | at alpha= | 2 | deg
Mach: | 0.25 |  |  | Cl=0 at alpha= | -4.4677 | deg
|  |  |  | @ Cl=0.1, Cd= | 0.0092706
|  |  |  | @ Cl=0.4, Cd= | 0.0059063
|  |  |  | @ Cl=0.6, Cd= | 0.0056033
alpha (deg) | Cl | Cd | Cm | Cl/Cd
-19 | -0.286 | 0.21859 | -0.031 | -1.309
-18.5 | -0.348 | 0.22157 | -0.031 | -1.573
-18 | -0.405 | 0.18045 | -0.032 | -2.242
-17.5 | -0.456 | 0.17647 | -0.033 | -2.584
-17 | -0.503 | 0.15977 | -0.033 | -3.147
-16.5 | -0.545 | 0.14994 | -0.033 | -3.634
-16 | -0.582 | 0.13719 | -0.034 | -4.24
-15.5 | -0.605 | 0.12669 | -0.034 | -4.778
-15 | -0.62 | 0.12031 | -0.034 | -5.157
-14.5 | -0.631 | 0.11213 | -0.034 | -5.627
-14 | -0.636 | 0.10425 | -0.035 | -6.103
-13.5 | -0.636 | 0.09691 | -0.036 | -6.567
-13 | -0.631 | 0.09181 | -0.037 | -6.877
-12.5 | -0.621 | 0.08552 | -0.037 | -7.263
-12 | -0.606 | 0.08066 | -0.038 | -7.513
-11.5 | -0.586 | 0.07497 | -0.04 | -7.821
-11 | -0.562 | 0.07055 | -0.041 | -7.968
-10.5 | -0.533 | 0.06577 | -0.043 | -8.105
-10 | -0.499 | 0.06242 | -0.043 | -7.999
-9.5 | -0.463 | 0.05781 | -0.045 | -8.011
-9 | -0.424 | 0.05469 | -0.046 | -7.758
-8.5 | -0.385 | 0.04973 | -0.054 | -7.751
-8 | -0.41 | 0.01251 | -0.096 | -32.775
-7.5 | -0.357 | 0.01201 | -0.097 | -29.678
-7 | -0.301 | 0.01155 | -0.099 | -26.054
-6.5 | -0.244 | 0.01112 | -0.1 | -21.933
-6 | -0.186 | 0.01073 | -0.102 | -17.285
-5.5 | -0.126 | 0.01035 | -0.103 | -12.165
-5 | -0.065 | 0.01 | -0.104 | -6.548
-4.5 | -0.004 | 0.0097 | -0.106 | -0.435
-4 | 0.058 | 0.00944 | -0.107 | 6.1
-3.5 | 0.12 | 0.00919 | -0.108 | 13.043
-3 | 0.183 | 0.00898 | -0.11 | 20.331
-2.5 | 0.246 | 0.00879 | -0.111 | 27.996
-2 | 0.311 | 0.00585 | -0.113 | 53.113
-1.5 | 0.374 | 0.00589 | -0.115 | 63.49
-1 | 0.438 | 0.00593 | -0.116 | 73.862
-0.5 | 0.501 | 0.00596 | -0.117 | 84.116
0 | 0.568 | 0.00571 | -0.119 | 99.498
0.5 | 0.631 | 0.0055 | -0.12 | 114.617
1 | 0.694 | 0.0054 | -0.121 | 128.505
1.5 | 0.756 | 0.00546 | -0.122 | 138.612
2 | 0.819 | 0.00533 | -0.123 | 153.738
2.5 | 0.876 | 0.00623 | -0.124 | 140.574
3 | 0.935 | 0.00633 | -0.125 | 147.782
3.5 | 0.994 | 0.00644 | -0.126 | 154.347
4 | 1.043 | 0.01446 | -0.126 | 72.111
4.5 | 1.098 | 0.01511 | -0.127 | 72.666
5 | 1.151 | 0.01571 | -0.128 | 73.251
5.5 | 1.201 | 0.01639 | -0.129 | 73.305
6 | 1.249 | 0.01713 | -0.13 | 72.889
6.5 | 1.293 | 0.01785 | -0.131 | 72.439
7 | 1.334 | 0.01864 | -0.132 | 71.549
7.5 | 1.37 | 0.01953 | -0.133 | 70.158
8 | 1.402 | 0.02052 | -0.134 | 68.316
8.5 | 1.428 | 0.02163 | -0.134 | 66.045
9 | 1.449 | 0.0227 | -0.135 | 63.833
9.5 | 1.464 | 0.02385 | -0.136 | 61.372
10 | 1.465 | 0.02508 | -0.137 | 58.434
10.5 | 1.457 | 0.02636 | -0.137 | 55.294
11 | 1.205 | 0.07231 | -0.077 | 16.669
11.5 | 1.179 | 0.07914 | -0.068 | 14.901
12 | 1.151 | 0.08352 | -0.067 | 13.785
12.5 | 1.115 | 0.09096 | -0.064 | 12.264
13 | 1.074 | 0.09859 | -0.063 | 10.89
13.5 | 1.022 | 0.10684 | -0.061 | 9.57
14 | 0.959 | 0.11358 | -0.061 | 8.439
14.5 | 0.888 | 0.12385 | -0.062 | 7.173
15 | 0.812 | 0.13616 | -0.061 | 5.967

## 46. Re 1M Mach 0.25 (2)
BIGFOIL.COM POLAR EXPORT
NACA66-516
NACA66-516 |  |  |  | Cl Max: | 1.2879 | at alpha= | 15 | deg
XFOIL ncrit=9 |  |  |  | L/D Max: | 131.836 | at alpha= | 4 | deg
Re: | 1000000 |  |  | Cd Min: | 0.2274 | at alpha= | 20 | deg
Mach: | 0.25 |  |  | Cl=0 at alpha= | -4.1141 | deg
|  |  |  | @ Cl=0.1, Cd= | 0.0093403
|  |  |  | @ Cl=0.4, Cd= | 0.0072109
|  |  |  | @ Cl=0.6, Cd= | 0.0073122
alpha (deg) | Cl | Cd | Cm | Cl/Cd
-15 | -0.2202 | 0.12875 | -0.1102 | -1.7103
-14.5 | -0.2188 | 0.11612 | -0.1187 | -1.8843
-14 | -0.2168 | 0.10667 | -0.123 | -2.0324
-13.5 | -0.2198 | 0.09851 | -0.126 | -2.2312
-13 | -0.2117 | 0.0925 | -0.1287 | -2.2886
-12.5 | -0.2889 | 0.06494 | -0.1432 | -4.4487
-12 | -0.361 | 0.04992 | -0.1505 | -7.2316
-11.5 | -0.4209 | 0.04096 | -0.1485 | -10.2759
-11 | -0.4667 | 0.03425 | -0.1424 | -13.6263
-10.5 | -0.4901 | 0.02955 | -0.135 | -16.5854
-10 | -0.4995 | 0.02543 | -0.1273 | -19.6422
-9.5 | -0.4857 | 0.02231 | -0.1217 | -21.7705
-9 | -0.453 | 0.02061 | -0.1184 | -21.9796
-8.5 | -0.4085 | 0.0177 | -0.1172 | -23.0791
-8 | -0.3586 | 0.01591 | -0.1166 | -22.5393
-7.5 | -0.3108 | 0.0148 | -0.1154 | -21
-7 | -0.2648 | 0.01387 | -0.1138 | -19.0916
-6.5 | -0.2191 | 0.01312 | -0.1122 | -16.6997
-6 | -0.1736 | 0.01244 | -0.1104 | -13.955
-5.5 | -0.1346 | 0.01144 | -0.1077 | -11.7657
-5 | -0.0885 | 0.01086 | -0.1062 | -8.1492
-4.5 | -0.0389 | 0.01043 | -0.1052 | -3.7296
-4 | 0.0115 | 0.00997 | -0.1044 | 1.1535
-3.5 | 0.0642 | 0.00961 | -0.104 | 6.6805
-3 | 0.1173 | 0.00921 | -0.1038 | 12.7362
-2.5 | 0.1552 | 0.00704 | -0.1027 | 22.0455
-2 | 0.2137 | 0.00654 | -0.1038 | 32.6758
-1.5 | 0.2744 | 0.00673 | -0.1046 | 40.7727
-1 | 0.3345 | 0.00693 | -0.1054 | 48.2684
-0.5 | 0.3945 | 0.00721 | -0.106 | 54.7157
0 | 0.455 | 0.00722 | -0.107 | 63.0194
0.5 | 0.5166 | 0.00725 | -0.1083 | 71.2552
1 | 0.5769 | 0.00732 | -0.1094 | 78.8115
1.5 | 0.6363 | 0.0073 | -0.1102 | 87.1644
2 | 0.6974 | 0.00726 | -0.1113 | 96.0606
2.5 | 0.7579 | 0.00732 | -0.1122 | 103.5383
3 | 0.8152 | 0.00716 | -0.1123 | 113.8547
3.5 | 0.8694 | 0.00704 | -0.1117 | 123.4943
4 | 0.9189 | 0.00697 | -0.1101 | 131.8364
4.5 | 0.9533 | 0.00724 | -0.1053 | 131.6713
5 | 0.9304 | 0.0088 | -0.0897 | 105.7273
5.5 | 0.9124 | 0.01096 | -0.0766 | 83.2482
6 | 0.9021 | 0.01346 | -0.0662 | 67.0208
6.5 | 0.8977 | 0.01626 | -0.0577 | 55.2091
7 | 0.9102 | 0.01861 | -0.0521 | 48.9092
7.5 | 0.9436 | 0.01997 | -0.0493 | 47.2509
8 | 0.9785 | 0.02131 | -0.0468 | 45.9174
8.5 | 1.0107 | 0.02289 | -0.0442 | 44.1547
9 | 1.0423 | 0.02457 | -0.0415 | 42.4217
9.5 | 1.0746 | 0.02625 | -0.0391 | 40.9371
10.5 | 1.1226 | 0.03104 | -0.033 | 36.1662
11 | 1.1509 | 0.03332 | -0.0307 | 34.5408
11.5 | 1.1781 | 0.03569 | -0.0284 | 33.0092
12 | 1.2025 | 0.03845 | -0.0262 | 31.2744
12.5 | 1.217 | 0.04215 | -0.0233 | 28.8731
13 | 1.2397 | 0.04531 | -0.0212 | 27.3604
13.5 | 1.2605 | 0.04872 | -0.0193 | 25.8723
14 | 1.2768 | 0.05261 | -0.0174 | 24.2692
14.5 | 1.287 | 0.0568 | -0.0151 | 22.6585
15 | 1.2879 | 0.06112 | -0.012 | 21.0717
15.5 | 1.2834 | 0.0684 | -0.0117 | 18.7632
16 | 1.2826 | 0.07569 | -0.0125 | 16.9454
16.5 | 1.2713 | 0.08486 | -0.0145 | 14.9811
17 | 1.2538 | 0.09553 | -0.0181 | 13.1247
17.5 | 1.2297 | 0.10799 | -0.0236 | 11.3872
18 | 1.2033 | 0.12167 | -0.0311 | 9.8899
18.5 | 1.1709 | 0.13747 | -0.0408 | 8.5175
19 | 1.1274 | 0.15697 | -0.0539 | 7.1823
20 | 0.9699 | 0.2274 | -0.0947 | 4.2652

## 47. Re 1M Mach 0.50 (1)
BIGFOIL.COM POLAR EXPORT
NACA66-516
NACA66-516 |  |  |  | Cl Max: | 1.344 | at alpha= | 6.5 | deg
JavaFoil+Calcfoil stall+Eppler ext transition |  |  |  | L/D Max: | 146.099 | at alpha= | 3 | deg
Re: | 1000000 |  |  | Cd Min: | 0.00587 | at alpha= | -1.5 | deg
Mach: | 0.5 |  |  | Cl=0 at alpha= | -4.4638 | deg
|  |  |  | @ Cl=0.1, Cd= | 0.010153
|  |  |  | @ Cl=0.4, Cd= | 0.0065304
|  |  |  | @ Cl=0.6, Cd= | 0.0062995
alpha (deg) | Cl | Cd | Cm | Cl/Cd
-20 | -0.867 | 0.19617 | -0.043 | -4.421
-19.5 | -0.838 | 0.18812 | -0.042 | -4.453
-19 | -0.81 | 0.18582 | -0.042 | -4.359
-18.5 | -0.783 | 0.17763 | -0.043 | -4.406
-18 | -0.755 | 0.17585 | -0.043 | -4.295
-17.5 | -0.728 | 0.17144 | -0.044 | -4.246
-17 | -0.699 | 0.16142 | -0.042 | -4.329
-16.5 | -0.671 | 0.15642 | -0.043 | -4.291
-16 | -0.644 | 0.14922 | -0.043 | -4.314
-15.5 | -0.616 | 0.14392 | -0.044 | -4.282
-15 | -0.589 | 0.13975 | -0.045 | -4.213
-14.5 | -0.561 | 0.14112 | -0.045 | -3.976
-14 | -0.532 | 0.12866 | -0.043 | -4.137
-13.5 | -0.504 | 0.12504 | -0.043 | -4.035
-13 | -0.477 | 0.11892 | -0.044 | -4.009
-12.5 | -0.449 | 0.11422 | -0.045 | -3.932
-12 | -0.421 | 0.11089 | -0.045 | -3.8
-11.5 | -0.394 | 0.10772 | -0.046 | -3.653
-11 | -0.366 | 0.10221 | -0.047 | -3.578
-10.5 | -0.337 | 0.10314 | -0.043 | -3.269
-10 | -0.309 | 0.09323 | -0.045 | -3.319
-9.5 | -0.282 | 0.08684 | -0.046 | -3.243
-9 | -0.254 | 0.05986 | -0.049 | -4.243
-8.5 | -0.344 | 0.05855 | -0.045 | -5.872
-8 | -0.336 | 0.0535 | -0.048 | -6.275
-7.5 | -0.305 | 0.04914 | -0.051 | -6.21
-7 | -0.265 | 0.04565 | -0.054 | -5.795
-6.5 | -0.218 | 0.04199 | -0.059 | -5.2
-6 | -0.202 | 0.01202 | -0.113 | -16.765
-5.5 | -0.138 | 0.01149 | -0.114 | -11.993
-5 | -0.072 | 0.01105 | -0.116 | -6.518
-4.5 | -0.005 | 0.01069 | -0.117 | -0.435
-4 | 0.064 | 0.01031 | -0.119 | 6.181
-3.5 | 0.133 | 0.01001 | -0.12 | 13.267
-3 | 0.202 | 0.00976 | -0.122 | 20.747
-2.5 | 0.274 | 0.00951 | -0.123 | 28.771
-2 | 0.343 | 0.00904 | -0.125 | 37.965
-1.5 | 0.415 | 0.00587 | -0.127 | 70.619
-1 | 0.485 | 0.00591 | -0.128 | 82.078
-0.5 | 0.556 | 0.00634 | -0.129 | 87.725
0 | 0.632 | 0.00627 | -0.131 | 100.695
0.5 | 0.702 | 0.00638 | -0.132 | 110.038
1 | 0.771 | 0.00648 | -0.134 | 118.947
1.5 | 0.84 | 0.00662 | -0.135 | 127.058
2 | 0.91 | 0.00674 | -0.136 | 134.851
2.5 | 0.971 | 0.0069 | -0.137 | 140.57
3 | 1.035 | 0.00709 | -0.139 | 146.099
3.5 | 1.09 | 0.01628 | -0.139 | 66.95
4 | 1.15 | 0.01718 | -0.14 | 66.928
4.5 | 1.207 | 0.01781 | -0.141 | 67.742
5 | 1.257 | 0.01893 | -0.142 | 66.387
5.5 | 1.299 | 0.01995 | -0.143 | 65.095
6 | 1.33 | 0.0211 | -0.144 | 63.029
6.5 | 1.344 | 0.0226 | -0.145 | 59.451
7 | 1.327 | 0.02422 | -0.146 | 54.797
7.5 | 1.031 | 0.05333 | -0.066 | 19.342
8 | 0.69 | 0.05877 | -0.064 | 11.732
8.5 | 0.716 | 0.07522 | -0.059 | 9.516
9 | 0.743 | 0.08612 | -0.064 | 8.632
9.5 | 0.77 | 0.09375 | -0.064 | 8.215
10 | 0.797 | 0.09659 | -0.064 | 8.251
10.5 | 0.825 | 0.10349 | -0.069 | 7.968
11 | 0.852 | 0.11117 | -0.072 | 7.663
11.5 | 0.878 | 0.11422 | -0.072 | 7.691

## 48. Re 1M Mach 0.50 (2)
BIGFOIL.COM POLAR EXPORT
NACA66-516
NACA66-516 |  |  |  | Cl Max: | 1.1285 | at alpha= | 11.5 | deg
XFOIL ncrit=9 |  |  |  | L/D Max: | 127.631 | at alpha= | 4 | deg
Re: | 1000000 |  |  | Cd Min: | 0.22959 | at alpha= | -20 | deg
Mach: | 0.5 |  |  | Cl=0 at alpha= | -4.3985 | deg
|  |  |  | @ Cl=0.1, Cd= | 0.010564
|  |  |  | @ Cl=0.4, Cd= | 0.0078815
|  |  |  | @ Cl=0.6, Cd= | 0.0082595
alpha (deg) | Cl | Cd | Cm | Cl/Cd
-20 | -0.4566 | 0.22959 | -0.0458 | -1.9888
-19 | -0.41 | 0.21254 | -0.057 | -1.929
-18.5 | -0.3644 | 0.20272 | -0.0696 | -1.7976
-18 | -0.3232 | 0.18967 | -0.0845 | -1.704
-17.5 | -0.2764 | 0.17971 | -0.0966 | -1.538
-16.5 | -0.2242 | 0.16066 | -0.1144 | -1.3955
-16 | -0.2032 | 0.1537 | -0.117 | -1.3221
-15.5 | -0.1832 | 0.14772 | -0.1199 | -1.2402
-15 | -0.1668 | 0.14103 | -0.1231 | -1.1827
-14.5 | -0.1639 | 0.13138 | -0.1286 | -1.2475
-14 | -0.1519 | 0.1235 | -0.1321 | -1.23
-13.5 | -0.1354 | 0.11732 | -0.1342 | -1.1541
-13 | -0.1201 | 0.11107 | -0.1369 | -1.0813
-12.5 | -0.1086 | 0.10416 | -0.1402 | -1.0426
-12 | -0.1101 | 0.09374 | -0.1461 | -1.1745
-11.5 | -0.1088 | 0.0848 | -0.1503 | -1.283
-11 | -0.1044 | 0.07862 | -0.152 | -1.3279
-10.5 | -0.1242 | 0.06678 | -0.1581 | -1.8598
-10 | -0.1893 | 0.04683 | -0.1706 | -4.0423
-9.5 | -0.2245 | 0.03904 | -0.1712 | -5.7505
-9 | -0.255 | 0.0333 | -0.1676 | -7.6577
-8.5 | -0.2698 | 0.0294 | -0.162 | -9.1769
-8 | -0.2806 | 0.02546 | -0.1546 | -11.0212
-7.5 | -0.2777 | 0.02194 | -0.147 | -12.6572
-7 | -0.2513 | 0.01893 | -0.1414 | -13.2752
-6.5 | -0.1937 | 0.01631 | -0.1399 | -11.8761
-6 | -0.1328 | 0.01472 | -0.1386 | -9.0217
-5.5 | -0.0796 | 0.01368 | -0.1362 | -5.8187
-5 | -0.044 | 0.01238 | -0.1312 | -3.5541
-4.5 | -0.0095 | 0.01172 | -0.1258 | -0.81058
-4 | 0.0373 | 0.01122 | -0.1226 | 3.3244
-3.5 | 0.0843 | 0.01068 | -0.1196 | 7.8933
-3 | 0.1373 | 0.01029 | -0.1176 | 13.3431
-2.5 | 0.1917 | 0.00987 | -0.1161 | 19.4225
-2 | 0.2242 | 0.00716 | -0.1134 | 31.3128
-1.5 | 0.2947 | 0.00731 | -0.1146 | 40.3146
-1 | 0.3635 | 0.00767 | -0.1153 | 47.3924
-0.5 | 0.4308 | 0.00806 | -0.1157 | 53.4491
0 | 0.4973 | 0.00825 | -0.1165 | 60.2788
0.5 | 0.564 | 0.00827 | -0.1173 | 68.1983
1 | 0.6327 | 0.00825 | -0.1184 | 76.6909
1.5 | 0.7048 | 0.00829 | -0.12 | 85.0181
2 | 0.7681 | 0.00835 | -0.1198 | 91.988
2.5 | 0.8362 | 0.00831 | -0.1203 | 100.6258
3 | 0.8994 | 0.00811 | -0.1193 | 110.9001
3.5 | 0.9583 | 0.00795 | -0.1174 | 120.5409
4 | 0.9968 | 0.00781 | -0.111 | 127.6312
4.5 | 0.9832 | 0.00869 | -0.0953 | 113.1415
5 | 0.9361 | 0.01174 | -0.0766 | 79.7359
5.5 | 0.9071 | 0.01536 | -0.0632 | 59.056
6 | 0.8878 | 0.01917 | -0.0525 | 46.3119
6.5 | 0.877 | 0.02303 | -0.0438 | 38.0808
7 | 0.9073 | 0.02524 | -0.0398 | 35.9469
7.5 | 0.9424 | 0.02737 | -0.0363 | 34.4319
8 | 0.9785 | 0.0296 | -0.0331 | 33.0574
8.5 | 1.0028 | 0.03267 | -0.0291 | 30.6948
9 | 1.031 | 0.0357 | -0.0254 | 28.8796
9.5 | 1.0572 | 0.03909 | -0.0219 | 27.0453
10 | 1.0801 | 0.04292 | -0.0185 | 25.1654
10.5 | 1.0985 | 0.04736 | -0.0149 | 23.1947
11 | 1.1199 | 0.05206 | -0.0117 | 21.5117
11.5 | 1.1285 | 0.05844 | -0.0093 | 19.3104
12 | 1.1195 | 0.06701 | -0.0083 | 16.7065
12.5 | 1.0991 | 0.07755 | -0.0098 | 14.1728
13 | 1.0725 | 0.08999 | -0.0143 | 11.918
13.5 | 1.0449 | 0.10378 | -0.0214 | 10.0684
14 | 1.0178 | 0.11878 | -0.0308 | 8.5688
14.5 | 0.9885 | 0.13559 | -0.0422 | 7.2904
15 | 0.9553 | 0.15548 | -0.0553 | 6.1442
15.5 | 0.9325 | 0.17443 | -0.0665 | 5.346
16 | 0.9293 | 0.18897 | -0.0752 | 4.9177
16.5 | 0.935 | 0.2013 | -0.0825 | 4.6448

## 49. Re 2M Mach 0.00 (1)
BIGFOIL.COM POLAR EXPORT
NACA66-516
NACA66-516 |  |  |  | Cl Max: | 1.521 | at alpha= | 11.5 | deg
JavaFoil+Calcfoil stall+Eppler ext transition |  |  |  | L/D Max: | 194.532 | at alpha= | 3.5 | deg
Re: | 2000000 |  |  | Cd Min: | 0.00463 | at alpha= | -2 | deg
Mach: | 0 |  |  | Cl=0 at alpha= | -4.4667 | deg
|  |  |  | @ Cl=0.1, Cd= | 0.0078429
|  |  |  | @ Cl=0.4, Cd= | 0.0046626
|  |  |  | @ Cl=0.6, Cd= | 0.0048146
alpha (deg) | Cl | Cd | Cm | Cl/Cd
-20 | -0.658 | 0.171 | -0.031 | -3.847
-19.5 | -0.675 | 0.16494 | -0.032 | -4.095
-19 | -0.692 | 0.15772 | -0.032 | -4.387
-18.5 | -0.707 | 0.14941 | -0.033 | -4.733
-18 | -0.721 | 0.14135 | -0.033 | -5.099
-17.5 | -0.732 | 0.13273 | -0.034 | -5.517
-17 | -0.741 | 0.12762 | -0.034 | -5.808
-16.5 | -0.748 | 0.12119 | -0.035 | -6.172
-16 | -0.752 | 0.11386 | -0.036 | -6.606
-15.5 | -0.748 | 0.10894 | -0.036 | -6.87
-15 | -0.74 | 0.10268 | -0.037 | -7.206
-14.5 | -0.729 | 0.09704 | -0.038 | -7.512
-14 | -0.715 | 0.09208 | -0.039 | -7.764
-13.5 | -0.698 | 0.08741 | -0.04 | -7.986
-13 | -0.678 | 0.08211 | -0.041 | -8.261
-12.5 | -0.657 | 0.07708 | -0.043 | -8.518
-12 | -0.631 | 0.07281 | -0.044 | -8.663
-11.5 | -0.606 | 0.06629 | -0.05 | -9.141
-11 | -0.573 | 0.06375 | -0.049 | -8.99
-10.5 | -0.643 | 0.01326 | -0.086 | -48.478
-10 | -0.6 | 0.01249 | -0.088 | -48.057
-9.5 | -0.554 | 0.01197 | -0.089 | -46.302
-9 | -0.506 | 0.01144 | -0.091 | -44.254
-8.5 | -0.456 | 0.01097 | -0.092 | -41.558
-8 | -0.404 | 0.01051 | -0.094 | -38.416
-7.5 | -0.35 | 0.01007 | -0.095 | -34.757
-7 | -0.295 | 0.00968 | -0.096 | -30.497
-6.5 | -0.239 | 0.00937 | -0.098 | -25.477
-6 | -0.181 | 0.00903 | -0.099 | -20.07
-5.5 | -0.123 | 0.00872 | -0.1 | -14.091
-5 | -0.064 | 0.00843 | -0.102 | -7.574
-4.5 | -0.004 | 0.00822 | -0.103 | -0.5
-4 | 0.056 | 0.00798 | -0.104 | 7.034
-3.5 | 0.117 | 0.00779 | -0.106 | 14.985
-3 | 0.178 | 0.00759 | -0.107 | 23.423
-2.5 | 0.24 | 0.00745 | -0.108 | 32.171
-2 | 0.304 | 0.00463 | -0.111 | 65.614
-1.5 | 0.365 | 0.00464 | -0.112 | 78.721
-1 | 0.427 | 0.00468 | -0.113 | 91.079
-0.5 | 0.488 | 0.00471 | -0.114 | 103.597
0 | 0.55 | 0.00479 | -0.115 | 114.93
0.5 | 0.611 | 0.00482 | -0.117 | 126.948
1 | 0.673 | 0.00488 | -0.118 | 138.018
1.5 | 0.734 | 0.00497 | -0.119 | 147.678
2 | 0.795 | 0.00502 | -0.12 | 158.529
2.5 | 0.852 | 0.00513 | -0.121 | 166.103
3 | 0.911 | 0.00488 | -0.122 | 186.853
3.5 | 0.969 | 0.00498 | -0.123 | 194.532
4 | 1.016 | 0.01221 | -0.123 | 83.246
4.5 | 1.071 | 0.01277 | -0.124 | 83.843
5 | 1.123 | 0.01323 | -0.125 | 84.887
5.5 | 1.174 | 0.01378 | -0.126 | 85.177
6 | 1.223 | 0.01431 | -0.127 | 85.449
6.5 | 1.269 | 0.01487 | -0.128 | 85.349
7 | 1.312 | 0.01547 | -0.129 | 84.829
7.5 | 1.353 | 0.0161 | -0.129 | 84.005
8 | 1.39 | 0.01688 | -0.13 | 82.372
8.5 | 1.424 | 0.01759 | -0.131 | 80.948
9 | 1.455 | 0.01845 | -0.132 | 78.836
9.5 | 1.481 | 0.01929 | -0.133 | 76.763
10 | 1.499 | 0.02015 | -0.133 | 74.411
10.5 | 1.512 | 0.02103 | -0.134 | 71.901
11 | 1.519 | 0.0221 | -0.135 | 68.732
11.5 | 1.521 | 0.02314 | -0.135 | 65.745
12 | 1.519 | 0.02428 | -0.136 | 62.532
12.5 | 1.51 | 0.02565 | -0.137 | 58.867
13 | 1.497 | 0.02701 | -0.137 | 55.418
13.5 | 1.478 | 0.02815 | -0.138 | 52.51
14 | 1.449 | 0.03014 | -0.138 | 48.068
14.5 | 1.413 | 0.03238 | -0.138 | 43.637
15 | 1.375 | 0.03473 | -0.138 | 39.59
15.5 | 1.305 | 0.04464 | -0.134 | 29.238
16 | 1.113 | 0.11271 | -0.089 | 9.874
16.5 | 1.076 | 0.1208 | -0.087 | 8.908

## 50. Re 2M Mach 0.00 (2)
BIGFOIL.COM POLAR EXPORT
NACA66-516
NACA66-516 |  |  |  | Cl Max: | 1.5794 | at alpha= | 19.5 | deg
XFOIL ncrit=9 |  |  |  | L/D Max: | 163.282 | at alpha= | 3.5 | deg
Re: | 2000000 |  |  | Cd Min: | 0.20044 | at alpha= | -20 | deg
Mach: | 0 |  |  | Cl=0 at alpha= | -4.028 | deg
|  |  |  | @ Cl=0.1, Cd= | 0.0075977
|  |  |  | @ Cl=0.4, Cd= | 0.004961
|  |  |  | @ Cl=0.6, Cd= | 0.0050511
alpha (deg) | Cl | Cd | Cm | Cl/Cd
-20 | -0.4753 | 0.20044 | -0.0364 | -2.3713
-18 | -0.9286 | 0.06214 | -0.1015 | -14.9437
-17.5 | -0.9338 | 0.0504 | -0.1136 | -18.5278
-17 | -0.8803 | 0.04623 | -0.1232 | -19.0417
-16.5 | -0.8495 | 0.03842 | -0.1356 | -22.1109
-16 | -0.8126 | 0.03405 | -0.1428 | -23.8649
-15.5 | -0.795 | 0.03197 | -0.1419 | -24.8671
-15 | -0.801 | 0.02827 | -0.1386 | -28.3339
-14.5 | -0.813 | 0.02403 | -0.134 | -33.8327
-14 | -0.7927 | 0.02241 | -0.1314 | -35.3726
-13.5 | -0.7669 | 0.02109 | -0.1291 | -36.3632
-13 | -0.7403 | 0.01974 | -0.1267 | -37.5025
-12.5 | -0.7097 | 0.01881 | -0.1244 | -37.7299
-12 | -0.6787 | 0.0176 | -0.1221 | -38.5625
-11.5 | -0.6447 | 0.0168 | -0.12 | -38.375
-11 | -0.6101 | 0.01575 | -0.1178 | -38.7365
-10.5 | -0.5729 | 0.01509 | -0.1158 | -37.9655
-10 | -0.5356 | 0.01438 | -0.1137 | -37.2462
-9.5 | -0.4975 | 0.01373 | -0.1116 | -36.2345
-9 | -0.4757 | 0.01222 | -0.1066 | -38.928
-8.5 | -0.438 | 0.01159 | -0.1042 | -37.7912
-8 | -0.3937 | 0.01109 | -0.1029 | -35.5005
-7.5 | -0.349 | 0.01061 | -0.1016 | -32.8935
-6.5 | -0.2521 | 0.00987 | -0.1003 | -25.542
-6 | -0.2046 | 0.00933 | -0.0995 | -21.9293
-5.5 | -0.1556 | 0.00885 | -0.0989 | -17.5819
-5 | -0.1036 | 0.00855 | -0.0989 | -12.117
-4.5 | -0.0505 | 0.00833 | -0.099 | -6.0624
-4 | 0.003 | 0.00804 | -0.0992 | 0.37313
-3.5 | 0.0577 | 0.00779 | -0.0996 | 7.4069
-3 | 0.1127 | 0.00754 | -0.1001 | 14.9469
-2.5 | 0.1628 | 0.00667 | -0.1002 | 24.4078
-2 | 0.2149 | 0.00525 | -0.1013 | 40.9333
-1.5 | 0.2744 | 0.00476 | -0.103 | 57.6471
-1 | 0.3341 | 0.00485 | -0.1043 | 68.8866
-0.5 | 0.394 | 0.00496 | -0.1056 | 79.4355
0 | 0.4526 | 0.00497 | -0.1066 | 91.0664
0.5 | 0.5112 | 0.00499 | -0.1076 | 102.4449
1 | 0.5696 | 0.00502 | -0.1086 | 113.4661
1.5 | 0.6283 | 0.00508 | -0.1097 | 123.6811
2 | 0.6862 | 0.00504 | -0.1106 | 136.1508
2.5 | 0.7424 | 0.00506 | -0.1112 | 146.7194
3 | 0.7979 | 0.0051 | -0.1116 | 156.451
3.5 | 0.8507 | 0.00521 | -0.1114 | 163.2821
4 | 0.8704 | 0.00645 | -0.1046 | 134.9457
4.5 | 0.8759 | 0.00782 | -0.0951 | 112.0077
5 | 0.8804 | 0.00914 | -0.0858 | 96.3239
5.5 | 0.8883 | 0.01063 | -0.0778 | 83.5654
6 | 0.8987 | 0.01233 | -0.0708 | 72.8873
6.5 | 0.9201 | 0.01381 | -0.066 | 66.6256
7.5 | 0.9928 | 0.01561 | -0.0615 | 63.6003
8 | 1.031 | 0.01649 | -0.0596 | 62.5227
8.5 | 1.0655 | 0.01759 | -0.0573 | 60.5742
9 | 1.1027 | 0.01855 | -0.0556 | 59.4447
9.5 | 1.1386 | 0.01962 | -0.0537 | 58.0326
10 | 1.1711 | 0.02092 | -0.0515 | 55.9799
10.5 | 1.2022 | 0.02236 | -0.0492 | 53.7657
11 | 1.2375 | 0.02356 | -0.0476 | 52.5255
11.5 | 1.27 | 0.02497 | -0.0458 | 50.861
12 | 1.3012 | 0.02652 | -0.0439 | 49.0649
12.5 | 1.3276 | 0.02846 | -0.0417 | 46.6479
13 | 1.3526 | 0.03058 | -0.0395 | 44.2315
13.5 | 1.382 | 0.03241 | -0.0379 | 42.6412
14 | 1.4113 | 0.03427 | -0.0365 | 41.1818
14.5 | 1.4369 | 0.03649 | -0.0349 | 39.3779
15 | 1.4609 | 0.03885 | -0.0332 | 37.6036
15.5 | 1.4794 | 0.04152 | -0.0311 | 35.631
16 | 1.4769 | 0.04562 | -0.0271 | 32.374
16.5 | 1.4993 | 0.0486 | -0.0263 | 30.8498
17 | 1.5192 | 0.0519 | -0.0256 | 29.2717
17.5 | 1.5359 | 0.05564 | -0.025 | 27.6042
18 | 1.5519 | 0.0596 | -0.0247 | 26.0386
18.5 | 1.564 | 0.06412 | -0.0247 | 24.3918
19 | 1.5744 | 0.06903 | -0.025 | 22.8075
19.5 | 1.5794 | 0.07484 | -0.0257 | 21.1037
20 | 1.576 | 0.08202 | -0.0271 | 19.2148

## 51. Re 2M Mach 0.10 (1)
BIGFOIL.COM POLAR EXPORT
NACA66-516
NACA66-516 |  |  |  | Cl Max: | 1.512 | at alpha= | 11 | deg
JavaFoil+Calcfoil stall+Eppler ext transition |  |  |  | L/D Max: | 194.689 | at alpha= | 3.5 | deg
Re: | 2000000 |  |  | Cd Min: | 0.00465 | at alpha= | -2 | deg
Mach: | 0.1 |  |  | Cl=0 at alpha= | -4.4667 | deg
|  |  |  | @ Cl=0.1, Cd= | 0.0078829
|  |  |  | @ Cl=0.4, Cd= | 0.0046766
|  |  |  | @ Cl=0.6, Cd= | 0.0048331
alpha (deg) | Cl | Cd | Cm | Cl/Cd
-20 | -0.613 | 0.17532 | -0.031 | -3.496
-19.5 | -0.634 | 0.16837 | -0.031 | -3.765
-19 | -0.654 | 0.15994 | -0.032 | -4.089
-18.5 | -0.673 | 0.1506 | -0.033 | -4.467
-18 | -0.69 | 0.14279 | -0.033 | -4.831
-17.5 | -0.705 | 0.13731 | -0.034 | -5.134
-17 | -0.718 | 0.12926 | -0.034 | -5.552
-16.5 | -0.727 | 0.12198 | -0.034 | -5.963
-16 | -0.735 | 0.11562 | -0.035 | -6.354
-15.5 | -0.734 | 0.10997 | -0.036 | -6.671
-15 | -0.728 | 0.1033 | -0.037 | -7.045
-14.5 | -0.719 | 0.09809 | -0.038 | -7.329
-14 | -0.707 | 0.09292 | -0.039 | -7.607
-13.5 | -0.692 | 0.0879 | -0.039 | -7.87
-13 | -0.674 | 0.08289 | -0.041 | -8.131
-12.5 | -0.653 | 0.07777 | -0.043 | -8.395
-12 | -0.628 | 0.07359 | -0.043 | -8.537
-11.5 | -0.602 | 0.06846 | -0.047 | -8.796
-11 | -0.575 | 0.06234 | -0.052 | -9.226
-10.5 | -0.642 | 0.01351 | -0.087 | -47.519
-10 | -0.601 | 0.0126 | -0.088 | -47.705
-9.5 | -0.555 | 0.01207 | -0.09 | -46.004
-9 | -0.507 | 0.01156 | -0.091 | -43.885
-8.5 | -0.457 | 0.01103 | -0.093 | -41.46
-8 | -0.405 | 0.01059 | -0.094 | -38.268
-7.5 | -0.351 | 0.01012 | -0.095 | -34.71
-7 | -0.296 | 0.00974 | -0.097 | -30.415
-6.5 | -0.24 | 0.00941 | -0.098 | -25.476
-6 | -0.182 | 0.00908 | -0.099 | -20.036
-5.5 | -0.123 | 0.00875 | -0.101 | -14.108
-5 | -0.064 | 0.00847 | -0.102 | -7.568
-4.5 | -0.004 | 0.00822 | -0.103 | -0.502
-4 | 0.056 | 0.00802 | -0.105 | 7.031
-3.5 | 0.117 | 0.00783 | -0.106 | 14.983
-3 | 0.179 | 0.00763 | -0.107 | 23.404
-2.5 | 0.241 | 0.00746 | -0.109 | 32.25
-2 | 0.305 | 0.00465 | -0.111 | 65.614
-1.5 | 0.367 | 0.00465 | -0.112 | 78.819
-1 | 0.429 | 0.0047 | -0.114 | 91.22
-0.5 | 0.49 | 0.00474 | -0.115 | 103.546
0 | 0.553 | 0.00478 | -0.116 | 115.735
0.5 | 0.615 | 0.00485 | -0.117 | 126.789
1 | 0.676 | 0.0049 | -0.118 | 138.047
1.5 | 0.738 | 0.00497 | -0.119 | 148.484
2 | 0.799 | 0.00501 | -0.121 | 159.437
2.5 | 0.856 | 0.00512 | -0.122 | 167.223
3 | 0.915 | 0.00489 | -0.123 | 186.994
3.5 | 0.973 | 0.005 | -0.124 | 194.689
4 | 1.021 | 0.01228 | -0.124 | 83.134
4.5 | 1.076 | 0.01283 | -0.125 | 83.814
5 | 1.128 | 0.01332 | -0.126 | 84.721
5.5 | 1.179 | 0.01385 | -0.126 | 85.133
6 | 1.227 | 0.01441 | -0.127 | 85.169
6.5 | 1.273 | 0.01498 | -0.128 | 85.008
7 | 1.317 | 0.0156 | -0.129 | 84.425
7.5 | 1.357 | 0.01625 | -0.13 | 83.506
8 | 1.393 | 0.01703 | -0.131 | 81.805
8.5 | 1.426 | 0.01783 | -0.132 | 80.019
9 | 1.456 | 0.01863 | -0.132 | 78.118
9.5 | 1.481 | 0.01953 | -0.133 | 75.831
10 | 1.497 | 0.02038 | -0.134 | 73.461
10.5 | 1.508 | 0.02132 | -0.135 | 70.715
11 | 1.512 | 0.02256 | -0.135 | 67.031
11.5 | 1.511 | 0.02353 | -0.136 | 64.23
12 | 1.505 | 0.02477 | -0.137 | 60.746
12.5 | 1.493 | 0.02611 | -0.137 | 57.16
13 | 1.475 | 0.0275 | -0.138 | 53.644
13.5 | 1.45 | 0.02908 | -0.138 | 49.862
14 | 1.416 | 0.03103 | -0.138 | 45.627
14.5 | 1.366 | 0.03482 | -0.137 | 39.235
15 | 1.144 | 0.10061 | -0.091 | 11.37
15.5 | 1.104 | 0.10806 | -0.088 | 10.219
16 | 1.057 | 0.12146 | -0.078 | 8.705

## 52. Re 2M Mach 0.10 (2)
BIGFOIL.COM POLAR EXPORT
NACA66-516
NACA66-516 |  |  |  | Cl Max: | 1.5607 | at alpha= | 19 | deg
XFOIL ncrit=9 |  |  |  | L/D Max: | 163.518 | at alpha= | 3.5 | deg
Re: | 2000000 |  |  | Cd Min: | 0.20105 | at alpha= | -20 | deg
Mach: | 0.1 |  |  | Cl=0 at alpha= | -4.0288 | deg
|  |  |  | @ Cl=0.1, Cd= | 0.0076201
|  |  |  | @ Cl=0.4, Cd= | 0.0049714
|  |  |  | @ Cl=0.6, Cd= | 0.0050632
alpha (deg) | Cl | Cd | Cm | Cl/Cd
-20 | -0.475 | 0.20105 | -0.0366 | -2.3626
-19.5 | -0.4575 | 0.19628 | -0.04 | -2.3309
-19 | -0.442 | 0.19055 | -0.0435 | -2.3196
-17 | -0.7986 | 0.05952 | -0.1167 | -13.4173
-16.5 | -0.8075 | 0.04465 | -0.1347 | -18.0851
-16 | -0.7779 | 0.03793 | -0.145 | -20.5088
-15.5 | -0.7656 | 0.0348 | -0.145 | -22
-15 | -0.7682 | 0.03128 | -0.1426 | -24.5588
-14.5 | -0.7945 | 0.02591 | -0.1378 | -30.6638
-14 | -0.7837 | 0.02351 | -0.1345 | -33.3348
-13.5 | -0.7609 | 0.02196 | -0.132 | -34.6494
-13 | -0.7362 | 0.02046 | -0.1293 | -35.9824
-12.5 | -0.7067 | 0.01944 | -0.1269 | -36.3529
-12 | -0.6767 | 0.01812 | -0.1244 | -37.3455
-11.5 | -0.6434 | 0.01726 | -0.1221 | -37.2769
-11 | -0.6091 | 0.01612 | -0.1198 | -37.7854
-10.5 | -0.5723 | 0.01539 | -0.1177 | -37.1865
-10 | -0.5347 | 0.01462 | -0.1155 | -36.5732
-9.5 | -0.4963 | 0.01392 | -0.1134 | -35.6537
-9 | -0.471 | 0.01241 | -0.109 | -37.9533
-8.5 | -0.4372 | 0.01172 | -0.1057 | -37.3038
-8 | -0.3935 | 0.01121 | -0.1042 | -35.1026
-7.5 | -0.3492 | 0.0107 | -0.1028 | -32.6355
-7 | -0.3021 | 0.01031 | -0.1018 | -29.3016
-6.5 | -0.2525 | 0.00993 | -0.1012 | -25.428
-6 | -0.2041 | 0.00944 | -0.1005 | -21.6208
-5.5 | -0.156 | 0.00889 | -0.0997 | -17.5478
-5 | -0.1039 | 0.00859 | -0.0995 | -12.0955
-4.5 | -0.0507 | 0.00836 | -0.0996 | -6.0646
-4 | 0.0031 | 0.00806 | -0.0998 | 0.38462
-3.5 | 0.058 | 0.00781 | -0.1002 | 7.4264
-3 | 0.1133 | 0.00756 | -0.1006 | 14.9868
-2.5 | 0.1639 | 0.00674 | -0.1007 | 24.3175
-2 | 0.2158 | 0.00531 | -0.1018 | 40.6403
-1.5 | 0.2756 | 0.00478 | -0.1035 | 57.6569
-1 | 0.3357 | 0.00487 | -0.1048 | 68.9322
-0.5 | 0.3959 | 0.00497 | -0.1061 | 79.6579
0 | 0.4549 | 0.00499 | -0.1071 | 91.1623
0.5 | 0.5138 | 0.00501 | -0.1081 | 102.5549
1 | 0.5726 | 0.00504 | -0.1091 | 113.6111
1.5 | 0.6316 | 0.00509 | -0.1102 | 124.0864
2 | 0.6899 | 0.00506 | -0.1111 | 136.3439
2.5 | 0.7464 | 0.00507 | -0.1117 | 147.2189
3 | 0.8023 | 0.00511 | -0.112 | 157.0059
3.5 | 0.8552 | 0.00523 | -0.1118 | 163.5182
4 | 0.8734 | 0.00649 | -0.1046 | 134.5763
4.5 | 0.8764 | 0.00785 | -0.0946 | 111.6433
5 | 0.8803 | 0.00923 | -0.0851 | 95.3738
5.5 | 0.8873 | 0.01078 | -0.077 | 82.3098
6 | 0.8978 | 0.01251 | -0.07 | 71.7666
6.5 | 0.9194 | 0.01401 | -0.0652 | 65.6246
7 | 0.9559 | 0.01494 | -0.0629 | 63.9826
7.5 | 0.9932 | 0.01584 | -0.0607 | 62.702
8 | 1.031 | 0.01676 | -0.0588 | 61.5155
8.5 | 1.0657 | 0.01789 | -0.0565 | 59.5696
9 | 1.1033 | 0.01887 | -0.0547 | 58.4685
9.5 | 1.1388 | 0.02 | -0.0527 | 56.94
10 | 1.1703 | 0.02141 | -0.0503 | 54.6614
10.5 | 1.203 | 0.0228 | -0.0482 | 52.7632
11 | 1.2375 | 0.0241 | -0.0464 | 51.3485
11.5 | 1.2705 | 0.02554 | -0.0446 | 49.7455
12 | 1.3012 | 0.02719 | -0.0426 | 47.8558
12.5 | 1.3237 | 0.02949 | -0.0399 | 44.8864
13 | 1.3525 | 0.03141 | -0.0381 | 43.0595
13.5 | 1.3815 | 0.03334 | -0.0364 | 41.4367
14 | 1.4098 | 0.03538 | -0.0349 | 39.8474
14.5 | 1.4354 | 0.0377 | -0.0332 | 38.0743
15 | 1.4589 | 0.04022 | -0.0315 | 36.273
15.5 | 1.4731 | 0.04349 | -0.0292 | 33.8722
16 | 1.4736 | 0.04734 | -0.0254 | 31.128
16.5 | 1.4954 | 0.0505 | -0.0246 | 29.6119
17 | 1.513 | 0.05421 | -0.0239 | 27.91
17.5 | 1.528 | 0.05834 | -0.0234 | 26.1913
18 | 1.5428 | 0.06261 | -0.0232 | 24.6414
18.5 | 1.5533 | 0.06757 | -0.0234 | 22.988
19 | 1.5607 | 0.07314 | -0.024 | 21.3385
19.5 | 1.5574 | 0.08036 | -0.0252 | 19.3803
20 | 1.5381 | 0.09028 | -0.0277 | 17.037

## 53. Re 2M Mach 0.25 (1)
BIGFOIL.COM POLAR EXPORT
NACA66-516
NACA66-516 |  |  |  | Cl Max: | 1.471 | at alpha= | 10 | deg
JavaFoil+Calcfoil stall+Eppler ext transition |  |  |  | L/D Max: | 195.728 | at alpha= | 3.5 | deg
Re: | 2000000 |  |  | Cd Min: | 0.00469 | at alpha= | -2 | deg
Mach: | 0.25 |  |  | Cl=0 at alpha= | -4.4677 | deg
|  |  |  | @ Cl=0.1, Cd= | 0.0080145
|  |  |  | @ Cl=0.4, Cd= | 0.004751
|  |  |  | @ Cl=0.6, Cd= | 0.00489
alpha (deg) | Cl | Cd | Cm | Cl/Cd
-19 | -0.286 | 0.20822 | -0.032 | -1.375
-18.5 | -0.349 | 0.17819 | -0.033 | -1.958
-18 | -0.405 | 0.16583 | -0.034 | -2.443
-17.5 | -0.457 | 0.15564 | -0.034 | -2.933
-17 | -0.503 | 0.14605 | -0.034 | -3.446
-16.5 | -0.545 | 0.13827 | -0.035 | -3.944
-16 | -0.582 | 0.12772 | -0.035 | -4.559
-15.5 | -0.606 | 0.12067 | -0.036 | -5.021
-15 | -0.621 | 0.11164 | -0.035 | -5.562
-14.5 | -0.632 | 0.10405 | -0.036 | -6.069
-14 | -0.637 | 0.09788 | -0.037 | -6.508
-13.5 | -0.637 | 0.0915 | -0.039 | -6.966
-13 | -0.632 | 0.08696 | -0.04 | -7.272
-12.5 | -0.622 | 0.08114 | -0.041 | -7.669
-12 | -0.607 | 0.07644 | -0.042 | -7.944
-11.5 | -0.588 | 0.07117 | -0.043 | -8.256
-11 | -0.564 | 0.06706 | -0.045 | -8.407
-10.5 | -0.535 | 0.06225 | -0.048 | -8.598
-10 | -0.502 | 0.0585 | -0.05 | -8.583
-9.5 | -0.558 | 0.0126 | -0.092 | -44.286
-9 | -0.512 | 0.01197 | -0.094 | -42.764
-8.5 | -0.463 | 0.01143 | -0.095 | -40.532
-8 | -0.411 | 0.01099 | -0.096 | -37.441
-7.5 | -0.358 | 0.01047 | -0.098 | -34.174
-7 | -0.302 | 0.01006 | -0.099 | -30.028
-6.5 | -0.245 | 0.00967 | -0.101 | -25.321
-6 | -0.186 | 0.00932 | -0.102 | -19.981
-5.5 | -0.126 | 0.00896 | -0.103 | -14.105
-5 | -0.066 | 0.00865 | -0.105 | -7.59
-4.5 | -0.004 | 0.00842 | -0.106 | -0.503
-4 | 0.058 | 0.00815 | -0.107 | 7.088
-3.5 | 0.12 | 0.00795 | -0.109 | 15.135
-3 | 0.183 | 0.00775 | -0.11 | 23.625
-2.5 | 0.247 | 0.00757 | -0.112 | 32.608
-2 | 0.313 | 0.00469 | -0.114 | 66.773
-1.5 | 0.377 | 0.00474 | -0.115 | 79.551
-1 | 0.44 | 0.00477 | -0.117 | 92.349
-0.5 | 0.504 | 0.00482 | -0.118 | 104.535
0 | 0.568 | 0.00486 | -0.119 | 116.8
0.5 | 0.632 | 0.00492 | -0.12 | 128.239
1 | 0.695 | 0.00495 | -0.122 | 140.284
1.5 | 0.758 | 0.00508 | -0.123 | 149.296
2 | 0.822 | 0.00516 | -0.124 | 159.234
2.5 | 0.879 | 0.00489 | -0.125 | 179.871
3 | 0.939 | 0.00497 | -0.126 | 188.955
3.5 | 0.999 | 0.0051 | -0.127 | 195.728
4 | 1.046 | 0.01274 | -0.127 | 82.124
4.5 | 1.102 | 0.01336 | -0.128 | 82.475
5 | 1.155 | 0.01385 | -0.129 | 83.352
5.5 | 1.205 | 0.01443 | -0.13 | 83.501
6 | 1.253 | 0.01509 | -0.131 | 83.004
6.5 | 1.297 | 0.01573 | -0.132 | 82.473
7 | 1.338 | 0.01642 | -0.132 | 81.494
7.5 | 1.375 | 0.01718 | -0.133 | 80.034
8 | 1.407 | 0.01807 | -0.134 | 77.85
8.5 | 1.433 | 0.019 | -0.135 | 75.429
9 | 1.454 | 0.01995 | -0.136 | 72.89
9.5 | 1.469 | 0.021 | -0.137 | 69.974
10 | 1.471 | 0.02211 | -0.137 | 66.539
10.5 | 1.464 | 0.0233 | -0.138 | 62.824
11 | 1.447 | 0.02465 | -0.139 | 58.696
11.5 | 1.42 | 0.02609 | -0.139 | 54.428
12 | 1.385 | 0.02737 | -0.14 | 50.589
12.5 | 1.335 | 0.02945 | -0.14 | 45.328
13 | 1.081 | 0.09043 | -0.079 | 11.958
13.5 | 1.026 | 0.09832 | -0.07 | 10.43
14 | 0.961 | 0.10547 | -0.069 | 9.111
14.5 | 0.89 | 0.11604 | -0.068 | 7.67
15 | 0.814 | 0.12618 | -0.067 | 6.449

## 54. Re 2M Mach 0.25 (2)
BIGFOIL.COM POLAR EXPORT
NACA66-516
NACA66-516 |  |  |  | Cl Max: | 1.4518 | at alpha= | 17.5 | deg
XFOIL ncrit=9 |  |  |  | L/D Max: | 164.953 | at alpha= | 3.5 | deg
Re: | 2000000 |  |  | Cd Min: | 0.17214 | at alpha= | -18 | deg
Mach: | 0.25 |  |  | Cl=0 at alpha= | -4.0398 | deg
|  |  |  | @ Cl=0.1, Cd= | 0.0077501
|  |  |  | @ Cl=0.4, Cd= | 0.0050248
|  |  |  | @ Cl=0.6, Cd= | 0.0051635
alpha (deg) | Cl | Cd | Cm | Cl/Cd
-18 | -0.3669 | 0.17214 | -0.0693 | -2.1314
-17.5 | -0.3226 | 0.16415 | -0.0814 | -1.9653
-17 | -0.3016 | 0.14993 | -0.0938 | -2.0116
-16.5 | -0.2559 | 0.14465 | -0.1036 | -1.7691
-16 | -0.2469 | 0.13558 | -0.1086 | -1.8211
-15.5 | -0.2408 | 0.12758 | -0.1121 | -1.8874
-15 | -0.5103 | 0.06331 | -0.1413 | -8.0603
-14.5 | -0.5695 | 0.04778 | -0.1509 | -11.9192
-14 | -0.6232 | 0.03789 | -0.1525 | -16.4476
-13.5 | -0.6572 | 0.03154 | -0.1499 | -20.837
-13 | -0.6652 | 0.0276 | -0.1463 | -24.1014
-12.5 | -0.6556 | 0.02518 | -0.1426 | -26.0365
-12 | -0.6438 | 0.02263 | -0.1386 | -28.449
-11.5 | -0.6216 | 0.02101 | -0.1349 | -29.5859
-11 | -0.5974 | 0.019 | -0.1313 | -31.4421
-10.5 | -0.5662 | 0.01764 | -0.128 | -32.0975
-10 | -0.53 | 0.01633 | -0.1253 | -32.4556
-9.5 | -0.4917 | 0.01527 | -0.1227 | -32.2004
-9 | -0.4522 | 0.01446 | -0.12 | -31.2725
-8.5 | -0.42 | 0.0126 | -0.1165 | -33.3333
-8 | -0.3859 | 0.01188 | -0.1127 | -32.4832
-7.5 | -0.3469 | 0.01129 | -0.1096 | -30.7263
-7 | -0.301 | 0.01075 | -0.1079 | -28
-6.5 | -0.2528 | 0.01028 | -0.1065 | -24.5914
-6 | -0.2032 | 0.00984 | -0.1054 | -20.6504
-5.5 | -0.1571 | 0.00918 | -0.1038 | -17.1133
-5 | -0.1052 | 0.00882 | -0.1032 | -11.9274
-4.5 | -0.0509 | 0.00852 | -0.103 | -5.9742
-4 | 0.0044 | 0.00824 | -0.103 | 0.53398
-3.5 | 0.0598 | 0.00792 | -0.1031 | 7.5505
-3 | 0.1166 | 0.00768 | -0.1035 | 15.1823
-2.5 | 0.17 | 0.00709 | -0.1035 | 23.9774
-2 | 0.2209 | 0.00567 | -0.1041 | 38.9594
-1.5 | 0.2821 | 0.00488 | -0.1061 | 57.8074
-1 | 0.3446 | 0.00498 | -0.1075 | 69.1968
-0.5 | 0.4064 | 0.00503 | -0.1088 | 80.7952
0 | 0.4676 | 0.00508 | -0.1098 | 92.0472
0.5 | 0.5283 | 0.0051 | -0.1109 | 103.5882
1 | 0.5893 | 0.00516 | -0.112 | 114.2054
1.5 | 0.65 | 0.00518 | -0.113 | 125.4826
2 | 0.7103 | 0.00518 | -0.1139 | 137.1236
2.5 | 0.7685 | 0.00517 | -0.1143 | 148.646
3 | 0.8262 | 0.0052 | -0.1146 | 158.8846
3.5 | 0.8792 | 0.00533 | -0.1139 | 164.9531
4 | 0.8887 | 0.00669 | -0.1045 | 132.8401
4.5 | 0.8802 | 0.00815 | -0.0918 | 108
5 | 0.8794 | 0.00979 | -0.0816 | 89.8264
5.5 | 0.8833 | 0.01163 | -0.073 | 75.9501
6 | 0.8923 | 0.01364 | -0.0659 | 65.4179
6.5 | 0.9171 | 0.01519 | -0.0614 | 60.3752
7 | 0.9547 | 0.01622 | -0.059 | 58.8594
7.5 | 0.9934 | 0.01723 | -0.0567 | 57.6553
8 | 1.0314 | 0.01833 | -0.0545 | 56.2684
8.5 | 1.0678 | 0.01956 | -0.0521 | 54.591
9 | 1.1047 | 0.02079 | -0.0498 | 53.1361
9.5 | 1.1402 | 0.02216 | -0.0475 | 51.4531
10 | 1.1698 | 0.02396 | -0.0446 | 48.823
10.5 | 1.2041 | 0.02554 | -0.0423 | 47.1457
11 | 1.2381 | 0.0272 | -0.0401 | 45.5184
11.5 | 1.2695 | 0.02909 | -0.0378 | 43.6404
12 | 1.2926 | 0.03167 | -0.0349 | 40.8147
12.5 | 1.3149 | 0.03444 | -0.0321 | 38.1794
13 | 1.3442 | 0.03678 | -0.0301 | 36.547
13.5 | 1.3697 | 0.03953 | -0.0281 | 34.6496
14 | 1.3959 | 0.04231 | -0.0263 | 32.9922
14.5 | 1.4148 | 0.04587 | -0.0243 | 30.8437
15 | 1.4176 | 0.05112 | -0.022 | 27.7308
15.5 | 1.4338 | 0.0553 | -0.0206 | 25.9277
16 | 1.4436 | 0.06014 | -0.0192 | 24.004
17 | 1.4495 | 0.07128 | -0.017 | 20.3353
17.5 | 1.4518 | 0.07829 | -0.0181 | 18.5439
18 | 1.4498 | 0.08623 | -0.02 | 16.8132
18.5 | 1.4252 | 0.09782 | -0.024 | 14.5696
19 | 1.4039 | 0.10955 | -0.0292 | 12.8152
19.5 | 1.3813 | 0.12205 | -0.0356 | 11.3175
20 | 1.3534 | 0.1359 | -0.0438 | 9.9588

## 55. Re 2M Mach 0.50 (1)
BIGFOIL.COM POLAR EXPORT
NACA66-516
NACA66-516 |  |  |  | Cl Max: | 1.348 | at alpha= | 6.5 | deg
JavaFoil+Calcfoil stall+Eppler ext transition |  |  |  | L/D Max: | 184.807 | at alpha= | 2 | deg
Re: | 2000000 |  |  | Cd Min: | 0.00469 | at alpha= | 1 | deg
Mach: | 0.5 |  |  | Cl=0 at alpha= | -4.4638 | deg
|  |  |  | @ Cl=0.1, Cd= | 0.0087491
|  |  |  | @ Cl=0.4, Cd= | 0.005812
|  |  |  | @ Cl=0.6, Cd= | 0.0050941
alpha (deg) | Cl | Cd | Cm | Cl/Cd
-20 | -0.869 | 0.1803 | -0.044 | -4.817
-19.5 | -0.839 | 0.16973 | -0.042 | -4.941
-19 | -0.81 | 0.16707 | -0.042 | -4.851
-18.5 | -0.783 | 0.15964 | -0.043 | -4.904
-18 | -0.755 | 0.15822 | -0.043 | -4.775
-17.5 | -0.728 | 0.15383 | -0.044 | -4.733
-17 | -0.7 | 0.14726 | -0.043 | -4.751
-16.5 | -0.671 | 0.13947 | -0.043 | -4.814
-16 | -0.644 | 0.13443 | -0.044 | -4.791
-15.5 | -0.616 | 0.12916 | -0.044 | -4.773
-15 | -0.589 | 0.12515 | -0.045 | -4.706
-14.5 | -0.561 | 0.12579 | -0.046 | -4.462
-14 | -0.533 | 0.11703 | -0.044 | -4.55
-13.5 | -0.505 | 0.11215 | -0.044 | -4.5
-13 | -0.477 | 0.10693 | -0.045 | -4.461
-12.5 | -0.449 | 0.10152 | -0.046 | -4.426
-12 | -0.422 | 0.09836 | -0.046 | -4.285
-11.5 | -0.394 | 0.09539 | -0.047 | -4.127
-11 | -0.366 | 0.09243 | -0.048 | -3.958
-10.5 | -0.337 | 0.09169 | -0.045 | -3.68
-10 | -0.31 | 0.07236 | -0.047 | -4.28
-9.5 | -0.282 | 0.06405 | -0.049 | -4.403
-9 | -0.254 | 0.05701 | -0.052 | -4.462
-8.5 | -0.344 | 0.05532 | -0.047 | -6.218
-8 | -0.336 | 0.05079 | -0.051 | -6.62
-7.5 | -0.306 | 0.04653 | -0.056 | -6.58
-7 | -0.319 | 0.01161 | -0.11 | -27.461
-6.5 | -0.263 | 0.011 | -0.112 | -23.898
-6 | -0.202 | 0.01046 | -0.113 | -19.331
-5.5 | -0.138 | 0.00997 | -0.115 | -13.867
-5 | -0.072 | 0.00957 | -0.116 | -7.549
-4.5 | -0.005 | 0.00922 | -0.118 | -0.506
-4 | 0.064 | 0.00889 | -0.119 | 7.195
-3.5 | 0.133 | 0.00862 | -0.121 | 15.463
-3 | 0.203 | 0.00837 | -0.122 | 24.253
-2.5 | 0.274 | 0.00814 | -0.124 | 33.712
-2 | 0.344 | 0.00794 | -0.125 | 43.357
-1.5 | 0.419 | 0.00509 | -0.128 | 82.342
-1 | 0.49 | 0.00514 | -0.13 | 95.342
-0.5 | 0.561 | 0.00521 | -0.131 | 107.809
0 | 0.635 | 0.00499 | -0.133 | 127.348
0.5 | 0.705 | 0.00492 | -0.134 | 143.401
1 | 0.776 | 0.00469 | -0.135 | 165.45
1.5 | 0.846 | 0.00476 | -0.137 | 177.831
2 | 0.916 | 0.00496 | -0.138 | 184.807
2.5 | 0.977 | 0.0055 | -0.139 | 177.658
3 | 1.043 | 0.00564 | -0.14 | 184.787
3.5 | 1.093 | 0.01429 | -0.14 | 76.484
4 | 1.153 | 0.01513 | -0.141 | 76.228
4.5 | 1.21 | 0.01588 | -0.142 | 76.203
5 | 1.26 | 0.01672 | -0.143 | 75.382
5.5 | 1.303 | 0.01761 | -0.144 | 73.963
6 | 1.334 | 0.01866 | -0.145 | 71.483
6.5 | 1.348 | 0.01988 | -0.146 | 67.815
7 | 1.332 | 0.02137 | -0.147 | 62.318
7.5 | 1.249 | 0.02307 | -0.148 | 54.146
8 | 0.691 | 0.05536 | -0.072 | 12.487
8.5 | 0.716 | 0.06869 | -0.063 | 10.429
9 | 0.744 | 0.07656 | -0.066 | 9.715
9.5 | 0.771 | 0.08269 | -0.067 | 9.32
10 | 0.798 | 0.08549 | -0.067 | 9.329
10.5 | 0.825 | 0.08856 | -0.072 | 9.319
11 | 0.852 | 0.09672 | -0.073 | 8.811
11.5 | 0.879 | 0.09976 | -0.074 | 8.81

## 56. Re 2M Mach 0.50 (2)
BIGFOIL.COM POLAR EXPORT
NACA66-516
NACA66-516 |  |  |  | Cl Max: | 1.1966 | at alpha= | 11.5 | deg
XFOIL ncrit=9 |  |  |  | L/D Max: | 166.017 | at alpha= | 3.5 | deg
Re: | 2000000 |  |  | Cd Min: | 0.22366 | at alpha= | -20 | deg
Mach: | 0.5 |  |  | Cl=0 at alpha= | -4.1419 | deg
|  |  |  | @ Cl=0.1, Cd= | 0.0085532
|  |  |  | @ Cl=0.4, Cd= | 0.0053321
|  |  |  | @ Cl=0.6, Cd= | 0.0056414
alpha (deg) | Cl | Cd | Cm | Cl/Cd
-20 | -0.4411 | 0.22366 | -0.0523 | -1.9722
-19.5 | -0.3907 | 0.21206 | -0.0675 | -1.8424
-19 | -0.3461 | 0.19791 | -0.083 | -1.7488
-18.5 | -0.296 | 0.18918 | -0.0965 | -1.5646
-18 | -0.2737 | 0.18081 | -0.1022 | -1.5137
-17.5 | -0.2573 | 0.17311 | -0.106 | -1.4863
-17 | -0.2378 | 0.16682 | -0.1094 | -1.4255
-16.5 | -0.2229 | 0.15893 | -0.1131 | -1.4025
-16 | -0.2059 | 0.1521 | -0.1166 | -1.3537
-15.5 | -0.1888 | 0.14518 | -0.1202 | -1.3005
-15 | -0.1753 | 0.13755 | -0.1238 | -1.2744
-14.5 | -0.1651 | 0.12914 | -0.1276 | -1.2785
-14 | -0.1567 | 0.1207 | -0.1315 | -1.2983
-13.5 | -0.1554 | 0.11086 | -0.136 | -1.4018
-12.5 | -0.1357 | 0.09677 | -0.1429 | -1.4023
-12 | -0.1337 | 0.08849 | -0.1469 | -1.5109
-11.5 | -0.1379 | 0.07951 | -0.1513 | -1.7344
-11 | -0.1535 | 0.06859 | -0.1571 | -2.2379
-10.5 | -0.1864 | 0.05286 | -0.1681 | -3.5263
-10 | -0.2283 | 0.04238 | -0.1727 | -5.387
-9.5 | -0.2683 | 0.03475 | -0.1714 | -7.7209
-9 | -0.3034 | 0.02845 | -0.166 | -10.6643
-8.5 | -0.3232 | 0.02309 | -0.1587 | -13.9974
-8 | -0.3277 | 0.01894 | -0.151 | -17.302
-7.5 | -0.2994 | 0.01622 | -0.1457 | -18.4587
-7 | -0.2526 | 0.01418 | -0.1422 | -17.8138
-6.5 | -0.2037 | 0.01274 | -0.1388 | -15.989
-6 | -0.1589 | 0.01168 | -0.1348 | -13.6045
-5.5 | -0.1181 | 0.01086 | -0.1302 | -10.8748
-5 | -0.0874 | 0.01001 | -0.1239 | -8.7313
-4.5 | -0.0391 | 0.00942 | -0.1207 | -4.1507
-4 | 0.0155 | 0.00899 | -0.1187 | 1.7241
-3.5 | 0.0739 | 0.00868 | -0.1175 | 8.5138
-2.5 | 0.1953 | 0.00809 | -0.1165 | 24.1409
-2 | 0.2502 | 0.00728 | -0.1155 | 34.3681
-1.5 | 0.308 | 0.00525 | -0.117 | 58.6667
-1 | 0.3793 | 0.0053 | -0.1185 | 71.566
-0.5 | 0.4502 | 0.00541 | -0.12 | 83.2163
0 | 0.5206 | 0.00555 | -0.1213 | 93.8018
0.5 | 0.5907 | 0.00564 | -0.1226 | 104.734
1 | 0.6591 | 0.00565 | -0.1236 | 116.6549
1.5 | 0.7278 | 0.00565 | -0.1244 | 128.8142
2 | 0.7967 | 0.0057 | -0.1252 | 139.7719
2.5 | 0.8606 | 0.00567 | -0.1247 | 151.7813
3 | 0.9245 | 0.0057 | -0.1241 | 162.193
3.5 | 0.9712 | 0.00585 | -0.1197 | 166.0171
4 | 0.9317 | 0.00754 | -0.0993 | 123.5676
4.5 | 0.9044 | 0.01008 | -0.0835 | 89.7222
5 | 0.8867 | 0.01307 | -0.071 | 67.8424
5.5 | 0.8753 | 0.0163 | -0.0606 | 53.6994
6.5 | 0.9152 | 0.02098 | -0.0491 | 43.6225
7 | 0.956 | 0.02261 | -0.046 | 42.2822
7.5 | 0.9989 | 0.02423 | -0.043 | 41.2258
8 | 1.0342 | 0.02638 | -0.0393 | 39.2039
8.5 | 1.073 | 0.02847 | -0.036 | 37.6888
9 | 1.1062 | 0.03103 | -0.0322 | 35.6494
9.5 | 1.1336 | 0.03414 | -0.0282 | 33.2045
10 | 1.1526 | 0.03802 | -0.0239 | 30.3156
10.5 | 1.1717 | 0.04219 | -0.0199 | 27.772
11 | 1.1878 | 0.04694 | -0.016 | 25.3046
11.5 | 1.1966 | 0.05275 | -0.0127 | 22.6844
12 | 1.1927 | 0.0603 | -0.0107 | 19.7794
12.5 | 1.171 | 0.07046 | -0.0108 | 16.6194
13 | 1.1366 | 0.08321 | -0.0138 | 13.6594
13.5 | 1.1026 | 0.09732 | -0.0201 | 11.3296
14 | 1.0695 | 0.1128 | -0.0292 | 9.4814
14.5 | 1.039 | 0.12939 | -0.0403 | 8.03
15 | 1.0106 | 0.14707 | -0.0524 | 6.8716
15.5 | 0.9866 | 0.16477 | -0.0636 | 5.9877
16 | 0.9797 | 0.17906 | -0.0727 | 5.4714
16.5 | 0.9778 | 0.19265 | -0.0814 | 5.0755

## 57. Re 3M Mach 0.00 (1)
BIGFOIL.COM POLAR EXPORT
NACA66-516
NACA66-516 |  |  |  | Cl Max: | 1.525 | at alpha= | 11.5 | deg
JavaFoil+Calcfoil stall+Eppler ext transition |  |  |  | L/D Max: | 200.236 | at alpha= | 3.5 | deg
Re: | 3000000 |  |  | Cd Min: | 0.00418 | at alpha= | -2 | deg
Mach: | 0 |  |  | Cl=0 at alpha= | -4.4667 | deg
|  |  |  | @ Cl=0.1, Cd= | 0.0072502
|  |  |  | @ Cl=0.4, Cd= | 0.0042426
|  |  |  | @ Cl=0.6, Cd= | 0.0043782
alpha (deg) | Cl | Cd | Cm | Cl/Cd
-17.5 | -0.733 | 0.13023 | -0.035 | -5.629
-17 | -0.742 | 0.12324 | -0.035 | -6.022
-16.5 | -0.749 | 0.11743 | -0.036 | -6.378
-16 | -0.754 | 0.11075 | -0.038 | -6.804
-15.5 | -0.75 | 0.10491 | -0.039 | -7.15
-15 | -0.741 | 0.09961 | -0.039 | -7.444
-14.5 | -0.731 | 0.09436 | -0.041 | -7.747
-14 | -0.718 | 0.08817 | -0.043 | -8.145
-13.5 | -0.701 | 0.08366 | -0.044 | -8.381
-13 | -0.686 | 0.07523 | -0.05 | -9.124
-12.5 | -0.775 | 0.017 | -0.08 | -45.59
-12 | -0.752 | 0.01468 | -0.082 | -51.236
-11.5 | -0.721 | 0.01364 | -0.084 | -52.888
-11 | -0.686 | 0.01285 | -0.085 | -53.341
-10.5 | -0.646 | 0.0122 | -0.087 | -52.918
-10 | -0.602 | 0.01152 | -0.088 | -52.261
-9.5 | -0.556 | 0.01105 | -0.09 | -50.289
-9 | -0.507 | 0.01057 | -0.091 | -48.003
-8.5 | -0.457 | 0.01014 | -0.092 | -45.076
-8 | -0.405 | 0.00972 | -0.094 | -41.627
-7.5 | -0.351 | 0.0093 | -0.095 | -37.724
-7 | -0.296 | 0.00893 | -0.097 | -33.115
-6.5 | -0.239 | 0.00865 | -0.098 | -27.646
-6 | -0.182 | 0.00834 | -0.099 | -21.766
-5.5 | -0.123 | 0.00806 | -0.101 | -15.287
-5 | -0.064 | 0.00778 | -0.102 | -8.218
-4.5 | -0.004 | 0.00759 | -0.103 | -0.542
-4 | 0.056 | 0.00738 | -0.104 | 7.619
-3.5 | 0.117 | 0.0072 | -0.106 | 16.235
-3 | 0.178 | 0.00701 | -0.107 | 25.393
-2.5 | 0.24 | 0.00686 | -0.108 | 34.994
-2 | 0.304 | 0.00418 | -0.111 | 72.602
-1.5 | 0.365 | 0.00422 | -0.112 | 86.526
-1 | 0.427 | 0.00426 | -0.113 | 100.227
-0.5 | 0.488 | 0.00431 | -0.114 | 113.225
0 | 0.55 | 0.00437 | -0.115 | 125.935
0.5 | 0.611 | 0.00438 | -0.117 | 139.655
1 | 0.673 | 0.00445 | -0.118 | 151.133
1.5 | 0.734 | 0.00459 | -0.119 | 160.032
2 | 0.795 | 0.00455 | -0.12 | 174.811
2.5 | 0.852 | 0.00464 | -0.121 | 183.577
3 | 0.911 | 0.0047 | -0.122 | 193.806
3.5 | 0.969 | 0.00484 | -0.123 | 200.236
4 | 1.018 | 0.01141 | -0.123 | 89.207
4.5 | 1.073 | 0.01194 | -0.124 | 89.844
5 | 1.125 | 0.01239 | -0.125 | 90.869
5.5 | 1.176 | 0.01283 | -0.126 | 91.654
6 | 1.225 | 0.01337 | -0.127 | 91.604
6.5 | 1.271 | 0.01387 | -0.128 | 91.649
7 | 1.315 | 0.01442 | -0.129 | 91.199
7.5 | 1.356 | 0.01503 | -0.13 | 90.187
8 | 1.393 | 0.01571 | -0.131 | 88.678
8.5 | 1.427 | 0.01636 | -0.131 | 87.21
9 | 1.457 | 0.01715 | -0.132 | 84.995
9.5 | 1.484 | 0.01795 | -0.133 | 82.659
10 | 1.502 | 0.01871 | -0.134 | 80.293
10.5 | 1.515 | 0.01955 | -0.134 | 77.513
11 | 1.523 | 0.02047 | -0.135 | 74.389
11.5 | 1.525 | 0.02144 | -0.136 | 71.138
12 | 1.522 | 0.02251 | -0.136 | 67.628
12.5 | 1.514 | 0.02374 | -0.137 | 63.772
13 | 1.501 | 0.02501 | -0.138 | 60.014
13.5 | 1.483 | 0.02604 | -0.138 | 56.942
14 | 1.454 | 0.02776 | -0.139 | 52.365
14.5 | 1.421 | 0.02921 | -0.139 | 48.649
15 | 1.383 | 0.03146 | -0.139 | 43.97
15.5 | 1.34 | 0.0344 | -0.139 | 38.943
16 | 1.29 | 0.03859 | -0.138 | 33.429
16.5 | 1.238 | 0.04405 | -0.137 | 28.103

## 58. Re 3M Mach 0.00 (2)
BIGFOIL.COM POLAR EXPORT
NACA66-516
NACA66-516 |  |  |  | Cl Max: | 1.6712 | at alpha= | 20 | deg
XFOIL ncrit=9 |  |  |  | L/D Max: | 176.484 | at alpha= | 3 | deg
Re: | 3000000 |  |  | Cd Min: | 0.06982 | at alpha= | 20 | deg
Mach: | 0 |  |  | Cl=0 at alpha= | -4.0164 | deg
|  |  |  | @ Cl=0.1, Cd= | 0.0069377
|  |  |  | @ Cl=0.4, Cd= | 0.0042012
|  |  |  | @ Cl=0.6, Cd= | 0.0043228
alpha (deg) | Cl | Cd | Cm | Cl/Cd
-20 | -1.125 | 0.06174 | -0.0997 | -18.2216
-19.5 | -1.1429 | 0.05277 | -0.1044 | -21.6581
-18.5 | -1.1588 | 0.0369 | -0.1139 | -31.4038
-18 | -1.1196 | 0.03161 | -0.1228 | -35.4192
-17.5 | -1.0503 | 0.02851 | -0.1332 | -36.8397
-17 | -0.9953 | 0.02667 | -0.1385 | -37.3191
-16.5 | -0.9644 | 0.02572 | -0.1373 | -37.4961
-16 | -0.9519 | 0.02353 | -0.1346 | -40.4547
-15.5 | -0.9181 | 0.02274 | -0.1334 | -40.3738
-15 | -0.8957 | 0.02121 | -0.131 | -42.2301
-14.5 | -0.868 | 0.01998 | -0.129 | -43.4434
-14 | -0.8365 | 0.01899 | -0.1272 | -44.0495
-13 | -0.7727 | 0.01706 | -0.1232 | -45.2931
-12.5 | -0.7524 | 0.01538 | -0.1194 | -48.9207
-12 | -0.7232 | 0.01422 | -0.1166 | -50.8579
-11.5 | -0.6876 | 0.01353 | -0.1144 | -50.8204
-11 | -0.6512 | 0.01279 | -0.1122 | -50.9148
-10.5 | -0.6126 | 0.01229 | -0.1102 | -49.8454
-10 | -0.5769 | 0.01169 | -0.1075 | -49.3499
-9.5 | -0.5436 | 0.01121 | -0.1042 | -48.4924
-9 | -0.5012 | 0.01079 | -0.1025 | -46.4504
-8.5 | -0.4557 | 0.01034 | -0.1014 | -44.0716
-8 | -0.4073 | 0.01 | -0.1008 | -40.73
-7.5 | -0.3644 | 0.00932 | -0.0992 | -39.0987
-7 | -0.3162 | 0.00892 | -0.0984 | -35.4484
-6.5 | -0.2649 | 0.00862 | -0.0983 | -30.7309
-6 | -0.2126 | 0.0083 | -0.0983 | -25.6145
-5.5 | -0.1594 | 0.00803 | -0.0984 | -19.8506
-5 | -0.1063 | 0.00774 | -0.0986 | -13.7339
-4.5 | -0.0529 | 0.00747 | -0.0987 | -7.0817
-4 | 0.0018 | 0.00729 | -0.0991 | 0.24691
-3.5 | 0.0572 | 0.00709 | -0.0997 | 8.0677
-3 | 0.1134 | 0.00689 | -0.1004 | 16.4586
-2 | 0.2209 | 0.00556 | -0.1017 | 39.7302
-1.5 | 0.2786 | 0.00425 | -0.1038 | 65.5529
-1 | 0.3386 | 0.00415 | -0.1053 | 81.5904
-0.5 | 0.3976 | 0.0042 | -0.1064 | 94.6667
0 | 0.457 | 0.00423 | -0.1076 | 108.0378
0.5 | 0.5163 | 0.00426 | -0.1087 | 121.1972
1 | 0.5751 | 0.00431 | -0.1098 | 133.4339
1.5 | 0.6333 | 0.00434 | -0.1108 | 145.9217
2 | 0.6921 | 0.00433 | -0.1119 | 159.8383
2.5 | 0.7494 | 0.00438 | -0.1127 | 171.0959
3 | 0.803 | 0.00455 | -0.1127 | 176.4835
3.5 | 0.8276 | 0.00583 | -0.107 | 141.9554
4 | 0.8448 | 0.00716 | -0.1 | 117.9888
4.5 | 0.8561 | 0.00819 | -0.0916 | 104.5299
5 | 0.8697 | 0.00935 | -0.0842 | 93.016
5.5 | 0.8856 | 0.01066 | -0.0777 | 83.0769
6 | 0.907 | 0.01196 | -0.0725 | 75.8361
6.5 | 0.9437 | 0.01274 | -0.07 | 74.0738
7.5 | 1.0208 | 0.01425 | -0.0659 | 71.6351
8 | 1.0591 | 0.01506 | -0.064 | 70.3254
8.5 | 1.0976 | 0.01588 | -0.0622 | 69.1184
9 | 1.1326 | 0.01691 | -0.06 | 66.9781
9.5 | 1.1691 | 0.01789 | -0.0581 | 65.3494
10 | 1.206 | 0.01888 | -0.0563 | 63.8771
10.5 | 1.2412 | 0.01997 | -0.0545 | 62.1532
11 | 1.2735 | 0.02129 | -0.0523 | 59.8168
11.5 | 1.3053 | 0.02268 | -0.0502 | 57.5529
12 | 1.3388 | 0.02399 | -0.0485 | 55.8066
12.5 | 1.3719 | 0.02537 | -0.0468 | 54.0757
13 | 1.4035 | 0.02689 | -0.0452 | 52.1941
13.5 | 1.4338 | 0.02853 | -0.0435 | 50.2559
14 | 1.4587 | 0.03065 | -0.0413 | 47.5922
14.5 | 1.4833 | 0.03285 | -0.0394 | 45.1537
15 | 1.5111 | 0.03484 | -0.0379 | 43.3726
15.5 | 1.538 | 0.03697 | -0.0365 | 41.6013
16 | 1.5628 | 0.03927 | -0.035 | 39.7963
16.5 | 1.5829 | 0.04174 | -0.033 | 37.9229
17.5 | 1.6165 | 0.04765 | -0.0294 | 33.9244
18 | 1.627 | 0.05178 | -0.0282 | 31.4214
18.5 | 1.6371 | 0.05616 | -0.0273 | 29.1506
19 | 1.653 | 0.06005 | -0.0271 | 27.5271
19.5 | 1.6632 | 0.0647 | -0.0269 | 25.7063
20 | 1.6712 | 0.06982 | -0.0272 | 23.9358

## 59. Re 3M Mach 0.10 (1)
BIGFOIL.COM POLAR EXPORT
NACA66-516
NACA66-516 |  |  |  | Cl Max: | 1.516 | at alpha= | 11 | deg
JavaFoil+Calcfoil stall+Eppler ext transition |  |  |  | L/D Max: | 198.808 | at alpha= | 3.5 | deg
Re: | 3000000 |  |  | Cd Min: | 0.00423 | at alpha= | -2 | deg
Mach: | 0.1 |  |  | Cl=0 at alpha= | -4.4667 | deg
|  |  |  | @ Cl=0.1, Cd= | 0.007261
|  |  |  | @ Cl=0.4, Cd= | 0.0042619
|  |  |  | @ Cl=0.6, Cd= | 0.0044031
alpha (deg) | Cl | Cd | Cm | Cl/Cd
-17 | -0.718 | 0.12569 | -0.036 | -5.716
-16.5 | -0.728 | 0.11841 | -0.036 | -6.151
-16 | -0.736 | 0.11179 | -0.037 | -6.579
-15.5 | -0.735 | 0.10648 | -0.038 | -6.899
-15 | -0.729 | 0.10028 | -0.04 | -7.275
-14.5 | -0.72 | 0.09532 | -0.04 | -7.559
-14 | -0.709 | 0.08953 | -0.042 | -7.921
-13.5 | -0.694 | 0.08475 | -0.043 | -8.187
-13 | -0.678 | 0.07894 | -0.046 | -8.584
-12.5 | -0.667 | 0.06641 | -0.056 | -10.046
-12 | -0.747 | 0.01534 | -0.082 | -48.7
-11.5 | -0.719 | 0.01385 | -0.084 | -51.919
-11 | -0.685 | 0.01309 | -0.086 | -52.314
-10.5 | -0.646 | 0.01233 | -0.087 | -52.349
-10 | -0.603 | 0.01163 | -0.089 | -51.83
-9.5 | -0.557 | 0.01113 | -0.09 | -50.018
-9 | -0.508 | 0.01068 | -0.091 | -47.593
-8.5 | -0.458 | 0.01021 | -0.093 | -44.887
-8 | -0.406 | 0.00978 | -0.094 | -41.521
-7.5 | -0.352 | 0.00936 | -0.096 | -37.603
-7 | -0.297 | 0.00899 | -0.097 | -33.028
-6.5 | -0.24 | 0.00868 | -0.098 | -27.652
-6 | -0.182 | 0.00839 | -0.1 | -21.733
-5.5 | -0.124 | 0.00809 | -0.101 | -15.299
-5 | -0.064 | 0.00782 | -0.102 | -8.212
-4.5 | -0.004 | 0.00761 | -0.104 | -0.544
-4 | 0.056 | 0.00741 | -0.105 | 7.617
-3.5 | 0.118 | 0.0072 | -0.106 | 16.322
-3 | 0.179 | 0.00703 | -0.108 | 25.454
-2.5 | 0.241 | 0.00687 | -0.109 | 35.089
-2 | 0.305 | 0.00423 | -0.111 | 72.21
-1.5 | 0.367 | 0.00423 | -0.112 | 86.746
-1 | 0.429 | 0.00429 | -0.114 | 99.887
-0.5 | 0.491 | 0.00429 | -0.115 | 114.283
0 | 0.553 | 0.00435 | -0.116 | 127.05
0.5 | 0.615 | 0.00442 | -0.117 | 138.909
1 | 0.676 | 0.00447 | -0.118 | 151.186
1.5 | 0.738 | 0.00458 | -0.119 | 161.021
2 | 0.799 | 0.00457 | -0.121 | 174.773
2.5 | 0.856 | 0.00463 | -0.122 | 184.908
3 | 0.916 | 0.00469 | -0.123 | 195.205
3.5 | 0.974 | 0.0049 | -0.124 | 198.808
4 | 1.023 | 0.01147 | -0.124 | 89.136
4.5 | 1.078 | 0.01204 | -0.125 | 89.526
5 | 1.13 | 0.01246 | -0.126 | 90.715
5.5 | 1.181 | 0.01293 | -0.127 | 91.313
6 | 1.23 | 0.01349 | -0.128 | 91.166
6.5 | 1.276 | 0.014 | -0.129 | 91.137
7 | 1.319 | 0.01456 | -0.129 | 90.622
7.5 | 1.359 | 0.01516 | -0.13 | 89.653
8 | 1.396 | 0.01585 | -0.131 | 88.073
8.5 | 1.429 | 0.01658 | -0.132 | 86.211
9 | 1.459 | 0.01736 | -0.133 | 84.025
9.5 | 1.484 | 0.01817 | -0.134 | 81.66
10 | 1.5 | 0.01895 | -0.134 | 79.152
10.5 | 1.511 | 0.01979 | -0.135 | 76.338
11 | 1.516 | 0.02084 | -0.136 | 72.719
11.5 | 1.515 | 0.02176 | -0.136 | 69.602
12 | 1.508 | 0.02297 | -0.137 | 65.671
12.5 | 1.496 | 0.02416 | -0.138 | 61.937
13 | 1.479 | 0.02548 | -0.138 | 58.045
13.5 | 1.456 | 0.02673 | -0.139 | 54.456
14 | 1.421 | 0.0284 | -0.139 | 50.052
14.5 | 1.383 | 0.03001 | -0.139 | 46.094
15 | 1.339 | 0.03259 | -0.139 | 41.066
15.5 | 1.288 | 0.03601 | -0.139 | 35.762
16 | 1.082 | 0.10403 | -0.099 | 10.404

## 60. Re 3M Mach 0.10 (2)
BIGFOIL.COM POLAR EXPORT
NACA66-516
NACA66-516 |  |  |  | Cl Max: | 1.6597 | at alpha= | 20 | deg
XFOIL ncrit=9 |  |  |  | L/D Max: | 177.039 | at alpha= | 3 | deg
Re: | 3000000 |  |  | Cd Min: | 0.09652 | at alpha= | -20 | deg
Mach: | 0.1 |  |  | Cl=0 at alpha= | -4.0155 | deg
|  |  |  | @ Cl=0.1, Cd= | 0.0069596
|  |  |  | @ Cl=0.4, Cd= | 0.0042201
|  |  |  | @ Cl=0.6, Cd= | 0.0043319
alpha (deg) | Cl | Cd | Cm | Cl/Cd
-20 | -0.9292 | 0.09652 | -0.0813 | -9.627
-19.5 | -1.0561 | 0.06739 | -0.0988 | -15.6715
-19 | -1.0854 | 0.05609 | -0.1053 | -19.351
-18.5 | -1.1054 | 0.04477 | -0.1138 | -24.6906
-18 | -1.0965 | 0.03566 | -0.1243 | -30.7487
-17.5 | -1.0382 | 0.03114 | -0.1351 | -33.3398
-17 | -0.9783 | 0.02875 | -0.1422 | -34.0278
-16.5 | -0.9474 | 0.02759 | -0.1412 | -34.3385
-16 | -0.9395 | 0.02504 | -0.1383 | -37.52
-15.5 | -0.9067 | 0.0241 | -0.1371 | -37.6224
-15 | -0.8876 | 0.0223 | -0.1345 | -39.8027
-14.5 | -0.8622 | 0.02087 | -0.1322 | -41.3129
-14 | -0.8326 | 0.0197 | -0.1302 | -42.264
-13 | -0.7716 | 0.0175 | -0.1257 | -44.0914
-12.5 | -0.7424 | 0.01633 | -0.123 | -45.4623
-12 | -0.7196 | 0.01469 | -0.1193 | -48.9857
-11.5 | -0.6859 | 0.01384 | -0.1168 | -49.5592
-11 | -0.6497 | 0.01305 | -0.1145 | -49.7854
-10.5 | -0.6106 | 0.01253 | -0.1124 | -48.731
-10 | -0.5739 | 0.01189 | -0.1099 | -48.2675
-9.5 | -0.5403 | 0.01134 | -0.1065 | -47.6455
-8.5 | -0.4563 | 0.01044 | -0.1027 | -43.7069
-8 | -0.4083 | 0.01007 | -0.1019 | -40.5462
-7.5 | -0.3647 | 0.00943 | -0.1003 | -38.6744
-7 | -0.3173 | 0.00898 | -0.0993 | -35.3341
-6.5 | -0.2658 | 0.00866 | -0.0991 | -30.6928
-6 | -0.2134 | 0.00834 | -0.099 | -25.5875
-5.5 | -0.1601 | 0.00806 | -0.0991 | -19.8635
-5 | -0.1066 | 0.00779 | -0.0992 | -13.6842
-4.5 | -0.0532 | 0.0075 | -0.0993 | -7.0933
-4 | 0.0017 | 0.00732 | -0.0997 | 0.23224
-3.5 | 0.0575 | 0.00711 | -0.1002 | 8.0872
-3 | 0.114 | 0.00691 | -0.1009 | 16.4978
-2.5 | 0.1689 | 0.00649 | -0.1014 | 26.0247
-2 | 0.222 | 0.0056 | -0.1021 | 39.6429
-1.5 | 0.2798 | 0.00427 | -0.1043 | 65.5269
-1 | 0.3402 | 0.00416 | -0.1058 | 81.7788
-0.5 | 0.3996 | 0.00422 | -0.1069 | 94.6919
0 | 0.4593 | 0.00424 | -0.1081 | 108.3255
0.5 | 0.519 | 0.00427 | -0.1093 | 121.5457
1.5 | 0.6367 | 0.00436 | -0.1113 | 146.0321
2 | 0.6958 | 0.00434 | -0.1124 | 160.3226
2.5 | 0.7535 | 0.00439 | -0.1132 | 171.6401
3 | 0.8073 | 0.00456 | -0.1132 | 177.0395
3.5 | 0.8312 | 0.00585 | -0.1073 | 142.0855
4.5 | 0.8562 | 0.00825 | -0.091 | 103.7818
5 | 0.8693 | 0.00945 | -0.0835 | 91.9894
5.5 | 0.8846 | 0.0108 | -0.0769 | 81.9074
6 | 0.9064 | 0.01212 | -0.0717 | 74.7855
6.5 | 0.9433 | 0.01293 | -0.0692 | 72.9544
7.5 | 1.021 | 0.01448 | -0.0651 | 70.511
8 | 1.0595 | 0.0153 | -0.0632 | 69.2484
8.5 | 1.0977 | 0.01617 | -0.0613 | 67.885
9 | 1.1328 | 0.01724 | -0.059 | 65.7077
9.5 | 1.1699 | 0.01822 | -0.0571 | 64.2097
10 | 1.2066 | 0.01926 | -0.0552 | 62.648
10.5 | 1.2423 | 0.02038 | -0.0534 | 60.9568
11 | 1.2727 | 0.02187 | -0.0509 | 58.1939
11.5 | 1.3065 | 0.02319 | -0.049 | 56.3389
12 | 1.34 | 0.02456 | -0.0472 | 54.5603
12.5 | 1.3724 | 0.02606 | -0.0454 | 52.6631
13 | 1.4049 | 0.02758 | -0.0437 | 50.9391
13.5 | 1.4339 | 0.0294 | -0.0418 | 48.7721
14 | 1.455 | 0.0319 | -0.0392 | 45.6113
14.5 | 1.4845 | 0.0338 | -0.0377 | 43.9201
15 | 1.5116 | 0.03596 | -0.0361 | 42.0356
15.5 | 1.5368 | 0.03833 | -0.0345 | 40.0939
16 | 1.562 | 0.04072 | -0.0331 | 38.3595
16.5 | 1.5831 | 0.04335 | -0.0313 | 36.519
17 | 1.5957 | 0.04624 | -0.0285 | 34.5091
17.5 | 1.6074 | 0.05031 | -0.0271 | 31.9499
18 | 1.6178 | 0.05467 | -0.0261 | 29.5921
18.5 | 1.6328 | 0.05873 | -0.0256 | 27.8018
19 | 1.6463 | 0.06307 | -0.0253 | 26.1027
19.5 | 1.654 | 0.0683 | -0.0254 | 24.2167
20 | 1.6597 | 0.07398 | -0.026 | 22.4344

## 61. Re 3M Mach 0.25 (1)
BIGFOIL.COM POLAR EXPORT
NACA66-516
NACA66-516 |  |  |  | Cl Max: | 1.474 | at alpha= | 10 | deg
JavaFoil+Calcfoil stall+Eppler ext transition |  |  |  | L/D Max: | 213.563 | at alpha= | 3.5 | deg
Re: | 3000000 |  |  | Cd Min: | 0.00426 | at alpha= | -2 | deg
Mach: | 0.25 |  |  | Cl=0 at alpha= | -4.4677 | deg
|  |  |  | @ Cl=0.1, Cd= | 0.0074113
|  |  |  | @ Cl=0.4, Cd= | 0.0043
|  |  |  | @ Cl=0.6, Cd= | 0.00443
alpha (deg) | Cl | Cd | Cm | Cl/Cd
-15.5 | -0.606 | 0.11685 | -0.037 | -5.189
-15 | -0.622 | 0.10806 | -0.037 | -5.752
-14.5 | -0.632 | 0.1015 | -0.038 | -6.23
-14 | -0.638 | 0.09469 | -0.039 | -6.736
-13.5 | -0.638 | 0.08849 | -0.041 | -7.212
-13 | -0.633 | 0.08448 | -0.041 | -7.495
-12.5 | -0.623 | 0.07906 | -0.043 | -7.884
-12 | -0.609 | 0.07403 | -0.045 | -8.224
-11.5 | -0.593 | 0.06624 | -0.052 | -8.955
-11 | -0.571 | 0.06133 | -0.055 | -9.305
-10.5 | -0.641 | 0.01306 | -0.089 | -49.089
-10 | -0.602 | 0.01237 | -0.091 | -48.695
-9.5 | -0.56 | 0.01163 | -0.092 | -48.116
-9 | -0.513 | 0.01108 | -0.094 | -46.327
-8.5 | -0.464 | 0.01055 | -0.095 | -43.977
-8 | -0.412 | 0.01013 | -0.097 | -40.7
-7.5 | -0.359 | 0.00966 | -0.098 | -37.095
-7 | -0.303 | 0.0093 | -0.099 | -32.554
-6.5 | -0.245 | 0.00894 | -0.101 | -27.45
-6 | -0.187 | 0.00861 | -0.102 | -21.659
-5.5 | -0.127 | 0.00828 | -0.104 | -15.294
-5 | -0.066 | 0.00801 | -0.105 | -8.219
-4.5 | -0.004 | 0.00777 | -0.106 | -0.546
-4 | 0.058 | 0.00754 | -0.108 | 7.681
-3.5 | 0.12 | 0.00735 | -0.109 | 16.394
-3 | 0.183 | 0.00714 | -0.11 | 25.696
-2.5 | 0.247 | 0.00698 | -0.112 | 35.463
-2 | 0.314 | 0.00426 | -0.114 | 73.553
-1.5 | 0.377 | 0.0043 | -0.115 | 87.688
-1 | 0.441 | 0.0043 | -0.117 | 102.359
-0.5 | 0.504 | 0.00436 | -0.118 | 115.56
0 | 0.568 | 0.0044 | -0.119 | 129.01
0.5 | 0.632 | 0.00446 | -0.12 | 141.673
1 | 0.695 | 0.00452 | -0.122 | 153.713
1.5 | 0.758 | 0.00461 | -0.123 | 164.638
2 | 0.822 | 0.00463 | -0.124 | 177.557
2.5 | 0.88 | 0.00474 | -0.125 | 185.687
3 | 0.94 | 0.00488 | -0.126 | 192.794
3.5 | 0.999 | 0.00468 | -0.127 | 213.563
4 | 1.048 | 0.01191 | -0.127 | 88.007
4.5 | 1.104 | 0.01249 | -0.128 | 88.378
5 | 1.157 | 0.01297 | -0.129 | 89.152
5.5 | 1.207 | 0.01349 | -0.13 | 89.469
6 | 1.255 | 0.01403 | -0.131 | 89.482
6.5 | 1.3 | 0.01462 | -0.132 | 88.902
7 | 1.341 | 0.01525 | -0.133 | 87.898
7.5 | 1.377 | 0.016 | -0.134 | 86.077
8 | 1.409 | 0.01675 | -0.135 | 84.163
8.5 | 1.436 | 0.01763 | -0.135 | 81.461
9 | 1.457 | 0.01854 | -0.136 | 78.618
9.5 | 1.472 | 0.0195 | -0.137 | 75.511
10 | 1.474 | 0.02045 | -0.138 | 72.074
10.5 | 1.467 | 0.02157 | -0.138 | 68.022
11 | 1.45 | 0.02275 | -0.139 | 63.739
11.5 | 1.424 | 0.02405 | -0.14 | 59.223
12 | 1.389 | 0.0253 | -0.14 | 54.906
12.5 | 1.343 | 0.02701 | -0.141 | 49.74
13 | 1.284 | 0.02971 | -0.14 | 43.23
13.5 | 1.037 | 0.09121 | -0.087 | 11.371
14 | 0.965 | 0.10102 | -0.078 | 9.554
14.5 | 0.891 | 0.11059 | -0.071 | 8.058
15 | 0.815 | 0.12073 | -0.07 | 6.748

## 62. Re 3M Mach 0.25 (2)
BIGFOIL.COM POLAR EXPORT
NACA66-516
NACA66-516 |  |  |  | Cl Max: | 1.5613 | at alpha= | 18 | deg
XFOIL ncrit=9 |  |  |  | L/D Max: | 179.503 | at alpha= | 3 | deg
Re: | 3000000 |  |  | Cd Min: | 0.18331 | at alpha= | -19 | deg
Mach: | 0.25 |  |  | Cl=0 at alpha= | -4.015 | deg
|  |  |  | @ Cl=0.1, Cd= | 0.0070608
|  |  |  | @ Cl=0.4, Cd= | 0.0042963
|  |  |  | @ Cl=0.6, Cd= | 0.0044035
alpha (deg) | Cl | Cd | Cm | Cl/Cd
-19 | -0.4078 | 0.18331 | -0.0606 | -2.2246
-18.5 | -0.3671 | 0.17386 | -0.0732 | -2.1115
-18 | -0.3429 | 0.15991 | -0.0862 | -2.1443
-16 | -0.6843 | 0.05236 | -0.1493 | -13.0691
-15.5 | -0.7057 | 0.04387 | -0.1532 | -16.0862
-15 | -0.7381 | 0.03624 | -0.1538 | -20.367
-14.5 | -0.7463 | 0.03169 | -0.1521 | -23.55
-14 | -0.7537 | 0.02759 | -0.1489 | -27.3179
-13.5 | -0.7494 | 0.02453 | -0.1453 | -30.5503
-13 | -0.7379 | 0.0219 | -0.1415 | -33.6941
-12.5 | -0.7148 | 0.02014 | -0.1382 | -35.4916
-12 | -0.6902 | 0.01837 | -0.1346 | -37.5721
-11.5 | -0.6678 | 0.01641 | -0.1306 | -40.6947
-11 | -0.6392 | 0.01486 | -0.1269 | -43.0148
-10.5 | -0.6006 | 0.01408 | -0.1242 | -42.6562
-10 | -0.561 | 0.01326 | -0.1217 | -42.3077
-9.5 | -0.5231 | 0.01246 | -0.1187 | -41.9823
-9 | -0.4856 | 0.01174 | -0.1155 | -41.3629
-8.5 | -0.4524 | 0.01107 | -0.1114 | -40.8672
-8 | -0.4098 | 0.01056 | -0.1089 | -38.8068
-7.5 | -0.3638 | 0.01009 | -0.107 | -36.0555
-7 | -0.3208 | 0.00936 | -0.1048 | -34.2735
-6.5 | -0.2696 | 0.00894 | -0.1039 | -30.1566
-6 | -0.217 | 0.00857 | -0.1033 | -25.3209
-5.5 | -0.1634 | 0.00825 | -0.1029 | -19.8061
-5 | -0.1086 | 0.00799 | -0.1027 | -13.592
-4.5 | -0.0549 | 0.00766 | -0.1024 | -7.1671
-4 | 0.0017 | 0.00743 | -0.1027 | 0.2288
-3.5 | 0.0594 | 0.00723 | -0.1032 | 8.2158
-3 | 0.117 | 0.00699 | -0.1037 | 16.7382
-2.5 | 0.1745 | 0.00671 | -0.1043 | 26.006
-2 | 0.2281 | 0.00583 | -0.1047 | 39.1252
-1.5 | 0.2862 | 0.00447 | -0.1067 | 64.0268
-1 | 0.3489 | 0.00423 | -0.1084 | 82.4823
-0.5 | 0.4106 | 0.00431 | -0.1097 | 95.2668
0 | 0.4723 | 0.00431 | -0.1109 | 109.5824
0.5 | 0.5339 | 0.00434 | -0.1121 | 123.0184
1 | 0.5946 | 0.0044 | -0.1131 | 135.1364
1.5 | 0.6557 | 0.00444 | -0.1142 | 147.6802
2 | 0.7164 | 0.00442 | -0.1152 | 162.0814
2.5 | 0.7762 | 0.00446 | -0.116 | 174.0359
3 | 0.8311 | 0.00463 | -0.1158 | 179.5032
3.5 | 0.8504 | 0.00596 | -0.1084 | 142.6846
4 | 0.854 | 0.00726 | -0.098 | 117.6309
5 | 0.8677 | 0.01003 | -0.08 | 86.5105
5.5 | 0.8809 | 0.01163 | -0.073 | 75.7438
6 | 0.9039 | 0.01308 | -0.0679 | 69.1055
6.5 | 0.942 | 0.01399 | -0.0653 | 67.3338
7 | 0.9827 | 0.01484 | -0.0632 | 66.2197
7.5 | 1.0208 | 0.01584 | -0.0608 | 64.4444
8 | 1.0615 | 0.01674 | -0.0588 | 63.411
8.5 | 1.1001 | 0.01778 | -0.0565 | 61.8729
9.5 | 1.1739 | 0.02018 | -0.0518 | 58.1715
10 | 1.211 | 0.02145 | -0.0496 | 56.4569
10.5 | 1.2451 | 0.02294 | -0.0471 | 54.2764
11 | 1.2765 | 0.02468 | -0.0444 | 51.722
11.5 | 1.3109 | 0.0263 | -0.0422 | 49.8441
12 | 1.3432 | 0.0281 | -0.0399 | 47.8007
12.5 | 1.375 | 0.03003 | -0.0376 | 45.7875
13 | 1.4042 | 0.03223 | -0.0353 | 43.5681
14 | 1.4533 | 0.03762 | -0.0304 | 38.631
14.5 | 1.478 | 0.04049 | -0.0283 | 36.5028
15.5 | 1.5231 | 0.04698 | -0.0246 | 32.4202
16 | 1.5404 | 0.05091 | -0.023 | 30.2573
16.5 | 1.547 | 0.05611 | -0.0214 | 27.5708
17 | 1.5577 | 0.06091 | -0.0201 | 25.5738
17.5 | 1.5569 | 0.0662 | -0.018 | 23.5181
18 | 1.5613 | 0.07261 | -0.0183 | 21.5025
18.5 | 1.5602 | 0.08 | -0.0194 | 19.5025
19 | 1.558 | 0.08791 | -0.0213 | 17.7227
19.5 | 1.5453 | 0.09764 | -0.0246 | 15.8265
20 | 1.5217 | 0.10936 | -0.0296 | 13.9146

## 63. Re 3M Mach 0.50 (1)
BIGFOIL.COM POLAR EXPORT
NACA66-516
NACA66-516 |  |  |  | Cl Max: | 1.351 | at alpha= | 6.5 | deg
JavaFoil+Calcfoil stall+Eppler ext transition |  |  |  | L/D Max: | 229.067 | at alpha= | 3 | deg
Re: | 3000000 |  |  | Cd Min: | 0.00433 | at alpha= | -1.5 | deg
Mach: | 0.5 |  |  | Cl=0 at alpha= | -4.4638 | deg
|  |  |  | @ Cl=0.1, Cd= | 0.0080511
|  |  |  | @ Cl=0.4, Cd= | 0.0051645
|  |  |  | @ Cl=0.6, Cd= | 0.0046474
alpha (deg) | Cl | Cd | Cm | Cl/Cd
-20 | -0.869 | 0.16918 | -0.044 | -5.137
-19.5 | -0.84 | 0.16231 | -0.043 | -5.172
-19 | -0.811 | 0.15969 | -0.043 | -5.079
-18.5 | -0.783 | 0.15181 | -0.043 | -5.16
-18 | -0.756 | 0.15079 | -0.044 | -5.012
-17.5 | -0.728 | 0.14649 | -0.045 | -4.973
-17 | -0.701 | 0.14082 | -0.045 | -4.975
-16.5 | -0.672 | 0.13281 | -0.044 | -5.059
-16 | -0.644 | 0.12678 | -0.044 | -5.083
-15.5 | -0.617 | 0.12342 | -0.045 | -4.998
-15 | -0.589 | 0.11749 | -0.046 | -5.016
-14.5 | -0.562 | 0.11828 | -0.047 | -4.748
-14 | -0.533 | 0.11069 | -0.045 | -4.813
-13.5 | -0.505 | 0.10525 | -0.045 | -4.797
-13 | -0.477 | 0.10223 | -0.045 | -4.668
-12.5 | -0.45 | 0.09693 | -0.046 | -4.638
-12 | -0.422 | 0.09397 | -0.047 | -4.488
-11.5 | -0.394 | 0.08928 | -0.048 | -4.412
-11 | -0.366 | 0.0864 | -0.048 | -4.236
-10.5 | -0.338 | 0.08028 | -0.046 | -4.206
-10 | -0.31 | 0.06853 | -0.048 | -4.523
-9.5 | -0.282 | 0.06186 | -0.05 | -4.562
-9 | -0.255 | 0.05546 | -0.054 | -4.595
-8.5 | -0.344 | 0.05391 | -0.048 | -6.384
-8 | -0.337 | 0.04934 | -0.053 | -6.822
-7.5 | -0.368 | 0.0114 | -0.109 | -32.299
-7 | -0.32 | 0.01075 | -0.11 | -29.72
-6.5 | -0.263 | 0.01018 | -0.112 | -25.862
-6 | -0.203 | 0.00967 | -0.113 | -20.946
-5.5 | -0.139 | 0.00921 | -0.115 | -15.048
-5 | -0.072 | 0.00882 | -0.117 | -8.203
-4.5 | -0.005 | 0.00849 | -0.118 | -0.551
-4 | 0.064 | 0.00819 | -0.12 | 7.824
-3.5 | 0.134 | 0.00792 | -0.121 | 16.85
-3 | 0.203 | 0.0077 | -0.123 | 26.438
-2.5 | 0.275 | 0.0075 | -0.124 | 36.623
-2 | 0.345 | 0.00735 | -0.126 | 46.942
-1.5 | 0.421 | 0.00433 | -0.129 | 97.161
-1 | 0.492 | 0.00451 | -0.13 | 109.013
-0.5 | 0.563 | 0.00456 | -0.132 | 123.347
0 | 0.635 | 0.00473 | -0.133 | 134.241
0.5 | 0.706 | 0.00484 | -0.134 | 145.954
1 | 0.777 | 0.00458 | -0.136 | 169.797
1.5 | 0.847 | 0.00461 | -0.137 | 183.514
2 | 0.917 | 0.00474 | -0.138 | 193.553
2.5 | 0.979 | 0.00447 | -0.14 | 219.208
3 | 1.045 | 0.00456 | -0.141 | 229.067
3.5 | 1.095 | 0.0133 | -0.14 | 82.347
4 | 1.155 | 0.01408 | -0.141 | 82.049
4.5 | 1.213 | 0.01477 | -0.142 | 82.113
5 | 1.263 | 0.01558 | -0.143 | 81.053
5.5 | 1.305 | 0.0164 | -0.144 | 79.59
6 | 1.337 | 0.01733 | -0.145 | 77.136
6.5 | 1.351 | 0.01849 | -0.146 | 73.034
7 | 1.335 | 0.01987 | -0.147 | 67.173
7.5 | 1.252 | 0.0215 | -0.148 | 58.211
8 | 0.836 | 0.02278 | -0.149 | 36.692
8.5 | 0.717 | 0.06618 | -0.065 | 10.829
9 | 0.745 | 0.05863 | -0.073 | 12.713
9.5 | 0.772 | 0.06576 | -0.072 | 11.738
10 | 0.798 | 0.07454 | -0.071 | 10.712
10.5 | 0.826 | 0.08612 | -0.073 | 9.587
11 | 0.853 | 0.09042 | -0.074 | 9.429
11.5 | 0.879 | 0.09343 | -0.075 | 9.411

## 64. Re 3M Mach 0.50 (2)
BIGFOIL.COM POLAR EXPORT
NACA66-516
NACA66-516 |  |  |  | Cl Max: | 1.236 | at alpha= | 11.5 | deg
XFOIL ncrit=9 |  |  |  | L/D Max: | 188.866 | at alpha= | 3 | deg
Re: | 3000000 |  |  | Cd Min: | 0.18956 | at alpha= | 16.5 | deg
Mach: | 0.5 |  |  | Cl=0 at alpha= | -4.0704 | deg
|  |  |  | @ Cl=0.1, Cd= | 0.0076202
|  |  |  | @ Cl=0.4, Cd= | 0.0045581
|  |  |  | @ Cl=0.6, Cd= | 0.0046937
alpha (deg) | Cl | Cd | Cm | Cl/Cd
-13 | -0.1475 | 0.10253 | -0.1407 | -1.4386
-12.5 | -0.1486 | 0.09333 | -0.1451 | -1.5922
-12 | -0.1577 | 0.08324 | -0.1501 | -1.8945
-11.5 | -0.1814 | 0.07126 | -0.1562 | -2.5456
-11 | -0.2157 | 0.05534 | -0.1667 | -3.8977
-10.5 | -0.2607 | 0.04293 | -0.1745 | -6.0727
-10 | -0.2978 | 0.03536 | -0.1743 | -8.4219
-9.5 | -0.3284 | 0.02945 | -0.1704 | -11.1511
-9 | -0.3476 | 0.02492 | -0.1641 | -13.9486
-8 | -0.3481 | 0.01706 | -0.1494 | -20.4045
-7.5 | -0.3112 | 0.01399 | -0.1449 | -22.2445
-7 | -0.2661 | 0.01231 | -0.1408 | -21.6166
-6.5 | -0.2295 | 0.01091 | -0.1355 | -21.0357
-6 | -0.1923 | 0.01008 | -0.13 | -19.0774
-5.5 | -0.1539 | 0.00951 | -0.1246 | -16.183
-5 | -0.104 | 0.00893 | -0.1214 | -11.6461
-4.5 | -0.0488 | 0.00848 | -0.1193 | -5.7547
-4 | 0.008 | 0.00804 | -0.1176 | 0.99502
-3.5 | 0.0687 | 0.00773 | -0.1168 | 8.8875
-3 | 0.1314 | 0.00751 | -0.1165 | 17.4967
-2.5 | 0.1943 | 0.00727 | -0.1164 | 26.7263
-1.5 | 0.314 | 0.00562 | -0.1167 | 55.8719
-1 | 0.3855 | 0.00455 | -0.1197 | 84.7253
-0.5 | 0.4568 | 0.00459 | -0.1214 | 99.5207
0 | 0.5276 | 0.00466 | -0.1228 | 113.2189
0.5 | 0.5968 | 0.00469 | -0.1238 | 127.2495
1 | 0.6664 | 0.00477 | -0.125 | 139.7065
1.5 | 0.7361 | 0.00477 | -0.1261 | 154.3187
2 | 0.8036 | 0.00482 | -0.1265 | 166.722
2.5 | 0.8713 | 0.00485 | -0.1268 | 179.6495
3 | 0.933 | 0.00494 | -0.1258 | 188.8664
3.5 | 0.9128 | 0.00631 | -0.1086 | 144.6593
4 | 0.8927 | 0.00824 | -0.093 | 108.3374
4.5 | 0.8749 | 0.01082 | -0.0795 | 80.8595
5 | 0.8692 | 0.01354 | -0.0691 | 64.195
5.5 | 0.8706 | 0.01633 | -0.0604 | 53.3129
6 | 0.8988 | 0.01824 | -0.0555 | 49.2763
6.5 | 0.943 | 0.01956 | -0.0526 | 48.2106
7 | 0.9867 | 0.021 | -0.0496 | 46.9857
7.5 | 1.0295 | 0.02259 | -0.0464 | 45.5733
8 | 1.0723 | 0.02425 | -0.0433 | 44.2186
8.5 | 1.1091 | 0.02637 | -0.0395 | 42.0592
9 | 1.1458 | 0.02865 | -0.0357 | 39.993
9.5 | 1.1773 | 0.0314 | -0.0316 | 37.4936
10 | 1.2031 | 0.0347 | -0.0272 | 34.6715
10.5 | 1.2248 | 0.03854 | -0.023 | 31.78
11 | 1.2354 | 0.04345 | -0.0185 | 28.4327
11.5 | 1.236 | 0.04961 | -0.0142 | 24.9143
12 | 1.2272 | 0.05735 | -0.0112 | 21.3984
12.5 | 1.2093 | 0.06676 | -0.0106 | 18.1141
13 | 1.1842 | 0.07797 | -0.0126 | 15.1879
13.5 | 1.1541 | 0.09101 | -0.0175 | 12.681
14 | 1.1159 | 0.10645 | -0.0258 | 10.4829
14.5 | 1.0835 | 0.12264 | -0.0362 | 8.8348
15 | 1.0551 | 0.13943 | -0.0478 | 7.5672
15.5 | 1.0269 | 0.15725 | -0.0596 | 6.5304
16 | 1.0022 | 0.17498 | -0.0709 | 5.7275
16.5 | 0.9957 | 0.18956 | -0.0803 | 5.2527

## 65. Re 4M Mach 0.00 (1)
BIGFOIL.COM POLAR EXPORT
NACA66-516
NACA66-516 |  |  |  | Cl Max: | 1.527 | at alpha= | 11.5 | deg
JavaFoil+Calcfoil stall+Eppler ext transition |  |  |  | L/D Max: | 198.825 | at alpha= | 3 | deg
Re: | 4000000 |  |  | Cd Min: | 0.00401 | at alpha= | -2 | deg
Mach: | 0 |  |  | Cl=0 at alpha= | -4.4667 | deg
|  |  |  | @ Cl=0.1, Cd= | 0.0068746
|  |  |  | @ Cl=0.4, Cd= | 0.0040682
|  |  |  | @ Cl=0.6, Cd= | 0.0042146
alpha (deg) | Cl | Cd | Cm | Cl/Cd
-18 | -0.722 | 0.13364 | -0.036 | -5.406
-17.5 | -0.734 | 0.1271 | -0.037 | -5.777
-17 | -0.744 | 0.12112 | -0.037 | -6.139
-16.5 | -0.75 | 0.11425 | -0.038 | -6.568
-16 | -0.755 | 0.10797 | -0.039 | -6.992
-15.5 | -0.753 | 0.10129 | -0.042 | -7.432
-15 | -0.744 | 0.09667 | -0.042 | -7.697
-14.5 | -0.735 | 0.08991 | -0.045 | -8.176
-14 | -0.728 | 0.07932 | -0.051 | -9.183
-13.5 | -0.719 | 0.06968 | -0.056 | -10.312
-13 | -0.806 | 0.0163 | -0.079 | -49.461
-12.5 | -0.783 | 0.01487 | -0.081 | -52.649
-12 | -0.756 | 0.01358 | -0.083 | -55.628
-11.5 | -0.723 | 0.01283 | -0.084 | -56.366
-11 | -0.687 | 0.01208 | -0.086 | -56.867
-10.5 | -0.647 | 0.01148 | -0.087 | -56.33
-10 | -0.603 | 0.01088 | -0.088 | -55.415
-9.5 | -0.557 | 0.01042 | -0.09 | -53.416
-9 | -0.508 | 0.00999 | -0.091 | -50.885
-8.5 | -0.458 | 0.00958 | -0.093 | -47.775
-8 | -0.405 | 0.00918 | -0.094 | -44.145
-7.5 | -0.351 | 0.00878 | -0.095 | -40.024
-7 | -0.296 | 0.00847 | -0.097 | -34.954
-6.5 | -0.24 | 0.00819 | -0.098 | -29.227
-6 | -0.182 | 0.0079 | -0.099 | -23.009
-5.5 | -0.123 | 0.00763 | -0.101 | -16.163
-5 | -0.064 | 0.00737 | -0.102 | -8.688
-4.5 | -0.004 | 0.00719 | -0.103 | -0.574
-4 | 0.056 | 0.00699 | -0.105 | 8.055
-3.5 | 0.117 | 0.00683 | -0.106 | 17.152
-3 | 0.178 | 0.00665 | -0.107 | 26.803
-2.5 | 0.24 | 0.00651 | -0.109 | 36.89
-2 | 0.304 | 0.00401 | -0.111 | 75.699
-1.5 | 0.365 | 0.00404 | -0.112 | 90.421
-1 | 0.427 | 0.00409 | -0.113 | 104.209
-0.5 | 0.488 | 0.00414 | -0.114 | 117.852
0 | 0.55 | 0.00419 | -0.115 | 131.36
0.5 | 0.611 | 0.00422 | -0.117 | 144.859
1 | 0.673 | 0.00423 | -0.118 | 158.896
1.5 | 0.734 | 0.0043 | -0.119 | 170.754
2 | 0.795 | 0.00438 | -0.12 | 181.77
2.5 | 0.852 | 0.00442 | -0.121 | 192.63
3 | 0.911 | 0.00458 | -0.122 | 198.825
3.5 | 0.968 | 0.00575 | -0.123 | 168.521
4 | 1.019 | 0.01086 | -0.123 | 93.856
4.5 | 1.074 | 0.01136 | -0.124 | 94.528
5 | 1.127 | 0.01178 | -0.125 | 95.64
5.5 | 1.178 | 0.0122 | -0.126 | 96.502
6 | 1.226 | 0.01271 | -0.127 | 96.523
6.5 | 1.273 | 0.01318 | -0.128 | 96.544
7 | 1.317 | 0.0137 | -0.129 | 96.116
7.5 | 1.357 | 0.01425 | -0.13 | 95.261
8 | 1.395 | 0.01491 | -0.131 | 93.587
8.5 | 1.429 | 0.01553 | -0.132 | 91.999
9 | 1.46 | 0.01627 | -0.132 | 89.693
9.5 | 1.486 | 0.01703 | -0.133 | 87.261
10 | 1.504 | 0.01776 | -0.134 | 84.733
10.5 | 1.517 | 0.01852 | -0.135 | 81.94
11 | 1.525 | 0.0194 | -0.135 | 78.603
11.5 | 1.527 | 0.0203 | -0.136 | 75.243
12 | 1.525 | 0.02132 | -0.137 | 71.526
12.5 | 1.517 | 0.02243 | -0.137 | 67.599
13 | 1.504 | 0.0236 | -0.138 | 63.726
13.5 | 1.486 | 0.02459 | -0.138 | 60.403
14 | 1.457 | 0.02622 | -0.139 | 55.559
14.5 | 1.425 | 0.02759 | -0.139 | 51.643
15 | 1.387 | 0.02952 | -0.14 | 47.002
15.5 | 1.346 | 0.03181 | -0.14 | 42.324
16 | 1.302 | 0.03435 | -0.14 | 37.916
16.5 | 1.256 | 0.03748 | -0.139 | 33.511

## 66. Re 4M Mach 0.00 (2)
BIGFOIL.COM POLAR EXPORT
NACA66-516
NACA66-516 |  |  |  | Cl Max: | 1.7298 | at alpha= | 20 | deg
XFOIL ncrit=9 |  |  |  | L/D Max: | 183.61 | at alpha= | 2.5 | deg
Re: | 4000000 |  |  | Cd Min: | 0.06295 | at alpha= | 20 | deg
Mach: | 0 |  |  | Cl=0 at alpha= | -4.0252 | deg
|  |  |  | @ Cl=0.1, Cd= | 0.0064914
|  |  |  | @ Cl=0.4, Cd= | 0.0038009
|  |  |  | @ Cl=0.6, Cd= | 0.0038973
alpha (deg) | Cl | Cd | Cm | Cl/Cd
-17.5 | -1.059 | 0.0255 | -0.1375 | -41.5294
-17 | -1.0581 | 0.02274 | -0.1339 | -46.5303
-16.5 | -1.0406 | 0.02099 | -0.1312 | -49.576
-16 | -1.0158 | 0.01963 | -0.129 | -51.7473
-15.5 | -0.9796 | 0.01891 | -0.1278 | -51.8033
-15 | -0.9481 | 0.01796 | -0.126 | -52.7895
-14.5 | -0.9164 | 0.01699 | -0.1241 | -53.9376
-14 | -0.8816 | 0.0162 | -0.1224 | -54.4198
-13.5 | -0.8462 | 0.01546 | -0.1206 | -54.7348
-13 | -0.8123 | 0.01461 | -0.1185 | -55.5989
-12.5 | -0.7745 | 0.01402 | -0.1168 | -55.2425
-12 | -0.7392 | 0.01326 | -0.1146 | -55.7466
-11.5 | -0.6984 | 0.01282 | -0.1131 | -54.4774
-11 | -0.672 | 0.01171 | -0.1092 | -57.3868
-10.5 | -0.6406 | 0.01096 | -0.1058 | -58.4489
-9.5 | -0.5638 | 0.01008 | -0.1009 | -55.9325
-9 | -0.5171 | 0.00972 | -0.1 | -53.1996
-8.5 | -0.47 | 0.00935 | -0.0991 | -50.2674
-8 | -0.4208 | 0.00905 | -0.0986 | -46.4972
-7.5 | -0.37 | 0.00871 | -0.0984 | -42.4799
-7 | -0.3179 | 0.00845 | -0.0984 | -37.6213
-6.5 | -0.2687 | 0.00798 | -0.0978 | -33.6717
-6 | -0.2164 | 0.0077 | -0.0978 | -28.1039
-5.5 | -0.163 | 0.00749 | -0.0979 | -21.7623
-5 | -0.1079 | 0.00726 | -0.0984 | -14.8623
-4.5 | -0.0527 | 0.00703 | -0.0989 | -7.4964
-4 | 0.0028 | 0.0068 | -0.0995 | 0.41176
-3.5 | 0.059 | 0.00663 | -0.1002 | 8.8989
-3 | 0.1152 | 0.00644 | -0.1009 | 17.8882
-2.5 | 0.171 | 0.0062 | -0.1015 | 27.5806
-2 | 0.2248 | 0.0056 | -0.1021 | 40.1429
-1.5 | 0.2808 | 0.00468 | -0.1036 | 60
-1 | 0.3419 | 0.00383 | -0.106 | 89.2689
-0.5 | 0.4019 | 0.0038 | -0.1073 | 105.7632
0 | 0.4609 | 0.00384 | -0.1084 | 120.026
0.5 | 0.5198 | 0.0039 | -0.1096 | 133.2821
1 | 0.5797 | 0.00388 | -0.1109 | 149.4072
1.5 | 0.6384 | 0.00393 | -0.112 | 162.4427
2 | 0.6968 | 0.00397 | -0.113 | 175.5164
2.5 | 0.7528 | 0.0041 | -0.1135 | 183.6098
3 | 0.7861 | 0.00515 | -0.1095 | 152.6408
3.5 | 0.8131 | 0.0063 | -0.1044 | 129.0635
4 | 0.8334 | 0.00742 | -0.098 | 112.3181
4.5 | 0.8494 | 0.00832 | -0.0906 | 102.0913
5 | 0.8674 | 0.0094 | -0.084 | 92.2766
5.5 | 0.8896 | 0.01051 | -0.0785 | 84.6432
6 | 0.9223 | 0.01137 | -0.0751 | 81.117
6.5 | 0.9614 | 0.01201 | -0.073 | 80.05
7 | 1.0008 | 0.01267 | -0.071 | 78.9897
7.5 | 1.0406 | 0.01335 | -0.0692 | 77.9476
8 | 1.0794 | 0.01409 | -0.0672 | 76.6075
8.5 | 1.1158 | 0.01498 | -0.065 | 74.486
9 | 1.1552 | 0.01575 | -0.0634 | 73.346
9.5 | 1.1923 | 0.01665 | -0.0615 | 71.6096
10 | 1.2283 | 0.01763 | -0.0595 | 69.671
10.5 | 1.2621 | 0.01879 | -0.0573 | 67.1687
11 | 1.2978 | 0.01984 | -0.0556 | 65.4133
11.5 | 1.3332 | 0.02096 | -0.0539 | 63.6069
12 | 1.3667 | 0.02221 | -0.052 | 61.5353
12.5 | 1.399 | 0.02358 | -0.0501 | 59.3299
13 | 1.4272 | 0.02528 | -0.0479 | 56.4557
13.5 | 1.4579 | 0.02684 | -0.0461 | 54.3182
14.5 | 1.5194 | 0.0301 | -0.043 | 50.4784
15 | 1.5473 | 0.032 | -0.0413 | 48.3531
15.5 | 1.5747 | 0.03399 | -0.0398 | 46.3283
16 | 1.5995 | 0.03626 | -0.0382 | 44.112
16.5 | 1.62 | 0.03894 | -0.0364 | 41.6025
17 | 1.6372 | 0.04191 | -0.0345 | 39.0647
18 | 1.6733 | 0.04733 | -0.0309 | 35.3539
18.5 | 1.6907 | 0.0507 | -0.0299 | 33.3471
19 | 1.7069 | 0.05431 | -0.0292 | 31.4288
19.5 | 1.7196 | 0.05843 | -0.0286 | 29.4301
20 | 1.7298 | 0.06295 | -0.0284 | 27.479

## 67. Re 4M Mach 0.10 (1)
BIGFOIL.COM POLAR EXPORT
NACA66-516
NACA66-516 |  |  |  | Cl Max: | 1.518 | at alpha= | 11 | deg
JavaFoil+Calcfoil stall+Eppler ext transition |  |  |  | L/D Max: | 200.211 | at alpha= | 3 | deg
Re: | 4000000 |  |  | Cd Min: | 0.00405 | at alpha= | -2 | deg
Mach: | 0.1 |  |  | Cl=0 at alpha= | -4.4672 | deg
|  |  |  | @ Cl=0.1, Cd= | 0.0068931
|  |  |  | @ Cl=0.4, Cd= | 0.00409
|  |  |  | @ Cl=0.6, Cd= | 0.0042055
alpha (deg) | Cl | Cd | Cm | Cl/Cd
-18 | -0.691 | 0.13646 | -0.035 | -5.064
-17.5 | -0.707 | 0.12958 | -0.036 | -5.454
-17 | -0.72 | 0.12248 | -0.037 | -5.875
-16.5 | -0.73 | 0.11579 | -0.038 | -6.304
-16 | -0.737 | 0.11013 | -0.039 | -6.693
-15.5 | -0.736 | 0.10399 | -0.04 | -7.08
-15 | -0.732 | 0.0972 | -0.043 | -7.53
-14.5 | -0.723 | 0.09223 | -0.043 | -7.838
-14 | -0.715 | 0.08416 | -0.048 | -8.492
-13.5 | -0.701 | 0.07873 | -0.05 | -8.903
-13 | -0.785 | 0.02063 | -0.078 | -38.054
-12.5 | -0.777 | 0.01542 | -0.081 | -50.371
-12 | -0.752 | 0.01384 | -0.083 | -54.37
-11.5 | -0.721 | 0.01301 | -0.085 | -55.459
-11 | -0.686 | 0.01228 | -0.086 | -55.871
-10.5 | -0.647 | 0.0116 | -0.087 | -55.789
-10 | -0.604 | 0.01098 | -0.089 | -54.986
-9.5 | -0.558 | 0.01052 | -0.09 | -53.017
-9 | -0.509 | 0.01007 | -0.092 | -50.57
-8.5 | -0.459 | 0.00964 | -0.093 | -47.586
-8 | -0.407 | 0.00923 | -0.094 | -44.04
-7.5 | -0.353 | 0.00886 | -0.096 | -39.803
-7 | -0.297 | 0.00851 | -0.097 | -34.941
-6.5 | -0.24 | 0.00824 | -0.098 | -29.174
-6 | -0.183 | 0.00795 | -0.1 | -22.974
-5.5 | -0.124 | 0.00766 | -0.101 | -16.175
-5 | -0.064 | 0.00741 | -0.102 | -8.682
-4.5 | -0.004 | 0.0072 | -0.104 | -0.575
-4 | 0.057 | 0.00702 | -0.105 | 8.053
-3.5 | 0.118 | 0.00684 | -0.106 | 17.201
-3 | 0.179 | 0.00668 | -0.108 | 26.815
-2.5 | 0.241 | 0.00654 | -0.109 | 36.913
-2 | 0.305 | 0.00405 | -0.111 | 75.376
-1.5 | 0.367 | 0.00409 | -0.112 | 89.764
-1 | 0.429 | 0.00409 | -0.114 | 104.924
-0.5 | 0.491 | 0.00415 | -0.115 | 118.34
0 | 0.553 | 0.00416 | -0.116 | 132.801
0.5 | 0.615 | 0.00422 | -0.117 | 145.624
1 | 0.676 | 0.00426 | -0.118 | 158.896
1.5 | 0.738 | 0.00434 | -0.119 | 170.043
2 | 0.799 | 0.00436 | -0.121 | 183.179
2.5 | 0.856 | 0.00442 | -0.122 | 193.72
3 | 0.916 | 0.00457 | -0.123 | 200.211
3.5 | 0.973 | 0.0058 | -0.124 | 167.883
4 | 1.024 | 0.01092 | -0.124 | 93.771
4.5 | 1.079 | 0.01143 | -0.125 | 94.416
5 | 1.132 | 0.01185 | -0.126 | 95.476
5.5 | 1.183 | 0.0123 | -0.127 | 96.143
6 | 1.231 | 0.0128 | -0.128 | 96.228
6.5 | 1.277 | 0.01331 | -0.129 | 96.009
7 | 1.321 | 0.01383 | -0.13 | 95.513
7.5 | 1.361 | 0.01439 | -0.131 | 94.572
8 | 1.398 | 0.01503 | -0.131 | 93.02
8.5 | 1.431 | 0.01575 | -0.132 | 90.89
9 | 1.461 | 0.01646 | -0.133 | 88.756
9.5 | 1.486 | 0.01723 | -0.134 | 86.231
10 | 1.502 | 0.01797 | -0.135 | 83.625
10.5 | 1.513 | 0.01877 | -0.135 | 80.606
11 | 1.518 | 0.01977 | -0.136 | 76.778
11.5 | 1.517 | 0.02063 | -0.137 | 73.549
12 | 1.511 | 0.02173 | -0.137 | 69.537
12.5 | 1.499 | 0.02288 | -0.138 | 65.517
13 | 1.482 | 0.02409 | -0.138 | 61.518
13.5 | 1.459 | 0.02526 | -0.139 | 57.749
14 | 1.425 | 0.02683 | -0.139 | 53.111
14.5 | 1.387 | 0.0283 | -0.14 | 49.011
15 | 1.344 | 0.03033 | -0.14 | 44.299
15.5 | 1.297 | 0.03272 | -0.14 | 39.643
16 | 1.234 | 0.03953 | -0.138 | 31.205

## 68. Re 4M Mach 0.10 (2)
BIGFOIL.COM POLAR EXPORT
NACA66-516
NACA66-516 |  |  |  | Cl Max: | 1.7193 | at alpha= | 20 | deg
XFOIL ncrit=9 |  |  |  | L/D Max: | 184.185 | at alpha= | 2.5 | deg
Re: | 4000000 |  |  | Cd Min: | 0.06681 | at alpha= | 20 | deg
Mach: | 0.1 |  |  | Cl=0 at alpha= | -4.0243 | deg
|  |  |  | @ Cl=0.1, Cd= | 0.00651
|  |  |  | @ Cl=0.4, Cd= | 0.0038119
|  |  |  | @ Cl=0.6, Cd= | 0.0039046
alpha (deg) | Cl | Cd | Cm | Cl/Cd
-20 | -1.2701 | 0.04608 | -0.1086 | -27.5629
-19.5 | -1.2596 | 0.04168 | -0.1096 | -30.2207
-19 | -1.218 | 0.03712 | -0.117 | -32.8125
-18 | -1.0945 | 0.02961 | -0.1368 | -36.9639
-17.5 | -1.0471 | 0.0272 | -0.1414 | -38.4963
-17 | -1.0385 | 0.02476 | -0.1386 | -41.9426
-16.5 | -1.0312 | 0.02228 | -0.1353 | -46.2837
-16 | -1.011 | 0.02058 | -0.1327 | -49.1254
-15.5 | -0.9751 | 0.01977 | -0.1314 | -49.3222
-15 | -0.9442 | 0.01872 | -0.1294 | -50.438
-14.5 | -0.9135 | 0.01764 | -0.1273 | -51.7857
-14 | -0.8794 | 0.01675 | -0.1254 | -52.5015
-13.5 | -0.8449 | 0.01593 | -0.1234 | -53.0383
-13 | -0.8117 | 0.01498 | -0.1211 | -54.1856
-12.5 | -0.774 | 0.01435 | -0.1193 | -53.9373
-12 | -0.7389 | 0.01353 | -0.1169 | -54.612
-11.5 | -0.6979 | 0.01307 | -0.1153 | -53.3971
-11 | -0.6668 | 0.01211 | -0.1121 | -55.0619
-10.5 | -0.6373 | 0.01118 | -0.1084 | -57.0036
-10 | -0.6074 | 0.01064 | -0.1043 | -57.0865
-9.5 | -0.5646 | 0.01019 | -0.1025 | -55.4073
-9 | -0.5183 | 0.00981 | -0.1014 | -52.8338
-8.5 | -0.4715 | 0.00943 | -0.1003 | -50
-8 | -0.4222 | 0.00911 | -0.0997 | -46.3447
-7.5 | -0.3715 | 0.00876 | -0.0993 | -42.4087
-7 | -0.3192 | 0.0085 | -0.0992 | -37.5529
-6.5 | -0.2698 | 0.00803 | -0.0986 | -33.599
-6 | -0.2175 | 0.00774 | -0.0985 | -28.1008
-5.5 | -0.1638 | 0.00751 | -0.0986 | -21.8109
-5 | -0.1085 | 0.00728 | -0.099 | -14.9038
-4.5 | -0.0529 | 0.00706 | -0.0995 | -7.4929
-4 | 0.0027 | 0.00681 | -0.1 | 0.39648
-3.5 | 0.0592 | 0.00664 | -0.1007 | 8.9157
-3 | 0.1157 | 0.00646 | -0.1014 | 17.9102
-2.5 | 0.1719 | 0.00624 | -0.102 | 27.5481
-1.5 | 0.2822 | 0.00471 | -0.1041 | 59.9151
-1 | 0.3436 | 0.00384 | -0.1065 | 89.4792
-0.5 | 0.4039 | 0.00381 | -0.1078 | 106.0105
0 | 0.4632 | 0.00385 | -0.1089 | 120.3117
0.5 | 0.5226 | 0.00391 | -0.1101 | 133.6573
1 | 0.5828 | 0.00389 | -0.1114 | 149.8201
1.5 | 0.6419 | 0.00394 | -0.1125 | 162.9188
2 | 0.7007 | 0.00398 | -0.1135 | 176.0553
2.5 | 0.757 | 0.00411 | -0.114 | 184.1849
3 | 0.7901 | 0.00516 | -0.1099 | 153.1202
3.5 | 0.8164 | 0.00632 | -0.1046 | 129.1772
4 | 0.8341 | 0.00743 | -0.0975 | 112.2611
4.5 | 0.8494 | 0.00838 | -0.0899 | 101.3604
5 | 0.867 | 0.00949 | -0.0833 | 91.3593
5.5 | 0.8891 | 0.01064 | -0.0778 | 83.562
6 | 0.922 | 0.01151 | -0.0744 | 80.1043
6.5 | 0.9617 | 0.01216 | -0.0723 | 79.0872
7 | 1.0008 | 0.01286 | -0.0702 | 77.8227
7.5 | 1.0406 | 0.01357 | -0.0683 | 76.6839
8 | 1.0801 | 0.01432 | -0.0664 | 75.426
8.5 | 1.1166 | 0.01523 | -0.0641 | 73.3158
9 | 1.1557 | 0.01605 | -0.0624 | 72.0062
9.5 | 1.1936 | 0.01695 | -0.0605 | 70.4189
10 | 1.229 | 0.01801 | -0.0584 | 68.2399
10.5 | 1.2631 | 0.01919 | -0.0562 | 65.8207
11 | 1.2995 | 0.02026 | -0.0544 | 64.1412
11.5 | 1.3341 | 0.02147 | -0.0525 | 62.1379
12 | 1.3685 | 0.02273 | -0.0507 | 60.2068
12.5 | 1.4 | 0.02421 | -0.0486 | 57.8273
13 | 1.4277 | 0.02602 | -0.0462 | 54.8693
13.5 | 1.4603 | 0.02752 | -0.0446 | 53.0632
14 | 1.4908 | 0.02922 | -0.0428 | 51.0198
14.5 | 1.5205 | 0.03104 | -0.0412 | 48.9852
15 | 1.5491 | 0.03299 | -0.0395 | 46.9567
15.5 | 1.5749 | 0.03521 | -0.0378 | 44.7288
16 | 1.5974 | 0.03779 | -0.036 | 42.2704
16.5 | 1.6152 | 0.04084 | -0.034 | 39.5495
17 | 1.6387 | 0.04341 | -0.0326 | 37.7494
18.5 | 1.6867 | 0.05314 | -0.0278 | 31.7407
19 | 1.7016 | 0.0571 | -0.0271 | 29.8004
19.5 | 1.7122 | 0.06168 | -0.0267 | 27.7594
20 | 1.7193 | 0.06681 | -0.0266 | 25.7342

## 69. Re 4M Mach 0.25 (1)
BIGFOIL.COM POLAR EXPORT
NACA66-516
NACA66-516 |  |  |  | Cl Max: | 1.476 | at alpha= | 10 | deg
JavaFoil+Calcfoil stall+Eppler ext transition |  |  |  | L/D Max: | 200.072 | at alpha= | 3 | deg
Re: | 4000000 |  |  | Cd Min: | 0.00402 | at alpha= | -2 | deg
Mach: | 0.25 |  |  | Cl=0 at alpha= | -4.4677 | deg
|  |  |  | @ Cl=0.1, Cd= | 0.0070167
|  |  |  | @ Cl=0.4, Cd= | 0.0040516
|  |  |  | @ Cl=0.6, Cd= | 0.00418
alpha (deg) | Cl | Cd | Cm | Cl/Cd
-16.5 | -0.546 | 0.13119 | -0.036 | -4.162
-16 | -0.583 | 0.12188 | -0.037 | -4.783
-15.5 | -0.607 | 0.11303 | -0.038 | -5.367
-15 | -0.622 | 0.10579 | -0.038 | -5.881
-14.5 | -0.633 | 0.09913 | -0.039 | -6.384
-14 | -0.638 | 0.09315 | -0.04 | -6.853
-13.5 | -0.64 | 0.08607 | -0.043 | -7.431
-13 | -0.635 | 0.08216 | -0.044 | -7.723
-12.5 | -0.625 | 0.07721 | -0.045 | -8.091
-12 | -0.611 | 0.07129 | -0.049 | -8.575
-11.5 | -0.703 | 0.01419 | -0.086 | -49.534
-11 | -0.675 | 0.01337 | -0.088 | -50.508
-10.5 | -0.643 | 0.01229 | -0.09 | -52.312
-10 | -0.603 | 0.01164 | -0.091 | -51.834
-9.5 | -0.561 | 0.01099 | -0.093 | -50.994
-9 | -0.514 | 0.01048 | -0.094 | -49.047
-8.5 | -0.465 | 0.01001 | -0.095 | -46.415
-8 | -0.413 | 0.00959 | -0.097 | -43.063
-7.5 | -0.359 | 0.00916 | -0.098 | -39.182
-7 | -0.303 | 0.0088 | -0.1 | -34.44
-6.5 | -0.246 | 0.00846 | -0.101 | -29.04
-6 | -0.187 | 0.00814 | -0.102 | -22.96
-5.5 | -0.127 | 0.00782 | -0.104 | -16.213
-5 | -0.066 | 0.00758 | -0.105 | -8.69
-4.5 | -0.004 | 0.00733 | -0.107 | -0.579
-4 | 0.058 | 0.00713 | -0.108 | 8.128
-3.5 | 0.121 | 0.00696 | -0.109 | 17.336
-3 | 0.184 | 0.00678 | -0.111 | 27.106
-2.5 | 0.248 | 0.00663 | -0.112 | 37.373
-2 | 0.314 | 0.00402 | -0.114 | 77.981
-1.5 | 0.377 | 0.00403 | -0.115 | 93.479
-1 | 0.441 | 0.00409 | -0.117 | 107.773
-0.5 | 0.504 | 0.0041 | -0.118 | 122.853
0 | 0.568 | 0.00416 | -0.119 | 136.657
0.5 | 0.632 | 0.0042 | -0.12 | 150.273
1 | 0.695 | 0.00428 | -0.122 | 162.532
1.5 | 0.758 | 0.00432 | -0.123 | 175.705
2 | 0.822 | 0.00434 | -0.124 | 189.35
2.5 | 0.88 | 0.00442 | -0.125 | 198.962
3 | 0.94 | 0.0047 | -0.126 | 200.072
3.5 | 0.998 | 0.00564 | -0.127 | 177.002
4 | 1.049 | 0.01133 | -0.127 | 92.603
4.5 | 1.105 | 0.01188 | -0.128 | 93.005
5 | 1.158 | 0.01234 | -0.129 | 93.88
5.5 | 1.209 | 0.01283 | -0.13 | 94.206
6 | 1.257 | 0.0134 | -0.131 | 93.811
6.5 | 1.302 | 0.01395 | -0.132 | 93.281
7 | 1.343 | 0.01454 | -0.133 | 92.314
7.5 | 1.38 | 0.0152 | -0.134 | 90.731
8 | 1.412 | 0.01596 | -0.135 | 88.418
8.5 | 1.438 | 0.01677 | -0.136 | 85.752
9 | 1.459 | 0.01762 | -0.136 | 82.84
9.5 | 1.474 | 0.01851 | -0.137 | 79.639
10 | 1.476 | 0.01939 | -0.138 | 76.141
10.5 | 1.469 | 0.02047 | -0.139 | 71.761
11 | 1.453 | 0.02154 | -0.139 | 67.429
11.5 | 1.427 | 0.0228 | -0.14 | 62.588
12 | 1.392 | 0.02394 | -0.141 | 58.142
12.5 | 1.347 | 0.0255 | -0.141 | 52.807
13 | 1.291 | 0.02771 | -0.141 | 46.574
13.5 | 1.221 | 0.03046 | -0.141 | 40.08
14 | 0.983 | 0.09013 | -0.096 | 10.904
14.5 | 0.893 | 0.10796 | -0.076 | 8.272
15 | 0.815 | 0.11837 | -0.072 | 6.888

## 70. Re 4M Mach 0.25 (2)
BIGFOIL.COM POLAR EXPORT
NACA66-516
NACA66-516 |  |  |  | Cl Max: | 1.6338 | at alpha= | 17.5 | deg
XFOIL ncrit=9 |  |  |  | L/D Max: | 188.551 | at alpha= | 2.5 | deg
Re: | 4000000 |  |  | Cd Min: | 0.19733 | at alpha= | -20 | deg
Mach: | 0.25 |  |  | Cl=0 at alpha= | -4.0229 | deg
|  |  |  | @ Cl=0.1, Cd= | 0.0066131
|  |  |  | @ Cl=0.4, Cd= | 0.0038649
|  |  |  | @ Cl=0.6, Cd= | 0.00395
alpha (deg) | Cl | Cd | Cm | Cl/Cd
-20 | -0.4569 | 0.19733 | -0.0474 | -2.3154
-19.5 | -0.4261 | 0.18515 | -0.0601 | -2.3014
-19 | -0.3825 | 0.17603 | -0.0732 | -2.1729
-18 | -0.6596 | 0.09676 | -0.1136 | -6.8169
-17.5 | -0.782 | 0.06432 | -0.1383 | -12.158
-17 | -0.8051 | 0.05083 | -0.1507 | -15.8391
-16.5 | -0.8545 | 0.03991 | -0.1551 | -21.4107
-16 | -0.8886 | 0.03266 | -0.1546 | -27.2076
-15.5 | -0.8811 | 0.02933 | -0.1527 | -30.0409
-15 | -0.8755 | 0.02618 | -0.1499 | -33.4416
-14.5 | -0.8576 | 0.0239 | -0.1471 | -35.8828
-14 | -0.8383 | 0.0218 | -0.144 | -38.4541
-13.5 | -0.8152 | 0.02003 | -0.1407 | -40.699
-13 | -0.7916 | 0.01823 | -0.1372 | -43.4229
-12.5 | -0.7606 | 0.01699 | -0.134 | -44.7675
-12 | -0.7298 | 0.01562 | -0.1307 | -46.7222
-11.5 | -0.6915 | 0.01482 | -0.1281 | -46.6599
-11 | -0.6556 | 0.01379 | -0.1251 | -47.5417
-10.5 | -0.614 | 0.01316 | -0.1227 | -46.6565
-10 | -0.5896 | 0.01169 | -0.1178 | -50.4363
-9.5 | -0.5531 | 0.01092 | -0.1143 | -50.6502
-9 | -0.5184 | 0.01045 | -0.1103 | -49.6077
-8.5 | -0.4758 | 0.00996 | -0.1077 | -47.7711
-8 | -0.4274 | 0.00951 | -0.1062 | -44.9422
-7.5 | -0.3777 | 0.00908 | -0.1049 | -41.5969
-7 | -0.3256 | 0.00876 | -0.1041 | -37.1689
-6.5 | -0.2743 | 0.00838 | -0.1032 | -32.7327
-6 | -0.2231 | 0.00796 | -0.1024 | -28.0276
-5.5 | -0.1676 | 0.00766 | -0.1023 | -21.8799
-5 | -0.1113 | 0.0074 | -0.1025 | -15.0405
-4.5 | -0.0542 | 0.00718 | -0.1028 | -7.5487
-4 | 0.0026 | 0.00692 | -0.1031 | 0.37572
-3.5 | 0.0602 | 0.00673 | -0.1035 | 8.945
-3 | 0.1181 | 0.00656 | -0.1041 | 18.003
-2.5 | 0.1761 | 0.00639 | -0.1047 | 27.5587
-2 | 0.2322 | 0.00582 | -0.1053 | 39.8969
-1.5 | 0.2895 | 0.00485 | -0.1066 | 59.6907
-1 | 0.3529 | 0.00388 | -0.1092 | 90.9536
-0.5 | 0.4151 | 0.00386 | -0.1106 | 107.5389
0 | 0.4762 | 0.00391 | -0.1117 | 121.7903
0.5 | 0.5379 | 0.00396 | -0.113 | 135.8333
1 | 0.6 | 0.00395 | -0.1143 | 151.8987
1.5 | 0.6608 | 0.004 | -0.1154 | 165.2
2 | 0.7218 | 0.00403 | -0.1164 | 179.1067
2.5 | 0.7806 | 0.00414 | -0.117 | 188.5507
3 | 0.8114 | 0.00522 | -0.112 | 155.4406
4 | 0.8372 | 0.00757 | -0.095 | 110.5945
4.5 | 0.8496 | 0.00874 | -0.0868 | 97.2082
5.5 | 0.8854 | 0.01144 | -0.0738 | 77.3951
6 | 0.9205 | 0.01238 | -0.0706 | 74.3538
6.5 | 0.961 | 0.01315 | -0.0683 | 73.0798
7 | 1.0006 | 0.014 | -0.066 | 71.4714
7.5 | 1.0427 | 0.01478 | -0.064 | 70.548
8 | 1.0818 | 0.01572 | -0.0617 | 68.8168
9 | 1.1604 | 0.01771 | -0.0573 | 65.5223
9.5 | 1.198 | 0.01885 | -0.055 | 63.5544
10.5 | 1.2702 | 0.02145 | -0.0501 | 59.2168
11 | 1.3058 | 0.02286 | -0.0478 | 57.1216
11.5 | 1.341 | 0.02435 | -0.0455 | 55.0719
12 | 1.3747 | 0.02602 | -0.0432 | 52.8324
12.5 | 1.4008 | 0.02825 | -0.0401 | 49.5858
13 | 1.4345 | 0.03005 | -0.038 | 47.7371
13.5 | 1.4661 | 0.03208 | -0.0359 | 45.7014
14 | 1.4949 | 0.03439 | -0.0336 | 43.469
14.5 | 1.5223 | 0.03692 | -0.0314 | 41.2324
15 | 1.5459 | 0.03986 | -0.0292 | 38.7832
15.5 | 1.5624 | 0.04353 | -0.0268 | 35.8925
16 | 1.5869 | 0.04668 | -0.0251 | 33.9953
16.5 | 1.6063 | 0.05042 | -0.0235 | 31.8584
17 | 1.6222 | 0.05465 | -0.0221 | 29.6834
17.5 | 1.6338 | 0.05948 | -0.0209 | 27.4681
19 | 1.6285 | 0.07916 | -0.0196 | 20.5723
19.5 | 1.6209 | 0.08767 | -0.0216 | 18.4887
20 | 1.6074 | 0.0974 | -0.0247 | 16.5031

## 71. Re 4M Mach 0.50 (1)
BIGFOIL.COM POLAR EXPORT
NACA66-516
NACA66-516 |  |  |  | Cl Max: | 1.352 | at alpha= | 6.5 | deg
JavaFoil+Calcfoil stall+Eppler ext transition |  |  |  | L/D Max: | 216.205 | at alpha= | 2.5 | deg
Re: | 4000000 |  |  | Cd Min: | 0.00425 | at alpha= | -1.5 | deg
Mach: | 0.5 |  |  | Cl=0 at alpha= | -4.4638 | deg
|  |  |  | @ Cl=0.1, Cd= | 0.0076317
|  |  |  | @ Cl=0.4, Cd= | 0.0049933
|  |  |  | @ Cl=0.6, Cd= | 0.004386
alpha (deg) | Cl | Cd | Cm | Cl/Cd
-20 | -0.869 | 0.16263 | -0.044 | -5.346
-19.5 | -0.841 | 0.15661 | -0.044 | -5.372
-19 | -0.811 | 0.15549 | -0.043 | -5.218
-18.5 | -0.784 | 0.14846 | -0.044 | -5.279
-18 | -0.756 | 0.14549 | -0.044 | -5.198
-17.5 | -0.729 | 0.14124 | -0.045 | -5.16
-17 | -0.701 | 0.13551 | -0.046 | -5.176
-16.5 | -0.672 | 0.12935 | -0.044 | -5.196
-16 | -0.645 | 0.12311 | -0.045 | -5.236
-15.5 | -0.617 | 0.11965 | -0.046 | -5.158
-15 | -0.589 | 0.11384 | -0.046 | -5.178
-14.5 | -0.562 | 0.11345 | -0.047 | -4.952
-14 | -0.533 | 0.10644 | -0.046 | -5.011
-13.5 | -0.505 | 0.0977 | -0.046 | -5.173
-13 | -0.478 | 0.08939 | -0.047 | -5.344
-12.5 | -0.45 | 0.08174 | -0.049 | -5.509
-12 | -0.423 | 0.07618 | -0.05 | -5.546
-11.5 | -0.395 | 0.07114 | -0.051 | -5.549
-11 | -0.367 | 0.06686 | -0.052 | -5.488
-10.5 | -0.338 | 0.07688 | -0.047 | -4.394
-10 | -0.31 | 0.06726 | -0.049 | -4.61
-9.5 | -0.282 | 0.06066 | -0.051 | -4.654
-9 | -0.255 | 0.05423 | -0.056 | -4.706
-8.5 | -0.345 | 0.0529 | -0.051 | -6.514
-8 | -0.338 | 0.04832 | -0.057 | -6.987
-7.5 | -0.369 | 0.01082 | -0.109 | -34.078
-7 | -0.32 | 0.01019 | -0.11 | -31.415
-6.5 | -0.264 | 0.00963 | -0.112 | -27.385
-6 | -0.203 | 0.00914 | -0.114 | -22.184
-5.5 | -0.139 | 0.00871 | -0.115 | -15.931
-5 | -0.072 | 0.00836 | -0.117 | -8.671
-4.5 | -0.005 | 0.00804 | -0.118 | -0.583
-4 | 0.064 | 0.00775 | -0.12 | 8.282
-3.5 | 0.134 | 0.00752 | -0.121 | 17.79
-3 | 0.204 | 0.00731 | -0.123 | 27.879
-2.5 | 0.275 | 0.00711 | -0.124 | 38.699
-2 | 0.345 | 0.00694 | -0.126 | 49.782
-1.5 | 0.421 | 0.00425 | -0.129 | 99.13
-1 | 0.492 | 0.00431 | -0.13 | 114.241
-0.5 | 0.563 | 0.00435 | -0.132 | 129.336
0 | 0.635 | 0.00442 | -0.133 | 143.683
0.5 | 0.706 | 0.00448 | -0.134 | 157.528
1 | 0.777 | 0.00456 | -0.136 | 170.312
1.5 | 0.848 | 0.00433 | -0.137 | 195.62
2 | 0.918 | 0.00442 | -0.138 | 207.764
2.5 | 0.98 | 0.00453 | -0.14 | 216.205
3 | 1.043 | 0.00615 | -0.14 | 169.628
3.5 | 1.097 | 0.01265 | -0.14 | 86.672
4 | 1.157 | 0.01339 | -0.141 | 86.399
4.5 | 1.214 | 0.01405 | -0.142 | 86.432
5 | 1.264 | 0.01479 | -0.143 | 85.476
5.5 | 1.307 | 0.0156 | -0.144 | 83.794
6 | 1.338 | 0.01647 | -0.145 | 81.274
6.5 | 1.352 | 0.01753 | -0.146 | 77.165
7 | 1.336 | 0.01885 | -0.147 | 70.918
7.5 | 1.254 | 0.02044 | -0.148 | 61.336
8 | 0.837 | 0.0218 | -0.149 | 38.414
8.5 | 0.717 | 0.06404 | -0.066 | 11.193
9 | 0.9 | 0.02347 | -0.151 | 38.374
9.5 | 0.775 | 0.0639 | -0.08 | 12.124
10 | 0.799 | 0.07116 | -0.074 | 11.231
10.5 | 0.826 | 0.08113 | -0.074 | 10.18
11 | 0.855 | 0.07426 | -0.08 | 11.509
11.5 | 0.881 | 0.08077 | -0.079 | 10.902

## 72. Re 4M Mach 0.50 (2)
BIGFOIL.COM POLAR EXPORT
NACA66-516
NACA66-516 |  |  |  | Cl Max: | 1.2686 | at alpha= | 11.5 | deg
XFOIL ncrit=9 |  |  |  | L/D Max: | 200.387 | at alpha= | 2.5 | deg
Re: | 4000000 |  |  | Cd Min: | 0.18219 | at alpha= | 16.5 | deg
Mach: | 0.5 |  |  | Cl=0 at alpha= | -4.0402 | deg
|  |  |  | @ Cl=0.1, Cd= | 0.007117
|  |  |  | @ Cl=0.4, Cd= | 0.00412
|  |  |  | @ Cl=0.6, Cd= | 0.0042384
alpha (deg) | Cl | Cd | Cm | Cl/Cd
-14 | -0.1776 | 0.11436 | -0.1349 | -1.553
-13.5 | -0.1768 | 0.10512 | -0.1395 | -1.6819
-13 | -0.1699 | 0.0975 | -0.1435 | -1.7426
-12.5 | -0.1668 | 0.08946 | -0.1476 | -1.8645
-12 | -0.1714 | 0.08028 | -0.1524 | -2.135
-11.5 | -0.1906 | 0.0691 | -0.1585 | -2.7583
-11 | -0.2281 | 0.05265 | -0.1702 | -4.3324
-10.5 | -0.2696 | 0.04167 | -0.176 | -6.4699
-10 | -0.3116 | 0.0339 | -0.1752 | -9.1917
-9.5 | -0.3556 | 0.02718 | -0.1698 | -13.0831
-9 | -0.3896 | 0.02132 | -0.1618 | -18.2739
-8.5 | -0.389 | 0.01773 | -0.1543 | -21.9402
-8 | -0.3649 | 0.01479 | -0.1483 | -24.6721
-7 | -0.2845 | 0.01111 | -0.1387 | -25.6076
-6.5 | -0.2447 | 0.01008 | -0.1335 | -24.2758
-6 | -0.2091 | 0.00943 | -0.1274 | -22.1739
-5.5 | -0.1676 | 0.00866 | -0.1226 | -19.3533
-5 | -0.1137 | 0.0082 | -0.12 | -13.8659
-4.5 | -0.0561 | 0.00784 | -0.1182 | -7.1556
-4 | 0.0049 | 0.00756 | -0.1173 | 0.64815
-3.5 | 0.0671 | 0.00724 | -0.1167 | 9.268
-3 | 0.1313 | 0.007 | -0.1167 | 18.7571
-2.5 | 0.1963 | 0.00678 | -0.1169 | 28.9528
-2 | 0.2617 | 0.00657 | -0.1174 | 39.8326
-1.5 | 0.321 | 0.00563 | -0.1175 | 57.016
-1 | 0.3907 | 0.00412 | -0.1208 | 94.8301
-0.5 | 0.4619 | 0.00412 | -0.1224 | 112.1117
0 | 0.5319 | 0.0042 | -0.1237 | 126.6429
0.5 | 0.6028 | 0.00424 | -0.1251 | 142.1698
1 | 0.673 | 0.00424 | -0.1264 | 158.7264
1.5 | 0.7418 | 0.00431 | -0.1273 | 172.1114
2 | 0.8119 | 0.00431 | -0.1283 | 188.3759
2.5 | 0.8797 | 0.00439 | -0.1286 | 200.3872
3 | 0.9055 | 0.00524 | -0.1205 | 172.8053
3.5 | 0.8827 | 0.00679 | -0.1032 | 130
4 | 0.8702 | 0.00873 | -0.0895 | 99.6793
4.5 | 0.8603 | 0.0112 | -0.0776 | 76.8125
5 | 0.8617 | 0.01371 | -0.0683 | 62.8519
5.5 | 0.875 | 0.01604 | -0.0611 | 54.5511
6 | 0.9175 | 0.01733 | -0.0579 | 52.9429
6.5 | 0.9631 | 0.01858 | -0.0551 | 51.8353
7 | 1.0077 | 0.01994 | -0.052 | 50.5366
7.5 | 1.0531 | 0.02135 | -0.0491 | 49.3255
8 | 1.0942 | 0.02309 | -0.0456 | 47.3885
8.5 | 1.1371 | 0.02483 | -0.0422 | 45.7954
9 | 1.1767 | 0.02688 | -0.0384 | 43.776
10 | 1.2355 | 0.03267 | -0.0295 | 37.8176
10.5 | 1.2558 | 0.03647 | -0.0248 | 34.4338
11 | 1.2649 | 0.04135 | -0.0198 | 30.5901
11.5 | 1.2686 | 0.0471 | -0.0153 | 26.9342
12 | 1.264 | 0.05418 | -0.012 | 23.3296
12.5 | 1.2355 | 0.06428 | -0.0105 | 19.2206
13 | 1.2001 | 0.07635 | -0.0122 | 15.7184
13.5 | 1.1655 | 0.08978 | -0.017 | 12.9817
14 | 1.1321 | 0.10444 | -0.0247 | 10.8397
14.5 | 1.1018 | 0.12005 | -0.0346 | 9.1778
15 | 1.0763 | 0.13601 | -0.0455 | 7.9134
16 | 1.0375 | 0.16784 | -0.0666 | 6.1815
16.5 | 1.0286 | 0.18219 | -0.076 | 5.6458

## 73. Re 5M Mach 0.00 (1)
BIGFOIL.COM POLAR EXPORT
NACA66-516
NACA66-516 |  |  |  | Cl Max: | 1.529 | at alpha= | 11.5 | deg
JavaFoil+Calcfoil stall+Eppler ext transition |  |  |  | L/D Max: | 195.915 | at alpha= | 2.5 | deg
Re: | 5000000 |  |  | Cd Min: | 0.00386 | at alpha= | -2 | deg
Mach: | 0 |  |  | Cl=0 at alpha= | -4.4667 | deg
|  |  |  | @ Cl=0.1, Cd= | 0.0066074
|  |  |  | @ Cl=0.4, Cd= | 0.0039169
|  |  |  | @ Cl=0.6, Cd= | 0.0040392
alpha (deg) | Cl | Cd | Cm | Cl/Cd
-18.5 | -0.709 | 0.13856 | -0.036 | -5.118
-18 | -0.723 | 0.13308 | -0.036 | -5.434
-17.5 | -0.735 | 0.12523 | -0.038 | -5.87
-17 | -0.745 | 0.11877 | -0.039 | -6.273
-16.5 | -0.752 | 0.11204 | -0.04 | -6.716
-16 | -0.757 | 0.1051 | -0.042 | -7.207
-15.5 | -0.755 | 0.0985 | -0.044 | -7.669
-15 | -0.749 | 0.09169 | -0.046 | -8.17
-14.5 | -0.744 | 0.08186 | -0.051 | -9.091
-14 | -0.824 | 0.02512 | -0.074 | -32.81
-13.5 | -0.827 | 0.01726 | -0.078 | -47.908
-13 | -0.809 | 0.01519 | -0.08 | -53.295
-12.5 | -0.785 | 0.01396 | -0.081 | -56.266
-12 | -0.757 | 0.01297 | -0.083 | -58.351
-11.5 | -0.724 | 0.01223 | -0.084 | -59.231
-11 | -0.688 | 0.01155 | -0.086 | -59.604
-10.5 | -0.648 | 0.01097 | -0.087 | -59.037
-10 | -0.604 | 0.0104 | -0.089 | -58.053
-9.5 | -0.557 | 0.00997 | -0.09 | -55.906
-9 | -0.509 | 0.00955 | -0.091 | -53.266
-8.5 | -0.458 | 0.00915 | -0.093 | -50.051
-8 | -0.406 | 0.00881 | -0.094 | -46.042
-7.5 | -0.352 | 0.00844 | -0.095 | -41.711
-7 | -0.296 | 0.0081 | -0.097 | -36.602
-6.5 | -0.24 | 0.00785 | -0.098 | -30.537
-6 | -0.182 | 0.00758 | -0.099 | -24.038
-5.5 | -0.123 | 0.00732 | -0.101 | -16.878
-5 | -0.064 | 0.00709 | -0.102 | -9.049
-4.5 | -0.004 | 0.0069 | -0.103 | -0.598
-4 | 0.056 | 0.00673 | -0.105 | 8.372
-3.5 | 0.117 | 0.00656 | -0.106 | 17.884
-3 | 0.178 | 0.0064 | -0.107 | 27.894
-2.5 | 0.241 | 0.00627 | -0.109 | 38.384
-2 | 0.304 | 0.00386 | -0.111 | 78.761
-1.5 | 0.365 | 0.0039 | -0.112 | 93.59
-1 | 0.427 | 0.00393 | -0.113 | 108.487
-0.5 | 0.488 | 0.00397 | -0.114 | 122.909
0 | 0.55 | 0.00399 | -0.115 | 137.862
0.5 | 0.611 | 0.00405 | -0.117 | 150.979
1 | 0.673 | 0.00406 | -0.118 | 165.897
1.5 | 0.734 | 0.00412 | -0.119 | 178.366
2 | 0.795 | 0.00419 | -0.12 | 189.628
2.5 | 0.852 | 0.00435 | -0.121 | 195.915
3 | 0.91 | 0.00557 | -0.122 | 163.468
3.5 | 0.968 | 0.00628 | -0.123 | 154.204
4 | 1.02 | 0.01044 | -0.124 | 97.729
4.5 | 1.075 | 0.01092 | -0.125 | 98.441
5 | 1.128 | 0.01132 | -0.126 | 99.616
5.5 | 1.179 | 0.01173 | -0.126 | 100.523
6 | 1.228 | 0.01221 | -0.127 | 100.551
6.5 | 1.274 | 0.01269 | -0.128 | 100.438
7 | 1.318 | 0.01317 | -0.129 | 100.05
7.5 | 1.359 | 0.0137 | -0.13 | 99.176
8 | 1.397 | 0.01431 | -0.131 | 97.62
8.5 | 1.431 | 0.01492 | -0.132 | 95.869
9 | 1.461 | 0.01563 | -0.133 | 93.509
9.5 | 1.488 | 0.01634 | -0.133 | 91.042
10 | 1.506 | 0.01703 | -0.134 | 88.455
10.5 | 1.519 | 0.01777 | -0.135 | 85.486
11 | 1.527 | 0.01859 | -0.136 | 82.126
11.5 | 1.529 | 0.01946 | -0.136 | 78.584
12 | 1.527 | 0.02041 | -0.137 | 74.778
12.5 | 1.519 | 0.0215 | -0.138 | 70.626
13 | 1.506 | 0.02259 | -0.138 | 66.659
13.5 | 1.488 | 0.02357 | -0.139 | 63.139
14 | 1.459 | 0.02506 | -0.139 | 58.228
14.5 | 1.427 | 0.02632 | -0.14 | 54.22
15 | 1.39 | 0.02809 | -0.14 | 49.49
15.5 | 1.351 | 0.03002 | -0.14 | 44.995
16 | 1.307 | 0.0323 | -0.14 | 40.464
16.5 | 1.262 | 0.03495 | -0.14 | 36.095

## 74. Re 5M Mach 0.00 (2)
BIGFOIL.COM POLAR EXPORT
NACA66-516
NACA66-516 |  |  |  | Cl Max: | 1.7608 | at alpha= | 20 | deg
XFOIL ncrit=9 |  |  |  | L/D Max: | 186.667 | at alpha= | 2 | deg
Re: | 5000000 |  |  | Cd Min: | 0.05958 | at alpha= | 20 | deg
Mach: | 0 |  |  | Cl=0 at alpha= | -4.0288 | deg
|  |  |  | @ Cl=0.1, Cd= | 0.0062316
|  |  |  | @ Cl=0.4, Cd= | 0.0036168
|  |  |  | @ Cl=0.6, Cd= | 0.0036729
alpha (deg) | Cl | Cd | Cm | Cl/Cd
-20 | -1.3679 | 0.03388 | -0.1069 | -40.3749
-19.5 | -1.3152 | 0.03071 | -0.1141 | -42.8264
-19 | -1.2494 | 0.02819 | -0.1227 | -44.3207
-18.5 | -1.1701 | 0.02562 | -0.134 | -45.6714
-18 | -1.1355 | 0.02374 | -0.1354 | -47.8307
-17.5 | -1.1124 | 0.02232 | -0.1334 | -49.8387
-17 | -1.0795 | 0.02148 | -0.1321 | -50.2561
-16.5 | -1.0592 | 0.01986 | -0.1296 | -53.3333
-16 | -1.0377 | 0.01833 | -0.127 | -56.6121
-15.5 | -1.0125 | 0.01702 | -0.1245 | -59.4888
-15 | -0.9813 | 0.01607 | -0.1224 | -61.0641
-14.5 | -0.9467 | 0.01527 | -0.1207 | -61.9974
-13.5 | -0.8722 | 0.01398 | -0.1175 | -62.3891
-12.5 | -0.7989 | 0.01267 | -0.1136 | -63.0545
-12 | -0.763 | 0.01203 | -0.1113 | -63.4248
-11.5 | -0.7229 | 0.01156 | -0.1095 | -62.5346
-11 | -0.6866 | 0.01101 | -0.107 | -62.3615
-10.5 | -0.6518 | 0.01063 | -0.1039 | -61.317
-10 | -0.6156 | 0.01004 | -0.1011 | -61.3147
-9.5 | -0.574 | 0.00945 | -0.0993 | -60.7407
-9 | -0.5268 | 0.00911 | -0.0984 | -57.8266
-8.5 | -0.4773 | 0.00876 | -0.098 | -54.4863
-8 | -0.4266 | 0.00846 | -0.0978 | -50.4255
-7.5 | -0.3755 | 0.00817 | -0.0975 | -45.9608
-7 | -0.3234 | 0.00793 | -0.0975 | -40.7818
-6.5 | -0.2702 | 0.0077 | -0.0977 | -35.0909
-6 | -0.2177 | 0.00733 | -0.0977 | -29.6999
-5.5 | -0.1631 | 0.00708 | -0.0981 | -23.0367
-5 | -0.1079 | 0.00687 | -0.0986 | -15.706
-4.5 | -0.0523 | 0.0067 | -0.0992 | -7.806
-4 | 0.0032 | 0.0065 | -0.0997 | 0.49231
-3.5 | 0.0591 | 0.00634 | -0.1003 | 9.3218
-3 | 0.1157 | 0.00619 | -0.1011 | 18.6914
-2.5 | 0.173 | 0.00599 | -0.102 | 28.8815
-2 | 0.2285 | 0.00549 | -0.1028 | 41.6211
-1.5 | 0.2848 | 0.00476 | -0.1041 | 59.8319
-1 | 0.3447 | 0.00371 | -0.1065 | 92.9111
-0.5 | 0.404 | 0.00361 | -0.1078 | 111.9114
0 | 0.4643 | 0.00361 | -0.1092 | 128.615
0.5 | 0.5242 | 0.0036 | -0.1105 | 145.6111
1 | 0.5827 | 0.00367 | -0.1116 | 158.7738
1.5 | 0.6421 | 0.00368 | -0.1128 | 174.4837
2 | 0.7 | 0.00375 | -0.1137 | 186.6667
2.5 | 0.7447 | 0.00437 | -0.112 | 170.4119
3 | 0.7756 | 0.00552 | -0.1076 | 140.5072
3.5 | 0.8046 | 0.00657 | -0.1029 | 122.4658
4 | 0.828 | 0.00753 | -0.097 | 109.9602
4.5 | 0.8474 | 0.00837 | -0.0903 | 101.2425
5 | 0.8692 | 0.00935 | -0.0844 | 92.9626
5.5 | 0.8971 | 0.01026 | -0.0799 | 87.4366
6 | 0.9353 | 0.01088 | -0.0775 | 85.9651
6.5 | 0.9759 | 0.01144 | -0.0755 | 85.3059
7 | 1.0151 | 0.01209 | -0.0734 | 83.962
7.5 | 1.0554 | 0.01271 | -0.0716 | 83.037
8 | 1.0938 | 0.01345 | -0.0696 | 81.3234
8.5 | 1.1329 | 0.01418 | -0.0677 | 79.8942
9 | 1.1711 | 0.01497 | -0.0658 | 78.2298
9.5 | 1.2088 | 0.01582 | -0.0639 | 76.4096
10 | 1.2436 | 0.01684 | -0.0617 | 73.848
11 | 1.3173 | 0.01875 | -0.0582 | 70.256
11.5 | 1.3514 | 0.01988 | -0.0563 | 67.9779
12 | 1.3849 | 0.02111 | -0.0543 | 65.604
12.5 | 1.4154 | 0.02255 | -0.0521 | 62.7672
13 | 1.4485 | 0.02386 | -0.0504 | 60.7083
13.5 | 1.4812 | 0.02525 | -0.0487 | 58.6614
14 | 1.5121 | 0.02679 | -0.047 | 56.4427
14.5 | 1.542 | 0.02843 | -0.0453 | 54.2385
15 | 1.5707 | 0.03023 | -0.0436 | 51.9583
15.5 | 1.5954 | 0.03238 | -0.0417 | 49.2712
16 | 1.6183 | 0.03474 | -0.0398 | 46.5832
16.5 | 1.6443 | 0.03691 | -0.0384 | 44.5489
17 | 1.6685 | 0.03928 | -0.037 | 42.4771
17.5 | 1.6898 | 0.04191 | -0.0355 | 40.3197
19 | 1.7399 | 0.051 | -0.0308 | 34.1157
19.5 | 1.7522 | 0.05501 | -0.03 | 31.8524
20 | 1.7608 | 0.05958 | -0.0294 | 29.5535

## 75. Re 5M Mach 0.10 (1)
BIGFOIL.COM POLAR EXPORT
NACA66-516
NACA66-516 |  |  |  | Cl Max: | 1.52 | at alpha= | 11 | deg
JavaFoil+Calcfoil stall+Eppler ext transition |  |  |  | L/D Max: | 189.972 | at alpha= | 2 | deg
Re: | 5000000 |  |  | Cd Min: | 0.00387 | at alpha= | -2 | deg
Mach: | 0.1 |  |  | Cl=0 at alpha= | -4.4672 | deg
|  |  |  | @ Cl=0.1, Cd= | 0.0066372
|  |  |  | @ Cl=0.4, Cd= | 0.0039213
|  |  |  | @ Cl=0.6, Cd= | 0.0040227
alpha (deg) | Cl | Cd | Cm | Cl/Cd
-18.5 | -0.674 | 0.14125 | -0.035 | -4.774
-18 | -0.692 | 0.13561 | -0.036 | -5.101
-17.5 | -0.707 | 0.12872 | -0.037 | -5.493
-17 | -0.72 | 0.12084 | -0.038 | -5.961
-16.5 | -0.732 | 0.11309 | -0.04 | -6.469
-16 | -0.738 | 0.10744 | -0.04 | -6.873
-15.5 | -0.739 | 0.10096 | -0.043 | -7.317
-15 | -0.734 | 0.09463 | -0.045 | -7.758
-14.5 | -0.728 | 0.08732 | -0.048 | -8.337
-14 | -0.723 | 0.07719 | -0.053 | -9.366
-13.5 | -0.81 | 0.01998 | -0.077 | -40.559
-13 | -0.802 | 0.01586 | -0.08 | -50.535
-12.5 | -0.781 | 0.01428 | -0.082 | -54.685
-12 | -0.754 | 0.01319 | -0.083 | -57.182
-11.5 | -0.723 | 0.01239 | -0.085 | -58.346
-11 | -0.688 | 0.01172 | -0.086 | -58.661
-10.5 | -0.648 | 0.01108 | -0.088 | -58.456
-10 | -0.604 | 0.0105 | -0.089 | -57.549
-9.5 | -0.558 | 0.01005 | -0.09 | -55.531
-9 | -0.51 | 0.00963 | -0.092 | -52.943
-8.5 | -0.459 | 0.00925 | -0.093 | -49.669
-8 | -0.407 | 0.00886 | -0.095 | -45.952
-7.5 | -0.353 | 0.00847 | -0.096 | -41.675
-7 | -0.298 | 0.00815 | -0.097 | -36.516
-6.5 | -0.241 | 0.00788 | -0.099 | -30.545
-6 | -0.183 | 0.00762 | -0.1 | -24.006
-5.5 | -0.124 | 0.00735 | -0.101 | -16.862
-5 | -0.064 | 0.00711 | -0.103 | -9.065
-4.5 | -0.004 | 0.00693 | -0.104 | -0.598
-4 | 0.057 | 0.00675 | -0.105 | 8.394
-3.5 | 0.118 | 0.00659 | -0.107 | 17.873
-3 | 0.179 | 0.00642 | -0.108 | 27.907
-2.5 | 0.242 | 0.00629 | -0.109 | 38.411
-2 | 0.305 | 0.00387 | -0.111 | 78.934
-1.5 | 0.367 | 0.0039 | -0.112 | 94.233
-1 | 0.429 | 0.00394 | -0.114 | 108.929
-0.5 | 0.491 | 0.00398 | -0.115 | 123.39
0 | 0.553 | 0.004 | -0.116 | 138.28
0.5 | 0.615 | 0.00403 | -0.117 | 152.627
1 | 0.676 | 0.00408 | -0.118 | 165.855
1.5 | 0.738 | 0.00413 | -0.119 | 178.695
2 | 0.799 | 0.00421 | -0.121 | 189.972
2.5 | 0.856 | 0.00508 | -0.122 | 168.429
3 | 0.915 | 0.0056 | -0.123 | 163.268
3.5 | 0.973 | 0.00593 | -0.124 | 164.097
4 | 1.025 | 0.0105 | -0.124 | 97.647
4.5 | 1.08 | 0.01101 | -0.125 | 98.096
5 | 1.133 | 0.01142 | -0.126 | 99.234
5.5 | 1.184 | 0.01185 | -0.127 | 99.932
6 | 1.233 | 0.01232 | -0.128 | 100.055
6.5 | 1.279 | 0.01278 | -0.129 | 100.062
7 | 1.322 | 0.01328 | -0.13 | 99.573
7.5 | 1.363 | 0.01382 | -0.131 | 98.616
8 | 1.4 | 0.01446 | -0.132 | 96.811
8.5 | 1.433 | 0.01512 | -0.132 | 94.782
9 | 1.462 | 0.0158 | -0.133 | 92.581
9.5 | 1.488 | 0.01654 | -0.134 | 89.943
10 | 1.504 | 0.01723 | -0.135 | 87.286
10.5 | 1.515 | 0.01799 | -0.135 | 84.188
11 | 1.52 | 0.01897 | -0.136 | 80.121
11.5 | 1.519 | 0.01977 | -0.137 | 76.844
12 | 1.513 | 0.02084 | -0.138 | 72.608
12.5 | 1.501 | 0.02187 | -0.138 | 68.636
13 | 1.484 | 0.02305 | -0.139 | 64.378
13.5 | 1.461 | 0.02418 | -0.139 | 60.427
14 | 1.427 | 0.02564 | -0.14 | 55.675
14.5 | 1.39 | 0.02701 | -0.14 | 51.45
15 | 1.347 | 0.02887 | -0.14 | 46.646
15.5 | 1.301 | 0.03097 | -0.14 | 42.006
16 | 1.249 | 0.03442 | -0.14 | 36.282

## 76. Re 5M Mach 0.10 (2)
BIGFOIL.COM POLAR EXPORT
NACA66-516
NACA66-516 |  |  |  | Cl Max: | 1.7499 | at alpha= | 20 | deg
XFOIL ncrit=9 |  |  |  | L/D Max: | 187.207 | at alpha= | 2 | deg
Re: | 5000000 |  |  | Cd Min: | 0.06341 | at alpha= | 20 | deg
Mach: | 0.1 |  |  | Cl=0 at alpha= | -4.0278 | deg
|  |  |  | @ Cl=0.1, Cd= | 0.0062457
|  |  |  | @ Cl=0.4, Cd= | 0.0036312
|  |  |  | @ Cl=0.6, Cd= | 0.0036824
alpha (deg) | Cl | Cd | Cm | Cl/Cd
-20 | -1.3521 | 0.03764 | -0.1097 | -35.9219
-19.5 | -1.3046 | 0.03382 | -0.1168 | -38.5748
-19 | -1.2435 | 0.03072 | -0.1251 | -40.4785
-18.5 | -1.167 | 0.02765 | -0.1364 | -42.2061
-18 | -1.1268 | 0.02523 | -0.1397 | -44.6611
-17.5 | -1.106 | 0.0236 | -0.1375 | -46.8644
-17 | -1.0734 | 0.02262 | -0.1361 | -47.4536
-16.5 | -1.0552 | 0.02082 | -0.1334 | -50.682
-16 | -1.0237 | 0.01976 | -0.1318 | -51.8067
-15.5 | -1.0094 | 0.01779 | -0.1282 | -56.7397
-15 | -0.9806 | 0.01664 | -0.1257 | -58.9303
-14.5 | -0.9463 | 0.01576 | -0.1238 | -60.0444
-13.5 | -0.8719 | 0.01437 | -0.1203 | -60.675
-13 | -0.8375 | 0.01358 | -0.1179 | -61.6716
-12.5 | -0.7988 | 0.01296 | -0.1161 | -61.6358
-12 | -0.7629 | 0.01227 | -0.1137 | -62.176
-11.5 | -0.7223 | 0.01178 | -0.1119 | -61.3158
-11 | -0.6854 | 0.01119 | -0.1094 | -61.2511
-10.5 | -0.648 | 0.01076 | -0.1067 | -60.223
-10 | -0.6141 | 0.01028 | -0.1033 | -59.7374
-9.5 | -0.5754 | 0.00957 | -0.1008 | -60.1254
-9 | -0.5286 | 0.00919 | -0.0997 | -57.519
-8.5 | -0.4792 | 0.00883 | -0.0991 | -54.2695
-8 | -0.4284 | 0.00852 | -0.0988 | -50.2817
-7.5 | -0.3773 | 0.00822 | -0.0984 | -45.9002
-7 | -0.3251 | 0.00797 | -0.0983 | -40.7905
-6.5 | -0.2715 | 0.00773 | -0.0984 | -35.1229
-6 | -0.2187 | 0.00736 | -0.0984 | -29.7147
-5.5 | -0.164 | 0.0071 | -0.0987 | -23.0986
-5 | -0.1086 | 0.00689 | -0.0992 | -15.762
-4.5 | -0.0527 | 0.00671 | -0.0997 | -7.8539
-4 | 0.0031 | 0.00652 | -0.1002 | 0.47546
-3.5 | 0.0592 | 0.00636 | -0.1008 | 9.3082
-3 | 0.1163 | 0.0062 | -0.1016 | 18.7581
-2.5 | 0.1739 | 0.00601 | -0.1025 | 28.9351
-2 | 0.2298 | 0.00552 | -0.1033 | 41.6304
-1.5 | 0.2862 | 0.00478 | -0.1046 | 59.8745
-1 | 0.3463 | 0.00373 | -0.1069 | 92.8418
-0.5 | 0.4061 | 0.00362 | -0.1083 | 112.1823
0 | 0.4667 | 0.00361 | -0.1097 | 129.2798
0.5 | 0.527 | 0.00361 | -0.1111 | 145.9834
1 | 0.5859 | 0.00368 | -0.1121 | 159.212
1.5 | 0.6456 | 0.00369 | -0.1134 | 174.9593
2 | 0.7039 | 0.00376 | -0.1143 | 187.2074
2.5 | 0.749 | 0.00437 | -0.1125 | 171.3959
3 | 0.7793 | 0.00553 | -0.108 | 140.9222
3.5 | 0.8076 | 0.00658 | -0.103 | 122.7356
4 | 0.8277 | 0.00754 | -0.0964 | 109.7745
4.5 | 0.8472 | 0.00843 | -0.0896 | 100.4982
5 | 0.8685 | 0.00944 | -0.0837 | 92.0021
5.5 | 0.8968 | 0.01037 | -0.0792 | 86.4802
6 | 0.935 | 0.01102 | -0.0767 | 84.8457
6.5 | 0.9755 | 0.01161 | -0.0747 | 84.0224
7 | 1.0154 | 0.01226 | -0.0726 | 82.8222
7.5 | 1.0559 | 0.0129 | -0.0708 | 81.8527
8 | 1.0938 | 0.01369 | -0.0686 | 79.8977
8.5 | 1.1337 | 0.01442 | -0.0668 | 78.62
9 | 1.1722 | 0.01523 | -0.0648 | 76.9665
9.5 | 1.2092 | 0.01615 | -0.0628 | 74.8731
10 | 1.2452 | 0.01716 | -0.0607 | 72.5641
10.5 | 1.2821 | 0.01814 | -0.0588 | 70.6781
11 | 1.3182 | 0.01919 | -0.0569 | 68.692
11.5 | 1.3534 | 0.02033 | -0.055 | 66.5716
12 | 1.3857 | 0.02168 | -0.0528 | 63.9161
12.5 | 1.4172 | 0.02312 | -0.0506 | 61.2976
13 | 1.451 | 0.02446 | -0.0489 | 59.3213
13.5 | 1.4827 | 0.02598 | -0.0471 | 57.0708
14 | 1.5146 | 0.02753 | -0.0453 | 55.0163
14.5 | 1.544 | 0.0293 | -0.0435 | 52.6962
15 | 1.571 | 0.03132 | -0.0416 | 50.1596
15.5 | 1.5947 | 0.03365 | -0.0395 | 47.3908
17 | 1.6692 | 0.0408 | -0.0349 | 40.9118
17.5 | 1.6911 | 0.04354 | -0.0334 | 38.8401
19 | 1.7338 | 0.05383 | -0.0285 | 32.2088
19.5 | 1.7423 | 0.05848 | -0.0276 | 29.7931
20 | 1.7499 | 0.06341 | -0.0273 | 27.5966

## 77. Re 5M Mach 0.25 (1)
BIGFOIL.COM POLAR EXPORT
NACA66-516
NACA66-516 |  |  |  | Cl Max: | 1.478 | at alpha= | 10 | deg
JavaFoil+Calcfoil stall+Eppler ext transition |  |  |  | L/D Max: | 192.089 | at alpha= | 2 | deg
Re: | 5000000 |  |  | Cd Min: | 0.00388 | at alpha= | -1.5 | deg
Mach: | 0.25 |  |  | Cl=0 at alpha= | -4.4677 | deg
|  |  |  | @ Cl=0.1, Cd= | 0.0067433
|  |  |  | @ Cl=0.4, Cd= | 0.003898
|  |  |  | @ Cl=0.6, Cd= | 0.004065
alpha (deg) | Cl | Cd | Cm | Cl/Cd
-16.5 | -0.546 | 0.12688 | -0.036 | -4.304
-16 | -0.583 | 0.12108 | -0.037 | -4.817
-15.5 | -0.607 | 0.11219 | -0.038 | -5.41
-15 | -0.623 | 0.10395 | -0.04 | -5.991
-14.5 | -0.633 | 0.0974 | -0.04 | -6.503
-14 | -0.639 | 0.09165 | -0.042 | -6.977
-13.5 | -0.642 | 0.08343 | -0.046 | -7.694
-13 | -0.636 | 0.08064 | -0.046 | -7.882
-12.5 | -0.628 | 0.07382 | -0.05 | -8.51
-12 | -0.65 | 0.0441 | -0.07 | -14.748
-11.5 | -0.705 | 0.01342 | -0.087 | -52.5
-11 | -0.677 | 0.01264 | -0.088 | -53.573
-10.5 | -0.644 | 0.01172 | -0.09 | -54.931
-10 | -0.604 | 0.01115 | -0.091 | -54.206
-9.5 | -0.561 | 0.01052 | -0.093 | -53.354
-9 | -0.515 | 0.01003 | -0.094 | -51.315
-8.5 | -0.465 | 0.00958 | -0.096 | -48.595
-8 | -0.414 | 0.00918 | -0.097 | -45.051
-7.5 | -0.36 | 0.00875 | -0.098 | -41.068
-7 | -0.304 | 0.00843 | -0.1 | -36.014
-6.5 | -0.246 | 0.00811 | -0.101 | -30.339
-6 | -0.187 | 0.00781 | -0.102 | -23.931
-5.5 | -0.127 | 0.00751 | -0.104 | -16.895
-5 | -0.066 | 0.00726 | -0.105 | -9.081
-4.5 | -0.004 | 0.00706 | -0.107 | -0.602
-4 | 0.058 | 0.00687 | -0.108 | 8.45
-3.5 | 0.121 | 0.00668 | -0.109 | 18.076
-3 | 0.184 | 0.00654 | -0.111 | 28.135
-2.5 | 0.248 | 0.00639 | -0.112 | 38.81
-2 | 0.314 | 0.00391 | -0.114 | 80.15
-1.5 | 0.377 | 0.00388 | -0.116 | 97.23
-1 | 0.441 | 0.00393 | -0.117 | 112.267
-0.5 | 0.504 | 0.00399 | -0.118 | 126.486
0 | 0.568 | 0.00405 | -0.119 | 140.333
0.5 | 0.632 | 0.00408 | -0.12 | 154.775
1 | 0.695 | 0.00412 | -0.122 | 168.865
1.5 | 0.758 | 0.00418 | -0.123 | 181.197
2 | 0.822 | 0.00428 | -0.124 | 192.089
2.5 | 0.88 | 0.0053 | -0.125 | 165.976
3 | 0.939 | 0.00578 | -0.126 | 162.597
3.5 | 0.998 | 0.00614 | -0.127 | 162.586
4 | 1.05 | 0.01089 | -0.127 | 96.402
4.5 | 1.106 | 0.01142 | -0.128 | 96.846
5 | 1.159 | 0.01186 | -0.129 | 97.766
5.5 | 1.21 | 0.01233 | -0.13 | 98.142
6 | 1.258 | 0.01287 | -0.131 | 97.764
6.5 | 1.303 | 0.01342 | -0.132 | 97.067
7 | 1.344 | 0.01399 | -0.133 | 96.082
7.5 | 1.381 | 0.01461 | -0.134 | 94.513
8 | 1.413 | 0.01532 | -0.135 | 92.264
8.5 | 1.44 | 0.01611 | -0.136 | 89.38
9 | 1.461 | 0.01693 | -0.137 | 86.311
9.5 | 1.476 | 0.01778 | -0.137 | 83.014
10 | 1.478 | 0.01864 | -0.138 | 79.289
10.5 | 1.471 | 0.01961 | -0.139 | 75.009
11 | 1.454 | 0.02069 | -0.14 | 70.295
11.5 | 1.429 | 0.02188 | -0.14 | 65.289
12 | 1.394 | 0.02295 | -0.141 | 60.735
12.5 | 1.349 | 0.02443 | -0.141 | 55.213
13 | 1.294 | 0.02646 | -0.142 | 48.885
13.5 | 1.227 | 0.02851 | -0.142 | 43.048
14 | 1.136 | 0.03298 | -0.14 | 34.453
14.5 | 0.894 | 0.10661 | -0.078 | 8.39
15 | 0.816 | 0.11602 | -0.074 | 7.035

## 78. Re 5M Mach 0.25 (2)
BIGFOIL.COM POLAR EXPORT
NACA66-516
NACA66-516 |  |  |  | Cl Max: | 1.6798 | at alpha= | 18 | deg
XFOIL ncrit=9 |  |  |  | L/D Max: | 190.367 | at alpha= | 2 | deg
Re: | 5000000 |  |  | Cd Min: | 0.19015 | at alpha= | -20 | deg
Mach: | 0.25 |  |  | Cl=0 at alpha= | -4.02 | deg
|  |  |  | @ Cl=0.1, Cd= | 0.0063263
|  |  |  | @ Cl=0.4, Cd= | 0.0037024
|  |  |  | @ Cl=0.6, Cd= | 0.0037258
alpha (deg) | Cl | Cd | Cm | Cl/Cd
-20 | -0.4438 | 0.19015 | -0.0568 | -2.3339
-19.5 | -0.4056 | 0.17926 | -0.0705 | -2.2626
-18.5 | -0.8599 | 0.07729 | -0.1209 | -11.1256
-18 | -0.9342 | 0.05119 | -0.1482 | -18.2497
-17.5 | -0.9385 | 0.04244 | -0.1557 | -22.1136
-17 | -0.9339 | 0.03778 | -0.1562 | -24.7194
-16.5 | -0.927 | 0.03381 | -0.1557 | -27.4179
-16 | -0.9427 | 0.02876 | -0.1534 | -32.7782
-15.5 | -0.9092 | 0.02732 | -0.1519 | -33.2796
-15 | -0.9306 | 0.02265 | -0.147 | -41.0861
-14.5 | -0.9153 | 0.02032 | -0.1434 | -45.0443
-14 | -0.889 | 0.01873 | -0.1401 | -47.464
-13.5 | -0.8577 | 0.0174 | -0.1371 | -49.2931
-13 | -0.8275 | 0.01609 | -0.1338 | -51.4295
-12.5 | -0.7904 | 0.01514 | -0.1311 | -52.2061
-12 | -0.7571 | 0.01405 | -0.1277 | -53.8861
-11.5 | -0.7164 | 0.01331 | -0.1252 | -53.8242
-11 | -0.68 | 0.01244 | -0.122 | -54.6624
-10.5 | -0.6379 | 0.01184 | -0.1196 | -53.8767
-10 | -0.5975 | 0.01123 | -0.1168 | -53.2057
-9.5 | -0.5664 | 0.01044 | -0.1123 | -54.2529
-9 | -0.534 | 0.00973 | -0.1078 | -54.8818
-8.5 | -0.487 | 0.00924 | -0.106 | -52.7056
-8 | -0.4368 | 0.00887 | -0.1048 | -49.2446
-7.5 | -0.3859 | 0.00852 | -0.1037 | -45.2934
-7 | -0.3328 | 0.00822 | -0.103 | -40.4866
-6.5 | -0.2779 | 0.00792 | -0.1028 | -35.0884
-6 | -0.2232 | 0.0076 | -0.1026 | -29.3684
-5.5 | -0.1686 | 0.00725 | -0.1023 | -23.2552
-5 | -0.1121 | 0.00702 | -0.1025 | -15.9687
-4.5 | -0.0551 | 0.00682 | -0.1028 | -8.0792
-4 | 0.0023 | 0.00666 | -0.1032 | 0.34535
-3.5 | 0.0604 | 0.00644 | -0.1037 | 9.3789
-3 | 0.1196 | 0.00627 | -0.1045 | 19.075
-2.5 | 0.1787 | 0.00608 | -0.1053 | 29.3914
-2 | 0.2364 | 0.00566 | -0.1061 | 41.7668
-1.5 | 0.2938 | 0.00491 | -0.1072 | 59.8371
-1 | 0.3554 | 0.00381 | -0.1096 | 93.2808
-0.5 | 0.4176 | 0.00366 | -0.1112 | 114.0984
0 | 0.4802 | 0.00365 | -0.1126 | 131.5616
0.5 | 0.5424 | 0.00365 | -0.114 | 148.6027
1 | 0.6032 | 0.00373 | -0.115 | 161.7158
1.5 | 0.6651 | 0.00374 | -0.1163 | 177.8342
2 | 0.7253 | 0.00381 | -0.1172 | 190.3675
2.5 | 0.7739 | 0.0043 | -0.1158 | 179.9767
3 | 0.7992 | 0.00559 | -0.1098 | 142.9696
3.5 | 0.8226 | 0.00666 | -0.1034 | 123.5135
4 | 0.8296 | 0.00772 | -0.0937 | 107.4611
4.5 | 0.8466 | 0.00881 | -0.0864 | 96.0953
5 | 0.8662 | 0.01001 | -0.08 | 86.5335
5.5 | 0.8938 | 0.01111 | -0.0753 | 80.45
6 | 0.9336 | 0.01184 | -0.0728 | 78.8514
6.5 | 0.9754 | 0.01254 | -0.0706 | 77.7831
7 | 1.0167 | 0.01329 | -0.0684 | 76.5011
7.5 | 1.0574 | 0.0141 | -0.0662 | 74.9929
8 | 1.097 | 0.015 | -0.0639 | 73.1333
8.5 | 1.1381 | 0.01586 | -0.0619 | 71.7591
9 | 1.1765 | 0.01688 | -0.0595 | 69.6979
9.5 | 1.2128 | 0.01806 | -0.0569 | 67.1539
10 | 1.2522 | 0.01912 | -0.0548 | 65.4916
10.5 | 1.2894 | 0.02034 | -0.0525 | 63.3923
11 | 1.3263 | 0.02165 | -0.0502 | 61.261
11.5 | 1.3601 | 0.02318 | -0.0477 | 58.6756
12 | 1.3916 | 0.02493 | -0.0449 | 55.8203
12.5 | 1.4274 | 0.02648 | -0.0428 | 53.9048
13 | 1.4601 | 0.02828 | -0.0405 | 51.6301
13.5 | 1.4916 | 0.03025 | -0.0382 | 49.3091
14 | 1.5219 | 0.03239 | -0.0358 | 46.9867
14.5 | 1.5457 | 0.03511 | -0.0332 | 44.0245
15 | 1.5713 | 0.03781 | -0.0309 | 41.5578
15.5 | 1.5973 | 0.04059 | -0.0288 | 39.3521
16 | 1.6211 | 0.04367 | -0.0269 | 37.1216
16.5 | 1.6433 | 0.04705 | -0.0251 | 34.9267
17 | 1.6602 | 0.05104 | -0.0234 | 32.5274
17.5 | 1.6677 | 0.05618 | -0.0218 | 29.6849
18 | 1.6798 | 0.06109 | -0.0208 | 27.4971
19.5 | 1.6796 | 0.08041 | -0.02 | 20.8879
20 | 1.6715 | 0.08896 | -0.022 | 18.7893

## 79. Re 5M Mach 0.50 (1)
BIGFOIL.COM POLAR EXPORT
NACA66-516
NACA66-516 |  |  |  | Cl Max: | 1.354 | at alpha= | 6.5 | deg
JavaFoil+Calcfoil stall+Eppler ext transition |  |  |  | L/D Max: | 213.245 | at alpha= | 2 | deg
Re: | 5000000 |  |  | Cd Min: | 0.00407 | at alpha= | -1.5 | deg
Mach: | 0.5 |  |  | Cl=0 at alpha= | -4.4638 | deg
|  |  |  | @ Cl=0.1, Cd= | 0.007352
|  |  |  | @ Cl=0.4, Cd= | 0.0047952
|  |  |  | @ Cl=0.6, Cd= | 0.0041854
alpha (deg) | Cl | Cd | Cm | Cl/Cd
-20 | -0.87 | 0.16209 | -0.045 | -5.368
-19.5 | -0.842 | 0.15214 | -0.045 | -5.534
-19 | -0.812 | 0.15034 | -0.044 | -5.4
-18.5 | -0.784 | 0.14462 | -0.044 | -5.421
-18 | -0.756 | 0.14199 | -0.044 | -5.327
-17.5 | -0.729 | 0.13778 | -0.045 | -5.291
-17 | -0.702 | 0.13154 | -0.046 | -5.335
-16.5 | -0.672 | 0.12592 | -0.045 | -5.34
-16 | -0.645 | 0.12016 | -0.045 | -5.367
-15.5 | -0.617 | 0.11688 | -0.046 | -5.283
-15 | -0.59 | 0.11105 | -0.047 | -5.311
-14.5 | -0.562 | 0.11042 | -0.048 | -5.09
-14 | -0.534 | 0.10445 | -0.047 | -5.109
-13.5 | -0.506 | 0.09541 | -0.047 | -5.302
-13 | -0.478 | 0.08662 | -0.048 | -5.52
-12.5 | -0.451 | 0.08016 | -0.05 | -5.624
-12 | -0.423 | 0.07434 | -0.051 | -5.692
-11.5 | -0.396 | 0.06934 | -0.054 | -5.709
-11 | -0.37 | 0.06292 | -0.06 | -5.881
-10.5 | -0.338 | 0.0754 | -0.048 | -4.481
-10 | -0.31 | 0.06591 | -0.05 | -4.706
-9.5 | -0.282 | 0.05953 | -0.051 | -4.744
-9 | -0.257 | 0.05119 | -0.064 | -5.025
-8.5 | -0.345 | 0.05234 | -0.052 | -6.589
-8 | -0.34 | 0.04601 | -0.064 | -7.388
-7.5 | -0.369 | 0.01037 | -0.109 | -35.618
-7 | -0.32 | 0.00977 | -0.111 | -32.782
-6.5 | -0.264 | 0.00924 | -0.112 | -28.569
-6 | -0.203 | 0.00875 | -0.114 | -23.209
-5.5 | -0.139 | 0.00835 | -0.115 | -16.631
-5 | -0.073 | 0.00803 | -0.117 | -9.037
-4.5 | -0.005 | 0.00772 | -0.118 | -0.607
-4 | 0.064 | 0.00746 | -0.12 | 8.603
-3.5 | 0.134 | 0.00725 | -0.121 | 18.468
-3 | 0.204 | 0.007 | -0.123 | 29.142
-2.5 | 0.275 | 0.00684 | -0.124 | 40.262
-2 | 0.346 | 0.00666 | -0.126 | 51.952
-1.5 | 0.421 | 0.00407 | -0.129 | 103.526
-1 | 0.492 | 0.00411 | -0.13 | 119.876
-0.5 | 0.563 | 0.00417 | -0.132 | 135.196
0 | 0.635 | 0.0042 | -0.133 | 151.054
0.5 | 0.706 | 0.00428 | -0.134 | 164.858
1 | 0.777 | 0.00434 | -0.136 | 179.216
1.5 | 0.848 | 0.00442 | -0.137 | 191.874
2 | 0.918 | 0.00431 | -0.138 | 213.245
2.5 | 0.977 | 0.00607 | -0.139 | 161.099
3 | 1.041 | 0.00701 | -0.14 | 148.398
3.5 | 1.098 | 0.01218 | -0.14 | 90.146
4 | 1.158 | 0.01289 | -0.141 | 89.877
4.5 | 1.215 | 0.01351 | -0.143 | 89.951
5 | 1.266 | 0.01422 | -0.144 | 89
5.5 | 1.308 | 0.01497 | -0.145 | 87.392
6 | 1.34 | 0.01582 | -0.146 | 84.717
6.5 | 1.354 | 0.01683 | -0.147 | 80.463
7 | 1.338 | 0.01812 | -0.148 | 73.864
7.5 | 1.255 | 0.0196 | -0.148 | 64.045
8 | 0.838 | 0.02101 | -0.149 | 39.898
8.5 | 0.717 | 0.06267 | -0.066 | 11.439
9 | 0.902 | 0.02276 | -0.151 | 39.61
9.5 | 0.931 | 0.02462 | -0.152 | 37.817
10 | 0.8 | 0.06958 | -0.075 | 11.491
10.5 | 0.826 | 0.08079 | -0.075 | 10.225
11 | 1.023 | 0.02793 | -0.154 | 36.634
11.5 | 0.885 | 0.07912 | -0.088 | 11.185

## 80. Re 5M Mach 0.50 (2)
BIGFOIL.COM POLAR EXPORT
NACA66-516
NACA66-516 |  |  |  | Cl Max: | 1.2974 | at alpha= | 11.5 | deg
XFOIL ncrit=9 |  |  |  | L/D Max: | 211.34 | at alpha= | 2.5 | deg
Re: | 5000000 |  |  | Cd Min: | 0.26695 | at alpha= | 20 | deg
Mach: | 0.5 |  |  | Cl=0 at alpha= | -4.0366 | deg
|  |  |  | @ Cl=0.1, Cd= | 0.0067538
|  |  |  | @ Cl=0.4, Cd= | 0.0043657
|  |  |  | @ Cl=0.6, Cd= | 0.0038866
alpha (deg) | Cl | Cd | Cm | Cl/Cd
-20 | -0.3581 | 0.20627 | -0.086 | -1.7361
-19.5 | -0.3426 | 0.19743 | -0.0906 | -1.7353
-19 | -0.3236 | 0.19015 | -0.095 | -1.7018
-18.5 | -0.3025 | 0.18357 | -0.0992 | -1.6479
-18 | -0.2892 | 0.17467 | -0.1035 | -1.6557
-17.5 | -0.2692 | 0.16796 | -0.1076 | -1.6028
-17 | -0.2487 | 0.16164 | -0.1115 | -1.5386
-16.5 | -0.2332 | 0.15385 | -0.1156 | -1.5158
-16 | -0.2255 | 0.1443 | -0.12 | -1.5627
-15.5 | -0.2073 | 0.13775 | -0.1239 | -1.5049
-15 | -0.1967 | 0.12973 | -0.1278 | -1.5162
-14.5 | -0.1824 | 0.12259 | -0.1316 | -1.4879
-14 | -0.179 | 0.11347 | -0.136 | -1.5775
-13 | -0.1895 | 0.09351 | -0.1459 | -2.0265
-12.5 | -0.1901 | 0.08503 | -0.1505 | -2.2357
-12 | -0.1992 | 0.07543 | -0.1557 | -2.6409
-11.5 | -0.2152 | 0.06448 | -0.1622 | -3.3375
-11 | -0.2541 | 0.04851 | -0.1741 | -5.2381
-10.5 | -0.2871 | 0.03977 | -0.1774 | -7.219
-10 | -0.3269 | 0.03256 | -0.1756 | -10.0399
-9.5 | -0.3668 | 0.0263 | -0.1699 | -13.9468
-9 | -0.402 | 0.02049 | -0.1612 | -19.6193
-8.5 | -0.4121 | 0.01563 | -0.1526 | -26.366
-8 | -0.3792 | 0.01313 | -0.1472 | -28.8804
-7.5 | -0.3389 | 0.01144 | -0.1423 | -29.6241
-7 | -0.2999 | 0.01023 | -0.1369 | -29.3157
-6.5 | -0.2629 | 0.00934 | -0.131 | -28.1478
-6 | -0.2254 | 0.00878 | -0.125 | -25.672
-5.5 | -0.1723 | 0.00834 | -0.122 | -20.6595
-5 | -0.1187 | 0.00776 | -0.1194 | -15.2964
-4.5 | -0.0583 | 0.00739 | -0.1181 | -7.889
-4 | 0.0046 | 0.00711 | -0.1174 | 0.64698
-3.5 | 0.0689 | 0.00688 | -0.1173 | 10.0145
-3 | 0.133 | 0.00662 | -0.1172 | 20.0906
-2.5 | 0.1986 | 0.00644 | -0.1175 | 30.8385
-2 | 0.2641 | 0.00626 | -0.118 | 42.1885
-1.5 | 0.3255 | 0.00564 | -0.1182 | 57.7128
-1 | 0.3916 | 0.00443 | -0.1203 | 88.3973
-0.5 | 0.466 | 0.00386 | -0.1233 | 120.7254
0 | 0.5375 | 0.00386 | -0.1249 | 139.2487
0.5 | 0.608 | 0.00389 | -0.1262 | 156.2982
1 | 0.6773 | 0.00398 | -0.1273 | 170.1759
1.5 | 0.7489 | 0.00399 | -0.1287 | 187.6942
2 | 0.8174 | 0.00407 | -0.1294 | 200.8354
2.5 | 0.8834 | 0.00418 | -0.1294 | 211.3397
3 | 0.8755 | 0.00559 | -0.1147 | 156.619
4 | 0.8552 | 0.00906 | -0.0872 | 94.3929
4.5 | 0.8528 | 0.01137 | -0.0766 | 75.0044
5 | 0.8619 | 0.01364 | -0.0684 | 63.1891
5.5 | 0.8872 | 0.01549 | -0.0627 | 57.2757
6 | 0.9326 | 0.01664 | -0.0598 | 56.0457
6.5 | 0.9781 | 0.01786 | -0.0569 | 54.7648
7 | 1.0252 | 0.01909 | -0.0541 | 53.7035
7.5 | 1.0683 | 0.02058 | -0.0508 | 51.9096
8 | 1.1139 | 0.02206 | -0.0476 | 50.4941
8.5 | 1.1576 | 0.02372 | -0.0442 | 48.8027
9 | 1.1957 | 0.02582 | -0.0402 | 46.3091
9.5 | 1.2314 | 0.0282 | -0.036 | 43.6667
10 | 1.2604 | 0.03115 | -0.0313 | 40.4623
10.5 | 1.282 | 0.03479 | -0.0263 | 36.8497
11 | 1.2927 | 0.03946 | -0.0212 | 32.7598
11.5 | 1.2974 | 0.04497 | -0.0164 | 28.8503
12 | 1.2781 | 0.05301 | -0.0121 | 24.1105
12.5 | 1.2511 | 0.06285 | -0.0104 | 19.9061
13 | 1.2199 | 0.07432 | -0.0117 | 16.4142
13.5 | 1.1882 | 0.08711 | -0.0159 | 13.6402
14 | 1.1567 | 0.10117 | -0.0228 | 11.4332
15 | 1.1042 | 0.13149 | -0.0423 | 8.3976
15.5 | 1.0846 | 0.14697 | -0.0529 | 7.3797
16 | 1.0648 | 0.16274 | -0.0632 | 6.543
17 | 1.0279 | 0.19569 | -0.0852 | 5.2527
17.5 | 1.0243 | 0.21012 | -0.0944 | 4.8748
18 | 1.0321 | 0.22175 | -0.1019 | 4.6543
18.5 | 1.0412 | 0.2335 | -0.1094 | 4.4591
19 | 1.0469 | 0.24664 | -0.1174 | 4.2446
19.5 | 1.0623 | 0.25677 | -0.124 | 4.1372
20 | 1.0777 | 0.26695 | -0.1305 | 4.0371

## 81. Re 6M Mach 0.00 (1)
BIGFOIL.COM POLAR EXPORT
NACA66-516
NACA66-516 |  |  |  | Cl Max: | 1.531 | at alpha= | 11.5 | deg
JavaFoil+Calcfoil stall+Eppler ext transition |  |  |  | L/D Max: | 181.566 | at alpha= | 1.5 | deg
Re: | 6000000 |  |  | Cd Min: | 0.00378 | at alpha= | -1.5 | deg
Mach: | 0 |  |  | Cl=0 at alpha= | -4.4667 | deg
|  |  |  | @ Cl=0.1, Cd= | 0.0064046
|  |  |  | @ Cl=0.4, Cd= | 0.0037969
|  |  |  | @ Cl=0.6, Cd= | 0.0038928
alpha (deg) | Cl | Cd | Cm | Cl/Cd
-19 | -0.694 | 0.14615 | -0.035 | -4.748
-18.5 | -0.71 | 0.13825 | -0.036 | -5.133
-18 | -0.723 | 0.13149 | -0.037 | -5.502
-17.5 | -0.736 | 0.12434 | -0.038 | -5.919
-17 | -0.747 | 0.11624 | -0.04 | -6.423
-16.5 | -0.756 | 0.10784 | -0.043 | -7.012
-16 | -0.761 | 0.10132 | -0.045 | -7.511
-15.5 | -0.76 | 0.09361 | -0.047 | -8.121
-15 | -0.758 | 0.08356 | -0.052 | -9.074
-14.5 | -0.839 | 0.02634 | -0.073 | -31.849
-14 | -0.845 | 0.01826 | -0.076 | -46.268
-13.5 | -0.831 | 0.01595 | -0.078 | -52.127
-13 | -0.812 | 0.01439 | -0.08 | -56.414
-12.5 | -0.787 | 0.01335 | -0.082 | -58.969
-12 | -0.758 | 0.01245 | -0.083 | -60.9
-11.5 | -0.725 | 0.01176 | -0.085 | -61.671
-11 | -0.689 | 0.01111 | -0.086 | -62.048
-10.5 | -0.649 | 0.01058 | -0.087 | -61.282
-10 | -0.604 | 0.01004 | -0.089 | -60.203
-9.5 | -0.558 | 0.00963 | -0.09 | -57.912
-9 | -0.509 | 0.00923 | -0.091 | -55.163
-8.5 | -0.459 | 0.00885 | -0.093 | -51.848
-8 | -0.406 | 0.0085 | -0.094 | -47.782
-7.5 | -0.352 | 0.00815 | -0.096 | -43.188
-7 | -0.297 | 0.00784 | -0.097 | -37.873
-6.5 | -0.24 | 0.00759 | -0.098 | -31.613
-6 | -0.182 | 0.00733 | -0.1 | -24.88
-5.5 | -0.124 | 0.00709 | -0.101 | -17.434
-5 | -0.064 | 0.00687 | -0.102 | -9.342
-4.5 | -0.004 | 0.00668 | -0.104 | -0.619
-4 | 0.056 | 0.00652 | -0.105 | 8.648
-3.5 | 0.117 | 0.00636 | -0.106 | 18.45
-3 | 0.179 | 0.00621 | -0.108 | 28.776
-2.5 | 0.241 | 0.00608 | -0.109 | 39.635
-2 | 0.304 | 0.00381 | -0.111 | 79.762
-1.5 | 0.365 | 0.00378 | -0.112 | 96.559
-1 | 0.427 | 0.00381 | -0.113 | 112.064
-0.5 | 0.488 | 0.00385 | -0.114 | 126.943
0 | 0.55 | 0.00386 | -0.115 | 142.36
0.5 | 0.611 | 0.0039 | -0.117 | 156.826
1 | 0.673 | 0.00393 | -0.118 | 171.176
1.5 | 0.734 | 0.00404 | -0.119 | 181.566
2 | 0.795 | 0.00512 | -0.12 | 155.322
2.5 | 0.852 | 0.00574 | -0.121 | 148.454
3 | 0.91 | 0.00599 | -0.122 | 151.811
3.5 | 0.968 | 0.00629 | -0.123 | 153.962
4 | 1.021 | 0.01013 | -0.124 | 100.81
4.5 | 1.076 | 0.01059 | -0.125 | 101.573
5 | 1.129 | 0.01098 | -0.126 | 102.793
5.5 | 1.18 | 0.01137 | -0.127 | 103.794
6 | 1.229 | 0.01183 | -0.128 | 103.843
6.5 | 1.275 | 0.01227 | -0.128 | 103.927
7 | 1.319 | 0.01276 | -0.129 | 103.367
7.5 | 1.36 | 0.01327 | -0.13 | 102.528
8 | 1.398 | 0.01385 | -0.131 | 100.939
8.5 | 1.432 | 0.01442 | -0.132 | 99.32
9 | 1.463 | 0.01512 | -0.133 | 96.735
9.5 | 1.489 | 0.01581 | -0.133 | 94.226
10 | 1.508 | 0.01646 | -0.134 | 91.586
10.5 | 1.521 | 0.01717 | -0.135 | 88.557
11 | 1.528 | 0.01798 | -0.136 | 85.014
11.5 | 1.531 | 0.01881 | -0.136 | 81.375
12 | 1.528 | 0.01972 | -0.137 | 77.503
12.5 | 1.52 | 0.02075 | -0.138 | 73.25
13 | 1.508 | 0.02182 | -0.138 | 69.083
13.5 | 1.49 | 0.02271 | -0.139 | 65.598
14 | 1.461 | 0.02416 | -0.139 | 60.486
14.5 | 1.429 | 0.02538 | -0.14 | 56.305
15 | 1.392 | 0.02704 | -0.14 | 51.495
15.5 | 1.353 | 0.02882 | -0.14 | 46.945
16 | 1.309 | 0.03124 | -0.14 | 41.912
16.5 | 1.265 | 0.0333 | -0.141 | 37.987

## 82. Re 6M Mach 0.00 (2)
BIGFOIL.COM POLAR EXPORT
NACA66-516
NACA66-516 |  |  |  | Cl Max: | 1.7836 | at alpha= | 20 | deg
XFOIL ncrit=9 |  |  |  | L/D Max: | 192.247 | at alpha= | 2 | deg
Re: | 6000000 |  |  | Cd Min: | 0.05716 | at alpha= | 20 | deg
Mach: | 0 |  |  | Cl=0 at alpha= | -4.0318 | deg
|  |  |  | @ Cl=0.1, Cd= | 0.0059896
|  |  |  | @ Cl=0.4, Cd= | 0.0034884
|  |  |  | @ Cl=0.6, Cd= | 0.0034819
alpha (deg) | Cl | Cd | Cm | Cl/Cd
-20 | -1.3774 | 0.0304 | -0.1119 | -45.3092
-19.5 | -1.3173 | 0.02761 | -0.1199 | -47.711
-19 | -1.2349 | 0.02519 | -0.1314 | -49.0234
-18.5 | -1.1892 | 0.02331 | -0.135 | -51.0167
-18 | -1.1688 | 0.02181 | -0.1327 | -53.5901
-17.5 | -1.144 | 0.02051 | -0.1307 | -55.7777
-17 | -1.1109 | 0.01964 | -0.1294 | -56.5631
-16.5 | -1.0869 | 0.01827 | -0.1271 | -59.491
-16 | -1.0531 | 0.01744 | -0.1256 | -60.3842
-15.5 | -1.0233 | 0.0164 | -0.1235 | -62.3963
-15 | -0.9978 | 0.01512 | -0.1207 | -65.9921
-14 | -0.9276 | 0.01364 | -0.1169 | -68.0059
-13 | -0.8536 | 0.01237 | -0.1132 | -69.0057
-12.5 | -0.8157 | 0.01184 | -0.1112 | -68.8936
-12 | -0.7784 | 0.01124 | -0.109 | -69.2527
-11.5 | -0.74 | 0.01079 | -0.1069 | -68.582
-11 | -0.7057 | 0.0103 | -0.1038 | -68.5146
-10.5 | -0.6681 | 0.00997 | -0.1012 | -67.011
-10 | -0.6226 | 0.00965 | -0.1 | -64.5181
-9.5 | -0.5774 | 0.0092 | -0.0988 | -62.7609
-9 | -0.5315 | 0.00869 | -0.0978 | -61.1623
-8.5 | -0.4819 | 0.00836 | -0.0973 | -57.6435
-8 | -0.431 | 0.00809 | -0.0971 | -53.2756
-7.5 | -0.3794 | 0.00782 | -0.097 | -48.5166
-7 | -0.326 | 0.00756 | -0.0972 | -43.1217
-6.5 | -0.2718 | 0.00732 | -0.0975 | -37.1311
-6 | -0.2175 | 0.00709 | -0.0979 | -30.677
-5.5 | -0.1636 | 0.00682 | -0.0981 | -23.9883
-5 | -0.1085 | 0.00662 | -0.0986 | -16.3897
-4.5 | -0.053 | 0.00646 | -0.0992 | -8.2043
-4 | 0.0036 | 0.0063 | -0.0999 | 0.57143
-3.5 | 0.0604 | 0.0061 | -0.1007 | 9.9016
-3 | 0.1178 | 0.00594 | -0.1016 | 19.8316
-2.5 | 0.1752 | 0.00576 | -0.1026 | 30.4167
-2 | 0.2314 | 0.00538 | -0.1034 | 43.0112
-1.5 | 0.2872 | 0.00482 | -0.1044 | 59.5851
-1 | 0.3453 | 0.00406 | -0.1061 | 85.0493
-0.5 | 0.4075 | 0.00341 | -0.1086 | 119.5015
0 | 0.4674 | 0.00341 | -0.1099 | 137.0674
0.5 | 0.5263 | 0.00346 | -0.111 | 152.1098
1 | 0.586 | 0.00347 | -0.1123 | 168.8761
1.5 | 0.645 | 0.00352 | -0.1135 | 183.2386
2 | 0.7017 | 0.00365 | -0.1141 | 192.2466
2.5 | 0.7344 | 0.0048 | -0.1101 | 153
3 | 0.7688 | 0.00577 | -0.1064 | 133.2409
3.5 | 0.7995 | 0.00673 | -0.102 | 118.7964
4 | 0.8268 | 0.00755 | -0.0969 | 109.5099
5 | 0.8732 | 0.00924 | -0.0852 | 94.5022
5.5 | 0.9062 | 0.00997 | -0.0816 | 90.8927
6 | 0.9466 | 0.01049 | -0.0795 | 90.2383
6.5 | 0.9866 | 0.01105 | -0.0774 | 89.2851
7 | 1.0274 | 0.0116 | -0.0755 | 88.569
7.5 | 1.0673 | 0.01223 | -0.0736 | 87.269
8 | 1.1059 | 0.01293 | -0.0715 | 85.5298
8.5 | 1.1457 | 0.0136 | -0.0698 | 84.2426
9 | 1.1841 | 0.01436 | -0.0678 | 82.4582
9.5 | 1.2198 | 0.01528 | -0.0656 | 79.8298
10 | 1.2579 | 0.01611 | -0.0638 | 78.0819
10.5 | 1.2955 | 0.01699 | -0.0621 | 76.2507
11 | 1.3304 | 0.01802 | -0.0601 | 73.8291
11.5 | 1.3649 | 0.01912 | -0.0581 | 71.386
12 | 1.3979 | 0.02034 | -0.056 | 68.7266
12.5 | 1.4317 | 0.02155 | -0.0542 | 66.4362
13 | 1.4658 | 0.02276 | -0.0525 | 64.4025
13.5 | 1.4975 | 0.02416 | -0.0506 | 61.9826
14 | 1.5286 | 0.02565 | -0.0488 | 59.5945
14.5 | 1.5586 | 0.02726 | -0.0471 | 57.1753
15 | 1.5844 | 0.02922 | -0.045 | 54.2231
15.5 | 1.611 | 0.03118 | -0.0432 | 51.6677
16 | 1.6396 | 0.03303 | -0.0417 | 49.6397
16.5 | 1.6648 | 0.03522 | -0.0401 | 47.2686
17 | 1.6895 | 0.03751 | -0.0387 | 45.0413
17.5 | 1.7131 | 0.03993 | -0.0373 | 42.9026
18 | 1.7331 | 0.04267 | -0.0358 | 40.6164
19.5 | 1.7707 | 0.05317 | -0.0309 | 33.3026
20 | 1.7836 | 0.05716 | -0.0302 | 31.2036

## 83. Re 6M Mach 0.10 (1)
BIGFOIL.COM POLAR EXPORT
NACA66-516
NACA66-516 |  |  |  | Cl Max: | 1.521 | at alpha= | 11 | deg
JavaFoil+Calcfoil stall+Eppler ext transition |  |  |  | L/D Max: | 181.938 | at alpha= | 1.5 | deg
Re: | 6000000 |  |  | Cd Min: | 0.00378 | at alpha= | -1.5 | deg
Mach: | 0.1 |  |  | Cl=0 at alpha= | -4.4672 | deg
|  |  |  | @ Cl=0.1, Cd= | 0.0064313
|  |  |  | @ Cl=0.4, Cd= | 0.003796
|  |  |  | @ Cl=0.6, Cd= | 0.0039079
alpha (deg) | Cl | Cd | Cm | Cl/Cd
-19 | -0.656 | 0.14763 | -0.035 | -4.442
-18.5 | -0.675 | 0.14042 | -0.036 | -4.804
-18 | -0.692 | 0.1332 | -0.036 | -5.194
-17.5 | -0.708 | 0.1264 | -0.037 | -5.597
-17 | -0.721 | 0.12011 | -0.039 | -6.001
-16.5 | -0.733 | 0.11081 | -0.041 | -6.616
-16 | -0.741 | 0.10463 | -0.043 | -7.081
-15.5 | -0.742 | 0.09766 | -0.045 | -7.595
-15 | -0.739 | 0.09019 | -0.048 | -8.19
-14.5 | -0.739 | 0.07768 | -0.054 | -9.516
-14 | -0.825 | 0.02156 | -0.075 | -38.257
-13.5 | -0.821 | 0.0168 | -0.078 | -48.87
-13 | -0.805 | 0.01487 | -0.08 | -54.129
-12.5 | -0.782 | 0.01363 | -0.082 | -57.419
-12 | -0.755 | 0.01264 | -0.083 | -59.74
-11.5 | -0.724 | 0.01192 | -0.085 | -60.74
-11 | -0.688 | 0.0113 | -0.086 | -60.936
-10.5 | -0.649 | 0.01069 | -0.088 | -60.67
-10 | -0.605 | 0.01013 | -0.089 | -59.739
-9.5 | -0.559 | 0.0097 | -0.091 | -57.596
-9 | -0.51 | 0.00931 | -0.092 | -54.832
-8.5 | -0.46 | 0.00892 | -0.093 | -51.579
-8 | -0.407 | 0.00856 | -0.095 | -47.577
-7.5 | -0.353 | 0.00819 | -0.096 | -43.151
-7 | -0.298 | 0.00788 | -0.097 | -37.785
-6.5 | -0.241 | 0.00762 | -0.099 | -31.624
-6 | -0.183 | 0.00735 | -0.1 | -24.906
-5.5 | -0.124 | 0.00713 | -0.101 | -17.417
-5 | -0.064 | 0.00689 | -0.103 | -9.36
-4.5 | -0.004 | 0.00672 | -0.104 | -0.618
-4 | 0.057 | 0.00653 | -0.105 | 8.673
-3.5 | 0.118 | 0.00639 | -0.107 | 18.456
-3 | 0.179 | 0.00622 | -0.108 | 28.857
-2.5 | 0.242 | 0.00609 | -0.109 | 39.737
-2 | 0.305 | 0.00379 | -0.111 | 80.454
-1.5 | 0.367 | 0.00378 | -0.112 | 97.228
-1 | 0.429 | 0.00381 | -0.114 | 112.535
-0.5 | 0.491 | 0.00383 | -0.115 | 128.103
0 | 0.553 | 0.00387 | -0.116 | 142.946
0.5 | 0.615 | 0.00392 | -0.117 | 156.862
1 | 0.676 | 0.00395 | -0.118 | 171.213
1.5 | 0.738 | 0.00406 | -0.119 | 181.938
2 | 0.799 | 0.00514 | -0.121 | 155.387
2.5 | 0.856 | 0.00543 | -0.122 | 157.774
3 | 0.915 | 0.006 | -0.123 | 152.299
3.5 | 0.972 | 0.00633 | -0.124 | 153.6
4 | 1.026 | 0.01018 | -0.124 | 100.771
4.5 | 1.081 | 0.01065 | -0.125 | 101.485
5 | 1.134 | 0.01105 | -0.126 | 102.623
5.5 | 1.185 | 0.01146 | -0.127 | 103.401
6 | 1.234 | 0.01192 | -0.128 | 103.532
6.5 | 1.28 | 0.01238 | -0.129 | 103.357
7 | 1.324 | 0.01286 | -0.13 | 102.904
7.5 | 1.364 | 0.01338 | -0.131 | 101.929
8 | 1.401 | 0.01399 | -0.132 | 100.145
8.5 | 1.434 | 0.01463 | -0.132 | 98.014
9 | 1.464 | 0.01528 | -0.133 | 95.792
9.5 | 1.489 | 0.01601 | -0.134 | 93.012
10 | 1.506 | 0.01668 | -0.135 | 90.283
10.5 | 1.516 | 0.01738 | -0.136 | 87.223
11 | 1.521 | 0.01834 | -0.136 | 82.938
11.5 | 1.521 | 0.01911 | -0.137 | 79.576
12 | 1.515 | 0.02012 | -0.138 | 75.277
12.5 | 1.503 | 0.02114 | -0.138 | 71.094
13 | 1.486 | 0.02226 | -0.139 | 66.741
13.5 | 1.463 | 0.02328 | -0.139 | 62.826
14 | 1.429 | 0.02475 | -0.14 | 57.74
14.5 | 1.392 | 0.02599 | -0.14 | 53.537
15 | 1.349 | 0.02797 | -0.141 | 48.21
15.5 | 1.303 | 0.02998 | -0.141 | 43.455
16 | 1.253 | 0.03272 | -0.141 | 38.291

## 84. Re 6M Mach 0.10 (2)
BIGFOIL.COM POLAR EXPORT
NACA66-516
NACA66-516 |  |  |  | Cl Max: | 1.7805 | at alpha= | 20 | deg
XFOIL ncrit=9 |  |  |  | L/D Max: | 192.814 | at alpha= | 2 | deg
Re: | 6000000 |  |  | Cd Min: | 0.06009 | at alpha= | 20 | deg
Mach: | 0.1 |  |  | Cl=0 at alpha= | -4.0315 | deg
|  |  |  | @ Cl=0.1, Cd= | 0.006001
|  |  |  | @ Cl=0.4, Cd= | 0.0035121
|  |  |  | @ Cl=0.6, Cd= | 0.0034808
alpha (deg) | Cl | Cd | Cm | Cl/Cd
-20 | -1.3686 | 0.0335 | -0.1148 | -40.8537
-19.5 | -1.314 | 0.02998 | -0.1227 | -43.8292
-19 | -1.2354 | 0.02712 | -0.1339 | -45.5531
-18.5 | -1.1821 | 0.02479 | -0.1395 | -47.6846
-18 | -1.1642 | 0.02305 | -0.137 | -50.5076
-17.5 | -1.1408 | 0.02156 | -0.1349 | -52.9128
-17 | -1.1081 | 0.02058 | -0.1334 | -53.8435
-16.5 | -1.0856 | 0.01904 | -0.1309 | -57.0168
-16 | -1.0524 | 0.01812 | -0.1292 | -58.0795
-15.5 | -1.0174 | 0.01729 | -0.1275 | -58.8433
-15 | -0.9953 | 0.01577 | -0.1243 | -63.1135
-14.5 | -0.965 | 0.01476 | -0.1217 | -65.3794
-14 | -0.9284 | 0.01401 | -0.1199 | -66.267
-13.5 | -0.8913 | 0.01337 | -0.1179 | -66.6642
-13 | -0.8545 | 0.01265 | -0.1158 | -67.5494
-12.5 | -0.8162 | 0.01209 | -0.1138 | -67.5103
-12 | -0.7786 | 0.01146 | -0.1115 | -67.9407
-11.5 | -0.7394 | 0.01098 | -0.1094 | -67.3406
-11 | -0.7032 | 0.01045 | -0.1065 | -67.2919
-10.5 | -0.669 | 0.01009 | -0.1031 | -66.3033
-10 | -0.6244 | 0.00975 | -0.1016 | -64.041
-9.5 | -0.5776 | 0.00939 | -0.1006 | -61.5122
-9 | -0.5334 | 0.00878 | -0.099 | -60.7517
-8.5 | -0.4841 | 0.00842 | -0.0984 | -57.4941
-8 | -0.4332 | 0.00814 | -0.098 | -53.2187
-7.5 | -0.3813 | 0.00786 | -0.0978 | -48.5115
-7 | -0.3276 | 0.00759 | -0.098 | -43.1621
-6.5 | -0.2733 | 0.00735 | -0.0982 | -37.1837
-6 | -0.2184 | 0.00714 | -0.0986 | -30.5882
-5.5 | -0.1646 | 0.00684 | -0.0987 | -24.0643
-5 | -0.1093 | 0.00664 | -0.0992 | -16.4608
-4.5 | -0.0535 | 0.00648 | -0.0997 | -8.2562
-4 | 0.0036 | 0.00632 | -0.1005 | 0.56962
-3.5 | 0.0607 | 0.00611 | -0.1013 | 9.9345
-3 | 0.1184 | 0.00595 | -0.1022 | 19.8992
-2.5 | 0.1761 | 0.00577 | -0.1031 | 30.5199
-2 | 0.2327 | 0.00541 | -0.1039 | 43.0129
-1.5 | 0.2886 | 0.00484 | -0.1049 | 59.6281
-1 | 0.347 | 0.00407 | -0.1066 | 85.258
-0.5 | 0.4097 | 0.00341 | -0.1091 | 120.1466
0 | 0.4699 | 0.00341 | -0.1104 | 137.8006
0.5 | 0.5291 | 0.00347 | -0.1116 | 152.4784
1 | 0.5893 | 0.00347 | -0.1129 | 169.8271
1.5 | 0.6486 | 0.00353 | -0.114 | 183.7394
2 | 0.7057 | 0.00366 | -0.1147 | 192.8142
3 | 0.7723 | 0.00578 | -0.1067 | 133.6159
3.5 | 0.8021 | 0.00675 | -0.1021 | 118.8296
4 | 0.8266 | 0.00756 | -0.0963 | 109.3386
5 | 0.8723 | 0.00934 | -0.0844 | 93.394
5.5 | 0.9056 | 0.01008 | -0.0808 | 89.8413
6 | 0.9463 | 0.01061 | -0.0787 | 89.1894
6.5 | 0.9869 | 0.01119 | -0.0767 | 88.1948
7 | 1.0277 | 0.01177 | -0.0747 | 87.3152
7.5 | 1.0672 | 0.01243 | -0.0726 | 85.8568
8 | 1.1068 | 0.01313 | -0.0707 | 84.2955
8.5 | 1.1466 | 0.01383 | -0.0688 | 82.9067
9 | 1.1844 | 0.01465 | -0.0667 | 80.8464
9.5 | 1.2215 | 0.01556 | -0.0646 | 78.5026
10 | 1.2594 | 0.01643 | -0.0627 | 76.6525
10.5 | 1.2965 | 0.01737 | -0.0608 | 74.6402
11 | 1.3324 | 0.01841 | -0.0588 | 72.3737
11.5 | 1.3658 | 0.01962 | -0.0566 | 69.6126
12 | 1.4 | 0.02083 | -0.0546 | 67.2108
12.5 | 1.4343 | 0.02206 | -0.0527 | 65.0181
13 | 1.4673 | 0.0234 | -0.0508 | 62.7051
13.5 | 1.5005 | 0.0248 | -0.0491 | 60.504
14 | 1.5307 | 0.02642 | -0.0471 | 57.9372
14.5 | 1.5595 | 0.02819 | -0.0451 | 55.321
15 | 1.5857 | 0.03023 | -0.043 | 52.4545
15.5 | 1.6137 | 0.03217 | -0.0412 | 50.1616
16 | 1.6411 | 0.03422 | -0.0396 | 47.9573
16.5 | 1.6676 | 0.03642 | -0.038 | 45.788
17 | 1.6913 | 0.03892 | -0.0365 | 43.4558
17.5 | 1.7124 | 0.04169 | -0.0349 | 41.0746
18 | 1.7318 | 0.04468 | -0.0334 | 38.7601
19.5 | 1.7686 | 0.05576 | -0.0286 | 31.7181
20 | 1.7805 | 0.06009 | -0.0281 | 29.6306

## 85. Re 6M Mach 0.25 (1)
BIGFOIL.COM POLAR EXPORT
NACA66-516
NACA66-516 |  |  |  | Cl Max: | 1.48 | at alpha= | 10 | deg
JavaFoil+Calcfoil stall+Eppler ext transition |  |  |  | L/D Max: | 184.034 | at alpha= | 1.5 | deg
Re: | 6000000 |  |  | Cd Min: | 0.00383 | at alpha= | -2 | deg
Mach: | 0.25 |  |  | Cl=0 at alpha= | -4.4677 | deg
|  |  |  | @ Cl=0.1, Cd= | 0.0065333
|  |  |  | @ Cl=0.4, Cd= | 0.0038336
|  |  |  | @ Cl=0.6, Cd= | 0.003925
alpha (deg) | Cl | Cd | Cm | Cl/Cd
-17 | -0.504 | 0.13327 | -0.036 | -3.783
-16.5 | -0.546 | 0.12542 | -0.037 | -4.356
-16 | -0.583 | 0.11851 | -0.038 | -4.922
-15.5 | -0.607 | 0.11183 | -0.039 | -5.429
-15 | -0.623 | 0.10209 | -0.041 | -6.107
-14.5 | -0.634 | 0.09612 | -0.042 | -6.598
-14 | -0.64 | 0.09021 | -0.043 | -7.094
-13.5 | -0.647 | 0.07916 | -0.051 | -8.169
-13 | -0.639 | 0.07772 | -0.049 | -8.217
-12.5 | -0.637 | 0.06635 | -0.057 | -9.607
-12 | -0.724 | 0.0147 | -0.085 | -49.25
-11.5 | -0.706 | 0.01282 | -0.087 | -55.078
-11 | -0.678 | 0.01214 | -0.088 | -55.875
-10.5 | -0.645 | 0.0113 | -0.09 | -57.076
-10 | -0.605 | 0.01073 | -0.091 | -56.415
-9.5 | -0.562 | 0.01015 | -0.093 | -55.368
-9 | -0.515 | 0.00968 | -0.094 | -53.259
-8.5 | -0.466 | 0.00925 | -0.096 | -50.391
-8 | -0.414 | 0.00887 | -0.097 | -46.67
-7.5 | -0.36 | 0.00846 | -0.098 | -42.529
-7 | -0.304 | 0.00815 | -0.1 | -37.296
-6.5 | -0.246 | 0.00784 | -0.101 | -31.411
-6 | -0.187 | 0.00754 | -0.103 | -24.817
-5.5 | -0.127 | 0.00727 | -0.104 | -17.47
-5 | -0.066 | 0.00704 | -0.105 | -9.381
-4.5 | -0.004 | 0.00686 | -0.107 | -0.62
-4 | 0.058 | 0.00666 | -0.108 | 8.729
-3.5 | 0.121 | 0.00647 | -0.109 | 18.68
-3 | 0.184 | 0.00632 | -0.111 | 29.134
-2.5 | 0.248 | 0.00618 | -0.112 | 40.14
-2 | 0.314 | 0.00383 | -0.114 | 81.805
-1.5 | 0.377 | 0.00383 | -0.116 | 98.48
-1 | 0.441 | 0.00384 | -0.117 | 114.63
-0.5 | 0.504 | 0.00388 | -0.118 | 130.03
0 | 0.568 | 0.00392 | -0.119 | 144.771
0.5 | 0.632 | 0.00393 | -0.12 | 160.523
1 | 0.695 | 0.00399 | -0.122 | 174.028
1.5 | 0.758 | 0.00412 | -0.123 | 184.034
2 | 0.822 | 0.00531 | -0.124 | 154.805
2.5 | 0.879 | 0.0056 | -0.125 | 156.926
3 | 0.939 | 0.00583 | -0.126 | 160.989
3.5 | 0.997 | 0.0061 | -0.127 | 163.566
4 | 1.051 | 0.01057 | -0.128 | 99.483
4.5 | 1.107 | 0.01108 | -0.129 | 99.932
5 | 1.16 | 0.0115 | -0.129 | 100.925
5.5 | 1.211 | 0.01195 | -0.13 | 101.339
6 | 1.259 | 0.01247 | -0.131 | 100.994
6.5 | 1.304 | 0.01298 | -0.132 | 100.482
7 | 1.345 | 0.01355 | -0.133 | 99.295
7.5 | 1.382 | 0.01415 | -0.134 | 97.706
8 | 1.414 | 0.01482 | -0.135 | 95.46
8.5 | 1.441 | 0.01558 | -0.136 | 92.514
9 | 1.463 | 0.01635 | -0.137 | 89.436
9.5 | 1.478 | 0.01719 | -0.137 | 85.954
10 | 1.48 | 0.01801 | -0.138 | 82.14
10.5 | 1.472 | 0.01897 | -0.139 | 77.641
11 | 1.456 | 0.01999 | -0.14 | 72.832
11.5 | 1.43 | 0.02115 | -0.14 | 67.633
12 | 1.395 | 0.02218 | -0.141 | 62.923
12.5 | 1.351 | 0.02361 | -0.142 | 57.213
13 | 1.296 | 0.02545 | -0.142 | 50.906
13.5 | 1.23 | 0.02762 | -0.142 | 44.523
14 | 1.138 | 0.03226 | -0.14 | 35.266
14.5 | 0.898 | 0.10373 | -0.083 | 8.653
15 | 0.817 | 0.11342 | -0.076 | 7.204

## 86. Re 6M Mach 0.25 (2)
BIGFOIL.COM POLAR EXPORT
NACA66-516
NACA66-516 |  |  |  | Cl Max: | 1.7204 | at alpha= | 18.5 | deg
XFOIL ncrit=9 |  |  |  | L/D Max: | 197.209 | at alpha= | 2 | deg
Re: | 6000000 |  |  | Cd Min: | 0.06324 | at alpha= | 18.5 | deg
Mach: | 0.25 |  |  | Cl=0 at alpha= | -99 | deg
|  |  |  | @ Cl=0.1, Cd= | 0.00345
|  |  |  | @ Cl=0.4, Cd= | 0.00345
|  |  |  | @ Cl=0.6, Cd= | 0.00351
alpha (deg) | Cl | Cd | Cm | Cl/Cd
0 | 0.4835 | 0.00345 | -0.1134 | 140.1449
0.5 | 0.5446 | 0.00351 | -0.1145 | 155.1567
1 | 0.6071 | 0.00351 | -0.1159 | 172.963
1.5 | 0.6684 | 0.00357 | -0.1171 | 187.2269
2 | 0.7277 | 0.00369 | -0.1178 | 197.2087
2.5 | 0.7603 | 0.0048 | -0.1132 | 158.3958
3 | 0.7912 | 0.00582 | -0.1083 | 135.945
3.5 | 0.8151 | 0.00681 | -0.102 | 119.6916
4 | 0.8266 | 0.00777 | -0.0932 | 106.3835
4.5 | 0.8465 | 0.0088 | -0.0864 | 96.1932
5 | 0.8694 | 0.0099 | -0.0806 | 87.8182
5.5 | 0.9038 | 0.01075 | -0.077 | 84.0744
6 | 0.9457 | 0.01138 | -0.0748 | 83.1019
6.5 | 0.9866 | 0.01209 | -0.0724 | 81.6046
7 | 1.0289 | 0.01277 | -0.0704 | 80.5717
7.5 | 1.0692 | 0.01358 | -0.068 | 78.7334
8 | 1.1105 | 0.01437 | -0.0659 | 77.2791
8.5 | 1.1506 | 0.01526 | -0.0637 | 75.3997
9 | 1.1889 | 0.01627 | -0.0612 | 73.0731
9.5 | 1.2282 | 0.01727 | -0.059 | 71.1175
10 | 1.2667 | 0.01835 | -0.0567 | 69.03
10.5 | 1.305 | 0.01949 | -0.0545 | 66.9574
11 | 1.3393 | 0.0209 | -0.0518 | 64.0813
11.5 | 1.3735 | 0.02238 | -0.0492 | 61.3718
12 | 1.4112 | 0.02371 | -0.0471 | 59.5192
12.5 | 1.4451 | 0.02533 | -0.0446 | 57.0509
13 | 1.4785 | 0.02705 | -0.0423 | 54.658
13.5 | 1.511 | 0.02891 | -0.0399 | 52.2657
14 | 1.5369 | 0.03132 | -0.0371 | 49.0709
14.5 | 1.5668 | 0.03352 | -0.0348 | 46.7422
15 | 1.5953 | 0.03593 | -0.0326 | 44.4002
15.5 | 1.6225 | 0.03855 | -0.0304 | 42.0882
16 | 1.6465 | 0.04152 | -0.0283 | 39.6556
16.5 | 1.6678 | 0.04488 | -0.0263 | 37.1613
17 | 1.6826 | 0.04899 | -0.0242 | 34.3458
17.5 | 1.699 | 0.05314 | -0.0227 | 31.9721
18 | 1.7128 | 0.05777 | -0.0215 | 29.6486
18.5 | 1.7204 | 0.06324 | -0.0206 | 27.2043

## 87. Re 6M Mach 0.50 (1)
BIGFOIL.COM POLAR EXPORT
NACA66-516
NACA66-516 |  |  |  | Cl Max: | 1.378 | at alpha= | 19.5 | deg
JavaFoil+Calcfoil stall+Eppler ext transition |  |  |  | L/D Max: | 194.3 | at alpha= | 1.5 | deg
Re: | 6000000 |  |  | Cd Min: | 0.00391 | at alpha= | -1.5 | deg
Mach: | 0.5 |  |  | Cl=0 at alpha= | -4.4638 | deg
|  |  |  | @ Cl=0.1, Cd= | 0.007092
|  |  |  | @ Cl=0.4, Cd= | 0.0046184
|  |  |  | @ Cl=0.6, Cd= | 0.0040354
alpha (deg) | Cl | Cd | Cm | Cl/Cd
-20 | -0.871 | 0.15796 | -0.045 | -5.513
-19.5 | -0.843 | 0.14968 | -0.046 | -5.631
-19 | -0.813 | 0.14819 | -0.044 | -5.486
-18.5 | -0.784 | 0.14186 | -0.044 | -5.529
-18 | -0.757 | 0.13923 | -0.045 | -5.435
-17.5 | -0.729 | 0.135 | -0.045 | -5.403
-17 | -0.702 | 0.12841 | -0.047 | -5.468
-16.5 | -0.673 | 0.12503 | -0.045 | -5.38
-16 | -0.645 | 0.11471 | -0.046 | -5.626
-15.5 | -0.618 | 0.10667 | -0.047 | -5.793
-15 | -0.591 | 0.09991 | -0.048 | -5.912
-14.5 | -0.563 | 0.09497 | -0.048 | -5.924
-14 | -0.534 | 0.1027 | -0.047 | -5.199
-13.5 | -0.506 | 0.09298 | -0.048 | -5.445
-13 | -0.479 | 0.08608 | -0.05 | -5.562
-12.5 | -0.451 | 0.07911 | -0.051 | -5.705
-12 | -0.425 | 0.07221 | -0.056 | -5.887
-11.5 | -0.403 | 0.0614 | -0.065 | -6.564
-11 | -0.436 | 0.01479 | -0.097 | -29.5
-10.5 | -0.338 | 0.0747 | -0.048 | -4.524
-10 | -0.31 | 0.06474 | -0.05 | -4.792
-9.5 | -0.283 | 0.059 | -0.052 | -4.79
-9 | -0.257 | 0.0511 | -0.063 | -5.034
-8.5 | -0.345 | 0.05147 | -0.054 | -6.705
-8 | -0.406 | 0.01075 | -0.107 | -37.745
-7.5 | -0.37 | 0.01001 | -0.109 | -36.945
-7 | -0.321 | 0.00944 | -0.111 | -33.963
-6.5 | -0.264 | 0.00891 | -0.112 | -29.666
-6 | -0.203 | 0.00848 | -0.114 | -23.966
-5.5 | -0.139 | 0.00808 | -0.115 | -17.209
-5 | -0.073 | 0.00778 | -0.117 | -9.328
-4.5 | -0.005 | 0.00749 | -0.118 | -0.627
-4 | 0.064 | 0.0072 | -0.12 | 8.925
-3.5 | 0.134 | 0.00699 | -0.122 | 19.171
-3 | 0.204 | 0.00679 | -0.123 | 30.042
-2.5 | 0.276 | 0.0066 | -0.125 | 41.802
-2 | 0.346 | 0.00644 | -0.126 | 53.719
-1.5 | 0.421 | 0.00391 | -0.129 | 107.884
-1 | 0.492 | 0.00395 | -0.13 | 124.532
-0.5 | 0.563 | 0.00402 | -0.132 | 140.107
0 | 0.635 | 0.00405 | -0.133 | 156.897
0.5 | 0.706 | 0.00413 | -0.134 | 170.875
1 | 0.777 | 0.00419 | -0.136 | 185.623
1.5 | 0.848 | 0.00436 | -0.137 | 194.3
2 | 0.916 | 0.00526 | -0.138 | 174.236
2.5 | 0.976 | 0.00663 | -0.139 | 147.291
3 | 1.04 | 0.00752 | -0.14 | 138.223
3.5 | 1.099 | 0.01179 | -0.14 | 93.196
4 | 1.159 | 0.01249 | -0.142 | 92.774
4.5 | 1.217 | 0.01308 | -0.143 | 92.975
5 | 1.267 | 0.01379 | -0.144 | 91.872
5.5 | 1.31 | 0.01451 | -0.145 | 90.245
6 | 1.341 | 0.01532 | -0.146 | 87.518
6.5 | 1.355 | 0.01629 | -0.147 | 83.17
7 | 1.339 | 0.01754 | -0.148 | 76.378
7.5 | 1.256 | 0.01902 | -0.149 | 66.038
8 | 0.839 | 0.02036 | -0.15 | 41.206
8.5 | 0.717 | 0.06071 | -0.068 | 11.815
9 | 0.903 | 0.02204 | -0.151 | 40.948
9.5 | 0.933 | 0.02386 | -0.152 | 39.08
10 | 0.801 | 0.06879 | -0.08 | 11.649
10.5 | 0.826 | 0.07901 | -0.075 | 10.458
11 | 1.025 | 0.02722 | -0.154 | 37.663
11.5 | 1.051 | 0.02995 | -0.154 | 35.102
12 | 0.912 | 0.08612 | -0.089 | 10.589
12.5 | 0.941 | 0.09295 | -0.093 | 10.126
13 | 0.962 | 0.09466 | -0.084 | 10.161
13.5 | 0.99 | 0.10005 | -0.088 | 9.897
14 | 1.029 | 0.10216 | -0.103 | 10.068
14.5 | 1.043 | 0.1104 | -0.09 | 9.451
15 | 1.072 | 0.11473 | -0.094 | 9.346
15.5 | 1.11 | 0.11652 | -0.106 | 9.522
16 | 1.138 | 0.12387 | -0.108 | 9.19
16.5 | 1.153 | 0.12738 | -0.099 | 9.052
17 | 1.195 | 0.12635 | -0.112 | 9.458
17.5 | 1.248 | 0.11883 | -0.126 | 10.501
18 | 1.234 | 0.13485 | -0.104 | 9.151
18.5 | 1.264 | 0.14469 | -0.108 | 8.737
19 | 1.36 | 0.1098 | -0.138 | 12.388
19.5 | 1.378 | 0.12217 | -0.136 | 11.281
20 | 1.342 | 0.15403 | -0.11 | 8.711

## 88. Re 6M Mach 0.50 (2)
BIGFOIL.COM POLAR EXPORT
NACA66-516
NACA66-516 |  |  |  | Cl Max: | 1.3113 | at alpha= | 11.5 | deg
XFOIL ncrit=9 |  |  |  | L/D Max: | 213.714 | at alpha= | 2 | deg
Re: | 6000000 |  |  | Cd Min: | 0.17751 | at alpha= | 16.5 | deg
Mach: | 0.5 |  |  | Cl=0 at alpha= | -4.0355 | deg
|  |  |  | @ Cl=0.1, Cd= | 0.0064892
|  |  |  | @ Cl=0.4, Cd= | 0.0044985
|  |  |  | @ Cl=0.6, Cd= | 0.0037068
alpha (deg) | Cl | Cd | Cm | Cl/Cd
-13.5 | -0.1891 | 0.10182 | -0.1421 | -1.8572
-13 | -0.1946 | 0.09215 | -0.1471 | -2.1118
-12.5 | -0.2129 | 0.08106 | -0.1532 | -2.6264
-12 | -0.2275 | 0.07061 | -0.1592 | -3.2219
-11.5 | -0.2474 | 0.05713 | -0.1684 | -4.3305
-11 | -0.2858 | 0.04466 | -0.1771 | -6.3995
-10.5 | -0.3122 | 0.03734 | -0.1784 | -8.361
-10 | -0.3493 | 0.0307 | -0.1756 | -11.3779
-9.5 | -0.3851 | 0.02497 | -0.1692 | -15.4225
-9 | -0.4147 | 0.01965 | -0.1605 | -21.1043
-8.5 | -0.4214 | 0.01473 | -0.1521 | -28.6083
-8 | -0.3924 | 0.01202 | -0.146 | -32.6456
-7.5 | -0.3543 | 0.01059 | -0.1405 | -33.4561
-7 | -0.316 | 0.00956 | -0.1347 | -33.0544
-6.5 | -0.2833 | 0.00889 | -0.1278 | -31.8673
-6 | -0.2342 | 0.00832 | -0.1238 | -28.149
-5.5 | -0.1776 | 0.00787 | -0.1214 | -22.5667
-5 | -0.1182 | 0.00749 | -0.1197 | -15.781
-4.5 | -0.0589 | 0.00707 | -0.1182 | -8.331
-4 | 0.0045 | 0.0068 | -0.1176 | 0.66176
-3.5 | 0.069 | 0.00659 | -0.1174 | 10.4704
-3 | 0.1336 | 0.00638 | -0.1174 | 20.9404
-2.5 | 0.1991 | 0.00622 | -0.1178 | 32.0096
-2 | 0.2656 | 0.00606 | -0.1184 | 43.8284
-1.5 | 0.3301 | 0.00557 | -0.119 | 59.2639
-1 | 0.3958 | 0.00455 | -0.1207 | 86.989
-0.5 | 0.4709 | 0.00363 | -0.1243 | 129.7245
0 | 0.5416 | 0.00364 | -0.1258 | 148.7912
0.5 | 0.6115 | 0.00372 | -0.127 | 164.3817
1 | 0.6835 | 0.00371 | -0.1286 | 184.2318
1.5 | 0.7538 | 0.00377 | -0.1298 | 199.9469
2 | 0.8228 | 0.00385 | -0.1306 | 213.7143
2.5 | 0.8682 | 0.00447 | -0.1265 | 194.2282
3 | 0.8547 | 0.00591 | -0.1108 | 144.6193
3.5 | 0.8499 | 0.00735 | -0.0977 | 115.6327
4 | 0.8455 | 0.00929 | -0.0858 | 91.0118
4.5 | 0.8493 | 0.01144 | -0.0762 | 74.2395
5 | 0.8637 | 0.01352 | -0.0687 | 63.8831
5.5 | 0.8983 | 0.01499 | -0.0643 | 59.9266
6 | 0.9447 | 0.01609 | -0.0614 | 58.7135
7 | 1.0376 | 0.01849 | -0.0556 | 56.1168
7.5 | 1.0834 | 0.01984 | -0.0525 | 54.6069
8 | 1.1295 | 0.02126 | -0.0493 | 53.1279
8.5 | 1.1717 | 0.02299 | -0.0456 | 50.9656
9 | 1.2123 | 0.02491 | -0.0417 | 48.6672
9.5 | 1.2511 | 0.02709 | -0.0376 | 46.1831
10 | 1.2821 | 0.02987 | -0.0329 | 42.9227
10.5 | 1.3065 | 0.03328 | -0.0278 | 39.2578
11.5 | 1.3113 | 0.04395 | -0.0168 | 29.8362
12 | 1.2927 | 0.05185 | -0.0124 | 24.9315
12.5 | 1.2687 | 0.06124 | -0.0104 | 20.7169
13 | 1.2395 | 0.07225 | -0.0111 | 17.1557
13.5 | 1.2089 | 0.08469 | -0.0148 | 14.2744
14 | 1.1754 | 0.09882 | -0.0215 | 11.8944
14.5 | 1.142 | 0.11425 | -0.0307 | 9.9956
15 | 1.1135 | 0.13012 | -0.0413 | 8.5575
16 | 1.0716 | 0.16171 | -0.0627 | 6.6267
16.5 | 1.0531 | 0.17751 | -0.0732 | 5.9326

## 89. Re 7M Mach 0.00 (1)
BIGFOIL.COM POLAR EXPORT
NACA66-516
NACA66-516 |  |  |  | Cl Max: | 1.532 | at alpha= | 11.5 | deg
JavaFoil+Calcfoil stall+Eppler ext transition |  |  |  | L/D Max: | 171.359 | at alpha= | 1 | deg
Re: | 7000000 |  |  | Cd Min: | 0.00368 | at alpha= | -1.5 | deg
Mach: | 0 |  |  | Cl=0 at alpha= | -4.4667 | deg
|  |  |  | @ Cl=0.1, Cd= | 0.0062446
|  |  |  | @ Cl=0.4, Cd= | 0.0036969
|  |  |  | @ Cl=0.6, Cd= | 0.0037992
alpha (deg) | Cl | Cd | Cm | Cl/Cd
-19.5 | -0.678 | 0.1493 | -0.035 | -4.544
-19 | -0.694 | 0.14415 | -0.035 | -4.816
-18.5 | -0.71 | 0.13631 | -0.036 | -5.208
-18 | -0.725 | 0.12879 | -0.038 | -5.628
-17.5 | -0.737 | 0.12223 | -0.039 | -6.029
-17 | -0.747 | 0.11608 | -0.041 | -6.435
-16.5 | -0.757 | 0.10692 | -0.043 | -7.076
-16 | -0.765 | 0.09726 | -0.047 | -7.866
-15.5 | -0.769 | 0.08549 | -0.052 | -8.996
-15 | -0.789 | 0.05991 | -0.061 | -13.17
-14.5 | -0.855 | 0.02047 | -0.075 | -41.798
-14 | -0.849 | 0.01681 | -0.077 | -50.51
-13.5 | -0.834 | 0.01516 | -0.079 | -54.998
-13 | -0.813 | 0.01384 | -0.08 | -58.765
-12.5 | -0.788 | 0.01288 | -0.082 | -61.191
-12 | -0.759 | 0.01204 | -0.083 | -63.067
-11.5 | -0.726 | 0.01139 | -0.085 | -63.766
-11 | -0.69 | 0.01082 | -0.086 | -63.76
-10.5 | -0.649 | 0.01026 | -0.087 | -63.253
-10 | -0.605 | 0.00974 | -0.089 | -62.149
-9.5 | -0.558 | 0.00934 | -0.09 | -59.779
-9 | -0.51 | 0.00895 | -0.092 | -56.955
-8.5 | -0.459 | 0.0086 | -0.093 | -53.392
-8 | -0.407 | 0.00826 | -0.094 | -49.219
-7.5 | -0.353 | 0.00791 | -0.096 | -44.573
-7 | -0.297 | 0.00762 | -0.097 | -38.986
-6.5 | -0.24 | 0.00739 | -0.098 | -32.498
-6 | -0.182 | 0.00714 | -0.1 | -25.557
-5.5 | -0.124 | 0.0069 | -0.101 | -17.919
-5 | -0.064 | 0.00669 | -0.102 | -9.606
-4.5 | -0.004 | 0.00651 | -0.104 | -0.635
-4 | 0.056 | 0.00636 | -0.105 | 8.879
-3.5 | 0.117 | 0.0062 | -0.106 | 18.953
-3 | 0.179 | 0.00605 | -0.108 | 29.564
-2.5 | 0.241 | 0.00593 | -0.109 | 40.601
-2 | 0.304 | 0.00414 | -0.111 | 73.312
-1.5 | 0.365 | 0.00368 | -0.112 | 99.227
-1 | 0.427 | 0.00371 | -0.113 | 115.121
-0.5 | 0.488 | 0.00374 | -0.114 | 130.588
0 | 0.55 | 0.00375 | -0.115 | 146.546
0.5 | 0.611 | 0.00381 | -0.117 | 160.395
1 | 0.673 | 0.00393 | -0.118 | 171.359
1.5 | 0.734 | 0.00501 | -0.119 | 146.656
2 | 0.795 | 0.00551 | -0.12 | 144.399
2.5 | 0.852 | 0.00569 | -0.121 | 149.696
3 | 0.91 | 0.00632 | -0.122 | 143.9
3.5 | 0.968 | 0.00643 | -0.123 | 150.486
4 | 1.022 | 0.00988 | -0.124 | 103.422
4.5 | 1.077 | 0.01031 | -0.125 | 104.412
5 | 1.13 | 0.01069 | -0.126 | 105.634
5.5 | 1.181 | 0.01107 | -0.127 | 106.627
6 | 1.23 | 0.01152 | -0.128 | 106.728
6.5 | 1.276 | 0.01195 | -0.129 | 106.844
7 | 1.32 | 0.01242 | -0.129 | 106.288
7.5 | 1.361 | 0.01291 | -0.13 | 105.447
8 | 1.399 | 0.01347 | -0.131 | 103.856
8.5 | 1.433 | 0.01402 | -0.132 | 102.207
9 | 1.464 | 0.0147 | -0.133 | 99.566
9.5 | 1.49 | 0.01536 | -0.134 | 97.03
10 | 1.509 | 0.01599 | -0.134 | 94.337
10.5 | 1.522 | 0.01668 | -0.135 | 91.252
11 | 1.53 | 0.01747 | -0.136 | 87.55
11.5 | 1.532 | 0.01828 | -0.137 | 83.829
12 | 1.53 | 0.01915 | -0.137 | 79.862
12.5 | 1.522 | 0.02014 | -0.138 | 75.552
13 | 1.509 | 0.02118 | -0.138 | 71.232
13.5 | 1.491 | 0.02212 | -0.139 | 67.392
14 | 1.463 | 0.02343 | -0.139 | 62.434
14.5 | 1.431 | 0.02459 | -0.14 | 58.197
15 | 1.394 | 0.02617 | -0.14 | 53.265
15.5 | 1.355 | 0.02789 | -0.141 | 48.565
16 | 1.311 | 0.03014 | -0.141 | 43.515
16.5 | 1.266 | 0.03281 | -0.141 | 38.576

## 90. Re 7M Mach 0.00 (2)
BIGFOIL.COM POLAR EXPORT
NACA66-516
NACA66-516 |  |  |  | Cl Max: | 1.8076 | at alpha= | 20 | deg
XFOIL ncrit=9 |  |  |  | L/D Max: | 190.885 | at alpha= | 1.5 | deg
Re: | 7000000 |  |  | Cd Min: | 0.05467 | at alpha= | 20 | deg
Mach: | 0 |  |  | Cl=0 at alpha= | -4.042 | deg
|  |  |  | @ Cl=0.1, Cd= | 0.005807
|  |  |  | @ Cl=0.4, Cd= | 0.0034403
|  |  |  | @ Cl=0.6, Cd= | 0.0033499
alpha (deg) | Cl | Cd | Cm | Cl/Cd
-20 | -1.3741 | 0.0284 | -0.1165 | -48.3838
-19.5 | -1.3011 | 0.02557 | -0.1271 | -50.8838
-19 | -1.2335 | 0.02344 | -0.1354 | -52.6237
-18.5 | -1.2147 | 0.02193 | -0.1329 | -55.3899
-18 | -1.1916 | 0.02053 | -0.1308 | -58.0419
-17.5 | -1.1651 | 0.0193 | -0.1289 | -60.3679
-17 | -1.132 | 0.01843 | -0.1275 | -61.4216
-16.5 | -1.1058 | 0.01721 | -0.1252 | -64.2533
-16 | -1.0711 | 0.01643 | -0.1237 | -65.1917
-15.5 | -1.0363 | 0.01564 | -0.1221 | -66.2596
-15 | -1.0042 | 0.01478 | -0.12 | -67.9432
-14.5 | -0.9738 | 0.01378 | -0.1176 | -70.6676
-14 | -0.9403 | 0.013 | -0.1153 | -72.3308
-13.5 | -0.903 | 0.01237 | -0.1135 | -72.9992
-13 | -0.8664 | 0.01176 | -0.1114 | -73.6735
-12.5 | -0.8277 | 0.01124 | -0.1095 | -73.6388
-12 | -0.7905 | 0.0107 | -0.1072 | -73.8785
-11.5 | -0.7534 | 0.01026 | -0.1047 | -73.4308
-11 | -0.7212 | 0.00986 | -0.1011 | -73.144
-10.5 | -0.6772 | 0.00952 | -0.0997 | -71.1345
-10 | -0.6302 | 0.0092 | -0.0988 | -68.5
-9.5 | -0.5818 | 0.00887 | -0.0982 | -65.5919
-9 | -0.5342 | 0.00846 | -0.0974 | -63.1442
-8.5 | -0.4854 | 0.00809 | -0.0968 | -60
-8 | -0.4339 | 0.00781 | -0.0967 | -55.557
-7.5 | -0.3811 | 0.00753 | -0.0968 | -50.6109
-7 | -0.3275 | 0.00728 | -0.097 | -44.9863
-6.5 | -0.2733 | 0.00706 | -0.0974 | -38.711
-6 | -0.2185 | 0.00687 | -0.0978 | -31.8049
-5.5 | -0.1642 | 0.00664 | -0.0981 | -24.7289
-5 | -0.1088 | 0.00643 | -0.0986 | -16.9207
-4.5 | -0.0523 | 0.00624 | -0.0994 | -8.3814
-4 | 0.0048 | 0.00608 | -0.1003 | 0.78947
-3.5 | 0.0618 | 0.0059 | -0.1011 | 10.4746
-3 | 0.1193 | 0.00576 | -0.102 | 20.7118
-2.5 | 0.1766 | 0.0056 | -0.1029 | 31.5357
-2 | 0.2327 | 0.00532 | -0.1037 | 43.7406
-1.5 | 0.289 | 0.00483 | -0.1047 | 59.8344
-1 | 0.3477 | 0.00415 | -0.1064 | 83.7831
-0.5 | 0.4096 | 0.00331 | -0.109 | 123.7462
0 | 0.4689 | 0.00332 | -0.1102 | 141.2349
0.5 | 0.5289 | 0.00332 | -0.1116 | 159.3072
1 | 0.5884 | 0.00334 | -0.1129 | 176.1677
1.5 | 0.6471 | 0.00339 | -0.114 | 190.885
2 | 0.6965 | 0.00386 | -0.1132 | 180.4404
2.5 | 0.7275 | 0.00509 | -0.1088 | 142.9273
3 | 0.7639 | 0.00595 | -0.1055 | 128.3866
3.5 | 0.7965 | 0.00683 | -0.1015 | 116.6179
4 | 0.8267 | 0.00756 | -0.097 | 109.3519
4.5 | 0.8504 | 0.0083 | -0.091 | 102.4578
5 | 0.8778 | 0.00911 | -0.0861 | 96.3557
5.5 | 0.915 | 0.00969 | -0.0833 | 94.4272
6 | 0.9556 | 0.01018 | -0.0811 | 93.8703
6.5 | 0.9961 | 0.01071 | -0.0791 | 93.0065
7 | 1.0376 | 0.01123 | -0.0773 | 92.3954
7.5 | 1.0765 | 0.01186 | -0.0752 | 90.7673
8 | 1.1167 | 0.01248 | -0.0733 | 89.4792
9 | 1.1934 | 0.01394 | -0.0693 | 85.6098
9.5 | 1.2315 | 0.01472 | -0.0674 | 83.6617
10 | 1.27 | 0.01552 | -0.0656 | 81.8299
10.5 | 1.3062 | 0.01643 | -0.0636 | 79.5009
11 | 1.3412 | 0.01746 | -0.0616 | 76.8156
12 | 1.4106 | 0.0196 | -0.0577 | 71.9694
12.5 | 1.4456 | 0.02071 | -0.0559 | 69.802
13 | 1.4784 | 0.02198 | -0.0541 | 67.2611
13.5 | 1.5105 | 0.02333 | -0.0522 | 64.745
14 | 1.5417 | 0.02479 | -0.0503 | 62.1904
14.5 | 1.5696 | 0.0265 | -0.0482 | 59.2302
15 | 1.5978 | 0.02824 | -0.0464 | 56.5793
15.5 | 1.6274 | 0.02995 | -0.0448 | 54.3372
16 | 1.6547 | 0.03186 | -0.0431 | 51.9366
16.5 | 1.6813 | 0.03389 | -0.0416 | 49.6105
17 | 1.7065 | 0.03608 | -0.04 | 47.2977
17.5 | 1.7284 | 0.03863 | -0.0385 | 44.7424
18 | 1.7487 | 0.04136 | -0.037 | 42.28
18.5 | 1.7646 | 0.04444 | -0.0352 | 39.7075
19.5 | 1.7932 | 0.05093 | -0.032 | 35.2091
20 | 1.8076 | 0.05467 | -0.0312 | 33.0638

## 91. Re 7M Mach 0.10 (1)
BIGFOIL.COM POLAR EXPORT
NACA66-516
NACA66-516 |  |  |  | Cl Max: | 1.522 | at alpha= | 11 | deg
JavaFoil+Calcfoil stall+Eppler ext transition |  |  |  | L/D Max: | 173.222 | at alpha= | 1 | deg
Re: | 7000000 |  |  | Cd Min: | 0.00372 | at alpha= | -1.5 | deg
Mach: | 0.1 |  |  | Cl=0 at alpha= | -4.4672 | deg
|  |  |  | @ Cl=0.1, Cd= | 0.0062643
|  |  |  | @ Cl=0.4, Cd= | 0.00372
|  |  |  | @ Cl=0.6, Cd= | 0.0037879
alpha (deg) | Cl | Cd | Cm | Cl/Cd
-19 | -0.656 | 0.1443 | -0.036 | -4.548
-18.5 | -0.675 | 0.14116 | -0.036 | -4.781
-18 | -0.693 | 0.13205 | -0.037 | -5.247
-17.5 | -0.708 | 0.12475 | -0.038 | -5.679
-17 | -0.722 | 0.1184 | -0.04 | -6.097
-16.5 | -0.734 | 0.10924 | -0.043 | -6.723
-16 | -0.743 | 0.10288 | -0.044 | -7.22
-15.5 | -0.746 | 0.09368 | -0.048 | -7.958
-15 | -0.746 | 0.08305 | -0.052 | -8.989
-14.5 | -0.824 | 0.02788 | -0.072 | -29.543
-14 | -0.836 | 0.01803 | -0.077 | -46.347
-13.5 | -0.824 | 0.01573 | -0.079 | -52.403
-13 | -0.807 | 0.01423 | -0.08 | -56.695
-12.5 | -0.784 | 0.01313 | -0.082 | -59.675
-12 | -0.756 | 0.01228 | -0.084 | -61.558
-11.5 | -0.725 | 0.01154 | -0.085 | -62.796
-11 | -0.689 | 0.01093 | -0.086 | -63.023
-10.5 | -0.649 | 0.01037 | -0.088 | -62.619
-10 | -0.606 | 0.00983 | -0.089 | -61.596
-9.5 | -0.559 | 0.00943 | -0.091 | -59.311
-9 | -0.511 | 0.00905 | -0.092 | -56.475
-8.5 | -0.46 | 0.00866 | -0.093 | -53.127
-8 | -0.408 | 0.0083 | -0.095 | -49.114
-7.5 | -0.354 | 0.00794 | -0.096 | -44.54
-7 | -0.298 | 0.00766 | -0.097 | -38.897
-6.5 | -0.241 | 0.00742 | -0.099 | -32.513
-6 | -0.183 | 0.00718 | -0.1 | -25.526
-5.5 | -0.124 | 0.00694 | -0.101 | -17.901
-5 | -0.065 | 0.0067 | -0.103 | -9.626
-4.5 | -0.004 | 0.00654 | -0.104 | -0.635
-4 | 0.057 | 0.00637 | -0.105 | 8.906
-3.5 | 0.118 | 0.00622 | -0.107 | 18.96
-3 | 0.18 | 0.00606 | -0.108 | 29.632
-2.5 | 0.242 | 0.00595 | -0.109 | 40.708
-2 | 0.305 | 0.00417 | -0.111 | 73.112
-1.5 | 0.367 | 0.00372 | -0.112 | 98.744
-1 | 0.429 | 0.00372 | -0.114 | 115.307
-0.5 | 0.491 | 0.00373 | -0.115 | 131.455
0 | 0.553 | 0.00375 | -0.116 | 147.324
0.5 | 0.615 | 0.0038 | -0.117 | 161.846
1 | 0.676 | 0.0039 | -0.118 | 173.222
1.5 | 0.738 | 0.005 | -0.119 | 147.651
2 | 0.799 | 0.00553 | -0.121 | 144.66
2.5 | 0.856 | 0.00575 | -0.122 | 148.828
3 | 0.914 | 0.00635 | -0.123 | 143.917
3.5 | 0.972 | 0.00648 | -0.124 | 150.115
4 | 1.026 | 0.00992 | -0.124 | 103.471
4.5 | 1.082 | 0.01037 | -0.125 | 104.288
5 | 1.135 | 0.01076 | -0.126 | 105.425
5.5 | 1.186 | 0.01118 | -0.127 | 106.014
6 | 1.235 | 0.01162 | -0.128 | 106.213
6.5 | 1.281 | 0.01206 | -0.129 | 106.258
7 | 1.325 | 0.01252 | -0.13 | 105.808
7.5 | 1.365 | 0.01302 | -0.131 | 104.866
8 | 1.402 | 0.01361 | -0.132 | 102.992
8.5 | 1.435 | 0.01423 | -0.133 | 100.867
9 | 1.465 | 0.01486 | -0.133 | 98.6
9.5 | 1.49 | 0.01556 | -0.134 | 95.785
10 | 1.507 | 0.0162 | -0.135 | 93.003
10.5 | 1.518 | 0.0169 | -0.136 | 89.795
11 | 1.522 | 0.01781 | -0.136 | 85.506
11.5 | 1.522 | 0.01857 | -0.137 | 81.974
12 | 1.516 | 0.01951 | -0.138 | 77.688
12.5 | 1.504 | 0.02053 | -0.138 | 73.271
13 | 1.487 | 0.02159 | -0.139 | 68.891
13.5 | 1.464 | 0.02259 | -0.14 | 64.813
14 | 1.431 | 0.02395 | -0.14 | 59.737
14.5 | 1.393 | 0.02531 | -0.14 | 55.033
15 | 1.35 | 0.02709 | -0.141 | 49.847
15.5 | 1.305 | 0.02894 | -0.141 | 45.096
16 | 1.252 | 0.03246 | -0.141 | 38.582

## 92. Re 7M Mach 0.10 (2)
BIGFOIL.COM POLAR EXPORT
NACA66-516
NACA66-516 |  |  |  | Cl Max: | 1.8039 | at alpha= | 20 | deg
XFOIL ncrit=9 |  |  |  | L/D Max: | 191.412 | at alpha= | 1.5 | deg
Re: | 7000000 |  |  | Cd Min: | 0.05762 | at alpha= | 20 | deg
Mach: | 0.1 |  |  | Cl=0 at alpha= | -4.041 | deg
|  |  |  | @ Cl=0.1, Cd= | 0.005818
|  |  |  | @ Cl=0.4, Cd= | 0.0034587
|  |  |  | @ Cl=0.6, Cd= | 0.003357
alpha (deg) | Cl | Cd | Cm | Cl/Cd
-19 | -1.2278 | 0.02498 | -0.1398 | -49.1513
-18.5 | -1.2105 | 0.02324 | -0.1373 | -52.0869
-18 | -1.1889 | 0.02162 | -0.1351 | -54.9907
-17.5 | -1.1635 | 0.02024 | -0.1331 | -57.4852
-17 | -1.1314 | 0.01924 | -0.1315 | -58.8046
-16.5 | -1.1062 | 0.01789 | -0.129 | -61.8334
-16 | -1.0724 | 0.01699 | -0.1273 | -63.1195
-15.5 | -1.0375 | 0.01616 | -0.1255 | -64.2017
-15 | -1.0043 | 0.01528 | -0.1234 | -65.7264
-14.5 | -0.971 | 0.01438 | -0.1212 | -67.5243
-14 | -0.9409 | 0.01338 | -0.1184 | -70.3214
-13.5 | -0.9041 | 0.01267 | -0.1163 | -71.3575
-13 | -0.8675 | 0.01202 | -0.1141 | -72.1714
-12.5 | -0.8283 | 0.01147 | -0.1121 | -72.2145
-12 | -0.7908 | 0.0109 | -0.1097 | -72.5505
-11.5 | -0.7523 | 0.01043 | -0.1074 | -72.1285
-11 | -0.7183 | 0.00995 | -0.104 | -72.191
-10.5 | -0.6793 | 0.00963 | -0.1014 | -70.54
-10 | -0.6325 | 0.00929 | -0.1004 | -68.084
-9.5 | -0.5842 | 0.00895 | -0.0995 | -65.2737
-9 | -0.5356 | 0.00859 | -0.0988 | -62.3516
-8.5 | -0.4877 | 0.00816 | -0.0979 | -59.7672
-8 | -0.4361 | 0.00785 | -0.0976 | -55.5541
-7.5 | -0.3831 | 0.00757 | -0.0976 | -50.6077
-7 | -0.3292 | 0.00731 | -0.0978 | -45.0342
-6.5 | -0.2748 | 0.00709 | -0.0981 | -38.7588
-6 | -0.2199 | 0.0069 | -0.0984 | -31.8696
-5.5 | -0.1652 | 0.00667 | -0.0987 | -24.7676
-5 | -0.1095 | 0.00645 | -0.0992 | -16.9767
-4.5 | -0.0526 | 0.00626 | -0.1 | -8.4026
-4 | 0.0047 | 0.00609 | -0.1008 | 0.77176
-3.5 | 0.0621 | 0.00591 | -0.1016 | 10.5076
-3 | 0.1198 | 0.00577 | -0.1025 | 20.7626
-2.5 | 0.1774 | 0.00561 | -0.1034 | 31.6221
-2 | 0.2339 | 0.00533 | -0.1042 | 43.8837
-1.5 | 0.2905 | 0.00485 | -0.1052 | 59.8969
-0.5 | 0.4117 | 0.00331 | -0.1095 | 124.3807
0 | 0.4714 | 0.00332 | -0.1108 | 141.988
0.5 | 0.5318 | 0.00332 | -0.1122 | 160.1807
1 | 0.5917 | 0.00335 | -0.1134 | 176.6269
1.5 | 0.6508 | 0.0034 | -0.1145 | 191.4118
2 | 0.7014 | 0.00382 | -0.1139 | 183.6126
2.5 | 0.7312 | 0.00509 | -0.1092 | 143.6542
3 | 0.7673 | 0.00596 | -0.1058 | 128.7416
3.5 | 0.7991 | 0.00684 | -0.1016 | 116.8275
4 | 0.8264 | 0.00757 | -0.0963 | 109.1678
4.5 | 0.8499 | 0.00837 | -0.0903 | 101.5412
5 | 0.8774 | 0.0092 | -0.0854 | 95.3696
5.5 | 0.9148 | 0.00979 | -0.0825 | 93.4423
6 | 0.9557 | 0.0103 | -0.0804 | 92.7864
6.5 | 0.9961 | 0.01085 | -0.0783 | 91.8065
7 | 1.0374 | 0.0114 | -0.0764 | 91
7.5 | 1.0772 | 0.01204 | -0.0743 | 89.4684
8 | 1.1175 | 0.01267 | -0.0724 | 88.2005
9 | 1.1945 | 0.0142 | -0.0683 | 84.1197
10 | 1.271 | 0.01585 | -0.0644 | 80.1893
10.5 | 1.3083 | 0.01677 | -0.0625 | 78.0143
11 | 1.3423 | 0.01788 | -0.0602 | 75.0727
11.5 | 1.3772 | 0.01898 | -0.0581 | 72.5606
12 | 1.4134 | 0.02005 | -0.0563 | 70.4938
12.5 | 1.4473 | 0.02128 | -0.0543 | 68.0122
13 | 1.4814 | 0.02253 | -0.0525 | 65.7523
13.5 | 1.5129 | 0.02399 | -0.0505 | 63.0638
14 | 1.5429 | 0.0256 | -0.0484 | 60.2695
14.5 | 1.5717 | 0.02735 | -0.0463 | 57.4662
15 | 1.6008 | 0.02911 | -0.0445 | 54.9914
15.5 | 1.6296 | 0.03097 | -0.0427 | 52.6187
16 | 1.6582 | 0.03288 | -0.0411 | 50.4319
16.5 | 1.6834 | 0.03514 | -0.0393 | 47.9055
17 | 1.707 | 0.03759 | -0.0377 | 45.411
17.5 | 1.7287 | 0.04027 | -0.036 | 42.9277
18 | 1.7483 | 0.04324 | -0.0345 | 40.4325
18.5 | 1.7631 | 0.04669 | -0.0328 | 37.7618
19 | 1.7761 | 0.04974 | -0.0305 | 35.7077
19.5 | 1.791 | 0.0535 | -0.0296 | 33.4766
20 | 1.8039 | 0.05762 | -0.0289 | 31.3068

## 93. Re 7M Mach 0.25 (1)
BIGFOIL.COM POLAR EXPORT
NACA66-516
NACA66-516 |  |  |  | Cl Max: | 1.481 | at alpha= | 10 | deg
JavaFoil+Calcfoil stall+Eppler ext transition |  |  |  | L/D Max: | 175.186 | at alpha= | 1 | deg
Re: | 7000000 |  |  | Cd Min: | 0.00375 | at alpha= | -1 | deg
Mach: | 0.25 |  |  | Cl=0 at alpha= | -4.4677 | deg
|  |  |  | @ Cl=0.1, Cd= | 0.00638
|  |  |  | @ Cl=0.4, Cd= | 0.0037692
|  |  |  | @ Cl=0.6, Cd= | 0.003825
alpha (deg) | Cl | Cd | Cm | Cl/Cd
-17.5 | -0.457 | 0.14082 | -0.036 | -3.246
-17 | -0.504 | 0.13203 | -0.036 | -3.819
-16.5 | -0.546 | 0.12605 | -0.037 | -4.335
-16 | -0.584 | 0.11805 | -0.038 | -4.945
-15.5 | -0.607 | 0.11015 | -0.039 | -5.515
-15 | -0.624 | 0.10155 | -0.041 | -6.143
-14.5 | -0.635 | 0.09551 | -0.042 | -6.646
-14 | -0.641 | 0.0891 | -0.044 | -7.194
-13.5 | -0.659 | 0.0685 | -0.058 | -9.621
-13 | -0.643 | 0.07367 | -0.053 | -8.731
-12.5 | -0.733 | 0.01741 | -0.082 | -42.102
-12 | -0.727 | 0.01393 | -0.085 | -52.159
-11.5 | -0.707 | 0.01239 | -0.087 | -57.088
-11 | -0.679 | 0.01174 | -0.088 | -57.84
-10.5 | -0.646 | 0.01096 | -0.09 | -58.902
-10 | -0.606 | 0.0104 | -0.091 | -58.227
-9.5 | -0.562 | 0.00984 | -0.093 | -57.158
-9 | -0.516 | 0.0094 | -0.094 | -54.863
-8.5 | -0.466 | 0.00898 | -0.096 | -51.899
-8 | -0.414 | 0.00862 | -0.097 | -48.081
-7.5 | -0.36 | 0.00822 | -0.099 | -43.814
-7 | -0.304 | 0.00792 | -0.1 | -38.395
-6.5 | -0.246 | 0.00762 | -0.101 | -32.314
-6 | -0.187 | 0.00736 | -0.103 | -25.458
-5.5 | -0.127 | 0.00708 | -0.104 | -17.958
-5 | -0.066 | 0.00687 | -0.105 | -9.616
-4.5 | -0.004 | 0.00667 | -0.107 | -0.638
-4 | 0.058 | 0.0065 | -0.108 | 8.949
-3.5 | 0.121 | 0.00632 | -0.11 | 19.146
-3 | 0.184 | 0.00616 | -0.111 | 29.916
-2.5 | 0.248 | 0.00603 | -0.112 | 41.207
-2 | 0.313 | 0.00421 | -0.114 | 74.471
-1.5 | 0.377 | 0.00378 | -0.116 | 99.895
-1 | 0.441 | 0.00375 | -0.117 | 117.447
-0.5 | 0.504 | 0.00378 | -0.118 | 133.49
0 | 0.568 | 0.00379 | -0.119 | 149.787
0.5 | 0.632 | 0.00386 | -0.12 | 163.466
1 | 0.695 | 0.00397 | -0.122 | 175.186
1.5 | 0.758 | 0.00512 | -0.123 | 148.081
2 | 0.822 | 0.00568 | -0.124 | 144.723
2.5 | 0.879 | 0.0059 | -0.125 | 148.888
3 | 0.938 | 0.00617 | -0.126 | 152.071
3.5 | 0.997 | 0.00623 | -0.127 | 160.019
4 | 1.052 | 0.01029 | -0.128 | 102.192
4.5 | 1.108 | 0.01079 | -0.129 | 102.657
5 | 1.161 | 0.0112 | -0.13 | 103.692
5.5 | 1.212 | 0.01164 | -0.131 | 104.136
6 | 1.26 | 0.01214 | -0.132 | 103.804
6.5 | 1.305 | 0.01263 | -0.132 | 103.325
7 | 1.346 | 0.01316 | -0.133 | 102.289
7.5 | 1.383 | 0.01376 | -0.134 | 100.516
8 | 1.416 | 0.01441 | -0.135 | 98.226
8.5 | 1.442 | 0.01515 | -0.136 | 95.239
9 | 1.464 | 0.01591 | -0.137 | 91.973
9.5 | 1.479 | 0.01672 | -0.138 | 88.441
10 | 1.481 | 0.01751 | -0.138 | 84.559
10.5 | 1.474 | 0.01843 | -0.139 | 79.967
11 | 1.457 | 0.01942 | -0.14 | 75.022
11.5 | 1.432 | 0.02055 | -0.14 | 69.649
12 | 1.397 | 0.02153 | -0.141 | 64.869
12.5 | 1.352 | 0.02286 | -0.142 | 59.128
13 | 1.297 | 0.02465 | -0.142 | 52.627
13.5 | 1.232 | 0.02664 | -0.142 | 46.232
14 | 1.144 | 0.03016 | -0.141 | 37.943
14.5 | 0.9 | 0.10171 | -0.087 | 8.853
15 | 0.818 | 0.11346 | -0.078 | 7.209

## 94. Re 7M Mach 0.25 (2)
BIGFOIL.COM POLAR EXPORT
NACA66-516
NACA66-516 |  |  |  | Cl Max: | 1.7486 | at alpha= | 19 | deg
XFOIL ncrit=9 |  |  |  | L/D Max: | 196.992 | at alpha= | 2 | deg
Re: | 7000000 |  |  | Cd Min: | 0.08139 | at alpha= | -20 | deg
Mach: | 0.25 |  |  | Cl=0 at alpha= | -4.0381 | deg
|  |  |  | @ Cl=0.1, Cd= | 0.0058912
|  |  |  | @ Cl=0.4, Cd= | 0.0036661
|  |  |  | @ Cl=0.6, Cd= | 0.0033753
alpha (deg) | Cl | Cd | Cm | Cl/Cd
-20 | -1.0516 | 0.08139 | -0.111 | -12.9205
-19.5 | -1.1133 | 0.06231 | -0.1274 | -17.8671
-19 | -1.1289 | 0.04812 | -0.1435 | -23.4601
-18.5 | -1.0848 | 0.03985 | -0.1578 | -27.2221
-18 | -1.1045 | 0.03345 | -0.1581 | -33.0194
-17.5 | -1.0921 | 0.03015 | -0.1567 | -36.2222
-17 | -1.0643 | 0.02811 | -0.1551 | -37.862
-16.5 | -1.0615 | 0.02473 | -0.1521 | -42.9236
-16 | -1.0398 | 0.02263 | -0.1493 | -45.9479
-15.5 | -1.0104 | 0.02107 | -0.1467 | -47.9544
-15 | -0.9861 | 0.01934 | -0.1434 | -50.9876
-14.5 | -0.9553 | 0.01796 | -0.1405 | -53.1904
-14 | -0.9201 | 0.01691 | -0.1377 | -54.4116
-13.5 | -0.9005 | 0.01504 | -0.1332 | -59.8737
-13 | -0.8691 | 0.01385 | -0.1295 | -62.7509
-12.5 | -0.8298 | 0.01303 | -0.1268 | -63.6838
-12 | -0.7922 | 0.01222 | -0.1236 | -64.8282
-11.5 | -0.7496 | 0.01162 | -0.1211 | -64.5095
-11 | -0.7106 | 0.01092 | -0.1181 | -65.0733
-10.5 | -0.6699 | 0.01039 | -0.1151 | -64.4755
-10 | -0.6322 | 0.00986 | -0.1115 | -64.1176
-9.5 | -0.5935 | 0.00945 | -0.1079 | -62.8042
-9 | -0.5448 | 0.00909 | -0.1063 | -59.934
-8.5 | -0.4951 | 0.00871 | -0.1049 | -56.8427
-8 | -0.4466 | 0.00815 | -0.1033 | -54.7975
-7.5 | -0.3932 | 0.0078 | -0.1027 | -50.4103
-7 | -0.3386 | 0.00752 | -0.1023 | -45.0266
-6.5 | -0.2831 | 0.00727 | -0.1021 | -38.9409
-6 | -0.2271 | 0.00705 | -0.1021 | -32.2128
-5.5 | -0.17 | 0.00683 | -0.1023 | -24.8902
-5 | -0.1128 | 0.00655 | -0.1026 | -17.2214
-4.5 | -0.0545 | 0.00634 | -0.1031 | -8.5962
-4 | 0.0045 | 0.00616 | -0.1038 | 0.73052
-3.5 | 0.0635 | 0.00599 | -0.1045 | 10.601
-3 | 0.1226 | 0.00583 | -0.1053 | 21.0292
-2.5 | 0.1819 | 0.00568 | -0.1062 | 32.0246
-2 | 0.2403 | 0.00545 | -0.1069 | 44.0917
-1.5 | 0.2986 | 0.00495 | -0.1079 | 60.3232
-1 | 0.3592 | 0.00423 | -0.1097 | 84.9173
-0.5 | 0.4236 | 0.00334 | -0.1125 | 126.8263
0 | 0.4851 | 0.00336 | -0.1137 | 144.375
0.5 | 0.5477 | 0.00335 | -0.1152 | 163.4925
1 | 0.6097 | 0.00338 | -0.1165 | 180.3846
1.5 | 0.6709 | 0.00343 | -0.1176 | 195.5977
2 | 0.7269 | 0.00369 | -0.1177 | 196.9919
2.5 | 0.7523 | 0.00508 | -0.1117 | 148.0906
3.5 | 0.8082 | 0.00692 | -0.1007 | 116.7919
4 | 0.8255 | 0.0078 | -0.093 | 105.8333
4.5 | 0.848 | 0.00875 | -0.0868 | 96.9143
5 | 0.8739 | 0.00976 | -0.0814 | 89.5389
5.5 | 0.9128 | 0.01044 | -0.0786 | 87.433
6 | 0.9547 | 0.01105 | -0.0763 | 86.3982
6.5 | 0.9968 | 0.01169 | -0.0741 | 85.2695
7 | 1.039 | 0.01236 | -0.072 | 84.0615
7.5 | 1.08 | 0.01312 | -0.0697 | 82.3171
8 | 1.1213 | 0.01389 | -0.0676 | 80.7271
8.5 | 1.1612 | 0.01477 | -0.0652 | 78.6188
9 | 1.2004 | 0.01572 | -0.0628 | 76.3613
9.5 | 1.2401 | 0.01667 | -0.0606 | 74.3911
10 | 1.2793 | 0.0177 | -0.0584 | 72.2768
10.5 | 1.3158 | 0.01891 | -0.0558 | 69.5822
11 | 1.3505 | 0.02027 | -0.0531 | 66.6256
11.5 | 1.3886 | 0.0215 | -0.0509 | 64.586
12 | 1.4249 | 0.02288 | -0.0486 | 62.2771
12.5 | 1.4594 | 0.02444 | -0.0462 | 59.7136
13 | 1.4932 | 0.02611 | -0.0437 | 57.1888
13.5 | 1.523 | 0.0281 | -0.041 | 54.1993
14 | 1.5526 | 0.0302 | -0.0385 | 51.4106
14.5 | 1.5854 | 0.03217 | -0.0363 | 49.2819
15 | 1.6136 | 0.03453 | -0.0339 | 46.7304
15.5 | 1.6401 | 0.03715 | -0.0316 | 44.148
16 | 1.6637 | 0.04011 | -0.0293 | 41.4784
17 | 1.7047 | 0.047 | -0.0251 | 36.2702
17.5 | 1.7223 | 0.05094 | -0.0234 | 33.8104
18 | 1.7363 | 0.05544 | -0.022 | 31.3185
18.5 | 1.746 | 0.06062 | -0.021 | 28.8024
19 | 1.7486 | 0.06677 | -0.0204 | 26.1884

## 95. Re 7M Mach 0.50 (1)
BIGFOIL.COM POLAR EXPORT
NACA66-516
NACA66-516 |  |  |  | Cl Max: | 1.429 | at alpha= | 19 | deg
JavaFoil+Calcfoil stall+Eppler ext transition |  |  |  | L/D Max: | 186.437 | at alpha= | 1 | deg
Re: | 7000000 |  |  | Cd Min: | 0.00385 | at alpha= | -1 | deg
Mach: | 0.5 |  |  | Cl=0 at alpha= | -4.4638 | deg
|  |  |  | @ Cl=0.1, Cd= | 0.0069069
|  |  |  | @ Cl=0.4, Cd= | 0.0045348
|  |  |  | @ Cl=0.6, Cd= | 0.0039254
alpha (deg) | Cl | Cd | Cm | Cl/Cd
-20 | -0.871 | 0.1568 | -0.046 | -5.558
-19.5 | -0.844 | 0.14679 | -0.046 | -5.75
-19 | -0.814 | 0.14667 | -0.045 | -5.549
-18.5 | -0.784 | 0.13901 | -0.044 | -5.643
-18 | -0.757 | 0.13634 | -0.045 | -5.552
-17.5 | -0.729 | 0.13208 | -0.046 | -5.523
-17 | -0.702 | 0.12668 | -0.047 | -5.545
-16.5 | -0.674 | 0.12193 | -0.046 | -5.525
-16 | -0.646 | 0.1138 | -0.047 | -5.678
-15.5 | -0.619 | 0.10563 | -0.048 | -5.86
-15 | -0.592 | 0.09769 | -0.05 | -6.057
-14.5 | -0.564 | 0.09351 | -0.051 | -6.031
-14 | -0.534 | 0.10086 | -0.048 | -5.295
-13.5 | -0.506 | 0.09148 | -0.049 | -5.537
-13 | -0.479 | 0.08468 | -0.05 | -5.657
-12.5 | -0.453 | 0.07726 | -0.055 | -5.862
-12 | -0.433 | 0.06399 | -0.066 | -6.76
-11.5 | -0.467 | 0.01614 | -0.096 | -28.957
-11 | -0.437 | 0.01419 | -0.098 | -30.823
-10.5 | -0.338 | 0.07391 | -0.049 | -4.574
-10 | -0.31 | 0.06417 | -0.05 | -4.835
-9.5 | -0.283 | 0.0582 | -0.054 | -4.861
-9 | -0.302 | 0.01299 | -0.103 | -23.255
-8.5 | -0.346 | 0.05056 | -0.056 | -6.838
-8 | -0.406 | 0.01043 | -0.107 | -38.976
-7.5 | -0.37 | 0.00972 | -0.109 | -38.061
-7 | -0.321 | 0.00918 | -0.111 | -34.97
-6.5 | -0.265 | 0.00868 | -0.112 | -30.465
-6 | -0.203 | 0.00825 | -0.114 | -24.668
-5.5 | -0.139 | 0.00787 | -0.116 | -17.67
-5 | -0.073 | 0.00757 | -0.117 | -9.603
-4.5 | -0.005 | 0.00728 | -0.119 | -0.645
-4 | 0.064 | 0.00702 | -0.12 | 9.157
-3.5 | 0.134 | 0.0068 | -0.122 | 19.724
-3 | 0.204 | 0.0066 | -0.123 | 30.934
-2.5 | 0.276 | 0.00643 | -0.125 | 42.876
-2 | 0.346 | 0.00627 | -0.126 | 55.244
-1.5 | 0.421 | 0.00386 | -0.129 | 109.076
-1 | 0.492 | 0.00385 | -0.13 | 127.855
-0.5 | 0.563 | 0.00391 | -0.132 | 144.005
0 | 0.635 | 0.00394 | -0.133 | 161.339
0.5 | 0.706 | 0.00404 | -0.135 | 174.666
1 | 0.777 | 0.00417 | -0.136 | 186.437
1.5 | 0.846 | 0.00496 | -0.137 | 170.494
2 | 0.915 | 0.0052 | -0.138 | 175.952
2.5 | 0.976 | 0.00697 | -0.139 | 140.016
3 | 1.04 | 0.00783 | -0.14 | 132.788
3.5 | 1.099 | 0.01148 | -0.141 | 95.722
4 | 1.16 | 0.01215 | -0.142 | 95.457
4.5 | 1.217 | 0.01275 | -0.143 | 95.513
5 | 1.268 | 0.01343 | -0.144 | 94.41
5.5 | 1.311 | 0.01413 | -0.145 | 92.769
6 | 1.342 | 0.01491 | -0.146 | 89.995
6.5 | 1.356 | 0.01585 | -0.147 | 85.558
7 | 1.34 | 0.01705 | -0.148 | 78.606
7.5 | 1.257 | 0.01852 | -0.149 | 67.874
8 | 0.84 | 0.01978 | -0.15 | 42.445
8.5 | 0.718 | 0.06047 | -0.07 | 11.868
9 | 0.903 | 0.02144 | -0.151 | 42.14
9.5 | 0.934 | 0.02331 | -0.152 | 40.056
10 | 0.807 | 0.0664 | -0.091 | 12.158
10.5 | 0.826 | 0.07701 | -0.075 | 10.729
11 | 1.027 | 0.02649 | -0.155 | 38.752
11.5 | 1.054 | 0.02899 | -0.155 | 36.355
12 | 0.921 | 0.08133 | -0.1 | 11.324
12.5 | 0.943 | 0.09131 | -0.096 | 10.332
13 | 0.967 | 0.0897 | -0.093 | 10.782
13.5 | 0.993 | 0.09787 | -0.093 | 10.149
14 | 1.048 | 0.09167 | -0.116 | 11.434
14.5 | 1.044 | 0.10737 | -0.09 | 9.719
15 | 1.074 | 0.1135 | -0.096 | 9.464
15.5 | 1.123 | 0.10821 | -0.115 | 10.38
16 | 1.144 | 0.11975 | -0.112 | 9.551
16.5 | 1.156 | 0.12461 | -0.101 | 9.275
17 | 1.218 | 0.11224 | -0.124 | 10.85
17.5 | 1.273 | 0.10418 | -0.135 | 12.218
18 | 1.234 | 0.13348 | -0.104 | 9.246
18.5 | 1.271 | 0.13822 | -0.112 | 9.193
19 | 1.429 | 0.0767 | -0.154 | 18.631
19.5 | 1.407 | 0.10455 | -0.144 | 13.461
20 | 1.346 | 0.14993 | -0.113 | 8.979

## 96. Re 7M Mach 0.50 (2)
BIGFOIL.COM POLAR EXPORT
NACA66-516
NACA66-516 |  |  |  | Cl Max: | 1.3348 | at alpha= | 11 | deg
XFOIL ncrit=9 |  |  |  | L/D Max: | 222.803 | at alpha= | 2 | deg
Re: | 7000000 |  |  | Cd Min: | 0.16009 | at alpha= | 16 | deg
Mach: | 0.5 |  |  | Cl=0 at alpha= | -4.0301 | deg
|  |  |  | @ Cl=0.1, Cd= | 0.0063044
|  |  |  | @ Cl=0.4, Cd= | 0.0045282
|  |  |  | @ Cl=0.6, Cd= | 0.0035223
alpha (deg) | Cl | Cd | Cm | Cl/Cd
-13.5 | -0.1972 | 0.10001 | -0.1435 | -1.9718
-13 | -0.2064 | 0.08987 | -0.1488 | -2.2967
-12.5 | -0.231 | 0.07791 | -0.1556 | -2.965
-12 | -0.2525 | 0.06641 | -0.1625 | -3.8021
-11.5 | -0.2766 | 0.05211 | -0.1731 | -5.308
-11 | -0.3134 | 0.04167 | -0.1791 | -7.521
-10.5 | -0.3378 | 0.03506 | -0.1791 | -9.6349
-10 | -0.3725 | 0.02894 | -0.1753 | -12.8715
-9.5 | -0.4044 | 0.02358 | -0.1684 | -17.1501
-9 | -0.4284 | 0.01858 | -0.1597 | -23.0571
-8.5 | -0.4316 | 0.01388 | -0.1514 | -31.0951
-8 | -0.3996 | 0.01158 | -0.1454 | -34.5078
-7.5 | -0.3675 | 0.01001 | -0.1389 | -36.7133
-7 | -0.3304 | 0.00904 | -0.1327 | -36.5487
-6.5 | -0.2931 | 0.00846 | -0.1264 | -34.6454
-6 | -0.2395 | 0.00794 | -0.1231 | -30.1637
-5.5 | -0.1813 | 0.00754 | -0.1209 | -24.0451
-5 | -0.1209 | 0.00719 | -0.1194 | -16.815
-4.5 | -0.0594 | 0.00686 | -0.1182 | -8.6589
-4 | 0.0038 | 0.00659 | -0.1176 | 0.57663
-3.5 | 0.0685 | 0.0064 | -0.1175 | 10.7031
-3 | 0.1344 | 0.0062 | -0.1177 | 21.6774
-2.5 | 0.2013 | 0.00601 | -0.1183 | 33.4942
-2 | 0.2687 | 0.00583 | -0.1191 | 46.0892
-1.5 | 0.3343 | 0.00545 | -0.1199 | 61.3394
-0.5 | 0.474 | 0.00349 | -0.1249 | 135.8166
0 | 0.5443 | 0.00353 | -0.1263 | 154.1926
0.5 | 0.6166 | 0.00352 | -0.1281 | 175.1705
1 | 0.6878 | 0.00355 | -0.1296 | 193.7465
1.5 | 0.7577 | 0.00361 | -0.1307 | 209.8892
2 | 0.8266 | 0.00371 | -0.1314 | 222.8032
2.5 | 0.8498 | 0.00485 | -0.123 | 175.2165
3 | 0.8402 | 0.00612 | -0.1081 | 137.2876
3.5 | 0.8409 | 0.00752 | -0.0962 | 111.8218
4 | 0.8391 | 0.00944 | -0.0848 | 88.8877
4.5 | 0.8476 | 0.01146 | -0.076 | 73.9616
5 | 0.8658 | 0.0134 | -0.069 | 64.6119
5.5 | 0.9082 | 0.01457 | -0.0656 | 62.3336
6 | 0.9553 | 0.01562 | -0.0628 | 61.1588
6.5 | 1.0026 | 0.01673 | -0.06 | 59.9283
7 | 1.0477 | 0.01801 | -0.0568 | 58.1732
7.5 | 1.0959 | 0.01923 | -0.0539 | 56.9891
8 | 1.1413 | 0.02067 | -0.0506 | 55.2153
8.5 | 1.1841 | 0.02235 | -0.0469 | 52.9799
9 | 1.2277 | 0.02409 | -0.0431 | 50.9631
9.5 | 1.2667 | 0.02623 | -0.0389 | 48.292
10 | 1.2995 | 0.02886 | -0.0342 | 45.0277
10.5 | 1.3258 | 0.03211 | -0.0291 | 41.2893
11 | 1.3348 | 0.03669 | -0.0232 | 36.3805
11.5 | 1.3233 | 0.04307 | -0.0172 | 30.7244
12 | 1.3069 | 0.0507 | -0.0127 | 25.7771
12.5 | 1.2847 | 0.05981 | -0.0104 | 21.4797
13 | 1.2559 | 0.0706 | -0.0108 | 17.789
13.5 | 1.2164 | 0.08386 | -0.0145 | 14.5051
14 | 1.1793 | 0.09834 | -0.0212 | 11.9921
14.5 | 1.1471 | 0.11357 | -0.0303 | 10.1004
15 | 1.1204 | 0.12914 | -0.0407 | 8.6759
15.5 | 1.099 | 0.1447 | -0.0514 | 7.595
16 | 1.081 | 0.16009 | -0.0617 | 6.7525

## 97. Re 8M Mach 0.00 (1)
BIGFOIL.COM POLAR EXPORT
NACA66-516
NACA66-516 |  |  |  | Cl Max: | 1.533 | at alpha= | 11.5 | deg
JavaFoil+Calcfoil stall+Eppler ext transition |  |  |  | L/D Max: | 161.184 | at alpha= | 0.5 | deg
Re: | 8000000 |  |  | Cd Min: | 0.00365 | at alpha= | -0.5 | deg
Mach: | 0 |  |  | Cl=0 at alpha= | -4.4667 | deg
|  |  |  | @ Cl=0.1, Cd= | 0.0061206
|  |  |  | @ Cl=0.4, Cd= | 0.0038255
|  |  |  | @ Cl=0.6, Cd= | 0.0037738
alpha (deg) | Cl | Cd | Cm | Cl/Cd
-19.5 | -0.678 | 0.15233 | -0.035 | -4.449
-19 | -0.694 | 0.14314 | -0.036 | -4.852
-18.5 | -0.71 | 0.13702 | -0.037 | -5.183
-18 | -0.726 | 0.12776 | -0.039 | -5.679
-17.5 | -0.738 | 0.12096 | -0.04 | -6.1
-17 | -0.748 | 0.11413 | -0.042 | -6.556
-16.5 | -0.76 | 0.1037 | -0.045 | -7.325
-16 | -0.774 | 0.08882 | -0.051 | -8.713
-15.5 | -0.789 | 0.06937 | -0.058 | -11.369
-15 | -0.86 | 0.02386 | -0.072 | -36.058
-14.5 | -0.861 | 0.0185 | -0.075 | -46.551
-14 | -0.852 | 0.01598 | -0.077 | -53.312
-13.5 | -0.835 | 0.01459 | -0.079 | -57.219
-13 | -0.814 | 0.0135 | -0.08 | -60.271
-12.5 | -0.789 | 0.0125 | -0.082 | -63.109
-12 | -0.76 | 0.01176 | -0.083 | -64.621
-11.5 | -0.727 | 0.01107 | -0.085 | -65.667
-11 | -0.69 | 0.01051 | -0.086 | -65.667
-10.5 | -0.65 | 0.01 | -0.088 | -65
-10 | -0.606 | 0.00948 | -0.089 | -63.876
-9.5 | -0.559 | 0.0091 | -0.09 | -61.448
-9 | -0.51 | 0.00872 | -0.092 | -58.509
-8.5 | -0.459 | 0.00839 | -0.093 | -54.774
-8 | -0.407 | 0.00805 | -0.094 | -50.556
-7.5 | -0.353 | 0.00773 | -0.096 | -45.641
-7 | -0.297 | 0.00745 | -0.097 | -39.918
-6.5 | -0.24 | 0.00721 | -0.098 | -33.334
-6 | -0.183 | 0.00698 | -0.1 | -26.158
-5.5 | -0.124 | 0.00675 | -0.101 | -18.345
-5 | -0.064 | 0.00654 | -0.102 | -9.82
-4.5 | -0.004 | 0.00638 | -0.104 | -0.648
-4 | 0.056 | 0.00622 | -0.105 | 9.084
-3.5 | 0.118 | 0.00608 | -0.106 | 19.322
-3 | 0.179 | 0.00591 | -0.108 | 30.292
-2.5 | 0.241 | 0.00579 | -0.109 | 41.629
-2 | 0.304 | 0.00425 | -0.111 | 71.361
-1.5 | 0.365 | 0.00404 | -0.112 | 90.423
-1 | 0.427 | 0.00366 | -0.113 | 116.504
-0.5 | 0.488 | 0.00365 | -0.114 | 133.647
0 | 0.55 | 0.0037 | -0.115 | 148.693
0.5 | 0.611 | 0.00379 | -0.117 | 161.184
1 | 0.673 | 0.00483 | -0.118 | 139.255
1.5 | 0.734 | 0.00531 | -0.119 | 138.36
2 | 0.795 | 0.00582 | -0.12 | 136.707
2.5 | 0.851 | 0.00596 | -0.121 | 142.818
3 | 0.91 | 0.00646 | -0.122 | 140.816
3.5 | 0.968 | 0.00657 | -0.123 | 147.386
4 | 1.022 | 0.00967 | -0.124 | 105.667
4.5 | 1.078 | 0.01008 | -0.125 | 106.886
5 | 1.13 | 0.01045 | -0.126 | 108.15
5.5 | 1.182 | 0.01082 | -0.127 | 109.216
6 | 1.231 | 0.01126 | -0.128 | 109.312
6.5 | 1.277 | 0.01167 | -0.129 | 109.447
7 | 1.321 | 0.01213 | -0.129 | 108.915
7.5 | 1.362 | 0.0126 | -0.13 | 108.066
8 | 1.4 | 0.01315 | -0.131 | 106.485
8.5 | 1.434 | 0.01371 | -0.132 | 104.615
9 | 1.465 | 0.01435 | -0.133 | 102.065
9.5 | 1.492 | 0.01498 | -0.134 | 99.596
10 | 1.51 | 0.01563 | -0.134 | 96.639
10.5 | 1.523 | 0.01627 | -0.135 | 93.61
11 | 1.531 | 0.01713 | -0.136 | 89.361
11.5 | 1.533 | 0.01781 | -0.137 | 86.111
12 | 1.531 | 0.01872 | -0.137 | 81.759
12.5 | 1.523 | 0.01965 | -0.138 | 77.514
13 | 1.51 | 0.02065 | -0.139 | 73.129
13.5 | 1.492 | 0.02152 | -0.139 | 69.328
14 | 1.464 | 0.02283 | -0.14 | 64.133
14.5 | 1.432 | 0.02404 | -0.14 | 59.56
15 | 1.395 | 0.02547 | -0.14 | 54.796
15.5 | 1.355 | 0.02746 | -0.141 | 49.357
16 | 1.311 | 0.02991 | -0.141 | 43.837
16.5 | 1.268 | 0.03167 | -0.141 | 40.028

## 98. Re 8M Mach 0.00 (2)
BIGFOIL.COM POLAR EXPORT
NACA66-516
NACA66-516 |  |  |  | Cl Max: | 1.8249 | at alpha= | 20 | deg
XFOIL ncrit=9 |  |  |  | L/D Max: | 195.301 | at alpha= | 1.5 | deg
Re: | 8000000 |  |  | Cd Min: | 0.05292 | at alpha= | 20 | deg
Mach: | 0 |  |  | Cl=0 at alpha= | -4.049 | deg
|  |  |  | @ Cl=0.1, Cd= | 0.0056589
|  |  |  | @ Cl=0.4, Cd= | 0.0034728
|  |  |  | @ Cl=0.6, Cd= | 0.0032788
alpha (deg) | Cl | Cd | Cm | Cl/Cd
-19 | -1.2522 | 0.02248 | -0.1337 | -55.7028
-18.5 | -1.232 | 0.02097 | -0.1314 | -58.7506
-18 | -1.2076 | 0.01963 | -0.1294 | -61.5181
-17.5 | -1.18 | 0.01846 | -0.1276 | -63.922
-17 | -1.1478 | 0.01757 | -0.126 | -65.3273
-16.5 | -1.1196 | 0.01642 | -0.1239 | -68.1851
-16 | -1.0851 | 0.01567 | -0.1223 | -69.247
-15.5 | -1.0504 | 0.01489 | -0.1206 | -70.544
-15 | -1.0157 | 0.01414 | -0.1187 | -71.8317
-14.5 | -0.9793 | 0.01349 | -0.117 | -72.5945
-14 | -0.9471 | 0.01262 | -0.1145 | -75.0475
-13.5 | -0.9121 | 0.01192 | -0.1123 | -76.5185
-13 | -0.8753 | 0.01132 | -0.1102 | -77.3233
-12.5 | -0.8371 | 0.0108 | -0.1081 | -77.5093
-12 | -0.8006 | 0.0103 | -0.1057 | -77.7282
-11.5 | -0.765 | 0.00986 | -0.1028 | -77.5862
-11 | -0.7292 | 0.00952 | -0.0998 | -76.5966
-10.5 | -0.6835 | 0.00918 | -0.0987 | -74.4553
-10 | -0.6355 | 0.00886 | -0.098 | -71.7269
-9.5 | -0.5866 | 0.00856 | -0.0974 | -68.528
-9 | -0.5362 | 0.00831 | -0.0971 | -64.5247
-8.5 | -0.4872 | 0.0079 | -0.0966 | -61.6709
-8 | -0.4354 | 0.00758 | -0.0965 | -57.4406
-7.5 | -0.3825 | 0.00731 | -0.0966 | -52.3256
-7 | -0.3289 | 0.00707 | -0.0969 | -46.5205
-6.5 | -0.2746 | 0.00687 | -0.0972 | -39.9709
-6 | -0.2198 | 0.00669 | -0.0976 | -32.855
-5.5 | -0.164 | 0.00649 | -0.0982 | -25.2696
-5 | -0.1082 | 0.00625 | -0.0989 | -17.312
-4.5 | -0.0515 | 0.00607 | -0.0996 | -8.4843
-4 | 0.0056 | 0.00591 | -0.1005 | 0.94755
-3.5 | 0.0627 | 0.00575 | -0.1013 | 10.9043
-3 | 0.12 | 0.00561 | -0.1022 | 21.3904
-2.5 | 0.1771 | 0.00548 | -0.1031 | 32.3175
-2 | 0.234 | 0.00524 | -0.104 | 44.6565
-1.5 | 0.2914 | 0.00478 | -0.1051 | 60.9623
-0.5 | 0.4102 | 0.00335 | -0.1091 | 122.4478
0 | 0.471 | 0.0032 | -0.1107 | 147.1875
0.5 | 0.531 | 0.0032 | -0.1121 | 165.9375
1 | 0.5897 | 0.00327 | -0.1132 | 180.3364
1.5 | 0.6484 | 0.00332 | -0.1143 | 195.3012
2 | 0.6873 | 0.00426 | -0.1114 | 161.338
2.5 | 0.7228 | 0.00527 | -0.1079 | 137.1537
3 | 0.7609 | 0.00606 | -0.105 | 125.5611
3.5 | 0.7945 | 0.0069 | -0.1012 | 115.1449
4.5 | 0.854 | 0.00823 | -0.0918 | 103.7667
5 | 0.8831 | 0.00897 | -0.0872 | 98.4504
5.5 | 0.9223 | 0.00946 | -0.0847 | 97.4947
6 | 0.9638 | 0.00992 | -0.0827 | 97.1573
6.5 | 1.005 | 0.01041 | -0.0807 | 96.5418
7 | 1.0451 | 0.01095 | -0.0786 | 95.4429
7.5 | 1.0852 | 0.01153 | -0.0767 | 94.1197
8 | 1.1263 | 0.0121 | -0.0749 | 93.0826
8.5 | 1.1645 | 0.01279 | -0.0728 | 91.0477
9 | 1.2021 | 0.01356 | -0.0707 | 88.6504
9.5 | 1.2418 | 0.01425 | -0.069 | 87.1439
10 | 1.2792 | 0.01507 | -0.067 | 84.8839
10.5 | 1.3152 | 0.01598 | -0.065 | 82.3029
11 | 1.3503 | 0.01699 | -0.0628 | 79.4762
11.5 | 1.3861 | 0.01797 | -0.061 | 77.1341
12 | 1.4218 | 0.01898 | -0.0592 | 74.9104
12.5 | 1.4562 | 0.0201 | -0.0573 | 72.4478
13 | 1.4887 | 0.02135 | -0.0553 | 69.7283
13.5 | 1.5216 | 0.02263 | -0.0535 | 67.2382
14.5 | 1.5803 | 0.02577 | -0.0494 | 61.3232
15 | 1.6112 | 0.0273 | -0.0478 | 59.0183
15.5 | 1.6396 | 0.02905 | -0.046 | 56.4406
16 | 1.6678 | 0.03086 | -0.0444 | 54.0441
16.5 | 1.6947 | 0.03282 | -0.0427 | 51.6362
17 | 1.7185 | 0.0351 | -0.041 | 48.9601
17.5 | 1.7402 | 0.03762 | -0.0394 | 46.2573
18 | 1.7617 | 0.04022 | -0.0379 | 43.8016
18.5 | 1.7791 | 0.04328 | -0.0363 | 41.1067
19 | 1.7933 | 0.04599 | -0.034 | 38.9933
19.5 | 1.8099 | 0.04933 | -0.0329 | 36.6896
20 | 1.8249 | 0.05292 | -0.032 | 34.4841

## 99. Re 8M Mach 0.10 (1)
BIGFOIL.COM POLAR EXPORT
NACA66-516
NACA66-516 |  |  |  | Cl Max: | 1.524 | at alpha= | 11 | deg
JavaFoil+Calcfoil stall+Eppler ext transition |  |  |  | L/D Max: | 161.954 | at alpha= | 0.5 | deg
Re: | 8000000 |  |  | Cd Min: | 0.00367 | at alpha= | -0.5 | deg
Mach: | 0.1 |  |  | Cl=0 at alpha= | -4.4672 | deg
|  |  |  | @ Cl=0.1, Cd= | 0.0061172
|  |  |  | @ Cl=0.4, Cd= | 0.003839
|  |  |  | @ Cl=0.6, Cd= | 0.0037682
alpha (deg) | Cl | Cd | Cm | Cl/Cd
-19.5 | -0.636 | 0.15373 | -0.034 | -4.136
-19 | -0.657 | 0.14406 | -0.036 | -4.559
-18.5 | -0.675 | 0.13834 | -0.036 | -4.879
-18 | -0.693 | 0.13075 | -0.038 | -5.304
-17.5 | -0.709 | 0.12367 | -0.039 | -5.735
-17 | -0.723 | 0.11678 | -0.04 | -6.188
-16.5 | -0.736 | 0.10734 | -0.044 | -6.856
-16 | -0.748 | 0.09669 | -0.048 | -7.738
-15.5 | -0.75 | 0.08914 | -0.05 | -8.417
-15 | -0.766 | 0.06713 | -0.059 | -11.412
-14.5 | -0.842 | 0.02098 | -0.075 | -40.14
-14 | -0.84 | 0.01679 | -0.077 | -50.014
-13.5 | -0.826 | 0.01506 | -0.079 | -54.861
-13 | -0.808 | 0.01381 | -0.081 | -58.476
-12.5 | -0.785 | 0.01273 | -0.082 | -61.638
-12 | -0.757 | 0.01194 | -0.084 | -63.381
-11.5 | -0.725 | 0.01122 | -0.085 | -64.651
-11 | -0.69 | 0.01065 | -0.086 | -64.765
-10.5 | -0.65 | 0.0101 | -0.088 | -64.343
-10 | -0.606 | 0.00957 | -0.089 | -63.304
-9.5 | -0.56 | 0.00918 | -0.091 | -60.966
-9 | -0.511 | 0.00881 | -0.092 | -58.026
-8.5 | -0.461 | 0.00844 | -0.093 | -54.608
-8 | -0.408 | 0.00811 | -0.095 | -50.344
-7.5 | -0.354 | 0.00778 | -0.096 | -45.512
-7 | -0.298 | 0.00747 | -0.098 | -39.914
-6.5 | -0.241 | 0.00724 | -0.099 | -33.356
-6 | -0.183 | 0.00702 | -0.1 | -26.123
-5.5 | -0.124 | 0.00677 | -0.102 | -18.374
-5 | -0.065 | 0.00658 | -0.103 | -9.816
-4.5 | -0.004 | 0.0064 | -0.104 | -0.65
-4 | 0.057 | 0.00623 | -0.106 | 9.112
-3.5 | 0.118 | 0.00607 | -0.107 | 19.441
-3 | 0.18 | 0.00593 | -0.108 | 30.295
-2.5 | 0.242 | 0.00582 | -0.109 | 41.645
-2 | 0.305 | 0.00429 | -0.111 | 71.162
-1.5 | 0.367 | 0.00402 | -0.112 | 91.389
-1 | 0.429 | 0.00368 | -0.114 | 116.694
-0.5 | 0.491 | 0.00367 | -0.115 | 133.773
0 | 0.553 | 0.0037 | -0.116 | 149.467
0.5 | 0.615 | 0.00379 | -0.117 | 161.954
1 | 0.676 | 0.00483 | -0.118 | 139.978
1.5 | 0.738 | 0.0053 | -0.119 | 139.24
2 | 0.799 | 0.00584 | -0.121 | 136.917
2.5 | 0.856 | 0.00602 | -0.122 | 142.074
3 | 0.914 | 0.00649 | -0.123 | 140.845
3.5 | 0.972 | 0.0066 | -0.124 | 147.347
4 | 1.027 | 0.0097 | -0.124 | 105.874
4.5 | 1.082 | 0.01014 | -0.125 | 106.763
5 | 1.135 | 0.01054 | -0.126 | 107.735
5.5 | 1.187 | 0.01093 | -0.127 | 108.58
6 | 1.235 | 0.01136 | -0.128 | 108.783
6.5 | 1.282 | 0.01178 | -0.129 | 108.847
7 | 1.325 | 0.01222 | -0.13 | 108.428
7.5 | 1.366 | 0.01271 | -0.131 | 107.474
8 | 1.403 | 0.01328 | -0.132 | 105.616
8.5 | 1.436 | 0.01389 | -0.133 | 103.441
9 | 1.466 | 0.01452 | -0.134 | 100.941
9.5 | 1.491 | 0.01517 | -0.134 | 98.331
10 | 1.508 | 0.0158 | -0.135 | 95.423
10.5 | 1.519 | 0.01659 | -0.136 | 91.55
11 | 1.524 | 0.01736 | -0.137 | 87.753
11.5 | 1.523 | 0.01807 | -0.137 | 84.302
12 | 1.517 | 0.01908 | -0.138 | 79.484
12.5 | 1.505 | 0.02007 | -0.139 | 74.989
13 | 1.489 | 0.02104 | -0.139 | 70.733
13.5 | 1.465 | 0.02211 | -0.14 | 66.269
14 | 1.432 | 0.02331 | -0.14 | 61.429
14.5 | 1.394 | 0.02493 | -0.141 | 55.897
15 | 1.351 | 0.02671 | -0.141 | 50.585
15.5 | 1.306 | 0.02832 | -0.141 | 46.12
16 | 1.255 | 0.03137 | -0.141 | 39.998

## 100. Re 8M Mach 0.10 (2)
BIGFOIL.COM POLAR EXPORT
NACA66-516
NACA66-516 |  |  |  | Cl Max: | 1.7795 | at alpha= | 18.5 | deg
XFOIL ncrit=9 |  |  |  | L/D Max: | 195.856 | at alpha= | 1.5 | deg
Re: | 8000000 |  |  | Cd Min: | 0.04525 | at alpha= | 18.5 | deg
Mach: | 0.1 |  |  | Cl=0 at alpha= | -4.0479 | deg
|  |  |  | @ Cl=0.1, Cd= | 0.0056698
|  |  |  | @ Cl=0.4, Cd= | 0.0038108
|  |  |  | @ Cl=0.6, Cd= | 0.0032859
alpha (deg) | Cl | Cd | Cm | Cl/Cd
-19 | -1.2476 | 0.02392 | -0.1384 | -52.1572
-18.5 | -1.2299 | 0.02214 | -0.1359 | -55.551
-18 | -1.2069 | 0.02061 | -0.1337 | -58.559
-17.5 | -1.1806 | 0.01929 | -0.1317 | -61.2027
-17 | -1.1485 | 0.0183 | -0.1299 | -62.7596
-16.5 | -1.121 | 0.01704 | -0.1276 | -65.7864
-16 | -1.0867 | 0.0162 | -0.1259 | -67.0802
-15.5 | -1.0522 | 0.01536 | -0.124 | -68.5026
-15 | -1.018 | 0.01454 | -0.1219 | -70.0138
-14.5 | -0.9818 | 0.01383 | -0.12 | -70.9906
-14 | -0.9472 | 0.01303 | -0.1177 | -72.6938
-13.5 | -0.9136 | 0.01221 | -0.1151 | -74.8239
-13 | -0.8767 | 0.01155 | -0.1129 | -75.9048
-12.5 | -0.8381 | 0.01101 | -0.1107 | -76.1217
-12 | -0.8006 | 0.01048 | -0.1083 | -76.3931
-11.5 | -0.7629 | 0.01001 | -0.1057 | -76.2138
-11 | -0.7312 | 0.00964 | -0.1017 | -75.8506
-10.5 | -0.6859 | 0.00928 | -0.1004 | -73.9116
-10 | -0.6382 | 0.00894 | -0.0995 | -71.387
-9.5 | -0.5894 | 0.00863 | -0.0987 | -68.2966
-9 | -0.539 | 0.00837 | -0.0983 | -64.3967
-8.5 | -0.4893 | 0.00797 | -0.0977 | -61.3927
-8 | -0.4377 | 0.00763 | -0.0974 | -57.3657
-7.5 | -0.3846 | 0.00735 | -0.0975 | -52.3265
-7 | -0.3308 | 0.00711 | -0.0976 | -46.526
-6.5 | -0.2763 | 0.0069 | -0.0979 | -40.0435
-6 | -0.2212 | 0.00671 | -0.0983 | -32.9657
-5.5 | -0.1649 | 0.00652 | -0.0989 | -25.2914
-5 | -0.1088 | 0.00627 | -0.0995 | -17.3525
-4.5 | -0.0519 | 0.00608 | -0.1002 | -8.5362
-4 | 0.0055 | 0.00592 | -0.101 | 0.92905
-3.5 | 0.0629 | 0.00576 | -0.1019 | 10.9201
-3 | 0.1205 | 0.00562 | -0.1027 | 21.4413
-2.5 | 0.1779 | 0.00549 | -0.1036 | 32.4044
-1.5 | 0.2929 | 0.0048 | -0.1056 | 61.0208
-1 | 0.3511 | 0.00421 | -0.1071 | 83.3967
0 | 0.4736 | 0.00321 | -0.1113 | 147.5389
0.5 | 0.534 | 0.0032 | -0.1127 | 166.875
1 | 0.593 | 0.00328 | -0.1137 | 180.7927
1.5 | 0.6522 | 0.00333 | -0.1149 | 195.8559
2 | 0.6918 | 0.00423 | -0.1121 | 163.5461
2.5 | 0.7264 | 0.00527 | -0.1083 | 137.8368
3 | 0.7642 | 0.00606 | -0.1053 | 126.1056
3.5 | 0.797 | 0.00692 | -0.1012 | 115.1734
4 | 0.8263 | 0.00758 | -0.0963 | 109.0106
4.5 | 0.8533 | 0.00829 | -0.091 | 102.9312
5 | 0.8828 | 0.00905 | -0.0865 | 97.547
5.5 | 0.9221 | 0.00956 | -0.0839 | 96.454
6 | 0.9634 | 0.01004 | -0.0818 | 95.9562
6.5 | 1.0049 | 0.01054 | -0.0798 | 95.3416
7 | 1.0457 | 0.0111 | -0.0778 | 94.2072
7.5 | 1.0859 | 0.0117 | -0.0758 | 92.812
8 | 1.1265 | 0.0123 | -0.0739 | 91.5854
8.5 | 1.1657 | 0.01301 | -0.0718 | 89.6003
9.5 | 1.2426 | 0.01455 | -0.0678 | 85.4021
10 | 1.2812 | 0.01536 | -0.0659 | 83.4115
10.5 | 1.3167 | 0.01634 | -0.0637 | 80.5814
11 | 1.3516 | 0.01739 | -0.0615 | 77.7228
11.5 | 1.3889 | 0.01835 | -0.0597 | 75.6894
12 | 1.4237 | 0.01946 | -0.0577 | 73.1603
12.5 | 1.4588 | 0.0206 | -0.0558 | 70.8155
13 | 1.4915 | 0.02192 | -0.0537 | 68.0429
13.5 | 1.523 | 0.02335 | -0.0516 | 65.2248
14 | 1.5531 | 0.02493 | -0.0495 | 62.2984
14.5 | 1.5837 | 0.02651 | -0.0476 | 59.7397
15 | 1.6135 | 0.0282 | -0.0457 | 57.2163
15.5 | 1.6437 | 0.02993 | -0.044 | 54.9181
16 | 1.6703 | 0.03196 | -0.0422 | 52.2622
16.5 | 1.696 | 0.03412 | -0.0404 | 49.7069
17 | 1.7202 | 0.03649 | -0.0387 | 47.1417
17.5 | 1.7409 | 0.03923 | -0.0369 | 44.3768
18 | 1.76 | 0.0422 | -0.0352 | 41.7062
18.5 | 1.7795 | 0.04525 | -0.0338 | 39.326

## 101. Re 8M Mach 0.25 (1)
BIGFOIL.COM POLAR EXPORT
NACA66-516
NACA66-516 |  |  |  | Cl Max: | 1.482 | at alpha= | 10 | deg
JavaFoil+Calcfoil stall+Eppler ext transition |  |  |  | L/D Max: | 164.555 | at alpha= | 0.5 | deg
Re: | 8000000 |  |  | Cd Min: | 0.00369 | at alpha= | -0.5 | deg
Mach: | 0.25 |  |  | Cl=0 at alpha= | -4.4677 | deg
|  |  |  | @ Cl=0.1, Cd= | 0.0062267
|  |  |  | @ Cl=0.4, Cd= | 0.003937
|  |  |  | @ Cl=0.6, Cd= | 0.00379
alpha (deg) | Cl | Cd | Cm | Cl/Cd
-18.5 | -0.349 | 0.16492 | -0.034 | -2.118
-18 | -0.406 | 0.1463 | -0.035 | -2.772
-17.5 | -0.457 | 0.1394 | -0.036 | -3.279
-17 | -0.504 | 0.13121 | -0.036 | -3.842
-16.5 | -0.547 | 0.12491 | -0.037 | -4.376
-16 | -0.584 | 0.11681 | -0.039 | -4.999
-15.5 | -0.608 | 0.10957 | -0.039 | -5.545
-15 | -0.624 | 0.10134 | -0.041 | -6.156
-14.5 | -0.635 | 0.0948 | -0.043 | -6.702
-14 | -0.642 | 0.08762 | -0.046 | -7.329
-13.5 | -0.742 | 0.0218 | -0.078 | -34.03
-13 | -0.655 | 0.06406 | -0.06 | -10.226
-12.5 | -0.74 | 0.01542 | -0.083 | -47.984
-12 | -0.728 | 0.01338 | -0.085 | -54.431
-11.5 | -0.708 | 0.01203 | -0.087 | -58.851
-11 | -0.68 | 0.01143 | -0.089 | -59.512
-10.5 | -0.646 | 0.01068 | -0.09 | -60.517
-10 | -0.606 | 0.01013 | -0.092 | -59.819
-9.5 | -0.563 | 0.0096 | -0.093 | -58.597
-9 | -0.516 | 0.00915 | -0.094 | -56.398
-8.5 | -0.467 | 0.00875 | -0.096 | -53.344
-8 | -0.415 | 0.00839 | -0.097 | -49.43
-7.5 | -0.36 | 0.00803 | -0.099 | -44.901
-7 | -0.304 | 0.00772 | -0.1 | -39.397
-6.5 | -0.247 | 0.00743 | -0.101 | -33.163
-6 | -0.187 | 0.0072 | -0.103 | -26.041
-5.5 | -0.127 | 0.00692 | -0.104 | -18.376
-5 | -0.066 | 0.0067 | -0.106 | -9.871
-4.5 | -0.004 | 0.0065 | -0.107 | -0.655
-4 | 0.058 | 0.00634 | -0.108 | 9.183
-3.5 | 0.121 | 0.00617 | -0.11 | 19.639
-3 | 0.184 | 0.00603 | -0.111 | 30.561
-2.5 | 0.249 | 0.0059 | -0.112 | 42.132
-2 | 0.313 | 0.00432 | -0.114 | 72.468
-1.5 | 0.377 | 0.00407 | -0.115 | 92.631
-1 | 0.441 | 0.0037 | -0.117 | 119.252
-0.5 | 0.504 | 0.00369 | -0.118 | 136.642
0 | 0.568 | 0.00374 | -0.119 | 151.994
0.5 | 0.632 | 0.00384 | -0.12 | 164.555
1 | 0.695 | 0.00494 | -0.122 | 140.758
1.5 | 0.758 | 0.00543 | -0.123 | 139.742
2 | 0.822 | 0.00559 | -0.124 | 147.024
2.5 | 0.878 | 0.00622 | -0.125 | 141.23
3 | 0.938 | 0.00629 | -0.126 | 149.138
3.5 | 0.997 | 0.00638 | -0.127 | 156.172
4 | 1.052 | 0.01007 | -0.128 | 104.521
4.5 | 1.109 | 0.01055 | -0.129 | 105.108
5 | 1.162 | 0.01094 | -0.13 | 106.175
5.5 | 1.213 | 0.01137 | -0.131 | 106.654
6 | 1.261 | 0.01186 | -0.132 | 106.329
6.5 | 1.306 | 0.01234 | -0.133 | 105.857
7 | 1.347 | 0.01287 | -0.133 | 104.676
7.5 | 1.384 | 0.01343 | -0.134 | 103.055
8 | 1.416 | 0.01406 | -0.135 | 100.727
8.5 | 1.443 | 0.0148 | -0.136 | 97.558
9 | 1.465 | 0.01551 | -0.137 | 94.423
9.5 | 1.48 | 0.01629 | -0.138 | 90.82
10 | 1.482 | 0.0171 | -0.138 | 86.683
10.5 | 1.475 | 0.01796 | -0.139 | 82.115
11 | 1.458 | 0.01894 | -0.14 | 77.007
11.5 | 1.433 | 0.02002 | -0.141 | 71.557
12 | 1.398 | 0.02116 | -0.141 | 66.048
12.5 | 1.353 | 0.02248 | -0.142 | 60.173
13 | 1.299 | 0.02402 | -0.142 | 54.072
13.5 | 1.233 | 0.02588 | -0.142 | 47.668
14 | 1.148 | 0.02892 | -0.142 | 39.681
14.5 | 0.904 | 0.09837 | -0.091 | 9.194
15 | 0.819 | 0.11137 | -0.08 | 7.355

## 102. Re 8M Mach 0.25 (2)
BIGFOIL.COM POLAR EXPORT
NACA66-516
NACA66-516 |  |  |  | Cl Max: | 1.7711 | at alpha= | 19.5 | deg
XFOIL ncrit=9 |  |  |  | L/D Max: | 200.806 | at alpha= | 1.5 | deg
Re: | 8000000 |  |  | Cd Min: | 0.07783 | at alpha= | 20 | deg
Mach: | 0.25 |  |  | Cl=0 at alpha= | -4.0417 | deg
|  |  |  | @ Cl=0.1, Cd= | 0.0057526
|  |  |  | @ Cl=0.4, Cd= | 0.0037132
|  |  |  | @ Cl=0.6, Cd= | 0.0032871
alpha (deg) | Cl | Cd | Cm | Cl/Cd
-20 | -1.1485 | 0.06683 | -0.1232 | -17.1854
-19.5 | -1.1653 | 0.05506 | -0.1339 | -21.1642
-19 | -1.1272 | 0.04278 | -0.1551 | -26.3488
-18.5 | -1.1382 | 0.03538 | -0.159 | -32.1707
-18 | -1.1442 | 0.03059 | -0.1578 | -37.4044
-17.5 | -1.1331 | 0.02744 | -0.1558 | -41.2937
-17 | -1.1028 | 0.02564 | -0.1539 | -43.0109
-16.5 | -1.0929 | 0.02283 | -0.1507 | -47.8712
-16 | -1.0677 | 0.02104 | -0.1478 | -50.7462
-15.5 | -1.0363 | 0.01961 | -0.145 | -52.8455
-15 | -1.0102 | 0.01799 | -0.1417 | -56.1534
-14.5 | -0.9784 | 0.01674 | -0.1385 | -58.4468
-14 | -0.939 | 0.01585 | -0.136 | -59.2429
-13.5 | -0.9038 | 0.01485 | -0.1329 | -60.862
-13 | -0.8761 | 0.01345 | -0.1289 | -65.1375
-12.5 | -0.8416 | 0.01246 | -0.1254 | -67.5441
-12 | -0.803 | 0.01167 | -0.1223 | -68.8089
-11.5 | -0.761 | 0.01108 | -0.1197 | -68.6823
-10.5 | -0.6809 | 0.00993 | -0.1135 | -68.57
-10 | -0.6469 | 0.0095 | -0.109 | -68.0947
-9.5 | -0.6013 | 0.00909 | -0.1067 | -66.1496
-9 | -0.5512 | 0.00874 | -0.1053 | -63.0664
-8.5 | -0.4996 | 0.00837 | -0.1042 | -59.6894
-8 | -0.4484 | 0.00795 | -0.1031 | -56.4025
-7.5 | -0.3955 | 0.00759 | -0.1024 | -52.108
-7 | -0.3408 | 0.00731 | -0.102 | -46.6211
-6.5 | -0.2851 | 0.00707 | -0.1019 | -40.3253
-6 | -0.228 | 0.00683 | -0.102 | -33.3821
-5.5 | -0.1701 | 0.00661 | -0.1024 | -25.7337
-5 | -0.1122 | 0.00638 | -0.1028 | -17.5862
-4.5 | -0.0539 | 0.00616 | -0.1033 | -8.75
-4 | 0.0049 | 0.00599 | -0.104 | 0.81803
-3.5 | 0.0641 | 0.00585 | -0.1048 | 10.9573
-3 | 0.1231 | 0.00569 | -0.1055 | 21.6344
-2.5 | 0.1823 | 0.00556 | -0.1063 | 32.7878
-2 | 0.2422 | 0.00536 | -0.1073 | 45.1866
-1.5 | 0.3013 | 0.00489 | -0.1084 | 61.6155
-1 | 0.361 | 0.00428 | -0.1099 | 84.3458
-0.5 | 0.4243 | 0.00336 | -0.1126 | 126.2798
0 | 0.4877 | 0.00323 | -0.1143 | 150.9907
0.5 | 0.5502 | 0.00323 | -0.1158 | 170.3406
1 | 0.6112 | 0.0033 | -0.1168 | 185.2121
1.5 | 0.6727 | 0.00335 | -0.1181 | 200.806
2 | 0.7161 | 0.0041 | -0.1156 | 174.6585
2.5 | 0.7465 | 0.00527 | -0.1106 | 141.6509
3 | 0.7813 | 0.00611 | -0.1066 | 127.8723
3.5 | 0.8046 | 0.00699 | -0.1 | 115.1073
4 | 0.8245 | 0.00782 | -0.0929 | 105.4348
4.5 | 0.8509 | 0.00867 | -0.0874 | 98.143
5 | 0.8797 | 0.00957 | -0.0825 | 91.9227
5.5 | 0.9206 | 0.01017 | -0.0799 | 90.5211
6 | 0.9627 | 0.01076 | -0.0777 | 89.4703
6.5 | 1.0061 | 0.01134 | -0.0756 | 88.7213
7 | 1.0468 | 0.01205 | -0.0732 | 86.8714
7.5 | 1.0889 | 0.01274 | -0.0711 | 85.471
8 | 1.1308 | 0.01348 | -0.069 | 83.8872
8.5 | 1.1698 | 0.01438 | -0.0665 | 81.3491
9 | 1.21 | 0.01526 | -0.0642 | 79.2923
9.5 | 1.2505 | 0.01616 | -0.0621 | 77.3824
10 | 1.2888 | 0.01722 | -0.0596 | 74.8432
10.5 | 1.3242 | 0.01846 | -0.0569 | 71.7335
11 | 1.3627 | 0.0196 | -0.0546 | 69.5255
11.5 | 1.4 | 0.02085 | -0.0523 | 67.1463
12 | 1.4362 | 0.02221 | -0.0499 | 64.6646
12.5 | 1.4717 | 0.02369 | -0.0475 | 62.1233
13 | 1.5029 | 0.02548 | -0.0447 | 58.9835
13.5 | 1.534 | 0.02736 | -0.0421 | 56.0673
14 | 1.5676 | 0.02917 | -0.0398 | 53.7401
14.5 | 1.5992 | 0.03118 | -0.0375 | 51.2893
15 | 1.6275 | 0.0335 | -0.035 | 48.5821
15.5 | 1.6545 | 0.03604 | -0.0326 | 45.9073
16 | 1.6767 | 0.03907 | -0.0301 | 42.9153
16.5 | 1.7017 | 0.04199 | -0.028 | 40.5263
17 | 1.7226 | 0.04542 | -0.0259 | 37.926
18 | 1.7552 | 0.0536 | -0.0225 | 32.7463
18.5 | 1.7642 | 0.05875 | -0.0212 | 30.0289
19 | 1.7682 | 0.0647 | -0.0205 | 27.3292
19.5 | 1.7711 | 0.07108 | -0.0204 | 24.917
20 | 1.7644 | 0.07783 | -0.0197 | 22.6699

## 103. Re 8M Mach 0.50 (1)
BIGFOIL.COM POLAR EXPORT
NACA66-516
NACA66-516 |  |  |  | Cl Max: | 1.464 | at alpha= | 19 | deg
JavaFoil+Calcfoil stall+Eppler ext transition |  |  |  | L/D Max: | 176.338 | at alpha= | 0.5 | deg
Re: | 8000000 |  |  | Cd Min: | 0.0038 | at alpha= | -1 | deg
Mach: | 0.5 |  |  | Cl=0 at alpha= | -4.4638 | deg
|  |  |  | @ Cl=0.1, Cd= | 0.0067469
|  |  |  | @ Cl=0.4, Cd= | 0.0048259
|  |  |  | @ Cl=0.6, Cd= | 0.0038408
alpha (deg) | Cl | Cd | Cm | Cl/Cd
-20 | -0.872 | 0.15546 | -0.046 | -5.609
-19.5 | -0.845 | 0.14489 | -0.047 | -5.834
-19 | -0.814 | 0.14548 | -0.046 | -5.598
-18.5 | -0.785 | 0.13781 | -0.044 | -5.693
-18 | -0.757 | 0.13523 | -0.045 | -5.598
-17.5 | -0.73 | 0.13097 | -0.046 | -5.571
-17 | -0.703 | 0.1261 | -0.048 | -5.577
-16.5 | -0.674 | 0.12096 | -0.047 | -5.573
-16 | -0.647 | 0.11141 | -0.048 | -5.808
-15.5 | -0.62 | 0.10331 | -0.05 | -6.005
-15 | -0.596 | 0.09423 | -0.054 | -6.32
-14.5 | -0.568 | 0.08914 | -0.055 | -6.369
-14 | -0.534 | 0.10035 | -0.048 | -5.324
-13.5 | -0.507 | 0.09177 | -0.049 | -5.521
-13 | -0.48 | 0.08377 | -0.052 | -5.727
-12.5 | -0.455 | 0.07502 | -0.057 | -6.059
-12 | -0.492 | 0.02015 | -0.092 | -24.425
-11.5 | -0.469 | 0.01532 | -0.096 | -30.606
-11 | -0.438 | 0.01375 | -0.098 | -31.853
-10.5 | -0.338 | 0.07268 | -0.049 | -4.651
-10 | -0.31 | 0.06345 | -0.05 | -4.891
-9.5 | -0.283 | 0.0575 | -0.055 | -4.923
-9 | -0.305 | 0.01186 | -0.104 | -25.698
-8.5 | -0.347 | 0.04971 | -0.059 | -6.972
-8 | -0.407 | 0.01018 | -0.108 | -39.953
-7.5 | -0.37 | 0.00952 | -0.109 | -38.917
-7 | -0.321 | 0.00898 | -0.111 | -35.768
-6.5 | -0.265 | 0.00846 | -0.112 | -31.292
-6 | -0.204 | 0.00805 | -0.114 | -25.278
-5.5 | -0.139 | 0.00769 | -0.116 | -18.102
-5 | -0.073 | 0.00739 | -0.117 | -9.836
-4.5 | -0.005 | 0.00712 | -0.119 | -0.66
-4 | 0.064 | 0.00686 | -0.12 | 9.38
-3.5 | 0.134 | 0.00664 | -0.122 | 20.205
-3 | 0.204 | 0.00645 | -0.123 | 31.692
-2.5 | 0.276 | 0.00627 | -0.125 | 43.999
-2 | 0.347 | 0.00614 | -0.126 | 56.459
-1.5 | 0.42 | 0.00433 | -0.129 | 96.969
-1 | 0.492 | 0.0038 | -0.13 | 129.719
-0.5 | 0.563 | 0.00381 | -0.132 | 147.802
0 | 0.635 | 0.00387 | -0.133 | 164.177
0.5 | 0.706 | 0.004 | -0.135 | 176.338
1 | 0.776 | 0.00502 | -0.136 | 154.565
1.5 | 0.846 | 0.00525 | -0.137 | 161.012
2 | 0.915 | 0.00647 | -0.138 | 141.431
2.5 | 0.975 | 0.0073 | -0.139 | 133.527
3 | 1.04 | 0.00796 | -0.14 | 130.561
3.5 | 1.1 | 0.01123 | -0.141 | 97.98
4 | 1.161 | 0.01188 | -0.142 | 97.735
4.5 | 1.218 | 0.01245 | -0.143 | 97.817
5 | 1.269 | 0.01312 | -0.144 | 96.711
5.5 | 1.312 | 0.01381 | -0.145 | 94.988
6 | 1.343 | 0.01456 | -0.146 | 92.252
6.5 | 1.357 | 0.01551 | -0.147 | 87.498
7 | 1.341 | 0.01663 | -0.148 | 80.648
7.5 | 1.258 | 0.01806 | -0.149 | 69.667
8 | 0.84 | 0.01934 | -0.15 | 43.453
8.5 | 0.718 | 0.05954 | -0.07 | 12.054
9 | 0.904 | 0.02091 | -0.152 | 43.241
9.5 | 0.934 | 0.02277 | -0.152 | 41.044
10 | 0.817 | 0.06227 | -0.102 | 13.126
10.5 | 0.826 | 0.07622 | -0.075 | 10.841
11 | 1.028 | 0.02581 | -0.155 | 39.814
11.5 | 1.056 | 0.02819 | -0.155 | 37.449
12 | 1.068 | 0.03433 | -0.153 | 31.107
12.5 | 0.948 | 0.08821 | -0.1 | 10.746
13 | 1.138 | 0.03367 | -0.156 | 33.789
13.5 | 1.009 | 0.08976 | -0.108 | 11.247
14 | 1.164 | 0.04908 | -0.151 | 23.715
14.5 | 1.044 | 0.10625 | -0.091 | 9.824
15 | 1.078 | 0.10992 | -0.1 | 9.806
15.5 | 1.155 | 0.09153 | -0.129 | 12.618
16 | 1.148 | 0.11682 | -0.114 | 9.824
16.5 | 1.159 | 0.12146 | -0.105 | 9.546
17 | 1.273 | 0.08389 | -0.142 | 15.177
17.5 | 1.307 | 0.08658 | -0.144 | 15.095
18 | 1.239 | 0.13087 | -0.108 | 9.467
18.5 | 1.29 | 0.12628 | -0.123 | 10.217
19 | 1.464 | 0.06314 | -0.16 | 23.185
19.5 | 1.438 | 0.08867 | -0.151 | 16.216
20 | 1.361 | 0.15366 | -0.121 | 8.857

## 104. Re 8M Mach 0.50 (2)
BIGFOIL.COM POLAR EXPORT
NACA66-516
NACA66-516 |  |  |  | Cl Max: | 1.346 | at alpha= | 11 | deg
XFOIL ncrit=9 |  |  |  | L/D Max: | 226.877 | at alpha= | 2 | deg
Re: | 8000000 |  |  | Cd Min: | 0.15842 | at alpha= | 16 | deg
Mach: | 0.5 |  |  | Cl=0 at alpha= | -4.026 | deg
|  |  |  | @ Cl=0.1, Cd= | 0.0061235
|  |  |  | @ Cl=0.4, Cd= | 0.0046392
|  |  |  | @ Cl=0.6, Cd= | 0.0033772
alpha (deg) | Cl | Cd | Cm | Cl/Cd
-14 | -0.1965 | 0.10872 | -0.1394 | -1.8074
-13.5 | -0.2062 | 0.09814 | -0.1449 | -2.1011
-13 | -0.218 | 0.08769 | -0.1505 | -2.486
-12.5 | -0.2331 | 0.07724 | -0.1564 | -3.0179
-12 | -0.2568 | 0.06542 | -0.1636 | -3.9254
-11.5 | -0.2994 | 0.04884 | -0.1762 | -6.1302
-11 | -0.3354 | 0.0395 | -0.1804 | -8.4911
-10.5 | -0.3605 | 0.03323 | -0.1794 | -10.8486
-10 | -0.3939 | 0.0274 | -0.1748 | -14.3759
-9.5 | -0.4224 | 0.02229 | -0.1677 | -18.9502
-9 | -0.4418 | 0.01758 | -0.1589 | -25.1308
-8.5 | -0.4405 | 0.0132 | -0.1506 | -33.3712
-8 | -0.4085 | 0.01109 | -0.1444 | -36.835
-7.5 | -0.3703 | 0.00982 | -0.1386 | -37.7088
-7 | -0.3417 | 0.00865 | -0.1311 | -39.5029
-6.5 | -0.2997 | 0.00811 | -0.1255 | -36.9544
-6 | -0.2439 | 0.00765 | -0.1226 | -31.8824
-5.5 | -0.1844 | 0.00729 | -0.1205 | -25.2949
-5 | -0.1232 | 0.00696 | -0.1191 | -17.7011
-4.5 | -0.0601 | 0.00671 | -0.1182 | -8.9568
-4 | 0.0033 | 0.00643 | -0.1176 | 0.51322
-3.5 | 0.0695 | 0.00621 | -0.1178 | 11.1916
-3 | 0.1365 | 0.00602 | -0.1183 | 22.6744
-2.5 | 0.2036 | 0.00583 | -0.1189 | 34.9228
-2 | 0.2713 | 0.00566 | -0.1197 | 47.9329
-1.5 | 0.3376 | 0.00534 | -0.1206 | 63.221
-1 | 0.4026 | 0.00461 | -0.1217 | 87.3319
-0.5 | 0.4752 | 0.00348 | -0.1251 | 136.5517
0 | 0.5485 | 0.00337 | -0.1273 | 162.7596
0.5 | 0.6204 | 0.00338 | -0.1289 | 183.5503
1 | 0.6903 | 0.00346 | -0.1301 | 199.5087
1.5 | 0.7616 | 0.00349 | -0.1315 | 218.2235
2 | 0.8281 | 0.00365 | -0.1318 | 226.8767
2.5 | 0.8358 | 0.00511 | -0.1204 | 163.5616
3 | 0.8283 | 0.0063 | -0.106 | 131.4762
3.5 | 0.8341 | 0.00765 | -0.0951 | 109.0327
4 | 0.8356 | 0.00952 | -0.0843 | 87.7731
4.5 | 0.8469 | 0.01146 | -0.0759 | 73.9005
5 | 0.8712 | 0.01318 | -0.0698 | 66.1002
5.5 | 0.9176 | 0.01417 | -0.0669 | 64.7565
6 | 0.9643 | 0.01523 | -0.064 | 63.3158
6.5 | 1.0119 | 0.01631 | -0.0612 | 62.0417
7 | 1.0587 | 0.0175 | -0.0581 | 60.4971
7.5 | 1.1058 | 0.01877 | -0.055 | 58.9132
8 | 1.1508 | 0.02021 | -0.0516 | 56.9421
8.5 | 1.1963 | 0.02173 | -0.0481 | 55.0529
9 | 1.2397 | 0.02347 | -0.0443 | 52.8206
9.5 | 1.2801 | 0.02551 | -0.0401 | 50.1803
10 | 1.3147 | 0.02801 | -0.0353 | 46.9368
10.5 | 1.3399 | 0.03127 | -0.03 | 42.8494
11 | 1.346 | 0.03597 | -0.0238 | 37.4201
11.5 | 1.3353 | 0.04224 | -0.0177 | 31.6122
12 | 1.3201 | 0.04966 | -0.013 | 26.5828
12.5 | 1.2984 | 0.05859 | -0.0104 | 22.1608
13 | 1.261 | 0.07011 | -0.0107 | 17.986
13.5 | 1.2226 | 0.0832 | -0.0143 | 14.6947
14 | 1.1866 | 0.09748 | -0.0208 | 12.1728
14.5 | 1.155 | 0.11248 | -0.0296 | 10.2685
15 | 1.1287 | 0.12786 | -0.0398 | 8.8276
15.5 | 1.1077 | 0.14328 | -0.0504 | 7.731
16 | 1.091 | 0.15842 | -0.0606 | 6.8868

## 105. Re 10M Mach 0.00 (1)
BIGFOIL.COM POLAR EXPORT
NACA66-516
NACA66-516 |  |  |  | Cl Max: | 1.535 | at alpha= | 11.5 | deg
JavaFoil+Calcfoil stall+Eppler ext transition |  |  |  | L/D Max: | 143.279 | at alpha= | 3.5 | deg
Re: | 10000000 |  |  | Cd Min: | 0.00367 | at alpha= | -0.5 | deg
Mach: | 0 |  |  | Cl=0 at alpha= | -4.4672 | deg
|  |  |  | @ Cl=0.1, Cd= | 0.0058913
|  |  |  | @ Cl=0.4, Cd= | 0.0040823
|  |  |  | @ Cl=0.6, Cd= | 0.0048151
alpha (deg) | Cl | Cd | Cm | Cl/Cd
-20 | -0.66 | 0.15808 | -0.034 | -4.175
-19.5 | -0.678 | 0.14871 | -0.035 | -4.559
-19 | -0.695 | 0.14289 | -0.036 | -4.862
-18.5 | -0.711 | 0.13494 | -0.038 | -5.271
-18 | -0.727 | 0.12519 | -0.04 | -5.806
-17.5 | -0.74 | 0.11857 | -0.041 | -6.238
-17 | -0.751 | 0.11126 | -0.043 | -6.746
-16.5 | -0.761 | 0.10219 | -0.046 | -7.446
-16 | -0.772 | 0.09033 | -0.05 | -8.547
-15.5 | -0.867 | 0.02559 | -0.071 | -33.9
-15 | -0.873 | 0.01944 | -0.074 | -44.877
-14.5 | -0.866 | 0.01675 | -0.076 | -51.735
-14 | -0.854 | 0.01512 | -0.077 | -56.465
-13.5 | -0.837 | 0.01375 | -0.079 | -60.911
-13 | -0.816 | 0.01279 | -0.081 | -63.772
-12.5 | -0.791 | 0.01188 | -0.082 | -66.534
-12 | -0.761 | 0.0112 | -0.083 | -67.949
-11.5 | -0.728 | 0.01062 | -0.085 | -68.539
-11 | -0.691 | 0.01005 | -0.086 | -68.774
-10.5 | -0.651 | 0.00959 | -0.088 | -67.863
-10 | -0.606 | 0.00908 | -0.089 | -66.755
-9.5 | -0.56 | 0.00871 | -0.09 | -64.242
-9 | -0.511 | 0.00839 | -0.092 | -60.886
-8.5 | -0.46 | 0.00804 | -0.093 | -57.204
-8 | -0.407 | 0.00773 | -0.094 | -52.673
-7.5 | -0.353 | 0.00743 | -0.096 | -47.527
-7 | -0.298 | 0.00717 | -0.097 | -41.515
-6.5 | -0.241 | 0.00695 | -0.098 | -34.61
-6 | -0.183 | 0.00672 | -0.1 | -27.215
-5.5 | -0.124 | 0.00648 | -0.101 | -19.14
-5 | -0.064 | 0.0063 | -0.103 | -10.216
-4.5 | -0.004 | 0.00613 | -0.104 | -0.676
-4 | 0.057 | 0.00599 | -0.105 | 9.449
-3.5 | 0.118 | 0.00585 | -0.106 | 20.12
-3 | 0.179 | 0.00572 | -0.108 | 31.314
-2.5 | 0.241 | 0.00509 | -0.109 | 47.437
-2 | 0.304 | 0.0044 | -0.111 | 68.931
-1.5 | 0.365 | 0.00415 | -0.112 | 88.006
-1 | 0.427 | 0.00403 | -0.113 | 105.832
-0.5 | 0.488 | 0.00367 | -0.114 | 133.041
0 | 0.55 | 0.00452 | -0.115 | 121.578
0.5 | 0.611 | 0.00488 | -0.117 | 125.24
1 | 0.673 | 0.00528 | -0.118 | 127.381
1.5 | 0.734 | 0.00572 | -0.119 | 128.299
2 | 0.795 | 0.00618 | -0.12 | 128.714
2.5 | 0.851 | 0.00619 | -0.121 | 137.533
3 | 0.91 | 0.00666 | -0.122 | 136.62
3.5 | 0.968 | 0.00675 | -0.123 | 143.279
4 | 1.023 | 0.00784 | -0.124 | 130.516
4.5 | 1.078 | 0.00972 | -0.125 | 110.974
5 | 1.132 | 0.01007 | -0.126 | 112.343
5.5 | 1.183 | 0.01044 | -0.127 | 113.297
6 | 1.232 | 0.01084 | -0.128 | 113.649
6.5 | 1.278 | 0.01126 | -0.129 | 113.574
7 | 1.322 | 0.01166 | -0.13 | 113.458
7.5 | 1.363 | 0.01213 | -0.131 | 112.441
8 | 1.401 | 0.01265 | -0.131 | 110.785
8.5 | 1.436 | 0.01321 | -0.132 | 108.699
9 | 1.466 | 0.01379 | -0.133 | 106.374
9.5 | 1.493 | 0.01439 | -0.134 | 103.78
10 | 1.512 | 0.015 | -0.135 | 100.819
10.5 | 1.525 | 0.0157 | -0.135 | 97.099
11 | 1.533 | 0.01642 | -0.136 | 93.349
11.5 | 1.535 | 0.01711 | -0.137 | 89.738
12 | 1.533 | 0.01794 | -0.137 | 85.443
12.5 | 1.525 | 0.01881 | -0.138 | 81.056
13 | 1.512 | 0.01984 | -0.139 | 76.235
13.5 | 1.494 | 0.02069 | -0.139 | 72.21
14 | 1.466 | 0.0219 | -0.14 | 66.919
14.5 | 1.434 | 0.02321 | -0.14 | 61.767
15 | 1.398 | 0.02448 | -0.141 | 57.089
15.5 | 1.356 | 0.02662 | -0.141 | 50.953
16 | 1.314 | 0.02842 | -0.141 | 46.251
16.5 | 1.269 | 0.03071 | -0.141 | 41.319

## 106. Re 10M Mach 0.00 (2)
BIGFOIL.COM POLAR EXPORT
NACA66-516
NACA66-516 |  |  |  | Cl Max: | 1.8529 | at alpha= | 20 | deg
XFOIL ncrit=9 |  |  |  | L/D Max: | 191.323 | at alpha= | 1 | deg
Re: | 10000000 |  |  | Cd Min: | 0.05017 | at alpha= | 20 | deg
Mach: | 0 |  |  | Cl=0 at alpha= | -4.0535 | deg
|  |  |  | @ Cl=0.1, Cd= | 0.0054604
|  |  |  | @ Cl=0.4, Cd= | 0.0037937
|  |  |  | @ Cl=0.6, Cd= | 0.003162
alpha (deg) | Cl | Cd | Cm | Cl/Cd
-19.5 | -1.294 | 0.02288 | -0.1341 | -56.5559
-19 | -1.2735 | 0.02134 | -0.132 | -59.6767
-18.5 | -1.2532 | 0.01976 | -0.1297 | -63.4211
-18 | -1.2278 | 0.01848 | -0.1277 | -66.4394
-17.5 | -1.2011 | 0.0173 | -0.1256 | -69.4277
-17 | -1.1703 | 0.01631 | -0.1238 | -71.7535
-16.5 | -1.1397 | 0.01534 | -0.1218 | -74.296
-16 | -1.1048 | 0.01462 | -0.1201 | -75.5677
-15.5 | -1.0699 | 0.01386 | -0.1184 | -77.1934
-15 | -1.0344 | 0.01319 | -0.1165 | -78.423
-14.5 | -0.997 | 0.01258 | -0.1148 | -79.2528
-14 | -0.9591 | 0.01205 | -0.113 | -79.5934
-13.5 | -0.9234 | 0.01138 | -0.1108 | -81.1424
-13 | -0.8877 | 0.01076 | -0.1084 | -82.5
-12.5 | -0.8508 | 0.01024 | -0.1061 | -83.0859
-12 | -0.8156 | 0.00974 | -0.1032 | -83.7372
-11.5 | -0.7841 | 0.00939 | -0.0994 | -83.5037
-11 | -0.7391 | 0.00902 | -0.0982 | -81.9401
-10.5 | -0.6919 | 0.00869 | -0.0974 | -79.6203
-10 | -0.6434 | 0.0084 | -0.0967 | -76.5952
-9.5 | -0.5935 | 0.00812 | -0.0964 | -73.0911
-9 | -0.5416 | 0.00786 | -0.0963 | -68.9059
-8.5 | -0.4894 | 0.0076 | -0.0963 | -64.3947
-8 | -0.4376 | 0.00728 | -0.0962 | -60.1099
-7.5 | -0.3848 | 0.00702 | -0.0963 | -54.8148
-7 | -0.3311 | 0.00679 | -0.0966 | -48.7629
-6.5 | -0.276 | 0.00656 | -0.0971 | -42.0732
-6 | -0.2201 | 0.00637 | -0.0977 | -34.5526
-5.5 | -0.1638 | 0.00619 | -0.0985 | -26.462
-5 | -0.1074 | 0.006 | -0.0992 | -17.9
-4.5 | -0.0509 | 0.00582 | -0.0999 | -8.7457
-4 | 0.0061 | 0.00567 | -0.1007 | 1.0758
-3.5 | 0.0634 | 0.00555 | -0.1016 | 11.4234
-3 | 0.1206 | 0.00541 | -0.1025 | 22.2921
-2.5 | 0.179 | 0.00525 | -0.1036 | 34.0952
-2 | 0.237 | 0.00507 | -0.1046 | 46.7456
-1.5 | 0.2938 | 0.00474 | -0.1056 | 61.9831
-1 | 0.3514 | 0.00427 | -0.1069 | 82.2951
-0.5 | 0.4116 | 0.00368 | -0.1089 | 111.8478
0 | 0.4739 | 0.00307 | -0.1113 | 154.3648
0.5 | 0.5333 | 0.00309 | -0.1126 | 172.589
1 | 0.5931 | 0.0031 | -0.114 | 191.3226
1.5 | 0.6432 | 0.00355 | -0.1133 | 181.1831
2 | 0.6774 | 0.00469 | -0.1096 | 144.435
2.5 | 0.7175 | 0.00548 | -0.107 | 130.9307
3 | 0.7568 | 0.00621 | -0.1043 | 121.868
3.5 | 0.7945 | 0.00692 | -0.1013 | 114.8121
4 | 0.8307 | 0.00754 | -0.0979 | 110.1724
4.5 | 0.8596 | 0.00811 | -0.093 | 105.9926
5 | 0.8945 | 0.00867 | -0.0894 | 103.1719
5.5 | 0.9359 | 0.00908 | -0.0872 | 103.0727
6 | 0.9769 | 0.00952 | -0.0851 | 102.6155
6.5 | 1.0188 | 0.00995 | -0.0832 | 102.392
7 | 1.0589 | 0.01048 | -0.0811 | 101.0401
7.5 | 1.1001 | 0.01099 | -0.0792 | 100.1001
8 | 1.1399 | 0.01157 | -0.0772 | 98.522
8.5 | 1.1784 | 0.01224 | -0.0751 | 96.2745
9 | 1.2184 | 0.01287 | -0.0733 | 94.6698
9.5 | 1.2567 | 0.01359 | -0.0713 | 92.4724
10 | 1.2943 | 0.01437 | -0.0693 | 90.0696
10.5 | 1.3299 | 0.01529 | -0.0671 | 86.9784
11 | 1.3667 | 0.01615 | -0.0652 | 84.6254
11.5 | 1.4039 | 0.01704 | -0.0635 | 82.3885
12 | 1.4387 | 0.01806 | -0.0615 | 79.6622
12.5 | 1.4722 | 0.01918 | -0.0594 | 76.757
13 | 1.5056 | 0.02037 | -0.0575 | 73.9126
13.5 | 1.5364 | 0.02173 | -0.0553 | 70.7041
14 | 1.5686 | 0.02305 | -0.0534 | 68.0521
14.5 | 1.6004 | 0.02443 | -0.0517 | 65.5096
15 | 1.6304 | 0.02597 | -0.0498 | 62.7801
15.5 | 1.6606 | 0.02754 | -0.0481 | 60.2977
16 | 1.6872 | 0.02943 | -0.0462 | 57.3293
16.5 | 1.7132 | 0.0314 | -0.0444 | 54.5605
17 | 1.7376 | 0.03356 | -0.0426 | 51.7759
17.5 | 1.7597 | 0.03599 | -0.0409 | 48.8941
18 | 1.7822 | 0.03846 | -0.0394 | 46.3391
18.5 | 1.8033 | 0.04111 | -0.0379 | 43.8652
19 | 1.825 | 0.04379 | -0.0368 | 41.6762
20 | 1.8529 | 0.05017 | -0.0334 | 36.9324

## 107. Re 10M Mach 0.10 (1)
BIGFOIL.COM POLAR EXPORT
NACA66-516
NACA66-516 |  |  |  | Cl Max: | 1.525 | at alpha= | 11 | deg
JavaFoil+Calcfoil stall+Eppler ext transition |  |  |  | L/D Max: | 142.379 | at alpha= | 3.5 | deg
Re: | 10000000 |  |  | Cd Min: | 0.00368 | at alpha= | -0.5 | deg
Mach: | 0.1 |  |  | Cl=0 at alpha= | -4.4672 | deg
|  |  |  | @ Cl=0.1, Cd= | 0.0059084
|  |  |  | @ Cl=0.4, Cd= | 0.0041002
|  |  |  | @ Cl=0.6, Cd= | 0.0048132
alpha (deg) | Cl | Cd | Cm | Cl/Cd
-19.5 | -0.636 | 0.15326 | -0.035 | -4.151
-19 | -0.656 | 0.14531 | -0.036 | -4.517
-18.5 | -0.675 | 0.13845 | -0.036 | -4.877
-18 | -0.694 | 0.12948 | -0.038 | -5.359
-17.5 | -0.71 | 0.12149 | -0.04 | -5.845
-17 | -0.724 | 0.11428 | -0.042 | -6.337
-16.5 | -0.737 | 0.10612 | -0.044 | -6.944
-16 | -0.748 | 0.09714 | -0.047 | -7.697
-15.5 | -0.78 | 0.0646 | -0.06 | -12.071
-15 | -0.845 | 0.02416 | -0.073 | -34.977
-14.5 | -0.851 | 0.01785 | -0.076 | -47.69
-14 | -0.843 | 0.01574 | -0.078 | -53.539
-13.5 | -0.829 | 0.01413 | -0.079 | -58.663
-13 | -0.809 | 0.01306 | -0.081 | -61.989
-12.5 | -0.786 | 0.01216 | -0.082 | -64.638
-12 | -0.758 | 0.01138 | -0.084 | -66.607
-11.5 | -0.726 | 0.01074 | -0.085 | -67.612
-11 | -0.691 | 0.01018 | -0.087 | -67.818
-10.5 | -0.651 | 0.00969 | -0.088 | -67.166
-10 | -0.607 | 0.00917 | -0.089 | -66.156
-9.5 | -0.561 | 0.00879 | -0.091 | -63.749
-9 | -0.512 | 0.00844 | -0.092 | -60.642
-8.5 | -0.461 | 0.0081 | -0.094 | -56.934
-8 | -0.409 | 0.00779 | -0.095 | -52.44
-7.5 | -0.354 | 0.00746 | -0.096 | -47.501
-7 | -0.299 | 0.00721 | -0.098 | -41.428
-6.5 | -0.242 | 0.00698 | -0.099 | -34.629
-6 | -0.184 | 0.00675 | -0.1 | -27.185
-5.5 | -0.124 | 0.00651 | -0.102 | -19.127
-5 | -0.065 | 0.00631 | -0.103 | -10.24
-4.5 | -0.004 | 0.00616 | -0.104 | -0.676
-4 | 0.057 | 0.006 | -0.106 | 9.474
-3.5 | 0.118 | 0.00587 | -0.107 | 20.122
-3 | 0.18 | 0.00571 | -0.108 | 31.505
-2.5 | 0.243 | 0.0056 | -0.11 | 43.276
-2 | 0.305 | 0.00444 | -0.111 | 68.704
-1.5 | 0.367 | 0.00418 | -0.112 | 87.706
-1 | 0.429 | 0.00403 | -0.114 | 106.488
-0.5 | 0.491 | 0.00368 | -0.115 | 133.224
0 | 0.553 | 0.00451 | -0.116 | 122.678
0.5 | 0.615 | 0.00491 | -0.117 | 125.253
1 | 0.676 | 0.00533 | -0.118 | 126.778
1.5 | 0.738 | 0.00574 | -0.119 | 128.511
2 | 0.799 | 0.00626 | -0.121 | 127.717
2.5 | 0.856 | 0.00622 | -0.122 | 137.446
3 | 0.914 | 0.00671 | -0.123 | 136.239
3.5 | 0.972 | 0.00683 | -0.124 | 142.379
4 | 1.028 | 0.00938 | -0.125 | 109.617
4.5 | 1.083 | 0.00979 | -0.126 | 110.661
5 | 1.136 | 0.01013 | -0.127 | 112.151
5.5 | 1.188 | 0.01051 | -0.127 | 113.042
6 | 1.237 | 0.01092 | -0.128 | 113.28
6.5 | 1.283 | 0.01136 | -0.129 | 112.96
7 | 1.327 | 0.01179 | -0.13 | 112.507
7.5 | 1.367 | 0.01226 | -0.131 | 111.542
8 | 1.405 | 0.0128 | -0.132 | 109.724
8.5 | 1.438 | 0.01336 | -0.133 | 107.67
9 | 1.468 | 0.01393 | -0.134 | 105.357
9.5 | 1.493 | 0.01456 | -0.134 | 102.526
10 | 1.51 | 0.01517 | -0.135 | 99.508
10.5 | 1.52 | 0.0159 | -0.136 | 95.615
11 | 1.525 | 0.01666 | -0.137 | 91.573
11.5 | 1.525 | 0.01738 | -0.137 | 87.766
12 | 1.519 | 0.01831 | -0.138 | 82.974
12.5 | 1.507 | 0.01922 | -0.139 | 78.433
13 | 1.49 | 0.02021 | -0.139 | 73.748
13.5 | 1.467 | 0.02114 | -0.14 | 69.403
14 | 1.434 | 0.0224 | -0.14 | 64.006
14.5 | 1.396 | 0.02382 | -0.141 | 58.596
15 | 1.354 | 0.02546 | -0.141 | 53.164
15.5 | 1.309 | 0.02695 | -0.141 | 48.559
16 | 1.256 | 0.0302 | -0.141 | 41.6

## 108. Re 10M Mach 0.10 (2)
BIGFOIL.COM POLAR EXPORT
NACA66-516
NACA66-516 |  |  |  | Cl Max: | 1.847 | at alpha= | 20 | deg
XFOIL ncrit=9 |  |  |  | L/D Max: | 192.419 | at alpha= | 1 | deg
Re: | 10000000 |  |  | Cd Min: | 0.05326 | at alpha= | 20 | deg
Mach: | 0.1 |  |  | Cl=0 at alpha= | -4.0524 | deg
|  |  |  | @ Cl=0.1, Cd= | 0.0054651
|  |  |  | @ Cl=0.4, Cd= | 0.0038166
|  |  |  | @ Cl=0.6, Cd= | 0.003128
alpha (deg) | Cl | Cd | Cm | Cl/Cd
-19.5 | -1.2887 | 0.02447 | -0.139 | -52.6645
-19 | -1.2691 | 0.02275 | -0.1368 | -55.7846
-18.5 | -1.2512 | 0.02088 | -0.1344 | -59.9234
-18 | -1.2272 | 0.01943 | -0.1322 | -63.1601
-17.5 | -1.2017 | 0.01809 | -0.1299 | -66.429
-17 | -1.172 | 0.01697 | -0.1279 | -69.0631
-16.5 | -1.1419 | 0.0159 | -0.1256 | -71.8176
-16 | -1.1078 | 0.01508 | -0.1237 | -73.4615
-15.5 | -1.0732 | 0.01426 | -0.1217 | -75.2595
-15 | -1.0379 | 0.01353 | -0.1196 | -76.711
-14.5 | -1.0001 | 0.01288 | -0.1178 | -77.6475
-14 | -0.9616 | 0.01232 | -0.1159 | -78.0519
-13.5 | -0.924 | 0.01169 | -0.1138 | -79.0419
-13 | -0.8888 | 0.01101 | -0.1112 | -80.7266
-12.5 | -0.8515 | 0.01043 | -0.1088 | -81.6395
-12 | -0.8148 | 0.00991 | -0.1061 | -82.22
-11 | -0.7419 | 0.00912 | -0.1 | -81.3487
-10.5 | -0.6951 | 0.00878 | -0.099 | -79.1686
-10 | -0.6466 | 0.00847 | -0.0981 | -76.34
-9.5 | -0.5966 | 0.00818 | -0.0976 | -72.934
-9 | -0.5446 | 0.00791 | -0.0974 | -68.8496
-8.5 | -0.4922 | 0.00764 | -0.0973 | -64.4241
-8 | -0.44 | 0.00733 | -0.0972 | -60.0273
-7.5 | -0.3871 | 0.00706 | -0.0972 | -54.83
-7 | -0.3331 | 0.00682 | -0.0973 | -48.8416
-6.5 | -0.2776 | 0.00659 | -0.0978 | -42.1244
-6 | -0.2214 | 0.00639 | -0.0984 | -34.6479
-5.5 | -0.1648 | 0.0062 | -0.0991 | -26.5806
-5 | -0.1081 | 0.00602 | -0.0997 | -17.9568
-4.5 | -0.0513 | 0.00583 | -0.1005 | -8.7993
-4 | 0.006 | 0.00568 | -0.1013 | 1.0563
-3.5 | 0.0635 | 0.00556 | -0.1021 | 11.4209
-3 | 0.1212 | 0.00541 | -0.103 | 22.403
-2.5 | 0.18 | 0.00526 | -0.1041 | 34.2205
-2 | 0.2383 | 0.00508 | -0.1052 | 46.9094
-1.5 | 0.2954 | 0.00476 | -0.1061 | 62.0588
-1 | 0.3532 | 0.00428 | -0.1074 | 82.5234
-0.5 | 0.4138 | 0.00368 | -0.1094 | 112.4457
0 | 0.4765 | 0.00307 | -0.1119 | 155.2117
0.5 | 0.5363 | 0.00309 | -0.1132 | 173.5599
1 | 0.5965 | 0.0031 | -0.1145 | 192.4194
1.5 | 0.6477 | 0.00351 | -0.114 | 184.5299
2 | 0.6813 | 0.00468 | -0.1101 | 145.5769
3 | 0.7597 | 0.00623 | -0.1045 | 121.9422
3.5 | 0.7967 | 0.00694 | -0.1013 | 114.7983
4 | 0.8298 | 0.00754 | -0.0971 | 110.0531
4.5 | 0.8591 | 0.00817 | -0.0922 | 105.153
5 | 0.8938 | 0.00875 | -0.0886 | 102.1486
5.5 | 0.9357 | 0.00916 | -0.0865 | 102.1507
6 | 0.9773 | 0.00961 | -0.0844 | 101.6961
6.5 | 1.019 | 0.01007 | -0.0824 | 101.1917
7 | 1.059 | 0.01063 | -0.0801 | 99.6237
7.5 | 1.1008 | 0.01114 | -0.0783 | 98.8151
8 | 1.1409 | 0.01175 | -0.0763 | 97.0979
8.5 | 1.1792 | 0.01245 | -0.074 | 94.7149
9 | 1.2196 | 0.0131 | -0.0722 | 93.0992
9.5 | 1.2586 | 0.01384 | -0.0703 | 90.9393
10 | 1.2953 | 0.0147 | -0.068 | 88.1156
10.5 | 1.3317 | 0.01561 | -0.0659 | 85.3107
11 | 1.3693 | 0.01649 | -0.064 | 83.0382
11.5 | 1.4054 | 0.01747 | -0.0619 | 80.4465
12 | 1.4417 | 0.01848 | -0.0601 | 78.0141
12.5 | 1.4747 | 0.01969 | -0.0578 | 74.8959
13 | 1.5073 | 0.02098 | -0.0557 | 71.8446
13.5 | 1.5396 | 0.02232 | -0.0536 | 68.9785
14 | 1.5716 | 0.02373 | -0.0516 | 66.2284
14.5 | 1.604 | 0.02516 | -0.0498 | 63.752
15 | 1.6345 | 0.02675 | -0.0479 | 61.1028
15.5 | 1.6627 | 0.02855 | -0.0459 | 58.2382
16 | 1.6895 | 0.03052 | -0.0439 | 55.3571
16.5 | 1.7157 | 0.03259 | -0.042 | 52.645
17 | 1.7381 | 0.03504 | -0.0401 | 49.6033
17.5 | 1.7613 | 0.03751 | -0.0383 | 46.9555
18 | 1.7858 | 0.03994 | -0.0369 | 44.7121
18.5 | 1.8063 | 0.0428 | -0.0354 | 42.2033
19 | 1.8243 | 0.046 | -0.034 | 39.6587
19.5 | 1.8388 | 0.04941 | -0.0325 | 37.2151
20 | 1.847 | 0.05326 | -0.0306 | 34.6789

## 109. Re 10M Mach 0.25 (1)
BIGFOIL.COM POLAR EXPORT
NACA66-516
NACA66-516 |  |  |  | Cl Max: | 1.484 | at alpha= | 10 | deg
JavaFoil+Calcfoil stall+Eppler ext transition |  |  |  | L/D Max: | 144.894 | at alpha= | 3 | deg
Re: | 10000000 |  |  | Cd Min: | 0.0037 | at alpha= | -0.5 | deg
Mach: | 0.25 |  |  | Cl=0 at alpha= | -4.4677 | deg
|  |  |  | @ Cl=0.1, Cd= | 0.006
|  |  |  | @ Cl=0.4, Cd= | 0.0041589
|  |  |  | @ Cl=0.6, Cd= | 0.00478
alpha (deg) | Cl | Cd | Cm | Cl/Cd
-18.5 | -0.349 | 0.16633 | -0.034 | -2.099
-18 | -0.406 | 0.14448 | -0.035 | -2.808
-17.5 | -0.457 | 0.13938 | -0.036 | -3.281
-17 | -0.504 | 0.13186 | -0.037 | -3.825
-16.5 | -0.547 | 0.12295 | -0.038 | -4.448
-16 | -0.584 | 0.11459 | -0.039 | -5.099
-15.5 | -0.608 | 0.10778 | -0.04 | -5.642
-15 | -0.624 | 0.10021 | -0.042 | -6.23
-14.5 | -0.636 | 0.09354 | -0.044 | -6.801
-14 | -0.645 | 0.08445 | -0.049 | -7.64
-13.5 | -0.755 | 0.01737 | -0.08 | -43.431
-13 | -0.745 | 0.01774 | -0.081 | -41.985
-12.5 | -0.744 | 0.01405 | -0.084 | -52.994
-12 | -0.73 | 0.01268 | -0.086 | -57.573
-11.5 | -0.709 | 0.01147 | -0.087 | -61.821
-11 | -0.681 | 0.01092 | -0.089 | -62.363
-10.5 | -0.647 | 0.0102 | -0.09 | -63.418
-10 | -0.607 | 0.00972 | -0.092 | -62.436
-9.5 | -0.564 | 0.00917 | -0.093 | -61.46
-9 | -0.517 | 0.00876 | -0.095 | -58.975
-8.5 | -0.467 | 0.00839 | -0.096 | -55.707
-8 | -0.415 | 0.00809 | -0.097 | -51.326
-7.5 | -0.361 | 0.00772 | -0.099 | -46.735
-7 | -0.305 | 0.00745 | -0.1 | -40.913
-6.5 | -0.247 | 0.00717 | -0.102 | -34.439
-6 | -0.188 | 0.00692 | -0.103 | -27.113
-5.5 | -0.127 | 0.00668 | -0.104 | -19.073
-5 | -0.066 | 0.00644 | -0.106 | -10.276
-4.5 | -0.004 | 0.00627 | -0.107 | -0.68
-4 | 0.058 | 0.0061 | -0.108 | 9.557
-3.5 | 0.121 | 0.00595 | -0.11 | 20.371
-3 | 0.185 | 0.00579 | -0.111 | 31.863
-2.5 | 0.249 | 0.00568 | -0.112 | 43.836
-2 | 0.313 | 0.00448 | -0.114 | 69.935
-1.5 | 0.377 | 0.00422 | -0.115 | 89.33
-1 | 0.441 | 0.00405 | -0.117 | 108.743
-0.5 | 0.504 | 0.0037 | -0.118 | 136.232
0 | 0.568 | 0.00458 | -0.119 | 124.004
0.5 | 0.632 | 0.00498 | -0.12 | 126.737
1 | 0.695 | 0.00541 | -0.122 | 128.567
1.5 | 0.758 | 0.00589 | -0.123 | 128.72
2 | 0.821 | 0.00601 | -0.124 | 136.5
2.5 | 0.878 | 0.00642 | -0.125 | 136.798
3 | 0.938 | 0.00648 | -0.126 | 144.894
3.5 | 0.996 | 0.00933 | -0.127 | 106.762
4 | 1.054 | 0.00971 | -0.128 | 108.514
4.5 | 1.11 | 0.01014 | -0.129 | 109.45
5 | 1.163 | 0.01055 | -0.13 | 110.234
5.5 | 1.214 | 0.01095 | -0.131 | 110.833
6 | 1.262 | 0.01142 | -0.132 | 110.525
6.5 | 1.307 | 0.01188 | -0.133 | 110.07
7 | 1.349 | 0.01236 | -0.134 | 109.075
7.5 | 1.386 | 0.01296 | -0.135 | 106.906
8 | 1.418 | 0.01358 | -0.135 | 104.428
8.5 | 1.445 | 0.0142 | -0.136 | 101.74
9 | 1.467 | 0.01489 | -0.137 | 98.508
9.5 | 1.482 | 0.01565 | -0.138 | 94.681
10 | 1.484 | 0.01642 | -0.139 | 90.37
10.5 | 1.477 | 0.01726 | -0.139 | 85.541
11 | 1.46 | 0.01824 | -0.14 | 80.067
11.5 | 1.434 | 0.01926 | -0.141 | 74.48
12 | 1.399 | 0.02026 | -0.141 | 69.072
12.5 | 1.355 | 0.02153 | -0.142 | 62.939
13 | 1.301 | 0.02297 | -0.142 | 56.64
13.5 | 1.235 | 0.02502 | -0.143 | 49.361
14 | 1.149 | 0.02798 | -0.142 | 41.079
14.5 | 0.928 | 0.08281 | -0.107 | 11.209
15 | 0.822 | 0.10808 | -0.085 | 7.603

## 110. Re 10M Mach 0.25 (2)
BIGFOIL.COM POLAR EXPORT
NACA66-516
NACA66-516 |  |  |  | Cl Max: | 1.8069 | at alpha= | 20 | deg
XFOIL ncrit=9 |  |  |  | L/D Max: | 199.347 | at alpha= | 1.5 | deg
Re: | 10000000 |  |  | Cd Min: | 0.07402 | at alpha= | 20 | deg
Mach: | 0.25 |  |  | Cl=0 at alpha= | -4.0434 | deg
|  |  |  | @ Cl=0.1, Cd= | 0.0055293
|  |  |  | @ Cl=0.4, Cd= | 0.0039258
|  |  |  | @ Cl=0.6, Cd= | 0.0031176
alpha (deg) | Cl | Cd | Cm | Cl/Cd
-20 | -1.2641 | 0.05223 | -0.135 | -24.2026
-19.5 | -1.2087 | 0.0418 | -0.155 | -28.9163
-19 | -1.192 | 0.03592 | -0.1598 | -33.1849
-18.5 | -1.1847 | 0.03186 | -0.1593 | -37.1846
-17.5 | -1.1688 | 0.02515 | -0.1548 | -46.4732
-17 | -1.1538 | 0.0226 | -0.1518 | -51.0531
-16.5 | -1.1345 | 0.02048 | -0.1484 | -55.3955
-16 | -1.1056 | 0.01894 | -0.1454 | -58.3738
-15.5 | -1.072 | 0.01767 | -0.1425 | -60.6678
-15 | -1.0421 | 0.01633 | -0.1391 | -63.8151
-14.5 | -1.0064 | 0.01525 | -0.1361 | -65.9934
-13.5 | -0.9283 | 0.01358 | -0.1305 | -68.3579
-13 | -0.8915 | 0.01271 | -0.1272 | -70.1416
-12.5 | -0.8527 | 0.01191 | -0.1242 | -71.5953
-12 | -0.8161 | 0.01107 | -0.1207 | -73.7218
-11.5 | -0.7778 | 0.01036 | -0.1174 | -75.0772
-11 | -0.738 | 0.00977 | -0.1142 | -75.5374
-10.5 | -0.7019 | 0.00931 | -0.1101 | -75.3921
-9.5 | -0.611 | 0.00856 | -0.1053 | -71.3785
-9 | -0.5592 | 0.00822 | -0.1041 | -68.0292
-8.5 | -0.5065 | 0.0079 | -0.1032 | -64.1139
-8 | -0.4522 | 0.00763 | -0.1026 | -59.2661
-7.5 | -0.3985 | 0.00731 | -0.102 | -54.5144
-7 | -0.3432 | 0.00699 | -0.1017 | -49.0987
-6.5 | -0.2863 | 0.00673 | -0.1018 | -42.5409
-6 | -0.2287 | 0.0065 | -0.1021 | -35.1846
-5.5 | -0.1705 | 0.0063 | -0.1025 | -27.0635
-5 | -0.112 | 0.00612 | -0.103 | -18.3007
-4.5 | -0.0537 | 0.00593 | -0.1035 | -9.0556
-4 | 0.0051 | 0.00576 | -0.1042 | 0.88542
-3.5 | 0.0644 | 0.00563 | -0.105 | 11.4387
-3 | 0.1245 | 0.00546 | -0.1059 | 22.8022
-2.5 | 0.1851 | 0.00531 | -0.107 | 34.8588
-2 | 0.2453 | 0.00515 | -0.1081 | 47.6311
-1.5 | 0.304 | 0.00483 | -0.109 | 62.94
-0.5 | 0.4261 | 0.00368 | -0.1124 | 115.788
0 | 0.4911 | 0.00309 | -0.115 | 158.932
0.5 | 0.5527 | 0.00311 | -0.1163 | 177.717
1 | 0.6151 | 0.00312 | -0.1177 | 197.1474
1.5 | 0.6718 | 0.00337 | -0.118 | 199.3472
2 | 0.7026 | 0.00462 | -0.1131 | 152.0779
2.5 | 0.7386 | 0.00553 | -0.1092 | 133.5624
3 | 0.7759 | 0.00626 | -0.1056 | 123.9457
3.5 | 0.8017 | 0.00703 | -0.0996 | 114.0398
4 | 0.827 | 0.00777 | -0.0935 | 106.435
4.5 | 0.8565 | 0.00853 | -0.0884 | 100.4103
5 | 0.8915 | 0.00922 | -0.0846 | 96.692
5.5 | 0.9345 | 0.00972 | -0.0824 | 96.142
6 | 0.9772 | 0.01026 | -0.0802 | 95.2437
6.5 | 1.0196 | 0.01084 | -0.0779 | 94.059
7 | 1.0616 | 0.01148 | -0.0756 | 92.4739
7.5 | 1.1044 | 0.01213 | -0.0736 | 91.047
8 | 1.1446 | 0.0129 | -0.0711 | 88.7287
8.5 | 1.1853 | 0.01369 | -0.0688 | 86.5814
9 | 1.227 | 0.01449 | -0.0667 | 84.6791
9.5 | 1.266 | 0.01543 | -0.0642 | 82.048
10 | 1.303 | 0.01651 | -0.0615 | 78.9219
10.5 | 1.3429 | 0.01751 | -0.0593 | 76.6933
11 | 1.3807 | 0.01864 | -0.0569 | 74.0719
12 | 1.4545 | 0.02117 | -0.052 | 68.7057
12.5 | 1.4873 | 0.02274 | -0.0492 | 65.4046
13 | 1.5213 | 0.02433 | -0.0466 | 62.5277
13.5 | 1.5567 | 0.02591 | -0.0443 | 60.081
14 | 1.5888 | 0.02774 | -0.0417 | 57.2747
14.5 | 1.6204 | 0.0297 | -0.0393 | 54.5589
15 | 1.6502 | 0.03187 | -0.0368 | 51.7791
15.5 | 1.6751 | 0.03448 | -0.034 | 48.5818
16 | 1.7011 | 0.03714 | -0.0316 | 45.8024
16.5 | 1.7267 | 0.03996 | -0.0294 | 43.2107
17 | 1.7483 | 0.04321 | -0.0272 | 40.4605
17.5 | 1.7668 | 0.0469 | -0.0251 | 37.6716
18 | 1.7789 | 0.05136 | -0.0231 | 34.6359
18.5 | 1.7926 | 0.05592 | -0.0217 | 32.0565
19 | 1.8026 | 0.06111 | -0.0207 | 29.4976
19.5 | 1.8068 | 0.06715 | -0.0202 | 26.9069
20 | 1.8069 | 0.07402 | -0.0205 | 24.411

## 111. Re 10M Mach 0.50 (1)
BIGFOIL.COM POLAR EXPORT
NACA66-516
NACA66-516 |  |  |  | Cl Max: | 1.373 | at alpha= | 17.5 | deg
JavaFoil+Calcfoil stall+Eppler ext transition |  |  |  | L/D Max: | 149.408 | at alpha= | 1 | deg
Re: | 10000000 |  |  | Cd Min: | 0.00379 | at alpha= | -0.5 | deg
Mach: | 0.5 |  |  | Cl=0 at alpha= | -4.4638 | deg
|  |  |  | @ Cl=0.1, Cd= | 0.0064871
|  |  |  | @ Cl=0.4, Cd= | 0.0048808
|  |  |  | @ Cl=0.6, Cd= | 0.0042731
alpha (deg) | Cl | Cd | Cm | Cl/Cd
-20 | -0.873 | 0.15068 | -0.046 | -5.792
-19.5 | -0.847 | 0.14071 | -0.048 | -6.022
-19 | -0.815 | 0.14104 | -0.046 | -5.781
-18.5 | -0.786 | 0.13552 | -0.046 | -5.803
-18 | -0.758 | 0.13014 | -0.046 | -5.823
-17.5 | -0.731 | 0.12277 | -0.047 | -5.95
-17 | -0.705 | 0.12166 | -0.049 | -5.794
-16.5 | -0.675 | 0.11787 | -0.047 | -5.725
-16 | -0.649 | 0.10878 | -0.05 | -5.965
-15.5 | -0.624 | 0.09907 | -0.053 | -6.295
-15 | -0.605 | 0.08336 | -0.061 | -7.258
-14.5 | -0.581 | 0.07446 | -0.065 | -7.809
-14 | -0.534 | 0.09793 | -0.048 | -5.457
-13.5 | -0.507 | 0.08939 | -0.05 | -5.676
-13 | -0.481 | 0.08194 | -0.054 | -5.869
-12.5 | -0.46 | 0.06828 | -0.064 | -6.74
-12 | -0.5 | 0.0166 | -0.094 | -30.101
-11.5 | -0.47 | 0.0144 | -0.096 | -32.676
-11 | -0.439 | 0.0131 | -0.098 | -33.514
-10.5 | -0.338 | 0.07205 | -0.049 | -4.693
-10 | -0.31 | 0.06301 | -0.051 | -4.927
-9.5 | -0.283 | 0.05679 | -0.055 | -4.988
-9 | -0.306 | 0.01124 | -0.104 | -27.206
-8.5 | -0.411 | 0.01153 | -0.104 | -35.617
-8 | -0.407 | 0.00976 | -0.108 | -41.737
-7.5 | -0.371 | 0.00914 | -0.109 | -40.584
-7 | -0.322 | 0.00862 | -0.111 | -37.32
-6.5 | -0.265 | 0.0081 | -0.113 | -32.73
-6 | -0.204 | 0.00776 | -0.114 | -26.266
-5.5 | -0.139 | 0.00738 | -0.116 | -18.882
-5 | -0.073 | 0.00712 | -0.117 | -10.229
-4.5 | -0.005 | 0.00683 | -0.119 | -0.688
-4 | 0.064 | 0.00659 | -0.12 | 9.78
-3.5 | 0.134 | 0.00639 | -0.122 | 21.003
-3 | 0.205 | 0.00621 | -0.123 | 32.934
-2.5 | 0.276 | 0.00603 | -0.125 | 45.792
-2 | 0.347 | 0.00589 | -0.126 | 58.872
-1.5 | 0.42 | 0.0045 | -0.128 | 93.304
-1 | 0.492 | 0.004 | -0.13 | 122.825
-0.5 | 0.563 | 0.00379 | -0.132 | 148.755
0 | 0.635 | 0.00473 | -0.133 | 134.315
0.5 | 0.706 | 0.00505 | -0.135 | 139.873
1 | 0.776 | 0.00519 | -0.136 | 149.408
1.5 | 0.845 | 0.0057 | -0.137 | 148.311
2 | 0.914 | 0.00693 | -0.138 | 131.875
2.5 | 0.975 | 0.00749 | -0.139 | 130.178
3 | 1.04 | 0.00827 | -0.14 | 125.769
3.5 | 1.101 | 0.01084 | -0.141 | 101.6
4 | 1.162 | 0.01144 | -0.142 | 101.542
4.5 | 1.22 | 0.012 | -0.143 | 101.664
5 | 1.27 | 0.01263 | -0.144 | 100.55
5.5 | 1.313 | 0.01329 | -0.145 | 98.814
6 | 1.345 | 0.01401 | -0.146 | 95.944
6.5 | 1.359 | 0.01491 | -0.147 | 91.135
7 | 1.343 | 0.016 | -0.148 | 83.939
7.5 | 1.26 | 0.01736 | -0.149 | 72.567
8 | 0.841 | 0.01856 | -0.15 | 45.322
8.5 | 0.718 | 0.05918 | -0.071 | 12.132
9 | 0.905 | 0.0201 | -0.152 | 45.039
9.5 | 0.936 | 0.0219 | -0.153 | 42.732
10 | 0.962 | 0.02419 | -0.152 | 39.775
10.5 | 0.827 | 0.07575 | -0.078 | 10.921
11 | 1.029 | 0.02477 | -0.155 | 41.545
11.5 | 1.058 | 0.02702 | -0.155 | 39.133
12 | 1.081 | 0.03074 | -0.155 | 35.147
12.5 | 0.99 | 0.06889 | -0.125 | 14.363
13 | 1.145 | 0.03122 | -0.157 | 36.689
13.5 | 1.164 | 0.03619 | -0.156 | 32.178
14 | 1.188 | 0.04078 | -0.156 | 29.141
14.5 | 1.047 | 0.10286 | -0.095 | 10.182
15 | 1.109 | 0.09314 | -0.121 | 11.905
15.5 | 1.261 | 0.05088 | -0.155 | 24.79
16 | 1.161 | 0.10709 | -0.121 | 10.844
16.5 | 1.209 | 0.09429 | -0.13 | 12.819
17 | 1.354 | 0.05298 | -0.158 | 25.562
17.5 | 1.373 | 0.06049 | -0.157 | 22.696
18 | 1.243 | 0.14287 | -0.11 | 8.697
18.5 | 1.276 | 0.14825 | -0.116 | 8.609
19 | 1.312 | 0.14777 | -0.121 | 8.878
19.5 | 1.342 | 0.15283 | -0.123 | 8.778
20 | 1.348 | 0.18282 | -0.114 | 7.372

## 112. Re 10M Mach 0.50 (2)
BIGFOIL.COM POLAR EXPORT
NACA66-516
NACA66-516 |  |  |  | Cl Max: | 1.3629 | at alpha= | 10.5 | deg
XFOIL ncrit=9 |  |  |  | L/D Max: | 228.567 | at alpha= | 1.5 | deg
Re: | 10000000 |  |  | Cd Min: | 0.14058 | at alpha= | 15.5 | deg
Mach: | 0.5 |  |  | Cl=0 at alpha= | -4.0402 | deg
|  |  |  | @ Cl=0.1, Cd= | 0.0058295
|  |  |  | @ Cl=0.4, Cd= | 0.0046785
|  |  |  | @ Cl=0.6, Cd= | 0.0032197
alpha (deg) | Cl | Cd | Cm | Cl/Cd
-14 | -0.2097 | 0.10568 | -0.1416 | -1.9843
-13.5 | -0.2249 | 0.09446 | -0.1475 | -2.3809
-13 | -0.2407 | 0.0837 | -0.1536 | -2.8757
-12.5 | -0.2595 | 0.07283 | -0.16 | -3.5631
-12 | -0.2835 | 0.05926 | -0.169 | -4.784
-11.5 | -0.3168 | 0.04632 | -0.1788 | -6.8394
-11 | -0.354 | 0.03765 | -0.1816 | -9.4024
-10.5 | -0.3944 | 0.0306 | -0.1796 | -12.8889
-10 | -0.4274 | 0.02503 | -0.174 | -17.0755
-9.5 | -0.453 | 0.02024 | -0.1661 | -22.3814
-9 | -0.4658 | 0.01592 | -0.1572 | -29.2588
-8.5 | -0.4558 | 0.01212 | -0.1494 | -37.6073
-8 | -0.4235 | 0.01024 | -0.1429 | -41.3574
-7.5 | -0.3866 | 0.00908 | -0.1366 | -42.5771
-7 | -0.3558 | 0.00833 | -0.129 | -42.7131
-6.5 | -0.3089 | 0.00766 | -0.1243 | -40.3264
-6 | -0.251 | 0.00725 | -0.1216 | -34.6207
-5.5 | -0.1896 | 0.00693 | -0.1199 | -27.3593
-5 | -0.126 | 0.00663 | -0.1188 | -19.0045
-4.5 | -0.0606 | 0.00637 | -0.1184 | -9.5133
-4 | 0.0053 | 0.00612 | -0.1182 | 0.86601
-3.5 | 0.072 | 0.0059 | -0.1185 | 12.2034
-3 | 0.1395 | 0.00573 | -0.119 | 24.3455
-2.5 | 0.2069 | 0.00556 | -0.1197 | 37.2122
-2 | 0.2747 | 0.00542 | -0.1206 | 50.6827
-1.5 | 0.3412 | 0.0052 | -0.1213 | 65.6154
-1 | 0.4066 | 0.00462 | -0.1224 | 88.0087
-0.5 | 0.4783 | 0.00378 | -0.1251 | 126.5344
0 | 0.5537 | 0.0032 | -0.1284 | 173.0312
0.5 | 0.6244 | 0.00323 | -0.1298 | 193.3127
1 | 0.6966 | 0.00324 | -0.1315 | 215
1.5 | 0.7657 | 0.00335 | -0.1324 | 228.5672
2 | 0.8106 | 0.00408 | -0.1284 | 198.6765
2.5 | 0.8117 | 0.00541 | -0.1157 | 150.037
3 | 0.8135 | 0.00654 | -0.1033 | 124.3884
3.5 | 0.8256 | 0.00781 | -0.0937 | 105.7106
4 | 0.8304 | 0.00962 | -0.0836 | 86.3202
4.5 | 0.8502 | 0.0113 | -0.0765 | 75.2389
5 | 0.8839 | 0.01267 | -0.0716 | 69.7632
5.5 | 0.9309 | 0.01363 | -0.0687 | 68.2979
6 | 0.9794 | 0.01459 | -0.066 | 67.1282
6.5 | 1.0274 | 0.01563 | -0.0631 | 65.7326
7 | 1.075 | 0.01677 | -0.0601 | 64.1026
7.5 | 1.122 | 0.01801 | -0.0569 | 62.2987
8 | 1.1688 | 0.01934 | -0.0536 | 60.4343
8.5 | 1.2146 | 0.02083 | -0.05 | 58.3101
9 | 1.2592 | 0.02248 | -0.0461 | 56.0142
9.5 | 1.3023 | 0.02433 | -0.042 | 53.5265
10 | 1.3364 | 0.02682 | -0.037 | 49.8285
10.5 | 1.3629 | 0.02992 | -0.0315 | 45.5515
11.5 | 1.3563 | 0.04079 | -0.0185 | 33.2508
12 | 1.3425 | 0.04795 | -0.0134 | 27.9979
12.5 | 1.3106 | 0.05756 | -0.0104 | 22.7693
13 | 1.2735 | 0.06889 | -0.0104 | 18.486
14 | 1.202 | 0.09557 | -0.0197 | 12.5772
14.5 | 1.1707 | 0.11035 | -0.0282 | 10.609
15 | 1.1448 | 0.1255 | -0.038 | 9.1219
15.5 | 1.1242 | 0.14058 | -0.0484 | 7.9969

## 113. Re 12M Mach 0.00 (1)
BIGFOIL.COM POLAR EXPORT
NACA66-516
NACA66-516 |  |  |  | Cl Max: | 1.537 | at alpha= | 11.5 | deg
JavaFoil+Calcfoil stall+Eppler ext transition |  |  |  | L/D Max: | 134.124 | at alpha= | 2.5 | deg
Re: | 12000000 |  |  | Cd Min: | 0.00439 | at alpha= | -1.5 | deg
Mach: | 0 |  |  | Cl=0 at alpha= | -4.4672 | deg
|  |  |  | @ Cl=0.1, Cd= | 0.0057184
|  |  |  | @ Cl=0.4, Cd= | 0.0046553
|  |  |  | @ Cl=0.6, Cd= | 0.0052436
alpha (deg) | Cl | Cd | Cm | Cl/Cd
-20 | -0.66 | 0.15636 | -0.035 | -4.224
-19.5 | -0.679 | 0.14814 | -0.036 | -4.581
-19 | -0.696 | 0.14125 | -0.037 | -4.924
-18.5 | -0.711 | 0.13417 | -0.038 | -5.302
-18 | -0.727 | 0.12493 | -0.04 | -5.822
-17.5 | -0.741 | 0.1162 | -0.042 | -6.378
-17 | -0.752 | 0.10936 | -0.044 | -6.877
-16.5 | -0.765 | 0.0973 | -0.048 | -7.865
-16 | -0.779 | 0.08418 | -0.053 | -9.25
-15.5 | -0.837 | 0.03842 | -0.067 | -21.788
-15 | -0.878 | 0.0175 | -0.074 | -50.199
-14.5 | -0.869 | 0.01577 | -0.076 | -55.116
-14 | -0.856 | 0.01439 | -0.078 | -59.48
-13.5 | -0.838 | 0.01329 | -0.079 | -63.084
-13 | -0.817 | 0.01228 | -0.081 | -66.532
-12.5 | -0.791 | 0.01153 | -0.082 | -68.604
-12 | -0.762 | 0.01081 | -0.084 | -70.473
-11.5 | -0.729 | 0.01026 | -0.085 | -71.016
-11 | -0.692 | 0.00964 | -0.086 | -71.798
-10.5 | -0.651 | 0.0092 | -0.088 | -70.775
-10 | -0.607 | 0.00875 | -0.089 | -69.338
-9.5 | -0.56 | 0.00842 | -0.091 | -66.527
-9 | -0.511 | 0.0081 | -0.092 | -63.115
-8.5 | -0.46 | 0.00777 | -0.093 | -59.258
-8 | -0.408 | 0.00751 | -0.095 | -54.272
-7.5 | -0.353 | 0.00721 | -0.096 | -49.039
-7 | -0.298 | 0.00693 | -0.097 | -42.994
-6.5 | -0.241 | 0.00672 | -0.099 | -35.86
-6 | -0.183 | 0.00651 | -0.1 | -28.109
-5.5 | -0.124 | 0.00629 | -0.101 | -19.732
-5 | -0.064 | 0.00612 | -0.103 | -10.528
-4.5 | -0.004 | 0.00595 | -0.104 | -0.697
-4 | 0.057 | 0.00581 | -0.105 | 9.741
-3.5 | 0.118 | 0.00568 | -0.107 | 20.743
-3 | 0.179 | 0.00505 | -0.108 | 35.517
-2.5 | 0.242 | 0.00516 | -0.109 | 46.841
-2 | 0.304 | 0.00447 | -0.111 | 67.825
-1.5 | 0.365 | 0.00439 | -0.112 | 83.218
-1 | 0.427 | 0.00486 | -0.113 | 87.787
-0.5 | 0.488 | 0.00505 | -0.114 | 96.621
0 | 0.55 | 0.00526 | -0.115 | 104.56
0.5 | 0.611 | 0.00524 | -0.117 | 116.648
1 | 0.673 | 0.00558 | -0.118 | 120.521
1.5 | 0.734 | 0.00597 | -0.119 | 122.955
2 | 0.795 | 0.00633 | -0.12 | 125.687
2.5 | 0.851 | 0.00635 | -0.121 | 134.124
3 | 0.91 | 0.00682 | -0.122 | 133.489
3.5 | 0.967 | 0.00788 | -0.123 | 122.81
4 | 1.024 | 0.00824 | -0.124 | 124.214
4.5 | 1.079 | 0.00942 | -0.125 | 114.517
5 | 1.132 | 0.00977 | -0.126 | 115.921
5.5 | 1.184 | 0.01012 | -0.127 | 116.944
6 | 1.233 | 0.01053 | -0.128 | 117.093
6.5 | 1.28 | 0.01091 | -0.129 | 117.315
7 | 1.324 | 0.01133 | -0.13 | 116.838
7.5 | 1.365 | 0.01179 | -0.131 | 115.769
8 | 1.403 | 0.01229 | -0.132 | 114.153
8.5 | 1.437 | 0.01283 | -0.132 | 112.017
9 | 1.468 | 0.01338 | -0.133 | 109.656
9.5 | 1.495 | 0.01392 | -0.134 | 107.381
10 | 1.513 | 0.01456 | -0.135 | 103.909
10.5 | 1.526 | 0.01518 | -0.136 | 100.571
11 | 1.534 | 0.01587 | -0.136 | 96.653
11.5 | 1.537 | 0.01652 | -0.137 | 93.017
12 | 1.534 | 0.01733 | -0.138 | 88.538
12.5 | 1.526 | 0.01816 | -0.138 | 84.04
13 | 1.514 | 0.01914 | -0.139 | 79.084
13.5 | 1.496 | 0.01997 | -0.14 | 74.903
14 | 1.468 | 0.02112 | -0.14 | 69.474
14.5 | 1.435 | 0.02256 | -0.14 | 63.613
15 | 1.399 | 0.02374 | -0.141 | 58.945
15.5 | 1.359 | 0.02554 | -0.141 | 53.21
16 | 1.315 | 0.02767 | -0.141 | 47.535
16.5 | 1.272 | 0.0294 | -0.141 | 43.258

## 114. Re 12M Mach 0.00 (2)
BIGFOIL.COM POLAR EXPORT
NACA66-516
NACA66-516 |  |  |  | Cl Max: | 1.8602 | at alpha= | 19.5 | deg
XFOIL ncrit=9 |  |  |  | L/D Max: | 195.493 | at alpha= | 1 | deg
Re: | 12000000 |  |  | Cd Min: | 0.04528 | at alpha= | 19.5 | deg
Mach: | 0 |  |  | Cl=0 at alpha= | -4.0544 | deg
|  |  |  | @ Cl=0.1, Cd= | 0.005268
|  |  |  | @ Cl=0.4, Cd= | 0.003914
|  |  |  | @ Cl=0.6, Cd= | 0.0031981
alpha (deg) | Cl | Cd | Cm | Cl/Cd
-20 | -1.3364 | 0.02324 | -0.1344 | -57.5043
-19.5 | -1.315 | 0.02176 | -0.1324 | -60.432
-19 | -1.29 | 0.0204 | -0.1307 | -63.2353
-18.5 | -1.2669 | 0.01899 | -0.1287 | -66.7141
-18 | -1.2402 | 0.01779 | -0.1267 | -69.7133
-17.5 | -1.2128 | 0.01662 | -0.1246 | -72.9723
-17 | -1.185 | 0.01552 | -0.1224 | -76.3531
-16.5 | -1.1528 | 0.01466 | -0.1204 | -78.6357
-16 | -1.1187 | 0.01388 | -0.1186 | -80.598
-15.5 | -1.0842 | 0.01317 | -0.1167 | -82.3235
-15 | -1.0478 | 0.01252 | -0.1149 | -83.6901
-14.5 | -1.0107 | 0.01195 | -0.113 | -84.5774
-14 | -0.9718 | 0.01144 | -0.1113 | -84.9476
-13.5 | -0.9324 | 0.01099 | -0.1096 | -84.8408
-13 | -0.8956 | 0.01043 | -0.1073 | -85.8677
-12.5 | -0.8602 | 0.00988 | -0.1046 | -87.0648
-11.5 | -0.7911 | 0.00904 | -0.0983 | -87.5111
-11 | -0.7456 | 0.00868 | -0.0972 | -85.8986
-10.5 | -0.6981 | 0.00837 | -0.0964 | -83.405
-10 | -0.6485 | 0.00807 | -0.0959 | -80.3594
-9.5 | -0.5975 | 0.00778 | -0.0958 | -76.7995
-9 | -0.5453 | 0.00754 | -0.0958 | -72.321
-8.5 | -0.4928 | 0.0073 | -0.0958 | -67.5068
-8 | -0.4394 | 0.00709 | -0.096 | -61.9746
-7.5 | -0.3862 | 0.00681 | -0.0962 | -56.7107
-7 | -0.3317 | 0.00655 | -0.0966 | -50.6412
-6.5 | -0.2764 | 0.00633 | -0.0971 | -43.6651
-6 | -0.2204 | 0.00614 | -0.0978 | -35.8958
-5.5 | -0.1641 | 0.00597 | -0.0985 | -27.4874
-5 | -0.1074 | 0.00582 | -0.0993 | -18.4536
-4.5 | -0.0508 | 0.00565 | -0.1 | -8.9912
-4 | 0.0062 | 0.0055 | -0.1009 | 1.1273
-3.5 | 0.0643 | 0.00536 | -0.1019 | 11.9963
-3 | 0.1225 | 0.00521 | -0.103 | 23.5125
-2.5 | 0.1805 | 0.00509 | -0.104 | 35.4617
-2 | 0.238 | 0.00497 | -0.1049 | 47.8873
-1.5 | 0.2956 | 0.00467 | -0.106 | 63.2976
-1 | 0.3539 | 0.00425 | -0.1073 | 83.2706
-0.5 | 0.4129 | 0.00382 | -0.1089 | 108.089
0 | 0.4754 | 0.00302 | -0.1117 | 157.4172
0.5 | 0.5354 | 0.00298 | -0.1131 | 179.6644
1 | 0.5943 | 0.00304 | -0.1142 | 195.4934
1.5 | 0.6318 | 0.00408 | -0.1111 | 154.8529
2 | 0.6724 | 0.00491 | -0.1087 | 136.945
3 | 0.7553 | 0.00628 | -0.1041 | 120.2707
3.5 | 0.7956 | 0.0069 | -0.1016 | 115.3043
4 | 0.8357 | 0.00745 | -0.099 | 112.1745
4.5 | 0.8653 | 0.008 | -0.0941 | 108.1625
5 | 0.9038 | 0.00843 | -0.0912 | 107.2123
5.5 | 0.9458 | 0.00881 | -0.0892 | 107.3553
6 | 0.9884 | 0.00919 | -0.0873 | 107.5517
6.5 | 1.0297 | 0.00962 | -0.0852 | 107.0374
7 | 1.0706 | 0.01009 | -0.0832 | 106.1051
7.5 | 1.1116 | 0.01058 | -0.0813 | 105.0662
8 | 1.1514 | 0.01116 | -0.0792 | 103.172
8.5 | 1.1907 | 0.01176 | -0.0771 | 101.25
9 | 1.2301 | 0.01238 | -0.0752 | 99.3619
9.5 | 1.2694 | 0.01306 | -0.0734 | 97.1975
10 | 1.3056 | 0.01387 | -0.0711 | 94.1312
10.5 | 1.3426 | 0.01469 | -0.069 | 91.3955
11 | 1.3809 | 0.01547 | -0.0673 | 89.2631
11.5 | 1.4164 | 0.0164 | -0.0652 | 86.3659
12 | 1.4512 | 0.0174 | -0.0632 | 83.4023
12.5 | 1.4854 | 0.01848 | -0.0612 | 80.3788
13 | 1.5172 | 0.0197 | -0.0589 | 77.0152
13.5 | 1.5511 | 0.02086 | -0.0571 | 74.3576
14 | 1.5838 | 0.0221 | -0.0553 | 71.6652
14.5 | 1.6151 | 0.02348 | -0.0534 | 68.7862
15 | 1.6468 | 0.02489 | -0.0516 | 66.1631
15.5 | 1.6748 | 0.02656 | -0.0496 | 63.0572
16 | 1.7002 | 0.02847 | -0.0475 | 59.719
16.5 | 1.7284 | 0.03026 | -0.0458 | 57.1183
17 | 1.7522 | 0.03242 | -0.0439 | 54.0469
17.5 | 1.7763 | 0.03462 | -0.0422 | 51.3085
18 | 1.8013 | 0.03684 | -0.0408 | 48.8952
18.5 | 1.8235 | 0.03934 | -0.0393 | 46.3523
19 | 1.8425 | 0.0422 | -0.0379 | 43.6611
19.5 | 1.8602 | 0.04528 | -0.0366 | 41.0822

## 115. Re 12M Mach 0.10 (1)
BIGFOIL.COM POLAR EXPORT
NACA66-516
NACA66-516 |  |  |  | Cl Max: | 1.527 | at alpha= | 11 | deg
JavaFoil+Calcfoil stall+Eppler ext transition |  |  |  | L/D Max: | 134.344 | at alpha= | 2.5 | deg
Re: | 12000000 |  |  | Cd Min: | 0.00436 | at alpha= | -1.5 | deg
Mach: | 0.1 |  |  | Cl=0 at alpha= | -4.4672 | deg
|  |  |  | @ Cl=0.1, Cd= | 0.0057213
|  |  |  | @ Cl=0.4, Cd= | 0.0046102
|  |  |  | @ Cl=0.6, Cd= | 0.0052397
alpha (deg) | Cl | Cd | Cm | Cl/Cd
-20 | -0.615 | 0.15922 | -0.034 | -3.864
-19.5 | -0.636 | 0.15141 | -0.035 | -4.203
-19 | -0.657 | 0.14338 | -0.036 | -4.579
-18.5 | -0.676 | 0.13704 | -0.037 | -4.93
-18 | -0.695 | 0.12805 | -0.039 | -5.424
-17.5 | -0.71 | 0.12113 | -0.04 | -5.865
-17 | -0.725 | 0.11282 | -0.043 | -6.43
-16.5 | -0.737 | 0.10539 | -0.045 | -6.997
-16 | -0.751 | 0.09398 | -0.049 | -7.988
-15.5 | -0.763 | 0.07734 | -0.055 | -9.87
-15 | -0.855 | 0.02032 | -0.074 | -42.086
-14.5 | -0.855 | 0.01655 | -0.076 | -51.638
-14 | -0.845 | 0.01489 | -0.078 | -56.755
-13.5 | -0.83 | 0.01366 | -0.079 | -60.749
-13 | -0.811 | 0.01252 | -0.081 | -64.773
-12.5 | -0.787 | 0.01173 | -0.082 | -67.103
-12 | -0.759 | 0.01097 | -0.084 | -69.228
-11.5 | -0.727 | 0.01038 | -0.085 | -70.057
-11 | -0.692 | 0.00979 | -0.087 | -70.628
-10.5 | -0.651 | 0.0093 | -0.088 | -70.046
-10 | -0.608 | 0.00884 | -0.09 | -68.724
-9.5 | -0.561 | 0.0085 | -0.091 | -66.015
-9 | -0.512 | 0.00816 | -0.092 | -62.783
-8.5 | -0.462 | 0.00787 | -0.094 | -58.67
-8 | -0.409 | 0.00755 | -0.095 | -54.195
-7.5 | -0.355 | 0.00724 | -0.096 | -49.017
-7 | -0.299 | 0.00697 | -0.098 | -42.901
-6.5 | -0.242 | 0.00674 | -0.099 | -35.887
-6 | -0.184 | 0.00653 | -0.1 | -28.148
-5.5 | -0.125 | 0.00632 | -0.102 | -19.723
-5 | -0.065 | 0.00613 | -0.103 | -10.555
-4.5 | -0.004 | 0.00598 | -0.104 | -0.696
-4 | 0.057 | 0.00582 | -0.106 | 9.774
-3.5 | 0.118 | 0.00568 | -0.107 | 20.814
-3 | 0.18 | 0.00556 | -0.108 | 32.404
-2.5 | 0.243 | 0.00517 | -0.11 | 46.964
-2 | 0.305 | 0.00451 | -0.111 | 67.625
-1.5 | 0.367 | 0.00436 | -0.112 | 84.156
-1 | 0.429 | 0.00483 | -0.114 | 88.729
-0.5 | 0.491 | 0.00503 | -0.115 | 97.612
0 | 0.553 | 0.00527 | -0.116 | 104.908
0.5 | 0.615 | 0.00523 | -0.117 | 117.44
1 | 0.676 | 0.00561 | -0.118 | 120.503
1.5 | 0.738 | 0.00602 | -0.119 | 122.564
2 | 0.799 | 0.00639 | -0.121 | 125.205
2.5 | 0.856 | 0.00637 | -0.122 | 134.344
3 | 0.915 | 0.00682 | -0.123 | 134.113
3.5 | 0.972 | 0.00793 | -0.124 | 122.522
4 | 1.029 | 0.00767 | -0.125 | 134.039
4.5 | 1.084 | 0.00949 | -0.126 | 114.216
5 | 1.137 | 0.00984 | -0.127 | 115.638
5.5 | 1.189 | 0.01019 | -0.128 | 116.681
6 | 1.238 | 0.0106 | -0.129 | 116.754
6.5 | 1.284 | 0.01099 | -0.129 | 116.859
7 | 1.328 | 0.01144 | -0.13 | 116.124
7.5 | 1.369 | 0.01189 | -0.131 | 115.136
8 | 1.406 | 0.0124 | -0.132 | 113.389
8.5 | 1.439 | 0.01297 | -0.133 | 110.973
9 | 1.469 | 0.01352 | -0.134 | 108.615
9.5 | 1.494 | 0.01414 | -0.135 | 105.713
10 | 1.511 | 0.01467 | -0.135 | 103.002
10.5 | 1.522 | 0.01538 | -0.136 | 98.989
11 | 1.527 | 0.01611 | -0.137 | 94.809
11.5 | 1.527 | 0.0168 | -0.138 | 90.899
12 | 1.521 | 0.01768 | -0.138 | 86.003
12.5 | 1.509 | 0.01863 | -0.139 | 81.001
13 | 1.492 | 0.01952 | -0.14 | 76.435
13.5 | 1.469 | 0.02048 | -0.14 | 71.738
14 | 1.436 | 0.0216 | -0.141 | 66.479
14.5 | 1.397 | 0.02317 | -0.141 | 60.308
15 | 1.355 | 0.02482 | -0.141 | 54.583
15.5 | 1.31 | 0.02628 | -0.142 | 49.833
16 | 1.259 | 0.02888 | -0.141 | 43.592

## 116. Re 12M Mach 0.10 (2)
BIGFOIL.COM POLAR EXPORT
NACA66-516
NACA66-516 |  |  |  | Cl Max: | 1.8692 | at alpha= | 20 | deg
XFOIL ncrit=9 |  |  |  | L/D Max: | 196.645 | at alpha= | 1 | deg
Re: | 12000000 |  |  | Cd Min: | 0.05162 | at alpha= | 20 | deg
Mach: | 0.1 |  |  | Cl=0 at alpha= | -4.0532 | deg
|  |  |  | @ Cl=0.1, Cd= | 0.0052731
|  |  |  | @ Cl=0.4, Cd= | 0.0039328
|  |  |  | @ Cl=0.6, Cd= | 0.0030928
alpha (deg) | Cl | Cd | Cm | Cl/Cd
-20 | -1.3347 | 0.02473 | -0.1393 | -53.9709
-19.5 | -1.3146 | 0.02302 | -0.1372 | -57.1069
-19 | -1.2907 | 0.02147 | -0.1353 | -60.1164
-18.5 | -1.2656 | 0.02006 | -0.1334 | -63.0907
-18 | -1.2406 | 0.01868 | -0.1312 | -66.4133
-17.5 | -1.2143 | 0.01737 | -0.1289 | -69.9079
-17 | -1.1879 | 0.01612 | -0.1264 | -73.6911
-16.5 | -1.1558 | 0.01519 | -0.1243 | -76.0895
-16 | -1.1224 | 0.01431 | -0.1222 | -78.4347
-15.5 | -1.0877 | 0.01355 | -0.1201 | -80.2731
-15 | -1.0511 | 0.01285 | -0.1181 | -81.7977
-14.5 | -1.0139 | 0.01223 | -0.1161 | -82.9027
-14 | -0.9748 | 0.01168 | -0.1142 | -83.4589
-13.5 | -0.9349 | 0.01121 | -0.1124 | -83.3988
-13 | -0.8963 | 0.01068 | -0.1102 | -83.9232
-12.5 | -0.8603 | 0.01008 | -0.1075 | -85.3472
-12 | -0.826 | 0.00957 | -0.1043 | -86.3114
-11.5 | -0.794 | 0.00916 | -0.1004 | -86.6812
-11 | -0.749 | 0.00878 | -0.0989 | -85.3075
-10.5 | -0.7016 | 0.00845 | -0.0979 | -83.0296
-10 | -0.652 | 0.00813 | -0.0973 | -80.1968
-9.5 | -0.6009 | 0.00784 | -0.097 | -76.6454
-9 | -0.5485 | 0.00759 | -0.0968 | -72.2661
-8.5 | -0.4958 | 0.00734 | -0.0968 | -67.5477
-8 | -0.4421 | 0.00713 | -0.0969 | -62.0056
-7.5 | -0.3884 | 0.00685 | -0.097 | -56.7007
-7 | -0.3336 | 0.00658 | -0.0974 | -50.6991
-6.5 | -0.2781 | 0.00635 | -0.0978 | -43.7953
-6 | -0.2218 | 0.00615 | -0.0984 | -36.065
-5.5 | -0.1652 | 0.00599 | -0.0991 | -27.5793
-5 | -0.1082 | 0.00584 | -0.0999 | -18.5274
-4.5 | -0.0512 | 0.00567 | -0.1006 | -9.03
-4 | 0.0061 | 0.00551 | -0.1014 | 1.1071
-3.5 | 0.0645 | 0.00537 | -0.1024 | 12.0112
-3 | 0.1231 | 0.00521 | -0.1035 | 23.6276
-2.5 | 0.1815 | 0.00509 | -0.1045 | 35.6582
-2 | 0.2393 | 0.00498 | -0.1054 | 48.0522
-1.5 | 0.2972 | 0.00469 | -0.1065 | 63.3689
-1 | 0.3559 | 0.00426 | -0.1079 | 83.5446
-0.5 | 0.4152 | 0.00382 | -0.1095 | 108.6911
0 | 0.478 | 0.00302 | -0.1122 | 158.2781
0.5 | 0.5384 | 0.00298 | -0.1137 | 180.6711
1 | 0.5978 | 0.00304 | -0.1148 | 196.6447
2 | 0.6757 | 0.00491 | -0.1091 | 137.6171
2.5 | 0.7176 | 0.00562 | -0.1068 | 127.6868
3 | 0.7581 | 0.00629 | -0.1043 | 120.5246
3.5 | 0.7977 | 0.00693 | -0.1016 | 115.1082
4 | 0.8351 | 0.00747 | -0.0983 | 111.7938
4.5 | 0.8648 | 0.00805 | -0.0934 | 107.4286
5 | 0.9036 | 0.0085 | -0.0905 | 106.3059
5.5 | 0.9456 | 0.00889 | -0.0884 | 106.3667
6 | 0.9881 | 0.00928 | -0.0864 | 106.4763
6.5 | 1.0296 | 0.00974 | -0.0843 | 105.7084
7 | 1.0715 | 0.01021 | -0.0824 | 104.9461
7.5 | 1.1123 | 0.01074 | -0.0803 | 103.5661
8 | 1.1516 | 0.01135 | -0.0781 | 101.4626
8.5 | 1.1921 | 0.01195 | -0.0762 | 99.7573
9 | 1.2317 | 0.0126 | -0.0742 | 97.754
9.5 | 1.2701 | 0.01334 | -0.0721 | 95.2099
10 | 1.3075 | 0.01415 | -0.0699 | 92.4028
10.5 | 1.345 | 0.01498 | -0.0678 | 89.7864
11 | 1.3823 | 0.01585 | -0.0658 | 87.2114
11.5 | 1.4194 | 0.01677 | -0.0639 | 84.6392
12 | 1.4536 | 0.01785 | -0.0617 | 81.4342
12.5 | 1.4871 | 0.019 | -0.0594 | 78.2684
13 | 1.5207 | 0.02021 | -0.0573 | 75.2449
13.5 | 1.554 | 0.02145 | -0.0553 | 72.4476
14 | 1.5874 | 0.02273 | -0.0534 | 69.8372
14.5 | 1.6193 | 0.02416 | -0.0515 | 67.024
15 | 1.6489 | 0.02577 | -0.0494 | 63.9853
15.5 | 1.6782 | 0.02746 | -0.0474 | 61.1143
16 | 1.7036 | 0.02949 | -0.0452 | 57.7687
16.5 | 1.7295 | 0.03155 | -0.0433 | 54.8177
17 | 1.7557 | 0.03363 | -0.0415 | 52.2064
17.5 | 1.7811 | 0.03587 | -0.0398 | 49.6543
18 | 1.8036 | 0.03843 | -0.0382 | 46.9321
18.5 | 1.824 | 0.04122 | -0.0365 | 44.2504
19 | 1.8409 | 0.04445 | -0.035 | 41.4151
19.5 | 1.8571 | 0.04786 | -0.0336 | 38.8028
20 | 1.8692 | 0.05162 | -0.0322 | 36.2108

## 117. Re 12M Mach 0.25 (1)
BIGFOIL.COM POLAR EXPORT
NACA66-516
NACA66-516 |  |  |  | Cl Max: | 1.485 | at alpha= | 10 | deg
JavaFoil+Calcfoil stall+Eppler ext transition |  |  |  | L/D Max: | 142.008 | at alpha= | 3 | deg
Re: | 12000000 |  |  | Cd Min: | 0.00442 | at alpha= | -1.5 | deg
Mach: | 0.25 |  |  | Cl=0 at alpha= | -4.4677 | deg
|  |  |  | @ Cl=0.1, Cd= | 0.0058267
|  |  |  | @ Cl=0.4, Cd= | 0.0045781
|  |  |  | @ Cl=0.6, Cd= | 0.00531
alpha (deg) | Cl | Cd | Cm | Cl/Cd
-18.5 | -0.349 | 0.16288 | -0.034 | -2.144
-18 | -0.406 | 0.14525 | -0.036 | -2.794
-17.5 | -0.457 | 0.13762 | -0.036 | -3.324
-17 | -0.504 | 0.13 | -0.037 | -3.88
-16.5 | -0.547 | 0.12327 | -0.037 | -4.434
-16 | -0.584 | 0.11464 | -0.039 | -5.097
-15.5 | -0.608 | 0.10735 | -0.041 | -5.668
-15 | -0.624 | 0.10066 | -0.042 | -6.2
-14.5 | -0.637 | 0.09263 | -0.045 | -6.874
-14 | -0.65 | 0.07978 | -0.053 | -8.146
-13.5 | -0.759 | 0.0159 | -0.081 | -47.729
-13 | -0.752 | 0.01558 | -0.082 | -48.249
-12.5 | -0.746 | 0.01333 | -0.084 | -56.001
-12 | -0.731 | 0.01218 | -0.086 | -60.018
-11.5 | -0.711 | 0.011 | -0.087 | -64.589
-11 | -0.682 | 0.01056 | -0.089 | -64.588
-10.5 | -0.648 | 0.0098 | -0.09 | -66.092
-10 | -0.608 | 0.00937 | -0.092 | -64.876
-9.5 | -0.564 | 0.00884 | -0.093 | -63.798
-9 | -0.517 | 0.00847 | -0.095 | -61.094
-8.5 | -0.468 | 0.0081 | -0.096 | -57.71
-8 | -0.416 | 0.00782 | -0.097 | -53.158
-7.5 | -0.361 | 0.00745 | -0.099 | -48.453
-7 | -0.305 | 0.00719 | -0.1 | -42.43
-6.5 | -0.247 | 0.00692 | -0.102 | -35.695
-6 | -0.188 | 0.00667 | -0.103 | -28.187
-5.5 | -0.128 | 0.00646 | -0.104 | -19.754
-5 | -0.066 | 0.00625 | -0.106 | -10.602
-4.5 | -0.004 | 0.00609 | -0.107 | -0.701
-4 | 0.058 | 0.00592 | -0.108 | 9.849
-3.5 | 0.121 | 0.00578 | -0.11 | 21
-3 | 0.185 | 0.00562 | -0.111 | 32.838
-2.5 | 0.249 | 0.0055 | -0.113 | 45.325
-2 | 0.313 | 0.00455 | -0.114 | 68.923
-1.5 | 0.377 | 0.00442 | -0.115 | 85.336
-1 | 0.441 | 0.00486 | -0.117 | 90.686
-0.5 | 0.504 | 0.00509 | -0.118 | 98.995
0 | 0.568 | 0.00526 | -0.119 | 108.088
0.5 | 0.632 | 0.00536 | -0.12 | 117.886
1 | 0.695 | 0.00572 | -0.122 | 121.388
1.5 | 0.758 | 0.00613 | -0.123 | 123.705
2 | 0.821 | 0.0061 | -0.124 | 134.672
2.5 | 0.878 | 0.0066 | -0.125 | 133.022
3 | 0.939 | 0.00661 | -0.126 | 142.008
3.5 | 0.997 | 0.00762 | -0.127 | 130.721
4 | 1.054 | 0.00944 | -0.128 | 111.729
4.5 | 1.111 | 0.00985 | -0.129 | 112.75
5 | 1.164 | 0.01021 | -0.13 | 114.066
5.5 | 1.215 | 0.01064 | -0.131 | 114.227
6 | 1.264 | 0.01107 | -0.132 | 114.125
6.5 | 1.309 | 0.01153 | -0.133 | 113.444
7 | 1.35 | 0.01199 | -0.134 | 112.583
7.5 | 1.387 | 0.01255 | -0.135 | 110.552
8 | 1.419 | 0.01315 | -0.136 | 107.974
8.5 | 1.446 | 0.0138 | -0.136 | 104.851
9 | 1.468 | 0.01447 | -0.137 | 101.42
9.5 | 1.483 | 0.01514 | -0.138 | 97.937
10 | 1.485 | 0.01588 | -0.139 | 93.523
10.5 | 1.478 | 0.01669 | -0.14 | 88.563
11 | 1.462 | 0.01762 | -0.14 | 82.944
11.5 | 1.436 | 0.0186 | -0.141 | 77.2
12 | 1.401 | 0.01955 | -0.142 | 71.665
12.5 | 1.356 | 0.02077 | -0.142 | 65.319
13 | 1.302 | 0.02225 | -0.143 | 58.529
13.5 | 1.236 | 0.02436 | -0.143 | 50.734
14 | 1.152 | 0.02674 | -0.143 | 43.099
14.5 | 0.941 | 0.07507 | -0.113 | 12.539
15 | 0.825 | 0.10501 | -0.089 | 7.854

## 118. Re 12M Mach 0.25 (2)
BIGFOIL.COM POLAR EXPORT
NACA66-516
NACA66-516 |  |  |  | Cl Max: | 1.8301 | at alpha= | 19.5 | deg
XFOIL ncrit=9 |  |  |  | L/D Max: | 201.536 | at alpha= | 1 | deg
Re: | 12000000 |  |  | Cd Min: | 0.07149 | at alpha= | 20 | deg
Mach: | 0.25 |  |  | Cl=0 at alpha= | -4.0495 | deg
|  |  |  | @ Cl=0.1, Cd= | 0.0053302
|  |  |  | @ Cl=0.4, Cd= | 0.0040365
|  |  |  | @ Cl=0.6, Cd= | 0.0030409
alpha (deg) | Cl | Cd | Cm | Cl/Cd
-19.5 | -1.2498 | 0.03632 | -0.1606 | -34.4108
-19 | -1.2403 | 0.03223 | -0.1604 | -38.4828
-18.5 | -1.2287 | 0.02883 | -0.1589 | -42.6188
-18 | -1.2181 | 0.02571 | -0.1565 | -47.3785
-17.5 | -1.1977 | 0.02339 | -0.1538 | -51.2056
-17 | -1.1798 | 0.02111 | -0.1505 | -55.8882
-16.5 | -1.1558 | 0.01929 | -0.1472 | -59.9171
-16 | -1.1296 | 0.01765 | -0.1437 | -64
-15.5 | -1.0965 | 0.01643 | -0.1406 | -66.7377
-15 | -1.0631 | 0.01524 | -0.1373 | -69.7572
-14 | -0.9865 | 0.01346 | -0.1314 | -73.2912
-13.5 | -0.9458 | 0.01277 | -0.1286 | -74.0642
-13 | -0.9068 | 0.01196 | -0.1255 | -75.8194
-12.5 | -0.8643 | 0.01138 | -0.1228 | -75.949
-12 | -0.8244 | 0.01071 | -0.1197 | -76.9748
-11.5 | -0.7877 | 0.00994 | -0.1161 | -79.2455
-11 | -0.7505 | 0.00936 | -0.1123 | -80.1816
-10.5 | -0.7167 | 0.00897 | -0.1076 | -79.8997
-10 | -0.6681 | 0.00856 | -0.1058 | -78.0491
-9.5 | -0.6175 | 0.00819 | -0.1043 | -75.3968
-9 | -0.565 | 0.00788 | -0.1033 | -71.7005
-8.5 | -0.5115 | 0.00759 | -0.1025 | -67.3913
-8 | -0.4562 | 0.00733 | -0.1021 | -62.2374
-7.5 | -0.4 | 0.00706 | -0.1019 | -56.6572
-7 | -0.3441 | 0.00675 | -0.1017 | -50.9778
-6.5 | -0.2872 | 0.00649 | -0.1018 | -44.2527
-6 | -0.2296 | 0.00627 | -0.102 | -36.6188
-5.5 | -0.1713 | 0.00609 | -0.1025 | -28.1281
-5 | -0.1126 | 0.00592 | -0.103 | -19.0203
-4.5 | -0.0537 | 0.00576 | -0.1036 | -9.3229
-4 | 0.0059 | 0.00557 | -0.1045 | 1.0592
-3.5 | 0.0661 | 0.00542 | -0.1054 | 12.1956
-3 | 0.1265 | 0.00526 | -0.1064 | 24.0494
-2.5 | 0.1867 | 0.00514 | -0.1074 | 36.323
-2 | 0.2463 | 0.00503 | -0.1083 | 48.9662
-1.5 | 0.306 | 0.00474 | -0.1094 | 64.557
-0.5 | 0.4276 | 0.00383 | -0.1125 | 111.6449
0 | 0.4927 | 0.00303 | -0.1154 | 162.6073
0.5 | 0.5554 | 0.00299 | -0.1169 | 185.7525
1 | 0.6167 | 0.00306 | -0.1181 | 201.5359
1.5 | 0.6592 | 0.00388 | -0.1155 | 169.8969
2.5 | 0.7347 | 0.00566 | -0.1085 | 129.8057
3 | 0.7727 | 0.00637 | -0.1051 | 121.303
3.5 | 0.8022 | 0.00703 | -0.0998 | 114.111
4 | 0.8306 | 0.00769 | -0.0942 | 108.0104
4.5 | 0.8616 | 0.0084 | -0.0895 | 102.5714
5 | 0.9016 | 0.00893 | -0.0865 | 100.963
5.5 | 0.9444 | 0.00941 | -0.0842 | 100.3613
6 | 0.9882 | 0.0099 | -0.0821 | 99.8182
6.5 | 1.0309 | 0.01046 | -0.0798 | 98.5564
7 | 1.074 | 0.01103 | -0.0777 | 97.3708
7.5 | 1.1154 | 0.0117 | -0.0753 | 95.3333
8 | 1.1563 | 0.01243 | -0.0729 | 93.0249
9 | 1.2385 | 0.01398 | -0.0684 | 88.5908
9.5 | 1.2779 | 0.01489 | -0.0659 | 85.8227
10 | 1.3175 | 0.01583 | -0.0635 | 83.228
11 | 1.3945 | 0.01793 | -0.0586 | 77.7747
11.5 | 1.4319 | 0.0191 | -0.0561 | 74.9686
12 | 1.4666 | 0.02049 | -0.0534 | 71.5764
12.5 | 1.5025 | 0.02186 | -0.0508 | 68.7328
13.5 | 1.5723 | 0.02492 | -0.0458 | 63.0939
14 | 1.6056 | 0.02664 | -0.0433 | 60.2703
14.5 | 1.6365 | 0.02859 | -0.0406 | 57.2403
15 | 1.6645 | 0.03086 | -0.0379 | 53.9371
15.5 | 1.6927 | 0.03319 | -0.0353 | 51.0003
16 | 1.7212 | 0.0356 | -0.033 | 48.3483
16.5 | 1.7473 | 0.03832 | -0.0306 | 45.5976
17 | 1.7669 | 0.04166 | -0.0281 | 42.4124
17.5 | 1.785 | 0.04532 | -0.0258 | 39.3866
18 | 1.8027 | 0.04919 | -0.0239 | 36.6477
18.5 | 1.8175 | 0.05351 | -0.0222 | 33.9656
19 | 1.8272 | 0.05858 | -0.0209 | 31.1915
19.5 | 1.8301 | 0.06463 | -0.0202 | 28.3166
20 | 1.829 | 0.07149 | -0.0201 | 25.584

## 119. Re 12M Mach 0.50 (1)
BIGFOIL.COM POLAR EXPORT
NACA66-516
NACA66-516 |  |  |  | Cl Max: | 1.36 | at alpha= | 6.5 | deg
JavaFoil+Calcfoil stall+Eppler ext transition |  |  |  | L/D Max: | 141.918 | at alpha= | 1.5 | deg
Re: | 12000000 |  |  | Cd Min: | 0.0045 | at alpha= | -1 | deg
Mach: | 0.5 |  |  | Cl=0 at alpha= | -4.4638 | deg
|  |  |  | @ Cl=0.1, Cd= | 0.0063023
|  |  |  | @ Cl=0.4, Cd= | 0.0049792
|  |  |  | @ Cl=0.6, Cd= | 0.0052951
alpha (deg) | Cl | Cd | Cm | Cl/Cd
-20 | -0.874 | 0.14928 | -0.047 | -5.855
-19.5 | -0.848 | 0.13841 | -0.049 | -6.129
-19 | -0.817 | 0.13751 | -0.047 | -5.942
-18.5 | -0.788 | 0.13333 | -0.047 | -5.906
-18 | -0.759 | 0.12695 | -0.047 | -5.98
-17.5 | -0.732 | 0.1197 | -0.048 | -6.115
-17 | -0.706 | 0.11922 | -0.05 | -5.921
-16.5 | -0.676 | 0.11502 | -0.049 | -5.88
-16 | -0.651 | 0.10538 | -0.052 | -6.179
-15.5 | -0.628 | 0.09362 | -0.057 | -6.71
-15 | -0.635 | 0.05594 | -0.073 | -11.346
-14.5 | -0.647 | 0.02734 | -0.084 | -23.648
-14 | -0.535 | 0.09613 | -0.049 | -5.56
-13.5 | -0.508 | 0.0883 | -0.052 | -5.755
-13 | -0.482 | 0.07943 | -0.056 | -6.072
-12.5 | -0.487 | 0.0434 | -0.079 | -11.214
-12 | -0.501 | 0.01566 | -0.094 | -32.008
-11.5 | -0.471 | 0.01384 | -0.097 | -34.045
-11 | -0.44 | 0.01265 | -0.098 | -34.753
-10.5 | -0.338 | 0.07056 | -0.049 | -4.792
-10 | -0.311 | 0.06214 | -0.052 | -5
-9.5 | -0.284 | 0.0559 | -0.058 | -5.079
-9 | -0.306 | 0.01079 | -0.104 | -28.391
-8.5 | -0.416 | 0.01018 | -0.106 | -40.882
-8 | -0.408 | 0.00945 | -0.108 | -43.158
-7.5 | -0.371 | 0.00884 | -0.11 | -41.959
-7 | -0.322 | 0.00834 | -0.111 | -38.587
-6.5 | -0.265 | 0.00786 | -0.113 | -33.743
-6 | -0.204 | 0.00751 | -0.114 | -27.152
-5.5 | -0.139 | 0.00717 | -0.116 | -19.447
-5 | -0.073 | 0.00687 | -0.117 | -10.601
-4.5 | -0.005 | 0.00662 | -0.119 | -0.711
-4 | 0.064 | 0.0064 | -0.12 | 10.072
-3.5 | 0.134 | 0.00621 | -0.122 | 21.625
-3 | 0.205 | 0.00602 | -0.123 | 34.019
-2.5 | 0.277 | 0.00587 | -0.125 | 47.15
-2 | 0.347 | 0.00573 | -0.126 | 60.565
-1.5 | 0.419 | 0.00471 | -0.128 | 89.054
-1 | 0.491 | 0.0045 | -0.13 | 109.178
-0.5 | 0.563 | 0.00529 | -0.132 | 106.398
0 | 0.635 | 0.0053 | -0.133 | 119.88
0.5 | 0.705 | 0.00541 | -0.134 | 130.423
1 | 0.775 | 0.00551 | -0.136 | 140.814
1.5 | 0.845 | 0.00595 | -0.137 | 141.918
2 | 0.914 | 0.00707 | -0.138 | 129.405
2.5 | 0.976 | 0.00771 | -0.139 | 126.543
3 | 1.04 | 0.0084 | -0.14 | 123.875
3.5 | 1.102 | 0.01053 | -0.141 | 104.628
4 | 1.163 | 0.01109 | -0.142 | 104.854
4.5 | 1.221 | 0.01161 | -0.143 | 105.147
5 | 1.271 | 0.01222 | -0.144 | 104.006
5.5 | 1.314 | 0.01288 | -0.145 | 102.003
6 | 1.346 | 0.01361 | -0.146 | 98.882
6.5 | 1.36 | 0.01446 | -0.147 | 94.063
7 | 1.344 | 0.01552 | -0.148 | 86.626
7.5 | 1.261 | 0.01676 | -0.149 | 75.229
8 | 0.842 | 0.01799 | -0.15 | 46.823
8.5 | 0.718 | 0.05848 | -0.072 | 12.281
9 | 0.906 | 0.01938 | -0.152 | 46.747
9.5 | 0.937 | 0.02113 | -0.153 | 44.339
10 | 0.965 | 0.02328 | -0.153 | 41.442
10.5 | 0.828 | 0.07457 | -0.08 | 11.102
11 | 1.03 | 0.0239 | -0.155 | 43.106
11.5 | 1.059 | 0.02607 | -0.156 | 40.627

## 120. Re 12M Mach 0.50 (2)
BIGFOIL.COM POLAR EXPORT
NACA66-516
NACA66-516 |  |  |  | Cl Max: | 1.3852 | at alpha= | 11 | deg
XFOIL ncrit=9 |  |  |  | L/D Max: | 226.065 | at alpha= | 1.5 | deg
Re: | 12000000 |  |  | Cd Min: | 0.15307 | at alpha= | 16 | deg
Mach: | 0.5 |  |  | Cl=0 at alpha= | -4.05 | deg
|  |  |  | @ Cl=0.1, Cd= | 0.0056272
|  |  |  | @ Cl=0.4, Cd= | 0.0046312
|  |  |  | @ Cl=0.6, Cd= | 0.0030921
alpha (deg) | Cl | Cd | Cm | Cl/Cd
-14 | -0.2243 | 0.10271 | -0.1436 | -2.1838
-13.5 | -0.2437 | 0.09109 | -0.1501 | -2.6754
-13 | -0.2616 | 0.08017 | -0.1564 | -3.2631
-12.5 | -0.2813 | 0.06914 | -0.1631 | -4.0686
-12 | -0.3021 | 0.05542 | -0.1728 | -5.4511
-11.5 | -0.3352 | 0.04404 | -0.1809 | -7.6113
-11 | -0.3715 | 0.03594 | -0.1826 | -10.3367
-10.5 | -0.4073 | 0.02952 | -0.1798 | -13.7974
-10 | -0.4504 | 0.02353 | -0.1732 | -19.1415
-9.5 | -0.4769 | 0.01877 | -0.1646 | -25.4076
-9 | -0.484 | 0.0146 | -0.1559 | -33.1507
-8.5 | -0.4685 | 0.01128 | -0.1483 | -41.5337
-8 | -0.4365 | 0.00962 | -0.1415 | -45.3742
-7.5 | -0.4013 | 0.00856 | -0.1347 | -46.8808
-7 | -0.3676 | 0.00793 | -0.1273 | -46.3556
-6.5 | -0.3122 | 0.00746 | -0.1239 | -41.8499
-6 | -0.2552 | 0.00696 | -0.1211 | -36.6667
-5.5 | -0.1915 | 0.00664 | -0.1197 | -28.8404
-5 | -0.1265 | 0.00636 | -0.1189 | -19.8899
-4.5 | -0.0603 | 0.00611 | -0.1186 | -9.8691
-4 | 0.0067 | 0.00591 | -0.1187 | 1.1337
-3.5 | 0.0735 | 0.00569 | -0.1189 | 12.9174
-3 | 0.141 | 0.00553 | -0.1195 | 25.4973
-2.5 | 0.2086 | 0.00538 | -0.1202 | 38.7732
-2 | 0.2761 | 0.00526 | -0.121 | 52.4905
-1.5 | 0.3442 | 0.00507 | -0.122 | 67.8895
-1 | 0.4116 | 0.00454 | -0.1233 | 90.6608
-0.5 | 0.481 | 0.00393 | -0.1254 | 122.3919
0 | 0.5566 | 0.00311 | -0.129 | 178.9711
0.5 | 0.6293 | 0.00308 | -0.1309 | 204.3182
1 | 0.6997 | 0.00315 | -0.1322 | 222.127
1.5 | 0.7641 | 0.00338 | -0.1322 | 226.0651
2 | 0.7932 | 0.00448 | -0.1251 | 177.0536
2.5 | 0.7945 | 0.00563 | -0.1123 | 141.119
3 | 0.8032 | 0.00671 | -0.1015 | 119.7019
4 | 0.829 | 0.00964 | -0.0835 | 85.9959
4.5 | 0.8532 | 0.01117 | -0.0769 | 76.3832
5 | 0.8949 | 0.01224 | -0.0732 | 73.1127
5.5 | 0.9429 | 0.01315 | -0.0704 | 71.7034
6 | 0.992 | 0.01407 | -0.0677 | 70.5046
6.5 | 1.0395 | 0.01512 | -0.0647 | 68.75
7 | 1.0878 | 0.0162 | -0.0617 | 67.1481
7.5 | 1.1351 | 0.01741 | -0.0584 | 65.1982
8 | 1.1827 | 0.0187 | -0.0551 | 63.246
8.5 | 1.2293 | 0.02012 | -0.0515 | 61.0984
9 | 1.2753 | 0.02168 | -0.0477 | 58.8238
10 | 1.3538 | 0.02588 | -0.0384 | 52.3107
10.5 | 1.3808 | 0.02892 | -0.0327 | 47.7455
11 | 1.3852 | 0.03354 | -0.0259 | 41.2999
11.5 | 1.3745 | 0.03957 | -0.0192 | 34.7359
12 | 1.3545 | 0.04704 | -0.0137 | 28.7946
12.5 | 1.3216 | 0.05662 | -0.0104 | 23.3416
13 | 1.2856 | 0.06772 | -0.0102 | 18.9841
13.5 | 1.2496 | 0.08022 | -0.013 | 15.5772
14 | 1.2153 | 0.09395 | -0.0188 | 12.9356
14.5 | 1.1841 | 0.10849 | -0.0268 | 10.9144
15 | 1.1583 | 0.12349 | -0.0365 | 9.3797
15.5 | 1.1377 | 0.13845 | -0.0467 | 8.2174
16 | 1.1223 | 0.15307 | -0.0567 | 7.3319

## 121. Re 14M Mach 0.00 (1)
BIGFOIL.COM POLAR EXPORT
NACA66-516
NACA66-516 |  |  |  | Cl Max: | 1.538 | at alpha= | 11.5 | deg
JavaFoil+Calcfoil stall+Eppler ext transition |  |  |  | L/D Max: | 134.02 | at alpha= | 3 | deg
Re: | 14000000 |  |  | Cd Min: | 0.0046 | at alpha= | -2 | deg
Mach: | 0 |  |  | Cl=0 at alpha= | -4.4672 | deg
|  |  |  | @ Cl=0.1, Cd= | 0.0052107
|  |  |  | @ Cl=0.4, Cd= | 0.0052321
|  |  |  | @ Cl=0.6, Cd= | 0.0057975
alpha (deg) | Cl | Cd | Cm | Cl/Cd
-20 | -0.661 | 0.15446 | -0.035 | -4.279
-19.5 | -0.679 | 0.14642 | -0.036 | -4.638
-19 | -0.696 | 0.14094 | -0.037 | -4.935
-18.5 | -0.712 | 0.13304 | -0.038 | -5.352
-18 | -0.728 | 0.12297 | -0.041 | -5.922
-17.5 | -0.741 | 0.11623 | -0.042 | -6.376
-17 | -0.754 | 0.10667 | -0.045 | -7.069
-16.5 | -0.765 | 0.09741 | -0.048 | -7.853
-16 | -0.77 | 0.09195 | -0.049 | -8.374
-15.5 | -0.87 | 0.02402 | -0.071 | -36.224
-15 | -0.878 | 0.01729 | -0.074 | -50.798
-14.5 | -0.87 | 0.01528 | -0.076 | -56.934
-14 | -0.857 | 0.01381 | -0.078 | -62.078
-13.5 | -0.84 | 0.01279 | -0.079 | -65.655
-13 | -0.818 | 0.01186 | -0.081 | -68.973
-12.5 | -0.792 | 0.01114 | -0.082 | -71.128
-12 | -0.763 | 0.01053 | -0.084 | -72.416
-11.5 | -0.729 | 0.00993 | -0.085 | -73.46
-11 | -0.693 | 0.0094 | -0.086 | -73.731
-10.5 | -0.652 | 0.00896 | -0.088 | -72.755
-10 | -0.608 | 0.00854 | -0.089 | -71.124
-9.5 | -0.561 | 0.00818 | -0.091 | -68.525
-9 | -0.512 | 0.00787 | -0.092 | -64.991
-8.5 | -0.461 | 0.0076 | -0.093 | -60.654
-8 | -0.408 | 0.0073 | -0.095 | -55.912
-7.5 | -0.354 | 0.007 | -0.096 | -50.518
-7 | -0.298 | 0.00675 | -0.097 | -44.158
-6.5 | -0.241 | 0.00655 | -0.099 | -36.823
-6 | -0.183 | 0.00633 | -0.1 | -28.936
-5.5 | -0.124 | 0.00614 | -0.101 | -20.228
-5 | -0.064 | 0.00597 | -0.103 | -10.795
-4.5 | -0.004 | 0.00581 | -0.104 | -0.714
-4 | 0.057 | 0.00569 | -0.105 | 9.967
-3.5 | 0.118 | 0.00501 | -0.107 | 23.519
-3 | 0.179 | 0.00518 | -0.108 | 34.601
-2.5 | 0.242 | 0.0051 | -0.109 | 47.427
-2 | 0.304 | 0.0046 | -0.111 | 66.028
-1.5 | 0.365 | 0.00517 | -0.112 | 70.566
-1 | 0.427 | 0.00528 | -0.113 | 80.759
-0.5 | 0.488 | 0.00543 | -0.114 | 89.853
0 | 0.55 | 0.00565 | -0.115 | 97.316
0.5 | 0.611 | 0.00583 | -0.117 | 104.835
1 | 0.673 | 0.00578 | -0.118 | 116.357
1.5 | 0.734 | 0.00609 | -0.119 | 120.571
2 | 0.795 | 0.00647 | -0.12 | 122.987
2.5 | 0.852 | 0.00642 | -0.121 | 132.789
3 | 0.91 | 0.00679 | -0.122 | 134.02
3.5 | 0.968 | 0.00772 | -0.123 | 125.316
4 | 1.024 | 0.00805 | -0.124 | 127.277
4.5 | 1.08 | 0.00833 | -0.125 | 129.725
5 | 1.133 | 0.00952 | -0.126 | 118.996
5.5 | 1.185 | 0.00988 | -0.127 | 119.945
6 | 1.234 | 0.01025 | -0.128 | 120.324
6.5 | 1.28 | 0.01062 | -0.129 | 120.514
7 | 1.325 | 0.01103 | -0.13 | 120.101
7.5 | 1.366 | 0.0115 | -0.131 | 118.802
8 | 1.404 | 0.01199 | -0.132 | 117.081
8.5 | 1.438 | 0.01248 | -0.132 | 115.228
9 | 1.469 | 0.01302 | -0.133 | 112.805
9.5 | 1.496 | 0.0136 | -0.134 | 110.029
10 | 1.514 | 0.01415 | -0.135 | 106.998
10.5 | 1.528 | 0.01475 | -0.136 | 103.548
11 | 1.535 | 0.01541 | -0.136 | 99.627
11.5 | 1.538 | 0.01607 | -0.137 | 95.722
12 | 1.536 | 0.01683 | -0.138 | 91.247
12.5 | 1.528 | 0.01774 | -0.138 | 86.091
13 | 1.515 | 0.0186 | -0.139 | 81.492
13.5 | 1.497 | 0.01937 | -0.14 | 77.313
14 | 1.469 | 0.02049 | -0.14 | 71.697
14.5 | 1.436 | 0.02185 | -0.141 | 65.726
15 | 1.401 | 0.02297 | -0.141 | 60.968
15.5 | 1.36 | 0.0251 | -0.141 | 54.169
16 | 1.317 | 0.02675 | -0.141 | 49.248
16.5 | 1.272 | 0.02891 | -0.141 | 43.992

## 122. Re 14M Mach 0.00 (2)
BIGFOIL.COM POLAR EXPORT
NACA66-516
NACA66-516 |  |  |  | Cl Max: | 1.8889 | at alpha= | 20 | deg
XFOIL ncrit=9 |  |  |  | L/D Max: | 186.562 | at alpha= | 1 | deg
Re: | 14000000 |  |  | Cd Min: | 0.04737 | at alpha= | 20 | deg
Mach: | 0 |  |  | Cl=0 at alpha= | -4.0624 | deg
|  |  |  | @ Cl=0.1, Cd= | 0.0051223
|  |  |  | @ Cl=0.4, Cd= | 0.0039676
|  |  |  | @ Cl=0.6, Cd= | 0.0034922
alpha (deg) | Cl | Cd | Cm | Cl/Cd
-20 | -1.3544 | 0.02226 | -0.133 | -60.8446
-19.5 | -1.3313 | 0.02082 | -0.1312 | -63.9433
-19 | -1.3058 | 0.01953 | -0.1295 | -66.8612
-18.5 | -1.2788 | 0.01832 | -0.1277 | -69.8035
-18 | -1.2507 | 0.01719 | -0.1258 | -72.7574
-17.5 | -1.2226 | 0.0161 | -0.1237 | -75.9379
-17 | -1.1959 | 0.01496 | -0.1212 | -79.9398
-16.5 | -1.162 | 0.01417 | -0.1195 | -82.0042
-16 | -1.1299 | 0.01335 | -0.1173 | -84.6367
-15.5 | -1.0944 | 0.01266 | -0.1155 | -86.4455
-15 | -1.0582 | 0.01205 | -0.1135 | -87.8174
-14.5 | -1.0208 | 0.01148 | -0.1117 | -88.9199
-14 | -0.9823 | 0.01099 | -0.1099 | -89.3813
-13.5 | -0.943 | 0.01054 | -0.108 | -89.4687
-13 | -0.9052 | 0.01005 | -0.1059 | -90.0697
-12.5 | -0.8684 | 0.00965 | -0.1033 | -89.9896
-12 | -0.8393 | 0.00922 | -0.099 | -91.0304
-11.5 | -0.7962 | 0.00881 | -0.0975 | -90.3746
-11 | -0.7504 | 0.00845 | -0.0964 | -88.8047
-10.5 | -0.702 | 0.00812 | -0.0958 | -86.4532
-10 | -0.652 | 0.00781 | -0.0954 | -83.4827
-9.5 | -0.6007 | 0.00754 | -0.0953 | -79.6684
-9 | -0.5484 | 0.00731 | -0.0953 | -75.0205
-7.5 | -0.3867 | 0.00663 | -0.0962 | -58.3258
-7 | -0.3321 | 0.00638 | -0.0966 | -52.0533
-6.5 | -0.2768 | 0.00616 | -0.0972 | -44.9351
-6 | -0.221 | 0.00597 | -0.0978 | -37.0184
-5.5 | -0.1645 | 0.00581 | -0.0985 | -28.3133
-5 | -0.1077 | 0.00567 | -0.0993 | -18.9947
-4.5 | -0.0505 | 0.00551 | -0.1002 | -9.1652
-4 | 0.0072 | 0.00534 | -0.1012 | 1.3483
-3.5 | 0.0654 | 0.0052 | -0.1022 | 12.5769
-3 | 0.1233 | 0.00507 | -0.1032 | 24.3195
-2.5 | 0.1808 | 0.00498 | -0.1041 | 36.3052
-2 | 0.2393 | 0.00485 | -0.1052 | 49.3402
-1.5 | 0.2974 | 0.00459 | -0.1064 | 64.793
-1 | 0.3552 | 0.00425 | -0.1076 | 83.5765
-0.5 | 0.4139 | 0.00388 | -0.109 | 106.6753
0 | 0.4748 | 0.00327 | -0.1113 | 145.1988
0.5 | 0.5364 | 0.00294 | -0.1133 | 182.449
1 | 0.5914 | 0.00317 | -0.1137 | 186.5615
1.5 | 0.6245 | 0.00441 | -0.1097 | 141.61
2 | 0.6691 | 0.00505 | -0.1081 | 132.495
2.5 | 0.7132 | 0.00566 | -0.1063 | 126.0071
3 | 0.7549 | 0.00631 | -0.1041 | 119.6355
3.5 | 0.7968 | 0.00688 | -0.1019 | 115.814
4.5 | 0.8727 | 0.00785 | -0.0957 | 111.172
5 | 0.9135 | 0.0082 | -0.0932 | 111.4024
5.5 | 0.9551 | 0.00857 | -0.091 | 111.4469
6 | 0.9973 | 0.00894 | -0.089 | 111.5548
6.5 | 1.0382 | 0.00937 | -0.0868 | 110.8004
7 | 1.0803 | 0.00978 | -0.085 | 110.4601
7.5 | 1.1213 | 0.01027 | -0.083 | 109.1821
8 | 1.1605 | 0.01083 | -0.0808 | 107.156
8.5 | 1.2007 | 0.01138 | -0.0788 | 105.5097
9 | 1.2404 | 0.01199 | -0.0769 | 103.4529
9.5 | 1.2784 | 0.01268 | -0.0748 | 100.8202
10 | 1.3153 | 0.01345 | -0.0726 | 97.7918
10.5 | 1.3544 | 0.01416 | -0.0709 | 95.6497
11 | 1.3908 | 0.015 | -0.0688 | 92.72
11.5 | 1.4265 | 0.0159 | -0.0667 | 89.717
12 | 1.4619 | 0.01686 | -0.0647 | 86.7082
12.5 | 1.4949 | 0.01796 | -0.0624 | 83.235
13 | 1.5292 | 0.01903 | -0.0605 | 80.3573
14 | 1.5956 | 0.02139 | -0.0567 | 74.5956
14.5 | 1.6284 | 0.02265 | -0.0549 | 71.894
15 | 1.6578 | 0.02416 | -0.0529 | 68.6175
15.5 | 1.6855 | 0.02582 | -0.0508 | 65.2789
16 | 1.713 | 0.02757 | -0.0488 | 62.1328
16.5 | 1.7396 | 0.02943 | -0.0469 | 59.1098
17 | 1.7659 | 0.03137 | -0.0452 | 56.2926
17.5 | 1.7923 | 0.03335 | -0.0436 | 53.7421
18 | 1.8158 | 0.03563 | -0.0419 | 50.9627
18.5 | 1.8373 | 0.03815 | -0.0403 | 48.1599
19 | 1.8551 | 0.04105 | -0.0387 | 45.1912
19.5 | 1.8738 | 0.04399 | -0.0373 | 42.596
20 | 1.8889 | 0.04737 | -0.036 | 39.8754

## 123. Re 14M Mach 0.10 (1)
BIGFOIL.COM POLAR EXPORT
NACA66-516
NACA66-516 |  |  |  | Cl Max: | 1.528 | at alpha= | 11 | deg
JavaFoil+Calcfoil stall+Eppler ext transition |  |  |  | L/D Max: | 139.759 | at alpha= | 4.5 | deg
Re: | 14000000 |  |  | Cd Min: | 0.00462 | at alpha= | -2 | deg
Mach: | 0.1 |  |  | Cl=0 at alpha= | -4.4672 | deg
|  |  |  | @ Cl=0.1, Cd= | 0.0055784
|  |  |  | @ Cl=0.4, Cd= | 0.0052739
|  |  |  | @ Cl=0.6, Cd= | 0.0057874
alpha (deg) | Cl | Cd | Cm | Cl/Cd
-19.5 | -0.637 | 0.15045 | -0.035 | -4.231
-19 | -0.657 | 0.14314 | -0.036 | -4.59
-18.5 | -0.676 | 0.13582 | -0.037 | -4.979
-18 | -0.694 | 0.12982 | -0.038 | -5.343
-17.5 | -0.711 | 0.11938 | -0.041 | -5.96
-17 | -0.725 | 0.11257 | -0.043 | -6.443
-16.5 | -0.739 | 0.10305 | -0.046 | -7.173
-16 | -0.747 | 0.09782 | -0.047 | -7.635
-15.5 | -0.772 | 0.07048 | -0.058 | -10.948
-15 | -0.849 | 0.02241 | -0.073 | -37.865
-14.5 | -0.856 | 0.01603 | -0.076 | -53.392
-14 | -0.846 | 0.01425 | -0.078 | -59.395
-13.5 | -0.831 | 0.01312 | -0.08 | -63.34
-13 | -0.812 | 0.01209 | -0.081 | -67.152
-12.5 | -0.788 | 0.01133 | -0.083 | -69.561
-12 | -0.76 | 0.01068 | -0.084 | -71.135
-11.5 | -0.728 | 0.01007 | -0.085 | -72.311
-11 | -0.692 | 0.0095 | -0.087 | -72.865
-10.5 | -0.652 | 0.00903 | -0.088 | -72.205
-10 | -0.608 | 0.0086 | -0.09 | -70.694
-9.5 | -0.562 | 0.00826 | -0.091 | -67.999
-9 | -0.513 | 0.00792 | -0.092 | -64.74
-8.5 | -0.462 | 0.00765 | -0.094 | -60.439
-8 | -0.409 | 0.00735 | -0.095 | -55.669
-7.5 | -0.355 | 0.00705 | -0.096 | -50.384
-7 | -0.299 | 0.00679 | -0.098 | -44.068
-6.5 | -0.242 | 0.00657 | -0.099 | -36.855
-6 | -0.184 | 0.00634 | -0.101 | -28.986
-5.5 | -0.125 | 0.00617 | -0.102 | -20.22
-5 | -0.065 | 0.00599 | -0.103 | -10.818
-4.5 | -0.004 | 0.00584 | -0.105 | -0.714
-4 | 0.057 | 0.00567 | -0.106 | 10.033
-3.5 | 0.118 | 0.00554 | -0.107 | 21.364
-3 | 0.18 | 0.00496 | -0.108 | 36.313
-2.5 | 0.243 | 0.00512 | -0.11 | 47.438
-2 | 0.305 | 0.00462 | -0.111 | 66.088
-1.5 | 0.367 | 0.00521 | -0.112 | 70.37
-1 | 0.429 | 0.00533 | -0.114 | 80.499
-0.5 | 0.491 | 0.00541 | -0.115 | 90.69
0 | 0.553 | 0.00556 | -0.116 | 99.5
0.5 | 0.615 | 0.00586 | -0.117 | 104.846
1 | 0.676 | 0.00579 | -0.118 | 116.82
1.5 | 0.738 | 0.00611 | -0.119 | 120.765
2 | 0.799 | 0.00647 | -0.121 | 123.529
2.5 | 0.856 | 0.00645 | -0.122 | 132.56
3 | 0.915 | 0.00686 | -0.123 | 133.334
3.5 | 0.972 | 0.00775 | -0.124 | 125.39
4 | 1.029 | 0.00809 | -0.125 | 127.261
4.5 | 1.085 | 0.00776 | -0.126 | 139.759
5 | 1.138 | 0.00958 | -0.127 | 118.79
5.5 | 1.19 | 0.00993 | -0.128 | 119.763
6 | 1.239 | 0.01032 | -0.129 | 119.979
6.5 | 1.285 | 0.01072 | -0.13 | 119.928
7 | 1.329 | 0.01113 | -0.13 | 119.364
7.5 | 1.37 | 0.01159 | -0.131 | 118.171
8 | 1.407 | 0.01212 | -0.132 | 116.112
8.5 | 1.441 | 0.01262 | -0.133 | 114.139
9 | 1.47 | 0.01316 | -0.134 | 111.744
9.5 | 1.496 | 0.01377 | -0.135 | 108.657
10 | 1.512 | 0.01432 | -0.136 | 105.606
10.5 | 1.523 | 0.01494 | -0.136 | 101.985
11 | 1.528 | 0.01574 | -0.137 | 97.12
11.5 | 1.528 | 0.0163 | -0.138 | 93.728
12 | 1.522 | 0.01715 | -0.138 | 88.723
12.5 | 1.51 | 0.01808 | -0.139 | 83.534
13 | 1.493 | 0.019 | -0.14 | 78.601
13.5 | 1.471 | 0.01987 | -0.14 | 73.999
14 | 1.437 | 0.02104 | -0.141 | 68.292
14.5 | 1.398 | 0.02269 | -0.141 | 61.609
15 | 1.356 | 0.02402 | -0.141 | 56.471
15.5 | 1.311 | 0.02542 | -0.142 | 51.583
16 | 1.261 | 0.02785 | -0.142 | 45.284

## 124. Re 14M Mach 0.10 (2)
BIGFOIL.COM POLAR EXPORT
NACA66-516
NACA66-516 |  |  |  | Cl Max: | 1.886 | at alpha= | 20 | deg
XFOIL ncrit=9 |  |  |  | L/D Max: | 190.319 | at alpha= | 1 | deg
Re: | 14000000 |  |  | Cd Min: | 0.05013 | at alpha= | 20 | deg
Mach: | 0.1 |  |  | Cl=0 at alpha= | -4.062 | deg
|  |  |  | @ Cl=0.1, Cd= | 0.0051334
|  |  |  | @ Cl=0.4, Cd= | 0.0039842
|  |  |  | @ Cl=0.6, Cd= | 0.003298
alpha (deg) | Cl | Cd | Cm | Cl/Cd
-20 | -1.3543 | 0.02362 | -0.138 | -57.337
-19.5 | -1.3325 | 0.02198 | -0.136 | -60.6233
-18.5 | -1.2811 | 0.01918 | -0.1322 | -66.7935
-18 | -1.2535 | 0.01792 | -0.1302 | -69.9498
-17.5 | -1.2237 | 0.01684 | -0.1281 | -72.6663
-17 | -1.1977 | 0.01559 | -0.1255 | -76.8249
-16.5 | -1.1643 | 0.01472 | -0.1234 | -79.0965
-16 | -1.1338 | 0.01376 | -0.1209 | -82.3983
-15.5 | -1.0985 | 0.013 | -0.1189 | -84.5
-15 | -1.0624 | 0.01234 | -0.1167 | -86.094
-14.5 | -1.0245 | 0.01173 | -0.1147 | -87.3402
-14 | -0.9857 | 0.01121 | -0.1128 | -87.9304
-13.5 | -0.9458 | 0.01074 | -0.1109 | -88.0633
-13 | -0.9073 | 0.01023 | -0.1086 | -88.6901
-12 | -0.8359 | 0.00932 | -0.1026 | -89.6888
-11.5 | -0.7995 | 0.00892 | -0.0995 | -89.63
-11 | -0.754 | 0.00855 | -0.0981 | -88.1871
-10.5 | -0.7056 | 0.0082 | -0.0973 | -86.0488
-10 | -0.6557 | 0.00787 | -0.0968 | -83.3164
-9.5 | -0.6043 | 0.00759 | -0.0965 | -79.6179
-9 | -0.5518 | 0.00735 | -0.0964 | -75.0748
-8.5 | -0.4985 | 0.00712 | -0.0964 | -70.014
-8 | -0.444 | 0.0069 | -0.0967 | -64.3478
-7.5 | -0.389 | 0.00667 | -0.097 | -58.3208
-7 | -0.3341 | 0.00641 | -0.0974 | -52.1217
-6.5 | -0.2785 | 0.00618 | -0.0978 | -45.0647
-6 | -0.2224 | 0.00599 | -0.0984 | -37.1285
-5.5 | -0.1657 | 0.00583 | -0.0991 | -28.422
-5 | -0.1085 | 0.00568 | -0.0999 | -19.1021
-4.5 | -0.0509 | 0.00552 | -0.1008 | -9.221
-4 | 0.0072 | 0.00535 | -0.1017 | 1.3458
-3.5 | 0.0657 | 0.00521 | -0.1028 | 12.6104
-3 | 0.1239 | 0.00508 | -0.1037 | 24.3898
-2.5 | 0.1818 | 0.00499 | -0.1047 | 36.4329
-2 | 0.2406 | 0.00486 | -0.1058 | 49.5062
-1.5 | 0.299 | 0.0046 | -0.1069 | 65
-1 | 0.3571 | 0.00426 | -0.1081 | 83.8263
-0.5 | 0.4162 | 0.00388 | -0.1096 | 107.268
0 | 0.4776 | 0.00326 | -0.1119 | 146.5031
0.5 | 0.5395 | 0.00294 | -0.1139 | 183.5034
1 | 0.5957 | 0.00313 | -0.1145 | 190.3195
1.5 | 0.6282 | 0.0044 | -0.1103 | 142.7727
2 | 0.6724 | 0.00506 | -0.1085 | 132.8854
2.5 | 0.7164 | 0.00567 | -0.1067 | 126.3492
3 | 0.7578 | 0.00632 | -0.1043 | 119.9051
3.5 | 0.799 | 0.00691 | -0.1019 | 115.6295
4 | 0.8409 | 0.00739 | -0.0995 | 113.7889
4.5 | 0.8717 | 0.0079 | -0.0948 | 110.3418
5 | 0.9128 | 0.00827 | -0.0923 | 110.3748
5.5 | 0.9547 | 0.00865 | -0.0901 | 110.3699
6 | 0.9975 | 0.00902 | -0.0882 | 110.5876
6.5 | 1.0389 | 0.00947 | -0.086 | 109.7043
7 | 1.0807 | 0.00991 | -0.084 | 109.0515
7.5 | 1.1213 | 0.01043 | -0.0819 | 107.5072
8 | 1.1618 | 0.01099 | -0.0799 | 105.7143
8.5 | 1.2022 | 0.01157 | -0.0779 | 103.9067
9 | 1.241 | 0.01223 | -0.0757 | 101.4718
9.5 | 1.2802 | 0.01292 | -0.0737 | 99.0867
10 | 1.3177 | 0.0137 | -0.0715 | 96.1825
10.5 | 1.3557 | 0.01449 | -0.0694 | 93.5611
11 | 1.3937 | 0.01532 | -0.0675 | 90.9726
11.5 | 1.429 | 0.01628 | -0.0653 | 87.7764
12 | 1.4635 | 0.01733 | -0.063 | 84.4489
12.5 | 1.4986 | 0.01839 | -0.0609 | 81.4899
13 | 1.5323 | 0.01954 | -0.0588 | 78.4186
13.5 | 1.5666 | 0.02072 | -0.0568 | 75.6081
14 | 1.5999 | 0.02197 | -0.0549 | 72.822
14.5 | 1.6308 | 0.02343 | -0.0528 | 69.6031
15 | 1.6613 | 0.02496 | -0.0507 | 66.5585
15.5 | 1.6891 | 0.02671 | -0.0485 | 63.2385
16 | 1.7152 | 0.02866 | -0.0463 | 59.8465
17 | 1.7708 | 0.03247 | -0.0428 | 54.5365
17.5 | 1.7948 | 0.03477 | -0.0409 | 51.6192
18 | 1.8174 | 0.03726 | -0.0391 | 48.7762
18.5 | 1.8394 | 0.03987 | -0.0375 | 46.1349
19 | 1.8547 | 0.04317 | -0.0357 | 42.9627
19.5 | 1.8708 | 0.04655 | -0.0343 | 40.189
20 | 1.886 | 0.05013 | -0.0331 | 37.6222

## 125. Re 14M Mach 0.25 (1)
BIGFOIL.COM POLAR EXPORT
NACA66-516
NACA66-516 |  |  |  | Cl Max: | 1.486 | at alpha= | 10 | deg
JavaFoil+Calcfoil stall+Eppler ext transition |  |  |  | L/D Max: | 133.247 | at alpha= | 3 | deg
Re: | 14000000 |  |  | Cd Min: | 0.00512 | at alpha= | -2 | deg
Mach: | 0.25 |  |  | Cl=0 at alpha= | -4.4677 | deg
|  |  |  | @ Cl=0.1, Cd= | 0.0056767
|  |  |  | @ Cl=0.4, Cd= | 0.0052948
|  |  |  | @ Cl=0.6, Cd= | 0.005755
alpha (deg) | Cl | Cd | Cm | Cl/Cd
-18.5 | -0.349 | 0.16511 | -0.034 | -2.115
-18 | -0.406 | 0.14648 | -0.035 | -2.77
-17.5 | -0.457 | 0.13476 | -0.037 | -3.395
-17 | -0.505 | 0.12929 | -0.037 | -3.903
-16.5 | -0.547 | 0.12247 | -0.038 | -4.465
-16 | -0.585 | 0.11366 | -0.04 | -5.143
-15.5 | -0.608 | 0.10621 | -0.041 | -5.728
-15 | -0.624 | 0.10077 | -0.042 | -6.197
-14.5 | -0.638 | 0.09133 | -0.046 | -6.984
-14 | -0.647 | 0.08287 | -0.05 | -7.803
-13.5 | -0.761 | 0.01503 | -0.081 | -50.635
-13 | -0.755 | 0.01456 | -0.082 | -51.836
-12.5 | -0.747 | 0.01296 | -0.084 | -57.677
-12 | -0.732 | 0.01176 | -0.086 | -62.295
-11.5 | -0.711 | 0.01065 | -0.088 | -66.817
-11 | -0.683 | 0.01023 | -0.089 | -66.751
-10.5 | -0.648 | 0.00953 | -0.09 | -68.012
-10 | -0.608 | 0.00909 | -0.092 | -66.887
-9.5 | -0.565 | 0.00862 | -0.093 | -65.494
-9 | -0.518 | 0.00822 | -0.095 | -63.02
-8.5 | -0.468 | 0.0079 | -0.096 | -59.279
-8 | -0.416 | 0.00759 | -0.098 | -54.786
-7.5 | -0.361 | 0.00727 | -0.099 | -49.742
-7 | -0.305 | 0.00699 | -0.1 | -43.681
-6.5 | -0.247 | 0.00674 | -0.102 | -36.674
-6 | -0.188 | 0.00649 | -0.103 | -28.953
-5.5 | -0.128 | 0.0063 | -0.104 | -20.27
-5 | -0.066 | 0.0061 | -0.106 | -10.869
-4.5 | -0.004 | 0.00594 | -0.107 | -0.719
-4 | 0.058 | 0.00577 | -0.109 | 10.113
-3.5 | 0.121 | 0.00563 | -0.11 | 21.564
-3 | 0.185 | 0.00551 | -0.111 | 33.524
-2.5 | 0.249 | 0.00546 | -0.113 | 45.652
-2 | 0.313 | 0.00512 | -0.114 | 61.166
-1.5 | 0.377 | 0.00524 | -0.115 | 71.949
-1 | 0.44 | 0.00539 | -0.117 | 81.682
-0.5 | 0.504 | 0.00548 | -0.118 | 91.993
0 | 0.568 | 0.00566 | -0.119 | 100.351
0.5 | 0.632 | 0.00585 | -0.12 | 107.895
1 | 0.695 | 0.00593 | -0.122 | 117.15
1.5 | 0.758 | 0.00627 | -0.123 | 120.947
2 | 0.821 | 0.00623 | -0.124 | 131.665
2.5 | 0.879 | 0.00665 | -0.125 | 132.052
3 | 0.939 | 0.00705 | -0.126 | 133.247
3.5 | 0.997 | 0.00799 | -0.127 | 124.847
4 | 1.055 | 0.00924 | -0.128 | 114.239
4.5 | 1.111 | 0.00959 | -0.129 | 115.83
5 | 1.165 | 0.00996 | -0.13 | 116.949
5.5 | 1.216 | 0.01036 | -0.131 | 117.405
6 | 1.264 | 0.01079 | -0.132 | 117.14
6.5 | 1.31 | 0.01123 | -0.133 | 116.61
7 | 1.351 | 0.0117 | -0.134 | 115.46
7.5 | 1.388 | 0.01226 | -0.135 | 113.252
8 | 1.42 | 0.01283 | -0.136 | 110.737
8.5 | 1.448 | 0.01341 | -0.136 | 107.918
9 | 1.469 | 0.01407 | -0.137 | 104.4
9.5 | 1.484 | 0.01477 | -0.138 | 100.492
10 | 1.486 | 0.01547 | -0.139 | 96.109
10.5 | 1.479 | 0.01627 | -0.14 | 90.917
11 | 1.463 | 0.01716 | -0.14 | 85.239
11.5 | 1.437 | 0.01814 | -0.141 | 79.252
12 | 1.402 | 0.01907 | -0.142 | 73.543
12.5 | 1.358 | 0.02021 | -0.142 | 67.16
13 | 1.303 | 0.02182 | -0.143 | 59.735
13.5 | 1.238 | 0.02353 | -0.143 | 52.589
14 | 1.151 | 0.02667 | -0.142 | 43.159
14.5 | 1.038 | 0.03593 | -0.138 | 28.883
15 | 0.828 | 0.10145 | -0.093 | 8.166

## 126. Re 14M Mach 0.25 (2)
BIGFOIL.COM POLAR EXPORT
NACA66-516
NACA66-516 |  |  |  | Cl Max: | 1.8492 | at alpha= | 20 | deg
XFOIL ncrit=9 |  |  |  | L/D Max: | 202.928 | at alpha= | 1 | deg
Re: | 14000000 |  |  | Cd Min: | 0.06921 | at alpha= | 20 | deg
Mach: | 0.25 |  |  | Cl=0 at alpha= | -4.0585 | deg
|  |  |  | @ Cl=0.1, Cd= | 0.0051846
|  |  |  | @ Cl=0.4, Cd= | 0.004076
|  |  |  | @ Cl=0.6, Cd= | 0.0030149
alpha (deg) | Cl | Cd | Cm | Cl/Cd
-20 | -1.2914 | 0.03846 | -0.1602 | -33.5777
-19.5 | -1.2868 | 0.03336 | -0.1615 | -38.5731
-19 | -1.2748 | 0.02979 | -0.1603 | -42.7929
-18.5 | -1.26 | 0.0268 | -0.1583 | -47.0149
-18 | -1.2443 | 0.0241 | -0.1557 | -51.6307
-17.5 | -1.2221 | 0.02199 | -0.1528 | -55.5753
-17 | -1.194 | 0.02031 | -0.1499 | -58.7888
-16.5 | -1.168 | 0.0186 | -0.1466 | -62.7957
-16 | -1.1445 | 0.01689 | -0.1427 | -67.762
-15.5 | -1.1119 | 0.01563 | -0.1394 | -71.1388
-15 | -1.0781 | 0.01453 | -0.1359 | -74.1982
-14.5 | -1.0397 | 0.01363 | -0.1329 | -76.2803
-14 | -1.0009 | 0.01282 | -0.1298 | -78.0733
-13.5 | -0.9592 | 0.01213 | -0.1271 | -79.0767
-13 | -0.9193 | 0.01142 | -0.124 | -80.4991
-12.5 | -0.8763 | 0.01087 | -0.1213 | -80.6164
-12 | -0.8353 | 0.01024 | -0.1183 | -81.5723
-11.5 | -0.7947 | 0.0097 | -0.1151 | -81.9278
-11 | -0.7607 | 0.0091 | -0.1106 | -83.5934
-10.5 | -0.7224 | 0.00869 | -0.1068 | -83.13
-10 | -0.6735 | 0.00829 | -0.105 | -81.2425
-9.5 | -0.6224 | 0.00793 | -0.1036 | -78.4868
-9 | -0.5693 | 0.00763 | -0.1026 | -74.6134
-8.5 | -0.5147 | 0.00734 | -0.102 | -70.1226
-8 | -0.4585 | 0.00708 | -0.1018 | -64.7599
-7.5 | -0.4019 | 0.00682 | -0.1017 | -58.9296
-7 | -0.345 | 0.00658 | -0.1017 | -52.4316
-6.5 | -0.2881 | 0.00633 | -0.1017 | -45.5134
-6 | -0.2304 | 0.00611 | -0.102 | -37.7087
-5.5 | -0.172 | 0.00592 | -0.1024 | -29.0541
-5 | -0.1127 | 0.00576 | -0.1031 | -19.566
-4.5 | -0.0528 | 0.00559 | -0.1039 | -9.4454
-4 | 0.007 | 0.00541 | -0.1048 | 1.2939
-3.5 | 0.0672 | 0.00525 | -0.1057 | 12.8
-3 | 0.1274 | 0.00513 | -0.1067 | 24.8343
-2.5 | 0.187 | 0.00503 | -0.1076 | 37.1769
-2 | 0.2477 | 0.0049 | -0.1087 | 50.551
-1.5 | 0.308 | 0.00464 | -0.1099 | 66.3793
-0.5 | 0.4287 | 0.0039 | -0.1126 | 109.9231
0 | 0.4929 | 0.00321 | -0.1152 | 153.5514
0.5 | 0.5564 | 0.00295 | -0.1172 | 188.6102
1 | 0.6169 | 0.00304 | -0.1182 | 202.9276
1.5 | 0.65 | 0.00426 | -0.1138 | 152.5822
2.5 | 0.7324 | 0.00574 | -0.1082 | 127.5958
3 | 0.7716 | 0.00641 | -0.1049 | 120.3744
3.5 | 0.8037 | 0.00702 | -0.1001 | 114.4872
4 | 0.8355 | 0.00759 | -0.0952 | 110.0791
4.5 | 0.8685 | 0.00822 | -0.0908 | 105.6569
5 | 0.9109 | 0.00867 | -0.0882 | 105.0634
5.5 | 0.9541 | 0.00913 | -0.0859 | 104.5016
6 | 0.9979 | 0.0096 | -0.0838 | 103.9479
6.5 | 1.0403 | 0.01015 | -0.0814 | 102.4926
7 | 1.0833 | 0.0107 | -0.0793 | 101.243
7.5 | 1.125 | 0.01135 | -0.0769 | 99.1189
8 | 1.1675 | 0.012 | -0.0747 | 97.2917
8.5 | 1.2086 | 0.01273 | -0.0723 | 94.9411
9 | 1.2482 | 0.01357 | -0.0698 | 91.9823
9.5 | 1.2887 | 0.01441 | -0.0674 | 89.431
10 | 1.3283 | 0.01532 | -0.065 | 86.7037
10.5 | 1.3677 | 0.01628 | -0.0626 | 84.0111
11.5 | 1.4418 | 0.01858 | -0.0573 | 77.5996
12 | 1.4781 | 0.01985 | -0.0547 | 74.4635
12.5 | 1.5158 | 0.02111 | -0.0523 | 71.8048
13 | 1.5506 | 0.02257 | -0.0497 | 68.7018
13.5 | 1.5858 | 0.02409 | -0.0472 | 65.8281
14 | 1.6185 | 0.02582 | -0.0445 | 62.684
14.5 | 1.6479 | 0.02784 | -0.0417 | 59.1918
15 | 1.6781 | 0.02992 | -0.039 | 56.0862
15.5 | 1.7096 | 0.03199 | -0.0366 | 53.4417
16 | 1.7369 | 0.03444 | -0.034 | 50.4326
16.5 | 1.7604 | 0.0373 | -0.0314 | 47.1957
17 | 1.7799 | 0.04061 | -0.0288 | 43.8291
17.5 | 1.8018 | 0.04389 | -0.0266 | 41.0526
18 | 1.8201 | 0.04765 | -0.0245 | 38.1973
18.5 | 1.8344 | 0.05192 | -0.0227 | 35.3313
19 | 1.843 | 0.05701 | -0.0212 | 32.3277
19.5 | 1.8476 | 0.06278 | -0.0202 | 29.4298
20 | 1.8492 | 0.06921 | -0.0199 | 26.7187

## 127. Re 14M Mach 0.50 (1)
BIGFOIL.COM POLAR EXPORT
NACA66-516
NACA66-516 |  |  |  | Cl Max: | 1.361 | at alpha= | 6.5 | deg
JavaFoil+Calcfoil stall+Eppler ext transition |  |  |  | L/D Max: | 139.512 | at alpha= | 1.5 | deg
Re: | 14000000 |  |  | Cd Min: | 0.00546 | at alpha= | -1.5 | deg
Mach: | 0.5 |  |  | Cl=0 at alpha= | -4.4643 | deg
|  |  |  | @ Cl=0.1, Cd= | 0.0061387
|  |  |  | @ Cl=0.4, Cd= | 0.0055154
|  |  |  | @ Cl=0.6, Cd= | 0.0059047
alpha (deg) | Cl | Cd | Cm | Cl/Cd
-20 | -0.872 | 0.15796 | -0.046 | -5.522
-19.5 | -0.846 | 0.14539 | -0.047 | -5.819
-19 | -0.817 | 0.14153 | -0.047 | -5.773
-18.5 | -0.788 | 0.13607 | -0.047 | -5.789
-18 | -0.76 | 0.12937 | -0.047 | -5.873
-17.5 | -0.733 | 0.12176 | -0.049 | -6.018
-17 | -0.707 | 0.11697 | -0.051 | -6.044
-16.5 | -0.677 | 0.1131 | -0.05 | -5.989
-16 | -0.653 | 0.10243 | -0.054 | -6.376
-15.5 | -0.635 | 0.0861 | -0.061 | -7.373
-15 | -0.679 | 0.02775 | -0.083 | -24.484
-14.5 | -0.654 | 0.02339 | -0.085 | -27.957
-14 | -0.535 | 0.09642 | -0.049 | -5.548
-13.5 | -0.508 | 0.08731 | -0.052 | -5.823
-13 | -0.484 | 0.07714 | -0.058 | -6.275
-12.5 | -0.525 | 0.02017 | -0.091 | -26.019
-12 | -0.503 | 0.01496 | -0.095 | -33.597
-11.5 | -0.472 | 0.01335 | -0.097 | -35.345
-11 | -0.44 | 0.01222 | -0.098 | -36.007
-10.5 | -0.338 | 0.07035 | -0.049 | -4.807
-10 | -0.311 | 0.06169 | -0.053 | -5.04
-9.5 | -0.285 | 0.05476 | -0.06 | -5.199
-9 | -0.307 | 0.0105 | -0.105 | -29.212
-8.5 | -0.417 | 0.00984 | -0.106 | -42.352
-8 | -0.408 | 0.00919 | -0.108 | -44.434
-7.5 | -0.371 | 0.00862 | -0.11 | -43.114
-7 | -0.322 | 0.00812 | -0.111 | -39.669
-6.5 | -0.265 | 0.00762 | -0.113 | -34.822
-6 | -0.204 | 0.00731 | -0.114 | -27.929
-5.5 | -0.14 | 0.00696 | -0.116 | -20.064
-5 | -0.073 | 0.00669 | -0.117 | -10.893
-4.5 | -0.005 | 0.00645 | -0.119 | -0.731
-4 | 0.065 | 0.00623 | -0.121 | 10.356
-3.5 | 0.134 | 0.00605 | -0.122 | 22.229
-3 | 0.205 | 0.00588 | -0.124 | 34.831
-2.5 | 0.277 | 0.00576 | -0.125 | 48.025
-2 | 0.347 | 0.00567 | -0.127 | 61.3
-1.5 | 0.419 | 0.00546 | -0.128 | 76.864
-1 | 0.491 | 0.00578 | -0.13 | 84.881
-0.5 | 0.563 | 0.00573 | -0.132 | 98.136
0 | 0.635 | 0.00607 | -0.133 | 104.709
0.5 | 0.705 | 0.00595 | -0.134 | 118.606
1 | 0.775 | 0.00568 | -0.136 | 136.448
1.5 | 0.845 | 0.00606 | -0.137 | 139.512
2 | 0.915 | 0.00722 | -0.138 | 126.74
2.5 | 0.976 | 0.00783 | -0.139 | 124.676
3 | 1.04 | 0.00977 | -0.14 | 106.396
3.5 | 1.103 | 0.01029 | -0.141 | 107.159
4 | 1.164 | 0.01081 | -0.142 | 107.71
4.5 | 1.221 | 0.01132 | -0.143 | 107.882
5 | 1.272 | 0.01191 | -0.144 | 106.841
5.5 | 1.315 | 0.01256 | -0.145 | 104.694
6 | 1.347 | 0.01324 | -0.147 | 101.7
6.5 | 1.361 | 0.01407 | -0.148 | 96.728
7 | 1.345 | 0.01508 | -0.148 | 89.168
7.5 | 1.262 | 0.01631 | -0.149 | 77.373
8 | 0.843 | 0.01752 | -0.15 | 48.112
8.5 | 0.718 | 0.05768 | -0.072 | 12.454
9 | 0.907 | 0.01884 | -0.152 | 48.137
9.5 | 0.938 | 0.02054 | -0.153 | 45.657
10 | 0.966 | 0.02255 | -0.153 | 42.862
10.5 | 0.828 | 0.07418 | -0.08 | 11.164
11 | 1.031 | 0.02316 | -0.155 | 44.538
11.5 | 1.06 | 0.02522 | -0.156 | 42.037

## 128. Re 14M Mach 0.50 (2)
BIGFOIL.COM POLAR EXPORT
NACA66-516
NACA66-516 |  |  |  | Cl Max: | 1.4004 | at alpha= | 11 | deg
XFOIL ncrit=9 |  |  |  | L/D Max: | 230.393 | at alpha= | 1 | deg
Re: | 14000000 |  |  | Cd Min: | 0.15168 | at alpha= | 16 | deg
Mach: | 0.5 |  |  | Cl=0 at alpha= | -4.052 | deg
|  |  |  | @ Cl=0.1, Cd= | 0.0054788
|  |  |  | @ Cl=0.4, Cd= | 0.0046004
|  |  |  | @ Cl=0.6, Cd= | 0.0030308
alpha (deg) | Cl | Cd | Cm | Cl/Cd
-14 | -0.2393 | 0.0999 | -0.1456 | -2.3954
-13.5 | -0.2613 | 0.08807 | -0.1524 | -2.967
-13 | -0.2798 | 0.07717 | -0.1589 | -3.6258
-12.5 | -0.2987 | 0.06613 | -0.1658 | -4.5169
-12 | -0.3163 | 0.05295 | -0.1755 | -5.9736
-11.5 | -0.3491 | 0.04237 | -0.1824 | -8.2393
-11 | -0.3851 | 0.03465 | -0.1833 | -11.114
-10.5 | -0.4226 | 0.02836 | -0.1798 | -14.9013
-10 | -0.4613 | 0.02281 | -0.1729 | -20.2236
-9.5 | -0.4951 | 0.01759 | -0.1636 | -28.1467
-9 | -0.4983 | 0.01358 | -0.1549 | -36.6937
-8.5 | -0.4803 | 0.01064 | -0.1471 | -45.141
-8 | -0.4483 | 0.00915 | -0.14 | -48.9945
-7.5 | -0.416 | 0.0082 | -0.1325 | -50.7317
-7 | -0.3757 | 0.00762 | -0.1262 | -49.3045
-6.5 | -0.3171 | 0.00718 | -0.1232 | -44.1643
-6 | -0.2565 | 0.00675 | -0.121 | -38
-5.5 | -0.1926 | 0.00642 | -0.1197 | -30
-5 | -0.1269 | 0.00615 | -0.119 | -20.6341
-4.5 | -0.0603 | 0.00592 | -0.1187 | -10.1858
-4 | 0.007 | 0.00573 | -0.1189 | 1.2216
-3.5 | 0.0742 | 0.00554 | -0.1192 | 13.3935
-3 | 0.1417 | 0.00538 | -0.1197 | 26.3383
-2.5 | 0.2094 | 0.00525 | -0.1205 | 39.8857
-2 | 0.2783 | 0.0051 | -0.1215 | 54.5686
-1.5 | 0.3475 | 0.00493 | -0.1228 | 70.4868
-1 | 0.4144 | 0.00451 | -0.1239 | 91.8847
-0.5 | 0.4826 | 0.00402 | -0.1255 | 120.0498
0 | 0.5594 | 0.00307 | -0.1295 | 182.215
0.5 | 0.6318 | 0.003 | -0.1314 | 210.6
1 | 0.7027 | 0.00305 | -0.1328 | 230.3934
2 | 0.7794 | 0.00477 | -0.1225 | 163.3962
2.5 | 0.7836 | 0.00578 | -0.1103 | 135.5709
3 | 0.7965 | 0.00682 | -0.1003 | 116.7889
3.5 | 0.8172 | 0.00796 | -0.0924 | 102.6633
4 | 0.8312 | 0.00955 | -0.0838 | 87.0366
4.5 | 0.8584 | 0.01097 | -0.0777 | 78.2498
5 | 0.905 | 0.01185 | -0.0747 | 76.3713
5.5 | 0.954 | 0.01272 | -0.072 | 75
6 | 1.0015 | 0.01368 | -0.069 | 73.2091
6.5 | 1.0503 | 0.01467 | -0.0661 | 71.5951
7 | 1.0991 | 0.01571 | -0.0631 | 69.9618
7.5 | 1.1462 | 0.01691 | -0.0597 | 67.7824
8 | 1.1942 | 0.01817 | -0.0564 | 65.7237
8.5 | 1.2422 | 0.0195 | -0.0529 | 63.7026
9 | 1.2859 | 0.02115 | -0.0487 | 60.7991
9.5 | 1.3302 | 0.02291 | -0.0445 | 58.062
10 | 1.3687 | 0.02509 | -0.0396 | 54.5516
10.5 | 1.3963 | 0.02806 | -0.0338 | 49.7612
11 | 1.4004 | 0.03264 | -0.0267 | 42.9044
11.5 | 1.3898 | 0.03856 | -0.0198 | 36.0425
12 | 1.3636 | 0.04636 | -0.0139 | 29.4133
12.5 | 1.3319 | 0.05573 | -0.0104 | 23.8992
13 | 1.2965 | 0.06666 | -0.0099 | 19.4494
13.5 | 1.2608 | 0.07899 | -0.0125 | 15.9615
14 | 1.2265 | 0.09261 | -0.018 | 13.2437
14.5 | 1.1953 | 0.10704 | -0.0259 | 11.1669
15 | 1.1691 | 0.12194 | -0.0353 | 9.5875
15.5 | 1.1474 | 0.13688 | -0.0455 | 8.3825
16 | 1.1307 | 0.15168 | -0.0557 | 7.4545

## 129. Re 16M Mach 0.00 (1)
BIGFOIL.COM POLAR EXPORT
NACA66-516
NACA66-516 |  |  |  | Cl Max: | 1.539 | at alpha= | 11.5 | deg
JavaFoil+Calcfoil stall+Eppler ext transition |  |  |  | L/D Max: | 145.615 | at alpha= | 5 | deg
Re: | 16000000 |  |  | Cd Min: | 0.00513 | at alpha= | -3 | deg
Mach: | 0 |  |  | Cl=0 at alpha= | -4.4672 | deg
|  |  |  | @ Cl=0.1, Cd= | 0.0053262
|  |  |  | @ Cl=0.4, Cd= | 0.0055164
|  |  |  | @ Cl=0.6, Cd= | 0.0060321
alpha (deg) | Cl | Cd | Cm | Cl/Cd
-20 | -0.661 | 0.15253 | -0.035 | -4.336
-19.5 | -0.68 | 0.14545 | -0.037 | -4.673
-19 | -0.696 | 0.13987 | -0.037 | -4.976
-18.5 | -0.713 | 0.13141 | -0.039 | -5.423
-18 | -0.726 | 0.12566 | -0.04 | -5.78
-17.5 | -0.742 | 0.11432 | -0.043 | -6.494
-17 | -0.753 | 0.10742 | -0.045 | -7.013
-16.5 | -0.77 | 0.09267 | -0.05 | -8.305
-16 | -0.776 | 0.08637 | -0.052 | -8.982
-15.5 | -0.872 | 0.02325 | -0.071 | -37.491
-15 | -0.876 | 0.01793 | -0.074 | -48.829
-14.5 | -0.871 | 0.01486 | -0.076 | -58.609
-14 | -0.859 | 0.01332 | -0.078 | -64.448
-13.5 | -0.841 | 0.01238 | -0.079 | -67.907
-13 | -0.819 | 0.01158 | -0.081 | -70.675
-12.5 | -0.793 | 0.01082 | -0.082 | -73.263
-12 | -0.763 | 0.01024 | -0.084 | -74.533
-11.5 | -0.73 | 0.00968 | -0.085 | -75.413
-11 | -0.693 | 0.00916 | -0.087 | -75.671
-10.5 | -0.653 | 0.00872 | -0.088 | -74.83
-10 | -0.608 | 0.00832 | -0.089 | -73.13
-9.5 | -0.561 | 0.00799 | -0.091 | -70.261
-9 | -0.512 | 0.00769 | -0.092 | -66.613
-8.5 | -0.461 | 0.00741 | -0.093 | -62.218
-8 | -0.408 | 0.00714 | -0.095 | -57.17
-7.5 | -0.354 | 0.00683 | -0.096 | -51.819
-7 | -0.298 | 0.0066 | -0.097 | -45.18
-6.5 | -0.241 | 0.0064 | -0.099 | -37.699
-6 | -0.183 | 0.00619 | -0.1 | -29.621
-5.5 | -0.124 | 0.00601 | -0.101 | -20.667
-5 | -0.065 | 0.00585 | -0.103 | -11.023
-4.5 | -0.004 | 0.00569 | -0.104 | -0.73
-4 | 0.057 | 0.00558 | -0.105 | 10.168
-3.5 | 0.118 | 0.00522 | -0.107 | 22.617
-3 | 0.18 | 0.00513 | -0.108 | 35.031
-2.5 | 0.242 | 0.00584 | -0.109 | 41.408
-2 | 0.303 | 0.00598 | -0.111 | 50.782
-1.5 | 0.365 | 0.00546 | -0.112 | 66.861
-1 | 0.427 | 0.00556 | -0.113 | 76.699
-0.5 | 0.488 | 0.00572 | -0.114 | 85.394
0 | 0.55 | 0.00586 | -0.115 | 93.904
0.5 | 0.611 | 0.00607 | -0.117 | 100.817
1 | 0.673 | 0.00623 | -0.118 | 107.986
1.5 | 0.734 | 0.00622 | -0.119 | 117.958
2 | 0.795 | 0.00659 | -0.12 | 120.724
2.5 | 0.852 | 0.00647 | -0.121 | 131.739
3 | 0.91 | 0.00674 | -0.122 | 135.079
3.5 | 0.968 | 0.00806 | -0.123 | 120.169
4 | 1.025 | 0.00785 | -0.124 | 130.643
4.5 | 1.08 | 0.00816 | -0.125 | 132.37
5 | 1.134 | 0.00779 | -0.126 | 145.615
5.5 | 1.185 | 0.00965 | -0.127 | 122.794
6 | 1.235 | 0.01003 | -0.128 | 123.094
6.5 | 1.281 | 0.0104 | -0.129 | 123.174
7 | 1.325 | 0.01079 | -0.13 | 122.834
7.5 | 1.367 | 0.01123 | -0.131 | 121.697
8 | 1.405 | 0.01171 | -0.132 | 119.964
8.5 | 1.439 | 0.01221 | -0.133 | 117.906
9 | 1.47 | 0.01271 | -0.133 | 115.622
9.5 | 1.497 | 0.01327 | -0.134 | 112.801
10 | 1.516 | 0.01383 | -0.135 | 109.579
10.5 | 1.529 | 0.01448 | -0.136 | 105.585
11 | 1.537 | 0.01514 | -0.136 | 101.491
11.5 | 1.539 | 0.01567 | -0.137 | 98.259
12 | 1.537 | 0.0165 | -0.138 | 93.149
12.5 | 1.529 | 0.01733 | -0.139 | 88.255
13 | 1.517 | 0.01811 | -0.139 | 83.756
13.5 | 1.498 | 0.01896 | -0.14 | 79.05
14 | 1.47 | 0.02004 | -0.14 | 73.378
14.5 | 1.437 | 0.02152 | -0.141 | 66.784
15 | 1.401 | 0.0226 | -0.141 | 62.007
15.5 | 1.361 | 0.02438 | -0.141 | 55.821
16 | 1.319 | 0.02595 | -0.142 | 50.825
16.5 | 1.274 | 0.02808 | -0.142 | 45.366

## 130. Re 16M Mach 0.00 (2)
BIGFOIL.COM POLAR EXPORT
NACA66-516
NACA66-516 |  |  |  | Cl Max: | 1.9 | at alpha= | 20 | deg
XFOIL ncrit=9 |  |  |  | L/D Max: | 181.081 | at alpha= | 0.5 | deg
Re: | 16000000 |  |  | Cd Min: | 0.0463 | at alpha= | 20 | deg
Mach: | 0 |  |  | Cl=0 at alpha= | -4.0692 | deg
|  |  |  | @ Cl=0.1, Cd= | 0.0050265
|  |  |  | @ Cl=0.4, Cd= | 0.0039787
|  |  |  | @ Cl=0.6, Cd= | 0.0040208
alpha (deg) | Cl | Cd | Cm | Cl/Cd
-20 | -1.3696 | 0.02141 | -0.1319 | -63.9701
-19.5 | -1.3453 | 0.02003 | -0.1302 | -67.1643
-19 | -1.3185 | 0.0188 | -0.1285 | -70.133
-18.5 | -1.2904 | 0.01766 | -0.1267 | -73.0691
-18 | -1.2617 | 0.01661 | -0.1248 | -75.9603
-17.5 | -1.2307 | 0.01565 | -0.123 | -78.639
-17 | -1.203 | 0.01459 | -0.1205 | -82.4537
-16.5 | -1.1691 | 0.01382 | -0.1187 | -84.5948
-16 | -1.1387 | 0.01293 | -0.1163 | -88.0665
-15.5 | -1.1034 | 0.01226 | -0.1143 | -90
-15 | -1.0669 | 0.01166 | -0.1124 | -91.5009
-14.5 | -1.0294 | 0.01111 | -0.1105 | -92.6553
-14 | -0.9909 | 0.01063 | -0.1086 | -93.2173
-13.5 | -0.9518 | 0.01018 | -0.1068 | -93.4971
-13 | -0.9149 | 0.00972 | -0.1043 | -94.1255
-12.5 | -0.8789 | 0.00933 | -0.1015 | -94.2015
-12 | -0.8441 | 0.00903 | -0.0983 | -93.4773
-11.5 | -0.8004 | 0.00863 | -0.0968 | -92.7462
-11 | -0.7535 | 0.00827 | -0.0959 | -91.1125
-10.5 | -0.7047 | 0.00793 | -0.0954 | -88.8651
-10 | -0.6548 | 0.00762 | -0.095 | -85.9318
-9.5 | -0.6034 | 0.00735 | -0.0949 | -82.0952
-9 | -0.5508 | 0.00713 | -0.095 | -77.2511
-8.5 | -0.4971 | 0.00689 | -0.0952 | -72.148
-8 | -0.4426 | 0.00668 | -0.0956 | -66.2575
-7 | -0.3327 | 0.00624 | -0.0966 | -53.3173
-6.5 | -0.2773 | 0.00603 | -0.0971 | -45.9867
-6 | -0.2215 | 0.00584 | -0.0978 | -37.9281
-5.5 | -0.1649 | 0.00568 | -0.0985 | -29.0317
-5 | -0.1075 | 0.00553 | -0.0994 | -19.4394
-4.5 | -0.0498 | 0.00538 | -0.1004 | -9.2565
-4 | 0.008 | 0.00521 | -0.1014 | 1.5355
-3.5 | 0.0658 | 0.00508 | -0.1024 | 12.9528
-3 | 0.1233 | 0.00499 | -0.1033 | 24.7094
-2.5 | 0.1818 | 0.00487 | -0.1044 | 37.3306
-2 | 0.2404 | 0.00474 | -0.1055 | 50.7173
-1.5 | 0.2981 | 0.00454 | -0.1066 | 65.6608
-1 | 0.3561 | 0.00424 | -0.1077 | 83.9858
-0.5 | 0.4149 | 0.00389 | -0.1092 | 106.6581
0 | 0.4746 | 0.00346 | -0.111 | 137.1676
0.5 | 0.536 | 0.00296 | -0.1133 | 181.0811
1 | 0.5835 | 0.00355 | -0.1122 | 164.3662
1.5 | 0.6203 | 0.0046 | -0.109 | 134.8478
3.5 | 0.7988 | 0.00684 | -0.1023 | 116.7836
4 | 0.8425 | 0.0073 | -0.1005 | 115.411
4.5 | 0.8803 | 0.0077 | -0.0973 | 114.3247
5 | 0.9213 | 0.00802 | -0.0948 | 114.8753
5.5 | 0.963 | 0.00837 | -0.0926 | 115.0538
6 | 1.0049 | 0.00873 | -0.0904 | 115.1088
6.5 | 1.0465 | 0.00913 | -0.0884 | 114.6221
7 | 1.0888 | 0.00954 | -0.0865 | 114.13
7.5 | 1.1286 | 0.01003 | -0.0843 | 112.5224
8 | 1.1689 | 0.01054 | -0.0823 | 110.9013
8.5 | 1.21 | 0.01105 | -0.0805 | 109.5023
9 | 1.2482 | 0.01169 | -0.0782 | 106.775
9.5 | 1.2862 | 0.01237 | -0.0761 | 103.9774
10 | 1.3253 | 0.01304 | -0.0742 | 101.6334
10.5 | 1.3631 | 0.01377 | -0.0722 | 98.9906
11 | 1.3993 | 0.01461 | -0.0701 | 95.7769
11.5 | 1.4358 | 0.01547 | -0.0681 | 92.8119
12 | 1.47 | 0.01645 | -0.0658 | 89.3617
12.5 | 1.5046 | 0.01746 | -0.0638 | 86.1741
13 | 1.5401 | 0.01844 | -0.062 | 83.5195
13.5 | 1.573 | 0.01959 | -0.0599 | 80.2961
14 | 1.6064 | 0.02076 | -0.058 | 77.3796
14.5 | 1.6379 | 0.02206 | -0.056 | 74.2475
15 | 1.6665 | 0.02359 | -0.0538 | 70.6443
15.5 | 1.6961 | 0.02513 | -0.0519 | 67.493
16 | 1.7231 | 0.02686 | -0.0498 | 64.1512
16.5 | 1.7509 | 0.02862 | -0.048 | 61.1775
17 | 1.779 | 0.03039 | -0.0463 | 58.539
17.5 | 1.804 | 0.03244 | -0.0446 | 55.6104
18 | 1.8269 | 0.03473 | -0.0428 | 52.6029
18.5 | 1.849 | 0.03715 | -0.0412 | 49.7712
19.5 | 1.8844 | 0.043 | -0.0379 | 43.8233
20 | 1.9 | 0.0463 | -0.0366 | 41.0367

## 131. Re 16M Mach 0.10 (1)
BIGFOIL.COM POLAR EXPORT
NACA66-516
NACA66-516 |  |  |  | Cl Max: | 1.529 | at alpha= | 11 | deg
JavaFoil+Calcfoil stall+Eppler ext transition |  |  |  | L/D Max: | 145.6 | at alpha= | 5 | deg
Re: | 16000000 |  |  | Cd Min: | 0.00497 | at alpha= | -3.5 | deg
Mach: | 0.1 |  |  | Cl=0 at alpha= | -4.4672 | deg
|  |  |  | @ Cl=0.1, Cd= | 0.0051569
|  |  |  | @ Cl=0.4, Cd= | 0.0055445
|  |  |  | @ Cl=0.6, Cd= | 0.0060319
alpha (deg) | Cl | Cd | Cm | Cl/Cd
-19.5 | -0.637 | 0.14862 | -0.036 | -4.286
-19 | -0.657 | 0.14139 | -0.037 | -4.65
-18.5 | -0.676 | 0.13576 | -0.037 | -4.98
-18 | -0.694 | 0.12815 | -0.039 | -5.415
-17.5 | -0.71 | 0.1216 | -0.04 | -5.837
-17 | -0.726 | 0.111 | -0.043 | -6.544
-16.5 | -0.739 | 0.10342 | -0.045 | -7.142
-16 | -0.748 | 0.09684 | -0.047 | -7.721
-15.5 | -0.755 | 0.08453 | -0.052 | -8.929
-15 | -0.85 | 0.0217 | -0.073 | -39.188
-14.5 | -0.857 | 0.01552 | -0.076 | -55.245
-14 | -0.848 | 0.01374 | -0.078 | -61.691
-13.5 | -0.832 | 0.01268 | -0.08 | -65.625
-13 | -0.813 | 0.01181 | -0.081 | -68.8
-12.5 | -0.789 | 0.01101 | -0.083 | -71.637
-12 | -0.76 | 0.01039 | -0.084 | -73.213
-11.5 | -0.729 | 0.00979 | -0.086 | -74.39
-11 | -0.693 | 0.00926 | -0.087 | -74.785
-10.5 | -0.652 | 0.0089 | -0.088 | -73.322
-10 | -0.609 | 0.0084 | -0.09 | -72.489
-9.5 | -0.562 | 0.00806 | -0.091 | -69.723
-9 | -0.513 | 0.00774 | -0.092 | -66.363
-8.5 | -0.462 | 0.00746 | -0.094 | -62.009
-8 | -0.41 | 0.00719 | -0.095 | -56.981
-7.5 | -0.355 | 0.0069 | -0.097 | -51.484
-7 | -0.299 | 0.00663 | -0.098 | -45.193
-6.5 | -0.242 | 0.00642 | -0.099 | -37.745
-6 | -0.184 | 0.00624 | -0.101 | -29.501
-5.5 | -0.125 | 0.00603 | -0.102 | -20.71
-5 | -0.065 | 0.00586 | -0.103 | -11.05
-4.5 | -0.004 | 0.00571 | -0.105 | -0.73
-4 | 0.057 | 0.00558 | -0.106 | 10.203
-3.5 | 0.119 | 0.00497 | -0.107 | 23.845
-3 | 0.18 | 0.00513 | -0.109 | 35.133
-2.5 | 0.243 | 0.00581 | -0.11 | 41.876
-2 | 0.305 | 0.00602 | -0.111 | 50.642
-1.5 | 0.367 | 0.00547 | -0.112 | 67.039
-1 | 0.429 | 0.00561 | -0.114 | 76.46
-0.5 | 0.491 | 0.00572 | -0.115 | 85.728
0 | 0.553 | 0.00585 | -0.116 | 94.577
0.5 | 0.615 | 0.00609 | -0.117 | 100.886
1 | 0.676 | 0.00625 | -0.118 | 108.18
1.5 | 0.738 | 0.00622 | -0.119 | 118.593
2 | 0.799 | 0.00659 | -0.121 | 121.29
2.5 | 0.856 | 0.0065 | -0.122 | 131.83
3 | 0.915 | 0.00681 | -0.123 | 134.256
3.5 | 0.973 | 0.00758 | -0.124 | 128.392
4 | 1.03 | 0.0079 | -0.125 | 130.309
4.5 | 1.085 | 0.00821 | -0.126 | 132.267
5 | 1.139 | 0.00782 | -0.127 | 145.6
5.5 | 1.19 | 0.00971 | -0.128 | 122.631
6 | 1.239 | 0.01011 | -0.129 | 122.639
6.5 | 1.286 | 0.01049 | -0.13 | 122.586
7 | 1.33 | 0.01087 | -0.131 | 122.301
7.5 | 1.37 | 0.01136 | -0.131 | 120.633
8 | 1.408 | 0.01183 | -0.132 | 118.975
8.5 | 1.441 | 0.01236 | -0.133 | 116.619
9 | 1.471 | 0.01284 | -0.134 | 114.543
9.5 | 1.497 | 0.01343 | -0.135 | 111.419
10 | 1.514 | 0.01398 | -0.136 | 108.303
10.5 | 1.524 | 0.01468 | -0.136 | 103.849
11 | 1.529 | 0.01535 | -0.137 | 99.669
11.5 | 1.529 | 0.01589 | -0.138 | 96.217
12 | 1.523 | 0.01685 | -0.139 | 90.377
12.5 | 1.511 | 0.01761 | -0.139 | 85.816
13 | 1.495 | 0.01854 | -0.14 | 80.63
13.5 | 1.471 | 0.01954 | -0.14 | 75.308
14 | 1.438 | 0.0205 | -0.141 | 70.166
14.5 | 1.399 | 0.02206 | -0.141 | 63.437
15 | 1.357 | 0.0238 | -0.142 | 57.007
15.5 | 1.311 | 0.02525 | -0.142 | 51.926
16 | 1.261 | 0.02763 | -0.142 | 45.655

## 132. Re 16M Mach 0.10 (2)
BIGFOIL.COM POLAR EXPORT
NACA66-516
NACA66-516 |  |  |  | Cl Max: | 1.9 | at alpha= | 20 | deg
XFOIL ncrit=9 |  |  |  | L/D Max: | 182.78 | at alpha= | 0.5 | deg
Re: | 16000000 |  |  | Cd Min: | 0.04875 | at alpha= | 20 | deg
Mach: | 0.1 |  |  | Cl=0 at alpha= | -4.0687 | deg
|  |  |  | @ Cl=0.1, Cd= | 0.0050373
|  |  |  | @ Cl=0.4, Cd= | 0.0039719
|  |  |  | @ Cl=0.6, Cd= | 0.0038865
alpha (deg) | Cl | Cd | Cm | Cl/Cd
-20 | -1.3699 | 0.02273 | -0.137 | -60.2684
-19.5 | -1.347 | 0.02112 | -0.1351 | -63.7784
-19 | -1.3215 | 0.01972 | -0.1332 | -67.0132
-18.5 | -1.2944 | 0.01844 | -0.1312 | -70.1952
-18 | -1.2663 | 0.01727 | -0.1291 | -73.3237
-17.5 | -1.2351 | 0.01623 | -0.1271 | -76.0998
-17 | -1.2057 | 0.01518 | -0.1247 | -79.4269
-16.5 | -1.1717 | 0.01434 | -0.1227 | -81.7085
-16 | -1.1419 | 0.01336 | -0.12 | -85.4716
-15.5 | -1.1069 | 0.01261 | -0.1179 | -87.7795
-15 | -1.0708 | 0.01195 | -0.1157 | -89.6067
-14.5 | -1.0332 | 0.01136 | -0.1136 | -90.9507
-14 | -0.9943 | 0.01085 | -0.1116 | -91.6406
-13.5 | -0.9545 | 0.01038 | -0.1096 | -91.9557
-13 | -0.9166 | 0.00989 | -0.1072 | -92.6795
-12.5 | -0.8779 | 0.00948 | -0.1048 | -92.6055
-12 | -0.8474 | 0.00913 | -0.1005 | -92.8149
-11.5 | -0.8039 | 0.00875 | -0.0988 | -91.8743
-11 | -0.7573 | 0.00836 | -0.0976 | -90.5861
-10.5 | -0.7085 | 0.00801 | -0.0969 | -88.4519
-10 | -0.6586 | 0.00769 | -0.0963 | -85.6437
-9.5 | -0.6072 | 0.00741 | -0.096 | -81.9433
-9 | -0.5543 | 0.00717 | -0.096 | -77.3082
-8.5 | -0.5002 | 0.00693 | -0.0962 | -72.1789
-8 | -0.4454 | 0.00671 | -0.0965 | -66.3785
-7 | -0.3348 | 0.00627 | -0.0973 | -53.3971
-6.5 | -0.2791 | 0.00606 | -0.0978 | -46.0561
-6 | -0.223 | 0.00586 | -0.0984 | -38.0546
-5.5 | -0.166 | 0.0057 | -0.0991 | -29.1228
-4.5 | -0.0502 | 0.00539 | -0.101 | -9.3135
-4 | 0.008 | 0.00522 | -0.102 | 1.5326
-3.5 | 0.0661 | 0.00509 | -0.1029 | 12.9862
-3 | 0.124 | 0.005 | -0.1038 | 24.8
-2.5 | 0.1827 | 0.00487 | -0.1049 | 37.5154
-2 | 0.2417 | 0.00475 | -0.1061 | 50.8842
-1.5 | 0.2998 | 0.00455 | -0.1071 | 65.8901
-1 | 0.358 | 0.00425 | -0.1083 | 84.2353
0 | 0.4773 | 0.00346 | -0.1116 | 137.948
0.5 | 0.5392 | 0.00295 | -0.1139 | 182.7797
1 | 0.5876 | 0.00351 | -0.1129 | 167.4074
1.5 | 0.6235 | 0.0046 | -0.1095 | 135.5435
2 | 0.6702 | 0.00515 | -0.1081 | 130.1359
2.5 | 0.7153 | 0.00572 | -0.1065 | 125.0524
3 | 0.7578 | 0.00633 | -0.1043 | 119.7156
3.5 | 0.801 | 0.00686 | -0.1023 | 116.7638
4 | 0.844 | 0.00734 | -0.1002 | 114.9864
4.5 | 0.8794 | 0.00774 | -0.0964 | 113.6176
5 | 0.9209 | 0.00808 | -0.094 | 113.9728
5.5 | 0.9632 | 0.00843 | -0.0918 | 114.2586
6 | 1.0051 | 0.00882 | -0.0896 | 113.9569
6.5 | 1.0467 | 0.00923 | -0.0875 | 113.402
7 | 1.0889 | 0.00966 | -0.0855 | 112.7226
7.5 | 1.1297 | 0.01016 | -0.0834 | 111.1909
8 | 1.1702 | 0.01069 | -0.0813 | 109.4668
8.5 | 1.2106 | 0.01125 | -0.0793 | 107.6089
9 | 1.2497 | 0.0119 | -0.0771 | 105.0168
9.5 | 1.2882 | 0.0126 | -0.0749 | 102.2381
10 | 1.3266 | 0.01332 | -0.0729 | 99.5946
10.5 | 1.3658 | 0.01405 | -0.071 | 97.21
11 | 1.4019 | 0.01493 | -0.0687 | 93.8982
11.5 | 1.4371 | 0.01589 | -0.0664 | 90.4405
12 | 1.4733 | 0.01685 | -0.0643 | 87.4362
12.5 | 1.5081 | 0.01789 | -0.0622 | 84.2985
13 | 1.5425 | 0.01898 | -0.0601 | 81.2698
13.5 | 1.5777 | 0.02009 | -0.0582 | 78.5316
14 | 1.6094 | 0.02141 | -0.056 | 75.1705
14.5 | 1.6409 | 0.0228 | -0.0539 | 71.9693
15 | 1.6705 | 0.02436 | -0.0517 | 68.5755
15.5 | 1.6984 | 0.02609 | -0.0495 | 65.0977
16 | 1.7272 | 0.0278 | -0.0475 | 62.1295
16.5 | 1.7564 | 0.02957 | -0.0457 | 59.398
17 | 1.7818 | 0.03164 | -0.0437 | 56.3148
17.5 | 1.8068 | 0.03382 | -0.0419 | 53.424
18 | 1.8297 | 0.03625 | -0.04 | 50.4745
18.5 | 1.8492 | 0.03903 | -0.0382 | 47.3789
19 | 1.8652 | 0.04222 | -0.0363 | 44.1781
19.5 | 1.8834 | 0.04536 | -0.0349 | 41.5212
20 | 1.9 | 0.04875 | -0.0337 | 38.9744

## 133. Re 16M Mach 0.25 (1)
BIGFOIL.COM POLAR EXPORT
NACA66-516
NACA66-516 |  |  |  | Cl Max: | 1.488 | at alpha= | 10 | deg
JavaFoil+Calcfoil stall+Eppler ext transition |  |  |  | L/D Max: | 139.505 | at alpha= | 4 | deg
Re: | 16000000 |  |  | Cd Min: | 0.00543 | at alpha= | -2.5 | deg
Mach: | 0.25 |  |  | Cl=0 at alpha= | -4.4677 | deg
|  |  |  | @ Cl=0.1, Cd= | 0.0056112
|  |  |  | @ Cl=0.4, Cd= | 0.0055848
|  |  |  | @ Cl=0.6, Cd= | 0.00605
alpha (deg) | Cl | Cd | Cm | Cl/Cd
-18.5 | -0.349 | 0.16412 | -0.034 | -2.128
-18 | -0.406 | 0.14535 | -0.035 | -2.791
-17.5 | -0.458 | 0.13485 | -0.037 | -3.394
-17 | -0.505 | 0.12748 | -0.037 | -3.959
-16.5 | -0.547 | 0.12243 | -0.038 | -4.468
-16 | -0.584 | 0.11491 | -0.039 | -5.083
-15.5 | -0.609 | 0.10704 | -0.041 | -5.686
-15 | -0.625 | 0.09985 | -0.043 | -6.257
-14.5 | -0.636 | 0.0929 | -0.045 | -6.85
-14 | -0.649 | 0.08059 | -0.052 | -8.052
-13.5 | -0.761 | 0.01479 | -0.081 | -51.466
-13 | -0.757 | 0.01391 | -0.083 | -54.41
-12.5 | -0.749 | 0.01249 | -0.084 | -59.926
-12 | -0.733 | 0.0114 | -0.086 | -64.337
-11.5 | -0.712 | 0.01036 | -0.088 | -68.729
-11 | -0.683 | 0.00995 | -0.089 | -68.653
-10.5 | -0.649 | 0.0093 | -0.091 | -69.8
-10 | -0.609 | 0.00887 | -0.092 | -68.648
-9.5 | -0.565 | 0.00841 | -0.093 | -67.178
-9 | -0.518 | 0.00802 | -0.095 | -64.652
-8.5 | -0.468 | 0.00772 | -0.096 | -60.696
-8 | -0.416 | 0.00744 | -0.098 | -55.964
-7.5 | -0.362 | 0.00711 | -0.099 | -50.913
-7 | -0.305 | 0.00684 | -0.1 | -44.659
-6.5 | -0.247 | 0.00659 | -0.102 | -37.582
-6 | -0.188 | 0.00638 | -0.103 | -29.506
-5.5 | -0.128 | 0.00617 | -0.105 | -20.703
-5 | -0.066 | 0.00597 | -0.106 | -11.111
-4.5 | -0.004 | 0.0058 | -0.107 | -0.737
-4 | 0.058 | 0.00569 | -0.109 | 10.262
-3.5 | 0.122 | 0.00557 | -0.11 | 21.828
-3 | 0.185 | 0.00547 | -0.111 | 33.796
-2.5 | 0.249 | 0.00543 | -0.113 | 45.976
-2 | 0.313 | 0.00587 | -0.114 | 53.356
-1.5 | 0.377 | 0.00553 | -0.115 | 68.105
-1 | 0.44 | 0.00568 | -0.117 | 77.549
-0.5 | 0.504 | 0.0058 | -0.118 | 86.899
0 | 0.568 | 0.00596 | -0.119 | 95.263
0.5 | 0.632 | 0.00614 | -0.12 | 102.932
1 | 0.695 | 0.00632 | -0.122 | 109.959
1.5 | 0.758 | 0.00638 | -0.123 | 118.84
2 | 0.822 | 0.00631 | -0.124 | 130.1
2.5 | 0.879 | 0.00668 | -0.125 | 131.541
3 | 0.939 | 0.00704 | -0.126 | 133.418
3.5 | 0.998 | 0.00787 | -0.127 | 126.823
4 | 1.056 | 0.00757 | -0.128 | 139.505
4.5 | 1.112 | 0.00938 | -0.129 | 118.586
5 | 1.166 | 0.00975 | -0.13 | 119.613
5.5 | 1.217 | 0.01012 | -0.131 | 120.203
6 | 1.265 | 0.01054 | -0.132 | 119.987
6.5 | 1.311 | 0.01097 | -0.133 | 119.477
7 | 1.352 | 0.01145 | -0.134 | 118.104
7.5 | 1.389 | 0.01199 | -0.135 | 115.856
8 | 1.421 | 0.01252 | -0.136 | 113.485
8.5 | 1.449 | 0.01312 | -0.137 | 110.448
9 | 1.47 | 0.01375 | -0.137 | 106.892
9.5 | 1.486 | 0.01442 | -0.138 | 103.052
10 | 1.488 | 0.01511 | -0.139 | 98.473
10.5 | 1.48 | 0.01587 | -0.14 | 93.292
11 | 1.464 | 0.01675 | -0.141 | 87.407
11.5 | 1.438 | 0.01767 | -0.141 | 81.403
12 | 1.403 | 0.01857 | -0.142 | 75.582
12.5 | 1.358 | 0.0199 | -0.142 | 68.27
13 | 1.304 | 0.02122 | -0.143 | 61.469
13.5 | 1.238 | 0.02338 | -0.143 | 52.933
14 | 1.155 | 0.02542 | -0.143 | 45.433
14.5 | 1.051 | 0.03173 | -0.141 | 33.107
15 | 0.823 | 0.1061 | -0.086 | 7.753

## 134. Re 16M Mach 0.25 (2)
BIGFOIL.COM POLAR EXPORT
NACA66-516
NACA66-516 |  |  |  | Cl Max: | 1.8695 | at alpha= | 20 | deg
XFOIL ncrit=9 |  |  |  | L/D Max: | 188.678 | at alpha= | 0.5 | deg
Re: | 16000000 |  |  | Cd Min: | 0.06697 | at alpha= | 20 | deg
Mach: | 0.25 |  |  | Cl=0 at alpha= | -4.065 | deg
|  |  |  | @ Cl=0.1, Cd= | 0.0050814
|  |  |  | @ Cl=0.4, Cd= | 0.0040726
|  |  |  | @ Cl=0.6, Cd= | 0.0037214
alpha (deg) | Cl | Cd | Cm | Cl/Cd
-20 | -1.3075 | 0.03656 | -0.162 | -35.7631
-19.5 | -1.3101 | 0.0316 | -0.1618 | -41.4589
-19 | -1.301 | 0.02805 | -0.1601 | -46.3815
-18.5 | -1.2834 | 0.02535 | -0.1578 | -50.6272
-18 | -1.2656 | 0.02289 | -0.1549 | -55.2905
-17.5 | -1.2404 | 0.02095 | -0.152 | -59.2076
-17 | -1.2115 | 0.01937 | -0.1489 | -62.5452
-16.5 | -1.1839 | 0.01778 | -0.1455 | -66.5861
-16 | -1.1541 | 0.01638 | -0.142 | -70.4579
-15.5 | -1.1226 | 0.01512 | -0.1385 | -74.246
-15 | -1.0887 | 0.01401 | -0.135 | -77.7088
-14.5 | -1.0509 | 0.01313 | -0.1318 | -80.0381
-14 | -1.0113 | 0.01234 | -0.1287 | -81.953
-13.5 | -0.9701 | 0.01165 | -0.1258 | -83.2704
-13 | -0.9294 | 0.01099 | -0.1228 | -84.5678
-12.5 | -0.8856 | 0.01046 | -0.1201 | -84.6654
-12 | -0.845 | 0.00988 | -0.1169 | -85.5263
-11.5 | -0.8034 | 0.00941 | -0.1138 | -85.3773
-11 | -0.7704 | 0.00894 | -0.109 | -86.1745
-10.5 | -0.7267 | 0.0085 | -0.1062 | -85.4941
-10 | -0.6776 | 0.00809 | -0.1043 | -83.7577
-9.5 | -0.6261 | 0.00774 | -0.103 | -80.8915
-9 | -0.5723 | 0.00742 | -0.1022 | -77.1294
-8.5 | -0.5169 | 0.00713 | -0.1017 | -72.4965
-8 | -0.4604 | 0.00688 | -0.1015 | -66.9186
-7.5 | -0.4036 | 0.00664 | -0.1014 | -60.7831
-7 | -0.3462 | 0.00643 | -0.1015 | -53.8414
-6.5 | -0.2889 | 0.0062 | -0.1017 | -46.5968
-6 | -0.231 | 0.00598 | -0.102 | -38.6288
-5.5 | -0.172 | 0.00578 | -0.1025 | -29.7578
-5 | -0.1123 | 0.0056 | -0.1033 | -20.0536
-4.5 | -0.0522 | 0.00544 | -0.1041 | -9.5956
-4 | 0.0078 | 0.00528 | -0.105 | 1.4773
-3.5 | 0.0677 | 0.00513 | -0.1059 | 13.1969
-3 | 0.1275 | 0.00504 | -0.1068 | 25.2976
-2.5 | 0.188 | 0.00491 | -0.1079 | 38.2892
-2 | 0.249 | 0.00478 | -0.109 | 52.0921
-1.5 | 0.3089 | 0.00459 | -0.1101 | 67.2985
-1 | 0.3688 | 0.00429 | -0.1113 | 85.9674
0 | 0.4922 | 0.00343 | -0.1148 | 143.4985
0.5 | 0.5566 | 0.00295 | -0.1172 | 188.678
1.5 | 0.6438 | 0.0045 | -0.1126 | 143.0667
2 | 0.6884 | 0.00515 | -0.1105 | 133.6699
2.5 | 0.7317 | 0.00577 | -0.1081 | 126.8111
3 | 0.7711 | 0.00643 | -0.1049 | 119.9222
3.5 | 0.8066 | 0.00699 | -0.1007 | 115.3934
4.5 | 0.876 | 0.00805 | -0.0922 | 108.8199
5 | 0.9189 | 0.00847 | -0.0898 | 108.4888
5.5 | 0.9628 | 0.00888 | -0.0875 | 108.4234
6 | 1.0054 | 0.00937 | -0.0851 | 107.2999
6.5 | 1.0486 | 0.00987 | -0.0829 | 106.2411
7 | 1.0918 | 0.01042 | -0.0807 | 104.7793
7.5 | 1.1336 | 0.01104 | -0.0783 | 102.6812
8 | 1.1758 | 0.01167 | -0.076 | 100.7541
8.5 | 1.2173 | 0.01238 | -0.0737 | 98.3279
9 | 1.2575 | 0.01319 | -0.0712 | 95.3374
9.5 | 1.2975 | 0.01402 | -0.0687 | 92.5464
10 | 1.3377 | 0.01489 | -0.0663 | 89.8388
10.5 | 1.3779 | 0.01581 | -0.064 | 87.1537
11 | 1.4141 | 0.01695 | -0.0612 | 83.4277
11.5 | 1.4507 | 0.01813 | -0.0584 | 80.0165
12 | 1.4897 | 0.01924 | -0.0561 | 77.4272
12.5 | 1.5259 | 0.02054 | -0.0535 | 74.2892
13 | 1.5615 | 0.02194 | -0.0509 | 71.1714
13.5 | 1.597 | 0.02342 | -0.0483 | 68.1896
14 | 1.6278 | 0.02524 | -0.0454 | 64.4929
14.5 | 1.6588 | 0.02713 | -0.0426 | 61.1426
15 | 1.6919 | 0.02898 | -0.0402 | 58.3816
15.5 | 1.7216 | 0.03114 | -0.0376 | 55.2858
16 | 1.7485 | 0.03358 | -0.0349 | 52.0697
16.5 | 1.771 | 0.03649 | -0.0321 | 48.5338
17 | 1.7943 | 0.03946 | -0.0296 | 45.4714
17.5 | 1.8176 | 0.04257 | -0.0273 | 42.6967
18 | 1.8359 | 0.04625 | -0.0251 | 39.6951
18.5 | 1.8492 | 0.05056 | -0.0231 | 36.5744
19 | 1.8557 | 0.05576 | -0.0214 | 33.2801
19.5 | 1.8637 | 0.06112 | -0.0202 | 30.4925
20 | 1.8695 | 0.06697 | -0.0197 | 27.9155

## 135. Re 16M Mach 0.50 (1)
BIGFOIL.COM POLAR EXPORT
NACA66-516
NACA66-516 |  |  |  | Cl Max: | 1.362 | at alpha= | 6.5 | deg
JavaFoil+Calcfoil stall+Eppler ext transition |  |  |  | L/D Max: | 136.46 | at alpha= | 1.5 | deg
Re: | 16000000 |  |  | Cd Min: | 0.00571 | at alpha= | -2.5 | deg
Mach: | 0.5 |  |  | Cl=0 at alpha= | -4.4643 | deg
|  |  |  | @ Cl=0.1, Cd= | 0.006025
|  |  |  | @ Cl=0.4, Cd= | 0.0060558
|  |  |  | @ Cl=0.6, Cd= | 0.0061955
alpha (deg) | Cl | Cd | Cm | Cl/Cd
-20 | -0.871 | 0.16589 | -0.046 | -5.254
-19.5 | -0.844 | 0.154 | -0.046 | -5.481
-19 | -0.815 | 0.14784 | -0.046 | -5.516
-18.5 | -0.787 | 0.1467 | -0.046 | -5.363
-18 | -0.759 | 0.13639 | -0.047 | -5.565
-17.5 | -0.732 | 0.128 | -0.048 | -5.718
-17 | -0.707 | 0.11797 | -0.051 | -5.992
-16.5 | -0.677 | 0.11463 | -0.05 | -5.91
-16 | -0.655 | 0.09929 | -0.055 | -6.601
-15.5 | -0.644 | 0.07661 | -0.065 | -8.405
-15 | -0.684 | 0.02492 | -0.084 | -27.463
-14.5 | -0.657 | 0.02155 | -0.086 | -30.514
-14 | -0.535 | 0.09495 | -0.05 | -5.637
-13.5 | -0.509 | 0.0863 | -0.053 | -5.899
-13 | -0.486 | 0.07505 | -0.06 | -6.473
-12.5 | -0.529 | 0.01815 | -0.092 | -29.161
-12 | -0.503 | 0.01444 | -0.095 | -34.866
-11.5 | -0.472 | 0.01297 | -0.097 | -36.422
-11 | -0.44 | 0.01191 | -0.099 | -36.993
-10.5 | -0.338 | 0.06926 | -0.049 | -4.883
-10 | -0.311 | 0.06107 | -0.053 | -5.092
-9.5 | -0.284 | 0.05527 | -0.059 | -5.142
-9 | -0.307 | 0.01012 | -0.105 | -30.375
-8.5 | -0.417 | 0.00958 | -0.106 | -43.556
-8 | -0.409 | 0.00897 | -0.108 | -45.524
-7.5 | -0.372 | 0.00839 | -0.11 | -44.295
-7 | -0.322 | 0.00793 | -0.111 | -40.629
-6.5 | -0.266 | 0.00749 | -0.113 | -35.462
-6 | -0.204 | 0.00712 | -0.115 | -28.679
-5.5 | -0.14 | 0.00681 | -0.116 | -20.53
-5 | -0.073 | 0.00657 | -0.118 | -11.109
-4.5 | -0.005 | 0.00631 | -0.119 | -0.748
-4 | 0.065 | 0.0061 | -0.121 | 10.581
-3.5 | 0.135 | 0.00595 | -0.122 | 22.618
-3 | 0.205 | 0.00581 | -0.124 | 35.266
-2.5 | 0.277 | 0.00571 | -0.125 | 48.513
-2 | 0.348 | 0.0064 | -0.127 | 54.285
-1.5 | 0.419 | 0.00593 | -0.128 | 70.711
-1 | 0.491 | 0.00608 | -0.13 | 80.78
-0.5 | 0.562 | 0.00593 | -0.132 | 94.819
0 | 0.635 | 0.00644 | -0.133 | 98.65
0.5 | 0.705 | 0.00626 | -0.134 | 112.708
1 | 0.775 | 0.0061 | -0.136 | 127.212
1.5 | 0.845 | 0.00619 | -0.137 | 136.46
2 | 0.915 | 0.00732 | -0.138 | 124.894
2.5 | 0.976 | 0.00788 | -0.139 | 123.91
3 | 1.04 | 0.00956 | -0.14 | 108.784
3.5 | 1.104 | 0.01006 | -0.141 | 109.68
4 | 1.165 | 0.01062 | -0.142 | 109.675
4.5 | 1.222 | 0.01112 | -0.143 | 109.942
5 | 1.273 | 0.0117 | -0.145 | 108.755
5.5 | 1.316 | 0.01227 | -0.146 | 107.262
6 | 1.348 | 0.01293 | -0.147 | 104.25
6.5 | 1.362 | 0.01377 | -0.148 | 98.939
7 | 1.346 | 0.01478 | -0.149 | 91.071
7.5 | 1.263 | 0.01595 | -0.149 | 79.179
8 | 0.843 | 0.01714 | -0.15 | 49.198
8.5 | 0.719 | 0.0574 | -0.073 | 12.519
9 | 0.908 | 0.01837 | -0.152 | 49.414
9.5 | 0.938 | 0.02006 | -0.153 | 46.795
10 | 0.967 | 0.02202 | -0.153 | 43.931
10.5 | 0.829 | 0.07332 | -0.081 | 11.301
11 | 1.032 | 0.02265 | -0.155 | 45.572
11.5 | 1.061 | 0.02465 | -0.156 | 43.057

## 136. Re 16M Mach 0.50 (2)
BIGFOIL.COM POLAR EXPORT
NACA66-516
NACA66-516 |  |  |  | Cl Max: | 1.4136 | at alpha= | 11 | deg
XFOIL ncrit=9 |  |  |  | L/D Max: | 232.112 | at alpha= | 1 | deg
Re: | 16000000 |  |  | Cd Min: | 0.15097 | at alpha= | 16 | deg
Mach: | 0.5 |  |  | Cl=0 at alpha= | -4.0514 | deg
|  |  |  | @ Cl=0.1, Cd= | 0.005366
|  |  |  | @ Cl=0.4, Cd= | 0.0045689
|  |  |  | @ Cl=0.6, Cd= | 0.0031035
alpha (deg) | Cl | Cd | Cm | Cl/Cd
-14 | -0.2522 | 0.09753 | -0.1474 | -2.5859
-13.5 | -0.2774 | 0.08543 | -0.1545 | -3.2471
-13 | -0.2955 | 0.07465 | -0.1611 | -3.9585
-12.5 | -0.3126 | 0.0635 | -0.1681 | -4.9228
-12 | -0.3283 | 0.05098 | -0.1776 | -6.4398
-11.5 | -0.3608 | 0.04103 | -0.1836 | -8.7936
-11 | -0.397 | 0.03362 | -0.1838 | -11.8084
-10.5 | -0.435 | 0.02746 | -0.1798 | -15.8412
-10 | -0.4739 | 0.02196 | -0.1725 | -21.5801
-9.5 | -0.5095 | 0.01668 | -0.1627 | -30.5456
-9 | -0.5111 | 0.01274 | -0.1539 | -40.1177
-8.5 | -0.4911 | 0.01014 | -0.146 | -48.432
-8 | -0.4592 | 0.00878 | -0.1387 | -52.3007
-7.5 | -0.4323 | 0.00797 | -0.13 | -54.2409
-7 | -0.381 | 0.00736 | -0.1255 | -51.7663
-6.5 | -0.3204 | 0.00694 | -0.1228 | -46.1671
-6 | -0.2571 | 0.0066 | -0.121 | -38.9545
-5.5 | -0.1934 | 0.00625 | -0.1197 | -30.944
-5 | -0.1274 | 0.00599 | -0.119 | -21.2688
-4.5 | -0.0606 | 0.00577 | -0.1188 | -10.5026
-3.5 | 0.0745 | 0.00543 | -0.1193 | 13.7201
-3 | 0.1422 | 0.00526 | -0.1199 | 27.0342
-2.5 | 0.2112 | 0.00512 | -0.1209 | 41.25
-2 | 0.2806 | 0.00496 | -0.1221 | 56.5726
-1.5 | 0.3494 | 0.00482 | -0.1232 | 72.4896
-1 | 0.4159 | 0.00449 | -0.1242 | 92.6281
-0.5 | 0.4854 | 0.00403 | -0.126 | 120.4467
0 | 0.5593 | 0.00329 | -0.1291 | 170
0.5 | 0.6335 | 0.00295 | -0.1318 | 214.7458
1 | 0.7033 | 0.00303 | -0.133 | 232.1122
1.5 | 0.7431 | 0.00394 | -0.1281 | 188.6041
2 | 0.768 | 0.005 | -0.1203 | 153.6
2.5 | 0.7762 | 0.00588 | -0.1089 | 132.0068
3 | 0.7941 | 0.00685 | -0.1 | 115.927
3.5 | 0.8136 | 0.00804 | -0.0918 | 101.194
4 | 0.8333 | 0.00947 | -0.0842 | 87.9937
4.5 | 0.866 | 0.01071 | -0.0789 | 80.859
5 | 0.9132 | 0.01155 | -0.0759 | 79.0649
5.5 | 0.9624 | 0.0124 | -0.0732 | 77.6129
6 | 1.0101 | 0.01334 | -0.0702 | 75.7196
6.5 | 1.0602 | 0.01426 | -0.0674 | 74.3478
7 | 1.1078 | 0.01535 | -0.0642 | 72.1694
7.5 | 1.1557 | 0.0165 | -0.0609 | 70.0424
8 | 1.2046 | 0.0177 | -0.0575 | 68.0565
8.5 | 1.2516 | 0.01906 | -0.0539 | 65.6663
9 | 1.2968 | 0.02063 | -0.0498 | 62.8599
9.5 | 1.3424 | 0.02231 | -0.0456 | 60.1703
10 | 1.3828 | 0.02437 | -0.0407 | 56.7419
10.5 | 1.4107 | 0.02728 | -0.0347 | 51.7119
11 | 1.4136 | 0.03185 | -0.0274 | 44.383
11.5 | 1.4013 | 0.03781 | -0.0202 | 37.0616
12 | 1.3725 | 0.04571 | -0.0141 | 30.0263
12.5 | 1.3413 | 0.05496 | -0.0105 | 24.405
13 | 1.3061 | 0.06574 | -0.0098 | 19.8677
13.5 | 1.2703 | 0.07796 | -0.0121 | 16.2943
14 | 1.2355 | 0.09151 | -0.0174 | 13.5013
14.5 | 1.2037 | 0.10595 | -0.0251 | 11.361
15 | 1.1747 | 0.1212 | -0.0348 | 9.6922
15.5 | 1.152 | 0.13628 | -0.0451 | 8.4532
16 | 1.1353 | 0.15097 | -0.0551 | 7.52

## 137. Re 18M Mach 0.00 (1)
BIGFOIL.COM POLAR EXPORT
NACA66-516
NACA66-516 |  |  |  | Cl Max: | 1.541 | at alpha= | 11.5 | deg
JavaFoil+Calcfoil stall+Eppler ext transition |  |  |  | L/D Max: | 150.87 | at alpha= | 5.5 | deg
Re: | 18000000 |  |  | Cd Min: | 0.005 | at alpha= | -4 | deg
Mach: | 0 |  |  | Cl=0 at alpha= | -4.4672 | deg
|  |  |  | @ Cl=0.1, Cd= | 0.0051057
|  |  |  | @ Cl=0.4, Cd= | 0.0057152
|  |  |  | @ Cl=0.6, Cd= | 0.0061921
alpha (deg) | Cl | Cd | Cm | Cl/Cd
-20 | -0.661 | 0.15447 | -0.035 | -4.278
-19.5 | -0.68 | 0.14429 | -0.037 | -4.713
-19 | -0.696 | 0.13864 | -0.037 | -5.023
-18.5 | -0.712 | 0.13173 | -0.039 | -5.407
-18 | -0.727 | 0.12447 | -0.04 | -5.842
-17.5 | -0.74 | 0.11765 | -0.042 | -6.288
-17 | -0.755 | 0.10525 | -0.046 | -7.174
-16.5 | -0.767 | 0.09512 | -0.049 | -8.064
-16 | -0.776 | 0.08591 | -0.052 | -9.036
-15.5 | -0.821 | 0.04665 | -0.065 | -17.598
-15 | -0.876 | 0.01773 | -0.074 | -49.386
-14.5 | -0.872 | 0.01438 | -0.076 | -60.684
-14 | -0.859 | 0.01309 | -0.078 | -65.642
-13.5 | -0.842 | 0.01203 | -0.079 | -69.957
-13 | -0.82 | 0.01126 | -0.081 | -72.779
-12.5 | -0.794 | 0.01055 | -0.082 | -75.264
-12 | -0.764 | 0.00998 | -0.084 | -76.562
-11.5 | -0.731 | 0.0095 | -0.085 | -76.938
-11 | -0.694 | 0.00895 | -0.087 | -77.557
-10.5 | -0.653 | 0.0086 | -0.088 | -75.869
-10 | -0.608 | 0.00815 | -0.089 | -74.702
-9.5 | -0.562 | 0.00784 | -0.091 | -71.653
-9 | -0.512 | 0.00753 | -0.092 | -68.015
-8.5 | -0.462 | 0.00724 | -0.093 | -63.741
-8 | -0.409 | 0.00701 | -0.095 | -58.311
-7.5 | -0.354 | 0.00671 | -0.096 | -52.79
-7 | -0.298 | 0.0065 | -0.097 | -45.935
-6.5 | -0.241 | 0.00628 | -0.099 | -38.477
-6 | -0.183 | 0.00607 | -0.1 | -30.205
-5.5 | -0.124 | 0.00591 | -0.101 | -21.022
-5 | -0.065 | 0.00574 | -0.103 | -11.237
-4.5 | -0.004 | 0.00564 | -0.104 | -0.737
-4 | 0.057 | 0.005 | -0.105 | 11.342
-3.5 | 0.118 | 0.00515 | -0.107 | 22.915
-3 | 0.18 | 0.00591 | -0.108 | 30.412
-2.5 | 0.242 | 0.00597 | -0.109 | 40.532
-2 | 0.303 | 0.0061 | -0.111 | 49.766
-1.5 | 0.365 | 0.00567 | -0.112 | 64.38
-1 | 0.427 | 0.00575 | -0.113 | 74.259
-0.5 | 0.488 | 0.00586 | -0.114 | 83.267
0 | 0.55 | 0.00602 | -0.115 | 91.332
0.5 | 0.611 | 0.00623 | -0.117 | 98.153
1 | 0.673 | 0.00637 | -0.118 | 105.579
1.5 | 0.734 | 0.00664 | -0.119 | 110.509
2 | 0.795 | 0.00679 | -0.12 | 117.164
2.5 | 0.852 | 0.00691 | -0.121 | 123.239
3 | 0.91 | 0.00672 | -0.122 | 135.468
3.5 | 0.968 | 0.00794 | -0.123 | 121.916
4 | 1.025 | 0.00771 | -0.124 | 132.91
4.5 | 1.081 | 0.00799 | -0.125 | 135.234
5 | 1.134 | 0.00825 | -0.126 | 137.43
5.5 | 1.186 | 0.00786 | -0.127 | 150.87
6 | 1.235 | 0.00985 | -0.128 | 125.409
6.5 | 1.282 | 0.0102 | -0.129 | 125.687
7 | 1.326 | 0.01059 | -0.13 | 125.228
7.5 | 1.367 | 0.01103 | -0.131 | 123.986
8 | 1.405 | 0.01151 | -0.132 | 122.055
8.5 | 1.44 | 0.01199 | -0.133 | 120.14
9 | 1.471 | 0.0125 | -0.133 | 117.701
9.5 | 1.498 | 0.01301 | -0.134 | 115.17
10 | 1.516 | 0.01353 | -0.135 | 112.052
10.5 | 1.53 | 0.01416 | -0.136 | 108.012
11 | 1.538 | 0.01481 | -0.137 | 103.842
11.5 | 1.541 | 0.01532 | -0.137 | 100.527
12 | 1.538 | 0.01615 | -0.138 | 95.228
12.5 | 1.53 | 0.01692 | -0.139 | 90.412
13 | 1.518 | 0.0177 | -0.139 | 85.757
13.5 | 1.5 | 0.01852 | -0.14 | 80.972
14 | 1.471 | 0.01974 | -0.14 | 74.513
14.5 | 1.438 | 0.021 | -0.141 | 68.506
15 | 1.403 | 0.02207 | -0.141 | 63.558
15.5 | 1.362 | 0.02384 | -0.142 | 57.13
16 | 1.319 | 0.0257 | -0.142 | 51.328
16.5 | 1.275 | 0.02745 | -0.142 | 46.448

## 138. Re 18M Mach 0.00 (2)
BIGFOIL.COM POLAR EXPORT
NACA66-516
NACA66-516 |  |  |  | Cl Max: | 1.9115 | at alpha= | 20 | deg
XFOIL ncrit=9 |  |  |  | L/D Max: | 167.233 | at alpha= | 0.5 | deg
Re: | 18000000 |  |  | Cd Min: | 0.0452 | at alpha= | 20 | deg
Mach: | 0 |  |  | Cl=0 at alpha= | -4.0719 | deg
|  |  |  | @ Cl=0.1, Cd= | 0.0049394
|  |  |  | @ Cl=0.4, Cd= | 0.0040056
|  |  |  | @ Cl=0.6, Cd= | 0.0044041
alpha (deg) | Cl | Cd | Cm | Cl/Cd
-20 | -1.3805 | 0.02077 | -0.1312 | -66.4661
-19.5 | -1.356 | 0.01942 | -0.1294 | -69.8249
-19 | -1.3294 | 0.01822 | -0.1275 | -72.9638
-18.5 | -1.3012 | 0.01711 | -0.1257 | -76.0491
-18 | -1.2712 | 0.0161 | -0.1239 | -78.9565
-17.5 | -1.2399 | 0.0152 | -0.122 | -81.5724
-17 | -1.2091 | 0.01426 | -0.1199 | -84.7896
-16.5 | -1.1753 | 0.01353 | -0.118 | -86.8662
-16 | -1.145 | 0.01262 | -0.1155 | -90.729
-15.5 | -1.1103 | 0.01196 | -0.1134 | -92.8344
-15 | -1.074 | 0.01134 | -0.1115 | -94.709
-14.5 | -1.0369 | 0.01082 | -0.1094 | -95.8318
-14 | -0.9981 | 0.01034 | -0.1076 | -96.528
-13.5 | -0.9598 | 0.0099 | -0.1055 | -96.9495
-13 | -0.9228 | 0.00945 | -0.103 | -97.6508
-12.5 | -0.8918 | 0.0091 | -0.0992 | -98
-11.5 | -0.8035 | 0.00848 | -0.0964 | -94.7524
-11 | -0.756 | 0.00811 | -0.0956 | -93.2182
-10.5 | -0.707 | 0.00778 | -0.095 | -90.874
-10 | -0.6571 | 0.00747 | -0.0947 | -87.9652
-9.5 | -0.6056 | 0.0072 | -0.0945 | -84.1111
-9 | -0.5524 | 0.00696 | -0.0947 | -79.3678
-8.5 | -0.4984 | 0.00673 | -0.0951 | -74.0565
-8 | -0.4437 | 0.00652 | -0.0955 | -68.0521
-7 | -0.3333 | 0.00614 | -0.0966 | -54.2834
-6.5 | -0.2778 | 0.00593 | -0.0971 | -46.8465
-6 | -0.2218 | 0.00573 | -0.0978 | -38.7086
-5.5 | -0.1648 | 0.00556 | -0.0986 | -29.6403
-4 | 0.0083 | 0.00512 | -0.1015 | 1.6211
-3.5 | 0.0657 | 0.00501 | -0.1024 | 13.1138
-3 | 0.124 | 0.00489 | -0.1035 | 25.3579
-2.5 | 0.1826 | 0.00477 | -0.1046 | 38.2809
-2 | 0.2407 | 0.00467 | -0.1056 | 51.5418
-1.5 | 0.2986 | 0.00449 | -0.1067 | 66.5033
-1 | 0.3572 | 0.00422 | -0.108 | 84.6445
-0.5 | 0.4151 | 0.00393 | -0.1092 | 105.6234
0 | 0.4736 | 0.00364 | -0.1106 | 130.1099
0.5 | 0.5318 | 0.00318 | -0.1124 | 167.2327
1.5 | 0.6176 | 0.00472 | -0.1085 | 130.8475
2 | 0.6653 | 0.00523 | -0.1074 | 127.2084
2.5 | 0.7111 | 0.00576 | -0.106 | 123.4549
3 | 0.7554 | 0.00632 | -0.1043 | 119.5253
3.5 | 0.8007 | 0.00679 | -0.1027 | 117.9234
4 | 0.8449 | 0.00725 | -0.1009 | 116.5379
4.5 | 0.8873 | 0.0076 | -0.0987 | 116.75
5 | 0.928 | 0.00788 | -0.0962 | 117.7665
5.5 | 0.9705 | 0.00819 | -0.094 | 118.4982
6 | 1.012 | 0.00856 | -0.0918 | 118.2243
6.5 | 1.0541 | 0.00892 | -0.0898 | 118.1726
7 | 1.0953 | 0.00934 | -0.0877 | 117.2698
7.5 | 1.1353 | 0.00982 | -0.0855 | 115.611
8 | 1.177 | 0.01028 | -0.0837 | 114.4942
8.5 | 1.2171 | 0.0108 | -0.0817 | 112.6944
9 | 1.255 | 0.01144 | -0.0794 | 109.7028
9.5 | 1.2939 | 0.01207 | -0.0773 | 107.1997
10 | 1.333 | 0.01272 | -0.0754 | 104.7956
10.5 | 1.3706 | 0.01344 | -0.0734 | 101.9792
11 | 1.4072 | 0.01426 | -0.0713 | 98.6816
11.5 | 1.4428 | 0.01514 | -0.0691 | 95.2972
12 | 1.4776 | 0.01607 | -0.0669 | 91.9477
12.5 | 1.5143 | 0.01697 | -0.0651 | 89.2339
13 | 1.5481 | 0.01801 | -0.063 | 85.9578
13.5 | 1.5819 | 0.01909 | -0.0611 | 82.8654
14 | 1.6154 | 0.02024 | -0.0592 | 79.8123
14.5 | 1.6453 | 0.02161 | -0.0569 | 76.136
15 | 1.6749 | 0.02307 | -0.0548 | 72.6008
15.5 | 1.7045 | 0.02458 | -0.0528 | 69.345
16 | 1.7325 | 0.02622 | -0.0508 | 66.0755
16.5 | 1.7616 | 0.02786 | -0.0491 | 63.2304
17 | 1.7888 | 0.02967 | -0.0473 | 60.2899
17.5 | 1.8135 | 0.03171 | -0.0454 | 57.1902
18.5 | 1.8591 | 0.03631 | -0.0419 | 51.2008
19 | 1.8757 | 0.03924 | -0.04 | 47.8007
19.5 | 1.8938 | 0.04214 | -0.0385 | 44.9407
20 | 1.9115 | 0.0452 | -0.0372 | 42.2898

## 139. Re 18M Mach 0.10 (1)
BIGFOIL.COM POLAR EXPORT
NACA66-516
NACA66-516 |  |  |  | Cl Max: | 1.53 | at alpha= | 11 | deg
JavaFoil+Calcfoil stall+Eppler ext transition |  |  |  | L/D Max: | 137.264 | at alpha= | 5 | deg
Re: | 18000000 |  |  | Cd Min: | 0.00501 | at alpha= | -4 | deg
Mach: | 0.1 |  |  | Cl=0 at alpha= | -4.4672 | deg
|  |  |  | @ Cl=0.1, Cd= | 0.005121
|  |  |  | @ Cl=0.4, Cd= | 0.0057573
|  |  |  | @ Cl=0.6, Cd= | 0.0061358
alpha (deg) | Cl | Cd | Cm | Cl/Cd
-20 | -0.615 | 0.15984 | -0.034 | -3.847
-19.5 | -0.638 | 0.14784 | -0.036 | -4.312
-19 | -0.658 | 0.14018 | -0.037 | -4.692
-18.5 | -0.677 | 0.13455 | -0.038 | -5.028
-18 | -0.695 | 0.12757 | -0.039 | -5.444
-17.5 | -0.71 | 0.12096 | -0.04 | -5.872
-17 | -0.728 | 0.10953 | -0.044 | -6.643
-16.5 | -0.74 | 0.10138 | -0.046 | -7.303
-16 | -0.75 | 0.09455 | -0.048 | -7.929
-15.5 | -0.762 | 0.07847 | -0.055 | -9.704
-15 | -0.855 | 0.01985 | -0.074 | -43.073
-14.5 | -0.855 | 0.01615 | -0.076 | -52.909
-14 | -0.848 | 0.01348 | -0.078 | -62.921
-13.5 | -0.833 | 0.01233 | -0.08 | -67.598
-13 | -0.813 | 0.01148 | -0.081 | -70.844
-12.5 | -0.789 | 0.01073 | -0.083 | -73.588
-12 | -0.761 | 0.01012 | -0.084 | -75.218
-11.5 | -0.729 | 0.00961 | -0.086 | -75.896
-11 | -0.693 | 0.00905 | -0.087 | -76.65
-10.5 | -0.653 | 0.00869 | -0.088 | -75.108
-10 | -0.609 | 0.0082 | -0.09 | -74.268
-9.5 | -0.562 | 0.00791 | -0.091 | -71.095
-9 | -0.514 | 0.00759 | -0.093 | -67.668
-8.5 | -0.463 | 0.00732 | -0.094 | -63.207
-8 | -0.41 | 0.00705 | -0.095 | -58.116
-7.5 | -0.356 | 0.00674 | -0.097 | -52.772
-7 | -0.3 | 0.00652 | -0.098 | -45.96
-6.5 | -0.242 | 0.00631 | -0.099 | -38.434
-6 | -0.184 | 0.0061 | -0.101 | -30.184
-5.5 | -0.125 | 0.00593 | -0.102 | -21.062
-5 | -0.065 | 0.00577 | -0.103 | -11.234
-4.5 | -0.004 | 0.00564 | -0.105 | -0.739
-4 | 0.057 | 0.00501 | -0.106 | 11.384
-3.5 | 0.119 | 0.00517 | -0.107 | 22.949
-3 | 0.181 | 0.0057 | -0.109 | 31.671
-2.5 | 0.243 | 0.00602 | -0.11 | 40.407
-2 | 0.305 | 0.00606 | -0.111 | 50.294
-1.5 | 0.367 | 0.00572 | -0.112 | 64.14
-1 | 0.429 | 0.00579 | -0.114 | 74.031
-0.5 | 0.491 | 0.00592 | -0.115 | 82.908
0 | 0.553 | 0.00606 | -0.116 | 91.26
0.5 | 0.615 | 0.00616 | -0.117 | 99.776
1 | 0.676 | 0.00643 | -0.118 | 105.101
1.5 | 0.738 | 0.00664 | -0.119 | 111.181
2 | 0.799 | 0.00687 | -0.121 | 116.297
2.5 | 0.856 | 0.00694 | -0.122 | 123.399
3 | 0.915 | 0.00677 | -0.123 | 135.188
3.5 | 0.973 | 0.00804 | -0.124 | 121.043
4 | 1.03 | 0.00775 | -0.125 | 132.92
4.5 | 1.086 | 0.00803 | -0.126 | 135.152
5 | 1.139 | 0.0083 | -0.127 | 137.264
5.5 | 1.191 | 0.00953 | -0.128 | 124.903
6 | 1.24 | 0.00991 | -0.129 | 125.139
6.5 | 1.287 | 0.01028 | -0.13 | 125.156
7 | 1.331 | 0.01067 | -0.131 | 124.688
7.5 | 1.371 | 0.01114 | -0.132 | 123.06
8 | 1.409 | 0.01162 | -0.132 | 121.235
8.5 | 1.442 | 0.0121 | -0.133 | 119.198
9 | 1.472 | 0.01264 | -0.134 | 116.427
9.5 | 1.498 | 0.01315 | -0.135 | 113.912
10 | 1.515 | 0.01369 | -0.136 | 110.603
10.5 | 1.525 | 0.01436 | -0.136 | 106.195
11 | 1.53 | 0.01501 | -0.137 | 101.987
11.5 | 1.53 | 0.01554 | -0.138 | 98.453
12 | 1.524 | 0.01646 | -0.139 | 92.561
12.5 | 1.512 | 0.01722 | -0.139 | 87.839
13 | 1.496 | 0.01812 | -0.14 | 82.567
13.5 | 1.472 | 0.01922 | -0.14 | 76.598
14 | 1.439 | 0.0202 | -0.141 | 71.221
14.5 | 1.401 | 0.02155 | -0.141 | 65.004
15 | 1.358 | 0.02319 | -0.142 | 58.548
15.5 | 1.313 | 0.02461 | -0.142 | 53.338
16 | 1.263 | 0.02686 | -0.142 | 47.011

## 140. Re 18M Mach 0.10 (2)
BIGFOIL.COM POLAR EXPORT
NACA66-516
NACA66-516 |  |  |  | Cl Max: | 1.9142 | at alpha= | 20 | deg
XFOIL ncrit=9 |  |  |  | L/D Max: | 169.367 | at alpha= | 0.5 | deg
Re: | 18000000 |  |  | Cd Min: | 0.04738 | at alpha= | 20 | deg
Mach: | 0.1 |  |  | Cl=0 at alpha= | -4.0714 | deg
|  |  |  | @ Cl=0.1, Cd= | 0.0049462
|  |  |  | @ Cl=0.4, Cd= | 0.0040237
|  |  |  | @ Cl=0.6, Cd= | 0.0042327
alpha (deg) | Cl | Cd | Cm | Cl/Cd
-20 | -1.3808 | 0.02208 | -0.1363 | -62.5362
-19.5 | -1.358 | 0.02048 | -0.1344 | -66.3086
-19 | -1.3322 | 0.01913 | -0.1324 | -69.6393
-18.5 | -1.3045 | 0.01789 | -0.1304 | -72.9178
-18 | -1.2754 | 0.01676 | -0.1283 | -76.0979
-17.5 | -1.2449 | 0.01576 | -0.1261 | -78.9911
-17 | -1.2128 | 0.01481 | -0.124 | -81.8906
-16.5 | -1.179 | 0.01401 | -0.1219 | -84.1542
-16 | -1.1485 | 0.01304 | -0.1193 | -88.0752
-15.5 | -1.1139 | 0.01232 | -0.117 | -90.414
-15 | -1.0779 | 0.01163 | -0.1148 | -92.6827
-14.5 | -1.0407 | 0.01106 | -0.1126 | -94.0958
-14 | -1.0014 | 0.01054 | -0.1106 | -95.0095
-13.5 | -0.9625 | 0.01009 | -0.1084 | -95.3915
-13 | -0.9243 | 0.00961 | -0.106 | -96.1811
-12.5 | -0.8878 | 0.0092 | -0.1031 | -96.5
-12 | -0.8539 | 0.00891 | -0.0994 | -95.8361
-11.5 | -0.8073 | 0.00859 | -0.0983 | -93.9814
-11 | -0.76 | 0.0082 | -0.0972 | -92.6829
-10.5 | -0.711 | 0.00786 | -0.0965 | -90.458
-10 | -0.6609 | 0.00754 | -0.096 | -87.6525
-9.5 | -0.6094 | 0.00725 | -0.0957 | -84.0552
-9 | -0.556 | 0.007 | -0.0958 | -79.4286
-8.5 | -0.5016 | 0.00676 | -0.096 | -74.2012
-8 | -0.4466 | 0.00655 | -0.0964 | -68.1832
-7.5 | -0.3913 | 0.00635 | -0.0968 | -61.622
-6.5 | -0.2796 | 0.00595 | -0.0978 | -46.9916
-6 | -0.2233 | 0.00575 | -0.0984 | -38.8348
-5.5 | -0.1659 | 0.00557 | -0.0992 | -29.7846
-5 | -0.1079 | 0.00542 | -0.1002 | -19.9077
-4 | 0.0083 | 0.00513 | -0.1021 | 1.6179
-3.5 | 0.066 | 0.00501 | -0.103 | 13.1737
-3 | 0.1246 | 0.0049 | -0.104 | 25.4286
-2.5 | 0.1836 | 0.00477 | -0.1052 | 38.4906
-2 | 0.242 | 0.00468 | -0.1062 | 51.7094
-1.5 | 0.3003 | 0.00451 | -0.1072 | 66.5854
-1 | 0.3592 | 0.00422 | -0.1085 | 85.1185
-0.5 | 0.4174 | 0.00394 | -0.1098 | 105.9391
0 | 0.4763 | 0.00363 | -0.1112 | 131.2121
0.5 | 0.5352 | 0.00316 | -0.1131 | 169.3671
1 | 0.5814 | 0.00381 | -0.1117 | 152.5984
1.5 | 0.621 | 0.00471 | -0.109 | 131.8471
2 | 0.6684 | 0.00523 | -0.1078 | 127.8011
2.5 | 0.7143 | 0.00577 | -0.1063 | 123.7955
3 | 0.7583 | 0.00633 | -0.1045 | 119.7946
3.5 | 0.803 | 0.00682 | -0.1027 | 117.7419
4 | 0.8466 | 0.00728 | -0.1007 | 116.2912
4.5 | 0.8857 | 0.00762 | -0.0977 | 116.2336
5 | 0.9274 | 0.00794 | -0.0953 | 116.801
5.5 | 0.9701 | 0.00826 | -0.0932 | 117.4455
6 | 1.0117 | 0.00864 | -0.0909 | 117.0949
6.5 | 1.0543 | 0.00902 | -0.0889 | 116.8847
7 | 1.0963 | 0.00945 | -0.0869 | 116.0106
7.5 | 1.1363 | 0.00995 | -0.0846 | 114.201
8 | 1.1774 | 0.01044 | -0.0826 | 112.7778
8.5 | 1.2184 | 0.01098 | -0.0806 | 110.9654
9 | 1.2569 | 0.01163 | -0.0783 | 108.0739
9.5 | 1.2954 | 0.0123 | -0.0761 | 105.3171
10 | 1.335 | 0.01298 | -0.0742 | 102.8505
10.5 | 1.3735 | 0.01371 | -0.0722 | 100.1823
11 | 1.4088 | 0.01461 | -0.0697 | 96.4271
11.5 | 1.4452 | 0.01551 | -0.0676 | 93.1786
12 | 1.4813 | 0.01644 | -0.0655 | 90.1034
12.5 | 1.5165 | 0.01745 | -0.0633 | 86.9054
13 | 1.5524 | 0.01845 | -0.0614 | 84.1409
13.5 | 1.5858 | 0.01962 | -0.0593 | 80.8257
14 | 1.6178 | 0.02092 | -0.057 | 77.3327
14.5 | 1.6495 | 0.02228 | -0.0549 | 74.035
15 | 1.6783 | 0.02386 | -0.0526 | 70.3395
15.5 | 1.7077 | 0.02547 | -0.0505 | 67.0475
16 | 1.7383 | 0.02704 | -0.0486 | 64.2862
16.5 | 1.7656 | 0.0289 | -0.0466 | 61.0934
17 | 1.7916 | 0.03092 | -0.0446 | 57.9431
17.5 | 1.8179 | 0.03296 | -0.0428 | 55.1547
18 | 1.8375 | 0.03561 | -0.0406 | 51.6007
18.5 | 1.8576 | 0.03833 | -0.0388 | 48.4633
19 | 1.8763 | 0.04124 | -0.037 | 45.4971
19.5 | 1.8958 | 0.0442 | -0.0356 | 42.8914
20 | 1.9142 | 0.04738 | -0.0343 | 40.401

## 141. Re 18M Mach 0.25 (1)
BIGFOIL.COM POLAR EXPORT
NACA66-516
NACA66-516 |  |  |  | Cl Max: | 1.488 | at alpha= | 10 | deg
JavaFoil+Calcfoil stall+Eppler ext transition |  |  |  | L/D Max: | 144.531 | at alpha= | 4.5 | deg
Re: | 18000000 |  |  | Cd Min: | 0.00551 | at alpha= | -3.5 | deg
Mach: | 0.25 |  |  | Cl=0 at alpha= | -4.4677 | deg
|  |  |  | @ Cl=0.1, Cd= | 0.0055478
|  |  |  | @ Cl=0.4, Cd= | 0.0058156
|  |  |  | @ Cl=0.6, Cd= | 0.0062
alpha (deg) | Cl | Cd | Cm | Cl/Cd
-18.5 | -0.349 | 0.16192 | -0.034 | -2.157
-18 | -0.406 | 0.14913 | -0.035 | -2.72
-17.5 | -0.458 | 0.13335 | -0.037 | -3.433
-17 | -0.505 | 0.12804 | -0.038 | -3.943
-16.5 | -0.547 | 0.12098 | -0.038 | -4.522
-16 | -0.584 | 0.11367 | -0.039 | -5.14
-15.5 | -0.609 | 0.1068 | -0.041 | -5.699
-15 | -0.625 | 0.09903 | -0.043 | -6.314
-14.5 | -0.637 | 0.09201 | -0.045 | -6.922
-14 | -0.651 | 0.07801 | -0.054 | -8.35
-13.5 | -0.759 | 0.01537 | -0.081 | -49.356
-13 | -0.758 | 0.01341 | -0.083 | -56.552
-12.5 | -0.749 | 0.01214 | -0.084 | -61.76
-12 | -0.734 | 0.01109 | -0.086 | -66.191
-11.5 | -0.713 | 0.01012 | -0.088 | -70.44
-11 | -0.684 | 0.00977 | -0.089 | -70.013
-10.5 | -0.649 | 0.00909 | -0.091 | -71.471
-10 | -0.609 | 0.00875 | -0.092 | -69.603
-9.5 | -0.566 | 0.00822 | -0.093 | -68.826
-9 | -0.519 | 0.00788 | -0.095 | -65.855
-8.5 | -0.469 | 0.00756 | -0.096 | -61.982
-8 | -0.416 | 0.0073 | -0.098 | -57.071
-7.5 | -0.362 | 0.00696 | -0.099 | -52.014
-7 | -0.306 | 0.0067 | -0.1 | -45.63
-6.5 | -0.248 | 0.00647 | -0.102 | -38.299
-6 | -0.188 | 0.00625 | -0.103 | -30.13
-5.5 | -0.128 | 0.00605 | -0.105 | -21.133
-5 | -0.066 | 0.00586 | -0.106 | -11.327
-4.5 | -0.004 | 0.00573 | -0.107 | -0.746
-4 | 0.058 | 0.00562 | -0.109 | 10.396
-3.5 | 0.122 | 0.00551 | -0.11 | 22.061
-3 | 0.185 | 0.00552 | -0.111 | 33.534
-2.5 | 0.25 | 0.00587 | -0.113 | 42.529
-2 | 0.313 | 0.00598 | -0.114 | 52.352
-1.5 | 0.377 | 0.00579 | -0.115 | 65.055
-1 | 0.44 | 0.00586 | -0.117 | 75.134
-0.5 | 0.504 | 0.006 | -0.118 | 83.943
0 | 0.568 | 0.00613 | -0.119 | 92.607
0.5 | 0.632 | 0.00627 | -0.12 | 100.74
1 | 0.695 | 0.0065 | -0.122 | 106.865
1.5 | 0.758 | 0.00679 | -0.123 | 111.62
2 | 0.822 | 0.0064 | -0.124 | 128.416
2.5 | 0.879 | 0.00665 | -0.125 | 132.055
3 | 0.939 | 0.00746 | -0.126 | 125.885
3.5 | 0.998 | 0.00769 | -0.127 | 129.801
4 | 1.056 | 0.00801 | -0.128 | 131.785
4.5 | 1.113 | 0.0077 | -0.129 | 144.531
5 | 1.166 | 0.00955 | -0.13 | 122.091
5.5 | 1.218 | 0.00993 | -0.131 | 122.576
6 | 1.266 | 0.01033 | -0.132 | 122.593
6.5 | 1.311 | 0.01076 | -0.133 | 121.837
7 | 1.353 | 0.01123 | -0.134 | 120.432
7.5 | 1.39 | 0.01174 | -0.135 | 118.402
8 | 1.422 | 0.01232 | -0.136 | 115.455
8.5 | 1.449 | 0.01289 | -0.137 | 112.429
9 | 1.471 | 0.01346 | -0.138 | 109.322
9.5 | 1.486 | 0.01412 | -0.138 | 105.269
10 | 1.488 | 0.01477 | -0.139 | 100.744
10.5 | 1.482 | 0.01553 | -0.14 | 95.425
11 | 1.465 | 0.01639 | -0.141 | 89.408
11.5 | 1.439 | 0.01726 | -0.141 | 83.38
12 | 1.404 | 0.01815 | -0.142 | 77.385
12.5 | 1.359 | 0.01944 | -0.143 | 69.943
13 | 1.305 | 0.02092 | -0.143 | 62.389
13.5 | 1.239 | 0.02267 | -0.143 | 54.66
14 | 1.156 | 0.02471 | -0.143 | 46.8
14.5 | 1.056 | 0.02984 | -0.142 | 35.382
15 | 0.825 | 0.10414 | -0.088 | 7.917

## 142. Re 18M Mach 0.25 (2)
BIGFOIL.COM POLAR EXPORT
NACA66-516
NACA66-516 |  |  |  | Cl Max: | 1.886 | at alpha= | 20 | deg
XFOIL ncrit=9 |  |  |  | L/D Max: | 181.144 | at alpha= | 0.5 | deg
Re: | 18000000 |  |  | Cd Min: | 0.0652 | at alpha= | 20 | deg
Mach: | 0.25 |  |  | Cl=0 at alpha= | -4.0675 | deg
|  |  |  | @ Cl=0.1, Cd= | 0.0049912
|  |  |  | @ Cl=0.4, Cd= | 0.0040963
|  |  |  | @ Cl=0.6, Cd= | 0.0036159
alpha (deg) | Cl | Cd | Cm | Cl/Cd
-20 | -1.3286 | 0.03475 | -0.1628 | -38.2331
-19 | -1.3204 | 0.02683 | -0.1598 | -49.2136
-18.5 | -1.3021 | 0.02421 | -0.1573 | -53.7836
-18 | -1.2814 | 0.02197 | -0.1543 | -58.325
-17.5 | -1.2561 | 0.02014 | -0.1511 | -62.3684
-17 | -1.2268 | 0.01857 | -0.148 | -66.0635
-16.5 | -1.1976 | 0.01713 | -0.1445 | -69.9124
-16 | -1.1638 | 0.0159 | -0.1413 | -73.195
-15.5 | -1.1307 | 0.01474 | -0.1378 | -76.7096
-15 | -1.0969 | 0.01363 | -0.1342 | -80.4769
-14.5 | -1.0597 | 0.01274 | -0.1309 | -83.179
-14 | -1.0203 | 0.01195 | -0.1277 | -85.3808
-13.5 | -0.9796 | 0.01128 | -0.1247 | -86.844
-13 | -0.9377 | 0.01064 | -0.1218 | -88.1297
-12.5 | -0.8942 | 0.01014 | -0.119 | -88.1854
-12 | -0.8532 | 0.00959 | -0.1158 | -88.9677
-11.5 | -0.8122 | 0.00912 | -0.1125 | -89.057
-10.5 | -0.7303 | 0.00835 | -0.1056 | -87.4611
-10 | -0.6808 | 0.00794 | -0.1039 | -85.7431
-9.5 | -0.6285 | 0.00758 | -0.1027 | -82.9156
-9 | -0.5744 | 0.00725 | -0.1019 | -79.2276
-8.5 | -0.5188 | 0.00697 | -0.1015 | -74.4333
-8 | -0.4622 | 0.00672 | -0.1013 | -68.7798
-7.5 | -0.4052 | 0.0065 | -0.1012 | -62.3385
-7 | -0.3475 | 0.0063 | -0.1014 | -55.1587
-6.5 | -0.2895 | 0.00609 | -0.1016 | -47.5369
-6 | -0.231 | 0.00585 | -0.102 | -39.4872
-5.5 | -0.1718 | 0.00565 | -0.1026 | -30.4071
-5 | -0.112 | 0.00548 | -0.1034 | -20.438
-4.5 | -0.0519 | 0.00532 | -0.1043 | -9.7556
-4 | 0.0081 | 0.00518 | -0.1051 | 1.5637
-3.5 | 0.0677 | 0.00505 | -0.106 | 13.4059
-3 | 0.1281 | 0.00494 | -0.107 | 25.9312
-2.5 | 0.189 | 0.0048 | -0.1081 | 39.375
-2 | 0.2494 | 0.00471 | -0.1092 | 52.9512
-1.5 | 0.3094 | 0.00455 | -0.1102 | 68
-1 | 0.3702 | 0.00425 | -0.1116 | 87.1059
-0.5 | 0.4303 | 0.00394 | -0.1128 | 109.2132
0.5 | 0.5543 | 0.00306 | -0.1168 | 181.1438
1 | 0.6028 | 0.00365 | -0.1155 | 165.1507
2.5 | 0.7308 | 0.0058 | -0.108 | 126
3 | 0.7718 | 0.00642 | -0.105 | 120.2181
3.5 | 0.8104 | 0.00695 | -0.1016 | 116.6043
4 | 0.8427 | 0.00745 | -0.0967 | 113.1141
4.5 | 0.882 | 0.00791 | -0.0934 | 111.5044
5 | 0.9253 | 0.0083 | -0.091 | 111.4819
5.5 | 0.9696 | 0.00869 | -0.0888 | 111.5765
6 | 1.0123 | 0.00916 | -0.0864 | 110.5131
6.5 | 1.0566 | 0.00963 | -0.0843 | 109.7196
7 | 1.099 | 0.01018 | -0.0819 | 107.9568
7.5 | 1.1407 | 0.01078 | -0.0795 | 105.8163
8 | 1.1833 | 0.0114 | -0.0772 | 103.7982
8.5 | 1.2252 | 0.01208 | -0.0749 | 101.4238
9 | 1.2648 | 0.01289 | -0.0723 | 98.1226
9.5 | 1.3056 | 0.01367 | -0.0699 | 95.5084
10 | 1.3467 | 0.0145 | -0.0676 | 92.8759
10.5 | 1.3851 | 0.01547 | -0.065 | 89.5346
11 | 1.4217 | 0.01658 | -0.0621 | 85.7479
11.5 | 1.4605 | 0.01764 | -0.0597 | 82.7948
12 | 1.4982 | 0.01879 | -0.0571 | 79.7339
12.5 | 1.5349 | 0.02005 | -0.0545 | 76.5536
13 | 1.5719 | 0.02136 | -0.052 | 73.5908
13.5 | 1.6048 | 0.02295 | -0.0491 | 69.9259
14 | 1.6364 | 0.02471 | -0.0462 | 66.2242
14.5 | 1.6703 | 0.02639 | -0.0437 | 63.2929
15 | 1.7021 | 0.0283 | -0.0411 | 60.1449
16 | 1.7582 | 0.03288 | -0.0356 | 53.4732
16.5 | 1.7822 | 0.03564 | -0.0328 | 50.0056
17 | 1.8078 | 0.03841 | -0.0304 | 47.0659
17.5 | 1.8289 | 0.04163 | -0.0279 | 43.9323
18 | 1.8463 | 0.04536 | -0.0255 | 40.7033
18.5 | 1.8596 | 0.04963 | -0.0234 | 37.4693
19 | 1.8713 | 0.05425 | -0.0216 | 34.494
19.5 | 1.8798 | 0.05949 | -0.0204 | 31.5986
20 | 1.886 | 0.0652 | -0.0196 | 28.9264

## 143. Re 18M Mach 0.50 (1)
BIGFOIL.COM POLAR EXPORT
NACA66-516
NACA66-516 |  |  |  | Cl Max: | 1.363 | at alpha= | 6.5 | deg
JavaFoil+Calcfoil stall+Eppler ext transition |  |  |  | L/D Max: | 148.701 | at alpha= | 2 | deg
Re: | 18000000 |  |  | Cd Min: | 0.00575 | at alpha= | -3 | deg
Mach: | 0.5 |  |  | Cl=0 at alpha= | -4.4643 | deg
|  |  |  | @ Cl=0.1, Cd= | 0.00596
|  |  |  | @ Cl=0.4, Cd= | 0.0063044
|  |  |  | @ Cl=0.6, Cd= | 0.0063634
alpha (deg) | Cl | Cd | Cm | Cl/Cd
-20 | -0.871 | 0.16825 | -0.045 | -5.178
-19.5 | -0.843 | 0.1591 | -0.046 | -5.301
-19 | -0.815 | 0.15439 | -0.046 | -5.279
-18.5 | -0.786 | 0.15331 | -0.046 | -5.127
-18 | -0.758 | 0.14294 | -0.046 | -5.304
-17.5 | -0.731 | 0.13424 | -0.047 | -5.445
-17 | -0.704 | 0.1278 | -0.049 | -5.51
-16.5 | -0.675 | 0.12277 | -0.048 | -5.497
-16 | -0.655 | 0.10092 | -0.055 | -6.486
-15.5 | -0.641 | 0.07909 | -0.064 | -8.11
-15 | -0.682 | 0.02628 | -0.083 | -25.941
-14.5 | -0.654 | 0.02322 | -0.085 | -28.154
-14 | -0.536 | 0.09413 | -0.05 | -5.69
-13.5 | -0.51 | 0.08502 | -0.054 | -5.996
-13 | -0.488 | 0.07211 | -0.063 | -6.771
-12.5 | -0.531 | 0.01735 | -0.092 | -30.584
-12 | -0.503 | 0.01436 | -0.095 | -35.044
-11.5 | -0.473 | 0.01281 | -0.097 | -36.892
-11 | -0.441 | 0.01173 | -0.099 | -37.575
-10.5 | -0.338 | 0.06861 | -0.049 | -4.929
-10 | -0.311 | 0.06061 | -0.054 | -5.132
-9.5 | -0.285 | 0.05429 | -0.061 | -5.247
-9 | -0.308 | 0.00987 | -0.105 | -31.16
-8.5 | -0.418 | 0.00936 | -0.106 | -44.618
-8 | -0.409 | 0.00879 | -0.108 | -46.515
-7.5 | -0.372 | 0.00823 | -0.11 | -45.208
-7 | -0.323 | 0.00777 | -0.111 | -41.518
-6.5 | -0.266 | 0.00733 | -0.113 | -36.252
-6 | -0.204 | 0.00698 | -0.115 | -29.265
-5.5 | -0.14 | 0.00667 | -0.116 | -20.956
-5 | -0.073 | 0.00643 | -0.118 | -11.361
-4.5 | -0.005 | 0.0062 | -0.119 | -0.761
-4 | 0.065 | 0.00603 | -0.121 | 10.707
-3.5 | 0.135 | 0.00589 | -0.122 | 22.882
-3 | 0.205 | 0.00575 | -0.124 | 35.709
-2.5 | 0.277 | 0.00646 | -0.125 | 42.878
-2 | 0.348 | 0.00659 | -0.127 | 52.821
-1.5 | 0.419 | 0.0062 | -0.128 | 67.646
-1 | 0.491 | 0.00625 | -0.13 | 78.519
-0.5 | 0.562 | 0.00615 | -0.132 | 91.356
0 | 0.635 | 0.00656 | -0.133 | 96.841
0.5 | 0.705 | 0.00644 | -0.134 | 109.491
1 | 0.775 | 0.00626 | -0.136 | 123.965
1.5 | 0.845 | 0.00652 | -0.137 | 129.609
2 | 0.915 | 0.00615 | -0.138 | 148.701
2.5 | 0.977 | 0.00784 | -0.139 | 124.54
3 | 1.041 | 0.00939 | -0.14 | 110.808
3.5 | 1.104 | 0.00987 | -0.141 | 111.878
4 | 1.165 | 0.0104 | -0.142 | 112.01
4.5 | 1.223 | 0.01091 | -0.144 | 112.066
5 | 1.274 | 0.01149 | -0.145 | 110.891
5.5 | 1.317 | 0.01207 | -0.146 | 109.125
6 | 1.349 | 0.01266 | -0.147 | 106.548
6.5 | 1.363 | 0.01349 | -0.148 | 100.986
7 | 1.347 | 0.01446 | -0.149 | 93.131
7.5 | 1.264 | 0.01562 | -0.15 | 80.905
8 | 0.844 | 0.0168 | -0.15 | 50.223
8.5 | 0.719 | 0.05688 | -0.073 | 12.633
9 | 0.908 | 0.01797 | -0.152 | 50.552
9.5 | 0.939 | 0.01959 | -0.153 | 47.928
10 | 0.968 | 0.02153 | -0.154 | 44.97
10.5 | 0.829 | 0.07288 | -0.082 | 11.372
11 | 1.033 | 0.02213 | -0.156 | 46.689
11.5 | 1.062 | 0.02409 | -0.156 | 44.096

## 144. Re 18M Mach 0.50 (2)
BIGFOIL.COM POLAR EXPORT
NACA66-516
NACA66-516 |  |  |  | Cl Max: | 1.4256 | at alpha= | 11 | deg
XFOIL ncrit=9 |  |  |  | L/D Max: | 222.771 | at alpha= | 1 | deg
Re: | 18000000 |  |  | Cd Min: | 0.15029 | at alpha= | 16 | deg
Mach: | 0.5 |  |  | Cl=0 at alpha= | -4.0495 | deg
|  |  |  | @ Cl=0.1, Cd= | 0.005254
|  |  |  | @ Cl=0.4, Cd= | 0.0045372
|  |  |  | @ Cl=0.6, Cd= | 0.0031818
alpha (deg) | Cl | Cd | Cm | Cl/Cd
-14 | -0.266 | 0.09512 | -0.1492 | -2.7965
-13.5 | -0.2918 | 0.08313 | -0.1564 | -3.5102
-13 | -0.309 | 0.07252 | -0.163 | -4.2609
-12.5 | -0.3234 | 0.06077 | -0.1704 | -5.3217
-12 | -0.3391 | 0.04934 | -0.1793 | -6.8727
-11.5 | -0.3715 | 0.0399 | -0.1844 | -9.3108
-11 | -0.4076 | 0.03272 | -0.1841 | -12.4572
-10.5 | -0.4453 | 0.02668 | -0.1798 | -16.6904
-10 | -0.4844 | 0.02125 | -0.1721 | -22.7953
-9.5 | -0.5202 | 0.01604 | -0.162 | -32.4314
-9 | -0.5221 | 0.01209 | -0.153 | -43.1844
-8.5 | -0.501 | 0.00973 | -0.1449 | -51.4902
-8 | -0.4691 | 0.00846 | -0.1374 | -55.4492
-7.5 | -0.4397 | 0.00771 | -0.129 | -57.0298
-7 | -0.385 | 0.00714 | -0.125 | -53.9216
-6.5 | -0.3232 | 0.00675 | -0.1225 | -47.8815
-6 | -0.259 | 0.00643 | -0.1208 | -40.2799
-5.5 | -0.1942 | 0.00612 | -0.1196 | -31.732
-5 | -0.1281 | 0.00587 | -0.119 | -21.8228
-4.5 | -0.061 | 0.00566 | -0.1188 | -10.7774
-4 | 0.0067 | 0.00548 | -0.119 | 1.2226
-3.5 | 0.0748 | 0.00532 | -0.1195 | 14.0602
-3 | 0.1435 | 0.00514 | -0.1203 | 27.9183
-2.5 | 0.2129 | 0.005 | -0.1213 | 42.58
-2 | 0.282 | 0.00486 | -0.1225 | 58.0247
-1.5 | 0.3501 | 0.00475 | -0.1235 | 73.7053
-1 | 0.4181 | 0.00446 | -0.1246 | 93.7444
-0.5 | 0.4877 | 0.00402 | -0.1264 | 121.3184
0 | 0.5588 | 0.00348 | -0.1287 | 160.5747
0.5 | 0.6348 | 0.00293 | -0.1321 | 216.6553
1 | 0.6995 | 0.00314 | -0.1323 | 222.7707
1.5 | 0.7351 | 0.00414 | -0.1266 | 177.5604
2 | 0.7585 | 0.00518 | -0.1185 | 146.4286
3 | 0.7932 | 0.00686 | -0.0998 | 115.6268
3.5 | 0.8128 | 0.00804 | -0.0917 | 101.0945
4 | 0.8345 | 0.00942 | -0.0844 | 88.5881
4.5 | 0.8722 | 0.01049 | -0.0798 | 83.1459
5 | 0.9199 | 0.01131 | -0.0769 | 81.3351
5.5 | 0.9696 | 0.01212 | -0.0743 | 80
6 | 1.0186 | 0.01301 | -0.0714 | 78.2936
6.5 | 1.068 | 0.01394 | -0.0685 | 76.6141
7 | 1.1154 | 0.01503 | -0.0652 | 74.2116
7.5 | 1.1645 | 0.01612 | -0.0619 | 72.2395
8 | 1.2137 | 0.01729 | -0.0586 | 70.1966
8.5 | 1.2594 | 0.01871 | -0.0547 | 67.3116
9 | 1.3065 | 0.02017 | -0.0508 | 64.7744
9.5 | 1.3538 | 0.02175 | -0.0466 | 62.2437
10 | 1.3939 | 0.02381 | -0.0417 | 58.5426
10.5 | 1.4224 | 0.02666 | -0.0356 | 53.3533
11 | 1.4256 | 0.03115 | -0.0281 | 45.7657
11.5 | 1.408 | 0.03737 | -0.0205 | 37.6773
12 | 1.3807 | 0.0451 | -0.0143 | 30.6142
12.5 | 1.3497 | 0.05427 | -0.0105 | 24.8701
13 | 1.3143 | 0.06498 | -0.0096 | 20.2262
13.5 | 1.2785 | 0.07711 | -0.0118 | 16.5802
14.5 | 1.208 | 0.10538 | -0.0248 | 11.4633
15 | 1.1793 | 0.12055 | -0.0343 | 9.7827
15.5 | 1.1567 | 0.13561 | -0.0446 | 8.5296
16 | 1.1401 | 0.15029 | -0.0547 | 7.586

## 145. Re 20M Mach 0.00 (1)
BIGFOIL.COM POLAR EXPORT
NACA66-516
NACA66-516 |  |  |  | Cl Max: | 1.541 | at alpha= | 11.5 | deg
JavaFoil+Calcfoil stall+Eppler ext transition |  |  |  | L/D Max: | 141.684 | at alpha= | 5.5 | deg
Re: | 20000000 |  |  | Cd Min: | 0.00504 | at alpha= | -4.5 | deg
Mach: | 0 |  |  | Cl=0 at alpha= | -4.4672 | deg
|  |  |  | @ Cl=0.1, Cd= | 0.0056857
|  |  |  | @ Cl=0.4, Cd= | 0.0059052
|  |  |  | @ Cl=0.6, Cd= | 0.0062366
alpha (deg) | Cl | Cd | Cm | Cl/Cd
-20 | -0.661 | 0.15454 | -0.035 | -4.277
-19.5 | -0.681 | 0.1433 | -0.038 | -4.75
-19 | -0.697 | 0.13784 | -0.038 | -5.055
-18.5 | -0.713 | 0.13058 | -0.039 | -5.46
-18 | -0.728 | 0.12306 | -0.041 | -5.914
-17.5 | -0.74 | 0.11652 | -0.042 | -6.354
-17 | -0.757 | 0.10318 | -0.047 | -7.334
-16.5 | -0.771 | 0.09115 | -0.051 | -8.458
-16 | -0.782 | 0.08054 | -0.054 | -9.712
-15.5 | -0.864 | 0.0261 | -0.071 | -33.089
-15 | -0.878 | 0.01697 | -0.074 | -51.747
-14.5 | -0.871 | 0.01473 | -0.076 | -59.109
-14 | -0.86 | 0.01284 | -0.078 | -66.943
-13.5 | -0.842 | 0.01174 | -0.08 | -71.78
-13 | -0.82 | 0.01101 | -0.081 | -74.516
-12.5 | -0.794 | 0.01038 | -0.082 | -76.492
-12 | -0.765 | 0.00978 | -0.084 | -78.21
-11.5 | -0.731 | 0.00928 | -0.085 | -78.762
-11 | -0.694 | 0.00877 | -0.087 | -79.176
-10.5 | -0.653 | 0.00843 | -0.088 | -77.45
-10 | -0.609 | 0.00799 | -0.089 | -76.239
-9.5 | -0.562 | 0.00768 | -0.091 | -73.131
-9 | -0.513 | 0.0074 | -0.092 | -69.296
-8.5 | -0.462 | 0.0071 | -0.094 | -65.035
-8 | -0.409 | 0.00688 | -0.095 | -59.393
-7.5 | -0.355 | 0.00658 | -0.096 | -53.871
-7 | -0.299 | 0.00637 | -0.098 | -46.851
-6.5 | -0.242 | 0.00616 | -0.099 | -39.204
-6 | -0.183 | 0.00599 | -0.1 | -30.64
-5.5 | -0.124 | 0.00583 | -0.102 | -21.355
-5 | -0.065 | 0.00569 | -0.103 | -11.347
-4.5 | -0.004 | 0.00504 | -0.104 | -0.825
-4 | 0.057 | 0.00558 | -0.106 | 10.169
-3.5 | 0.118 | 0.00573 | -0.107 | 20.613
-3 | 0.18 | 0.00604 | -0.108 | 29.751
-2.5 | 0.242 | 0.00607 | -0.109 | 39.846
-2 | 0.303 | 0.00617 | -0.111 | 49.162
-1.5 | 0.365 | 0.00586 | -0.112 | 62.333
-1 | 0.427 | 0.00594 | -0.113 | 71.783
-0.5 | 0.488 | 0.00599 | -0.114 | 81.479
0 | 0.55 | 0.00613 | -0.115 | 89.674
0.5 | 0.611 | 0.00626 | -0.117 | 97.658
1 | 0.673 | 0.00654 | -0.118 | 102.953
1.5 | 0.734 | 0.00675 | -0.119 | 108.812
2 | 0.795 | 0.00693 | -0.12 | 114.729
2.5 | 0.852 | 0.00713 | -0.121 | 119.43
3 | 0.91 | 0.00756 | -0.122 | 120.388
3.5 | 0.968 | 0.00783 | -0.123 | 123.721
4 | 1.025 | 0.00816 | -0.124 | 125.694
4.5 | 1.081 | 0.00785 | -0.125 | 137.783
5 | 1.135 | 0.00809 | -0.126 | 140.276
5.5 | 1.186 | 0.00837 | -0.127 | 141.684
6 | 1.236 | 0.00967 | -0.128 | 127.81
6.5 | 1.283 | 0.01001 | -0.129 | 128.091
7 | 1.327 | 0.0104 | -0.13 | 127.636
7.5 | 1.368 | 0.01082 | -0.131 | 126.392
8 | 1.406 | 0.0113 | -0.132 | 124.436
8.5 | 1.441 | 0.01176 | -0.133 | 122.508
9 | 1.472 | 0.01228 | -0.134 | 119.867
9.5 | 1.499 | 0.0128 | -0.134 | 117.126
10 | 1.517 | 0.01335 | -0.135 | 113.684
10.5 | 1.531 | 0.0139 | -0.136 | 110.079
11 | 1.539 | 0.01452 | -0.137 | 105.992
11.5 | 1.541 | 0.01512 | -0.137 | 101.905
12 | 1.539 | 0.01582 | -0.138 | 97.255
12.5 | 1.531 | 0.01658 | -0.139 | 92.359
13 | 1.519 | 0.01735 | -0.139 | 87.551
13.5 | 1.5 | 0.01834 | -0.14 | 81.808
14 | 1.472 | 0.01936 | -0.14 | 76.055
14.5 | 1.439 | 0.02055 | -0.141 | 70.054
15 | 1.404 | 0.0216 | -0.141 | 64.982
15.5 | 1.363 | 0.02356 | -0.142 | 57.833
16 | 1.32 | 0.02512 | -0.142 | 52.559
16.5 | 1.274 | 0.02741 | -0.142 | 46.496

## 146. Re 20M Mach 0.00 (2)
BIGFOIL.COM POLAR EXPORT
NACA66-516
NACA66-516 |  |  |  | Cl Max: | 1.9232 | at alpha= | 20 | deg
XFOIL ncrit=9 |  |  |  | L/D Max: | 147.423 | at alpha= | 0.5 | deg
Re: | 20000000 |  |  | Cd Min: | 0.04409 | at alpha= | 20 | deg
Mach: | 0 |  |  | Cl=0 at alpha= | -4.0712 | deg
|  |  |  | @ Cl=0.1, Cd= | 0.0048562
|  |  |  | @ Cl=0.4, Cd= | 0.004053
|  |  |  | @ Cl=0.6, Cd= | 0.004509
alpha (deg) | Cl | Cd | Cm | Cl/Cd
-20 | -1.3897 | 0.02026 | -0.1304 | -68.5933
-19.5 | -1.3651 | 0.01893 | -0.1286 | -72.113
-19 | -1.3377 | 0.01774 | -0.1269 | -75.4059
-18.5 | -1.3093 | 0.01668 | -0.125 | -78.4952
-18 | -1.2794 | 0.01569 | -0.1231 | -81.5424
-17.5 | -1.248 | 0.0148 | -0.1212 | -84.3243
-17 | -1.2156 | 0.01397 | -0.1192 | -87.015
-16.5 | -1.1808 | 0.01325 | -0.1174 | -89.117
-16 | -1.1504 | 0.01239 | -0.1149 | -92.8491
-15.5 | -1.1155 | 0.01171 | -0.1128 | -95.2605
-15 | -1.0803 | 0.0111 | -0.1106 | -97.3243
-14.5 | -1.0427 | 0.01057 | -0.1087 | -98.6471
-14 | -1.0045 | 0.0101 | -0.1066 | -99.4554
-13.5 | -0.9666 | 0.00966 | -0.1045 | -100.0621
-13 | -0.9304 | 0.00922 | -0.1018 | -100.9111
-12.5 | -0.8998 | 0.00892 | -0.0977 | -100.8744
-11 | -0.7583 | 0.00798 | -0.0952 | -95.0251
-10.5 | -0.7091 | 0.00767 | -0.0947 | -92.4511
-10 | -0.6589 | 0.00736 | -0.0944 | -89.5245
-9.5 | -0.6071 | 0.00707 | -0.0943 | -85.8699
-9 | -0.5537 | 0.00682 | -0.0946 | -81.1877
-8.5 | -0.4995 | 0.0066 | -0.0949 | -75.6818
-8 | -0.4448 | 0.0064 | -0.0954 | -69.5
-7.5 | -0.3897 | 0.0062 | -0.0959 | -62.8548
-6.5 | -0.2781 | 0.00584 | -0.0971 | -47.6199
-6 | -0.2218 | 0.00563 | -0.0978 | -39.3961
-5.5 | -0.1646 | 0.00545 | -0.0987 | -30.2018
-5 | -0.1069 | 0.0053 | -0.0997 | -20.1698
-4 | 0.0082 | 0.00505 | -0.1015 | 1.6238
-3.5 | 0.066 | 0.00492 | -0.1025 | 13.4146
-3 | 0.1246 | 0.00481 | -0.1037 | 25.9044
-2.5 | 0.1827 | 0.0047 | -0.1047 | 38.8723
-2 | 0.2409 | 0.00462 | -0.1057 | 52.1429
-1.5 | 0.2996 | 0.00444 | -0.1069 | 67.4775
-1 | 0.357 | 0.00424 | -0.1079 | 84.1981
-0.5 | 0.4145 | 0.00399 | -0.109 | 103.8847
0.5 | 0.5263 | 0.00357 | -0.1111 | 147.423
1 | 0.5735 | 0.00403 | -0.1102 | 142.3077
1.5 | 0.6161 | 0.0048 | -0.1082 | 128.3542
2 | 0.6638 | 0.00529 | -0.1072 | 125.482
2.5 | 0.711 | 0.00578 | -0.106 | 123.0104
3 | 0.756 | 0.00631 | -0.1044 | 119.8098
3.5 | 0.8031 | 0.00672 | -0.1032 | 119.5089
4.5 | 0.894 | 0.0075 | -0.1002 | 119.2
5 | 0.9345 | 0.00775 | -0.0975 | 120.5806
5.5 | 0.977 | 0.00805 | -0.0954 | 121.3665
6 | 1.0181 | 0.0084 | -0.093 | 121.2024
6.5 | 1.0603 | 0.00875 | -0.091 | 121.1771
7 | 1.1014 | 0.00916 | -0.0889 | 120.2402
7.5 | 1.1421 | 0.00962 | -0.0868 | 118.7214
8 | 1.1834 | 0.01007 | -0.0849 | 117.5174
8.5 | 1.223 | 0.0106 | -0.0827 | 115.3774
9 | 1.2615 | 0.01121 | -0.0805 | 112.5335
9.5 | 1.3014 | 0.01179 | -0.0786 | 110.3817
10 | 1.3395 | 0.01245 | -0.0765 | 107.5904
10.5 | 1.3777 | 0.01315 | -0.0745 | 104.7681
11 | 1.4139 | 0.01397 | -0.0723 | 101.2097
11.5 | 1.4491 | 0.01485 | -0.07 | 97.5825
12 | 1.4855 | 0.0157 | -0.0681 | 94.6178
12.5 | 1.5215 | 0.0166 | -0.0661 | 91.6566
13 | 1.5555 | 0.01762 | -0.064 | 88.2804
13.5 | 1.5905 | 0.01863 | -0.0622 | 85.3731
14 | 1.622 | 0.01986 | -0.06 | 81.6717
14.5 | 1.6519 | 0.02122 | -0.0577 | 77.8464
15 | 1.6833 | 0.02255 | -0.0558 | 74.6475
15.5 | 1.712 | 0.02409 | -0.0536 | 71.0668
16 | 1.7412 | 0.02564 | -0.0517 | 67.9095
16.5 | 1.771 | 0.0272 | -0.05 | 65.1103
17 | 1.7967 | 0.02909 | -0.048 | 61.7635
17.5 | 1.8218 | 0.03108 | -0.0462 | 58.6165
18 | 1.8448 | 0.0333 | -0.0443 | 55.3994
18.5 | 1.8657 | 0.03576 | -0.0424 | 52.1728
19 | 1.8839 | 0.03854 | -0.0406 | 48.8817
19.5 | 1.9037 | 0.04125 | -0.0391 | 46.1503
20 | 1.9232 | 0.04409 | -0.0379 | 43.6199

## 147. Re 20M Mach 0.10 (1)
BIGFOIL.COM POLAR EXPORT
NACA66-516
NACA66-516 |  |  |  | Cl Max: | 1.531 | at alpha= | 11 | deg
JavaFoil+Calcfoil stall+Eppler ext transition |  |  |  | L/D Max: | 152.905 | at alpha= | 5.5 | deg
Re: | 20000000 |  |  | Cd Min: | 0.00504 | at alpha= | -4.5 | deg
Mach: | 0.1 |  |  | Cl=0 at alpha= | -4.4672 | deg
|  |  |  | @ Cl=0.1, Cd= | 0.0056902
|  |  |  | @ Cl=0.4, Cd= | 0.0058726
|  |  |  | @ Cl=0.6, Cd= | 0.006251
alpha (deg) | Cl | Cd | Cm | Cl/Cd
-19.5 | -0.636 | 0.15034 | -0.035 | -4.233
-19 | -0.658 | 0.1394 | -0.038 | -4.722
-18.5 | -0.677 | 0.13372 | -0.038 | -5.062
-18 | -0.695 | 0.12685 | -0.039 | -5.477
-17.5 | -0.711 | 0.11982 | -0.041 | -5.934
-17 | -0.725 | 0.11296 | -0.042 | -6.417
-16.5 | -0.742 | 0.09944 | -0.047 | -7.462
-16 | -0.752 | 0.09171 | -0.05 | -8.204
-15.5 | -0.761 | 0.0789 | -0.054 | -9.644
-15 | -0.842 | 0.02443 | -0.072 | -34.467
-14.5 | -0.856 | 0.01552 | -0.076 | -55.179
-14 | -0.849 | 0.01325 | -0.078 | -64.053
-13.5 | -0.834 | 0.012 | -0.08 | -69.495
-13 | -0.814 | 0.01123 | -0.081 | -72.519
-12.5 | -0.79 | 0.01056 | -0.083 | -74.788
-12 | -0.762 | 0.00993 | -0.084 | -76.724
-11.5 | -0.729 | 0.00941 | -0.086 | -77.487
-11 | -0.694 | 0.00887 | -0.087 | -78.177
-10.5 | -0.653 | 0.00852 | -0.088 | -76.675
-10 | -0.609 | 0.00805 | -0.09 | -75.7
-9.5 | -0.563 | 0.00776 | -0.091 | -72.562
-9 | -0.514 | 0.00744 | -0.093 | -69.047
-8.5 | -0.463 | 0.00719 | -0.094 | -64.425
-8 | -0.41 | 0.00691 | -0.095 | -59.326
-7.5 | -0.356 | 0.00663 | -0.097 | -53.677
-7 | -0.3 | 0.00641 | -0.098 | -46.775
-6.5 | -0.243 | 0.00619 | -0.099 | -39.183
-6 | -0.184 | 0.00598 | -0.101 | -30.802
-5.5 | -0.125 | 0.00585 | -0.102 | -21.355
-5 | -0.065 | 0.00571 | -0.103 | -11.369
-4.5 | -0.004 | 0.00504 | -0.105 | -0.829
-4 | 0.057 | 0.0056 | -0.106 | 10.193
-3.5 | 0.119 | 0.00573 | -0.107 | 20.713
-3 | 0.181 | 0.00599 | -0.109 | 30.116
-2.5 | 0.243 | 0.0061 | -0.11 | 39.877
-2 | 0.305 | 0.00617 | -0.111 | 49.4
-1.5 | 0.367 | 0.00583 | -0.112 | 62.977
-1 | 0.429 | 0.00591 | -0.114 | 72.498
-0.5 | 0.491 | 0.00601 | -0.115 | 81.571
0 | 0.553 | 0.00616 | -0.116 | 89.778
0.5 | 0.615 | 0.00628 | -0.117 | 97.828
1 | 0.676 | 0.00651 | -0.118 | 103.848
1.5 | 0.738 | 0.00675 | -0.119 | 109.326
2 | 0.799 | 0.00696 | -0.121 | 114.908
2.5 | 0.856 | 0.00713 | -0.122 | 120.045
3 | 0.915 | 0.00762 | -0.123 | 120.088
3.5 | 0.973 | 0.00791 | -0.124 | 122.933
4 | 1.03 | 0.00816 | -0.125 | 126.248
4.5 | 1.086 | 0.00789 | -0.126 | 137.733
5 | 1.14 | 0.00816 | -0.127 | 139.756
5.5 | 1.191 | 0.00779 | -0.128 | 152.905
6 | 1.241 | 0.00973 | -0.129 | 127.554
6.5 | 1.287 | 0.0101 | -0.13 | 127.48
7 | 1.331 | 0.01051 | -0.131 | 126.641
7.5 | 1.372 | 0.01095 | -0.132 | 125.297
8 | 1.409 | 0.0114 | -0.132 | 123.613
8.5 | 1.443 | 0.01189 | -0.133 | 121.368
9 | 1.473 | 0.0124 | -0.134 | 118.751
9.5 | 1.499 | 0.01295 | -0.135 | 115.678
10 | 1.515 | 0.01343 | -0.136 | 112.843
10.5 | 1.526 | 0.01408 | -0.137 | 108.378
11 | 1.531 | 0.01473 | -0.137 | 103.973
11.5 | 1.531 | 0.01534 | -0.138 | 99.782
12 | 1.525 | 0.01614 | -0.139 | 94.469
12.5 | 1.513 | 0.01688 | -0.139 | 89.649
13 | 1.497 | 0.01774 | -0.14 | 84.391
13.5 | 1.473 | 0.01885 | -0.141 | 78.156
14 | 1.44 | 0.01979 | -0.141 | 72.78
14.5 | 1.401 | 0.02142 | -0.141 | 65.417
15 | 1.359 | 0.02269 | -0.142 | 59.894
15.5 | 1.314 | 0.02407 | -0.142 | 54.6
16 | 1.264 | 0.0262 | -0.142 | 48.251

## 148. Re 20M Mach 0.10 (2)
BIGFOIL.COM POLAR EXPORT
NACA66-516
NACA66-516 |  |  |  | Cl Max: | 1.9233 | at alpha= | 20 | deg
XFOIL ncrit=9 |  |  |  | L/D Max: | 149.689 | at alpha= | 0.5 | deg
Re: | 20000000 |  |  | Cd Min: | 0.04651 | at alpha= | 20 | deg
Mach: | 0.1 |  |  | Cl=0 at alpha= | -4.0702 | deg
|  |  |  | @ Cl=0.1, Cd= | 0.0048615
|  |  |  | @ Cl=0.4, Cd= | 0.0040589
|  |  |  | @ Cl=0.6, Cd= | 0.0044524
alpha (deg) | Cl | Cd | Cm | Cl/Cd
-20 | -1.3891 | 0.0216 | -0.1358 | -64.3102
-19.5 | -1.3682 | 0.01991 | -0.1336 | -68.7192
-19 | -1.3418 | 0.01859 | -0.1317 | -72.1786
-18.5 | -1.3136 | 0.0174 | -0.1296 | -75.4943
-18 | -1.2838 | 0.01633 | -0.1275 | -78.616
-17.5 | -1.2524 | 0.01536 | -0.1255 | -81.5365
-17 | -1.22 | 0.01447 | -0.1233 | -84.3124
-16.5 | -1.1859 | 0.01366 | -0.1212 | -86.8155
-16 | -1.1541 | 0.0128 | -0.1187 | -90.1641
-15.5 | -1.1191 | 0.01207 | -0.1164 | -92.7175
-15 | -1.0844 | 0.01138 | -0.1139 | -95.29
-14.5 | -1.0467 | 0.0108 | -0.1118 | -96.9167
-14 | -1.0083 | 0.0103 | -0.1096 | -97.8932
-13.5 | -0.9693 | 0.00984 | -0.1074 | -98.5061
-13 | -0.9311 | 0.00937 | -0.1049 | -99.3703
-12.5 | -0.899 | 0.009 | -0.1011 | -99.8889
-12 | -0.8587 | 0.00871 | -0.0987 | -98.5878
-11.5 | -0.8112 | 0.00839 | -0.0977 | -96.6865
-11 | -0.7624 | 0.00807 | -0.0969 | -94.4734
-10.5 | -0.7132 | 0.00774 | -0.0962 | -92.1447
-10 | -0.6628 | 0.00742 | -0.0957 | -89.3261
-9.5 | -0.6109 | 0.00712 | -0.0955 | -85.8006
-9 | -0.5573 | 0.00686 | -0.0956 | -81.2391
-8.5 | -0.5028 | 0.00663 | -0.0958 | -75.8371
-8 | -0.4477 | 0.00643 | -0.0962 | -69.6267
-7.5 | -0.3923 | 0.00623 | -0.0966 | -62.9695
-7 | -0.3363 | 0.00605 | -0.0972 | -55.5868
-6.5 | -0.28 | 0.00586 | -0.0978 | -47.7816
-6 | -0.2232 | 0.00564 | -0.0985 | -39.5745
-5.5 | -0.1657 | 0.00546 | -0.0993 | -30.348
-5 | -0.1077 | 0.00531 | -0.1003 | -20.2825
-4.5 | -0.0496 | 0.00518 | -0.1012 | -9.5753
-4 | 0.0081 | 0.00506 | -0.1021 | 1.6008
-3.5 | 0.0663 | 0.00493 | -0.1031 | 13.4483
-3 | 0.1253 | 0.00481 | -0.1042 | 26.0499
-2.5 | 0.1837 | 0.00471 | -0.1052 | 39.0021
-2 | 0.2422 | 0.00462 | -0.1063 | 52.4242
-1 | 0.3591 | 0.00425 | -0.1085 | 84.4941
-0.5 | 0.4169 | 0.00398 | -0.1096 | 104.7487
0 | 0.4732 | 0.00387 | -0.1105 | 122.2739
0.5 | 0.5299 | 0.00354 | -0.1118 | 149.6893
1 | 0.5769 | 0.00402 | -0.1108 | 143.5075
1.5 | 0.6191 | 0.00481 | -0.1086 | 128.711
2 | 0.6671 | 0.00529 | -0.1076 | 126.1059
2.5 | 0.7139 | 0.00579 | -0.1063 | 123.2988
3 | 0.7589 | 0.00632 | -0.1046 | 120.0791
3.5 | 0.8054 | 0.00675 | -0.1032 | 119.3185
4.5 | 0.8922 | 0.00751 | -0.0991 | 118.8016
5 | 0.9334 | 0.00781 | -0.0965 | 119.5134
5.5 | 0.9765 | 0.00811 | -0.0944 | 120.4069
6 | 1.0182 | 0.00848 | -0.0921 | 120.0708
6.5 | 1.0612 | 0.00884 | -0.0902 | 120.0452
7 | 1.1021 | 0.00927 | -0.088 | 118.8889
7.5 | 1.1425 | 0.00975 | -0.0857 | 117.1795
8 | 1.1843 | 0.01022 | -0.0838 | 115.8806
8.5 | 1.2248 | 0.01076 | -0.0817 | 113.829
9 | 1.263 | 0.01141 | -0.0793 | 110.6924
9.5 | 1.3025 | 0.01203 | -0.0773 | 108.271
10 | 1.3424 | 0.01268 | -0.0754 | 105.8675
10.5 | 1.3797 | 0.01344 | -0.0731 | 102.6562
11 | 1.4155 | 0.01432 | -0.0707 | 98.8478
11.5 | 1.4526 | 0.01517 | -0.0686 | 95.7548
12 | 1.4883 | 0.01609 | -0.0665 | 92.4984
12.5 | 1.5246 | 0.01704 | -0.0644 | 89.4718
13 | 1.5599 | 0.01806 | -0.0624 | 86.3732
13.5 | 1.593 | 0.01922 | -0.0602 | 82.8824
14 | 1.6257 | 0.02047 | -0.058 | 79.4187
14.5 | 1.656 | 0.02188 | -0.0557 | 75.6856
15 | 1.6856 | 0.0234 | -0.0534 | 72.0342
15.5 | 1.7177 | 0.02483 | -0.0515 | 69.1784
16 | 1.7464 | 0.02649 | -0.0494 | 65.9268
16.5 | 1.7741 | 0.0283 | -0.0474 | 62.689
17 | 1.8007 | 0.03025 | -0.0454 | 59.5273
17.5 | 1.8246 | 0.03244 | -0.0433 | 56.2454
18 | 1.8448 | 0.03503 | -0.0412 | 52.6634
18.5 | 1.8659 | 0.03763 | -0.0393 | 49.5854
19 | 1.8875 | 0.04025 | -0.0377 | 46.8944
19.5 | 1.9073 | 0.04315 | -0.0362 | 44.2016
20 | 1.9233 | 0.04651 | -0.0348 | 41.3524

## 149. Re 20M Mach 0.25 (1)
BIGFOIL.COM POLAR EXPORT
NACA66-516
NACA66-516 |  |  |  | Cl Max: | 1.489 | at alpha= | 10 | deg
JavaFoil+Calcfoil stall+Eppler ext transition |  |  |  | L/D Max: | 147.387 | at alpha= | 4.5 | deg
Re: | 20000000 |  |  | Cd Min: | 0.00556 | at alpha= | -4 | deg
Mach: | 0.25 |  |  | Cl=0 at alpha= | -4.4677 | deg
|  |  |  | @ Cl=0.1, Cd= | 0.0059078
|  |  |  | @ Cl=0.4, Cd= | 0.0059387
|  |  |  | @ Cl=0.6, Cd= | 0.00632
alpha (deg) | Cl | Cd | Cm | Cl/Cd
-18 | -0.406 | 0.14828 | -0.035 | -2.735
-17.5 | -0.458 | 0.13318 | -0.037 | -3.438
-17 | -0.505 | 0.12699 | -0.038 | -3.976
-16.5 | -0.547 | 0.12038 | -0.038 | -4.545
-16 | -0.584 | 0.11428 | -0.04 | -5.114
-15.5 | -0.609 | 0.1059 | -0.041 | -5.748
-15 | -0.625 | 0.09922 | -0.043 | -6.298
-14.5 | -0.637 | 0.09169 | -0.046 | -6.949
-14 | -0.656 | 0.07411 | -0.056 | -8.847
-13.5 | -0.755 | 0.01643 | -0.08 | -45.92
-13 | -0.759 | 0.01301 | -0.083 | -58.35
-12.5 | -0.75 | 0.01181 | -0.085 | -63.563
-12 | -0.734 | 0.01092 | -0.086 | -67.241
-11.5 | -0.713 | 0.0099 | -0.088 | -72.035
-11 | -0.684 | 0.00957 | -0.089 | -71.493
-10.5 | -0.65 | 0.00891 | -0.091 | -72.975
-10 | -0.61 | 0.00855 | -0.092 | -71.272
-9.5 | -0.566 | 0.00806 | -0.094 | -70.254
-9 | -0.519 | 0.00772 | -0.095 | -67.211
-8.5 | -0.469 | 0.00742 | -0.096 | -63.253
-8 | -0.417 | 0.00715 | -0.098 | -58.257
-7.5 | -0.362 | 0.00684 | -0.099 | -52.958
-7 | -0.306 | 0.00659 | -0.101 | -46.42
-6.5 | -0.248 | 0.00634 | -0.102 | -39.108
-6 | -0.188 | 0.00613 | -0.103 | -30.709
-5.5 | -0.128 | 0.00595 | -0.105 | -21.506
-5 | -0.066 | 0.00583 | -0.106 | -11.399
-4.5 | -0.004 | 0.00568 | -0.107 | -0.754
-4 | 0.058 | 0.00556 | -0.109 | 10.515
-3.5 | 0.122 | 0.00609 | -0.11 | 19.971
-3 | 0.185 | 0.00588 | -0.112 | 31.51
-2.5 | 0.25 | 0.00597 | -0.113 | 41.84
-2 | 0.313 | 0.00628 | -0.114 | 49.916
-1.5 | 0.377 | 0.00591 | -0.115 | 63.835
-1 | 0.441 | 0.00599 | -0.117 | 73.529
-0.5 | 0.504 | 0.00614 | -0.118 | 82.146
0 | 0.568 | 0.00625 | -0.119 | 90.941
0.5 | 0.632 | 0.00639 | -0.12 | 98.864
1 | 0.695 | 0.00662 | -0.122 | 105.041
1.5 | 0.758 | 0.00684 | -0.123 | 110.897
2 | 0.822 | 0.00715 | -0.124 | 114.932
2.5 | 0.879 | 0.00666 | -0.125 | 132.001
3 | 0.939 | 0.00788 | -0.126 | 119.192
3.5 | 0.998 | 0.00758 | -0.127 | 131.638
4 | 1.056 | 0.00789 | -0.128 | 133.943
4.5 | 1.113 | 0.00755 | -0.129 | 147.387
5 | 1.167 | 0.00939 | -0.13 | 124.238
5.5 | 1.218 | 0.00975 | -0.131 | 124.985
6 | 1.267 | 0.01014 | -0.132 | 124.944
6.5 | 1.312 | 0.01058 | -0.133 | 124.011
7 | 1.353 | 0.01102 | -0.134 | 122.83
7.5 | 1.391 | 0.01151 | -0.135 | 120.767
8 | 1.423 | 0.01208 | -0.136 | 117.751
8.5 | 1.45 | 0.01265 | -0.137 | 114.681
9 | 1.472 | 0.01324 | -0.138 | 111.184
9.5 | 1.487 | 0.01384 | -0.138 | 107.437
10 | 1.489 | 0.01454 | -0.139 | 102.412
10.5 | 1.482 | 0.01524 | -0.14 | 97.293
11 | 1.466 | 0.01612 | -0.141 | 90.968
11.5 | 1.44 | 0.01695 | -0.141 | 84.988
12 | 1.405 | 0.01779 | -0.142 | 79.005
12.5 | 1.36 | 0.01915 | -0.143 | 71.033
13 | 1.306 | 0.02054 | -0.143 | 63.561
13.5 | 1.241 | 0.02218 | -0.143 | 55.944
14 | 1.155 | 0.02484 | -0.143 | 46.489
14.5 | 1.059 | 0.02865 | -0.142 | 36.97
15 | 0.826 | 0.10235 | -0.091 | 8.075

## 150. Re 20M Mach 0.25 (2)
BIGFOIL.COM POLAR EXPORT
NACA66-516
NACA66-516 |  |  |  | Cl Max: | 1.8995 | at alpha= | 20 | deg
XFOIL ncrit=9 |  |  |  | L/D Max: | 154.419 | at alpha= | 1 | deg
Re: | 20000000 |  |  | Cd Min: | 0.06379 | at alpha= | 20 | deg
Mach: | 0.25 |  |  | Cl=0 at alpha= | -4.0668 | deg
|  |  |  | @ Cl=0.1, Cd= | 0.0049016
|  |  |  | @ Cl=0.4, Cd= | 0.0041048
|  |  |  | @ Cl=0.6, Cd= | 0.0039265
alpha (deg) | Cl | Cd | Cm | Cl/Cd
-20 | -1.3451 | 0.03345 | -0.1633 | -40.2123
-19.5 | -1.338 | 0.02957 | -0.162 | -45.2486
-19 | -1.331 | 0.02611 | -0.1596 | -50.9766
-18.5 | -1.3174 | 0.02334 | -0.1568 | -56.4439
-18 | -1.2958 | 0.02119 | -0.1537 | -61.1515
-17.5 | -1.2686 | 0.01947 | -0.1505 | -65.1567
-17 | -1.2388 | 0.01797 | -0.1472 | -68.9371
-16.5 | -1.2074 | 0.01661 | -0.1439 | -72.6911
-16 | -1.1736 | 0.01545 | -0.1405 | -75.9612
-15.5 | -1.1372 | 0.01441 | -0.1373 | -78.9174
-15 | -1.1034 | 0.01336 | -0.1336 | -82.5898
-14.5 | -1.0657 | 0.01245 | -0.1303 | -85.5984
-14 | -1.0276 | 0.01166 | -0.1269 | -88.1304
-13.5 | -0.9865 | 0.01098 | -0.1239 | -89.8452
-13 | -0.9446 | 0.01036 | -0.1209 | -91.1776
-12.5 | -0.9015 | 0.00987 | -0.118 | -91.3374
-12 | -0.8603 | 0.00933 | -0.1148 | -92.2079
-11.5 | -0.8211 | 0.00888 | -0.1111 | -92.4662
-11 | -0.7841 | 0.00853 | -0.1068 | -91.9226
-10.5 | -0.7339 | 0.0082 | -0.1051 | -89.5
-10 | -0.6832 | 0.00781 | -0.1036 | -87.4776
-9.5 | -0.6303 | 0.00744 | -0.1025 | -84.7177
-9 | -0.5762 | 0.00711 | -0.1017 | -81.0408
-8.5 | -0.5205 | 0.00683 | -0.1013 | -76.2079
-8 | -0.4638 | 0.0066 | -0.1011 | -70.2727
-7.5 | -0.4065 | 0.00638 | -0.1011 | -63.7147
-7 | -0.3485 | 0.00618 | -0.1013 | -56.3916
-6.5 | -0.2897 | 0.00598 | -0.1017 | -48.4448
-6 | -0.231 | 0.00575 | -0.1021 | -40.1739
-5.5 | -0.1716 | 0.00554 | -0.1027 | -30.9747
-5 | -0.1118 | 0.00537 | -0.1035 | -20.8194
-4 | 0.008 | 0.00511 | -0.1052 | 1.5656
-3.5 | 0.0679 | 0.00497 | -0.1061 | 13.662
-3 | 0.1289 | 0.00484 | -0.1072 | 26.6322
-2.5 | 0.1894 | 0.00473 | -0.1083 | 40.0423
-2 | 0.2496 | 0.00465 | -0.1093 | 53.6774
-1.5 | 0.3106 | 0.0045 | -0.1105 | 69.0222
-1 | 0.3708 | 0.00426 | -0.1117 | 87.0423
-0.5 | 0.431 | 0.00394 | -0.113 | 109.3909
0 | 0.4899 | 0.00377 | -0.114 | 129.9469
1 | 0.5976 | 0.00387 | -0.1145 | 154.4186
1.5 | 0.6367 | 0.00479 | -0.1113 | 132.9228
2 | 0.6843 | 0.0053 | -0.1098 | 129.1132
3.5 | 0.8149 | 0.0069 | -0.1025 | 118.1014
4 | 0.8461 | 0.00738 | -0.0974 | 114.6477
4.5 | 0.8874 | 0.00778 | -0.0944 | 114.0617
5 | 0.9311 | 0.00815 | -0.0921 | 114.2454
5.5 | 0.9758 | 0.00853 | -0.0899 | 114.3962
6 | 1.0192 | 0.00897 | -0.0876 | 113.6232
6.5 | 1.0633 | 0.00942 | -0.0855 | 112.8769
7 | 1.105 | 0.00998 | -0.0829 | 110.7214
7.5 | 1.1474 | 0.01055 | -0.0806 | 108.7583
8 | 1.1906 | 0.01114 | -0.0784 | 106.8761
8.5 | 1.2313 | 0.01185 | -0.0759 | 103.9072
9 | 1.2716 | 0.01261 | -0.0733 | 100.8406
9.5 | 1.3134 | 0.01335 | -0.0711 | 98.382
10 | 1.3538 | 0.01419 | -0.0686 | 95.4052
10.5 | 1.3914 | 0.01518 | -0.0658 | 91.6601
11 | 1.4289 | 0.01624 | -0.0631 | 87.9865
11.5 | 1.4685 | 0.01725 | -0.0607 | 85.1304
12 | 1.5058 | 0.01839 | -0.0581 | 81.8815
12.5 | 1.5435 | 0.01959 | -0.0555 | 78.7902
13 | 1.5792 | 0.02095 | -0.0528 | 75.3795
13.5 | 1.6118 | 0.02254 | -0.0499 | 71.5084
14 | 1.645 | 0.02418 | -0.0471 | 68.0314
14.5 | 1.6794 | 0.02583 | -0.0445 | 65.0174
15 | 1.7106 | 0.02773 | -0.0418 | 61.6877
15.5 | 1.7406 | 0.02983 | -0.0391 | 58.3507
16 | 1.7671 | 0.03225 | -0.0362 | 54.7938
16.5 | 1.793 | 0.03484 | -0.0335 | 51.4638
17 | 1.817 | 0.03769 | -0.0309 | 48.2091
17.5 | 1.8375 | 0.04094 | -0.0283 | 44.8828
18 | 1.8542 | 0.04468 | -0.0259 | 41.4996
18.5 | 1.8688 | 0.04881 | -0.0237 | 38.2872
19 | 1.8831 | 0.05315 | -0.0219 | 35.4299
19.5 | 1.8947 | 0.05799 | -0.0205 | 32.6729
20 | 1.8995 | 0.06379 | -0.0196 | 29.7774

## 151. Re 20M Mach 0.50 (1)
BIGFOIL.COM POLAR EXPORT
NACA66-516
NACA66-516 |  |  |  | Cl Max: | 1.363 | at alpha= | 6.5 | deg
JavaFoil+Calcfoil stall+Eppler ext transition |  |  |  | L/D Max: | 143.494 | at alpha= | 2 | deg
Re: | 20000000 |  |  | Cd Min: | 0.00594 | at alpha= | -4 | deg
Mach: | 0.5 |  |  | Cl=0 at alpha= | -4.4643 | deg
|  |  |  | @ Cl=0.1, Cd= | 0.006115
|  |  |  | @ Cl=0.4, Cd= | 0.0064628
|  |  |  | @ Cl=0.6, Cd= | 0.006513
alpha (deg) | Cl | Cd | Cm | Cl/Cd
-20 | -0.871 | 0.17202 | -0.045 | -5.062
-19.5 | -0.843 | 0.16585 | -0.046 | -5.082
-19 | -0.814 | 0.16317 | -0.045 | -4.99
-18.5 | -0.786 | 0.1541 | -0.046 | -5.102
-18 | -0.758 | 0.14622 | -0.046 | -5.185
-17.5 | -0.731 | 0.13726 | -0.047 | -5.325
-17 | -0.703 | 0.13186 | -0.047 | -5.332
-16.5 | -0.674 | 0.12853 | -0.047 | -5.247
-16 | -0.649 | 0.1121 | -0.05 | -5.786
-15.5 | -0.623 | 0.10198 | -0.053 | -6.107
-15 | -0.598 | 0.09264 | -0.056 | -6.451
-14.5 | -0.571 | 0.08648 | -0.058 | -6.598
-14 | -0.536 | 0.09348 | -0.051 | -5.732
-13.5 | -0.511 | 0.08346 | -0.055 | -6.117
-13 | -0.495 | 0.06422 | -0.068 | -7.715
-12.5 | -0.532 | 0.01658 | -0.093 | -32.091
-12 | -0.504 | 0.01398 | -0.095 | -36.04
-11.5 | -0.473 | 0.01251 | -0.097 | -37.827
-11 | -0.441 | 0.01147 | -0.099 | -38.454
-10.5 | -0.338 | 0.0682 | -0.05 | -4.959
-10 | -0.311 | 0.06046 | -0.054 | -5.146
-9.5 | -0.286 | 0.05323 | -0.063 | -5.365
-9 | -0.308 | 0.00972 | -0.105 | -31.687
-8.5 | -0.418 | 0.00922 | -0.107 | -45.34
-8 | -0.409 | 0.00861 | -0.108 | -47.502
-7.5 | -0.372 | 0.00807 | -0.11 | -46.146
-7 | -0.323 | 0.00762 | -0.112 | -42.334
-6.5 | -0.266 | 0.00721 | -0.113 | -36.895
-6 | -0.205 | 0.00688 | -0.115 | -29.719
-5.5 | -0.14 | 0.00655 | -0.116 | -21.341
-5 | -0.073 | 0.00632 | -0.118 | -11.564
-4.5 | -0.005 | 0.00612 | -0.119 | -0.771
-4 | 0.065 | 0.00594 | -0.121 | 10.875
-3.5 | 0.135 | 0.00629 | -0.122 | 21.422
-3 | 0.205 | 0.0065 | -0.124 | 31.589
-2.5 | 0.277 | 0.00658 | -0.125 | 42.135
-2 | 0.348 | 0.00673 | -0.127 | 51.734
-1.5 | 0.42 | 0.00636 | -0.128 | 65.943
-1 | 0.491 | 0.00649 | -0.13 | 75.628
-0.5 | 0.562 | 0.00631 | -0.132 | 89.17
0 | 0.635 | 0.0067 | -0.133 | 94.812
0.5 | 0.705 | 0.00657 | -0.134 | 107.405
1 | 0.776 | 0.00645 | -0.136 | 120.229
1.5 | 0.845 | 0.00668 | -0.137 | 126.618
2 | 0.915 | 0.00638 | -0.138 | 143.494
2.5 | 0.977 | 0.00781 | -0.139 | 125.046
3 | 1.041 | 0.00925 | -0.14 | 112.511
3.5 | 1.105 | 0.00971 | -0.141 | 113.738
4 | 1.166 | 0.01024 | -0.143 | 113.813
4.5 | 1.224 | 0.01073 | -0.144 | 114.035
5 | 1.274 | 0.01127 | -0.145 | 113.062
5.5 | 1.317 | 0.01184 | -0.146 | 111.292
6 | 1.349 | 0.01244 | -0.147 | 108.499
6.5 | 1.363 | 0.01327 | -0.148 | 102.747
7 | 1.348 | 0.01425 | -0.149 | 94.541
7.5 | 1.264 | 0.01532 | -0.15 | 82.517
8 | 0.844 | 0.0165 | -0.151 | 51.177
8.5 | 0.719 | 0.05661 | -0.074 | 12.699
9 | 0.909 | 0.01763 | -0.153 | 51.547
9.5 | 0.94 | 0.01923 | -0.153 | 48.877
10 | 0.969 | 0.02107 | -0.154 | 45.99
10.5 | 0.83 | 0.07217 | -0.083 | 11.495
11 | 1.034 | 0.02164 | -0.156 | 47.761
11.5 | 1.063 | 0.02358 | -0.156 | 45.086

## 152. Re 20M Mach 0.50 (2)
BIGFOIL.COM POLAR EXPORT
NACA66-516
NACA66-516 |  |  |  | Cl Max: | 1.436 | at alpha= | 11 | deg
XFOIL ncrit=9 |  |  |  | L/D Max: | 213.535 | at alpha= | 0.5 | deg
Re: | 20000000 |  |  | Cd Min: | 0.14962 | at alpha= | 16 | deg
Mach: | 0.5 |  |  | Cl=0 at alpha= | -4.0493 | deg
|  |  |  | @ Cl=0.1, Cd= | 0.0051566
|  |  |  | @ Cl=0.4, Cd= | 0.004481
|  |  |  | @ Cl=0.6, Cd= | 0.0032539
alpha (deg) | Cl | Cd | Cm | Cl/Cd
-14 | -0.2793 | 0.0929 | -0.151 | -3.0065
-13.5 | -0.3044 | 0.08113 | -0.1581 | -3.752
-13 | -0.3205 | 0.07067 | -0.1646 | -4.5352
-12.5 | -0.3329 | 0.05883 | -0.1723 | -5.6587
-12 | -0.349 | 0.04795 | -0.1808 | -7.2784
-11.5 | -0.3813 | 0.03892 | -0.1852 | -9.797
-11 | -0.4172 | 0.03192 | -0.1844 | -13.0702
-10.5 | -0.4544 | 0.026 | -0.1798 | -17.4769
-10 | -0.4934 | 0.02064 | -0.1718 | -23.905
-9.5 | -0.527 | 0.01565 | -0.1616 | -33.6741
-9 | -0.5318 | 0.01157 | -0.1522 | -45.9637
-8.5 | -0.5102 | 0.00938 | -0.1439 | -54.3923
-8 | -0.4781 | 0.00818 | -0.1362 | -58.4474
-7.5 | -0.4451 | 0.00749 | -0.1283 | -59.4259
-7 | -0.3884 | 0.00696 | -0.1245 | -55.8046
-6.5 | -0.3256 | 0.00659 | -0.1222 | -49.4082
-6 | -0.2607 | 0.00629 | -0.1206 | -41.4467
-5.5 | -0.195 | 0.00602 | -0.1196 | -32.392
-5 | -0.1286 | 0.00577 | -0.119 | -22.2877
-4.5 | -0.0613 | 0.00556 | -0.1188 | -11.0252
-4 | 0.0067 | 0.00538 | -0.1191 | 1.2454
-3.5 | 0.0757 | 0.00522 | -0.1197 | 14.5019
-3 | 0.1447 | 0.00504 | -0.1206 | 28.7103
-2.5 | 0.2141 | 0.0049 | -0.1217 | 43.6939
-2 | 0.2825 | 0.00478 | -0.1226 | 59.1004
-1.5 | 0.3509 | 0.00468 | -0.1237 | 74.9786
-1 | 0.42 | 0.0044 | -0.1251 | 95.4545
-0.5 | 0.489 | 0.00401 | -0.1267 | 121.9451
0 | 0.5595 | 0.00359 | -0.1287 | 155.8496
0.5 | 0.6342 | 0.00297 | -0.1319 | 213.5354
1 | 0.6915 | 0.00337 | -0.1307 | 205.1929
1.5 | 0.7275 | 0.00432 | -0.1252 | 168.4028
2 | 0.7521 | 0.00527 | -0.1173 | 142.7135
2.5 | 0.765 | 0.00606 | -0.1068 | 126.2376
3 | 0.7916 | 0.00688 | -0.0996 | 115.0581
3.5 | 0.8115 | 0.00806 | -0.0915 | 100.6824
4 | 0.8365 | 0.00935 | -0.0847 | 89.4652
4.5 | 0.8778 | 0.0103 | -0.0807 | 85.2233
5 | 0.9263 | 0.01108 | -0.0779 | 83.6011
5.5 | 0.9763 | 0.01187 | -0.0752 | 82.2494
6 | 1.0263 | 0.01272 | -0.0724 | 80.684
6.5 | 1.0743 | 0.01369 | -0.0693 | 78.4733
7 | 1.1228 | 0.01473 | -0.0661 | 76.2254
7.5 | 1.1729 | 0.01576 | -0.063 | 74.4226
8 | 1.2207 | 0.01698 | -0.0594 | 71.8905
8.5 | 1.2674 | 0.01835 | -0.0555 | 69.0681
9 | 1.3158 | 0.01973 | -0.0517 | 66.6903
9.5 | 1.3626 | 0.02132 | -0.0475 | 63.9118
10 | 1.4035 | 0.02333 | -0.0425 | 60.1586
10.5 | 1.4326 | 0.02613 | -0.0364 | 54.8259
11 | 1.436 | 0.03056 | -0.0287 | 46.9895
11.5 | 1.4146 | 0.03693 | -0.0208 | 38.3049
12 | 1.3878 | 0.04458 | -0.0144 | 31.1306
12.5 | 1.3568 | 0.05368 | -0.0106 | 25.2757
13 | 1.3214 | 0.06432 | -0.0095 | 20.5442
13.5 | 1.2844 | 0.07651 | -0.0115 | 16.7873
14 | 1.2461 | 0.09028 | -0.0168 | 13.8026
14.5 | 1.2125 | 0.10481 | -0.0244 | 11.5686
15 | 1.1837 | 0.11992 | -0.0339 | 9.8707
15.5 | 1.1611 | 0.13494 | -0.0441 | 8.6046
16 | 1.1445 | 0.14962 | -0.0542 | 7.6494