## index
index | Re | Mach | Datasource
1 | 50000 | 0 | JavaFoil+Calcfoil stall+Eppler ext transition
2 | 50000 | 0 | XFOIL ncrit=9
3 | 50000 | 0.1 | JavaFoil+Calcfoil stall+Eppler ext transition
4 | 50000 | 0.1 | XFOIL ncrit=9
5 | 50000 | 0.25 | JavaFoil+Calcfoil stall+Eppler ext transition
6 | 50000 | 0.25 | XFOIL ncrit=9
7 | 50000 | 0.5 | JavaFoil+Calcfoil stall+Eppler ext transition
8 | 50000 | 0.5 | XFOIL ncrit=9
9 | 100000 | 0 | JavaFoil+Calcfoil stall+Eppler ext transition
10 | 100000 | 0 | XFOIL ncrit=9
11 | 100000 | 0.1 | JavaFoil+Calcfoil stall+Eppler ext transition
12 | 100000 | 0.1 | XFOIL ncrit=9
13 | 100000 | 0.25 | JavaFoil+Calcfoil stall+Eppler ext transition
14 | 100000 | 0.25 | XFOIL ncrit=9
15 | 100000 | 0.5 | JavaFoil+Calcfoil stall+Eppler ext transition
16 | 100000 | 0.5 | XFOIL ncrit=9
17 | 250000 | 0 | JavaFoil+Calcfoil stall+Eppler ext transition
18 | 250000 | 0 | XFOIL ncrit=9
19 | 250000 | 0.1 | JavaFoil+Calcfoil stall+Eppler ext transition
20 | 250000 | 0.1 | XFOIL ncrit=9
21 | 250000 | 0.25 | JavaFoil+Calcfoil stall+Eppler ext transition
22 | 250000 | 0.25 | XFOIL ncrit=9
23 | 250000 | 0.5 | JavaFoil+Calcfoil stall+Eppler ext transition
24 | 250000 | 0.5 | XFOIL ncrit=9
25 | 500000 | 0 | JavaFoil+Calcfoil stall+Eppler ext transition
26 | 500000 | 0 | XFOIL ncrit=9
27 | 500000 | 0.1 | JavaFoil+Calcfoil stall+Eppler ext transition
28 | 500000 | 0.1 | XFOIL ncrit=9
29 | 500000 | 0.25 | JavaFoil+Calcfoil stall+Eppler ext transition
30 | 500000 | 0.25 | XFOIL ncrit=9
31 | 500000 | 0.5 | JavaFoil+Calcfoil stall+Eppler ext transition
32 | 500000 | 0.5 | XFOIL ncrit=9
33 | 750000 | 0 | JavaFoil+Calcfoil stall+Eppler ext transition
34 | 750000 | 0 | XFOIL ncrit=9
35 | 750000 | 0.1 | JavaFoil+Calcfoil stall+Eppler ext transition
36 | 750000 | 0.1 | XFOIL ncrit=9
37 | 750000 | 0.25 | JavaFoil+Calcfoil stall+Eppler ext transition
38 | 750000 | 0.25 | XFOIL ncrit=9
39 | 750000 | 0.5 | JavaFoil+Calcfoil stall+Eppler ext transition
40 | 750000 | 0.5 | XFOIL ncrit=9
41 | 1000000 | 0 | JavaFoil+Calcfoil stall+Eppler ext transition
42 | 1000000 | 0 | XFOIL ncrit=9
43 | 1000000 | 0.1 | JavaFoil+Calcfoil stall+Eppler ext transition
44 | 1000000 | 0.1 | XFOIL ncrit=9
45 | 1000000 | 0.25 | JavaFoil+Calcfoil stall+Eppler ext transition
46 | 1000000 | 0.25 | XFOIL ncrit=9
47 | 1000000 | 0.5 | JavaFoil+Calcfoil stall+Eppler ext transition
48 | 1000000 | 0.5 | XFOIL ncrit=9
49 | 2000000 | 0 | JavaFoil+Calcfoil stall+Eppler ext transition
50 | 2000000 | 0 | XFOIL ncrit=9
51 | 2000000 | 0.1 | JavaFoil+Calcfoil stall+Eppler ext transition
52 | 2000000 | 0.1 | XFOIL ncrit=9
53 | 2000000 | 0.25 | JavaFoil+Calcfoil stall+Eppler ext transition
54 | 2000000 | 0.25 | XFOIL ncrit=9
55 | 2000000 | 0.5 | JavaFoil+Calcfoil stall+Eppler ext transition
56 | 2000000 | 0.5 | XFOIL ncrit=9
57 | 3000000 | 0 | JavaFoil+Calcfoil stall+Eppler ext transition
58 | 3000000 | 0 | XFOIL ncrit=9
59 | 3000000 | 0.1 | JavaFoil+Calcfoil stall+Eppler ext transition
60 | 3000000 | 0.1 | XFOIL ncrit=9
61 | 3000000 | 0.25 | JavaFoil+Calcfoil stall+Eppler ext transition
62 | 3000000 | 0.25 | XFOIL ncrit=9
63 | 3000000 | 0.5 | JavaFoil+Calcfoil stall+Eppler ext transition
64 | 3000000 | 0.5 | XFOIL ncrit=9
65 | 4000000 | 0 | JavaFoil+Calcfoil stall+Eppler ext transition
66 | 4000000 | 0 | XFOIL ncrit=9
67 | 4000000 | 0.1 | JavaFoil+Calcfoil stall+Eppler ext transition
68 | 4000000 | 0.1 | XFOIL ncrit=9
69 | 4000000 | 0.25 | JavaFoil+Calcfoil stall+Eppler ext transition
70 | 4000000 | 0.25 | XFOIL ncrit=9
71 | 4000000 | 0.5 | JavaFoil+Calcfoil stall+Eppler ext transition
72 | 4000000 | 0.5 | XFOIL ncrit=9
73 | 5000000 | 0 | JavaFoil+Calcfoil stall+Eppler ext transition
74 | 5000000 | 0 | XFOIL ncrit=9
75 | 5000000 | 0.1 | JavaFoil+Calcfoil stall+Eppler ext transition
76 | 5000000 | 0.1 | XFOIL ncrit=9
77 | 5000000 | 0.25 | JavaFoil+Calcfoil stall+Eppler ext transition
78 | 5000000 | 0.25 | XFOIL ncrit=9
79 | 5000000 | 0.5 | JavaFoil+Calcfoil stall+Eppler ext transition
80 | 5000000 | 0.5 | XFOIL ncrit=9
81 | 6000000 | 0 | JavaFoil+Calcfoil stall+Eppler ext transition
82 | 6000000 | 0 | XFOIL ncrit=9
83 | 6000000 | 0.1 | JavaFoil+Calcfoil stall+Eppler ext transition
84 | 6000000 | 0.1 | XFOIL ncrit=9
85 | 6000000 | 0.25 | JavaFoil+Calcfoil stall+Eppler ext transition
86 | 6000000 | 0.25 | XFOIL ncrit=9
87 | 6000000 | 0.5 | JavaFoil+Calcfoil stall+Eppler ext transition
88 | 6000000 | 0.5 | XFOIL ncrit=9
89 | 7000000 | 0 | JavaFoil+Calcfoil stall+Eppler ext transition
90 | 7000000 | 0 | XFOIL ncrit=9
91 | 7000000 | 0.1 | JavaFoil+Calcfoil stall+Eppler ext transition
92 | 7000000 | 0.1 | XFOIL ncrit=9
93 | 7000000 | 0.25 | JavaFoil+Calcfoil stall+Eppler ext transition
94 | 7000000 | 0.25 | XFOIL ncrit=9
95 | 7000000 | 0.5 | JavaFoil+Calcfoil stall+Eppler ext transition
96 | 7000000 | 0.5 | XFOIL ncrit=9
97 | 8000000 | 0 | JavaFoil+Calcfoil stall+Eppler ext transition
98 | 8000000 | 0 | XFOIL ncrit=9
99 | 8000000 | 0.1 | JavaFoil+Calcfoil stall+Eppler ext transition
100 | 8000000 | 0.1 | XFOIL ncrit=9
101 | 8000000 | 0.25 | JavaFoil+Calcfoil stall+Eppler ext transition
102 | 8000000 | 0.25 | XFOIL ncrit=9
103 | 8000000 | 0.5 | JavaFoil+Calcfoil stall+Eppler ext transition
104 | 8000000 | 0.5 | XFOIL ncrit=9
105 | 10000000 | 0 | JavaFoil+Calcfoil stall+Eppler ext transition
106 | 10000000 | 0 | XFOIL ncrit=9
107 | 10000000 | 0.1 | JavaFoil+Calcfoil stall+Eppler ext transition
108 | 10000000 | 0.1 | XFOIL ncrit=9
109 | 10000000 | 0.25 | JavaFoil+Calcfoil stall+Eppler ext transition
110 | 10000000 | 0.25 | XFOIL ncrit=9
111 | 10000000 | 0.5 | JavaFoil+Calcfoil stall+Eppler ext transition
112 | 10000000 | 0.5 | XFOIL ncrit=9
113 | 12000000 | 0 | JavaFoil+Calcfoil stall+Eppler ext transition
114 | 12000000 | 0 | XFOIL ncrit=9
115 | 12000000 | 0.1 | JavaFoil+Calcfoil stall+Eppler ext transition
116 | 12000000 | 0.1 | XFOIL ncrit=9
117 | 12000000 | 0.25 | JavaFoil+Calcfoil stall+Eppler ext transition
118 | 12000000 | 0.25 | XFOIL ncrit=9
119 | 12000000 | 0.5 | JavaFoil+Calcfoil stall+Eppler ext transition
120 | 12000000 | 0.5 | XFOIL ncrit=9
121 | 14000000 | 0 | JavaFoil+Calcfoil stall+Eppler ext transition
122 | 14000000 | 0 | XFOIL ncrit=9
123 | 14000000 | 0.1 | JavaFoil+Calcfoil stall+Eppler ext transition
124 | 14000000 | 0.1 | XFOIL ncrit=9
125 | 14000000 | 0.25 | JavaFoil+Calcfoil stall+Eppler ext transition
126 | 14000000 | 0.25 | XFOIL ncrit=9
127 | 14000000 | 0.5 | JavaFoil+Calcfoil stall+Eppler ext transition
128 | 14000000 | 0.5 | XFOIL ncrit=9
129 | 16000000 | 0 | JavaFoil+Calcfoil stall+Eppler ext transition
130 | 16000000 | 0 | XFOIL ncrit=9
131 | 16000000 | 0.1 | JavaFoil+Calcfoil stall+Eppler ext transition
132 | 16000000 | 0.1 | XFOIL ncrit=9
133 | 16000000 | 0.25 | JavaFoil+Calcfoil stall+Eppler ext transition
134 | 16000000 | 0.25 | XFOIL ncrit=9
135 | 16000000 | 0.5 | JavaFoil+Calcfoil stall+Eppler ext transition
136 | 16000000 | 0.5 | XFOIL ncrit=9
137 | 18000000 | 0 | JavaFoil+Calcfoil stall+Eppler ext transition
138 | 18000000 | 0 | XFOIL ncrit=9
139 | 18000000 | 0.1 | JavaFoil+Calcfoil stall+Eppler ext transition
140 | 18000000 | 0.1 | XFOIL ncrit=9
141 | 18000000 | 0.25 | JavaFoil+Calcfoil stall+Eppler ext transition
142 | 18000000 | 0.25 | XFOIL ncrit=9
143 | 18000000 | 0.5 | JavaFoil+Calcfoil stall+Eppler ext transition
144 | 18000000 | 0.5 | XFOIL ncrit=9
145 | 20000000 | 0 | JavaFoil+Calcfoil stall+Eppler ext transition
146 | 20000000 | 0 | XFOIL ncrit=9
147 | 20000000 | 0.1 | JavaFoil+Calcfoil stall+Eppler ext transition
148 | 20000000 | 0.1 | XFOIL ncrit=9
149 | 20000000 | 0.25 | JavaFoil+Calcfoil stall+Eppler ext transition
150 | 20000000 | 0.25 | XFOIL ncrit=9
151 | 20000000 | 0.5 | JavaFoil+Calcfoil stall+Eppler ext transition
152 | 20000000 | 0.5 | XFOIL ncrit=9

## 1. Re 50k Mach 0.00 (1)
BIGFOIL.COM POLAR EXPORT
NACA64-509 a=0.5
NACA64-509 a=0.5 |  |  |  | Cl Max: | 0.934 | at alpha= | 8.5 | deg
JavaFoil+Calcfoil stall+Eppler ext transition |  |  |  | L/D Max: | 40.283 | at alpha= | 5 | deg
Re: | 50000 |  |  | Cd Min: | 0.0159 | at alpha= | -0.5 | deg
Mach: | 0 |  |  | Cl=0 at alpha= | -3.1739 | deg
|  |  |  | @ Cl=0.1, Cd= | 0.038183
|  |  |  | @ Cl=0.4, Cd= | 0.017118
|  |  |  | @ Cl=0.6, Cd= | 0.018943
alpha (deg) | Cl | Cd | Cm | Cl/Cd
-15.5 | -0.273 | 0.46325 | -0.017 | -0.589
-15 | -0.288 | 0.41348 | -0.017 | -0.696
-14.5 | -0.303 | 0.38152 | -0.018 | -0.794
-14 | -0.318 | 0.33851 | -0.018 | -0.94
-13.5 | -0.333 | 0.29553 | -0.018 | -1.128
-13 | -0.348 | 0.25291 | -0.018 | -1.376
-12.5 | -0.362 | 0.23374 | -0.018 | -1.547
-12 | -0.374 | 0.21036 | -0.018 | -1.779
-11.5 | -0.385 | 0.19649 | -0.018 | -1.959
-11 | -0.393 | 0.18162 | -0.018 | -2.165
-10.5 | -0.395 | 0.15021 | -0.018 | -2.632
-10 | -0.392 | 0.13858 | -0.018 | -2.832
-9.5 | -0.386 | 0.12554 | -0.018 | -3.077
-9 | -0.376 | 0.11225 | -0.018 | -3.353
-8.5 | -0.363 | 0.09562 | -0.019 | -3.793
-8 | -0.345 | 0.08673 | -0.019 | -3.977
-7.5 | -0.323 | 0.07925 | -0.02 | -4.077
-7 | -0.297 | 0.07385 | -0.02 | -4.025
-6.5 | -0.268 | 0.06735 | -0.02 | -3.974
-6 | -0.235 | 0.06084 | -0.021 | -3.855
-5.5 | -0.198 | 0.05531 | -0.022 | -3.586
-5 | -0.159 | 0.05114 | -0.022 | -3.116
-4.5 | -0.118 | 0.04792 | -0.023 | -2.463
-4 | -0.075 | 0.04512 | -0.023 | -1.658
-3.5 | -0.03 | 0.04294 | -0.024 | -0.702
-3 | 0.016 | 0.04083 | -0.024 | 0.382
-2.5 | 0.062 | 0.03942 | -0.025 | 1.574
-2 | 0.109 | 0.03789 | -0.026 | 2.873
-1.5 | 0.156 | 0.03682 | -0.027 | 4.236
-1 | 0.203 | 0.03615 | -0.029 | 5.626
-0.5 | 0.311 | 0.0159 | -0.062 | 19.572
0 | 0.356 | 0.0168 | -0.062 | 21.177
0.5 | 0.41 | 0.01719 | -0.062 | 23.863
1 | 0.464 | 0.01759 | -0.062 | 26.402
1.5 | 0.518 | 0.01809 | -0.062 | 28.619
2 | 0.571 | 0.01862 | -0.062 | 30.689
2.5 | 0.624 | 0.01921 | -0.063 | 32.51
3 | 0.674 | 0.01987 | -0.063 | 33.935
3.5 | 0.725 | 0.02061 | -0.063 | 35.182
4 | 0.775 | 0.02145 | -0.063 | 36.117
4.5 | 0.823 | 0.02243 | -0.063 | 36.695
5 | 0.909 | 0.02257 | -0.067 | 40.283
5.5 | 0.791 | 0.04401 | -0.031 | 17.972
6 | 0.827 | 0.04743 | -0.028 | 17.428
6.5 | 0.86 | 0.05106 | -0.028 | 16.844
7 | 0.89 | 0.05475 | -0.025 | 16.255
7.5 | 0.912 | 0.05922 | -0.024 | 15.405
8 | 0.927 | 0.065 | -0.023 | 14.258
8.5 | 0.934 | 0.07184 | -0.022 | 13.001
9 | 0.934 | 0.07949 | -0.022 | 11.748
9.5 | 0.926 | 0.08657 | -0.021 | 10.699
10 | 0.911 | 0.09557 | -0.02 | 9.536
10.5 | 0.89 | 0.11006 | -0.017 | 8.087
11 | 0.863 | 0.11659 | -0.017 | 7.403
11.5 | 0.832 | 0.13074 | -0.018 | 6.361
12 | 0.796 | 0.14095 | -0.018 | 5.65
12.5 | 0.758 | 0.17339 | -0.017 | 4.374
13 | 0.719 | 0.16482 | -0.019 | 4.363
13.5 | 0.679 | 0.18686 | -0.02 | 3.635

## 2. Re 50k Mach 0.00 (2)
BIGFOIL.COM POLAR EXPORT
NACA64-509 a=0.5
NACA64-509 a=0.5 |  |  |  | Cl Max: | 1.2064 | at alpha= | 10 | deg
XFOIL ncrit=9 |  |  |  | L/D Max: | 30.241 | at alpha= | 7.5 | deg
Re: | 50000 |  |  | Cd Min: | 0.24756 | at alpha= | -20 | deg
Mach: | 0 |  |  | Cl=0 at alpha= | -0.48361 | deg
|  |  |  | @ Cl=0.1, Cd= | 0.028074
|  |  |  | @ Cl=0.4, Cd= | 0.041821
|  |  |  | @ Cl=0.6, Cd= | 0.053498
alpha (deg) | Cl | Cd | Cm | Cl/Cd
-20 | -0.6798 | 0.24756 | 0.0458 | -2.746
-19.5 | -0.6619 | 0.24157 | 0.0415 | -2.74
-19 | -0.6446 | 0.23633 | 0.037 | -2.7275
-18.5 | -0.6312 | 0.2343 | 0.0315 | -2.694
-18 | -0.6248 | 0.23603 | 0.0255 | -2.6471
-17.5 | -0.5926 | 0.21739 | 0.0245 | -2.726
-17 | -0.5735 | 0.21032 | 0.0211 | -2.7268
-16.5 | -0.5574 | 0.20482 | 0.0169 | -2.7214
-16 | -0.5524 | 0.20493 | 0.0111 | -2.6956
-15.5 | -0.5251 | 0.19169 | 0.0094 | -2.7393
-15 | -0.5074 | 0.18488 | 0.0063 | -2.7445
-14.5 | -0.4987 | 0.18134 | 0.0016 | -2.7501
-14 | -0.5033 | 0.18178 | -0.0043 | -2.7687
-13.5 | -0.4626 | 0.16526 | -0.0038 | -2.7992
-13 | -0.4583 | 0.16182 | -0.0084 | -2.8322
-12.5 | -0.4378 | 0.15241 | -0.0104 | -2.8725
-12 | -0.4276 | 0.14683 | -0.0137 | -2.9122
-11.5 | -0.4121 | 0.13906 | -0.0159 | -2.9635
-11 | -0.4151 | 0.13606 | -0.0208 | -3.0509
-10.5 | -0.3925 | 0.12697 | -0.0216 | -3.0913
-10 | -0.3781 | 0.11974 | -0.0236 | -3.1577
-9.5 | -0.3698 | 0.11357 | -0.0261 | -3.2561
-9 | -0.3616 | 0.10751 | -0.0283 | -3.3634
-8.5 | -0.3511 | 0.10134 | -0.0296 | -3.4646
-8 | -0.3502 | 0.09643 | -0.0307 | -3.6316
-7.5 | -0.3685 | 0.09335 | -0.0288 | -3.9475
-7 | -0.3979 | 0.09115 | -0.0215 | -4.3653
-6.5 | -0.4284 | 0.08894 | -0.0152 | -4.8167
-6 | -0.4449 | 0.08532 | -0.0091 | -5.2145
-5.5 | -0.4645 | 0.08198 | -0.0045 | -5.666
-5 | -0.4803 | 0.07849 | -0.0004 | -6.1193
-4.5 | -0.4759 | 0.0736 | 0.0113 | -6.466
-4 | -0.2013 | 0.05527 | 0.0112 | -3.6421
-3.5 | -0.2434 | 0.05427 | 0.0203 | -4.485
-2.5 | -0.2262 | 0.03823 | -0.0474 | -5.9168
-2 | -0.1698 | 0.03438 | -0.0479 | -4.9389
-1.5 | -0.1198 | 0.03213 | -0.0473 | -3.7286
-1 | -0.0727 | 0.03035 | -0.0462 | -2.3954
-0.5 | -0.0022 | 0.0295 | -0.0492 | -0.074576
0 | 0.0649 | 0.02701 | -0.0506 | 2.4028
0.5 | 0.1147 | 0.02852 | -0.052 | 4.0217
1 | 0.1698 | 0.03046 | -0.0545 | 5.5745
1.5 | 0.2123 | 0.0321 | -0.055 | 6.6137
2 | 0.2639 | 0.0343 | -0.0572 | 7.6939
2.5 | 0.3007 | 0.03614 | -0.0571 | 8.3204
3 | 0.3504 | 0.03866 | -0.0593 | 9.0636
3.5 | 0.3835 | 0.04081 | -0.0589 | 9.3972
4 | 0.4292 | 0.04361 | -0.0609 | 9.8418
4.5 | 0.4727 | 0.04656 | -0.0626 | 10.1525
5 | 0.5273 | 0.04986 | -0.0656 | 10.5756
5.5 | 0.5935 | 0.05318 | -0.0695 | 11.1602
6 | 0.6524 | 0.05606 | -0.0715 | 11.6375
6.5 | 0.7139 | 0.05843 | -0.0726 | 12.218
7 | 0.8077 | 0.05867 | -0.0738 | 13.7668
7.5 | 0.9786 | 0.03236 | -0.0445 | 30.241
8 | 1.0203 | 0.03742 | -0.0405 | 27.2662
8.5 | 1.1342 | 0.04448 | -0.0438 | 25.4991
9 | 1.1792 | 0.05208 | -0.0419 | 22.6421
9.5 | 1.2043 | 0.06089 | -0.0385 | 19.7783
10 | 1.2064 | 0.06974 | -0.0345 | 17.2985
10.5 | 1.2037 | 0.0797 | -0.0316 | 15.1029
11 | 1.12 | 0.08648 | -0.0266 | 12.951
11.5 | 1.0918 | 0.09778 | -0.0277 | 11.1659
12 | 0.9917 | 0.11647 | -0.0411 | 8.5146
12.5 | 0.8814 | 0.15891 | -0.0793 | 5.5465
13 | 0.8869 | 0.16852 | -0.0824 | 5.2629
13.5 | 0.8942 | 0.1761 | -0.0844 | 5.0778
14 | 0.9285 | 0.18788 | -0.0846 | 4.942
14.5 | 0.9258 | 0.19404 | -0.0883 | 4.7712
15 | 0.9281 | 0.20023 | -0.092 | 4.6352

## 3. Re 50k Mach 0.10 (1)
BIGFOIL.COM POLAR EXPORT
NACA64-509 a=0.5
NACA64-509 a=0.5 |  |  |  | Cl Max: | 0.932 | at alpha= | 8.5 | deg
JavaFoil+Calcfoil stall+Eppler ext transition |  |  |  | L/D Max: | 40.225 | at alpha= | 5 | deg
Re: | 50000 |  |  | Cd Min: | 0.01592 | at alpha= | -0.5 | deg
Mach: | 0.1 |  |  | Cl=0 at alpha= | -3.1739 | deg
|  |  |  | @ Cl=0.1, Cd= | 0.038165
|  |  |  | @ Cl=0.4, Cd= | 0.017152
|  |  |  | @ Cl=0.6, Cd= | 0.019004
alpha (deg) | Cl | Cd | Cm | Cl/Cd
-15.5 | -0.233 | 0.53764 | -0.017 | -0.433
-15 | -0.25 | 0.47633 | -0.018 | -0.524
-14.5 | -0.266 | 0.42632 | -0.017 | -0.625
-14 | -0.284 | 0.38366 | -0.018 | -0.74
-13.5 | -0.301 | 0.32526 | -0.018 | -0.926
-13 | -0.318 | 0.27455 | -0.018 | -1.16
-12.5 | -0.335 | 0.26451 | -0.018 | -1.266
-12 | -0.35 | 0.23218 | -0.019 | -1.509
-11.5 | -0.364 | 0.21468 | -0.018 | -1.696
-11 | -0.376 | 0.18703 | -0.018 | -2.008
-10.5 | -0.381 | 0.16055 | -0.019 | -2.371
-10 | -0.38 | 0.14746 | -0.018 | -2.58
-9.5 | -0.377 | 0.13266 | -0.019 | -2.839
-9 | -0.369 | 0.11838 | -0.019 | -3.117
-8.5 | -0.357 | 0.1004 | -0.019 | -3.558
-8 | -0.341 | 0.09015 | -0.02 | -3.784
-7.5 | -0.321 | 0.08202 | -0.02 | -3.909
-7 | -0.296 | 0.07622 | -0.02 | -3.882
-6.5 | -0.267 | 0.06809 | -0.02 | -3.922
-6 | -0.234 | 0.06119 | -0.02 | -3.832
-5.5 | -0.199 | 0.05612 | -0.022 | -3.539
-5 | -0.16 | 0.05166 | -0.023 | -3.092
-4.5 | -0.118 | 0.04837 | -0.023 | -2.448
-4 | -0.075 | 0.04538 | -0.024 | -1.655
-3.5 | -0.03 | 0.04277 | -0.024 | -0.707
-3 | 0.016 | 0.04097 | -0.024 | 0.383
-2.5 | 0.062 | 0.03937 | -0.025 | 1.584
-2 | 0.109 | 0.03788 | -0.026 | 2.887
-1.5 | 0.157 | 0.03688 | -0.027 | 4.25
-1 | 0.204 | 0.03615 | -0.029 | 5.655
-0.5 | 0.313 | 0.01592 | -0.062 | 19.65
0 | 0.357 | 0.01687 | -0.062 | 21.18
0.5 | 0.412 | 0.01723 | -0.062 | 23.913
1 | 0.466 | 0.01766 | -0.062 | 26.396
1.5 | 0.52 | 0.01814 | -0.063 | 28.682
2 | 0.574 | 0.01871 | -0.063 | 30.666
2.5 | 0.627 | 0.01931 | -0.063 | 32.476
3 | 0.678 | 0.01994 | -0.063 | 33.98
3.5 | 0.728 | 0.02074 | -0.063 | 35.117
4 | 0.778 | 0.0216 | -0.063 | 36.023
4.5 | 0.826 | 0.02258 | -0.063 | 36.601
5 | 0.913 | 0.0227 | -0.067 | 40.225
5.5 | 0.794 | 0.0442 | -0.031 | 17.973
6 | 0.83 | 0.04736 | -0.028 | 17.524
6.5 | 0.863 | 0.05116 | -0.028 | 16.875
7 | 0.893 | 0.05553 | -0.026 | 16.08
7.5 | 0.914 | 0.06042 | -0.024 | 15.131
8 | 0.927 | 0.06613 | -0.023 | 14.02
8.5 | 0.932 | 0.07176 | -0.022 | 12.995
9 | 0.93 | 0.07946 | -0.021 | 11.701
9.5 | 0.919 | 0.09026 | -0.021 | 10.182
10 | 0.901 | 0.09872 | -0.02 | 9.122
10.5 | 0.875 | 0.11422 | -0.017 | 7.66
11 | 0.843 | 0.12519 | -0.016 | 6.736
11.5 | 0.807 | 0.14287 | -0.016 | 5.647
12 | 0.767 | 0.14271 | -0.018 | 5.372
12.5 | 0.724 | 0.18453 | -0.017 | 3.923
13 | 0.68 | 0.17971 | -0.02 | 3.783
13.5 | 0.635 | 0.20035 | -0.02 | 3.171

## 4. Re 50k Mach 0.10 (2)
BIGFOIL.COM POLAR EXPORT
NACA64-509 a=0.5
NACA64-509 a=0.5 |  |  |  | Cl Max: | 1.204 | at alpha= | 10 | deg
XFOIL ncrit=9 |  |  |  | L/D Max: | 29.7263 | at alpha= | 7.5 | deg
Re: | 50000 |  |  | Cd Min: | 0.24822 | at alpha= | -20 | deg
Mach: | 0.1 |  |  | Cl=0 at alpha= | -0.48759 | deg
|  |  |  | @ Cl=0.1, Cd= | 0.028187
|  |  |  | @ Cl=0.4, Cd= | 0.041881
|  |  |  | @ Cl=0.6, Cd= | 0.053764
alpha (deg) | Cl | Cd | Cm | Cl/Cd
-20 | -0.6818 | 0.24822 | 0.0461 | -2.7468
-19.5 | -0.6637 | 0.24225 | 0.0418 | -2.7397
-19 | -0.6466 | 0.23724 | 0.0371 | -2.7255
-18.5 | -0.6337 | 0.23579 | 0.0314 | -2.6876
-18 | -0.6278 | 0.23778 | 0.0254 | -2.6403
-17.5 | -0.5933 | 0.21764 | 0.0248 | -2.7261
-17 | -0.5745 | 0.21079 | 0.0213 | -2.7255
-16.5 | -0.5587 | 0.20559 | 0.0169 | -2.7175
-16 | -0.555 | 0.20642 | 0.0109 | -2.6887
-15.5 | -0.5249 | 0.19185 | 0.0096 | -2.736
-15 | -0.5078 | 0.18533 | 0.0063 | -2.74
-14.5 | -0.5005 | 0.18247 | 0.0013 | -2.7429
-14 | -0.4829 | 0.17391 | -0.0018 | -2.7767
-13.5 | -0.4623 | 0.16563 | -0.0039 | -2.7912
-13 | -0.4602 | 0.16292 | -0.0089 | -2.8247
-12.5 | -0.436 | 0.15249 | -0.0103 | -2.8592
-12 | -0.4288 | 0.1477 | -0.0141 | -2.9032
-11.5 | -0.4103 | 0.13925 | -0.016 | -2.9465
-11 | -0.4172 | 0.13707 | -0.0213 | -3.0437
-10.5 | -0.3938 | 0.12778 | -0.0222 | -3.0819
-10 | -0.3769 | 0.12009 | -0.0238 | -3.1385
-9.5 | -0.3666 | 0.11367 | -0.0261 | -3.2251
-9 | -0.3574 | 0.10752 | -0.0281 | -3.324
-8.5 | -0.3496 | 0.10168 | -0.0297 | -3.4382
-8 | -0.3526 | 0.09721 | -0.0312 | -3.6272
-7.5 | -0.3719 | 0.09421 | -0.0287 | -3.9476
-7 | -0.4013 | 0.09199 | -0.0214 | -4.3624
-6.5 | -0.432 | 0.08978 | -0.0154 | -4.8118
-6 | -0.4456 | 0.08595 | -0.0089 | -5.1844
-5.5 | -0.4688 | 0.08283 | -0.0051 | -5.6598
-5 | -0.4737 | 0.07825 | 0.0025 | -6.0537
-4.5 | -0.4761 | 0.07414 | 0.0119 | -6.4216
-4 | -0.2019 | 0.05558 | 0.0112 | -3.6326
-3.5 | -0.2443 | 0.05459 | 0.0203 | -4.4752
-2.5 | -0.2295 | 0.03864 | -0.0474 | -5.9394
-2 | -0.1727 | 0.03468 | -0.048 | -4.9798
-1.5 | -0.1221 | 0.03234 | -0.0475 | -3.7755
-1 | -0.0723 | 0.03055 | -0.0468 | -2.3666
-0.5 | -0.0017 | 0.02969 | -0.0498 | -0.057258
0 | 0.0668 | 0.02719 | -0.0514 | 2.4568
0.5 | 0.1161 | 0.02867 | -0.0525 | 4.0495
1 | 0.1695 | 0.03055 | -0.0547 | 5.5483
1.5 | 0.2143 | 0.03227 | -0.0555 | 6.6408
2 | 0.2634 | 0.03439 | -0.0573 | 7.6592
2.5 | 0.3028 | 0.03632 | -0.0575 | 8.337
3 | 0.3498 | 0.03876 | -0.0593 | 9.0248
3.5 | 0.3866 | 0.04103 | -0.0595 | 9.4224
4 | 0.4296 | 0.04376 | -0.061 | 9.8172
4.5 | 0.4729 | 0.04671 | -0.0626 | 10.1242
5 | 0.5266 | 0.04999 | -0.0655 | 10.5341
5.5 | 0.5906 | 0.0533 | -0.069 | 11.0807
6 | 0.6506 | 0.05626 | -0.0712 | 11.5642
6.5 | 0.7296 | 0.0586 | -0.0738 | 12.4505
7 | 0.9728 | 0.03993 | -0.0685 | 24.3626
7.5 | 0.9774 | 0.03288 | -0.0439 | 29.7263
8 | 1.0306 | 0.03791 | -0.0406 | 27.1854
8.5 | 1.1387 | 0.04517 | -0.0433 | 25.2092
9 | 1.1812 | 0.05289 | -0.0413 | 22.3331
9.5 | 1.2034 | 0.06171 | -0.0378 | 19.5009
10 | 1.204 | 0.07065 | -0.0339 | 17.0418
10.5 | 1.1987 | 0.08052 | -0.0309 | 14.887
11 | 1.1102 | 0.08731 | -0.0265 | 12.7156
11.5 | 1.0819 | 0.09889 | -0.0282 | 10.9404
12 | 0.9823 | 0.11848 | -0.043 | 8.2909
12.5 | 0.942 | 0.1425 | -0.0591 | 6.6105
13 | 0.708 | 0.15651 | -0.0672 | 4.5237
13.5 | 0.7128 | 0.16359 | -0.0691 | 4.3572
14 | 0.7209 | 0.17098 | -0.0709 | 4.2163
14.5 | 0.7192 | 0.17624 | -0.0732 | 4.0808
15 | 0.7293 | 0.1829 | -0.0748 | 3.9874

## 5. Re 50k Mach 0.25 (1)
BIGFOIL.COM POLAR EXPORT
NACA64-509 a=0.5
NACA64-509 a=0.5 |  |  |  | Cl Max: | 0.934 | at alpha= | 5 | deg
JavaFoil+Calcfoil stall+Eppler ext transition |  |  |  | L/D Max: | 39.91 | at alpha= | 5 | deg
Re: | 50000 |  |  | Cd Min: | 0.01602 | at alpha= | -0.5 | deg
Mach: | 0.25 |  |  | Cl=0 at alpha= | -3.1702 | deg
|  |  |  | @ Cl=0.1, Cd= | 0.03853
|  |  |  | @ Cl=0.4, Cd= | 0.017419
|  |  |  | @ Cl=0.6, Cd= | 0.01926
alpha (deg) | Cl | Cd | Cm | Cl/Cd
-13.5 | -0.058 | 0.30942 | -0.021 | -0.189
-13 | -0.056 | 0.29124 | -0.021 | -0.191
-12.5 | -0.053 | 0.25839 | -0.021 | -0.204
-12 | -0.098 | 0.74845 | -0.019 | -0.13
-11.5 | -0.164 | 0.50756 | -0.019 | -0.324
-11 | -0.212 | 0.38169 | -0.02 | -0.556
-10.5 | -0.247 | 0.25712 | -0.02 | -0.959
-10 | -0.272 | 0.22821 | -0.02 | -1.191
-9.5 | -0.291 | 0.18964 | -0.02 | -1.535
-9 | -0.304 | 0.15869 | -0.02 | -1.914
-8.5 | -0.309 | 0.13566 | -0.02 | -2.28
-8 | -0.308 | 0.10767 | -0.02 | -2.857
-7.5 | -0.299 | 0.09115 | -0.02 | -3.278
-7 | -0.283 | 0.08169 | -0.02 | -3.463
-6.5 | -0.26 | 0.07467 | -0.02 | -3.488
-6 | -0.232 | 0.06681 | -0.021 | -3.475
-5.5 | -0.199 | 0.05866 | -0.022 | -3.391
-5 | -0.161 | 0.0541 | -0.023 | -2.982
-4.5 | -0.12 | 0.04939 | -0.023 | -2.435
-4 | -0.077 | 0.04657 | -0.024 | -1.645
-3.5 | -0.031 | 0.04359 | -0.024 | -0.71
-3 | 0.016 | 0.0415 | -0.025 | 0.387
-2.5 | 0.064 | 0.03958 | -0.025 | 1.616
-2 | 0.112 | 0.03818 | -0.026 | 2.94
-1.5 | 0.161 | 0.03711 | -0.028 | 4.337
-1 | 0.21 | 0.03635 | -0.029 | 5.776
-0.5 | 0.321 | 0.01602 | -0.064 | 20.063
0 | 0.366 | 0.01717 | -0.064 | 21.325
0.5 | 0.422 | 0.01758 | -0.064 | 24.015
1 | 0.478 | 0.01801 | -0.064 | 26.537
1.5 | 0.533 | 0.01854 | -0.064 | 28.741
2 | 0.588 | 0.01912 | -0.064 | 30.746
2.5 | 0.643 | 0.01976 | -0.064 | 32.526
3 | 0.694 | 0.02047 | -0.064 | 33.904
3.5 | 0.746 | 0.02127 | -0.065 | 35.088
4 | 0.797 | 0.02219 | -0.065 | 35.917
4.5 | 0.847 | 0.02316 | -0.065 | 36.554
5 | 0.934 | 0.0234 | -0.069 | 39.91
5.5 | 0.813 | 0.04468 | -0.031 | 18.2
6 | 0.848 | 0.04822 | -0.029 | 17.585
6.5 | 0.879 | 0.05203 | -0.028 | 16.901
7 | 0.906 | 0.05721 | -0.026 | 15.831
7.5 | 0.921 | 0.06286 | -0.024 | 14.651
8 | 0.924 | 0.07045 | -0.023 | 13.109
8.5 | 0.914 | 0.07777 | -0.022 | 11.752
9 | 0.891 | 0.08772 | -0.021 | 10.159
9.5 | 0.855 | 0.09954 | -0.019 | 8.586
10 | 0.805 | 0.11645 | -0.017 | 6.91

## 6. Re 50k Mach 0.25 (2)
BIGFOIL.COM POLAR EXPORT
NACA64-509 a=0.5
NACA64-509 a=0.5 |  |  |  | Cl Max: | 1.1905 | at alpha= | 9.5 | deg
XFOIL ncrit=9 |  |  |  | L/D Max: | 27.5465 | at alpha= | 7.5 | deg
Re: | 50000 |  |  | Cd Min: | 0.25222 | at alpha= | -20 | deg
Mach: | 0.25 |  |  | Cl=0 at alpha= | -0.52845 | deg
|  |  |  | @ Cl=0.1, Cd= | 0.028795
|  |  |  | @ Cl=0.4, Cd= | 0.04218
|  |  |  | @ Cl=0.6, Cd= | 0.054151
alpha (deg) | Cl | Cd | Cm | Cl/Cd
-20 | -0.6934 | 0.25222 | 0.048 | -2.7492
-19.5 | -0.6749 | 0.24659 | 0.0432 | -2.7369
-19 | -0.6592 | 0.24393 | 0.0375 | -2.7024
-18.5 | -0.6494 | 0.24506 | 0.0314 | -2.65
-18 | -0.6195 | 0.22771 | 0.0295 | -2.7206
-17.5 | -0.599 | 0.21994 | 0.0261 | -2.7235
-17 | -0.5805 | 0.21378 | 0.0218 | -2.7154
-16.5 | -0.5689 | 0.21182 | 0.0162 | -2.6858
-16 | -0.5476 | 0.20189 | 0.013 | -2.7124
-15.5 | -0.5263 | 0.1937 | 0.0101 | -2.7171
-15 | -0.5123 | 0.1889 | 0.0056 | -2.712
-14.5 | -0.513 | 0.18953 | -0.0003 | -2.7067
-14 | -0.4763 | 0.17385 | -0.0009 | -2.7397
-13.5 | -0.4647 | 0.16886 | -0.005 | -2.752
-13 | -0.454 | 0.16283 | -0.009 | -2.7882
-12.5 | -0.432 | 0.1542 | -0.0109 | -2.8016
-12 | -0.4394 | 0.15341 | -0.0168 | -2.8642
-11.5 | -0.4101 | 0.14214 | -0.0175 | -2.8852
-11 | -0.3921 | 0.13414 | -0.0195 | -2.9231
-10.5 | -0.3867 | 0.1287 | -0.0231 | -3.0047
-10 | -0.3836 | 0.12426 | -0.0266 | -3.0871
-9.5 | -0.3678 | 0.11679 | -0.0282 | -3.1492
-9 | -0.3592 | 0.11069 | -0.0304 | -3.2451
-8.5 | -0.3602 | 0.10594 | -0.0327 | -3.4
-8 | -0.3333 | 0.09736 | -0.0311 | -3.4234
-7.5 | -0.3555 | 0.09506 | -0.029 | -3.7397
-7 | -0.3667 | 0.09117 | -0.0217 | -4.0222
-6.5 | -0.426 | 0.09203 | -0.0139 | -4.6289
-6 | -0.4428 | 0.08847 | -0.0073 | -5.0051
-5.5 | -0.4561 | 0.08436 | -0.0008 | -5.4066
-4.5 | -0.4832 | 0.07715 | 0.014 | -6.2631
-4 | -0.2061 | 0.05733 | 0.0112 | -3.595
-3.5 | -0.2499 | 0.0564 | 0.0207 | -4.4309
-2.5 | -0.2469 | 0.04092 | -0.0475 | -6.0337
-2 | -0.1888 | 0.0364 | -0.0486 | -5.1868
-1.5 | -0.1352 | 0.03356 | -0.0486 | -4.0286
-1 | -0.0663 | 0.03171 | -0.0508 | -2.0908
-0.5 | 0.004 | 0.03085 | -0.0533 | 0.12966
0 | 0.0675 | 0.02777 | -0.0537 | 2.4307
0.5 | 0.1265 | 0.02963 | -0.056 | 4.2693
1 | 0.1729 | 0.03123 | -0.0567 | 5.5363
1.5 | 0.2252 | 0.03327 | -0.0586 | 6.7689
2 | 0.2684 | 0.03516 | -0.0591 | 7.6337
2.5 | 0.3157 | 0.03743 | -0.0605 | 8.4344
3 | 0.3632 | 0.03989 | -0.0621 | 9.105
3.5 | 0.4008 | 0.04223 | -0.0622 | 9.4909
4 | 0.4462 | 0.04503 | -0.0638 | 9.9089
4.5 | 0.5035 | 0.04834 | -0.067 | 10.4158
5 | 0.5561 | 0.05152 | -0.0692 | 10.7939
5.5 | 0.607 | 0.05457 | -0.0706 | 11.1233
6 | 0.6739 | 0.05761 | -0.073 | 11.6976
6.5 | 0.7331 | 0.05999 | -0.0732 | 12.2204
7 | 0.825 | 0.05963 | -0.0726 | 13.8353
7.5 | 0.9768 | 0.03546 | -0.0412 | 27.5465
8 | 1.0776 | 0.04095 | -0.0405 | 26.315
8.5 | 1.156 | 0.04876 | -0.0406 | 23.708
9 | 1.1859 | 0.05688 | -0.0377 | 20.8492
9.5 | 1.1905 | 0.06539 | -0.0336 | 18.2061
10 | 1.1864 | 0.07491 | -0.0304 | 15.8377
10.5 | 1.1241 | 0.08125 | -0.0259 | 13.8351
11 | 1.0608 | 0.09227 | -0.0286 | 11.4967
11.5 | 1.0143 | 0.1064 | -0.0353 | 9.5329
12 | 0.9586 | 0.12753 | -0.0504 | 7.5167
12.5 | 0.9185 | 0.1529 | -0.0693 | 6.0072
13 | 0.8904 | 0.17192 | -0.0856 | 5.1792
13.5 | 0.8999 | 0.18025 | -0.0883 | 4.9925
14 | 0.9203 | 0.1891 | -0.0898 | 4.8667
14.5 | 0.9374 | 0.1983 | -0.0922 | 4.7272

## 7. Re 50k Mach 0.50 (1)
BIGFOIL.COM POLAR EXPORT
NACA64-509 a=0.5
NACA64-509 a=0.5 |  |  |  | Cl Max: | 1.193 | at alpha= | 20 | deg
JavaFoil+Calcfoil stall+Eppler ext transition |  |  |  | L/D Max: | 38.113 | at alpha= | 4.5 | deg
Re: | 50000 |  |  | Cd Min: | 0.0186 | at alpha= | 0 | deg
Mach: | 0.5 |  |  | Cl=0 at alpha= | -3.1765 | deg
|  |  |  | @ Cl=0.1, Cd= | 0.04047
|  |  |  | @ Cl=0.4, Cd= | 0.019384
|  |  |  | @ Cl=0.6, Cd= | 0.02041
alpha (deg) | Cl | Cd | Cm | Cl/Cd
-20 | -0.902 | 0.39312 | -0.033 | -2.294
-19.5 | -0.876 | 0.386 | -0.033 | -2.269
-19 | -0.85 | 0.38023 | -0.033 | -2.234
-18.5 | -0.823 | 0.3769 | -0.033 | -2.184
-18 | -0.795 | 0.3781 | -0.032 | -2.102
-17.5 | -0.768 | 0.34858 | -0.032 | -2.204
-17 | -0.742 | 0.35809 | -0.032 | -2.072
-16.5 | -0.715 | 0.35038 | -0.032 | -2.042
-16 | -0.689 | 0.34807 | -0.032 | -1.979
-15.5 | -0.662 | 0.35326 | -0.032 | -1.874
-15 | -0.636 | 0.32176 | -0.032 | -1.976
-14.5 | -0.607 | 0.30124 | -0.03 | -2.017
-14 | -0.581 | 0.28022 | -0.03 | -2.073
-13.5 | -0.554 | 0.27498 | -0.03 | -2.015
-13 | -0.528 | 0.27016 | -0.031 | -1.953
-12.5 | -0.501 | 0.26296 | -0.031 | -1.904
-12 | -0.474 | 0.26134 | -0.031 | -1.814
-11.5 | -0.446 | 0.24811 | -0.029 | -1.799
-11 | -0.42 | 0.24733 | -0.029 | -1.696
-10.5 | -0.393 | 0.22749 | -0.029 | -1.727
-10 | -0.366 | 0.24667 | -0.029 | -1.484
-9.5 | -0.339 | 0.24103 | -0.029 | -1.407
-9 | -0.312 | 0.22756 | -0.029 | -1.373
-8.5 | -0.286 | 0.23572 | -0.029 | -1.212
-8 | -0.258 | 0.20016 | -0.026 | -1.291
-7.5 | -0.232 | 0.18403 | -0.026 | -1.259
-7 | -0.205 | 0.18545 | -0.027 | -1.105
-6.5 | -0.178 | 0.18204 | -0.027 | -0.978
-6 | -0.151 | 0.17426 | -0.027 | -0.868
-5.5 | -0.124 | 0.14193 | -0.024 | -0.877
-5 | -0.098 | 0.13043 | -0.024 | -0.749
-4.5 | -0.113 | 0.06954 | -0.023 | -1.619
-4 | -0.08 | 0.05656 | -0.024 | -1.406
-3.5 | -0.033 | 0.04869 | -0.026 | -0.686
-3 | 0.018 | 0.04444 | -0.027 | 0.397
-2.5 | 0.071 | 0.04156 | -0.027 | 1.705
-2 | 0.125 | 0.03953 | -0.028 | 3.158
-1.5 | 0.179 | 0.03827 | -0.029 | 4.685
-1 | 0.234 | 0.03732 | -0.032 | 6.275
-0.5 | 0.29 | 0.03662 | -0.034 | 7.909
0 | 0.405 | 0.0186 | -0.07 | 21.751
0.5 | 0.467 | 0.0191 | -0.07 | 24.43
1 | 0.528 | 0.01965 | -0.07 | 26.882
1.5 | 0.59 | 0.02029 | -0.071 | 29.068
2 | 0.651 | 0.02102 | -0.071 | 30.965
2.5 | 0.712 | 0.02181 | -0.071 | 32.629
3 | 0.767 | 0.0227 | -0.071 | 33.811
3.5 | 0.824 | 0.02376 | -0.071 | 34.691
4 | 0.88 | 0.0248 | -0.072 | 35.499
4.5 | 0.972 | 0.02551 | -0.076 | 38.113
5 | 0.854 | 0.04391 | -0.035 | 19.452
5.5 | 0.885 | 0.04858 | -0.032 | 18.226
6 | 0.903 | 0.05399 | -0.029 | 16.73
6.5 | 0.895 | 0.06351 | -0.025 | 14.09
7 | 0.814 | 0.08262 | -0.025 | 9.854
7.5 | 0.56 | 0.16147 | -0.025 | 3.466
8 | 0.585 | 0.1664 | -0.025 | 3.517
8.5 | 0.611 | 0.19864 | -0.03 | 3.077
9 | 0.637 | 0.20105 | -0.03 | 3.167
9.5 | 0.662 | 0.20439 | -0.031 | 3.24
10 | 0.689 | 0.21894 | -0.035 | 3.145
10.5 | 0.714 | 0.22344 | -0.036 | 3.195
11 | 0.739 | 0.24564 | -0.036 | 3.008
11.5 | 0.765 | 0.25158 | -0.037 | 3.039
12 | 0.791 | 0.27713 | -0.04 | 2.853
12.5 | 0.816 | 0.28056 | -0.04 | 2.907
13 | 0.84 | 0.28967 | -0.04 | 2.901
13.5 | 0.867 | 0.29686 | -0.044 | 2.922
14 | 0.892 | 0.30171 | -0.044 | 2.957
14.5 | 0.917 | 0.33458 | -0.044 | 2.74
15 | 0.941 | 0.33506 | -0.045 | 2.81
15.5 | 0.969 | 0.34585 | -0.048 | 2.801
16 | 0.993 | 0.35996 | -0.048 | 2.759
16.5 | 1.017 | 0.36584 | -0.049 | 2.781
17 | 1.042 | 0.39552 | -0.049 | 2.635
17.5 | 1.069 | 0.40208 | -0.052 | 2.659
18 | 1.093 | 0.41414 | -0.052 | 2.64
18.5 | 1.117 | 0.42226 | -0.053 | 2.646
19 | 1.142 | 0.44251 | -0.053 | 2.58
19.5 | 1.169 | 0.43935 | -0.056 | 2.661
20 | 1.193 | 0.45024 | -0.056 | 2.65

## 8. Re 50k Mach 0.50 (2)
BIGFOIL.COM POLAR EXPORT
NACA64-509 a=0.5
NACA64-509 a=0.5 |  |  |  | Cl Max: | 1.2114 | at alpha= | 20 | deg
XFOIL ncrit=9 |  |  |  | L/D Max: | 25.8123 | at alpha= | 7 | deg
Re: | 50000 |  |  | Cd Min: | 0.31721 | at alpha= | 20 | deg
Mach: | 0.5 |  |  | Cl=0 at alpha= | -0.51488 | deg
|  |  |  | @ Cl=0.1, Cd= | 0.033738
|  |  |  | @ Cl=0.4, Cd= | 0.04441
|  |  |  | @ Cl=0.6, Cd= | 0.056594
alpha (deg) | Cl | Cd | Cm | Cl/Cd
-19.5 | -0.7302 | 0.2673 | 0.0506 | -2.7318
-19 | -0.7055 | 0.25799 | 0.0459 | -2.7346
-18.5 | -0.6819 | 0.25033 | 0.0406 | -2.724
-18 | -0.6603 | 0.2448 | 0.0346 | -2.6973
-17.5 | -0.6473 | 0.24592 | 0.0274 | -2.6322
-17 | -0.6127 | 0.22745 | 0.0251 | -2.6938
-16.5 | -0.5896 | 0.21994 | 0.0203 | -2.6807
-16 | -0.575 | 0.21791 | 0.0138 | -2.6387
-15.5 | -0.5466 | 0.20554 | 0.0103 | -2.6593
-15 | -0.5224 | 0.19714 | 0.0064 | -2.6499
-14.5 | -0.5094 | 0.19406 | 0.0005 | -2.625
-14 | -0.4814 | 0.18273 | -0.0026 | -2.6345
-13.5 | -0.4619 | 0.17601 | -0.0068 | -2.6243
-13 | -0.4445 | 0.16911 | -0.0111 | -2.6285
-12.5 | -0.4266 | 0.16255 | -0.0148 | -2.6244
-12 | -0.4032 | 0.15359 | -0.0176 | -2.6252
-11.5 | -0.3904 | 0.14754 | -0.0216 | -2.6461
-11 | -0.3824 | 0.14301 | -0.0254 | -2.6739
-10.5 | -0.3582 | 0.13398 | -0.0276 | -2.6735
-10 | -0.341 | 0.12671 | -0.0301 | -2.6912
-9.5 | -0.3292 | 0.12058 | -0.0326 | -2.7301
-9 | -0.3258 | 0.11586 | -0.0351 | -2.812
-8.5 | -0.3039 | 0.10782 | -0.0349 | -2.8186
-8 | -0.3254 | 0.10639 | -0.0338 | -3.0586
-7.5 | -0.3283 | 0.10154 | -0.0275 | -3.2332
-7 | -0.3442 | 0.09827 | -0.0204 | -3.5026
-6.5 | -0.3886 | 0.09835 | -0.0126 | -3.9512
-6 | -0.3867 | 0.09297 | -0.0063 | -4.1594
-5.5 | -0.4026 | 0.08952 | 0.0013 | -4.4973
-5 | -0.411 | 0.08547 | 0.0094 | -4.8087
-4 | -0.226 | 0.0649 | 0.0113 | -3.4823
-3.5 | -0.2721 | 0.06369 | 0.0206 | -4.2723
-2.5 | -0.3241 | 0.05076 | -0.0429 | -6.3849
-2 | -0.2259 | 0.04374 | -0.0549 | -5.1646
-1.5 | -0.1454 | 0.03921 | -0.06 | -3.7082
-1 | -0.0652 | 0.0366 | -0.0636 | -1.7814
-0.5 | 0.002 | 0.03517 | -0.0641 | 0.056867
0 | 0.0776 | 0.03452 | -0.0665 | 2.248
0.5 | 0.1343 | 0.03254 | -0.0649 | 4.1272
1 | 0.1903 | 0.03453 | -0.0658 | 5.5111
1.5 | 0.249 | 0.03684 | -0.0676 | 6.759
2 | 0.2931 | 0.03886 | -0.0673 | 7.5425
2.5 | 0.3433 | 0.04134 | -0.0683 | 8.3043
3 | 0.3936 | 0.04404 | -0.0694 | 8.9373
3.5 | 0.4432 | 0.04691 | -0.0705 | 9.4479
4 | 0.5017 | 0.05027 | -0.0729 | 9.9801
4.5 | 0.5574 | 0.05365 | -0.0745 | 10.3896
5 | 0.6037 | 0.05685 | -0.0746 | 10.6192
5.5 | 0.6632 | 0.06032 | -0.0757 | 10.9947
6 | 0.7195 | 0.06349 | -0.0756 | 11.3325
6.5 | 0.7933 | 0.06574 | -0.0747 | 12.0672
7 | 1.0041 | 0.0389 | -0.0415 | 25.8123
7.5 | 1.0166 | 0.04456 | -0.0347 | 22.8142
8 | 1.0886 | 0.05073 | -0.0301 | 21.4587
8.5 | 1.1172 | 0.05933 | -0.0276 | 18.8303
9 | 1.0864 | 0.06852 | -0.0269 | 15.8552
9.5 | 1.0497 | 0.07967 | -0.0297 | 13.1756
10 | 1.0105 | 0.09295 | -0.0359 | 10.8714
10.5 | 0.9797 | 0.10767 | -0.0442 | 9.0991
11 | 0.9613 | 0.12258 | -0.0528 | 7.8422
12 | 0.9422 | 0.15199 | -0.0711 | 6.1991
12.5 | 0.9451 | 0.16537 | -0.0789 | 5.7151
13 | 0.9383 | 0.18623 | -0.0964 | 5.0384
14 | 0.974 | 0.20656 | -0.1044 | 4.7153
14.5 | 0.9913 | 0.21576 | -0.1081 | 4.5945
15 | 1.0146 | 0.22655 | -0.1116 | 4.4785
15.5 | 1.0319 | 0.23516 | -0.1158 | 4.3881
16 | 1.0514 | 0.24452 | -0.12 | 4.2999
16.5 | 1.0684 | 0.25253 | -0.1247 | 4.2308
17 | 1.0929 | 0.2636 | -0.1286 | 4.1461
17.5 | 1.1028 | 0.26765 | -0.1354 | 4.1203
18 | 1.1221 | 0.27637 | -0.141 | 4.0601
18.5 | 1.1475 | 0.28829 | -0.1445 | 3.9804
19 | 1.1714 | 0.29881 | -0.149 | 3.9202
19.5 | 1.1841 | 0.30295 | -0.1565 | 3.9086
20 | 1.2114 | 0.31721 | -0.1598 | 3.8189

## 9. Re 100k Mach 0.00 (1)
BIGFOIL.COM POLAR EXPORT
NACA64-509 a=0.5
NACA64-509 a=0.5 |  |  |  | Cl Max: | 0.96 | at alpha= | 5.5 | deg
JavaFoil+Calcfoil stall+Eppler ext transition |  |  |  | L/D Max: | 53.962 | at alpha= | 4.5 | deg
Re: | 100000 |  |  | Cd Min: | 0.01126 | at alpha= | 0 | deg
Mach: | 0 |  |  | Cl=0 at alpha= | -3.1739 | deg
|  |  |  | @ Cl=0.1, Cd= | 0.034909
|  |  |  | @ Cl=0.4, Cd= | 0.011734
|  |  |  | @ Cl=0.6, Cd= | 0.013036
alpha (deg) | Cl | Cd | Cm | Cl/Cd
-15.5 | -0.273 | 0.34945 | -0.018 | -0.781
-15 | -0.288 | 0.31186 | -0.018 | -0.923
-14.5 | -0.303 | 0.28438 | -0.018 | -1.065
-14 | -0.318 | 0.25468 | -0.018 | -1.25
-13.5 | -0.333 | 0.23059 | -0.018 | -1.445
-13 | -0.348 | 0.20426 | -0.018 | -1.703
-12.5 | -0.362 | 0.18889 | -0.018 | -1.915
-12 | -0.374 | 0.17155 | -0.019 | -2.181
-11.5 | -0.385 | 0.16188 | -0.018 | -2.377
-11 | -0.393 | 0.14411 | -0.018 | -2.728
-10.5 | -0.395 | 0.12789 | -0.019 | -3.091
-10 | -0.392 | 0.11416 | -0.018 | -3.438
-9.5 | -0.386 | 0.1043 | -0.018 | -3.703
-9 | -0.376 | 0.09468 | -0.018 | -3.975
-8.5 | -0.363 | 0.08218 | -0.019 | -4.413
-8 | -0.345 | 0.07498 | -0.02 | -4.6
-7.5 | -0.323 | 0.06847 | -0.02 | -4.719
-7 | -0.297 | 0.06451 | -0.02 | -4.608
-6.5 | -0.268 | 0.05848 | -0.02 | -4.577
-6 | -0.235 | 0.05417 | -0.021 | -4.331
-5.5 | -0.198 | 0.04883 | -0.022 | -4.062
-5 | -0.159 | 0.04548 | -0.023 | -3.504
-4.5 | -0.118 | 0.04295 | -0.023 | -2.748
-4 | -0.075 | 0.04014 | -0.024 | -1.864
-3.5 | -0.03 | 0.038 | -0.024 | -0.793
-3 | 0.016 | 0.03635 | -0.025 | 0.429
-2.5 | 0.062 | 0.036 | -0.025 | 1.724
-2 | 0.109 | 0.03465 | -0.026 | 3.141
-1.5 | 0.156 | 0.03372 | -0.028 | 4.628
-1 | 0.204 | 0.03279 | -0.032 | 6.216
-0.5 | 0.311 | 0.01277 | -0.064 | 24.378
0 | 0.366 | 0.01126 | -0.064 | 32.507
0.5 | 0.422 | 0.01204 | -0.064 | 35.025
1 | 0.477 | 0.01223 | -0.064 | 39.051
1.5 | 0.532 | 0.0126 | -0.064 | 42.257
2 | 0.587 | 0.01294 | -0.064 | 45.361
2.5 | 0.641 | 0.01334 | -0.065 | 48.079
3 | 0.692 | 0.01379 | -0.065 | 50.197
3.5 | 0.744 | 0.01431 | -0.065 | 51.984
4 | 0.794 | 0.01491 | -0.065 | 53.269
4.5 | 0.843 | 0.01562 | -0.065 | 53.962
5 | 0.914 | 0.01893 | -0.067 | 48.3
5.5 | 0.96 | 0.0198 | -0.068 | 48.456
6 | 0.827 | 0.04367 | -0.03 | 18.945
6.5 | 0.86 | 0.0469 | -0.028 | 18.344
7 | 0.89 | 0.05037 | -0.026 | 17.673
7.5 | 0.912 | 0.05425 | -0.024 | 16.819
8 | 0.927 | 0.05917 | -0.024 | 15.663
8.5 | 0.934 | 0.06396 | -0.023 | 14.604
9 | 0.934 | 0.07009 | -0.022 | 13.325
9.5 | 0.926 | 0.07592 | -0.021 | 12.2
10 | 0.911 | 0.08364 | -0.02 | 10.898
10.5 | 0.89 | 0.0963 | -0.018 | 9.243

## 10. Re 100k Mach 0.00 (2)
BIGFOIL.COM POLAR EXPORT
NACA64-509 a=0.5
NACA64-509 a=0.5 |  |  |  | Cl Max: | 1.2221 | at alpha= | 10 | deg
XFOIL ncrit=9 |  |  |  | L/D Max: | 53.8957 | at alpha= | 6.5 | deg
Re: | 100000 |  |  | Cd Min: | 0.25407 | at alpha= | -20 | deg
Mach: | 0 |  |  | Cl=0 at alpha= | -3.4516 | deg
|  |  |  | @ Cl=0.1, Cd= | 0.024112
|  |  |  | @ Cl=0.4, Cd= | 0.02042
|  |  |  | @ Cl=0.6, Cd= | 0.025774
alpha (deg) | Cl | Cd | Cm | Cl/Cd
-20 | -0.6883 | 0.25407 | 0.0453 | -2.7091
-19.5 | -0.6648 | 0.24091 | 0.0433 | -2.7595
-19 | -0.6463 | 0.234 | 0.0397 | -2.762
-18.5 | -0.6281 | 0.22763 | 0.0357 | -2.7593
-18 | -0.6101 | 0.22132 | 0.0316 | -2.7566
-17.5 | -0.5924 | 0.21529 | 0.0273 | -2.7516
-17 | -0.5762 | 0.21072 | 0.0223 | -2.7344
-16.5 | -0.5663 | 0.20893 | 0.0166 | -2.7105
-16 | -0.5604 | 0.2071 | 0.0112 | -2.7059
-15.5 | -0.5284 | 0.19011 | 0.0103 | -2.7794
-15 | -0.5084 | 0.18187 | 0.0079 | -2.7954
-14.5 | -0.4917 | 0.175 | 0.0048 | -2.8097
-14 | -0.4759 | 0.16835 | 0.0013 | -2.8268
-13.5 | -0.4616 | 0.16196 | -0.0025 | -2.8501
-13 | -0.454 | 0.15787 | -0.0077 | -2.8758
-12.5 | -0.4532 | 0.15488 | -0.0138 | -2.9261
-12 | -0.4239 | 0.14149 | -0.0132 | -2.996
-11.5 | -0.4078 | 0.13432 | -0.0154 | -3.036
-11 | -0.3966 | 0.12793 | -0.019 | -3.1001
-10.5 | -0.3952 | 0.12376 | -0.0253 | -3.1933
-10 | -0.398 | 0.11985 | -0.0327 | -3.3208
-9.5 | -0.3641 | 0.10756 | -0.0291 | -3.3851
-9 | -0.3529 | 0.10124 | -0.0322 | -3.4858
-8.5 | -0.3592 | 0.09698 | -0.0403 | -3.7039
-8 | -0.39 | 0.09493 | -0.0413 | -4.1083
-7.5 | -0.4342 | 0.0942 | -0.0355 | -4.6093
-7 | -0.396 | 0.08431 | -0.0337 | -4.697
-6.5 | -0.3482 | 0.07388 | -0.0514 | -4.713
-6 | -0.2967 | 0.06425 | -0.0662 | -4.6179
-5.5 | -0.2413 | 0.05556 | -0.0802 | -4.3431
-5 | -0.1923 | 0.04892 | -0.085 | -3.9309
-4.5 | -0.1499 | 0.0442 | -0.0867 | -3.3914
-3.5 | -0.0061 | 0.02893 | -0.0946 | -0.21085
-3 | 0.0569 | 0.02571 | -0.0954 | 2.2131
-2.5 | 0.1087 | 0.02379 | -0.0942 | 4.5691
-2 | 0.1583 | 0.02219 | -0.0933 | 7.1338
-1.5 | 0.2444 | 0.01753 | -0.0974 | 13.9418
-1 | 0.2859 | 0.01836 | -0.0955 | 15.5719
-0.5 | 0.3297 | 0.01924 | -0.0943 | 17.1362
0 | 0.3808 | 0.02 | -0.094 | 19.04
0.5 | 0.4256 | 0.02098 | -0.093 | 20.286
1.5 | 0.5074 | 0.02352 | -0.0904 | 21.5731
2 | 0.5641 | 0.02428 | -0.0907 | 23.2331
2.5 | 0.6011 | 0.02582 | -0.0891 | 23.2804
3 | 0.6406 | 0.0273 | -0.0877 | 23.4652
3.5 | 0.683 | 0.02867 | -0.0864 | 23.8228
4 | 0.7286 | 0.02987 | -0.0854 | 24.3924
4.5 | 0.7783 | 0.03075 | -0.0844 | 25.3106
5 | 0.8393 | 0.0306 | -0.0836 | 27.4281
5.5 | 0.9328 | 0.02421 | -0.079 | 38.5295
6 | 0.9997 | 0.01909 | -0.0726 | 52.3677
6.5 | 1.0127 | 0.01879 | -0.0618 | 53.8957
7 | 1.0003 | 0.02442 | -0.0534 | 40.9623
7.5 | 1.0194 | 0.02769 | -0.0484 | 36.8147
8 | 1.0691 | 0.03157 | -0.0469 | 33.8644
8.5 | 1.1362 | 0.03728 | -0.0473 | 30.4775
9 | 1.1852 | 0.04378 | -0.0462 | 27.0717
9.5 | 1.2164 | 0.05289 | -0.0437 | 22.9987
10 | 1.2221 | 0.05938 | -0.0379 | 20.581
10.5 | 1.189 | 0.0708 | -0.0304 | 16.7938
12 | 0.9385 | 0.13201 | -0.0583 | 7.1093
12.5 | 0.9287 | 0.14331 | -0.0632 | 6.4804
13 | 0.9338 | 0.15332 | -0.0658 | 6.0905
13.5 | 0.9519 | 0.16223 | -0.0658 | 5.8676
14 | 0.9587 | 0.17135 | -0.0686 | 5.595
14.5 | 0.9398 | 0.18115 | -0.079 | 5.188
15 | 0.9437 | 0.19058 | -0.0841 | 4.9517

## 11. Re 100k Mach 0.10 (1)
BIGFOIL.COM POLAR EXPORT
NACA64-509 a=0.5
NACA64-509 a=0.5 |  |  |  | Cl Max: | 0.963 | at alpha= | 5.5 | deg
JavaFoil+Calcfoil stall+Eppler ext transition |  |  |  | L/D Max: | 53.753 | at alpha= | 4.5 | deg
Re: | 100000 |  |  | Cd Min: | 0.01129 | at alpha= | 0 | deg
Mach: | 0.1 |  |  | Cl=0 at alpha= | -3.1739 | deg
|  |  |  | @ Cl=0.1, Cd= | 0.03496
|  |  |  | @ Cl=0.4, Cd= | 0.011747
|  |  |  | @ Cl=0.6, Cd= | 0.013082
alpha (deg) | Cl | Cd | Cm | Cl/Cd
-15.5 | -0.233 | 0.38459 | -0.018 | -0.606
-15 | -0.25 | 0.36172 | -0.018 | -0.69
-14.5 | -0.266 | 0.31896 | -0.018 | -0.835
-14 | -0.284 | 0.28341 | -0.018 | -1.001
-13.5 | -0.301 | 0.26292 | -0.019 | -1.146
-13 | -0.318 | 0.23212 | -0.019 | -1.372
-12.5 | -0.335 | 0.20914 | -0.019 | -1.602
-12 | -0.35 | 0.17793 | -0.019 | -1.97
-11.5 | -0.364 | 0.17375 | -0.019 | -2.096
-11 | -0.376 | 0.15293 | -0.019 | -2.456
-10.5 | -0.381 | 0.12951 | -0.019 | -2.939
-10 | -0.38 | 0.1249 | -0.019 | -3.046
-9.5 | -0.377 | 0.10864 | -0.019 | -3.467
-9 | -0.369 | 0.09863 | -0.019 | -3.741
-8.5 | -0.357 | 0.08536 | -0.02 | -4.185
-8 | -0.341 | 0.07696 | -0.02 | -4.433
-7.5 | -0.321 | 0.07046 | -0.02 | -4.551
-7 | -0.296 | 0.06515 | -0.02 | -4.541
-6.5 | -0.267 | 0.05963 | -0.02 | -4.479
-6 | -0.235 | 0.05461 | -0.021 | -4.294
-5.5 | -0.199 | 0.04941 | -0.022 | -4.02
-5 | -0.16 | 0.04587 | -0.023 | -3.483
-4.5 | -0.118 | 0.04329 | -0.023 | -2.735
-4 | -0.075 | 0.04037 | -0.024 | -1.861
-3.5 | -0.03 | 0.03816 | -0.024 | -0.793
-3 | 0.016 | 0.03644 | -0.025 | 0.43
-2.5 | 0.062 | 0.03606 | -0.026 | 1.729
-2 | 0.109 | 0.0347 | -0.027 | 3.152
-1.5 | 0.157 | 0.03376 | -0.029 | 4.645
-1 | 0.254 | 0.01278 | -0.064 | 19.852
-0.5 | 0.313 | 0.01277 | -0.064 | 24.491
0 | 0.367 | 0.01129 | -0.064 | 32.552
0.5 | 0.424 | 0.01208 | -0.064 | 35.09
1 | 0.479 | 0.01227 | -0.064 | 39.071
1.5 | 0.535 | 0.01263 | -0.065 | 42.327
2 | 0.589 | 0.013 | -0.065 | 45.339
2.5 | 0.644 | 0.01341 | -0.065 | 48.029
3 | 0.695 | 0.01385 | -0.065 | 50.226
3.5 | 0.747 | 0.0144 | -0.065 | 51.877
4 | 0.797 | 0.01501 | -0.065 | 53.11
4.5 | 0.846 | 0.01574 | -0.065 | 53.753
5 | 0.918 | 0.01904 | -0.068 | 48.218
5.5 | 0.963 | 0.01992 | -0.068 | 48.356
6 | 0.831 | 0.04381 | -0.03 | 18.961
6.5 | 0.864 | 0.04678 | -0.028 | 18.462
7 | 0.893 | 0.05054 | -0.027 | 17.672
7.5 | 0.914 | 0.05487 | -0.024 | 16.664
8 | 0.927 | 0.05931 | -0.023 | 15.635
8.5 | 0.933 | 0.06528 | -0.023 | 14.286
9 | 0.93 | 0.07041 | -0.022 | 13.206
9.5 | 0.919 | 0.07852 | -0.021 | 11.705
10 | 0.901 | 0.08563 | -0.02 | 10.517
10.5 | 0.875 | 0.09916 | -0.018 | 8.824

## 12. Re 100k Mach 0.10 (2)
BIGFOIL.COM POLAR EXPORT
NACA64-509 a=0.5
NACA64-509 a=0.5 |  |  |  | Cl Max: | 1.2253 | at alpha= | 10 | deg
XFOIL ncrit=9 |  |  |  | L/D Max: | 53.3687 | at alpha= | 6 | deg
Re: | 100000 |  |  | Cd Min: | 0.25162 | at alpha= | -20 | deg
Mach: | 0.1 |  |  | Cl=0 at alpha= | -3.4555 | deg
|  |  |  | @ Cl=0.1, Cd= | 0.0089675
|  |  |  | @ Cl=0.4, Cd= | 0.020626
|  |  |  | @ Cl=0.6, Cd= | 0.025793
alpha (deg) | Cl | Cd | Cm | Cl/Cd
-20 | -0.6876 | 0.25162 | 0.0465 | -2.7327
-19.5 | -0.6666 | 0.24139 | 0.0438 | -2.7615
-19 | -0.648 | 0.23458 | 0.04 | -2.7624
-18.5 | -0.6297 | 0.2282 | 0.0359 | -2.7594
-18 | -0.6114 | 0.22186 | 0.0318 | -2.7558
-17.5 | -0.5936 | 0.21589 | 0.0274 | -2.7495
-17 | -0.5777 | 0.21167 | 0.0223 | -2.7292
-16.5 | -0.5681 | 0.21 | 0.0165 | -2.7052
-16 | -0.5621 | 0.2081 | 0.0112 | -2.7011
-15.5 | -0.5276 | 0.18996 | 0.0107 | -2.7774
-15 | -0.5084 | 0.18218 | 0.008 | -2.7906
-14.5 | -0.4916 | 0.17534 | 0.0048 | -2.8037
-14 | -0.4757 | 0.16869 | 0.0012 | -2.82
-13.5 | -0.4614 | 0.1624 | -0.0027 | -2.8411
-13 | -0.455 | 0.15874 | -0.0081 | -2.8663
-12.5 | -0.4538 | 0.15563 | -0.0142 | -2.9159
-12 | -0.4218 | 0.1416 | -0.013 | -2.9788
-11.5 | -0.4066 | 0.1346 | -0.0155 | -3.0208
-11 | -0.3957 | 0.12833 | -0.0193 | -3.0835
-10.5 | -0.3958 | 0.12453 | -0.026 | -3.1784
-10 | -0.3979 | 0.12048 | -0.0333 | -3.3026
-9.5 | -0.3616 | 0.1078 | -0.029 | -3.3544
-9 | -0.3513 | 0.10157 | -0.0325 | -3.4587
-8.5 | -0.3601 | 0.09772 | -0.0412 | -3.685
-8 | -0.3924 | 0.09589 | -0.0412 | -4.0922
-7.5 | -0.4316 | 0.09461 | -0.0382 | -4.5619
-7 | -0.3924 | 0.08459 | -0.0345 | -4.6388
-6.5 | -0.3452 | 0.07439 | -0.0509 | -4.6404
-6 | -0.2942 | 0.06475 | -0.066 | -4.5436
-5.5 | -0.2395 | 0.05584 | -0.0803 | -4.289
-5 | -0.1908 | 0.04924 | -0.0853 | -3.8749
-4.5 | -0.149 | 0.0445 | -0.087 | -3.3483
-3.5 | -0.005 | 0.01335 | -0.0919 | -0.37453
-3 | 0.0512 | 0.01043 | -0.0919 | 4.9089
-2.5 | 0.0987 | 0.00867 | -0.0905 | 11.3841
-2 | 0.1586 | 0.02238 | -0.0937 | 7.0867
-1 | 0.287 | 0.01843 | -0.096 | 15.5724
-0.5 | 0.3299 | 0.01935 | -0.0945 | 17.0491
0 | 0.3765 | 0.02026 | -0.0937 | 18.5834
0.5 | 0.4278 | 0.02106 | -0.0934 | 20.3134
1.5 | 0.5068 | 0.02371 | -0.0904 | 21.3749
2 | 0.5584 | 0.02471 | -0.0902 | 22.5981
2.5 | 0.6045 | 0.02591 | -0.0895 | 23.3308
3 | 0.6438 | 0.0274 | -0.088 | 23.4964
3.5 | 0.6861 | 0.02879 | -0.0867 | 23.8312
4 | 0.732 | 0.02999 | -0.0856 | 24.4081
4.5 | 0.7828 | 0.03082 | -0.0847 | 25.3991
5 | 0.8459 | 0.03054 | -0.0839 | 27.6981
5.5 | 0.9414 | 0.02354 | -0.0787 | 39.9915
6 | 1.006 | 0.01885 | -0.0723 | 53.3687
6.5 | 1.0099 | 0.0195 | -0.0609 | 51.7897
7 | 1.001 | 0.02475 | -0.0528 | 40.4444
7.5 | 1.0203 | 0.028 | -0.0477 | 36.4393
8 | 1.0732 | 0.03201 | -0.0466 | 33.527
8.5 | 1.1405 | 0.03786 | -0.0468 | 30.1241
9 | 1.1882 | 0.04458 | -0.0454 | 26.6532
9.5 | 1.2168 | 0.05345 | -0.0427 | 22.7652
10 | 1.2253 | 0.06068 | -0.0378 | 20.1928
10.5 | 1.2094 | 0.07157 | -0.0318 | 16.8981
11 | 1.0623 | 0.07073 | -0.0201 | 15.0191
11.5 | 1.0273 | 0.08156 | -0.0194 | 12.5956
12 | 0.9291 | 0.09789 | -0.0253 | 9.4913
12.5 | 0.8041 | 0.13024 | -0.0479 | 6.174
13 | 0.7753 | 0.14852 | -0.0575 | 5.2202
13.5 | 0.7691 | 0.15574 | -0.0605 | 4.9384
14 | 0.7895 | 0.16365 | -0.0603 | 4.8243
14.5 | 0.9378 | 0.18245 | -0.0806 | 5.14
15 | 0.9464 | 0.19148 | -0.0845 | 4.9426

## 13. Re 100k Mach 0.25 (1)
BIGFOIL.COM POLAR EXPORT
NACA64-509 a=0.5
NACA64-509 a=0.5 |  |  |  | Cl Max: | 0.984 | at alpha= | 5.5 | deg
JavaFoil+Calcfoil stall+Eppler ext transition |  |  |  | L/D Max: | 53.358 | at alpha= | 4.5 | deg
Re: | 100000 |  |  | Cd Min: | 0.01145 | at alpha= | 0 | deg
Mach: | 0.25 |  |  | Cl=0 at alpha= | -3.1702 | deg
|  |  |  | @ Cl=0.1, Cd= | 0.03527
|  |  |  | @ Cl=0.4, Cd= | 0.01181
|  |  |  | @ Cl=0.6, Cd= | 0.013282
alpha (deg) | Cl | Cd | Cm | Cl/Cd
-13.5 | -0.058 | 0.26179 | -0.022 | -0.223
-13 | -0.056 | 0.22692 | -0.022 | -0.245
-12.5 | -0.053 | 0.20522 | -0.022 | -0.257
-12 | -0.098 | 0.55576 | -0.02 | -0.176
-11.5 | -0.164 | 0.38275 | -0.02 | -0.429
-11 | -0.212 | 0.27529 | -0.02 | -0.771
-10.5 | -0.247 | 0.19891 | -0.02 | -1.24
-10 | -0.272 | 0.17899 | -0.02 | -1.519
-9.5 | -0.291 | 0.15156 | -0.02 | -1.921
-9 | -0.304 | 0.12525 | -0.02 | -2.425
-8.5 | -0.309 | 0.10824 | -0.02 | -2.857
-8 | -0.308 | 0.08913 | -0.02 | -3.452
-7.5 | -0.299 | 0.07741 | -0.02 | -3.86
-7 | -0.283 | 0.06979 | -0.021 | -4.053
-6.5 | -0.26 | 0.06384 | -0.02 | -4.079
-6 | -0.232 | 0.05779 | -0.021 | -4.018
-5.5 | -0.199 | 0.05121 | -0.022 | -3.884
-5 | -0.161 | 0.04759 | -0.023 | -3.39
-4.5 | -0.12 | 0.04401 | -0.024 | -2.734
-4 | -0.077 | 0.04092 | -0.024 | -1.872
-3.5 | -0.031 | 0.03872 | -0.025 | -0.8
-3 | 0.016 | 0.03687 | -0.026 | 0.436
-2.5 | 0.064 | 0.03614 | -0.026 | 1.77
-2 | 0.112 | 0.03498 | -0.027 | 3.21
-1.5 | 0.161 | 0.03397 | -0.029 | 4.741
-1 | 0.21 | 0.03321 | -0.031 | 6.327
-0.5 | 0.321 | 0.0129 | -0.066 | 24.907
0 | 0.376 | 0.01145 | -0.066 | 32.866
0.5 | 0.434 | 0.01232 | -0.066 | 35.232
1 | 0.491 | 0.0125 | -0.066 | 39.287
1.5 | 0.547 | 0.01291 | -0.066 | 42.396
2 | 0.604 | 0.01331 | -0.066 | 45.356
2.5 | 0.659 | 0.01375 | -0.066 | 47.971
3 | 0.712 | 0.01425 | -0.067 | 49.927
3.5 | 0.765 | 0.01483 | -0.067 | 51.566
4 | 0.816 | 0.0155 | -0.067 | 52.621
4.5 | 0.866 | 0.01623 | -0.067 | 53.358
5 | 0.939 | 0.01967 | -0.069 | 47.724
5.5 | 0.984 | 0.02063 | -0.07 | 47.704
6 | 0.849 | 0.0445 | -0.03 | 19.069
6.5 | 0.88 | 0.04752 | -0.028 | 18.511
7 | 0.906 | 0.05217 | -0.027 | 17.368
7.5 | 0.921 | 0.05632 | -0.024 | 16.351
8 | 0.924 | 0.06265 | -0.023 | 14.743
8.5 | 0.914 | 0.06895 | -0.022 | 13.257
9 | 0.891 | 0.07637 | -0.021 | 11.67
9.5 | 0.855 | 0.08611 | -0.02 | 9.925
10 | 0.805 | 0.09911 | -0.018 | 8.119
10.5 | 0.742 | 0.11936 | -0.017 | 6.218

## 14. Re 100k Mach 0.25 (2)
BIGFOIL.COM POLAR EXPORT
NACA64-509 a=0.5
NACA64-509 a=0.5 |  |  |  | Cl Max: | 1.1951 | at alpha= | 9.5 | deg
XFOIL ncrit=9 |  |  |  | L/D Max: | 55.7584 | at alpha= | 6 | deg
Re: | 100000 |  |  | Cd Min: | 0.25191 | at alpha= | -20 | deg
Mach: | 0.25 |  |  | Cl=0 at alpha= | -3.4223 | deg
|  |  |  | @ Cl=0.1, Cd= | 0.025135
|  |  |  | @ Cl=0.4, Cd= | 0.021617
|  |  |  | @ Cl=0.6, Cd= | 0.027745
alpha (deg) | Cl | Cd | Cm | Cl/Cd
-20 | -0.6968 | 0.25191 | 0.05 | -2.7661
-19.5 | -0.6772 | 0.24467 | 0.046 | -2.7678
-19 | -0.6579 | 0.23798 | 0.0418 | -2.7645
-18.5 | -0.6386 | 0.23145 | 0.0374 | -2.7591
-18 | -0.6193 | 0.22505 | 0.0329 | -2.7518
-17.5 | -0.6013 | 0.22004 | 0.0278 | -2.7327
-17 | -0.5877 | 0.21757 | 0.022 | -2.7012
-16.5 | -0.5786 | 0.21593 | 0.0163 | -2.6796
-16 | -0.5512 | 0.20114 | 0.0141 | -2.7404
-15.5 | -0.5278 | 0.19108 | 0.012 | -2.7622
-15 | -0.5093 | 0.18408 | 0.0085 | -2.7667
-14.5 | -0.4919 | 0.17726 | 0.0049 | -2.775
-14 | -0.4752 | 0.17066 | 0.0009 | -2.7845
-13.5 | -0.4631 | 0.16578 | -0.004 | -2.7935
-13 | -0.4611 | 0.16351 | -0.0101 | -2.82
-12.5 | -0.4348 | 0.15089 | -0.0112 | -2.8816
-12 | -0.4146 | 0.14285 | -0.013 | -2.9023
-11.5 | -0.401 | 0.1362 | -0.0165 | -2.9442
-11 | -0.3963 | 0.13178 | -0.022 | -3.0073
-10.5 | -0.3981 | 0.12846 | -0.0292 | -3.099
-10 | -0.3651 | 0.11576 | -0.027 | -3.1539
-9 | -0.3499 | 0.10454 | -0.0364 | -3.347
-8.5 | -0.3641 | 0.1016 | -0.0452 | -3.5837
-8 | -0.3272 | 0.0909 | -0.0394 | -3.5996
-7.5 | -0.3721 | 0.09087 | -0.0315 | -4.0949
-7 | -0.3701 | 0.08577 | -0.056 | -4.315
-6.5 | -0.3247 | 0.07612 | -0.067 | -4.2656
-6 | -0.2772 | 0.06605 | -0.0756 | -4.1968
-5.5 | -0.2272 | 0.05775 | -0.0802 | -3.9342
-5 | -0.1806 | 0.05105 | -0.087 | -3.5377
-4.5 | -0.1414 | 0.04612 | -0.0899 | -3.0659
-3.5 | -0.0083 | 0.03073 | -0.0978 | -0.27009
-3 | 0.0451 | 0.02754 | -0.0971 | 1.6376
-2.5 | 0.1033 | 0.02499 | -0.0966 | 4.1337
-2 | 0.1642 | 0.0231 | -0.0967 | 7.1082
-1.5 | 0.2082 | 0.02211 | -0.0946 | 9.4166
-1 | 0.2854 | 0.01904 | -0.0972 | 14.9895
-0.5 | 0.3369 | 0.01977 | -0.0966 | 17.041
0 | 0.3769 | 0.02092 | -0.0948 | 18.0163
0.5 | 0.418 | 0.02216 | -0.0932 | 18.8628
1 | 0.4681 | 0.02321 | -0.0926 | 20.168
1.5 | 0.5165 | 0.02433 | -0.092 | 21.2289
2 | 0.5535 | 0.02593 | -0.0901 | 21.3459
2.5 | 0.5931 | 0.0275 | -0.0885 | 21.5673
3 | 0.6353 | 0.029 | -0.0872 | 21.9069
3.5 | 0.6797 | 0.03041 | -0.0859 | 22.3512
4 | 0.7263 | 0.03173 | -0.0848 | 22.89
4.5 | 0.7784 | 0.03268 | -0.0838 | 23.8188
5 | 0.8464 | 0.03237 | -0.0831 | 26.1477
5.5 | 0.9674 | 0.02291 | -0.0775 | 42.2261
6 | 1.0293 | 0.01846 | -0.0703 | 55.7584
6.5 | 1.0031 | 0.02231 | -0.0569 | 44.9619
7 | 1.0008 | 0.02644 | -0.0492 | 37.8517
7.5 | 1.0266 | 0.02977 | -0.0445 | 34.4844
8 | 1.1092 | 0.03575 | -0.0461 | 31.0266
8.5 | 1.1593 | 0.04114 | -0.0438 | 28.1794
9 | 1.1931 | 0.04833 | -0.0407 | 24.6865
9.5 | 1.1951 | 0.05621 | -0.0352 | 21.2613
10 | 1.1747 | 0.0636 | -0.0293 | 18.4701
10.5 | 1.1408 | 0.07154 | -0.0255 | 15.9463
11 | 1.1013 | 0.08088 | -0.0252 | 13.6165
11.5 | 1.0672 | 0.09214 | -0.0278 | 11.5824
12 | 0.9963 | 0.11108 | -0.0399 | 8.9692
12.5 | 0.926 | 0.14925 | -0.0678 | 6.2044
13 | 0.948 | 0.15845 | -0.0678 | 5.983
13.5 | 0.9356 | 0.16875 | -0.0754 | 5.5443
14 | 0.9349 | 0.17866 | -0.0813 | 5.2328
14.5 | 0.9471 | 0.18766 | -0.0844 | 5.0469

## 15. Re 100k Mach 0.50 (1)
BIGFOIL.COM POLAR EXPORT
NACA64-509 a=0.5
NACA64-509 a=0.5 |  |  |  | Cl Max: | 1.193 | at alpha= | 20 | deg
JavaFoil+Calcfoil stall+Eppler ext transition |  |  |  | L/D Max: | 50.713 | at alpha= | 4 | deg
Re: | 100000 |  |  | Cd Min: | 0.01235 | at alpha= | 0 | deg
Mach: | 0.5 |  |  | Cl=0 at alpha= | -3.1765 | deg
|  |  |  | @ Cl=0.1, Cd= | 0.036756
|  |  |  | @ Cl=0.4, Cd= | 0.01261
|  |  |  | @ Cl=0.6, Cd= | 0.01421
alpha (deg) | Cl | Cd | Cm | Cl/Cd
-20 | -0.902 | 0.3253 | -0.033 | -2.773
-19.5 | -0.876 | 0.31906 | -0.033 | -2.745
-19 | -0.85 | 0.31358 | -0.033 | -2.709
-18.5 | -0.823 | 0.31004 | -0.033 | -2.655
-18 | -0.795 | 0.29074 | -0.032 | -2.734
-17.5 | -0.768 | 0.28262 | -0.032 | -2.718
-17 | -0.742 | 0.27652 | -0.032 | -2.683
-16.5 | -0.715 | 0.2698 | -0.032 | -2.651
-16 | -0.689 | 0.26687 | -0.032 | -2.581
-15.5 | -0.662 | 0.2694 | -0.032 | -2.458
-15 | -0.636 | 0.24611 | -0.032 | -2.583
-14.5 | -0.607 | 0.23085 | -0.03 | -2.631
-14 | -0.581 | 0.22566 | -0.03 | -2.574
-13.5 | -0.554 | 0.22087 | -0.03 | -2.509
-13 | -0.528 | 0.21646 | -0.031 | -2.437
-12.5 | -0.501 | 0.21016 | -0.031 | -2.383
-12 | -0.474 | 0.20827 | -0.031 | -2.276
-11.5 | -0.447 | 0.19581 | -0.029 | -2.28
-11 | -0.42 | 0.1853 | -0.029 | -2.264
-10.5 | -0.393 | 0.18097 | -0.029 | -2.171
-10 | -0.366 | 0.19281 | -0.029 | -1.898
-9.5 | -0.339 | 0.17632 | -0.029 | -1.924
-9 | -0.312 | 0.17673 | -0.029 | -1.768
-8.5 | -0.286 | 0.17122 | -0.029 | -1.668
-8 | -0.258 | 0.1553 | -0.026 | -1.664
-7.5 | -0.232 | 0.14382 | -0.027 | -1.611
-7 | -0.205 | 0.14198 | -0.027 | -1.443
-6.5 | -0.178 | 0.13907 | -0.027 | -1.281
-6 | -0.151 | 0.13279 | -0.027 | -1.14
-5.5 | -0.124 | 0.1109 | -0.024 | -1.122
-5 | -0.098 | 0.10304 | -0.024 | -0.948
-4.5 | -0.113 | 0.05829 | -0.023 | -1.932
-4 | -0.08 | 0.04921 | -0.025 | -1.616
-3.5 | -0.033 | 0.04319 | -0.027 | -0.774
-3 | 0.018 | 0.04007 | -0.028 | 0.441
-2.5 | 0.071 | 0.03769 | -0.028 | 1.88
-2 | 0.125 | 0.03595 | -0.029 | 3.472
-1.5 | 0.179 | 0.03487 | -0.031 | 5.143
-1 | 0.234 | 0.03401 | -0.033 | 6.888
-0.5 | 0.359 | 0.01332 | -0.072 | 26.955
0 | 0.415 | 0.01235 | -0.072 | 33.612
0.5 | 0.478 | 0.01338 | -0.072 | 35.734
1 | 0.541 | 0.01377 | -0.073 | 39.295
1.5 | 0.604 | 0.01424 | -0.073 | 42.394
2 | 0.666 | 0.01478 | -0.073 | 45.04
2.5 | 0.727 | 0.01539 | -0.073 | 47.261
3 | 0.784 | 0.01607 | -0.073 | 48.754
3.5 | 0.841 | 0.01692 | -0.073 | 49.682
4 | 0.897 | 0.0177 | -0.074 | 50.713
4.5 | 0.977 | 0.02154 | -0.076 | 45.358
5 | 1.024 | 0.02288 | -0.077 | 44.773
5.5 | 0.886 | 0.04394 | -0.033 | 20.158
6 | 0.904 | 0.04889 | -0.03 | 18.481
6.5 | 0.895 | 0.05667 | -0.026 | 15.794
7 | 0.814 | 0.07091 | -0.025 | 11.482
7.5 | 0.56 | 0.12472 | -0.025 | 4.487
8 | 0.585 | 0.13448 | -0.026 | 4.352
8.5 | 0.611 | 0.15474 | -0.03 | 3.951
9 | 0.637 | 0.15719 | -0.03 | 4.051
9.5 | 0.662 | 0.15865 | -0.031 | 4.174
10 | 0.689 | 0.16543 | -0.035 | 4.162
10.5 | 0.714 | 0.17767 | -0.036 | 4.018
11 | 0.739 | 0.18571 | -0.036 | 3.979
11.5 | 0.765 | 0.20333 | -0.038 | 3.761
12 | 0.791 | 0.21922 | -0.04 | 3.606
12.5 | 0.816 | 0.22268 | -0.04 | 3.662
13 | 0.84 | 0.23096 | -0.04 | 3.639
13.5 | 0.867 | 0.23896 | -0.044 | 3.63
14 | 0.892 | 0.24345 | -0.044 | 3.665
14.5 | 0.917 | 0.25477 | -0.044 | 3.598
15 | 0.941 | 0.26156 | -0.045 | 3.6
15.5 | 0.969 | 0.26515 | -0.048 | 3.653
16 | 0.993 | 0.27609 | -0.048 | 3.597
16.5 | 1.018 | 0.2917 | -0.049 | 3.488
17 | 1.042 | 0.29557 | -0.049 | 3.526
17.5 | 1.069 | 0.30914 | -0.052 | 3.459
18 | 1.093 | 0.31564 | -0.052 | 3.464
18.5 | 1.117 | 0.33482 | -0.053 | 3.337
19 | 1.142 | 0.34694 | -0.053 | 3.291
19.5 | 1.169 | 0.35271 | -0.056 | 3.315
20 | 1.193 | 0.36043 | -0.056 | 3.31

## 16. Re 100k Mach 0.50 (2)
BIGFOIL.COM POLAR EXPORT
NACA64-509 a=0.5
NACA64-509 a=0.5 |  |  |  | Cl Max: | 1.2057 | at alpha= | 20 | deg
XFOIL ncrit=9 |  |  |  | L/D Max: | 44.745 | at alpha= | 6 | deg
Re: | 100000 |  |  | Cd Min: | 0.30857 | at alpha= | 20 | deg
Mach: | 0.5 |  |  | Cl=0 at alpha= | -3.1782 | deg
|  |  |  | @ Cl=0.1, Cd= | 0.029309
|  |  |  | @ Cl=0.4, Cd= | 0.025714
|  |  |  | @ Cl=0.6, Cd= | 0.032844
alpha (deg) | Cl | Cd | Cm | Cl/Cd
-20 | -0.7561 | 0.27222 | 0.0604 | -2.7775
-19.5 | -0.7324 | 0.2644 | 0.0549 | -2.77
-19 | -0.7088 | 0.25721 | 0.0491 | -2.7557
-18.5 | -0.6877 | 0.25369 | 0.0422 | -2.7108
-18 | -0.6709 | 0.25213 | 0.0352 | -2.6609
-17.5 | -0.6455 | 0.24044 | 0.0306 | -2.6847
-17 | -0.6156 | 0.22564 | 0.0279 | -2.7282
-16.5 | -0.5915 | 0.21707 | 0.0235 | -2.7249
-16 | -0.5684 | 0.20924 | 0.0188 | -2.7165
-15.5 | -0.5455 | 0.20166 | 0.014 | -2.705
-15 | -0.5236 | 0.19484 | 0.0088 | -2.6873
-14.5 | -0.5091 | 0.1917 | 0.0022 | -2.6557
-14 | -0.4998 | 0.18924 | -0.004 | -2.6411
-13.5 | -0.4602 | 0.1716 | -0.0048 | -2.6818
-13 | -0.4381 | 0.16375 | -0.0084 | -2.6754
-12.5 | -0.4197 | 0.15708 | -0.013 | -2.6719
-12 | -0.4144 | 0.15458 | -0.0197 | -2.6808
-11.5 | -0.3885 | 0.14341 | -0.0223 | -2.709
-11 | -0.3642 | 0.13456 | -0.0245 | -2.7066
-10.5 | -0.3482 | 0.12797 | -0.0286 | -2.721
-10 | -0.3504 | 0.12562 | -0.0364 | -2.7894
-9.5 | -0.3178 | 0.11401 | -0.0364 | -2.7875
-9 | -0.305 | 0.10812 | -0.0404 | -2.8209
-8.5 | -0.2978 | 0.10202 | -0.0429 | -2.919
-8 | -0.3194 | 0.10014 | -0.0368 | -3.1895
-7.5 | -0.3309 | 0.09814 | -0.047 | -3.3717
-7 | -0.2803 | 0.0871 | -0.0525 | -3.2181
-6.5 | -0.2423 | 0.07883 | -0.0635 | -3.0737
-6 | -0.2069 | 0.07113 | -0.077 | -2.9088
-5.5 | -0.1888 | 0.06481 | -0.0864 | -2.9131
-5 | -0.1606 | 0.05896 | -0.0877 | -2.7239
-4.5 | -0.1379 | 0.05391 | -0.089 | -2.558
-3.5 | -0.0345 | 0.03813 | -0.1055 | -0.9048
-3 | 0.0191 | 0.03351 | -0.1052 | 0.56998
-2.5 | 0.0887 | 0.02973 | -0.1059 | 2.9835
-2 | 0.1392 | 0.02785 | -0.1034 | 4.9982
-1.5 | 0.1885 | 0.02659 | -0.1011 | 7.0891
-1 | 0.2424 | 0.02561 | -0.0992 | 9.4651
-0.5 | 0.3153 | 0.02286 | -0.0998 | 13.7927
0 | 0.3555 | 0.02429 | -0.097 | 14.6357
0.5 | 0.4008 | 0.02574 | -0.0951 | 15.5711
1.5 | 0.5017 | 0.02863 | -0.0928 | 17.5236
2 | 0.5398 | 0.03043 | -0.0902 | 17.7391
2.5 | 0.5823 | 0.03221 | -0.0882 | 18.0782
3 | 0.63 | 0.03392 | -0.0866 | 18.5731
3.5 | 0.6833 | 0.0355 | -0.0855 | 19.2479
4 | 0.7232 | 0.03746 | -0.0829 | 19.3059
4.5 | 0.7754 | 0.03891 | -0.0811 | 19.928
5 | 0.829 | 0.04002 | -0.0785 | 20.7146
5.5 | 1.0282 | 0.0262 | -0.0725 | 39.2443
6 | 1.0439 | 0.02333 | -0.0562 | 44.745
6.5 | 1.0034 | 0.02992 | -0.048 | 33.5361
7 | 1.0087 | 0.03452 | -0.0418 | 29.2207
7.5 | 1.0673 | 0.03768 | -0.0354 | 28.3254
8 | 1.1271 | 0.04405 | -0.0316 | 25.5868
8.5 | 1.1328 | 0.0511 | -0.0278 | 22.1683
9 | 1.1203 | 0.05941 | -0.0254 | 18.8571
9.5 | 1.0933 | 0.06887 | -0.0255 | 15.8748
10 | 1.0566 | 0.08011 | -0.029 | 13.1894
10.5 | 1.0151 | 0.09409 | -0.0368 | 10.7886
11 | 0.9776 | 0.11121 | -0.0483 | 8.7906
11.5 | 0.9594 | 0.12832 | -0.0591 | 7.4766
12 | 0.957 | 0.14213 | -0.0664 | 6.7333
12.5 | 0.9634 | 0.15426 | -0.0718 | 6.2453
13 | 0.9576 | 0.17757 | -0.0881 | 5.3928
13.5 | 0.9892 | 0.18885 | -0.0886 | 5.238
14 | 0.9814 | 0.19651 | -0.0979 | 4.9941
14.5 | 0.997 | 0.20664 | -0.1028 | 4.8248
15 | 1.0316 | 0.21895 | -0.1034 | 4.7116
15.5 | 1.028 | 0.22487 | -0.1136 | 4.5715
16 | 1.0489 | 0.23486 | -0.1179 | 4.4661
16.5 | 1.0678 | 0.2437 | -0.123 | 4.3816
17 | 1.0912 | 0.2552 | -0.1271 | 4.2759
17.5 | 1.1038 | 0.26206 | -0.135 | 4.212
18 | 1.1438 | 0.28059 | -0.1343 | 4.0764
18.5 | 1.1443 | 0.28102 | -0.1458 | 4.072
19 | 1.1658 | 0.29001 | -0.1514 | 4.0199
19.5 | 1.195 | 0.30545 | -0.1532 | 3.9123
20 | 1.2057 | 0.30857 | -0.1632 | 3.9074

## 17. Re 250k Mach 0.00 (1)
BIGFOIL.COM POLAR EXPORT
NACA64-509 a=0.5
NACA64-509 a=0.5 |  |  |  | Cl Max: | 1.047 | at alpha= | 6.5 | deg
JavaFoil+Calcfoil stall+Eppler ext transition |  |  |  | L/D Max: | 89.775 | at alpha= | 4.5 | deg
Re: | 250000 |  |  | Cd Min: | 0.00666 | at alpha= | 0 | deg
Mach: | 0 |  |  | Cl=0 at alpha= | -3.1739 | deg
|  |  |  | @ Cl=0.1, Cd= | 0.031397
|  |  |  | @ Cl=0.4, Cd= | 0.0066807
|  |  |  | @ Cl=0.6, Cd= | 0.008491
alpha (deg) | Cl | Cd | Cm | Cl/Cd
-15.5 | -0.273 | 0.19548 | -0.02 | -1.398
-15 | -0.288 | 0.23666 | -0.019 | -1.217
-14.5 | -0.303 | 0.21413 | -0.019 | -1.416
-14 | -0.318 | 0.1963 | -0.02 | -1.622
-13.5 | -0.333 | 0.17853 | -0.019 | -1.867
-13 | -0.348 | 0.16017 | -0.019 | -2.173
-12.5 | -0.362 | 0.1495 | -0.019 | -2.42
-12 | -0.374 | 0.13395 | -0.019 | -2.794
-11.5 | -0.385 | 0.12553 | -0.019 | -3.066
-11 | -0.393 | 0.11366 | -0.019 | -3.46
-10.5 | -0.395 | 0.10174 | -0.019 | -3.886
-10 | -0.393 | 0.09469 | -0.019 | -4.145
-9.5 | -0.386 | 0.08579 | -0.019 | -4.503
-9 | -0.376 | 0.0797 | -0.019 | -4.723
-8.5 | -0.363 | 0.06941 | -0.02 | -5.225
-8 | -0.345 | 0.06383 | -0.02 | -5.404
-7.5 | -0.323 | 0.05959 | -0.02 | -5.423
-7 | -0.297 | 0.05556 | -0.02 | -5.351
-6.5 | -0.268 | 0.05146 | -0.021 | -5.203
-6 | -0.235 | 0.04756 | -0.022 | -4.934
-5.5 | -0.198 | 0.04393 | -0.023 | -4.517
-5 | -0.159 | 0.04127 | -0.024 | -3.863
-4.5 | -0.118 | 0.0388 | -0.024 | -3.042
-4 | -0.075 | 0.03683 | -0.025 | -2.032
-3.5 | -0.03 | 0.03505 | -0.025 | -0.86
-3 | 0.016 | 0.03359 | -0.026 | 0.465
-2.5 | 0.062 | 0.03244 | -0.026 | 1.914
-2 | 0.109 | 0.03115 | -0.029 | 3.5
-1.5 | 0.194 | 0.00939 | -0.064 | 20.661
-1 | 0.253 | 0.00899 | -0.064 | 28.088
-0.5 | 0.311 | 0.00884 | -0.064 | 35.219
0 | 0.37 | 0.00666 | -0.065 | 55.545
0.5 | 0.428 | 0.0067 | -0.065 | 63.874
1 | 0.486 | 0.00677 | -0.065 | 71.809
1.5 | 0.544 | 0.00796 | -0.066 | 68.362
2 | 0.602 | 0.00851 | -0.066 | 70.704
2.5 | 0.659 | 0.00871 | -0.067 | 75.671
3 | 0.713 | 0.0089 | -0.067 | 80.13
3.5 | 0.768 | 0.00913 | -0.067 | 84.055
4 | 0.821 | 0.00941 | -0.068 | 87.281
4.5 | 0.872 | 0.00972 | -0.068 | 89.775
5 | 0.92 | 0.01525 | -0.068 | 60.35
5.5 | 0.966 | 0.01604 | -0.068 | 60.235
6 | 1.008 | 0.01687 | -0.068 | 59.763
6.5 | 1.047 | 0.01769 | -0.069 | 59.196
7 | 0.892 | 0.04623 | -0.03 | 19.293
7.5 | 0.913 | 0.04986 | -0.027 | 18.317
8 | 0.928 | 0.05382 | -0.026 | 17.235
8.5 | 0.934 | 0.05777 | -0.025 | 16.176
9 | 0.934 | 0.06315 | -0.024 | 14.793
9.5 | 0.927 | 0.06823 | -0.023 | 13.579
10 | 0.912 | 0.07417 | -0.022 | 12.292
10.5 | 0.89 | 0.08216 | -0.02 | 10.836
11 | 0.863 | 0.08818 | -0.021 | 9.79
11.5 | 0.832 | 0.09346 | -0.021 | 8.899

## 18. Re 250k Mach 0.00 (2)
BIGFOIL.COM POLAR EXPORT
NACA64-509 a=0.5
NACA64-509 a=0.5 |  |  |  | Cl Max: | 1.2376 | at alpha= | 10.5 | deg
XFOIL ncrit=9 |  |  |  | L/D Max: | 92.2974 | at alpha= | 5.5 | deg
Re: | 250000 |  |  | Cd Min: | 0.24824 | at alpha= | -20 | deg
Mach: | 0 |  |  | Cl=0 at alpha= | -3.3622 | deg
|  |  |  | @ Cl=0.1, Cd= | 0.014857
|  |  |  | @ Cl=0.4, Cd= | 0.0094649
|  |  |  | @ Cl=0.6, Cd= | 0.010449
alpha (deg) | Cl | Cd | Cm | Cl/Cd
-20 | -0.6854 | 0.24824 | 0.0493 | -2.761
-19.5 | -0.6689 | 0.24301 | 0.0443 | -2.7526
-18.5 | -0.6321 | 0.22733 | 0.0369 | -2.7805
-18 | -0.614 | 0.22026 | 0.0334 | -2.7876
-17.5 | -0.5963 | 0.21379 | 0.0296 | -2.7892
-17 | -0.5785 | 0.20725 | 0.0256 | -2.7913
-16.5 | -0.561 | 0.20056 | 0.0217 | -2.7972
-16 | -0.5436 | 0.19376 | 0.0178 | -2.8055
-15.5 | -0.5275 | 0.18797 | 0.0129 | -2.8063
-15 | -0.5152 | 0.18275 | 0.0079 | -2.8192
-14 | -0.4811 | 0.16566 | 0.0024 | -2.9041
-13.5 | -0.4653 | 0.15874 | -0.0006 | -2.9312
-13 | -0.4504 | 0.1519 | -0.0038 | -2.9651
-12.5 | -0.4363 | 0.14502 | -0.0071 | -3.0086
-12 | -0.4225 | 0.13812 | -0.0106 | -3.0589
-11.5 | -0.4112 | 0.1318 | -0.0151 | -3.1199
-11 | -0.4041 | 0.12612 | -0.0206 | -3.2041
-10.5 | -0.393 | 0.11952 | -0.0252 | -3.2882
-10 | -0.3816 | 0.11246 | -0.0295 | -3.3932
-9.5 | -0.3694 | 0.1024 | -0.0297 | -3.6074
-9 | -0.353 | 0.09628 | -0.0315 | -3.6664
-8.5 | -0.3418 | 0.08976 | -0.036 | -3.8079
-8 | -0.3158 | 0.08156 | -0.0495 | -3.872
-7.5 | -0.2915 | 0.07309 | -0.0653 | -3.9882
-7 | -0.277 | 0.06558 | -0.0708 | -4.2238
-6.5 | -0.2689 | 0.0552 | -0.0731 | -4.8714
-6 | -0.2421 | 0.04958 | -0.0742 | -4.883
-5 | -0.1639 | 0.03574 | -0.0793 | -4.5859
-4.5 | -0.1157 | 0.03064 | -0.08 | -3.7761
-3.5 | -0.0175 | 0.02323 | -0.0804 | -0.75334
-3 | 0.046 | 0.01688 | -0.0776 | 2.7251
-2.5 | 0.101 | 0.01482 | -0.0772 | 6.8151
-2 | 0.1544 | 0.01328 | -0.0767 | 11.6265
-1.5 | 0.2087 | 0.01234 | -0.0764 | 16.9125
-1 | 0.2475 | 0.00941 | -0.0736 | 26.3018
-0.5 | 0.3256 | 0.00915 | -0.0774 | 35.5847
0 | 0.3792 | 0.00938 | -0.0773 | 40.4264
0.5 | 0.4331 | 0.0096 | -0.077 | 45.1146
1 | 0.4875 | 0.00986 | -0.0771 | 49.4422
1.5 | 0.5421 | 0.01013 | -0.0771 | 53.5143
2 | 0.5968 | 0.01043 | -0.0772 | 57.2196
2.5 | 0.6514 | 0.01076 | -0.0772 | 60.539
3 | 0.7061 | 0.01104 | -0.0772 | 63.9583
3.5 | 0.7603 | 0.01131 | -0.0771 | 67.2237
4 | 0.8144 | 0.01147 | -0.0767 | 71.0026
4.5 | 0.8662 | 0.01077 | -0.0747 | 80.4271
5 | 0.9179 | 0.01053 | -0.0734 | 87.17
5.5 | 0.9682 | 0.01049 | -0.0721 | 92.2974
6 | 0.9912 | 0.01302 | -0.0674 | 76.129
6.5 | 1.0021 | 0.01728 | -0.0622 | 57.9919
7 | 1.031 | 0.01947 | -0.0586 | 52.9533
7.5 | 1.0497 | 0.02247 | -0.0537 | 46.7156
8 | 1.0806 | 0.02432 | -0.0503 | 44.4326
8.5 | 1.1223 | 0.02826 | -0.0487 | 39.7134
9 | 1.1694 | 0.03172 | -0.0475 | 36.8663
9.5 | 1.2136 | 0.03696 | -0.0462 | 32.8355
10 | 1.2307 | 0.04529 | -0.0431 | 27.1738
10.5 | 1.2376 | 0.05401 | -0.0391 | 22.9143
11 | 1.1927 | 0.06351 | -0.0294 | 18.7797

## 19. Re 250k Mach 0.10 (1)
BIGFOIL.COM POLAR EXPORT
NACA64-509 a=0.5
NACA64-509 a=0.5 |  |  |  | Cl Max: | 1.051 | at alpha= | 6.5 | deg
JavaFoil+Calcfoil stall+Eppler ext transition |  |  |  | L/D Max: | 89.652 | at alpha= | 4.5 | deg
Re: | 250000 |  |  | Cd Min: | 0.00665 | at alpha= | 0 | deg
Mach: | 0.1 |  |  | Cl=0 at alpha= | -3.1739 | deg
|  |  |  | @ Cl=0.1, Cd= | 0.031451
|  |  |  | @ Cl=0.4, Cd= | 0.0066741
|  |  |  | @ Cl=0.6, Cd= | 0.0084817
alpha (deg) | Cl | Cd | Cm | Cl/Cd
-15.5 | -0.233 | 0.20595 | -0.02 | -1.133
-15 | -0.25 | 0.18463 | -0.02 | -1.352
-14.5 | -0.267 | 0.25066 | -0.019 | -1.063
-14 | -0.284 | 0.21003 | -0.02 | -1.352
-13.5 | -0.301 | 0.15235 | -0.02 | -1.978
-13 | -0.319 | 0.17631 | -0.02 | -1.807
-12.5 | -0.335 | 0.15972 | -0.02 | -2.098
-12 | -0.351 | 0.13993 | -0.02 | -2.505
-11.5 | -0.364 | 0.13417 | -0.019 | -2.715
-11 | -0.376 | 0.12043 | -0.019 | -3.12
-10.5 | -0.381 | 0.10452 | -0.02 | -3.642
-10 | -0.38 | 0.09894 | -0.019 | -3.845
-9.5 | -0.377 | 0.08764 | -0.019 | -4.298
-9 | -0.369 | 0.08159 | -0.019 | -4.523
-8.5 | -0.357 | 0.07103 | -0.02 | -5.03
-8 | -0.341 | 0.0655 | -0.02 | -5.209
-7.5 | -0.321 | 0.06033 | -0.02 | -5.316
-7 | -0.296 | 0.05624 | -0.02 | -5.262
-6.5 | -0.267 | 0.05189 | -0.021 | -5.148
-6 | -0.235 | 0.04767 | -0.022 | -4.921
-5.5 | -0.199 | 0.04393 | -0.023 | -4.523
-5 | -0.16 | 0.0412 | -0.024 | -3.878
-4.5 | -0.118 | 0.03905 | -0.024 | -3.033
-4 | -0.075 | 0.0368 | -0.024 | -2.041
-3.5 | -0.03 | 0.03504 | -0.025 | -0.864
-3 | 0.016 | 0.03358 | -0.026 | 0.467
-2.5 | 0.062 | 0.03248 | -0.026 | 1.92
-2 | 0.11 | 0.03118 | -0.029 | 3.513
-1.5 | 0.195 | 0.00941 | -0.064 | 20.722
-1 | 0.254 | 0.00897 | -0.064 | 28.292
-0.5 | 0.313 | 0.00886 | -0.065 | 35.283
0 | 0.372 | 0.00665 | -0.065 | 55.941
0.5 | 0.43 | 0.0067 | -0.065 | 64.239
1 | 0.488 | 0.00676 | -0.066 | 72.293
1.5 | 0.547 | 0.00797 | -0.066 | 68.628
2 | 0.605 | 0.00853 | -0.067 | 70.898
2.5 | 0.662 | 0.00873 | -0.067 | 75.851
3 | 0.716 | 0.00893 | -0.067 | 80.212
3.5 | 0.771 | 0.00917 | -0.068 | 84.121
4 | 0.824 | 0.00944 | -0.068 | 87.307
4.5 | 0.876 | 0.00977 | -0.068 | 89.652
5 | 0.924 | 0.01534 | -0.068 | 60.245
5.5 | 0.97 | 0.01614 | -0.068 | 60.077
6 | 1.012 | 0.017 | -0.069 | 59.553
6.5 | 1.051 | 0.01788 | -0.069 | 58.757
7 | 0.896 | 0.04609 | -0.033 | 19.444
7.5 | 0.915 | 0.05012 | -0.027 | 18.258
8 | 0.928 | 0.0542 | -0.026 | 17.118
8.5 | 0.933 | 0.05828 | -0.024 | 16.006
9 | 0.93 | 0.06292 | -0.023 | 14.782
9.5 | 0.919 | 0.06933 | -0.023 | 13.261
10 | 0.901 | 0.07545 | -0.022 | 11.939
10.5 | 0.875 | 0.08361 | -0.021 | 10.467
11 | 0.843 | 0.09002 | -0.018 | 9.37
11.5 | 0.807 | 0.09843 | -0.019 | 8.199

## 20. Re 250k Mach 0.10 (2)
BIGFOIL.COM POLAR EXPORT
NACA64-509 a=0.5
NACA64-509 a=0.5 |  |  |  | Cl Max: | 1.228 | at alpha= | 10.5 | deg
XFOIL ncrit=9 |  |  |  | L/D Max: | 92.4596 | at alpha= | 5.5 | deg
Re: | 250000 |  |  | Cd Min: | 0.05896 | at alpha= | 11 | deg
Mach: | 0.1 |  |  | Cl=0 at alpha= | -99 | deg
|  |  |  | @ Cl=0.1, Cd= | 0.00941
|  |  |  | @ Cl=0.4, Cd= | 0.0094894
|  |  |  | @ Cl=0.6, Cd= | 0.01048
alpha (deg) | Cl | Cd | Cm | Cl/Cd
0 | 0.3813 | 0.00941 | -0.0777 | 40.5207
0.5 | 0.4355 | 0.00964 | -0.0775 | 45.1763
1 | 0.4902 | 0.0099 | -0.0775 | 49.5152
1.5 | 0.545 | 0.01019 | -0.0775 | 53.4838
2 | 0.6 | 0.01048 | -0.0776 | 57.2519
2.5 | 0.6549 | 0.01082 | -0.0776 | 60.5268
3 | 0.7101 | 0.01109 | -0.0776 | 64.0307
3.5 | 0.7645 | 0.01137 | -0.0775 | 67.2383
4 | 0.8189 | 0.01153 | -0.0771 | 71.0234
4.5 | 0.8713 | 0.01078 | -0.075 | 80.8256
5 | 0.9231 | 0.01057 | -0.0737 | 87.3321
5.5 | 0.9736 | 0.01053 | -0.0722 | 92.4596
6 | 0.9914 | 0.01359 | -0.067 | 72.9507
6.5 | 1.0054 | 0.01747 | -0.0619 | 57.5501
7 | 1.0333 | 0.0197 | -0.0581 | 52.4518
7.5 | 1.0506 | 0.02272 | -0.0529 | 46.2412
8 | 1.0812 | 0.02468 | -0.0495 | 43.8088
8.5 | 1.1243 | 0.02861 | -0.0479 | 39.2974
9 | 1.1736 | 0.03246 | -0.0469 | 36.1553
9.5 | 1.2156 | 0.03798 | -0.0453 | 32.0063
10 | 1.2271 | 0.0467 | -0.0417 | 26.2762
10.5 | 1.228 | 0.05482 | -0.0371 | 22.4006
11 | 1.2179 | 0.05896 | -0.0313 | 20.6564

## 21. Re 250k Mach 0.25 (1)
BIGFOIL.COM POLAR EXPORT
NACA64-509 a=0.5
NACA64-509 a=0.5 |  |  |  | Cl Max: | 1.067 | at alpha= | 6.5 | deg
JavaFoil+Calcfoil stall+Eppler ext transition |  |  |  | L/D Max: | 89.215 | at alpha= | 4.5 | deg
Re: | 250000 |  |  | Cd Min: | 0.00673 | at alpha= | 0 | deg
Mach: | 0.25 |  |  | Cl=0 at alpha= | -3.1702 | deg
|  |  |  | @ Cl=0.1, Cd= | 0.031732
|  |  |  | @ Cl=0.4, Cd= | 0.006745
|  |  |  | @ Cl=0.6, Cd= | 0.11778
alpha (deg) | Cl | Cd | Cm | Cl/Cd
-13.5 | -0.058 | 0.19193 | -0.023 | -0.304
-13 | -0.056 | 0.17189 | -0.023 | -0.323
-12.5 | -0.053 | 0.15156 | -0.023 | -0.348
-12 | -0.098 | 0.15253 | -0.022 | -0.64
-11.5 | -0.164 | 0.13541 | -0.021 | -1.214
-11 | -0.212 | 0.11947 | -0.021 | -1.776
-10.5 | -0.247 | 0.10732 | -0.021 | -2.299
-10 | -0.272 | 0.13808 | -0.021 | -1.97
-9.5 | -0.291 | 0.11444 | -0.021 | -2.544
-9 | -0.304 | 0.10034 | -0.02 | -3.027
-8.5 | -0.309 | 0.08609 | -0.02 | -3.593
-8 | -0.308 | 0.07288 | -0.021 | -4.222
-7.5 | -0.299 | 0.06589 | -0.021 | -4.535
-7 | -0.283 | 0.05879 | -0.021 | -4.812
-6.5 | -0.26 | 0.05517 | -0.021 | -4.721
-6 | -0.232 | 0.04981 | -0.022 | -4.662
-5.5 | -0.199 | 0.04508 | -0.023 | -4.414
-5 | -0.161 | 0.0423 | -0.024 | -3.815
-4.5 | -0.12 | 0.03949 | -0.024 | -3.047
-4 | -0.077 | 0.03732 | -0.025 | -2.053
-3.5 | -0.031 | 0.03539 | -0.025 | -0.875
-3 | 0.016 | 0.03389 | -0.026 | 0.474
-2.5 | 0.064 | 0.03258 | -0.027 | 1.964
-2 | 0.112 | 0.03145 | -0.029 | 3.575
-1.5 | 0.2 | 0.00916 | -0.066 | 21.841
-1 | 0.261 | 0.00904 | -0.066 | 28.839
-0.5 | 0.321 | 0.0089 | -0.066 | 36.118
0 | 0.382 | 0.00673 | -0.067 | 56.758
0.5 | 0.442 | 0.00678 | -0.067 | 65.162
1 | 0.502 | 0.00792 | -0.068 | 63.33
1.5 | 0.561 | 0.00808 | -0.068 | 69.5
2 | 0.621 | 0.00866 | -0.068 | 71.688
2.5 | 0.68 | 0.00887 | -0.069 | 76.637
3 | 0.735 | 0.0091 | -0.069 | 80.712
3.5 | 0.79 | 0.00937 | -0.069 | 84.39
4 | 0.844 | 0.00968 | -0.07 | 87.252
4.5 | 0.896 | 0.01005 | -0.07 | 89.215
5 | 0.945 | 0.01588 | -0.07 | 59.519
5.5 | 0.99 | 0.01677 | -0.07 | 59.065
6 | 1.031 | 0.01771 | -0.07 | 58.225
6.5 | 1.067 | 0.01866 | -0.071 | 57.216
7 | 0.907 | 0.04711 | -0.029 | 19.249
7.5 | 0.922 | 0.05136 | -0.027 | 17.944
8 | 0.924 | 0.05561 | -0.024 | 16.612
8.5 | 0.914 | 0.06103 | -0.023 | 14.978
9 | 0.891 | 0.06767 | -0.023 | 13.174
9.5 | 0.855 | 0.07412 | -0.022 | 11.534
10 | 0.805 | 0.08299 | -0.02 | 9.697
10.5 | 0.742 | 0.09286 | -0.019 | 7.993
11 | 0.669 | 0.10268 | -0.022 | 6.517
11.5 | 0.587 | 0.11778 | -0.022 | 4.983

## 22. Re 250k Mach 0.25 (2)
BIGFOIL.COM POLAR EXPORT
NACA64-509 a=0.5
NACA64-509 a=0.5 |  |  |  | Cl Max: | 1.2049 | at alpha= | 9.5 | deg
XFOIL ncrit=9 |  |  |  | L/D Max: | 92.3134 | at alpha= | 5.5 | deg
Re: | 250000 |  |  | Cd Min: | 0.21423 | at alpha= | 16.5 | deg
Mach: | 0.25 |  |  | Cl=0 at alpha= | -99 | deg
|  |  |  | @ Cl=0.1, Cd= | 0.0096
|  |  |  | @ Cl=0.4, Cd= | 0.0096366
|  |  |  | @ Cl=0.6, Cd= | 0.010688
alpha (deg) | Cl | Cd | Cm | Cl/Cd
0 | 0.3927 | 0.0096 | -0.0799 | 40.9062
0.5 | 0.4486 | 0.00988 | -0.0799 | 45.4049
1 | 0.5049 | 0.01014 | -0.0797 | 49.7929
1.5 | 0.5613 | 0.01047 | -0.0798 | 53.6103
2 | 0.618 | 0.01079 | -0.0798 | 57.2753
2.5 | 0.6746 | 0.01114 | -0.0798 | 60.5566
3 | 0.7311 | 0.0115 | -0.0798 | 63.5739
3.5 | 0.7884 | 0.01169 | -0.0794 | 67.4423
4 | 0.8447 | 0.01182 | -0.0789 | 71.4636
4.5 | 0.8983 | 0.01095 | -0.0764 | 82.0365
5 | 0.9522 | 0.01078 | -0.0749 | 88.3302
5.5 | 1.0016 | 0.01085 | -0.0725 | 92.3134
6 | 0.9957 | 0.016 | -0.0646 | 62.2313
6.5 | 1.0198 | 0.01859 | -0.06 | 54.8575
7 | 1.0403 | 0.02099 | -0.0548 | 49.5617
7.5 | 1.0536 | 0.02424 | -0.0489 | 43.4653
8 | 1.0869 | 0.02673 | -0.0455 | 40.6622
8.5 | 1.1365 | 0.03103 | -0.0438 | 36.6258
9 | 1.1859 | 0.03662 | -0.0423 | 32.3839
9.5 | 1.2049 | 0.0435 | -0.038 | 27.6989
10 | 1.2034 | 0.04859 | -0.0333 | 24.7664
10.5 | 1.1852 | 0.05584 | -0.029 | 21.2249
11 | 1.1559 | 0.06426 | -0.0266 | 17.9879
11.5 | 1.1277 | 0.07273 | -0.0264 | 15.5053
12 | 1.0633 | 0.08912 | -0.0317 | 11.9311
12.5 | 1.017 | 0.10563 | -0.0409 | 9.6279
13 | 0.9815 | 0.12394 | -0.0521 | 7.9192
13.5 | 0.9476 | 0.15564 | -0.0703 | 6.0884
14 | 0.9568 | 0.16373 | -0.0736 | 5.8438
15 | 0.9629 | 0.18716 | -0.0861 | 5.1448
15.5 | 0.969 | 0.19834 | -0.0936 | 4.8856
16 | 0.9811 | 0.20709 | -0.0985 | 4.7376
16.5 | 0.9986 | 0.21423 | -0.1011 | 4.6613

## 23. Re 250k Mach 0.50 (1)
BIGFOIL.COM POLAR EXPORT
NACA64-509 a=0.5
NACA64-509 a=0.5 |  |  |  | Cl Max: | 1.193 | at alpha= | 20 | deg
JavaFoil+Calcfoil stall+Eppler ext transition |  |  |  | L/D Max: | 84.537 | at alpha= | 4 | deg
Re: | 250000 |  |  | Cd Min: | 0.00809 | at alpha= | 0 | deg
Mach: | 0.5 |  |  | Cl=0 at alpha= | -3.1765 | deg
|  |  |  | @ Cl=0.1, Cd= | 0.032467
|  |  |  | @ Cl=0.4, Cd= | 0.0088778
|  |  |  | @ Cl=0.6, Cd= | 0.0088536
alpha (deg) | Cl | Cd | Cm | Cl/Cd
-20 | -0.902 | 0.24652 | -0.033 | -3.659
-19.5 | -0.876 | 0.24857 | -0.033 | -3.524
-19 | -0.85 | 0.24334 | -0.033 | -3.492
-18.5 | -0.823 | 0.2303 | -0.033 | -3.575
-18 | -0.795 | 0.22928 | -0.032 | -3.467
-17.5 | -0.768 | 0.2155 | -0.032 | -3.565
-17 | -0.742 | 0.21264 | -0.032 | -3.489
-16.5 | -0.715 | 0.2067 | -0.032 | -3.461
-16 | -0.689 | 0.20341 | -0.032 | -3.387
-15.5 | -0.662 | 0.21147 | -0.032 | -3.132
-15 | -0.636 | 0.18669 | -0.032 | -3.405
-14.5 | -0.608 | 0.17991 | -0.03 | -3.377
-14 | -0.581 | 0.17535 | -0.03 | -3.313
-13.5 | -0.554 | 0.17103 | -0.031 | -3.241
-13 | -0.528 | 0.16074 | -0.031 | -3.282
-12.5 | -0.501 | 0.15542 | -0.031 | -3.222
-12 | -0.474 | 0.1531 | -0.031 | -3.097
-11.5 | -0.447 | 0.15031 | -0.029 | -2.972
-11 | -0.42 | 0.14126 | -0.029 | -2.971
-10.5 | -0.393 | 0.13756 | -0.029 | -2.856
-10 | -0.366 | 0.14222 | -0.029 | -2.574
-9.5 | -0.339 | 0.13418 | -0.029 | -2.528
-9 | -0.312 | 0.13411 | -0.029 | -2.33
-8.5 | -0.286 | 0.12902 | -0.029 | -2.214
-8 | -0.258 | 0.11662 | -0.026 | -2.216
-7.5 | -0.232 | 0.10555 | -0.027 | -2.195
-7 | -0.205 | 0.10534 | -0.027 | -1.945
-6.5 | -0.178 | 0.10273 | -0.027 | -1.734
-6 | -0.151 | 0.09759 | -0.027 | -1.551
-5.5 | -0.124 | 0.06988 | -0.025 | -1.781
-5 | -0.098 | 0.05396 | -0.025 | -1.811
-4.5 | -0.113 | 0.04866 | -0.024 | -2.314
-4 | -0.08 | 0.04229 | -0.026 | -1.881
-3.5 | -0.033 | 0.03792 | -0.027 | -0.881
-3 | 0.018 | 0.03526 | -0.028 | 0.501
-2.5 | 0.071 | 0.03323 | -0.029 | 2.133
-2 | 0.125 | 0.03181 | -0.03 | 3.926
-1.5 | 0.18 | 0.03072 | -0.034 | 5.846
-1 | 0.291 | 0.01013 | -0.074 | 28.719
-0.5 | 0.359 | 0.01012 | -0.074 | 35.473
0 | 0.426 | 0.00809 | -0.075 | 52.64
0.5 | 0.492 | 0.00826 | -0.075 | 59.59
1 | 0.558 | 0.00844 | -0.075 | 66.153
1.5 | 0.624 | 0.00909 | -0.075 | 68.557
2 | 0.688 | 0.00936 | -0.076 | 73.536
2.5 | 0.752 | 0.00967 | -0.076 | 77.795
3 | 0.811 | 0.01003 | -0.076 | 80.829
3.5 | 0.87 | 0.01046 | -0.076 | 83.138
4 | 0.928 | 0.01098 | -0.077 | 84.537
4.5 | 0.983 | 0.01747 | -0.077 | 56.276
5 | 1.031 | 0.01871 | -0.077 | 55.107
5.5 | 1.067 | 0.02006 | -0.077 | 53.221
6 | 0.905 | 0.04412 | -0.034 | 20.509
6.5 | 0.895 | 0.04959 | -0.027 | 18.052
7 | 0.814 | 0.05863 | -0.025 | 13.886
7.5 | 0.56 | 0.09781 | -0.026 | 5.723
8 | 0.585 | 0.10044 | -0.027 | 5.828
8.5 | 0.611 | 0.11654 | -0.031 | 5.246
9 | 0.637 | 0.11902 | -0.031 | 5.351
9.5 | 0.662 | 0.11938 | -0.032 | 5.549
10 | 0.689 | 0.12641 | -0.036 | 5.447
10.5 | 0.714 | 0.12994 | -0.036 | 5.494
11 | 0.739 | 0.14278 | -0.036 | 5.176
11.5 | 0.765 | 0.14957 | -0.039 | 5.116
12 | 0.791 | 0.16564 | -0.04 | 4.773
12.5 | 0.816 | 0.16908 | -0.04 | 4.824
13 | 0.84 | 0.17011 | -0.04 | 4.941
13.5 | 0.867 | 0.17811 | -0.044 | 4.871
14 | 0.892 | 0.18229 | -0.044 | 4.895
14.5 | 0.917 | 0.19124 | -0.044 | 4.794
15 | 0.942 | 0.19828 | -0.045 | 4.749
15.5 | 0.969 | 0.20191 | -0.048 | 4.797
16 | 0.993 | 0.20951 | -0.048 | 4.74
16.5 | 1.018 | 0.22388 | -0.049 | 4.545
17 | 1.042 | 0.23048 | -0.05 | 4.523
17.5 | 1.069 | 0.23533 | -0.052 | 4.544
18 | 1.094 | 0.24398 | -0.052 | 4.482
18.5 | 1.117 | 0.25491 | -0.053 | 4.384
19 | 1.142 | 0.25686 | -0.053 | 4.446
19.5 | 1.169 | 0.26491 | -0.056 | 4.414
20 | 1.193 | 0.27053 | -0.056 | 4.41

## 24. Re 250k Mach 0.50 (2)
BIGFOIL.COM POLAR EXPORT
NACA64-509 a=0.5
NACA64-509 a=0.5 |  |  |  | Cl Max: | 1.2093 | at alpha= | 20 | deg
XFOIL ncrit=9 |  |  |  | L/D Max: | 89.6315 | at alpha= | 5 | deg
Re: | 250000 |  |  | Cd Min: | 0.30793 | at alpha= | 20 | deg
Mach: | 0.5 |  |  | Cl=0 at alpha= | -3.37 | deg
|  |  |  | @ Cl=0.1, Cd= | 0.019154
|  |  |  | @ Cl=0.4, Cd= | 0.010665
|  |  |  | @ Cl=0.6, Cd= | 0.011694
alpha (deg) | Cl | Cd | Cm | Cl/Cd
-20 | -0.7619 | 0.27237 | 0.0635 | -2.7973
-19.5 | -0.7385 | 0.26427 | 0.0582 | -2.7945
-19 | -0.715 | 0.25625 | 0.0529 | -2.7902
-18.5 | -0.6912 | 0.24825 | 0.0476 | -2.7843
-18 | -0.6674 | 0.24021 | 0.0423 | -2.7784
-17.5 | -0.6437 | 0.23224 | 0.0371 | -2.7717
-17 | -0.6197 | 0.22456 | 0.0317 | -2.7596
-16.5 | -0.5978 | 0.21845 | 0.0254 | -2.7366
-16 | -0.5788 | 0.21268 | 0.0194 | -2.7215
-15.5 | -0.5521 | 0.20069 | 0.0163 | -2.751
-15 | -0.5288 | 0.19237 | 0.0124 | -2.7489
-14.5 | -0.5067 | 0.18462 | 0.0081 | -2.7446
-14 | -0.4848 | 0.17691 | 0.0035 | -2.7404
-13.5 | -0.4633 | 0.16931 | -0.0011 | -2.7364
-13 | -0.4441 | 0.16302 | -0.0067 | -2.7242
-12.5 | -0.43 | 0.1575 | -0.0125 | -2.7302
-12 | -0.4164 | 0.15123 | -0.0178 | -2.7534
-11.5 | -0.3906 | 0.13976 | -0.0202 | -2.7948
-11 | -0.3678 | 0.13106 | -0.0225 | -2.8063
-10.5 | -0.3487 | 0.12378 | -0.0262 | -2.8171
-10 | -0.3303 | 0.1167 | -0.0305 | -2.8303
-9.5 | -0.3155 | 0.11098 | -0.0375 | -2.8429
-9 | -0.2908 | 0.10416 | -0.0497 | -2.7919
-8.5 | -0.2644 | 0.09373 | -0.0548 | -2.8209
-8 | -0.2463 | 0.08695 | -0.0548 | -2.8327
-7.5 | -0.2349 | 0.08114 | -0.0562 | -2.895
-7 | -0.2263 | 0.07532 | -0.0585 | -3.0045
-6.5 | -0.2237 | 0.07003 | -0.0645 | -3.1943
-6 | -0.2069 | 0.06319 | -0.0771 | -3.2743
-5.5 | -0.1907 | 0.05533 | -0.0756 | -3.4466
-5 | -0.1586 | 0.04831 | -0.0824 | -3.283
-4.5 | -0.1202 | 0.04047 | -0.0884 | -2.9701
-4 | -0.0699 | 0.03464 | -0.0918 | -2.0179
-3.5 | -0.0177 | 0.02909 | -0.0931 | -0.60846
-3 | 0.0504 | 0.02215 | -0.092 | 2.2754
-2.5 | 0.1148 | 0.01826 | -0.0916 | 6.287
-2 | 0.1795 | 0.01577 | -0.0908 | 11.3824
-1.5 | 0.2436 | 0.01429 | -0.0901 | 17.0469
-1 | 0.3074 | 0.01339 | -0.0898 | 22.9574
-0.5 | 0.3493 | 0.0106 | -0.0851 | 32.9528
0 | 0.4422 | 0.01072 | -0.0905 | 41.25
0.5 | 0.5051 | 0.01102 | -0.09 | 45.8348
1 | 0.5673 | 0.01151 | -0.0899 | 49.2876
1.5 | 0.6314 | 0.01187 | -0.0896 | 53.1929
2 | 0.6937 | 0.01244 | -0.0895 | 55.7637
2.5 | 0.7569 | 0.01299 | -0.0891 | 58.2679
3 | 0.8224 | 0.0133 | -0.0885 | 61.8346
3.5 | 0.8857 | 0.01376 | -0.0877 | 64.3677
4 | 0.9509 | 0.01352 | -0.0857 | 70.3328
4.5 | 1.0167 | 0.01206 | -0.0817 | 84.3035
5 | 1.0702 | 0.01194 | -0.0769 | 89.6315
5.5 | 1.0377 | 0.01698 | -0.0645 | 61.1131
6 | 1.0299 | 0.02074 | -0.0557 | 49.6577
6.5 | 1.0385 | 0.02447 | -0.05 | 42.4397
7 | 1.0514 | 0.02847 | -0.0445 | 36.9301
7.5 | 1.0786 | 0.03237 | -0.039 | 33.321
8 | 1.1202 | 0.0367 | -0.0342 | 30.5232
8.5 | 1.1364 | 0.04323 | -0.03 | 26.2873
9 | 1.1259 | 0.05105 | -0.0276 | 22.0548
9.5 | 1.0978 | 0.06084 | -0.0277 | 18.044
10 | 1.0701 | 0.07147 | -0.0303 | 14.9727
10.5 | 1.0395 | 0.08407 | -0.0359 | 12.3647
11 | 1.0093 | 0.09894 | -0.0447 | 10.2011
11.5 | 0.9855 | 0.11525 | -0.0552 | 8.551
12 | 0.9728 | 0.1316 | -0.0649 | 7.3921
13 | 0.9703 | 0.16274 | -0.0824 | 5.9623
14 | 0.9996 | 0.18748 | -0.0904 | 5.3318
14.5 | 1.002 | 0.20008 | -0.102 | 5.008
15 | 1.0159 | 0.21038 | -0.1086 | 4.8289
16 | 1.0577 | 0.23058 | -0.116 | 4.5871
16.5 | 1.0681 | 0.24046 | -0.1259 | 4.4419
17 | 1.0876 | 0.2501 | -0.1317 | 4.3487
17.5 | 1.1082 | 0.25917 | -0.1366 | 4.276
18 | 1.1338 | 0.26937 | -0.1394 | 4.2091
18.5 | 1.1555 | 0.28179 | -0.1438 | 4.1006
19 | 1.1714 | 0.2901 | -0.152 | 4.0379
19.5 | 1.1885 | 0.29842 | -0.1605 | 3.9826
20 | 1.2093 | 0.30793 | -0.1666 | 3.9272

## 25. Re 500k Mach 0.00 (1)
BIGFOIL.COM POLAR EXPORT
NACA64-509 a=0.5
NACA64-509 a=0.5 |  |  |  | Cl Max: | 1.112 | at alpha= | 7.5 | deg
JavaFoil+Calcfoil stall+Eppler ext transition |  |  |  | L/D Max: | 125.449 | at alpha= | 3 | deg
Re: | 500000 |  |  | Cd Min: | 0.00519 | at alpha= | 1.5 | deg
Mach: | 0 |  |  | Cl=0 at alpha= | -3.1739 | deg
|  |  |  | @ Cl=0.1, Cd= | 0.01898
|  |  |  | @ Cl=0.4, Cd= | 0.0054834
|  |  |  | @ Cl=0.6, Cd= | 0.0052469
alpha (deg) | Cl | Cd | Cm | Cl/Cd
-15.5 | -0.273 | 0.17172 | -0.022 | -1.593
-15 | -0.288 | 0.15836 | -0.021 | -1.82
-14.5 | -0.303 | 0.15169 | -0.021 | -2
-14 | -0.319 | 0.13658 | -0.021 | -2.332
-13.5 | -0.334 | 0.12899 | -0.021 | -2.586
-13 | -0.348 | 0.11791 | -0.021 | -2.953
-12.5 | -0.362 | 0.11404 | -0.021 | -3.174
-12 | -0.374 | 0.10218 | -0.021 | -3.665
-11.5 | -0.385 | 0.10953 | -0.02 | -3.516
-11 | -0.393 | 0.10109 | -0.02 | -3.891
-10.5 | -0.396 | 0.08909 | -0.02 | -4.44
-10 | -0.393 | 0.08329 | -0.02 | -4.714
-9.5 | -0.386 | 0.0771 | -0.02 | -5.012
-9 | -0.376 | 0.07087 | -0.02 | -5.312
-8.5 | -0.363 | 0.06331 | -0.02 | -5.73
-8 | -0.345 | 0.05893 | -0.02 | -5.854
-7.5 | -0.323 | 0.05441 | -0.021 | -5.94
-7 | -0.297 | 0.05198 | -0.022 | -5.723
-6.5 | -0.268 | 0.04795 | -0.022 | -5.586
-6 | -0.235 | 0.04457 | -0.023 | -5.268
-5.5 | -0.199 | 0.04153 | -0.024 | -4.781
-5 | -0.16 | 0.03881 | -0.025 | -4.11
-4.5 | -0.118 | 0.03672 | -0.025 | -3.216
-4 | -0.075 | 0.03496 | -0.025 | -2.142
-3.5 | -0.03 | 0.03339 | -0.026 | -0.903
-3 | 0.016 | 0.03191 | -0.028 | 0.49
-2.5 | 0.062 | 0.03077 | -0.029 | 2.021
-2 | 0.135 | 0.00812 | -0.063 | 16.684
-1.5 | 0.194 | 0.008 | -0.064 | 24.246
-1 | 0.253 | 0.00783 | -0.064 | 32.247
-0.5 | 0.311 | 0.00774 | -0.064 | 40.21
0 | 0.37 | 0.00553 | -0.065 | 66.972
0.5 | 0.428 | 0.00544 | -0.065 | 78.738
1 | 0.487 | 0.0052 | -0.066 | 93.553
1.5 | 0.545 | 0.00519 | -0.066 | 105.006
2 | 0.603 | 0.00525 | -0.066 | 114.718
2.5 | 0.661 | 0.00531 | -0.067 | 124.352
3 | 0.715 | 0.0057 | -0.067 | 125.449
3.5 | 0.771 | 0.00698 | -0.068 | 110.504
4 | 0.826 | 0.00717 | -0.068 | 115.323
4.5 | 0.88 | 0.00734 | -0.068 | 119.919
5 | 0.924 | 0.01309 | -0.068 | 70.606
5.5 | 0.971 | 0.0138 | -0.069 | 70.335
6 | 1.014 | 0.01454 | -0.069 | 69.721
6.5 | 1.053 | 0.01529 | -0.069 | 68.839
7 | 1.087 | 0.01617 | -0.069 | 67.263
7.5 | 1.112 | 0.01704 | -0.07 | 65.255
8 | 0.932 | 0.05039 | -0.034 | 18.494
8.5 | 0.937 | 0.05446 | -0.031 | 17.196
9 | 0.935 | 0.05942 | -0.028 | 15.742
9.5 | 0.927 | 0.06442 | -0.027 | 14.394
10 | 0.912 | 0.06829 | -0.024 | 13.355
10.5 | 0.891 | 0.07522 | -0.023 | 11.84
11 | 0.864 | 0.08063 | -0.023 | 10.712
11.5 | 0.832 | 0.08545 | -0.023 | 9.737
12 | 0.797 | 0.09391 | -0.023 | 8.484
12.5 | 0.759 | 0.1042 | -0.023 | 7.282

## 26. Re 500k Mach 0.00 (2)
BIGFOIL.COM POLAR EXPORT
NACA64-509 a=0.5
NACA64-509 a=0.5 |  |  |  | Cl Max: | 1.2669 | at alpha= | 11 | deg
XFOIL ncrit=9 |  |  |  | L/D Max: | 119.558 | at alpha= | 5 | deg
Re: | 500000 |  |  | Cd Min: | 0.05433 | at alpha= | 12 | deg
Mach: | 0 |  |  | Cl=0 at alpha= | -99 | deg
|  |  |  | @ Cl=0.1, Cd= | 0.00641
|  |  |  | @ Cl=0.4, Cd= | 0.0064638
|  |  |  | @ Cl=0.6, Cd= | 0.0070305
alpha (deg) | Cl | Cd | Cm | Cl/Cd
0 | 0.3704 | 0.00641 | -0.0734 | 57.7847
0.5 | 0.4254 | 0.00651 | -0.0734 | 65.3456
1 | 0.4805 | 0.00668 | -0.0734 | 71.9311
1.5 | 0.5362 | 0.00681 | -0.0736 | 78.7372
2 | 0.5918 | 0.00701 | -0.0737 | 84.4223
2.5 | 0.6477 | 0.00715 | -0.074 | 90.5874
3 | 0.7032 | 0.00731 | -0.074 | 96.197
3.5 | 0.7585 | 0.00745 | -0.074 | 101.8121
4 | 0.8121 | 0.00735 | -0.0735 | 110.4898
4.5 | 0.8662 | 0.00746 | -0.0733 | 116.1126
5 | 0.9194 | 0.00769 | -0.073 | 119.5579
5.5 | 0.9572 | 0.00963 | -0.0709 | 99.3977
6 | 0.9813 | 0.01314 | -0.0675 | 74.6804
6.5 | 1.0222 | 0.01459 | -0.0656 | 70.0617
7 | 1.0563 | 0.0165 | -0.0627 | 64.0182
7.5 | 1.0966 | 0.01762 | -0.0607 | 62.2361
8 | 1.1194 | 0.02002 | -0.0564 | 55.9141
8.5 | 1.1484 | 0.02145 | -0.0528 | 53.5385
9 | 1.1683 | 0.02391 | -0.0485 | 48.8624
9.5 | 1.1956 | 0.02641 | -0.0454 | 45.2707
10 | 1.2237 | 0.02894 | -0.0427 | 42.284
10.5 | 1.2497 | 0.03199 | -0.04 | 39.0653
11 | 1.2669 | 0.03999 | -0.0369 | 31.6804
11.5 | 1.2611 | 0.04616 | -0.0327 | 27.3202
12 | 1.2381 | 0.05433 | -0.0294 | 22.7885

## 27. Re 500k Mach 0.10 (1)
BIGFOIL.COM POLAR EXPORT
NACA64-509 a=0.5
NACA64-509 a=0.5 |  |  |  | Cl Max: | 1.114 | at alpha= | 7.5 | deg
JavaFoil+Calcfoil stall+Eppler ext transition |  |  |  | L/D Max: | 126.192 | at alpha= | 3 | deg
Re: | 500000 |  |  | Cd Min: | 0.00519 | at alpha= | 1 | deg
Mach: | 0.1 |  |  | Cl=0 at alpha= | -3.1739 | deg
|  |  |  | @ Cl=0.1, Cd= | 0.019163
|  |  |  | @ Cl=0.4, Cd= | 0.005501
|  |  |  | @ Cl=0.6, Cd= | 0.0052539
alpha (deg) | Cl | Cd | Cm | Cl/Cd
-15.5 | -0.233 | 0.18184 | -0.022 | -1.284
-15 | -0.25 | 0.16173 | -0.022 | -1.545
-14.5 | -0.267 | 0.15143 | -0.021 | -1.761
-14 | -0.284 | 0.14295 | -0.021 | -1.987
-13.5 | -0.302 | 0.13271 | -0.022 | -2.272
-13 | -0.319 | 0.12038 | -0.021 | -2.648
-12.5 | -0.335 | 0.11781 | -0.021 | -2.846
-12 | -0.351 | 0.10835 | -0.021 | -3.237
-11.5 | -0.364 | 0.09911 | -0.02 | -3.677
-11 | -0.376 | 0.09287 | -0.021 | -4.047
-10.5 | -0.381 | 0.08739 | -0.021 | -4.358
-10 | -0.381 | 0.08633 | -0.02 | -4.408
-9.5 | -0.377 | 0.07882 | -0.02 | -4.781
-9 | -0.369 | 0.07271 | -0.02 | -5.076
-8.5 | -0.357 | 0.06418 | -0.02 | -5.568
-8 | -0.341 | 0.05969 | -0.021 | -5.717
-7.5 | -0.321 | 0.05503 | -0.021 | -5.828
-7 | -0.296 | 0.05166 | -0.021 | -5.731
-6.5 | -0.267 | 0.04842 | -0.023 | -5.52
-6 | -0.235 | 0.04477 | -0.023 | -5.243
-5.5 | -0.199 | 0.04158 | -0.024 | -4.781
-5 | -0.16 | 0.03883 | -0.025 | -4.117
-4.5 | -0.118 | 0.03681 | -0.024 | -3.219
-4 | -0.075 | 0.03497 | -0.025 | -2.149
-3.5 | -0.03 | 0.03341 | -0.026 | -0.906
-3 | 0.016 | 0.03196 | -0.028 | 0.492
-2.5 | 0.062 | 0.03081 | -0.029 | 2.028
-2 | 0.136 | 0.00813 | -0.064 | 16.741
-1.5 | 0.195 | 0.00798 | -0.064 | 24.414
-1 | 0.254 | 0.00786 | -0.064 | 32.303
-0.5 | 0.313 | 0.00772 | -0.065 | 40.507
0 | 0.372 | 0.00552 | -0.065 | 67.423
0.5 | 0.431 | 0.00548 | -0.066 | 78.571
1 | 0.489 | 0.00519 | -0.066 | 94.25
1.5 | 0.547 | 0.0052 | -0.066 | 105.308
2 | 0.606 | 0.00526 | -0.067 | 115.18
2.5 | 0.664 | 0.00535 | -0.067 | 124.049
3 | 0.719 | 0.0057 | -0.068 | 126.192
3.5 | 0.775 | 0.00699 | -0.068 | 110.97
4 | 0.83 | 0.00717 | -0.068 | 115.803
4.5 | 0.884 | 0.00736 | -0.069 | 120.069
5 | 0.928 | 0.01317 | -0.069 | 70.485
5.5 | 0.974 | 0.01389 | -0.069 | 70.152
6 | 1.017 | 0.01464 | -0.069 | 69.465
6.5 | 1.056 | 0.01544 | -0.069 | 68.373
7 | 1.09 | 0.01636 | -0.07 | 66.639
7.5 | 1.114 | 0.01716 | -0.07 | 64.93
8 | 0.931 | 0.05091 | -0.032 | 18.276
8.5 | 0.934 | 0.0549 | -0.029 | 17.018
9 | 0.931 | 0.05966 | -0.028 | 15.606
9.5 | 0.92 | 0.06459 | -0.026 | 14.241
10 | 0.901 | 0.06924 | -0.025 | 13.014
10.5 | 0.875 | 0.0763 | -0.023 | 11.473
11 | 0.844 | 0.08366 | -0.022 | 10.086
11.5 | 0.807 | 0.08921 | -0.022 | 9.048
12 | 0.767 | 0.09469 | -0.023 | 8.101
12.5 | 0.724 | 0.10501 | -0.024 | 6.897

## 28. Re 500k Mach 0.10 (2)
BIGFOIL.COM POLAR EXPORT
NACA64-509 a=0.5
NACA64-509 a=0.5 |  |  |  | Cl Max: | 1.2595 | at alpha= | 11 | deg
XFOIL ncrit=9 |  |  |  | L/D Max: | 119.638 | at alpha= | 5 | deg
Re: | 500000 |  |  | Cd Min: | 0.19912 | at alpha= | 16 | deg
Mach: | 0.1 |  |  | Cl=0 at alpha= | -99 | deg
|  |  |  | @ Cl=0.1, Cd= | 0.00642
|  |  |  | @ Cl=0.4, Cd= | 0.0064746
|  |  |  | @ Cl=0.6, Cd= | 0.0070425
alpha (deg) | Cl | Cd | Cm | Cl/Cd
0 | 0.3726 | 0.00642 | -0.0738 | 58.0374
0.5 | 0.4278 | 0.00653 | -0.0738 | 65.513
1 | 0.4834 | 0.0067 | -0.0738 | 72.1493
1.5 | 0.5393 | 0.00683 | -0.074 | 78.9605
2 | 0.5953 | 0.00703 | -0.0741 | 84.6799
2.5 | 0.6515 | 0.00718 | -0.0743 | 90.7382
3 | 0.7073 | 0.00734 | -0.0744 | 96.3624
3.5 | 0.763 | 0.00747 | -0.0744 | 102.1419
4 | 0.8169 | 0.00737 | -0.0739 | 110.8412
4.5 | 0.8714 | 0.00749 | -0.0736 | 116.3418
5 | 0.9248 | 0.00773 | -0.0732 | 119.6378
5.5 | 0.9604 | 0.00995 | -0.0708 | 96.5226
6 | 0.9854 | 0.01331 | -0.0674 | 74.0346
6.5 | 1.0266 | 0.01473 | -0.0654 | 69.6945
7 | 1.0604 | 0.01664 | -0.0624 | 63.726
7.5 | 1.0995 | 0.01785 | -0.0602 | 61.5966
8 | 1.1205 | 0.02025 | -0.0555 | 55.3333
8.5 | 1.1477 | 0.02184 | -0.0516 | 52.5504
9 | 1.1663 | 0.02495 | -0.0472 | 46.7455
9.5 | 1.1965 | 0.02708 | -0.0444 | 44.1839
10 | 1.2245 | 0.02979 | -0.0416 | 41.1044
10.5 | 1.2495 | 0.03318 | -0.0389 | 37.6582
11 | 1.2595 | 0.04125 | -0.0353 | 30.5333
11.5 | 1.2437 | 0.04926 | -0.0311 | 25.2477
12 | 1.2205 | 0.05724 | -0.0285 | 21.3225
12.5 | 1.1945 | 0.06574 | -0.0279 | 18.1701
13 | 1.17 | 0.07485 | -0.0294 | 15.6313
14 | 1.0181 | 0.12514 | -0.0553 | 8.1357
14.5 | 0.9568 | 0.16187 | -0.0735 | 5.9109
15 | 0.9584 | 0.17572 | -0.0808 | 5.4541
15.5 | 0.9664 | 0.18848 | -0.0882 | 5.1273
16 | 0.974 | 0.19912 | -0.0941 | 4.8915

## 29. Re 500k Mach 0.25 (1)
BIGFOIL.COM POLAR EXPORT
NACA64-509 a=0.5
NACA64-509 a=0.5 |  |  |  | Cl Max: | 1.103 | at alpha= | 7 | deg
JavaFoil+Calcfoil stall+Eppler ext transition |  |  |  | L/D Max: | 128.028 | at alpha= | 3 | deg
Re: | 500000 |  |  | Cd Min: | 0.0052 | at alpha= | 0.5 | deg
Mach: | 0.25 |  |  | Cl=0 at alpha= | -3.1702 | deg
|  |  |  | @ Cl=0.1, Cd= | 0.020128
|  |  |  | @ Cl=0.4, Cd= | 0.005466
|  |  |  | @ Cl=0.6, Cd= | 0.11438
alpha (deg) | Cl | Cd | Cm | Cl/Cd
-13.5 | -0.058 | 0.11827 | -0.024 | -0.494
-13 | -0.056 | 0.10996 | -0.024 | -0.506
-12.5 | -0.053 | 0.12989 | -0.024 | -0.407
-12 | -0.098 | 0.13147 | -0.024 | -0.743
-11.5 | -0.165 | 0.12015 | -0.023 | -1.37
-11 | -0.212 | 0.1062 | -0.023 | -2
-10.5 | -0.247 | 0.09558 | -0.022 | -2.583
-10 | -0.272 | 0.08859 | -0.022 | -3.072
-9.5 | -0.291 | 0.08123 | -0.022 | -3.586
-9 | -0.304 | 0.07457 | -0.022 | -4.075
-8.5 | -0.309 | 0.07026 | -0.022 | -4.404
-8 | -0.308 | 0.06534 | -0.022 | -4.711
-7.5 | -0.299 | 0.05909 | -0.021 | -5.058
-7 | -0.283 | 0.05333 | -0.021 | -5.305
-6.5 | -0.261 | 0.05059 | -0.022 | -5.15
-6 | -0.232 | 0.04671 | -0.023 | -4.975
-5.5 | -0.199 | 0.0425 | -0.025 | -4.684
-5 | -0.161 | 0.03962 | -0.025 | -4.075
-4.5 | -0.12 | 0.0373 | -0.025 | -3.227
-4 | -0.077 | 0.03529 | -0.025 | -2.172
-3.5 | -0.031 | 0.03363 | -0.026 | -0.921
-3 | 0.016 | 0.03223 | -0.027 | 0.499
-2.5 | 0.064 | 0.0309 | -0.029 | 2.074
-2 | 0.14 | 0.00816 | -0.065 | 17.12
-1.5 | 0.2 | 0.00803 | -0.066 | 24.939
-1 | 0.261 | 0.00785 | -0.066 | 33.202
-0.5 | 0.321 | 0.00777 | -0.067 | 41.368
0 | 0.382 | 0.00558 | -0.067 | 68.469
0.5 | 0.442 | 0.0052 | -0.067 | 85.055
1 | 0.502 | 0.0052 | -0.068 | 96.57
1.5 | 0.562 | 0.00527 | -0.068 | 106.622
2 | 0.622 | 0.00531 | -0.069 | 117.116
2.5 | 0.682 | 0.00568 | -0.069 | 120.089
3 | 0.738 | 0.00577 | -0.069 | 128.028
3.5 | 0.796 | 0.00713 | -0.07 | 111.669
4 | 0.852 | 0.0073 | -0.07 | 116.709
4.5 | 0.907 | 0.00754 | -0.071 | 120.181
5 | 0.95 | 0.01365 | -0.07 | 69.568
5.5 | 0.995 | 0.01444 | -0.071 | 68.933
6 | 1.037 | 0.01529 | -0.071 | 67.823
6.5 | 1.073 | 0.01619 | -0.071 | 66.26
7 | 1.103 | 0.0172 | -0.071 | 64.111
7.5 | 0.925 | 0.04823 | -0.034 | 19.182
8 | 0.925 | 0.05277 | -0.029 | 17.525
8.5 | 0.915 | 0.0569 | -0.026 | 16.076
9 | 0.892 | 0.06256 | -0.026 | 14.256
9.5 | 0.855 | 0.0677 | -0.024 | 12.631
10 | 0.805 | 0.07491 | -0.023 | 10.746
10.5 | 0.742 | 0.0834 | -0.022 | 8.902
11 | 0.669 | 0.09201 | -0.024 | 7.275
11.5 | 0.587 | 0.10417 | -0.025 | 5.637
12 | 0.498 | 0.11438 | -0.026 | 4.354

## 30. Re 500k Mach 0.25 (2)
BIGFOIL.COM POLAR EXPORT
NACA64-509 a=0.5
NACA64-509 a=0.5 |  |  |  | Cl Max: | 1.2284 | at alpha= | 10.5 | deg
XFOIL ncrit=9 |  |  |  | L/D Max: | 119.101 | at alpha= | 5 | deg
Re: | 500000 |  |  | Cd Min: | 0.19373 | at alpha= | 15.5 | deg
Mach: | 0.25 |  |  | Cl=0 at alpha= | -3.3053 | deg
|  |  |  | @ Cl=0.1, Cd= | 0.01157
|  |  |  | @ Cl=0.4, Cd= | 0.006553
|  |  |  | @ Cl=0.6, Cd= | 0.0071078
alpha (deg) | Cl | Cd | Cm | Cl/Cd
-5 | -0.1808 | 0.03315 | -0.0756 | -5.454
-4.5 | -0.1319 | 0.0283 | -0.0765 | -4.6608
-4 | -0.0785 | 0.02241 | -0.0766 | -3.5029
-3.5 | -0.0222 | 0.0154 | -0.0756 | -1.4416
-3 | 0.0348 | 0.01351 | -0.0754 | 2.5759
-2.5 | 0.0925 | 0.0117 | -0.075 | 7.906
-2 | 0.15 | 0.0107 | -0.0748 | 14.0187
-1.5 | 0.2073 | 0.00972 | -0.0748 | 21.3272
-1 | 0.2658 | 0.00917 | -0.075 | 28.9858
-0.5 | 0.3144 | 0.00697 | -0.0743 | 45.1076
0 | 0.3848 | 0.00651 | -0.0762 | 59.1091
0.5 | 0.4414 | 0.00667 | -0.076 | 66.1769
1 | 0.4989 | 0.0068 | -0.0761 | 73.3676
1.5 | 0.5564 | 0.00698 | -0.0762 | 79.7135
2 | 0.6144 | 0.00715 | -0.0764 | 85.9301
2.5 | 0.6723 | 0.00735 | -0.0765 | 91.4694
3 | 0.7302 | 0.00749 | -0.0766 | 97.49
3.5 | 0.7878 | 0.00762 | -0.0765 | 103.3858
4 | 0.8434 | 0.00753 | -0.0757 | 112.0053
4.5 | 0.9 | 0.00766 | -0.0753 | 117.4935
5 | 0.954 | 0.00801 | -0.0745 | 119.1011
5.5 | 0.977 | 0.01157 | -0.0704 | 84.4425
6 | 1.0083 | 0.01409 | -0.067 | 71.5614
6.5 | 1.0481 | 0.01558 | -0.0643 | 67.2721
7 | 1.0781 | 0.01759 | -0.0602 | 61.2905
7.5 | 1.1067 | 0.01923 | -0.056 | 57.5507
8 | 1.1196 | 0.02199 | -0.05 | 50.9141
8.5 | 1.1461 | 0.02432 | -0.0462 | 47.1258
9 | 1.1717 | 0.02834 | -0.0423 | 41.3444
9.5 | 1.2029 | 0.03148 | -0.0392 | 38.2116
10 | 1.2236 | 0.03586 | -0.0357 | 34.1216
10.5 | 1.2284 | 0.04182 | -0.032 | 29.3735
11 | 1.216 | 0.04881 | -0.0288 | 24.9129
11.5 | 1.1907 | 0.05767 | -0.0272 | 20.6468
12 | 1.1563 | 0.06847 | -0.0281 | 16.8877
12.5 | 1.1049 | 0.08381 | -0.033 | 13.1834
13 | 1.0509 | 0.10303 | -0.0432 | 10.1999
13.5 | 1.0055 | 0.12705 | -0.0585 | 7.9142
14 | 0.9805 | 0.14991 | -0.0709 | 6.5406
14.5 | 0.8141 | 0.15419 | -0.0717 | 5.2798
15 | 0.9642 | 0.18253 | -0.0861 | 5.2824
15.5 | 0.9733 | 0.19373 | -0.0923 | 5.024

## 31. Re 500k Mach 0.50 (1)
BIGFOIL.COM POLAR EXPORT
NACA64-509 a=0.5
NACA64-509 a=0.5 |  |  |  | Cl Max: | 1.193 | at alpha= | 20 | deg
JavaFoil+Calcfoil stall+Eppler ext transition |  |  |  | L/D Max: | 116.251 | at alpha= | 4 | deg
Re: | 500000 |  |  | Cd Min: | 0.00538 | at alpha= | 0.5 | deg
Mach: | 0.5 |  |  | Cl=0 at alpha= | -3.1765 | deg
|  |  |  | @ Cl=0.1, Cd= | 0.031052
|  |  |  | @ Cl=0.4, Cd= | 0.0062897
|  |  |  | @ Cl=0.6, Cd= | 0.0065373
alpha (deg) | Cl | Cd | Cm | Cl/Cd
-20 | -0.902 | 0.21715 | -0.033 | -4.154
-19.5 | -0.876 | 0.21087 | -0.033 | -4.154
-19 | -0.85 | 0.20577 | -0.033 | -4.129
-18.5 | -0.823 | 0.20175 | -0.033 | -4.081
-18 | -0.795 | 0.19615 | -0.032 | -4.054
-17.5 | -0.768 | 0.18778 | -0.032 | -4.092
-17 | -0.742 | 0.1837 | -0.032 | -4.039
-16.5 | -0.715 | 0.17809 | -0.032 | -4.017
-16 | -0.689 | 0.16954 | -0.032 | -4.063
-15.5 | -0.662 | 0.17271 | -0.032 | -3.834
-15 | -0.636 | 0.15939 | -0.032 | -3.989
-14.5 | -0.608 | 0.15057 | -0.03 | -4.035
-14 | -0.581 | 0.14624 | -0.031 | -3.973
-13.5 | -0.554 | 0.14216 | -0.031 | -3.899
-13 | -0.528 | 0.13828 | -0.031 | -3.816
-12.5 | -0.501 | 0.13322 | -0.031 | -3.76
-12 | -0.474 | 0.13099 | -0.031 | -3.62
-11.5 | -0.447 | 0.12506 | -0.03 | -3.573
-11 | -0.42 | 0.11866 | -0.029 | -3.537
-10.5 | -0.393 | 0.11534 | -0.029 | -3.407
-10 | -0.366 | 0.116 | -0.029 | -3.156
-9.5 | -0.339 | 0.11025 | -0.029 | -3.078
-9 | -0.313 | 0.11004 | -0.03 | -2.84
-8.5 | -0.286 | 0.10508 | -0.03 | -2.719
-8 | -0.258 | 0.0959 | -0.027 | -2.695
-7.5 | -0.232 | 0.0868 | -0.027 | -2.669
-7 | -0.205 | 0.08648 | -0.028 | -2.37
-6.5 | -0.178 | 0.08445 | -0.028 | -2.11
-6 | -0.151 | 0.07952 | -0.028 | -1.904
-5.5 | -0.125 | 0.0617 | -0.027 | -2.018
-5 | -0.098 | 0.04812 | -0.026 | -2.032
-4.5 | -0.113 | 0.04399 | -0.024 | -2.56
-4 | -0.08 | 0.03893 | -0.027 | -2.044
-3.5 | -0.033 | 0.0354 | -0.028 | -0.944
-3 | 0.018 | 0.03332 | -0.029 | 0.53
-2.5 | 0.071 | 0.03182 | -0.03 | 2.228
-2 | 0.125 | 0.03039 | -0.033 | 4.117
-1.5 | 0.223 | 0.00816 | -0.073 | 27.328
-1 | 0.291 | 0.00774 | -0.074 | 37.607
-0.5 | 0.359 | 0.00758 | -0.074 | 47.344
0 | 0.427 | 0.00544 | -0.075 | 78.499
0.5 | 0.494 | 0.00538 | -0.075 | 91.844
1 | 0.561 | 0.00645 | -0.076 | 86.99
1.5 | 0.628 | 0.0066 | -0.076 | 95.231
2 | 0.695 | 0.00678 | -0.076 | 102.492
2.5 | 0.761 | 0.00729 | -0.077 | 104.397
3 | 0.822 | 0.00751 | -0.077 | 109.418
3.5 | 0.884 | 0.00776 | -0.078 | 113.911
4 | 0.943 | 0.00812 | -0.078 | 116.251
4.5 | 0.988 | 0.01505 | -0.077 | 65.656
5 | 1.036 | 0.01615 | -0.078 | 64.141
5.5 | 1.073 | 0.01738 | -0.078 | 61.697
6 | 1.092 | 0.01884 | -0.078 | 57.951
6.5 | 0.896 | 0.04632 | -0.031 | 19.346
7 | 0.814 | 0.05326 | -0.026 | 15.289
7.5 | 0.56 | 0.05969 | -0.028 | 9.381
8 | 0.586 | 0.07804 | -0.028 | 7.503
8.5 | 0.611 | 0.09596 | -0.031 | 6.372
9 | 0.637 | 0.09845 | -0.031 | 6.47
9.5 | 0.663 | 0.10186 | -0.032 | 6.504
10 | 0.689 | 0.10604 | -0.036 | 6.494
10.5 | 0.714 | 0.10928 | -0.036 | 6.533
11 | 0.739 | 0.11755 | -0.036 | 6.288
11.5 | 0.765 | 0.12347 | -0.039 | 6.199
12 | 0.791 | 0.13457 | -0.04 | 5.876
12.5 | 0.816 | 0.13802 | -0.04 | 5.91
13 | 0.841 | 0.14479 | -0.041 | 5.805
13.5 | 0.868 | 0.15036 | -0.044 | 5.77
14 | 0.892 | 0.15436 | -0.044 | 5.781
14.5 | 0.917 | 0.16142 | -0.044 | 5.68
15 | 0.942 | 0.16624 | -0.045 | 5.666
15.5 | 0.969 | 0.1738 | -0.048 | 5.574
16 | 0.993 | 0.17893 | -0.048 | 5.551
16.5 | 1.018 | 0.18579 | -0.049 | 5.478
17 | 1.043 | 0.19233 | -0.05 | 5.422
17.5 | 1.069 | 0.19619 | -0.052 | 5.45
18 | 1.094 | 0.20399 | -0.052 | 5.361
18.5 | 1.118 | 0.21474 | -0.053 | 5.204
19 | 1.142 | 0.21929 | -0.054 | 5.21
19.5 | 1.169 | 0.22448 | -0.056 | 5.21
20 | 1.193 | 0.22829 | -0.056 | 5.227

## 32. Re 500k Mach 0.50 (2)
BIGFOIL.COM POLAR EXPORT
NACA64-509 a=0.5
NACA64-509 a=0.5 |  |  |  | Cl Max: | 1.1531 | at alpha= | 8.5 | deg
XFOIL ncrit=9 |  |  |  | L/D Max: | 316.018 | at alpha= | -0.5 | deg
Re: | 500000 |  |  | Cd Min: | 0.27306 | at alpha= | -20 | deg
Mach: | 0.5 |  |  | Cl=0 at alpha= | -3.2858 | deg
|  |  |  | @ Cl=0.1, Cd= | 0.0033268
|  |  |  | @ Cl=0.4, Cd= | 0.0054057
|  |  |  | @ Cl=0.6, Cd= | 0.0075187
alpha (deg) | Cl | Cd | Cm | Cl/Cd
-20 | -0.7643 | 0.27306 | 0.065 | -2.799
-19.5 | -0.7407 | 0.26527 | 0.0592 | -2.7922
-19 | -0.7176 | 0.25745 | 0.0535 | -2.7873
-18 | -0.6712 | 0.24138 | 0.0424 | -2.7807
-17.5 | -0.6473 | 0.2318 | 0.0385 | -2.7925
-17 | -0.6241 | 0.22383 | 0.0336 | -2.7883
-16.5 | -0.6009 | 0.21595 | 0.0287 | -2.7826
-16 | -0.5779 | 0.20804 | 0.0238 | -2.7778
-15.5 | -0.5549 | 0.20002 | 0.019 | -2.7742
-15 | -0.5319 | 0.1921 | 0.0142 | -2.7689
-14.5 | -0.5102 | 0.18468 | 0.0085 | -2.7626
-14 | -0.4908 | 0.1774 | 0.0031 | -2.7666
-13.5 | -0.4684 | 0.1679 | -0.0002 | -2.7898
-13 | -0.4473 | 0.16024 | -0.0038 | -2.7914
-12.5 | -0.4271 | 0.15268 | -0.008 | -2.7974
-12 | -0.4073 | 0.14507 | -0.0122 | -2.8076
-11.5 | -0.388 | 0.13744 | -0.0165 | -2.8231
-11 | -0.3701 | 0.13041 | -0.0219 | -2.838
-10.5 | -0.3484 | 0.12281 | -0.0302 | -2.8369
-10 | -0.3288 | 0.11515 | -0.0358 | -2.8554
-9.5 | -0.3157 | 0.10829 | -0.0383 | -2.9153
-9 | -0.2977 | 0.09995 | -0.0384 | -2.9785
-8.5 | -0.2832 | 0.09357 | -0.0411 | -3.0266
-8 | -0.2695 | 0.08748 | -0.0451 | -3.0807
-7.5 | -0.2588 | 0.08152 | -0.0504 | -3.1747
-7 | -0.2476 | 0.07489 | -0.0545 | -3.3062
-6.5 | -0.2398 | 0.06838 | -0.0588 | -3.5069
-6 | -0.23 | 0.05927 | -0.0662 | -3.8805
-5.5 | -0.2089 | 0.05211 | -0.0707 | -4.0088
-5 | -0.1762 | 0.04482 | -0.0769 | -3.9313
-4.5 | -0.1217 | 0.03807 | -0.0829 | -3.1967
-4 | -0.0798 | 0.02913 | -0.0863 | -2.7394
-3.5 | -0.0242 | 0.02287 | -0.0871 | -1.0582
-3 | 0.0323 | 0.00485 | -0.0823 | 6.6598
-2.5 | 0.0977 | 0.00336 | -0.0822 | 29.0774
-2 | 0.1628 | 0.00242 | -0.0817 | 67.2727
-1.5 | 0.2275 | 0.0018 | -0.0817 | 126.3889
-0.5 | 0.3571 | 0.00113 | -0.0827 | 316.0177
0 | 0.417 | 0.0071 | -0.0819 | 58.7324
0.5 | 0.5026 | 0.00721 | -0.0861 | 69.7087
1 | 0.5676 | 0.0074 | -0.0861 | 76.7027
1.5 | 0.6331 | 0.00764 | -0.0861 | 82.8665
2 | 0.6991 | 0.00787 | -0.0861 | 88.831
2.5 | 0.7654 | 0.00814 | -0.0861 | 94.0295
3 | 0.8323 | 0.00835 | -0.0858 | 99.6766
3.5 | 0.8986 | 0.00844 | -0.0851 | 106.4692
4 | 0.9628 | 0.00826 | -0.0834 | 116.5617
4.5 | 1.0256 | 0.00852 | -0.0815 | 120.3756
5 | 1.0345 | 0.01236 | -0.0738 | 83.6974
5.5 | 1.0422 | 0.01554 | -0.0659 | 67.0656
6 | 1.057 | 0.01801 | -0.0587 | 58.6896
6.5 | 1.0773 | 0.02082 | -0.0532 | 51.7435
7 | 1.0863 | 0.0248 | -0.0474 | 43.8024
7.5 | 1.11 | 0.02823 | -0.0422 | 39.3199
8 | 1.1324 | 0.03264 | -0.0369 | 34.6936
8.5 | 1.1531 | 0.03843 | -0.032 | 30.0052
9 | 1.1468 | 0.04631 | -0.0287 | 24.7635
9.5 | 1.1256 | 0.05563 | -0.0281 | 20.2337
10 | 1.0959 | 0.06659 | -0.0303 | 16.4574
10.5 | 1.064 | 0.07939 | -0.0358 | 13.4022
11 | 1.0319 | 0.0945 | -0.0445 | 10.9196
11.5 | 1.0047 | 0.11194 | -0.0558 | 8.9753
12 | 0.9886 | 0.12989 | -0.0664 | 7.6111
12.5 | 0.9817 | 0.14509 | -0.075 | 6.7661
13 | 0.9831 | 0.15819 | -0.0824 | 6.2147
13.5 | 0.9912 | 0.16908 | -0.0885 | 5.8623

## 33. Re 750k Mach 0.00 (1)
BIGFOIL.COM POLAR EXPORT
NACA64-509 a=0.5
NACA64-509 a=0.5 |  |  |  | Cl Max: | 1.136 | at alpha= | 8.5 | deg
JavaFoil+Calcfoil stall+Eppler ext transition |  |  |  | L/D Max: | 168.58 | at alpha= | 4 | deg
Re: | 750000 |  |  | Cd Min: | 0.00466 | at alpha= | 2.5 | deg
Mach: | 0 |  |  | Cl=0 at alpha= | -3.1939 | deg
|  |  |  | @ Cl=0.1, Cd= | 0.0075305
|  |  |  | @ Cl=0.4, Cd= | 0.0048507
|  |  |  | @ Cl=0.6, Cd= | 0.0049605
alpha (deg) | Cl | Cd | Cm | Cl/Cd
-15.5 | -0.274 | 0.15815 | -0.022 | -1.73
-15 | -0.288 | 0.14403 | -0.022 | -2.002
-14.5 | -0.304 | 0.13957 | -0.022 | -2.175
-14 | -0.319 | 0.1299 | -0.022 | -2.454
-13.5 | -0.334 | 0.11812 | -0.022 | -2.826
-13 | -0.348 | 0.11 | -0.022 | -3.167
-12.5 | -0.362 | 0.10406 | -0.022 | -3.48
-12 | -0.375 | 0.09809 | -0.022 | -3.82
-11.5 | -0.385 | 0.09203 | -0.021 | -4.186
-11 | -0.394 | 0.08741 | -0.021 | -4.502
-10.5 | -0.396 | 0.08058 | -0.021 | -4.91
-10 | -0.393 | 0.07604 | -0.021 | -5.165
-9.5 | -0.387 | 0.07125 | -0.021 | -5.425
-9 | -0.377 | 0.06734 | -0.02 | -5.592
-8.5 | -0.363 | 0.06035 | -0.021 | -6.011
-8 | -0.345 | 0.05672 | -0.021 | -6.084
-7.5 | -0.323 | 0.05228 | -0.022 | -6.185
-7 | -0.298 | 0.04933 | -0.023 | -6.033
-6.5 | -0.268 | 0.04624 | -0.023 | -5.795
-6 | -0.235 | 0.0435 | -0.024 | -5.401
-5.5 | -0.199 | 0.04023 | -0.025 | -4.939
-5 | -0.16 | 0.03793 | -0.025 | -4.208
-4.5 | -0.118 | 0.03586 | -0.025 | -3.295
-4 | -0.075 | 0.03404 | -0.027 | -2.201
-3.5 | -0.03 | 0.03248 | -0.028 | -0.93
-3 | 0.019 | 0.00776 | -0.062 | 2.507
-2.5 | 0.077 | 0.00759 | -0.063 | 10.176
-2 | 0.135 | 0.00744 | -0.063 | 18.216
-1.5 | 0.194 | 0.00728 | -0.064 | 26.654
-1 | 0.253 | 0.00715 | -0.064 | 35.348
-0.5 | 0.311 | 0.00704 | -0.064 | 44.196
0 | 0.37 | 0.00483 | -0.065 | 76.594
0.5 | 0.428 | 0.00487 | -0.065 | 87.9
1 | 0.487 | 0.0049 | -0.066 | 99.391
1.5 | 0.545 | 0.00497 | -0.066 | 109.581
2 | 0.603 | 0.00496 | -0.066 | 121.453
2.5 | 0.661 | 0.00466 | -0.067 | 141.956
3 | 0.716 | 0.00471 | -0.067 | 152.095
3.5 | 0.772 | 0.00479 | -0.068 | 161.305
4 | 0.827 | 0.00491 | -0.068 | 168.58
4.5 | 0.881 | 0.00528 | -0.068 | 166.975
5 | 0.927 | 0.01203 | -0.068 | 77.019
5.5 | 0.973 | 0.01268 | -0.069 | 76.761
6 | 1.016 | 0.01336 | -0.069 | 76.098
6.5 | 1.056 | 0.01406 | -0.069 | 75.104
7 | 1.091 | 0.01487 | -0.07 | 73.336
7.5 | 1.116 | 0.01575 | -0.07 | 70.844
8 | 1.13 | 0.01667 | -0.07 | 67.825
8.5 | 1.136 | 0.01764 | -0.07 | 64.418
9 | 0.937 | 0.05697 | -0.032 | 16.454
9.5 | 0.928 | 0.06206 | -0.03 | 14.96
10 | 0.913 | 0.06662 | -0.028 | 13.703
10.5 | 0.891 | 0.07215 | -0.026 | 12.351
11 | 0.864 | 0.07705 | -0.025 | 11.211
11.5 | 0.832 | 0.08221 | -0.025 | 10.123
12 | 0.797 | 0.08855 | -0.025 | 9
12.5 | 0.759 | 0.09686 | -0.025 | 7.836
13 | 0.72 | 0.09913 | -0.026 | 7.261
13.5 | 0.68 | 0.10608 | -0.028 | 6.41

## 34. Re 750k Mach 0.00 (2)
BIGFOIL.COM POLAR EXPORT
NACA64-509 a=0.5
NACA64-509 a=0.5 |  |  |  | Cl Max: | 1.3103 | at alpha= | 11.5 | deg
XFOIL ncrit=9 |  |  |  | L/D Max: | 332.527 | at alpha= | -0.5 | deg
Re: | 750000 |  |  | Cd Min: | 0.24629 | at alpha= | -20 | deg
Mach: | 0 |  |  | Cl=0 at alpha= | -3.245 | deg
|  |  |  | @ Cl=0.1, Cd= | 0.0016259
|  |  |  | @ Cl=0.4, Cd= | 0.0054268
|  |  |  | @ Cl=0.6, Cd= | 0.0058028
alpha (deg) | Cl | Cd | Cm | Cl/Cd
-20 | -0.6865 | 0.24629 | 0.0512 | -2.7874
-19.5 | -0.6687 | 0.23994 | 0.0466 | -2.7869
-19 | -0.6513 | 0.23342 | 0.0421 | -2.7902
-18 | -0.6163 | 0.21911 | 0.0343 | -2.8127
-17.5 | -0.5988 | 0.21268 | 0.0304 | -2.8155
-17 | -0.5811 | 0.20614 | 0.0264 | -2.819
-16.5 | -0.5636 | 0.19954 | 0.0225 | -2.8245
-16 | -0.5466 | 0.19272 | 0.0187 | -2.8362
-15.5 | -0.5297 | 0.18572 | 0.0149 | -2.8521
-15 | -0.5129 | 0.1787 | 0.0111 | -2.8702
-14.5 | -0.4973 | 0.1713 | 0.0067 | -2.9031
-14 | -0.4842 | 0.164 | 0.0024 | -2.9524
-13 | -0.4556 | 0.14862 | -0.0036 | -3.0655
-12.5 | -0.4409 | 0.142 | -0.0068 | -3.1049
-12 | -0.4265 | 0.13543 | -0.01 | -3.1492
-11.5 | -0.4134 | 0.12828 | -0.0134 | -3.2226
-11 | -0.4007 | 0.12106 | -0.017 | -3.3099
-10.5 | -0.3913 | 0.11389 | -0.0218 | -3.4358
-9.5 | -0.351 | 0.09748 | -0.0351 | -3.6007
-9 | -0.3534 | 0.08844 | -0.0384 | -3.9959
-8.5 | -0.3437 | 0.08318 | -0.0393 | -4.132
-8 | -0.3369 | 0.07769 | -0.0414 | -4.3365
-7.5 | -0.3377 | 0.07162 | -0.0446 | -4.7152
-7 | -0.3237 | 0.06285 | -0.054 | -5.1504
-6.5 | -0.2907 | 0.05309 | -0.0633 | -5.4756
-6 | -0.2566 | 0.04377 | -0.0678 | -5.8625
-5.5 | -0.2286 | 0.03141 | -0.0713 | -7.2779
-5 | -0.1822 | 0.02779 | -0.0723 | -6.5563
-4.5 | -0.1261 | 0.02533 | -0.0717 | -4.9783
-4 | -0.0824 | 0.00367 | -0.0681 | -22.4523
-3.5 | -0.028 | 0.00277 | -0.0682 | -10.1083
-3 | 0.0269 | 0.00227 | -0.0683 | 11.8502
-2.5 | 0.0814 | 0.00169 | -0.0684 | 48.1657
-2 | 0.1365 | 0.0015 | -0.0687 | 91
-1.5 | 0.1926 | 0.00134 | -0.069 | 143.7313
-1 | 0.2485 | 0.00125 | -0.0693 | 198.8
-0.5 | 0.3026 | 0.00091 | -0.0704 | 332.5275
0 | 0.3506 | 0.00542 | -0.0689 | 64.6863
0.5 | 0.4236 | 0.00543 | -0.0727 | 78.011
1 | 0.4791 | 0.00553 | -0.0728 | 86.6365
1.5 | 0.5348 | 0.00567 | -0.0729 | 94.321
2 | 0.5909 | 0.00578 | -0.0731 | 102.2318
2.5 | 0.6468 | 0.00592 | -0.0733 | 109.2568
3.5 | 0.758 | 0.0061 | -0.0735 | 124.2623
4 | 0.8127 | 0.00622 | -0.0734 | 130.6592
4.5 | 0.8672 | 0.00644 | -0.0734 | 134.6584
5 | 0.9174 | 0.00718 | -0.0729 | 127.7716
5.5 | 0.9493 | 0.0102 | -0.0705 | 93.0686
6 | 0.9875 | 0.01218 | -0.0686 | 81.0755
6.5 | 1.0317 | 0.01336 | -0.0671 | 77.2231
7 | 1.0782 | 0.01418 | -0.0661 | 76.0367
7.5 | 1.1169 | 0.01558 | -0.0639 | 71.6881
8 | 1.1574 | 0.01663 | -0.062 | 69.5971
8.5 | 1.1859 | 0.0185 | -0.0584 | 64.1027
9 | 1.2193 | 0.01949 | -0.0556 | 62.5603
9.5 | 1.2275 | 0.02234 | -0.0496 | 54.9463
10 | 1.2523 | 0.02431 | -0.0464 | 51.5138
10.5 | 1.2734 | 0.02697 | -0.0431 | 47.2154
11 | 1.2957 | 0.02948 | -0.0405 | 43.9518
11.5 | 1.3103 | 0.03319 | -0.0375 | 39.4788
12 | 1.3021 | 0.04147 | -0.0332 | 31.3986
12.5 | 1.295 | 0.04776 | -0.0306 | 27.1147
13 | 1.2687 | 0.05679 | -0.0291 | 22.3402
15 | 1.0485 | 0.13622 | -0.0645 | 7.6971
15.5 | 1.0765 | 0.13764 | -0.0662 | 7.8211
16 | 0.9763 | 0.19499 | -0.0925 | 5.0069
16.5 | 0.9848 | 0.20601 | -0.0985 | 4.7804

## 35. Re 750k Mach 0.10 (1)
BIGFOIL.COM POLAR EXPORT
NACA64-509 a=0.5
NACA64-509 a=0.5 |  |  |  | Cl Max: | 1.134 | at alpha= | 8.5 | deg
JavaFoil+Calcfoil stall+Eppler ext transition |  |  |  | L/D Max: | 169.491 | at alpha= | 4 | deg
Re: | 750000 |  |  | Cd Min: | 0.00464 | at alpha= | 2.5 | deg
Mach: | 0.1 |  |  | Cl=0 at alpha= | -3.2 | deg
|  |  |  | @ Cl=0.1, Cd= | 0.0075283
|  |  |  | @ Cl=0.4, Cd= | 0.00486
|  |  |  | @ Cl=0.6, Cd= | 0.004961
alpha (deg) | Cl | Cd | Cm | Cl/Cd
-15.5 | -0.234 | 0.16289 | -0.023 | -1.434
-15 | -0.25 | 0.14781 | -0.023 | -1.692
-14.5 | -0.267 | 0.1428 | -0.022 | -1.869
-14 | -0.284 | 0.13343 | -0.022 | -2.131
-13.5 | -0.302 | 0.12527 | -0.022 | -2.408
-13 | -0.319 | 0.11543 | -0.022 | -2.763
-12.5 | -0.335 | 0.1059 | -0.022 | -3.167
-12 | -0.351 | 0.09862 | -0.022 | -3.558
-11.5 | -0.365 | 0.09601 | -0.022 | -3.797
-11 | -0.376 | 0.08746 | -0.021 | -4.299
-10.5 | -0.381 | 0.08049 | -0.021 | -4.733
-10 | -0.381 | 0.0777 | -0.021 | -4.899
-9.5 | -0.377 | 0.0712 | -0.021 | -5.294
-9 | -0.369 | 0.06831 | -0.021 | -5.405
-8.5 | -0.357 | 0.06154 | -0.021 | -5.808
-8 | -0.341 | 0.05678 | -0.022 | -6.011
-7.5 | -0.321 | 0.05289 | -0.022 | -6.067
-7 | -0.296 | 0.04987 | -0.023 | -5.939
-6.5 | -0.267 | 0.04663 | -0.024 | -5.735
-6 | -0.235 | 0.04371 | -0.024 | -5.373
-5.5 | -0.199 | 0.0403 | -0.025 | -4.935
-5 | -0.16 | 0.03778 | -0.025 | -4.233
-4.5 | -0.119 | 0.03597 | -0.025 | -3.296
-4 | -0.075 | 0.0341 | -0.026 | -2.205
-3.5 | -0.03 | 0.03253 | -0.027 | -0.932
-3 | 0.02 | 0.00773 | -0.063 | 2.529
-2.5 | 0.078 | 0.00757 | -0.063 | 10.254
-2 | 0.136 | 0.00746 | -0.064 | 18.262
-1.5 | 0.195 | 0.00733 | -0.064 | 26.599
-1 | 0.254 | 0.00719 | -0.064 | 35.281
-0.5 | 0.313 | 0.0071 | -0.065 | 44.061
0 | 0.372 | 0.00486 | -0.065 | 76.484
0.5 | 0.431 | 0.00486 | -0.066 | 88.512
1 | 0.489 | 0.00493 | -0.066 | 99.21
1.5 | 0.548 | 0.00497 | -0.066 | 110.256
2 | 0.606 | 0.00496 | -0.067 | 122.217
2.5 | 0.664 | 0.00464 | -0.067 | 143.079
3 | 0.719 | 0.00473 | -0.068 | 151.925
3.5 | 0.776 | 0.00481 | -0.068 | 161.236
4 | 0.831 | 0.0049 | -0.068 | 169.491
4.5 | 0.885 | 0.00531 | -0.069 | 166.527
5 | 0.931 | 0.0121 | -0.069 | 76.916
5.5 | 0.977 | 0.01276 | -0.069 | 76.564
6 | 1.02 | 0.01345 | -0.069 | 75.823
6.5 | 1.059 | 0.0142 | -0.07 | 74.596
7 | 1.093 | 0.01504 | -0.07 | 72.683
7.5 | 1.117 | 0.0159 | -0.07 | 70.285
8 | 1.13 | 0.01684 | -0.07 | 67.133
8.5 | 1.134 | 0.01774 | -0.071 | 63.905
9 | 0.933 | 0.05756 | -0.032 | 16.205
9.5 | 0.921 | 0.06183 | -0.029 | 14.892
10 | 0.902 | 0.06769 | -0.028 | 13.323
10.5 | 0.876 | 0.0735 | -0.026 | 11.918
11 | 0.844 | 0.07941 | -0.024 | 10.628
11.5 | 0.807 | 0.08562 | -0.024 | 9.431
12 | 0.767 | 0.0896 | -0.025 | 8.563
12.5 | 0.725 | 0.09933 | -0.025 | 7.294
13 | 0.681 | 0.10104 | -0.027 | 6.736
13.5 | 0.636 | 0.1062 | -0.027 | 5.989

## 36. Re 750k Mach 0.10 (2)
BIGFOIL.COM POLAR EXPORT
NACA64-509 a=0.5
NACA64-509 a=0.5 |  |  |  | Cl Max: | 1.3039 | at alpha= | 11.5 | deg
XFOIL ncrit=9 |  |  |  | L/D Max: | 134.838 | at alpha= | 4.5 | deg
Re: | 750000 |  |  | Cd Min: | 0.20734 | at alpha= | 16.5 | deg
Mach: | 0.1 |  |  | Cl=0 at alpha= | -3.2795 | deg
|  |  |  | @ Cl=0.1, Cd= | 0.0093606
|  |  |  | @ Cl=0.4, Cd= | 0.0054436
|  |  |  | @ Cl=0.6, Cd= | 0.0058142
alpha (deg) | Cl | Cd | Cm | Cl/Cd
-9 | -0.3515 | 0.08887 | -0.0382 | -3.9552
-8.5 | -0.3404 | 0.08373 | -0.0391 | -4.0654
-8 | -0.3333 | 0.07816 | -0.0414 | -4.2643
-7.5 | -0.3344 | 0.07217 | -0.0442 | -4.6335
-7 | -0.3204 | 0.06323 | -0.0543 | -5.0672
-6.5 | -0.2897 | 0.05384 | -0.063 | -5.3808
-6 | -0.2562 | 0.04452 | -0.0679 | -5.7547
-5.5 | -0.2288 | 0.03221 | -0.0717 | -7.1034
-5 | -0.1828 | 0.02839 | -0.0726 | -6.4389
-4.5 | -0.1338 | 0.01748 | -0.072 | -7.6545
-4 | -0.0799 | 0.01407 | -0.0717 | -5.6787
-3.5 | -0.0247 | 0.01224 | -0.0716 | -2.018
-3 | 0.0313 | 0.01099 | -0.0715 | 2.848
-2.5 | 0.0862 | 0.00953 | -0.0713 | 9.0451
-2 | 0.1424 | 0.00884 | -0.0714 | 16.1086
-1.5 | 0.1991 | 0.00838 | -0.0716 | 23.7589
-1 | 0.2559 | 0.008 | -0.0718 | 31.9875
0 | 0.3526 | 0.00545 | -0.0693 | 64.6972
0.5 | 0.4261 | 0.00544 | -0.0731 | 78.3272
1 | 0.4819 | 0.00555 | -0.0732 | 86.8288
1.5 | 0.538 | 0.00568 | -0.0733 | 94.7183
2 | 0.5943 | 0.0058 | -0.0735 | 102.4655
2.5 | 0.6506 | 0.00594 | -0.0737 | 109.5286
3 | 0.7067 | 0.00608 | -0.0739 | 116.2336
3.5 | 0.7625 | 0.00612 | -0.0739 | 124.5915
4 | 0.8175 | 0.00624 | -0.0738 | 131.0096
4.5 | 0.8724 | 0.00647 | -0.0738 | 134.8377
5 | 0.922 | 0.00732 | -0.0731 | 125.9563
5.5 | 0.9532 | 0.01041 | -0.0706 | 91.5658
6 | 0.9922 | 0.0123 | -0.0686 | 80.6667
6.5 | 1.0368 | 0.01345 | -0.0671 | 77.0855
7 | 1.0827 | 0.01434 | -0.0659 | 75.5021
7.5 | 1.1212 | 0.01575 | -0.0635 | 71.1873
8 | 1.1598 | 0.01695 | -0.0613 | 68.4248
8.5 | 1.1872 | 0.0188 | -0.0574 | 63.1489
9 | 1.2166 | 0.01996 | -0.0539 | 60.9519
9.5 | 1.2265 | 0.0229 | -0.0483 | 53.559
10 | 1.2506 | 0.0251 | -0.045 | 49.8247
10.5 | 1.2718 | 0.02796 | -0.0418 | 45.4864
11 | 1.293 | 0.03073 | -0.0391 | 42.0761
11.5 | 1.3039 | 0.03521 | -0.0358 | 37.0321
12.5 | 1.2678 | 0.05232 | -0.0293 | 24.2317
13.5 | 1.214 | 0.07145 | -0.0308 | 16.9909
14 | 1.186 | 0.08287 | -0.0349 | 14.3116
14.5 | 1.1565 | 0.09649 | -0.0416 | 11.9857
15 | 1.1208 | 0.11422 | -0.0521 | 9.8126
15.5 | 0.9676 | 0.1846 | -0.0872 | 5.2416
16 | 0.9769 | 0.19583 | -0.0932 | 4.9885
16.5 | 0.9865 | 0.20734 | -0.0996 | 4.7579

## 37. Re 750k Mach 0.25 (1)
BIGFOIL.COM POLAR EXPORT
NACA64-509 a=0.5
NACA64-509 a=0.5 |  |  |  | Cl Max: | 1.122 | at alpha= | 7.5 | deg
JavaFoil+Calcfoil stall+Eppler ext transition |  |  |  | L/D Max: | 170.409 | at alpha= | 4 | deg
Re: | 750000 |  |  | Cd Min: | 0.00464 | at alpha= | 2 | deg
Mach: | 0.25 |  |  | Cl=0 at alpha= | -3.1702 | deg
|  |  |  | @ Cl=0.1, Cd= | 0.0075633
|  |  |  | @ Cl=0.4, Cd= | 0.004917
|  |  |  | @ Cl=0.6, Cd= | 0.1011
alpha (deg) | Cl | Cd | Cm | Cl/Cd
-13.5 | -0.058 | 0.11011 | -0.025 | -0.531
-13 | -0.056 | 0.10276 | -0.025 | -0.542
-12.5 | -0.053 | 0.09745 | -0.025 | -0.542
-12 | -0.098 | 0.10094 | -0.025 | -0.969
-11.5 | -0.165 | 0.1062 | -0.024 | -1.55
-11 | -0.212 | 0.097 | -0.024 | -2.19
-10.5 | -0.247 | 0.08777 | -0.023 | -2.814
-10 | -0.272 | 0.0845 | -0.023 | -3.222
-9.5 | -0.291 | 0.0759 | -0.023 | -3.839
-9 | -0.304 | 0.07113 | -0.023 | -4.274
-8.5 | -0.31 | 0.06545 | -0.022 | -4.729
-8 | -0.308 | 0.05923 | -0.022 | -5.198
-7.5 | -0.299 | 0.05526 | -0.022 | -5.409
-7 | -0.283 | 0.05151 | -0.022 | -5.495
-6.5 | -0.261 | 0.04812 | -0.023 | -5.416
-6 | -0.232 | 0.0449 | -0.024 | -5.178
-5.5 | -0.199 | 0.04097 | -0.025 | -4.861
-5 | -0.162 | 0.03854 | -0.026 | -4.191
-4.5 | -0.12 | 0.03627 | -0.026 | -3.32
-4 | -0.077 | 0.03443 | -0.026 | -2.227
-3.5 | -0.031 | 0.03278 | -0.028 | -0.946
-3 | 0.016 | 0.0313 | -0.029 | 0.515
-2.5 | 0.08 | 0.00762 | -0.065 | 10.457
-2 | 0.14 | 0.00745 | -0.065 | 18.774
-1.5 | 0.2 | 0.00732 | -0.066 | 27.335
-1 | 0.261 | 0.00719 | -0.066 | 36.272
-0.5 | 0.321 | 0.0071 | -0.067 | 45.294
0 | 0.382 | 0.00492 | -0.067 | 77.771
0.5 | 0.442 | 0.00491 | -0.067 | 90.179
1 | 0.503 | 0.00498 | -0.068 | 101.005
1.5 | 0.563 | 0.00469 | -0.068 | 119.888
2 | 0.623 | 0.00464 | -0.069 | 134.088
2.5 | 0.682 | 0.00471 | -0.069 | 144.744
3 | 0.739 | 0.00477 | -0.069 | 155.046
3.5 | 0.796 | 0.00488 | -0.07 | 163.228
4 | 0.853 | 0.00501 | -0.07 | 170.409
4.5 | 0.908 | 0.00656 | -0.071 | 138.49
5 | 0.952 | 0.01254 | -0.071 | 75.955
5.5 | 0.998 | 0.01327 | -0.071 | 75.234
6 | 1.04 | 0.01405 | -0.071 | 74.001
6.5 | 1.076 | 0.01489 | -0.071 | 72.276
7 | 1.106 | 0.01584 | -0.072 | 69.816
7.5 | 1.122 | 0.01683 | -0.072 | 66.676
8 | 0.928 | 0.05072 | -0.034 | 18.295
8.5 | 0.916 | 0.05549 | -0.03 | 16.505
9 | 0.893 | 0.05974 | -0.029 | 14.943
9.5 | 0.856 | 0.06656 | -0.027 | 12.855
10 | 0.805 | 0.07115 | -0.024 | 11.317
10.5 | 0.743 | 0.08174 | -0.024 | 9.086
11 | 0.67 | 0.08498 | -0.026 | 7.878
11.5 | 0.587 | 0.09107 | -0.027 | 6.45
12 | 0.498 | 0.09638 | -0.028 | 5.17
12.5 | 0.403 | 0.1011 | -0.029 | 3.988

## 38. Re 750k Mach 0.25 (2)
BIGFOIL.COM POLAR EXPORT
NACA64-509 a=0.5
NACA64-509 a=0.5 |  |  |  | Cl Max: | 1.2578 | at alpha= | 11 | deg
XFOIL ncrit=9 |  |  |  | L/D Max: | 135.943 | at alpha= | 4.5 | deg
Re: | 750000 |  |  | Cd Min: | 0.20237 | at alpha= | 16 | deg
Mach: | 0.25 |  |  | Cl=0 at alpha= | -3.2769 | deg
|  |  |  | @ Cl=0.1, Cd= | 0.0099158
|  |  |  | @ Cl=0.4, Cd= | 0.0055574
|  |  |  | @ Cl=0.6, Cd= | 0.0059084
alpha (deg) | Cl | Cd | Cm | Cl/Cd
-6 | -0.2538 | 0.0482 | -0.0678 | -5.2656
-5.5 | -0.2291 | 0.03674 | -0.0728 | -6.2357
-5 | -0.185 | 0.03165 | -0.0745 | -5.8452
-4.5 | -0.1283 | 0.02772 | -0.0744 | -4.6284
-4 | -0.0822 | 0.01775 | -0.075 | -4.631
-3.5 | -0.0257 | 0.01317 | -0.0743 | -1.9514
-3 | 0.0319 | 0.01144 | -0.074 | 2.7885
-2.5 | 0.0896 | 0.01011 | -0.0738 | 8.8625
-2 | 0.1469 | 0.00904 | -0.0737 | 16.25
-1.5 | 0.2056 | 0.00864 | -0.0739 | 23.7963
-1 | 0.2642 | 0.00815 | -0.0741 | 32.4172
-0.5 | 0.3198 | 0.00668 | -0.0747 | 47.8743
0 | 0.3653 | 0.00559 | -0.0719 | 65.3488
0.5 | 0.4399 | 0.00552 | -0.0754 | 79.692
1 | 0.4973 | 0.00566 | -0.0754 | 87.8622
1.5 | 0.5554 | 0.00577 | -0.0756 | 96.2565
2 | 0.6134 | 0.00595 | -0.0757 | 103.0924
2.5 | 0.6718 | 0.00605 | -0.0759 | 111.0413
3 | 0.7299 | 0.00618 | -0.076 | 118.1068
3.5 | 0.7873 | 0.00625 | -0.0759 | 125.968
4 | 0.8446 | 0.00637 | -0.0757 | 132.5903
4.5 | 0.9013 | 0.00663 | -0.0755 | 135.9427
5 | 0.9447 | 0.00838 | -0.0737 | 112.7327
5.5 | 0.9747 | 0.01145 | -0.0706 | 85.1266
6 | 1.0188 | 0.01283 | -0.0687 | 79.4076
6.5 | 1.0627 | 0.01409 | -0.0665 | 75.4223
7 | 1.099 | 0.01577 | -0.0633 | 69.6893
7.5 | 1.1393 | 0.01689 | -0.0606 | 67.4541
8 | 1.1504 | 0.01942 | -0.0539 | 59.2379
8.5 | 1.1801 | 0.02099 | -0.0501 | 56.222
9 | 1.2004 | 0.02348 | -0.0459 | 51.1244
9.5 | 1.2209 | 0.02675 | -0.0418 | 45.6411
10 | 1.243 | 0.03037 | -0.0382 | 40.9285
10.5 | 1.2574 | 0.03531 | -0.0344 | 35.6103
11 | 1.2578 | 0.04126 | -0.031 | 30.4847
11.5 | 1.2409 | 0.04916 | -0.0284 | 25.2421
12 | 1.2103 | 0.05909 | -0.0278 | 20.4823
12.5 | 1.1698 | 0.07138 | -0.0301 | 16.3883
13 | 1.1152 | 0.0884 | -0.0369 | 12.6154
13.5 | 1.068 | 0.10785 | -0.0482 | 9.9026
14 | 1.0122 | 0.13904 | -0.0665 | 7.2799
14.5 | 0.99 | 0.15958 | -0.0773 | 6.2038
15 | 0.9825 | 0.17472 | -0.0854 | 5.6233
15.5 | 0.9756 | 0.19155 | -0.0928 | 5.0932
16 | 0.9857 | 0.20237 | -0.0986 | 4.8708

## 39. Re 750k Mach 0.50 (1)
BIGFOIL.COM POLAR EXPORT
NACA64-509 a=0.5
NACA64-509 a=0.5 |  |  |  | Cl Max: | 1.193 | at alpha= | 20 | deg
JavaFoil+Calcfoil stall+Eppler ext transition |  |  |  | L/D Max: | 143.52 | at alpha= | 2 | deg
Re: | 750000 |  |  | Cd Min: | 0.00476 | at alpha= | 1.5 | deg
Mach: | 0.5 |  |  | Cl=0 at alpha= | -3.1765 | deg
|  |  |  | @ Cl=0.1, Cd= | 0.022918
|  |  |  | @ Cl=0.4, Cd= | 0.0056197
|  |  |  | @ Cl=0.6, Cd= | 0.0047851
alpha (deg) | Cl | Cd | Cm | Cl/Cd
-20 | -0.902 | 0.20072 | -0.033 | -4.494
-19.5 | -0.876 | 0.19456 | -0.033 | -4.502
-19 | -0.85 | 0.18951 | -0.033 | -4.484
-18.5 | -0.823 | 0.18544 | -0.033 | -4.44
-18 | -0.795 | 0.17962 | -0.032 | -4.428
-17.5 | -0.768 | 0.17255 | -0.032 | -4.454
-17 | -0.742 | 0.16731 | -0.032 | -4.434
-16.5 | -0.715 | 0.1619 | -0.032 | -4.419
-16 | -0.689 | 0.15847 | -0.032 | -4.348
-15.5 | -0.662 | 0.15985 | -0.032 | -4.143
-15 | -0.636 | 0.14415 | -0.032 | -4.411
-14.5 | -0.608 | 0.13993 | -0.03 | -4.343
-14 | -0.581 | 0.13332 | -0.031 | -4.358
-13.5 | -0.554 | 0.12936 | -0.031 | -4.286
-13 | -0.528 | 0.12558 | -0.031 | -4.202
-12.5 | -0.501 | 0.12069 | -0.031 | -4.151
-12 | -0.474 | 0.11845 | -0.031 | -4.004
-11.5 | -0.447 | 0.11543 | -0.031 | -3.873
-11 | -0.42 | 0.10829 | -0.029 | -3.876
-10.5 | -0.393 | 0.10518 | -0.029 | -3.736
-10 | -0.366 | 0.10657 | -0.029 | -3.436
-9.5 | -0.339 | 0.10162 | -0.03 | -3.34
-9 | -0.313 | 0.09868 | -0.03 | -3.168
-8.5 | -0.286 | 0.0964 | -0.03 | -2.965
-8 | -0.259 | 0.08715 | -0.027 | -2.967
-7.5 | -0.232 | 0.08075 | -0.028 | -2.87
-7 | -0.205 | 0.07955 | -0.028 | -2.577
-6.5 | -0.178 | 0.07552 | -0.028 | -2.36
-6 | -0.151 | 0.07281 | -0.029 | -2.08
-5.5 | -0.125 | 0.05676 | -0.028 | -2.195
-5 | -0.098 | 0.04565 | -0.027 | -2.142
-4.5 | -0.113 | 0.04202 | -0.025 | -2.68
-4 | -0.08 | 0.0375 | -0.028 | -2.123
-3.5 | -0.033 | 0.03434 | -0.028 | -0.973
-3 | 0.018 | 0.0324 | -0.029 | 0.545
-2.5 | 0.071 | 0.03099 | -0.031 | 2.29
-2 | 0.155 | 0.00761 | -0.073 | 20.424
-1.5 | 0.223 | 0.00743 | -0.073 | 30.047
-1 | 0.291 | 0.00731 | -0.074 | 39.792
-0.5 | 0.359 | 0.00691 | -0.074 | 51.981
0 | 0.427 | 0.00477 | -0.075 | 89.64
0.5 | 0.494 | 0.00478 | -0.075 | 103.339
1 | 0.561 | 0.00482 | -0.076 | 116.589
1.5 | 0.628 | 0.00476 | -0.076 | 131.916
2 | 0.695 | 0.00485 | -0.077 | 143.52
2.5 | 0.762 | 0.0061 | -0.077 | 125.028
3 | 0.824 | 0.00629 | -0.078 | 130.976
3.5 | 0.887 | 0.00658 | -0.078 | 134.829
4 | 0.947 | 0.00715 | -0.078 | 132.438
4.5 | 0.991 | 0.01383 | -0.078 | 71.628
5 | 1.039 | 0.01485 | -0.078 | 69.946
5.5 | 1.076 | 0.01599 | -0.078 | 67.255
6 | 1.095 | 0.01738 | -0.078 | 62.994
6.5 | 0.898 | 0.04491 | -0.035 | 19.987
7 | 0.814 | 0.05126 | -0.027 | 15.888
7.5 | 0.56 | 0.057 | -0.03 | 9.828
8 | 0.586 | 0.0756 | -0.03 | 7.749
8.5 | 0.612 | 0.08938 | -0.032 | 6.844
9 | 0.637 | 0.09186 | -0.032 | 6.936
9.5 | 0.663 | 0.09356 | -0.033 | 7.083
10 | 0.689 | 0.0964 | -0.036 | 7.145
10.5 | 0.714 | 0.09949 | -0.036 | 7.177
11 | 0.739 | 0.10827 | -0.036 | 6.827
11.5 | 0.766 | 0.11605 | -0.04 | 6.598
12 | 0.791 | 0.12378 | -0.04 | 6.389
12.5 | 0.816 | 0.12723 | -0.04 | 6.412
13 | 0.841 | 0.13042 | -0.041 | 6.446
13.5 | 0.868 | 0.13463 | -0.044 | 6.444
14 | 0.892 | 0.13856 | -0.044 | 6.44
14.5 | 0.917 | 0.14831 | -0.045 | 6.182
15 | 0.942 | 0.15305 | -0.046 | 6.155
15.5 | 0.969 | 0.15764 | -0.048 | 6.145
16 | 0.993 | 0.16192 | -0.049 | 6.134
16.5 | 1.018 | 0.16884 | -0.049 | 6.028
17 | 1.043 | 0.17744 | -0.05 | 5.88
17.5 | 1.069 | 0.17912 | -0.052 | 5.97
18 | 1.094 | 0.18666 | -0.053 | 5.859
18.5 | 1.118 | 0.19375 | -0.053 | 5.769
19 | 1.143 | 0.20107 | -0.054 | 5.685
19.5 | 1.169 | 0.20276 | -0.056 | 5.768
20 | 1.193 | 0.21 | -0.056 | 5.683

## 40. Re 750k Mach 0.50 (2)
BIGFOIL.COM POLAR EXPORT
NACA64-509 a=0.5
NACA64-509 a=0.5 |  |  |  | Cl Max: | 1.1692 | at alpha= | 8.5 | deg
XFOIL ncrit=9 |  |  |  | L/D Max: | 138.424 | at alpha= | 4 | deg
Re: | 750000 |  |  | Cd Min: | 0.1678 | at alpha= | 13.5 | deg
Mach: | 0.5 |  |  | Cl=0 at alpha= | -99 | deg
|  |  |  | @ Cl=0.1, Cd= | 0.00643
|  |  |  | @ Cl=0.4, Cd= | 0.00643
|  |  |  | @ Cl=0.6, Cd= | 0.00616
alpha (deg) | Cl | Cd | Cm | Cl/Cd
0 | 0.4271 | 0.00643 | -0.0842 | 66.423
0.5 | 0.5018 | 0.00592 | -0.0853 | 84.7635
1 | 0.567 | 0.00608 | -0.0853 | 93.2566
1.5 | 0.633 | 0.00624 | -0.0854 | 101.4423
2 | 0.6995 | 0.00645 | -0.0854 | 108.4496
2.5 | 0.7665 | 0.00661 | -0.0855 | 115.9607
3 | 0.8337 | 0.00678 | -0.0853 | 122.9646
3.5 | 0.8997 | 0.00679 | -0.0845 | 132.5037
4 | 0.9662 | 0.00698 | -0.0836 | 138.4241
4.5 | 1.018 | 0.0083 | -0.0808 | 122.6506
5 | 1.0273 | 0.01237 | -0.0736 | 83.0477
5.5 | 1.0613 | 0.01426 | -0.0683 | 74.425
6 | 1.0835 | 0.01618 | -0.0613 | 66.9654
6.5 | 1.1038 | 0.01873 | -0.0552 | 58.9322
7 | 1.1146 | 0.02239 | -0.0493 | 49.7812
7.5 | 1.1376 | 0.02563 | -0.0442 | 44.3855
8 | 1.1554 | 0.0298 | -0.0386 | 38.7718
8.5 | 1.1692 | 0.03564 | -0.0331 | 32.8058
9 | 1.1641 | 0.04343 | -0.0293 | 26.8041
9.5 | 1.1451 | 0.05253 | -0.0281 | 21.799
10 | 1.1178 | 0.06296 | -0.0297 | 17.7541
10.5 | 1.086 | 0.07549 | -0.0346 | 14.386
11 | 1.0539 | 0.09013 | -0.0428 | 11.6931
11.5 | 1.0256 | 0.10704 | -0.0537 | 9.5815
12 | 1.0071 | 0.12515 | -0.0646 | 8.0471
12.5 | 0.9975 | 0.14073 | -0.0736 | 7.088
13 | 0.9948 | 0.15474 | -0.0816 | 6.4288
13.5 | 0.9978 | 0.1678 | -0.089 | 5.9464

## 41. Re 1M Mach 0.00 (1)
BIGFOIL.COM POLAR EXPORT
NACA64-509 a=0.5
NACA64-509 a=0.5 |  |  |  | Cl Max: | 1.139 | at alpha= | 8.5 | deg
JavaFoil+Calcfoil stall+Eppler ext transition |  |  |  | L/D Max: | 187.434 | at alpha= | 4.5 | deg
Re: | 1000000 |  |  | Cd Min: | 0.00427 | at alpha= | 2.5 | deg
Mach: | 0 |  |  | Cl=0 at alpha= | -3.1939 | deg
|  |  |  | @ Cl=0.1, Cd= | 0.0071484
|  |  |  | @ Cl=0.4, Cd= | 0.0045252
|  |  |  | @ Cl=0.6, Cd= | 0.0046553
alpha (deg) | Cl | Cd | Cm | Cl/Cd
-15.5 | -0.274 | 0.13271 | -0.023 | -2.063
-15 | -0.289 | 0.13926 | -0.023 | -2.072
-14.5 | -0.304 | 0.12958 | -0.023 | -2.343
-14 | -0.319 | 0.12464 | -0.023 | -2.558
-13.5 | -0.334 | 0.1155 | -0.023 | -2.891
-13 | -0.349 | 0.10766 | -0.022 | -3.237
-12.5 | -0.362 | 0.10019 | -0.022 | -3.616
-12 | -0.375 | 0.09412 | -0.022 | -3.982
-11.5 | -0.385 | 0.08975 | -0.022 | -4.294
-11 | -0.394 | 0.08288 | -0.022 | -4.75
-10.5 | -0.396 | 0.0772 | -0.022 | -5.126
-10 | -0.393 | 0.07277 | -0.022 | -5.399
-9.5 | -0.387 | 0.06821 | -0.022 | -5.668
-9 | -0.377 | 0.06515 | -0.021 | -5.781
-8.5 | -0.363 | 0.05839 | -0.021 | -6.216
-8 | -0.345 | 0.05481 | -0.022 | -6.298
-7.5 | -0.323 | 0.05116 | -0.023 | -6.322
-7 | -0.298 | 0.04854 | -0.024 | -6.133
-6.5 | -0.268 | 0.04507 | -0.024 | -5.948
-6 | -0.235 | 0.04246 | -0.025 | -5.536
-5.5 | -0.199 | 0.03956 | -0.026 | -5.026
-5 | -0.16 | 0.0373 | -0.027 | -4.283
-4.5 | -0.118 | 0.03519 | -0.027 | -3.362
-4 | -0.075 | 0.03331 | -0.028 | -2.252
-3.5 | -0.03 | 0.03147 | -0.031 | -0.963
-3 | 0.019 | 0.00738 | -0.062 | 2.635
-2.5 | 0.077 | 0.0072 | -0.063 | 10.726
-2 | 0.135 | 0.00707 | -0.063 | 19.164
-1.5 | 0.194 | 0.00694 | -0.064 | 27.953
-1 | 0.253 | 0.0068 | -0.064 | 37.157
-0.5 | 0.311 | 0.0067 | -0.064 | 46.47
0 | 0.37 | 0.00452 | -0.065 | 81.846
0.5 | 0.428 | 0.00453 | -0.065 | 94.641
1 | 0.487 | 0.00454 | -0.066 | 107.228
1.5 | 0.545 | 0.00457 | -0.066 | 119.175
2 | 0.603 | 0.00466 | -0.066 | 129.264
2.5 | 0.661 | 0.00427 | -0.067 | 154.864
3 | 0.716 | 0.00435 | -0.067 | 164.716
3.5 | 0.772 | 0.00441 | -0.068 | 175.032
4 | 0.827 | 0.00453 | -0.068 | 182.409
4.5 | 0.881 | 0.0047 | -0.069 | 187.434
5 | 0.928 | 0.01115 | -0.069 | 83.222
5.5 | 0.975 | 0.01177 | -0.069 | 82.852
6 | 1.018 | 0.0124 | -0.069 | 82.13
6.5 | 1.058 | 0.01324 | -0.069 | 79.887
7 | 1.093 | 0.01401 | -0.07 | 77.977
7.5 | 1.118 | 0.01485 | -0.07 | 75.275
8 | 1.133 | 0.01574 | -0.07 | 71.968
8.5 | 1.139 | 0.01672 | -0.07 | 68.116
9 | 1.135 | 0.01772 | -0.071 | 64.059
9.5 | 0.932 | 0.05982 | -0.035 | 15.575
10 | 0.914 | 0.06526 | -0.03 | 14.001
10.5 | 0.892 | 0.07075 | -0.029 | 12.606
11 | 0.865 | 0.07524 | -0.028 | 11.491
11.5 | 0.833 | 0.08025 | -0.028 | 10.377
12 | 0.797 | 0.08585 | -0.027 | 9.287
12.5 | 0.759 | 0.09292 | -0.027 | 8.172
13 | 0.72 | 0.09793 | -0.029 | 7.356
13.5 | 0.68 | 0.10425 | -0.03 | 6.526

## 42. Re 1M Mach 0.00 (2)
BIGFOIL.COM POLAR EXPORT
NACA64-509 a=0.5
NACA64-509 a=0.5 |  |  |  | Cl Max: | 1.3699 | at alpha= | 13 | deg
XFOIL ncrit=9 |  |  |  | L/D Max: | 145.604 | at alpha= | 4.5 | deg
Re: | 1000000 |  |  | Cd Min: | 0.24634 | at alpha= | -20 | deg
Mach: | 0 |  |  | Cl=0 at alpha= | -3.2581 | deg
|  |  |  | @ Cl=0.1, Cd= | 0.0085603
|  |  |  | @ Cl=0.4, Cd= | 0.0049687
|  |  |  | @ Cl=0.6, Cd= | 0.0051481
alpha (deg) | Cl | Cd | Cm | Cl/Cd
-20 | -0.6883 | 0.24634 | 0.0515 | -2.7941
-19.5 | -0.6702 | 0.23994 | 0.0472 | -2.7932
-19 | -0.6519 | 0.23331 | 0.043 | -2.7941
-18.5 | -0.6331 | 0.22658 | 0.0388 | -2.7942
-18 | -0.615 | 0.2198 | 0.0345 | -2.798
-17.5 | -0.5973 | 0.213 | 0.0303 | -2.8042
-17 | -0.5798 | 0.20618 | 0.0261 | -2.8121
-16.5 | -0.5629 | 0.19908 | 0.0219 | -2.8275
-16 | -0.5465 | 0.19187 | 0.0179 | -2.8483
-15.5 | -0.5314 | 0.18371 | 0.0142 | -2.8926
-15 | -0.515 | 0.17683 | 0.0106 | -2.9124
-14.5 | -0.4988 | 0.17038 | 0.0072 | -2.9276
-14 | -0.4829 | 0.16369 | 0.0037 | -2.9501
-13.5 | -0.4677 | 0.15654 | 0.0001 | -2.9877
-13 | -0.4538 | 0.1489 | -0.0041 | -3.0477
-12.5 | -0.441 | 0.14155 | -0.0079 | -3.1155
-12 | -0.4285 | 0.13425 | -0.0116 | -3.1918
-11.5 | -0.4168 | 0.12675 | -0.0151 | -3.2884
-11 | -0.4071 | 0.11854 | -0.0177 | -3.4343
-10 | -0.3638 | 0.10403 | -0.0293 | -3.4971
-9.5 | -0.3534 | 0.09759 | -0.0322 | -3.6213
-9 | -0.3462 | 0.0908 | -0.0353 | -3.8128
-8.5 | -0.3415 | 0.08375 | -0.039 | -4.0776
-8 | -0.3399 | 0.07674 | -0.0422 | -4.4292
-7.5 | -0.3401 | 0.06912 | -0.0479 | -4.9204
-7 | -0.3242 | 0.05904 | -0.0573 | -5.4912
-6.5 | -0.3096 | 0.04693 | -0.0653 | -6.5971
-6 | -0.2723 | 0.04124 | -0.0683 | -6.6028
-4.5 | -0.1356 | 0.01432 | -0.0706 | -9.4693
-4 | -0.0806 | 0.0124 | -0.0704 | -6.5
-3.5 | -0.0269 | 0.01011 | -0.0702 | -2.6607
-3 | 0.0287 | 0.0093 | -0.0704 | 3.086
-2.5 | 0.0848 | 0.00877 | -0.0705 | 9.6693
-2 | 0.1406 | 0.008 | -0.0706 | 17.575
-1.5 | 0.1973 | 0.00773 | -0.0709 | 25.5239
-1 | 0.254 | 0.00742 | -0.0711 | 34.2318
-0.5 | 0.3082 | 0.00613 | -0.0718 | 50.2773
0 | 0.3598 | 0.00521 | -0.0713 | 69.0595
0.5 | 0.4231 | 0.00483 | -0.0725 | 87.5983
1 | 0.4787 | 0.00492 | -0.0726 | 97.2967
1.5 | 0.5346 | 0.00503 | -0.0728 | 106.2823
2 | 0.5908 | 0.00513 | -0.073 | 115.1657
2.5 | 0.6468 | 0.00524 | -0.0732 | 123.4351
3 | 0.7028 | 0.00536 | -0.0734 | 131.1194
3.5 | 0.7582 | 0.00547 | -0.0735 | 138.6106
4 | 0.8135 | 0.00565 | -0.0736 | 143.9823
4.5 | 0.8678 | 0.00596 | -0.0736 | 145.604
5 | 0.9106 | 0.00781 | -0.0724 | 116.5941
5.5 | 0.9484 | 0.01012 | -0.0707 | 93.7154
6 | 0.993 | 0.0114 | -0.0695 | 87.1053
6.5 | 1.0408 | 0.01224 | -0.0686 | 85.0327
7 | 1.0856 | 0.0133 | -0.0673 | 81.6241
7.5 | 1.1318 | 0.01405 | -0.0662 | 80.5552
8 | 1.1707 | 0.01536 | -0.0641 | 76.2174
8.5 | 1.214 | 0.01615 | -0.0627 | 75.1703
9 | 1.2444 | 0.01783 | -0.0594 | 69.7925
9.5 | 1.2733 | 0.01909 | -0.0558 | 66.6998
10 | 1.2938 | 0.02083 | -0.0515 | 62.1123
10.5 | 1.2974 | 0.02438 | -0.0458 | 53.2158
11 | 1.3209 | 0.02655 | -0.043 | 49.7514
11.5 | 1.338 | 0.02954 | -0.0399 | 45.2945
12 | 1.3517 | 0.03309 | -0.037 | 40.8492
12.5 | 1.3636 | 0.03682 | -0.0346 | 37.0342
13 | 1.3699 | 0.04127 | -0.0326 | 33.1936
13.5 | 1.3664 | 0.04716 | -0.0309 | 28.9737
14 | 1.3618 | 0.05324 | -0.0303 | 25.5785
14.5 | 1.346 | 0.06134 | -0.0308 | 21.9433
15 | 1.317 | 0.07236 | -0.0333 | 18.2007
15.5 | 1.2844 | 0.08551 | -0.0383 | 15.0205
16 | 1.2386 | 0.10345 | -0.0472 | 11.9729
17 | 0.9951 | 0.21269 | -0.1031 | 4.6786
17.5 | 1.0073 | 0.22246 | -0.1084 | 4.528
18 | 1.0202 | 0.23296 | -0.1144 | 4.3793

## 43. Re 1M Mach 0.10 (1)
BIGFOIL.COM POLAR EXPORT
NACA64-509 a=0.5
NACA64-509 a=0.5 |  |  |  | Cl Max: | 1.136 | at alpha= | 8.5 | deg
JavaFoil+Calcfoil stall+Eppler ext transition |  |  |  | L/D Max: | 186.903 | at alpha= | 4.5 | deg
Re: | 1000000 |  |  | Cd Min: | 0.0043 | at alpha= | 2.5 | deg
Mach: | 0.1 |  |  | Cl=0 at alpha= | -3.2 | deg
|  |  |  | @ Cl=0.1, Cd= | 0.0071679
|  |  |  | @ Cl=0.4, Cd= | 0.00452
|  |  |  | @ Cl=0.6, Cd= | 0.0046496
alpha (deg) | Cl | Cd | Cm | Cl/Cd
-15.5 | -0.234 | 0.13668 | -0.024 | -1.71
-15 | -0.25 | 0.12842 | -0.023 | -1.948
-14.5 | -0.267 | 0.1367 | -0.023 | -1.953
-14 | -0.284 | 0.12698 | -0.023 | -2.24
-13.5 | -0.302 | 0.11934 | -0.023 | -2.529
-13 | -0.319 | 0.10828 | -0.023 | -2.946
-12.5 | -0.336 | 0.10453 | -0.023 | -3.21
-12 | -0.351 | 0.09504 | -0.023 | -3.693
-11.5 | -0.365 | 0.0922 | -0.022 | -3.955
-11 | -0.376 | 0.08496 | -0.022 | -4.427
-10.5 | -0.381 | 0.07872 | -0.022 | -4.841
-10 | -0.381 | 0.07474 | -0.022 | -5.095
-9.5 | -0.377 | 0.06827 | -0.022 | -5.522
-9 | -0.369 | 0.06495 | -0.022 | -5.686
-8.5 | -0.358 | 0.05912 | -0.022 | -6.047
-8 | -0.341 | 0.05559 | -0.023 | -6.143
-7.5 | -0.321 | 0.0518 | -0.023 | -6.198
-7 | -0.296 | 0.04856 | -0.024 | -6.101
-6.5 | -0.268 | 0.04551 | -0.024 | -5.878
-6 | -0.235 | 0.04263 | -0.025 | -5.511
-5.5 | -0.199 | 0.03977 | -0.026 | -5.004
-5 | -0.16 | 0.03744 | -0.027 | -4.276
-4.5 | -0.119 | 0.03529 | -0.027 | -3.361
-4 | -0.075 | 0.03344 | -0.028 | -2.252
-3.5 | -0.03 | 0.03173 | -0.03 | -0.958
-3 | 0.02 | 0.00737 | -0.063 | 2.651
-2.5 | 0.078 | 0.00724 | -0.063 | 10.722
-2 | 0.136 | 0.00705 | -0.064 | 19.303
-1.5 | 0.195 | 0.00692 | -0.064 | 28.174
-1 | 0.254 | 0.00678 | -0.064 | 37.441
-0.5 | 0.313 | 0.00668 | -0.065 | 46.861
0 | 0.372 | 0.00452 | -0.065 | 82.313
0.5 | 0.431 | 0.00452 | -0.066 | 95.199
1 | 0.489 | 0.00453 | -0.066 | 107.984
1.5 | 0.548 | 0.00456 | -0.066 | 120.114
2 | 0.606 | 0.00466 | -0.067 | 130.06
2.5 | 0.664 | 0.0043 | -0.067 | 154.661
3 | 0.72 | 0.00433 | -0.068 | 166.026
3.5 | 0.776 | 0.0044 | -0.068 | 176.194
4 | 0.831 | 0.00457 | -0.068 | 181.982
4.5 | 0.885 | 0.00474 | -0.069 | 186.903
5 | 0.932 | 0.01121 | -0.069 | 83.102
5.5 | 0.979 | 0.01184 | -0.069 | 82.632
6 | 1.022 | 0.01249 | -0.069 | 81.833
6.5 | 1.061 | 0.01318 | -0.07 | 80.537
7 | 1.095 | 0.01418 | -0.07 | 77.253
7.5 | 1.12 | 0.015 | -0.07 | 74.627
8 | 1.133 | 0.01591 | -0.071 | 71.211
8.5 | 1.136 | 0.0169 | -0.071 | 67.235
9 | 1.129 | 0.01781 | -0.071 | 63.372
9.5 | 0.923 | 0.06049 | -0.033 | 15.252
10 | 0.903 | 0.06612 | -0.03 | 13.653
10.5 | 0.877 | 0.07182 | -0.029 | 12.206
11 | 0.844 | 0.0775 | -0.027 | 10.896
11.5 | 0.808 | 0.08235 | -0.026 | 9.81
12 | 0.768 | 0.08716 | -0.027 | 8.806
12.5 | 0.725 | 0.09431 | -0.028 | 7.687
13 | 0.681 | 0.09902 | -0.029 | 6.878
13.5 | 0.636 | 0.1049 | -0.029 | 6.067

## 44. Re 1M Mach 0.10 (2)
BIGFOIL.COM POLAR EXPORT
NACA64-509 a=0.5
NACA64-509 a=0.5 |  |  |  | Cl Max: | 1.3495 | at alpha= | 12.5 | deg
XFOIL ncrit=9 |  |  |  | L/D Max: | 145.5 | at alpha= | 4.5 | deg
Re: | 1000000 |  |  | Cd Min: | 0.22369 | at alpha= | 17.5 | deg
Mach: | 0.1 |  |  | Cl=0 at alpha= | -99 | deg
|  |  |  | @ Cl=0.1, Cd= | 0.00525
|  |  |  | @ Cl=0.4, Cd= | 0.0050056
|  |  |  | @ Cl=0.6, Cd= | 0.0051603
alpha (deg) | Cl | Cd | Cm | Cl/Cd
0 | 0.3622 | 0.00525 | -0.0718 | 68.9905
0.5 | 0.4256 | 0.00484 | -0.0729 | 87.9339
1 | 0.4814 | 0.00494 | -0.073 | 97.4494
1.5 | 0.5377 | 0.00504 | -0.0732 | 106.6865
2 | 0.5942 | 0.00515 | -0.0734 | 115.3786
2.5 | 0.6507 | 0.00525 | -0.0736 | 123.9429
3 | 0.707 | 0.00537 | -0.0738 | 131.6574
3.5 | 0.7628 | 0.00548 | -0.0739 | 139.1971
4 | 0.8184 | 0.00566 | -0.074 | 144.5936
4.5 | 0.873 | 0.006 | -0.0739 | 145.5
5 | 0.915 | 0.00797 | -0.0726 | 114.8055
5.5 | 0.9528 | 0.01028 | -0.0708 | 92.6848
6 | 0.9981 | 0.0115 | -0.0696 | 86.7913
6.5 | 1.0461 | 0.01234 | -0.0686 | 84.7731
7 | 1.091 | 0.0134 | -0.0672 | 81.4179
7.5 | 1.1367 | 0.01421 | -0.0659 | 79.993
8 | 1.1756 | 0.01553 | -0.0637 | 75.6986
8.5 | 1.216 | 0.01655 | -0.0618 | 73.4743
9 | 1.2455 | 0.01818 | -0.0582 | 68.5094
9.5 | 1.271 | 0.01956 | -0.054 | 64.9796
10 | 1.2872 | 0.02177 | -0.0493 | 59.1272
10.5 | 1.2959 | 0.02516 | -0.0444 | 51.5064
11 | 1.3171 | 0.02773 | -0.0414 | 47.4973
11.5 | 1.3322 | 0.03116 | -0.0381 | 42.7535
12 | 1.3425 | 0.03535 | -0.0351 | 37.9774
12.5 | 1.3495 | 0.03979 | -0.0327 | 33.9156
13 | 1.3484 | 0.04532 | -0.0307 | 29.7529
13.5 | 1.3316 | 0.0532 | -0.0295 | 25.0301
14 | 1.3166 | 0.06108 | -0.03 | 21.5553
14.5 | 1.2922 | 0.07129 | -0.0323 | 18.126
15 | 1.2573 | 0.08467 | -0.0374 | 14.8494
15.5 | 1.1976 | 0.10579 | -0.0483 | 11.3205
16.5 | 0.9872 | 0.20357 | -0.0987 | 4.8494
17 | 0.9974 | 0.21395 | -0.1042 | 4.6618
17.5 | 1.0098 | 0.22369 | -0.1095 | 4.5143

## 45. Re 1M Mach 0.25 (1)
BIGFOIL.COM POLAR EXPORT
NACA64-509 a=0.5
NACA64-509 a=0.5 |  |  |  | Cl Max: | 1.125 | at alpha= | 8 | deg
JavaFoil+Calcfoil stall+Eppler ext transition |  |  |  | L/D Max: | 189.867 | at alpha= | 4.5 | deg
Re: | 1000000 |  |  | Cd Min: | 0.00432 | at alpha= | 2.5 | deg
Mach: | 0.25 |  |  | Cl=0 at alpha= | -3.1961 | deg
|  |  |  | @ Cl=0.1, Cd= | 0.0072133
|  |  |  | @ Cl=0.4, Cd= | 0.1046
|  |  |  | @ Cl=0.6, Cd= | 0.1046
alpha (deg) | Cl | Cd | Cm | Cl/Cd
-13.5 | -0.059 | 0.10585 | -0.026 | -0.553
-13 | -0.056 | 0.10088 | -0.026 | -0.552
-12.5 | -0.053 | 0.09388 | -0.026 | -0.563
-12 | -0.098 | 0.0956 | -0.025 | -1.023
-11.5 | -0.165 | 0.08859 | -0.025 | -1.859
-11 | -0.213 | 0.09239 | -0.024 | -2.3
-10.5 | -0.247 | 0.08474 | -0.024 | -2.916
-10 | -0.272 | 0.07935 | -0.024 | -3.432
-9.5 | -0.292 | 0.07366 | -0.024 | -3.957
-9 | -0.304 | 0.06771 | -0.023 | -4.491
-8.5 | -0.31 | 0.06354 | -0.023 | -4.873
-8 | -0.308 | 0.05742 | -0.023 | -5.363
-7.5 | -0.299 | 0.05361 | -0.023 | -5.577
-7 | -0.283 | 0.04976 | -0.023 | -5.69
-6.5 | -0.261 | 0.04692 | -0.024 | -5.557
-6 | -0.233 | 0.04348 | -0.025 | -5.349
-5.5 | -0.199 | 0.04023 | -0.026 | -4.953
-5 | -0.162 | 0.03781 | -0.026 | -4.274
-4.5 | -0.12 | 0.03571 | -0.027 | -3.374
-4 | -0.077 | 0.0339 | -0.027 | -2.263
-3.5 | -0.031 | 0.03211 | -0.03 | -0.967
-3 | 0.02 | 0.0074 | -0.064 | 2.705
-2.5 | 0.08 | 0.00727 | -0.065 | 10.963
-2 | 0.14 | 0.0071 | -0.065 | 19.683
-1.5 | 0.2 | 0.00695 | -0.066 | 28.824
-1 | 0.261 | 0.00681 | -0.066 | 38.314
-0.5 | 0.321 | 0.00671 | -0.067 | 47.914
0 | 0.382 | 0.00456 | -0.067 | 83.804
0.5 | 0.442 | 0.00457 | -0.067 | 96.873
1 | 0.503 | 0.00458 | -0.068 | 109.855
1.5 | 0.563 | 0.00461 | -0.068 | 122.023
2 | 0.623 | 0.00472 | -0.069 | 132.041
2.5 | 0.683 | 0.00432 | -0.069 | 158.03
3 | 0.739 | 0.0044 | -0.069 | 167.976
3.5 | 0.797 | 0.00448 | -0.07 | 177.688
4 | 0.853 | 0.00467 | -0.07 | 182.821
4.5 | 0.908 | 0.00478 | -0.071 | 189.867
5 | 0.954 | 0.01163 | -0.071 | 82.041
5.5 | 1 | 0.01232 | -0.071 | 81.191
6 | 1.042 | 0.01324 | -0.071 | 78.654
6.5 | 1.078 | 0.01403 | -0.071 | 76.874
7 | 1.108 | 0.01494 | -0.072 | 74.201
7.5 | 1.124 | 0.0159 | -0.072 | 70.728
8 | 1.125 | 0.01688 | -0.072 | 66.608
8.5 | 0.918 | 0.05401 | -0.034 | 16.989
9 | 0.894 | 0.05869 | -0.032 | 15.228
9.5 | 0.856 | 0.06472 | -0.029 | 13.227
10 | 0.805 | 0.06947 | -0.026 | 11.594
10.5 | 0.743 | 0.07695 | -0.025 | 9.653
11 | 0.67 | 0.08078 | -0.028 | 8.293
11.5 | 0.588 | 0.08873 | -0.029 | 6.624
12 | 0.499 | 0.09346 | -0.03 | 5.334
12.5 | 0.403 | 0.09723 | -0.03 | 4.149
13 | 0.3 | 0.1046 | -0.031 | 2.869

## 46. Re 1M Mach 0.25 (2)
BIGFOIL.COM POLAR EXPORT
NACA64-509 a=0.5
NACA64-509 a=0.5 |  |  |  | Cl Max: | 1.2834 | at alpha= | 11 | deg
XFOIL ncrit=9 |  |  |  | L/D Max: | 146.298 | at alpha= | 4 | deg
Re: | 1000000 |  |  | Cd Min: | 0.25126 | at alpha= | -20 | deg
Mach: | 0.25 |  |  | Cl=0 at alpha= | -3.2601 | deg
|  |  |  | @ Cl=0.1, Cd= | 0.0088761
|  |  |  | @ Cl=0.4, Cd= | 0.005233
|  |  |  | @ Cl=0.6, Cd= | 0.0052334
alpha (deg) | Cl | Cd | Cm | Cl/Cd
-20 | -0.7035 | 0.25126 | 0.0545 | -2.7999
-19.5 | -0.6842 | 0.2445 | 0.05 | -2.7984
-19 | -0.6644 | 0.23752 | 0.0455 | -2.7972
-18.5 | -0.6446 | 0.23057 | 0.041 | -2.7957
-18 | -0.6254 | 0.22357 | 0.0365 | -2.7973
-17.5 | -0.6067 | 0.21659 | 0.0321 | -2.8011
-17 | -0.5879 | 0.20957 | 0.0277 | -2.8053
-16.5 | -0.5697 | 0.20231 | 0.0233 | -2.816
-16 | -0.552 | 0.19494 | 0.0191 | -2.8316
-15.5 | -0.535 | 0.18695 | 0.0155 | -2.8617
-15 | -0.5173 | 0.18001 | 0.0117 | -2.8737
-14.5 | -0.4999 | 0.17325 | 0.008 | -2.8854
-14 | -0.4828 | 0.16626 | 0.0042 | -2.9039
-13.5 | -0.466 | 0.15877 | 0.0004 | -2.9351
-13 | -0.4513 | 0.15122 | -0.0041 | -2.9844
-12.5 | -0.4373 | 0.14382 | -0.0079 | -3.0406
-12 | -0.4235 | 0.13644 | -0.0117 | -3.1039
-11.5 | -0.4111 | 0.12817 | -0.0144 | -3.2075
-11 | -0.3969 | 0.12139 | -0.0175 | -3.2696
-10.5 | -0.3744 | 0.11392 | -0.0235 | -3.2865
-10 | -0.3535 | 0.10653 | -0.0291 | -3.3183
-9.5 | -0.3436 | 0.10011 | -0.0316 | -3.4322
-9 | -0.3359 | 0.09297 | -0.0358 | -3.613
-8.5 | -0.3274 | 0.08596 | -0.0391 | -3.8087
-8 | -0.3214 | 0.07894 | -0.0424 | -4.0714
-7.5 | -0.3212 | 0.07211 | -0.0456 | -4.4543
-7 | -0.3242 | 0.06242 | -0.0539 | -5.1938
-6.5 | -0.3016 | 0.05475 | -0.0609 | -5.5087
-6 | -0.2699 | 0.0474 | -0.0667 | -5.6941
-5.5 | -0.222 | 0.03941 | -0.071 | -5.6331
-5 | -0.1795 | 0.03052 | -0.0733 | -5.8814
-4.5 | -0.1391 | 0.0189 | -0.0743 | -7.3598
-4 | -0.0844 | 0.01386 | -0.0738 | -6.0895
-3.5 | -0.0272 | 0.01142 | -0.0735 | -2.3818
-3 | 0.0295 | 0.00969 | -0.0733 | 3.0444
-2.5 | 0.0879 | 0.00903 | -0.0733 | 9.7342
-2 | 0.1461 | 0.00829 | -0.0733 | 17.6236
-1.5 | 0.2048 | 0.00783 | -0.0735 | 26.1558
-1 | 0.2638 | 0.00751 | -0.0738 | 35.1265
-0.5 | 0.3209 | 0.00647 | -0.0744 | 49.5981
0 | 0.3753 | 0.00545 | -0.0743 | 68.8624
0.5 | 0.4379 | 0.0049 | -0.0748 | 89.3673
1 | 0.497 | 0.00503 | -0.0752 | 98.8072
1.5 | 0.5552 | 0.00511 | -0.0754 | 108.6497
2 | 0.6133 | 0.00527 | -0.0756 | 116.3757
2.5 | 0.6718 | 0.00535 | -0.0758 | 125.5701
3 | 0.7303 | 0.00546 | -0.0759 | 133.7546
3.5 | 0.7879 | 0.00558 | -0.0759 | 141.2007
4 | 0.8456 | 0.00578 | -0.0759 | 146.2976
4.5 | 0.9013 | 0.00623 | -0.0756 | 144.6709
5 | 0.9385 | 0.00886 | -0.0734 | 105.9255
5.5 | 0.9772 | 0.01103 | -0.0712 | 88.5947
6 | 1.0245 | 0.01214 | -0.0696 | 84.3904
6.5 | 1.0735 | 0.01299 | -0.0682 | 82.6405
7 | 1.1181 | 0.01411 | -0.0661 | 79.2417
7.5 | 1.1526 | 0.0158 | -0.0626 | 72.9494
8 | 1.195 | 0.01672 | -0.0602 | 71.4713
8.5 | 1.2118 | 0.01876 | -0.0541 | 64.5949
9 | 1.2339 | 0.02076 | -0.0494 | 59.4364
9.5 | 1.2571 | 0.02304 | -0.0455 | 54.5616
10 | 1.2648 | 0.02717 | -0.0405 | 46.5513
10.5 | 1.2793 | 0.03136 | -0.0366 | 40.794
11 | 1.2834 | 0.03708 | -0.0327 | 34.6117
11.5 | 1.2682 | 0.04494 | -0.0293 | 28.2198
12 | 1.2377 | 0.05472 | -0.0279 | 22.6188
12.5 | 1.1981 | 0.06647 | -0.0293 | 18.0247
13 | 1.1565 | 0.08016 | -0.0342 | 14.4274
13.5 | 1.1187 | 0.09577 | -0.0424 | 11.6811
14 | 1.0838 | 0.11443 | -0.0542 | 9.4713
14.5 | 1.035 | 0.14367 | -0.0706 | 7.204
15.5 | 0.9869 | 0.18639 | -0.0918 | 5.2948
16 | 0.9892 | 0.1997 | -0.0987 | 4.9534

## 47. Re 1M Mach 0.50 (1)
BIGFOIL.COM POLAR EXPORT
NACA64-509 a=0.5
NACA64-509 a=0.5 |  |  |  | Cl Max: | 1.193 | at alpha= | 20 | deg
JavaFoil+Calcfoil stall+Eppler ext transition |  |  |  | L/D Max: | 168.615 | at alpha= | 2.5 | deg
Re: | 1000000 |  |  | Cd Min: | 0.00442 | at alpha= | 0.5 | deg
Mach: | 0.5 |  |  | Cl=0 at alpha= | -3.1765 | deg
|  |  |  | @ Cl=0.1, Cd= | 0.022335
|  |  |  | @ Cl=0.4, Cd= | 0.0060163
|  |  |  | @ Cl=0.6, Cd= | 0.004457
alpha (deg) | Cl | Cd | Cm | Cl/Cd
-20 | -0.902 | 0.1909 | -0.033 | -4.726
-19.5 | -0.876 | 0.1849 | -0.033 | -4.738
-19 | -0.85 | 0.17989 | -0.033 | -4.724
-18.5 | -0.823 | 0.17581 | -0.033 | -4.684
-18 | -0.796 | 0.17149 | -0.032 | -4.64
-17.5 | -0.769 | 0.16322 | -0.032 | -4.709
-17 | -0.742 | 0.15756 | -0.032 | -4.709
-16.5 | -0.716 | 0.15225 | -0.032 | -4.699
-16 | -0.689 | 0.14891 | -0.032 | -4.627
-15.5 | -0.662 | 0.14883 | -0.032 | -4.45
-15 | -0.636 | 0.13778 | -0.032 | -4.615
-14.5 | -0.608 | 0.13101 | -0.031 | -4.639
-14 | -0.581 | 0.12793 | -0.031 | -4.542
-13.5 | -0.554 | 0.12409 | -0.031 | -4.468
-13 | -0.528 | 0.11781 | -0.031 | -4.479
-12.5 | -0.501 | 0.11548 | -0.031 | -4.339
-12 | -0.474 | 0.11077 | -0.031 | -4.281
-11.5 | -0.447 | 0.10943 | -0.031 | -4.087
-11 | -0.42 | 0.10166 | -0.029 | -4.13
-10.5 | -0.393 | 0.0987 | -0.03 | -3.982
-10 | -0.366 | 0.10065 | -0.03 | -3.639
-9.5 | -0.339 | 0.0937 | -0.03 | -3.623
-9 | -0.313 | 0.09136 | -0.03 | -3.422
-8.5 | -0.286 | 0.08848 | -0.03 | -3.231
-8 | -0.259 | 0.08338 | -0.028 | -3.102
-7.5 | -0.232 | 0.075 | -0.028 | -3.091
-7 | -0.205 | 0.05372 | -0.029 | -3.817
-6.5 | -0.178 | 0.0489 | -0.029 | -3.645
-6 | -0.151 | 0.0449 | -0.029 | -3.374
-5.5 | -0.125 | 0.05474 | -0.028 | -2.277
-5 | -0.098 | 0.04399 | -0.027 | -2.224
-4.5 | -0.113 | 0.0406 | -0.026 | -2.775
-4 | -0.08 | 0.03674 | -0.029 | -2.168
-3.5 | -0.033 | 0.03372 | -0.029 | -0.992
-3 | 0.018 | 0.03186 | -0.03 | 0.555
-2.5 | 0.071 | 0.03031 | -0.033 | 2.344
-2 | 0.155 | 0.00721 | -0.073 | 21.546
-1.5 | 0.223 | 0.00706 | -0.073 | 31.596
-1 | 0.291 | 0.00694 | -0.074 | 41.918
-0.5 | 0.359 | 0.00677 | -0.074 | 53.009
0 | 0.427 | 0.00552 | -0.075 | 77.379
0.5 | 0.495 | 0.00442 | -0.075 | 111.954
1 | 0.562 | 0.00444 | -0.076 | 126.515
1.5 | 0.629 | 0.00447 | -0.076 | 140.787
2 | 0.696 | 0.00452 | -0.077 | 153.984
2.5 | 0.763 | 0.00452 | -0.077 | 168.615
3 | 0.824 | 0.00573 | -0.078 | 143.86
3.5 | 0.887 | 0.0061 | -0.078 | 145.401
4 | 0.948 | 0.00638 | -0.078 | 148.521
4.5 | 0.993 | 0.01283 | -0.078 | 77.347
5 | 1.041 | 0.01381 | -0.078 | 75.397
5.5 | 1.078 | 0.01508 | -0.078 | 71.456
6 | 1.097 | 0.01641 | -0.079 | 66.881
6.5 | 1.084 | 0.01776 | -0.079 | 61.046
7 | 0.814 | 0.05004 | -0.027 | 16.277
7.5 | 0.56 | 0.0548 | -0.031 | 10.226
8 | 0.586 | 0.06931 | -0.031 | 8.453
8.5 | 0.612 | 0.08317 | -0.033 | 7.356
9 | 0.637 | 0.08565 | -0.033 | 7.441
9.5 | 0.663 | 0.08859 | -0.034 | 7.482
10 | 0.689 | 0.09176 | -0.036 | 7.508
10.5 | 0.714 | 0.09467 | -0.037 | 7.544
11 | 0.739 | 0.10228 | -0.037 | 7.228
11.5 | 0.766 | 0.11163 | -0.04 | 6.861
12 | 0.791 | 0.11723 | -0.04 | 6.747
12.5 | 0.816 | 0.12068 | -0.041 | 6.761
13 | 0.841 | 0.12376 | -0.041 | 6.794
13.5 | 0.868 | 0.12822 | -0.044 | 6.767
14 | 0.892 | 0.13207 | -0.045 | 6.757
14.5 | 0.917 | 0.1403 | -0.045 | 6.536
15 | 0.942 | 0.14418 | -0.046 | 6.536
15.5 | 0.969 | 0.14805 | -0.048 | 6.544
16 | 0.993 | 0.15173 | -0.049 | 6.547
16.5 | 1.018 | 0.16101 | -0.049 | 6.322
17 | 1.044 | 0.16738 | -0.051 | 6.236
17.5 | 1.069 | 0.16895 | -0.052 | 6.33
18 | 1.094 | 0.1763 | -0.053 | 6.204
18.5 | 1.118 | 0.18321 | -0.053 | 6.101
19 | 1.143 | 0.18899 | -0.054 | 6.051
19.5 | 1.17 | 0.19357 | -0.056 | 6.042
20 | 1.193 | 0.19588 | -0.056 | 6.092

## 48. Re 1M Mach 0.50 (2)
BIGFOIL.COM POLAR EXPORT
NACA64-509 a=0.5
NACA64-509 a=0.5 |  |  |  | Cl Max: | 1.2162 | at alpha= | 20 | deg
XFOIL ncrit=9 |  |  |  | L/D Max: | 151.661 | at alpha= | 4 | deg
Re: | 1000000 |  |  | Cd Min: | 0.3078 | at alpha= | 20 | deg
Mach: | 0.5 |  |  | Cl=0 at alpha= | -3.2704 | deg
|  |  |  | @ Cl=0.1, Cd= | 0.01089
|  |  |  | @ Cl=0.4, Cd= | 0.0069569
|  |  |  | @ Cl=0.6, Cd= | 0.0054395
alpha (deg) | Cl | Cd | Cm | Cl/Cd
-6 | -0.2315 | 0.05886 | -0.0622 | -3.9331
-5.5 | -0.2061 | 0.05022 | -0.0708 | -4.1039
-5 | -0.1727 | 0.04151 | -0.0776 | -4.1604
-4.5 | -0.1388 | 0.03241 | -0.0825 | -4.2826
-4 | -0.0873 | 0.02423 | -0.085 | -3.603
-3.5 | -0.0287 | 0.01755 | -0.0853 | -1.6353
-3 | 0.0338 | 0.01243 | -0.0849 | 2.7192
-2 | 0.1671 | 0.00933 | -0.0839 | 17.91
-1 | 0.301 | 0.00798 | -0.0837 | 37.7193
-0.5 | 0.3681 | 0.00762 | -0.0839 | 48.3071
0 | 0.4316 | 0.0063 | -0.0846 | 68.5079
0.5 | 0.4848 | 0.00538 | -0.0818 | 90.1115
1 | 0.5671 | 0.00538 | -0.0851 | 105.4089
1.5 | 0.6334 | 0.0055 | -0.0852 | 115.1636
2 | 0.7 | 0.00568 | -0.0853 | 123.2394
2.5 | 0.7672 | 0.00582 | -0.0853 | 131.8213
3 | 0.8348 | 0.00595 | -0.0852 | 140.3025
3.5 | 0.9014 | 0.00606 | -0.0846 | 148.7459
4 | 0.9676 | 0.00638 | -0.0839 | 151.6614
4.5 | 1.0066 | 0.00891 | -0.08 | 112.9742
5 | 1.031 | 0.01193 | -0.0743 | 86.4208
5.5 | 1.0752 | 0.01333 | -0.0701 | 80.6602
6 | 1.1071 | 0.0149 | -0.0639 | 74.302
6.5 | 1.1216 | 0.01744 | -0.0567 | 64.3119
7 | 1.1489 | 0.01993 | -0.0516 | 57.6468
7.5 | 1.1583 | 0.02386 | -0.0454 | 48.5457
8 | 1.173 | 0.02818 | -0.0391 | 41.6253
8.5 | 1.1877 | 0.03377 | -0.0334 | 35.1703
9 | 1.1844 | 0.04058 | -0.0298 | 29.1868
9.5 | 1.1622 | 0.04974 | -0.0283 | 23.3655
10 | 1.1325 | 0.06057 | -0.0294 | 18.6974
10.5 | 1.1006 | 0.07292 | -0.0339 | 15.0933
11 | 1.0671 | 0.0876 | -0.0418 | 12.1815
11.5 | 1.0377 | 0.10435 | -0.0525 | 9.9444
12 | 1.0167 | 0.12294 | -0.0639 | 8.2699
12.5 | 1.004 | 0.1394 | -0.0734 | 7.2023
13 | 0.9985 | 0.15431 | -0.0819 | 6.4707
13.5 | 0.9997 | 0.16816 | -0.0897 | 5.9449
14 | 1.0059 | 0.18113 | -0.0969 | 5.5535
14.5 | 1.0155 | 0.19348 | -0.1038 | 5.2486
15 | 1.028 | 0.20536 | -0.1103 | 5.0058
15.5 | 1.0429 | 0.21577 | -0.1161 | 4.8334
16 | 1.0588 | 0.22878 | -0.123 | 4.628
16.5 | 1.0771 | 0.2387 | -0.1287 | 4.5124
17 | 1.0956 | 0.24708 | -0.1332 | 4.4342
17.5 | 1.1149 | 0.25738 | -0.139 | 4.3317
18 | 1.1349 | 0.26777 | -0.1451 | 4.2383
18.5 | 1.1542 | 0.27909 | -0.1522 | 4.1356
19 | 1.1756 | 0.28937 | -0.1583 | 4.0626
19.5 | 1.196 | 0.29879 | -0.1641 | 4.0028
20 | 1.2162 | 0.3078 | -0.1696 | 3.9513

## 49. Re 2M Mach 0.00 (1)
BIGFOIL.COM POLAR EXPORT
NACA64-509 a=0.5
NACA64-509 a=0.5 |  |  |  | Cl Max: | 1.145 | at alpha= | 8.5 | deg
JavaFoil+Calcfoil stall+Eppler ext transition |  |  |  | L/D Max: | 213.644 | at alpha= | 4.5 | deg
Re: | 2000000 |  |  | Cd Min: | 0.00389 | at alpha= | 3.5 | deg
Mach: | 0 |  |  | Cl=0 at alpha= | -3.1667 | deg
|  |  |  | @ Cl=0.1, Cd= | 0.0063837
|  |  |  | @ Cl=0.4, Cd= | 0.00475
|  |  |  | @ Cl=0.6, Cd= | 0.00398
alpha (deg) | Cl | Cd | Cm | Cl/Cd
-15.5 | -0.274 | 0.12279 | -0.024 | -2.232
-15 | -0.289 | 0.11576 | -0.024 | -2.496
-14.5 | -0.304 | 0.11277 | -0.024 | -2.696
-14 | -0.319 | 0.10649 | -0.025 | -2.999
-13.5 | -0.334 | 0.10056 | -0.024 | -3.325
-13 | -0.349 | 0.09544 | -0.024 | -3.656
-12.5 | -0.363 | 0.08995 | -0.024 | -4.032
-12 | -0.375 | 0.08514 | -0.024 | -4.406
-11.5 | -0.386 | 0.08246 | -0.023 | -4.677
-11 | -0.394 | 0.0776 | -0.023 | -5.077
-10.5 | -0.396 | 0.0722 | -0.023 | -5.486
-10 | -0.393 | 0.06863 | -0.023 | -5.73
-9.5 | -0.387 | 0.06423 | -0.023 | -6.026
-9 | -0.377 | 0.06102 | -0.023 | -6.179
-8.5 | -0.363 | 0.05579 | -0.024 | -6.512
-8 | -0.346 | 0.05208 | -0.024 | -6.635
-7.5 | -0.324 | 0.04885 | -0.025 | -6.629
-7 | -0.298 | 0.04622 | -0.026 | -6.449
-6.5 | -0.269 | 0.04327 | -0.027 | -6.206
-6 | -0.235 | 0.04069 | -0.028 | -5.786
-5.5 | -0.199 | 0.0379 | -0.029 | -5.261
-5 | -0.199 | 0.00785 | -0.061 | -25.307
-4.5 | -0.147 | 0.00771 | -0.061 | -19.085
-4 | -0.093 | 0.00736 | -0.062 | -12.665
-3.5 | -0.038 | 0.00673 | -0.062 | -5.581
-3 | 0.019 | 0.00659 | -0.062 | 2.95
-2.5 | 0.077 | 0.00645 | -0.063 | 11.985
-2 | 0.136 | 0.00628 | -0.063 | 21.595
-1.5 | 0.194 | 0.00614 | -0.064 | 31.574
-1 | 0.253 | 0.00602 | -0.064 | 41.959
-0.5 | 0.311 | 0.00592 | -0.064 | 52.586
0 | 0.37 | 0.00475 | -0.065 | 77.965
0.5 | 0.428 | 0.00475 | -0.065 | 90.262
1 | 0.487 | 0.00395 | -0.066 | 123.161
1.5 | 0.545 | 0.00398 | -0.066 | 137.066
2 | 0.603 | 0.00398 | -0.066 | 151.56
2.5 | 0.661 | 0.00406 | -0.067 | 162.678
3 | 0.716 | 0.00413 | -0.067 | 173.236
3.5 | 0.772 | 0.00389 | -0.068 | 198.62
4 | 0.828 | 0.004 | -0.068 | 206.771
4.5 | 0.881 | 0.00413 | -0.069 | 213.644
5 | 0.93 | 0.00975 | -0.069 | 95.463
5.5 | 0.978 | 0.01028 | -0.069 | 95.119
6 | 1.022 | 0.01084 | -0.07 | 94.302
6.5 | 1.062 | 0.0114 | -0.07 | 93.181
7 | 1.098 | 0.01207 | -0.07 | 90.981
7.5 | 1.124 | 0.01277 | -0.07 | 87.995
8 | 1.139 | 0.01355 | -0.071 | 84.027
8.5 | 1.145 | 0.01441 | -0.071 | 79.477
9 | 1.142 | 0.01537 | -0.071 | 74.299
9.5 | 1.129 | 0.01639 | -0.071 | 68.871
10 | 1.107 | 0.01752 | -0.071 | 63.183
10.5 | 0.896 | 0.06635 | -0.036 | 13.507
11 | 0.868 | 0.07172 | -0.034 | 12.096
11.5 | 0.835 | 0.07642 | -0.034 | 10.931
12 | 0.799 | 0.08255 | -0.033 | 9.683
12.5 | 0.761 | 0.08795 | -0.032 | 8.654
13 | 0.722 | 0.09229 | -0.034 | 7.823
13.5 | 0.682 | 0.09748 | -0.034 | 6.994

## 50. Re 2M Mach 0.00 (2)
BIGFOIL.COM POLAR EXPORT
NACA64-509 a=0.5
NACA64-509 a=0.5 |  |  |  | Cl Max: | 1.5064 | at alpha= | 14.5 | deg
XFOIL ncrit=9 |  |  |  | L/D Max: | 169.198 | at alpha= | 3.5 | deg
Re: | 2000000 |  |  | Cd Min: | 0.17196 | at alpha= | 19 | deg
Mach: | 0 |  |  | Cl=0 at alpha= | -3.2315 | deg
|  |  |  | @ Cl=0.1, Cd= | 0.0068314
|  |  |  | @ Cl=0.4, Cd= | 0.0047526
|  |  |  | @ Cl=0.6, Cd= | 0.0040281
alpha (deg) | Cl | Cd | Cm | Cl/Cd
-7 | -0.4113 | 0.01608 | -0.0685 | -25.5784
-6.5 | -0.362 | 0.01273 | -0.0684 | -28.4368
-6 | -0.308 | 0.01147 | -0.0686 | -26.8527
-5.5 | -0.253 | 0.01061 | -0.0687 | -23.8454
-5 | -0.1977 | 0.0097 | -0.0689 | -20.3814
-4.5 | -0.1413 | 0.00942 | -0.0691 | -15
-4 | -0.0868 | 0.00809 | -0.0691 | -10.7293
-3.5 | -0.0304 | 0.00765 | -0.0694 | -3.9739
-3 | 0.0262 | 0.00732 | -0.0696 | 3.5792
-2.5 | 0.0828 | 0.00691 | -0.0699 | 11.9826
-2 | 0.1397 | 0.00665 | -0.0702 | 21.0075
-1.5 | 0.1967 | 0.00648 | -0.0706 | 30.3549
-1 | 0.2537 | 0.00631 | -0.0709 | 40.206
0 | 0.3657 | 0.00506 | -0.072 | 72.2727
0.5 | 0.4215 | 0.00456 | -0.0724 | 92.4342
1 | 0.4689 | 0.00388 | -0.0703 | 120.8505
1.5 | 0.5352 | 0.00391 | -0.0728 | 136.8798
2 | 0.5915 | 0.00401 | -0.073 | 147.5062
2.5 | 0.6479 | 0.00413 | -0.0733 | 156.8765
3 | 0.7042 | 0.00425 | -0.0736 | 165.6941
3.5 | 0.7597 | 0.00449 | -0.0738 | 169.1982
4 | 0.8139 | 0.00495 | -0.0739 | 164.4242
4.5 | 0.8596 | 0.00665 | -0.0732 | 129.2632
5 | 0.9052 | 0.00818 | -0.0724 | 110.6601
5.5 | 0.9531 | 0.00926 | -0.0717 | 102.9266
6 | 1.0043 | 0.00985 | -0.0713 | 101.9594
6.5 | 1.0548 | 0.01045 | -0.0709 | 100.9378
7 | 1.1043 | 0.01109 | -0.0703 | 99.5762
7.5 | 1.1534 | 0.01168 | -0.0697 | 98.75
8 | 1.1995 | 0.01253 | -0.0686 | 95.7302
8.5 | 1.2468 | 0.01318 | -0.0679 | 94.5979
9 | 1.2888 | 0.01421 | -0.0662 | 90.6967
9.5 | 1.3303 | 0.01513 | -0.0645 | 87.9247
10 | 1.3636 | 0.01651 | -0.0617 | 82.5924
10.5 | 1.3865 | 0.01804 | -0.057 | 76.857
11 | 1.4098 | 0.01941 | -0.0529 | 72.6327
11.5 | 1.4315 | 0.02114 | -0.0492 | 67.7152
12 | 1.4529 | 0.02312 | -0.046 | 62.8417
12.5 | 1.4736 | 0.02531 | -0.0432 | 58.222
13 | 1.488 | 0.02822 | -0.0402 | 52.7286
13.5 | 1.4984 | 0.03165 | -0.0375 | 47.3428
14 | 1.5053 | 0.03563 | -0.0351 | 42.2481
14.5 | 1.5064 | 0.04046 | -0.0332 | 37.2318
15 | 1.4967 | 0.04681 | -0.0318 | 31.9739
15.5 | 1.4858 | 0.05384 | -0.0316 | 27.5966
16 | 1.4656 | 0.06288 | -0.0327 | 23.3079
16.5 | 1.4394 | 0.07383 | -0.0356 | 19.4961
17 | 1.409 | 0.08681 | -0.0407 | 16.2308
17.5 | 1.3772 | 0.10156 | -0.048 | 13.5605
18 | 1.3322 | 0.12117 | -0.059 | 10.9945
18.5 | 1.2919 | 0.14179 | -0.0715 | 9.1114
19 | 1.2251 | 0.17196 | -0.0893 | 7.1243

## 51. Re 2M Mach 0.10 (1)
BIGFOIL.COM POLAR EXPORT
NACA64-509 a=0.5
NACA64-509 a=0.5 |  |  |  | Cl Max: | 1.143 | at alpha= | 8.5 | deg
JavaFoil+Calcfoil stall+Eppler ext transition |  |  |  | L/D Max: | 215.017 | at alpha= | 4.5 | deg
Re: | 2000000 |  |  | Cd Min: | 0.00391 | at alpha= | 3.5 | deg
Mach: | 0.1 |  |  | Cl=0 at alpha= | -3.1724 | deg
|  |  |  | @ Cl=0.1, Cd= | 0.0063769
|  |  |  | @ Cl=0.4, Cd= | 0.00473
|  |  |  | @ Cl=0.6, Cd= | 0.0039779
alpha (deg) | Cl | Cd | Cm | Cl/Cd
-15.5 | -0.234 | 0.12652 | -0.025 | -1.849
-15 | -0.25 | 0.11927 | -0.025 | -2.1
-14.5 | -0.267 | 0.1114 | -0.025 | -2.4
-14 | -0.285 | 0.10682 | -0.025 | -2.666
-13.5 | -0.302 | 0.101 | -0.025 | -2.992
-13 | -0.319 | 0.09478 | -0.025 | -3.37
-12.5 | -0.336 | 0.09023 | -0.024 | -3.723
-12 | -0.351 | 0.08643 | -0.024 | -4.066
-11.5 | -0.365 | 0.08138 | -0.024 | -4.485
-11 | -0.376 | 0.07912 | -0.024 | -4.758
-10.5 | -0.381 | 0.07333 | -0.024 | -5.202
-10 | -0.381 | 0.06912 | -0.023 | -5.514
-9.5 | -0.377 | 0.06471 | -0.024 | -5.832
-9 | -0.37 | 0.06099 | -0.024 | -6.061
-8.5 | -0.358 | 0.05624 | -0.024 | -6.363
-8 | -0.342 | 0.05274 | -0.024 | -6.48
-7.5 | -0.321 | 0.04915 | -0.025 | -6.538
-7 | -0.297 | 0.04675 | -0.026 | -6.346
-6.5 | -0.268 | 0.04354 | -0.027 | -6.154
-6 | -0.235 | 0.04082 | -0.028 | -5.767
-5.5 | -0.2 | 0.03801 | -0.029 | -5.251
-5 | -0.199 | 0.00781 | -0.061 | -25.506
-4.5 | -0.148 | 0.00774 | -0.062 | -19.081
-4 | -0.094 | 0.00738 | -0.062 | -12.677
-3.5 | -0.038 | 0.00676 | -0.062 | -5.577
-3 | 0.02 | 0.00658 | -0.063 | 2.969
-2.5 | 0.078 | 0.00643 | -0.063 | 12.069
-2 | 0.136 | 0.00629 | -0.064 | 21.652
-1.5 | 0.195 | 0.00615 | -0.064 | 31.711
-1 | 0.254 | 0.006 | -0.064 | 42.319
-0.5 | 0.313 | 0.00593 | -0.065 | 52.719
0 | 0.372 | 0.00473 | -0.065 | 78.605
0.5 | 0.431 | 0.00473 | -0.066 | 90.949
1 | 0.489 | 0.00399 | -0.066 | 122.584
1.5 | 0.548 | 0.00396 | -0.066 | 138.152
2 | 0.606 | 0.00398 | -0.067 | 152.182
2.5 | 0.664 | 0.00406 | -0.067 | 163.629
3 | 0.72 | 0.00418 | -0.068 | 172.252
3.5 | 0.776 | 0.00391 | -0.068 | 198.315
4 | 0.832 | 0.00399 | -0.069 | 208.214
4.5 | 0.886 | 0.00412 | -0.069 | 215.017
5 | 0.935 | 0.00981 | -0.069 | 95.292
5.5 | 0.982 | 0.01036 | -0.07 | 94.823
6 | 1.026 | 0.01092 | -0.07 | 93.973
6.5 | 1.066 | 0.01152 | -0.07 | 92.5
7 | 1.101 | 0.0122 | -0.07 | 90.197
7.5 | 1.125 | 0.01289 | -0.071 | 87.269
8 | 1.139 | 0.0137 | -0.071 | 83.127
8.5 | 1.143 | 0.01458 | -0.071 | 78.342
9 | 1.136 | 0.01557 | -0.071 | 72.98
9.5 | 1.119 | 0.01663 | -0.072 | 67.312
10 | 1.092 | 0.01786 | -0.072 | 61.148
10.5 | 0.88 | 0.06769 | -0.035 | 13.002
11 | 0.847 | 0.07394 | -0.033 | 11.45
11.5 | 0.81 | 0.07926 | -0.032 | 10.215
12 | 0.769 | 0.08302 | -0.032 | 9.266
12.5 | 0.727 | 0.08906 | -0.033 | 8.157
13 | 0.683 | 0.09253 | -0.034 | 7.377
13.5 | 0.638 | 0.0975 | -0.034 | 6.541

## 52. Re 2M Mach 0.10 (2)
BIGFOIL.COM POLAR EXPORT
NACA64-509 a=0.5
NACA64-509 a=0.5 |  |  |  | Cl Max: | 1.4859 | at alpha= | 14 | deg
XFOIL ncrit=9 |  |  |  | L/D Max: | 169.468 | at alpha= | 3.5 | deg
Re: | 2000000 |  |  | Cd Min: | 0.26623 | at alpha= | 20 | deg
Mach: | 0.1 |  |  | Cl=0 at alpha= | -3.2307 | deg
|  |  |  | @ Cl=0.1, Cd= | 0.0068653
|  |  |  | @ Cl=0.4, Cd= | 0.0047901
|  |  |  | @ Cl=0.6, Cd= | 0.0040297
alpha (deg) | Cl | Cd | Cm | Cl/Cd
-6.5 | -0.3581 | 0.01663 | -0.0694 | -21.5334
-6 | -0.31 | 0.01189 | -0.0693 | -26.0723
-5 | -0.1991 | 0.0099 | -0.0694 | -20.1111
-4.5 | -0.1425 | 0.00946 | -0.0696 | -15.0634
-3.5 | -0.0307 | 0.0077 | -0.0698 | -3.987
-3 | 0.0263 | 0.00735 | -0.0701 | 3.5782
-2.5 | 0.0833 | 0.00695 | -0.0703 | 11.9856
-2 | 0.1405 | 0.00666 | -0.0706 | 21.0961
-1.5 | 0.1979 | 0.0065 | -0.071 | 30.4462
-1 | 0.2552 | 0.00631 | -0.0713 | 40.4437
-0.5 | 0.3124 | 0.00595 | -0.0717 | 52.5042
0 | 0.3679 | 0.00507 | -0.0724 | 72.5641
0.5 | 0.4241 | 0.00458 | -0.0728 | 92.5983
1 | 0.4711 | 0.0039 | -0.0706 | 120.7949
1.5 | 0.5383 | 0.00392 | -0.0732 | 137.3214
2 | 0.595 | 0.00402 | -0.0734 | 148.01
2.5 | 0.6518 | 0.00413 | -0.0737 | 157.8208
3 | 0.7084 | 0.00426 | -0.074 | 166.2911
3.5 | 0.7643 | 0.00451 | -0.0742 | 169.4678
4 | 0.8187 | 0.00499 | -0.0743 | 164.0681
5 | 0.9101 | 0.00827 | -0.0726 | 110.0484
5.5 | 0.9585 | 0.00931 | -0.0719 | 102.9538
6 | 1.0098 | 0.00992 | -0.0715 | 101.7944
6.5 | 1.0607 | 0.01051 | -0.071 | 100.9229
7 | 1.11 | 0.01122 | -0.0702 | 98.9305
7.5 | 1.1597 | 0.01179 | -0.0696 | 98.363
8 | 1.2061 | 0.01263 | -0.0684 | 95.4949
8.5 | 1.2524 | 0.0134 | -0.0674 | 93.4627
9 | 1.2944 | 0.01443 | -0.0655 | 89.702
9.5 | 1.3348 | 0.01544 | -0.0636 | 86.4508
10 | 1.3614 | 0.0172 | -0.0595 | 79.1512
10.5 | 1.3842 | 0.01852 | -0.0547 | 74.7408
11 | 1.4057 | 0.02019 | -0.0505 | 69.6236
11.5 | 1.4262 | 0.02219 | -0.0468 | 64.2722
12 | 1.4462 | 0.02446 | -0.0436 | 59.1251
12.5 | 1.4647 | 0.02702 | -0.0407 | 54.208
13 | 1.4761 | 0.03039 | -0.0377 | 48.5719
13.5 | 1.483 | 0.0344 | -0.035 | 43.1105
14 | 1.4859 | 0.03902 | -0.0329 | 38.0805
14.5 | 1.4817 | 0.04473 | -0.0313 | 33.1254
15 | 1.4671 | 0.0521 | -0.0307 | 28.1593
15.5 | 1.4503 | 0.06053 | -0.0314 | 23.96
16 | 1.4239 | 0.07132 | -0.0341 | 19.9649
16.5 | 1.3917 | 0.08442 | -0.039 | 16.4854
17 | 1.3559 | 0.0999 | -0.0466 | 13.5726
17.5 | 1.3182 | 0.11779 | -0.0568 | 11.1911
18 | 1.2639 | 0.14241 | -0.0717 | 8.8751
19.5 | 1.0649 | 0.25783 | -0.1308 | 4.1302
20 | 1.0791 | 0.26623 | -0.1357 | 4.0533

## 53. Re 2M Mach 0.25 (1)
BIGFOIL.COM POLAR EXPORT
NACA64-509 a=0.5
NACA64-509 a=0.5 |  |  |  | Cl Max: | 1.131 | at alpha= | 8 | deg
JavaFoil+Calcfoil stall+Eppler ext transition |  |  |  | L/D Max: | 216.826 | at alpha= | 4.5 | deg
Re: | 2000000 |  |  | Cd Min: | 0.00395 | at alpha= | 3.5 | deg
Mach: | 0.25 |  |  | Cl=0 at alpha= | -3.1695 | deg
|  |  |  | @ Cl=0.1, Cd= | 0.0064
|  |  |  | @ Cl=0.4, Cd= | 0.09871
|  |  |  | @ Cl=0.6, Cd= | 0.09871
alpha (deg) | Cl | Cd | Cm | Cl/Cd
-13.5 | -0.059 | 0.09946 | -0.026 | -0.589
-13 | -0.056 | 0.09419 | -0.027 | -0.592
-12.5 | -0.053 | 0.08915 | -0.027 | -0.594
-12 | -0.098 | 0.08945 | -0.026 | -1.095
-11.5 | -0.165 | 0.08316 | -0.026 | -1.983
-11 | -0.213 | 0.07806 | -0.026 | -2.726
-10.5 | -0.247 | 0.07307 | -0.026 | -3.386
-10 | -0.273 | 0.07008 | -0.026 | -3.891
-9.5 | -0.292 | 0.06513 | -0.025 | -4.48
-9 | -0.304 | 0.06311 | -0.025 | -4.822
-8.5 | -0.31 | 0.05927 | -0.025 | -5.228
-8 | -0.308 | 0.05473 | -0.025 | -5.631
-7.5 | -0.299 | 0.05103 | -0.025 | -5.865
-7 | -0.283 | 0.04742 | -0.025 | -5.976
-6.5 | -0.261 | 0.04481 | -0.026 | -5.825
-6 | -0.233 | 0.0417 | -0.027 | -5.585
-5.5 | -0.2 | 0.03876 | -0.029 | -5.149
-5 | -0.162 | 0.03644 | -0.03 | -4.446
-4.5 | -0.121 | 0.03371 | -0.032 | -3.593
-4 | -0.096 | 0.00696 | -0.064 | -13.719
-3.5 | -0.039 | 0.00679 | -0.064 | -5.686
-3 | 0.02 | 0.00662 | -0.064 | 3.026
-2.5 | 0.08 | 0.00645 | -0.065 | 12.363
-2 | 0.14 | 0.0063 | -0.065 | 22.178
-1.5 | 0.2 | 0.00616 | -0.066 | 32.496
-1 | 0.261 | 0.00601 | -0.066 | 43.362
-0.5 | 0.321 | 0.00592 | -0.067 | 54.31
0 | 0.382 | 0.00474 | -0.067 | 80.669
0.5 | 0.442 | 0.00474 | -0.067 | 93.272
1 | 0.503 | 0.00474 | -0.068 | 106.1
1.5 | 0.563 | 0.00401 | -0.068 | 140.415
2 | 0.623 | 0.00403 | -0.069 | 154.483
2.5 | 0.683 | 0.00415 | -0.069 | 164.364
3 | 0.739 | 0.00425 | -0.07 | 173.828
3.5 | 0.797 | 0.00395 | -0.07 | 202.001
4 | 0.854 | 0.00407 | -0.07 | 209.669
4.5 | 0.909 | 0.00419 | -0.071 | 216.826
5 | 0.957 | 0.01015 | -0.071 | 94.264
5.5 | 1.004 | 0.01077 | -0.071 | 93.254
6 | 1.046 | 0.01139 | -0.072 | 91.868
6.5 | 1.083 | 0.01208 | -0.072 | 89.722
7 | 1.114 | 0.01285 | -0.072 | 86.668
7.5 | 1.13 | 0.01369 | -0.072 | 82.565
8 | 1.131 | 0.01461 | -0.073 | 77.385
8.5 | 1.116 | 0.01569 | -0.073 | 71.114
9 | 1.084 | 0.0169 | -0.073 | 64.129
9.5 | 0.861 | 0.05973 | -0.038 | 14.42
10 | 0.808 | 0.06581 | -0.033 | 12.272
10.5 | 0.744 | 0.07196 | -0.031 | 10.34
11 | 0.671 | 0.07552 | -0.033 | 8.888
11.5 | 0.589 | 0.08245 | -0.033 | 7.139
12 | 0.499 | 0.08735 | -0.033 | 5.715
12.5 | 0.404 | 0.09236 | -0.034 | 4.375
13 | 0.301 | 0.09871 | -0.034 | 3.045

## 54. Re 2M Mach 0.25 (2)
BIGFOIL.COM POLAR EXPORT
NACA64-509 a=0.5
NACA64-509 a=0.5 |  |  |  | Cl Max: | 1.3754 | at alpha= | 11.5 | deg
XFOIL ncrit=9 |  |  |  | L/D Max: | 172.445 | at alpha= | 3.5 | deg
Re: | 2000000 |  |  | Cd Min: | 0.25118 | at alpha= | -20 | deg
Mach: | 0.25 |  |  | Cl=0 at alpha= | -3.228 | deg
|  |  |  | @ Cl=0.1, Cd= | 0.0072113
|  |  |  | @ Cl=0.4, Cd= | 0.0049961
|  |  |  | @ Cl=0.6, Cd= | 0.0040476
alpha (deg) | Cl | Cd | Cm | Cl/Cd
-20 | -0.7028 | 0.25118 | 0.0546 | -2.798
-19.5 | -0.6829 | 0.24397 | 0.05 | -2.7991
-19 | -0.6637 | 0.23698 | 0.0455 | -2.8007
-18.5 | -0.6445 | 0.22996 | 0.041 | -2.8027
-18 | -0.6255 | 0.22284 | 0.0366 | -2.8069
-17.5 | -0.6067 | 0.21579 | 0.0322 | -2.8115
-17 | -0.5878 | 0.20871 | 0.0279 | -2.8163
-16.5 | -0.5693 | 0.20132 | 0.0237 | -2.8278
-16 | -0.5513 | 0.19385 | 0.0195 | -2.844
-15.5 | -0.5351 | 0.18644 | 0.0155 | -2.8701
-15 | -0.5174 | 0.17936 | 0.0115 | -2.8847
-14.5 | -0.4996 | 0.17256 | 0.0076 | -2.8952
-14 | -0.4825 | 0.16542 | 0.0038 | -2.9168
-13.5 | -0.4656 | 0.15765 | 0 | -2.9534
-13 | -0.4509 | 0.14964 | -0.004 | -3.0132
-12.5 | -0.4366 | 0.14208 | -0.0077 | -3.0729
-12 | -0.4164 | 0.13386 | -0.0134 | -3.1107
-11.5 | -0.4016 | 0.12512 | -0.0185 | -3.2097
-11 | -0.3873 | 0.11938 | -0.0211 | -3.2443
-10.5 | -0.374 | 0.11272 | -0.0243 | -3.318
-10 | -0.3607 | 0.10612 | -0.0275 | -3.399
-9.5 | -0.3494 | 0.09922 | -0.0308 | -3.5215
-9 | -0.3391 | 0.09172 | -0.0346 | -3.6971
-8 | -0.3312 | 0.07707 | -0.0412 | -4.2974
-7.5 | -0.3384 | 0.07 | -0.0441 | -4.8343
-7 | -0.333 | 0.06038 | -0.0538 | -5.5151
-6.5 | -0.314 | 0.04937 | -0.0638 | -6.3601
-6 | -0.2857 | 0.03636 | -0.0709 | -7.8575
-5.5 | -0.2612 | 0.01461 | -0.0731 | -17.8782
-5 | -0.2057 | 0.01197 | -0.0729 | -17.1846
-4.5 | -0.1485 | 0.01011 | -0.0726 | -14.6884
-4 | -0.0904 | 0.00899 | -0.0725 | -10.0556
-3 | 0.0267 | 0.00752 | -0.0725 | 3.5505
-2.5 | 0.0861 | 0.00736 | -0.0727 | 11.6984
-2 | 0.145 | 0.00673 | -0.0729 | 21.5453
-1.5 | 0.2042 | 0.0066 | -0.0732 | 30.9394
-1 | 0.2636 | 0.00634 | -0.0735 | 41.5773
-0.5 | 0.3226 | 0.0061 | -0.0739 | 52.8852
0 | 0.3802 | 0.00515 | -0.0746 | 73.8252
0.5 | 0.4381 | 0.0047 | -0.075 | 93.2128
1 | 0.4857 | 0.00395 | -0.0726 | 122.962
1.5 | 0.5559 | 0.00398 | -0.0754 | 139.6734
2 | 0.6146 | 0.00407 | -0.0757 | 151.0074
2.5 | 0.6733 | 0.00418 | -0.0759 | 161.0766
3 | 0.7317 | 0.00435 | -0.0761 | 168.2069
3.5 | 0.7898 | 0.00458 | -0.0763 | 172.4454
4 | 0.8454 | 0.00518 | -0.0762 | 163.2046
5 | 0.9366 | 0.00875 | -0.0737 | 107.04
5.5 | 0.9873 | 0.00969 | -0.0728 | 101.8885
6 | 1.0399 | 0.01037 | -0.0719 | 100.2797
6.5 | 1.0926 | 0.01095 | -0.0711 | 99.7808
7 | 1.1425 | 0.01176 | -0.0698 | 97.1514
7.5 | 1.1908 | 0.01261 | -0.0682 | 94.433
8 | 1.2386 | 0.01344 | -0.0665 | 92.1577
8.5 | 1.2783 | 0.01476 | -0.0636 | 86.6057
9 | 1.3154 | 0.01601 | -0.0602 | 82.1611
9.5 | 1.3318 | 0.01782 | -0.0538 | 74.7363
10 | 1.3454 | 0.02027 | -0.048 | 66.374
10.5 | 1.3594 | 0.02323 | -0.0431 | 58.5192
11 | 1.3688 | 0.02703 | -0.0385 | 50.64
11.5 | 1.3754 | 0.03145 | -0.0345 | 43.7329
12 | 1.3728 | 0.0371 | -0.031 | 37.0027
12.5 | 1.3564 | 0.04454 | -0.0284 | 30.4535
13 | 1.3236 | 0.05449 | -0.0277 | 24.2907
13.5 | 1.2837 | 0.06656 | -0.03 | 19.2864
14 | 1.245 | 0.08033 | -0.0353 | 15.4986
14.5 | 1.2055 | 0.09669 | -0.044 | 12.4677
15 | 1.1688 | 0.1158 | -0.0558 | 10.0933
15.5 | 1.1267 | 0.14082 | -0.0702 | 8.001
16 | 1.028 | 0.18523 | -0.0939 | 5.5499
16.5 | 1.0197 | 0.20274 | -0.103 | 5.0296

## 55. Re 2M Mach 0.50 (1)
BIGFOIL.COM POLAR EXPORT
NACA64-509 a=0.5
NACA64-509 a=0.5 |  |  |  | Cl Max: | 1.194 | at alpha= | 20 | deg
JavaFoil+Calcfoil stall+Eppler ext transition |  |  |  | L/D Max: | 211.064 | at alpha= | 3.5 | deg
Re: | 2000000 |  |  | Cd Min: | 0.00389 | at alpha= | 1.5 | deg
Mach: | 0.5 |  |  | Cl=0 at alpha= | -3.1964 | deg
|  |  |  | @ Cl=0.1, Cd= | 0.0065642
|  |  |  | @ Cl=0.4, Cd= | 0.0052746
|  |  |  | @ Cl=0.6, Cd= | 0.0043142
alpha (deg) | Cl | Cd | Cm | Cl/Cd
-20 | -0.903 | 0.17282 | -0.033 | -5.223
-19.5 | -0.876 | 0.16614 | -0.033 | -5.273
-19 | -0.85 | 0.16123 | -0.033 | -5.272
-18.5 | -0.824 | 0.15717 | -0.033 | -5.24
-18 | -0.797 | 0.15447 | -0.033 | -5.161
-17.5 | -0.769 | 0.14865 | -0.032 | -5.173
-17 | -0.742 | 0.1421 | -0.032 | -5.223
-16.5 | -0.716 | 0.13696 | -0.032 | -5.226
-16 | -0.689 | 0.13371 | -0.032 | -5.155
-15.5 | -0.663 | 0.1331 | -0.032 | -4.978
-15 | -0.636 | 0.12326 | -0.033 | -5.16
-14.5 | -0.608 | 0.11853 | -0.031 | -5.13
-14 | -0.581 | 0.11343 | -0.031 | -5.125
-13.5 | -0.555 | 0.10985 | -0.031 | -5.05
-13 | -0.528 | 0.1064 | -0.031 | -4.962
-12.5 | -0.501 | 0.10143 | -0.032 | -4.942
-12 | -0.474 | 0.09789 | -0.032 | -4.847
-11.5 | -0.448 | 0.0951 | -0.032 | -4.706
-11 | -0.42 | 0.09076 | -0.03 | -4.629
-10.5 | -0.393 | 0.08646 | -0.03 | -4.549
-10 | -0.367 | 0.08737 | -0.031 | -4.195
-9.5 | -0.34 | 0.06229 | -0.031 | -5.456
-9 | -0.313 | 0.05851 | -0.031 | -5.349
-8.5 | -0.286 | 0.05416 | -0.032 | -5.284
-8 | -0.259 | 0.06591 | -0.03 | -3.928
-7.5 | -0.232 | 0.05565 | -0.03 | -4.17
-7 | -0.205 | 0.05027 | -0.03 | -4.083
-6.5 | -0.178 | 0.04558 | -0.031 | -3.915
-6 | -0.152 | 0.04248 | -0.031 | -3.571
-5.5 | -0.125 | 0.04215 | -0.03 | -2.96
-5 | -0.098 | 0.04143 | -0.029 | -2.362
-4.5 | -0.113 | 0.03828 | -0.028 | -2.945
-4 | -0.08 | 0.03506 | -0.03 | -2.274
-3.5 | -0.034 | 0.03235 | -0.032 | -1.036
-3 | 0.022 | 0.00675 | -0.072 | 3.261
-2.5 | 0.088 | 0.0066 | -0.073 | 13.381
-2 | 0.155 | 0.0064 | -0.073 | 24.299
-1.5 | 0.223 | 0.00627 | -0.073 | 35.587
-1 | 0.291 | 0.0061 | -0.074 | 47.707
-0.5 | 0.359 | 0.00598 | -0.074 | 60.083
0 | 0.427 | 0.00481 | -0.075 | 88.892
0.5 | 0.495 | 0.00485 | -0.075 | 101.979
1 | 0.562 | 0.00487 | -0.076 | 115.34
1.5 | 0.629 | 0.00389 | -0.076 | 161.644
2 | 0.696 | 0.00393 | -0.077 | 176.984
2.5 | 0.763 | 0.004 | -0.077 | 190.933
3 | 0.825 | 0.00409 | -0.078 | 201.53
3.5 | 0.888 | 0.00421 | -0.078 | 211.064
4 | 0.949 | 0.00557 | -0.079 | 170.428
4.5 | 0.997 | 0.01122 | -0.078 | 88.871
5 | 1.046 | 0.01206 | -0.079 | 86.717
5.5 | 1.083 | 0.013 | -0.079 | 83.369
6 | 1.103 | 0.01414 | -0.079 | 77.994
6.5 | 1.09 | 0.01552 | -0.079 | 70.219
7 | 0.817 | 0.04611 | -0.035 | 17.71
7.5 | 0.561 | 0.05129 | -0.035 | 10.941
8 | 0.586 | 0.05716 | -0.034 | 10.261
8.5 | 0.613 | 0.05676 | -0.037 | 10.8
9 | 0.638 | 0.06447 | -0.036 | 9.899
9.5 | 0.663 | 0.07849 | -0.036 | 8.452
10 | 0.689 | 0.08148 | -0.038 | 8.46
10.5 | 0.715 | 0.08558 | -0.038 | 8.351
11 | 0.74 | 0.0898 | -0.038 | 8.237
11.5 | 0.766 | 0.09656 | -0.041 | 7.937
12 | 0.791 | 0.10161 | -0.041 | 7.788
12.5 | 0.816 | 0.10506 | -0.041 | 7.77
13 | 0.841 | 0.10861 | -0.042 | 7.745
13.5 | 0.868 | 0.11134 | -0.045 | 7.795
14 | 0.893 | 0.11708 | -0.045 | 7.625
14.5 | 0.918 | 0.12418 | -0.045 | 7.389
15 | 0.944 | 0.12794 | -0.048 | 7.378
15.5 | 0.969 | 0.12928 | -0.048 | 7.495
16 | 0.994 | 0.13492 | -0.049 | 7.366
16.5 | 1.019 | 0.14299 | -0.05 | 7.125
17 | 1.047 | 0.15091 | -0.053 | 6.936
17.5 | 1.07 | 0.15082 | -0.052 | 7.094
18 | 1.094 | 0.15559 | -0.053 | 7.034
18.5 | 1.119 | 0.16247 | -0.054 | 6.889
19 | 1.147 | 0.16929 | -0.056 | 6.775
19.5 | 1.17 | 0.17018 | -0.056 | 6.876
20 | 1.194 | 0.17413 | -0.057 | 6.858

## 56. Re 2M Mach 0.50 (2)
BIGFOIL.COM POLAR EXPORT
NACA64-509 a=0.5
NACA64-509 a=0.5 |  |  |  | Cl Max: | 1.2316 | at alpha= | 8.5 | deg
XFOIL ncrit=9 |  |  |  | L/D Max: | 181.343 | at alpha= | 3.5 | deg
Re: | 2000000 |  |  | Cd Min: | 0.27335 | at alpha= | -20 | deg
Mach: | 0.5 |  |  | Cl=0 at alpha= | -3.2303 | deg
|  |  |  | @ Cl=0.1, Cd= | 0.0080361
|  |  |  | @ Cl=0.4, Cd= | 0.0061274
|  |  |  | @ Cl=0.6, Cd= | 0.0042579
alpha (deg) | Cl | Cd | Cm | Cl/Cd
-20 | -0.7678 | 0.27335 | 0.0668 | -2.8089
-19.5 | -0.7436 | 0.26464 | 0.0612 | -2.8099
-19 | -0.7201 | 0.25625 | 0.0558 | -2.8101
-18.5 | -0.6964 | 0.24794 | 0.0504 | -2.8087
-18 | -0.6729 | 0.23959 | 0.045 | -2.8085
-17.5 | -0.6495 | 0.23136 | 0.0398 | -2.8073
-17 | -0.6262 | 0.22321 | 0.0347 | -2.8054
-16.5 | -0.6041 | 0.21476 | 0.0298 | -2.8129
-16 | -0.5814 | 0.20701 | 0.0249 | -2.8086
-15.5 | -0.5584 | 0.19919 | 0.0201 | -2.8034
-15 | -0.5357 | 0.19125 | 0.0153 | -2.801
-14.5 | -0.5136 | 0.18327 | 0.0107 | -2.8024
-14 | -0.4911 | 0.17494 | 0.006 | -2.8072
-12 | -0.4125 | 0.14236 | -0.0117 | -2.8976
-11.5 | -0.3932 | 0.13536 | -0.0156 | -2.9048
-11 | -0.374 | 0.1282 | -0.0195 | -2.9173
-10.5 | -0.3552 | 0.12054 | -0.0237 | -2.9467
-10 | -0.3385 | 0.11298 | -0.0279 | -2.9961
-9 | -0.3077 | 0.09809 | -0.0358 | -3.1369
-8.5 | -0.2944 | 0.09068 | -0.0395 | -3.2466
-8 | -0.2818 | 0.08348 | -0.0433 | -3.3757
-7.5 | -0.2739 | 0.07596 | -0.0473 | -3.6058
-7 | -0.2593 | 0.07091 | -0.05 | -3.6567
-6 | -0.2521 | 0.05498 | -0.0622 | -4.5853
-5.5 | -0.2258 | 0.04703 | -0.071 | -4.8012
-5 | -0.1926 | 0.03659 | -0.0794 | -5.2637
-4.5 | -0.1463 | 0.02827 | -0.0835 | -5.1751
-4 | -0.0932 | 0.02004 | -0.0851 | -4.6507
-3.5 | -0.0349 | 0.01274 | -0.0848 | -2.7394
-3 | 0.0298 | 0.00938 | -0.0841 | 3.177
-2.5 | 0.0972 | 0.00807 | -0.0836 | 12.0446
-2 | 0.165 | 0.00725 | -0.0833 | 22.7586
-1.5 | 0.2331 | 0.00685 | -0.0833 | 34.0292
-1 | 0.3012 | 0.00658 | -0.0835 | 45.7751
-0.5 | 0.3689 | 0.00643 | -0.0837 | 57.3717
0 | 0.4357 | 0.00578 | -0.0843 | 75.3806
0.5 | 0.5013 | 0.00512 | -0.0849 | 97.9102
1 | 0.5592 | 0.00429 | -0.0834 | 130.3497
1.5 | 0.6354 | 0.00423 | -0.0853 | 150.2128
2 | 0.7026 | 0.00435 | -0.0855 | 161.5172
2.5 | 0.7703 | 0.00449 | -0.0856 | 171.559
3 | 0.838 | 0.00466 | -0.0856 | 179.8283
3.5 | 0.9049 | 0.00499 | -0.0853 | 181.3427
4 | 0.9581 | 0.00666 | -0.0834 | 143.8589
4.5 | 0.9975 | 0.00918 | -0.0797 | 108.6601
5 | 1.049 | 0.01046 | -0.0768 | 100.2868
5.5 | 1.1046 | 0.01137 | -0.0739 | 97.1504
6 | 1.1559 | 0.01241 | -0.0702 | 93.1426
6.5 | 1.1894 | 0.01386 | -0.0636 | 85.8153
7 | 1.2099 | 0.01596 | -0.0562 | 75.8083
7.5 | 1.2186 | 0.01942 | -0.0487 | 62.7497
8 | 1.225 | 0.02374 | -0.0417 | 51.6007
8.5 | 1.2316 | 0.02925 | -0.035 | 42.106
9 | 1.2225 | 0.03674 | -0.0299 | 33.2744
9.5 | 1.1973 | 0.04606 | -0.0272 | 25.9944
10 | 1.1637 | 0.05674 | -0.0278 | 20.5093
10.5 | 1.1303 | 0.06867 | -0.0316 | 16.4599
11 | 1.0954 | 0.0828 | -0.0388 | 13.2295
11.5 | 1.0644 | 0.09889 | -0.049 | 10.7635
12 | 1.0408 | 0.11727 | -0.0609 | 8.8752
12.5 | 1.0256 | 0.1346 | -0.0712 | 7.6196
13 | 1.0169 | 0.15005 | -0.0803 | 6.7771
13.5 | 1.0151 | 0.16431 | -0.0886 | 6.178

## 57. Re 3M Mach 0.00 (1)
BIGFOIL.COM POLAR EXPORT
NACA64-509 a=0.5
NACA64-509 a=0.5 |  |  |  | Cl Max: | 1.149 | at alpha= | 8.5 | deg
JavaFoil+Calcfoil stall+Eppler ext transition |  |  |  | L/D Max: | 228.387 | at alpha= | 4.5 | deg
Re: | 3000000 |  |  | Cd Min: | 0.00385 | at alpha= | 2 | deg
Mach: | 0 |  |  | Cl=0 at alpha= | -3.1667 | deg
|  |  |  | @ Cl=0.1, Cd= | 0.0059954
|  |  |  | @ Cl=0.4, Cd= | 0.0044545
|  |  |  | @ Cl=0.6, Cd= | 0.0038857
alpha (deg) | Cl | Cd | Cm | Cl/Cd
-15.5 | -0.274 | 0.12076 | -0.025 | -2.271
-15 | -0.289 | 0.11336 | -0.025 | -2.55
-14.5 | -0.304 | 0.10861 | -0.025 | -2.801
-14 | -0.32 | 0.10204 | -0.025 | -3.131
-13.5 | -0.335 | 0.09588 | -0.025 | -3.49
-13 | -0.349 | 0.0926 | -0.025 | -3.771
-12.5 | -0.363 | 0.0875 | -0.025 | -4.149
-12 | -0.375 | 0.08183 | -0.025 | -4.588
-11.5 | -0.386 | 0.07974 | -0.025 | -4.841
-11 | -0.394 | 0.07468 | -0.024 | -5.279
-10.5 | -0.396 | 0.06999 | -0.024 | -5.663
-10 | -0.393 | 0.06628 | -0.024 | -5.936
-9.5 | -0.387 | 0.0624 | -0.025 | -6.206
-9 | -0.377 | 0.05863 | -0.024 | -6.434
-8.5 | -0.364 | 0.05437 | -0.025 | -6.687
-8 | -0.346 | 0.05114 | -0.026 | -6.765
-7.5 | -0.324 | 0.04781 | -0.027 | -6.782
-7 | -0.298 | 0.04502 | -0.027 | -6.63
-6.5 | -0.269 | 0.04235 | -0.028 | -6.346
-6 | -0.236 | 0.03978 | -0.029 | -5.927
-5.5 | -0.201 | 0.03608 | -0.033 | -5.557
-5 | -0.199 | 0.00748 | -0.061 | -26.571
-4.5 | -0.147 | 0.00731 | -0.061 | -20.138
-4 | -0.093 | 0.00717 | -0.062 | -13.004
-3.5 | -0.038 | 0.00676 | -0.062 | -5.552
-3 | 0.019 | 0.00661 | -0.062 | 2.943
-2.5 | 0.077 | 0.00605 | -0.063 | 12.776
-2 | 0.136 | 0.00591 | -0.063 | 22.934
-1.5 | 0.194 | 0.00577 | -0.064 | 33.617
-1 | 0.253 | 0.00566 | -0.064 | 44.605
-0.5 | 0.311 | 0.00555 | -0.064 | 56.052
0 | 0.37 | 0.00447 | -0.065 | 82.779
0.5 | 0.428 | 0.00444 | -0.065 | 96.542
1 | 0.487 | 0.00447 | -0.066 | 108.794
1.5 | 0.545 | 0.00454 | -0.066 | 120.135
2 | 0.603 | 0.00385 | -0.067 | 156.741
2.5 | 0.661 | 0.0039 | -0.067 | 169.735
3 | 0.716 | 0.00398 | -0.067 | 180.02
3.5 | 0.772 | 0.00401 | -0.068 | 192.515
4 | 0.828 | 0.00415 | -0.068 | 199.655
4.5 | 0.882 | 0.00386 | -0.069 | 228.387
5 | 0.931 | 0.00909 | -0.069 | 102.404
5.5 | 0.979 | 0.00959 | -0.069 | 102.075
6 | 1.024 | 0.01008 | -0.07 | 101.601
6.5 | 1.065 | 0.0106 | -0.07 | 100.451
7 | 1.101 | 0.0112 | -0.07 | 98.235
7.5 | 1.127 | 0.01182 | -0.071 | 95.338
8 | 1.142 | 0.01253 | -0.071 | 91.152
8.5 | 1.149 | 0.0133 | -0.071 | 86.368
9 | 1.146 | 0.01417 | -0.071 | 80.868
9.5 | 1.133 | 0.01511 | -0.072 | 75.01
10 | 1.111 | 0.01616 | -0.072 | 68.788
10.5 | 1.076 | 0.01794 | -0.072 | 59.959
11 | 1.021 | 0.02159 | -0.07 | 47.293
11.5 | 0.842 | 0.07184 | -0.041 | 11.715
12 | 0.802 | 0.0786 | -0.037 | 10.198
12.5 | 0.763 | 0.08524 | -0.036 | 8.947
13 | 0.724 | 0.08848 | -0.037 | 8.18
13.5 | 0.683 | 0.09353 | -0.037 | 7.306

## 58. Re 3M Mach 0.00 (2)
BIGFOIL.COM POLAR EXPORT
NACA64-509 a=0.5
NACA64-509 a=0.5 |  |  |  | Cl Max: | 1.563 | at alpha= | 15.5 | deg
XFOIL ncrit=9 |  |  |  | L/D Max: | 180.179 | at alpha= | 3 | deg
Re: | 3000000 |  |  | Cd Min: | 0.12989 | at alpha= | 19 | deg
Mach: | 0 |  |  | Cl=0 at alpha= | -3.2227 | deg
|  |  |  | @ Cl=0.1, Cd= | 0.0062401
|  |  |  | @ Cl=0.4, Cd= | 0.0047187
|  |  |  | @ Cl=0.6, Cd= | 0.0035682
alpha (deg) | Cl | Cd | Cm | Cl/Cd
-9.5 | -0.6795 | 0.01875 | -0.0674 | -36.24
-9 | -0.6311 | 0.01655 | -0.0674 | -38.1329
-8.5 | -0.5865 | 0.01248 | -0.0672 | -46.9952
-8 | -0.5323 | 0.01178 | -0.0673 | -45.1868
-7.5 | -0.4772 | 0.01137 | -0.0675 | -41.9701
-7 | -0.4222 | 0.01081 | -0.0677 | -39.0564
-6.5 | -0.3666 | 0.01044 | -0.0679 | -35.1149
-6 | -0.311 | 0.00994 | -0.0681 | -31.2877
-5.5 | -0.2574 | 0.00826 | -0.0681 | -31.1622
-5 | -0.2011 | 0.00789 | -0.0683 | -25.488
-3.5 | -0.0315 | 0.00681 | -0.0691 | -4.6256
-3 | 0.0253 | 0.00646 | -0.0694 | 3.9164
-2.5 | 0.0823 | 0.00633 | -0.0698 | 13.0016
-2 | 0.1394 | 0.00604 | -0.0701 | 23.0795
-1.5 | 0.1965 | 0.00592 | -0.0705 | 33.1926
-1 | 0.2538 | 0.00576 | -0.0709 | 44.0625
-0.5 | 0.3108 | 0.00559 | -0.0713 | 55.5993
0 | 0.3672 | 0.00501 | -0.0719 | 73.2934
0.5 | 0.4235 | 0.00451 | -0.0724 | 93.9024
1 | 0.479 | 0.00399 | -0.0728 | 120.0501
1.5 | 0.5355 | 0.00347 | -0.0728 | 154.3228
2 | 0.5921 | 0.00355 | -0.0732 | 166.7887
2.5 | 0.6486 | 0.00368 | -0.0735 | 176.25
3 | 0.7045 | 0.00391 | -0.0738 | 180.179
3.5 | 0.7593 | 0.00432 | -0.0739 | 175.7639
4 | 0.8091 | 0.00552 | -0.0737 | 146.5761
4.5 | 0.8571 | 0.00687 | -0.0732 | 124.7598
5 | 0.9065 | 0.0079 | -0.0727 | 114.7468
5.5 | 0.9574 | 0.00861 | -0.0724 | 111.1963
6 | 1.0095 | 0.00913 | -0.0721 | 110.5696
6.5 | 1.0614 | 0.00959 | -0.0719 | 110.6778
7 | 1.1124 | 0.01013 | -0.0716 | 109.8124
7.5 | 1.1623 | 0.01069 | -0.0711 | 108.7278
8 | 1.2116 | 0.01128 | -0.0706 | 107.4113
8.5 | 1.2587 | 0.01204 | -0.0697 | 104.5432
9 | 1.3043 | 0.0128 | -0.0686 | 101.8984
9.5 | 1.3464 | 0.01382 | -0.067 | 97.424
10 | 1.389 | 0.01464 | -0.0655 | 94.877
10.5 | 1.4278 | 0.01563 | -0.0635 | 91.35
11 | 1.4594 | 0.01683 | -0.0604 | 86.7142
11.5 | 1.469 | 0.01876 | -0.0538 | 78.3049
12 | 1.4815 | 0.02103 | -0.0489 | 70.447
12.5 | 1.5036 | 0.02285 | -0.0457 | 65.8031
13 | 1.5211 | 0.02523 | -0.0426 | 60.2893
13.5 | 1.5343 | 0.02815 | -0.0395 | 54.5044
14 | 1.5468 | 0.0313 | -0.037 | 49.4185
14.5 | 1.5554 | 0.03502 | -0.0348 | 44.4146
15 | 1.5601 | 0.03931 | -0.033 | 39.6871
15.5 | 1.563 | 0.04405 | -0.0318 | 35.4824
16 | 1.5539 | 0.05059 | -0.0312 | 30.7156
16.5 | 1.5415 | 0.0582 | -0.0317 | 26.4863
17 | 1.5262 | 0.06691 | -0.0334 | 22.8097
17.5 | 1.5094 | 0.07662 | -0.0365 | 19.6998
18 | 1.4649 | 0.09238 | -0.0431 | 15.8573
18.5 | 1.4296 | 0.10819 | -0.0513 | 13.2138
19 | 1.3766 | 0.12989 | -0.064 | 10.5982

## 59. Re 3M Mach 0.10 (1)
BIGFOIL.COM POLAR EXPORT
NACA64-509 a=0.5
NACA64-509 a=0.5 |  |  |  | Cl Max: | 1.146 | at alpha= | 8.5 | deg
JavaFoil+Calcfoil stall+Eppler ext transition |  |  |  | L/D Max: | 227.654 | at alpha= | 4.5 | deg
Re: | 3000000 |  |  | Cd Min: | 0.00388 | at alpha= | 2 | deg
Mach: | 0.1 |  |  | Cl=0 at alpha= | -3.1724 | deg
|  |  |  | @ Cl=0.1, Cd= | 0.0059769
|  |  |  | @ Cl=0.4, Cd= | 0.0044553
|  |  |  | @ Cl=0.6, Cd= | 0.0039472
alpha (deg) | Cl | Cd | Cm | Cl/Cd
-15.5 | -0.234 | 0.12099 | -0.025 | -1.935
-15 | -0.251 | 0.11449 | -0.025 | -2.188
-14.5 | -0.268 | 0.10961 | -0.025 | -2.441
-14 | -0.285 | 0.10155 | -0.025 | -2.806
-13.5 | -0.302 | 0.09759 | -0.025 | -3.099
-13 | -0.32 | 0.09267 | -0.025 | -3.449
-12.5 | -0.336 | 0.0873 | -0.025 | -3.851
-12 | -0.352 | 0.08238 | -0.025 | -4.269
-11.5 | -0.365 | 0.07933 | -0.025 | -4.606
-11 | -0.377 | 0.07464 | -0.025 | -5.047
-10.5 | -0.382 | 0.07067 | -0.025 | -5.401
-10 | -0.381 | 0.06742 | -0.024 | -5.656
-9.5 | -0.378 | 0.06275 | -0.025 | -6.018
-9 | -0.37 | 0.05928 | -0.025 | -6.239
-8.5 | -0.358 | 0.05497 | -0.025 | -6.516
-8 | -0.342 | 0.05152 | -0.026 | -6.641
-7.5 | -0.322 | 0.04802 | -0.027 | -6.7
-7 | -0.297 | 0.04529 | -0.027 | -6.559
-6.5 | -0.268 | 0.04256 | -0.028 | -6.3
-6 | -0.236 | 0.03989 | -0.029 | -5.908
-5.5 | -0.2 | 0.03659 | -0.032 | -5.477
-5 | -0.199 | 0.00752 | -0.061 | -26.494
-4.5 | -0.148 | 0.00733 | -0.062 | -20.138
-4 | -0.094 | 0.0072 | -0.062 | -13.009
-3.5 | -0.038 | 0.00679 | -0.062 | -5.556
-3 | 0.02 | 0.00618 | -0.063 | 3.161
-2.5 | 0.078 | 0.00603 | -0.063 | 12.874
-2 | 0.136 | 0.00589 | -0.064 | 23.104
-1.5 | 0.195 | 0.00579 | -0.064 | 33.683
-1 | 0.254 | 0.00567 | -0.064 | 44.792
-0.5 | 0.313 | 0.00556 | -0.065 | 56.282
0 | 0.372 | 0.00446 | -0.065 | 83.484
0.5 | 0.431 | 0.00445 | -0.066 | 96.706
1 | 0.489 | 0.00446 | -0.066 | 109.625
1.5 | 0.548 | 0.00453 | -0.066 | 121.01
2 | 0.606 | 0.00388 | -0.067 | 156.122
2.5 | 0.665 | 0.00389 | -0.067 | 170.958
3 | 0.72 | 0.00397 | -0.068 | 181.118
3.5 | 0.776 | 0.004 | -0.068 | 194.193
4 | 0.832 | 0.00415 | -0.069 | 200.605
4.5 | 0.886 | 0.00389 | -0.069 | 227.654
5 | 0.936 | 0.00915 | -0.069 | 102.193
5.5 | 0.984 | 0.00965 | -0.07 | 101.888
6 | 1.028 | 0.01015 | -0.07 | 101.258
6.5 | 1.068 | 0.01071 | -0.07 | 99.71
7 | 1.104 | 0.01134 | -0.071 | 97.293
7.5 | 1.128 | 0.01193 | -0.071 | 94.558
8 | 1.142 | 0.01267 | -0.071 | 90.167
8.5 | 1.146 | 0.01346 | -0.071 | 85.165
9 | 1.14 | 0.01435 | -0.072 | 79.418
9.5 | 1.123 | 0.01533 | -0.072 | 73.29
10 | 1.097 | 0.01646 | -0.072 | 66.622
10.5 | 0.89 | 0.0625 | -0.044 | 14.241
11 | 0.849 | 0.07054 | -0.037 | 12.04
11.5 | 0.811 | 0.07559 | -0.036 | 10.735
12 | 0.771 | 0.07985 | -0.036 | 9.658
12.5 | 0.728 | 0.08547 | -0.036 | 8.515
13 | 0.684 | 0.0894 | -0.037 | 7.652
13.5 | 0.639 | 0.09483 | -0.037 | 6.74

## 60. Re 3M Mach 0.10 (2)
BIGFOIL.COM POLAR EXPORT
NACA64-509 a=0.5
NACA64-509 a=0.5 |  |  |  | Cl Max: | 1.5311 | at alpha= | 14.5 | deg
XFOIL ncrit=9 |  |  |  | L/D Max: | 180.791 | at alpha= | 3 | deg
Re: | 3000000 |  |  | Cd Min: | 0.26532 | at alpha= | 20 | deg
Mach: | 0.1 |  |  | Cl=0 at alpha= | -99 | deg
|  |  |  | @ Cl=0.1, Cd= | 0.00503
|  |  |  | @ Cl=0.4, Cd= | 0.0047552
|  |  |  | @ Cl=0.6, Cd= | 0.00357
alpha (deg) | Cl | Cd | Cm | Cl/Cd
0 | 0.3695 | 0.00503 | -0.0723 | 73.4592
0.5 | 0.4261 | 0.00452 | -0.0728 | 94.2699
1 | 0.4819 | 0.004 | -0.0732 | 120.475
1.5 | 0.5387 | 0.00348 | -0.0733 | 154.7989
2 | 0.5956 | 0.00356 | -0.0736 | 167.3034
2.5 | 0.6525 | 0.00369 | -0.0739 | 176.8293
3 | 0.7087 | 0.00392 | -0.0742 | 180.7908
3.5 | 0.7638 | 0.00434 | -0.0743 | 175.9908
4 | 0.8137 | 0.00556 | -0.074 | 146.3489
4.5 | 0.8619 | 0.00694 | -0.0734 | 124.1931
5 | 0.9114 | 0.00798 | -0.0729 | 114.2105
5.5 | 0.963 | 0.00866 | -0.0726 | 111.2009
6 | 1.0154 | 0.00918 | -0.0723 | 110.61
6.5 | 1.0675 | 0.00966 | -0.072 | 110.5072
7 | 1.1189 | 0.01019 | -0.0716 | 109.8037
7.5 | 1.1687 | 0.01082 | -0.071 | 108.0129
8 | 1.2185 | 0.0114 | -0.0704 | 106.886
8.5 | 1.2656 | 0.01217 | -0.0694 | 103.9934
9 | 1.3103 | 0.01306 | -0.068 | 100.3292
9.5 | 1.3528 | 0.01404 | -0.0663 | 96.3533
10 | 1.3944 | 0.01494 | -0.0645 | 93.3333
10.5 | 1.4315 | 0.01603 | -0.062 | 89.3013
11 | 1.4538 | 0.01744 | -0.0571 | 83.3601
11.5 | 1.4596 | 0.01991 | -0.0505 | 73.3099
12 | 1.4757 | 0.02217 | -0.0463 | 66.5629
12.5 | 1.4962 | 0.0243 | -0.0431 | 61.572
13 | 1.5108 | 0.02712 | -0.0398 | 55.708
13.5 | 1.5199 | 0.03064 | -0.0368 | 49.6051
14 | 1.528 | 0.03445 | -0.0343 | 44.3541
14.5 | 1.5311 | 0.03899 | -0.0322 | 39.269
15 | 1.5288 | 0.04438 | -0.0308 | 34.4479
15.5 | 1.5244 | 0.05043 | -0.0302 | 30.228
16 | 1.5051 | 0.05901 | -0.0308 | 25.5058
16.5 | 1.481 | 0.06927 | -0.0332 | 21.3801
17 | 1.4537 | 0.08114 | -0.0374 | 17.9159
17.5 | 1.4234 | 0.09493 | -0.0438 | 14.9942
18 | 1.3618 | 0.11734 | -0.0563 | 11.6056
18.5 | 1.303 | 0.14252 | -0.0717 | 9.1426
20 | 1.0808 | 0.26532 | -0.1362 | 4.0736

## 61. Re 3M Mach 0.25 (1)
BIGFOIL.COM POLAR EXPORT
NACA64-509 a=0.5
NACA64-509 a=0.5 |  |  |  | Cl Max: | 1.134 | at alpha= | 7.5 | deg
JavaFoil+Calcfoil stall+Eppler ext transition |  |  |  | L/D Max: | 232.327 | at alpha= | 4.5 | deg
Re: | 3000000 |  |  | Cd Min: | 0.00374 | at alpha= | 3.5 | deg
Mach: | 0.25 |  |  | Cl=0 at alpha= | -3.1695 | deg
|  |  |  | @ Cl=0.1, Cd= | 0.0059933
|  |  |  | @ Cl=0.4, Cd= | 0.00446
|  |  |  | @ Cl=0.6, Cd= | 0.089
alpha (deg) | Cl | Cd | Cm | Cl/Cd
-13.5 | -0.059 | 0.09695 | -0.027 | -0.604
-13 | -0.056 | 0.09254 | -0.027 | -0.603
-12.5 | -0.053 | 0.0868 | -0.027 | -0.61
-12 | -0.098 | 0.08625 | -0.027 | -1.136
-11.5 | -0.165 | 0.08066 | -0.027 | -2.046
-11 | -0.213 | 0.07562 | -0.027 | -2.815
-10.5 | -0.248 | 0.06983 | -0.027 | -3.545
-10 | -0.273 | 0.06759 | -0.027 | -4.037
-9.5 | -0.292 | 0.06301 | -0.026 | -4.635
-9 | -0.305 | 0.05998 | -0.026 | -5.078
-8.5 | -0.31 | 0.05741 | -0.026 | -5.401
-8 | -0.308 | 0.05268 | -0.026 | -5.854
-7.5 | -0.299 | 0.04949 | -0.026 | -6.052
-7 | -0.284 | 0.04618 | -0.027 | -6.144
-6.5 | -0.261 | 0.04375 | -0.027 | -5.973
-6 | -0.233 | 0.04083 | -0.029 | -5.71
-5.5 | -0.2 | 0.03786 | -0.03 | -5.281
-5 | -0.163 | 0.03465 | -0.034 | -4.704
-4.5 | -0.15 | 0.00739 | -0.063 | -20.29
-4 | -0.096 | 0.00701 | -0.064 | -13.623
-3.5 | -0.039 | 0.00683 | -0.064 | -5.649
-3 | 0.02 | 0.00621 | -0.065 | 3.227
-2.5 | 0.08 | 0.00604 | -0.065 | 13.198
-2 | 0.14 | 0.0059 | -0.065 | 23.699
-1.5 | 0.2 | 0.0058 | -0.066 | 34.534
-1 | 0.261 | 0.00568 | -0.066 | 45.94
-0.5 | 0.321 | 0.00557 | -0.067 | 57.683
0 | 0.382 | 0.00446 | -0.067 | 85.765
0.5 | 0.443 | 0.00446 | -0.067 | 99.272
1 | 0.503 | 0.0045 | -0.068 | 111.647
1.5 | 0.563 | 0.00455 | -0.068 | 123.769
2 | 0.623 | 0.00392 | -0.069 | 158.71
2.5 | 0.683 | 0.00398 | -0.069 | 171.454
3 | 0.739 | 0.00404 | -0.07 | 183.22
3.5 | 0.797 | 0.00374 | -0.07 | 213.027
4 | 0.854 | 0.00381 | -0.07 | 223.796
4.5 | 0.909 | 0.00391 | -0.071 | 232.327
5 | 0.959 | 0.00948 | -0.071 | 101.158
5.5 | 1.006 | 0.01002 | -0.071 | 100.363
6 | 1.049 | 0.01059 | -0.072 | 98.986
6.5 | 1.086 | 0.01122 | -0.072 | 96.779
7 | 1.117 | 0.01189 | -0.072 | 93.941
7.5 | 1.134 | 0.01266 | -0.073 | 89.521
8 | 1.134 | 0.01351 | -0.073 | 83.965
8.5 | 1.119 | 0.01449 | -0.073 | 77.277
9 | 1.088 | 0.01562 | -0.073 | 69.651
9.5 | 1.038 | 0.01689 | -0.073 | 61.496
10 | 0.811 | 0.06341 | -0.038 | 12.782
10.5 | 0.745 | 0.0696 | -0.034 | 10.706
11 | 0.672 | 0.073 | -0.036 | 9.212
11.5 | 0.589 | 0.08013 | -0.034 | 7.353
12 | 0.5 | 0.08513 | -0.034 | 5.869
12.5 | 0.404 | 0.089 | -0.035 | 4.543

## 62. Re 3M Mach 0.25 (2)
BIGFOIL.COM POLAR EXPORT
NACA64-509 a=0.5
NACA64-509 a=0.5 |  |  |  | Cl Max: | 1.4353 | at alpha= | 11.5 | deg
XFOIL ncrit=9 |  |  |  | L/D Max: | 184.458 | at alpha= | 3 | deg
Re: | 3000000 |  |  | Cd Min: | 0.12079 | at alpha= | 15.5 | deg
Mach: | 0.25 |  |  | Cl=0 at alpha= | -99 | deg
|  |  |  | @ Cl=0.1, Cd= | 0.00459
|  |  |  | @ Cl=0.4, Cd= | 0.00459
|  |  |  | @ Cl=0.6, Cd= | 0.0035892
alpha (deg) | Cl | Cd | Cm | Cl/Cd
0.5 | 0.44 | 0.00459 | -0.0751 | 95.8606
1 | 0.498 | 0.00408 | -0.0755 | 122.0588
1.5 | 0.5564 | 0.00353 | -0.0755 | 157.6204
2 | 0.6153 | 0.00361 | -0.0758 | 170.4432
2.5 | 0.674 | 0.00375 | -0.0761 | 179.7333
3 | 0.7323 | 0.00397 | -0.0763 | 184.4584
3.5 | 0.7891 | 0.00444 | -0.0764 | 177.7252
4 | 0.8394 | 0.00584 | -0.0758 | 143.7329
4.5 | 0.8882 | 0.00729 | -0.075 | 121.8381
5 | 0.9393 | 0.00832 | -0.0742 | 112.8966
5.5 | 0.9934 | 0.00892 | -0.0737 | 111.3677
6 | 1.0476 | 0.00946 | -0.0731 | 110.74
6.5 | 1.1005 | 0.0101 | -0.0723 | 108.9604
7 | 1.1537 | 0.01065 | -0.0715 | 108.3286
7.5 | 1.2048 | 0.01135 | -0.0703 | 106.1498
8 | 1.2534 | 0.01221 | -0.0687 | 102.6536
8.5 | 1.2992 | 0.01319 | -0.0666 | 98.4989
9 | 1.3392 | 0.01445 | -0.0636 | 92.6782
9.5 | 1.376 | 0.01573 | -0.0601 | 87.4762
10 | 1.3962 | 0.01724 | -0.054 | 80.9861
10.5 | 1.4142 | 0.01928 | -0.0485 | 73.3506
11 | 1.4275 | 0.02212 | -0.0434 | 64.5344
11.5 | 1.4353 | 0.02581 | -0.0386 | 55.6102
12 | 1.4305 | 0.0311 | -0.0338 | 45.9968
12.5 | 1.4055 | 0.03895 | -0.0295 | 36.0847
13 | 1.3819 | 0.04717 | -0.0276 | 29.2962
13.5 | 1.3448 | 0.05786 | -0.028 | 23.2423
14 | 1.3104 | 0.06968 | -0.031 | 18.806
14.5 | 1.2724 | 0.08392 | -0.0371 | 15.1621
15 | 1.2332 | 0.10087 | -0.0466 | 12.2256
15.5 | 1.1964 | 0.12079 | -0.0592 | 9.9048

## 63. Re 3M Mach 0.50 (1)
BIGFOIL.COM POLAR EXPORT
NACA64-509 a=0.5
NACA64-509 a=0.5 |  |  |  | Cl Max: | 1.195 | at alpha= | 20 | deg
JavaFoil+Calcfoil stall+Eppler ext transition |  |  |  | L/D Max: | 232.924 | at alpha= | 4 | deg
Re: | 3000000 |  |  | Cd Min: | 0.00383 | at alpha= | 2.5 | deg
Mach: | 0.5 |  |  | Cl=0 at alpha= | -3.1964 | deg
|  |  |  | @ Cl=0.1, Cd= | 0.0061313
|  |  |  | @ Cl=0.4, Cd= | 0.0049549
|  |  |  | @ Cl=0.6, Cd= | 0.004644
alpha (deg) | Cl | Cd | Cm | Cl/Cd
-20 | -0.903 | 0.16418 | -0.033 | -5.501
-19.5 | -0.877 | 0.1599 | -0.033 | -5.482
-19 | -0.85 | 0.15509 | -0.033 | -5.483
-18.5 | -0.824 | 0.14911 | -0.034 | -5.526
-18 | -0.798 | 0.14511 | -0.034 | -5.498
-17.5 | -0.77 | 0.14192 | -0.033 | -5.423
-17 | -0.743 | 0.13628 | -0.032 | -5.449
-16.5 | -0.716 | 0.13095 | -0.033 | -5.469
-16 | -0.69 | 0.12616 | -0.033 | -5.466
-15.5 | -0.663 | 0.12565 | -0.033 | -5.276
-15 | -0.636 | 0.11773 | -0.033 | -5.407
-14.5 | -0.609 | 0.11436 | -0.032 | -5.323
-14 | -0.582 | 0.1082 | -0.032 | -5.376
-13.5 | -0.555 | 0.10487 | -0.032 | -5.292
-13 | -0.528 | 0.09976 | -0.032 | -5.295
-12.5 | -0.502 | 0.09641 | -0.032 | -5.202
-12 | -0.475 | 0.09337 | -0.032 | -5.084
-11.5 | -0.448 | 0.08992 | -0.032 | -4.98
-11 | -0.42 | 0.07966 | -0.031 | -5.278
-10.5 | -0.394 | 0.07133 | -0.031 | -5.518
-10 | -0.367 | 0.06607 | -0.032 | -5.553
-9.5 | -0.34 | 0.0605 | -0.033 | -5.625
-9 | -0.313 | 0.05626 | -0.033 | -5.572
-8.5 | -0.287 | 0.05256 | -0.034 | -5.454
-8 | -0.259 | 0.06218 | -0.03 | -4.165
-7.5 | -0.232 | 0.05292 | -0.03 | -4.387
-7 | -0.205 | 0.04843 | -0.031 | -4.241
-6.5 | -0.179 | 0.04439 | -0.032 | -4.023
-6 | -0.152 | 0.04136 | -0.032 | -3.67
-5.5 | -0.125 | 0.04091 | -0.031 | -3.052
-5 | -0.098 | 0.03892 | -0.03 | -2.516
-4.5 | -0.113 | 0.03722 | -0.029 | -3.031
-4 | -0.08 | 0.03428 | -0.032 | -2.328
-3.5 | -0.034 | 0.03132 | -0.036 | -1.073
-3 | 0.022 | 0.00636 | -0.072 | 3.458
-2.5 | 0.088 | 0.00616 | -0.073 | 14.321
-2 | 0.155 | 0.006 | -0.073 | 25.93
-1.5 | 0.223 | 0.00583 | -0.073 | 38.264
-1 | 0.291 | 0.0057 | -0.074 | 51.051
-0.5 | 0.359 | 0.0056 | -0.074 | 64.059
0 | 0.427 | 0.00453 | -0.075 | 94.387
0.5 | 0.495 | 0.00456 | -0.075 | 108.481
1 | 0.562 | 0.00461 | -0.076 | 121.822
1.5 | 0.629 | 0.00467 | -0.076 | 134.787
2 | 0.696 | 0.00441 | -0.077 | 157.742
2.5 | 0.763 | 0.00383 | -0.077 | 199.067
3 | 0.825 | 0.00386 | -0.078 | 213.796
3.5 | 0.888 | 0.00394 | -0.078 | 225.339
4 | 0.949 | 0.00408 | -0.079 | 232.924
4.5 | 1 | 0.01046 | -0.079 | 95.586
5 | 1.049 | 0.01123 | -0.079 | 93.408
5.5 | 1.087 | 0.01207 | -0.079 | 90.004
6 | 1.106 | 0.01312 | -0.079 | 84.359
6.5 | 1.093 | 0.01434 | -0.08 | 76.222
7 | 0.992 | 0.0155 | -0.08 | 63.979
7.5 | 0.562 | 0.04984 | -0.038 | 11.276
8 | 0.587 | 0.05483 | -0.036 | 10.708
8.5 | 0.62 | 0.05302 | -0.048 | 11.685
9 | 0.639 | 0.06149 | -0.037 | 10.385
9.5 | 0.664 | 0.07387 | -0.037 | 8.985
10 | 0.691 | 0.06431 | -0.041 | 10.746
10.5 | 0.716 | 0.07074 | -0.041 | 10.121
11 | 0.74 | 0.08159 | -0.039 | 9.074
11.5 | 0.767 | 0.09202 | -0.042 | 8.332
12 | 0.792 | 0.09676 | -0.042 | 8.183
12.5 | 0.817 | 0.1002 | -0.042 | 8.151
13 | 0.842 | 0.10268 | -0.043 | 8.199
13.5 | 0.868 | 0.10551 | -0.045 | 8.231
14 | 0.893 | 0.11121 | -0.046 | 8.032
14.5 | 0.918 | 0.11765 | -0.046 | 7.803
15 | 0.946 | 0.1218 | -0.049 | 7.765
15.5 | 0.97 | 0.12394 | -0.049 | 7.822
16 | 0.994 | 0.12743 | -0.05 | 7.804
16.5 | 1.02 | 0.13493 | -0.051 | 7.557
17 | 1.048 | 0.13937 | -0.054 | 7.519
17.5 | 1.07 | 0.1432 | -0.053 | 7.475
18 | 1.095 | 0.14747 | -0.054 | 7.427
18.5 | 1.12 | 0.15665 | -0.054 | 7.15
19 | 1.149 | 0.1588 | -0.058 | 7.237
19.5 | 1.171 | 0.16037 | -0.057 | 7.301
20 | 1.195 | 0.16834 | -0.057 | 7.101

## 64. Re 3M Mach 0.50 (2)
BIGFOIL.COM POLAR EXPORT
NACA64-509 a=0.5
NACA64-509 a=0.5 |  |  |  | Cl Max: | 1.2551 | at alpha= | 7.5 | deg
XFOIL ncrit=9 |  |  |  | L/D Max: | 198.44 | at alpha= | 3 | deg
Re: | 3000000 |  |  | Cd Min: | 0.27236 | at alpha= | -20 | deg
Mach: | 0.5 |  |  | Cl=0 at alpha= | -3.2083 | deg
|  |  |  | @ Cl=0.1, Cd= | 0.0068876
|  |  |  | @ Cl=0.4, Cd= | 0.0057273
|  |  |  | @ Cl=0.6, Cd= | 0.0041214
alpha (deg) | Cl | Cd | Cm | Cl/Cd
-20 | -0.7686 | 0.27236 | 0.0669 | -2.822
-19.5 | -0.7454 | 0.2648 | 0.0613 | -2.815
-19 | -0.7218 | 0.2568 | 0.0559 | -2.8107
-18.5 | -0.6975 | 0.24838 | 0.0506 | -2.8082
-18 | -0.6734 | 0.23995 | 0.0454 | -2.8064
-17.5 | -0.6498 | 0.2317 | 0.0402 | -2.8045
-17 | -0.6262 | 0.22353 | 0.035 | -2.8014
-16.5 | -0.6029 | 0.21525 | 0.0299 | -2.8009
-16 | -0.5801 | 0.20693 | 0.025 | -2.8034
-15.5 | -0.5573 | 0.19859 | 0.02 | -2.8063
-15 | -0.5347 | 0.19052 | 0.0152 | -2.8065
-14.5 | -0.5131 | 0.1822 | 0.0105 | -2.8161
-13 | -0.4524 | 0.15856 | -0.0026 | -2.8532
-12.5 | -0.431 | 0.15091 | -0.0069 | -2.856
-12 | -0.4115 | 0.14279 | -0.0113 | -2.8819
-11.5 | -0.3928 | 0.13483 | -0.0157 | -2.9133
-11 | -0.3744 | 0.12714 | -0.0199 | -2.9448
-10.5 | -0.3571 | 0.11937 | -0.024 | -2.9915
-9.5 | -0.3259 | 0.10447 | -0.0319 | -3.1196
-9 | -0.3127 | 0.0967 | -0.036 | -3.2337
-8.5 | -0.3013 | 0.0889 | -0.04 | -3.3892
-8 | -0.2914 | 0.08134 | -0.0441 | -3.5825
-7.5 | -0.277 | 0.0754 | -0.0475 | -3.6737
-7 | -0.2659 | 0.06927 | -0.0508 | -3.8386
-6.5 | -0.2693 | 0.06253 | -0.0539 | -4.3067
-6 | -0.2557 | 0.05433 | -0.063 | -4.7064
-5.5 | -0.2304 | 0.04502 | -0.0727 | -5.1177
-4.5 | -0.1512 | 0.02487 | -0.0842 | -6.0796
-3.5 | -0.0392 | 0.01012 | -0.0846 | -3.8735
-3 | 0.028 | 0.00817 | -0.0839 | 3.4272
-2.5 | 0.0957 | 0.00691 | -0.0833 | 13.8495
-2 | 0.1647 | 0.00655 | -0.0832 | 25.145
-1.5 | 0.2332 | 0.00617 | -0.0832 | 37.7958
-1 | 0.3016 | 0.00601 | -0.0835 | 50.183
-0.5 | 0.3696 | 0.00588 | -0.0838 | 62.8571
0 | 0.4373 | 0.00554 | -0.0843 | 78.935
0.5 | 0.5033 | 0.00481 | -0.085 | 104.6362
1 | 0.5703 | 0.00447 | -0.0856 | 127.5839
1.5 | 0.6342 | 0.00372 | -0.085 | 170.4839
2 | 0.7042 | 0.00382 | -0.0857 | 184.3455
2.5 | 0.7722 | 0.00395 | -0.0859 | 195.4937
3 | 0.8394 | 0.00423 | -0.0859 | 198.4397
3.5 | 0.9024 | 0.00502 | -0.0852 | 179.761
4 | 0.9503 | 0.00718 | -0.0829 | 132.3538
4.5 | 1.0006 | 0.0088 | -0.0802 | 113.7045
5 | 1.06 | 0.00961 | -0.0783 | 110.3018
5.5 | 1.119 | 0.01039 | -0.0758 | 107.6997
6 | 1.1739 | 0.01134 | -0.0725 | 103.5185
6.5 | 1.2233 | 0.01244 | -0.068 | 98.336
7 | 1.2471 | 0.01411 | -0.0597 | 88.3841
7.5 | 1.2551 | 0.01712 | -0.0511 | 73.3119
8 | 1.2537 | 0.02158 | -0.0429 | 58.0955
8.5 | 1.2517 | 0.02766 | -0.0352 | 45.2531
9 | 1.2398 | 0.03548 | -0.0296 | 34.9436
9.5 | 1.2158 | 0.0442 | -0.0267 | 27.5068
10 | 1.1848 | 0.05414 | -0.0267 | 21.884
10.5 | 1.151 | 0.06571 | -0.03 | 17.5164
11 | 1.1177 | 0.07908 | -0.0364 | 14.1338
11.5 | 1.087 | 0.0944 | -0.0459 | 11.5148
12 | 1.0617 | 0.1119 | -0.0576 | 9.4879
12.5 | 1.0436 | 0.13031 | -0.0688 | 8.0086

## 65. Re 4M Mach 0.00 (1)
BIGFOIL.COM POLAR EXPORT
NACA64-509 a=0.5
NACA64-509 a=0.5 |  |  |  | Cl Max: | 1.151 | at alpha= | 8.5 | deg
JavaFoil+Calcfoil stall+Eppler ext transition |  |  |  | L/D Max: | 232.711 | at alpha= | 4.5 | deg
Re: | 4000000 |  |  | Cd Min: | 0.00379 | at alpha= | 4.5 | deg
Mach: | 0 |  |  | Cl=0 at alpha= | -3.1667 | deg
|  |  |  | @ Cl=0.1, Cd= | 0.0057554
|  |  |  | @ Cl=0.4, Cd= | 0.0043055
|  |  |  | @ Cl=0.6, Cd= | 0.0044369
alpha (deg) | Cl | Cd | Cm | Cl/Cd
-15.5 | -0.274 | 0.11747 | -0.025 | -2.335
-15 | -0.289 | 0.11105 | -0.026 | -2.604
-14.5 | -0.304 | 0.10555 | -0.025 | -2.883
-14 | -0.32 | 0.10021 | -0.026 | -3.19
-13.5 | -0.335 | 0.09429 | -0.026 | -3.55
-13 | -0.349 | 0.0897 | -0.025 | -3.895
-12.5 | -0.363 | 0.08563 | -0.026 | -4.241
-12 | -0.376 | 0.08098 | -0.026 | -4.639
-11.5 | -0.386 | 0.07773 | -0.025 | -4.969
-11 | -0.394 | 0.07292 | -0.025 | -5.41
-10.5 | -0.397 | 0.06864 | -0.025 | -5.778
-10 | -0.394 | 0.06463 | -0.025 | -6.093
-9.5 | -0.388 | 0.06125 | -0.026 | -6.328
-9 | -0.378 | 0.05748 | -0.025 | -6.569
-8.5 | -0.364 | 0.05382 | -0.026 | -6.762
-8 | -0.346 | 0.04986 | -0.027 | -6.946
-7.5 | -0.324 | 0.04728 | -0.027 | -6.862
-7 | -0.299 | 0.04423 | -0.029 | -6.757
-6.5 | -0.269 | 0.04167 | -0.029 | -6.459
-6 | -0.236 | 0.03905 | -0.03 | -6.048
-5.5 | -0.247 | 0.00737 | -0.061 | -33.569
-5 | -0.199 | 0.00719 | -0.061 | -27.63
-4.5 | -0.147 | 0.00701 | -0.061 | -20.987
-4 | -0.093 | 0.00688 | -0.062 | -13.557
-3.5 | -0.038 | 0.00644 | -0.062 | -5.828
-3 | 0.019 | 0.00632 | -0.062 | 3.078
-2.5 | 0.077 | 0.00581 | -0.063 | 13.296
-2 | 0.136 | 0.00567 | -0.063 | 23.895
-1.5 | 0.194 | 0.00553 | -0.064 | 35.067
-1 | 0.253 | 0.00541 | -0.064 | 46.659
-0.5 | 0.311 | 0.00536 | -0.064 | 58.062
0 | 0.37 | 0.00429 | -0.065 | 86.341
0.5 | 0.428 | 0.00432 | -0.065 | 99.288
1 | 0.487 | 0.00438 | -0.066 | 111.116
1.5 | 0.545 | 0.00438 | -0.066 | 124.551
2 | 0.603 | 0.00444 | -0.067 | 135.804
2.5 | 0.661 | 0.00447 | -0.067 | 147.794
3 | 0.716 | 0.00386 | -0.067 | 185.439
3.5 | 0.773 | 0.00395 | -0.068 | 195.763
4 | 0.828 | 0.00404 | -0.068 | 204.613
4.5 | 0.882 | 0.00379 | -0.069 | 232.711
5 | 0.932 | 0.00866 | -0.069 | 107.671
5.5 | 0.98 | 0.00913 | -0.069 | 107.361
6 | 1.025 | 0.00957 | -0.07 | 107.126
6.5 | 1.066 | 0.01006 | -0.07 | 105.907
7 | 1.102 | 0.01062 | -0.07 | 103.793
7.5 | 1.129 | 0.01123 | -0.071 | 100.534
8 | 1.144 | 0.0119 | -0.071 | 96.19
8.5 | 1.151 | 0.01257 | -0.071 | 91.568
9 | 1.148 | 0.01338 | -0.072 | 85.812
9.5 | 1.136 | 0.01425 | -0.072 | 79.7
10 | 1.114 | 0.01523 | -0.072 | 73.155
10.5 | 1.082 | 0.01669 | -0.072 | 64.835
11 | 1.045 | 0.01785 | -0.072 | 58.549
11.5 | 0.998 | 0.01975 | -0.072 | 50.548
12 | 0.808 | 0.07416 | -0.043 | 10.899
12.5 | 0.764 | 0.08328 | -0.037 | 9.172
13 | 0.726 | 0.08633 | -0.04 | 8.407
13.5 | 0.685 | 0.09149 | -0.039 | 7.486

## 66. Re 4M Mach 0.00 (2)
BIGFOIL.COM POLAR EXPORT
NACA64-509 a=0.5
NACA64-509 a=0.5 |  |  |  | Cl Max: | 1.6333 | at alpha= | 16 | deg
XFOIL ncrit=9 |  |  |  | L/D Max: | 187.514 | at alpha= | 2.5 | deg
Re: | 4000000 |  |  | Cd Min: | 0.13182 | at alpha= | 20 | deg
Mach: | 0 |  |  | Cl=0 at alpha= | -3.2179 | deg
|  |  |  | @ Cl=0.1, Cd= | 0.0058391
|  |  |  | @ Cl=0.4, Cd= | 0.0046203
|  |  |  | @ Cl=0.6, Cd= | 0.0033302
alpha (deg) | Cl | Cd | Cm | Cl/Cd
-12 | -0.9034 | 0.03003 | -0.067 | -30.0833
-11.5 | -0.8434 | 0.03234 | -0.0666 | -26.0792
-11 | -0.7812 | 0.03556 | -0.066 | -21.9685
-10.5 | -0.7274 | 0.03667 | -0.0656 | -19.8364
-10 | -0.6703 | 0.03891 | -0.065 | -17.2269
-9.5 | -0.6077 | 0.04325 | -0.0635 | -14.0509
-9 | -0.5587 | 0.04342 | -0.0636 | -12.8673
-8.5 | -0.504 | 0.04586 | -0.0626 | -10.99
-8 | -0.5369 | 0.01001 | -0.0669 | -53.6364
-7.5 | -0.4818 | 0.00948 | -0.0671 | -50.8228
-7 | -0.4262 | 0.00905 | -0.0673 | -47.0939
-6 | -0.3144 | 0.00824 | -0.0677 | -38.1553
-5.5 | -0.2582 | 0.00789 | -0.0679 | -32.725
-4.5 | -0.1458 | 0.00688 | -0.0684 | -21.1919
-4 | -0.089 | 0.00661 | -0.0687 | -13.4644
-3.5 | -0.0321 | 0.00638 | -0.069 | -5.0313
-3 | 0.0248 | 0.00603 | -0.0693 | 4.1128
-2.5 | 0.082 | 0.00588 | -0.0697 | 13.9456
-2 | 0.1392 | 0.00575 | -0.0701 | 24.2087
-1.5 | 0.1965 | 0.00557 | -0.0705 | 35.2783
-1 | 0.2537 | 0.00547 | -0.0709 | 46.3803
-0.5 | 0.311 | 0.00532 | -0.0713 | 58.4586
0 | 0.3678 | 0.00494 | -0.0718 | 74.4534
0.5 | 0.4242 | 0.00438 | -0.0724 | 96.8493
1 | 0.4809 | 0.00418 | -0.0729 | 115.0478
1.5 | 0.5322 | 0.00335 | -0.0723 | 158.8657
2 | 0.5924 | 0.00331 | -0.0732 | 178.9728
2.5 | 0.6488 | 0.00346 | -0.0736 | 187.5145
3 | 0.704 | 0.00383 | -0.0738 | 183.812
3.5 | 0.7567 | 0.00463 | -0.0738 | 163.4341
4 | 0.8065 | 0.00584 | -0.0735 | 138.0993
4.5 | 0.8569 | 0.00683 | -0.0733 | 125.4612
5 | 0.908 | 0.00764 | -0.073 | 118.8482
5.5 | 0.9606 | 0.00815 | -0.0729 | 117.865
6 | 1.0134 | 0.0086 | -0.0728 | 117.8372
6.5 | 1.0652 | 0.00911 | -0.0725 | 116.9265
7 | 1.1173 | 0.00953 | -0.0724 | 117.2403
7.5 | 1.1677 | 0.0101 | -0.072 | 115.6139
8 | 1.2179 | 0.01063 | -0.0716 | 114.572
8.5 | 1.2662 | 0.01128 | -0.0709 | 112.2518
9 | 1.3121 | 0.01211 | -0.0698 | 108.3485
9.5 | 1.3584 | 0.0128 | -0.0689 | 106.125
10 | 1.4021 | 0.01362 | -0.0675 | 102.9442
10.5 | 1.4413 | 0.01468 | -0.0655 | 98.1812
11 | 1.4753 | 0.01591 | -0.0628 | 92.7278
11.5 | 1.504 | 0.0169 | -0.059 | 88.9941
12 | 1.524 | 0.01819 | -0.0542 | 83.7823
12.5 | 1.5453 | 0.01973 | -0.0502 | 78.3224
13 | 1.5651 | 0.02162 | -0.0467 | 72.3913
13.5 | 1.5824 | 0.0239 | -0.0434 | 66.2092
14 | 1.5987 | 0.02642 | -0.0405 | 60.511
14.5 | 1.6132 | 0.02927 | -0.038 | 55.1145
15 | 1.6223 | 0.03275 | -0.0355 | 49.5359
15.5 | 1.6324 | 0.03635 | -0.0337 | 44.9078
16 | 1.6333 | 0.0411 | -0.0321 | 39.7397
16.5 | 1.6311 | 0.04656 | -0.0311 | 35.0322
17 | 1.6273 | 0.05264 | -0.031 | 30.9138
17.5 | 1.6237 | 0.05914 | -0.0317 | 27.4552
18 | 1.5982 | 0.06939 | -0.0339 | 23.0321
18.5 | 1.583 | 0.07889 | -0.0371 | 20.0659
19 | 1.5636 | 0.08992 | -0.0416 | 17.3888
19.5 | 1.5096 | 0.10877 | -0.0511 | 13.8788
20 | 1.447 | 0.13182 | -0.0646 | 10.9771

## 67. Re 4M Mach 0.10 (1)
BIGFOIL.COM POLAR EXPORT
NACA64-509 a=0.5
NACA64-509 a=0.5 |  |  |  | Cl Max: | 1.149 | at alpha= | 8.5 | deg
JavaFoil+Calcfoil stall+Eppler ext transition |  |  |  | L/D Max: | 234.353 | at alpha= | 4.5 | deg
Re: | 4000000 |  |  | Cd Min: | 0.00378 | at alpha= | 4.5 | deg
Mach: | 0.1 |  |  | Cl=0 at alpha= | -3.1724 | deg
|  |  |  | @ Cl=0.1, Cd= | 0.0057431
|  |  |  | @ Cl=0.4, Cd= | 0.0042937
|  |  |  | @ Cl=0.6, Cd= | 0.0044648
alpha (deg) | Cl | Cd | Cm | Cl/Cd
-15.5 | -0.234 | 0.119 | -0.025 | -1.968
-15 | -0.251 | 0.11147 | -0.025 | -2.248
-14.5 | -0.268 | 0.10687 | -0.026 | -2.504
-14 | -0.285 | 0.10104 | -0.026 | -2.821
-13.5 | -0.302 | 0.095 | -0.026 | -3.184
-13 | -0.32 | 0.08981 | -0.026 | -3.56
-12.5 | -0.336 | 0.08488 | -0.026 | -3.962
-12 | -0.352 | 0.08084 | -0.026 | -4.352
-11.5 | -0.366 | 0.07693 | -0.026 | -4.751
-11 | -0.377 | 0.0731 | -0.025 | -5.156
-10.5 | -0.382 | 0.06952 | -0.026 | -5.494
-10 | -0.382 | 0.0656 | -0.025 | -5.817
-9.5 | -0.378 | 0.06128 | -0.026 | -6.167
-9 | -0.37 | 0.05788 | -0.026 | -6.395
-8.5 | -0.358 | 0.05399 | -0.026 | -6.639
-8 | -0.342 | 0.05018 | -0.027 | -6.825
-7.5 | -0.322 | 0.04721 | -0.027 | -6.82
-7 | -0.297 | 0.04469 | -0.028 | -6.653
-6.5 | -0.268 | 0.04192 | -0.029 | -6.404
-6 | -0.236 | 0.03924 | -0.03 | -6.014
-5.5 | -0.248 | 0.00734 | -0.061 | -33.754
-5 | -0.199 | 0.0072 | -0.061 | -27.657
-4.5 | -0.148 | 0.007 | -0.062 | -21.084
-4 | -0.094 | 0.00687 | -0.062 | -13.628
-3.5 | -0.038 | 0.00645 | -0.062 | -5.845
-3 | 0.02 | 0.00636 | -0.063 | 3.072
-2.5 | 0.078 | 0.0058 | -0.063 | 13.398
-2 | 0.136 | 0.00565 | -0.064 | 24.09
-1.5 | 0.195 | 0.00554 | -0.064 | 35.161
-1 | 0.254 | 0.00542 | -0.064 | 46.858
-0.5 | 0.313 | 0.00534 | -0.065 | 58.571
0 | 0.372 | 0.00427 | -0.065 | 87.05
0.5 | 0.431 | 0.00432 | -0.066 | 99.576
1 | 0.489 | 0.00437 | -0.066 | 111.947
1.5 | 0.548 | 0.00442 | -0.066 | 123.883
2 | 0.606 | 0.00447 | -0.067 | 135.632
2.5 | 0.665 | 0.00448 | -0.067 | 148.291
3 | 0.72 | 0.0039 | -0.068 | 184.639
3.5 | 0.776 | 0.00393 | -0.068 | 197.309
4 | 0.832 | 0.00404 | -0.069 | 206.013
4.5 | 0.886 | 0.00378 | -0.069 | 234.353
5 | 0.936 | 0.00871 | -0.069 | 107.51
5.5 | 0.984 | 0.00919 | -0.07 | 107.132
6 | 1.029 | 0.00964 | -0.07 | 106.759
6.5 | 1.069 | 0.01017 | -0.07 | 105.159
7 | 1.105 | 0.01074 | -0.071 | 102.862
7.5 | 1.13 | 0.01134 | -0.071 | 99.686
8 | 1.144 | 0.01202 | -0.071 | 95.205
8.5 | 1.149 | 0.01272 | -0.072 | 90.306
9 | 1.143 | 0.01356 | -0.072 | 84.281
9.5 | 1.126 | 0.01446 | -0.072 | 77.883
10 | 1.1 | 0.01552 | -0.072 | 70.879
10.5 | 1.061 | 0.01719 | -0.072 | 61.708
11 | 0.86 | 0.06468 | -0.045 | 13.304
11.5 | 0.814 | 0.07363 | -0.039 | 11.054
12 | 0.774 | 0.07735 | -0.04 | 10.006
12.5 | 0.729 | 0.08387 | -0.037 | 8.688
13 | 0.686 | 0.08741 | -0.039 | 7.843
13.5 | 0.641 | 0.09159 | -0.04 | 6.999

## 68. Re 4M Mach 0.10 (2)
BIGFOIL.COM POLAR EXPORT
NACA64-509 a=0.5
NACA64-509 a=0.5 |  |  |  | Cl Max: | 1.6033 | at alpha= | 15.5 | deg
XFOIL ncrit=9 |  |  |  | L/D Max: | 188.671 | at alpha= | 2.5 | deg
Re: | 4000000 |  |  | Cd Min: | 0.14907 | at alpha= | 19.5 | deg
Mach: | 0.1 |  |  | Cl=0 at alpha= | -3.2173 | deg
|  |  |  | @ Cl=0.1, Cd= | 0.0058564
|  |  |  | @ Cl=0.4, Cd= | 0.0046589
|  |  |  | @ Cl=0.6, Cd= | 0.0033208
alpha (deg) | Cl | Cd | Cm | Cl/Cd
-10.5 | -0.7974 | 0.01907 | -0.0685 | -41.8144
-10 | -0.7514 | 0.01624 | -0.0684 | -46.2685
-9.5 | -0.7014 | 0.01429 | -0.0682 | -49.0833
-9 | -0.6486 | 0.013 | -0.0681 | -49.8923
-8.5 | -0.594 | 0.0122 | -0.0681 | -48.6885
-8 | -0.5387 | 0.01158 | -0.0681 | -46.5199
-7.5 | -0.4861 | 0.00973 | -0.068 | -49.9589
-7 | -0.4298 | 0.00929 | -0.0681 | -46.2648
-6.5 | -0.3735 | 0.00885 | -0.0682 | -42.2034
-6 | -0.317 | 0.0084 | -0.0684 | -37.7381
-5.5 | -0.2603 | 0.00798 | -0.0686 | -32.619
-5 | -0.2043 | 0.00717 | -0.0687 | -28.4937
-4.5 | -0.147 | 0.00692 | -0.0689 | -21.2428
-4 | -0.0898 | 0.00665 | -0.0692 | -13.5038
-3.5 | -0.0324 | 0.00641 | -0.0695 | -5.0546
-3 | 0.0249 | 0.00605 | -0.0698 | 4.1157
-2.5 | 0.0824 | 0.00589 | -0.0701 | 13.9898
-2 | 0.14 | 0.00578 | -0.0705 | 24.2215
-1.5 | 0.1976 | 0.00557 | -0.0709 | 35.4758
-1 | 0.2552 | 0.00547 | -0.0713 | 46.6545
-0.5 | 0.3129 | 0.00533 | -0.0717 | 58.7054
0 | 0.37 | 0.00496 | -0.0722 | 74.5968
0.5 | 0.4268 | 0.00439 | -0.0728 | 97.221
1 | 0.4838 | 0.00419 | -0.0733 | 115.4654
1.5 | 0.5354 | 0.00336 | -0.0727 | 159.3452
2 | 0.5959 | 0.00331 | -0.0736 | 180.0302
2.5 | 0.6528 | 0.00346 | -0.074 | 188.6705
3 | 0.7083 | 0.00384 | -0.0742 | 184.4531
3.5 | 0.7612 | 0.00465 | -0.0742 | 163.6989
4 | 0.8112 | 0.00587 | -0.0739 | 138.1942
5 | 0.9131 | 0.0077 | -0.0732 | 118.5844
5.5 | 0.9662 | 0.0082 | -0.0731 | 117.8293
6 | 1.0193 | 0.00865 | -0.0729 | 117.8382
6.5 | 1.0716 | 0.00916 | -0.0727 | 116.9869
7 | 1.1239 | 0.00961 | -0.0724 | 116.9511
7.5 | 1.1747 | 0.01017 | -0.0719 | 115.5064
8 | 1.2248 | 0.01076 | -0.0714 | 113.829
8.5 | 1.2732 | 0.01144 | -0.0706 | 111.2937
9 | 1.3195 | 0.01226 | -0.0694 | 107.6264
9.5 | 1.3654 | 0.01301 | -0.0682 | 104.95
10 | 1.4081 | 0.01392 | -0.0666 | 101.1566
10.5 | 1.4428 | 0.01531 | -0.0636 | 94.2391
11 | 1.4778 | 0.01634 | -0.0608 | 90.4406
11.5 | 1.4995 | 0.01748 | -0.0557 | 85.7838
12 | 1.5194 | 0.01904 | -0.0512 | 79.8004
12.5 | 1.5396 | 0.02087 | -0.0473 | 73.771
13 | 1.5575 | 0.02311 | -0.0437 | 67.3951
13.5 | 1.5721 | 0.02582 | -0.0404 | 60.8869
14 | 1.5851 | 0.02884 | -0.0374 | 54.9619
14.5 | 1.5954 | 0.0323 | -0.0349 | 49.3932
15 | 1.5989 | 0.03661 | -0.0326 | 43.6739
15.5 | 1.6033 | 0.04109 | -0.031 | 39.0192
16 | 1.5958 | 0.04726 | -0.03 | 33.7664
16.5 | 1.5841 | 0.05451 | -0.03 | 29.0607
17 | 1.5705 | 0.06266 | -0.0312 | 25.0638
17.5 | 1.5567 | 0.07157 | -0.0335 | 21.7507
18 | 1.5139 | 0.08626 | -0.0392 | 17.5504
18.5 | 1.4835 | 0.10027 | -0.046 | 14.7951
19 | 1.4421 | 0.11802 | -0.0559 | 12.2191
19.5 | 1.3554 | 0.14907 | -0.0752 | 9.0924

## 69. Re 4M Mach 0.25 (1)
BIGFOIL.COM POLAR EXPORT
NACA64-509 a=0.5
NACA64-509 a=0.5 |  |  |  | Cl Max: | 1.137 | at alpha= | 8 | deg
JavaFoil+Calcfoil stall+Eppler ext transition |  |  |  | L/D Max: | 235.944 | at alpha= | 4.5 | deg
Re: | 4000000 |  |  | Cd Min: | 0.00374 | at alpha= | 4 | deg
Mach: | 0.25 |  |  | Cl=0 at alpha= | -3.1695 | deg
|  |  |  | @ Cl=0.1, Cd= | 0.00576
|  |  |  | @ Cl=0.4, Cd= | 0.09428
|  |  |  | @ Cl=0.6, Cd= | 0.09428
alpha (deg) | Cl | Cd | Cm | Cl/Cd
-13.5 | -0.059 | 0.09532 | -0.027 | -0.615
-13 | -0.056 | 0.0911 | -0.028 | -0.613
-12.5 | -0.053 | 0.08519 | -0.028 | -0.622
-12 | -0.098 | 0.08455 | -0.027 | -1.159
-11.5 | -0.165 | 0.07918 | -0.027 | -2.084
-11 | -0.213 | 0.07436 | -0.027 | -2.864
-10.5 | -0.248 | 0.06907 | -0.027 | -3.585
-10 | -0.273 | 0.06563 | -0.027 | -4.16
-9.5 | -0.292 | 0.06176 | -0.027 | -4.731
-9 | -0.305 | 0.05876 | -0.027 | -5.186
-8.5 | -0.31 | 0.05587 | -0.026 | -5.552
-8 | -0.309 | 0.05227 | -0.027 | -5.904
-7.5 | -0.3 | 0.04871 | -0.027 | -6.152
-7 | -0.284 | 0.04556 | -0.028 | -6.23
-6.5 | -0.261 | 0.04323 | -0.028 | -6.049
-6 | -0.233 | 0.04036 | -0.029 | -5.778
-5.5 | -0.2 | 0.03719 | -0.032 | -5.386
-5 | -0.201 | 0.00728 | -0.063 | -27.645
-4.5 | -0.15 | 0.00712 | -0.063 | -21.078
-4 | -0.096 | 0.00697 | -0.064 | -13.705
-3.5 | -0.039 | 0.0061 | -0.064 | -6.321
-3 | 0.02 | 0.00594 | -0.065 | 3.373
-2.5 | 0.08 | 0.0058 | -0.065 | 13.731
-2 | 0.14 | 0.00568 | -0.065 | 24.632
-1.5 | 0.2 | 0.00557 | -0.066 | 35.929
-1 | 0.261 | 0.00542 | -0.066 | 48.097
-0.5 | 0.321 | 0.00535 | -0.067 | 60.097
0 | 0.382 | 0.00429 | -0.067 | 89.036
0.5 | 0.443 | 0.00433 | -0.067 | 102.2
1 | 0.503 | 0.00438 | -0.068 | 114.892
1.5 | 0.563 | 0.00444 | -0.068 | 126.815
2 | 0.623 | 0.00445 | -0.069 | 139.958
2.5 | 0.683 | 0.00454 | -0.069 | 150.298
3 | 0.739 | 0.00396 | -0.07 | 186.641
3.5 | 0.797 | 0.00398 | -0.07 | 200.102
4 | 0.854 | 0.00374 | -0.07 | 228.263
4.5 | 0.909 | 0.00385 | -0.071 | 235.944
5 | 0.959 | 0.00902 | -0.071 | 106.329
5.5 | 1.007 | 0.00952 | -0.072 | 105.768
6 | 1.05 | 0.01005 | -0.072 | 104.514
6.5 | 1.088 | 0.01064 | -0.072 | 102.275
7 | 1.119 | 0.0113 | -0.073 | 99.002
7.5 | 1.136 | 0.01201 | -0.073 | 94.554
8 | 1.137 | 0.0128 | -0.073 | 88.78
8.5 | 1.122 | 0.01368 | -0.073 | 82.006
9 | 1.091 | 0.01475 | -0.074 | 73.96
9.5 | 1.042 | 0.01595 | -0.074 | 65.326
10 | 0.969 | 0.0179 | -0.073 | 54.144
10.5 | 0.746 | 0.06887 | -0.035 | 10.829
11 | 0.675 | 0.07082 | -0.04 | 9.528
11.5 | 0.59 | 0.07845 | -0.036 | 7.518
12 | 0.5 | 0.0834 | -0.036 | 5.996
12.5 | 0.405 | 0.0881 | -0.037 | 4.596
13 | 0.301 | 0.09428 | -0.037 | 3.193

## 70. Re 4M Mach 0.25 (2)
BIGFOIL.COM POLAR EXPORT
NACA64-509 a=0.5
NACA64-509 a=0.5 |  |  |  | Cl Max: | 1.4649 | at alpha= | 12 | deg
XFOIL ncrit=9 |  |  |  | L/D Max: | 192.714 | at alpha= | 2.5 | deg
Re: | 4000000 |  |  | Cd Min: | 0.25039 | at alpha= | -20 | deg
Mach: | 0.25 |  |  | Cl=0 at alpha= | -3.2114 | deg
|  |  |  | @ Cl=0.1, Cd= | 0.0059118
|  |  |  | @ Cl=0.4, Cd= | 0.0047632
|  |  |  | @ Cl=0.6, Cd= | 0.003365
alpha (deg) | Cl | Cd | Cm | Cl/Cd
-20 | -0.702 | 0.25039 | 0.0546 | -2.8036
-19.5 | -0.6828 | 0.24321 | 0.0499 | -2.8075
-19 | -0.6654 | 0.23532 | 0.0453 | -2.8276
-18.5 | -0.6463 | 0.2287 | 0.0408 | -2.826
-18 | -0.6271 | 0.22228 | 0.0364 | -2.8212
-17.5 | -0.6078 | 0.21563 | 0.032 | -2.8187
-17 | -0.5887 | 0.20872 | 0.0277 | -2.8205
-16.5 | -0.5696 | 0.20165 | 0.0234 | -2.8247
-16 | -0.5505 | 0.19424 | 0.0193 | -2.8341
-15.5 | -0.5322 | 0.18673 | 0.0152 | -2.8501
-15 | -0.5142 | 0.17943 | 0.0111 | -2.8657
-13.5 | -0.4614 | 0.15543 | -0.0029 | -2.9685
-13 | -0.4507 | 0.14657 | -0.0064 | -3.075
-12.5 | -0.4346 | 0.14005 | -0.0099 | -3.1032
-12 | -0.4173 | 0.13387 | -0.0134 | -3.1172
-11.5 | -0.4012 | 0.12655 | -0.017 | -3.1703
-11 | -0.3868 | 0.11937 | -0.0206 | -3.2403
-10.5 | -0.3743 | 0.1119 | -0.0243 | -3.345
-10 | -0.3649 | 0.10424 | -0.028 | -3.5006
-9.5 | -0.3796 | 0.09085 | -0.0337 | -4.1783
-9 | -0.3618 | 0.08614 | -0.0364 | -4.2001
-8.5 | -0.359 | 0.07863 | -0.0401 | -4.5657
-8 | -0.3642 | 0.07115 | -0.0433 | -5.1188
-7 | -0.4486 | 0.01153 | -0.0731 | -38.9072
-6.5 | -0.3896 | 0.01062 | -0.0727 | -36.6855
-6 | -0.3304 | 0.00986 | -0.0724 | -33.5091
-5.5 | -0.2717 | 0.00887 | -0.0722 | -30.6313
-5 | -0.2125 | 0.00817 | -0.072 | -26.0098
-4 | -0.0941 | 0.00689 | -0.0719 | -13.6575
-3.5 | -0.0344 | 0.00656 | -0.0721 | -5.2439
-3 | 0.0252 | 0.00618 | -0.0722 | 4.0777
-2.5 | 0.0848 | 0.00595 | -0.0725 | 14.2521
-2 | 0.1445 | 0.0058 | -0.0728 | 24.9138
-1 | 0.2637 | 0.0055 | -0.0735 | 47.9455
-0.5 | 0.3232 | 0.00537 | -0.0739 | 60.1862
0.5 | 0.4409 | 0.00444 | -0.0751 | 99.3018
1 | 0.4999 | 0.00422 | -0.0756 | 118.4597
1.5 | 0.5531 | 0.00341 | -0.0749 | 162.1994
2 | 0.6156 | 0.00335 | -0.0759 | 183.7612
2.5 | 0.6745 | 0.0035 | -0.0762 | 192.7143
3 | 0.7319 | 0.00388 | -0.0764 | 188.634
3.5 | 0.7861 | 0.00478 | -0.0762 | 164.4561
4 | 0.8369 | 0.00611 | -0.0757 | 136.9722
4.5 | 0.8887 | 0.00717 | -0.0751 | 123.947
5 | 0.9419 | 0.00796 | -0.0746 | 118.3291
5.5 | 0.9969 | 0.00848 | -0.0742 | 117.559
6 | 1.0521 | 0.00894 | -0.0738 | 117.6846
6.5 | 1.1064 | 0.00947 | -0.0732 | 116.8321
7 | 1.1594 | 0.01008 | -0.0724 | 115.0198
7.5 | 1.2121 | 0.01068 | -0.0714 | 113.4925
8 | 1.2625 | 0.01143 | -0.0701 | 110.4549
8.5 | 1.3094 | 0.01241 | -0.0681 | 105.5117
9 | 1.3555 | 0.01333 | -0.066 | 101.6879
9.5 | 1.3957 | 0.01453 | -0.0629 | 96.0564
10 | 1.4112 | 0.01661 | -0.056 | 84.9609
10.5 | 1.4323 | 0.01821 | -0.0505 | 78.6546
11 | 1.4464 | 0.02076 | -0.045 | 69.6724
11.5 | 1.4598 | 0.02379 | -0.0402 | 61.3619
12 | 1.4649 | 0.02787 | -0.0356 | 52.5619
12.5 | 1.4638 | 0.03286 | -0.0316 | 44.5466
13 | 1.4491 | 0.03959 | -0.0283 | 36.6027
13.5 | 1.4217 | 0.04825 | -0.0266 | 29.4653
14 | 1.3912 | 0.05817 | -0.0272 | 23.9161
14.5 | 1.3556 | 0.0702 | -0.0304 | 19.3105
15 | 1.3143 | 0.08498 | -0.0368 | 15.466
15.5 | 1.279 | 0.10106 | -0.0458 | 12.6558
16 | 1.2397 | 0.12089 | -0.0583 | 10.2548
16.5 | 1.1954 | 0.14531 | -0.0725 | 8.2266
17 | 1.1371 | 0.17302 | -0.0887 | 6.5721

## 71. Re 4M Mach 0.50 (1)
BIGFOIL.COM POLAR EXPORT
NACA64-509 a=0.5
NACA64-509 a=0.5 |  |  |  | Cl Max: | 1.196 | at alpha= | 20 | deg
JavaFoil+Calcfoil stall+Eppler ext transition |  |  |  | L/D Max: | 238.896 | at alpha= | 4 | deg
Re: | 4000000 |  |  | Cd Min: | 0.00379 | at alpha= | 3 | deg
Mach: | 0.5 |  |  | Cl=0 at alpha= | -3.1719 | deg
|  |  |  | @ Cl=0.1, Cd= | 0.0058749
|  |  |  | @ Cl=0.4, Cd= | 0.004789
|  |  |  | @ Cl=0.6, Cd= | 0.004507
alpha (deg) | Cl | Cd | Cm | Cl/Cd
-20 | -0.904 | 0.15884 | -0.034 | -5.689
-19.5 | -0.877 | 0.15546 | -0.034 | -5.642
-19 | -0.851 | 0.14847 | -0.034 | -5.73
-18.5 | -0.824 | 0.14509 | -0.034 | -5.682
-18 | -0.798 | 0.14282 | -0.034 | -5.591
-17.5 | -0.77 | 0.13758 | -0.033 | -5.6
-17 | -0.743 | 0.13118 | -0.033 | -5.663
-16.5 | -0.716 | 0.12805 | -0.033 | -5.595
-16 | -0.69 | 0.12351 | -0.033 | -5.585
-15.5 | -0.663 | 0.12175 | -0.033 | -5.447
-15 | -0.637 | 0.11402 | -0.033 | -5.584
-14.5 | -0.609 | 0.11036 | -0.033 | -5.52
-14 | -0.582 | 0.10078 | -0.032 | -5.778
-13.5 | -0.556 | 0.0918 | -0.033 | -6.052
-13 | -0.529 | 0.08612 | -0.033 | -6.142
-12.5 | -0.502 | 0.07937 | -0.033 | -6.329
-12 | -0.475 | 0.07509 | -0.033 | -6.331
-11.5 | -0.448 | 0.08857 | -0.032 | -5.057
-11 | -0.421 | 0.07722 | -0.032 | -5.447
-10.5 | -0.394 | 0.06989 | -0.032 | -5.637
-10 | -0.367 | 0.0653 | -0.033 | -5.624
-9.5 | -0.341 | 0.05916 | -0.033 | -5.757
-9 | -0.314 | 0.05529 | -0.034 | -5.676
-8.5 | -0.287 | 0.05109 | -0.036 | -5.626
-8 | -0.259 | 0.06055 | -0.031 | -4.279
-7.5 | -0.232 | 0.05203 | -0.031 | -4.463
-7 | -0.205 | 0.04755 | -0.032 | -4.32
-6.5 | -0.179 | 0.04374 | -0.032 | -4.085
-6 | -0.152 | 0.04043 | -0.034 | -3.761
-5.5 | -0.125 | 0.04041 | -0.032 | -3.091
-5 | -0.098 | 0.03853 | -0.031 | -2.543
-4.5 | -0.113 | 0.03679 | -0.03 | -3.067
-4 | -0.08 | 0.0338 | -0.033 | -2.362
-3.5 | -0.042 | 0.0063 | -0.072 | -6.612
-3 | 0.022 | 0.00611 | -0.072 | 3.604
-2.5 | 0.088 | 0.0059 | -0.073 | 14.975
-2 | 0.155 | 0.00576 | -0.073 | 26.98
-1.5 | 0.223 | 0.00563 | -0.073 | 39.637
-1 | 0.291 | 0.0055 | -0.074 | 52.917
-0.5 | 0.359 | 0.00541 | -0.074 | 66.412
0 | 0.427 | 0.00438 | -0.075 | 97.517
0.5 | 0.495 | 0.00445 | -0.075 | 111.244
1 | 0.562 | 0.00449 | -0.076 | 125.144
1.5 | 0.629 | 0.00452 | -0.076 | 139.092
2 | 0.696 | 0.00462 | -0.077 | 150.845
2.5 | 0.763 | 0.00433 | -0.077 | 176.391
3 | 0.825 | 0.00379 | -0.078 | 217.727
3.5 | 0.888 | 0.00387 | -0.078 | 229.685
4 | 0.95 | 0.00397 | -0.079 | 238.896
4.5 | 1.002 | 0.00995 | -0.079 | 100.63
5 | 1.051 | 0.01066 | -0.079 | 98.589
5.5 | 1.089 | 0.01144 | -0.079 | 95.169
6 | 1.109 | 0.01242 | -0.08 | 89.247
6.5 | 1.096 | 0.01361 | -0.08 | 80.503
7 | 0.994 | 0.01478 | -0.08 | 67.263
7.5 | 0.563 | 0.0488 | -0.04 | 11.539
8 | 0.587 | 0.05421 | -0.037 | 10.835
8.5 | 0.738 | 0.01805 | -0.081 | 40.907
9 | 0.64 | 0.05964 | -0.04 | 10.727
9.5 | 0.664 | 0.07079 | -0.037 | 9.379
10 | 0.823 | 0.02153 | -0.081 | 38.233
10.5 | 0.72 | 0.06798 | -0.047 | 10.594
11 | 0.741 | 0.07797 | -0.041 | 9.509
11.5 | 0.767 | 0.08879 | -0.042 | 8.637
12 | 0.793 | 0.08235 | -0.044 | 9.63
12.5 | 0.818 | 0.08982 | -0.044 | 9.103
13 | 0.843 | 0.10056 | -0.044 | 8.382
13.5 | 0.869 | 0.10182 | -0.046 | 8.532
14 | 0.894 | 0.10536 | -0.046 | 8.481
14.5 | 0.919 | 0.11205 | -0.047 | 8.198
15 | 0.947 | 0.11728 | -0.05 | 8.073
15.5 | 0.97 | 0.11875 | -0.049 | 8.168
16 | 0.995 | 0.12383 | -0.05 | 8.034
16.5 | 1.022 | 0.12851 | -0.052 | 7.95
17 | 1.051 | 0.13581 | -0.055 | 7.737
17.5 | 1.071 | 0.13819 | -0.053 | 7.75
18 | 1.096 | 0.14277 | -0.054 | 7.675
18.5 | 1.123 | 0.14952 | -0.056 | 7.51
19 | 1.153 | 0.15401 | -0.059 | 7.487
19.5 | 1.171 | 0.1541 | -0.057 | 7.6
20 | 1.196 | 0.16119 | -0.058 | 7.419

## 72. Re 4M Mach 0.50 (2)
BIGFOIL.COM POLAR EXPORT
NACA64-509 a=0.5
NACA64-509 a=0.5 |  |  |  | Cl Max: | 1.2751 | at alpha= | 7.5 | deg
XFOIL ncrit=9 |  |  |  | L/D Max: | 208.892 | at alpha= | 2.5 | deg
Re: | 4000000 |  |  | Cd Min: | 0.27315 | at alpha= | -20 | deg
Mach: | 0.5 |  |  | Cl=0 at alpha= | -3.1915 | deg
|  |  |  | @ Cl=0.1, Cd= | 0.0063374
|  |  |  | @ Cl=0.4, Cd= | 0.0054361
|  |  |  | @ Cl=0.6, Cd= | 0.0040388
alpha (deg) | Cl | Cd | Cm | Cl/Cd
-20 | -0.768 | 0.27315 | 0.067 | -2.8116
-19.5 | -0.7442 | 0.26426 | 0.0615 | -2.8162
-19 | -0.7219 | 0.2557 | 0.056 | -2.8232
-18.5 | -0.6983 | 0.2478 | 0.0506 | -2.818
-18 | -0.6746 | 0.23987 | 0.0453 | -2.8124
-17.5 | -0.651 | 0.23188 | 0.0401 | -2.8075
-17 | -0.6274 | 0.2238 | 0.035 | -2.8034
-16.5 | -0.6034 | 0.21545 | 0.03 | -2.8006
-16 | -0.5801 | 0.20711 | 0.025 | -2.8009
-15 | -0.5317 | 0.19038 | 0.0143 | -2.7928
-14.5 | -0.514 | 0.18279 | 0.011 | -2.812
-14 | -0.4932 | 0.17467 | 0.0066 | -2.8236
-13.5 | -0.4735 | 0.16658 | 0.002 | -2.8425
-13 | -0.4538 | 0.1581 | -0.0025 | -2.8703
-12.5 | -0.4347 | 0.14959 | -0.0071 | -2.9059
-12 | -0.4127 | 0.14292 | -0.0113 | -2.8876
-11.5 | -0.3926 | 0.13484 | -0.0156 | -2.9116
-11 | -0.3739 | 0.12713 | -0.0199 | -2.9411
-10.5 | -0.3566 | 0.11933 | -0.0241 | -2.9884
-10 | -0.3398 | 0.11174 | -0.0282 | -3.041
-9.5 | -0.3259 | 0.10427 | -0.0323 | -3.1255
-9 | -0.3137 | 0.09615 | -0.0365 | -3.2626
-8.5 | -0.3016 | 0.08858 | -0.0405 | -3.4048
-8 | -0.2901 | 0.08136 | -0.0443 | -3.5656
-7.5 | -0.2816 | 0.07403 | -0.0482 | -3.8039
-7 | -0.2789 | 0.06672 | -0.052 | -4.1802
-6.5 | -0.2764 | 0.06078 | -0.0552 | -4.5475
-6 | -0.2658 | 0.05118 | -0.0661 | -5.1934
-5.5 | -0.2382 | 0.04181 | -0.0753 | -5.6972
-5 | -0.1985 | 0.03339 | -0.0811 | -5.9449
-4.5 | -0.1535 | 0.02358 | -0.0845 | -6.5098
-4 | -0.1015 | 0.01466 | -0.0851 | -6.9236
-3.5 | -0.0422 | 0.00855 | -0.0845 | -4.9357
-3 | 0.0262 | 0.00718 | -0.0837 | 3.649
-2.5 | 0.0951 | 0.00636 | -0.0832 | 14.9528
-2 | 0.1644 | 0.00604 | -0.0831 | 27.2185
-1.5 | 0.2332 | 0.00585 | -0.0832 | 39.8632
-1 | 0.3018 | 0.00564 | -0.0835 | 53.5106
-0.5 | 0.37 | 0.00552 | -0.0838 | 67.029
0 | 0.4379 | 0.00533 | -0.0843 | 82.1576
0.5 | 0.5049 | 0.00473 | -0.085 | 106.7442
1 | 0.572 | 0.00442 | -0.0857 | 129.4118
1.5 | 0.6337 | 0.00358 | -0.0851 | 177.0112
2 | 0.7051 | 0.00352 | -0.0859 | 200.3125
2.5 | 0.7729 | 0.0037 | -0.0861 | 208.8919
3 | 0.8391 | 0.00412 | -0.086 | 203.665
3.5 | 0.8971 | 0.00545 | -0.0849 | 164.6055
4 | 0.9487 | 0.00723 | -0.0829 | 131.2172
4.5 | 1.0046 | 0.00842 | -0.0808 | 119.3112
5 | 1.0662 | 0.00911 | -0.0791 | 117.0362
5.5 | 1.1281 | 0.00975 | -0.077 | 115.7026
6 | 1.1868 | 0.01056 | -0.0742 | 112.3864
6.5 | 1.2411 | 0.01153 | -0.0703 | 107.6409
7 | 1.2741 | 0.0131 | -0.0629 | 97.2595
7.5 | 1.2751 | 0.01595 | -0.0525 | 79.9436
8 | 1.2705 | 0.02038 | -0.0436 | 62.3405
8.5 | 1.2681 | 0.02636 | -0.0356 | 48.107
9 | 1.2575 | 0.03379 | -0.0298 | 37.2152
9.5 | 1.2313 | 0.04253 | -0.0265 | 28.9513
10 | 1.1949 | 0.05291 | -0.0262 | 22.5836
10.5 | 1.1608 | 0.06432 | -0.0292 | 18.0473
11 | 1.1243 | 0.07798 | -0.0356 | 14.4178
11.5 | 1.0919 | 0.09344 | -0.0451 | 11.6856
12 | 1.0655 | 0.11095 | -0.057 | 9.6034
12.5 | 1.0489 | 0.12915 | -0.0681 | 8.1216

## 73. Re 5M Mach 0.00 (1)
BIGFOIL.COM POLAR EXPORT
NACA64-509 a=0.5
NACA64-509 a=0.5 |  |  |  | Cl Max: | 1.153 | at alpha= | 8.5 | deg
JavaFoil+Calcfoil stall+Eppler ext transition |  |  |  | L/D Max: | 208.723 | at alpha= | 4.5 | deg
Re: | 5000000 |  |  | Cd Min: | 0.00389 | at alpha= | 3.5 | deg
Mach: | 0 |  |  | Cl=0 at alpha= | -3.1667 | deg
|  |  |  | @ Cl=0.1, Cd= | 0.0058095
|  |  |  | @ Cl=0.4, Cd= | 0.0042351
|  |  |  | @ Cl=0.6, Cd= | 0.0043469
alpha (deg) | Cl | Cd | Cm | Cl/Cd
-15.5 | -0.274 | 0.11729 | -0.026 | -2.339
-15 | -0.289 | 0.11078 | -0.026 | -2.611
-14.5 | -0.304 | 0.10426 | -0.026 | -2.92
-14 | -0.32 | 0.09952 | -0.026 | -3.213
-13.5 | -0.335 | 0.09409 | -0.026 | -3.559
-13 | -0.349 | 0.08819 | -0.026 | -3.962
-12.5 | -0.363 | 0.08424 | -0.026 | -4.312
-12 | -0.376 | 0.07947 | -0.026 | -4.728
-11.5 | -0.386 | 0.07651 | -0.026 | -5.05
-11 | -0.395 | 0.07259 | -0.026 | -5.437
-10.5 | -0.397 | 0.06773 | -0.026 | -5.858
-10 | -0.394 | 0.06388 | -0.026 | -6.167
-9.5 | -0.388 | 0.06039 | -0.026 | -6.421
-9 | -0.378 | 0.0568 | -0.026 | -6.651
-8.5 | -0.364 | 0.05288 | -0.027 | -6.887
-8 | -0.347 | 0.04942 | -0.028 | -7.012
-7.5 | -0.325 | 0.04659 | -0.028 | -6.97
-7 | -0.299 | 0.04368 | -0.03 | -6.851
-6.5 | -0.269 | 0.04127 | -0.03 | -6.528
-6 | -0.237 | 0.03826 | -0.032 | -6.188
-5.5 | -0.247 | 0.00716 | -0.061 | -34.553
-5 | -0.199 | 0.00697 | -0.061 | -28.495
-4.5 | -0.147 | 0.00676 | -0.061 | -21.772
-4 | -0.093 | 0.00664 | -0.062 | -14.033
-3.5 | -0.038 | 0.00622 | -0.062 | -6.034
-3 | 0.019 | 0.00614 | -0.062 | 3.17
-2.5 | 0.077 | 0.00602 | -0.063 | 12.838
-2 | 0.136 | 0.00548 | -0.063 | 24.75
-1.5 | 0.194 | 0.00536 | -0.064 | 36.177
-1 | 0.253 | 0.00527 | -0.064 | 47.964
-0.5 | 0.311 | 0.00521 | -0.064 | 59.722
0 | 0.37 | 0.00423 | -0.065 | 87.539
0.5 | 0.429 | 0.00424 | -0.065 | 101.039
1 | 0.487 | 0.00428 | -0.066 | 113.66
1.5 | 0.545 | 0.00429 | -0.066 | 126.949
2 | 0.603 | 0.00435 | -0.067 | 138.714
2.5 | 0.661 | 0.00439 | -0.067 | 150.69
3 | 0.716 | 0.00447 | -0.067 | 160.124
3.5 | 0.773 | 0.00389 | -0.068 | 198.41
4 | 0.828 | 0.00403 | -0.068 | 205.367
4.5 | 0.882 | 0.00422 | -0.069 | 208.723
5 | 0.932 | 0.00837 | -0.069 | 111.318
5.5 | 0.98 | 0.00879 | -0.069 | 111.504
6 | 1.026 | 0.00922 | -0.07 | 111.221
6.5 | 1.067 | 0.00968 | -0.07 | 110.192
7 | 1.103 | 0.01021 | -0.071 | 108.108
7.5 | 1.13 | 0.01077 | -0.071 | 104.891
8 | 1.146 | 0.01141 | -0.071 | 100.492
8.5 | 1.153 | 0.01207 | -0.072 | 95.516
9 | 1.15 | 0.01284 | -0.072 | 89.606
9.5 | 1.138 | 0.01366 | -0.072 | 83.301
10 | 1.117 | 0.01455 | -0.072 | 76.718
10.5 | 1.085 | 0.0159 | -0.072 | 68.261
11 | 1.049 | 0.01692 | -0.072 | 61.971
11.5 | 1.005 | 0.01826 | -0.072 | 55.068
12 | 0.944 | 0.02221 | -0.071 | 42.518
12.5 | 0.766 | 0.08102 | -0.04 | 9.458
13 | 0.729 | 0.08285 | -0.043 | 8.805
13.5 | 0.689 | 0.08711 | -0.044 | 7.914

## 74. Re 5M Mach 0.00 (2)
BIGFOIL.COM POLAR EXPORT
NACA64-509 a=0.5
NACA64-509 a=0.5 |  |  |  | Cl Max: | 1.6832 | at alpha= | 17.5 | deg
XFOIL ncrit=9 |  |  |  | L/D Max: | 194.865 | at alpha= | 2.5 | deg
Re: | 5000000 |  |  | Cd Min: | 0.10368 | at alpha= | 20 | deg
Mach: | 0 |  |  | Cl=0 at alpha= | -3.215 | deg
|  |  |  | @ Cl=0.1, Cd= | 0.0055682
|  |  |  | @ Cl=0.4, Cd= | 0.0046084
|  |  |  | @ Cl=0.6, Cd= | 0.0032139
alpha (deg) | Cl | Cd | Cm | Cl/Cd
-12 | -0.9516 | 0.01872 | -0.0667 | -50.8333
-11.5 | -0.9082 | 0.01598 | -0.0665 | -56.8335
-11 | -0.8596 | 0.01423 | -0.0663 | -60.4076
-10.5 | -0.8085 | 0.01302 | -0.0663 | -62.0968
-10 | -0.7559 | 0.01206 | -0.0663 | -62.6783
-9.5 | -0.7023 | 0.01131 | -0.0663 | -62.0955
-9 | -0.648 | 0.01071 | -0.0665 | -60.5042
-8.5 | -0.5927 | 0.01034 | -0.0666 | -57.3211
-8 | -0.5373 | 0.00997 | -0.0668 | -53.8917
-7.5 | -0.4839 | 0.00866 | -0.0668 | -55.8776
-7 | -0.4283 | 0.00819 | -0.067 | -52.2955
-6.5 | -0.3723 | 0.00781 | -0.0672 | -47.6697
-6 | -0.316 | 0.00748 | -0.0675 | -42.246
-5.5 | -0.2596 | 0.00721 | -0.0678 | -36.0055
-5 | -0.2033 | 0.00677 | -0.068 | -30.0295
-4.5 | -0.1466 | 0.00644 | -0.0683 | -22.764
-4 | -0.0896 | 0.00621 | -0.0686 | -14.4283
-3.5 | -0.0326 | 0.006 | -0.069 | -5.4333
-3 | 0.0246 | 0.00579 | -0.0693 | 4.2487
-2.5 | 0.0818 | 0.0056 | -0.0697 | 14.6071
-2 | 0.139 | 0.0055 | -0.0701 | 25.2727
-1.5 | 0.1964 | 0.00534 | -0.0705 | 36.779
-1 | 0.2537 | 0.00524 | -0.0709 | 48.416
-0.5 | 0.311 | 0.00514 | -0.0713 | 60.5058
0 | 0.3682 | 0.00485 | -0.0718 | 75.9175
0.5 | 0.4248 | 0.00442 | -0.0724 | 96.1086
1 | 0.4815 | 0.00411 | -0.0729 | 117.1533
1.5 | 0.5368 | 0.00349 | -0.0733 | 153.8109
2 | 0.5857 | 0.00318 | -0.0717 | 184.1824
2.5 | 0.6489 | 0.00333 | -0.0736 | 194.8649
3 | 0.7032 | 0.0039 | -0.0738 | 180.3077
3.5 | 0.7549 | 0.00487 | -0.0737 | 155.0103
4 | 0.8058 | 0.00591 | -0.0736 | 136.3452
4.5 | 0.8574 | 0.00673 | -0.0734 | 127.3997
5 | 0.9095 | 0.0074 | -0.0732 | 122.9054
5.5 | 0.9627 | 0.00784 | -0.0732 | 122.7934
6 | 1.016 | 0.00824 | -0.0732 | 123.301
6.5 | 1.0684 | 0.0087 | -0.073 | 122.8046
7 | 1.1205 | 0.00915 | -0.0729 | 122.459
7.5 | 1.1718 | 0.00963 | -0.0726 | 121.6822
8 | 1.2219 | 0.0102 | -0.0722 | 119.7941
8.5 | 1.2708 | 0.01082 | -0.0716 | 117.4492
9 | 1.3187 | 0.01149 | -0.0708 | 114.7694
9.5 | 1.3653 | 0.0122 | -0.0699 | 111.9098
10 | 1.409 | 0.01308 | -0.0686 | 107.7217
10.5 | 1.4504 | 0.01399 | -0.0669 | 103.6741
11 | 1.4907 | 0.01482 | -0.0651 | 100.587
11.5 | 1.5269 | 0.01577 | -0.0627 | 96.8231
12 | 1.5495 | 0.01684 | -0.0578 | 92.0131
12.5 | 1.5694 | 0.01818 | -0.0532 | 86.3256
13 | 1.5903 | 0.01979 | -0.0494 | 80.3588
13.5 | 1.6097 | 0.02171 | -0.046 | 74.1456
14 | 1.6282 | 0.02387 | -0.0429 | 68.2111
14.5 | 1.6459 | 0.02627 | -0.0402 | 62.6532
15 | 1.6579 | 0.02928 | -0.0375 | 56.6223
15.5 | 1.6712 | 0.03237 | -0.0354 | 51.6281
16 | 1.6779 | 0.03625 | -0.0334 | 46.2869
16.5 | 1.6812 | 0.04071 | -0.0319 | 41.297
17 | 1.6827 | 0.0457 | -0.031 | 36.8206
17.5 | 1.6832 | 0.05115 | -0.0308 | 32.9071
18 | 1.6672 | 0.05918 | -0.0315 | 28.1717
18.5 | 1.6588 | 0.0668 | -0.0331 | 24.8323
19 | 1.6465 | 0.07555 | -0.0357 | 21.7935
19.5 | 1.6134 | 0.08856 | -0.0408 | 18.2182
20 | 1.5754 | 0.10368 | -0.048 | 15.1948

## 75. Re 5M Mach 0.10 (1)
BIGFOIL.COM POLAR EXPORT
NACA64-509 a=0.5
NACA64-509 a=0.5 |  |  |  | Cl Max: | 1.151 | at alpha= | 8.5 | deg
JavaFoil+Calcfoil stall+Eppler ext transition |  |  |  | L/D Max: | 207.64 | at alpha= | 4.5 | deg
Re: | 5000000 |  |  | Cd Min: | 0.00388 | at alpha= | 3.5 | deg
Mach: | 0.1 |  |  | Cl=0 at alpha= | -3.1724 | deg
|  |  |  | @ Cl=0.1, Cd= | 0.0058028
|  |  |  | @ Cl=0.4, Cd= | 0.0042195
|  |  |  | @ Cl=0.6, Cd= | 0.0043669
alpha (deg) | Cl | Cd | Cm | Cl/Cd
-15.5 | -0.234 | 0.11897 | -0.026 | -1.969
-15 | -0.251 | 0.11051 | -0.026 | -2.269
-14.5 | -0.268 | 0.10605 | -0.026 | -2.524
-14 | -0.285 | 0.09936 | -0.026 | -2.87
-13.5 | -0.303 | 0.09389 | -0.026 | -3.223
-13 | -0.32 | 0.08859 | -0.026 | -3.611
-12.5 | -0.336 | 0.08395 | -0.026 | -4.008
-12 | -0.352 | 0.07966 | -0.026 | -4.418
-11.5 | -0.366 | 0.07628 | -0.026 | -4.794
-11 | -0.377 | 0.07211 | -0.026 | -5.229
-10.5 | -0.382 | 0.0681 | -0.026 | -5.611
-10 | -0.382 | 0.06477 | -0.026 | -5.894
-9.5 | -0.378 | 0.06061 | -0.026 | -6.237
-9 | -0.37 | 0.05746 | -0.026 | -6.447
-8.5 | -0.359 | 0.0531 | -0.027 | -6.756
-8 | -0.343 | 0.04965 | -0.028 | -6.901
-7.5 | -0.322 | 0.04689 | -0.028 | -6.87
-7 | -0.298 | 0.04383 | -0.029 | -6.791
-6.5 | -0.269 | 0.04156 | -0.03 | -6.466
-6 | -0.236 | 0.03861 | -0.031 | -6.123
-5.5 | -0.248 | 0.00718 | -0.061 | -34.479
-5 | -0.199 | 0.00697 | -0.061 | -28.587
-4.5 | -0.148 | 0.00678 | -0.062 | -21.764
-4 | -0.094 | 0.00666 | -0.062 | -14.064
-3.5 | -0.038 | 0.00626 | -0.062 | -6.024
-3 | 0.02 | 0.00615 | -0.063 | 3.18
-2.5 | 0.078 | 0.006 | -0.063 | 12.936
-2 | 0.136 | 0.00548 | -0.064 | 24.869
-1.5 | 0.195 | 0.00536 | -0.064 | 36.344
-1 | 0.254 | 0.00525 | -0.064 | 48.38
-0.5 | 0.313 | 0.00523 | -0.065 | 59.838
0 | 0.372 | 0.00421 | -0.065 | 88.297
0.5 | 0.431 | 0.00423 | -0.066 | 101.89
1 | 0.489 | 0.00429 | -0.066 | 114.061
1.5 | 0.548 | 0.00434 | -0.066 | 126.288
2 | 0.606 | 0.00437 | -0.067 | 138.707
2.5 | 0.665 | 0.00439 | -0.067 | 151.402
3 | 0.72 | 0.00446 | -0.068 | 161.494
3.5 | 0.776 | 0.00388 | -0.068 | 199.838
4 | 0.832 | 0.00402 | -0.069 | 206.786
4.5 | 0.886 | 0.00427 | -0.069 | 207.64
5 | 0.937 | 0.0084 | -0.069 | 111.465
5.5 | 0.985 | 0.00883 | -0.07 | 111.518
6 | 1.03 | 0.00929 | -0.07 | 110.887
6.5 | 1.07 | 0.00978 | -0.07 | 109.466
7 | 1.106 | 0.01032 | -0.071 | 107.178
7.5 | 1.132 | 0.01088 | -0.071 | 104.073
8 | 1.146 | 0.01153 | -0.072 | 99.442
8.5 | 1.151 | 0.01221 | -0.072 | 94.248
9 | 1.145 | 0.013 | -0.072 | 88.028
9.5 | 1.128 | 0.01386 | -0.072 | 81.393
10 | 1.102 | 0.01483 | -0.073 | 74.346
10.5 | 1.065 | 0.0163 | -0.072 | 65.295
11 | 1.017 | 0.01815 | -0.072 | 56.002
11.5 | 0.82 | 0.06987 | -0.044 | 11.736
12 | 0.782 | 0.07166 | -0.046 | 10.919
12.5 | 0.731 | 0.0818 | -0.04 | 8.932
13 | 0.688 | 0.08487 | -0.042 | 8.105
13.5 | 0.643 | 0.08898 | -0.043 | 7.232

## 76. Re 5M Mach 0.10 (2)
BIGFOIL.COM POLAR EXPORT
NACA64-509 a=0.5
NACA64-509 a=0.5 |  |  |  | Cl Max: | 1.6524 | at alpha= | 16 | deg
XFOIL ncrit=9 |  |  |  | L/D Max: | 196.036 | at alpha= | 2.5 | deg
Re: | 5000000 |  |  | Cd Min: | 0.13424 | at alpha= | 20 | deg
Mach: | 0.1 |  |  | Cl=0 at alpha= | -3.2139 | deg
|  |  |  | @ Cl=0.1, Cd= | 0.0055791
|  |  |  | @ Cl=0.4, Cd= | 0.0046263
|  |  |  | @ Cl=0.6, Cd= | 0.0032055
alpha (deg) | Cl | Cd | Cm | Cl/Cd
-11.5 | -0.8963 | 0.02208 | -0.0688 | -40.5933
-11 | -0.8626 | 0.0166 | -0.0684 | -51.9639
-10.5 | -0.8141 | 0.01447 | -0.0681 | -56.2612
-10 | -0.7622 | 0.01308 | -0.0679 | -58.2722
-9.5 | -0.7087 | 0.012 | -0.0678 | -59.0583
-8.5 | -0.5985 | 0.01061 | -0.0678 | -56.409
-8 | -0.5425 | 0.01017 | -0.0679 | -53.3432
-7.5 | -0.4882 | 0.00892 | -0.0678 | -54.7309
-7 | -0.4321 | 0.00836 | -0.0679 | -51.6866
-6.5 | -0.3756 | 0.00794 | -0.068 | -47.3048
-6 | -0.3187 | 0.00759 | -0.0682 | -41.9895
-5.5 | -0.2618 | 0.00727 | -0.0684 | -36.011
-5 | -0.2045 | 0.00706 | -0.0686 | -28.966
-4.5 | -0.1478 | 0.00647 | -0.0688 | -22.8439
-4 | -0.0904 | 0.00624 | -0.0691 | -14.4872
-3.5 | -0.0329 | 0.00602 | -0.0694 | -5.4651
-3 | 0.0246 | 0.00581 | -0.0697 | 4.2341
-2.5 | 0.0822 | 0.00561 | -0.0701 | 14.6524
-2 | 0.1398 | 0.00551 | -0.0705 | 25.3721
-1.5 | 0.1975 | 0.00535 | -0.0709 | 36.9159
-1 | 0.2553 | 0.00525 | -0.0713 | 48.6286
-0.5 | 0.3129 | 0.00514 | -0.0717 | 60.8755
0 | 0.3704 | 0.00485 | -0.0722 | 76.3711
0.5 | 0.4273 | 0.00442 | -0.0728 | 96.6742
1 | 0.4844 | 0.00411 | -0.0733 | 117.8589
1.5 | 0.5401 | 0.0035 | -0.0737 | 154.3143
2 | 0.5892 | 0.00318 | -0.0721 | 185.283
2.5 | 0.6528 | 0.00333 | -0.074 | 196.036
3 | 0.7074 | 0.0039 | -0.0742 | 181.3846
3.5 | 0.7594 | 0.00489 | -0.0741 | 155.2965
4 | 0.8104 | 0.00595 | -0.0739 | 136.2017
4.5 | 0.8624 | 0.00676 | -0.0737 | 127.574
5 | 0.9148 | 0.00744 | -0.0735 | 122.957
5.5 | 0.9684 | 0.00789 | -0.0734 | 122.7376
6 | 1.022 | 0.00829 | -0.0734 | 123.2811
6.5 | 1.0749 | 0.00875 | -0.0732 | 122.8457
7 | 1.1271 | 0.00923 | -0.0729 | 122.1127
7.5 | 1.179 | 0.00971 | -0.0726 | 121.4212
8 | 1.2292 | 0.01031 | -0.072 | 119.2241
8.5 | 1.2777 | 0.01102 | -0.0712 | 115.9437
9 | 1.3263 | 0.01165 | -0.0704 | 113.8455
9.5 | 1.3727 | 0.01241 | -0.0693 | 110.6124
10 | 1.4144 | 0.01347 | -0.0674 | 105.0037
10.5 | 1.4571 | 0.01425 | -0.0658 | 102.2526
11 | 1.4956 | 0.0152 | -0.0635 | 98.3947
11.5 | 1.5263 | 0.01625 | -0.0599 | 93.9262
12 | 1.545 | 0.01752 | -0.0545 | 88.1849
12.5 | 1.5652 | 0.0191 | -0.0501 | 81.9476
13 | 1.5851 | 0.02098 | -0.0464 | 75.5529
13.5 | 1.6026 | 0.02326 | -0.0429 | 68.8994
14 | 1.619 | 0.0258 | -0.0398 | 62.7519
14.5 | 1.6339 | 0.02863 | -0.0371 | 57.0695
15 | 1.6422 | 0.03222 | -0.0344 | 50.9683
15.5 | 1.6519 | 0.03589 | -0.0324 | 46.0267
16 | 1.6524 | 0.04072 | -0.0307 | 40.5796
16.5 | 1.6489 | 0.04639 | -0.0297 | 35.5443
17 | 1.6436 | 0.05272 | -0.0296 | 31.176
17.5 | 1.6378 | 0.05961 | -0.0303 | 27.4753
18 | 1.6096 | 0.07036 | -0.0328 | 22.8766
18.5 | 1.5912 | 0.08054 | -0.0364 | 19.7566
19 | 1.5674 | 0.09252 | -0.0416 | 16.9412
19.5 | 1.5143 | 0.11145 | -0.0515 | 13.5873
20 | 1.4533 | 0.13424 | -0.0653 | 10.8261

## 77. Re 5M Mach 0.25 (1)
BIGFOIL.COM POLAR EXPORT
NACA64-509 a=0.5
NACA64-509 a=0.5 |  |  |  | Cl Max: | 1.139 | at alpha= | 8 | deg
JavaFoil+Calcfoil stall+Eppler ext transition |  |  |  | L/D Max: | 227.9 | at alpha= | 4 | deg
Re: | 5000000 |  |  | Cd Min: | 0.00375 | at alpha= | 4 | deg
Mach: | 0.25 |  |  | Cl=0 at alpha= | -3.1695 | deg
|  |  |  | @ Cl=0.1, Cd= | 0.0055867
|  |  |  | @ Cl=0.4, Cd= | 0.09119
|  |  |  | @ Cl=0.6, Cd= | 0.09119
alpha (deg) | Cl | Cd | Cm | Cl/Cd
-13.5 | -0.059 | 0.09444 | -0.028 | -0.621
-13 | -0.056 | 0.08971 | -0.028 | -0.622
-12.5 | -0.053 | 0.08459 | -0.028 | -0.627
-12 | -0.098 | 0.08414 | -0.027 | -1.165
-11.5 | -0.165 | 0.07775 | -0.027 | -2.123
-11 | -0.213 | 0.07297 | -0.027 | -2.92
-10.5 | -0.248 | 0.06783 | -0.027 | -3.652
-10 | -0.273 | 0.0646 | -0.027 | -4.227
-9.5 | -0.292 | 0.06144 | -0.027 | -4.757
-9 | -0.305 | 0.05808 | -0.027 | -5.249
-8.5 | -0.31 | 0.05492 | -0.027 | -5.651
-8 | -0.309 | 0.05145 | -0.027 | -6.001
-7.5 | -0.3 | 0.04811 | -0.028 | -6.232
-7 | -0.284 | 0.0452 | -0.028 | -6.284
-6.5 | -0.262 | 0.04257 | -0.029 | -6.145
-6 | -0.233 | 0.03982 | -0.03 | -5.863
-5.5 | -0.201 | 0.03614 | -0.034 | -5.56
-5 | -0.201 | 0.00707 | -0.063 | -28.454
-4.5 | -0.15 | 0.0069 | -0.063 | -21.747
-4 | -0.096 | 0.00674 | -0.064 | -14.176
-3.5 | -0.039 | 0.00628 | -0.064 | -6.143
-3 | 0.02 | 0.00618 | -0.065 | 3.243
-2.5 | 0.08 | 0.00563 | -0.065 | 14.165
-2 | 0.14 | 0.0055 | -0.065 | 25.401
-1.5 | 0.2 | 0.00536 | -0.066 | 37.332
-1 | 0.261 | 0.00528 | -0.066 | 49.415
-0.5 | 0.321 | 0.0052 | -0.067 | 61.775
0 | 0.382 | 0.00426 | -0.067 | 89.701
0.5 | 0.443 | 0.00425 | -0.067 | 104.185
1 | 0.503 | 0.00429 | -0.068 | 117.102
1.5 | 0.563 | 0.00435 | -0.068 | 129.449
2 | 0.623 | 0.00436 | -0.069 | 142.953
2.5 | 0.683 | 0.00445 | -0.069 | 153.374
3 | 0.739 | 0.00452 | -0.07 | 163.753
3.5 | 0.797 | 0.00393 | -0.07 | 202.868
4 | 0.854 | 0.00375 | -0.07 | 227.9
4.5 | 0.909 | 0.00439 | -0.071 | 207.16
5 | 0.96 | 0.0087 | -0.071 | 110.264
5.5 | 1.008 | 0.00919 | -0.072 | 109.637
6 | 1.051 | 0.00967 | -0.072 | 108.698
6.5 | 1.089 | 0.01022 | -0.072 | 106.519
7 | 1.12 | 0.01085 | -0.073 | 103.318
7.5 | 1.138 | 0.01153 | -0.073 | 98.696
8 | 1.139 | 0.01226 | -0.073 | 92.854
8.5 | 1.124 | 0.01313 | -0.074 | 85.628
9 | 1.093 | 0.01413 | -0.074 | 77.323
9.5 | 1.044 | 0.01524 | -0.074 | 68.499
10 | 0.977 | 0.01665 | -0.074 | 58.684
10.5 | 0.747 | 0.06768 | -0.037 | 11.037
11 | 0.679 | 0.06766 | -0.044 | 10.037
11.5 | 0.59 | 0.07692 | -0.037 | 7.675
12 | 0.501 | 0.08241 | -0.037 | 6.075
12.5 | 0.405 | 0.08643 | -0.038 | 4.688
13 | 0.301 | 0.09119 | -0.038 | 3.306

## 78. Re 5M Mach 0.25 (2)
BIGFOIL.COM POLAR EXPORT
NACA64-509 a=0.5
NACA64-509 a=0.5 |  |  |  | Cl Max: | 1.4986 | at alpha= | 12.5 | deg
XFOIL ncrit=9 |  |  |  | L/D Max: | 200.178 | at alpha= | 2.5 | deg
Re: | 5000000 |  |  | Cd Min: | 0.25093 | at alpha= | -20 | deg
Mach: | 0.25 |  |  | Cl=0 at alpha= | -3.2079 | deg
|  |  |  | @ Cl=0.1, Cd= | 0.0056291
|  |  |  | @ Cl=0.4, Cd= | 0.0047849
|  |  |  | @ Cl=0.6, Cd= | 0.0032666
alpha (deg) | Cl | Cd | Cm | Cl/Cd
-20 | -0.7021 | 0.25093 | 0.0545 | -2.798
-19.5 | -0.6826 | 0.24344 | 0.0499 | -2.804
-19 | -0.6635 | 0.2364 | 0.0454 | -2.8067
-17.5 | -0.5072 | 0.19755 | 0.0417 | -2.5675
-17 | -0.5899 | 0.20674 | 0.0275 | -2.8533
-16.5 | -0.5709 | 0.20009 | 0.0232 | -2.8532
-16 | -0.5518 | 0.19346 | 0.019 | -2.8523
-15.5 | -0.5334 | 0.18643 | 0.0148 | -2.8611
-13.5 | -0.4662 | 0.15482 | -0.0021 | -3.0112
-13 | -0.4505 | 0.1472 | -0.0059 | -3.0605
-12.5 | -0.4336 | 0.13999 | -0.0096 | -3.0974
-12 | -0.4224 | 0.13174 | -0.0138 | -3.2063
-11.5 | -0.4066 | 0.12501 | -0.0175 | -3.2525
-11 | -0.3903 | 0.11871 | -0.021 | -3.2878
-10.5 | -0.3889 | 0.10764 | -0.0255 | -3.613
-10 | -0.3801 | 0.09977 | -0.0294 | -3.8098
-9.5 | -0.3888 | 0.08863 | -0.0347 | -4.3868
-9 | -0.3688 | 0.08443 | -0.0373 | -4.3681
-7.5 | -0.5064 | 0.01296 | -0.0734 | -39.0741
-7 | -0.4496 | 0.01118 | -0.073 | -40.2147
-6.5 | -0.3935 | 0.00906 | -0.0724 | -43.4327
-6 | -0.3335 | 0.00855 | -0.0722 | -39.0058
-5.5 | -0.2739 | 0.00786 | -0.0719 | -34.8473
-5 | -0.2142 | 0.00736 | -0.0718 | -29.1033
-4.5 | -0.1549 | 0.0067 | -0.0717 | -23.1194
-4 | -0.0949 | 0.00642 | -0.0718 | -14.7819
-3.5 | -0.035 | 0.00613 | -0.072 | -5.7096
-3 | 0.0249 | 0.00594 | -0.0722 | 4.1919
-2.5 | 0.0846 | 0.00566 | -0.0724 | 14.947
-2 | 0.1443 | 0.00554 | -0.0728 | 26.0469
-1.5 | 0.2041 | 0.00538 | -0.0731 | 37.9368
-1 | 0.2637 | 0.00529 | -0.0735 | 49.8488
-0.5 | 0.3233 | 0.00516 | -0.0739 | 62.655
0 | 0.3827 | 0.00492 | -0.0744 | 77.7846
0.5 | 0.4416 | 0.00446 | -0.075 | 99.0135
1 | 0.5004 | 0.00415 | -0.0756 | 120.5783
1.5 | 0.558 | 0.00354 | -0.076 | 157.6271
2 | 0.6087 | 0.00321 | -0.0743 | 189.6262
2.5 | 0.6746 | 0.00337 | -0.0763 | 200.178
3 | 0.731 | 0.00395 | -0.0764 | 185.0633
3.5 | 0.7841 | 0.00502 | -0.0761 | 156.1952
4 | 0.8362 | 0.00616 | -0.0757 | 135.7468
4.5 | 0.8897 | 0.00701 | -0.0753 | 126.9187
5 | 0.9439 | 0.00768 | -0.0749 | 122.9036
5.5 | 0.9996 | 0.00814 | -0.0746 | 122.801
6 | 1.055 | 0.0086 | -0.0742 | 122.6744
6.5 | 1.1101 | 0.00906 | -0.0738 | 122.5276
7 | 1.164 | 0.00962 | -0.073 | 120.9979
7.5 | 1.2168 | 0.01025 | -0.0721 | 118.7122
8 | 1.268 | 0.01096 | -0.0709 | 115.6934
8.5 | 1.3176 | 0.01176 | -0.0693 | 112.0408
9 | 1.3647 | 0.01266 | -0.0673 | 107.7962
9.5 | 1.4032 | 0.01407 | -0.0639 | 99.7299
10 | 1.4395 | 0.01534 | -0.0602 | 93.8396
10.5 | 1.4608 | 0.01668 | -0.0541 | 87.5779
11 | 1.4747 | 0.01885 | -0.0479 | 78.2334
11.5 | 1.4889 | 0.02152 | -0.0427 | 69.1868
12 | 1.4965 | 0.02511 | -0.0377 | 59.5978
12.5 | 1.4986 | 0.02954 | -0.0332 | 50.7312
13 | 1.4889 | 0.03545 | -0.0293 | 42
13.5 | 1.4664 | 0.04313 | -0.0267 | 33.9995
14 | 1.4393 | 0.05202 | -0.026 | 27.6682
14.5 | 1.4064 | 0.06279 | -0.0276 | 22.3985
15 | 1.3653 | 0.07632 | -0.0323 | 17.8892
15.5 | 1.3305 | 0.09088 | -0.0394 | 14.6402
16 | 1.2902 | 0.10882 | -0.0501 | 11.8563
16.5 | 1.253 | 0.12905 | -0.0629 | 9.7094
17 | 1.2089 | 0.15283 | -0.0765 | 7.9101
17.5 | 1.1546 | 0.1793 | -0.0926 | 6.4395

## 79. Re 5M Mach 0.50 (1)
BIGFOIL.COM POLAR EXPORT
NACA64-509 a=0.5
NACA64-509 a=0.5 |  |  |  | Cl Max: | 1.197 | at alpha= | 20 | deg
JavaFoil+Calcfoil stall+Eppler ext transition |  |  |  | L/D Max: | 237.603 | at alpha= | 4 | deg
Re: | 5000000 |  |  | Cd Min: | 0.00377 | at alpha= | 3.5 | deg
Mach: | 0.5 |  |  | Cl=0 at alpha= | -3.1719 | deg
|  |  |  | @ Cl=0.1, Cd= | 0.0057078
|  |  |  | @ Cl=0.4, Cd= | 0.0046931
|  |  |  | @ Cl=0.6, Cd= | 0.0044254
alpha (deg) | Cl | Cd | Cm | Cl/Cd
-20 | -0.904 | 0.15604 | -0.034 | -5.793
-19.5 | -0.877 | 0.15023 | -0.034 | -5.839
-19 | -0.851 | 0.14563 | -0.034 | -5.844
-18.5 | -0.825 | 0.14236 | -0.034 | -5.793
-18 | -0.799 | 0.1383 | -0.034 | -5.775
-17.5 | -0.771 | 0.132 | -0.034 | -5.841
-17 | -0.743 | 0.12787 | -0.033 | -5.813
-16.5 | -0.717 | 0.12466 | -0.033 | -5.75
-16 | -0.69 | 0.12032 | -0.033 | -5.736
-15.5 | -0.664 | 0.11813 | -0.033 | -5.617
-15 | -0.637 | 0.11123 | -0.034 | -5.728
-14.5 | -0.61 | 0.10726 | -0.033 | -5.684
-14 | -0.583 | 0.09777 | -0.033 | -5.961
-13.5 | -0.556 | 0.0905 | -0.033 | -6.145
-13 | -0.53 | 0.08367 | -0.034 | -6.328
-12.5 | -0.503 | 0.0781 | -0.034 | -6.441
-12 | -0.476 | 0.07359 | -0.035 | -6.471
-11.5 | -0.448 | 0.08549 | -0.033 | -5.241
-11 | -0.421 | 0.07615 | -0.032 | -5.527
-10.5 | -0.394 | 0.06816 | -0.033 | -5.783
-10 | -0.367 | 0.0638 | -0.033 | -5.759
-9.5 | -0.341 | 0.05821 | -0.034 | -5.859
-9 | -0.314 | 0.05391 | -0.035 | -5.833
-8.5 | -0.288 | 0.04965 | -0.038 | -5.807
-8 | -0.259 | 0.06001 | -0.031 | -4.319
-7.5 | -0.232 | 0.05083 | -0.031 | -4.57
-7 | -0.205 | 0.04662 | -0.032 | -4.408
-6.5 | -0.179 | 0.04297 | -0.033 | -4.163
-6 | -0.152 | 0.03985 | -0.035 | -3.819
-5.5 | -0.125 | 0.03981 | -0.032 | -3.138
-5 | -0.098 | 0.03816 | -0.031 | -2.569
-4.5 | -0.113 | 0.03636 | -0.03 | -3.105
-4 | -0.08 | 0.03344 | -0.033 | -2.389
-3.5 | -0.042 | 0.00612 | -0.072 | -6.81
-3 | 0.022 | 0.00592 | -0.072 | 3.715
-2.5 | 0.088 | 0.00574 | -0.073 | 15.384
-2 | 0.155 | 0.00556 | -0.073 | 27.948
-1.5 | 0.223 | 0.00544 | -0.073 | 41.016
-1 | 0.291 | 0.00536 | -0.074 | 54.287
-0.5 | 0.359 | 0.00529 | -0.074 | 67.825
0 | 0.427 | 0.0043 | -0.075 | 99.511
0.5 | 0.495 | 0.00435 | -0.075 | 113.64
1 | 0.562 | 0.00438 | -0.076 | 128.237
1.5 | 0.629 | 0.00446 | -0.076 | 141.165
2 | 0.696 | 0.00451 | -0.077 | 154.512
2.5 | 0.763 | 0.00425 | -0.077 | 179.392
3 | 0.825 | 0.0043 | -0.078 | 191.779
3.5 | 0.889 | 0.00377 | -0.078 | 235.748
4 | 0.95 | 0.004 | -0.079 | 237.603
4.5 | 1.003 | 0.00961 | -0.079 | 104.352
5 | 1.053 | 0.01026 | -0.079 | 102.631
5.5 | 1.091 | 0.01099 | -0.079 | 99.188
6 | 1.111 | 0.01192 | -0.08 | 93.171
6.5 | 1.098 | 0.01305 | -0.08 | 84.145
7 | 0.996 | 0.01417 | -0.08 | 70.272
7.5 | 0.68 | 0.01546 | -0.08 | 43.983
8 | 0.588 | 0.0529 | -0.039 | 11.119
8.5 | 0.74 | 0.0173 | -0.081 | 42.798
9 | 0.641 | 0.05856 | -0.043 | 10.951
9.5 | 0.664 | 0.06933 | -0.038 | 9.578
10 | 0.826 | 0.02054 | -0.082 | 40.205
10.5 | 0.844 | 0.02414 | -0.081 | 34.955
11 | 0.742 | 0.07527 | -0.042 | 9.855
11.5 | 0.767 | 0.08402 | -0.043 | 9.131
12 | 0.795 | 0.08013 | -0.047 | 9.927
12.5 | 0.819 | 0.08769 | -0.045 | 9.339
13 | 0.844 | 0.09745 | -0.046 | 8.66
13.5 | 0.869 | 0.09911 | -0.046 | 8.77
14 | 0.894 | 0.10252 | -0.046 | 8.72
14.5 | 0.919 | 0.1096 | -0.047 | 8.387
15 | 0.949 | 0.1131 | -0.052 | 8.392
15.5 | 0.97 | 0.11555 | -0.05 | 8.397
16 | 0.995 | 0.1197 | -0.05 | 8.315
16.5 | 1.023 | 0.12471 | -0.053 | 8.205
17 | 1.053 | 0.13146 | -0.057 | 8.014
17.5 | 1.071 | 0.13509 | -0.054 | 7.931
18 | 1.096 | 0.13835 | -0.054 | 7.923
18.5 | 1.125 | 0.14529 | -0.057 | 7.742
19 | 1.158 | 0.14803 | -0.061 | 7.823
19.5 | 1.172 | 0.15074 | -0.057 | 7.776
20 | 1.197 | 0.15722 | -0.058 | 7.612

## 80. Re 5M Mach 0.50 (2)
BIGFOIL.COM POLAR EXPORT
NACA64-509 a=0.5
NACA64-509 a=0.5 |  |  |  | Cl Max: | 1.2935 | at alpha= | 7 | deg
XFOIL ncrit=9 |  |  |  | L/D Max: | 217.803 | at alpha= | 2.5 | deg
Re: | 5000000 |  |  | Cd Min: | 0.27353 | at alpha= | -20 | deg
Mach: | 0.5 |  |  | Cl=0 at alpha= | -3.181 | deg
|  |  |  | @ Cl=0.1, Cd= | 0.0060925
|  |  |  | @ Cl=0.4, Cd= | 0.0052245
|  |  |  | @ Cl=0.6, Cd= | 0.0040435
alpha (deg) | Cl | Cd | Cm | Cl/Cd
-20 | -0.7682 | 0.27353 | 0.067 | -2.8085
-19.5 | -0.7444 | 0.26466 | 0.0615 | -2.8127
-19 | -0.7208 | 0.25599 | 0.0561 | -2.8157
-18.5 | -0.6971 | 0.24764 | 0.0507 | -2.815
-18 | -0.6735 | 0.23922 | 0.0454 | -2.8154
-17.5 | -0.6514 | 0.23081 | 0.0401 | -2.8222
-17 | -0.6279 | 0.22298 | 0.0349 | -2.8159
-16.5 | -0.6044 | 0.2151 | 0.0298 | -2.8099
-15.5 | -0.5546 | 0.19855 | 0.0188 | -2.7933
-15 | -0.5371 | 0.19136 | 0.0159 | -2.8068
-14.5 | -0.5151 | 0.18312 | 0.0114 | -2.8129
-14 | -0.4937 | 0.17491 | 0.0068 | -2.8226
-13.5 | -0.4745 | 0.16626 | 0.002 | -2.854
-12.5 | -0.4345 | 0.14977 | -0.0071 | -2.9011
-12 | -0.4152 | 0.14163 | -0.0116 | -2.9316
-11.5 | -0.3947 | 0.13445 | -0.0159 | -2.9357
-11 | -0.3739 | 0.12711 | -0.02 | -2.9415
-10.5 | -0.3618 | 0.11789 | -0.0247 | -3.069
-10 | -0.3424 | 0.11124 | -0.0286 | -3.078
-9.5 | -0.3298 | 0.10257 | -0.0328 | -3.2154
-9 | -0.3199 | 0.09428 | -0.0373 | -3.3931
-8.5 | -0.3054 | 0.08747 | -0.0411 | -3.4915
-8 | -0.291 | 0.08098 | -0.0447 | -3.5935
-7.5 | -0.2819 | 0.07386 | -0.0485 | -3.8167
-7 | -0.2782 | 0.06672 | -0.0521 | -4.1697
-6.5 | -0.282 | 0.05978 | -0.0566 | -4.7173
-6 | -0.2668 | 0.05077 | -0.0667 | -5.2551
-5.5 | -0.2398 | 0.04106 | -0.0758 | -5.8402
-5 | -0.2037 | 0.03079 | -0.0823 | -6.6158
-4.5 | -0.1558 | 0.02229 | -0.0848 | -6.9897
-4 | -0.1062 | 0.01223 | -0.0852 | -8.6836
-3.5 | -0.0444 | 0.00755 | -0.0843 | -5.8808
-3 | 0.0252 | 0.00662 | -0.0836 | 3.8066
-2.5 | 0.095 | 0.00612 | -0.0832 | 15.5229
-2 | 0.1642 | 0.00574 | -0.0831 | 28.6063
-1.5 | 0.2333 | 0.00556 | -0.0832 | 41.9604
-1 | 0.3019 | 0.00539 | -0.0835 | 56.0111
-0.5 | 0.3702 | 0.00529 | -0.0839 | 69.9811
0 | 0.4384 | 0.00514 | -0.0843 | 85.2918
0.5 | 0.5057 | 0.00471 | -0.085 | 107.3673
1 | 0.573 | 0.00426 | -0.0857 | 134.507
1.5 | 0.6391 | 0.00373 | -0.0862 | 171.3405
2 | 0.697 | 0.00337 | -0.0841 | 206.8249
2.5 | 0.7732 | 0.00355 | -0.0862 | 217.8028
3 | 0.8379 | 0.00416 | -0.0859 | 201.4183
3.5 | 0.8944 | 0.00567 | -0.0847 | 157.7425
4 | 0.9491 | 0.00714 | -0.083 | 132.9272
4.5 | 1.008 | 0.00811 | -0.0813 | 124.291
5 | 1.0709 | 0.00873 | -0.0797 | 122.669
5.5 | 1.1337 | 0.00935 | -0.0778 | 121.2513
6 | 1.195 | 0.01005 | -0.0752 | 118.9055
6.5 | 1.2521 | 0.01095 | -0.0717 | 114.347
7 | 1.2935 | 0.01246 | -0.0654 | 103.8122
7.5 | 1.2917 | 0.01507 | -0.0538 | 85.7133
8 | 1.2854 | 0.01938 | -0.0443 | 66.3261
8.5 | 1.282 | 0.02525 | -0.0361 | 50.7723
9 | 1.2655 | 0.0332 | -0.0298 | 38.1175
9.5 | 1.236 | 0.04216 | -0.0262 | 29.3169
10 | 1.1999 | 0.05235 | -0.0259 | 22.9207
10.5 | 1.1652 | 0.06371 | -0.0288 | 18.2891
11 | 1.1291 | 0.07718 | -0.035 | 14.6294
11.5 | 1.097 | 0.09244 | -0.0444 | 11.8672
12 | 1.0711 | 0.10961 | -0.056 | 9.7719

## 81. Re 6M Mach 0.00 (1)
BIGFOIL.COM POLAR EXPORT
NACA64-509 a=0.5
NACA64-509 a=0.5 |  |  |  | Cl Max: | 1.154 | at alpha= | 8.5 | deg
JavaFoil+Calcfoil stall+Eppler ext transition |  |  |  | L/D Max: | 196.668 | at alpha= | 4.5 | deg
Re: | 6000000 |  |  | Cd Min: | 0.00417 | at alpha= | 0 | deg
Mach: | 0 |  |  | Cl=0 at alpha= | -3.1667 | deg
|  |  |  | @ Cl=0.1, Cd= | 0.0056612
|  |  |  | @ Cl=0.4, Cd= | 0.0041751
|  |  |  | @ Cl=0.6, Cd= | 0.0042795
alpha (deg) | Cl | Cd | Cm | Cl/Cd
-15.5 | -0.274 | 0.11408 | -0.026 | -2.406
-15 | -0.289 | 0.10918 | -0.026 | -2.65
-14.5 | -0.304 | 0.10382 | -0.026 | -2.933
-14 | -0.32 | 0.0982 | -0.026 | -3.257
-13.5 | -0.335 | 0.09346 | -0.026 | -3.584
-13 | -0.35 | 0.08727 | -0.026 | -4.007
-12.5 | -0.363 | 0.08412 | -0.026 | -4.319
-12 | -0.376 | 0.07919 | -0.026 | -4.746
-11.5 | -0.387 | 0.07591 | -0.026 | -5.092
-11 | -0.395 | 0.0717 | -0.026 | -5.506
-10.5 | -0.397 | 0.06758 | -0.026 | -5.874
-10 | -0.394 | 0.06378 | -0.026 | -6.179
-9.5 | -0.388 | 0.05951 | -0.026 | -6.518
-9 | -0.378 | 0.05628 | -0.027 | -6.716
-8.5 | -0.364 | 0.05233 | -0.028 | -6.964
-8 | -0.347 | 0.04881 | -0.029 | -7.107
-7.5 | -0.325 | 0.04591 | -0.029 | -7.079
-7 | -0.299 | 0.04305 | -0.03 | -6.957
-6.5 | -0.27 | 0.04084 | -0.03 | -6.602
-6 | -0.238 | 0.03716 | -0.034 | -6.393
-5.5 | -0.247 | 0.00699 | -0.061 | -35.417
-5 | -0.199 | 0.00677 | -0.061 | -29.36
-4.5 | -0.147 | 0.00661 | -0.061 | -22.26
-4 | -0.093 | 0.00647 | -0.062 | -14.402
-3.5 | -0.038 | 0.00632 | -0.062 | -5.938
-3 | 0.019 | 0.00598 | -0.062 | 3.251
-2.5 | 0.077 | 0.00586 | -0.063 | 13.194
-2 | 0.136 | 0.00535 | -0.063 | 25.324
-1.5 | 0.194 | 0.00525 | -0.064 | 36.938
-1 | 0.253 | 0.00519 | -0.064 | 48.68
-0.5 | 0.311 | 0.00513 | -0.064 | 60.728
0 | 0.37 | 0.00417 | -0.065 | 88.74
0.5 | 0.429 | 0.00418 | -0.065 | 102.452
1 | 0.487 | 0.00423 | -0.066 | 115.108
1.5 | 0.545 | 0.00427 | -0.066 | 127.669
2 | 0.603 | 0.00428 | -0.067 | 140.977
2.5 | 0.661 | 0.00432 | -0.067 | 152.902
3 | 0.716 | 0.00439 | -0.067 | 163.221
3.5 | 0.773 | 0.0045 | -0.068 | 171.486
4 | 0.828 | 0.00437 | -0.068 | 189.245
4.5 | 0.881 | 0.00448 | -0.069 | 196.668
5 | 0.932 | 0.00811 | -0.069 | 114.966
5.5 | 0.981 | 0.00851 | -0.069 | 115.271
6 | 1.026 | 0.00896 | -0.07 | 114.47
6.5 | 1.067 | 0.00939 | -0.07 | 113.624
7 | 1.104 | 0.00989 | -0.071 | 111.644
7.5 | 1.131 | 0.01043 | -0.071 | 108.488
8 | 1.147 | 0.01103 | -0.071 | 104.052
8.5 | 1.154 | 0.01166 | -0.072 | 99.007
9 | 1.152 | 0.01239 | -0.072 | 92.966
9.5 | 1.14 | 0.01317 | -0.072 | 86.519
10 | 1.118 | 0.01404 | -0.072 | 79.666
10.5 | 1.087 | 0.01532 | -0.072 | 70.985
11 | 1.051 | 0.01619 | -0.073 | 64.935
11.5 | 1.008 | 0.01744 | -0.073 | 57.801
12 | 0.956 | 0.01972 | -0.072 | 48.47
12.5 | 0.77 | 0.07785 | -0.044 | 9.895
13 | 0.738 | 0.07637 | -0.049 | 9.667
13.5 | 0.696 | 0.0813 | -0.049 | 8.562

## 82. Re 6M Mach 0.00 (2)
BIGFOIL.COM POLAR EXPORT
NACA64-509 a=0.5
NACA64-509 a=0.5 |  |  |  | Cl Max: | 1.702 | at alpha= | 17 | deg
XFOIL ncrit=9 |  |  |  | L/D Max: | 196.545 | at alpha= | 2.5 | deg
Re: | 6000000 |  |  | Cd Min: | 0.09954 | at alpha= | 20 | deg
Mach: | 0 |  |  | Cl=0 at alpha= | -3.2129 | deg
|  |  |  | @ Cl=0.1, Cd= | 0.0053747
|  |  |  | @ Cl=0.4, Cd= | 0.0045732
|  |  |  | @ Cl=0.6, Cd= | 0.0032403
alpha (deg) | Cl | Cd | Cm | Cl/Cd
-13 | -1.0214 | 0.02665 | -0.0672 | -38.3265
-12.5 | -0.9916 | 0.02194 | -0.0669 | -45.196
-12 | -0.949 | 0.01947 | -0.0667 | -48.7417
-11.5 | -0.911 | 0.01535 | -0.0663 | -59.3485
-11 | -0.863 | 0.01338 | -0.0661 | -64.4993
-10.5 | -0.812 | 0.01205 | -0.066 | -67.3859
-10 | -0.7592 | 0.0111 | -0.066 | -68.3964
-9.5 | -0.7052 | 0.01042 | -0.0661 | -67.6775
-9 | -0.6505 | 0.00988 | -0.0662 | -65.8401
-8.5 | -0.5951 | 0.00953 | -0.0664 | -62.4449
-8 | -0.5394 | 0.00921 | -0.0666 | -58.5668
-7 | -0.4294 | 0.00774 | -0.0669 | -55.478
-6.5 | -0.3734 | 0.00733 | -0.0671 | -50.9413
-6 | -0.317 | 0.00705 | -0.0674 | -44.9645
-5.5 | -0.2604 | 0.0068 | -0.0676 | -38.2941
-5 | -0.2036 | 0.00665 | -0.068 | -30.6165
-4.5 | -0.1471 | 0.00618 | -0.0682 | -23.8026
-4 | -0.09 | 0.00594 | -0.0685 | -15.1515
-3.5 | -0.0329 | 0.00576 | -0.0689 | -5.7118
-3 | 0.0244 | 0.00564 | -0.0693 | 4.3262
-2.5 | 0.0816 | 0.00541 | -0.0696 | 15.0832
-2 | 0.1389 | 0.0053 | -0.07 | 26.2075
-1.5 | 0.1963 | 0.00517 | -0.0704 | 37.9691
-1 | 0.2536 | 0.00509 | -0.0709 | 49.8232
-0.5 | 0.3111 | 0.00497 | -0.0713 | 62.5956
0 | 0.3682 | 0.00478 | -0.0718 | 77.0293
0.5 | 0.4251 | 0.00441 | -0.0724 | 96.3946
1 | 0.4818 | 0.00403 | -0.073 | 119.5533
1.5 | 0.5383 | 0.00373 | -0.0735 | 144.3164
2 | 0.5916 | 0.00323 | -0.0732 | 183.1579
2.5 | 0.6486 | 0.0033 | -0.0736 | 196.5455
3 | 0.7018 | 0.00408 | -0.0737 | 172.0098
3.5 | 0.754 | 0.00499 | -0.0737 | 151.1022
4 | 0.8056 | 0.00592 | -0.0736 | 136.0811
4.5 | 0.8581 | 0.0066 | -0.0735 | 130.0152
5 | 0.9108 | 0.00719 | -0.0734 | 126.6759
5.5 | 0.9643 | 0.00762 | -0.0734 | 126.5486
6 | 1.0179 | 0.00799 | -0.0735 | 127.3967
6.5 | 1.0708 | 0.0084 | -0.0734 | 127.4762
7 | 1.1229 | 0.00886 | -0.0732 | 126.7381
7.5 | 1.1748 | 0.0093 | -0.0731 | 126.3226
8 | 1.2253 | 0.00985 | -0.0727 | 124.3959
8.5 | 1.2742 | 0.01049 | -0.0721 | 121.4681
9 | 1.3232 | 0.01108 | -0.0715 | 119.4224
9.5 | 1.37 | 0.0118 | -0.0707 | 116.1017
10 | 1.4143 | 0.01264 | -0.0694 | 111.8908
10.5 | 1.4588 | 0.01333 | -0.0682 | 109.4374
11 | 1.5003 | 0.01412 | -0.0666 | 106.2535
11.5 | 1.5381 | 0.01504 | -0.0644 | 102.2673
12 | 1.5683 | 0.01605 | -0.0609 | 97.7134
12.5 | 1.5861 | 0.01726 | -0.0555 | 91.8946
13 | 1.6066 | 0.01872 | -0.0513 | 85.8226
13.5 | 1.6267 | 0.02046 | -0.0477 | 79.5064
14 | 1.6456 | 0.02248 | -0.0444 | 73.2028
14.5 | 1.6642 | 0.0247 | -0.0416 | 67.3765
15 | 1.6753 | 0.02768 | -0.0385 | 60.5238
15.5 | 1.6888 | 0.03065 | -0.0362 | 55.0995
16 | 1.6969 | 0.03429 | -0.0341 | 49.4867
16.5 | 1.7009 | 0.03856 | -0.0323 | 44.1105
17 | 1.702 | 0.04341 | -0.0311 | 39.2076
17.5 | 1.7017 | 0.0488 | -0.0307 | 34.8709
18 | 1.6867 | 0.0565 | -0.031 | 29.8531
18.5 | 1.677 | 0.06408 | -0.0323 | 26.1704
19 | 1.6629 | 0.07292 | -0.0347 | 22.8044
19.5 | 1.633 | 0.0851 | -0.0392 | 19.1892
20 | 1.5967 | 0.09954 | -0.0459 | 16.0408

## 83. Re 6M Mach 0.10 (1)
BIGFOIL.COM POLAR EXPORT
NACA64-509 a=0.5
NACA64-509 a=0.5 |  |  |  | Cl Max: | 1.152 | at alpha= | 8.5 | deg
JavaFoil+Calcfoil stall+Eppler ext transition |  |  |  | L/D Max: | 195.785 | at alpha= | 4.5 | deg
Re: | 6000000 |  |  | Cd Min: | 0.00418 | at alpha= | 0 | deg
Mach: | 0.1 |  |  | Cl=0 at alpha= | -3.1724 | deg
|  |  |  | @ Cl=0.1, Cd= | 0.0056652
|  |  |  | @ Cl=0.4, Cd= | 0.004199
|  |  |  | @ Cl=0.6, Cd= | 0.0042948
alpha (deg) | Cl | Cd | Cm | Cl/Cd
-15.5 | -0.234 | 0.11659 | -0.026 | -2.01
-15 | -0.251 | 0.10913 | -0.026 | -2.298
-14.5 | -0.268 | 0.10537 | -0.026 | -2.541
-14 | -0.285 | 0.09767 | -0.026 | -2.92
-13.5 | -0.303 | 0.09273 | -0.026 | -3.264
-13 | -0.32 | 0.08863 | -0.027 | -3.611
-12.5 | -0.336 | 0.08402 | -0.026 | -4.004
-12 | -0.352 | 0.07866 | -0.026 | -4.475
-11.5 | -0.366 | 0.07599 | -0.026 | -4.813
-11 | -0.377 | 0.07159 | -0.026 | -5.269
-10.5 | -0.382 | 0.06736 | -0.026 | -5.674
-10 | -0.382 | 0.06368 | -0.026 | -5.997
-9.5 | -0.378 | 0.0598 | -0.027 | -6.324
-9 | -0.371 | 0.05645 | -0.027 | -6.563
-8.5 | -0.359 | 0.0523 | -0.027 | -6.861
-8 | -0.343 | 0.0493 | -0.028 | -6.957
-7.5 | -0.322 | 0.04633 | -0.029 | -6.96
-7 | -0.298 | 0.04334 | -0.03 | -6.874
-6.5 | -0.269 | 0.04114 | -0.03 | -6.536
-6 | -0.237 | 0.03789 | -0.033 | -6.254
-5.5 | -0.248 | 0.00698 | -0.061 | -35.493
-5 | -0.199 | 0.00678 | -0.061 | -29.388
-4.5 | -0.148 | 0.0066 | -0.062 | -22.359
-4 | -0.094 | 0.0065 | -0.062 | -14.41
-3.5 | -0.038 | 0.00633 | -0.062 | -5.957
-3 | 0.02 | 0.00598 | -0.063 | 3.266
-2.5 | 0.078 | 0.00587 | -0.063 | 13.225
-2 | 0.136 | 0.00533 | -0.064 | 25.54
-1.5 | 0.195 | 0.00526 | -0.064 | 37.084
-1 | 0.254 | 0.0052 | -0.064 | 48.873
-0.5 | 0.313 | 0.0051 | -0.065 | 61.296
0 | 0.372 | 0.00418 | -0.065 | 88.956
0.5 | 0.431 | 0.00422 | -0.066 | 102.102
1 | 0.489 | 0.00421 | -0.066 | 116.167
1.5 | 0.548 | 0.00425 | -0.066 | 128.792
2 | 0.606 | 0.0043 | -0.067 | 140.932
2.5 | 0.665 | 0.00435 | -0.067 | 152.745
3 | 0.72 | 0.00439 | -0.068 | 163.947
3.5 | 0.776 | 0.00449 | -0.068 | 172.731
4 | 0.832 | 0.00449 | -0.069 | 185.339
4.5 | 0.886 | 0.00452 | -0.069 | 195.785
5 | 0.937 | 0.00818 | -0.069 | 114.579
5.5 | 0.985 | 0.00857 | -0.07 | 114.953
6 | 1.03 | 0.00902 | -0.07 | 114.137
6.5 | 1.071 | 0.00947 | -0.071 | 113.058
7 | 1.107 | 0.01 | -0.071 | 110.689
7.5 | 1.133 | 0.01052 | -0.071 | 107.645
8 | 1.147 | 0.01113 | -0.072 | 103.056
8.5 | 1.152 | 0.01179 | -0.072 | 97.663
9 | 1.146 | 0.01255 | -0.072 | 91.344
9.5 | 1.13 | 0.01337 | -0.072 | 84.52
10 | 1.104 | 0.0143 | -0.073 | 77.233
10.5 | 1.067 | 0.01569 | -0.073 | 68.014
11 | 1.022 | 0.01713 | -0.073 | 59.637
11.5 | 0.958 | 0.02093 | -0.071 | 45.771
12 | 0.91 | 0.0219 | -0.072 | 41.54
12.5 | 0.733 | 0.07967 | -0.042 | 9.205
13 | 0.691 | 0.08156 | -0.045 | 8.477
13.5 | 0.648 | 0.08488 | -0.046 | 7.629

## 84. Re 6M Mach 0.10 (2)
BIGFOIL.COM POLAR EXPORT
NACA64-509 a=0.5
NACA64-509 a=0.5 |  |  |  | Cl Max: | 1.6774 | at alpha= | 16 | deg
XFOIL ncrit=9 |  |  |  | L/D Max: | 197.13 | at alpha= | 2.5 | deg
Re: | 6000000 |  |  | Cd Min: | 0.12351 | at alpha= | 20 | deg
Mach: | 0.1 |  |  | Cl=0 at alpha= | -3.2114 | deg
|  |  |  | @ Cl=0.1, Cd= | 0.0053857
|  |  |  | @ Cl=0.4, Cd= | 0.0045992
|  |  |  | @ Cl=0.6, Cd= | 0.0032367
alpha (deg) | Cl | Cd | Cm | Cl/Cd
-11 | -0.8664 | 0.01573 | -0.0683 | -55.0795
-10.5 | -0.8185 | 0.01329 | -0.0679 | -61.5877
-10 | -0.7664 | 0.01188 | -0.0677 | -64.5118
-9.5 | -0.7123 | 0.01091 | -0.0676 | -65.2887
-9 | -0.6571 | 0.01021 | -0.0675 | -64.3585
-8.5 | -0.6011 | 0.00973 | -0.0676 | -61.778
-8 | -0.5448 | 0.00935 | -0.0677 | -58.2674
-7.5 | -0.4888 | 0.0088 | -0.0677 | -55.5455
-7 | -0.4333 | 0.0079 | -0.0677 | -54.8481
-6.5 | -0.3767 | 0.00743 | -0.0678 | -50.6999
-6 | -0.3198 | 0.00713 | -0.068 | -44.8527
-5.5 | -0.2627 | 0.00685 | -0.0682 | -38.3504
-5 | -0.2053 | 0.00667 | -0.0685 | -30.7796
-4.5 | -0.1483 | 0.00622 | -0.0687 | -23.8424
-4 | -0.0908 | 0.00596 | -0.069 | -15.2349
-3.5 | -0.0333 | 0.00577 | -0.0694 | -5.7712
-3 | 0.0244 | 0.00564 | -0.0697 | 4.3262
-2.5 | 0.082 | 0.00542 | -0.0701 | 15.1292
-2 | 0.1397 | 0.00531 | -0.0705 | 26.3089
-1.5 | 0.1975 | 0.00518 | -0.0709 | 38.1274
-0.5 | 0.313 | 0.00497 | -0.0717 | 62.9779
0 | 0.3705 | 0.00479 | -0.0722 | 77.3486
0.5 | 0.4277 | 0.00442 | -0.0728 | 96.7647
1 | 0.4847 | 0.00403 | -0.0734 | 120.273
1.5 | 0.5416 | 0.00373 | -0.0739 | 145.2011
2 | 0.5952 | 0.00323 | -0.0737 | 184.2724
2.5 | 0.6525 | 0.00331 | -0.074 | 197.1299
3 | 0.706 | 0.00409 | -0.0741 | 172.6161
3.5 | 0.7584 | 0.00502 | -0.0741 | 151.0757
4 | 0.8103 | 0.00595 | -0.0739 | 136.1849
4.5 | 0.8631 | 0.00664 | -0.0738 | 129.9849
5 | 0.9161 | 0.00724 | -0.0737 | 126.5331
5.5 | 0.9701 | 0.00766 | -0.0737 | 126.6449
6 | 1.0239 | 0.00804 | -0.0737 | 127.3507
6.5 | 1.0773 | 0.00845 | -0.0736 | 127.4911
7 | 1.1297 | 0.00893 | -0.0733 | 126.5062
7.5 | 1.182 | 0.00938 | -0.0731 | 126.0128
8 | 1.2328 | 0.00994 | -0.0726 | 124.0241
8.5 | 1.282 | 0.0106 | -0.0719 | 120.9434
9 | 1.3309 | 0.01123 | -0.0711 | 118.5129
9.5 | 1.3775 | 0.01201 | -0.07 | 114.6961
10 | 1.4222 | 0.01282 | -0.0686 | 110.936
10.5 | 1.4661 | 0.01357 | -0.0672 | 108.0398
11 | 1.5062 | 0.01447 | -0.0651 | 104.0912
11.5 | 1.5421 | 0.01549 | -0.0624 | 99.5546
12 | 1.5637 | 0.01659 | -0.0572 | 94.2556
12.5 | 1.5828 | 0.01801 | -0.0523 | 87.8845
13 | 1.6031 | 0.01971 | -0.0483 | 81.3343
13.5 | 1.6222 | 0.02172 | -0.0446 | 74.6869
14 | 1.6397 | 0.02404 | -0.0414 | 68.2072
14.5 | 1.6563 | 0.02661 | -0.0385 | 62.2435
15 | 1.6641 | 0.03011 | -0.0355 | 55.2674
15.5 | 1.6743 | 0.03363 | -0.0332 | 49.7859
16 | 1.6774 | 0.03803 | -0.0313 | 44.1073
16.5 | 1.6756 | 0.04326 | -0.0299 | 38.7332
17 | 1.6701 | 0.04936 | -0.0293 | 33.8351
17.5 | 1.663 | 0.05617 | -0.0297 | 29.6066
18 | 1.6372 | 0.06616 | -0.0315 | 24.7461
18.5 | 1.6179 | 0.07611 | -0.0346 | 21.2574
19 | 1.5925 | 0.088 | -0.0394 | 18.0966
19.5 | 1.5497 | 0.10425 | -0.0474 | 14.8652
20 | 1.5001 | 0.12351 | -0.0585 | 12.1456

## 85. Re 6M Mach 0.25 (1)
BIGFOIL.COM POLAR EXPORT
NACA64-509 a=0.5
NACA64-509 a=0.5 |  |  |  | Cl Max: | 1.14 | at alpha= | 8 | deg
JavaFoil+Calcfoil stall+Eppler ext transition |  |  |  | L/D Max: | 203.164 | at alpha= | 4 | deg
Re: | 6000000 |  |  | Cd Min: | 0.0042 | at alpha= | 0 | deg
Mach: | 0.25 |  |  | Cl=0 at alpha= | -3.1695 | deg
|  |  |  | @ Cl=0.1, Cd= | 0.00545
|  |  |  | @ Cl=0.4, Cd= | 0.08949
|  |  |  | @ Cl=0.6, Cd= | 0.08949
alpha (deg) | Cl | Cd | Cm | Cl/Cd
-13.5 | -0.059 | 0.09368 | -0.028 | -0.626
-13 | -0.056 | 0.08899 | -0.028 | -0.627
-12.5 | -0.053 | 0.08376 | -0.028 | -0.633
-12 | -0.098 | 0.08298 | -0.027 | -1.181
-11.5 | -0.165 | 0.07691 | -0.028 | -2.147
-11 | -0.213 | 0.07264 | -0.028 | -2.934
-10.5 | -0.248 | 0.06709 | -0.028 | -3.694
-10 | -0.273 | 0.06467 | -0.028 | -4.224
-9.5 | -0.292 | 0.06054 | -0.028 | -4.829
-9 | -0.305 | 0.0575 | -0.028 | -5.303
-8.5 | -0.31 | 0.0543 | -0.027 | -5.717
-8 | -0.309 | 0.05063 | -0.028 | -6.1
-7.5 | -0.3 | 0.04764 | -0.028 | -6.296
-7 | -0.284 | 0.04472 | -0.029 | -6.356
-6.5 | -0.262 | 0.04229 | -0.029 | -6.186
-6 | -0.234 | 0.03954 | -0.03 | -5.907
-5.5 | -0.248 | 0.00703 | -0.063 | -35.302
-5 | -0.201 | 0.00692 | -0.063 | -29.061
-4.5 | -0.15 | 0.00671 | -0.063 | -22.36
-4 | -0.096 | 0.00656 | -0.064 | -14.556
-3.5 | -0.039 | 0.00614 | -0.064 | -6.286
-3 | 0.02 | 0.00603 | -0.065 | 3.324
-2.5 | 0.08 | 0.0055 | -0.065 | 14.491
-2 | 0.14 | 0.00535 | -0.065 | 26.144
-1.5 | 0.2 | 0.00526 | -0.066 | 38.068
-1 | 0.261 | 0.0052 | -0.066 | 50.189
-0.5 | 0.321 | 0.00511 | -0.067 | 62.856
0 | 0.382 | 0.0042 | -0.067 | 91
0.5 | 0.443 | 0.00422 | -0.067 | 104.952
1 | 0.503 | 0.00421 | -0.068 | 119.316
1.5 | 0.563 | 0.00427 | -0.068 | 131.89
2 | 0.623 | 0.00434 | -0.069 | 143.474
2.5 | 0.683 | 0.00437 | -0.069 | 156.341
3 | 0.739 | 0.00442 | -0.07 | 167.431
3.5 | 0.797 | 0.00455 | -0.07 | 175.237
4 | 0.854 | 0.0042 | -0.07 | 203.164
4.5 | 0.909 | 0.00464 | -0.071 | 195.677
5 | 0.96 | 0.00848 | -0.071 | 113.193
5.5 | 1.008 | 0.00892 | -0.072 | 113.051
6 | 1.052 | 0.00937 | -0.072 | 112.207
6.5 | 1.09 | 0.00991 | -0.072 | 110
7 | 1.122 | 0.01049 | -0.073 | 106.904
7.5 | 1.139 | 0.01115 | -0.073 | 102.171
8 | 1.14 | 0.01185 | -0.073 | 96.2
8.5 | 1.126 | 0.01267 | -0.074 | 88.833
9 | 1.094 | 0.01363 | -0.074 | 80.291
9.5 | 1.046 | 0.01476 | -0.074 | 70.875
10 | 0.978 | 0.01611 | -0.074 | 60.746
10.5 | 0.749 | 0.06609 | -0.039 | 11.33
11 | 0.792 | 0.0215 | -0.072 | 36.819
11.5 | 0.591 | 0.07586 | -0.038 | 7.791
12 | 0.501 | 0.08132 | -0.038 | 6.16
12.5 | 0.406 | 0.08518 | -0.039 | 4.761
13 | 0.302 | 0.08949 | -0.04 | 3.373

## 86. Re 6M Mach 0.25 (2)
BIGFOIL.COM POLAR EXPORT
NACA64-509 a=0.5
NACA64-509 a=0.5 |  |  |  | Cl Max: | 1.5254 | at alpha= | 12.5 | deg
XFOIL ncrit=9 |  |  |  | L/D Max: | 202.492 | at alpha= | 2.5 | deg
Re: | 6000000 |  |  | Cd Min: | 0.25122 | at alpha= | -20 | deg
Mach: | 0.25 |  |  | Cl=0 at alpha= | -3.205 | deg
|  |  |  | @ Cl=0.1, Cd= | 0.0054409
|  |  |  | @ Cl=0.4, Cd= | 0.0047152
|  |  |  | @ Cl=0.6, Cd= | 0.0033901
alpha (deg) | Cl | Cd | Cm | Cl/Cd
-20 | -0.7021 | 0.25122 | 0.0544 | -2.7948
-19.5 | -0.6825 | 0.24358 | 0.0498 | -2.802
-19 | -0.6633 | 0.23654 | 0.0453 | -2.8042
-18.5 | -0.6441 | 0.2295 | 0.0408 | -2.8065
-18 | -0.6251 | 0.22231 | 0.0363 | -2.8118
-16.5 | -0.4785 | 0.18427 | 0.033 | -2.5967
-16 | -0.4636 | 0.1781 | 0.0286 | -2.603
-14.5 | -0.5029 | 0.16726 | 0.0054 | -3.0067
-14 | -0.4851 | 0.16122 | 0.0018 | -3.0089
-13.5 | -0.4681 | 0.15423 | -0.0021 | -3.0351
-13 | -0.451 | 0.14738 | -0.0059 | -3.0601
-12.5 | -0.4365 | 0.13944 | -0.0099 | -3.1304
-12 | -0.4182 | 0.13269 | -0.0135 | -3.1517
-11.5 | -0.4048 | 0.12491 | -0.0174 | -3.2407
-11 | -0.3906 | 0.11767 | -0.0211 | -3.3195
-10.5 | -0.398 | 0.10507 | -0.0265 | -3.788
-10 | -0.3876 | 0.09778 | -0.0303 | -3.964
-9.5 | -0.3958 | 0.08699 | -0.0356 | -4.5499
-9 | -0.3746 | 0.08308 | -0.0379 | -4.5089
-8 | -0.5674 | 0.01324 | -0.0739 | -42.855
-7.5 | -0.5125 | 0.01081 | -0.0733 | -47.4098
-7 | -0.4532 | 0.00986 | -0.0728 | -45.9635
-6.5 | -0.3954 | 0.00833 | -0.0723 | -47.467
-6 | -0.3353 | 0.00778 | -0.072 | -43.0977
-5.5 | -0.2753 | 0.00729 | -0.0718 | -37.7641
-5 | -0.2152 | 0.00688 | -0.0717 | -31.2791
-4.5 | -0.1552 | 0.00655 | -0.0717 | -23.6947
-4 | -0.0954 | 0.00611 | -0.0718 | -15.6137
-3.5 | -0.0354 | 0.00586 | -0.0719 | -6.041
-3 | 0.0246 | 0.00569 | -0.0721 | 4.3234
-2.5 | 0.0844 | 0.00548 | -0.0724 | 15.4015
-2 | 0.1442 | 0.00533 | -0.0727 | 27.0544
-1.5 | 0.204 | 0.00522 | -0.0731 | 39.0805
-1 | 0.2637 | 0.0051 | -0.0735 | 51.7059
-0.5 | 0.3234 | 0.005 | -0.0739 | 64.68
0 | 0.3828 | 0.00482 | -0.0744 | 79.4191
0.5 | 0.4419 | 0.00446 | -0.075 | 99.0807
1 | 0.5008 | 0.00405 | -0.0756 | 123.6543
1.5 | 0.5596 | 0.00377 | -0.0762 | 148.435
2 | 0.6149 | 0.00325 | -0.0759 | 189.2
2.5 | 0.6743 | 0.00333 | -0.0763 | 202.4925
3 | 0.7294 | 0.00414 | -0.0763 | 176.1836
4 | 0.8362 | 0.00613 | -0.0758 | 136.4111
4.5 | 0.8905 | 0.00687 | -0.0755 | 129.6215
5 | 0.9458 | 0.00743 | -0.0752 | 127.2948
5.5 | 1.0019 | 0.00786 | -0.075 | 127.4682
6 | 1.0574 | 0.00832 | -0.0746 | 127.0913
6.5 | 1.1128 | 0.00877 | -0.0742 | 126.8871
7 | 1.1675 | 0.00927 | -0.0736 | 125.9439
7.5 | 1.2208 | 0.00987 | -0.0727 | 123.6879
8 | 1.2723 | 0.01059 | -0.0715 | 120.1416
8.5 | 1.3232 | 0.01131 | -0.0701 | 116.9938
9 | 1.3702 | 0.01227 | -0.0681 | 111.6707
9.5 | 1.4142 | 0.0133 | -0.0655 | 106.3308
10 | 1.4534 | 0.01449 | -0.0622 | 100.3037
10.5 | 1.4825 | 0.01576 | -0.0572 | 94.0673
11 | 1.4955 | 0.01762 | -0.0502 | 84.8751
11.5 | 1.5108 | 0.01998 | -0.0447 | 75.6156
12 | 1.5202 | 0.0232 | -0.0395 | 65.5259
12.5 | 1.5254 | 0.02714 | -0.0348 | 56.2049
13 | 1.5199 | 0.03241 | -0.0305 | 46.896
13.5 | 1.502 | 0.03932 | -0.0271 | 38.1994
14 | 1.4787 | 0.04737 | -0.0255 | 31.216
14.5 | 1.4497 | 0.05702 | -0.026 | 25.4244
15 | 1.4103 | 0.0694 | -0.0292 | 20.3213
15.5 | 1.3766 | 0.08268 | -0.0347 | 16.6497
16 | 1.3351 | 0.09936 | -0.0438 | 13.437
16.5 | 1.297 | 0.118 | -0.0554 | 10.9915
17 | 1.2619 | 0.13843 | -0.0683 | 9.1158
17.5 | 1.212 | 0.16296 | -0.0824 | 7.4374

## 87. Re 6M Mach 0.50 (1)
BIGFOIL.COM POLAR EXPORT
NACA64-509 a=0.5
NACA64-509 a=0.5 |  |  |  | Cl Max: | 1.199 | at alpha= | 20 | deg
JavaFoil+Calcfoil stall+Eppler ext transition |  |  |  | L/D Max: | 203.361 | at alpha= | 3.5 | deg
Re: | 6000000 |  |  | Cd Min: | 0.00417 | at alpha= | 2.5 | deg
Mach: | 0.5 |  |  | Cl=0 at alpha= | -3.1719 | deg
|  |  |  | @ Cl=0.1, Cd= | 0.0055696
|  |  |  | @ Cl=0.4, Cd= | 0.0046172
|  |  |  | @ Cl=0.6, Cd= | 0.004357
alpha (deg) | Cl | Cd | Cm | Cl/Cd
-20 | -0.904 | 0.15327 | -0.034 | -5.9
-19.5 | -0.878 | 0.14766 | -0.034 | -5.944
-19 | -0.851 | 0.14305 | -0.034 | -5.952
-18.5 | -0.825 | 0.13977 | -0.034 | -5.902
-18 | -0.799 | 0.13797 | -0.035 | -5.791
-17.5 | -0.772 | 0.13131 | -0.034 | -5.877
-17 | -0.743 | 0.12681 | -0.033 | -5.863
-16.5 | -0.717 | 0.12158 | -0.033 | -5.897
-16 | -0.69 | 0.11714 | -0.033 | -5.894
-15.5 | -0.664 | 0.11695 | -0.034 | -5.675
-15 | -0.638 | 0.09654 | -0.034 | -6.607
-14.5 | -0.61 | 0.10556 | -0.033 | -5.778
-14 | -0.583 | 0.09728 | -0.033 | -5.994
-13.5 | -0.557 | 0.08917 | -0.034 | -6.242
-13 | -0.53 | 0.08253 | -0.034 | -6.421
-12.5 | -0.504 | 0.07688 | -0.035 | -6.552
-12 | -0.477 | 0.07224 | -0.036 | -6.605
-11.5 | -0.448 | 0.08456 | -0.033 | -5.299
-11 | -0.421 | 0.07456 | -0.032 | -5.646
-10.5 | -0.394 | 0.06706 | -0.033 | -5.88
-10 | -0.368 | 0.06275 | -0.033 | -5.858
-9.5 | -0.342 | 0.05726 | -0.036 | -5.965
-9 | -0.315 | 0.05294 | -0.037 | -5.954
-8.5 | -0.29 | 0.04769 | -0.04 | -6.079
-8 | -0.259 | 0.05919 | -0.031 | -4.379
-7.5 | -0.232 | 0.0502 | -0.031 | -4.628
-7 | -0.206 | 0.04609 | -0.032 | -4.46
-6.5 | -0.179 | 0.04259 | -0.034 | -4.203
-6 | -0.152 | 0.0391 | -0.036 | -3.899
-5.5 | -0.125 | 0.03923 | -0.033 | -3.186
-5 | -0.098 | 0.0377 | -0.032 | -2.601
-4.5 | -0.113 | 0.03592 | -0.031 | -3.144
-4 | -0.08 | 0.03299 | -0.035 | -2.425
-3.5 | -0.042 | 0.00599 | -0.072 | -6.949
-3 | 0.022 | 0.00576 | -0.072 | 3.824
-2.5 | 0.088 | 0.0056 | -0.073 | 15.761
-2 | 0.155 | 0.00543 | -0.073 | 28.652
-1.5 | 0.223 | 0.0053 | -0.073 | 42.127
-1 | 0.291 | 0.00526 | -0.074 | 55.305
-0.5 | 0.359 | 0.00519 | -0.074 | 69.239
0 | 0.427 | 0.00424 | -0.075 | 100.753
0.5 | 0.495 | 0.00429 | -0.075 | 115.375
1 | 0.562 | 0.00434 | -0.076 | 129.341
1.5 | 0.629 | 0.00437 | -0.076 | 143.912
2 | 0.696 | 0.00441 | -0.077 | 157.916
2.5 | 0.763 | 0.00417 | -0.077 | 182.958
3 | 0.825 | 0.00423 | -0.078 | 195.195
3.5 | 0.889 | 0.00437 | -0.078 | 203.361
4 | 0.949 | 0.00602 | -0.079 | 157.795
4.5 | 1.004 | 0.00934 | -0.079 | 107.517
5 | 1.054 | 0.00996 | -0.079 | 105.725
5.5 | 1.092 | 0.01066 | -0.08 | 102.454
6 | 1.112 | 0.01154 | -0.08 | 96.398
6.5 | 1.099 | 0.01261 | -0.08 | 87.178
7 | 0.997 | 0.01369 | -0.08 | 72.819
7.5 | 0.682 | 0.015 | -0.08 | 45.469
8 | 0.589 | 0.05274 | -0.04 | 11.16
8.5 | 0.741 | 0.01675 | -0.081 | 44.249
9 | 0.646 | 0.05624 | -0.048 | 11.479
9.5 | 0.665 | 0.06596 | -0.039 | 10.076
10 | 0.827 | 0.01976 | -0.082 | 41.864
10.5 | 0.85 | 0.02244 | -0.082 | 37.899
11 | 0.744 | 0.07441 | -0.045 | 9.995
11.5 | 0.768 | 0.08304 | -0.044 | 9.247
12 | 0.808 | 0.07306 | -0.056 | 11.061
12.5 | 0.821 | 0.08669 | -0.047 | 9.465
13 | 0.844 | 0.09641 | -0.046 | 8.759
13.5 | 0.871 | 0.09085 | -0.048 | 9.587
14 | 0.895 | 0.098 | -0.048 | 9.135
14.5 | 0.921 | 0.10758 | -0.049 | 8.562
15 | 0.952 | 0.11122 | -0.054 | 8.56
15.5 | 0.971 | 0.11346 | -0.05 | 8.555
16 | 0.996 | 0.11761 | -0.051 | 8.465
16.5 | 1.026 | 0.12329 | -0.055 | 8.323
17 | 1.057 | 0.12692 | -0.059 | 8.329
17.5 | 1.072 | 0.12998 | -0.054 | 8.246
18 | 1.099 | 0.13622 | -0.056 | 8.071
18.5 | 1.129 | 0.14164 | -0.059 | 7.968
19 | 1.163 | 0.14145 | -0.063 | 8.225
19.5 | 1.172 | 0.14718 | -0.058 | 7.966
20 | 1.199 | 0.15382 | -0.059 | 7.795

## 88. Re 6M Mach 0.50 (2)
BIGFOIL.COM POLAR EXPORT
NACA64-509 a=0.5
NACA64-509 a=0.5 |  |  |  | Cl Max: | 1.3058 | at alpha= | 7.5 | deg
XFOIL ncrit=9 |  |  |  | L/D Max: | 222.824 | at alpha= | 2.5 | deg
Re: | 6000000 |  |  | Cd Min: | 0.27378 | at alpha= | -20 | deg
Mach: | 0.5 |  |  | Cl=0 at alpha= | -3.1738 | deg
|  |  |  | @ Cl=0.1, Cd= | 0.005804
|  |  |  | @ Cl=0.4, Cd= | 0.0050665
|  |  |  | @ Cl=0.6, Cd= | 0.0040857
alpha (deg) | Cl | Cd | Cm | Cl/Cd
-20 | -0.7684 | 0.27378 | 0.067 | -2.8066
-19.5 | -0.7446 | 0.265 | 0.0615 | -2.8098
-19 | -0.7208 | 0.25615 | 0.0561 | -2.814
-18.5 | -0.6971 | 0.24778 | 0.0507 | -2.8134
-18 | -0.6734 | 0.23937 | 0.0454 | -2.8132
-17.5 | -0.65 | 0.23109 | 0.0402 | -2.8128
-17 | -0.6265 | 0.22295 | 0.035 | -2.81
-16 | -0.5847 | 0.20654 | 0.0257 | -2.8309
-15.5 | -0.5611 | 0.19879 | 0.0207 | -2.8226
-14.5 | -0.5169 | 0.18294 | 0.0114 | -2.8255
-14 | -0.4984 | 0.17269 | 0.0065 | -2.8861
-13.5 | -0.4774 | 0.1647 | 0.0018 | -2.8986
-12 | -0.415 | 0.1414 | -0.0117 | -2.9349
-11.5 | -0.3964 | 0.13332 | -0.0161 | -2.9733
-10.5 | -0.3627 | 0.11738 | -0.0249 | -3.09
-10 | -0.3465 | 0.10963 | -0.0291 | -3.1606
-9.5 | -0.3326 | 0.10181 | -0.0333 | -3.2669
-9 | -0.3195 | 0.09406 | -0.0375 | -3.3968
-8.5 | -0.3088 | 0.08652 | -0.0417 | -3.5691
-8 | -0.293 | 0.08033 | -0.0452 | -3.6475
-7.5 | -0.283 | 0.07352 | -0.0489 | -3.8493
-7 | -0.2796 | 0.06647 | -0.0524 | -4.2064
-6.5 | -0.2833 | 0.05948 | -0.057 | -4.7629
-6 | -0.2686 | 0.05019 | -0.0674 | -5.3517
-5.5 | -0.2431 | 0.03968 | -0.077 | -6.1265
-5 | -0.2078 | 0.02888 | -0.0831 | -7.1953
-4.5 | -0.1586 | 0.02077 | -0.085 | -7.636
-4 | -0.1111 | 0.01003 | -0.0852 | -11.0768
-3.5 | -0.046 | 0.00691 | -0.0842 | -6.657
-3 | 0.0245 | 0.00623 | -0.0835 | 3.9326
-2.5 | 0.0945 | 0.00583 | -0.0832 | 16.2093
-2 | 0.1642 | 0.0055 | -0.0831 | 29.8545
-1.5 | 0.2333 | 0.00535 | -0.0832 | 43.6075
-1 | 0.302 | 0.00521 | -0.0835 | 57.9655
-0.5 | 0.3704 | 0.00511 | -0.0839 | 72.4853
0 | 0.4385 | 0.00501 | -0.0844 | 87.525
1 | 0.5734 | 0.00418 | -0.0857 | 137.177
1.5 | 0.6411 | 0.00394 | -0.0863 | 162.7157
2 | 0.7044 | 0.00336 | -0.0859 | 209.6429
2.5 | 0.7732 | 0.00347 | -0.0862 | 222.8242
3 | 0.8354 | 0.00439 | -0.0858 | 190.2961
3.5 | 0.8929 | 0.00577 | -0.0847 | 154.7487
4 | 0.9498 | 0.00704 | -0.0831 | 134.9148
4.5 | 1.0107 | 0.00787 | -0.0817 | 128.4244
5 | 1.0749 | 0.00842 | -0.0803 | 127.6603
5.5 | 1.138 | 0.00904 | -0.0784 | 125.885
6 | 1.2006 | 0.00969 | -0.076 | 123.9009
6.5 | 1.2592 | 0.01055 | -0.0726 | 119.3555
7 | 1.3057 | 0.01192 | -0.0668 | 109.5386
7.5 | 1.3058 | 0.0144 | -0.055 | 90.6806
8 | 1.2976 | 0.01861 | -0.0449 | 69.726
8.5 | 1.2905 | 0.02469 | -0.0364 | 52.2681
9 | 1.2711 | 0.03283 | -0.0297 | 38.7176
9.5 | 1.2418 | 0.04161 | -0.0261 | 29.8438
10 | 1.2061 | 0.05162 | -0.0256 | 23.365
10.5 | 1.1711 | 0.06289 | -0.0283 | 18.6214
11 | 1.1354 | 0.07617 | -0.0344 | 14.9061
11.5 | 1.1034 | 0.09122 | -0.0435 | 12.096
12 | 1.0776 | 0.10808 | -0.0549 | 9.9704
12.5 | 1.0623 | 0.12593 | -0.0662 | 8.4356

## 89. Re 7M Mach 0.00 (1)
BIGFOIL.COM POLAR EXPORT
NACA64-509 a=0.5
NACA64-509 a=0.5 |  |  |  | Cl Max: | 1.156 | at alpha= | 8.5 | deg
JavaFoil+Calcfoil stall+Eppler ext transition |  |  |  | L/D Max: | 185.928 | at alpha= | 4.5 | deg
Re: | 7000000 |  |  | Cd Min: | 0.00414 | at alpha= | 0 | deg
Mach: | 0 |  |  | Cl=0 at alpha= | -3.1667 | deg
|  |  |  | @ Cl=0.1, Cd= | 0.0055507
|  |  |  | @ Cl=0.4, Cd= | 0.0041451
|  |  |  | @ Cl=0.6, Cd= | 0.0042479
alpha (deg) | Cl | Cd | Cm | Cl/Cd
-15.5 | -0.275 | 0.11502 | -0.026 | -2.387
-15 | -0.289 | 0.10757 | -0.026 | -2.691
-14.5 | -0.305 | 0.10284 | -0.026 | -2.961
-14 | -0.32 | 0.09722 | -0.026 | -3.291
-13.5 | -0.335 | 0.09279 | -0.027 | -3.611
-13 | -0.35 | 0.08655 | -0.027 | -4.042
-12.5 | -0.363 | 0.08346 | -0.026 | -4.354
-12 | -0.376 | 0.07851 | -0.026 | -4.789
-11.5 | -0.387 | 0.07541 | -0.026 | -5.126
-11 | -0.395 | 0.07078 | -0.026 | -5.578
-10.5 | -0.397 | 0.06651 | -0.026 | -5.969
-10 | -0.394 | 0.06284 | -0.027 | -6.273
-9.5 | -0.388 | 0.05931 | -0.027 | -6.542
-9 | -0.378 | 0.05594 | -0.027 | -6.758
-8.5 | -0.365 | 0.05186 | -0.028 | -7.032
-8 | -0.347 | 0.04864 | -0.029 | -7.132
-7.5 | -0.326 | 0.04497 | -0.031 | -7.245
-7 | -0.3 | 0.04242 | -0.031 | -7.071
-6.5 | -0.27 | 0.04023 | -0.032 | -6.713
-6 | -0.24 | 0.03438 | -0.038 | -6.984
-5.5 | -0.247 | 0.00682 | -0.061 | -36.261
-5 | -0.199 | 0.00665 | -0.061 | -29.892
-4.5 | -0.147 | 0.00646 | -0.061 | -22.785
-4 | -0.093 | 0.00635 | -0.062 | -14.679
-3.5 | -0.038 | 0.00619 | -0.062 | -6.07
-3 | 0.019 | 0.00587 | -0.062 | 3.316
-2.5 | 0.077 | 0.00573 | -0.063 | 13.499
-2 | 0.136 | 0.00527 | -0.063 | 25.729
-1.5 | 0.194 | 0.00521 | -0.064 | 37.271
-1 | 0.253 | 0.00513 | -0.064 | 49.201
-0.5 | 0.311 | 0.00505 | -0.064 | 61.69
0 | 0.37 | 0.00414 | -0.065 | 89.346
0.5 | 0.429 | 0.00415 | -0.065 | 103.29
1 | 0.487 | 0.00416 | -0.066 | 116.939
1.5 | 0.545 | 0.00421 | -0.066 | 129.549
2 | 0.603 | 0.00425 | -0.067 | 142.042
2.5 | 0.661 | 0.00429 | -0.067 | 154.112
3 | 0.716 | 0.0044 | -0.067 | 162.6
3.5 | 0.773 | 0.0046 | -0.068 | 168.053
4 | 0.828 | 0.00521 | -0.068 | 158.871
4.5 | 0.881 | 0.00474 | -0.069 | 185.928
5 | 0.933 | 0.00796 | -0.069 | 117.222
5.5 | 0.981 | 0.00833 | -0.069 | 117.747
6 | 1.026 | 0.00876 | -0.07 | 117.203
6.5 | 1.068 | 0.00916 | -0.07 | 116.507
7 | 1.105 | 0.00963 | -0.071 | 114.702
7.5 | 1.132 | 0.01013 | -0.071 | 111.709
8 | 1.148 | 0.01072 | -0.071 | 107.156
8.5 | 1.156 | 0.01133 | -0.072 | 101.96
9 | 1.153 | 0.01203 | -0.072 | 95.874
9.5 | 1.141 | 0.01278 | -0.072 | 89.264
10 | 1.12 | 0.01361 | -0.072 | 82.286
10.5 | 1.089 | 0.01483 | -0.073 | 73.424
11 | 1.053 | 0.01568 | -0.073 | 67.165
11.5 | 1.01 | 0.01685 | -0.073 | 59.975
12 | 0.96 | 0.01871 | -0.073 | 51.322
12.5 | 0.783 | 0.06997 | -0.05 | 11.184
13 | 0.837 | 0.02796 | -0.07 | 29.932
13.5 | 0.777 | 0.03438 | -0.069 | 22.595

## 90. Re 7M Mach 0.00 (2)
BIGFOIL.COM POLAR EXPORT
NACA64-509 a=0.5
NACA64-509 a=0.5 |  |  |  | Cl Max: | 1.7083 | at alpha= | 16.5 | deg
XFOIL ncrit=9 |  |  |  | L/D Max: | 189.882 | at alpha= | 2.5 | deg
Re: | 7000000 |  |  | Cd Min: | 0.10181 | at alpha= | 20 | deg
Mach: | 0 |  |  | Cl=0 at alpha= | -3.2112 | deg
|  |  |  | @ Cl=0.1, Cd= | 0.0052313
|  |  |  | @ Cl=0.4, Cd= | 0.0045232
|  |  |  | @ Cl=0.6, Cd= | 0.0033462
alpha (deg) | Cl | Cd | Cm | Cl/Cd
-14.5 | -1.1681 | 0.02755 | -0.068 | -42.3993
-14 | -1.1392 | 0.02387 | -0.0675 | -47.7252
-13.5 | -1.0995 | 0.02154 | -0.0671 | -51.0446
-13 | -1.0548 | 0.01983 | -0.0668 | -53.1921
-12.5 | -1.0087 | 0.01816 | -0.0666 | -55.5452
-12 | -0.9611 | 0.01661 | -0.0664 | -57.8627
-11.5 | -0.9108 | 0.0155 | -0.0663 | -58.7613
-11 | -0.8643 | 0.01312 | -0.066 | -65.8765
-10.5 | -0.8137 | 0.01162 | -0.0659 | -70.0258
-10 | -0.7611 | 0.01056 | -0.0659 | -72.0739
-9.5 | -0.7072 | 0.00984 | -0.0659 | -71.8699
-9 | -0.6523 | 0.00934 | -0.0661 | -69.8394
-8.5 | -0.5967 | 0.009 | -0.0663 | -66.3
-8 | -0.541 | 0.00867 | -0.0665 | -62.3991
-7.5 | -0.485 | 0.00837 | -0.0667 | -57.945
-7 | -0.4301 | 0.00751 | -0.0668 | -57.2703
-6.5 | -0.3741 | 0.00705 | -0.067 | -53.0638
-6 | -0.3177 | 0.00674 | -0.0673 | -47.1365
-5.5 | -0.261 | 0.00652 | -0.0676 | -40.0307
-5 | -0.2041 | 0.00637 | -0.0679 | -32.0408
-4.5 | -0.1474 | 0.00602 | -0.0682 | -24.485
-4 | -0.0903 | 0.00576 | -0.0685 | -15.6771
-3.5 | -0.0331 | 0.00557 | -0.0689 | -5.9425
-2.5 | 0.0815 | 0.00527 | -0.0696 | 15.4649
-2 | 0.1388 | 0.00515 | -0.07 | 26.9515
-1.5 | 0.1962 | 0.00506 | -0.0704 | 38.7747
-1 | 0.2537 | 0.00494 | -0.0709 | 51.3563
-0.5 | 0.311 | 0.00486 | -0.0713 | 63.9918
0 | 0.3683 | 0.00469 | -0.0718 | 78.5288
0.5 | 0.4253 | 0.00439 | -0.0723 | 96.8793
1 | 0.482 | 0.00401 | -0.0729 | 120.1995
1.5 | 0.5388 | 0.00384 | -0.0735 | 140.3125
2 | 0.5938 | 0.00334 | -0.0738 | 177.7844
2.5 | 0.6437 | 0.00339 | -0.0727 | 189.882
3 | 0.7007 | 0.00425 | -0.0737 | 164.8706
3.5 | 0.7534 | 0.00507 | -0.0737 | 148.5996
4 | 0.8057 | 0.00588 | -0.0737 | 137.0238
4.5 | 0.8587 | 0.0065 | -0.0736 | 132.1077
5 | 0.9119 | 0.00703 | -0.0736 | 129.7155
5.5 | 0.9658 | 0.00741 | -0.0737 | 130.3374
6 | 1.0193 | 0.00779 | -0.0737 | 130.8472
6.5 | 1.0726 | 0.00816 | -0.0737 | 131.4461
7 | 1.1249 | 0.00862 | -0.0735 | 130.4988
7.5 | 1.1771 | 0.00904 | -0.0734 | 130.2102
8 | 1.228 | 0.00956 | -0.0731 | 128.4519
8.5 | 1.2774 | 0.01017 | -0.0726 | 125.6047
9 | 1.3264 | 0.01077 | -0.072 | 123.1569
9.5 | 1.3735 | 0.01149 | -0.0712 | 119.5387
10 | 1.4196 | 0.01218 | -0.0702 | 116.5517
10.5 | 1.4648 | 0.01284 | -0.0691 | 114.081
11 | 1.5071 | 0.01362 | -0.0676 | 110.6535
11.5 | 1.5456 | 0.01454 | -0.0655 | 106.2999
12 | 1.5798 | 0.01556 | -0.0628 | 101.5296
12.5 | 1.5977 | 0.01671 | -0.0571 | 95.6134
13 | 1.6173 | 0.0181 | -0.0526 | 89.3536
13.5 | 1.6373 | 0.01976 | -0.0487 | 82.8593
14 | 1.656 | 0.02172 | -0.0453 | 76.2431
14.5 | 1.6746 | 0.02387 | -0.0423 | 70.155
15 | 1.6848 | 0.02687 | -0.039 | 62.7019
15.5 | 1.6977 | 0.02983 | -0.0366 | 56.9125
16 | 1.7054 | 0.03345 | -0.0343 | 50.9836
16.5 | 1.7083 | 0.03776 | -0.0324 | 45.241
17 | 1.7078 | 0.04273 | -0.0311 | 39.9672
17.5 | 1.7055 | 0.0483 | -0.0305 | 35.3106
18 | 1.6876 | 0.05634 | -0.0308 | 29.9539
18.5 | 1.6746 | 0.0644 | -0.0323 | 26.0031
19 | 1.655 | 0.07414 | -0.0351 | 22.3226
19.5 | 1.6243 | 0.08664 | -0.0399 | 18.7477
20 | 1.5853 | 0.10181 | -0.0471 | 15.5712

## 91. Re 7M Mach 0.10 (1)
BIGFOIL.COM POLAR EXPORT
NACA64-509 a=0.5
NACA64-509 a=0.5 |  |  |  | Cl Max: | 1.153 | at alpha= | 8.5 | deg
JavaFoil+Calcfoil stall+Eppler ext transition |  |  |  | L/D Max: | 184.991 | at alpha= | 4.5 | deg
Re: | 7000000 |  |  | Cd Min: | 0.00413 | at alpha= | 0 | deg
Mach: | 0.1 |  |  | Cl=0 at alpha= | -3.1724 | deg
|  |  |  | @ Cl=0.1, Cd= | 0.0055741
|  |  |  | @ Cl=0.4, Cd= | 0.0041442
|  |  |  | @ Cl=0.6, Cd= | 0.0042259
alpha (deg) | Cl | Cd | Cm | Cl/Cd
-15.5 | -0.234 | 0.1167 | -0.026 | -2.008
-15 | -0.251 | 0.10889 | -0.026 | -2.304
-14.5 | -0.268 | 0.10403 | -0.026 | -2.575
-14 | -0.285 | 0.0981 | -0.026 | -2.908
-13.5 | -0.303 | 0.09223 | -0.027 | -3.283
-13 | -0.32 | 0.08657 | -0.027 | -3.698
-12.5 | -0.337 | 0.08309 | -0.026 | -4.05
-12 | -0.352 | 0.07875 | -0.027 | -4.472
-11.5 | -0.366 | 0.07471 | -0.026 | -4.896
-11 | -0.377 | 0.07137 | -0.026 | -5.285
-10.5 | -0.382 | 0.06652 | -0.027 | -5.747
-10 | -0.382 | 0.06347 | -0.026 | -6.018
-9.5 | -0.378 | 0.05967 | -0.027 | -6.34
-9 | -0.371 | 0.05614 | -0.027 | -6.602
-8.5 | -0.359 | 0.05201 | -0.028 | -6.905
-8 | -0.343 | 0.04929 | -0.028 | -6.957
-7.5 | -0.323 | 0.0454 | -0.03 | -7.113
-7 | -0.298 | 0.04283 | -0.031 | -6.963
-6.5 | -0.269 | 0.04069 | -0.031 | -6.613
-6 | -0.238 | 0.03659 | -0.035 | -6.505
-5.5 | -0.248 | 0.00685 | -0.061 | -36.168
-5 | -0.199 | 0.00666 | -0.061 | -29.917
-4.5 | -0.148 | 0.00648 | -0.062 | -22.778
-4 | -0.094 | 0.00637 | -0.062 | -14.689
-3.5 | -0.038 | 0.00619 | -0.062 | -6.091
-3 | 0.02 | 0.00587 | -0.063 | 3.327
-2.5 | 0.078 | 0.00576 | -0.063 | 13.491
-2 | 0.136 | 0.00527 | -0.064 | 25.837
-1.5 | 0.195 | 0.00519 | -0.064 | 37.573
-1 | 0.254 | 0.00512 | -0.064 | 49.621
-0.5 | 0.313 | 0.00508 | -0.065 | 61.556
0 | 0.372 | 0.00413 | -0.065 | 90.148
0.5 | 0.431 | 0.00416 | -0.066 | 103.649
1 | 0.489 | 0.00418 | -0.066 | 117.087
1.5 | 0.548 | 0.00419 | -0.066 | 130.743
2 | 0.606 | 0.00423 | -0.067 | 143.332
2.5 | 0.665 | 0.00428 | -0.067 | 155.284
3 | 0.72 | 0.00438 | -0.068 | 164.221
3.5 | 0.776 | 0.0046 | -0.068 | 168.609
4 | 0.832 | 0.00521 | -0.069 | 159.563
4.5 | 0.886 | 0.00479 | -0.069 | 184.991
5 | 0.937 | 0.00802 | -0.069 | 116.852
5.5 | 0.985 | 0.00838 | -0.07 | 117.531
6 | 1.03 | 0.00882 | -0.07 | 116.869
6.5 | 1.071 | 0.00925 | -0.071 | 115.793
7 | 1.108 | 0.00975 | -0.071 | 113.665
7.5 | 1.134 | 0.01022 | -0.071 | 110.887
8 | 1.148 | 0.01083 | -0.072 | 106.068
8.5 | 1.153 | 0.01146 | -0.072 | 100.63
9 | 1.147 | 0.01218 | -0.072 | 94.21
9.5 | 1.131 | 0.01297 | -0.073 | 87.26
10 | 1.106 | 0.01386 | -0.073 | 79.793
10.5 | 1.069 | 0.01518 | -0.073 | 70.418
11 | 1.025 | 0.0165 | -0.073 | 62.109
11.5 | 0.97 | 0.01867 | -0.072 | 51.929
12 | 0.919 | 0.01981 | -0.073 | 46.376
12.5 | 0.742 | 0.07363 | -0.048 | 10.073
13 | 0.7 | 0.07481 | -0.05 | 9.361
13.5 | 0.658 | 0.07577 | -0.053 | 8.686

## 92. Re 7M Mach 0.10 (2)
BIGFOIL.COM POLAR EXPORT
NACA64-509 a=0.5
NACA64-509 a=0.5 |  |  |  | Cl Max: | 1.6859 | at alpha= | 16 | deg
XFOIL ncrit=9 |  |  |  | L/D Max: | 191.003 | at alpha= | 2.5 | deg
Re: | 7000000 |  |  | Cd Min: | 0.12604 | at alpha= | 20 | deg
Mach: | 0.1 |  |  | Cl=0 at alpha= | -3.2097 | deg
|  |  |  | @ Cl=0.1, Cd= | 0.0052392
|  |  |  | @ Cl=0.4, Cd= | 0.0045461
|  |  |  | @ Cl=0.6, Cd= | 0.0033427
alpha (deg) | Cl | Cd | Cm | Cl/Cd
-12.5 | -0.9998 | 0.02338 | -0.0692 | -42.763
-12 | -0.9632 | 0.01944 | -0.0688 | -49.5473
-11.5 | -0.9151 | 0.01767 | -0.0685 | -51.7883
-11 | -0.8661 | 0.01589 | -0.0682 | -54.506
-10.5 | -0.8202 | 0.01291 | -0.0678 | -63.5321
-10 | -0.7684 | 0.01133 | -0.0675 | -67.8199
-9.5 | -0.7145 | 0.01027 | -0.0674 | -69.5716
-9 | -0.6591 | 0.00961 | -0.0674 | -68.5848
-8.5 | -0.6029 | 0.00916 | -0.0674 | -65.8188
-8 | -0.5464 | 0.0088 | -0.0675 | -62.0909
-7.5 | -0.4897 | 0.00848 | -0.0676 | -57.7476
-7 | -0.434 | 0.00768 | -0.0677 | -56.5104
-6.5 | -0.3775 | 0.00715 | -0.0678 | -52.7972
-6 | -0.3205 | 0.00681 | -0.0679 | -47.0631
-5.5 | -0.2633 | 0.00656 | -0.0682 | -40.1372
-5 | -0.2059 | 0.00639 | -0.0684 | -32.2222
-4.5 | -0.1486 | 0.00606 | -0.0687 | -24.5215
-4 | -0.0912 | 0.00578 | -0.069 | -15.7785
-3.5 | -0.0335 | 0.00558 | -0.0693 | -6.0036
-3 | 0.0242 | 0.00547 | -0.0697 | 4.4241
-2.5 | 0.0819 | 0.00528 | -0.07 | 15.5114
-2 | 0.1396 | 0.00515 | -0.0704 | 27.1068
-1.5 | 0.1974 | 0.00506 | -0.0709 | 39.0119
-1 | 0.2552 | 0.00494 | -0.0713 | 51.6599
-0.5 | 0.3129 | 0.00486 | -0.0717 | 64.3827
0 | 0.3706 | 0.0047 | -0.0722 | 78.8511
0.5 | 0.4279 | 0.0044 | -0.0727 | 97.25
1 | 0.4849 | 0.00401 | -0.0733 | 120.9227
1.5 | 0.5421 | 0.00384 | -0.0739 | 141.1719
2 | 0.5973 | 0.00334 | -0.0742 | 178.8323
2.5 | 0.6475 | 0.00339 | -0.073 | 191.0029
3 | 0.7049 | 0.00426 | -0.0741 | 165.4695
4 | 0.8104 | 0.00592 | -0.074 | 136.8919
4.5 | 0.8637 | 0.00653 | -0.074 | 132.2665
5 | 0.9173 | 0.00706 | -0.0739 | 129.9292
5.5 | 0.9716 | 0.00744 | -0.0739 | 130.5914
6 | 1.0255 | 0.00784 | -0.0739 | 130.8036
6.5 | 1.0792 | 0.00822 | -0.0738 | 131.2895
7 | 1.1319 | 0.00867 | -0.0736 | 130.5536
7.5 | 1.1842 | 0.00913 | -0.0734 | 129.7043
8 | 1.2355 | 0.00966 | -0.073 | 127.8986
8.5 | 1.2853 | 0.01028 | -0.0724 | 125.0292
9 | 1.3343 | 0.01093 | -0.0717 | 122.0769
9.5 | 1.381 | 0.01173 | -0.0705 | 117.7323
10 | 1.4278 | 0.01235 | -0.0695 | 115.6113
10.5 | 1.4725 | 0.01308 | -0.0681 | 112.5765
11 | 1.5135 | 0.01396 | -0.0662 | 108.4169
11.5 | 1.5506 | 0.01496 | -0.0637 | 103.6497
12 | 1.5776 | 0.01603 | -0.0593 | 98.4155
12.5 | 1.5946 | 0.01738 | -0.0538 | 91.7491
13 | 1.6143 | 0.019 | -0.0495 | 84.9632
13.5 | 1.6337 | 0.02091 | -0.0457 | 78.1301
14 | 1.6509 | 0.02317 | -0.0422 | 71.2516
14.5 | 1.6675 | 0.02567 | -0.0392 | 64.9591
15 | 1.6741 | 0.02921 | -0.0359 | 57.3126
15.5 | 1.6833 | 0.03276 | -0.0335 | 51.3828
16 | 1.6859 | 0.03715 | -0.0314 | 45.3809
16.5 | 1.6824 | 0.04248 | -0.0298 | 39.6045
17 | 1.6742 | 0.04882 | -0.0291 | 34.2933
17.5 | 1.6629 | 0.05614 | -0.0295 | 29.6206
18 | 1.6343 | 0.06655 | -0.0315 | 24.5575
18.5 | 1.6105 | 0.07728 | -0.035 | 20.8398
19 | 1.5774 | 0.0907 | -0.0407 | 17.3914
19.5 | 1.5384 | 0.10655 | -0.0487 | 14.4383
20 | 1.4894 | 0.12604 | -0.0601 | 11.8169

## 93. Re 7M Mach 0.25 (1)
BIGFOIL.COM POLAR EXPORT
NACA64-509 a=0.5
NACA64-509 a=0.5 |  |  |  | Cl Max: | 1.141 | at alpha= | 8 | deg
JavaFoil+Calcfoil stall+Eppler ext transition |  |  |  | L/D Max: | 184.037 | at alpha= | 4.5 | deg
Re: | 7000000 |  |  | Cd Min: | 0.00414 | at alpha= | 0 | deg
Mach: | 0.25 |  |  | Cl=0 at alpha= | -3.1695 | deg
|  |  |  | @ Cl=0.1, Cd= | 0.0053367
|  |  |  | @ Cl=0.4, Cd= | 0.08996
|  |  |  | @ Cl=0.6, Cd= | 0.08996
alpha (deg) | Cl | Cd | Cm | Cl/Cd
-13.5 | -0.059 | 0.09266 | -0.028 | -0.633
-13 | -0.056 | 0.08823 | -0.028 | -0.633
-12.5 | -0.053 | 0.08308 | -0.028 | -0.638
-12 | -0.098 | 0.08241 | -0.027 | -1.189
-11.5 | -0.165 | 0.07654 | -0.028 | -2.158
-11 | -0.213 | 0.07163 | -0.028 | -2.976
-10.5 | -0.248 | 0.06639 | -0.028 | -3.735
-10 | -0.273 | 0.06337 | -0.028 | -4.312
-9.5 | -0.292 | 0.0606 | -0.028 | -4.826
-9 | -0.305 | 0.05702 | -0.028 | -5.349
-8.5 | -0.311 | 0.05432 | -0.028 | -5.717
-8 | -0.309 | 0.05035 | -0.028 | -6.135
-7.5 | -0.3 | 0.04721 | -0.029 | -6.357
-7 | -0.284 | 0.04404 | -0.03 | -6.459
-6.5 | -0.262 | 0.04211 | -0.03 | -6.217
-6 | -0.234 | 0.0392 | -0.031 | -5.962
-5.5 | -0.248 | 0.00692 | -0.063 | -35.87
-5 | -0.201 | 0.00677 | -0.063 | -29.718
-4.5 | -0.15 | 0.00658 | -0.063 | -22.786
-4 | -0.096 | 0.00643 | -0.064 | -14.843
-3.5 | -0.039 | 0.00626 | -0.064 | -6.162
-3 | 0.02 | 0.00591 | -0.065 | 3.389
-2.5 | 0.08 | 0.00537 | -0.065 | 14.833
-2 | 0.14 | 0.00527 | -0.065 | 26.536
-1.5 | 0.2 | 0.00519 | -0.066 | 38.607
-1 | 0.261 | 0.00512 | -0.066 | 50.977
-0.5 | 0.321 | 0.00506 | -0.067 | 63.569
0 | 0.382 | 0.00414 | -0.067 | 92.369
0.5 | 0.443 | 0.00415 | -0.067 | 106.584
1 | 0.503 | 0.0042 | -0.068 | 119.571
1.5 | 0.563 | 0.00422 | -0.068 | 133.384
2 | 0.623 | 0.00427 | -0.069 | 145.992
2.5 | 0.683 | 0.0043 | -0.069 | 158.699
3 | 0.739 | 0.00443 | -0.07 | 166.935
3.5 | 0.797 | 0.00475 | -0.07 | 167.749
4 | 0.854 | 0.00489 | -0.07 | 174.629
4.5 | 0.909 | 0.00494 | -0.071 | 184.037
5 | 0.96 | 0.00831 | -0.071 | 115.615
5.5 | 1.008 | 0.00872 | -0.072 | 115.641
6 | 1.052 | 0.00915 | -0.072 | 115.008
6.5 | 1.09 | 0.00967 | -0.072 | 112.742
7 | 1.123 | 0.01022 | -0.073 | 109.821
7.5 | 1.14 | 0.01083 | -0.073 | 105.247
8 | 1.141 | 0.01151 | -0.073 | 99.18
8.5 | 1.127 | 0.0123 | -0.074 | 91.614
9 | 1.096 | 0.01323 | -0.074 | 82.868
9.5 | 1.047 | 0.0143 | -0.074 | 73.221
10 | 0.981 | 0.01556 | -0.074 | 63.037
10.5 | 0.752 | 0.06442 | -0.042 | 11.667
11 | 0.803 | 0.01895 | -0.074 | 42.373
11.5 | 0.592 | 0.07482 | -0.04 | 7.911
12 | 0.501 | 0.0802 | -0.039 | 6.252
12.5 | 0.406 | 0.08393 | -0.04 | 4.838
13 | 0.302 | 0.08996 | -0.039 | 3.352

## 94. Re 7M Mach 0.25 (2)
BIGFOIL.COM POLAR EXPORT
NACA64-509 a=0.5
NACA64-509 a=0.5 |  |  |  | Cl Max: | 1.5482 | at alpha= | 12.5 | deg
XFOIL ncrit=9 |  |  |  | L/D Max: | 196.765 | at alpha= | 2.5 | deg
Re: | 7000000 |  |  | Cd Min: | 0.25122 | at alpha= | -20 | deg
Mach: | 0.25 |  |  | Cl=0 at alpha= | -3.2025 | deg
|  |  |  | @ Cl=0.1, Cd= | 0.0052906
|  |  |  | @ Cl=0.4, Cd= | 0.0046405
|  |  |  | @ Cl=0.6, Cd= | 0.0035036
alpha (deg) | Cl | Cd | Cm | Cl/Cd
-20 | -0.7026 | 0.25122 | 0.0542 | -2.7968
-19.5 | -0.6824 | 0.24369 | 0.0498 | -2.8003
-19 | -0.6631 | 0.23664 | 0.0452 | -2.8021
-18.5 | -0.6439 | 0.22959 | 0.0407 | -2.8046
-18 | -0.6249 | 0.2224 | 0.0362 | -2.8098
-17.5 | -0.6058 | 0.21524 | 0.0318 | -2.8145
-17 | -0.5867 | 0.20816 | 0.0275 | -2.8185
-16.5 | -0.5681 | 0.20068 | 0.0231 | -2.8309
-16 | -0.5501 | 0.19305 | 0.0189 | -2.8495
-15.5 | -0.5326 | 0.1854 | 0.0147 | -2.8727
-15 | -0.5173 | 0.1765 | 0.0099 | -2.9309
-14.5 | -0.5051 | 0.16703 | 0.0057 | -3.024
-14 | -0.4863 | 0.16085 | 0.0019 | -3.0233
-13.5 | -0.469 | 0.15391 | -0.0021 | -3.0472
-13 | -0.4516 | 0.14716 | -0.0059 | -3.0688
-12.5 | -0.4366 | 0.13944 | -0.0099 | -3.1311
-12 | -0.4221 | 0.13167 | -0.0139 | -3.2057
-11 | -0.3993 | 0.11531 | -0.022 | -3.4628
-10.5 | -0.4043 | 0.1033 | -0.0273 | -3.9138
-10 | -0.3907 | 0.09692 | -0.0307 | -4.0312
-9.5 | -0.4044 | 0.08512 | -0.0365 | -4.7509
-9 | -0.3822 | 0.08144 | -0.0387 | -4.693
-8.5 | -0.6274 | 0.01399 | -0.0745 | -44.8463
-8 | -0.574 | 0.01115 | -0.0738 | -51.4798
-7.5 | -0.5156 | 0.00977 | -0.0732 | -52.7738
-7 | -0.4554 | 0.00906 | -0.0727 | -50.2649
-6.5 | -0.3962 | 0.00805 | -0.0722 | -49.2174
-6 | -0.3365 | 0.00732 | -0.0719 | -45.9699
-5.5 | -0.2762 | 0.0069 | -0.0717 | -40.029
-5 | -0.2159 | 0.00656 | -0.0716 | -32.9116
-4.5 | -0.1555 | 0.00637 | -0.0717 | -24.4113
-4 | -0.0958 | 0.00591 | -0.0717 | -16.2098
-3.5 | -0.0357 | 0.00566 | -0.0719 | -6.3074
-3 | 0.0243 | 0.00551 | -0.0721 | 4.4102
-2.5 | 0.0843 | 0.00533 | -0.0724 | 15.8161
-2 | 0.1441 | 0.00518 | -0.0727 | 27.8185
-1.5 | 0.2039 | 0.00508 | -0.0731 | 40.1378
-1 | 0.2637 | 0.00496 | -0.0735 | 53.1653
-0.5 | 0.3234 | 0.00488 | -0.0739 | 66.2705
0 | 0.3829 | 0.00473 | -0.0744 | 80.9514
0.5 | 0.4421 | 0.00442 | -0.075 | 100.0226
1 | 0.501 | 0.00403 | -0.0756 | 124.3176
1.5 | 0.5601 | 0.00386 | -0.0762 | 145.1036
2 | 0.6172 | 0.00335 | -0.0764 | 184.2388
2.5 | 0.669 | 0.0034 | -0.0752 | 196.7647
3 | 0.7282 | 0.00431 | -0.0762 | 168.9559
3.5 | 0.7824 | 0.00522 | -0.0761 | 149.8851
4 | 0.8364 | 0.00608 | -0.0759 | 137.5658
4.5 | 0.8913 | 0.00675 | -0.0756 | 132.0444
5 | 0.9472 | 0.00724 | -0.0754 | 130.8287
5.5 | 1.0036 | 0.00764 | -0.0752 | 131.3613
6 | 1.0595 | 0.00808 | -0.0749 | 131.1262
6.5 | 1.1149 | 0.00854 | -0.0745 | 130.5504
7 | 1.1701 | 0.009 | -0.074 | 130.0111
7.5 | 1.2238 | 0.00959 | -0.0731 | 127.6121
8 | 1.2761 | 0.01025 | -0.072 | 124.4976
8.5 | 1.3272 | 0.01099 | -0.0707 | 120.7643
9 | 1.3749 | 0.01191 | -0.0687 | 115.4408
9.5 | 1.4218 | 0.01276 | -0.0666 | 111.4263
10 | 1.4631 | 0.01387 | -0.0636 | 105.4867
10.5 | 1.4992 | 0.0151 | -0.0598 | 99.2848
11 | 1.513 | 0.0167 | -0.0524 | 90.5988
11.5 | 1.529 | 0.01879 | -0.0466 | 81.3731
12 | 1.5404 | 0.02167 | -0.0412 | 71.0844
12.5 | 1.5482 | 0.02522 | -0.0363 | 61.3878
13 | 1.5468 | 0.02992 | -0.0317 | 51.6979
13.5 | 1.5324 | 0.03622 | -0.0279 | 42.3081
14 | 1.5133 | 0.04352 | -0.0256 | 34.7725
14.5 | 1.4881 | 0.05221 | -0.0251 | 28.5022
15 | 1.4513 | 0.06352 | -0.027 | 22.8479
15.5 | 1.4194 | 0.07568 | -0.0312 | 18.7553
16 | 1.3777 | 0.09124 | -0.0388 | 15.0997
16.5 | 1.3388 | 0.1086 | -0.0489 | 12.3278
17 | 1.3049 | 0.12717 | -0.0608 | 10.2611
17.5 | 1.2679 | 0.14833 | -0.0738 | 8.5478

## 95. Re 7M Mach 0.50 (1)
BIGFOIL.COM POLAR EXPORT
NACA64-509 a=0.5
NACA64-509 a=0.5 |  |  |  | Cl Max: | 1.202 | at alpha= | 20 | deg
JavaFoil+Calcfoil stall+Eppler ext transition |  |  |  | L/D Max: | 195.853 | at alpha= | 3 | deg
Re: | 7000000 |  |  | Cd Min: | 0.0042 | at alpha= | 0.5 | deg
Mach: | 0.5 |  |  | Cl=0 at alpha= | -3.1719 | deg
|  |  |  | @ Cl=0.1, Cd= | 0.0054567
|  |  |  | @ Cl=0.4, Cd= | 0.0045753
|  |  |  | @ Cl=0.6, Cd= | 0.0042713
alpha (deg) | Cl | Cd | Cm | Cl/Cd
-20 | -0.905 | 0.15201 | -0.034 | -5.952
-19.5 | -0.878 | 0.14713 | -0.034 | -5.967
-19 | -0.852 | 0.14256 | -0.034 | -5.973
-18.5 | -0.825 | 0.13713 | -0.034 | -6.017
-18 | -0.799 | 0.13513 | -0.035 | -5.914
-17.5 | -0.772 | 0.12973 | -0.034 | -5.951
-17 | -0.744 | 0.12393 | -0.034 | -6.006
-16.5 | -0.718 | 0.11635 | -0.034 | -6.172
-16 | -0.692 | 0.10763 | -0.034 | -6.425
-15.5 | -0.665 | 0.10282 | -0.035 | -6.466
-15 | -0.639 | 0.09504 | -0.035 | -6.723
-14.5 | -0.61 | 0.10385 | -0.034 | -5.875
-14 | -0.583 | 0.09503 | -0.034 | -6.14
-13.5 | -0.557 | 0.08795 | -0.034 | -6.333
-13 | -0.531 | 0.08136 | -0.036 | -6.527
-12.5 | -0.505 | 0.07526 | -0.037 | -6.711
-12 | -0.479 | 0.06993 | -0.038 | -6.851
-11.5 | -0.448 | 0.08299 | -0.033 | -5.4
-11 | -0.421 | 0.07356 | -0.033 | -5.724
-10.5 | -0.394 | 0.06685 | -0.033 | -5.9
-10 | -0.368 | 0.06197 | -0.034 | -5.937
-9.5 | -0.342 | 0.05661 | -0.036 | -6.039
-9 | -0.316 | 0.05189 | -0.038 | -6.087
-8.5 | -0.292 | 0.04511 | -0.043 | -6.471
-8 | -0.259 | 0.05344 | -0.032 | -4.852
-7.5 | -0.232 | 0.04965 | -0.032 | -4.68
-7 | -0.206 | 0.04585 | -0.033 | -4.486
-6.5 | -0.179 | 0.04195 | -0.034 | -4.268
-6 | -0.153 | 0.03855 | -0.037 | -3.961
-5.5 | -0.125 | 0.03903 | -0.033 | -3.204
-5 | -0.098 | 0.0376 | -0.032 | -2.608
-4.5 | -0.113 | 0.03582 | -0.031 | -3.153
-4 | -0.08 | 0.03294 | -0.034 | -2.428
-3.5 | -0.042 | 0.00588 | -0.072 | -7.083
-3 | 0.022 | 0.00564 | -0.072 | 3.903
-2.5 | 0.088 | 0.00548 | -0.073 | 16.108
-2 | 0.155 | 0.00535 | -0.073 | 29.079
-1.5 | 0.223 | 0.00528 | -0.073 | 42.268
-1 | 0.291 | 0.00517 | -0.074 | 56.297
-0.5 | 0.359 | 0.00513 | -0.074 | 70.048
0 | 0.427 | 0.00421 | -0.075 | 101.526
0.5 | 0.495 | 0.0042 | -0.075 | 117.721
1 | 0.562 | 0.00426 | -0.076 | 131.831
1.5 | 0.629 | 0.00428 | -0.076 | 146.881
2 | 0.696 | 0.00438 | -0.077 | 158.914
2.5 | 0.763 | 0.00444 | -0.077 | 171.818
3 | 0.825 | 0.00421 | -0.078 | 195.853
3.5 | 0.888 | 0.00487 | -0.078 | 182.452
4 | 0.949 | 0.00679 | -0.079 | 139.854
4.5 | 1.004 | 0.00914 | -0.079 | 109.916
5 | 1.055 | 0.00973 | -0.079 | 108.396
5.5 | 1.093 | 0.0104 | -0.08 | 105.098
6 | 1.113 | 0.01124 | -0.08 | 99.074
6.5 | 1.101 | 0.01226 | -0.08 | 89.736
7 | 0.998 | 0.0133 | -0.08 | 75.065
7.5 | 0.683 | 0.01459 | -0.081 | 46.816
8 | 0.589 | 0.05172 | -0.041 | 11.387
8.5 | 0.742 | 0.01625 | -0.081 | 45.7
9 | 0.763 | 0.0188 | -0.08 | 40.573
9.5 | 0.665 | 0.06439 | -0.04 | 10.327
10 | 0.829 | 0.01921 | -0.082 | 43.128
10.5 | 0.853 | 0.02165 | -0.082 | 39.392
11 | 0.746 | 0.07307 | -0.047 | 10.206
11.5 | 0.768 | 0.08285 | -0.044 | 9.272
12 | 0.927 | 0.02779 | -0.082 | 33.359
12.5 | 0.825 | 0.08365 | -0.051 | 9.861
13 | 0.846 | 0.09481 | -0.048 | 8.922
13.5 | 0.875 | 0.08789 | -0.052 | 9.961
14 | 0.897 | 0.09646 | -0.049 | 9.299
14.5 | 0.922 | 0.10507 | -0.05 | 8.778
15 | 0.954 | 0.10809 | -0.055 | 8.829
15.5 | 0.971 | 0.11114 | -0.05 | 8.735
16 | 0.998 | 0.11564 | -0.053 | 8.635
16.5 | 1.033 | 0.11746 | -0.058 | 8.792
17 | 1.061 | 0.12248 | -0.06 | 8.666
17.5 | 1.072 | 0.12915 | -0.054 | 8.301
18 | 1.102 | 0.1323 | -0.057 | 8.329
18.5 | 1.136 | 0.13459 | -0.062 | 8.44
19 | 1.17 | 0.1351 | -0.065 | 8.661
19.5 | 1.173 | 0.14608 | -0.058 | 8.028
20 | 1.202 | 0.14914 | -0.06 | 8.058

## 96. Re 7M Mach 0.50 (2)
BIGFOIL.COM POLAR EXPORT
NACA64-509 a=0.5
NACA64-509 a=0.5 |  |  |  | Cl Max: | 1.5366 | at alpha= | 8 | deg
XFOIL ncrit=9 |  |  |  | L/D Max: | 220.778 | at alpha= | 2.5 | deg
Re: | 7000000 |  |  | Cd Min: | 0.27394 | at alpha= | -20 | deg
Mach: | 0.5 |  |  | Cl=0 at alpha= | -3.1692 | deg
|  |  |  | @ Cl=0.1, Cd= | 0.0055791
|  |  |  | @ Cl=0.4, Cd= | 0.0049325
|  |  |  | @ Cl=0.6, Cd= | 0.0040587
alpha (deg) | Cl | Cd | Cm | Cl/Cd
-20 | -0.7689 | 0.27394 | 0.0669 | -2.8068
-19.5 | -0.7447 | 0.26522 | 0.0615 | -2.8079
-19 | -0.7208 | 0.2563 | 0.0561 | -2.8123
-18.5 | -0.697 | 0.24789 | 0.0507 | -2.8117
-18 | -0.6734 | 0.23947 | 0.0454 | -2.812
-17.5 | -0.6499 | 0.23119 | 0.0401 | -2.8111
-16 | -0.5828 | 0.20693 | 0.0258 | -2.8164
-15.5 | -0.5608 | 0.19869 | 0.0211 | -2.8225
-15 | -0.5385 | 0.19064 | 0.0163 | -2.8247
-14.5 | -0.5188 | 0.18167 | 0.0114 | -2.8557
-14 | -0.4982 | 0.17287 | 0.0065 | -2.8819
-13.5 | -0.4784 | 0.16409 | 0.0017 | -2.9155
-13 | -0.4562 | 0.15693 | -0.0028 | -2.907
-12.5 | -0.4352 | 0.14928 | -0.0073 | -2.9153
-12 | -0.415 | 0.14148 | -0.0118 | -2.9333
-11.5 | -0.3967 | 0.13328 | -0.0163 | -2.9764
-11 | -0.3785 | 0.1254 | -0.0206 | -3.0183
-10.5 | -0.3625 | 0.11734 | -0.025 | -3.0893
-10 | -0.3471 | 0.10935 | -0.0294 | -3.1742
-9.5 | -0.3327 | 0.10168 | -0.0336 | -3.272
-9 | -0.3219 | 0.09339 | -0.0379 | -3.4468
-8.5 | -0.3114 | 0.08577 | -0.0421 | -3.6306
-8 | -0.2955 | 0.07969 | -0.0456 | -3.7081
-7.5 | -0.285 | 0.07301 | -0.0493 | -3.9036
-7 | -0.2806 | 0.06625 | -0.0526 | -4.2355
-6.5 | -0.2849 | 0.05911 | -0.0575 | -4.8198
-6 | -0.2698 | 0.04972 | -0.068 | -5.4264
-5.5 | -0.2454 | 0.03877 | -0.0777 | -6.3296
-5 | -0.2072 | 0.02906 | -0.083 | -7.1301
-4.5 | -0.1617 | 0.01923 | -0.0852 | -8.4087
-4 | -0.1141 | 0.00883 | -0.0852 | -12.9219
-3.5 | -0.0469 | 0.0065 | -0.0841 | -7.2154
-3 | 0.024 | 0.00596 | -0.0835 | 4.0268
-2.5 | 0.0944 | 0.0056 | -0.0831 | 16.8571
-2 | 0.164 | 0.00534 | -0.0831 | 30.7116
-1.5 | 0.2332 | 0.0052 | -0.0832 | 44.8462
-1 | 0.3021 | 0.00506 | -0.0835 | 59.7036
-0.5 | 0.3705 | 0.00498 | -0.0839 | 74.3976
0 | 0.4388 | 0.00487 | -0.0844 | 90.1027
0.5 | 0.5067 | 0.00458 | -0.085 | 110.6332
1 | 0.574 | 0.00412 | -0.0858 | 139.3204
1.5 | 0.6419 | 0.00396 | -0.0863 | 162.096
2 | 0.7074 | 0.00341 | -0.0866 | 207.4487
2.5 | 0.7661 | 0.00347 | -0.0848 | 220.7781
3 | 0.8336 | 0.00456 | -0.0857 | 182.807
4 | 0.9507 | 0.00694 | -0.0833 | 136.9885
4.5 | 1.0132 | 0.00765 | -0.082 | 132.4444
5 | 1.078 | 0.00817 | -0.0807 | 131.9461
5.5 | 1.142 | 0.00876 | -0.0789 | 130.3653
6 | 1.2049 | 0.00941 | -0.0765 | 128.0446
6.5 | 1.2654 | 0.0102 | -0.0734 | 124.0588
7 | 1.5054 | 0.00979 | -0.1033 | 153.7692
7.5 | 1.5266 | 0.01507 | -0.0924 | 101.3006
8 | 1.5366 | 0.02316 | -0.0829 | 66.3472
8.5 | 1.5318 | 0.031 | -0.0746 | 49.4129
9 | 1.5133 | 0.03786 | -0.0668 | 39.9709
9.5 | 1.5011 | 0.0459 | -0.0643 | 32.7037
10 | 1.2125 | 0.0509 | -0.0253 | 23.8212
10.5 | 1.1773 | 0.06206 | -0.0278 | 18.9704
11 | 1.1418 | 0.07516 | -0.0337 | 15.1916
11.5 | 1.11 | 0.09002 | -0.0426 | 12.3306
12 | 1.0841 | 0.10659 | -0.0538 | 10.1707
12.5 | 1.0689 | 0.12431 | -0.0651 | 8.5987
13 | 1.0581 | 0.14023 | -0.0749 | 7.5455

## 97. Re 8M Mach 0.00 (1)
BIGFOIL.COM POLAR EXPORT
NACA64-509 a=0.5
NACA64-509 a=0.5 |  |  |  | Cl Max: | 1.156 | at alpha= | 8.5 | deg
JavaFoil+Calcfoil stall+Eppler ext transition |  |  |  | L/D Max: | 163.509 | at alpha= | 3 | deg
Re: | 8000000 |  |  | Cd Min: | 0.00411 | at alpha= | 0 | deg
Mach: | 0 |  |  | Cl=0 at alpha= | -3.1667 | deg
|  |  |  | @ Cl=0.1, Cd= | 0.0056349
|  |  |  | @ Cl=0.4, Cd= | 0.00411
|  |  |  | @ Cl=0.6, Cd= | 0.0041969
alpha (deg) | Cl | Cd | Cm | Cl/Cd
-15.5 | -0.275 | 0.113 | -0.026 | -2.43
-15 | -0.29 | 0.10622 | -0.026 | -2.725
-14.5 | -0.305 | 0.10305 | -0.026 | -2.956
-14 | -0.32 | 0.09573 | -0.026 | -3.342
-13.5 | -0.335 | 0.09121 | -0.027 | -3.674
-13 | -0.35 | 0.08617 | -0.027 | -4.061
-12.5 | -0.363 | 0.08226 | -0.026 | -4.419
-12 | -0.376 | 0.07787 | -0.027 | -4.831
-11.5 | -0.387 | 0.0745 | -0.026 | -5.189
-11 | -0.395 | 0.07047 | -0.026 | -5.605
-10.5 | -0.397 | 0.06606 | -0.026 | -6.011
-10 | -0.394 | 0.06248 | -0.027 | -6.31
-9.5 | -0.388 | 0.05896 | -0.027 | -6.583
-9 | -0.378 | 0.05555 | -0.028 | -6.81
-8.5 | -0.365 | 0.05174 | -0.028 | -7.047
-8 | -0.347 | 0.04824 | -0.029 | -7.195
-7.5 | -0.326 | 0.04437 | -0.031 | -7.35
-7 | -0.3 | 0.04192 | -0.032 | -7.164
-6.5 | -0.27 | 0.03975 | -0.032 | -6.804
-6 | -0.293 | 0.00687 | -0.06 | -42.63
-5.5 | -0.247 | 0.00672 | -0.061 | -36.845
-5 | -0.199 | 0.00651 | -0.061 | -30.539
-4.5 | -0.147 | 0.00635 | -0.061 | -23.18
-4 | -0.093 | 0.00624 | -0.062 | -14.939
-3.5 | -0.038 | 0.00606 | -0.062 | -6.195
-3 | 0.019 | 0.00576 | -0.062 | 3.374
-2.5 | 0.077 | 0.00567 | -0.063 | 13.635
-2 | 0.136 | 0.00558 | -0.063 | 24.288
-1.5 | 0.194 | 0.00513 | -0.064 | 37.786
-1 | 0.253 | 0.00507 | -0.064 | 49.872
-0.5 | 0.311 | 0.00499 | -0.064 | 62.339
0 | 0.37 | 0.00411 | -0.065 | 90.147
0.5 | 0.429 | 0.00411 | -0.065 | 104.244
1 | 0.487 | 0.00414 | -0.066 | 117.563
1.5 | 0.545 | 0.00414 | -0.066 | 131.558
2 | 0.603 | 0.0042 | -0.067 | 143.761
2.5 | 0.661 | 0.00425 | -0.067 | 155.644
3 | 0.716 | 0.00438 | -0.067 | 163.509
3.5 | 0.773 | 0.00493 | -0.068 | 156.592
4 | 0.828 | 0.00533 | -0.068 | 155.253
4.5 | 0.881 | 0.00547 | -0.069 | 161.044
5 | 0.933 | 0.00619 | -0.069 | 150.598
5.5 | 0.981 | 0.0082 | -0.069 | 119.66
6 | 1.026 | 0.00859 | -0.07 | 119.503
6.5 | 1.068 | 0.00898 | -0.07 | 118.935
7 | 1.105 | 0.00943 | -0.071 | 117.154
7.5 | 1.132 | 0.00993 | -0.071 | 114.074
8 | 1.149 | 0.01047 | -0.071 | 109.699
8.5 | 1.156 | 0.01105 | -0.072 | 104.654
9 | 1.154 | 0.01173 | -0.072 | 98.4
9.5 | 1.142 | 0.01246 | -0.072 | 91.674
10 | 1.121 | 0.01325 | -0.073 | 84.622
10.5 | 1.091 | 0.01442 | -0.073 | 75.606
11 | 1.055 | 0.01523 | -0.073 | 69.232
11.5 | 1.012 | 0.01634 | -0.073 | 61.95
12 | 0.963 | 0.01799 | -0.073 | 53.503
12.5 | 0.899 | 0.0225 | -0.072 | 39.934
13 | 0.85 | 0.02377 | -0.072 | 35.775
13.5 | 0.795 | 0.02721 | -0.071 | 29.224

## 98. Re 8M Mach 0.00 (2)
BIGFOIL.COM POLAR EXPORT
NACA64-509 a=0.5
NACA64-509 a=0.5 |  |  |  | Cl Max: | 1.7086 | at alpha= | 16.5 | deg
XFOIL ncrit=9 |  |  |  | L/D Max: | 175.842 | at alpha= | 2.5 | deg
Re: | 8000000 |  |  | Cd Min: | 0.10849 | at alpha= | 20 | deg
Mach: | 0 |  |  | Cl=0 at alpha= | -3.2097 | deg
|  |  |  | @ Cl=0.1, Cd= | 0.0051211
|  |  |  | @ Cl=0.4, Cd= | 0.0044846
|  |  |  | @ Cl=0.6, Cd= | 0.0035006
alpha (deg) | Cl | Cd | Cm | Cl/Cd
-15 | -1.2262 | 0.02635 | -0.0683 | -46.5351
-14.5 | -1.1963 | 0.02299 | -0.0676 | -52.0357
-14 | -1.1568 | 0.02071 | -0.0671 | -55.8571
-13.5 | -1.1127 | 0.01896 | -0.0667 | -58.6867
-13 | -1.0655 | 0.01759 | -0.0664 | -60.5742
-12.5 | -1.0171 | 0.01628 | -0.0663 | -62.4754
-12 | -0.9676 | 0.01505 | -0.0661 | -64.2924
-11.5 | -0.9164 | 0.01408 | -0.066 | -65.0852
-11 | -0.8648 | 0.01306 | -0.066 | -66.2175
-10.5 | -0.8146 | 0.01143 | -0.0658 | -71.2686
-10 | -0.7623 | 0.01027 | -0.0658 | -74.2259
-9.5 | -0.7085 | 0.00945 | -0.0658 | -74.9735
-9 | -0.6536 | 0.00895 | -0.066 | -73.0279
-8.5 | -0.598 | 0.00859 | -0.0662 | -69.6158
-8 | -0.5421 | 0.00827 | -0.0664 | -65.5502
-7 | -0.4305 | 0.00739 | -0.0668 | -58.2544
-6.5 | -0.3746 | 0.00687 | -0.067 | -54.5269
-6 | -0.3182 | 0.00653 | -0.0672 | -48.7289
-5.5 | -0.2615 | 0.00631 | -0.0675 | -41.4422
-5 | -0.2045 | 0.00616 | -0.0678 | -33.1981
-4.5 | -0.1476 | 0.00592 | -0.0682 | -24.9324
-4 | -0.0906 | 0.00563 | -0.0685 | -16.0924
-3.5 | -0.0333 | 0.00543 | -0.0688 | -6.1326
-2.5 | 0.0814 | 0.00516 | -0.0696 | 15.7752
-2 | 0.1387 | 0.00504 | -0.07 | 27.5198
-1.5 | 0.1962 | 0.00494 | -0.0704 | 39.7166
-1 | 0.2536 | 0.00483 | -0.0709 | 52.5052
-0.5 | 0.311 | 0.00475 | -0.0713 | 65.4737
0 | 0.3683 | 0.00464 | -0.0718 | 79.375
0.5 | 0.4254 | 0.00436 | -0.0723 | 97.5688
1 | 0.4823 | 0.00401 | -0.0729 | 120.2743
1.5 | 0.5391 | 0.00383 | -0.0735 | 140.7572
2 | 0.5946 | 0.00348 | -0.0739 | 170.8621
2.5 | 0.6471 | 0.00368 | -0.0737 | 175.8424
3 | 0.7 | 0.00435 | -0.0737 | 160.9195
4 | 0.8058 | 0.00585 | -0.0737 | 137.7436
4.5 | 0.8592 | 0.00642 | -0.0737 | 133.8318
5 | 0.913 | 0.00687 | -0.0738 | 132.8967
5.5 | 0.967 | 0.00723 | -0.0739 | 133.7483
6 | 1.0206 | 0.00762 | -0.0739 | 133.937
6.5 | 1.0741 | 0.00798 | -0.0739 | 134.599
7 | 1.1268 | 0.0084 | -0.0738 | 134.1429
7.5 | 1.1789 | 0.00884 | -0.0737 | 133.3597
8 | 1.2301 | 0.00933 | -0.0734 | 131.8435
8.5 | 1.28 | 0.00991 | -0.073 | 129.1625
9 | 1.329 | 0.01053 | -0.0724 | 126.2108
9.5 | 1.3763 | 0.01125 | -0.0716 | 122.3378
10 | 1.4238 | 0.01182 | -0.0708 | 120.4569
10.5 | 1.4695 | 0.01247 | -0.0698 | 117.8428
11 | 1.512 | 0.01325 | -0.0683 | 114.1132
11.5 | 1.5507 | 0.0142 | -0.0663 | 109.2042
12 | 1.586 | 0.01522 | -0.0637 | 104.205
12.5 | 1.6068 | 0.01635 | -0.0585 | 98.2752
13 | 1.6252 | 0.01769 | -0.0535 | 91.8711
13.5 | 1.6449 | 0.0193 | -0.0495 | 85.228
14 | 1.6631 | 0.02124 | -0.0459 | 78.3004
14.5 | 1.6811 | 0.02338 | -0.0428 | 71.9033
15 | 1.6901 | 0.02644 | -0.0393 | 63.9221
15.5 | 1.7017 | 0.02948 | -0.0367 | 57.7239
16 | 1.7079 | 0.03321 | -0.0343 | 51.4273
16.5 | 1.7086 | 0.03773 | -0.0322 | 45.2849
17 | 1.7044 | 0.04308 | -0.0309 | 39.5636
17.5 | 1.6972 | 0.04927 | -0.0303 | 34.4469
18 | 1.6748 | 0.05801 | -0.031 | 28.8709
18.5 | 1.6558 | 0.06713 | -0.0329 | 24.6656
19 | 1.6251 | 0.07897 | -0.0368 | 20.5787
19.5 | 1.5954 | 0.09183 | -0.0423 | 17.3734
20 | 1.5525 | 0.10849 | -0.0508 | 14.3101

## 99. Re 8M Mach 0.10 (1)
BIGFOIL.COM POLAR EXPORT
NACA64-509 a=0.5
NACA64-509 a=0.5 |  |  |  | Cl Max: | 1.154 | at alpha= | 8.5 | deg
JavaFoil+Calcfoil stall+Eppler ext transition |  |  |  | L/D Max: | 167.965 | at alpha= | 4 | deg
Re: | 8000000 |  |  | Cd Min: | 0.00409 | at alpha= | 0.5 | deg
Mach: | 0.1 |  |  | Cl=0 at alpha= | -3.1724 | deg
|  |  |  | @ Cl=0.1, Cd= | 0.0056421
|  |  |  | @ Cl=0.4, Cd= | 0.0041005
|  |  |  | @ Cl=0.6, Cd= | 0.0042169
alpha (deg) | Cl | Cd | Cm | Cl/Cd
-15.5 | -0.234 | 0.11571 | -0.026 | -2.026
-15 | -0.251 | 0.1071 | -0.027 | -2.343
-14.5 | -0.268 | 0.10293 | -0.026 | -2.603
-14 | -0.285 | 0.09685 | -0.027 | -2.946
-13.5 | -0.303 | 0.09208 | -0.027 | -3.289
-13 | -0.32 | 0.0863 | -0.027 | -3.71
-12.5 | -0.337 | 0.08289 | -0.027 | -4.062
-12 | -0.352 | 0.07768 | -0.027 | -4.534
-11.5 | -0.366 | 0.07458 | -0.026 | -4.905
-11 | -0.377 | 0.07102 | -0.026 | -5.312
-10.5 | -0.382 | 0.06667 | -0.027 | -5.734
-10 | -0.382 | 0.063 | -0.027 | -6.064
-9.5 | -0.378 | 0.05935 | -0.027 | -6.375
-9 | -0.371 | 0.05561 | -0.027 | -6.666
-8.5 | -0.359 | 0.05227 | -0.028 | -6.869
-8 | -0.343 | 0.04859 | -0.029 | -7.061
-7.5 | -0.323 | 0.04486 | -0.031 | -7.21
-7 | -0.299 | 0.04233 | -0.032 | -7.055
-6.5 | -0.269 | 0.04023 | -0.032 | -6.699
-6 | -0.293 | 0.00682 | -0.061 | -42.902
-5.5 | -0.248 | 0.00674 | -0.061 | -36.749
-5 | -0.199 | 0.00655 | -0.061 | -30.421
-4.5 | -0.148 | 0.00637 | -0.062 | -23.176
-4 | -0.094 | 0.00623 | -0.062 | -15.021
-3.5 | -0.038 | 0.00607 | -0.062 | -6.216
-3 | 0.02 | 0.00577 | -0.063 | 3.389
-2.5 | 0.078 | 0.00568 | -0.063 | 13.663
-2 | 0.136 | 0.00558 | -0.064 | 24.397
-1.5 | 0.195 | 0.00511 | -0.064 | 38.122
-1 | 0.254 | 0.00505 | -0.064 | 50.309
-0.5 | 0.313 | 0.00501 | -0.065 | 62.503
0 | 0.372 | 0.00411 | -0.065 | 90.502
0.5 | 0.431 | 0.00409 | -0.066 | 105.2
1 | 0.489 | 0.00413 | -0.066 | 118.539
1.5 | 0.548 | 0.00419 | -0.066 | 130.788
2 | 0.606 | 0.00422 | -0.067 | 143.74
2.5 | 0.665 | 0.00429 | -0.067 | 154.85
3 | 0.72 | 0.00441 | -0.068 | 163.227
3.5 | 0.776 | 0.00498 | -0.068 | 155.915
4 | 0.832 | 0.00495 | -0.069 | 167.965
4.5 | 0.886 | 0.00546 | -0.069 | 162.064
5 | 0.937 | 0.00618 | -0.069 | 151.63
5.5 | 0.986 | 0.00823 | -0.07 | 119.819
6 | 1.031 | 0.00865 | -0.07 | 119.168
6.5 | 1.072 | 0.00906 | -0.071 | 118.227
7 | 1.108 | 0.00954 | -0.071 | 116.177
7.5 | 1.134 | 0.01002 | -0.071 | 113.235
8 | 1.149 | 0.01057 | -0.072 | 108.679
8.5 | 1.154 | 0.01117 | -0.072 | 103.286
9 | 1.148 | 0.01188 | -0.072 | 96.699
9.5 | 1.133 | 0.01263 | -0.073 | 89.649
10 | 1.107 | 0.01349 | -0.073 | 82.026
10.5 | 1.071 | 0.01476 | -0.073 | 72.551
11 | 1.027 | 0.01598 | -0.073 | 64.247
11.5 | 0.974 | 0.01775 | -0.073 | 54.885
12 | 0.923 | 0.01882 | -0.073 | 49.045
12.5 | 0.84 | 0.02762 | -0.07 | 30.407
13 | 0.787 | 0.0294 | -0.07 | 26.768
13.5 | 0.719 | 0.03784 | -0.068 | 19.012

## 100. Re 8M Mach 0.10 (2)
BIGFOIL.COM POLAR EXPORT
NACA64-509 a=0.5
NACA64-509 a=0.5 |  |  |  | Cl Max: | 1.6852 | at alpha= | 16 | deg
XFOIL ncrit=9 |  |  |  | L/D Max: | 177.384 | at alpha= | 2.5 | deg
Re: | 8000000 |  |  | Cd Min: | 0.13409 | at alpha= | 20 | deg
Mach: | 0.1 |  |  | Cl=0 at alpha= | -3.2082 | deg
|  |  |  | @ Cl=0.1, Cd= | 0.0051254
|  |  |  | @ Cl=0.4, Cd= | 0.0045064
|  |  |  | @ Cl=0.6, Cd= | 0.0034865
alpha (deg) | Cl | Cd | Cm | Cl/Cd
-13 | -1.063 | 0.02165 | -0.0695 | -49.0993
-12.5 | -1.0213 | 0.0189 | -0.069 | -54.037
-12 | -0.9744 | 0.01691 | -0.0686 | -57.6227
-11.5 | -0.9238 | 0.01557 | -0.0683 | -59.332
-10.5 | -0.8203 | 0.01295 | -0.0678 | -63.3436
-10 | -0.7695 | 0.01108 | -0.0675 | -69.4495
-9.5 | -0.7158 | 0.00988 | -0.0673 | -72.4494
-9 | -0.6605 | 0.0092 | -0.0673 | -71.7935
-8.5 | -0.6042 | 0.00875 | -0.0673 | -69.0514
-8 | -0.5476 | 0.00839 | -0.0674 | -65.2682
-7.5 | -0.4908 | 0.00808 | -0.0675 | -60.7426
-7 | -0.4343 | 0.0076 | -0.0676 | -57.1447
-6.5 | -0.378 | 0.00697 | -0.0677 | -54.2324
-6 | -0.3211 | 0.00659 | -0.0679 | -48.7253
-5.5 | -0.2638 | 0.00634 | -0.0681 | -41.6088
-5 | -0.2063 | 0.00618 | -0.0684 | -33.3819
-4.5 | -0.1488 | 0.00597 | -0.0687 | -24.9246
-4 | -0.0914 | 0.00565 | -0.069 | -16.177
-3.5 | -0.0337 | 0.00544 | -0.0693 | -6.1949
-2.5 | 0.0818 | 0.00516 | -0.07 | 15.8527
-1.5 | 0.1974 | 0.00494 | -0.0709 | 39.9595
-1 | 0.2551 | 0.00484 | -0.0713 | 52.7066
-0.5 | 0.3129 | 0.00475 | -0.0717 | 65.8737
0 | 0.3705 | 0.00465 | -0.0722 | 79.6774
0.5 | 0.428 | 0.00437 | -0.0727 | 97.9405
1.5 | 0.5423 | 0.00383 | -0.0739 | 141.5927
2 | 0.5982 | 0.00348 | -0.0743 | 171.8966
2.5 | 0.651 | 0.00367 | -0.0741 | 177.3842
3 | 0.7042 | 0.00436 | -0.074 | 161.5138
3.5 | 0.7575 | 0.00514 | -0.0741 | 147.3735
4 | 0.8105 | 0.00588 | -0.0741 | 137.8401
4.5 | 0.8642 | 0.00646 | -0.074 | 133.7771
5 | 0.9184 | 0.0069 | -0.0741 | 133.1014
5.5 | 0.9729 | 0.00726 | -0.0741 | 134.0083
6 | 1.0268 | 0.00766 | -0.0741 | 134.047
6.5 | 1.0806 | 0.00804 | -0.0741 | 134.403
7 | 1.1338 | 0.00846 | -0.0739 | 134.0189
7.5 | 1.1861 | 0.00893 | -0.0737 | 132.8219
8 | 1.2376 | 0.00944 | -0.0733 | 131.1017
8.5 | 1.2879 | 0.01003 | -0.0728 | 128.4048
9 | 1.337 | 0.01068 | -0.0721 | 125.1873
9.5 | 1.3848 | 0.01139 | -0.0711 | 121.5803
10 | 1.4322 | 0.01198 | -0.0702 | 119.5492
10.5 | 1.4773 | 0.01271 | -0.0689 | 116.2313
11 | 1.5187 | 0.0136 | -0.067 | 111.6691
11.5 | 1.5565 | 0.0146 | -0.0645 | 106.6096
12 | 1.5877 | 0.01568 | -0.061 | 101.2564
12.5 | 1.6032 | 0.01698 | -0.0549 | 94.417
13 | 1.6222 | 0.01856 | -0.0503 | 87.403
13.5 | 1.6411 | 0.02043 | -0.0464 | 80.3279
14 | 1.6578 | 0.02268 | -0.0427 | 73.0952
14.5 | 1.6738 | 0.02519 | -0.0396 | 66.447
15 | 1.678 | 0.02888 | -0.036 | 58.1025
15.5 | 1.6848 | 0.03262 | -0.0334 | 51.6493
16 | 1.6852 | 0.03721 | -0.0312 | 45.2889
16.5 | 1.6783 | 0.04291 | -0.0296 | 39.1121
17 | 1.6638 | 0.05005 | -0.029 | 33.2428
17.5 | 1.6451 | 0.05846 | -0.0298 | 28.1406
18 | 1.6114 | 0.06993 | -0.0325 | 23.043
18.5 | 1.58 | 0.08234 | -0.0371 | 19.1887
19 | 1.5373 | 0.09819 | -0.0445 | 15.6564
19.5 | 1.5029 | 0.11399 | -0.0532 | 13.1845
20 | 1.4554 | 0.13409 | -0.0654 | 10.8539

## 101. Re 8M Mach 0.25 (1)
BIGFOIL.COM POLAR EXPORT
NACA64-509 a=0.5
NACA64-509 a=0.5 |  |  |  | Cl Max: | 1.142 | at alpha= | 8 | deg
JavaFoil+Calcfoil stall+Eppler ext transition |  |  |  | L/D Max: | 171.249 | at alpha= | 3.5 | deg
Re: | 8000000 |  |  | Cd Min: | 0.0041 | at alpha= | 0 | deg
Mach: | 0.25 |  |  | Cl=0 at alpha= | -3.1695 | deg
|  |  |  | @ Cl=0.1, Cd= | 0.0052667
|  |  |  | @ Cl=0.4, Cd= | 0.08938
|  |  |  | @ Cl=0.6, Cd= | 0.08938
alpha (deg) | Cl | Cd | Cm | Cl/Cd
-13.5 | -0.059 | 0.09222 | -0.028 | -0.636
-13 | -0.056 | 0.08779 | -0.028 | -0.636
-12.5 | -0.053 | 0.0826 | -0.028 | -0.642
-12 | -0.098 | 0.08186 | -0.028 | -1.198
-11.5 | -0.165 | 0.07563 | -0.028 | -2.185
-11 | -0.213 | 0.07179 | -0.028 | -2.97
-10.5 | -0.248 | 0.06609 | -0.029 | -3.753
-10 | -0.273 | 0.06306 | -0.028 | -4.335
-9.5 | -0.293 | 0.05978 | -0.028 | -4.893
-9 | -0.305 | 0.05639 | -0.028 | -5.409
-8.5 | -0.311 | 0.05345 | -0.028 | -5.81
-8 | -0.309 | 0.04999 | -0.028 | -6.181
-7.5 | -0.3 | 0.04676 | -0.029 | -6.424
-7 | -0.285 | 0.04391 | -0.03 | -6.48
-6.5 | -0.262 | 0.04167 | -0.03 | -6.286
-6 | -0.234 | 0.03901 | -0.031 | -5.995
-5.5 | -0.248 | 0.00684 | -0.063 | -36.289
-5 | -0.201 | 0.00666 | -0.063 | -30.21
-4.5 | -0.15 | 0.00645 | -0.063 | -23.241
-4 | -0.096 | 0.00632 | -0.064 | -15.107
-3.5 | -0.039 | 0.00613 | -0.064 | -6.29
-3 | 0.02 | 0.00577 | -0.065 | 3.469
-2.5 | 0.08 | 0.0053 | -0.065 | 15.042
-2 | 0.14 | 0.0052 | -0.065 | 26.876
-1.5 | 0.2 | 0.00514 | -0.066 | 38.989
-1 | 0.261 | 0.00507 | -0.066 | 51.476
-0.5 | 0.321 | 0.00501 | -0.067 | 64.15
0 | 0.382 | 0.0041 | -0.067 | 93.3
0.5 | 0.443 | 0.00411 | -0.067 | 107.673
1 | 0.503 | 0.00415 | -0.068 | 121.211
1.5 | 0.563 | 0.00419 | -0.068 | 134.273
2 | 0.623 | 0.00424 | -0.069 | 147.032
2.5 | 0.683 | 0.00431 | -0.069 | 158.513
3 | 0.739 | 0.00447 | -0.07 | 165.352
3.5 | 0.797 | 0.00466 | -0.07 | 171.249
4 | 0.854 | 0.00504 | -0.07 | 169.22
4.5 | 0.909 | 0.00565 | -0.071 | 160.711
5 | 0.961 | 0.00815 | -0.071 | 117.806
5.5 | 1.009 | 0.00855 | -0.072 | 117.936
6 | 1.052 | 0.009 | -0.072 | 116.917
6.5 | 1.091 | 0.00946 | -0.072 | 115.316
7 | 1.123 | 0.01 | -0.073 | 112.313
7.5 | 1.141 | 0.01058 | -0.073 | 107.82
8 | 1.142 | 0.01123 | -0.074 | 101.664
8.5 | 1.128 | 0.01199 | -0.074 | 94.098
9 | 1.097 | 0.01288 | -0.074 | 85.156
9.5 | 1.049 | 0.01393 | -0.074 | 75.289
10 | 0.983 | 0.01512 | -0.074 | 64.988
10.5 | 0.76 | 0.05972 | -0.048 | 12.733
11 | 0.807 | 0.01801 | -0.074 | 44.809
11.5 | 0.593 | 0.07364 | -0.041 | 8.048
12 | 0.502 | 0.0792 | -0.04 | 6.338
12.5 | 0.406 | 0.08268 | -0.041 | 4.916
13 | 0.302 | 0.08938 | -0.04 | 3.378

## 102. Re 8M Mach 0.25 (2)
BIGFOIL.COM POLAR EXPORT
NACA64-509 a=0.5
NACA64-509 a=0.5 |  |  |  | Cl Max: | 1.5695 | at alpha= | 13 | deg
XFOIL ncrit=9 |  |  |  | L/D Max: | 184.301 | at alpha= | 2.5 | deg
Re: | 8000000 |  |  | Cd Min: | 0.2507 | at alpha= | -20 | deg
Mach: | 0.25 |  |  | Cl=0 at alpha= | -3.2013 | deg
|  |  |  | @ Cl=0.1, Cd= | 0.0051775
|  |  |  | @ Cl=0.4, Cd= | 0.0045851
|  |  |  | @ Cl=0.6, Cd= | 0.0035929
alpha (deg) | Cl | Cd | Cm | Cl/Cd
-20 | -0.7027 | 0.2507 | 0.0542 | -2.803
-19.5 | -0.6823 | 0.2438 | 0.0497 | -2.7986
-19 | -0.663 | 0.23671 | 0.0452 | -2.8009
-18.5 | -0.6437 | 0.22966 | 0.0406 | -2.8028
-18 | -0.6247 | 0.22247 | 0.0362 | -2.808
-17.5 | -0.6056 | 0.2153 | 0.0317 | -2.8128
-17 | -0.5864 | 0.20823 | 0.0274 | -2.8161
-16.5 | -0.5678 | 0.20073 | 0.023 | -2.8287
-15.5 | -0.5342 | 0.18425 | 0.014 | -2.8993
-15 | -0.5184 | 0.17678 | 0.0102 | -2.9325
-14.5 | -0.506 | 0.16682 | 0.0058 | -3.0332
-14 | -0.4871 | 0.1606 | 0.0019 | -3.033
-13.5 | -0.4697 | 0.15363 | -0.0021 | -3.0573
-13 | -0.4521 | 0.14694 | -0.006 | -3.0768
-12.5 | -0.4369 | 0.13929 | -0.01 | -3.1366
-12 | -0.4221 | 0.13169 | -0.014 | -3.2053
-11.5 | -0.4109 | 0.12321 | -0.0181 | -3.335
-11 | -0.4213 | 0.10893 | -0.0241 | -3.8676
-10.5 | -0.4069 | 0.10256 | -0.0276 | -3.9674
-9.5 | -0.4483 | 0.07696 | -0.0409 | -5.8251
-9 | -0.4385 | 0.07182 | -0.0435 | -6.1055
-8 | -0.5772 | 0.01013 | -0.0737 | -56.9793
-7.5 | -0.5176 | 0.00911 | -0.0731 | -56.8167
-7 | -0.457 | 0.00852 | -0.0726 | -53.6385
-6.5 | -0.3962 | 0.00808 | -0.0722 | -49.0347
-6 | -0.3372 | 0.00704 | -0.0718 | -47.8977
-5.5 | -0.2768 | 0.00664 | -0.0716 | -41.6867
-5 | -0.2164 | 0.00632 | -0.0716 | -34.2405
-4 | -0.096 | 0.00577 | -0.0717 | -16.6378
-3.5 | -0.0359 | 0.00553 | -0.0718 | -6.4919
-3 | 0.0242 | 0.00535 | -0.0721 | 4.5234
-2.5 | 0.0841 | 0.00522 | -0.0724 | 16.1111
-2 | 0.144 | 0.00506 | -0.0727 | 28.4585
-1.5 | 0.2039 | 0.00497 | -0.0731 | 41.0262
-0.5 | 0.3234 | 0.00476 | -0.074 | 67.9412
0 | 0.3829 | 0.00466 | -0.0744 | 82.1674
0.5 | 0.4423 | 0.0044 | -0.075 | 100.5227
1 | 0.5013 | 0.00403 | -0.0756 | 124.3921
1.5 | 0.5604 | 0.00384 | -0.0762 | 145.9375
2 | 0.6181 | 0.00348 | -0.0766 | 177.6149
2.5 | 0.6727 | 0.00365 | -0.0763 | 184.3014
3 | 0.7274 | 0.00442 | -0.0762 | 164.5701
3.5 | 0.782 | 0.00527 | -0.0761 | 148.3871
4 | 0.8367 | 0.00603 | -0.0759 | 138.7562
4.5 | 0.892 | 0.00665 | -0.0757 | 134.1353
5 | 0.9484 | 0.00708 | -0.0756 | 133.9548
5.5 | 1.0051 | 0.00746 | -0.0754 | 134.7319
6 | 1.0612 | 0.00788 | -0.0752 | 134.6701
6.5 | 1.1167 | 0.00834 | -0.0747 | 133.8969
7 | 1.1722 | 0.00879 | -0.0743 | 133.3561
7.5 | 1.2261 | 0.00936 | -0.0735 | 130.9936
8 | 1.279 | 0.00999 | -0.0725 | 128.028
8.5 | 1.3303 | 0.01073 | -0.0711 | 123.9795
9 | 1.3798 | 0.01153 | -0.0694 | 119.6704
9.5 | 1.4275 | 0.01235 | -0.0674 | 115.587
10 | 1.4704 | 0.0134 | -0.0646 | 109.7313
10.5 | 1.5092 | 0.01456 | -0.0612 | 103.6538
11 | 1.5284 | 0.016 | -0.0545 | 95.525
11.5 | 1.5446 | 0.01786 | -0.0483 | 86.4838
12 | 1.5578 | 0.02044 | -0.0427 | 76.2133
12.5 | 1.5675 | 0.02368 | -0.0377 | 66.1951
13 | 1.5695 | 0.02791 | -0.0329 | 56.2343
13.5 | 1.559 | 0.03366 | -0.0287 | 46.3161
14 | 1.5438 | 0.0403 | -0.0259 | 38.3077
14.5 | 1.5222 | 0.04821 | -0.0246 | 31.5744
15 | 1.4877 | 0.05865 | -0.0255 | 25.3657
15.5 | 1.4572 | 0.06998 | -0.0286 | 20.8231
16 | 1.4163 | 0.08445 | -0.0348 | 16.7709
16.5 | 1.3768 | 0.10078 | -0.0437 | 13.6614
17 | 1.3429 | 0.11815 | -0.0545 | 11.3661
17.5 | 1.3102 | 0.13713 | -0.0666 | 9.5544
18 | 1.256 | 0.16235 | -0.0818 | 7.7364

## 103. Re 8M Mach 0.50 (1)
BIGFOIL.COM POLAR EXPORT
NACA64-509 a=0.5
NACA64-509 a=0.5 |  |  |  | Cl Max: | 1.209 | at alpha= | 20 | deg
JavaFoil+Calcfoil stall+Eppler ext transition |  |  |  | L/D Max: | 185.918 | at alpha= | 3 | deg
Re: | 8000000 |  |  | Cd Min: | 0.00415 | at alpha= | 0 | deg
Mach: | 0.5 |  |  | Cl=0 at alpha= | -3.1719 | deg
|  |  |  | @ Cl=0.1, Cd= | 0.0053849
|  |  |  | @ Cl=0.4, Cd= | 0.0044994
|  |  |  | @ Cl=0.6, Cd= | 0.0042397
alpha (deg) | Cl | Cd | Cm | Cl/Cd
-20 | -0.906 | 0.15089 | -0.035 | -6.002
-19.5 | -0.878 | 0.1461 | -0.034 | -6.009
-19 | -0.852 | 0.13948 | -0.034 | -6.106
-18.5 | -0.825 | 0.13609 | -0.034 | -6.065
-18 | -0.8 | 0.13346 | -0.035 | -5.992
-17.5 | -0.772 | 0.12717 | -0.035 | -6.073
-17 | -0.745 | 0.12139 | -0.034 | -6.135
-16.5 | -0.719 | 0.1148 | -0.035 | -6.259
-16 | -0.692 | 0.10651 | -0.035 | -6.499
-15.5 | -0.666 | 0.10112 | -0.035 | -6.581
-15 | -0.641 | 0.09243 | -0.037 | -6.936
-14.5 | -0.61 | 0.1023 | -0.034 | -5.965
-14 | -0.584 | 0.09373 | -0.034 | -6.227
-13.5 | -0.558 | 0.08639 | -0.035 | -6.455
-13 | -0.532 | 0.07977 | -0.036 | -6.665
-12.5 | -0.506 | 0.07356 | -0.038 | -6.882
-12 | -0.481 | 0.06808 | -0.039 | -7.059
-11.5 | -0.448 | 0.07618 | -0.033 | -5.885
-11 | -0.421 | 0.07276 | -0.033 | -5.788
-10.5 | -0.395 | 0.06683 | -0.034 | -5.904
-10 | -0.368 | 0.06167 | -0.035 | -5.972
-9.5 | -0.342 | 0.05583 | -0.037 | -6.133
-9 | -0.317 | 0.05068 | -0.039 | -6.249
-8.5 | -0.296 | 0.04012 | -0.047 | -7.388
-8 | -0.259 | 0.05261 | -0.032 | -4.93
-7.5 | -0.232 | 0.04944 | -0.032 | -4.7
-7 | -0.206 | 0.04539 | -0.033 | -4.533
-6.5 | -0.179 | 0.04182 | -0.035 | -4.284
-6 | -0.153 | 0.03776 | -0.039 | -4.053
-5.5 | -0.125 | 0.03878 | -0.034 | -3.226
-5 | -0.098 | 0.03713 | -0.032 | -2.641
-4.5 | -0.113 | 0.03567 | -0.032 | -3.168
-4 | -0.08 | 0.03282 | -0.035 | -2.437
-3.5 | -0.042 | 0.00574 | -0.072 | -7.252
-3 | 0.022 | 0.00553 | -0.072 | 3.98
-2.5 | 0.088 | 0.00541 | -0.073 | 16.308
-2 | 0.155 | 0.00527 | -0.073 | 29.529
-1.5 | 0.223 | 0.00519 | -0.073 | 42.964
-1 | 0.291 | 0.00512 | -0.074 | 56.901
-0.5 | 0.359 | 0.00503 | -0.074 | 71.377
0 | 0.427 | 0.00415 | -0.075 | 102.878
0.5 | 0.495 | 0.00418 | -0.075 | 118.457
1 | 0.562 | 0.0042 | -0.076 | 133.817
1.5 | 0.629 | 0.00427 | -0.076 | 147.496
2 | 0.696 | 0.0043 | -0.077 | 161.97
2.5 | 0.763 | 0.00446 | -0.077 | 171.231
3 | 0.825 | 0.00444 | -0.078 | 185.918
3.5 | 0.888 | 0.00497 | -0.078 | 178.783
4 | 0.949 | 0.00708 | -0.079 | 134.051
4.5 | 1.005 | 0.00942 | -0.079 | 106.657
5 | 1.055 | 0.00954 | -0.079 | 110.607
5.5 | 1.094 | 0.01018 | -0.08 | 107.383
6 | 1.114 | 0.01099 | -0.08 | 101.367
6.5 | 1.102 | 0.01198 | -0.08 | 91.988
7 | 0.999 | 0.01298 | -0.081 | 76.989
7.5 | 0.684 | 0.01425 | -0.081 | 48.016
8 | 0.59 | 0.05109 | -0.043 | 11.554
8.5 | 0.743 | 0.01584 | -0.081 | 46.925
9 | 0.762 | 0.01859 | -0.08 | 40.983
9.5 | 0.665 | 0.06368 | -0.041 | 10.447
10 | 0.83 | 0.01867 | -0.082 | 44.431
10.5 | 0.854 | 0.02098 | -0.082 | 40.721
11 | 0.749 | 0.0708 | -0.05 | 10.573
11.5 | 0.768 | 0.08061 | -0.044 | 9.533
12 | 0.932 | 0.0262 | -0.082 | 35.591
12.5 | 0.832 | 0.07926 | -0.055 | 10.494
13 | 0.847 | 0.09232 | -0.049 | 9.173
13.5 | 1.004 | 0.03318 | -0.082 | 30.245
14 | 0.904 | 0.09269 | -0.054 | 9.748
14.5 | 0.925 | 0.10262 | -0.052 | 9.015
15 | 0.958 | 0.10462 | -0.057 | 9.156
15.5 | 0.971 | 0.11046 | -0.05 | 8.79
16 | 1.001 | 0.11374 | -0.054 | 8.798
16.5 | 1.041 | 0.11078 | -0.062 | 9.399
17 | 1.067 | 0.11777 | -0.062 | 9.059
17.5 | 1.072 | 0.1271 | -0.054 | 8.437
18 | 1.108 | 0.12748 | -0.06 | 8.691
18.5 | 1.145 | 0.12699 | -0.065 | 9.016
19 | 1.177 | 0.12907 | -0.067 | 9.121
19.5 | 1.173 | 0.14298 | -0.058 | 8.203
20 | 1.209 | 0.14368 | -0.063 | 8.416

## 104. Re 8M Mach 0.50 (2)
BIGFOIL.COM POLAR EXPORT
NACA64-509 a=0.5
NACA64-509 a=0.5 |  |  |  | Cl Max: | 1.3267 | at alpha= | 7.5 | deg
XFOIL ncrit=9 |  |  |  | L/D Max: | 213.629 | at alpha= | 2.5 | deg
Re: | 8000000 |  |  | Cd Min: | 0.27331 | at alpha= | -20 | deg
Mach: | 0.5 |  |  | Cl=0 at alpha= | -3.1662 | deg
|  |  |  | @ Cl=0.1, Cd= | 0.0054134
|  |  |  | @ Cl=0.4, Cd= | 0.0048184
|  |  |  | @ Cl=0.6, Cd= | 0.0040632
alpha (deg) | Cl | Cd | Cm | Cl/Cd
-20 | -0.769 | 0.27331 | 0.0669 | -2.8137
-19.5 | -0.745 | 0.26542 | 0.0614 | -2.8069
-19 | -0.7209 | 0.25643 | 0.0561 | -2.8113
-18.5 | -0.697 | 0.24797 | 0.0507 | -2.8108
-18 | -0.6733 | 0.23954 | 0.0454 | -2.8108
-17.5 | -0.6498 | 0.23127 | 0.0401 | -2.8097
-16.5 | -0.6051 | 0.21531 | 0.0306 | -2.8104
-15.5 | -0.5611 | 0.19881 | 0.0212 | -2.8223
-15 | -0.54 | 0.19033 | 0.0162 | -2.8372
-14.5 | -0.5188 | 0.18181 | 0.0113 | -2.8535
-14 | -0.4982 | 0.17297 | 0.0065 | -2.8803
-13.5 | -0.4778 | 0.16423 | 0.0017 | -2.9093
-13 | -0.4568 | 0.15657 | -0.003 | -2.9175
-12.5 | -0.4357 | 0.14897 | -0.0075 | -2.9247
-12 | -0.4149 | 0.14146 | -0.0119 | -2.933
-11.5 | -0.3966 | 0.13328 | -0.0164 | -2.9757
-11 | -0.3785 | 0.12537 | -0.0208 | -3.0191
-10.5 | -0.3624 | 0.11726 | -0.0252 | -3.0906
-10 | -0.3471 | 0.10927 | -0.0295 | -3.1765
-9.5 | -0.3327 | 0.10153 | -0.0337 | -3.2769
-8.5 | -0.3137 | 0.08517 | -0.0425 | -3.6832
-8 | -0.298 | 0.07904 | -0.046 | -3.7702
-7.5 | -0.2875 | 0.07245 | -0.0496 | -3.9683
-7 | -0.2823 | 0.06594 | -0.0528 | -4.2812
-6.5 | -0.2872 | 0.0586 | -0.0582 | -4.901
-6 | -0.2714 | 0.04914 | -0.0687 | -5.523
-5.5 | -0.247 | 0.03804 | -0.0783 | -6.4932
-5 | -0.2095 | 0.02794 | -0.0834 | -7.4982
-4 | -0.1159 | 0.00807 | -0.0852 | -14.3618
-3.5 | -0.0474 | 0.00627 | -0.0841 | -7.5598
-3 | 0.0236 | 0.00574 | -0.0834 | 4.1115
-2.5 | 0.0942 | 0.00543 | -0.0831 | 17.3481
-2 | 0.1639 | 0.00523 | -0.0831 | 31.3384
-1.5 | 0.2332 | 0.00506 | -0.0832 | 46.087
-1 | 0.3021 | 0.00495 | -0.0835 | 61.0303
-0.5 | 0.3706 | 0.00487 | -0.0839 | 76.0986
0 | 0.439 | 0.00475 | -0.0844 | 92.4211
0.5 | 0.5068 | 0.00453 | -0.085 | 111.8764
1 | 0.5744 | 0.00415 | -0.0857 | 138.4096
1.5 | 0.6422 | 0.00392 | -0.0864 | 163.8265
2 | 0.7086 | 0.00351 | -0.0868 | 201.8803
2.5 | 0.7712 | 0.00361 | -0.0861 | 213.6288
3 | 0.8322 | 0.00469 | -0.0856 | 177.4414
3.5 | 0.8917 | 0.00584 | -0.0847 | 152.6884
4 | 0.9517 | 0.00684 | -0.0834 | 139.1374
4.5 | 1.0152 | 0.00747 | -0.0823 | 135.9036
5 | 1.0805 | 0.00796 | -0.081 | 135.7412
5.5 | 1.1451 | 0.00853 | -0.0793 | 134.2438
6 | 1.2087 | 0.00917 | -0.077 | 131.8103
6.5 | 1.2702 | 0.00992 | -0.074 | 128.0444
7 | 1.322 | 0.01115 | -0.0688 | 118.565
7.5 | 1.3267 | 0.01353 | -0.057 | 98.0562
8 | 1.3115 | 0.01777 | -0.0456 | 73.8042
8.5 | 1.3017 | 0.02412 | -0.0366 | 53.9677
9 | 1.2826 | 0.03198 | -0.0298 | 40.1063
9.5 | 1.2535 | 0.04049 | -0.0259 | 30.9583
10 | 1.2185 | 0.05023 | -0.025 | 24.2584
10.5 | 1.1832 | 0.06127 | -0.0274 | 19.3112
11 | 1.1479 | 0.07422 | -0.0331 | 15.4662
11.5 | 1.1161 | 0.08892 | -0.0418 | 12.5517
12 | 1.09 | 0.10529 | -0.0528 | 10.3524
12.5 | 1.0737 | 0.12309 | -0.0644 | 8.7229

## 105. Re 10M Mach 0.00 (1)
BIGFOIL.COM POLAR EXPORT
NACA64-509 a=0.5
NACA64-509 a=0.5 |  |  |  | Cl Max: | 1.158 | at alpha= | 8.5 | deg
JavaFoil+Calcfoil stall+Eppler ext transition |  |  |  | L/D Max: | 160.889 | at alpha= | 4 | deg
Re: | 10000000 |  |  | Cd Min: | 0.00408 | at alpha= | 0.5 | deg
Mach: | 0 |  |  | Cl=0 at alpha= | -3.1667 | deg
|  |  |  | @ Cl=0.1, Cd= | 0.0055127
|  |  |  | @ Cl=0.4, Cd= | 0.0041586
|  |  |  | @ Cl=0.6, Cd= | 0.0042033
alpha (deg) | Cl | Cd | Cm | Cl/Cd
-15.5 | -0.275 | 0.11275 | -0.026 | -2.436
-15 | -0.29 | 0.1056 | -0.027 | -2.743
-14.5 | -0.305 | 0.10171 | -0.026 | -2.996
-14 | -0.32 | 0.09532 | -0.027 | -3.358
-13.5 | -0.335 | 0.09045 | -0.027 | -3.706
-13 | -0.35 | 0.08525 | -0.027 | -4.107
-12.5 | -0.364 | 0.08156 | -0.027 | -4.459
-12 | -0.376 | 0.07737 | -0.027 | -4.864
-11.5 | -0.387 | 0.07418 | -0.027 | -5.214
-11 | -0.395 | 0.07003 | -0.026 | -5.64
-10.5 | -0.397 | 0.06608 | -0.027 | -6.012
-10 | -0.395 | 0.06186 | -0.028 | -6.379
-9.5 | -0.388 | 0.05779 | -0.028 | -6.722
-9 | -0.379 | 0.05461 | -0.028 | -6.932
-8.5 | -0.365 | 0.05111 | -0.029 | -7.141
-8 | -0.347 | 0.04758 | -0.03 | -7.303
-7.5 | -0.327 | 0.04313 | -0.033 | -7.588
-7 | -0.302 | 0.04035 | -0.034 | -7.478
-6.5 | -0.272 | 0.03806 | -0.035 | -7.144
-6 | -0.293 | 0.00674 | -0.06 | -43.446
-5.5 | -0.247 | 0.00652 | -0.061 | -37.953
-5 | -0.199 | 0.00633 | -0.061 | -31.409
-4.5 | -0.147 | 0.00616 | -0.061 | -23.877
-4 | -0.093 | 0.00606 | -0.062 | -15.394
-3.5 | -0.038 | 0.00593 | -0.062 | -6.33
-3 | 0.019 | 0.00566 | -0.063 | 3.438
-2.5 | 0.077 | 0.00554 | -0.063 | 13.95
-2 | 0.136 | 0.00547 | -0.063 | 24.777
-1.5 | 0.194 | 0.00503 | -0.064 | 38.583
-1 | 0.253 | 0.00495 | -0.064 | 51.065
-0.5 | 0.311 | 0.00488 | -0.064 | 63.821
0 | 0.37 | 0.00424 | -0.065 | 87.27
0.5 | 0.429 | 0.00408 | -0.065 | 104.944
1 | 0.487 | 0.00408 | -0.066 | 119.272
1.5 | 0.545 | 0.00408 | -0.066 | 133.423
2 | 0.603 | 0.00421 | -0.067 | 143.373
2.5 | 0.661 | 0.0045 | -0.067 | 146.794
3 | 0.716 | 0.00485 | -0.067 | 147.672
3.5 | 0.772 | 0.00515 | -0.068 | 150.108
4 | 0.828 | 0.00514 | -0.068 | 160.889
4.5 | 0.881 | 0.00623 | -0.069 | 141.545
5 | 0.933 | 0.00648 | -0.069 | 143.857
5.5 | 0.981 | 0.00841 | -0.069 | 116.629
6 | 1.027 | 0.00834 | -0.07 | 123.189
6.5 | 1.068 | 0.0087 | -0.07 | 122.748
7 | 1.106 | 0.00911 | -0.071 | 121.331
7.5 | 1.133 | 0.00959 | -0.071 | 118.212
8 | 1.15 | 0.01009 | -0.071 | 113.965
8.5 | 1.158 | 0.01063 | -0.072 | 108.941
9 | 1.156 | 0.01125 | -0.072 | 102.758
9.5 | 1.144 | 0.01193 | -0.072 | 95.896
10 | 1.123 | 0.01268 | -0.073 | 88.556
10.5 | 1.093 | 0.01378 | -0.073 | 79.337
11 | 1.057 | 0.01453 | -0.073 | 72.747
11.5 | 1.015 | 0.01554 | -0.073 | 65.307
12 | 0.966 | 0.01703 | -0.073 | 56.702
12.5 | 0.908 | 0.0201 | -0.072 | 45.144
13 | 0.859 | 0.02101 | -0.073 | 40.916
13.5 | 0.806 | 0.02328 | -0.073 | 34.628

## 106. Re 10M Mach 0.00 (2)
BIGFOIL.COM POLAR EXPORT
NACA64-509 a=0.5
NACA64-509 a=0.5 |  |  |  | Cl Max: | 1.7251 | at alpha= | 17.5 | deg
XFOIL ncrit=9 |  |  |  | L/D Max: | 156.247 | at alpha= | 2 | deg
Re: | 10000000 |  |  | Cd Min: | 0.0946 | at alpha= | 20 | deg
Mach: | 0 |  |  | Cl=0 at alpha= | -3.2064 | deg
|  |  |  | @ Cl=0.1, Cd= | 0.0049474
|  |  |  | @ Cl=0.4, Cd= | 0.0043993
|  |  |  | @ Cl=0.6, Cd= | 0.0038545
alpha (deg) | Cl | Cd | Cm | Cl/Cd
-16 | -1.2296 | 0.03654 | -0.0714 | -33.6508
-15.5 | -1.2698 | 0.02731 | -0.0687 | -46.4958
-15 | -1.2526 | 0.02234 | -0.0676 | -56.0698
-14.5 | -1.2154 | 0.01976 | -0.067 | -61.5081
-14 | -1.1718 | 0.01794 | -0.0665 | -65.3177
-13.5 | -1.1251 | 0.01649 | -0.0662 | -68.2292
-13 | -1.0763 | 0.01531 | -0.066 | -70.3005
-12.5 | -1.0261 | 0.01425 | -0.0658 | -72.007
-12 | -0.9749 | 0.0133 | -0.0657 | -73.3008
-11.5 | -0.9228 | 0.01246 | -0.0657 | -74.061
-11 | -0.8701 | 0.01163 | -0.0657 | -74.8151
-10.5 | -0.8168 | 0.0109 | -0.0657 | -74.9358
-9.5 | -0.7103 | 0.00895 | -0.0657 | -79.3631
-9 | -0.6554 | 0.00841 | -0.0658 | -77.931
-8.5 | -0.5997 | 0.00804 | -0.066 | -74.5896
-8 | -0.5438 | 0.00772 | -0.0662 | -70.4404
-7.5 | -0.4877 | 0.00742 | -0.0665 | -65.7278
-6.5 | -0.3752 | 0.00667 | -0.0669 | -56.2519
-6 | -0.3189 | 0.00624 | -0.0671 | -51.1058
-5.5 | -0.2621 | 0.00601 | -0.0674 | -43.6106
-5 | -0.2051 | 0.00585 | -0.0678 | -35.0598
-4.5 | -0.148 | 0.0057 | -0.0681 | -25.9649
-4 | -0.0909 | 0.00544 | -0.0684 | -16.7096
-3.5 | -0.0337 | 0.00522 | -0.0688 | -6.4559
-3 | 0.0237 | 0.0051 | -0.0692 | 4.6471
-2.5 | 0.0811 | 0.005 | -0.0696 | 16.22
-2 | 0.1386 | 0.00484 | -0.07 | 28.6364
-1 | 0.2536 | 0.00466 | -0.0709 | 54.4206
-0.5 | 0.3109 | 0.0046 | -0.0713 | 67.587
0 | 0.3683 | 0.00451 | -0.0718 | 81.663
0.5 | 0.4256 | 0.00431 | -0.0723 | 98.7471
1 | 0.4826 | 0.00406 | -0.0729 | 118.867
1.5 | 0.5391 | 0.00385 | -0.0735 | 140.026
2 | 0.5953 | 0.00381 | -0.074 | 156.2467
2.5 | 0.6471 | 0.0043 | -0.0741 | 150.4884
3 | 0.699 | 0.00464 | -0.0737 | 150.6466
3.5 | 0.7526 | 0.00517 | -0.0737 | 145.5706
4 | 0.8064 | 0.00573 | -0.0738 | 140.733
4.5 | 0.8602 | 0.00626 | -0.0739 | 137.4121
5 | 0.9146 | 0.00662 | -0.074 | 138.1571
5.5 | 0.969 | 0.00695 | -0.0742 | 139.4245
6 | 1.0229 | 0.00732 | -0.0742 | 139.7404
6.5 | 1.0763 | 0.0077 | -0.0743 | 139.7792
7 | 1.1296 | 0.00806 | -0.0743 | 140.1489
7.5 | 1.1817 | 0.00852 | -0.0741 | 138.6972
8 | 1.2332 | 0.009 | -0.0739 | 137.0222
8.5 | 1.2838 | 0.00953 | -0.0736 | 134.7114
9 | 1.333 | 0.01016 | -0.073 | 131.2008
10 | 1.43 | 0.01127 | -0.0718 | 126.8855
10.5 | 1.4762 | 0.01192 | -0.0708 | 123.8423
11 | 1.5181 | 0.0128 | -0.0692 | 118.6016
11.5 | 1.5578 | 0.01375 | -0.0673 | 113.2945
12 | 1.5944 | 0.01476 | -0.0649 | 108.0217
12.5 | 1.6205 | 0.01593 | -0.0607 | 101.7263
13 | 1.6357 | 0.01724 | -0.0549 | 94.8782
13.5 | 1.6536 | 0.01885 | -0.0504 | 87.7241
14 | 1.6697 | 0.02086 | -0.0464 | 80.0431
14.5 | 1.6851 | 0.02316 | -0.0429 | 72.7591
15 | 1.688 | 0.02669 | -0.0389 | 63.2447
15.5 | 1.7004 | 0.02965 | -0.0363 | 57.3491
16 | 1.7045 | 0.03356 | -0.0339 | 50.7896
16.5 | 1.7038 | 0.03823 | -0.0318 | 44.5671
17 | 1.7118 | 0.04225 | -0.0308 | 40.516
17.5 | 1.7251 | 0.04596 | -0.0304 | 37.5348
18 | 1.695 | 0.05533 | -0.0305 | 30.6344
18.5 | 1.7011 | 0.06063 | -0.0314 | 28.0571
19 | 1.7175 | 0.06476 | -0.0324 | 26.521
19.5 | 1.6631 | 0.08006 | -0.0372 | 20.7732
20 | 1.624 | 0.0946 | -0.0435 | 17.167

## 107. Re 10M Mach 0.10 (1)
BIGFOIL.COM POLAR EXPORT
NACA64-509 a=0.5
NACA64-509 a=0.5 |  |  |  | Cl Max: | 1.155 | at alpha= | 8.5 | deg
JavaFoil+Calcfoil stall+Eppler ext transition |  |  |  | L/D Max: | 161.758 | at alpha= | 4 | deg
Re: | 10000000 |  |  | Cd Min: | 0.00406 | at alpha= | 1 | deg
Mach: | 0.1 |  |  | Cl=0 at alpha= | -3.1724 | deg
|  |  |  | @ Cl=0.1, Cd= | 0.0055321
|  |  |  | @ Cl=0.4, Cd= | 0.0041541
|  |  |  | @ Cl=0.6, Cd= | 0.0041997
alpha (deg) | Cl | Cd | Cm | Cl/Cd
-15.5 | -0.234 | 0.11357 | -0.026 | -2.064
-15 | -0.251 | 0.10794 | -0.027 | -2.325
-14.5 | -0.268 | 0.10249 | -0.027 | -2.615
-14 | -0.285 | 0.0962 | -0.027 | -2.967
-13.5 | -0.303 | 0.09179 | -0.027 | -3.3
-13 | -0.32 | 0.08557 | -0.028 | -3.744
-12.5 | -0.337 | 0.08213 | -0.027 | -4.101
-12 | -0.352 | 0.07693 | -0.027 | -4.581
-11.5 | -0.366 | 0.07374 | -0.027 | -4.965
-11 | -0.377 | 0.07042 | -0.027 | -5.359
-10.5 | -0.383 | 0.06609 | -0.027 | -5.788
-10 | -0.382 | 0.06221 | -0.027 | -6.145
-9.5 | -0.379 | 0.05844 | -0.028 | -6.48
-9 | -0.371 | 0.05512 | -0.028 | -6.732
-8.5 | -0.359 | 0.05136 | -0.029 | -6.998
-8 | -0.343 | 0.04816 | -0.03 | -7.131
-7.5 | -0.324 | 0.0439 | -0.032 | -7.384
-7 | -0.299 | 0.0413 | -0.033 | -7.252
-6.5 | -0.27 | 0.03927 | -0.033 | -6.882
-6 | -0.293 | 0.00674 | -0.061 | -43.445
-5.5 | -0.248 | 0.00651 | -0.061 | -38.028
-5 | -0.199 | 0.00635 | -0.061 | -31.367
-4.5 | -0.148 | 0.00618 | -0.062 | -23.873
-4 | -0.094 | 0.00605 | -0.062 | -15.466
-3.5 | -0.038 | 0.00592 | -0.062 | -6.371
-3 | 0.02 | 0.00564 | -0.063 | 3.463
-2.5 | 0.078 | 0.00557 | -0.063 | 13.943
-2 | 0.136 | 0.00547 | -0.064 | 24.892
-1.5 | 0.195 | 0.00504 | -0.064 | 38.704
-1 | 0.254 | 0.00496 | -0.064 | 51.211
-0.5 | 0.313 | 0.00488 | -0.065 | 64.081
0 | 0.372 | 0.00423 | -0.065 | 88.045
0.5 | 0.431 | 0.00407 | -0.066 | 105.899
1 | 0.489 | 0.00406 | -0.066 | 120.376
1.5 | 0.548 | 0.00411 | -0.066 | 133.344
2 | 0.606 | 0.00421 | -0.067 | 144.069
2.5 | 0.665 | 0.00451 | -0.067 | 147.463
3 | 0.72 | 0.00489 | -0.068 | 147.254
3.5 | 0.776 | 0.00515 | -0.068 | 150.854
4 | 0.832 | 0.00514 | -0.069 | 161.758
4.5 | 0.885 | 0.00623 | -0.069 | 142.226
5 | 0.937 | 0.00653 | -0.069 | 143.555
5.5 | 0.986 | 0.00844 | -0.07 | 116.806
6 | 1.031 | 0.00839 | -0.07 | 122.88
6.5 | 1.072 | 0.00879 | -0.071 | 121.949
7 | 1.109 | 0.00923 | -0.071 | 120.105
7.5 | 1.135 | 0.00966 | -0.071 | 117.533
8 | 1.15 | 0.01019 | -0.072 | 112.867
8.5 | 1.155 | 0.01075 | -0.072 | 107.528
9 | 1.15 | 0.0114 | -0.072 | 100.918
9.5 | 1.135 | 0.0121 | -0.073 | 93.764
10 | 1.109 | 0.01291 | -0.073 | 85.899
10.5 | 1.073 | 0.01405 | -0.073 | 76.377
11 | 1.03 | 0.01519 | -0.073 | 67.78
11.5 | 0.979 | 0.01663 | -0.073 | 58.873
12 | 0.928 | 0.01759 | -0.073 | 52.725
12.5 | 0.862 | 0.02116 | -0.072 | 40.742
13 | 0.806 | 0.02284 | -0.072 | 35.296
13.5 | 0.747 | 0.02606 | -0.072 | 28.649

## 108. Re 10M Mach 0.10 (2)
BIGFOIL.COM POLAR EXPORT
NACA64-509 a=0.5
NACA64-509 a=0.5 |  |  |  | Cl Max: | 1.6881 | at alpha= | 17.5 | deg
XFOIL ncrit=9 |  |  |  | L/D Max: | 157.605 | at alpha= | 2 | deg
Re: | 10000000 |  |  | Cd Min: | 0.12103 | at alpha= | 20 | deg
Mach: | 0.1 |  |  | Cl=0 at alpha= | -3.2059 | deg
|  |  |  | @ Cl=0.1, Cd= | 0.0049491
|  |  |  | @ Cl=0.4, Cd= | 0.0044077
|  |  |  | @ Cl=0.6, Cd= | 0.0038104
alpha (deg) | Cl | Cd | Cm | Cl/Cd
-14 | -1.1531 | 0.02496 | -0.0705 | -46.1979
-13.5 | -1.1269 | 0.02001 | -0.0697 | -56.3168
-13 | -1.0835 | 0.01761 | -0.0691 | -61.5275
-12.5 | -1.0353 | 0.01593 | -0.0686 | -64.9906
-12 | -0.9847 | 0.01456 | -0.0682 | -67.6305
-11.5 | -0.9324 | 0.01347 | -0.0679 | -69.2205
-11 | -0.8794 | 0.01244 | -0.0677 | -70.6913
-10.5 | -0.8255 | 0.01155 | -0.0675 | -71.4719
-10 | -0.771 | 0.01073 | -0.0674 | -71.8546
-9.5 | -0.7173 | 0.00952 | -0.0672 | -75.3466
-9 | -0.6623 | 0.00866 | -0.0671 | -76.4781
-8.5 | -0.6061 | 0.00818 | -0.0671 | -74.0954
-8 | -0.5494 | 0.00782 | -0.0672 | -70.2558
-7.5 | -0.4925 | 0.00751 | -0.0674 | -65.5792
-6.5 | -0.3786 | 0.00678 | -0.0677 | -55.8407
-6 | -0.3217 | 0.0063 | -0.0678 | -51.0635
-5.5 | -0.2645 | 0.00603 | -0.068 | -43.864
-5 | -0.2069 | 0.00587 | -0.0683 | -35.247
-4 | -0.0918 | 0.00546 | -0.0689 | -16.8132
-3.5 | -0.034 | 0.00524 | -0.0693 | -6.4885
-3 | 0.0238 | 0.0051 | -0.0696 | 4.6667
-2.5 | 0.0816 | 0.005 | -0.07 | 16.32
-2 | 0.1394 | 0.00484 | -0.0704 | 28.8017
-1 | 0.2551 | 0.00466 | -0.0713 | 54.7425
-0.5 | 0.3128 | 0.00461 | -0.0717 | 67.8525
0 | 0.3706 | 0.00451 | -0.0722 | 82.1729
0.5 | 0.4281 | 0.00431 | -0.0727 | 99.3271
1 | 0.4855 | 0.00407 | -0.0733 | 119.2875
1.5 | 0.5424 | 0.00385 | -0.0739 | 140.8831
2 | 0.5989 | 0.0038 | -0.0744 | 157.6053
2.5 | 0.651 | 0.00429 | -0.0745 | 151.7483
3 | 0.7031 | 0.00464 | -0.0741 | 151.5302
3.5 | 0.757 | 0.0052 | -0.0741 | 145.5769
4 | 0.8112 | 0.00576 | -0.0742 | 140.8333
4.5 | 0.8653 | 0.00629 | -0.0742 | 137.5676
5 | 0.9201 | 0.00665 | -0.0743 | 138.3609
5.5 | 0.9749 | 0.00699 | -0.0744 | 139.4707
6 | 1.0292 | 0.00736 | -0.0744 | 139.837
6.5 | 1.0829 | 0.00775 | -0.0744 | 139.729
7 | 1.1367 | 0.00812 | -0.0744 | 139.9877
7.5 | 1.1892 | 0.00859 | -0.0742 | 138.44
8 | 1.2408 | 0.0091 | -0.0738 | 136.3516
8.5 | 1.2917 | 0.00966 | -0.0734 | 133.7164
9 | 1.3412 | 0.0103 | -0.0727 | 130.2136
9.5 | 1.3906 | 0.01085 | -0.072 | 128.1659
10 | 1.4386 | 0.01145 | -0.0711 | 125.6419
10.5 | 1.4839 | 0.0122 | -0.0698 | 121.6311
11 | 1.5255 | 0.01313 | -0.068 | 116.1843
11.5 | 1.5644 | 0.01413 | -0.0657 | 110.7148
12 | 1.5989 | 0.01524 | -0.0627 | 104.9147
12.5 | 1.6147 | 0.01654 | -0.0565 | 97.6239
13 | 1.631 | 0.01814 | -0.0513 | 89.9118
13.5 | 1.6482 | 0.02004 | -0.047 | 82.2455
14 | 1.6619 | 0.02247 | -0.0429 | 73.9608
14.5 | 1.6736 | 0.02529 | -0.0393 | 66.1764
15 | 1.6688 | 0.02977 | -0.0352 | 56.0564
15.5 | 1.6851 | 0.03263 | -0.0332 | 51.6427
16 | 1.6838 | 0.03736 | -0.0309 | 45.0696
16.5 | 1.6775 | 0.04299 | -0.0294 | 39.0207
17 | 1.6806 | 0.04803 | -0.0289 | 34.9906
17.5 | 1.6881 | 0.05288 | -0.029 | 31.9232
18 | 1.6483 | 0.0645 | -0.0309 | 25.555
18.5 | 1.6462 | 0.07171 | -0.0329 | 22.9564
19 | 1.6538 | 0.07778 | -0.035 | 21.2625
19.5 | 1.5777 | 0.099 | -0.0447 | 15.9364
20 | 1.5133 | 0.12103 | -0.0572 | 12.5035

## 109. Re 10M Mach 0.25 (1)
BIGFOIL.COM POLAR EXPORT
NACA64-509 a=0.5
NACA64-509 a=0.5 |  |  |  | Cl Max: | 1.144 | at alpha= | 8 | deg
JavaFoil+Calcfoil stall+Eppler ext transition |  |  |  | L/D Max: | 164.142 | at alpha= | 3.5 | deg
Re: | 10000000 |  |  | Cd Min: | 0.00408 | at alpha= | 0.5 | deg
Mach: | 0.25 |  |  | Cl=0 at alpha= | -3.1695 | deg
|  |  |  | @ Cl=0.1, Cd= | 0.0051867
|  |  |  | @ Cl=0.4, Cd= | 0.08812
|  |  |  | @ Cl=0.6, Cd= | 0.08812
alpha (deg) | Cl | Cd | Cm | Cl/Cd
-13.5 | -0.059 | 0.09152 | -0.028 | -0.641
-13 | -0.056 | 0.0875 | -0.028 | -0.638
-12.5 | -0.053 | 0.0827 | -0.029 | -0.641
-12 | -0.098 | 0.08065 | -0.028 | -1.216
-11.5 | -0.165 | 0.07479 | -0.028 | -2.21
-11 | -0.213 | 0.0705 | -0.029 | -3.026
-10.5 | -0.248 | 0.0654 | -0.029 | -3.794
-10 | -0.274 | 0.06294 | -0.029 | -4.345
-9.5 | -0.293 | 0.05914 | -0.029 | -4.95
-9 | -0.305 | 0.05604 | -0.029 | -5.447
-8.5 | -0.311 | 0.05303 | -0.028 | -5.858
-8 | -0.309 | 0.04957 | -0.029 | -6.237
-7.5 | -0.301 | 0.04602 | -0.03 | -6.533
-7 | -0.285 | 0.04333 | -0.031 | -6.572
-6.5 | -0.262 | 0.04133 | -0.03 | -6.341
-6 | -0.234 | 0.03835 | -0.033 | -6.108
-5.5 | -0.248 | 0.00663 | -0.063 | -37.402
-5 | -0.201 | 0.00646 | -0.063 | -31.136
-4.5 | -0.15 | 0.00626 | -0.063 | -23.979
-4 | -0.096 | 0.00612 | -0.064 | -15.598
-3.5 | -0.039 | 0.006 | -0.064 | -6.429
-3 | 0.02 | 0.0057 | -0.065 | 3.517
-2.5 | 0.08 | 0.00522 | -0.065 | 15.259
-2 | 0.14 | 0.00512 | -0.065 | 27.283
-1.5 | 0.2 | 0.00506 | -0.066 | 39.608
-1 | 0.261 | 0.00495 | -0.066 | 52.67
-0.5 | 0.321 | 0.00488 | -0.067 | 65.832
0 | 0.382 | 0.00424 | -0.067 | 90.177
0.5 | 0.443 | 0.00408 | -0.067 | 108.539
1 | 0.503 | 0.00408 | -0.068 | 123.14
1.5 | 0.563 | 0.00413 | -0.068 | 136.368
2 | 0.623 | 0.00422 | -0.069 | 147.577
2.5 | 0.683 | 0.00458 | -0.069 | 149.07
3 | 0.739 | 0.00495 | -0.07 | 149.355
3.5 | 0.797 | 0.00486 | -0.07 | 164.142
4 | 0.854 | 0.0053 | -0.07 | 161.117
4.5 | 0.908 | 0.00645 | -0.071 | 140.909
5 | 0.961 | 0.00662 | -0.071 | 145.249
5.5 | 1.009 | 0.00829 | -0.072 | 121.664
6 | 1.053 | 0.00873 | -0.072 | 120.636
6.5 | 1.092 | 0.00918 | -0.073 | 118.977
7 | 1.124 | 0.00966 | -0.073 | 116.336
7.5 | 1.142 | 0.01021 | -0.073 | 111.875
8 | 1.144 | 0.0108 | -0.074 | 105.932
8.5 | 1.13 | 0.01151 | -0.074 | 98.157
9 | 1.099 | 0.01235 | -0.074 | 88.989
9.5 | 1.051 | 0.01332 | -0.074 | 78.876
10 | 0.985 | 0.01443 | -0.075 | 68.276
10.5 | 0.899 | 0.01639 | -0.074 | 54.814
11 | 0.811 | 0.01688 | -0.075 | 48.016
11.5 | 0.597 | 0.07006 | -0.045 | 8.518
12 | 0.503 | 0.07696 | -0.042 | 6.541
12.5 | 0.407 | 0.0812 | -0.043 | 5.016
13 | 0.302 | 0.08812 | -0.041 | 3.43

## 110. Re 10M Mach 0.25 (2)
BIGFOIL.COM POLAR EXPORT
NACA64-509 a=0.5
NACA64-509 a=0.5 |  |  |  | Cl Max: | 1.6007 | at alpha= | 13 | deg
XFOIL ncrit=9 |  |  |  | L/D Max: | 163.298 | at alpha= | 2 | deg
Re: | 10000000 |  |  | Cd Min: | 0.2501 | at alpha= | -20 | deg
Mach: | 0.25 |  |  | Cl=0 at alpha= | -3.1988 | deg
|  |  |  | @ Cl=0.1, Cd= | 0.0049688
|  |  |  | @ Cl=0.4, Cd= | 0.0044725
|  |  |  | @ Cl=0.6, Cd= | 0.0038094
alpha (deg) | Cl | Cd | Cm | Cl/Cd
-20 | -0.7027 | 0.2501 | 0.0541 | -2.8097
-19.5 | -0.683 | 0.24392 | 0.0494 | -2.8001
-19 | -0.6627 | 0.23682 | 0.045 | -2.7983
-18.5 | -0.6434 | 0.22976 | 0.0405 | -2.8003
-18 | -0.6243 | 0.22257 | 0.036 | -2.805
-17.5 | -0.6052 | 0.2154 | 0.0316 | -2.8097
-17 | -0.586 | 0.20832 | 0.0272 | -2.813
-16.5 | -0.5673 | 0.20081 | 0.0229 | -2.8251
-16 | -0.5503 | 0.19347 | 0.019 | -2.8444
-15.5 | -0.5361 | 0.18455 | 0.0146 | -2.9049
-14.5 | -0.5071 | 0.16648 | 0.0058 | -3.046
-14 | -0.488 | 0.16019 | 0.0018 | -3.0464
-13.5 | -0.4706 | 0.15316 | -0.0023 | -3.0726
-13 | -0.4529 | 0.14652 | -0.0062 | -3.091
-12.5 | -0.4377 | 0.13885 | -0.0102 | -3.1523
-12 | -0.4575 | 0.12018 | -0.0176 | -3.8068
-11.5 | -0.4382 | 0.11468 | -0.0209 | -3.8211
-11 | -0.4261 | 0.10749 | -0.0248 | -3.9641
-10.5 | -0.4099 | 0.10164 | -0.0282 | -4.0329
-9.5 | -0.5234 | 0.06687 | -0.0464 | -7.8271
-9 | -0.544 | 0.05339 | -0.0607 | -10.1892
-8.5 | -0.6389 | 0.01066 | -0.0744 | -59.9343
-8 | -0.5807 | 0.00908 | -0.0735 | -63.9537
-7.5 | -0.5201 | 0.00831 | -0.0729 | -62.5872
-7 | -0.459 | 0.00782 | -0.0724 | -58.6957
-6.5 | -0.398 | 0.00743 | -0.0721 | -53.5666
-6 | -0.3379 | 0.00679 | -0.0718 | -49.7644
-5.5 | -0.2776 | 0.00628 | -0.0715 | -44.2038
-5 | -0.2172 | 0.00599 | -0.0715 | -36.2604
-4.5 | -0.1566 | 0.00581 | -0.0715 | -26.9535
-4 | -0.0964 | 0.00561 | -0.0717 | -17.1836
-3.5 | -0.0362 | 0.00531 | -0.0718 | -6.8173
-3 | 0.0239 | 0.00514 | -0.0721 | 4.6498
-2 | 0.1439 | 0.00487 | -0.0727 | 29.5483
-1.5 | 0.2038 | 0.00479 | -0.0731 | 42.547
-1 | 0.2636 | 0.00467 | -0.0735 | 56.4454
-0.5 | 0.3233 | 0.00461 | -0.074 | 70.1302
0 | 0.3829 | 0.00453 | -0.0744 | 84.5254
0.5 | 0.4424 | 0.00433 | -0.075 | 102.1709
1 | 0.5017 | 0.00407 | -0.0756 | 123.2678
1.5 | 0.5605 | 0.00385 | -0.0762 | 145.5844
2 | 0.6189 | 0.00379 | -0.0767 | 163.2982
2.5 | 0.6727 | 0.00427 | -0.0767 | 157.541
3 | 0.7258 | 0.00468 | -0.0761 | 155.0855
3.5 | 0.7816 | 0.00531 | -0.0761 | 147.194
4 | 0.8374 | 0.00592 | -0.0761 | 141.4527
4.5 | 0.8935 | 0.00644 | -0.0759 | 138.7422
5 | 0.9503 | 0.00684 | -0.0759 | 138.9327
5.5 | 1.0072 | 0.0072 | -0.0758 | 139.8889
6 | 1.0638 | 0.00758 | -0.0756 | 140.343
6.5 | 1.1198 | 0.00801 | -0.0752 | 139.8002
7 | 1.1753 | 0.00848 | -0.0747 | 138.5967
7.5 | 1.2296 | 0.00903 | -0.074 | 136.1683
8 | 1.2834 | 0.00961 | -0.0731 | 133.5484
8.5 | 1.3351 | 0.01034 | -0.0718 | 129.1199
9 | 1.3868 | 0.01097 | -0.0705 | 126.4175
9.5 | 1.4356 | 0.01176 | -0.0686 | 122.0748
10 | 1.4803 | 0.01274 | -0.0661 | 116.1931
10.5 | 1.5218 | 0.01382 | -0.063 | 110.1158
11 | 1.5521 | 0.01514 | -0.058 | 102.5165
11.5 | 1.5668 | 0.01669 | -0.0509 | 93.8766
12 | 1.5824 | 0.01884 | -0.0451 | 83.9915
12.5 | 1.5933 | 0.02176 | -0.0397 | 73.2215
13 | 1.6007 | 0.02533 | -0.0348 | 63.1938
13.5 | 1.598 | 0.03008 | -0.0303 | 53.125
14 | 1.5882 | 0.03587 | -0.0268 | 44.2766
14.5 | 1.5712 | 0.04286 | -0.0245 | 36.6589
15 | 1.5364 | 0.05259 | -0.0241 | 29.2147
15.5 | 1.5051 | 0.0632 | -0.0259 | 23.8149
16 | 1.4657 | 0.07638 | -0.0306 | 19.1896
16.5 | 1.4246 | 0.09178 | -0.0381 | 15.5219
17 | 1.3866 | 0.10865 | -0.0479 | 12.7621
17.5 | 1.3505 | 0.12716 | -0.0597 | 10.6205
18 | 1.3039 | 0.1501 | -0.0744 | 8.6869

## 111. Re 10M Mach 0.50 (1)
BIGFOIL.COM POLAR EXPORT
NACA64-509 a=0.5
NACA64-509 a=0.5 |  |  |  | Cl Max: | 1.208 | at alpha= | 20 | deg
JavaFoil+Calcfoil stall+Eppler ext transition |  |  |  | L/D Max: | 172.74 | at alpha= | 3 | deg
Re: | 10000000 |  |  | Cd Min: | 0.00413 | at alpha= | 0.5 | deg
Mach: | 0.5 |  |  | Cl=0 at alpha= | -3.1719 | deg
|  |  |  | @ Cl=0.1, Cd= | 0.0052703
|  |  |  | @ Cl=0.4, Cd= | 0.0045462
|  |  |  | @ Cl=0.6, Cd= | 0.0041827
alpha (deg) | Cl | Cd | Cm | Cl/Cd
-20 | -0.907 | 0.14549 | -0.035 | -6.233
-19.5 | -0.879 | 0.14241 | -0.035 | -6.173
-19 | -0.853 | 0.13391 | -0.035 | -6.369
-18.5 | -0.826 | 0.12732 | -0.035 | -6.491
-18 | -0.8 | 0.13186 | -0.035 | -6.07
-17.5 | -0.773 | 0.12615 | -0.035 | -6.127
-17 | -0.745 | 0.11925 | -0.035 | -6.251
-16.5 | -0.719 | 0.11209 | -0.035 | -6.417
-16 | -0.694 | 0.10385 | -0.036 | -6.679
-15.5 | -0.667 | 0.0992 | -0.036 | -6.724
-15 | -0.645 | 0.08824 | -0.039 | -7.306
-14.5 | -0.61 | 0.10012 | -0.034 | -6.096
-14 | -0.584 | 0.09171 | -0.035 | -6.373
-13.5 | -0.559 | 0.08467 | -0.036 | -6.599
-13 | -0.534 | 0.07757 | -0.038 | -6.878
-12.5 | -0.509 | 0.07072 | -0.04 | -7.192
-12 | -0.485 | 0.0636 | -0.042 | -7.619
-11.5 | -0.449 | 0.07494 | -0.034 | -5.986
-11 | -0.421 | 0.07235 | -0.033 | -5.823
-10.5 | -0.395 | 0.06576 | -0.034 | -6.007
-10 | -0.369 | 0.06064 | -0.036 | -6.079
-9.5 | -0.343 | 0.05455 | -0.038 | -6.292
-9 | -0.319 | 0.04839 | -0.042 | -6.582
-8.5 | -0.355 | 0.00778 | -0.067 | -45.543
-8 | -0.259 | 0.05216 | -0.033 | -4.975
-7.5 | -0.232 | 0.049 | -0.032 | -4.745
-7 | -0.206 | 0.04513 | -0.034 | -4.561
-6.5 | -0.179 | 0.04157 | -0.035 | -4.31
-6 | -0.153 | 0.03819 | -0.038 | -4.001
-5.5 | -0.125 | 0.03836 | -0.034 | -3.264
-5 | -0.098 | 0.0368 | -0.033 | -2.666
-4.5 | -0.113 | 0.03531 | -0.032 | -3.201
-4 | -0.08 | 0.03239 | -0.036 | -2.472
-3.5 | -0.042 | 0.00561 | -0.072 | -7.427
-3 | 0.022 | 0.00543 | -0.072 | 4.056
-2.5 | 0.088 | 0.00529 | -0.073 | 16.684
-2 | 0.155 | 0.00518 | -0.073 | 30.012
-1.5 | 0.223 | 0.00506 | -0.073 | 44.069
-1 | 0.291 | 0.00501 | -0.074 | 58.054
-0.5 | 0.359 | 0.00492 | -0.074 | 72.939
0 | 0.427 | 0.0043 | -0.075 | 99.345
0.5 | 0.495 | 0.00413 | -0.075 | 119.884
1 | 0.562 | 0.00416 | -0.076 | 135.05
1.5 | 0.629 | 0.0042 | -0.076 | 149.919
2 | 0.696 | 0.00432 | -0.077 | 161.102
2.5 | 0.763 | 0.00445 | -0.077 | 171.653
3 | 0.825 | 0.00478 | -0.078 | 172.74
3.5 | 0.888 | 0.00519 | -0.078 | 171.131
4 | 0.949 | 0.00741 | -0.079 | 128.053
4.5 | 1.006 | 0.00911 | -0.079 | 110.332
5 | 1.056 | 0.00967 | -0.079 | 109.236
5.5 | 1.095 | 0.00985 | -0.08 | 111.175
6 | 1.116 | 0.01061 | -0.08 | 105.203
6.5 | 1.104 | 0.01154 | -0.08 | 95.652
7 | 1.001 | 0.01248 | -0.081 | 80.259
7.5 | 0.685 | 0.01372 | -0.081 | 49.969
8 | 0.705 | 0.01569 | -0.08 | 44.956
8.5 | 0.745 | 0.01519 | -0.081 | 49.039
9 | 0.769 | 0.01723 | -0.081 | 44.61
9.5 | 0.666 | 0.06357 | -0.041 | 10.468
10 | 0.831 | 0.01785 | -0.082 | 46.574
10.5 | 0.857 | 0.02001 | -0.082 | 42.818
11 | 0.851 | 0.02986 | -0.078 | 28.488
11.5 | 0.769 | 0.07962 | -0.045 | 9.658
12 | 0.937 | 0.02457 | -0.083 | 38.126
12.5 | 0.939 | 0.03363 | -0.08 | 27.927
13 | 0.85 | 0.08948 | -0.051 | 9.496
13.5 | 1.017 | 0.02898 | -0.083 | 35.077
14 | 1.013 | 0.04108 | -0.08 | 24.669
14.5 | 0.932 | 0.09733 | -0.056 | 9.579
15 | 0.966 | 0.0984 | -0.061 | 9.821
15.5 | 0.974 | 0.10746 | -0.052 | 9.063
16 | 1.016 | 0.10367 | -0.061 | 9.798
16.5 | 1.086 | 0.08238 | -0.073 | 13.186
17 | 1.078 | 0.10859 | -0.066 | 9.932
17.5 | 1.076 | 0.1234 | -0.056 | 8.723
18 | 1.149 | 0.09888 | -0.072 | 11.624
18.5 | 1.177 | 0.10358 | -0.073 | 11.367
19 | 1.196 | 0.11353 | -0.072 | 10.537
19.5 | 1.179 | 0.14979 | -0.061 | 7.872
20 | 1.208 | 0.1533 | -0.063 | 7.881

## 112. Re 10M Mach 0.50 (2)
BIGFOIL.COM POLAR EXPORT
NACA64-509 a=0.5
NACA64-509 a=0.5 |  |  |  | Cl Max: | 1.3117 | at alpha= | 8.5 | deg
XFOIL ncrit=9 |  |  |  | L/D Max: | 187.256 | at alpha= | 2 | deg
Re: | 10000000 |  |  | Cd Min: | 0.25673 | at alpha= | -19 | deg
Mach: | 0.5 |  |  | Cl=0 at alpha= | -3.1636 | deg
|  |  |  | @ Cl=0.1, Cd= | 0.0051761
|  |  |  | @ Cl=0.4, Cd= | 0.0046443
|  |  |  | @ Cl=0.6, Cd= | 0.0040492
alpha (deg) | Cl | Cd | Cm | Cl/Cd
-19 | -0.7212 | 0.25673 | 0.056 | -2.8092
-18.5 | -0.697 | 0.24811 | 0.0506 | -2.8092
-18 | -0.6732 | 0.23966 | 0.0453 | -2.809
-17 | -0.6291 | 0.22387 | 0.036 | -2.8101
-16.5 | -0.6066 | 0.21572 | 0.0311 | -2.812
-16 | -0.584 | 0.20735 | 0.0262 | -2.8165
-15.5 | -0.5625 | 0.19861 | 0.0211 | -2.8322
-15 | -0.5401 | 0.19047 | 0.0162 | -2.8356
-14.5 | -0.5189 | 0.1818 | 0.0113 | -2.8542
-14 | -0.4983 | 0.17293 | 0.0064 | -2.8815
-13 | -0.4577 | 0.156 | -0.0032 | -2.934
-12.5 | -0.4366 | 0.14842 | -0.0077 | -2.9417
-12 | -0.415 | 0.14126 | -0.0121 | -2.9378
-11 | -0.3782 | 0.1253 | -0.021 | -3.0184
-10.5 | -0.3629 | 0.1169 | -0.0255 | -3.1044
-10 | -0.3477 | 0.10892 | -0.0298 | -3.1923
-9.5 | -0.3342 | 0.10093 | -0.0342 | -3.3112
-9 | -0.3259 | 0.09215 | -0.0388 | -3.5366
-8.5 | -0.3128 | 0.08505 | -0.0427 | -3.6778
-8 | -0.3027 | 0.07794 | -0.0467 | -3.8838
-7.5 | -0.2932 | 0.0713 | -0.0504 | -4.1122
-7 | -0.2877 | 0.06513 | -0.0533 | -4.4173
-6.5 | -0.2928 | 0.05734 | -0.0597 | -5.1064
-6 | -0.2757 | 0.04771 | -0.0703 | -5.7787
-5.5 | -0.2505 | 0.03663 | -0.0793 | -6.8387
-5 | -0.2137 | 0.02609 | -0.0841 | -8.1909
-4.5 | -0.1712 | 0.01499 | -0.0857 | -11.4209
-4 | -0.1185 | 0.00715 | -0.0851 | -16.5734
-3.5 | -0.0477 | 0.00606 | -0.0841 | -7.8713
-3 | 0.0232 | 0.00544 | -0.0834 | 4.2647
-2.5 | 0.0939 | 0.00519 | -0.0831 | 18.0925
-2 | 0.1639 | 0.00503 | -0.0831 | 32.5845
-1.5 | 0.2331 | 0.00486 | -0.0832 | 47.963
-1 | 0.3021 | 0.00477 | -0.0835 | 63.3333
-0.5 | 0.3707 | 0.00467 | -0.084 | 79.379
0 | 0.439 | 0.00461 | -0.0845 | 95.2278
0.5 | 0.5071 | 0.00443 | -0.085 | 114.4695
1 | 0.575 | 0.00416 | -0.0857 | 138.2212
1.5 | 0.6427 | 0.00386 | -0.0864 | 166.5026
2 | 0.7097 | 0.00379 | -0.0869 | 187.2559
2.5 | 0.7718 | 0.00414 | -0.0867 | 186.4251
3 | 0.827 | 0.00488 | -0.0848 | 169.4672
3.5 | 0.8913 | 0.00585 | -0.0847 | 152.359
4 | 0.9532 | 0.00667 | -0.0836 | 142.9085
4.5 | 1.0182 | 0.0072 | -0.0827 | 141.4167
5 | 1.0843 | 0.00766 | -0.0815 | 141.5535
5.5 | 1.15 | 0.00817 | -0.08 | 140.7589
6 | 1.2148 | 0.00877 | -0.0778 | 138.5177
6.5 | 1.2774 | 0.00951 | -0.0749 | 134.3218
8.5 | 1.3117 | 0.02356 | -0.0369 | 55.6749
9 | 1.2925 | 0.03123 | -0.03 | 41.3865
9.5 | 1.2635 | 0.03955 | -0.0258 | 31.9469
10 | 1.2285 | 0.04912 | -0.0246 | 25.0102
10.5 | 1.1932 | 0.05998 | -0.0267 | 19.8933
11 | 1.1573 | 0.07281 | -0.0321 | 15.8948
11.5 | 1.1242 | 0.08746 | -0.0407 | 12.8539
12 | 1.0948 | 0.10422 | -0.052 | 10.5047
12.5 | 1.077 | 0.12225 | -0.0639 | 8.8098
13 | 1.0649 | 0.13866 | -0.0739 | 7.6799
13.5 | 1.0571 | 0.15384 | -0.0833 | 6.8714

## 113. Re 12M Mach 0.00 (1)
BIGFOIL.COM POLAR EXPORT
NACA64-509 a=0.5
NACA64-509 a=0.5 |  |  |  | Cl Max: | 1.159 | at alpha= | 8.5 | deg
JavaFoil+Calcfoil stall+Eppler ext transition |  |  |  | L/D Max: | 157.12 | at alpha= | 4 | deg
Re: | 12000000 |  |  | Cd Min: | 0.00407 | at alpha= | 1 | deg
Mach: | 0 |  |  | Cl=0 at alpha= | -3.1667 | deg
|  |  |  | @ Cl=0.1, Cd= | 0.0054271
|  |  |  | @ Cl=0.4, Cd= | 0.0042239
|  |  |  | @ Cl=0.6, Cd= | 0.0044898
alpha (deg) | Cl | Cd | Cm | Cl/Cd
-15.5 | -0.275 | 0.11202 | -0.026 | -2.452
-15 | -0.29 | 0.10553 | -0.027 | -2.745
-14.5 | -0.305 | 0.10117 | -0.027 | -3.013
-14 | -0.32 | 0.09505 | -0.027 | -3.369
-13.5 | -0.335 | 0.08999 | -0.027 | -3.726
-13 | -0.35 | 0.0849 | -0.028 | -4.125
-12.5 | -0.364 | 0.08116 | -0.027 | -4.483
-12 | -0.376 | 0.07642 | -0.028 | -4.927
-11.5 | -0.387 | 0.07375 | -0.027 | -5.247
-11 | -0.395 | 0.06932 | -0.027 | -5.7
-10.5 | -0.397 | 0.06495 | -0.027 | -6.119
-10 | -0.395 | 0.0614 | -0.028 | -6.43
-9.5 | -0.389 | 0.05755 | -0.028 | -6.754
-9 | -0.379 | 0.05426 | -0.029 | -6.98
-8.5 | -0.365 | 0.05052 | -0.029 | -7.229
-8 | -0.348 | 0.04681 | -0.031 | -7.435
-7.5 | -0.329 | 0.04123 | -0.036 | -7.984
-7 | -0.305 | 0.03751 | -0.038 | -8.122
-6.5 | -0.334 | 0.00667 | -0.06 | -50.06
-6 | -0.293 | 0.00659 | -0.06 | -44.405
-5.5 | -0.247 | 0.00636 | -0.061 | -38.892
-5 | -0.199 | 0.00618 | -0.061 | -32.14
-4.5 | -0.147 | 0.00604 | -0.061 | -24.362
-4 | -0.093 | 0.00596 | -0.062 | -15.641
-3.5 | -0.038 | 0.00584 | -0.062 | -6.426
-3 | 0.019 | 0.0058 | -0.063 | 3.352
-2.5 | 0.077 | 0.00547 | -0.063 | 14.125
-2 | 0.136 | 0.00536 | -0.063 | 25.266
-1.5 | 0.194 | 0.0053 | -0.064 | 36.598
-1 | 0.253 | 0.00488 | -0.064 | 51.819
-0.5 | 0.311 | 0.00483 | -0.064 | 64.404
0 | 0.37 | 0.00429 | -0.065 | 86.262
0.5 | 0.429 | 0.00416 | -0.065 | 103.083
1 | 0.487 | 0.00407 | -0.066 | 119.491
1.5 | 0.545 | 0.00412 | -0.066 | 132.273
2 | 0.603 | 0.00451 | -0.067 | 133.677
2.5 | 0.661 | 0.00473 | -0.067 | 139.905
3 | 0.716 | 0.00496 | -0.067 | 144.391
3.5 | 0.772 | 0.0053 | -0.068 | 145.621
4 | 0.828 | 0.00527 | -0.068 | 157.12
4.5 | 0.881 | 0.00611 | -0.069 | 144.277
5 | 0.933 | 0.00628 | -0.069 | 148.442
5.5 | 0.982 | 0.00651 | -0.069 | 150.76
6 | 1.027 | 0.00852 | -0.07 | 120.492
6.5 | 1.069 | 0.00851 | -0.07 | 125.58
7 | 1.106 | 0.00887 | -0.071 | 124.647
7.5 | 1.134 | 0.00935 | -0.071 | 121.204
8 | 1.151 | 0.00982 | -0.072 | 117.169
8.5 | 1.159 | 0.0103 | -0.072 | 112.489
9 | 1.157 | 0.0109 | -0.072 | 106.166
9.5 | 1.146 | 0.01155 | -0.073 | 99.224
10 | 1.125 | 0.01224 | -0.073 | 91.892
10.5 | 1.095 | 0.01328 | -0.073 | 82.423
11 | 1.059 | 0.01403 | -0.073 | 75.483
11.5 | 1.016 | 0.01501 | -0.073 | 67.704
12 | 0.968 | 0.01629 | -0.073 | 59.463
12.5 | 0.913 | 0.0187 | -0.073 | 48.823
13 | 0.862 | 0.01996 | -0.073 | 43.205
13.5 | 0.809 | 0.02224 | -0.073 | 36.368

## 114. Re 12M Mach 0.00 (2)
BIGFOIL.COM POLAR EXPORT
NACA64-509 a=0.5
NACA64-509 a=0.5 |  |  |  | Cl Max: | 1.7904 | at alpha= | 19 | deg
XFOIL ncrit=9 |  |  |  | L/D Max: | 149.148 | at alpha= | 2 | deg
Re: | 12000000 |  |  | Cd Min: | 0.07511 | at alpha= | 20 | deg
Mach: | 0 |  |  | Cl=0 at alpha= | -3.2047 | deg
|  |  |  | @ Cl=0.1, Cd= | 0.004797
|  |  |  | @ Cl=0.4, Cd= | 0.0043315
|  |  |  | @ Cl=0.6, Cd= | 0.0040551
alpha (deg) | Cl | Cd | Cm | Cl/Cd
-16 | -1.0706 | 0.05892 | -0.0558 | -18.1704
-15.5 | -1.2376 | 0.03162 | -0.0691 | -39.1398
-15 | -1.2613 | 0.02097 | -0.0673 | -60.1478
-14.5 | -1.2238 | 0.0183 | -0.0666 | -66.8743
-14 | -1.1793 | 0.01656 | -0.0662 | -71.2138
-13.5 | -1.1316 | 0.01522 | -0.0659 | -74.3495
-13 | -1.082 | 0.01411 | -0.0657 | -76.6832
-12.5 | -1.031 | 0.01314 | -0.0656 | -78.4627
-12 | -0.9791 | 0.0123 | -0.0655 | -79.6016
-11.5 | -0.9264 | 0.01155 | -0.0655 | -80.2078
-11 | -0.8733 | 0.01082 | -0.0655 | -80.7116
-10.5 | -0.8195 | 0.01016 | -0.0655 | -80.6594
-10 | -0.7652 | 0.00955 | -0.0656 | -80.1257
-9.5 | -0.7114 | 0.00867 | -0.0656 | -82.0531
-9 | -0.6566 | 0.00806 | -0.0657 | -81.464
-8.5 | -0.601 | 0.00767 | -0.0659 | -78.3572
-8 | -0.5449 | 0.00735 | -0.0661 | -74.1361
-7.5 | -0.4887 | 0.00705 | -0.0663 | -69.3191
-7 | -0.4323 | 0.00678 | -0.0666 | -63.7611
-6.5 | -0.3758 | 0.0065 | -0.0669 | -57.8154
-6 | -0.3194 | 0.00607 | -0.0671 | -52.6194
-5.5 | -0.2627 | 0.0058 | -0.0674 | -45.2931
-4 | -0.0912 | 0.00531 | -0.0684 | -17.1751
-3.5 | -0.0339 | 0.00508 | -0.0688 | -6.6732
-3 | 0.0235 | 0.00494 | -0.0692 | 4.7571
-2.5 | 0.081 | 0.00484 | -0.0696 | 16.7355
-2 | 0.1384 | 0.00471 | -0.07 | 29.3843
-1.5 | 0.196 | 0.00462 | -0.0704 | 42.4242
-1 | 0.2534 | 0.00455 | -0.0709 | 55.6923
-0.5 | 0.3109 | 0.00449 | -0.0713 | 69.2428
0 | 0.3683 | 0.00442 | -0.0718 | 83.3258
0.5 | 0.4256 | 0.00426 | -0.0723 | 99.9061
1.5 | 0.539 | 0.00396 | -0.0734 | 136.1111
2 | 0.5951 | 0.00399 | -0.0739 | 149.1479
2.5 | 0.647 | 0.00468 | -0.0741 | 138.2479
3 | 0.7007 | 0.00491 | -0.0742 | 142.7088
3.5 | 0.7512 | 0.00522 | -0.0735 | 143.908
4 | 0.807 | 0.00563 | -0.0739 | 143.3393
4.5 | 0.8612 | 0.0061 | -0.074 | 141.1803
5 | 0.9158 | 0.00644 | -0.0742 | 142.205
5.5 | 0.9704 | 0.00676 | -0.0744 | 143.5503
6 | 1.0246 | 0.00709 | -0.0745 | 144.5134
6.5 | 1.0781 | 0.00747 | -0.0745 | 144.324
7 | 1.1317 | 0.00781 | -0.0746 | 144.904
7.5 | 1.1841 | 0.00825 | -0.0745 | 143.5273
8 | 1.2356 | 0.00874 | -0.0743 | 141.373
8.5 | 1.2864 | 0.00926 | -0.074 | 138.9201
10 | 1.4344 | 0.01088 | -0.0725 | 131.8382
10.5 | 1.4806 | 0.01156 | -0.0715 | 128.0796
11 | 1.5222 | 0.01252 | -0.0698 | 121.5815
11.5 | 1.5626 | 0.01345 | -0.068 | 116.1784
12 | 1.5992 | 0.01452 | -0.0656 | 110.1377
12.5 | 1.6308 | 0.01565 | -0.0624 | 104.2045
13 | 1.6476 | 0.01674 | -0.0566 | 98.4229
13.5 | 1.6642 | 0.0183 | -0.0517 | 90.9399
14 | 1.6836 | 0.01998 | -0.0479 | 84.2643
14.5 | 1.7059 | 0.02165 | -0.0449 | 78.7945
15 | 1.7184 | 0.02423 | -0.0414 | 70.9203
15.5 | 1.7392 | 0.0263 | -0.0391 | 66.1293
16 | 1.749 | 0.02945 | -0.0364 | 59.3888
16.5 | 1.7551 | 0.03315 | -0.034 | 52.9442
17 | 1.7673 | 0.03647 | -0.0325 | 48.459
17.5 | 1.7806 | 0.03983 | -0.0315 | 44.705
18 | 1.7662 | 0.04654 | -0.0304 | 37.9502
18.5 | 1.7739 | 0.05114 | -0.0304 | 34.6871
19 | 1.7904 | 0.0549 | -0.0308 | 32.612
19.5 | 1.7595 | 0.06525 | -0.0325 | 26.9655
20 | 1.7385 | 0.07511 | -0.0354 | 23.1461

## 115. Re 12M Mach 0.10 (1)
BIGFOIL.COM POLAR EXPORT
NACA64-509 a=0.5
NACA64-509 a=0.5 |  |  |  | Cl Max: | 1.157 | at alpha= | 8.5 | deg
JavaFoil+Calcfoil stall+Eppler ext transition |  |  |  | L/D Max: | 158.382 | at alpha= | 4 | deg
Re: | 12000000 |  |  | Cd Min: | 0.00405 | at alpha= | 1 | deg
Mach: | 0.1 |  |  | Cl=0 at alpha= | -3.1724 | deg
|  |  |  | @ Cl=0.1, Cd= | 0.0054397
|  |  |  | @ Cl=0.4, Cd= | 0.004223
|  |  |  | @ Cl=0.6, Cd= | 0.0044517
alpha (deg) | Cl | Cd | Cm | Cl/Cd
-15.5 | -0.234 | 0.11349 | -0.026 | -2.066
-15 | -0.251 | 0.10608 | -0.027 | -2.366
-14.5 | -0.268 | 0.1018 | -0.027 | -2.633
-14 | -0.286 | 0.0952 | -0.027 | -2.999
-13.5 | -0.303 | 0.09077 | -0.027 | -3.338
-13 | -0.32 | 0.0853 | -0.028 | -3.757
-12.5 | -0.337 | 0.08119 | -0.027 | -4.15
-12 | -0.353 | 0.07612 | -0.028 | -4.632
-11.5 | -0.366 | 0.07331 | -0.027 | -4.995
-11 | -0.378 | 0.0695 | -0.027 | -5.432
-10.5 | -0.383 | 0.06502 | -0.028 | -5.886
-10 | -0.382 | 0.06166 | -0.028 | -6.203
-9.5 | -0.379 | 0.05779 | -0.028 | -6.555
-9 | -0.371 | 0.05441 | -0.028 | -6.822
-8.5 | -0.36 | 0.05075 | -0.029 | -7.086
-8 | -0.344 | 0.04752 | -0.03 | -7.235
-7.5 | -0.325 | 0.04267 | -0.034 | -7.623
-7 | -0.301 | 0.03985 | -0.035 | -7.55
-6.5 | -0.271 | 0.03793 | -0.035 | -7.157
-6 | -0.293 | 0.00661 | -0.061 | -44.288
-5.5 | -0.248 | 0.00639 | -0.061 | -38.786
-5 | -0.199 | 0.00619 | -0.061 | -32.163
-4.5 | -0.148 | 0.00605 | -0.062 | -24.406
-4 | -0.094 | 0.00597 | -0.062 | -15.685
-3.5 | -0.038 | 0.00583 | -0.062 | -6.468
-3 | 0.02 | 0.00579 | -0.063 | 3.376
-2.5 | 0.078 | 0.00547 | -0.063 | 14.189
-2 | 0.136 | 0.00539 | -0.064 | 25.256
-1.5 | 0.195 | 0.00528 | -0.064 | 36.914
-1 | 0.254 | 0.00486 | -0.064 | 52.293
-0.5 | 0.313 | 0.00481 | -0.065 | 65.001
0 | 0.372 | 0.00428 | -0.065 | 87.029
0.5 | 0.431 | 0.00416 | -0.066 | 103.468
1 | 0.489 | 0.00405 | -0.066 | 120.652
1.5 | 0.548 | 0.00412 | -0.066 | 132.795
2 | 0.606 | 0.00449 | -0.067 | 134.858
2.5 | 0.665 | 0.00473 | -0.067 | 140.573
3 | 0.72 | 0.005 | -0.068 | 143.952
3.5 | 0.776 | 0.00529 | -0.068 | 146.856
4 | 0.832 | 0.00525 | -0.069 | 158.382
4.5 | 0.885 | 0.00615 | -0.069 | 144.057
5 | 0.937 | 0.00634 | -0.069 | 147.79
5.5 | 0.986 | 0.00656 | -0.07 | 150.274
6 | 1.031 | 0.0086 | -0.07 | 119.861
6.5 | 1.073 | 0.00859 | -0.071 | 124.87
7 | 1.109 | 0.00901 | -0.071 | 123.082
7.5 | 1.136 | 0.00943 | -0.071 | 120.419
8 | 1.151 | 0.00991 | -0.072 | 116.171
8.5 | 1.157 | 0.0104 | -0.072 | 111.174
9 | 1.151 | 0.01103 | -0.073 | 104.395
9.5 | 1.136 | 0.0117 | -0.073 | 97.079
10 | 1.111 | 0.01246 | -0.073 | 89.125
10.5 | 1.075 | 0.01354 | -0.073 | 79.422
11 | 1.032 | 0.0146 | -0.073 | 70.699
11.5 | 0.982 | 0.01587 | -0.073 | 61.864
12 | 0.93 | 0.01684 | -0.074 | 55.212
12.5 | 0.867 | 0.01975 | -0.073 | 43.889
13 | 0.81 | 0.02138 | -0.073 | 37.914
13.5 | 0.75 | 0.02445 | -0.073 | 30.687

## 116. Re 12M Mach 0.10 (2)
BIGFOIL.COM POLAR EXPORT
NACA64-509 a=0.5
NACA64-509 a=0.5 |  |  |  | Cl Max: | 1.7506 | at alpha= | 17.5 | deg
XFOIL ncrit=9 |  |  |  | L/D Max: | 150.05 | at alpha= | 2 | deg
Re: | 12000000 |  |  | Cd Min: | 0.09333 | at alpha= | 20 | deg
Mach: | 0.1 |  |  | Cl=0 at alpha= | -3.2033 | deg
|  |  |  | @ Cl=0.1, Cd= | 0.0047913
|  |  |  | @ Cl=0.4, Cd= | 0.0043433
|  |  |  | @ Cl=0.6, Cd= | 0.0040069
alpha (deg) | Cl | Cd | Cm | Cl/Cd
-14 | -1.1657 | 0.02288 | -0.0703 | -50.9484
-13.5 | -1.136 | 0.01832 | -0.0695 | -62.0087
-13 | -1.0915 | 0.01601 | -0.0689 | -68.1761
-12.5 | -1.042 | 0.0145 | -0.0684 | -71.8621
-12 | -0.9901 | 0.01333 | -0.068 | -74.2761
-11.5 | -0.937 | 0.01236 | -0.0677 | -75.8091
-11 | -0.8833 | 0.01146 | -0.0675 | -77.0768
-10.5 | -0.8287 | 0.01069 | -0.0673 | -77.521
-9 | -0.6635 | 0.00834 | -0.067 | -79.5564
-8.5 | -0.6073 | 0.00781 | -0.067 | -77.7593
-8 | -0.5505 | 0.00745 | -0.0671 | -73.8926
-7.5 | -0.4935 | 0.00714 | -0.0672 | -69.1176
-7 | -0.4364 | 0.00685 | -0.0674 | -63.708
-6 | -0.3222 | 0.00615 | -0.0678 | -52.3902
-5.5 | -0.265 | 0.00583 | -0.068 | -45.4545
-5 | -0.2074 | 0.00564 | -0.0683 | -36.773
-4.5 | -0.1497 | 0.0055 | -0.0686 | -27.2182
-4 | -0.092 | 0.00534 | -0.0689 | -17.2285
-3.5 | -0.0343 | 0.00509 | -0.0692 | -6.7387
-3 | 0.0235 | 0.00495 | -0.0696 | 4.7475
-2 | 0.1392 | 0.00471 | -0.0704 | 29.5541
-1 | 0.2549 | 0.00455 | -0.0713 | 56.022
-0.5 | 0.3128 | 0.00449 | -0.0717 | 69.6659
0 | 0.3706 | 0.00442 | -0.0722 | 83.8462
0.5 | 0.4281 | 0.00427 | -0.0727 | 100.2576
1.5 | 0.5422 | 0.00396 | -0.0738 | 136.9192
2 | 0.5987 | 0.00399 | -0.0743 | 150.0501
2.5 | 0.6509 | 0.00467 | -0.0745 | 139.379
3 | 0.7049 | 0.00492 | -0.0746 | 143.2724
3.5 | 0.7554 | 0.00524 | -0.0738 | 144.1603
4 | 0.8118 | 0.00565 | -0.0743 | 143.6814
4.5 | 0.8663 | 0.00613 | -0.0744 | 141.3214
5 | 0.9213 | 0.00647 | -0.0745 | 142.3957
5.5 | 0.9762 | 0.0068 | -0.0746 | 143.5588
6 | 1.0309 | 0.00713 | -0.0747 | 144.5863
6.5 | 1.0849 | 0.00752 | -0.0747 | 144.2686
7 | 1.1388 | 0.00787 | -0.0747 | 144.7014
7.5 | 1.1916 | 0.00832 | -0.0745 | 143.2212
8 | 1.2435 | 0.00882 | -0.0742 | 140.9864
8.5 | 1.2945 | 0.00938 | -0.0738 | 138.0064
9 | 1.345 | 0.00993 | -0.0733 | 135.4481
9.5 | 1.3949 | 0.01046 | -0.0727 | 133.3556
10 | 1.4429 | 0.01108 | -0.0718 | 130.2256
10.5 | 1.4876 | 0.01191 | -0.0704 | 124.9034
11 | 1.5301 | 0.01282 | -0.0686 | 119.3526
11.5 | 1.5694 | 0.01385 | -0.0663 | 113.3141
12 | 1.6035 | 0.01505 | -0.0634 | 106.5449
12.5 | 1.6245 | 0.01624 | -0.058 | 100.0308
13 | 1.6425 | 0.01759 | -0.0527 | 93.3769
13.5 | 1.6583 | 0.01947 | -0.048 | 85.1721
14 | 1.6763 | 0.02147 | -0.0442 | 78.0764
14.5 | 1.6975 | 0.02342 | -0.0413 | 72.4808
15 | 1.7066 | 0.02652 | -0.0377 | 64.3514
15.5 | 1.7259 | 0.02894 | -0.0355 | 59.6372
16 | 1.7314 | 0.03275 | -0.0329 | 52.8672
16.5 | 1.7319 | 0.03731 | -0.0308 | 46.4192
17 | 1.7391 | 0.04146 | -0.0296 | 41.9465
17.5 | 1.7506 | 0.04547 | -0.029 | 38.5001
18 | 1.7244 | 0.05429 | -0.029 | 31.7628
18.5 | 1.728 | 0.06 | -0.0298 | 28.8
19 | 1.7403 | 0.06485 | -0.0309 | 26.8358
19.5 | 1.6896 | 0.07948 | -0.0355 | 21.2582
20 | 1.6535 | 0.09333 | -0.0415 | 17.7167

## 117. Re 12M Mach 0.25 (1)
BIGFOIL.COM POLAR EXPORT
NACA64-509 a=0.5
NACA64-509 a=0.5 |  |  |  | Cl Max: | 1.145 | at alpha= | 8 | deg
JavaFoil+Calcfoil stall+Eppler ext transition |  |  |  | L/D Max: | 160.009 | at alpha= | 3.5 | deg
Re: | 12000000 |  |  | Cd Min: | 0.0041 | at alpha= | 1 | deg
Mach: | 0.25 |  |  | Cl=0 at alpha= | -3.1695 | deg
|  |  |  | @ Cl=0.1, Cd= | 0.00543
|  |  |  | @ Cl=0.4, Cd= | 0.08655
|  |  |  | @ Cl=0.6, Cd= | 0.08655
alpha (deg) | Cl | Cd | Cm | Cl/Cd
-13.5 | -0.059 | 0.09045 | -0.029 | -0.649
-13 | -0.056 | 0.0864 | -0.029 | -0.647
-12.5 | -0.053 | 0.08162 | -0.029 | -0.65
-12 | -0.098 | 0.08075 | -0.028 | -1.215
-11.5 | -0.165 | 0.07436 | -0.029 | -2.223
-11 | -0.213 | 0.0702 | -0.029 | -3.039
-10.5 | -0.248 | 0.06533 | -0.029 | -3.8
-10 | -0.274 | 0.06217 | -0.029 | -4.401
-9.5 | -0.293 | 0.05891 | -0.029 | -4.971
-9 | -0.305 | 0.05526 | -0.029 | -5.527
-8.5 | -0.311 | 0.05241 | -0.029 | -5.932
-8 | -0.309 | 0.04953 | -0.029 | -6.244
-7.5 | -0.301 | 0.04553 | -0.031 | -6.606
-7 | -0.285 | 0.04283 | -0.032 | -6.657
-6.5 | -0.262 | 0.04096 | -0.031 | -6.402
-6 | -0.235 | 0.03777 | -0.033 | -6.21
-5.5 | -0.248 | 0.00649 | -0.063 | -38.257
-5 | -0.201 | 0.0063 | -0.063 | -31.917
-4.5 | -0.15 | 0.00615 | -0.063 | -24.396
-4 | -0.096 | 0.00602 | -0.064 | -15.857
-3.5 | -0.039 | 0.00591 | -0.064 | -6.527
-3 | 0.02 | 0.00559 | -0.065 | 3.583
-2.5 | 0.08 | 0.00545 | -0.065 | 14.615
-2 | 0.14 | 0.00539 | -0.065 | 25.946
-1.5 | 0.2 | 0.00497 | -0.066 | 40.269
-1 | 0.261 | 0.00487 | -0.066 | 53.568
-0.5 | 0.321 | 0.00481 | -0.067 | 66.855
0 | 0.382 | 0.00429 | -0.067 | 89.23
0.5 | 0.443 | 0.00415 | -0.067 | 106.682
1 | 0.503 | 0.0041 | -0.068 | 122.522
1.5 | 0.563 | 0.00413 | -0.068 | 136.383
2 | 0.623 | 0.00452 | -0.069 | 137.926
2.5 | 0.683 | 0.0048 | -0.069 | 142.295
3 | 0.739 | 0.00506 | -0.07 | 146.058
3.5 | 0.797 | 0.00498 | -0.07 | 160.009
4 | 0.854 | 0.00542 | -0.07 | 157.502
4.5 | 0.908 | 0.00627 | -0.071 | 144.819
5 | 0.961 | 0.00648 | -0.071 | 148.401
5.5 | 1.009 | 0.00852 | -0.072 | 118.445
6 | 1.053 | 0.0089 | -0.072 | 118.338
6.5 | 1.092 | 0.00893 | -0.073 | 122.309
7 | 1.125 | 0.00942 | -0.073 | 119.35
7.5 | 1.143 | 0.00993 | -0.073 | 115.096
8 | 1.145 | 0.01049 | -0.074 | 109.116
8.5 | 1.131 | 0.01115 | -0.074 | 101.488
9 | 1.101 | 0.01194 | -0.074 | 92.188
9.5 | 1.052 | 0.01286 | -0.075 | 81.816
10 | 0.987 | 0.0139 | -0.075 | 71.011
10.5 | 0.903 | 0.01554 | -0.074 | 58.086
11 | 0.813 | 0.01625 | -0.075 | 49.994
11.5 | 0.602 | 0.06583 | -0.05 | 9.149
12 | 0.505 | 0.07496 | -0.045 | 6.739
12.5 | 0.409 | 0.07915 | -0.045 | 5.162
13 | 0.303 | 0.08655 | -0.042 | 3.497

## 118. Re 12M Mach 0.25 (2)
BIGFOIL.COM POLAR EXPORT
NACA64-509 a=0.5
NACA64-509 a=0.5 |  |  |  | Cl Max: | 1.6137 | at alpha= | 13.5 | deg
XFOIL ncrit=9 |  |  |  | L/D Max: | 156.684 | at alpha= | 2 | deg
Re: | 12000000 |  |  | Cd Min: | 0.18298 | at alpha= | 18.5 | deg
Mach: | 0.25 |  |  | Cl=0 at alpha= | -3.1968 | deg
|  |  |  | @ Cl=0.1, Cd= | 0.0048239
|  |  |  | @ Cl=0.4, Cd= | 0.0043771
|  |  |  | @ Cl=0.6, Cd= | 0.0039403
alpha (deg) | Cl | Cd | Cm | Cl/Cd
-14 | -0.4887 | 0.15988 | 0.0017 | -3.0567
-13.5 | -0.4714 | 0.15278 | -0.0024 | -3.0855
-13 | -0.4536 | 0.14616 | -0.0063 | -3.1034
-12.5 | -0.4728 | 0.1268 | -0.0139 | -3.7287
-12 | -0.4629 | 0.11854 | -0.0184 | -3.905
-11.5 | -0.4413 | 0.11373 | -0.0214 | -3.8802
-11 | -0.4292 | 0.10658 | -0.0253 | -4.027
-10.5 | -0.4125 | 0.10088 | -0.0286 | -4.089
-10 | -0.3984 | 0.09473 | -0.032 | -4.2056
-9.5 | -0.5192 | 0.06727 | -0.0462 | -7.7182
-9 | -0.6946 | 0.01295 | -0.0752 | -53.6371
-8.5 | -0.6398 | 0.01047 | -0.0743 | -61.1079
-8 | -0.5824 | 0.00858 | -0.0734 | -67.8788
-7.5 | -0.5217 | 0.00783 | -0.0728 | -66.6284
-7 | -0.4604 | 0.00737 | -0.0723 | -62.4695
-6.5 | -0.3992 | 0.00701 | -0.072 | -56.9472
-6 | -0.3384 | 0.00663 | -0.0717 | -51.0407
-5.5 | -0.2782 | 0.00607 | -0.0715 | -45.832
-5 | -0.2176 | 0.00576 | -0.0714 | -37.7778
-4.5 | -0.1571 | 0.00559 | -0.0715 | -28.1038
-4 | -0.0967 | 0.00542 | -0.0716 | -17.8413
-3.5 | -0.0365 | 0.00518 | -0.0718 | -7.0463
-3 | 0.0237 | 0.00497 | -0.072 | 4.7686
-2 | 0.1438 | 0.00474 | -0.0727 | 30.3376
-1 | 0.2635 | 0.00456 | -0.0735 | 57.7851
0 | 0.383 | 0.00442 | -0.0744 | 86.6516
0.5 | 0.4425 | 0.00427 | -0.075 | 103.63
1 | 0.5018 | 0.0041 | -0.0755 | 122.3902
1.5 | 0.5605 | 0.00392 | -0.0761 | 142.9847
2 | 0.6189 | 0.00395 | -0.0766 | 156.6835
2.5 | 0.6724 | 0.00468 | -0.0767 | 143.6752
3 | 0.7279 | 0.00496 | -0.0768 | 146.754
3.5 | 0.7788 | 0.00533 | -0.0756 | 146.1163
4 | 0.838 | 0.00581 | -0.0762 | 144.2341
4.5 | 0.8945 | 0.00629 | -0.0761 | 142.2099
5 | 0.9518 | 0.00663 | -0.0761 | 143.5596
5.5 | 1.0088 | 0.007 | -0.076 | 144.1143
6 | 1.0657 | 0.00736 | -0.0758 | 144.7962
6.5 | 1.1222 | 0.00775 | -0.0756 | 144.8
7 | 1.1778 | 0.00822 | -0.0751 | 143.2847
7.5 | 1.2325 | 0.00875 | -0.0744 | 140.8571
8 | 1.2865 | 0.00933 | -0.0736 | 137.8885
8.5 | 1.3395 | 0.00996 | -0.0725 | 134.488
9 | 1.3918 | 0.01057 | -0.0712 | 131.6746
9.5 | 1.4411 | 0.01136 | -0.0694 | 126.8574
10 | 1.4864 | 0.01235 | -0.0669 | 120.3563
10.5 | 1.5291 | 0.01341 | -0.0639 | 114.0268
11 | 1.5641 | 0.01475 | -0.0598 | 106.0407
11.5 | 1.5784 | 0.0162 | -0.0523 | 97.4321
12 | 1.5934 | 0.01824 | -0.0462 | 87.3575
12.5 | 1.602 | 0.02122 | -0.0403 | 75.4948
13 | 1.6101 | 0.02466 | -0.0353 | 65.292
13.5 | 1.6137 | 0.02876 | -0.031 | 56.1092
14 | 1.6039 | 0.03441 | -0.0271 | 46.6115
14.5 | 1.5835 | 0.04157 | -0.0245 | 38.0924
15 | 1.5335 | 0.05289 | -0.024 | 28.9941
15.5 | 1.4871 | 0.06559 | -0.0266 | 22.6727
16 | 1.4475 | 0.07916 | -0.0318 | 18.2858
16.5 | 1.4037 | 0.09549 | -0.0403 | 14.7
17 | 1.3578 | 0.11475 | -0.0521 | 11.8327
17.5 | 1.3185 | 0.13508 | -0.0653 | 9.7609
18 | 1.2752 | 0.15773 | -0.0791 | 8.0847
18.5 | 1.2204 | 0.18298 | -0.0949 | 6.6696

## 119. Re 12M Mach 0.50 (1)
BIGFOIL.COM POLAR EXPORT
NACA64-509 a=0.5
NACA64-509 a=0.5 |  |  |  | Cl Max: | 1.204 | at alpha= | 20 | deg
JavaFoil+Calcfoil stall+Eppler ext transition |  |  |  | L/D Max: | 166.869 | at alpha= | 3.5 | deg
Re: | 12000000 |  |  | Cd Min: | 0.00414 | at alpha= | 1 | deg
Mach: | 0.5 |  |  | Cl=0 at alpha= | -3.1719 | deg
|  |  |  | @ Cl=0.1, Cd= | 0.0052021
|  |  |  | @ Cl=0.4, Cd= | 0.0047978
|  |  |  | @ Cl=0.6, Cd= | 0.0041854
alpha (deg) | Cl | Cd | Cm | Cl/Cd
-20 | -0.908 | 0.14396 | -0.036 | -6.306
-19.5 | -0.88 | 0.14021 | -0.035 | -6.278
-19 | -0.854 | 0.13132 | -0.036 | -6.504
-18.5 | -0.828 | 0.12545 | -0.036 | -6.6
-18 | -0.801 | 0.12914 | -0.036 | -6.201
-17.5 | -0.774 | 0.1225 | -0.036 | -6.317
-17 | -0.746 | 0.11817 | -0.035 | -6.314
-16.5 | -0.721 | 0.10949 | -0.036 | -6.582
-16 | -0.695 | 0.10114 | -0.037 | -6.877
-15.5 | -0.669 | 0.09664 | -0.037 | -6.922
-15 | -0.65 | 0.08265 | -0.042 | -7.864
-14.5 | -0.611 | 0.09891 | -0.034 | -6.176
-14 | -0.585 | 0.09075 | -0.035 | -6.447
-13.5 | -0.56 | 0.083 | -0.037 | -6.744
-13 | -0.535 | 0.07558 | -0.039 | -7.079
-12.5 | -0.511 | 0.06786 | -0.041 | -7.533
-12 | -0.49 | 0.05808 | -0.045 | -8.437
-11.5 | -0.449 | 0.07454 | -0.034 | -6.022
-11 | -0.421 | 0.07133 | -0.033 | -5.906
-10.5 | -0.395 | 0.06445 | -0.035 | -6.132
-10 | -0.369 | 0.05955 | -0.036 | -6.196
-9.5 | -0.344 | 0.05321 | -0.04 | -6.467
-9 | -0.322 | 0.04466 | -0.045 | -7.205
-8.5 | -0.355 | 0.00777 | -0.067 | -45.718
-8 | -0.26 | 0.05183 | -0.033 | -5.009
-7.5 | -0.233 | 0.04844 | -0.033 | -4.801
-7 | -0.206 | 0.04464 | -0.034 | -4.613
-6.5 | -0.179 | 0.04107 | -0.036 | -4.369
-6 | -0.153 | 0.03723 | -0.04 | -4.117
-5.5 | -0.125 | 0.0383 | -0.034 | -3.268
-5 | -0.098 | 0.03659 | -0.033 | -2.683
-4.5 | -0.113 | 0.0351 | -0.033 | -3.221
-4 | -0.08 | 0.03209 | -0.037 | -2.498
-3.5 | -0.042 | 0.00597 | -0.072 | -6.982
-3 | 0.022 | 0.00535 | -0.072 | 4.113
-2.5 | 0.088 | 0.00522 | -0.073 | 16.922
-2 | 0.155 | 0.00512 | -0.073 | 30.361
-1.5 | 0.223 | 0.00497 | -0.073 | 44.881
-1 | 0.291 | 0.00493 | -0.074 | 59.074
-0.5 | 0.359 | 0.00484 | -0.074 | 74.176
0 | 0.427 | 0.00477 | -0.075 | 89.584
0.5 | 0.495 | 0.00421 | -0.075 | 117.461
1 | 0.562 | 0.00414 | -0.076 | 135.653
1.5 | 0.629 | 0.00422 | -0.076 | 148.991
2 | 0.696 | 0.00472 | -0.077 | 147.541
2.5 | 0.763 | 0.00461 | -0.077 | 165.388
3 | 0.825 | 0.00495 | -0.078 | 166.681
3.5 | 0.888 | 0.00532 | -0.078 | 166.869
4 | 0.949 | 0.00771 | -0.079 | 123.111
4.5 | 1.006 | 0.0088 | -0.079 | 114.399
5 | 1.057 | 0.00938 | -0.079 | 112.627
5.5 | 1.096 | 0.00997 | -0.08 | 109.935
6 | 1.117 | 0.01071 | -0.08 | 104.353
6.5 | 1.105 | 0.01121 | -0.081 | 98.61
7 | 1.003 | 0.0121 | -0.081 | 82.894
7.5 | 0.687 | 0.01329 | -0.081 | 51.676
8 | 0.713 | 0.01465 | -0.081 | 48.642
8.5 | 0.746 | 0.01465 | -0.082 | 50.912
9 | 0.771 | 0.01649 | -0.081 | 46.774
9.5 | 0.666 | 0.06242 | -0.042 | 10.669
10 | 0.833 | 0.01717 | -0.083 | 48.507
10.5 | 0.859 | 0.01919 | -0.082 | 44.756
11 | 0.872 | 0.02403 | -0.081 | 36.276
11.5 | 0.77 | 0.079 | -0.046 | 9.743
12 | 0.94 | 0.02339 | -0.083 | 40.175
12.5 | 0.953 | 0.02922 | -0.082 | 32.603
13 | 0.853 | 0.08673 | -0.054 | 9.839
13.5 | 1.021 | 0.02746 | -0.084 | 37.179
14 | 1.033 | 0.03401 | -0.082 | 30.377
14.5 | 0.95 | 0.08584 | -0.064 | 11.072
15 | 0.982 | 0.08798 | -0.066 | 11.16
15.5 | 0.979 | 0.10342 | -0.056 | 9.471
16 | 1.098 | 0.05913 | -0.079 | 18.562
16.5 | 1.134 | 0.05842 | -0.08 | 19.404
17 | 1.099 | 0.09453 | -0.071 | 11.625
17.5 | 1.08 | 0.12969 | -0.058 | 8.327
18 | 1.115 | 0.1264 | -0.063 | 8.823
18.5 | 1.146 | 0.12911 | -0.065 | 8.876
19 | 1.171 | 0.13572 | -0.066 | 8.629
19.5 | 1.176 | 0.164 | -0.059 | 7.173
20 | 1.204 | 0.16763 | -0.061 | 7.18

## 120. Re 12M Mach 0.50 (2)
BIGFOIL.COM POLAR EXPORT
NACA64-509 a=0.5
NACA64-509 a=0.5 |  |  |  | Cl Max: | 1.3502 | at alpha= | 7.5 | deg
XFOIL ncrit=9 |  |  |  | L/D Max: | 180.636 | at alpha= | 2 | deg
Re: | 12000000 |  |  | Cd Min: | 0.24821 | at alpha= | -18.5 | deg
Mach: | 0.5 |  |  | Cl=0 at alpha= | -3.1601 | deg
|  |  |  | @ Cl=0.1, Cd= | 0.0049892
|  |  |  | @ Cl=0.4, Cd= | 0.0045101
|  |  |  | @ Cl=0.6, Cd= | 0.0040577
alpha (deg) | Cl | Cd | Cm | Cl/Cd
-18.5 | -0.6969 | 0.24821 | 0.0506 | -2.8077
-18 | -0.6731 | 0.23975 | 0.0453 | -2.8075
-17.5 | -0.6528 | 0.23213 | 0.0412 | -2.8122
-17 | -0.6299 | 0.22414 | 0.0363 | -2.8103
-16.5 | -0.6069 | 0.21587 | 0.0312 | -2.8114
-16 | -0.584 | 0.20746 | 0.0262 | -2.815
-15.5 | -0.5626 | 0.19871 | 0.021 | -2.8313
-15 | -0.5401 | 0.1905 | 0.0161 | -2.8352
-14.5 | -0.5192 | 0.18156 | 0.0112 | -2.8597
-13 | -0.4584 | 0.15555 | -0.0033 | -2.947
-12.5 | -0.4375 | 0.1479 | -0.0079 | -2.9581
-12 | -0.4153 | 0.14104 | -0.0123 | -2.9446
-11.5 | -0.3968 | 0.13287 | -0.0168 | -2.9864
-11 | -0.3782 | 0.12515 | -0.0212 | -3.022
-10.5 | -0.3644 | 0.11632 | -0.0258 | -3.1327
-10 | -0.3494 | 0.10825 | -0.0302 | -3.2277
-9.5 | -0.3372 | 0.10002 | -0.0347 | -3.3713
-9 | -0.3277 | 0.09158 | -0.0392 | -3.5783
-8.5 | -0.3149 | 0.08447 | -0.0432 | -3.728
-8 | -0.3065 | 0.0771 | -0.0473 | -3.9754
-7.5 | -0.299 | 0.07023 | -0.0511 | -4.2574
-7 | -0.2951 | 0.06422 | -0.0537 | -4.5951
-6.5 | -0.2986 | 0.05599 | -0.0613 | -5.3331
-6 | -0.2804 | 0.04618 | -0.0719 | -6.0719
-5.5 | -0.2542 | 0.03519 | -0.0802 | -7.2236
-5 | -0.2172 | 0.02454 | -0.0846 | -8.8509
-4.5 | -0.1774 | 0.01261 | -0.086 | -14.0682
-4 | -0.1201 | 0.00657 | -0.0851 | -18.2801
-3.5 | -0.0484 | 0.00574 | -0.084 | -8.4321
-3 | 0.0228 | 0.00526 | -0.0834 | 4.3346
-2.5 | 0.0937 | 0.005 | -0.0831 | 18.74
-2 | 0.1637 | 0.00488 | -0.0831 | 33.5451
-1.5 | 0.2331 | 0.00472 | -0.0832 | 49.3856
-0.5 | 0.3707 | 0.00454 | -0.084 | 81.652
0 | 0.4392 | 0.00447 | -0.0845 | 98.255
1 | 0.5753 | 0.00416 | -0.0857 | 138.2933
1.5 | 0.6429 | 0.00388 | -0.0864 | 165.6959
2 | 0.7099 | 0.00393 | -0.0868 | 180.6361
2.5 | 0.7705 | 0.00461 | -0.0867 | 167.1367
3 | 0.8315 | 0.00519 | -0.086 | 160.2119
3.5 | 0.8913 | 0.0058 | -0.0847 | 153.6724
4 | 0.9548 | 0.00651 | -0.0839 | 146.6667
4.5 | 1.0205 | 0.007 | -0.083 | 145.7857
5 | 1.0871 | 0.00743 | -0.0819 | 146.3122
5.5 | 1.1535 | 0.00791 | -0.0804 | 145.8281
6 | 1.2192 | 0.00847 | -0.0784 | 143.9433
6.5 | 1.2825 | 0.0092 | -0.0755 | 139.4022
7 | 1.3398 | 0.01027 | -0.071 | 130.4576
7.5 | 1.3502 | 0.01277 | -0.0595 | 105.7322
8 | 1.3296 | 0.0168 | -0.0465 | 79.1429
8.5 | 1.3202 | 0.02309 | -0.0372 | 57.1763
9 | 1.3007 | 0.03063 | -0.0301 | 42.4649
9.5 | 1.2712 | 0.03885 | -0.0257 | 32.7207
10 | 1.2341 | 0.04852 | -0.0244 | 25.4349
10.5 | 1.1982 | 0.05932 | -0.0264 | 20.1989
11 | 1.1604 | 0.07228 | -0.0318 | 16.0542
11.5 | 1.1274 | 0.08683 | -0.0402 | 12.984
12 | 1.0991 | 0.10324 | -0.0513 | 10.6461
12.5 | 1.0808 | 0.12111 | -0.0632 | 8.9241

## 121. Re 14M Mach 0.00 (1)
BIGFOIL.COM POLAR EXPORT
NACA64-509 a=0.5
NACA64-509 a=0.5 |  |  |  | Cl Max: | 1.159 | at alpha= | 8.5 | deg
JavaFoil+Calcfoil stall+Eppler ext transition |  |  |  | L/D Max: | 157.111 | at alpha= | 6 | deg
Re: | 14000000 |  |  | Cd Min: | 0.00419 | at alpha= | 1 | deg
Mach: | 0 |  |  | Cl=0 at alpha= | -3.1667 | deg
|  |  |  | @ Cl=0.1, Cd= | 0.0053388
|  |  |  | @ Cl=0.4, Cd= | 0.004279
|  |  |  | @ Cl=0.6, Cd= | 0.0046002
alpha (deg) | Cl | Cd | Cm | Cl/Cd
-15.5 | -0.275 | 0.1109 | -0.027 | -2.477
-15 | -0.29 | 0.10455 | -0.027 | -2.771
-14.5 | -0.305 | 0.10005 | -0.027 | -3.047
-14 | -0.32 | 0.09383 | -0.027 | -3.413
-13.5 | -0.335 | 0.08953 | -0.027 | -3.746
-13 | -0.35 | 0.08377 | -0.028 | -4.18
-12.5 | -0.364 | 0.08014 | -0.027 | -4.541
-12 | -0.377 | 0.07577 | -0.028 | -4.97
-11.5 | -0.387 | 0.07246 | -0.027 | -5.341
-11 | -0.395 | 0.06931 | -0.027 | -5.703
-10.5 | -0.398 | 0.06489 | -0.028 | -6.128
-10 | -0.395 | 0.0608 | -0.028 | -6.496
-9.5 | -0.389 | 0.05701 | -0.029 | -6.819
-9 | -0.379 | 0.05372 | -0.029 | -7.053
-8.5 | -0.365 | 0.05009 | -0.03 | -7.297
-8 | -0.348 | 0.04643 | -0.032 | -7.503
-7.5 | -0.336 | 0.03561 | -0.041 | -9.422
-7 | -0.371 | 0.00675 | -0.06 | -54.957
-6.5 | -0.334 | 0.00659 | -0.06 | -50.723
-6 | -0.293 | 0.00647 | -0.06 | -45.216
-5.5 | -0.247 | 0.00623 | -0.061 | -39.688
-5 | -0.199 | 0.00608 | -0.061 | -32.668
-4.5 | -0.147 | 0.00597 | -0.061 | -24.664
-4 | -0.093 | 0.00586 | -0.062 | -15.906
-3.5 | -0.038 | 0.00577 | -0.062 | -6.514
-3 | 0.019 | 0.00573 | -0.063 | 3.393
-2.5 | 0.077 | 0.00537 | -0.063 | 14.397
-2 | 0.136 | 0.00529 | -0.063 | 25.614
-1.5 | 0.194 | 0.00524 | -0.064 | 37.059
-1 | 0.253 | 0.00481 | -0.064 | 52.547
-0.5 | 0.311 | 0.00476 | -0.064 | 65.417
0 | 0.37 | 0.00434 | -0.065 | 85.37
0.5 | 0.429 | 0.00422 | -0.065 | 101.552
1 | 0.487 | 0.00419 | -0.066 | 116.039
1.5 | 0.545 | 0.00442 | -0.066 | 123.37
2 | 0.603 | 0.00461 | -0.067 | 130.82
2.5 | 0.661 | 0.00477 | -0.067 | 138.519
3 | 0.716 | 0.00506 | -0.067 | 141.399
3.5 | 0.772 | 0.00537 | -0.068 | 143.78
4 | 0.828 | 0.0058 | -0.068 | 142.714
4.5 | 0.881 | 0.006 | -0.069 | 146.824
5 | 0.933 | 0.00618 | -0.069 | 151.069
5.5 | 0.982 | 0.00639 | -0.069 | 153.743
6 | 1.027 | 0.00654 | -0.07 | 157.111
6.5 | 1.069 | 0.00874 | -0.07 | 122.33
7 | 1.107 | 0.0087 | -0.071 | 127.261
7.5 | 1.134 | 0.00916 | -0.071 | 123.789
8 | 1.151 | 0.00961 | -0.072 | 119.834
8.5 | 1.159 | 0.01007 | -0.072 | 115.148
9 | 1.158 | 0.01063 | -0.072 | 108.923
9.5 | 1.147 | 0.01123 | -0.073 | 102.083
10 | 1.126 | 0.01192 | -0.073 | 94.445
10.5 | 1.096 | 0.01289 | -0.073 | 85.056
11 | 1.06 | 0.01359 | -0.073 | 78.005
11.5 | 1.018 | 0.01457 | -0.074 | 69.889
12 | 0.97 | 0.01575 | -0.074 | 61.606
12.5 | 0.916 | 0.01779 | -0.073 | 51.506
13 | 0.866 | 0.01895 | -0.073 | 45.684
13.5 | 0.812 | 0.02089 | -0.073 | 38.885

## 122. Re 14M Mach 0.00 (2)
BIGFOIL.COM POLAR EXPORT
NACA64-509 a=0.5
NACA64-509 a=0.5 |  |  |  | Cl Max: | 1.8369 | at alpha= | 19 | deg
XFOIL ncrit=9 |  |  |  | L/D Max: | 148.519 | at alpha= | 7 | deg
Re: | 14000000 |  |  | Cd Min: | 0.06485 | at alpha= | 20 | deg
Mach: | 0 |  |  | Cl=0 at alpha= | -3.2035 | deg
|  |  |  | @ Cl=0.1, Cd= | 0.0046635
|  |  |  | @ Cl=0.4, Cd= | 0.0042944
|  |  |  | @ Cl=0.6, Cd= | 0.0042791
alpha (deg) | Cl | Cd | Cm | Cl/Cd
-16.5 | -1.2409 | 0.03758 | -0.0749 | -33.0202
-16 | -1.3039 | 0.02937 | -0.0695 | -44.3956
-15.5 | -1.288 | 0.0249 | -0.0683 | -51.7269
-15 | -1.2662 | 0.02021 | -0.0671 | -62.6522
-14.5 | -1.2279 | 0.01759 | -0.0664 | -69.8067
-14 | -1.1836 | 0.01575 | -0.066 | -75.1492
-13.5 | -1.1356 | 0.01441 | -0.0657 | -78.8064
-13 | -1.0856 | 0.01335 | -0.0655 | -81.3184
-12.5 | -1.0342 | 0.01243 | -0.0654 | -83.2019
-12 | -0.982 | 0.01165 | -0.0653 | -84.2918
-11.5 | -0.9289 | 0.01095 | -0.0653 | -84.8311
-11 | -0.8754 | 0.01028 | -0.0653 | -85.1556
-10.5 | -0.8213 | 0.00967 | -0.0654 | -84.9328
-10 | -0.7668 | 0.0091 | -0.0654 | -84.2637
-9.5 | -0.712 | 0.00857 | -0.0655 | -83.0805
-9 | -0.6575 | 0.00782 | -0.0656 | -84.0793
-8.5 | -0.6019 | 0.0074 | -0.0658 | -81.3378
-8 | -0.5458 | 0.00708 | -0.066 | -77.0904
-7.5 | -0.4895 | 0.00679 | -0.0663 | -72.0913
-7 | -0.433 | 0.00652 | -0.0665 | -66.411
-6 | -0.3197 | 0.00599 | -0.0671 | -53.3723
-5.5 | -0.263 | 0.00563 | -0.0673 | -46.714
-5 | -0.2059 | 0.00546 | -0.0677 | -37.7106
-4.5 | -0.1487 | 0.00531 | -0.068 | -28.0038
-4 | -0.0914 | 0.00517 | -0.0684 | -17.6789
-3.5 | -0.0341 | 0.00498 | -0.0688 | -6.8474
-3 | 0.0234 | 0.00481 | -0.0692 | 4.8649
-2 | 0.1384 | 0.00459 | -0.07 | 30.1525
-1.5 | 0.1958 | 0.00453 | -0.0704 | 43.223
-1 | 0.2534 | 0.00445 | -0.0709 | 56.9438
-0.5 | 0.3108 | 0.0044 | -0.0713 | 70.6364
0 | 0.3682 | 0.00435 | -0.0718 | 84.6437
1 | 0.4825 | 0.00415 | -0.0728 | 116.2651
1.5 | 0.5388 | 0.00412 | -0.0733 | 130.7767
2 | 0.5942 | 0.0042 | -0.0738 | 141.4762
2.5 | 0.647 | 0.00492 | -0.074 | 131.5041
3 | 0.7012 | 0.00509 | -0.0743 | 137.7603
3.5 | 0.7548 | 0.00537 | -0.0744 | 140.5587
4 | 0.8052 | 0.00555 | -0.0735 | 145.0811
4.5 | 0.8619 | 0.00598 | -0.0741 | 144.1304
5 | 0.9169 | 0.00629 | -0.0744 | 145.7711
5.5 | 0.9714 | 0.00661 | -0.0745 | 146.9592
6 | 1.0259 | 0.00692 | -0.0747 | 148.2514
6.5 | 1.0797 | 0.00728 | -0.0748 | 148.3104
7 | 1.1332 | 0.00763 | -0.0748 | 148.519
7.5 | 1.1859 | 0.00804 | -0.0748 | 147.5
8 | 1.2377 | 0.00851 | -0.0746 | 145.4407
8.5 | 1.2886 | 0.00905 | -0.0743 | 142.3867
9 | 1.3392 | 0.00954 | -0.074 | 140.3774
9.5 | 1.3892 | 0.01003 | -0.0736 | 138.5045
10 | 1.4376 | 0.0106 | -0.073 | 135.6226
11 | 1.5258 | 0.01226 | -0.0703 | 124.4535
11.5 | 1.5686 | 0.01305 | -0.0689 | 120.1992
12 | 1.6087 | 0.0139 | -0.0671 | 115.7338
12.5 | 1.6454 | 0.01484 | -0.0647 | 110.876
13 | 1.6713 | 0.01581 | -0.0604 | 105.7116
13.5 | 1.6871 | 0.01706 | -0.0548 | 98.8921
14 | 1.7072 | 0.0185 | -0.0507 | 92.2811
14.5 | 1.7299 | 0.02 | -0.0474 | 86.495
15 | 1.7453 | 0.02219 | -0.0438 | 78.6525
15.5 | 1.7666 | 0.02411 | -0.0413 | 73.2725
16 | 1.78 | 0.02679 | -0.0385 | 66.4427
16.5 | 1.7905 | 0.0299 | -0.0359 | 59.8829
17 | 1.8046 | 0.03286 | -0.0342 | 54.9178
17.5 | 1.8188 | 0.03596 | -0.0328 | 50.5784
18 | 1.8137 | 0.04123 | -0.0312 | 43.9898
18.5 | 1.8225 | 0.04541 | -0.0306 | 40.1343
19 | 1.8369 | 0.04914 | -0.0306 | 37.381
19.5 | 1.82 | 0.057 | -0.0311 | 31.9298
20 | 1.8079 | 0.06485 | -0.0325 | 27.8782

## 123. Re 14M Mach 0.10 (1)
BIGFOIL.COM POLAR EXPORT
NACA64-509 a=0.5
NACA64-509 a=0.5 |  |  |  | Cl Max: | 1.157 | at alpha= | 8.5 | deg
JavaFoil+Calcfoil stall+Eppler ext transition |  |  |  | L/D Max: | 156.033 | at alpha= | 6 | deg
Re: | 14000000 |  |  | Cd Min: | 0.00417 | at alpha= | 1 | deg
Mach: | 0.1 |  |  | Cl=0 at alpha= | -3.1724 | deg
|  |  |  | @ Cl=0.1, Cd= | 0.0053583
|  |  |  | @ Cl=0.4, Cd= | 0.0042915
|  |  |  | @ Cl=0.6, Cd= | 0.0045755
alpha (deg) | Cl | Cd | Cm | Cl/Cd
-15.5 | -0.235 | 0.11247 | -0.027 | -2.085
-15 | -0.251 | 0.10547 | -0.027 | -2.381
-14.5 | -0.268 | 0.10076 | -0.027 | -2.66
-14 | -0.286 | 0.09415 | -0.027 | -3.033
-13.5 | -0.303 | 0.08959 | -0.027 | -3.383
-13 | -0.32 | 0.08419 | -0.028 | -3.806
-12.5 | -0.337 | 0.08087 | -0.028 | -4.167
-12 | -0.353 | 0.07565 | -0.028 | -4.662
-11.5 | -0.366 | 0.07297 | -0.028 | -5.021
-11 | -0.378 | 0.06963 | -0.027 | -5.424
-10.5 | -0.383 | 0.06445 | -0.028 | -5.94
-10 | -0.383 | 0.0615 | -0.028 | -6.222
-9.5 | -0.379 | 0.05725 | -0.028 | -6.619
-9 | -0.371 | 0.05425 | -0.029 | -6.846
-8.5 | -0.36 | 0.0504 | -0.03 | -7.139
-8 | -0.344 | 0.04693 | -0.031 | -7.334
-7.5 | -0.327 | 0.04095 | -0.036 | -7.984
-7 | -0.304 | 0.03705 | -0.038 | -8.196
-6.5 | -0.275 | 0.0344 | -0.04 | -7.993
-6 | -0.293 | 0.00645 | -0.061 | -45.354
-5.5 | -0.248 | 0.00625 | -0.061 | -39.661
-5 | -0.199 | 0.00612 | -0.061 | -32.542
-4.5 | -0.148 | 0.00599 | -0.062 | -24.662
-4 | -0.094 | 0.0059 | -0.062 | -15.871
-3.5 | -0.038 | 0.00575 | -0.062 | -6.556
-3 | 0.02 | 0.00572 | -0.063 | 3.417
-2.5 | 0.078 | 0.0054 | -0.063 | 14.39
-2 | 0.136 | 0.00529 | -0.064 | 25.749
-1.5 | 0.195 | 0.00522 | -0.064 | 37.377
-1 | 0.254 | 0.00479 | -0.064 | 53.026
-0.5 | 0.313 | 0.00474 | -0.065 | 66.072
0 | 0.372 | 0.00432 | -0.065 | 86.148
0.5 | 0.431 | 0.00426 | -0.066 | 101.184
1 | 0.489 | 0.00417 | -0.066 | 117.247
1.5 | 0.548 | 0.00445 | -0.066 | 123.05
2 | 0.606 | 0.00459 | -0.067 | 131.999
2.5 | 0.665 | 0.0048 | -0.067 | 138.382
3 | 0.72 | 0.00512 | -0.068 | 140.609
3.5 | 0.776 | 0.00542 | -0.068 | 143.171
4 | 0.832 | 0.00537 | -0.069 | 155.012
4.5 | 0.886 | 0.00604 | -0.069 | 146.646
5 | 0.937 | 0.00624 | -0.069 | 150.314
5.5 | 0.986 | 0.00637 | -0.07 | 154.864
6 | 1.031 | 0.00661 | -0.07 | 156.033
6.5 | 1.073 | 0.00876 | -0.071 | 122.474
7 | 1.11 | 0.00883 | -0.071 | 125.641
7.5 | 1.136 | 0.00921 | -0.072 | 123.4
8 | 1.152 | 0.00969 | -0.072 | 118.917
8.5 | 1.157 | 0.01017 | -0.072 | 113.829
9 | 1.152 | 0.01075 | -0.073 | 107.15
9.5 | 1.137 | 0.01141 | -0.073 | 99.706
10 | 1.112 | 0.01216 | -0.073 | 91.4
10.5 | 1.077 | 0.01313 | -0.073 | 82.021
11 | 1.034 | 0.01418 | -0.074 | 72.903
11.5 | 0.984 | 0.01538 | -0.074 | 63.938
12 | 0.932 | 0.01626 | -0.074 | 57.305
12.5 | 0.871 | 0.01861 | -0.073 | 46.806
13 | 0.815 | 0.02003 | -0.073 | 40.665
13.5 | 0.755 | 0.02247 | -0.073 | 33.618

## 124. Re 14M Mach 0.10 (2)
BIGFOIL.COM POLAR EXPORT
NACA64-509 a=0.5
NACA64-509 a=0.5 |  |  |  | Cl Max: | 1.7966 | at alpha= | 19 | deg
XFOIL ncrit=9 |  |  |  | L/D Max: | 148.429 | at alpha= | 6.5 | deg
Re: | 14000000 |  |  | Cd Min: | 0.079 | at alpha= | 20 | deg
Mach: | 0.1 |  |  | Cl=0 at alpha= | -3.2021 | deg
|  |  |  | @ Cl=0.1, Cd= | 0.0046848
|  |  |  | @ Cl=0.4, Cd= | 0.0042961
|  |  |  | @ Cl=0.6, Cd= | 0.0042094
alpha (deg) | Cl | Cd | Cm | Cl/Cd
-14 | -1.1633 | 0.02335 | -0.0704 | -49.8201
-13.5 | -1.1402 | 0.01756 | -0.0693 | -64.9317
-13 | -1.0959 | 0.01514 | -0.0687 | -72.3844
-12.5 | -1.046 | 0.01365 | -0.0682 | -76.63
-12 | -0.9937 | 0.01254 | -0.0678 | -79.2424
-11.5 | -0.9401 | 0.01165 | -0.0676 | -80.6953
-11 | -0.8858 | 0.01084 | -0.0673 | -81.7159
-9 | -0.6642 | 0.00815 | -0.0669 | -81.4969
-8.5 | -0.6082 | 0.00755 | -0.0669 | -80.5563
-8 | -0.5514 | 0.00718 | -0.067 | -76.7967
-7.5 | -0.4944 | 0.00687 | -0.0672 | -71.9651
-7 | -0.4372 | 0.00659 | -0.0673 | -66.3429
-6.5 | -0.3799 | 0.00631 | -0.0675 | -60.206
-6 | -0.3225 | 0.00605 | -0.0677 | -53.3058
-5.5 | -0.2653 | 0.00566 | -0.0679 | -46.8728
-5 | -0.2077 | 0.00548 | -0.0682 | -37.9015
-3.5 | -0.0345 | 0.005 | -0.0692 | -6.9
-3 | 0.0234 | 0.00481 | -0.0696 | 4.8649
-2.5 | 0.0813 | 0.00473 | -0.07 | 17.1882
-2 | 0.1392 | 0.00459 | -0.0704 | 30.3268
-1.5 | 0.197 | 0.00453 | -0.0709 | 43.4879
-1 | 0.2549 | 0.00445 | -0.0713 | 57.2809
-0.5 | 0.3127 | 0.0044 | -0.0717 | 71.0682
0 | 0.3705 | 0.00435 | -0.0722 | 85.1724
1 | 0.4854 | 0.00414 | -0.0732 | 117.2464
1.5 | 0.542 | 0.00412 | -0.0738 | 131.5534
2 | 0.5979 | 0.00418 | -0.0743 | 143.0383
2.5 | 0.6508 | 0.00492 | -0.0744 | 132.2764
3 | 0.7054 | 0.0051 | -0.0747 | 138.3137
3.5 | 0.7592 | 0.00538 | -0.0747 | 141.1152
4 | 0.8104 | 0.00557 | -0.0739 | 145.4937
4.5 | 0.8671 | 0.00601 | -0.0745 | 144.2762
5 | 0.9224 | 0.00632 | -0.0747 | 145.9494
5.5 | 0.9773 | 0.00665 | -0.0748 | 146.9624
6 | 1.0322 | 0.00696 | -0.0749 | 148.3046
6.5 | 1.0865 | 0.00732 | -0.0749 | 148.429
7 | 1.1403 | 0.00769 | -0.0749 | 148.2835
7.5 | 1.1935 | 0.00811 | -0.0748 | 147.164
8 | 1.2457 | 0.00859 | -0.0746 | 145.0175
8.5 | 1.2968 | 0.00916 | -0.0741 | 141.5721
9.5 | 1.3983 | 0.01015 | -0.0732 | 137.7635
10 | 1.4459 | 0.01083 | -0.0722 | 133.5088
10.5 | 1.4906 | 0.01169 | -0.0708 | 127.5107
11.5 | 1.576 | 0.01342 | -0.0674 | 117.4367
12 | 1.6147 | 0.01437 | -0.0651 | 112.366
12.5 | 1.648 | 0.01541 | -0.0619 | 106.9435
13 | 1.6644 | 0.01651 | -0.0558 | 100.8116
13.5 | 1.6813 | 0.01809 | -0.0508 | 92.9409
14 | 1.7009 | 0.01981 | -0.0468 | 85.8607
14.5 | 1.7229 | 0.02157 | -0.0436 | 79.8748
15 | 1.7357 | 0.02419 | -0.04 | 71.7528
15.5 | 1.7559 | 0.02641 | -0.0375 | 66.4862
16 | 1.7651 | 0.0297 | -0.0347 | 59.431
16.5 | 1.7706 | 0.03355 | -0.0323 | 52.775
17 | 1.7813 | 0.03714 | -0.0307 | 47.9618
17.5 | 1.7934 | 0.0408 | -0.0297 | 43.9559
18 | 1.7786 | 0.04773 | -0.0287 | 37.2638
18.5 | 1.7838 | 0.05285 | -0.0289 | 33.7521
19 | 1.7966 | 0.0573 | -0.0294 | 31.3543
19.5 | 1.7631 | 0.06834 | -0.0317 | 25.7989
20 | 1.7391 | 0.079 | -0.0352 | 22.0139

## 125. Re 14M Mach 0.25 (1)
BIGFOIL.COM POLAR EXPORT
NACA64-509 a=0.5
NACA64-509 a=0.5 |  |  |  | Cl Max: | 1.146 | at alpha= | 8 | deg
JavaFoil+Calcfoil stall+Eppler ext transition |  |  |  | L/D Max: | 155.749 | at alpha= | 4 | deg
Re: | 14000000 |  |  | Cd Min: | 0.00416 | at alpha= | 1 | deg
Mach: | 0.25 |  |  | Cl=0 at alpha= | -3.1695 | deg
|  |  |  | @ Cl=0.1, Cd= | 0.0053433
|  |  |  | @ Cl=0.4, Cd= | 0.08558
|  |  |  | @ Cl=0.6, Cd= | 0.08558
alpha (deg) | Cl | Cd | Cm | Cl/Cd
-13.5 | -0.059 | 0.08982 | -0.029 | -0.654
-13 | -0.056 | 0.08592 | -0.029 | -0.65
-12.5 | -0.053 | 0.08109 | -0.029 | -0.654
-12 | -0.098 | 0.08009 | -0.028 | -1.225
-11.5 | -0.165 | 0.07475 | -0.028 | -2.212
-11 | -0.213 | 0.06933 | -0.029 | -3.078
-10.5 | -0.248 | 0.06486 | -0.029 | -3.828
-10 | -0.274 | 0.06173 | -0.029 | -4.433
-9.5 | -0.293 | 0.05799 | -0.029 | -5.051
-9 | -0.306 | 0.05527 | -0.029 | -5.528
-8.5 | -0.311 | 0.05222 | -0.029 | -5.955
-8 | -0.309 | 0.04897 | -0.029 | -6.317
-7.5 | -0.301 | 0.04535 | -0.031 | -6.637
-7 | -0.285 | 0.0423 | -0.032 | -6.748
-6.5 | -0.262 | 0.04076 | -0.031 | -6.437
-6 | -0.235 | 0.03697 | -0.035 | -6.362
-5.5 | -0.248 | 0.00638 | -0.063 | -38.919
-5 | -0.201 | 0.0062 | -0.063 | -32.461
-4.5 | -0.15 | 0.00605 | -0.063 | -24.777
-4 | -0.096 | 0.00595 | -0.064 | -16.05
-3.5 | -0.039 | 0.00583 | -0.064 | -6.616
-3 | 0.02 | 0.00552 | -0.065 | 3.627
-2.5 | 0.08 | 0.00536 | -0.065 | 14.858
-2 | 0.14 | 0.00531 | -0.065 | 26.313
-1.5 | 0.2 | 0.00488 | -0.066 | 41.011
-1 | 0.261 | 0.0048 | -0.066 | 54.334
-0.5 | 0.321 | 0.00473 | -0.067 | 67.935
0 | 0.382 | 0.00435 | -0.067 | 87.844
0.5 | 0.443 | 0.00424 | -0.067 | 104.399
1 | 0.503 | 0.00416 | -0.068 | 120.853
1.5 | 0.563 | 0.00446 | -0.068 | 126.155
2 | 0.623 | 0.00463 | -0.069 | 134.621
2.5 | 0.683 | 0.00488 | -0.069 | 139.978
3 | 0.739 | 0.00518 | -0.07 | 142.699
3.5 | 0.797 | 0.00551 | -0.07 | 144.67
4 | 0.854 | 0.00548 | -0.07 | 155.749
4.5 | 0.909 | 0.00616 | -0.071 | 147.474
5 | 0.961 | 0.00636 | -0.071 | 151.003
5.5 | 1.01 | 0.00653 | -0.072 | 154.624
6 | 1.054 | 0.00869 | -0.072 | 121.21
6.5 | 1.093 | 0.00913 | -0.073 | 119.701
7 | 1.125 | 0.00923 | -0.073 | 121.87
7.5 | 1.143 | 0.00972 | -0.073 | 117.661
8 | 1.146 | 0.01028 | -0.074 | 111.458
8.5 | 1.132 | 0.01088 | -0.074 | 104.016
9 | 1.102 | 0.01165 | -0.074 | 94.563
9.5 | 1.054 | 0.0125 | -0.075 | 84.332
10 | 0.988 | 0.01352 | -0.075 | 73.08
10.5 | 0.904 | 0.01505 | -0.075 | 60.086
11 | 0.814 | 0.01566 | -0.075 | 52.017
11.5 | 0.689 | 0.0226 | -0.072 | 30.472
12 | 0.506 | 0.07348 | -0.046 | 6.892
12.5 | 0.409 | 0.07804 | -0.046 | 5.245
13 | 0.303 | 0.08558 | -0.043 | 3.54

## 126. Re 14M Mach 0.25 (2)
BIGFOIL.COM POLAR EXPORT
NACA64-509 a=0.5
NACA64-509 a=0.5 |  |  |  | Cl Max: | 1.6027 | at alpha= | 13.5 | deg
XFOIL ncrit=9 |  |  |  | L/D Max: | 149.637 | at alpha= | 2 | deg
Re: | 14000000 |  |  | Cd Min: | 0.2639 | at alpha= | 20 | deg
Mach: | 0.25 |  |  | Cl=0 at alpha= | -3.1952 | deg
|  |  |  | @ Cl=0.1, Cd= | 0.0047145
|  |  |  | @ Cl=0.4, Cd= | 0.0043255
|  |  |  | @ Cl=0.6, Cd= | 0.0041113
alpha (deg) | Cl | Cd | Cm | Cl/Cd
-14 | -0.4892 | 0.15963 | 0.0016 | -3.0646
-13.5 | -0.472 | 0.15245 | -0.0025 | -3.0961
-13 | -0.4894 | 0.13327 | -0.0101 | -3.6722
-12.5 | -0.4754 | 0.12592 | -0.0143 | -3.7754
-12 | -0.4656 | 0.11771 | -0.0188 | -3.9555
-11.5 | -0.4437 | 0.11301 | -0.0218 | -3.9262
-11 | -0.4324 | 0.1057 | -0.0258 | -4.0908
-9.5 | -0.7539 | 0.01418 | -0.0762 | -53.1664
-9 | -0.7008 | 0.0113 | -0.0752 | -62.0177
-8 | -0.5834 | 0.00832 | -0.0734 | -70.1202
-7.5 | -0.5227 | 0.0075 | -0.0727 | -69.6933
-6.5 | -0.4001 | 0.0067 | -0.0719 | -59.7164
-5.5 | -0.2785 | 0.00594 | -0.0715 | -46.8855
-3.5 | -0.0367 | 0.00506 | -0.0718 | -7.253
-3 | 0.0235 | 0.00485 | -0.072 | 4.8454
-2.5 | 0.0836 | 0.00475 | -0.0723 | 17.6
-2 | 0.1437 | 0.00462 | -0.0727 | 31.1039
-1.5 | 0.2036 | 0.00454 | -0.0731 | 44.8458
-1 | 0.2635 | 0.00446 | -0.0735 | 59.0807
-0.5 | 0.3232 | 0.00441 | -0.074 | 73.288
0 | 0.3829 | 0.00436 | -0.0745 | 87.8211
0.5 | 0.4424 | 0.00424 | -0.075 | 104.3396
1 | 0.5017 | 0.00412 | -0.0755 | 121.7718
1.5 | 0.5603 | 0.00407 | -0.076 | 137.6658
2 | 0.618 | 0.00413 | -0.0765 | 149.6368
2.5 | 0.6723 | 0.00493 | -0.0767 | 136.3692
3 | 0.7284 | 0.00514 | -0.0769 | 141.7121
3.5 | 0.7838 | 0.00544 | -0.0767 | 144.0809
4 | 0.8386 | 0.00572 | -0.0763 | 146.6084
4.5 | 0.8957 | 0.00613 | -0.0763 | 146.1175
5 | 0.9531 | 0.00646 | -0.0763 | 147.5387
5.5 | 1.0103 | 0.00682 | -0.0762 | 148.1378
6 | 1.0672 | 0.00719 | -0.0761 | 148.4284
6.5 | 1.1241 | 0.00754 | -0.0758 | 149.0849
7 | 1.1799 | 0.008 | -0.0754 | 147.4875
7.5 | 1.2349 | 0.00852 | -0.0748 | 144.9413
8 | 1.2891 | 0.00909 | -0.0739 | 141.8152
8.5 | 1.3429 | 0.00966 | -0.073 | 139.0166
9 | 1.3955 | 0.01027 | -0.0717 | 135.8812
9.5 | 1.445 | 0.01107 | -0.0699 | 130.533
10 | 1.4906 | 0.01209 | -0.0675 | 123.292
10.5 | 1.5336 | 0.01317 | -0.0645 | 116.4465
11 | 1.5688 | 0.01456 | -0.0604 | 107.7473
11.5 | 1.5833 | 0.01609 | -0.0529 | 98.4027
12 | 1.5957 | 0.01822 | -0.0463 | 87.5796
12.5 | 1.5964 | 0.02178 | -0.0396 | 73.2966
13 | 1.5987 | 0.02573 | -0.0344 | 62.1337
13.5 | 1.6027 | 0.02983 | -0.0302 | 53.7278
14 | 1.5762 | 0.03714 | -0.0261 | 42.4394
14.5 | 1.5633 | 0.04371 | -0.0241 | 35.7653
15 | 1.522 | 0.05427 | -0.0241 | 28.045
15.5 | 1.495 | 0.06448 | -0.0262 | 23.1855
16 | 1.4517 | 0.07847 | -0.0315 | 18.5001
16.5 | 1.407 | 0.09489 | -0.0399 | 14.8277
17 | 1.3728 | 0.11156 | -0.0499 | 12.3055
17.5 | 1.3403 | 0.12975 | -0.0617 | 10.3299
18 | 1.2653 | 0.16041 | -0.0807 | 7.8879
19 | 1.1509 | 0.21744 | -0.1165 | 5.293
19.5 | 1.1351 | 0.23738 | -0.128 | 4.7818
20 | 1.1168 | 0.2639 | -0.1407 | 4.2319

## 127. Re 14M Mach 0.50 (1)
BIGFOIL.COM POLAR EXPORT
NACA64-509 a=0.5
NACA64-509 a=0.5 |  |  |  | Cl Max: | 1.203 | at alpha= | 20 | deg
JavaFoil+Calcfoil stall+Eppler ext transition |  |  |  | L/D Max: | 164.158 | at alpha= | 3.5 | deg
Re: | 14000000 |  |  | Cd Min: | 0.00419 | at alpha= | 1 | deg
Mach: | 0.5 |  |  | Cl=0 at alpha= | -3.1719 | deg
|  |  |  | @ Cl=0.1, Cd= | 0.0051221
|  |  |  | @ Cl=0.4, Cd= | 0.0047438
|  |  |  | @ Cl=0.6, Cd= | 0.0043885
alpha (deg) | Cl | Cd | Cm | Cl/Cd
-20 | -0.908 | 0.14724 | -0.036 | -6.169
-19.5 | -0.881 | 0.14264 | -0.036 | -6.178
-19 | -0.855 | 0.13344 | -0.036 | -6.409
-18.5 | -0.829 | 0.12688 | -0.036 | -6.534
-18 | -0.801 | 0.1281 | -0.036 | -6.255
-17.5 | -0.774 | 0.12249 | -0.036 | -6.322
-17 | -0.747 | 0.11661 | -0.035 | -6.405
-16.5 | -0.722 | 0.10812 | -0.037 | -6.675
-16 | -0.697 | 0.09881 | -0.038 | -7.059
-15.5 | -0.671 | 0.09395 | -0.038 | -7.14
-15 | -0.656 | 0.07654 | -0.044 | -8.567
-14.5 | -0.611 | 0.09848 | -0.035 | -6.208
-14 | -0.586 | 0.08958 | -0.036 | -6.537
-13.5 | -0.561 | 0.08147 | -0.038 | -6.881
-13 | -0.536 | 0.07367 | -0.04 | -7.282
-12.5 | -0.514 | 0.06462 | -0.043 | -7.956
-12 | -0.498 | 0.0502 | -0.048 | -9.929
-11.5 | -0.449 | 0.07394 | -0.034 | -6.073
-11 | -0.422 | 0.07123 | -0.033 | -5.918
-10.5 | -0.395 | 0.06417 | -0.035 | -6.162
-10 | -0.369 | 0.05903 | -0.037 | -6.259
-9.5 | -0.345 | 0.05178 | -0.041 | -6.666
-9 | -0.326 | 0.03995 | -0.048 | -8.167
-8.5 | -0.355 | 0.00793 | -0.067 | -44.833
-8 | -0.26 | 0.05131 | -0.033 | -5.06
-7.5 | -0.233 | 0.04831 | -0.033 | -4.815
-7 | -0.206 | 0.04411 | -0.035 | -4.671
-6.5 | -0.18 | 0.04033 | -0.037 | -4.457
-6 | -0.189 | 0.00639 | -0.07 | -29.486
-5.5 | -0.125 | 0.03808 | -0.035 | -3.288
-5 | -0.098 | 0.03643 | -0.034 | -2.696
-4.5 | -0.113 | 0.03492 | -0.033 | -3.239
-4 | -0.08 | 0.03165 | -0.038 | -2.537
-3.5 | -0.042 | 0.00586 | -0.072 | -7.108
-3 | 0.022 | 0.00528 | -0.072 | 4.169
-2.5 | 0.088 | 0.00514 | -0.073 | 17.188
-2 | 0.155 | 0.00504 | -0.073 | 30.845
-1.5 | 0.223 | 0.00493 | -0.073 | 45.264
-1 | 0.291 | 0.00485 | -0.074 | 60.053
-0.5 | 0.359 | 0.00478 | -0.074 | 75.057
0 | 0.427 | 0.00472 | -0.075 | 90.506
0.5 | 0.495 | 0.00429 | -0.075 | 115.438
1 | 0.562 | 0.00419 | -0.076 | 134.218
1.5 | 0.629 | 0.00454 | -0.076 | 138.595
2 | 0.696 | 0.00481 | -0.077 | 144.625
2.5 | 0.763 | 0.0047 | -0.077 | 162.45
3 | 0.825 | 0.00503 | -0.078 | 163.802
3.5 | 0.888 | 0.00541 | -0.078 | 164.158
4 | 0.949 | 0.00811 | -0.079 | 117.038
4.5 | 1.007 | 0.00859 | -0.079 | 117.112
5 | 1.058 | 0.00915 | -0.08 | 115.552
5.5 | 1.097 | 0.00973 | -0.08 | 112.703
6 | 1.118 | 0.01044 | -0.08 | 107.117
6.5 | 1.106 | 0.0113 | -0.081 | 97.908
7 | 1.004 | 0.01179 | -0.081 | 85.141
7.5 | 0.688 | 0.01297 | -0.081 | 53.003
8 | 0.714 | 0.01427 | -0.081 | 50.034
8.5 | 0.747 | 0.01427 | -0.082 | 52.355
9 | 0.773 | 0.01601 | -0.082 | 48.26
9.5 | 0.667 | 0.06181 | -0.043 | 10.79
10 | 0.834 | 0.0166 | -0.083 | 50.271
10.5 | 0.86 | 0.01848 | -0.083 | 46.542
11 | 0.877 | 0.02261 | -0.082 | 38.765
11.5 | 0.771 | 0.07796 | -0.047 | 9.883
12 | 0.942 | 0.0225 | -0.083 | 41.874
12.5 | 0.958 | 0.02724 | -0.082 | 35.183
13 | 0.859 | 0.0828 | -0.057 | 10.374
13.5 | 1.024 | 0.02625 | -0.084 | 38.993
14 | 1.04 | 0.03154 | -0.083 | 32.97
14.5 | 1.022 | 0.05092 | -0.078 | 20.064
15 | 1.02 | 0.06725 | -0.074 | 15.162
15.5 | 1.022 | 0.07825 | -0.07 | 13.057
16 | 1.124 | 0.0471 | -0.082 | 23.871
16.5 | 1.049 | 0.10619 | -0.064 | 9.881
17 | 1.066 | 0.11891 | -0.062 | 8.967
17.5 | 1.076 | 0.13806 | -0.056 | 7.795
18 | 1.105 | 0.14282 | -0.059 | 7.735
18.5 | 1.13 | 0.15021 | -0.059 | 7.52
19 | 1.158 | 0.1544 | -0.061 | 7.502
19.5 | 1.176 | 0.17502 | -0.059 | 6.719
20 | 1.203 | 0.17476 | -0.061 | 6.883

## 128. Re 14M Mach 0.50 (2)
BIGFOIL.COM POLAR EXPORT
NACA64-509 a=0.5
NACA64-509 a=0.5 |  |  |  | Cl Max: | 1.2869 | at alpha= | 6.5 | deg
XFOIL ncrit=9 |  |  |  | L/D Max: | 177.4 | at alpha= | 2 | deg
Re: | 14000000 |  |  | Cd Min: | 0.00894 | at alpha= | 6.5 | deg
Mach: | 0.5 |  |  | Cl=0 at alpha= | -99 | deg
|  |  |  | @ Cl=0.1, Cd= | 0.00439
|  |  |  | @ Cl=0.4, Cd= | 0.00439
|  |  |  | @ Cl=0.6, Cd= | 0.0040817
alpha (deg) | Cl | Cd | Cm | Cl/Cd
0 | 0.4391 | 0.00439 | -0.0845 | 100.0228
0.5 | 0.5073 | 0.00427 | -0.0851 | 118.8056
1 | 0.5754 | 0.00414 | -0.0857 | 138.9855
1.5 | 0.6429 | 0.00398 | -0.0863 | 161.5327
2 | 0.7096 | 0.004 | -0.0868 | 177.4
2.5 | 0.7697 | 0.00496 | -0.0865 | 155.1815
3 | 0.8322 | 0.00538 | -0.0862 | 154.684
3.5 | 0.8927 | 0.00586 | -0.085 | 152.3379
4 | 0.9563 | 0.00637 | -0.0841 | 150.1256
4.5 | 1.0226 | 0.00681 | -0.0833 | 150.1615
5 | 1.0894 | 0.00725 | -0.0822 | 150.2621
5.5 | 1.1561 | 0.00771 | -0.0808 | 149.9481
6 | 1.2226 | 0.00825 | -0.0788 | 148.1939
6.5 | 1.2869 | 0.00894 | -0.0761 | 143.9485

## 129. Re 16M Mach 0.00 (1)
BIGFOIL.COM POLAR EXPORT
NACA64-509 a=0.5
NACA64-509 a=0.5 |  |  |  | Cl Max: | 1.16 | at alpha= | 8.5 | deg
JavaFoil+Calcfoil stall+Eppler ext transition |  |  |  | L/D Max: | 160.058 | at alpha= | 6 | deg
Re: | 16000000 |  |  | Cd Min: | 0.00433 | at alpha= | 0.5 | deg
Mach: | 0 |  |  | Cl=0 at alpha= | -3.1667 | deg
|  |  |  | @ Cl=0.1, Cd= | 0.0052788
|  |  |  | @ Cl=0.4, Cd= | 0.0043742
|  |  |  | @ Cl=0.6, Cd= | 0.0046822
alpha (deg) | Cl | Cd | Cm | Cl/Cd
-12.5 | -0.364 | 0.08013 | -0.028 | -4.543
-12 | -0.377 | 0.07495 | -0.028 | -5.025
-11.5 | -0.387 | 0.07218 | -0.027 | -5.363
-11 | -0.395 | 0.06843 | -0.027 | -5.777
-10.5 | -0.398 | 0.06451 | -0.028 | -6.165
-10 | -0.395 | 0.06048 | -0.028 | -6.532
-9.5 | -0.389 | 0.05674 | -0.029 | -6.854
-9 | -0.379 | 0.05344 | -0.029 | -7.094
-8.5 | -0.366 | 0.04959 | -0.031 | -7.377
-8 | -0.349 | 0.04578 | -0.032 | -7.622
-7.5 | -0.403 | 0.00681 | -0.059 | -59.211
-7 | -0.371 | 0.00666 | -0.06 | -55.68
-6.5 | -0.334 | 0.00649 | -0.06 | -51.441
-6 | -0.293 | 0.00638 | -0.06 | -45.905
-5.5 | -0.247 | 0.00619 | -0.061 | -39.946
-5 | -0.199 | 0.00603 | -0.061 | -32.945
-4.5 | -0.147 | 0.0059 | -0.061 | -24.928
-4 | -0.093 | 0.0058 | -0.062 | -16.068
-3.5 | -0.038 | 0.00568 | -0.062 | -6.611
-3 | 0.019 | 0.00563 | -0.063 | 3.454
-2.5 | 0.077 | 0.00531 | -0.063 | 14.559
-2 | 0.136 | 0.00523 | -0.063 | 25.912
-1.5 | 0.194 | 0.00514 | -0.064 | 37.719
-1 | 0.253 | 0.00474 | -0.064 | 53.32
-0.5 | 0.311 | 0.0047 | -0.064 | 66.275
0 | 0.37 | 0.00442 | -0.065 | 83.722
0.5 | 0.429 | 0.00433 | -0.065 | 98.928
1 | 0.487 | 0.00453 | -0.066 | 107.537
1.5 | 0.545 | 0.00454 | -0.066 | 120.072
2 | 0.603 | 0.00469 | -0.067 | 128.581
2.5 | 0.661 | 0.00485 | -0.067 | 136.331
3 | 0.716 | 0.00514 | -0.067 | 139.341
3.5 | 0.773 | 0.00539 | -0.068 | 143.223
4 | 0.828 | 0.00585 | -0.068 | 141.434
4.5 | 0.881 | 0.00589 | -0.069 | 149.623
5 | 0.933 | 0.00608 | -0.069 | 153.463
5.5 | 0.982 | 0.00628 | -0.07 | 156.337
6 | 1.027 | 0.00642 | -0.07 | 160.058
6.5 | 1.069 | 0.00853 | -0.07 | 125.293
7 | 1.107 | 0.00895 | -0.071 | 123.655
7.5 | 1.134 | 0.00899 | -0.071 | 126.208
8 | 1.152 | 0.00944 | -0.072 | 122.01
8.5 | 1.16 | 0.00987 | -0.072 | 117.554
9 | 1.159 | 0.0104 | -0.072 | 111.375
9.5 | 1.148 | 0.01101 | -0.073 | 104.201
10 | 1.127 | 0.01165 | -0.073 | 96.759
10.5 | 1.098 | 0.01257 | -0.073 | 87.34
11 | 1.062 | 0.01323 | -0.073 | 80.227
11.5 | 1.019 | 0.01416 | -0.074 | 72.009
12 | 0.972 | 0.01526 | -0.074 | 63.677
12.5 | 0.918 | 0.01727 | -0.073 | 53.131
13 | 0.868 | 0.01819 | -0.074 | 47.715
13.5 | 0.815 | 0.01994 | -0.074 | 40.876

## 130. Re 16M Mach 0.00 (2)
BIGFOIL.COM POLAR EXPORT
NACA64-509 a=0.5
NACA64-509 a=0.5 |  |  |  | Cl Max: | 1.8685 | at alpha= | 19 | deg
XFOIL ncrit=9 |  |  |  | L/D Max: | 152.039 | at alpha= | 6.5 | deg
Re: | 16000000 |  |  | Cd Min: | 0.05866 | at alpha= | 20 | deg
Mach: | 0 |  |  | Cl=0 at alpha= | -3.2021 | deg
|  |  |  | @ Cl=0.1, Cd= | 0.0045799
|  |  |  | @ Cl=0.4, Cd= | 0.0042455
|  |  |  | @ Cl=0.6, Cd= | 0.0044896
alpha (deg) | Cl | Cd | Cm | Cl/Cd
-17 | -1.3119 | 0.0354 | -0.0755 | -37.0593
-16.5 | -1.349 | 0.02973 | -0.0702 | -45.375
-16 | -1.3348 | 0.02548 | -0.0688 | -52.3862
-15.5 | -1.3047 | 0.02248 | -0.0678 | -58.0383
-15 | -1.2673 | 0.02009 | -0.0671 | -63.0811
-14.5 | -1.2306 | 0.01713 | -0.0663 | -71.8389
-14 | -1.1861 | 0.01529 | -0.0659 | -77.5736
-13.5 | -1.1384 | 0.01387 | -0.0656 | -82.0764
-13 | -1.0881 | 0.01282 | -0.0654 | -84.8752
-12.5 | -1.0365 | 0.01194 | -0.0652 | -86.809
-12 | -0.984 | 0.01118 | -0.0652 | -88.0143
-11.5 | -0.9307 | 0.01051 | -0.0652 | -88.5538
-11 | -0.8769 | 0.00988 | -0.0652 | -88.7551
-10.5 | -0.8227 | 0.00931 | -0.0652 | -88.3673
-10 | -0.768 | 0.00879 | -0.0653 | -87.372
-9.5 | -0.713 | 0.00829 | -0.0655 | -86.0072
-9 | -0.6581 | 0.00765 | -0.0655 | -86.0261
-8.5 | -0.6026 | 0.0072 | -0.0657 | -83.6944
-8 | -0.5465 | 0.00689 | -0.066 | -79.3179
-7.5 | -0.4901 | 0.00659 | -0.0662 | -74.3703
-7 | -0.4336 | 0.00633 | -0.0665 | -68.4992
-6.5 | -0.3769 | 0.00608 | -0.0667 | -61.9901
-6 | -0.32 | 0.00583 | -0.067 | -54.8885
-5.5 | -0.2633 | 0.00551 | -0.0673 | -47.7858
-5 | -0.2062 | 0.00533 | -0.0676 | -38.6867
-4.5 | -0.149 | 0.00518 | -0.068 | -28.7645
-3.5 | -0.0342 | 0.00489 | -0.0688 | -6.9939
-3 | 0.0232 | 0.00472 | -0.0692 | 4.9153
-2 | 0.1383 | 0.00451 | -0.07 | 30.6652
-1 | 0.2533 | 0.00439 | -0.0709 | 57.6993
-0.5 | 0.3108 | 0.00434 | -0.0714 | 71.6129
0 | 0.3682 | 0.00429 | -0.0718 | 85.8275
0.5 | 0.4254 | 0.00421 | -0.0723 | 101.0451
1 | 0.4823 | 0.00419 | -0.0728 | 115.1074
1.5 | 0.5385 | 0.00424 | -0.0733 | 127.0047
2 | 0.5932 | 0.00441 | -0.0738 | 134.5125
2.5 | 0.647 | 0.00504 | -0.074 | 128.373
3.5 | 0.7558 | 0.00545 | -0.0745 | 138.6789
4 | 0.8091 | 0.00562 | -0.0744 | 143.968
4.5 | 0.8627 | 0.00586 | -0.0743 | 147.2184
5 | 0.9178 | 0.00616 | -0.0745 | 148.9935
5.5 | 0.9724 | 0.00648 | -0.0747 | 150.0617
6 | 1.0269 | 0.00678 | -0.0748 | 151.4602
6.5 | 1.081 | 0.00711 | -0.075 | 152.0394
7 | 1.1345 | 0.00748 | -0.075 | 151.6711
7.5 | 1.1874 | 0.00787 | -0.075 | 150.8767
8 | 1.2395 | 0.00832 | -0.0749 | 148.9784
8.5 | 1.2904 | 0.00887 | -0.0746 | 145.4791
9 | 1.3415 | 0.00931 | -0.0743 | 144.0924
9.5 | 1.3918 | 0.00979 | -0.074 | 142.1655
10 | 1.4401 | 0.01038 | -0.0733 | 138.738
10.5 | 1.4854 | 0.01118 | -0.0722 | 132.8623
11 | 1.531 | 0.01186 | -0.0712 | 129.0894
11.5 | 1.5749 | 0.01259 | -0.0699 | 125.0913
12 | 1.6166 | 0.01338 | -0.0683 | 120.8221
12.5 | 1.6553 | 0.01425 | -0.0663 | 116.1614
13 | 1.69 | 0.01517 | -0.0636 | 111.4041
13.5 | 1.7059 | 0.0162 | -0.0576 | 105.3025
14 | 1.7255 | 0.01748 | -0.053 | 98.7128
14.5 | 1.7483 | 0.01885 | -0.0495 | 92.748
15 | 1.7658 | 0.02075 | -0.0459 | 85.0988
15.5 | 1.7872 | 0.02256 | -0.0431 | 79.2199
16 | 1.8029 | 0.02493 | -0.0403 | 72.3185
16.5 | 1.8166 | 0.02766 | -0.0376 | 65.6761
17 | 1.8315 | 0.03042 | -0.0356 | 60.2071
17.5 | 1.846 | 0.03335 | -0.0339 | 55.3523
18 | 1.8473 | 0.03776 | -0.0321 | 48.9221
18.5 | 1.8562 | 0.04168 | -0.0312 | 44.5345
19 | 1.8685 | 0.04548 | -0.0308 | 41.084
19.5 | 1.8597 | 0.05198 | -0.0307 | 35.7772
20 | 1.8532 | 0.05866 | -0.0314 | 31.5922

## 131. Re 16M Mach 0.10 (1)
BIGFOIL.COM POLAR EXPORT
NACA64-509 a=0.5
NACA64-509 a=0.5 |  |  |  | Cl Max: | 1.158 | at alpha= | 8.5 | deg
JavaFoil+Calcfoil stall+Eppler ext transition |  |  |  | L/D Max: | 158.999 | at alpha= | 6 | deg
Re: | 16000000 |  |  | Cd Min: | 0.00437 | at alpha= | 0.5 | deg
Mach: | 0.1 |  |  | Cl=0 at alpha= | -3.1724 | deg
|  |  |  | @ Cl=0.1, Cd= | 0.0052983
|  |  |  | @ Cl=0.4, Cd= | 0.004391
|  |  |  | @ Cl=0.6, Cd= | 0.0046666
alpha (deg) | Cl | Cd | Cm | Cl/Cd
-15.5 | -0.235 | 0.11195 | -0.027 | -2.095
-15 | -0.251 | 0.10504 | -0.027 | -2.391
-14.5 | -0.268 | 0.10023 | -0.027 | -2.675
-14 | -0.286 | 0.09445 | -0.027 | -3.023
-13.5 | -0.303 | 0.08893 | -0.028 | -3.409
-13 | -0.321 | 0.08445 | -0.028 | -3.796
-12.5 | -0.337 | 0.08008 | -0.028 | -4.21
-12 | -0.353 | 0.07507 | -0.028 | -4.699
-11.5 | -0.366 | 0.07205 | -0.028 | -5.086
-11 | -0.378 | 0.06874 | -0.028 | -5.495
-10.5 | -0.383 | 0.06414 | -0.028 | -5.969
-10 | -0.383 | 0.06121 | -0.028 | -6.254
-9.5 | -0.379 | 0.05697 | -0.029 | -6.655
-9 | -0.372 | 0.05397 | -0.029 | -6.885
-8.5 | -0.36 | 0.05003 | -0.03 | -7.196
-8 | -0.344 | 0.04646 | -0.032 | -7.415
-7.5 | -0.331 | 0.03691 | -0.04 | -8.978
-7 | -0.369 | 0.00665 | -0.06 | -55.535
-6.5 | -0.333 | 0.00649 | -0.06 | -51.335
-6 | -0.293 | 0.00636 | -0.061 | -46.011
-5.5 | -0.248 | 0.00621 | -0.061 | -39.909
-5 | -0.199 | 0.00603 | -0.061 | -33.055
-4.5 | -0.148 | 0.0059 | -0.062 | -25.045
-4 | -0.094 | 0.00583 | -0.062 | -16.046
-3.5 | -0.038 | 0.00567 | -0.062 | -6.656
-3 | 0.02 | 0.00565 | -0.063 | 3.462
-2.5 | 0.078 | 0.00534 | -0.063 | 14.556
-2 | 0.136 | 0.00523 | -0.064 | 26.028
-1.5 | 0.195 | 0.00517 | -0.064 | 37.696
-1 | 0.254 | 0.00474 | -0.064 | 53.543
-0.5 | 0.313 | 0.00468 | -0.065 | 66.918
0 | 0.372 | 0.00441 | -0.065 | 84.477
0.5 | 0.431 | 0.00437 | -0.066 | 98.605
1 | 0.489 | 0.00453 | -0.066 | 107.948
1.5 | 0.548 | 0.00455 | -0.066 | 120.249
2 | 0.606 | 0.00468 | -0.067 | 129.586
2.5 | 0.665 | 0.00489 | -0.067 | 136.027
3 | 0.72 | 0.00519 | -0.068 | 138.682
3.5 | 0.776 | 0.00544 | -0.068 | 142.574
4 | 0.832 | 0.00541 | -0.069 | 153.749
4.5 | 0.886 | 0.00588 | -0.069 | 150.504
5 | 0.937 | 0.00607 | -0.069 | 154.315
5.5 | 0.986 | 0.00626 | -0.07 | 157.443
6 | 1.032 | 0.00649 | -0.07 | 158.999
6.5 | 1.073 | 0.00861 | -0.071 | 124.67
7 | 1.11 | 0.00901 | -0.071 | 123.167
7.5 | 1.137 | 0.00906 | -0.072 | 125.415
8 | 1.152 | 0.00954 | -0.072 | 120.723
8.5 | 1.158 | 0.00998 | -0.072 | 116.063
9 | 1.153 | 0.01054 | -0.073 | 109.414
9.5 | 1.138 | 0.01116 | -0.073 | 102.022
10 | 1.113 | 0.01188 | -0.073 | 93.657
10.5 | 1.078 | 0.01283 | -0.074 | 83.996
11 | 1.035 | 0.01379 | -0.074 | 75.077
11.5 | 0.985 | 0.01491 | -0.074 | 66.093
12 | 0.934 | 0.01573 | -0.074 | 59.345
12.5 | 0.873 | 0.01803 | -0.074 | 48.397
13 | 0.817 | 0.01911 | -0.074 | 42.781
13.5 | 0.759 | 0.02121 | -0.074 | 35.768

## 132. Re 16M Mach 0.10 (2)
BIGFOIL.COM POLAR EXPORT
NACA64-509 a=0.5
NACA64-509 a=0.5 |  |  |  | Cl Max: | 1.8356 | at alpha= | 19 | deg
XFOIL ncrit=9 |  |  |  | L/D Max: | 152.14 | at alpha= | 6.5 | deg
Re: | 16000000 |  |  | Cd Min: | 0.0702 | at alpha= | 20 | deg
Mach: | 0.1 |  |  | Cl=0 at alpha= | -3.2007 | deg
|  |  |  | @ Cl=0.1, Cd= | 0.0045843
|  |  |  | @ Cl=0.4, Cd= | 0.0042489
|  |  |  | @ Cl=0.6, Cd= | 0.0045503
alpha (deg) | Cl | Cd | Cm | Cl/Cd
-14.5 | -1.2096 | 0.02462 | -0.071 | -49.1308
-14 | -1.18 | 0.02053 | -0.0701 | -57.4769
-13.5 | -1.1434 | 0.01698 | -0.0692 | -67.338
-13 | -1.0983 | 0.01467 | -0.0686 | -74.8671
-12.5 | -1.0486 | 0.0131 | -0.0681 | -80.0458
-11.5 | -0.9422 | 0.01115 | -0.0674 | -84.5022
-11 | -0.8876 | 0.01038 | -0.0672 | -85.5106
-10.5 | -0.8325 | 0.00971 | -0.0671 | -85.7364
-10 | -0.7769 | 0.0091 | -0.067 | -85.3736
-9.5 | -0.721 | 0.00854 | -0.0669 | -84.4262
-9 | -0.6648 | 0.00804 | -0.0669 | -82.6866
-8.5 | -0.6089 | 0.00735 | -0.0669 | -82.8435
-8 | -0.5521 | 0.00698 | -0.067 | -79.0974
-7.5 | -0.495 | 0.00667 | -0.0671 | -74.2129
-7 | -0.4377 | 0.00639 | -0.0673 | -68.4977
-6.5 | -0.3804 | 0.00613 | -0.0675 | -62.0555
-5.5 | -0.2656 | 0.00554 | -0.0679 | -47.9422
-5 | -0.208 | 0.00535 | -0.0682 | -38.8785
-3.5 | -0.0346 | 0.00491 | -0.0692 | -7.0468
-3 | 0.0232 | 0.00472 | -0.0696 | 4.9153
-2.5 | 0.0812 | 0.00462 | -0.07 | 17.5758
-2 | 0.1391 | 0.00451 | -0.0704 | 30.8426
-1.5 | 0.197 | 0.00444 | -0.0709 | 44.3694
-1 | 0.2548 | 0.00439 | -0.0713 | 58.041
-0.5 | 0.3127 | 0.00434 | -0.0718 | 72.0507
0 | 0.3704 | 0.00429 | -0.0722 | 86.3403
0.5 | 0.428 | 0.00421 | -0.0727 | 101.6627
1 | 0.4852 | 0.00419 | -0.0732 | 115.7995
1.5 | 0.5418 | 0.00422 | -0.0737 | 128.3886
3.5 | 0.7603 | 0.00546 | -0.0749 | 139.2491
4 | 0.8138 | 0.00564 | -0.0747 | 144.2908
4.5 | 0.8679 | 0.00588 | -0.0746 | 147.602
5 | 0.9233 | 0.00618 | -0.0748 | 149.4013
5.5 | 0.9784 | 0.00651 | -0.0749 | 150.2919
6 | 1.0333 | 0.00682 | -0.0751 | 151.5103
6.5 | 1.0878 | 0.00715 | -0.0752 | 152.1399
7 | 1.1416 | 0.00754 | -0.0751 | 151.4058
7.5 | 1.1949 | 0.00795 | -0.075 | 150.3019
8 | 1.2475 | 0.0084 | -0.0748 | 148.5119
8.5 | 1.2989 | 0.00895 | -0.0744 | 145.1285
9 | 1.3504 | 0.0094 | -0.0741 | 143.6596
9.5 | 1.4009 | 0.00991 | -0.0736 | 141.3623
10.5 | 1.4945 | 0.01139 | -0.0714 | 131.2116
11 | 1.5399 | 0.01213 | -0.0701 | 126.9497
11.5 | 1.5832 | 0.01293 | -0.0685 | 122.4439
12 | 1.6238 | 0.0138 | -0.0665 | 117.6667
12.5 | 1.6606 | 0.01476 | -0.0639 | 112.5068
13 | 1.6837 | 0.01575 | -0.0588 | 106.9016
13.5 | 1.7001 | 0.01708 | -0.0532 | 99.5375
14 | 1.7202 | 0.01861 | -0.049 | 92.4342
14.5 | 1.7427 | 0.02022 | -0.0456 | 86.1869
15 | 1.7579 | 0.02253 | -0.042 | 78.0249
15.5 | 1.7787 | 0.0246 | -0.0393 | 72.3049
16 | 1.7909 | 0.0275 | -0.0363 | 65.1236
16.5 | 1.7998 | 0.03089 | -0.0337 | 58.2648
17 | 1.8124 | 0.03413 | -0.0319 | 53.1028
17.5 | 1.8251 | 0.03757 | -0.0305 | 48.5787
18 | 1.8172 | 0.04341 | -0.0291 | 41.8613
18.5 | 1.8235 | 0.0481 | -0.0287 | 37.9106
19 | 1.8356 | 0.05242 | -0.0289 | 35.0172
19.5 | 1.8128 | 0.06144 | -0.03 | 29.5052
20 | 1.7974 | 0.0702 | -0.0321 | 25.604

## 133. Re 16M Mach 0.25 (1)
BIGFOIL.COM POLAR EXPORT
NACA64-509 a=0.5
NACA64-509 a=0.5 |  |  |  | Cl Max: | 1.146 | at alpha= | 8 | deg
JavaFoil+Calcfoil stall+Eppler ext transition |  |  |  | L/D Max: | 157.5 | at alpha= | 5.5 | deg
Re: | 16000000 |  |  | Cd Min: | 0.00436 | at alpha= | 0.5 | deg
Mach: | 0.25 |  |  | Cl=0 at alpha= | -3.1695 | deg
|  |  |  | @ Cl=0.1, Cd= | 0.00531
|  |  |  | @ Cl=0.4, Cd= | 0.08439
|  |  |  | @ Cl=0.6, Cd= | 0.08439
alpha (deg) | Cl | Cd | Cm | Cl/Cd
-13.5 | -0.059 | 0.08929 | -0.029 | -0.658
-13 | -0.056 | 0.08527 | -0.029 | -0.655
-12.5 | -0.053 | 0.08056 | -0.029 | -0.659
-12 | -0.098 | 0.07973 | -0.028 | -1.231
-11.5 | -0.165 | 0.07431 | -0.029 | -2.225
-11 | -0.213 | 0.06927 | -0.029 | -3.082
-10.5 | -0.248 | 0.06426 | -0.03 | -3.865
-10 | -0.274 | 0.06114 | -0.029 | -4.477
-9.5 | -0.293 | 0.05783 | -0.03 | -5.066
-9 | -0.306 | 0.05462 | -0.03 | -5.595
-8.5 | -0.311 | 0.05196 | -0.029 | -5.987
-8 | -0.31 | 0.04856 | -0.03 | -6.374
-7.5 | -0.301 | 0.0449 | -0.032 | -6.71
-7 | -0.286 | 0.04188 | -0.033 | -6.822
-6.5 | -0.263 | 0.04034 | -0.032 | -6.511
-6 | -0.236 | 0.03592 | -0.037 | -6.573
-5.5 | -0.248 | 0.0063 | -0.063 | -39.416
-5 | -0.201 | 0.00613 | -0.063 | -32.81
-4.5 | -0.15 | 0.006 | -0.063 | -25.007
-4 | -0.096 | 0.00587 | -0.064 | -16.269
-3.5 | -0.039 | 0.00575 | -0.064 | -6.715
-3 | 0.02 | 0.00542 | -0.065 | 3.694
-2.5 | 0.08 | 0.00533 | -0.065 | 14.953
-2 | 0.14 | 0.00527 | -0.065 | 26.517
-1.5 | 0.2 | 0.00516 | -0.066 | 38.789
-1 | 0.261 | 0.00476 | -0.066 | 54.797
-0.5 | 0.321 | 0.00469 | -0.067 | 68.509
0 | 0.382 | 0.00442 | -0.067 | 86.466
0.5 | 0.443 | 0.00436 | -0.067 | 101.425
1 | 0.503 | 0.00452 | -0.068 | 111.279
1.5 | 0.563 | 0.00457 | -0.068 | 123.015
2 | 0.623 | 0.00471 | -0.069 | 132.324
2.5 | 0.683 | 0.00497 | -0.069 | 137.49
3 | 0.739 | 0.00522 | -0.07 | 141.56
3.5 | 0.797 | 0.00551 | -0.07 | 144.739
4 | 0.854 | 0.0055 | -0.07 | 155.091
4.5 | 0.909 | 0.00599 | -0.071 | 151.737
5 | 0.961 | 0.00625 | -0.071 | 153.655
5.5 | 1.01 | 0.00641 | -0.072 | 157.5
6 | 1.054 | 0.0085 | -0.072 | 123.931
6.5 | 1.093 | 0.00897 | -0.073 | 121.771
7 | 1.126 | 0.00943 | -0.073 | 119.402
7.5 | 1.144 | 0.00954 | -0.073 | 119.911
8 | 1.146 | 0.01009 | -0.074 | 113.654
8.5 | 1.133 | 0.01069 | -0.074 | 105.957
9 | 1.103 | 0.0114 | -0.074 | 96.689
9.5 | 1.055 | 0.01223 | -0.075 | 86.259
10 | 0.99 | 0.01318 | -0.075 | 75.08
10.5 | 0.906 | 0.01459 | -0.075 | 62.139
11 | 0.816 | 0.01518 | -0.075 | 53.739
11.5 | 0.695 | 0.02052 | -0.073 | 33.881
12 | 0.519 | 0.06247 | -0.055 | 8.302
12.5 | 0.411 | 0.07531 | -0.048 | 5.461
13 | 0.303 | 0.08439 | -0.044 | 3.595

## 134. Re 16M Mach 0.25 (2)
BIGFOIL.COM POLAR EXPORT
NACA64-509 a=0.5
NACA64-509 a=0.5 |  |  |  | Cl Max: | 1.6172 | at alpha= | 13 | deg
XFOIL ncrit=9 |  |  |  | L/D Max: | 360.139 | at alpha= | -1 | deg
Re: | 16000000 |  |  | Cd Min: | 0.16665 | at alpha= | -14.5 | deg
Mach: | 0.25 |  |  | Cl=0 at alpha= | -3.1801 | deg
|  |  |  | @ Cl=0.1, Cd= | 0.00077364
|  |  |  | @ Cl=0.4, Cd= | 0.0042641
|  |  |  | @ Cl=0.6, Cd= | 0.0043096
alpha (deg) | Cl | Cd | Cm | Cl/Cd
-14.5 | -0.5067 | 0.16665 | 0.0058 | -3.0405
-14 | -0.4895 | 0.15942 | 0.0015 | -3.0705
-13.5 | -0.4724 | 0.15222 | -0.0026 | -3.1034
-13 | -0.4914 | 0.1326 | -0.0105 | -3.7059
-12.5 | -0.4773 | 0.12532 | -0.0146 | -3.8086
-12 | -0.4676 | 0.11711 | -0.0191 | -3.9928
-11.5 | -0.446 | 0.11235 | -0.0221 | -3.9697
-11 | -0.4357 | 0.10479 | -0.0263 | -4.1578
-10.5 | -0.4177 | 0.09942 | -0.0294 | -4.2014
-10 | -0.4043 | 0.09322 | -0.0329 | -4.3371
-9.5 | -0.7526 | 0.00315 | -0.073 | -238.9206
-9 | -0.696 | 0.0024 | -0.0723 | -290
-8.5 | -0.6379 | 0.0019 | -0.0716 | -335.7368
-8 | -0.5787 | 0.00157 | -0.071 | -368.5987
-7.5 | -0.519 | 0.00135 | -0.0706 | -384.4444
-7 | -0.4585 | 0.00123 | -0.0702 | -372.7642
-6.5 | -0.398 | 0.00116 | -0.0699 | -343.1034
-5 | -0.2177 | 0.00094 | -0.0697 | -231.5957
-4.5 | -0.1578 | 0.00091 | -0.0698 | -173.4066
-4 | -0.0979 | 0.00088 | -0.07 | -111.25
-3.5 | -0.0382 | 0.00085 | -0.0702 | -44.9412
-3 | 0.0215 | 0.0008 | -0.0705 | 26.875
-2.5 | 0.0811 | 0.00078 | -0.0709 | 103.9744
-2 | 0.1405 | 0.00076 | -0.0712 | 184.8684
-1.5 | 0.2 | 0.00074 | -0.0716 | 270.2703
-1 | 0.2593 | 0.00072 | -0.0721 | 360.1389
0 | 0.3829 | 0.00429 | -0.0745 | 89.2541
0.5 | 0.4424 | 0.0042 | -0.075 | 105.3333
1 | 0.5015 | 0.00415 | -0.0755 | 120.8434
1.5 | 0.5599 | 0.00419 | -0.076 | 133.6277
2 | 0.6169 | 0.00436 | -0.0765 | 141.4908
2.5 | 0.6723 | 0.00506 | -0.0766 | 132.8656
3 | 0.729 | 0.00527 | -0.0769 | 138.3302
3.5 | 0.7851 | 0.00553 | -0.077 | 141.9711
4 | 0.8398 | 0.00573 | -0.0765 | 146.562
4.5 | 0.8966 | 0.006 | -0.0764 | 149.4333
5 | 0.9542 | 0.00631 | -0.0764 | 151.2203
5.5 | 1.0115 | 0.00666 | -0.0764 | 151.8769
6 | 1.0685 | 0.00703 | -0.0762 | 151.9915
6.5 | 1.1256 | 0.00738 | -0.0761 | 152.5203
7 | 1.1816 | 0.00782 | -0.0756 | 151.0997
7.5 | 1.2368 | 0.00834 | -0.075 | 148.2974
8 | 1.2913 | 0.0089 | -0.0742 | 145.0899
8.5 | 1.3457 | 0.00942 | -0.0734 | 142.8556
9 | 1.3985 | 0.01003 | -0.0722 | 139.4317
9.5 | 1.448 | 0.01086 | -0.0703 | 133.3333
10 | 1.4935 | 0.01191 | -0.0678 | 125.3988
10.5 | 1.5361 | 0.01306 | -0.0648 | 117.6187
11 | 1.5705 | 0.01455 | -0.0606 | 107.9381
11.5 | 1.5872 | 0.01604 | -0.0534 | 98.9526
12 | 1.5997 | 0.01809 | -0.0467 | 88.4301
12.5 | 1.6111 | 0.0208 | -0.0409 | 77.4567
13 | 1.6172 | 0.02429 | -0.0356 | 66.5788
13.5 | 1.6089 | 0.02936 | -0.0305 | 54.799
14 | 1.6001 | 0.03488 | -0.0267 | 45.8744
14.5 | 1.5894 | 0.04102 | -0.0243 | 38.747
15 | 1.551 | 0.05084 | -0.0235 | 30.5075
15.5 | 1.5256 | 0.06041 | -0.0248 | 25.2541
16 | 1.4837 | 0.07357 | -0.0291 | 20.1672
16.5 | 1.4391 | 0.0892 | -0.0365 | 16.1334
17 | 1.4057 | 0.10483 | -0.0454 | 13.4093
17.5 | 1.3763 | 0.12142 | -0.0558 | 11.335
18 | 1.3186 | 0.14672 | -0.0724 | 8.9872

## 135. Re 16M Mach 0.50 (1)
BIGFOIL.COM POLAR EXPORT
NACA64-509 a=0.5
NACA64-509 a=0.5 |  |  |  | Cl Max: | 1.202 | at alpha= | 20 | deg
JavaFoil+Calcfoil stall+Eppler ext transition |  |  |  | L/D Max: | 162.073 | at alpha= | 3.5 | deg
Re: | 16000000 |  |  | Cd Min: | 0.00433 | at alpha= | 0.5 | deg
Mach: | 0.5 |  |  | Cl=0 at alpha= | -3.1719 | deg
|  |  |  | @ Cl=0.1, Cd= | 0.0050685
|  |  |  | @ Cl=0.4, Cd= | 0.0046879
|  |  |  | @ Cl=0.6, Cd= | 0.0046454
alpha (deg) | Cl | Cd | Cm | Cl/Cd
-20 | -0.907 | 0.15661 | -0.035 | -5.792
-19.5 | -0.88 | 0.14795 | -0.035 | -5.949
-19 | -0.854 | 0.14087 | -0.036 | -6.063
-18.5 | -0.827 | 0.13596 | -0.036 | -6.085
-18 | -0.801 | 0.13002 | -0.036 | -6.162
-17.5 | -0.775 | 0.12012 | -0.036 | -6.451
-17 | -0.747 | 0.11652 | -0.036 | -6.412
-16.5 | -0.723 | 0.10672 | -0.037 | -6.772
-16 | -0.698 | 0.09879 | -0.038 | -7.064
-15.5 | -0.673 | 0.09182 | -0.039 | -7.328
-15 | -0.662 | 0.07005 | -0.046 | -9.455
-14.5 | -0.612 | 0.09646 | -0.035 | -6.341
-14 | -0.586 | 0.08875 | -0.036 | -6.601
-13.5 | -0.561 | 0.0806 | -0.038 | -6.964
-13 | -0.538 | 0.07199 | -0.041 | -7.473
-12.5 | -0.517 | 0.06178 | -0.044 | -8.367
-12 | -0.509 | 0.04129 | -0.052 | -12.331
-11.5 | -0.449 | 0.07265 | -0.034 | -6.183
-11 | -0.422 | 0.07042 | -0.034 | -5.988
-10.5 | -0.396 | 0.06355 | -0.035 | -6.225
-10 | -0.37 | 0.05817 | -0.037 | -6.357
-9.5 | -0.346 | 0.05083 | -0.042 | -6.805
-9 | -0.349 | 0.02153 | -0.058 | -16.195
-8.5 | -0.355 | 0.00779 | -0.067 | -45.631
-8 | -0.26 | 0.05086 | -0.033 | -5.106
-7.5 | -0.233 | 0.04778 | -0.033 | -4.87
-7 | -0.206 | 0.04383 | -0.035 | -4.703
-6.5 | -0.18 | 0.03972 | -0.038 | -4.533
-6 | -0.189 | 0.00669 | -0.07 | -28.206
-5.5 | -0.125 | 0.03795 | -0.035 | -3.299
-5 | -0.098 | 0.03626 | -0.034 | -2.709
-4.5 | -0.113 | 0.03482 | -0.033 | -3.248
-4 | -0.081 | 0.03099 | -0.04 | -2.599
-3.5 | -0.042 | 0.00579 | -0.072 | -7.2
-3 | 0.022 | 0.00523 | -0.072 | 4.212
-2.5 | 0.088 | 0.00509 | -0.073 | 17.343
-2 | 0.155 | 0.00497 | -0.073 | 31.259
-1.5 | 0.223 | 0.00486 | -0.073 | 45.962
-1 | 0.291 | 0.0048 | -0.074 | 60.685
-0.5 | 0.359 | 0.0047 | -0.074 | 76.459
0 | 0.427 | 0.00468 | -0.075 | 91.353
0.5 | 0.495 | 0.00433 | -0.075 | 114.381
1 | 0.562 | 0.0046 | -0.076 | 122.193
1.5 | 0.629 | 0.00468 | -0.076 | 134.411
2 | 0.696 | 0.0049 | -0.077 | 142.186
2.5 | 0.763 | 0.00477 | -0.077 | 159.905
3 | 0.825 | 0.0051 | -0.078 | 161.799
3.5 | 0.888 | 0.00548 | -0.078 | 162.073
4 | 0.949 | 0.00803 | -0.079 | 118.214
4.5 | 1.007 | 0.00841 | -0.079 | 119.669
5 | 1.058 | 0.00895 | -0.08 | 118.242
5.5 | 1.097 | 0.00951 | -0.08 | 115.397
6 | 1.119 | 0.01021 | -0.08 | 109.614
6.5 | 1.107 | 0.01104 | -0.081 | 100.311
7 | 1.005 | 0.01189 | -0.081 | 84.538
7.5 | 0.688 | 0.01263 | -0.081 | 54.524
8 | 0.716 | 0.01384 | -0.081 | 51.758
8.5 | 0.748 | 0.01393 | -0.082 | 53.715
9 | 0.774 | 0.01557 | -0.082 | 49.706
9.5 | 0.668 | 0.06109 | -0.044 | 10.928
10 | 0.835 | 0.01618 | -0.083 | 51.627
10.5 | 0.861 | 0.01801 | -0.083 | 47.835
11 | 0.88 | 0.02154 | -0.082 | 40.85
11.5 | 0.771 | 0.07656 | -0.048 | 10.073
12 | 0.943 | 0.02185 | -0.083 | 43.175
12.5 | 0.961 | 0.02616 | -0.083 | 36.731
13 | 0.867 | 0.07778 | -0.06 | 11.147
13.5 | 1.026 | 0.02532 | -0.084 | 40.52
14 | 1.044 | 0.02991 | -0.084 | 34.9
14.5 | 1.041 | 0.04268 | -0.081 | 24.39
15 | 1.051 | 0.05285 | -0.079 | 19.884
15.5 | 0.978 | 0.10885 | -0.055 | 8.985
16 | 1.008 | 0.11288 | -0.058 | 8.928
16.5 | 1.031 | 0.12455 | -0.057 | 8.275
17 | 1.056 | 0.1312 | -0.058 | 8.05
17.5 | 1.075 | 0.14887 | -0.056 | 7.222
18 | 1.101 | 0.15197 | -0.057 | 7.244
18.5 | 1.129 | 0.15634 | -0.059 | 7.219
19 | 1.156 | 0.16102 | -0.061 | 7.181
19.5 | 1.176 | 0.17764 | -0.059 | 6.622
20 | 1.202 | 0.18229 | -0.061 | 6.596

## 136. Re 16M Mach 0.50 (2)
BIGFOIL.COM POLAR EXPORT
NACA64-509 a=0.5
NACA64-509 a=0.5 |  |  |  | Cl Max: | 1.3512 | at alpha= | 7 | deg
XFOIL ncrit=9 |  |  |  | L/D Max: | 171.598 | at alpha= | 2 | deg
Re: | 16000000 |  |  | Cd Min: | 0.27218 | at alpha= | -20 | deg
Mach: | 0.5 |  |  | Cl=0 at alpha= | -3.1572 | deg
|  |  |  | @ Cl=0.1, Cd= | 0.0047572
|  |  |  | @ Cl=0.4, Cd= | 0.0043186
|  |  |  | @ Cl=0.6, Cd= | 0.0040917
alpha (deg) | Cl | Cd | Cm | Cl/Cd
-20 | -0.7688 | 0.27218 | 0.0668 | -2.8246
-19.5 | -0.7453 | 0.26396 | 0.0613 | -2.8235
-19 | -0.7214 | 0.2563 | 0.0558 | -2.8147
-18.5 | -0.6994 | 0.2488 | 0.0513 | -2.8111
-18 | -0.6771 | 0.24069 | 0.0466 | -2.8132
-17.5 | -0.6536 | 0.23248 | 0.0415 | -2.8114
-17 | -0.6301 | 0.22438 | 0.0363 | -2.8082
-16.5 | -0.6069 | 0.21607 | 0.0312 | -2.8088
-16 | -0.584 | 0.2076 | 0.0261 | -2.8131
-15.5 | -0.5624 | 0.19877 | 0.021 | -2.8294
-15 | -0.54 | 0.19048 | 0.016 | -2.8349
-14.5 | -0.5212 | 0.18028 | 0.0109 | -2.8911
-14 | -0.4999 | 0.17181 | 0.0061 | -2.9096
-12.5 | -0.439 | 0.14704 | -0.0082 | -2.9856
-12 | -0.4156 | 0.14065 | -0.0125 | -2.9549
-11.5 | -0.3977 | 0.13228 | -0.0171 | -3.0065
-11 | -0.3784 | 0.12483 | -0.0215 | -3.0313
-10.5 | -0.3688 | 0.11477 | -0.0265 | -3.2134
-10 | -0.3552 | 0.10644 | -0.0311 | -3.3371
-9.5 | -0.3447 | 0.09798 | -0.0357 | -3.5181
-9 | -0.3305 | 0.09074 | -0.0398 | -3.6423
-8.5 | -0.3185 | 0.08354 | -0.0439 | -3.8125
-8 | -0.3036 | 0.07736 | -0.0474 | -3.9245
-7.5 | -0.2958 | 0.07051 | -0.0511 | -4.1951
-7 | -0.3126 | 0.06259 | -0.0541 | -4.9944
-6.5 | -0.3092 | 0.05348 | -0.0644 | -5.7816
-6 | -0.2897 | 0.04326 | -0.0747 | -6.6967
-5.5 | -0.2614 | 0.03252 | -0.0818 | -8.0381
-5 | -0.2234 | 0.02202 | -0.0853 | -10.1453
-4.5 | -0.1877 | 0.00907 | -0.0864 | -20.6946
-4 | -0.122 | 0.00589 | -0.085 | -20.7131
-3.5 | -0.0493 | 0.00533 | -0.0839 | -9.2495
-3 | 0.0226 | 0.00504 | -0.0833 | 4.4841
-2.5 | 0.0934 | 0.00477 | -0.083 | 19.5807
-1.5 | 0.2331 | 0.0045 | -0.0832 | 51.8
-1 | 0.302 | 0.00442 | -0.0836 | 68.3258
-0.5 | 0.3707 | 0.00434 | -0.084 | 85.4147
0 | 0.4392 | 0.00429 | -0.0845 | 102.3776
0.5 | 0.5074 | 0.00422 | -0.0851 | 120.237
1 | 0.5754 | 0.00411 | -0.0857 | 140
1.5 | 0.6427 | 0.00406 | -0.0863 | 158.3005
2 | 0.7087 | 0.00413 | -0.0867 | 171.5981
2.5 | 0.7692 | 0.00516 | -0.0864 | 149.0698
3 | 0.8325 | 0.00554 | -0.0862 | 150.2708
3.5 | 0.8955 | 0.00593 | -0.0856 | 151.0118
4 | 0.9535 | 0.00625 | -0.0834 | 152.56
4.5 | 1.0243 | 0.00666 | -0.0835 | 153.7988
5 | 1.0914 | 0.00708 | -0.0825 | 154.1525
5.5 | 1.1583 | 0.00755 | -0.0811 | 153.4172
6 | 1.2252 | 0.00807 | -0.0792 | 151.8216
6.5 | 1.2905 | 0.00872 | -0.0765 | 147.9931
7 | 1.3512 | 0.00968 | -0.0724 | 139.5868
8 | 1.3429 | 0.01617 | -0.0474 | 83.0489
8.5 | 1.3336 | 0.0224 | -0.0379 | 59.5357
9 | 1.3121 | 0.02988 | -0.0304 | 43.9123
9.5 | 1.2786 | 0.03819 | -0.0255 | 33.48
10 | 1.24 | 0.04779 | -0.024 | 25.9469
10.5 | 1.2043 | 0.05845 | -0.0258 | 20.6039
11 | 1.1664 | 0.07129 | -0.0311 | 16.3613
11.5 | 1.1333 | 0.08569 | -0.0393 | 13.2256
12 | 1.1049 | 0.10192 | -0.0503 | 10.8409

## 137. Re 18M Mach 0.00 (1)
BIGFOIL.COM POLAR EXPORT
NACA64-509 a=0.5
NACA64-509 a=0.5 |  |  |  | Cl Max: | 1.161 | at alpha= | 8.5 | deg
JavaFoil+Calcfoil stall+Eppler ext transition |  |  |  | L/D Max: | 163.685 | at alpha= | 6.5 | deg
Re: | 18000000 |  |  | Cd Min: | 0.00454 | at alpha= | 0 | deg
Mach: | 0 |  |  | Cl=0 at alpha= | -3.1667 | deg
|  |  |  | @ Cl=0.1, Cd= | 0.0052388
|  |  |  | @ Cl=0.4, Cd= | 0.0045705
|  |  |  | @ Cl=0.6, Cd= | 0.0047564
alpha (deg) | Cl | Cd | Cm | Cl/Cd
-12.5 | -0.364 | 0.07986 | -0.028 | -4.558
-12 | -0.377 | 0.07541 | -0.028 | -4.994
-11.5 | -0.387 | 0.07158 | -0.028 | -5.41
-11 | -0.396 | 0.06854 | -0.028 | -5.77
-10.5 | -0.398 | 0.06392 | -0.028 | -6.222
-10 | -0.395 | 0.05993 | -0.029 | -6.593
-9.5 | -0.389 | 0.05667 | -0.029 | -6.864
-9 | -0.379 | 0.05303 | -0.03 | -7.153
-8.5 | -0.366 | 0.04916 | -0.031 | -7.447
-8 | -0.349 | 0.04513 | -0.033 | -7.744
-7.5 | -0.403 | 0.00671 | -0.059 | -60.098
-7 | -0.371 | 0.00654 | -0.06 | -56.686
-6.5 | -0.334 | 0.00642 | -0.06 | -52.038
-6 | -0.293 | 0.00632 | -0.06 | -46.285
-5.5 | -0.247 | 0.00611 | -0.061 | -40.502
-5 | -0.199 | 0.00597 | -0.061 | -33.268
-4.5 | -0.147 | 0.00584 | -0.061 | -25.188
-4 | -0.093 | 0.00574 | -0.062 | -16.235
-3.5 | -0.038 | 0.00559 | -0.062 | -6.712
-3 | 0.019 | 0.00558 | -0.063 | 3.488
-2.5 | 0.077 | 0.00527 | -0.063 | 14.671
-2 | 0.136 | 0.00519 | -0.063 | 26.131
-1.5 | 0.194 | 0.00508 | -0.064 | 38.228
-1 | 0.253 | 0.00505 | -0.064 | 50.074
-0.5 | 0.311 | 0.00469 | -0.064 | 66.32
0 | 0.37 | 0.00454 | -0.065 | 81.588
0.5 | 0.429 | 0.0046 | -0.065 | 93.234
1 | 0.487 | 0.00462 | -0.066 | 105.253
1.5 | 0.545 | 0.00469 | -0.066 | 116.127
2 | 0.603 | 0.00476 | -0.067 | 126.753
2.5 | 0.661 | 0.00495 | -0.067 | 133.439
3 | 0.716 | 0.00519 | -0.067 | 138.099
3.5 | 0.773 | 0.00545 | -0.068 | 141.664
4 | 0.828 | 0.00587 | -0.068 | 141.038
4.5 | 0.881 | 0.00581 | -0.069 | 151.616
5 | 0.933 | 0.00599 | -0.069 | 155.89
5.5 | 0.982 | 0.00618 | -0.07 | 158.789
6 | 1.027 | 0.00631 | -0.07 | 162.864
6.5 | 1.069 | 0.00653 | -0.07 | 163.685
7 | 1.107 | 0.00877 | -0.071 | 126.205
7.5 | 1.135 | 0.00919 | -0.071 | 123.534
8 | 1.152 | 0.00929 | -0.072 | 124.037
8.5 | 1.161 | 0.0097 | -0.072 | 119.629
9 | 1.159 | 0.01023 | -0.072 | 113.36
9.5 | 1.148 | 0.01083 | -0.073 | 106.068
10 | 1.128 | 0.01144 | -0.073 | 98.598
10.5 | 1.099 | 0.01233 | -0.073 | 89.071
11 | 1.063 | 0.01297 | -0.074 | 81.924
11.5 | 1.02 | 0.01384 | -0.074 | 73.731
12 | 0.973 | 0.01501 | -0.074 | 64.813
12.5 | 0.92 | 0.0167 | -0.074 | 55.071
13 | 0.87 | 0.01759 | -0.074 | 49.465
13.5 | 0.817 | 0.0192 | -0.074 | 42.565

## 138. Re 18M Mach 0.00 (2)
BIGFOIL.COM POLAR EXPORT
NACA64-509 a=0.5
NACA64-509 a=0.5 |  |  |  | Cl Max: | 1.8916 | at alpha= | 19 | deg
XFOIL ncrit=9 |  |  |  | L/D Max: | 155.251 | at alpha= | 6.5 | deg
Re: | 18000000 |  |  | Cd Min: | 0.05468 | at alpha= | 20 | deg
Mach: | 0 |  |  | Cl=0 at alpha= | -3.201 | deg
|  |  |  | @ Cl=0.1, Cd= | 0.0045031
|  |  |  | @ Cl=0.4, Cd= | 0.0042277
|  |  |  | @ Cl=0.6, Cd= | 0.0046603
alpha (deg) | Cl | Cd | Cm | Cl/Cd
-17.5 | -1.3188 | 0.03768 | -0.076 | -35
-17 | -1.3863 | 0.03075 | -0.0712 | -45.0829
-16.5 | -1.3766 | 0.02655 | -0.0695 | -51.8493
-16 | -1.3501 | 0.02342 | -0.0683 | -57.6473
-15.5 | -1.3146 | 0.02099 | -0.0675 | -62.6298
-15 | -1.2742 | 0.01896 | -0.0668 | -67.2046
-14.5 | -1.2332 | 0.0167 | -0.0662 | -73.8443
-14 | -1.1878 | 0.015 | -0.0658 | -79.1867
-13.5 | -1.1401 | 0.01353 | -0.0654 | -84.2646
-13 | -1.0901 | 0.01242 | -0.0652 | -87.7697
-12.5 | -1.0383 | 0.01156 | -0.0651 | -89.8183
-12 | -0.9856 | 0.01082 | -0.0651 | -91.0906
-11.5 | -0.9321 | 0.01017 | -0.0651 | -91.6519
-11 | -0.8782 | 0.00958 | -0.0651 | -91.6701
-10.5 | -0.8238 | 0.00904 | -0.0652 | -91.1283
-10 | -0.7689 | 0.00853 | -0.0653 | -90.1407
-9.5 | -0.7138 | 0.00806 | -0.0654 | -88.5608
-9 | -0.6586 | 0.00752 | -0.0655 | -87.5798
-8.5 | -0.6031 | 0.00704 | -0.0657 | -85.6676
-8 | -0.547 | 0.00672 | -0.0659 | -81.3988
-7.5 | -0.4906 | 0.00644 | -0.0661 | -76.1801
-7 | -0.434 | 0.00617 | -0.0664 | -70.3404
-6.5 | -0.3773 | 0.00594 | -0.0667 | -63.5185
-6 | -0.3204 | 0.0057 | -0.067 | -56.2105
-5 | -0.2064 | 0.00522 | -0.0676 | -39.5402
-4.5 | -0.1492 | 0.00508 | -0.068 | -29.3701
-4 | -0.0918 | 0.00493 | -0.0684 | -18.6207
-3 | 0.0231 | 0.00463 | -0.0692 | 4.9892
-2.5 | 0.0806 | 0.00453 | -0.0696 | 17.7925
-2 | 0.1382 | 0.00445 | -0.07 | 31.0562
-1.5 | 0.1957 | 0.00438 | -0.0704 | 44.6804
-1 | 0.2532 | 0.00432 | -0.0709 | 58.6111
-0.5 | 0.3107 | 0.00428 | -0.0714 | 72.5935
0 | 0.3681 | 0.00425 | -0.0718 | 86.6118
0.5 | 0.4253 | 0.00421 | -0.0723 | 101.0214
1 | 0.482 | 0.00424 | -0.0728 | 113.6792
1.5 | 0.538 | 0.00436 | -0.0733 | 123.3945
2 | 0.5925 | 0.00459 | -0.0737 | 129.085
2.5 | 0.6469 | 0.0051 | -0.074 | 126.8431
3 | 0.702 | 0.00532 | -0.0743 | 131.9549
3.5 | 0.7565 | 0.0055 | -0.0746 | 137.5455
4 | 0.8109 | 0.00566 | -0.0748 | 143.2686
4.5 | 0.862 | 0.00579 | -0.074 | 148.8774
5 | 0.9185 | 0.00604 | -0.0746 | 152.0695
5.5 | 0.9733 | 0.00635 | -0.0748 | 153.2756
6 | 1.0278 | 0.00666 | -0.075 | 154.3243
6.5 | 1.0821 | 0.00697 | -0.0751 | 155.2511
7 | 1.1356 | 0.00735 | -0.0752 | 154.5034
7.5 | 1.1886 | 0.00774 | -0.0752 | 153.5659
8 | 1.2409 | 0.00817 | -0.0751 | 151.8849
8.5 | 1.2922 | 0.00868 | -0.0748 | 148.871
9 | 1.3435 | 0.00911 | -0.0746 | 147.4753
9.5 | 1.3939 | 0.00958 | -0.0743 | 145.501
10 | 1.4422 | 0.0102 | -0.0737 | 141.3922
10.5 | 1.4888 | 0.0109 | -0.0727 | 136.5872
11 | 1.5351 | 0.01155 | -0.0718 | 132.9091
11.5 | 1.5798 | 0.01224 | -0.0707 | 129.0686
12 | 1.6226 | 0.01298 | -0.0692 | 125.0077
12.5 | 1.6627 | 0.01379 | -0.0674 | 120.5729
13 | 1.6996 | 0.01466 | -0.0652 | 115.9345
13.5 | 1.7222 | 0.0156 | -0.0602 | 110.3974
14 | 1.7405 | 0.01673 | -0.0551 | 104.0347
14.5 | 1.7629 | 0.018 | -0.0513 | 97.9389
15 | 1.7818 | 0.0197 | -0.0476 | 90.4467
15.5 | 1.8032 | 0.02143 | -0.0447 | 84.1437
16 | 1.8204 | 0.02359 | -0.0417 | 77.1683
16.5 | 1.8357 | 0.02608 | -0.039 | 70.3873
17 | 1.8513 | 0.02869 | -0.0368 | 64.5277
17.5 | 1.8662 | 0.03151 | -0.0349 | 59.2256
18 | 1.8711 | 0.0354 | -0.033 | 52.8559
18.5 | 1.8804 | 0.03912 | -0.0318 | 48.0675
19 | 1.8916 | 0.04291 | -0.0311 | 44.083
19.5 | 1.8875 | 0.04863 | -0.0307 | 38.8135
20 | 1.8843 | 0.05468 | -0.031 | 34.4605

## 139. Re 18M Mach 0.10 (1)
BIGFOIL.COM POLAR EXPORT
NACA64-509 a=0.5
NACA64-509 a=0.5 |  |  |  | Cl Max: | 1.158 | at alpha= | 8.5 | deg
JavaFoil+Calcfoil stall+Eppler ext transition |  |  |  | L/D Max: | 161.407 | at alpha= | 6 | deg
Re: | 18000000 |  |  | Cd Min: | 0.00454 | at alpha= | 0 | deg
Mach: | 0.1 |  |  | Cl=0 at alpha= | -3.1724 | deg
|  |  |  | @ Cl=0.1, Cd= | 0.0052197
|  |  |  | @ Cl=0.4, Cd= | 0.0045732
|  |  |  | @ Cl=0.6, Cd= | 0.0047507
alpha (deg) | Cl | Cd | Cm | Cl/Cd
-12.5 | -0.337 | 0.07959 | -0.028 | -4.236
-12 | -0.353 | 0.0758 | -0.028 | -4.653
-11.5 | -0.366 | 0.07147 | -0.028 | -5.128
-11 | -0.378 | 0.06815 | -0.028 | -5.546
-10.5 | -0.383 | 0.0642 | -0.028 | -5.965
-10 | -0.383 | 0.06058 | -0.028 | -6.319
-9.5 | -0.379 | 0.05688 | -0.029 | -6.666
-9 | -0.372 | 0.05345 | -0.029 | -6.953
-8.5 | -0.36 | 0.04967 | -0.031 | -7.254
-8 | -0.345 | 0.04599 | -0.032 | -7.5
-7.5 | -0.4 | 0.00662 | -0.059 | -60.365
-7 | -0.369 | 0.00656 | -0.06 | -56.245
-6.5 | -0.333 | 0.00641 | -0.06 | -51.975
-6 | -0.293 | 0.00631 | -0.061 | -46.375
-5.5 | -0.248 | 0.00615 | -0.061 | -40.273
-5 | -0.199 | 0.00597 | -0.061 | -33.38
-4.5 | -0.148 | 0.00583 | -0.062 | -25.306
-4 | -0.094 | 0.00577 | -0.062 | -16.227
-3.5 | -0.038 | 0.00564 | -0.062 | -6.683
-3 | 0.02 | 0.00559 | -0.063 | 3.496
-2.5 | 0.078 | 0.00525 | -0.063 | 14.788
-2 | 0.136 | 0.00517 | -0.064 | 26.347
-1.5 | 0.195 | 0.0051 | -0.064 | 38.202
-1 | 0.254 | 0.00472 | -0.064 | 53.769
-0.5 | 0.313 | 0.0047 | -0.065 | 66.579
0 | 0.372 | 0.00454 | -0.065 | 81.899
0.5 | 0.431 | 0.00461 | -0.066 | 93.447
1 | 0.489 | 0.00463 | -0.066 | 105.676
1.5 | 0.548 | 0.00467 | -0.066 | 117.251
2 | 0.606 | 0.00476 | -0.067 | 127.449
2.5 | 0.664 | 0.00495 | -0.067 | 134.143
3 | 0.72 | 0.00518 | -0.068 | 138.96
3.5 | 0.776 | 0.00549 | -0.068 | 141.464
4 | 0.832 | 0.00586 | -0.069 | 142.019
4.5 | 0.886 | 0.00581 | -0.069 | 152.516
5 | 0.938 | 0.00598 | -0.069 | 156.761
5.5 | 0.986 | 0.00617 | -0.07 | 159.935
6 | 1.032 | 0.00639 | -0.07 | 161.407
6.5 | 1.073 | 0.00847 | -0.071 | 126.719
7 | 1.11 | 0.00885 | -0.071 | 125.522
7.5 | 1.137 | 0.00927 | -0.072 | 122.654
8 | 1.153 | 0.00937 | -0.072 | 122.963
8.5 | 1.158 | 0.00983 | -0.072 | 117.838
9 | 1.154 | 0.01037 | -0.073 | 111.213
9.5 | 1.139 | 0.01098 | -0.073 | 103.717
10 | 1.114 | 0.01162 | -0.073 | 95.875
10.5 | 1.079 | 0.01256 | -0.074 | 85.881
11 | 1.036 | 0.01346 | -0.074 | 76.964
11.5 | 0.987 | 0.01452 | -0.074 | 67.962
12 | 0.936 | 0.01519 | -0.074 | 61.604
12.5 | 0.875 | 0.01737 | -0.074 | 50.361
13 | 0.819 | 0.01839 | -0.074 | 44.563
13.5 | 0.761 | 0.02029 | -0.074 | 37.508

## 140. Re 18M Mach 0.10 (2)
BIGFOIL.COM POLAR EXPORT
NACA64-509 a=0.5
NACA64-509 a=0.5 |  |  |  | Cl Max: | 1.8636 | at alpha= | 19 | deg
XFOIL ncrit=9 |  |  |  | L/D Max: | 155.335 | at alpha= | 6.5 | deg
Re: | 18000000 |  |  | Cd Min: | 0.06467 | at alpha= | 20 | deg
Mach: | 0.1 |  |  | Cl=0 at alpha= | -3.1997 | deg
|  |  |  | @ Cl=0.1, Cd= | 0.0045106
|  |  |  | @ Cl=0.4, Cd= | 0.0042294
|  |  |  | @ Cl=0.6, Cd= | 0.0046178
alpha (deg) | Cl | Cd | Cm | Cl/Cd
-15 | -1.2496 | 0.02662 | -0.0718 | -46.9421
-14.5 | -1.2269 | 0.02193 | -0.0708 | -55.9462
-14 | -1.1889 | 0.01899 | -0.0699 | -62.6066
-13.5 | -1.1446 | 0.0168 | -0.0692 | -68.131
-13 | -1.1 | 0.01434 | -0.0685 | -76.7085
-12.5 | -1.0503 | 0.01275 | -0.068 | -82.3765
-12 | -0.9979 | 0.0116 | -0.0676 | -86.0259
-11.5 | -0.9439 | 0.01076 | -0.0673 | -87.723
-11 | -0.8891 | 0.01004 | -0.0671 | -88.5558
-10.5 | -0.8337 | 0.0094 | -0.067 | -88.6915
-10 | -0.778 | 0.00882 | -0.0669 | -88.2086
-9.5 | -0.7219 | 0.00829 | -0.0668 | -87.0808
-9 | -0.6655 | 0.00782 | -0.0668 | -85.1023
-8.5 | -0.6095 | 0.00721 | -0.0668 | -84.5354
-8 | -0.5527 | 0.00681 | -0.0669 | -81.1601
-7.5 | -0.4955 | 0.00651 | -0.0671 | -76.1137
-7 | -0.4382 | 0.00623 | -0.0672 | -70.3371
-6.5 | -0.3808 | 0.00598 | -0.0674 | -63.6789
-6 | -0.3233 | 0.00573 | -0.0677 | -56.4223
-5.5 | -0.2658 | 0.00546 | -0.0679 | -48.6813
-5 | -0.2082 | 0.00523 | -0.0682 | -39.8088
-4.5 | -0.1505 | 0.00509 | -0.0685 | -29.5678
-4 | -0.0926 | 0.00494 | -0.0688 | -18.7449
-3 | 0.0231 | 0.00464 | -0.0696 | 4.9784
-2.5 | 0.0811 | 0.00454 | -0.07 | 17.8634
-2 | 0.139 | 0.00445 | -0.0704 | 31.236
-1.5 | 0.1968 | 0.00438 | -0.0709 | 44.9315
-1 | 0.2548 | 0.00432 | -0.0713 | 58.9815
-0.5 | 0.3126 | 0.00428 | -0.0718 | 73.0374
0 | 0.3704 | 0.00425 | -0.0722 | 87.1529
0.5 | 0.4279 | 0.00421 | -0.0727 | 101.639
1 | 0.485 | 0.00423 | -0.0732 | 114.6572
1.5 | 0.5413 | 0.00435 | -0.0737 | 124.4368
2 | 0.5961 | 0.00458 | -0.0741 | 130.1528
2.5 | 0.6508 | 0.00511 | -0.0744 | 127.3581
3 | 0.7062 | 0.00533 | -0.0747 | 132.4953
3.5 | 0.761 | 0.00551 | -0.075 | 138.1125
4 | 0.8157 | 0.00568 | -0.0751 | 143.6092
4.5 | 0.8668 | 0.0058 | -0.0743 | 149.4483
5 | 0.9241 | 0.00606 | -0.0749 | 152.4917
5.5 | 0.9793 | 0.00638 | -0.0751 | 153.4953
6 | 1.0342 | 0.0067 | -0.0752 | 154.3582
6.5 | 1.0889 | 0.00701 | -0.0753 | 155.3352
7 | 1.1428 | 0.0074 | -0.0753 | 154.4324
7.5 | 1.1961 | 0.00782 | -0.0752 | 152.954
8 | 1.2489 | 0.00825 | -0.075 | 151.3818
8.5 | 1.3007 | 0.00876 | -0.0747 | 148.4817
9 | 1.3525 | 0.00921 | -0.0744 | 146.8512
9.5 | 1.4031 | 0.00971 | -0.0739 | 144.5005
10 | 1.4502 | 0.01048 | -0.0728 | 138.3779
10.5 | 1.4983 | 0.0111 | -0.072 | 134.982
11 | 1.5444 | 0.01179 | -0.0708 | 130.9924
11.5 | 1.5888 | 0.01254 | -0.0694 | 126.6986
12 | 1.6307 | 0.01336 | -0.0676 | 122.0584
12.5 | 1.6694 | 0.01426 | -0.0653 | 117.0687
13 | 1.7011 | 0.01521 | -0.0618 | 111.8409
13.5 | 1.7158 | 0.01634 | -0.0554 | 105.0061
14 | 1.7358 | 0.01772 | -0.0509 | 97.9571
14.5 | 1.7585 | 0.01922 | -0.0473 | 91.4932
15 | 1.7755 | 0.02129 | -0.0436 | 83.396
15.5 | 1.7964 | 0.02326 | -0.0407 | 77.2313
16 | 1.8107 | 0.02589 | -0.0377 | 69.9382
16.5 | 1.8222 | 0.02893 | -0.035 | 62.9865
17 | 1.8359 | 0.03199 | -0.033 | 57.3898
17.5 | 1.8487 | 0.03527 | -0.0313 | 52.4157
18 | 1.8461 | 0.04033 | -0.0296 | 45.7749
18.5 | 1.8534 | 0.04475 | -0.0289 | 41.4168
19 | 1.8636 | 0.04908 | -0.0287 | 37.9707
19.5 | 1.8486 | 0.05678 | -0.0292 | 32.5572
20 | 1.8367 | 0.06467 | -0.0307 | 28.4011

## 141. Re 18M Mach 0.25 (1)
BIGFOIL.COM POLAR EXPORT
NACA64-509 a=0.5
NACA64-509 a=0.5 |  |  |  | Cl Max: | 1.147 | at alpha= | 8 | deg
JavaFoil+Calcfoil stall+Eppler ext transition |  |  |  | L/D Max: | 160.139 | at alpha= | 5.5 | deg
Re: | 18000000 |  |  | Cd Min: | 0.00462 | at alpha= | 0.5 | deg
Mach: | 0.25 |  |  | Cl=0 at alpha= | -3.1695 | deg
|  |  |  | @ Cl=0.1, Cd= | 0.0052433
|  |  |  | @ Cl=0.4, Cd= | 0.08293
|  |  |  | @ Cl=0.6, Cd= | 0.08293
alpha (deg) | Cl | Cd | Cm | Cl/Cd
-13.5 | -0.059 | 0.08823 | -0.029 | -0.666
-13 | -0.056 | 0.08523 | -0.029 | -0.656
-12.5 | -0.053 | 0.08009 | -0.029 | -0.663
-12 | -0.098 | 0.0796 | -0.028 | -1.233
-11.5 | -0.165 | 0.07356 | -0.029 | -2.248
-11 | -0.214 | 0.06893 | -0.029 | -3.097
-10.5 | -0.248 | 0.0638 | -0.03 | -3.893
-10 | -0.274 | 0.0611 | -0.03 | -4.481
-9.5 | -0.293 | 0.05826 | -0.029 | -5.027
-9 | -0.306 | 0.05453 | -0.03 | -5.605
-8.5 | -0.311 | 0.05147 | -0.03 | -6.045
-8 | -0.31 | 0.04838 | -0.03 | -6.4
-7.5 | -0.302 | 0.0445 | -0.032 | -6.775
-7 | -0.286 | 0.04198 | -0.033 | -6.803
-6.5 | -0.263 | 0.04018 | -0.032 | -6.539
-6 | -0.238 | 0.03379 | -0.04 | -7.044
-5.5 | -0.248 | 0.00623 | -0.063 | -39.818
-5 | -0.201 | 0.00609 | -0.063 | -33.046
-4.5 | -0.15 | 0.00594 | -0.063 | -25.274
-4 | -0.096 | 0.0058 | -0.064 | -16.465
-3.5 | -0.039 | 0.00566 | -0.064 | -6.822
-3 | 0.02 | 0.00562 | -0.065 | 3.565
-2.5 | 0.08 | 0.00526 | -0.065 | 15.162
-2 | 0.14 | 0.00521 | -0.065 | 26.843
-1.5 | 0.2 | 0.0051 | -0.066 | 39.299
-1 | 0.261 | 0.00471 | -0.066 | 55.395
-0.5 | 0.321 | 0.0047 | -0.067 | 68.463
0 | 0.382 | 0.00471 | -0.067 | 81.157
0.5 | 0.443 | 0.00462 | -0.067 | 95.891
1 | 0.503 | 0.00464 | -0.068 | 108.273
1.5 | 0.563 | 0.00474 | -0.068 | 118.79
2 | 0.623 | 0.00477 | -0.069 | 130.496
2.5 | 0.683 | 0.00499 | -0.069 | 136.927
3 | 0.739 | 0.00523 | -0.07 | 141.391
3.5 | 0.797 | 0.00515 | -0.07 | 154.809
4 | 0.854 | 0.00546 | -0.07 | 156.295
4.5 | 0.909 | 0.00591 | -0.071 | 153.882
5 | 0.961 | 0.00609 | -0.071 | 157.806
5.5 | 1.01 | 0.00631 | -0.072 | 160.139
6 | 1.054 | 0.00835 | -0.072 | 126.242
6.5 | 1.093 | 0.00879 | -0.073 | 124.292
7 | 1.126 | 0.00924 | -0.073 | 121.875
7.5 | 1.145 | 0.00971 | -0.073 | 117.868
8 | 1.147 | 0.00991 | -0.074 | 115.722
8.5 | 1.134 | 0.01051 | -0.074 | 107.917
9 | 1.103 | 0.01118 | -0.075 | 98.689
9.5 | 1.056 | 0.01195 | -0.075 | 88.327
10 | 0.991 | 0.01287 | -0.075 | 76.98
10.5 | 0.908 | 0.01421 | -0.075 | 63.886
11 | 0.816 | 0.01498 | -0.075 | 54.487
11.5 | 0.701 | 0.0187 | -0.074 | 37.518
12 | 0.512 | 0.06772 | -0.051 | 7.564
12.5 | 0.415 | 0.07067 | -0.052 | 5.872
13 | 0.304 | 0.08293 | -0.045 | 3.665

## 142. Re 18M Mach 0.25 (2)
BIGFOIL.COM POLAR EXPORT
NACA64-509 a=0.5
NACA64-509 a=0.5 |  |  |  | Cl Max: | 1.6332 | at alpha= | 13 | deg
XFOIL ncrit=9 |  |  |  | L/D Max: | 155.421 | at alpha= | 6.5 | deg
Re: | 18000000 |  |  | Cd Min: | 0.17299 | at alpha= | -15 | deg
Mach: | 0.25 |  |  | Cl=0 at alpha= | -3.1928 | deg
|  |  |  | @ Cl=0.1, Cd= | 0.0045265
|  |  |  | @ Cl=0.4, Cd= | 0.0042227
|  |  |  | @ Cl=0.6, Cd= | 0.0044674
alpha (deg) | Cl | Cd | Cm | Cl/Cd
-15 | -0.5262 | 0.17299 | 0.0098 | -3.0418
-14.5 | -0.5071 | 0.16648 | 0.0057 | -3.046
-14 | -0.4898 | 0.15928 | 0.0014 | -3.0751
-13.5 | -0.4727 | 0.15209 | -0.0027 | -3.108
-13 | -0.4928 | 0.13214 | -0.0107 | -3.7294
-12.5 | -0.4788 | 0.12483 | -0.0149 | -3.8356
-12 | -0.4692 | 0.11659 | -0.0194 | -4.0244
-11.5 | -0.4482 | 0.11169 | -0.0225 | -4.0129
-11 | -0.4782 | 0.09519 | -0.0311 | -5.0236
-10.5 | -0.5065 | 0.08161 | -0.039 | -6.2063
-10 | -0.8151 | 0.01503 | -0.0773 | -54.2315
-9.5 | -0.7655 | 0.01135 | -0.0762 | -67.4449
-9 | -0.7065 | 0.00982 | -0.0751 | -71.945
-7.5 | -0.5241 | 0.0071 | -0.0726 | -73.8169
-7 | -0.4627 | 0.00664 | -0.0721 | -69.6837
-6.5 | -0.4013 | 0.00629 | -0.0718 | -63.7997
-5 | -0.2186 | 0.00536 | -0.0713 | -40.7836
-4.5 | -0.158 | 0.00516 | -0.0714 | -30.6202
-3 | 0.0233 | 0.00467 | -0.072 | 4.9893
-2.5 | 0.0834 | 0.00455 | -0.0723 | 18.3297
-1.5 | 0.2034 | 0.00438 | -0.0731 | 46.4384
-1 | 0.2633 | 0.00432 | -0.0735 | 60.9491
-0.5 | 0.3231 | 0.00427 | -0.074 | 75.6674
0 | 0.3828 | 0.00424 | -0.0745 | 90.283
0.5 | 0.4423 | 0.00418 | -0.075 | 105.8134
1 | 0.5012 | 0.0042 | -0.0755 | 119.3333
1.5 | 0.5595 | 0.00431 | -0.076 | 129.8144
2 | 0.6161 | 0.00453 | -0.0764 | 136.0044
2.5 | 0.6722 | 0.00513 | -0.0766 | 131.0331
3.5 | 0.7857 | 0.0056 | -0.077 | 140.3036
4 | 0.8421 | 0.00579 | -0.077 | 145.4404
4.5 | 0.8942 | 0.00591 | -0.0758 | 151.3029
5 | 0.9552 | 0.00619 | -0.0766 | 154.3134
5.5 | 1.0126 | 0.00653 | -0.0765 | 155.0689
6 | 1.0697 | 0.0069 | -0.0764 | 155.029
6.5 | 1.1268 | 0.00725 | -0.0762 | 155.4207
7 | 1.183 | 0.00768 | -0.0758 | 154.0365
7.5 | 1.2383 | 0.00819 | -0.0753 | 151.1966
8 | 1.2933 | 0.00871 | -0.0745 | 148.4845
8.5 | 1.348 | 0.00922 | -0.0737 | 146.2039
9 | 1.4008 | 0.00984 | -0.0725 | 142.3577
9.5 | 1.4503 | 0.0107 | -0.0706 | 135.5421
10 | 1.4973 | 0.01166 | -0.0684 | 128.4134
10.5 | 1.5422 | 0.01267 | -0.0657 | 121.7206
11 | 1.5797 | 0.01402 | -0.0619 | 112.6748
11.5 | 1.6032 | 0.01547 | -0.0557 | 103.6328
12 | 1.6141 | 0.01732 | -0.0483 | 93.1928
12.5 | 1.6261 | 0.01982 | -0.0423 | 82.0434
13 | 1.6332 | 0.02311 | -0.0368 | 70.6707
13.5 | 1.6272 | 0.02784 | -0.0314 | 58.4483
14 | 1.6203 | 0.03304 | -0.0274 | 49.0406
14.5 | 1.6115 | 0.03885 | -0.0246 | 41.4801
15 | 1.5754 | 0.04808 | -0.0232 | 32.7662
15.5 | 1.552 | 0.05709 | -0.0239 | 27.1851
16 | 1.5112 | 0.0696 | -0.0273 | 21.7126
16.5 | 1.4669 | 0.0845 | -0.0338 | 17.3598
17 | 1.434 | 0.0994 | -0.0418 | 14.4266
17.5 | 1.4065 | 0.11494 | -0.0513 | 12.2368
18 | 1.352 | 0.13831 | -0.0667 | 9.7751

## 143. Re 18M Mach 0.50 (1)
BIGFOIL.COM POLAR EXPORT
NACA64-509 a=0.5
NACA64-509 a=0.5 |  |  |  | Cl Max: | 1.201 | at alpha= | 20 | deg
JavaFoil+Calcfoil stall+Eppler ext transition |  |  |  | L/D Max: | 161.604 | at alpha= | 3 | deg
Re: | 18000000 |  |  | Cd Min: | 0.00465 | at alpha= | 0.5 | deg
Mach: | 0.5 |  |  | Cl=0 at alpha= | -3.1719 | deg
|  |  |  | @ Cl=0.1, Cd= | 0.0050085
|  |  |  | @ Cl=0.4, Cd= | 0.0046938
|  |  |  | @ Cl=0.6, Cd= | 0.004751
alpha (deg) | Cl | Cd | Cm | Cl/Cd
-20 | -0.907 | 0.15984 | -0.035 | -5.674
-19.5 | -0.88 | 0.15482 | -0.035 | -5.684
-19 | -0.854 | 0.14535 | -0.035 | -5.874
-18.5 | -0.827 | 0.13636 | -0.036 | -6.067
-18 | -0.8 | 0.13574 | -0.035 | -5.897
-17.5 | -0.774 | 0.12799 | -0.035 | -6.044
-17 | -0.746 | 0.1233 | -0.035 | -6.051
-16.5 | -0.721 | 0.11329 | -0.036 | -6.361
-16 | -0.694 | 0.10782 | -0.036 | -6.434
-15.5 | -0.669 | 0.09814 | -0.037 | -6.814
-15 | -0.657 | 0.07519 | -0.044 | -8.738
-14.5 | -0.612 | 0.0965 | -0.035 | -6.341
-14 | -0.586 | 0.08771 | -0.037 | -6.686
-13.5 | -0.562 | 0.07942 | -0.039 | -7.08
-13 | -0.54 | 0.07012 | -0.042 | -7.695
-12.5 | -0.521 | 0.05801 | -0.046 | -8.976
-12 | -0.525 | 0.03027 | -0.055 | -17.336
-11.5 | -0.449 | 0.07282 | -0.035 | -6.169
-11 | -0.422 | 0.06976 | -0.034 | -6.045
-10.5 | -0.396 | 0.06324 | -0.036 | -6.259
-10 | -0.37 | 0.0576 | -0.038 | -6.427
-9.5 | -0.347 | 0.04944 | -0.043 | -7.021
-9 | -0.383 | 0.00866 | -0.066 | -44.288
-8.5 | -0.355 | 0.00759 | -0.067 | -46.803
-8 | -0.26 | 0.05061 | -0.034 | -5.132
-7.5 | -0.233 | 0.04743 | -0.033 | -4.907
-7 | -0.206 | 0.04364 | -0.035 | -4.726
-6.5 | -0.18 | 0.03922 | -0.039 | -4.598
-6 | -0.189 | 0.0066 | -0.07 | -28.58
-5.5 | -0.125 | 0.03759 | -0.035 | -3.333
-5 | -0.098 | 0.03591 | -0.035 | -2.737
-4.5 | -0.113 | 0.03452 | -0.034 | -3.281
-4 | -0.081 | 0.02965 | -0.043 | -2.732
-3.5 | -0.042 | 0.00571 | -0.072 | -7.292
-3 | 0.022 | 0.00553 | -0.072 | 3.98
-2.5 | 0.088 | 0.00503 | -0.073 | 17.555
-2 | 0.155 | 0.00491 | -0.073 | 31.699
-1.5 | 0.223 | 0.00481 | -0.073 | 46.357
-1 | 0.291 | 0.00472 | -0.074 | 61.734
-0.5 | 0.359 | 0.00473 | -0.074 | 75.963
0 | 0.427 | 0.00467 | -0.075 | 91.439
0.5 | 0.495 | 0.00465 | -0.075 | 106.33
1 | 0.562 | 0.0047 | -0.076 | 119.637
1.5 | 0.629 | 0.00479 | -0.076 | 131.214
2 | 0.696 | 0.00498 | -0.077 | 139.877
2.5 | 0.763 | 0.00483 | -0.077 | 158.015
3 | 0.825 | 0.0051 | -0.078 | 161.604
3.5 | 0.888 | 0.00554 | -0.078 | 160.206
4 | 0.949 | 0.00789 | -0.079 | 120.367
4.5 | 1.007 | 0.00832 | -0.079 | 121.042
5 | 1.058 | 0.00881 | -0.08 | 120.145
5.5 | 1.098 | 0.00934 | -0.08 | 117.502
6 | 1.12 | 0.01003 | -0.08 | 111.625
6.5 | 1.108 | 0.01082 | -0.081 | 102.405
7 | 1.006 | 0.01164 | -0.081 | 86.414
7.5 | 0.689 | 0.0127 | -0.081 | 54.282
8 | 0.717 | 0.01355 | -0.081 | 52.943
8.5 | 0.749 | 0.01363 | -0.082 | 54.939
9 | 0.775 | 0.01521 | -0.082 | 50.956
9.5 | 0.669 | 0.06006 | -0.046 | 11.139
10 | 0.836 | 0.01579 | -0.083 | 52.948
10.5 | 0.863 | 0.01755 | -0.083 | 49.142
11 | 0.88 | 0.02133 | -0.082 | 41.248
11.5 | 0.772 | 0.07584 | -0.049 | 10.182
12 | 0.945 | 0.02122 | -0.084 | 44.52
12.5 | 0.964 | 0.02515 | -0.083 | 38.318
13 | 0.899 | 0.06104 | -0.069 | 14.73
13.5 | 1.025 | 0.02525 | -0.084 | 40.613
14 | 1.041 | 0.03051 | -0.083 | 34.123
14.5 | 1.048 | 0.03968 | -0.081 | 26.409
15 | 1.056 | 0.05035 | -0.079 | 20.971
15.5 | 0.974 | 0.11724 | -0.052 | 8.304
16 | 1.002 | 0.12163 | -0.055 | 8.234
16.5 | 1.026 | 0.13446 | -0.055 | 7.633
17 | 1.053 | 0.13917 | -0.057 | 7.568
17.5 | 1.075 | 0.14967 | -0.056 | 7.184
18 | 1.101 | 0.15484 | -0.057 | 7.114
18.5 | 1.127 | 0.16656 | -0.058 | 6.766
19 | 1.154 | 0.16854 | -0.06 | 6.845
19.5 | 1.176 | 0.18282 | -0.059 | 6.431
20 | 1.201 | 0.1889 | -0.06 | 6.36

## 144. Re 18M Mach 0.50 (2)
BIGFOIL.COM POLAR EXPORT
NACA64-509 a=0.5
NACA64-509 a=0.5 |  |  |  | Cl Max: | 1.3555 | at alpha= | 7 | deg
XFOIL ncrit=9 |  |  |  | L/D Max: | 162.156 | at alpha= | 2 | deg
Re: | 18000000 |  |  | Cd Min: | 0.1014 | at alpha= | 12 | deg
Mach: | 0.5 |  |  | Cl=0 at alpha= | -99 | deg
|  |  |  | @ Cl=0.1, Cd= | 0.00424
|  |  |  | @ Cl=0.4, Cd= | 0.00424
|  |  |  | @ Cl=0.6, Cd= | 0.0041569
alpha (deg) | Cl | Cd | Cm | Cl/Cd
0 | 0.4391 | 0.00424 | -0.0845 | 103.5613
0.5 | 0.5073 | 0.00418 | -0.0851 | 121.3636
1 | 0.5753 | 0.00411 | -0.0857 | 139.9757
2 | 0.707 | 0.00436 | -0.0866 | 162.156
2.5 | 0.7688 | 0.00526 | -0.0864 | 146.1597
3 | 0.833 | 0.00565 | -0.0863 | 147.4336
3.5 | 0.8966 | 0.00601 | -0.0858 | 149.1847
4 | 0.96 | 0.00627 | -0.0847 | 153.11
4.5 | 1.0258 | 0.00652 | -0.0837 | 157.3313
5 | 1.0931 | 0.00694 | -0.0827 | 157.5072
5.5 | 1.1603 | 0.0074 | -0.0813 | 156.7973
6 | 1.2275 | 0.00791 | -0.0795 | 155.1833
6.5 | 1.2935 | 0.00854 | -0.0769 | 151.4637
7 | 1.3555 | 0.00945 | -0.0729 | 143.4392
8 | 1.3484 | 0.01594 | -0.0478 | 84.5922
8.5 | 1.3389 | 0.02216 | -0.0381 | 60.4197
9 | 1.3151 | 0.02969 | -0.0304 | 44.2944
9.5 | 1.2813 | 0.03793 | -0.0255 | 33.7806
10 | 1.2425 | 0.04749 | -0.0239 | 26.1634
10.5 | 1.2068 | 0.05811 | -0.0256 | 20.7675
11 | 1.1688 | 0.07088 | -0.0308 | 16.4898
11.5 | 1.1357 | 0.08523 | -0.039 | 13.3251
12 | 1.1073 | 0.1014 | -0.0499 | 10.9201

## 145. Re 20M Mach 0.00 (1)
BIGFOIL.COM POLAR EXPORT
NACA64-509 a=0.5
NACA64-509 a=0.5 |  |  |  | Cl Max: | 1.161 | at alpha= | 8.5 | deg
JavaFoil+Calcfoil stall+Eppler ext transition |  |  |  | L/D Max: | 166.521 | at alpha= | 6.5 | deg
Re: | 20000000 |  |  | Cd Min: | 0.00468 | at alpha= | 0.5 | deg
Mach: | 0 |  |  | Cl=0 at alpha= | -3.1667 | deg
|  |  |  | @ Cl=0.1, Cd= | 0.0051749
|  |  |  | @ Cl=0.4, Cd= | 0.0047685
|  |  |  | @ Cl=0.6, Cd= | 0.0049122
alpha (deg) | Cl | Cd | Cm | Cl/Cd
-12.5 | -0.364 | 0.07947 | -0.028 | -4.581
-12 | -0.377 | 0.07504 | -0.028 | -5.019
-11.5 | -0.387 | 0.07115 | -0.028 | -5.444
-11 | -0.396 | 0.06791 | -0.028 | -5.825
-10.5 | -0.398 | 0.06405 | -0.028 | -6.211
-10 | -0.395 | 0.0606 | -0.028 | -6.517
-9.5 | -0.389 | 0.05677 | -0.029 | -6.848
-9 | -0.379 | 0.0529 | -0.03 | -7.173
-8.5 | -0.366 | 0.04885 | -0.031 | -7.499
-8 | -0.35 | 0.04429 | -0.034 | -7.911
-7.5 | -0.403 | 0.00663 | -0.059 | -60.768
-7 | -0.371 | 0.00649 | -0.06 | -57.203
-6.5 | -0.334 | 0.00637 | -0.06 | -52.406
-6 | -0.293 | 0.00625 | -0.06 | -46.864
-5.5 | -0.247 | 0.00608 | -0.061 | -40.673
-5 | -0.199 | 0.00592 | -0.061 | -33.582
-4.5 | -0.147 | 0.00578 | -0.061 | -25.473
-4 | -0.093 | 0.00568 | -0.062 | -16.418
-3.5 | -0.038 | 0.00559 | -0.062 | -6.718
-3 | 0.019 | 0.00552 | -0.063 | 3.526
-2.5 | 0.077 | 0.00521 | -0.063 | 14.839
-2 | 0.136 | 0.00512 | -0.063 | 26.463
-1.5 | 0.194 | 0.00506 | -0.064 | 38.346
-1 | 0.253 | 0.00501 | -0.064 | 50.386
-0.5 | 0.311 | 0.00473 | -0.064 | 65.826
0 | 0.37 | 0.00486 | -0.065 | 76.132
0.5 | 0.429 | 0.00468 | -0.065 | 91.597
1 | 0.487 | 0.00468 | -0.066 | 103.967
1.5 | 0.545 | 0.00477 | -0.066 | 114.239
2 | 0.603 | 0.00492 | -0.067 | 122.553
2.5 | 0.661 | 0.00501 | -0.067 | 131.876
3 | 0.716 | 0.00518 | -0.067 | 138.378
3.5 | 0.772 | 0.00546 | -0.068 | 141.581
4 | 0.828 | 0.00579 | -0.068 | 142.954
4.5 | 0.882 | 0.00573 | -0.069 | 153.756
5 | 0.933 | 0.00589 | -0.069 | 158.513
5.5 | 0.982 | 0.00608 | -0.07 | 161.53
6 | 1.028 | 0.00622 | -0.07 | 165.221
6.5 | 1.069 | 0.00642 | -0.07 | 166.521
7 | 1.107 | 0.00864 | -0.071 | 128.17
7.5 | 1.135 | 0.00904 | -0.071 | 125.479
8 | 1.152 | 0.00948 | -0.072 | 121.584
8.5 | 1.161 | 0.00954 | -0.072 | 121.664
9 | 1.16 | 0.01008 | -0.072 | 115.01
9.5 | 1.149 | 0.01067 | -0.073 | 107.695
10 | 1.129 | 0.01125 | -0.073 | 100.326
10.5 | 1.099 | 0.01212 | -0.073 | 90.722
11 | 1.064 | 0.01272 | -0.074 | 83.667
11.5 | 1.022 | 0.01352 | -0.074 | 75.547
12 | 0.974 | 0.01465 | -0.074 | 66.452
12.5 | 0.921 | 0.01624 | -0.074 | 56.742
13 | 0.869 | 0.01747 | -0.074 | 49.769
13.5 | 0.817 | 0.01892 | -0.074 | 43.21

## 146. Re 20M Mach 0.00 (2)
BIGFOIL.COM POLAR EXPORT
NACA64-509 a=0.5
NACA64-509 a=0.5 |  |  |  | Cl Max: | 1.91 | at alpha= | 19 | deg
XFOIL ncrit=9 |  |  |  | L/D Max: | 158.102 | at alpha= | 6.5 | deg
Re: | 20000000 |  |  | Cd Min: | 0.05175 | at alpha= | 20 | deg
Mach: | 0 |  |  | Cl=0 at alpha= | -3.2 | deg
|  |  |  | @ Cl=0.1, Cd= | 0.0044495
|  |  |  | @ Cl=0.4, Cd= | 0.00423
|  |  |  | @ Cl=0.6, Cd= | 0.0048044
alpha (deg) | Cl | Cd | Cm | Cl/Cd
-17.5 | -1.4106 | 0.03259 | -0.0727 | -43.2832
-17 | -1.414 | 0.02791 | -0.0704 | -50.6628
-16.5 | -1.3921 | 0.02464 | -0.069 | -56.4976
-16 | -1.36 | 0.02203 | -0.068 | -61.734
-15.5 | -1.3216 | 0.01992 | -0.0672 | -66.3454
-15 | -1.2793 | 0.01812 | -0.0666 | -70.6015
-14.5 | -1.2356 | 0.01629 | -0.0661 | -75.8502
-14 | -1.1893 | 0.01472 | -0.0657 | -80.7948
-13.5 | -1.1413 | 0.0133 | -0.0654 | -85.812
-13 | -1.0915 | 0.01213 | -0.0652 | -89.9835
-12.5 | -1.0397 | 0.01126 | -0.065 | -92.3357
-12 | -0.9869 | 0.01054 | -0.065 | -93.6338
-11.5 | -0.9333 | 0.0099 | -0.065 | -94.2727
-11 | -0.8792 | 0.00933 | -0.065 | -94.2337
-10.5 | -0.8247 | 0.00881 | -0.0651 | -93.6095
-10 | -0.7697 | 0.00833 | -0.0652 | -92.401
-9.5 | -0.7145 | 0.00788 | -0.0653 | -90.6726
-9 | -0.6591 | 0.0074 | -0.0655 | -89.0676
-8.5 | -0.6036 | 0.00691 | -0.0656 | -87.3517
-8 | -0.5474 | 0.00659 | -0.0659 | -83.0653
-7.5 | -0.491 | 0.0063 | -0.0661 | -77.9365
-7 | -0.4344 | 0.00606 | -0.0664 | -71.6832
-6.5 | -0.3776 | 0.00581 | -0.0667 | -64.9914
-6 | -0.3207 | 0.0056 | -0.067 | -57.2679
-5.5 | -0.2637 | 0.00533 | -0.0673 | -49.4747
-5 | -0.2066 | 0.00513 | -0.0676 | -40.2729
-4.5 | -0.1493 | 0.00499 | -0.068 | -29.9198
-4 | -0.0919 | 0.00485 | -0.0684 | -18.9485
-3.5 | -0.0345 | 0.00473 | -0.0687 | -7.2939
-3 | 0.023 | 0.00455 | -0.0691 | 5.0549
-2.5 | 0.0805 | 0.00448 | -0.0696 | 17.9688
-2 | 0.1381 | 0.00439 | -0.07 | 31.4579
-1.5 | 0.1956 | 0.00432 | -0.0704 | 45.2778
-1 | 0.2531 | 0.00428 | -0.0709 | 59.1355
-0.5 | 0.3106 | 0.00424 | -0.0714 | 73.2547
0 | 0.368 | 0.00423 | -0.0718 | 86.9976
0.5 | 0.4251 | 0.00423 | -0.0723 | 100.4965
1 | 0.4817 | 0.0043 | -0.0728 | 112.0233
1.5 | 0.5376 | 0.00447 | -0.0732 | 120.2685
2 | 0.5919 | 0.00475 | -0.0737 | 124.6105
2.5 | 0.647 | 0.00512 | -0.074 | 126.3672
3 | 0.7022 | 0.00539 | -0.0743 | 130.2783
4 | 0.8116 | 0.00572 | -0.0749 | 141.8881
4.5 | 0.8658 | 0.00582 | -0.0749 | 148.7629
5 | 0.9192 | 0.00594 | -0.0747 | 154.7475
5.5 | 0.9741 | 0.00624 | -0.0749 | 156.1058
6 | 1.0286 | 0.00656 | -0.0751 | 156.7988
6.5 | 1.083 | 0.00685 | -0.0753 | 158.1022
7 | 1.1366 | 0.00723 | -0.0753 | 157.2061
7.5 | 1.1896 | 0.00763 | -0.0753 | 155.9109
8 | 1.2421 | 0.00803 | -0.0753 | 154.6824
9 | 1.3452 | 0.00894 | -0.0749 | 150.4698
9.5 | 1.3957 | 0.00941 | -0.0746 | 148.3209
10 | 1.4433 | 0.01011 | -0.0738 | 142.7596
10.5 | 1.4916 | 0.01067 | -0.0732 | 139.7938
11 | 1.5384 | 0.01129 | -0.0723 | 136.2622
11.5 | 1.5838 | 0.01195 | -0.0713 | 132.5356
12 | 1.6273 | 0.01266 | -0.07 | 128.5387
12.5 | 1.6685 | 0.01343 | -0.0683 | 124.2368
13 | 1.7068 | 0.01426 | -0.0663 | 119.6914
13.5 | 1.7371 | 0.01515 | -0.0628 | 114.6601
14 | 1.7532 | 0.01616 | -0.0569 | 108.4901
14.5 | 1.7748 | 0.01736 | -0.0528 | 102.235
15 | 1.7946 | 0.01892 | -0.049 | 94.852
15.5 | 1.816 | 0.02056 | -0.0459 | 88.3268
16 | 1.8343 | 0.02258 | -0.0429 | 81.2356
16.5 | 1.8507 | 0.02489 | -0.0401 | 74.3552
17 | 1.8668 | 0.02739 | -0.0378 | 68.1563
17.5 | 1.8816 | 0.03013 | -0.0358 | 62.4494
18 | 1.889 | 0.03369 | -0.0337 | 56.0701
18.5 | 1.8991 | 0.03724 | -0.0324 | 50.9962
19 | 1.91 | 0.04093 | -0.0315 | 46.665
19.5 | 1.909 | 0.04615 | -0.0308 | 41.3651
20 | 1.9079 | 0.05175 | -0.0308 | 36.8676

## 147. Re 20M Mach 0.10 (1)
BIGFOIL.COM POLAR EXPORT
NACA64-509 a=0.5
NACA64-509 a=0.5 |  |  |  | Cl Max: | 1.159 | at alpha= | 8.5 | deg
JavaFoil+Calcfoil stall+Eppler ext transition |  |  |  | L/D Max: | 165.641 | at alpha= | 6.5 | deg
Re: | 20000000 |  |  | Cd Min: | 0.00468 | at alpha= | 0.5 | deg
Mach: | 0.1 |  |  | Cl=0 at alpha= | -3.1724 | deg
|  |  |  | @ Cl=0.1, Cd= | 0.0051559
|  |  |  | @ Cl=0.4, Cd= | 0.0047798
|  |  |  | @ Cl=0.6, Cd= | 0.0048865
alpha (deg) | Cl | Cd | Cm | Cl/Cd
-12.5 | -0.337 | 0.07954 | -0.028 | -4.239
-12 | -0.353 | 0.07503 | -0.028 | -4.701
-11.5 | -0.367 | 0.07105 | -0.028 | -5.159
-11 | -0.378 | 0.06832 | -0.028 | -5.533
-10.5 | -0.383 | 0.06378 | -0.028 | -6.006
-10 | -0.383 | 0.06086 | -0.028 | -6.287
-9.5 | -0.379 | 0.0571 | -0.028 | -6.637
-9 | -0.371 | 0.05399 | -0.029 | -6.879
-8.5 | -0.361 | 0.04926 | -0.031 | -7.32
-8 | -0.345 | 0.04572 | -0.033 | -7.549
-7.5 | -0.4 | 0.00665 | -0.059 | -60.185
-7 | -0.369 | 0.00651 | -0.06 | -56.713
-6.5 | -0.333 | 0.00638 | -0.06 | -52.278
-6 | -0.293 | 0.00628 | -0.061 | -46.626
-5.5 | -0.248 | 0.00608 | -0.061 | -40.723
-5 | -0.199 | 0.00593 | -0.061 | -33.605
-4.5 | -0.148 | 0.00579 | -0.062 | -25.521
-4 | -0.094 | 0.00568 | -0.062 | -16.471
-3.5 | -0.038 | 0.00558 | -0.062 | -6.765
-3 | 0.02 | 0.00555 | -0.063 | 3.522
-2.5 | 0.078 | 0.00519 | -0.063 | 14.959
-2 | 0.136 | 0.0051 | -0.064 | 26.687
-1.5 | 0.195 | 0.00506 | -0.064 | 38.502
-1 | 0.254 | 0.00504 | -0.064 | 50.401
-0.5 | 0.313 | 0.00473 | -0.065 | 66.112
0 | 0.372 | 0.00487 | -0.065 | 76.371
0.5 | 0.431 | 0.00468 | -0.066 | 91.996
1 | 0.489 | 0.0047 | -0.066 | 104.11
1.5 | 0.548 | 0.00477 | -0.066 | 114.841
2 | 0.606 | 0.0049 | -0.067 | 123.652
2.5 | 0.664 | 0.005 | -0.067 | 132.865
3 | 0.72 | 0.00522 | -0.068 | 137.992
3.5 | 0.776 | 0.00552 | -0.068 | 140.605
4 | 0.832 | 0.00577 | -0.069 | 144.058
4.5 | 0.886 | 0.00571 | -0.069 | 155.043
5 | 0.938 | 0.00589 | -0.069 | 159.253
5.5 | 0.986 | 0.00606 | -0.07 | 162.733
6 | 1.032 | 0.00628 | -0.07 | 164.165
6.5 | 1.073 | 0.00648 | -0.071 | 165.641
7 | 1.11 | 0.00871 | -0.071 | 127.468
7.5 | 1.137 | 0.00913 | -0.072 | 124.577
8 | 1.153 | 0.00956 | -0.072 | 120.632
8.5 | 1.159 | 0.00968 | -0.072 | 119.691
9 | 1.154 | 0.0102 | -0.073 | 113.13
9.5 | 1.139 | 0.01081 | -0.073 | 105.404
10 | 1.115 | 0.01145 | -0.073 | 97.359
10.5 | 1.08 | 0.01234 | -0.074 | 87.54
11 | 1.037 | 0.0132 | -0.074 | 78.617
11.5 | 0.988 | 0.01419 | -0.074 | 69.624
12 | 0.937 | 0.01484 | -0.074 | 63.163
12.5 | 0.877 | 0.01684 | -0.074 | 52.055
13 | 0.819 | 0.01832 | -0.074 | 44.712
13.5 | 0.761 | 0.02001 | -0.074 | 38.054

## 148. Re 20M Mach 0.10 (2)
BIGFOIL.COM POLAR EXPORT
NACA64-509 a=0.5
NACA64-509 a=0.5 |  |  |  | Cl Max: | 1.8858 | at alpha= | 19 | deg
XFOIL ncrit=9 |  |  |  | L/D Max: | 158.186 | at alpha= | 6.5 | deg
Re: | 20000000 |  |  | Cd Min: | 0.06068 | at alpha= | 20 | deg
Mach: | 0.1 |  |  | Cl=0 at alpha= | -3.1986 | deg
|  |  |  | @ Cl=0.1, Cd= | 0.0044471
|  |  |  | @ Cl=0.4, Cd= | 0.0042248
|  |  |  | @ Cl=0.6, Cd= | 0.0047709
alpha (deg) | Cl | Cd | Cm | Cl/Cd
-15.5 | -1.2777 | 0.02972 | -0.0729 | -42.9913
-15 | -1.2698 | 0.02374 | -0.0716 | -53.4878
-14.5 | -1.2366 | 0.02037 | -0.0706 | -60.7069
-14 | -1.1949 | 0.01794 | -0.0697 | -66.6054
-13.5 | -1.1486 | 0.01603 | -0.0691 | -71.6532
-13 | -1.1016 | 0.01404 | -0.0684 | -78.4615
-12.5 | -1.0514 | 0.01252 | -0.0679 | -83.9776
-12 | -0.9993 | 0.01131 | -0.0675 | -88.3554
-11.5 | -0.9452 | 0.01046 | -0.0673 | -90.3633
-11 | -0.8902 | 0.00976 | -0.0671 | -91.209
-10.5 | -0.8347 | 0.00915 | -0.0669 | -91.224
-10 | -0.7789 | 0.0086 | -0.0668 | -90.5698
-9.5 | -0.7227 | 0.00809 | -0.0668 | -89.3325
-9 | -0.6662 | 0.00764 | -0.0668 | -87.199
-8.5 | -0.6099 | 0.0071 | -0.0668 | -85.9014
-8 | -0.5531 | 0.00668 | -0.0669 | -82.7994
-7.5 | -0.4959 | 0.00637 | -0.067 | -77.8493
-7 | -0.4386 | 0.00611 | -0.0672 | -71.784
-6.5 | -0.3811 | 0.00586 | -0.0674 | -65.0341
-6 | -0.3236 | 0.00563 | -0.0676 | -57.4778
-5.5 | -0.266 | 0.00537 | -0.0679 | -49.5345
-5 | -0.2085 | 0.00515 | -0.0682 | -40.4854
-4 | -0.0928 | 0.00485 | -0.0688 | -19.134
-3 | 0.023 | 0.00456 | -0.0696 | 5.0439
-2 | 0.1389 | 0.00439 | -0.0704 | 31.6401
-1.5 | 0.1968 | 0.00432 | -0.0709 | 45.5556
-1 | 0.2547 | 0.00428 | -0.0713 | 59.5093
-0.5 | 0.3125 | 0.00424 | -0.0718 | 73.7028
0 | 0.3702 | 0.00423 | -0.0722 | 87.5177
0.5 | 0.4277 | 0.00422 | -0.0727 | 101.3507
1 | 0.4846 | 0.00429 | -0.0732 | 112.9604
1.5 | 0.5409 | 0.00446 | -0.0736 | 121.278
2 | 0.5955 | 0.00474 | -0.0741 | 125.6329
2.5 | 0.6508 | 0.00512 | -0.0744 | 127.1094
3.5 | 0.7615 | 0.00558 | -0.075 | 136.4695
4 | 0.8165 | 0.00574 | -0.0752 | 142.2474
4.5 | 0.871 | 0.00583 | -0.0752 | 149.3997
5 | 0.9249 | 0.00596 | -0.075 | 155.1846
5.5 | 0.9801 | 0.00627 | -0.0752 | 156.3158
6 | 1.035 | 0.00659 | -0.0753 | 157.0561
6.5 | 1.0899 | 0.00689 | -0.0755 | 158.1858
7 | 1.1439 | 0.00727 | -0.0755 | 157.3453
7.5 | 1.1972 | 0.00769 | -0.0754 | 155.6827
8 | 1.2501 | 0.00812 | -0.0752 | 153.9532
8.5 | 1.3023 | 0.0086 | -0.0749 | 151.4302
9 | 1.3542 | 0.00903 | -0.0747 | 149.9668
9.5 | 1.4049 | 0.00955 | -0.0742 | 147.1099
10 | 1.4528 | 0.01026 | -0.0732 | 141.5984
10.5 | 1.5013 | 0.01085 | -0.0724 | 138.3687
11 | 1.5481 | 0.01152 | -0.0714 | 134.3837
11.5 | 1.5932 | 0.01223 | -0.07 | 130.2698
12 | 1.6361 | 0.01301 | -0.0684 | 125.7571
12.5 | 1.6762 | 0.01386 | -0.0663 | 120.938
13 | 1.7124 | 0.01478 | -0.0637 | 115.8593
13.5 | 1.7295 | 0.01578 | -0.0575 | 109.6008
14 | 1.7489 | 0.01705 | -0.0526 | 102.5748
14.5 | 1.7714 | 0.01846 | -0.0488 | 95.9588
15 | 1.7896 | 0.02034 | -0.045 | 87.9843
15.5 | 1.8105 | 0.02224 | -0.042 | 81.4074
16 | 1.8264 | 0.02467 | -0.0389 | 74.0332
16.5 | 1.8399 | 0.02746 | -0.0361 | 67.0029
17 | 1.8539 | 0.03039 | -0.0339 | 61.0036
17.5 | 1.867 | 0.03356 | -0.032 | 55.6317
18 | 1.8681 | 0.0381 | -0.0302 | 49.0315
18.5 | 1.8755 | 0.04234 | -0.0292 | 44.2962
19 | 1.8858 | 0.04655 | -0.0288 | 40.5113
19.5 | 1.8752 | 0.05347 | -0.0288 | 35.0701
20 | 1.8663 | 0.06068 | -0.0298 | 30.7564

## 149. Re 20M Mach 0.25 (1)
BIGFOIL.COM POLAR EXPORT
NACA64-509 a=0.5
NACA64-509 a=0.5 |  |  |  | Cl Max: | 1.147 | at alpha= | 8 | deg
JavaFoil+Calcfoil stall+Eppler ext transition |  |  |  | L/D Max: | 163.828 | at alpha= | 6 | deg
Re: | 20000000 |  |  | Cd Min: | 0.0047 | at alpha= | -1 | deg
Mach: | 0.25 |  |  | Cl=0 at alpha= | -3.1695 | deg
|  |  |  | @ Cl=0.1, Cd= | 0.0051667
|  |  |  | @ Cl=0.4, Cd= | 0.08133
|  |  |  | @ Cl=0.6, Cd= | 0.08133
alpha (deg) | Cl | Cd | Cm | Cl/Cd
-13.5 | -0.059 | 0.08816 | -0.029 | -0.667
-13 | -0.056 | 0.08467 | -0.029 | -0.66
-12.5 | -0.053 | 0.08056 | -0.029 | -0.659
-12 | -0.098 | 0.07959 | -0.028 | -1.233
-11.5 | -0.165 | 0.0735 | -0.029 | -2.25
-11 | -0.214 | 0.06825 | -0.029 | -3.129
-10.5 | -0.249 | 0.06336 | -0.03 | -3.922
-10 | -0.274 | 0.06099 | -0.029 | -4.487
-9.5 | -0.293 | 0.05792 | -0.029 | -5.058
-9 | -0.306 | 0.05508 | -0.029 | -5.547
-8.5 | -0.311 | 0.05159 | -0.03 | -6.032
-8 | -0.31 | 0.04804 | -0.03 | -6.446
-7.5 | -0.301 | 0.04499 | -0.031 | -6.692
-7 | -0.286 | 0.04169 | -0.033 | -6.854
-6.5 | -0.263 | 0.03991 | -0.033 | -6.588
-6 | -0.29 | 0.0063 | -0.062 | -45.994
-5.5 | -0.248 | 0.0062 | -0.063 | -40.032
-5 | -0.201 | 0.00604 | -0.063 | -33.328
-4.5 | -0.15 | 0.00587 | -0.063 | -25.546
-4 | -0.096 | 0.00575 | -0.064 | -16.607
-3.5 | -0.039 | 0.00565 | -0.064 | -6.831
-3 | 0.02 | 0.00558 | -0.065 | 3.592
-2.5 | 0.08 | 0.00518 | -0.065 | 15.385
-2 | 0.14 | 0.00514 | -0.065 | 27.202
-1.5 | 0.2 | 0.00507 | -0.066 | 39.481
-1 | 0.261 | 0.0047 | -0.066 | 55.484
-0.5 | 0.321 | 0.00471 | -0.067 | 68.22
0 | 0.382 | 0.00487 | -0.067 | 78.576
0.5 | 0.443 | 0.0047 | -0.067 | 94.241
1 | 0.503 | 0.00471 | -0.068 | 106.669
1.5 | 0.563 | 0.00477 | -0.068 | 117.951
2 | 0.623 | 0.00494 | -0.069 | 126.205
2.5 | 0.683 | 0.00504 | -0.069 | 135.595
3 | 0.739 | 0.00527 | -0.07 | 140.166
3.5 | 0.797 | 0.00561 | -0.07 | 142.059
4 | 0.854 | 0.00561 | -0.07 | 152.162
4.5 | 0.909 | 0.00581 | -0.071 | 156.442
5 | 0.961 | 0.00601 | -0.071 | 160.046
5.5 | 1.01 | 0.0062 | -0.072 | 162.958
6 | 1.054 | 0.00643 | -0.072 | 163.828
6.5 | 1.093 | 0.00864 | -0.073 | 126.595
7 | 1.126 | 0.00911 | -0.073 | 123.661
7.5 | 1.145 | 0.00956 | -0.073 | 119.788
8 | 1.147 | 0.01005 | -0.074 | 114.205
8.5 | 1.134 | 0.01033 | -0.074 | 109.807
9 | 1.104 | 0.011 | -0.075 | 100.406
9.5 | 1.057 | 0.01179 | -0.075 | 89.601
10 | 0.992 | 0.01264 | -0.075 | 78.458
10.5 | 0.909 | 0.01391 | -0.075 | 65.383
11 | 0.817 | 0.01464 | -0.075 | 55.842
11.5 | 0.705 | 0.0177 | -0.074 | 39.834
12 | 0.567 | 0.03063 | -0.069 | 18.513
12.5 | 0.454 | 0.03532 | -0.069 | 12.851
13 | 0.305 | 0.08133 | -0.047 | 3.748

## 150. Re 20M Mach 0.25 (2)
BIGFOIL.COM POLAR EXPORT
NACA64-509 a=0.5
NACA64-509 a=0.5 |  |  |  | Cl Max: | 1.6475 | at alpha= | 13 | deg
XFOIL ncrit=9 |  |  |  | L/D Max: | 157.955 | at alpha= | 6.5 | deg
Re: | 20000000 |  |  | Cd Min: | 0.13197 | at alpha= | 18 | deg
Mach: | 0.25 |  |  | Cl=0 at alpha= | -3.1921 | deg
|  |  |  | @ Cl=0.1, Cd= | 0.004465
|  |  |  | @ Cl=0.4, Cd= | 0.0042013
|  |  |  | @ Cl=0.6, Cd= | 0.0046844
alpha (deg) | Cl | Cd | Cm | Cl/Cd
-13 | -0.4939 | 0.13179 | -0.0109 | -3.7476
-12.5 | -0.4801 | 0.1244 | -0.0151 | -3.8593
-12 | -0.498 | 0.10944 | -0.0229 | -4.5504
-11.5 | -0.4847 | 0.10287 | -0.0268 | -4.7118
-11 | -0.5309 | 0.08513 | -0.0371 | -6.2363
-10.5 | -0.5336 | 0.07706 | -0.0419 | -6.9245
-10 | -0.823 | 0.01324 | -0.0774 | -62.1601
-9.5 | -0.7681 | 0.01071 | -0.0761 | -71.718
-9 | -0.7081 | 0.0094 | -0.075 | -75.3298
-8.5 | -0.6471 | 0.00842 | -0.074 | -76.8527
-7.5 | -0.5246 | 0.00697 | -0.0726 | -75.2654
-7 | -0.4632 | 0.00649 | -0.0721 | -71.3713
-5 | -0.2188 | 0.00528 | -0.0713 | -41.4394
-4.5 | -0.1581 | 0.00506 | -0.0714 | -31.2451
-4 | -0.0976 | 0.00491 | -0.0715 | -19.8778
-3 | 0.0232 | 0.0046 | -0.072 | 5.0435
-2.5 | 0.0833 | 0.00449 | -0.0723 | 18.5523
-2 | 0.1434 | 0.0044 | -0.0727 | 32.5909
-1.5 | 0.2033 | 0.00432 | -0.0731 | 47.0602
-1 | 0.2632 | 0.00428 | -0.0735 | 61.4953
-0.5 | 0.323 | 0.00423 | -0.074 | 76.3593
0 | 0.3827 | 0.00421 | -0.0745 | 90.9026
0.5 | 0.4421 | 0.00418 | -0.075 | 105.7656
1 | 0.501 | 0.00424 | -0.0755 | 118.1604
1.5 | 0.559 | 0.00442 | -0.0759 | 126.4706
2.5 | 0.6722 | 0.00515 | -0.0766 | 130.5243
3.5 | 0.7864 | 0.00564 | -0.0771 | 139.4326
4 | 0.8432 | 0.00582 | -0.0772 | 144.8797
4.5 | 0.8994 | 0.00594 | -0.077 | 151.4141
5 | 0.9559 | 0.00609 | -0.0767 | 156.9622
5.5 | 1.0134 | 0.00642 | -0.0767 | 157.8505
6 | 1.0707 | 0.00678 | -0.0766 | 157.9204
6.5 | 1.1278 | 0.00714 | -0.0764 | 157.9552
7 | 1.1841 | 0.00757 | -0.076 | 156.4201
7.5 | 1.2396 | 0.00806 | -0.0754 | 153.7965
8 | 1.295 | 0.00855 | -0.0748 | 151.462
8.5 | 1.3499 | 0.00905 | -0.074 | 149.1602
9 | 1.4028 | 0.00969 | -0.0728 | 144.7678
9.5 | 1.4531 | 0.01049 | -0.0711 | 138.5224
10 | 1.5017 | 0.01136 | -0.069 | 132.1919
10.5 | 1.5478 | 0.01231 | -0.0665 | 125.7352
11 | 1.5874 | 0.01358 | -0.063 | 116.8925
11.5 | 1.6181 | 0.01502 | -0.0581 | 107.7297
12 | 1.6273 | 0.01667 | -0.05 | 97.6185
12.5 | 1.6398 | 0.01899 | -0.0437 | 86.3507
13 | 1.6475 | 0.0221 | -0.038 | 74.5475
13.5 | 1.6432 | 0.02655 | -0.0324 | 61.8908
14 | 1.638 | 0.03148 | -0.0281 | 52.033
14.5 | 1.6307 | 0.03701 | -0.025 | 44.0611
15 | 1.5965 | 0.0458 | -0.023 | 34.8581
15.5 | 1.5741 | 0.05439 | -0.0232 | 28.941
16 | 1.5344 | 0.06635 | -0.026 | 23.1258
16.5 | 1.4908 | 0.08064 | -0.0317 | 18.4871
17 | 1.4583 | 0.09497 | -0.0391 | 15.3554
17.5 | 1.4317 | 0.1098 | -0.0477 | 13.0392
18 | 1.3786 | 0.13197 | -0.0622 | 10.4463

## 151. Re 20M Mach 0.50 (1)
BIGFOIL.COM POLAR EXPORT
NACA64-509 a=0.5
NACA64-509 a=0.5 |  |  |  | Cl Max: | 1.201 | at alpha= | 20 | deg
JavaFoil+Calcfoil stall+Eppler ext transition |  |  |  | L/D Max: | 161.382 | at alpha= | 3.5 | deg
Re: | 20000000 |  |  | Cd Min: | 0.00468 | at alpha= | -0.5 | deg
Mach: | 0.5 |  |  | Cl=0 at alpha= | -3.1719 | deg
|  |  |  | @ Cl=0.1, Cd= | 0.0049423
|  |  |  | @ Cl=0.4, Cd= | 0.0047885
|  |  |  | @ Cl=0.6, Cd= | 0.0048454
alpha (deg) | Cl | Cd | Cm | Cl/Cd
-20 | -0.907 | 0.1636 | -0.035 | -5.542
-19.5 | -0.88 | 0.15834 | -0.035 | -5.556
-19 | -0.854 | 0.149 | -0.035 | -5.729
-18.5 | -0.827 | 0.14278 | -0.035 | -5.792
-18 | -0.8 | 0.14025 | -0.035 | -5.701
-17.5 | -0.772 | 0.13192 | -0.035 | -5.855
-17 | -0.745 | 0.12959 | -0.035 | -5.752
-16.5 | -0.719 | 0.119 | -0.035 | -6.044
-16 | -0.693 | 0.11099 | -0.035 | -6.241
-15.5 | -0.667 | 0.10201 | -0.036 | -6.541
-15 | -0.643 | 0.0919 | -0.038 | -6.993
-14.5 | -0.612 | 0.09587 | -0.036 | -6.386
-14 | -0.587 | 0.08721 | -0.037 | -6.731
-13.5 | -0.563 | 0.07837 | -0.039 | -7.184
-13 | -0.541 | 0.06828 | -0.043 | -7.925
-12.5 | -0.525 | 0.05358 | -0.048 | -9.806
-12 | -0.537 | 0.02322 | -0.058 | -23.126
-11.5 | -0.449 | 0.07201 | -0.035 | -6.239
-11 | -0.422 | 0.06931 | -0.034 | -6.086
-10.5 | -0.396 | 0.06308 | -0.036 | -6.274
-10 | -0.37 | 0.05719 | -0.038 | -6.477
-9.5 | -0.349 | 0.04777 | -0.044 | -7.297
-9 | -0.388 | 0.00767 | -0.067 | -50.629
-8.5 | -0.355 | 0.0075 | -0.068 | -47.399
-8 | -0.26 | 0.05048 | -0.034 | -5.146
-7.5 | -0.233 | 0.04721 | -0.034 | -4.931
-7 | -0.206 | 0.04329 | -0.036 | -4.768
-6.5 | -0.18 | 0.03893 | -0.04 | -4.636
-6 | -0.189 | 0.00658 | -0.07 | -28.652
-5.5 | -0.125 | 0.03742 | -0.036 | -3.349
-5 | -0.098 | 0.03586 | -0.035 | -2.742
-4.5 | -0.113 | 0.0343 | -0.035 | -3.302
-4 | -0.099 | 0.0054 | -0.071 | -18.389
-3.5 | -0.042 | 0.00565 | -0.072 | -7.373
-3 | 0.022 | 0.00547 | -0.072 | 4.027
-2.5 | 0.088 | 0.00496 | -0.073 | 17.795
-2 | 0.156 | 0.00486 | -0.073 | 31.997
-1.5 | 0.223 | 0.00477 | -0.073 | 46.818
-1 | 0.291 | 0.00475 | -0.074 | 61.355
-0.5 | 0.359 | 0.00468 | -0.074 | 76.813
0 | 0.427 | 0.00486 | -0.075 | 88.036
0.5 | 0.495 | 0.00476 | -0.075 | 103.966
1 | 0.562 | 0.0048 | -0.076 | 116.994
1.5 | 0.629 | 0.00488 | -0.076 | 128.978
2 | 0.696 | 0.00506 | -0.077 | 137.528
2.5 | 0.763 | 0.00489 | -0.077 | 156.207
3 | 0.825 | 0.00515 | -0.078 | 160.073
3.5 | 0.888 | 0.0055 | -0.078 | 161.382
4 | 0.949 | 0.00761 | -0.079 | 124.698
4.5 | 1.007 | 0.00819 | -0.079 | 122.913
5 | 1.059 | 0.00864 | -0.08 | 122.56
5.5 | 1.098 | 0.00919 | -0.08 | 119.53
6 | 1.12 | 0.00985 | -0.08 | 113.751
6.5 | 1.108 | 0.01063 | -0.081 | 104.235
7 | 1.006 | 0.01143 | -0.081 | 88.04
7.5 | 0.69 | 0.01245 | -0.081 | 55.395
8 | 0.718 | 0.0133 | -0.082 | 53.987
8.5 | 0.75 | 0.01338 | -0.082 | 56.03
9 | 0.776 | 0.0149 | -0.082 | 52.09
9.5 | 0.67 | 0.05952 | -0.047 | 11.249
10 | 0.837 | 0.01547 | -0.083 | 54.126
10.5 | 0.864 | 0.01715 | -0.083 | 50.34
11 | 0.882 | 0.0206 | -0.082 | 42.84
11.5 | 0.773 | 0.07558 | -0.049 | 10.222
12 | 0.946 | 0.02069 | -0.084 | 45.734
12.5 | 0.966 | 0.02433 | -0.083 | 39.706
13 | 0.948 | 0.04069 | -0.078 | 23.307
13.5 | 0.997 | 0.03403 | -0.081 | 29.305
14 | 0.912 | 0.08872 | -0.058 | 10.278
14.5 | 0.938 | 0.09435 | -0.059 | 9.938
15 | 0.962 | 0.10116 | -0.059 | 9.511
15.5 | 0.973 | 0.12203 | -0.052 | 7.973
16 | 1 | 0.12739 | -0.054 | 7.851
16.5 | 1.026 | 0.13675 | -0.055 | 7.504
17 | 1.052 | 0.14441 | -0.056 | 7.287
17.5 | 1.075 | 0.15643 | -0.056 | 6.87
18 | 1.1 | 0.16137 | -0.057 | 6.82
18.5 | 1.126 | 0.17081 | -0.058 | 6.595
19 | 1.153 | 0.1734 | -0.06 | 6.652
19.5 | 1.176 | 0.18765 | -0.059 | 6.267
20 | 1.201 | 0.19031 | -0.06 | 6.312

## 152. Re 20M Mach 0.50 (2)
BIGFOIL.COM POLAR EXPORT
NACA64-509 a=0.5
NACA64-509 a=0.5 |  |  |  | Cl Max: | 1.3778 | at alpha= | 7.5 | deg
XFOIL ncrit=9 |  |  |  | L/D Max: | 160.499 | at alpha= | 5 | deg
Re: | 20000000 |  |  | Cd Min: | 0.27203 | at alpha= | -20 | deg
Mach: | 0.5 |  |  | Cl=0 at alpha= | -3.1542 | deg
|  |  |  | @ Cl=0.1, Cd= | 0.0045864
|  |  |  | @ Cl=0.4, Cd= | 0.0042071
|  |  |  | @ Cl=0.6, Cd= | 0.004156
alpha (deg) | Cl | Cd | Cm | Cl/Cd
-20 | -0.7687 | 0.27203 | 0.0668 | -2.8258
-19 | -0.7251 | 0.25679 | 0.0571 | -2.8237
-18.5 | -0.7017 | 0.24896 | 0.0518 | -2.8185
-18 | -0.6775 | 0.24082 | 0.0466 | -2.8133
-17.5 | -0.6537 | 0.23262 | 0.0415 | -2.8102
-17 | -0.6301 | 0.22452 | 0.0363 | -2.8064
-16.5 | -0.6067 | 0.21621 | 0.0311 | -2.8061
-16 | -0.5838 | 0.20774 | 0.0261 | -2.8102
-15.5 | -0.5622 | 0.19886 | 0.0209 | -2.8271
-15 | -0.5446 | 0.18756 | 0.0157 | -2.9036
-14.5 | -0.5228 | 0.17935 | 0.0107 | -2.915
-14 | -0.5005 | 0.17138 | 0.0059 | -2.9204
-13.5 | -0.48 | 0.16285 | 0.001 | -2.9475
-12 | -0.4157 | 0.14044 | -0.0127 | -2.96
-11.5 | -0.4021 | 0.13059 | -0.0177 | -3.0791
-11 | -0.3782 | 0.12469 | -0.0217 | -3.0331
-10.5 | -0.3737 | 0.11323 | -0.0272 | -3.3004
-10 | -0.3601 | 0.10503 | -0.0318 | -3.4285
-9.5 | -0.3514 | 0.09628 | -0.0367 | -3.6498
-9 | -0.3327 | 0.09007 | -0.0403 | -3.6938
-8.5 | -0.3217 | 0.08276 | -0.0445 | -3.8871
-8 | -0.3071 | 0.07656 | -0.048 | -4.0112
-7.5 | -0.3006 | 0.06963 | -0.0517 | -4.3171
-7 | -0.318 | 0.06207 | -0.0545 | -5.1232
-6.5 | -0.3151 | 0.05195 | -0.0662 | -6.0654
-6 | -0.2972 | 0.04095 | -0.0767 | -7.2576
-5.5 | -0.2672 | 0.03046 | -0.0829 | -8.7722
-5 | -0.2289 | 0.01997 | -0.0857 | -11.4622
-4.5 | -0.1929 | 0.00751 | -0.0865 | -25.6858
-4 | -0.1231 | 0.00548 | -0.0849 | -22.4635
-3.5 | -0.0498 | 0.00507 | -0.0839 | -9.8225
-3 | 0.0222 | 0.00484 | -0.0833 | 4.5868
-2.5 | 0.0932 | 0.0046 | -0.083 | 20.2609
-2 | 0.1634 | 0.00446 | -0.083 | 36.6368
-1.5 | 0.233 | 0.00436 | -0.0832 | 53.4404
-1 | 0.302 | 0.00427 | -0.0836 | 70.726
-0.5 | 0.3707 | 0.00422 | -0.084 | 87.8436
0 | 0.4391 | 0.00419 | -0.0846 | 104.7971
0.5 | 0.5073 | 0.00415 | -0.0851 | 122.241
1 | 0.5751 | 0.00413 | -0.0857 | 139.2494
1.5 | 0.642 | 0.0042 | -0.0862 | 152.8571
2 | 0.7059 | 0.00452 | -0.0865 | 156.1726
3 | 0.8334 | 0.00573 | -0.0862 | 145.445
3.5 | 0.8977 | 0.00604 | -0.0859 | 148.6258
4 | 0.9626 | 0.00628 | -0.0852 | 153.2803
4.5 | 1.0243 | 0.00643 | -0.0833 | 159.3002
5 | 1.0946 | 0.00682 | -0.0829 | 160.4985
5.5 | 1.1621 | 0.00727 | -0.0815 | 159.8487
6 | 1.2295 | 0.00777 | -0.0797 | 158.2368
6.5 | 1.296 | 0.00839 | -0.0772 | 154.4696
7 | 1.3592 | 0.00926 | -0.0734 | 146.7819
7.5 | 1.3778 | 0.01208 | -0.0628 | 114.0563
8 | 1.3532 | 0.01575 | -0.0481 | 85.9175
8.5 | 1.3435 | 0.02197 | -0.0384 | 61.1516
9 | 1.3178 | 0.02951 | -0.0304 | 44.656
9.5 | 1.2839 | 0.03769 | -0.0254 | 34.0647
10 | 1.245 | 0.0472 | -0.0238 | 26.3771
10.5 | 1.2092 | 0.05778 | -0.0254 | 20.9277
11 | 1.1711 | 0.07051 | -0.0305 | 16.609
11.5 | 1.138 | 0.08481 | -0.0386 | 13.4182
12 | 1.1095 | 0.10092 | -0.0495 | 10.9939
12.5 | 1.0903 | 0.11828 | -0.0614 | 9.218