## index
index | Re | Mach | Datasource
1 | 50000 | 0 | JavaFoil+Calcfoil stall+Eppler ext transition
2 | 50000 | 0 | XFOIL ncrit=9
3 | 50000 | 0.1 | JavaFoil+Calcfoil stall+Eppler ext transition
4 | 50000 | 0.1 | XFOIL ncrit=9
5 | 50000 | 0.25 | JavaFoil+Calcfoil stall+Eppler ext transition
6 | 50000 | 0.25 | XFOIL ncrit=9
7 | 50000 | 0.5 | JavaFoil+Calcfoil stall+Eppler ext transition
8 | 50000 | 0.5 | XFOIL ncrit=9
9 | 100000 | 0 | JavaFoil+Calcfoil stall+Eppler ext transition
10 | 100000 | 0 | XFOIL ncrit=9
11 | 100000 | 0.1 | JavaFoil+Calcfoil stall+Eppler ext transition
12 | 100000 | 0.1 | XFOIL ncrit=9
13 | 100000 | 0.25 | JavaFoil+Calcfoil stall+Eppler ext transition
14 | 100000 | 0.25 | XFOIL ncrit=9
15 | 100000 | 0.5 | JavaFoil+Calcfoil stall+Eppler ext transition
16 | 100000 | 0.5 | XFOIL ncrit=9
17 | 250000 | 0 | JavaFoil+Calcfoil stall+Eppler ext transition
18 | 250000 | 0 | XFOIL ncrit=9
19 | 250000 | 0.1 | JavaFoil+Calcfoil stall+Eppler ext transition
20 | 250000 | 0.1 | XFOIL ncrit=9
21 | 250000 | 0.25 | JavaFoil+Calcfoil stall+Eppler ext transition
22 | 250000 | 0.25 | XFOIL ncrit=9
23 | 250000 | 0.5 | JavaFoil+Calcfoil stall+Eppler ext transition
24 | 250000 | 0.5 | XFOIL ncrit=9
25 | 500000 | 0 | JavaFoil+Calcfoil stall+Eppler ext transition
26 | 500000 | 0 | XFOIL ncrit=9
27 | 500000 | 0.1 | JavaFoil+Calcfoil stall+Eppler ext transition
28 | 500000 | 0.1 | XFOIL ncrit=9
29 | 500000 | 0.25 | JavaFoil+Calcfoil stall+Eppler ext transition
30 | 500000 | 0.25 | XFOIL ncrit=9
31 | 500000 | 0.5 | JavaFoil+Calcfoil stall+Eppler ext transition
32 | 500000 | 0.5 | XFOIL ncrit=9
33 | 750000 | 0 | JavaFoil+Calcfoil stall+Eppler ext transition
34 | 750000 | 0 | XFOIL ncrit=9
35 | 750000 | 0.1 | JavaFoil+Calcfoil stall+Eppler ext transition
36 | 750000 | 0.1 | XFOIL ncrit=9
37 | 750000 | 0.25 | JavaFoil+Calcfoil stall+Eppler ext transition
38 | 750000 | 0.25 | XFOIL ncrit=9
39 | 750000 | 0.5 | JavaFoil+Calcfoil stall+Eppler ext transition
40 | 750000 | 0.5 | XFOIL ncrit=9
41 | 1000000 | 0 | JavaFoil+Calcfoil stall+Eppler ext transition
42 | 1000000 | 0 | XFOIL ncrit=9
43 | 1000000 | 0.1 | JavaFoil+Calcfoil stall+Eppler ext transition
44 | 1000000 | 0.1 | XFOIL ncrit=9
45 | 1000000 | 0.25 | JavaFoil+Calcfoil stall+Eppler ext transition
46 | 1000000 | 0.25 | XFOIL ncrit=9
47 | 1000000 | 0.5 | JavaFoil+Calcfoil stall+Eppler ext transition
48 | 1000000 | 0.5 | XFOIL ncrit=9
49 | 2000000 | 0 | JavaFoil+Calcfoil stall+Eppler ext transition
50 | 2000000 | 0 | XFOIL ncrit=9
51 | 2000000 | 0.1 | JavaFoil+Calcfoil stall+Eppler ext transition
52 | 2000000 | 0.1 | XFOIL ncrit=9
53 | 2000000 | 0.25 | JavaFoil+Calcfoil stall+Eppler ext transition
54 | 2000000 | 0.25 | XFOIL ncrit=9
55 | 2000000 | 0.5 | JavaFoil+Calcfoil stall+Eppler ext transition
56 | 2000000 | 0.5 | XFOIL ncrit=9
57 | 3000000 | 0 | JavaFoil+Calcfoil stall+Eppler ext transition
58 | 3000000 | 0 | XFOIL ncrit=9
59 | 3000000 | 0.1 | JavaFoil+Calcfoil stall+Eppler ext transition
60 | 3000000 | 0.1 | XFOIL ncrit=9
61 | 3000000 | 0.25 | JavaFoil+Calcfoil stall+Eppler ext transition
62 | 3000000 | 0.25 | XFOIL ncrit=9
63 | 3000000 | 0.5 | JavaFoil+Calcfoil stall+Eppler ext transition
64 | 3000000 | 0.5 | XFOIL ncrit=9
65 | 4000000 | 0 | JavaFoil+Calcfoil stall+Eppler ext transition
66 | 4000000 | 0 | XFOIL ncrit=9
67 | 4000000 | 0.1 | JavaFoil+Calcfoil stall+Eppler ext transition
68 | 4000000 | 0.1 | XFOIL ncrit=9
69 | 4000000 | 0.25 | JavaFoil+Calcfoil stall+Eppler ext transition
70 | 4000000 | 0.25 | XFOIL ncrit=9
71 | 4000000 | 0.5 | JavaFoil+Calcfoil stall+Eppler ext transition
72 | 4000000 | 0.5 | XFOIL ncrit=9
73 | 5000000 | 0 | JavaFoil+Calcfoil stall+Eppler ext transition
74 | 5000000 | 0 | XFOIL ncrit=9
75 | 5000000 | 0.1 | JavaFoil+Calcfoil stall+Eppler ext transition
76 | 5000000 | 0.1 | XFOIL ncrit=9
77 | 5000000 | 0.25 | JavaFoil+Calcfoil stall+Eppler ext transition
78 | 5000000 | 0.25 | XFOIL ncrit=9
79 | 5000000 | 0.5 | JavaFoil+Calcfoil stall+Eppler ext transition
80 | 5000000 | 0.5 | XFOIL ncrit=9
81 | 6000000 | 0 | JavaFoil+Calcfoil stall+Eppler ext transition
82 | 6000000 | 0 | XFOIL ncrit=9
83 | 6000000 | 0.1 | JavaFoil+Calcfoil stall+Eppler ext transition
84 | 6000000 | 0.1 | XFOIL ncrit=9
85 | 6000000 | 0.25 | JavaFoil+Calcfoil stall+Eppler ext transition
86 | 6000000 | 0.25 | XFOIL ncrit=9
87 | 6000000 | 0.5 | JavaFoil+Calcfoil stall+Eppler ext transition
88 | 6000000 | 0.5 | XFOIL ncrit=9
89 | 7000000 | 0 | JavaFoil+Calcfoil stall+Eppler ext transition
90 | 7000000 | 0 | XFOIL ncrit=9
91 | 7000000 | 0.1 | JavaFoil+Calcfoil stall+Eppler ext transition
92 | 7000000 | 0.1 | XFOIL ncrit=9
93 | 7000000 | 0.25 | JavaFoil+Calcfoil stall+Eppler ext transition
94 | 7000000 | 0.25 | XFOIL ncrit=9
95 | 7000000 | 0.5 | JavaFoil+Calcfoil stall+Eppler ext transition
96 | 7000000 | 0.5 | XFOIL ncrit=9
97 | 8000000 | 0 | JavaFoil+Calcfoil stall+Eppler ext transition
98 | 8000000 | 0 | XFOIL ncrit=9
99 | 8000000 | 0.1 | JavaFoil+Calcfoil stall+Eppler ext transition
100 | 8000000 | 0.1 | XFOIL ncrit=9
101 | 8000000 | 0.25 | JavaFoil+Calcfoil stall+Eppler ext transition
102 | 8000000 | 0.25 | XFOIL ncrit=9
103 | 8000000 | 0.5 | JavaFoil+Calcfoil stall+Eppler ext transition
104 | 8000000 | 0.5 | XFOIL ncrit=9
105 | 10000000 | 0 | JavaFoil+Calcfoil stall+Eppler ext transition
106 | 10000000 | 0 | XFOIL ncrit=9
107 | 10000000 | 0.1 | JavaFoil+Calcfoil stall+Eppler ext transition
108 | 10000000 | 0.1 | XFOIL ncrit=9
109 | 10000000 | 0.25 | JavaFoil+Calcfoil stall+Eppler ext transition
110 | 10000000 | 0.25 | XFOIL ncrit=9
111 | 10000000 | 0.5 | JavaFoil+Calcfoil stall+Eppler ext transition
112 | 10000000 | 0.5 | XFOIL ncrit=9
113 | 12000000 | 0 | JavaFoil+Calcfoil stall+Eppler ext transition
114 | 12000000 | 0 | XFOIL ncrit=9
115 | 12000000 | 0.1 | JavaFoil+Calcfoil stall+Eppler ext transition
116 | 12000000 | 0.1 | XFOIL ncrit=9
117 | 12000000 | 0.25 | JavaFoil+Calcfoil stall+Eppler ext transition
118 | 12000000 | 0.25 | XFOIL ncrit=9
119 | 12000000 | 0.5 | JavaFoil+Calcfoil stall+Eppler ext transition
120 | 12000000 | 0.5 | XFOIL ncrit=9
121 | 14000000 | 0 | JavaFoil+Calcfoil stall+Eppler ext transition
122 | 14000000 | 0 | XFOIL ncrit=9
123 | 14000000 | 0.1 | JavaFoil+Calcfoil stall+Eppler ext transition
124 | 14000000 | 0.1 | XFOIL ncrit=9
125 | 14000000 | 0.25 | JavaFoil+Calcfoil stall+Eppler ext transition
126 | 14000000 | 0.25 | XFOIL ncrit=9
127 | 14000000 | 0.5 | JavaFoil+Calcfoil stall+Eppler ext transition
128 | 14000000 | 0.5 | XFOIL ncrit=9
129 | 16000000 | 0 | JavaFoil+Calcfoil stall+Eppler ext transition
130 | 16000000 | 0 | XFOIL ncrit=9
131 | 16000000 | 0.1 | JavaFoil+Calcfoil stall+Eppler ext transition
132 | 16000000 | 0.1 | XFOIL ncrit=9
133 | 16000000 | 0.25 | JavaFoil+Calcfoil stall+Eppler ext transition
134 | 16000000 | 0.25 | XFOIL ncrit=9
135 | 16000000 | 0.5 | JavaFoil+Calcfoil stall+Eppler ext transition
136 | 16000000 | 0.5 | XFOIL ncrit=9
137 | 18000000 | 0 | JavaFoil+Calcfoil stall+Eppler ext transition
138 | 18000000 | 0 | XFOIL ncrit=9
139 | 18000000 | 0.1 | JavaFoil+Calcfoil stall+Eppler ext transition
140 | 18000000 | 0.1 | XFOIL ncrit=9
141 | 18000000 | 0.25 | JavaFoil+Calcfoil stall+Eppler ext transition
142 | 18000000 | 0.25 | XFOIL ncrit=9
143 | 18000000 | 0.5 | JavaFoil+Calcfoil stall+Eppler ext transition
144 | 18000000 | 0.5 | XFOIL ncrit=9
145 | 20000000 | 0 | JavaFoil+Calcfoil stall+Eppler ext transition
146 | 20000000 | 0 | XFOIL ncrit=9
147 | 20000000 | 0.1 | JavaFoil+Calcfoil stall+Eppler ext transition
148 | 20000000 | 0.1 | XFOIL ncrit=9
149 | 20000000 | 0.25 | JavaFoil+Calcfoil stall+Eppler ext transition
150 | 20000000 | 0.25 | XFOIL ncrit=9
151 | 20000000 | 0.5 | JavaFoil+Calcfoil stall+Eppler ext transition
152 | 20000000 | 0.5 | XFOIL ncrit=9

## 1. Re 50k Mach 0.00 (1)
BIGFOIL.COM POLAR EXPORT
NACA63-218 a=0.5
NACA63-218 a=0.5 |  |  |  | Cl Max: | 1.303 | at alpha= | 16 | deg
JavaFoil+Calcfoil stall+Eppler ext transition |  |  |  | L/D Max: | 30.719 | at alpha= | 8.5 | deg
Re: | 50000 |  |  | Cd Min: | 0.02041 | at alpha= | -0.5 | deg
Mach: | 0 |  |  | Cl=0 at alpha= | -1.3167 | deg
|  |  |  | @ Cl=0.1, Cd= | 0.02048
|  |  |  | @ Cl=0.4, Cd= | 0.022874
|  |  |  | @ Cl=0.6, Cd= | 0.025239
alpha (deg) | Cl | Cd | Cm | Cl/Cd
-20 | -1.064 | 0.26876 | -0.001 | -3.96
-19.5 | -1.081 | 0.24946 | -0.001 | -4.333
-19 | -1.095 | 0.23382 | -0.001 | -4.683
-18.5 | -1.107 | 0.22358 | -0.001 | -4.951
-18 | -1.116 | 0.20842 | -0.002 | -5.354
-17.5 | -1.117 | 0.19561 | -0.002 | -5.71
-17 | -1.116 | 0.18481 | -0.002 | -6.036
-16.5 | -1.112 | 0.1739 | -0.002 | -6.393
-16 | -1.105 | 0.16209 | -0.002 | -6.819
-15.5 | -1.096 | 0.15393 | -0.003 | -7.12
-15 | -1.084 | 0.14675 | -0.003 | -7.388
-14.5 | -1.069 | 0.13751 | -0.003 | -7.775
-14 | -1.052 | 0.12868 | -0.004 | -8.171
-13.5 | -1.031 | 0.12017 | -0.004 | -8.581
-13 | -1.008 | 0.11203 | -0.004 | -8.997
-12.5 | -0.982 | 0.10533 | -0.004 | -9.323
-12 | -0.953 | 0.09967 | -0.005 | -9.562
-11.5 | -0.921 | 0.09322 | -0.005 | -9.877
-11 | -0.886 | 0.08737 | -0.005 | -10.146
-10.5 | -0.85 | 0.08189 | -0.006 | -10.383
-10 | -0.813 | 0.07747 | -0.006 | -10.488
-9.5 | -0.773 | 0.07229 | -0.006 | -10.698
-9 | -0.733 | 0.06793 | -0.007 | -10.788
-8.5 | -0.691 | 0.06369 | -0.007 | -10.844
-8 | -0.75 | 0.03117 | -0.014 | -24.06
-7.5 | -0.704 | 0.02919 | -0.015 | -24.11
-7 | -0.654 | 0.02769 | -0.015 | -23.603
-6.5 | -0.601 | 0.02646 | -0.016 | -22.715
-6 | -0.528 | 0.02731 | -0.016 | -19.346
-5.5 | -0.474 | 0.0264 | -0.016 | -17.938
-5 | -0.419 | 0.02541 | -0.017 | -16.488
-4.5 | -0.364 | 0.02454 | -0.017 | -14.827
-4 | -0.308 | 0.02368 | -0.018 | -13.025
-3.5 | -0.252 | 0.02297 | -0.019 | -10.978
-3 | -0.195 | 0.02234 | -0.019 | -8.743
-2.5 | -0.138 | 0.02176 | -0.02 | -6.343
-2 | -0.08 | 0.0213 | -0.021 | -3.758
-1.5 | -0.022 | 0.02092 | -0.021 | -1.033
-1 | 0.038 | 0.02064 | -0.022 | 1.817
-0.5 | 0.097 | 0.02041 | -0.023 | 4.761
0 | 0.154 | 0.02174 | -0.023 | 7.062
0.5 | 0.211 | 0.02198 | -0.024 | 9.621
1 | 0.269 | 0.02227 | -0.025 | 12.09
1.5 | 0.327 | 0.02265 | -0.025 | 14.425
2 | 0.383 | 0.02262 | -0.026 | 16.927
2.5 | 0.44 | 0.02347 | -0.027 | 18.734
3 | 0.496 | 0.02395 | -0.028 | 20.718
3.5 | 0.552 | 0.02463 | -0.028 | 22.423
4 | 0.608 | 0.02534 | -0.029 | 23.998
4.5 | 0.663 | 0.02619 | -0.029 | 25.329
5 | 0.718 | 0.02712 | -0.03 | 26.474
5.5 | 0.772 | 0.0281 | -0.03 | 27.475
6 | 0.825 | 0.02925 | -0.031 | 28.212
6.5 | 0.877 | 0.03048 | -0.031 | 28.771
7 | 0.929 | 0.03177 | -0.032 | 29.237
7.5 | 0.979 | 0.0332 | -0.032 | 29.504
8 | 1.03 | 0.03465 | -0.033 | 29.717
8.5 | 1.102 | 0.03588 | -0.034 | 30.719
9 | 1.148 | 0.03782 | -0.035 | 30.363
9.5 | 1.191 | 0.03996 | -0.035 | 29.803
10 | 1.23 | 0.0424 | -0.036 | 29.016
10.5 | 1.264 | 0.04537 | -0.036 | 27.852
11 | 1.137 | 0.08428 | -0.02 | 13.486
11.5 | 1.166 | 0.09009 | -0.019 | 12.947
12 | 1.194 | 0.09612 | -0.019 | 12.425
12.5 | 1.22 | 0.10222 | -0.019 | 11.935
13 | 1.243 | 0.10857 | -0.019 | 11.447
13.5 | 1.263 | 0.11595 | -0.019 | 10.893
14 | 1.278 | 0.12517 | -0.018 | 10.207
14.5 | 1.289 | 0.13184 | -0.018 | 9.777
15 | 1.297 | 0.14009 | -0.019 | 9.257
15.5 | 1.301 | 0.14943 | -0.019 | 8.71
16 | 1.303 | 0.15814 | -0.019 | 8.238
16.5 | 1.301 | 0.16824 | -0.018 | 7.73
17 | 1.296 | 0.1815 | -0.019 | 7.139
17.5 | 1.288 | 0.19185 | -0.019 | 6.712
18 | 1.277 | 0.20409 | -0.019 | 6.257
18.5 | 1.264 | 0.21594 | -0.019 | 5.852
19 | 1.247 | 0.22587 | -0.018 | 5.52
19.5 | 1.226 | 0.2427 | -0.018 | 5.05
20 | 1.203 | 0.26275 | -0.019 | 4.578

## 2. Re 50k Mach 0.00 (2)
BIGFOIL.COM POLAR EXPORT
NACA63-218 a=0.5
NACA63-218 a=0.5 |  |  |  | Cl Max: | 1.1069 | at alpha= | 13 | deg
XFOIL ncrit=9 |  |  |  | L/D Max: | 18.8376 | at alpha= | 13 | deg
Re: | 50000 |  |  | Cd Min: | 0.21552 | at alpha= | 18 | deg
Mach: | 0 |  |  | Cl=0 at alpha= | 3.6634 | deg
|  |  |  | @ Cl=0.1, Cd= | 0.062891
|  |  |  | @ Cl=0.4, Cd= | 0.094598
|  |  |  | @ Cl=0.6, Cd= | 0.095589
alpha (deg) | Cl | Cd | Cm | Cl/Cd
-14.5 | -0.446 | 0.16314 | -0.0009 | -2.7338
-14 | -0.4223 | 0.15521 | -0.0034 | -2.7208
-13.5 | -0.4085 | 0.14861 | -0.0061 | -2.7488
-13 | -0.4024 | 0.14244 | -0.009 | -2.825
-12 | -0.6592 | 0.0775 | -0.0537 | -8.5058
-11.5 | -0.739 | 0.0637 | -0.059 | -11.6013
-11 | -0.7988 | 0.05651 | -0.0559 | -14.1356
-10.5 | -0.8522 | 0.05341 | -0.0461 | -15.9558
-10 | -0.8945 | 0.05052 | -0.036 | -17.7059
-9.5 | -0.9208 | 0.04706 | -0.0276 | -19.5665
-9 | -0.902 | 0.04355 | -0.0237 | -20.7118
-8.5 | -0.887 | 0.04046 | -0.0193 | -21.9229
-7.5 | -0.8474 | 0.03498 | -0.0108 | -24.2253
-7 | -0.8365 | 0.03257 | -0.0051 | -25.6831
-6.5 | -0.8243 | 0.0328 | 0.0025 | -25.1311
-6 | -0.7754 | 0.03812 | 0.009 | -20.341
-5.5 | -0.7006 | 0.04433 | 0.0129 | -15.8042
-5 | -0.6055 | 0.05053 | 0.0149 | -11.983
-4.5 | -0.5438 | 0.05246 | 0.0158 | -10.366
-4 | -0.4936 | 0.05342 | 0.0176 | -9.24
-3.5 | -0.4187 | 0.05439 | 0.0149 | -7.6981
-3 | -0.3854 | 0.05375 | 0.0156 | -7.1702
-2.5 | -0.3631 | 0.05304 | 0.018 | -6.8458
-2 | -0.3413 | 0.05234 | 0.0197 | -6.5208
-1.5 | -0.3708 | 0.05048 | 0.0292 | -7.3455
-1 | -0.374 | 0.04926 | 0.0348 | -7.5924
0.5 | -0.4251 | 0.04298 | 0.0597 | -9.8906
1 | -0.3536 | 0.04455 | 0.0515 | -7.9371
1.5 | -0.2704 | 0.04687 | 0.0401 | -5.7691
2 | -0.1713 | 0.05003 | 0.0248 | -3.4239
2.5 | -0.0891 | 0.0529 | 0.0115 | -1.6843
3.5 | -0.0066 | 0.05585 | 0.0011 | -0.11817
4 | 0.0136 | 0.05671 | 0.001 | 0.23982
4.5 | 0.0608 | 0.05999 | -0.0032 | 1.0135
5.5 | 0.147 | 0.06637 | -0.0091 | 2.2149
6.5 | 0.229 | 0.07405 | -0.0138 | 3.0925
7 | 0.2857 | 0.07975 | -0.0179 | 3.5824
7.5 | 0.3049 | 0.08251 | -0.0175 | 3.6953
8 | 0.3427 | 0.08748 | -0.0194 | 3.9175
8.5 | 0.3884 | 0.09292 | -0.0216 | 4.1799
9 | 0.4191 | 0.09736 | -0.0224 | 4.3046
9.5 | 0.4391 | 0.10107 | -0.0222 | 4.3445
10 | 0.5724 | 0.0949 | -0.0171 | 6.0316
10.5 | 0.6225 | 0.09615 | -0.0157 | 6.4743
11 | 0.6451 | 0.09955 | -0.0148 | 6.4802
11.5 | 0.6713 | 0.10271 | -0.0138 | 6.5359
12 | 0.8062 | 0.0876 | -0.004 | 9.2032
12.5 | 0.8211 | 0.09022 | -0.0021 | 9.1011
13 | 1.1069 | 0.05876 | 0.014 | 18.8376
13.5 | 0.7681 | 0.11564 | -0.0094 | 6.6422
14 | 0.7447 | 0.12953 | -0.0146 | 5.7492
14.5 | 0.7117 | 0.14616 | -0.0225 | 4.8693
15 | 0.6975 | 0.16007 | -0.0291 | 4.3575
16.5 | 0.6794 | 0.19489 | -0.0497 | 3.4861
17 | 0.7001 | 0.20276 | -0.0525 | 3.4529
17.5 | 0.7337 | 0.21291 | -0.0542 | 3.4461
18 | 0.7334 | 0.21552 | -0.0587 | 3.4029

## 3. Re 50k Mach 0.10 (1)
BIGFOIL.COM POLAR EXPORT
NACA63-218 a=0.5
NACA63-218 a=0.5 |  |  |  | Cl Max: | 1.291 | at alpha= | 15.5 | deg
JavaFoil+Calcfoil stall+Eppler ext transition |  |  |  | L/D Max: | 30.532 | at alpha= | 8.5 | deg
Re: | 50000 |  |  | Cd Min: | 0.0205 | at alpha= | -0.5 | deg
Mach: | 0.1 |  |  | Cl=0 at alpha= | -1.3167 | deg
|  |  |  | @ Cl=0.1, Cd= | 0.020547
|  |  |  | @ Cl=0.4, Cd= | 0.023307
|  |  |  | @ Cl=0.6, Cd= | 0.025359
alpha (deg) | Cl | Cd | Cm | Cl/Cd
-20 | -1.026 | 0.2787 | -0.001 | -3.681
-19.5 | -1.046 | 0.25388 | -0.001 | -4.122
-19 | -1.065 | 0.23888 | -0.001 | -4.457
-18.5 | -1.08 | 0.22619 | -0.001 | -4.777
-18 | -1.093 | 0.21562 | -0.002 | -5.068
-17.5 | -1.097 | 0.20256 | -0.002 | -5.416
-17 | -1.099 | 0.19007 | -0.002 | -5.78
-16.5 | -1.097 | 0.17592 | -0.002 | -6.237
-16 | -1.093 | 0.16933 | -0.002 | -6.458
-15.5 | -1.086 | 0.15533 | -0.003 | -6.993
-15 | -1.076 | 0.14848 | -0.003 | -7.25
-14.5 | -1.064 | 0.13692 | -0.003 | -7.768
-14 | -1.047 | 0.12945 | -0.004 | -8.091
-13.5 | -1.029 | 0.12342 | -0.004 | -8.335
-13 | -1.007 | 0.11476 | -0.004 | -8.772
-12.5 | -0.982 | 0.10729 | -0.004 | -9.151
-12 | -0.954 | 0.10171 | -0.005 | -9.376
-11.5 | -0.922 | 0.09335 | -0.005 | -9.876
-11 | -0.888 | 0.08864 | -0.005 | -10.021
-10.5 | -0.852 | 0.083 | -0.006 | -10.271
-10 | -0.815 | 0.07754 | -0.006 | -10.509
-9.5 | -0.776 | 0.0727 | -0.006 | -10.671
-9 | -0.735 | 0.06829 | -0.007 | -10.769
-8.5 | -0.693 | 0.06401 | -0.007 | -10.832
-8 | -0.751 | 0.03166 | -0.014 | -23.722
-7.5 | -0.706 | 0.02944 | -0.015 | -23.984
-7 | -0.656 | 0.0279 | -0.015 | -23.508
-6.5 | -0.603 | 0.02664 | -0.016 | -22.651
-6 | -0.53 | 0.02752 | -0.016 | -19.273
-5.5 | -0.475 | 0.02657 | -0.016 | -17.894
-5 | -0.421 | 0.02557 | -0.017 | -16.458
-4.5 | -0.365 | 0.02473 | -0.018 | -14.768
-4 | -0.31 | 0.0238 | -0.018 | -13.01
-3.5 | -0.253 | 0.02308 | -0.019 | -10.972
-3 | -0.196 | 0.02249 | -0.019 | -8.718
-2.5 | -0.139 | 0.0219 | -0.02 | -6.327
-2 | -0.08 | 0.0214 | -0.021 | -3.758
-1.5 | -0.022 | 0.02104 | -0.021 | -1.031
-1 | 0.038 | 0.02073 | -0.022 | 1.818
-0.5 | 0.098 | 0.0205 | -0.023 | 4.762
0 | 0.154 | 0.02182 | -0.023 | 7.07
0.5 | 0.212 | 0.02206 | -0.024 | 9.634
1 | 0.271 | 0.02236 | -0.025 | 12.101
1.5 | 0.328 | 0.02277 | -0.025 | 14.418
2 | 0.385 | 0.02322 | -0.026 | 16.565
2.5 | 0.442 | 0.02355 | -0.027 | 18.758
3 | 0.498 | 0.02408 | -0.028 | 20.691
3.5 | 0.555 | 0.02474 | -0.028 | 22.426
4 | 0.611 | 0.02551 | -0.029 | 23.946
4.5 | 0.666 | 0.02636 | -0.029 | 25.269
5 | 0.721 | 0.02728 | -0.03 | 26.442
5.5 | 0.776 | 0.02827 | -0.03 | 27.434
6 | 0.829 | 0.02942 | -0.031 | 28.175
6.5 | 0.881 | 0.03071 | -0.031 | 28.69
7 | 0.933 | 0.032 | -0.032 | 29.149
7.5 | 0.983 | 0.03346 | -0.032 | 29.389
8 | 1.034 | 0.03489 | -0.033 | 29.641
8.5 | 1.107 | 0.03624 | -0.035 | 30.532
9 | 1.152 | 0.03822 | -0.035 | 30.146
9.5 | 1.195 | 0.0404 | -0.036 | 29.568
10 | 1.233 | 0.04288 | -0.036 | 28.758
10.5 | 1.268 | 0.0456 | -0.036 | 27.818
11 | 1.138 | 0.08497 | -0.019 | 13.397
11.5 | 1.168 | 0.09061 | -0.019 | 12.894
12 | 1.196 | 0.09655 | -0.019 | 12.384
12.5 | 1.22 | 0.10331 | -0.019 | 11.812
13 | 1.242 | 0.10984 | -0.019 | 11.306
13.5 | 1.261 | 0.11763 | -0.019 | 10.721
14 | 1.274 | 0.12575 | -0.018 | 10.13
14.5 | 1.283 | 0.1329 | -0.018 | 9.654
15 | 1.289 | 0.14221 | -0.018 | 9.062
15.5 | 1.291 | 0.1521 | -0.018 | 8.486
16 | 1.289 | 0.16098 | -0.018 | 8.008
16.5 | 1.284 | 0.17513 | -0.019 | 7.333
17 | 1.276 | 0.18582 | -0.018 | 6.865
17.5 | 1.264 | 0.1935 | -0.018 | 6.534
18 | 1.25 | 0.20839 | -0.019 | 5.999
18.5 | 1.233 | 0.22362 | -0.019 | 5.513
19 | 1.212 | 0.23278 | -0.018 | 5.206
19.5 | 1.186 | 0.25256 | -0.018 | 4.698
20 | 1.159 | 0.26315 | -0.018 | 4.406

## 4. Re 50k Mach 0.10 (2)
BIGFOIL.COM POLAR EXPORT
NACA63-218 a=0.5
NACA63-218 a=0.5 |  |  |  | Cl Max: | 1.0977 | at alpha= | 13.5 | deg
XFOIL ncrit=9 |  |  |  | L/D Max: | 19.064 | at alpha= | 12.5 | deg
Re: | 50000 |  |  | Cd Min: | 0.23197 | at alpha= | -20 | deg
Mach: | 0.1 |  |  | Cl=0 at alpha= | 3.5556 | deg
|  |  |  | @ Cl=0.1, Cd= | 0.063143
|  |  |  | @ Cl=0.4, Cd= | 0.095686
|  |  |  | @ Cl=0.6, Cd= | 0.096464
alpha (deg) | Cl | Cd | Cm | Cl/Cd
-20 | -0.6324 | 0.23197 | 0.037 | -2.7262
-19.5 | -0.6173 | 0.226 | 0.0326 | -2.7314
-19 | -0.5976 | 0.22011 | 0.0291 | -2.715
-18.5 | -0.5821 | 0.21374 | 0.025 | -2.7234
-18 | -0.5683 | 0.20944 | 0.021 | -2.7134
-17.5 | -0.5412 | 0.20057 | 0.0184 | -2.6983
-16.5 | -0.509 | 0.18886 | 0.0113 | -2.6951
-16 | -0.4882 | 0.18166 | 0.0083 | -2.6874
-15.5 | -0.482 | 0.17658 | 0.0043 | -2.7296
-15 | -0.476 | 0.17248 | 0.001 | -2.7597
-14 | -0.4209 | 0.15563 | -0.0036 | -2.7045
-13.5 | -0.4068 | 0.14902 | -0.0064 | -2.7298
-13 | -0.4008 | 0.14289 | -0.0093 | -2.805
-12 | -0.6464 | 0.07968 | -0.0534 | -8.1124
-11.5 | -0.7188 | 0.06559 | -0.0594 | -10.959
-11 | -0.7808 | 0.05754 | -0.058 | -13.5697
-10.5 | -0.8385 | 0.05428 | -0.0484 | -15.4477
-10 | -0.8868 | 0.05151 | -0.0377 | -17.2161
-9.5 | -0.9173 | 0.04804 | -0.029 | -19.0945
-9 | -0.9017 | 0.04444 | -0.0248 | -20.2903
-8.5 | -0.8893 | 0.04125 | -0.0201 | -21.5588
-8 | -0.8707 | 0.03834 | -0.0159 | -22.71
-7.5 | -0.8519 | 0.03561 | -0.0115 | -23.9231
-7 | -0.8384 | 0.03312 | -0.0061 | -25.314
-6.5 | -0.8275 | 0.03267 | 0.0012 | -25.329
-6 | -0.7814 | 0.0373 | 0.0072 | -20.9491
-5.5 | -0.6926 | 0.0454 | 0.0119 | -15.2555
-5 | -0.6152 | 0.05008 | 0.0144 | -12.2843
-4.5 | -0.5218 | 0.05392 | 0.0138 | -9.6773
-4 | -0.4664 | 0.05463 | 0.0139 | -8.5374
-3.5 | -0.4037 | 0.05507 | 0.0126 | -7.3307
-3 | -0.4048 | 0.05365 | 0.0177 | -7.5452
-2.5 | -0.3584 | 0.05347 | 0.017 | -6.7028
-2 | -0.3386 | 0.05275 | 0.0192 | -6.419
-1.5 | -0.3494 | 0.05142 | 0.0259 | -6.795
-1 | -0.3822 | 0.04939 | 0.0358 | -7.7384
0.5 | -0.4316 | 0.04309 | 0.0607 | -10.0162
1 | -0.3609 | 0.04461 | 0.0528 | -8.0901
1.5 | -0.2754 | 0.04699 | 0.0411 | -5.8608
2 | -0.1797 | 0.05004 | 0.0264 | -3.5911
2.5 | -0.0872 | 0.0534 | 0.0113 | -1.633
3 | -0.0317 | 0.0556 | 0.0029 | -0.57014
3.5 | -0.0019 | 0.05649 | 0.0004 | -0.033634
4 | 0.0152 | 0.05715 | 0.0009 | 0.26597
4.5 | 0.0559 | 0.05984 | -0.0023 | 0.93416
5.5 | 0.1455 | 0.06655 | -0.0087 | 2.1863
6 | 0.2043 | 0.07183 | -0.0136 | 2.8442
6.5 | 0.2284 | 0.0743 | -0.0136 | 3.074
7 | 0.287 | 0.08042 | -0.018 | 3.5688
7.5 | 0.3069 | 0.08297 | -0.0175 | 3.6989
8 | 0.3377 | 0.08739 | -0.0187 | 3.8643
8.5 | 0.3798 | 0.09274 | -0.0208 | 4.0953
9 | 0.4112 | 0.09732 | -0.0217 | 4.2252
9.5 | 0.4548 | 0.1013 | -0.0221 | 4.4896
10 | 0.5869 | 0.09433 | -0.0166 | 6.2218
10.5 | 0.6082 | 0.0978 | -0.0158 | 6.2188
11 | 0.6356 | 0.10101 | -0.0149 | 6.2924
11.5 | 0.665 | 0.104 | -0.0139 | 6.3942
12 | 0.6991 | 0.10605 | -0.0122 | 6.5922
12.5 | 1.0672 | 0.05598 | 0.0131 | 19.064
13 | 0.8371 | 0.094 | -0.0001 | 8.9053
13.5 | 1.0977 | 0.06731 | 0.0158 | 16.3081
14 | 1.0335 | 0.07978 | 0.014 | 12.9544
14.5 | 0.9344 | 0.10057 | 0.0061 | 9.291
16.5 | 0.6802 | 0.19556 | -0.0501 | 3.4782
17 | 0.7009 | 0.20343 | -0.0529 | 3.4454
17.5 | 0.7346 | 0.21365 | -0.0546 | 3.4383
18 | 0.7346 | 0.21627 | -0.0592 | 3.3967
18.5 | 0.7459 | 0.2221 | -0.0633 | 3.3584

## 5. Re 50k Mach 0.25 (1)
BIGFOIL.COM POLAR EXPORT
NACA63-218 a=0.5
NACA63-218 a=0.5 |  |  |  | Cl Max: | 1.247 | at alpha= | 10 | deg
JavaFoil+Calcfoil stall+Eppler ext transition |  |  |  | L/D Max: | 29.46 | at alpha= | 8.5 | deg
Re: | 50000 |  |  | Cd Min: | 0.02103 | at alpha= | -0.5 | deg
Mach: | 0.25 |  |  | Cl=0 at alpha= | -1.3197 | deg
|  |  |  | @ Cl=0.1, Cd= | 0.02103
|  |  |  | @ Cl=0.4, Cd= | 0.023786
|  |  |  | @ Cl=0.6, Cd= | 0.025899
alpha (deg) | Cl | Cd | Cm | Cl/Cd
-19.5 | -0.739 | 0.35682 | -0.001 | -2.07
-19 | -0.793 | 0.31429 | -0.001 | -2.524
-18.5 | -0.844 | 0.29328 | -0.001 | -2.878
-18 | -0.889 | 0.26505 | -0.002 | -3.354
-17.5 | -0.921 | 0.24888 | -0.002 | -3.699
-17 | -0.948 | 0.22279 | -0.002 | -4.253
-16.5 | -0.97 | 0.20666 | -0.002 | -4.694
-16 | -0.988 | 0.19092 | -0.002 | -5.173
-15.5 | -1 | 0.17954 | -0.003 | -5.572
-15 | -1.008 | 0.16752 | -0.003 | -6.017
-14.5 | -1.011 | 0.15356 | -0.003 | -6.581
-14 | -1.008 | 0.1416 | -0.004 | -7.119
-13.5 | -1.001 | 0.13139 | -0.004 | -7.617
-13 | -0.989 | 0.12492 | -0.004 | -7.916
-12.5 | -0.972 | 0.11584 | -0.004 | -8.394
-12 | -0.951 | 0.10638 | -0.005 | -8.936
-11.5 | -0.924 | 0.09938 | -0.005 | -9.297
-11 | -0.894 | 0.09255 | -0.005 | -9.662
-10.5 | -0.861 | 0.08592 | -0.006 | -10.026
-10 | -0.826 | 0.08032 | -0.006 | -10.286
-9.5 | -0.788 | 0.07482 | -0.006 | -10.535
-9 | -0.749 | 0.06998 | -0.007 | -10.7
-8.5 | -0.707 | 0.06557 | -0.007 | -10.787
-8 | -0.664 | 0.06113 | -0.008 | -10.868
-7.5 | -0.719 | 0.03101 | -0.015 | -23.172
-7 | -0.669 | 0.02914 | -0.016 | -22.969
-6.5 | -0.616 | 0.02771 | -0.016 | -22.249
-6 | -0.562 | 0.02644 | -0.017 | -21.245
-5.5 | -0.486 | 0.02753 | -0.017 | -17.663
-5 | -0.431 | 0.02639 | -0.017 | -16.322
-4.5 | -0.374 | 0.02546 | -0.018 | -14.687
-4 | -0.317 | 0.02454 | -0.018 | -12.918
-3.5 | -0.259 | 0.02378 | -0.019 | -10.902
-3 | -0.201 | 0.0231 | -0.02 | -8.694
-2.5 | -0.142 | 0.02249 | -0.02 | -6.31
-2 | -0.082 | 0.02199 | -0.021 | -3.744
-1.5 | -0.022 | 0.02158 | -0.022 | -1.029
-1 | 0.039 | 0.02127 | -0.022 | 1.813
-0.5 | 0.1 | 0.02103 | -0.023 | 4.75
0 | 0.158 | 0.02228 | -0.024 | 7.101
0.5 | 0.218 | 0.02253 | -0.024 | 9.672
1 | 0.277 | 0.02285 | -0.025 | 12.14
1.5 | 0.337 | 0.02324 | -0.026 | 14.495
2 | 0.394 | 0.02377 | -0.027 | 16.59
2.5 | 0.453 | 0.02393 | -0.027 | 18.921
3 | 0.511 | 0.02486 | -0.028 | 20.561
3.5 | 0.569 | 0.02548 | -0.029 | 22.326
4 | 0.626 | 0.02625 | -0.029 | 23.85
4.5 | 0.683 | 0.02719 | -0.03 | 25.114
5 | 0.739 | 0.02817 | -0.031 | 26.244
5.5 | 0.795 | 0.02928 | -0.031 | 27.135
6 | 0.849 | 0.03049 | -0.032 | 27.847
6.5 | 0.902 | 0.03184 | -0.032 | 28.341
7 | 0.955 | 0.03333 | -0.033 | 28.641
7.5 | 1.006 | 0.03487 | -0.033 | 28.851
8 | 1.057 | 0.03641 | -0.034 | 29.041
8.5 | 1.129 | 0.03831 | -0.035 | 29.46
9 | 1.173 | 0.0405 | -0.036 | 28.968
9.5 | 1.213 | 0.04304 | -0.036 | 28.189
10 | 1.247 | 0.04609 | -0.037 | 27.056
10.5 | 1.122 | 0.0822 | -0.02 | 13.647
11 | 1.149 | 0.08855 | -0.019 | 12.982
11.5 | 1.175 | 0.09462 | -0.019 | 12.414
12 | 1.196 | 0.10238 | -0.019 | 11.685
12.5 | 1.214 | 0.10978 | -0.019 | 11.054
13 | 1.226 | 0.11722 | -0.019 | 10.462
13.5 | 1.235 | 0.12541 | -0.018 | 9.844
14 | 1.234 | 0.13691 | -0.018 | 9.012
14.5 | 1.227 | 0.14942 | -0.018 | 8.211
15 | 1.214 | 0.15655 | -0.018 | 7.754

## 6. Re 50k Mach 0.25 (2)
BIGFOIL.COM POLAR EXPORT
NACA63-218 a=0.5
NACA63-218 a=0.5 |  |  |  | Cl Max: | 0.8088 | at alpha= | 20 | deg
XFOIL ncrit=9 |  |  |  | L/D Max: | 6.0609 | at alpha= | 10.5 | deg
Re: | 50000 |  |  | Cd Min: | 0.24655 | at alpha= | 20 | deg
Mach: | 0.25 |  |  | Cl=0 at alpha= | 3.1379 | deg
|  |  |  | @ Cl=0.1, Cd= | 0.064894
|  |  |  | @ Cl=0.4, Cd= | 0.095084
|  |  |  | @ Cl=0.6, Cd= | 0.099702
alpha (deg) | Cl | Cd | Cm | Cl/Cd
-13.5 | -0.3979 | 0.15117 | -0.0076 | -2.6321
-13 | -0.3921 | 0.14523 | -0.0109 | -2.6999
-11 | -0.7093 | 0.06365 | -0.0641 | -11.1438
-10.5 | -0.7707 | 0.05844 | -0.0591 | -13.1879
-10 | -0.8364 | 0.05651 | -0.0472 | -14.8009
-9.5 | -0.8889 | 0.05334 | -0.037 | -16.6648
-9 | -0.885 | 0.04952 | -0.0317 | -17.8716
-8.5 | -0.9022 | 0.04579 | -0.0245 | -19.703
-8 | -0.8879 | 0.04238 | -0.0199 | -20.9509
-7.5 | -0.8673 | 0.03937 | -0.0156 | -22.0295
-7 | -0.851 | 0.03656 | -0.0106 | -23.2768
-6.5 | -0.8363 | 0.03415 | -0.0052 | -24.489
-6 | -0.7861 | 0.03711 | -0.0009 | -21.183
-5.5 | -0.7016 | 0.04521 | 0.0049 | -15.5187
-5 | -0.6211 | 0.05078 | 0.009 | -12.2312
-4.5 | -0.5034 | 0.05633 | 0.0084 | -8.9366
-4 | -0.4688 | 0.05639 | 0.0112 | -8.3135
-3.5 | -0.4018 | 0.05692 | 0.0094 | -7.059
-3 | -0.3338 | 0.05694 | 0.0064 | -5.8623
-2.5 | -0.345 | 0.0557 | 0.0134 | -6.1939
-2 | -0.3734 | 0.05391 | 0.0227 | -6.9264
-1.5 | -0.3483 | 0.05335 | 0.0246 | -6.5286
-1 | -0.3412 | 0.05248 | 0.0287 | -6.5015
-0.5 | -0.3588 | 0.05108 | 0.0362 | -7.0243
1 | -0.3904 | 0.0454 | 0.0577 | -8.5991
1.5 | -0.3225 | 0.04701 | 0.0498 | -6.8602
2 | -0.2234 | 0.05017 | 0.035 | -4.4529
2.5 | -0.1242 | 0.05374 | 0.0191 | -2.3111
3 | -0.0099 | 0.05868 | -0.0002 | -0.16871
3.5 | 0.026 | 0.0604 | -0.0038 | 0.43046
4 | 0.037 | 0.06081 | -0.0021 | 0.60845
4.5 | 0.0546 | 0.06153 | -0.0012 | 0.88737
5 | 0.0939 | 0.06441 | -0.0039 | 1.4578
5.5 | 0.1485 | 0.06874 | -0.0085 | 2.1603
6 | 0.1806 | 0.07168 | -0.0097 | 2.5195
6.5 | 0.2403 | 0.07741 | -0.0144 | 3.1043
7 | 0.2612 | 0.07997 | -0.0141 | 3.2662
7.5 | 0.3053 | 0.08521 | -0.0168 | 3.5829
8 | 0.3549 | 0.09074 | -0.0194 | 3.9112
8.5 | 0.391 | 0.09532 | -0.0206 | 4.102
9 | 0.4614 | 0.09347 | -0.0168 | 4.9363
9.5 | 0.5124 | 0.09566 | -0.0161 | 5.3565
10 | 0.5696 | 0.09751 | -0.0153 | 5.8415
10.5 | 0.6076 | 0.10025 | -0.0143 | 6.0608
11 | 0.6295 | 0.10429 | -0.0138 | 6.0361
11.5 | 0.6524 | 0.10844 | -0.0133 | 6.0162
12 | 0.6739 | 0.11273 | -0.0128 | 5.978
12.5 | 0.6949 | 0.11708 | -0.0124 | 5.9353
13 | 0.7216 | 0.12072 | -0.0114 | 5.9775
13.5 | 0.707 | 0.13228 | -0.0159 | 5.3447
14 | 0.7077 | 0.14199 | -0.0193 | 4.9842
14.5 | 0.6897 | 0.15546 | -0.0263 | 4.4365
15 | 0.688 | 0.16762 | -0.0322 | 4.1045
16 | 0.6739 | 0.19268 | -0.0481 | 3.4975
16.5 | 0.6854 | 0.19927 | -0.0518 | 3.4396
17 | 0.7065 | 0.20726 | -0.055 | 3.4088
17.5 | 0.7411 | 0.21799 | -0.0569 | 3.3997
18 | 0.7417 | 0.22039 | -0.0618 | 3.3654
18.5 | 0.7553 | 0.22661 | -0.0659 | 3.333
19 | 0.7868 | 0.23734 | -0.068 | 3.3151
19.5 | 0.7979 | 0.24115 | -0.0725 | 3.3087
20 | 0.8088 | 0.24655 | -0.0775 | 3.2805

## 7. Re 50k Mach 0.50 (1)
BIGFOIL.COM POLAR EXPORT
NACA63-218 a=0.5
NACA63-218 a=0.5 |  |  |  | Cl Max: | 1.196 | at alpha= | 20 | deg
JavaFoil+Calcfoil stall+Eppler ext transition |  |  |  | L/D Max: | 26.275 | at alpha= | 7 | deg
Re: | 50000 |  |  | Cd Min: | 0.02338 | at alpha= | -0.5 | deg
Mach: | 0.5 |  |  | Cl=0 at alpha= | -1.3209 | deg
|  |  |  | @ Cl=0.1, Cd= | 0.023426
|  |  |  | @ Cl=0.4, Cd= | 0.0259
|  |  |  | @ Cl=0.6, Cd= | 0.028442
alpha (deg) | Cl | Cd | Cm | Cl/Cd
-20 | -1.053 | 0.48162 | -0.001 | -2.187
-19.5 | -1.026 | 0.47463 | -0.001 | -2.162
-19 | -0.999 | 0.46504 | -0.002 | -2.148
-18.5 | -0.972 | 0.46993 | -0.002 | -2.068
-18 | -0.942 | 0.40898 | -0.002 | -2.302
-17.5 | -0.914 | 0.40756 | -0.003 | -2.243
-17 | -0.887 | 0.41204 | -0.003 | -2.152
-16.5 | -0.859 | 0.39691 | -0.003 | -2.165
-16 | -0.829 | 0.36052 | -0.004 | -2.3
-15.5 | -0.801 | 0.36111 | -0.004 | -2.219
-15 | -0.774 | 0.35545 | -0.004 | -2.177
-14.5 | -0.745 | 0.32397 | -0.004 | -2.299
-14 | -0.717 | 0.31947 | -0.005 | -2.243
-13.5 | -0.689 | 0.31059 | -0.005 | -2.218
-13 | -0.661 | 0.29196 | -0.005 | -2.264
-12.5 | -0.632 | 0.27559 | -0.005 | -2.293
-12 | -0.604 | 0.2704 | -0.005 | -2.234
-11.5 | -0.576 | 0.2664 | -0.006 | -2.163
-11 | -0.548 | 0.24528 | -0.006 | -2.235
-10.5 | -0.519 | 0.21418 | -0.005 | -2.425
-10 | -0.682 | 0.12064 | -0.006 | -5.65
-9.5 | -0.754 | 0.09789 | -0.006 | -7.698
-9 | -0.758 | 0.08537 | -0.007 | -8.878
-8.5 | -0.739 | 0.07745 | -0.007 | -9.546
-8 | -0.709 | 0.06998 | -0.008 | -10.124
-7.5 | -0.67 | 0.06403 | -0.008 | -10.461
-7 | -0.626 | 0.05936 | -0.009 | -10.553
-6.5 | -0.578 | 0.0571 | -0.009 | -10.129
-6 | -0.613 | 0.03116 | -0.018 | -19.669
-5.5 | -0.553 | 0.02948 | -0.019 | -18.769
-5 | -0.473 | 0.03026 | -0.019 | -15.632
-4.5 | -0.411 | 0.029 | -0.019 | -14.187
-4 | -0.349 | 0.02784 | -0.02 | -12.531
-3.5 | -0.285 | 0.0269 | -0.021 | -10.609
-3 | -0.221 | 0.02596 | -0.021 | -8.526
-2.5 | -0.156 | 0.02525 | -0.022 | -6.19
-2 | -0.091 | 0.02462 | -0.023 | -3.684
-1.5 | -0.024 | 0.0241 | -0.024 | -1.016
-1 | 0.043 | 0.02369 | -0.024 | 1.796
-0.5 | 0.11 | 0.02338 | -0.025 | 4.713
0 | 0.176 | 0.02439 | -0.026 | 7.2
0.5 | 0.242 | 0.02471 | -0.027 | 9.792
1 | 0.308 | 0.02513 | -0.027 | 12.256
1.5 | 0.374 | 0.02564 | -0.028 | 14.574
2 | 0.437 | 0.02627 | -0.029 | 16.643
2.5 | 0.502 | 0.02701 | -0.03 | 18.576
3 | 0.566 | 0.0279 | -0.03 | 20.286
3.5 | 0.63 | 0.02892 | -0.031 | 21.772
4 | 0.693 | 0.02944 | -0.032 | 23.538
4.5 | 0.756 | 0.0311 | -0.033 | 24.293
5 | 0.817 | 0.03253 | -0.034 | 25.103
5.5 | 0.876 | 0.03408 | -0.034 | 25.716
6 | 0.935 | 0.03584 | -0.035 | 26.09
6.5 | 0.991 | 0.03778 | -0.035 | 26.23
7 | 1.045 | 0.03978 | -0.036 | 26.275
7.5 | 1.118 | 0.04302 | -0.038 | 25.996
8 | 1.161 | 0.04617 | -0.038 | 25.153
8.5 | 1.048 | 0.07143 | -0.022 | 14.67
9 | 1.07 | 0.0781 | -0.02 | 13.702
9.5 | 1.075 | 0.08678 | -0.019 | 12.388
10 | 1.05 | 0.09895 | -0.018 | 10.608
10.5 | 0.933 | 0.12391 | -0.017 | 7.526
11 | 0.693 | 0.22089 | -0.018 | 3.137
11.5 | 0.72 | 0.23584 | -0.018 | 3.055
12 | 0.749 | 0.27091 | -0.02 | 2.765
12.5 | 0.776 | 0.27407 | -0.021 | 2.833
13 | 0.804 | 0.28718 | -0.021 | 2.8
13.5 | 0.833 | 0.29567 | -0.024 | 2.817
14 | 0.86 | 0.31734 | -0.024 | 2.711
14.5 | 0.888 | 0.33512 | -0.025 | 2.65
15 | 0.917 | 0.36118 | -0.027 | 2.539
15.5 | 0.944 | 0.35102 | -0.027 | 2.69
16 | 0.974 | 0.4193 | -0.029 | 2.323
16.5 | 1.001 | 0.41077 | -0.029 | 2.437
17 | 1.028 | 0.41655 | -0.03 | 2.468
17.5 | 1.058 | 0.43225 | -0.032 | 2.449
18 | 1.085 | 0.44577 | -0.032 | 2.435
18.5 | 1.112 | 0.44219 | -0.032 | 2.515
19 | 1.139 | 0.45663 | -0.033 | 2.495
19.5 | 1.169 | 0.49461 | -0.035 | 2.364
20 | 1.196 | 0.50249 | -0.035 | 2.38

## 8. Re 50k Mach 0.50 (2)
BIGFOIL.COM POLAR EXPORT
NACA63-218 a=0.5
NACA63-218 a=0.5 |  |  |  | Cl Max: | 0.8538 | at alpha= | 19.5 | deg
XFOIL ncrit=9 |  |  |  | L/D Max: | 4.8139 | at alpha= | 10.5 | deg
Re: | 50000 |  |  | Cd Min: | 0.26569 | at alpha= | 19.5 | deg
Mach: | 0.5 |  |  | Cl=0 at alpha= | 3.4761 | deg
|  |  |  | @ Cl=0.1, Cd= | 0.073207
|  |  |  | @ Cl=0.4, Cd= | 0.096659
|  |  |  | @ Cl=0.6, Cd= | 0.13248
alpha (deg) | Cl | Cd | Cm | Cl/Cd
-20 | -0.6798 | 0.25798 | 0.0462 | -2.6351
-19.5 | -0.6634 | 0.25436 | 0.04 | -2.6081
-19 | -0.6318 | 0.24256 | 0.0359 | -2.6047
-18.5 | -0.6153 | 0.23836 | 0.0301 | -2.5814
-18 | -0.5826 | 0.22716 | 0.0262 | -2.5647
-17 | -0.5344 | 0.21226 | 0.0167 | -2.5177
-16.5 | -0.5132 | 0.20521 | 0.0117 | -2.5009
-16 | -0.5038 | 0.20242 | 0.0063 | -2.4889
-15.5 | -0.4617 | 0.18983 | 0.0031 | -2.4322
-15 | -0.4391 | 0.18248 | -0.0014 | -2.4063
-14.5 | -0.4271 | 0.17747 | -0.0062 | -2.4066
-14 | -0.3953 | 0.16863 | -0.01 | -2.3442
-13.5 | -0.3665 | 0.16019 | -0.014 | -2.2879
-13 | -0.355 | 0.15401 | -0.0186 | -2.305
-11.5 | -0.3492 | 0.12105 | -0.0424 | -2.8848
-11 | -0.3506 | 0.11202 | -0.0476 | -3.1298
-10.5 | -0.3718 | 0.10372 | -0.0511 | -3.5847
-10 | -0.4174 | 0.09795 | -0.0492 | -4.2614
-9.5 | -0.4345 | 0.09587 | -0.043 | -4.5322
-9 | -0.4894 | 0.08849 | -0.0417 | -5.5306
-8.5 | -0.5641 | 0.07807 | -0.0424 | -7.2256
-8 | -0.6479 | 0.06806 | -0.0419 | -9.5195
-7.5 | -0.7265 | 0.05905 | -0.0411 | -12.3031
-7 | -0.7511 | 0.05293 | -0.0399 | -14.1904
-6.5 | -0.7464 | 0.0488 | -0.037 | -15.2951
-6 | -0.5363 | 0.06244 | -0.0307 | -8.589
-5.5 | -0.4632 | 0.0659 | -0.026 | -7.0288
-5 | -0.3759 | 0.06798 | -0.0246 | -5.5296
-4.5 | -0.3675 | 0.06742 | -0.0183 | -5.4509
-4 | -0.3132 | 0.06745 | -0.0168 | -4.6434
-3.5 | -0.2677 | 0.06691 | -0.0161 | -4.0009
-3 | -0.3003 | 0.0658 | -0.0056 | -4.5638
-2.5 | -0.2512 | 0.06532 | -0.006 | -3.8457
-2 | -0.2708 | 0.06427 | 0.0028 | -4.2135
-1.5 | -0.2964 | 0.06299 | 0.0123 | -4.7055
-1 | -0.3117 | 0.06169 | 0.0202 | -5.0527
-0.5 | -0.3094 | 0.06083 | 0.0254 | -5.0863
0 | -0.3247 | 0.05972 | 0.0327 | -5.437
1.5 | -0.4253 | 0.05136 | 0.067 | -8.2808
2 | -0.3444 | 0.05381 | 0.0573 | -6.4003
2.5 | -0.2217 | 0.05884 | 0.0389 | -3.7678
3 | -0.1035 | 0.064 | 0.0211 | -1.6172
3.5 | 0.0052 | 0.06857 | 0.0047 | 0.075835
4 | 0.1113 | 0.07376 | -0.0116 | 1.5089
4.5 | 0.1049 | 0.07317 | -0.0064 | 1.4336
5 | 0.1069 | 0.074 | -0.0024 | 1.4446
5.5 | 0.1075 | 0.07395 | 0.0014 | 1.4537
6 | 0.1579 | 0.07864 | -0.0028 | 2.0079
6.5 | 0.194 | 0.08187 | -0.0047 | 2.3696
7 | 0.2295 | 0.08604 | -0.0068 | 2.6674
7.5 | 0.2763 | 0.09143 | -0.0098 | 3.022
8 | 0.3129 | 0.09604 | -0.0115 | 3.258
8.5 | 0.4043 | 0.09669 | -0.0097 | 4.1814
9 | 0.4411 | 0.1006 | -0.01 | 4.3847
9.5 | 0.4932 | 0.10457 | -0.0103 | 4.7165
10 | 0.5207 | 0.10935 | -0.0108 | 4.7618
10.5 | 0.551 | 0.11446 | -0.0114 | 4.8139
11 | 0.5603 | 0.12088 | -0.0132 | 4.6352
11.5 | 0.5782 | 0.12737 | -0.0149 | 4.5395
12 | 0.6048 | 0.13361 | -0.0161 | 4.5266
12.5 | 0.6136 | 0.14137 | -0.0192 | 4.3404
13 | 0.6422 | 0.14835 | -0.0208 | 4.329
13.5 | 0.6565 | 0.15695 | -0.0243 | 4.1829
14 | 0.6536 | 0.167 | -0.0306 | 3.9138
14.5 | 0.6639 | 0.17689 | -0.0361 | 3.7532
15.5 | 0.6834 | 0.20237 | -0.0513 | 3.377
16 | 0.7034 | 0.20981 | -0.0555 | 3.3526
16.5 | 0.7185 | 0.21693 | -0.0604 | 3.3121
17 | 0.7502 | 0.22771 | -0.0639 | 3.2945
17.5 | 0.7704 | 0.23463 | -0.0683 | 3.2835
18 | 0.7856 | 0.2412 | -0.0737 | 3.257
18.5 | 0.8168 | 0.25236 | -0.0773 | 3.2366
19 | 0.8342 | 0.25814 | -0.0825 | 3.2316
19.5 | 0.8538 | 0.26569 | -0.0878 | 3.2135

## 9. Re 100k Mach 0.00 (1)
BIGFOIL.COM POLAR EXPORT
NACA63-218 a=0.5
NACA63-218 a=0.5 |  |  |  | Cl Max: | 1.367 | at alpha= | 12 | deg
JavaFoil+Calcfoil stall+Eppler ext transition |  |  |  | L/D Max: | 41.952 | at alpha= | 8 | deg
Re: | 100000 |  |  | Cd Min: | 0.01432 | at alpha= | -1 | deg
Mach: | 0 |  |  | Cl=0 at alpha= | -1.3197 | deg
|  |  |  | @ Cl=0.1, Cd= | 0.014517
|  |  |  | @ Cl=0.4, Cd= | 0.016531
|  |  |  | @ Cl=0.6, Cd= | 0.018074
alpha (deg) | Cl | Cd | Cm | Cl/Cd
-20 | -1.065 | 0.23 | -0.001 | -4.629
-19.5 | -1.081 | 0.2152 | -0.001 | -5.024
-19 | -1.095 | 0.20238 | -0.001 | -5.413
-18.5 | -1.107 | 0.19422 | -0.001 | -5.701
-18 | -1.116 | 0.18282 | -0.002 | -6.105
-17.5 | -1.118 | 0.1749 | -0.002 | -6.39
-17 | -1.116 | 0.16252 | -0.002 | -6.867
-16.5 | -1.112 | 0.15523 | -0.002 | -7.166
-16 | -1.106 | 0.14637 | -0.003 | -7.557
-15.5 | -1.097 | 0.13738 | -0.003 | -7.982
-15 | -1.085 | 0.12911 | -0.003 | -8.402
-14.5 | -1.07 | 0.12227 | -0.003 | -8.749
-14 | -1.052 | 0.11585 | -0.004 | -9.083
-13.5 | -1.032 | 0.1094 | -0.004 | -9.433
-13 | -1.009 | 0.10189 | -0.004 | -9.901
-12.5 | -0.983 | 0.09597 | -0.005 | -10.242
-12 | -0.954 | 0.08985 | -0.005 | -10.614
-11.5 | -0.922 | 0.08469 | -0.005 | -10.882
-11 | -0.887 | 0.07905 | -0.006 | -11.222
-10.5 | -0.852 | 0.07444 | -0.006 | -11.44
-10 | -0.814 | 0.06991 | -0.006 | -11.64
-9.5 | -0.786 | 0.06194 | -0.008 | -12.691
-9 | -0.853 | 0.02841 | -0.013 | -30.026
-8.5 | -0.808 | 0.02665 | -0.014 | -30.325
-8 | -0.761 | 0.02501 | -0.015 | -30.416
-7.5 | -0.711 | 0.02374 | -0.015 | -29.931
-7 | -0.659 | 0.02256 | -0.016 | -29.216
-6.5 | -0.606 | 0.02148 | -0.017 | -28.218
-6 | -0.545 | 0.01873 | -0.017 | -29.077
-5.5 | -0.489 | 0.01805 | -0.018 | -27.064
-5 | -0.432 | 0.0173 | -0.018 | -24.989
-4.5 | -0.376 | 0.01698 | -0.019 | -22.122
-4 | -0.318 | 0.01643 | -0.019 | -19.382
-3.5 | -0.261 | 0.01598 | -0.02 | -16.299
-3 | -0.202 | 0.0156 | -0.021 | -12.943
-2.5 | -0.143 | 0.01528 | -0.021 | -9.344
-2 | -0.083 | 0.01504 | -0.022 | -5.512
-1.5 | -0.022 | 0.01486 | -0.023 | -1.507
-1 | 0.039 | 0.01432 | -0.024 | 2.721
-0.5 | 0.101 | 0.01452 | -0.024 | 6.99
0 | 0.157 | 0.01555 | -0.025 | 10.099
0.5 | 0.216 | 0.01571 | -0.026 | 13.77
1 | 0.275 | 0.01592 | -0.026 | 17.299
1.5 | 0.334 | 0.01615 | -0.027 | 20.691
2 | 0.391 | 0.01647 | -0.027 | 23.771
2.5 | 0.449 | 0.01686 | -0.028 | 26.649
3 | 0.507 | 0.01726 | -0.028 | 29.362
3.5 | 0.564 | 0.01772 | -0.029 | 31.828
4 | 0.621 | 0.01828 | -0.029 | 33.981
4.5 | 0.677 | 0.01886 | -0.03 | 35.907
5 | 0.733 | 0.01947 | -0.031 | 37.634
5.5 | 0.788 | 0.02021 | -0.031 | 38.975
6 | 0.842 | 0.02101 | -0.032 | 40.08
6.5 | 0.895 | 0.02198 | -0.032 | 40.724
7 | 0.948 | 0.0229 | -0.033 | 41.385
7.5 | 0.999 | 0.02398 | -0.033 | 41.664
8 | 1.05 | 0.02503 | -0.034 | 41.952
8.5 | 1.109 | 0.03022 | -0.035 | 36.686
9 | 1.155 | 0.03189 | -0.035 | 36.223
9.5 | 1.198 | 0.03367 | -0.036 | 35.596
10 | 1.239 | 0.03567 | -0.036 | 34.74
10.5 | 1.277 | 0.03781 | -0.037 | 33.779
11 | 1.312 | 0.04012 | -0.037 | 32.709
11.5 | 1.344 | 0.04272 | -0.037 | 31.452
12 | 1.367 | 0.04617 | -0.038 | 29.615
12.5 | 1.224 | 0.0925 | -0.021 | 13.232
13 | 1.245 | 0.09868 | -0.02 | 12.613
13.5 | 1.265 | 0.10478 | -0.02 | 12.069
14 | 1.279 | 0.11216 | -0.02 | 11.405
14.5 | 1.291 | 0.11945 | -0.02 | 10.805
15 | 1.298 | 0.12595 | -0.02 | 10.309
15.5 | 1.303 | 0.13499 | -0.02 | 9.652
16 | 1.304 | 0.14182 | -0.02 | 9.194
16.5 | 1.301 | 0.15156 | -0.019 | 8.587
17 | 1.297 | 0.16218 | -0.02 | 7.995

## 10. Re 100k Mach 0.00 (2)
BIGFOIL.COM POLAR EXPORT
NACA63-218 a=0.5
NACA63-218 a=0.5 |  |  |  | Cl Max: | 0.5229 | at alpha= | 5.5 | deg
XFOIL ncrit=9 |  |  |  | L/D Max: | 11.4395 | at alpha= | 5.5 | deg
Re: | 100000 |  |  | Cd Min: | 0.17323 | at alpha= | -16 | deg
Mach: | 0 |  |  | Cl=0 at alpha= | -0.60409 | deg
|  |  |  | @ Cl=0.1, Cd= | 0.03319
|  |  |  | @ Cl=0.4, Cd= | 0.043636
|  |  |  | @ Cl=0.6, Cd= | 0.04571
alpha (deg) | Cl | Cd | Cm | Cl/Cd
-16 | -0.5247 | 0.17323 | 0.0032 | -3.0289
-15.5 | -0.5051 | 0.16712 | 0.0004 | -3.0224
-15 | -0.4964 | 0.15921 | -0.0037 | -3.1179
-14 | -0.6834 | 0.092 | -0.0431 | -7.4283
-13.5 | -0.8028 | 0.06997 | -0.0561 | -11.4735
-13 | -0.8778 | 0.05856 | -0.0593 | -14.9898
-12.5 | -0.9037 | 0.05188 | -0.0585 | -17.419
-12 | -0.9037 | 0.04706 | -0.0569 | -19.2031
-11.5 | -0.908 | 0.04357 | -0.0531 | -20.84
-11 | -0.951 | 0.04268 | -0.0412 | -22.2821
-10.5 | -0.8864 | 0.03762 | -0.0465 | -23.5619
-10 | -0.8099 | 0.03407 | -0.0528 | -23.7716
-9.5 | -0.7179 | 0.03042 | -0.0604 | -23.5996
-9 | -0.6458 | 0.02744 | -0.0655 | -23.535
-8.5 | -0.6136 | 0.025 | -0.0647 | -24.544
-8 | -0.6045 | 0.02291 | -0.0601 | -26.3859
-7.5 | -0.5902 | 0.02231 | -0.0543 | -26.4545
-7 | -0.5572 | 0.02315 | -0.0501 | -24.0691
-6.5 | -0.516 | 0.02447 | -0.0467 | -21.087
-6 | -0.4685 | 0.0259 | -0.0439 | -18.0888
-5.5 | -0.4168 | 0.02718 | -0.0417 | -15.3348
-5 | -0.3606 | 0.02822 | -0.0397 | -12.7782
-4.5 | -0.3222 | 0.02893 | -0.0369 | -11.1372
-4 | -0.2755 | 0.02996 | -0.0343 | -9.1956
-3.5 | -0.223 | 0.03016 | -0.0327 | -7.3939
-3 | -0.1893 | 0.03045 | -0.0303 | -6.2167
-2.5 | -0.1527 | 0.03095 | -0.028 | -4.9338
-2 | -0.0973 | 0.03098 | -0.0269 | -3.1407
-1.5 | -0.0708 | 0.03154 | -0.0243 | -2.2448
-1 | -0.0407 | 0.03197 | -0.022 | -1.2731
-0.5 | 0.0107 | 0.03187 | -0.0217 | 0.33574
0 | 0.0308 | 0.0329 | -0.0186 | 0.93617
0.5 | 0.0962 | 0.03272 | -0.0187 | 2.9401
1 | 0.108 | 0.03418 | -0.0148 | 3.1597
1.5 | 0.1127 | 0.03585 | -0.0102 | 3.1437
2 | 0.1793 | 0.03585 | -0.0108 | 5.0014
2.5 | 0.1841 | 0.03745 | -0.006 | 4.9159
3.5 | 0.2084 | 0.04073 | 0.0024 | 5.1166
4 | 0.2789 | 0.04063 | 0.0017 | 6.8644
4.5 | 0.3309 | 0.04247 | -0.0013 | 7.7914
5.5 | 0.5229 | 0.04571 | -0.0212 | 11.4395

## 11. Re 100k Mach 0.10 (1)
BIGFOIL.COM POLAR EXPORT
NACA63-218 a=0.5
NACA63-218 a=0.5 |  |  |  | Cl Max: | 1.367 | at alpha= | 12 | deg
JavaFoil+Calcfoil stall+Eppler ext transition |  |  |  | L/D Max: | 41.786 | at alpha= | 8 | deg
Re: | 100000 |  |  | Cd Min: | 0.01438 | at alpha= | -1 | deg
Mach: | 0.1 |  |  | Cl=0 at alpha= | -1.3197 | deg
|  |  |  | @ Cl=0.1, Cd= | 0.014545
|  |  |  | @ Cl=0.4, Cd= | 0.016587
|  |  |  | @ Cl=0.6, Cd= | 0.018173
alpha (deg) | Cl | Cd | Cm | Cl/Cd
-20 | -1.026 | 0.23617 | -0.001 | -4.345
-19.5 | -1.047 | 0.21805 | -0.001 | -4.8
-19 | -1.065 | 0.2088 | -0.001 | -5.1
-18.5 | -1.081 | 0.19564 | -0.001 | -5.524
-18 | -1.093 | 0.18718 | -0.002 | -5.84
-17.5 | -1.097 | 0.17554 | -0.002 | -6.252
-17 | -1.099 | 0.16795 | -0.002 | -6.545
-16.5 | -1.098 | 0.15849 | -0.002 | -6.927
-16 | -1.094 | 0.14612 | -0.003 | -7.486
-15.5 | -1.087 | 0.13965 | -0.003 | -7.782
-15 | -1.077 | 0.13141 | -0.003 | -8.196
-14.5 | -1.064 | 0.12272 | -0.003 | -8.672
-14 | -1.048 | 0.11714 | -0.004 | -8.947
-13.5 | -1.029 | 0.11045 | -0.004 | -9.319
-13 | -1.007 | 0.10284 | -0.004 | -9.795
-12.5 | -0.983 | 0.09634 | -0.005 | -10.199
-12 | -0.954 | 0.09046 | -0.005 | -10.547
-11.5 | -0.923 | 0.0851 | -0.005 | -10.842
-11 | -0.889 | 0.07937 | -0.006 | -11.198
-10.5 | -0.853 | 0.07495 | -0.006 | -11.387
-10 | -0.816 | 0.0703 | -0.006 | -11.606
-9.5 | -0.778 | 0.0657 | -0.007 | -11.837
-9 | -0.855 | 0.02882 | -0.013 | -29.662
-8.5 | -0.811 | 0.02693 | -0.014 | -30.1
-8 | -0.763 | 0.02524 | -0.015 | -30.233
-7.5 | -0.713 | 0.02394 | -0.015 | -29.799
-7 | -0.662 | 0.02274 | -0.016 | -29.093
-6.5 | -0.609 | 0.02163 | -0.017 | -28.134
-6 | -0.547 | 0.01887 | -0.017 | -28.968
-5.5 | -0.491 | 0.0182 | -0.018 | -26.957
-5 | -0.434 | 0.01743 | -0.018 | -24.92
-4.5 | -0.377 | 0.0171 | -0.019 | -22.05
-4 | -0.32 | 0.01652 | -0.02 | -19.359
-3.5 | -0.262 | 0.01607 | -0.02 | -16.285
-3 | -0.203 | 0.01569 | -0.021 | -12.921
-2.5 | -0.143 | 0.01536 | -0.022 | -9.327
-2 | -0.083 | 0.0151 | -0.022 | -5.51
-1.5 | -0.022 | 0.01492 | -0.023 | -1.506
-1 | 0.039 | 0.01438 | -0.024 | 2.719
-0.5 | 0.102 | 0.01455 | -0.024 | 7.009
0 | 0.158 | 0.01561 | -0.025 | 10.108
0.5 | 0.217 | 0.01576 | -0.026 | 13.789
1 | 0.277 | 0.01598 | -0.026 | 17.31
1.5 | 0.336 | 0.01627 | -0.027 | 20.624
2 | 0.393 | 0.01654 | -0.027 | 23.756
2.5 | 0.451 | 0.01693 | -0.028 | 26.66
3 | 0.509 | 0.01736 | -0.028 | 29.312
3.5 | 0.567 | 0.01786 | -0.029 | 31.725
4 | 0.624 | 0.0184 | -0.03 | 33.888
4.5 | 0.68 | 0.019 | -0.03 | 35.801
5 | 0.736 | 0.0196 | -0.031 | 37.549
5.5 | 0.791 | 0.02035 | -0.031 | 38.887
6 | 0.846 | 0.02115 | -0.032 | 39.98
6.5 | 0.899 | 0.02211 | -0.032 | 40.652
7 | 0.952 | 0.02309 | -0.033 | 41.213
7.5 | 1.003 | 0.02418 | -0.033 | 41.474
8 | 1.054 | 0.02523 | -0.034 | 41.786
8.5 | 1.113 | 0.03052 | -0.035 | 36.456
9 | 1.159 | 0.03222 | -0.035 | 35.968
9.5 | 1.202 | 0.034 | -0.036 | 35.358
10 | 1.243 | 0.03609 | -0.036 | 34.433
10.5 | 1.28 | 0.03815 | -0.037 | 33.562
11 | 1.314 | 0.0407 | -0.037 | 32.294
11.5 | 1.345 | 0.04338 | -0.038 | 30.997
12 | 1.367 | 0.04706 | -0.038 | 29.06
12.5 | 1.223 | 0.09337 | -0.02 | 13.097
13 | 1.244 | 0.09939 | -0.02 | 12.511
13.5 | 1.263 | 0.10628 | -0.02 | 11.884
14 | 1.275 | 0.11246 | -0.02 | 11.34
14.5 | 1.285 | 0.1202 | -0.02 | 10.686
15 | 1.29 | 0.12792 | -0.02 | 10.083
15.5 | 1.292 | 0.1357 | -0.019 | 9.518
16 | 1.29 | 0.14381 | -0.019 | 8.971
16.5 | 1.285 | 0.15509 | -0.02 | 8.287
17 | 1.276 | 0.16354 | -0.019 | 7.805

## 12. Re 100k Mach 0.10 (2)
BIGFOIL.COM POLAR EXPORT
NACA63-218 a=0.5
NACA63-218 a=0.5 |  |  |  | Cl Max: | 0.3309 | at alpha= | 4.5 | deg
XFOIL ncrit=9 |  |  |  | L/D Max: | 7.784 | at alpha= | 4.5 | deg
Re: | 100000 |  |  | Cd Min: | 0.17386 | at alpha= | -16 | deg
Mach: | 0.1 |  |  | Cl=0 at alpha= | -0.60484 | deg
|  |  |  | @ Cl=0.1, Cd= | 0.034141
|  |  |  | @ Cl=0.4, Cd= | 0.04251
|  |  |  | @ Cl=0.6, Cd= | 0.04251
alpha (deg) | Cl | Cd | Cm | Cl/Cd
-16 | -0.5232 | 0.17386 | 0.0034 | -3.0093
-15.5 | -0.5048 | 0.16777 | 0.0004 | -3.0089
-15 | -0.4945 | 0.15983 | -0.0036 | -3.0939
-14 | -0.6576 | 0.09693 | -0.0406 | -6.7843
-13.5 | -0.7628 | 0.07438 | -0.0543 | -10.2554
-13 | -0.8429 | 0.06119 | -0.0599 | -13.7751
-12.5 | -0.8795 | 0.05347 | -0.0603 | -16.4485
-12 | -0.8884 | 0.04815 | -0.0591 | -18.4507
-11.5 | -0.897 | 0.04432 | -0.0555 | -20.2392
-11 | -0.943 | 0.04347 | -0.0435 | -21.6931
-10.5 | -0.8849 | 0.03829 | -0.0481 | -23.1105
-10 | -0.8097 | 0.03469 | -0.0544 | -23.341
-9.5 | -0.7167 | 0.0308 | -0.0619 | -23.2695
-9 | -0.6424 | 0.02779 | -0.0671 | -23.1162
-8.5 | -0.6084 | 0.02535 | -0.0665 | -24
-8 | -0.5999 | 0.02323 | -0.0617 | -25.8244
-7.5 | -0.5904 | 0.02245 | -0.0554 | -26.2984
-7 | -0.558 | 0.02321 | -0.051 | -24.0414
-6.5 | -0.5157 | 0.02461 | -0.0475 | -20.9549
-6 | -0.4679 | 0.02611 | -0.0446 | -17.9203
-5.5 | -0.4214 | 0.02719 | -0.042 | -15.4983
-5 | -0.3622 | 0.02844 | -0.04 | -12.7356
-4.5 | -0.3194 | 0.0293 | -0.0373 | -10.901
-4 | -0.2789 | 0.03003 | -0.0345 | -9.2874
-3.5 | -0.2297 | 0.03038 | -0.0327 | -7.5609
-3 | -0.1905 | 0.03055 | -0.0306 | -6.2357
-2.5 | -0.1512 | 0.03134 | -0.028 | -4.8245
-2 | -0.0959 | 0.03116 | -0.0271 | -3.0777
-1.5 | -0.071 | 0.03168 | -0.0244 | -2.2412
-1 | -0.0441 | 0.03218 | -0.0218 | -1.3704
-0.5 | 0.0117 | 0.03197 | -0.0219 | 0.36597
0 | 0.0309 | 0.03311 | -0.0183 | 0.93325
1 | 0.11 | 0.03429 | -0.0149 | 3.2079
2 | 0.1235 | 0.03749 | -0.0057 | 3.2942
2.5 | 0.1877 | 0.03755 | -0.0061 | 4.9987
3 | 0.1884 | 0.03945 | -0.0008 | 4.7757
4.5 | 0.3309 | 0.04251 | -0.0006 | 7.7841

## 13. Re 100k Mach 0.25 (1)
BIGFOIL.COM POLAR EXPORT
NACA63-218 a=0.5
NACA63-218 a=0.5 |  |  |  | Cl Max: | 1.321 | at alpha= | 11 | deg
JavaFoil+Calcfoil stall+Eppler ext transition |  |  |  | L/D Max: | 40.652 | at alpha= | 8 | deg
Re: | 100000 |  |  | Cd Min: | 0.01467 | at alpha= | -0.5 | deg
Mach: | 0.25 |  |  | Cl=0 at alpha= | -1.3175 | deg
|  |  |  | @ Cl=0.1, Cd= | 0.014698
|  |  |  | @ Cl=0.4, Cd= | 0.017021
|  |  |  | @ Cl=0.6, Cd= | 0.01861
alpha (deg) | Cl | Cd | Cm | Cl/Cd
-19.5 | -0.739 | 0.28691 | -0.001 | -2.575
-19 | -0.794 | 0.27002 | -0.001 | -2.939
-18.5 | -0.844 | 0.25262 | -0.001 | -3.342
-18 | -0.889 | 0.23262 | -0.002 | -3.823
-17.5 | -0.921 | 0.20634 | -0.002 | -4.462
-17 | -0.948 | 0.19198 | -0.002 | -4.937
-16.5 | -0.97 | 0.1783 | -0.002 | -5.442
-16 | -0.988 | 0.16503 | -0.003 | -5.986
-15.5 | -1.001 | 0.15486 | -0.003 | -6.462
-15 | -1.008 | 0.14202 | -0.003 | -7.098
-14.5 | -1.011 | 0.13304 | -0.003 | -7.598
-14 | -1.008 | 0.12707 | -0.004 | -7.936
-13.5 | -1.001 | 0.11589 | -0.004 | -8.641
-13 | -0.989 | 0.11065 | -0.004 | -8.941
-12.5 | -0.973 | 0.10294 | -0.005 | -9.45
-12 | -0.951 | 0.09478 | -0.005 | -10.035
-11.5 | -0.924 | 0.08831 | -0.005 | -10.467
-11 | -0.895 | 0.08315 | -0.006 | -10.761
-10.5 | -0.862 | 0.07775 | -0.006 | -11.087
-10 | -0.827 | 0.07228 | -0.006 | -11.442
-9.5 | -0.789 | 0.0679 | -0.007 | -11.62
-9 | -0.852 | 0.03354 | -0.013 | -25.401
-8.5 | -0.823 | 0.02857 | -0.014 | -28.795
-8 | -0.777 | 0.02663 | -0.015 | -29.17
-7.5 | -0.727 | 0.02514 | -0.016 | -28.917
-7 | -0.675 | 0.02382 | -0.016 | -28.353
-6.5 | -0.622 | 0.02258 | -0.017 | -27.529
-6 | -0.566 | 0.02154 | -0.018 | -26.28
-5.5 | -0.501 | 0.01885 | -0.018 | -26.595
-5 | -0.444 | 0.01829 | -0.019 | -24.283
-4.5 | -0.386 | 0.01765 | -0.019 | -21.86
-4 | -0.327 | 0.01705 | -0.02 | -19.191
-3.5 | -0.268 | 0.01655 | -0.021 | -16.163
-3 | -0.207 | 0.01613 | -0.021 | -12.861
-2.5 | -0.147 | 0.01576 | -0.022 | -9.299
-2 | -0.085 | 0.01548 | -0.023 | -5.497
-1.5 | -0.023 | 0.01526 | -0.023 | -1.505
-1 | 0.04 | 0.01512 | -0.024 | 2.642
-0.5 | 0.104 | 0.01467 | -0.025 | 7.069
0 | 0.162 | 0.01599 | -0.026 | 10.119
0.5 | 0.223 | 0.01615 | -0.026 | 13.793
1 | 0.284 | 0.01641 | -0.027 | 17.279
1.5 | 0.344 | 0.01666 | -0.027 | 20.656
2 | 0.403 | 0.01704 | -0.028 | 23.641
2.5 | 0.462 | 0.01741 | -0.029 | 26.558
3 | 0.522 | 0.01787 | -0.029 | 29.188
3.5 | 0.581 | 0.01841 | -0.03 | 31.535
4 | 0.639 | 0.01902 | -0.03 | 33.597
4.5 | 0.697 | 0.01962 | -0.031 | 35.509
5 | 0.754 | 0.02032 | -0.031 | 37.099
5.5 | 0.811 | 0.02114 | -0.032 | 38.346
6 | 0.866 | 0.02202 | -0.033 | 39.319
6.5 | 0.92 | 0.02304 | -0.033 | 39.941
7 | 0.973 | 0.02412 | -0.034 | 40.354
7.5 | 1.026 | 0.02529 | -0.034 | 40.548
8 | 1.077 | 0.0265 | -0.035 | 40.652
8.5 | 1.135 | 0.0323 | -0.036 | 35.131
9 | 1.18 | 0.03417 | -0.036 | 34.536
9.5 | 1.222 | 0.03628 | -0.037 | 33.667
10 | 1.259 | 0.03859 | -0.037 | 32.637
10.5 | 1.293 | 0.04118 | -0.038 | 31.399
11 | 1.321 | 0.04423 | -0.038 | 29.863
11.5 | 1.178 | 0.08542 | -0.021 | 13.79
12 | 1.198 | 0.09177 | -0.02 | 13.053
12.5 | 1.215 | 0.09757 | -0.02 | 12.452
13 | 1.228 | 0.10543 | -0.02 | 11.644
13.5 | 1.236 | 0.11193 | -0.019 | 11.039
14 | 1.235 | 0.12129 | -0.019 | 10.179
14.5 | 1.227 | 0.12903 | -0.019 | 9.512
15 | 1.215 | 0.13918 | -0.019 | 8.728
15.5 | 1.196 | 0.14732 | -0.019 | 8.115
16 | 1.17 | 0.16066 | -0.019 | 7.284

## 14. Re 100k Mach 0.25 (2)
BIGFOIL.COM POLAR EXPORT
NACA63-218 a=0.5
NACA63-218 a=0.5 |  |  |  | Cl Max: | 1.1214 | at alpha= | 14.5 | deg
XFOIL ncrit=9 |  |  |  | L/D Max: | 34.5402 | at alpha= | 9.5 | deg
Re: | 100000 |  |  | Cd Min: | 0.2335 | at alpha= | 19.5 | deg
Mach: | 0.25 |  |  | Cl=0 at alpha= | -0.28474 | deg
|  |  |  | @ Cl=0.1, Cd= | 0.036627
|  |  |  | @ Cl=0.4, Cd= | 0.04751
|  |  |  | @ Cl=0.6, Cd= | 0.05007
alpha (deg) | Cl | Cd | Cm | Cl/Cd
-16 | -0.5157 | 0.17718 | 0.0043 | -2.9106
-15.5 | -0.5073 | 0.17162 | -0.0003 | -2.9559
-15 | -0.4848 | 0.16306 | -0.0033 | -2.9731
-14.5 | -0.4762 | 0.15667 | -0.0076 | -3.0395
-13.5 | -0.6418 | 0.09359 | -0.0461 | -6.8576
-13 | -0.7026 | 0.07683 | -0.0561 | -9.1449
-12.5 | -0.7618 | 0.06413 | -0.0631 | -11.879
-12 | -0.8035 | 0.05523 | -0.0661 | -14.5483
-11.5 | -0.8314 | 0.0488 | -0.0664 | -17.0369
-11 | -0.8761 | 0.04672 | -0.0582 | -18.7521
-10.5 | -0.8638 | 0.04214 | -0.0573 | -20.4983
-10 | -0.7932 | 0.03734 | -0.0637 | -21.2426
-9.5 | -0.7067 | 0.03295 | -0.0704 | -21.4476
-9 | -0.6247 | 0.02952 | -0.0754 | -21.1619
-8.5 | -0.5817 | 0.02697 | -0.0756 | -21.5684
-8 | -0.5749 | 0.02499 | -0.0703 | -23.0052
-7.5 | -0.5821 | 0.02356 | -0.0623 | -24.7071
-7 | -0.5686 | 0.02356 | -0.0556 | -24.1341
-6.5 | -0.5329 | 0.02474 | -0.0509 | -21.54
-6 | -0.4763 | 0.02655 | -0.0478 | -17.9397
-5.5 | -0.429 | 0.02792 | -0.0446 | -15.3653
-5 | -0.3786 | 0.02927 | -0.0418 | -12.9347
-4.5 | -0.3283 | 0.03018 | -0.0391 | -10.8781
-4 | -0.2737 | 0.0314 | -0.0364 | -8.7166
-2.5 | -0.1527 | 0.03231 | -0.0289 | -4.7261
-2 | -0.1269 | 0.03265 | -0.0257 | -3.8867
-1.5 | -0.0861 | 0.03275 | -0.0241 | -2.629
-1 | -0.0456 | 0.03325 | -0.0218 | -1.3714
-0.5 | -0.0285 | 0.03421 | -0.018 | -0.83309
0 | 0.0377 | 0.03388 | -0.0186 | 1.1128
0.5 | 0.0454 | 0.03526 | -0.0144 | 1.2876
1 | 0.0502 | 0.03671 | -0.0095 | 1.3675
1.5 | 0.1282 | 0.03658 | -0.0116 | 3.5046
2 | 0.1223 | 0.03844 | -0.0055 | 3.1816
2.5 | 0.1337 | 0.0402 | -0.0013 | 3.3259
3 | 0.2038 | 0.04013 | -0.0015 | 5.0785
3.5 | 0.2137 | 0.04186 | 0.0026 | 5.1051
4 | 0.2306 | 0.04355 | 0.0061 | 5.2951
4.5 | 0.2772 | 0.04515 | 0.005 | 6.1395
5.5 | 0.4692 | 0.04884 | -0.0141 | 9.6069
6 | 0.4725 | 0.04968 | -0.01 | 9.5109
6.5 | 0.5198 | 0.05071 | -0.0104 | 10.2504
7 | 0.5739 | 0.05117 | -0.0104 | 11.2156
8 | 0.7735 | 0.04276 | -0.0091 | 18.0893
8.5 | 0.8703 | 0.0376 | -0.0076 | 23.1463
9 | 0.9149 | 0.03644 | -0.0046 | 25.107
9.5 | 1.0255 | 0.02969 | -0.0029 | 34.5402
10 | 1.0278 | 0.03162 | 0.0017 | 32.5047
10.5 | 1.0277 | 0.03451 | 0.0057 | 29.7798
11 | 1.018 | 0.039 | 0.0089 | 26.1026
11.5 | 1.0124 | 0.04383 | 0.0112 | 23.0983
12 | 1.0175 | 0.04822 | 0.0132 | 21.1012
12.5 | 1.0329 | 0.05233 | 0.0147 | 19.7382
13 | 1.0656 | 0.05556 | 0.0164 | 19.1793
13.5 | 1.0994 | 0.05928 | 0.0177 | 18.5459
14 | 1.1006 | 0.06551 | 0.0178 | 16.8005
14.5 | 1.1214 | 0.07089 | 0.0182 | 15.8189
15 | 1.0915 | 0.08059 | 0.016 | 13.5439
15.5 | 1.05 | 0.09278 | 0.0115 | 11.3171
16 | 0.9828 | 0.1105 | 0.0023 | 8.8941
16.5 | 0.8868 | 0.13802 | -0.0143 | 6.4252
17.5 | 0.748 | 0.20436 | -0.0535 | 3.6602
18 | 0.8025 | 0.21499 | -0.0516 | 3.7327
18.5 | 0.775 | 0.21928 | -0.0623 | 3.5343
19.5 | 0.8056 | 0.2335 | -0.0709 | 3.4501

## 15. Re 100k Mach 0.50 (1)
BIGFOIL.COM POLAR EXPORT
NACA63-218 a=0.5
NACA63-218 a=0.5 |  |  |  | Cl Max: | 1.227 | at alpha= | 9 | deg
JavaFoil+Calcfoil stall+Eppler ext transition |  |  |  | L/D Max: | 36.412 | at alpha= | 6.5 | deg
Re: | 100000 |  |  | Cd Min: | 0.01663 | at alpha= | -0.5 | deg
Mach: | 0.5 |  |  | Cl=0 at alpha= | -1.3188 | deg
|  |  |  | @ Cl=0.1, Cd= | 0.016662
|  |  |  | @ Cl=0.4, Cd= | 0.018828
|  |  |  | @ Cl=0.6, Cd= | 0.020547
alpha (deg) | Cl | Cd | Cm | Cl/Cd
-20 | -1.053 | 0.37623 | -0.001 | -2.8
-19.5 | -1.026 | 0.36006 | -0.001 | -2.85
-19 | -0.999 | 0.36912 | -0.002 | -2.706
-18.5 | -0.972 | 0.35712 | -0.002 | -2.721
-18 | -0.942 | 0.32815 | -0.002 | -2.87
-17.5 | -0.914 | 0.32312 | -0.003 | -2.829
-17 | -0.887 | 0.31367 | -0.003 | -2.827
-16.5 | -0.859 | 0.30206 | -0.003 | -2.844
-16 | -0.829 | 0.28236 | -0.004 | -2.937
-15.5 | -0.801 | 0.28581 | -0.004 | -2.804
-15 | -0.774 | 0.28416 | -0.004 | -2.723
-14.5 | -0.745 | 0.2627 | -0.004 | -2.835
-14 | -0.717 | 0.24344 | -0.005 | -2.944
-13.5 | -0.689 | 0.23727 | -0.005 | -2.903
-13 | -0.661 | 0.23638 | -0.005 | -2.797
-12.5 | -0.632 | 0.21262 | -0.005 | -2.973
-12 | -0.604 | 0.20461 | -0.005 | -2.952
-11.5 | -0.576 | 0.20079 | -0.006 | -2.869
-11 | -0.548 | 0.19292 | -0.006 | -2.841
-10.5 | -0.519 | 0.16824 | -0.006 | -3.087
-10 | -0.682 | 0.10122 | -0.006 | -6.734
-9.5 | -0.754 | 0.08492 | -0.007 | -8.878
-9 | -0.758 | 0.07561 | -0.007 | -10.029
-8.5 | -0.74 | 0.06807 | -0.008 | -10.866
-8 | -0.709 | 0.06275 | -0.008 | -11.297
-7.5 | -0.671 | 0.05725 | -0.009 | -11.72
-7 | -0.727 | 0.02954 | -0.018 | -24.59
-6.5 | -0.673 | 0.02833 | -0.018 | -23.737
-6 | -0.618 | 0.0257 | -0.019 | -24.03
-5.5 | -0.557 | 0.02422 | -0.02 | -23.009
-5 | -0.487 | 0.02129 | -0.02 | -22.862
-4.5 | -0.423 | 0.02036 | -0.021 | -20.794
-4 | -0.359 | 0.01953 | -0.021 | -18.391
-3.5 | -0.294 | 0.01888 | -0.022 | -15.566
-3 | -0.228 | 0.01824 | -0.023 | -12.498
-2.5 | -0.161 | 0.01776 | -0.024 | -9.067
-2 | -0.093 | 0.01735 | -0.024 | -5.386
-1.5 | -0.025 | 0.01702 | -0.025 | -1.482
-1 | 0.044 | 0.01679 | -0.026 | 2.613
-0.5 | 0.114 | 0.01663 | -0.027 | 6.829
0 | 0.179 | 0.01783 | -0.028 | 10.043
0.5 | 0.247 | 0.01809 | -0.028 | 13.635
1 | 0.314 | 0.01842 | -0.029 | 17.041
1.5 | 0.381 | 0.0187 | -0.03 | 20.361
2 | 0.445 | 0.01913 | -0.031 | 23.289
2.5 | 0.511 | 0.01964 | -0.032 | 26.025
3 | 0.577 | 0.02027 | -0.032 | 28.439
3.5 | 0.641 | 0.02104 | -0.033 | 30.486
4 | 0.706 | 0.02184 | -0.033 | 32.308
4.5 | 0.769 | 0.02274 | -0.034 | 33.839
5 | 0.832 | 0.0238 | -0.035 | 34.944
5.5 | 0.892 | 0.02495 | -0.035 | 35.757
6 | 0.952 | 0.02627 | -0.036 | 36.236
6.5 | 1.009 | 0.0277 | -0.036 | 36.412
7 | 1.064 | 0.02935 | -0.037 | 36.24
7.5 | 1.124 | 0.03648 | -0.038 | 30.806
8 | 1.168 | 0.03918 | -0.039 | 29.803
8.5 | 1.203 | 0.04239 | -0.039 | 28.389
9 | 1.227 | 0.04597 | -0.04 | 26.693
9.5 | 1.076 | 0.07717 | -0.02 | 13.943
10 | 1.05 | 0.08736 | -0.019 | 12.021
10.5 | 0.933 | 0.10135 | -0.018 | 9.203
11 | 0.693 | 0.17533 | -0.018 | 3.952
11.5 | 0.721 | 0.18889 | -0.018 | 3.815
12 | 0.749 | 0.21464 | -0.021 | 3.49
12.5 | 0.777 | 0.21786 | -0.021 | 3.564
13 | 0.804 | 0.22164 | -0.021 | 3.628
13.5 | 0.833 | 0.23828 | -0.024 | 3.496
14 | 0.86 | 0.25228 | -0.024 | 3.41

## 16. Re 100k Mach 0.50 (2)
BIGFOIL.COM POLAR EXPORT
NACA63-218 a=0.5
NACA63-218 a=0.5 |  |  |  | Cl Max: | 0.9176 | at alpha= | 11 | deg
XFOIL ncrit=9 |  |  |  | L/D Max: | 16.4701 | at alpha= | 10 | deg
Re: | 100000 |  |  | Cd Min: | 0.25369 | at alpha= | -20 | deg
Mach: | 0.5 |  |  | Cl=0 at alpha= | 1.4798 | deg
|  |  |  | @ Cl=0.1, Cd= | 0.046697
|  |  |  | @ Cl=0.4, Cd= | 0.057064
|  |  |  | @ Cl=0.6, Cd= | 0.064635
alpha (deg) | Cl | Cd | Cm | Cl/Cd
-20 | -0.6901 | 0.25369 | 0.0474 | -2.7202
-19.5 | -0.6654 | 0.24602 | 0.0424 | -2.7047
-19 | -0.6549 | 0.24073 | 0.0346 | -2.7205
-18.5 | -0.6189 | 0.22999 | 0.0319 | -2.691
-18 | -0.603 | 0.22402 | 0.0253 | -2.6917
-17.5 | -0.5768 | 0.21467 | 0.0208 | -2.6869
-17 | -0.55 | 0.20698 | 0.0165 | -2.6573
-16.5 | -0.5465 | 0.20166 | 0.0085 | -2.71
-16 | -0.5036 | 0.19116 | 0.0066 | -2.6344
-15 | -0.4597 | 0.1756 | -0.0034 | -2.6179
-14.5 | -0.4683 | 0.17104 | -0.0117 | -2.738
-14 | -0.4169 | 0.15989 | -0.0136 | -2.6074
-13 | -0.4117 | 0.13442 | -0.0316 | -3.0628
-12.5 | -0.4017 | 0.12389 | -0.0386 | -3.2424
-12 | -0.4007 | 0.11225 | -0.0465 | -3.5697
-11.5 | -0.414 | 0.099 | -0.0556 | -4.1818
-11 | -0.4612 | 0.0824 | -0.067 | -5.5971
-10.5 | -0.5316 | 0.06722 | -0.0783 | -7.9084
-9.5 | -0.5734 | 0.04436 | -0.1006 | -12.9261
-9 | -0.5503 | 0.03916 | -0.1023 | -14.0526
-8.5 | -0.526 | 0.03572 | -0.1001 | -14.7256
-8 | -0.4966 | 0.0332 | -0.0967 | -14.9578
-7.5 | -0.4865 | 0.03079 | -0.092 | -15.8006
-7 | -0.4963 | 0.02862 | -0.0852 | -17.341
-6.5 | -0.5164 | 0.02781 | -0.0748 | -18.5689
-6 | -0.5036 | 0.02883 | -0.0657 | -17.4679
-5.5 | -0.4629 | 0.03089 | -0.0585 | -14.9854
-5 | -0.3899 | 0.03366 | -0.0542 | -11.5835
-4.5 | -0.3576 | 0.03484 | -0.0483 | -10.2641
-4 | -0.2783 | 0.03754 | -0.0452 | -7.4134
-3.5 | -0.2507 | 0.03722 | -0.04 | -6.7356
-3 | -0.2254 | 0.03819 | -0.0344 | -5.9021
-2.5 | -0.2113 | 0.03874 | -0.0282 | -5.4543
-2 | -0.1511 | 0.0385 | -0.0267 | -3.9247
-1.5 | -0.1583 | 0.03909 | -0.0194 | -4.0496
-1 | -0.1547 | 0.0398 | -0.0125 | -3.8869
-0.5 | -0.0815 | 0.0399 | -0.0133 | -2.0426
0 | -0.0932 | 0.0408 | -0.0056 | -2.2843
0.5 | -0.0792 | 0.0418 | -0.0014 | -1.8947
1 | -0.0095 | 0.04206 | -0.0025 | -0.22587
1.5 | 0.0004 | 0.04353 | 0.0014 | 0.0091891
2 | 0.0265 | 0.04498 | 0.0038 | 0.58915
2.5 | 0.0777 | 0.04599 | 0.0046 | 1.6895
3 | 0.1162 | 0.04721 | 0.0066 | 2.4613
3.5 | 0.14 | 0.04882 | 0.0096 | 2.8677
4 | 0.1692 | 0.05038 | 0.0122 | 3.3585
4.5 | 0.2023 | 0.05185 | 0.0146 | 3.9016
5 | 0.2412 | 0.0534 | 0.0162 | 4.5169
5.5 | 0.311 | 0.05546 | 0.012 | 5.6076
6 | 0.422 | 0.05746 | 0.0019 | 7.3442
6.5 | 0.4686 | 0.0582 | 0.0017 | 8.0515
7 | 0.4864 | 0.06154 | 0.001 | 7.9038
7.5 | 0.5588 | 0.06157 | 0.001 | 9.0758
8 | 0.5863 | 0.06441 | 0.0014 | 9.1026
8.5 | 0.6368 | 0.06524 | 0.0028 | 9.7609
9 | 0.7109 | 0.06319 | 0.0058 | 11.2502
9.5 | 0.7671 | 0.06209 | 0.009 | 12.3546
10 | 0.8856 | 0.05377 | 0.0161 | 16.4702
10.5 | 0.9118 | 0.05625 | 0.0188 | 16.2098
11 | 0.9176 | 0.06157 | 0.0199 | 14.9034
11.5 | 0.9172 | 0.06831 | 0.0198 | 13.427
12 | 0.9148 | 0.07586 | 0.0188 | 12.0591
12.5 | 0.8809 | 0.08814 | 0.0138 | 9.9943
13 | 0.8606 | 0.09943 | 0.009 | 8.6553
13.5 | 0.7765 | 0.12325 | -0.006 | 6.3002
14 | 0.7397 | 0.1422 | -0.0174 | 5.2018
14.5 | 0.7501 | 0.15162 | -0.0218 | 4.9472
15 | 0.7372 | 0.16712 | -0.0313 | 4.4112
15.5 | 0.741 | 0.17928 | -0.0384 | 4.1332
16 | 0.75 | 0.19054 | -0.045 | 3.9362

## 17. Re 250k Mach 0.00 (1)
BIGFOIL.COM POLAR EXPORT
NACA63-218 a=0.5
NACA63-218 a=0.5 |  |  |  | Cl Max: | 1.471 | at alpha= | 14.5 | deg
JavaFoil+Calcfoil stall+Eppler ext transition |  |  |  | L/D Max: | 64.847 | at alpha= | 7.5 | deg
Re: | 250000 |  |  | Cd Min: | 0.01015 | at alpha= | -1.5 | deg
Mach: | 0 |  |  | Cl=0 at alpha= | -1.3145 | deg
|  |  |  | @ Cl=0.1, Cd= | 0.010199
|  |  |  | @ Cl=0.4, Cd= | 0.011012
|  |  |  | @ Cl=0.6, Cd= | 0.0119
alpha (deg) | Cl | Cd | Cm | Cl/Cd
-20 | -1.066 | 0.1961 | -0.001 | -5.436
-19.5 | -1.083 | 0.18623 | -0.001 | -5.813
-19 | -1.097 | 0.17983 | -0.001 | -6.101
-18.5 | -1.109 | 0.16718 | -0.001 | -6.633
-18 | -1.118 | 0.16032 | -0.002 | -6.972
-17.5 | -1.119 | 0.1524 | -0.002 | -7.344
-17 | -1.118 | 0.14424 | -0.002 | -7.749
-16.5 | -1.114 | 0.13471 | -0.002 | -8.27
-16 | -1.108 | 0.1273 | -0.003 | -8.704
-15.5 | -1.098 | 0.12146 | -0.003 | -9.043
-15 | -1.088 | 0.11435 | -0.003 | -9.511
-14.5 | -1.072 | 0.1084 | -0.004 | -9.893
-14 | -1.056 | 0.10204 | -0.004 | -10.345
-13.5 | -1.038 | 0.09583 | -0.005 | -10.829
-13 | -1.022 | 0.08752 | -0.006 | -11.672
-12.5 | -1.054 | 0.05942 | -0.008 | -17.734
-12 | -1.079 | 0.03874 | -0.009 | -27.849
-11.5 | -1.062 | 0.03235 | -0.01 | -32.826
-11 | -1.029 | 0.02954 | -0.011 | -34.826
-10.5 | -0.993 | 0.02707 | -0.012 | -36.687
-10 | -0.953 | 0.02528 | -0.012 | -37.686
-9.5 | -0.91 | 0.02357 | -0.013 | -38.616
-9 | -0.865 | 0.02215 | -0.014 | -39.056
-8.5 | -0.818 | 0.02091 | -0.014 | -39.102
-8 | -0.769 | 0.01966 | -0.015 | -39.096
-7.5 | -0.718 | 0.01867 | -0.016 | -38.455
-7 | -0.666 | 0.01771 | -0.016 | -37.595
-6.5 | -0.612 | 0.01676 | -0.017 | -36.533
-6 | -0.563 | 0.01203 | -0.018 | -46.833
-5.5 | -0.507 | 0.01161 | -0.019 | -43.624
-5 | -0.45 | 0.01089 | -0.019 | -41.292
-4.5 | -0.393 | 0.01087 | -0.02 | -36.124
-4 | -0.331 | 0.01057 | -0.021 | -31.354
-3.5 | -0.27 | 0.01043 | -0.021 | -25.892
-3 | -0.208 | 0.01029 | -0.022 | -20.264
-2.5 | -0.147 | 0.01025 | -0.023 | -14.303
-2 | -0.085 | 0.01021 | -0.023 | -8.299
-1.5 | -0.023 | 0.01015 | -0.024 | -2.241
-1 | 0.039 | 0.01015 | -0.025 | 3.88
-0.5 | 0.101 | 0.0102 | -0.025 | 9.95
0 | 0.164 | 0.01033 | -0.026 | 15.844
0.5 | 0.224 | 0.01021 | -0.027 | 21.937
1 | 0.284 | 0.01068 | -0.027 | 26.624
1.5 | 0.344 | 0.01086 | -0.028 | 31.704
2 | 0.403 | 0.01102 | -0.028 | 36.567
2.5 | 0.462 | 0.01126 | -0.029 | 41.067
3 | 0.521 | 0.01151 | -0.029 | 45.276
3.5 | 0.58 | 0.0118 | -0.03 | 49.147
4 | 0.638 | 0.01209 | -0.03 | 52.78
4.5 | 0.696 | 0.01242 | -0.031 | 55.984
5 | 0.753 | 0.01282 | -0.032 | 58.718
5.5 | 0.809 | 0.01327 | -0.032 | 60.946
6 | 0.864 | 0.01378 | -0.033 | 62.703
6.5 | 0.918 | 0.01439 | -0.033 | 63.791
7 | 0.971 | 0.01506 | -0.034 | 64.48
7.5 | 1.023 | 0.01578 | -0.034 | 64.847
8 | 1.074 | 0.01662 | -0.035 | 64.605
8.5 | 1.116 | 0.02448 | -0.035 | 45.597
9 | 1.163 | 0.02582 | -0.036 | 45.037
9.5 | 1.207 | 0.02731 | -0.036 | 44.2
10 | 1.248 | 0.02895 | -0.037 | 43.115
10.5 | 1.287 | 0.0307 | -0.037 | 41.929
11 | 1.323 | 0.03258 | -0.037 | 40.611
11.5 | 1.356 | 0.03458 | -0.038 | 39.221
12 | 1.386 | 0.03671 | -0.038 | 37.759
12.5 | 1.413 | 0.039 | -0.039 | 36.223
13 | 1.436 | 0.04165 | -0.039 | 34.479
13.5 | 1.455 | 0.04452 | -0.039 | 32.681
14 | 1.465 | 0.04832 | -0.04 | 30.316
14.5 | 1.471 | 0.05244 | -0.04 | 28.044
15 | 1.468 | 0.05824 | -0.04 | 25.201
15.5 | 1.443 | 0.07062 | -0.039 | 20.435
16 | 1.355 | 0.10834 | -0.033 | 12.509
16.5 | 1.311 | 0.13271 | -0.025 | 9.882
17 | 1.304 | 0.14075 | -0.024 | 9.267
17.5 | 1.294 | 0.14866 | -0.023 | 8.703
18 | 1.282 | 0.15819 | -0.023 | 8.103
18.5 | 1.269 | 0.16686 | -0.023 | 7.606
19 | 1.251 | 0.17525 | -0.023 | 7.138
19.5 | 1.229 | 0.18536 | -0.023 | 6.632

## 18. Re 250k Mach 0.00 (2)
BIGFOIL.COM POLAR EXPORT
NACA63-218 a=0.5
NACA63-218 a=0.5 |  |  |  | Cl Max: | 1.2312 | at alpha= | 18 | deg
XFOIL ncrit=9 |  |  |  | L/D Max: | 73.8658 | at alpha= | 8.5 | deg
Re: | 250000 |  |  | Cd Min: | 0.21427 | at alpha= | -19.5 | deg
Mach: | 0 |  |  | Cl=0 at alpha= | -1.3096 | deg
|  |  |  | @ Cl=0.1, Cd= | 0.01339
|  |  |  | @ Cl=0.4, Cd= | 0.013678
|  |  |  | @ Cl=0.6, Cd= | 0.014086
alpha (deg) | Cl | Cd | Cm | Cl/Cd
-19.5 | -0.6338 | 0.21427 | 0.0327 | -2.958
-19 | -0.6338 | 0.2047 | 0.0253 | -3.0962
-18.5 | -0.607 | 0.19971 | 0.0235 | -3.0394
-18 | -0.5915 | 0.19319 | 0.0193 | -3.0618
-17.5 | -0.593 | 0.18292 | 0.0123 | -3.2419
-17 | -0.7114 | 0.13167 | -0.012 | -5.4029
-16.5 | -0.9161 | 0.0833 | -0.0422 | -10.9976
-16 | -0.9667 | 0.06998 | -0.0492 | -13.8139
-15.5 | -0.9922 | 0.0611 | -0.0527 | -16.239
-15 | -1.0029 | 0.05439 | -0.0544 | -18.4391
-14.5 | -1.0062 | 0.04891 | -0.0551 | -20.5725
-14 | -1.0033 | 0.04417 | -0.0552 | -22.7145
-13.5 | -0.9868 | 0.04 | -0.0549 | -24.67
-13 | -0.9467 | 0.03717 | -0.055 | -25.4695
-12.5 | -0.9137 | 0.0345 | -0.0554 | -26.4841
-12 | -0.8767 | 0.03201 | -0.057 | -27.3883
-11.5 | -0.8232 | 0.0297 | -0.0589 | -27.7172
-11 | -0.7999 | 0.02802 | -0.0561 | -28.5475
-10.5 | -0.7788 | 0.02612 | -0.0529 | -29.8162
-10 | -0.7578 | 0.02435 | -0.0501 | -31.1211
-9.5 | -0.7409 | 0.02242 | -0.0465 | -33.0464
-9 | -0.7219 | 0.02097 | -0.0425 | -34.4254
-8.5 | -0.7059 | 0.01942 | -0.0377 | -36.3491
-8 | -0.68 | 0.0178 | -0.0345 | -38.2022
-7.5 | -0.6497 | 0.01622 | -0.0318 | -40.0555
-7 | -0.617 | 0.0146 | -0.0293 | -42.2603
-6.5 | -0.5757 | 0.01358 | -0.0279 | -42.3932
-6 | -0.5256 | 0.01337 | -0.0269 | -39.3119
-5.5 | -0.4717 | 0.01331 | -0.0267 | -35.4395
-5 | -0.418 | 0.01343 | -0.0263 | -31.1243
-4.5 | -0.3621 | 0.01343 | -0.0262 | -26.962
-4 | -0.3062 | 0.01344 | -0.0261 | -22.7827
-3.5 | -0.2498 | 0.01348 | -0.0262 | -18.5312
-3 | -0.1934 | 0.01353 | -0.0261 | -14.2942
-2.5 | -0.1363 | 0.01347 | -0.0265 | -10.1188
-2 | -0.0792 | 0.01348 | -0.0267 | -5.8754
-1.5 | -0.0219 | 0.01342 | -0.027 | -1.6319
-1 | 0.0356 | 0.01339 | -0.0274 | 2.6587
-0.5 | 0.093 | 0.01339 | -0.0279 | 6.9455
0 | 0.1505 | 0.01339 | -0.0282 | 11.2397
0.5 | 0.2075 | 0.01341 | -0.0286 | 15.4735
1 | 0.2654 | 0.01346 | -0.029 | 19.7177
1.5 | 0.3217 | 0.01356 | -0.0294 | 23.7242
2 | 0.3794 | 0.01363 | -0.0295 | 27.8357
2.5 | 0.4346 | 0.01376 | -0.0297 | 31.5843
3 | 0.4921 | 0.01385 | -0.0299 | 35.5307
3.5 | 0.5464 | 0.014 | -0.0299 | 39.0286
4 | 0.6023 | 0.01409 | -0.0298 | 42.7466
4.5 | 0.6568 | 0.01414 | -0.0295 | 46.4498
5 | 0.7098 | 0.01427 | -0.029 | 49.7407
5.5 | 0.7628 | 0.01418 | -0.0282 | 53.7941
6 | 0.8142 | 0.01405 | -0.027 | 57.9502
6.5 | 0.8641 | 0.01401 | -0.0257 | 61.6774
7 | 0.9099 | 0.01399 | -0.0236 | 65.0393
7.5 | 0.9487 | 0.01391 | -0.0203 | 68.2027
8 | 0.9972 | 0.01394 | -0.0192 | 71.5352
8.5 | 1.0681 | 0.01446 | -0.0237 | 73.8658
9 | 1.0923 | 0.0154 | -0.0203 | 70.9286
9.5 | 1.094 | 0.01721 | -0.014 | 63.5677
10 | 1.087 | 0.02017 | -0.0084 | 53.8919
10.5 | 1.0817 | 0.02378 | -0.0044 | 45.4878
11 | 1.0773 | 0.02781 | -0.0013 | 38.7379
11.5 | 1.0763 | 0.03196 | 0.001 | 33.6765
12 | 1.0744 | 0.03648 | 0.0028 | 29.4518
12.5 | 1.0769 | 0.04095 | 0.0041 | 26.2979
13 | 1.0817 | 0.04551 | 0.0049 | 23.7684
13.5 | 1.0883 | 0.05008 | 0.0053 | 21.7312
14 | 1.0991 | 0.05442 | 0.0055 | 20.1966
14.5 | 1.1128 | 0.05852 | 0.0057 | 19.0157
15 | 1.1271 | 0.06269 | 0.0056 | 17.9789
15.5 | 1.1445 | 0.06652 | 0.0057 | 17.2054
16 | 1.161 | 0.07069 | 0.0053 | 16.4238
16.5 | 1.1857 | 0.07361 | 0.0059 | 16.1079
17 | 1.1968 | 0.07878 | 0.0049 | 15.1917
17.5 | 1.2074 | 0.08403 | 0.0036 | 14.3687
18 | 1.2312 | 0.08737 | 0.0036 | 14.0918
18.5 | 1.2295 | 0.09469 | 0.0012 | 12.9845
19 | 1.2204 | 0.10334 | -0.0024 | 11.8096
19.5 | 1.211 | 0.11228 | -0.0066 | 10.7855
20 | 1.2018 | 0.12141 | -0.0114 | 9.8987

## 19. Re 250k Mach 0.10 (1)
BIGFOIL.COM POLAR EXPORT
NACA63-218 a=0.5
NACA63-218 a=0.5 |  |  |  | Cl Max: | 1.46 | at alpha= | 14.5 | deg
JavaFoil+Calcfoil stall+Eppler ext transition |  |  |  | L/D Max: | 64.506 | at alpha= | 7.5 | deg
Re: | 250000 |  |  | Cd Min: | 0.01021 | at alpha= | -1.5 | deg
Mach: | 0.1 |  |  | Cl=0 at alpha= | -1.3175 | deg
|  |  |  | @ Cl=0.1, Cd= | 0.01021
|  |  |  | @ Cl=0.4, Cd= | 0.011056
|  |  |  | @ Cl=0.6, Cd= | 0.011955
alpha (deg) | Cl | Cd | Cm | Cl/Cd
-20 | -1.027 | 0.20141 | -0.001 | -5.1
-19.5 | -1.048 | 0.191 | -0.001 | -5.486
-19 | -1.066 | 0.18097 | -0.001 | -5.891
-18.5 | -1.082 | 0.16979 | -0.001 | -6.374
-18 | -1.095 | 0.16121 | -0.002 | -6.79
-17.5 | -1.099 | 0.15465 | -0.002 | -7.107
-17 | -1.101 | 0.14425 | -0.002 | -7.632
-16.5 | -1.099 | 0.1368 | -0.002 | -8.036
-16 | -1.096 | 0.12884 | -0.003 | -8.505
-15.5 | -1.088 | 0.12274 | -0.003 | -8.868
-15 | -1.079 | 0.11626 | -0.003 | -9.284
-14.5 | -1.068 | 0.10938 | -0.004 | -9.761
-14 | -1.051 | 0.103 | -0.004 | -10.204
-13.5 | -1.033 | 0.09752 | -0.004 | -10.593
-13 | -1.014 | 0.09035 | -0.005 | -11.224
-12.5 | -0.995 | 0.08315 | -0.006 | -11.962
-12 | -1.046 | 0.04896 | -0.009 | -21.365
-11.5 | -1.06 | 0.03328 | -0.01 | -31.854
-11 | -1.029 | 0.03016 | -0.011 | -34.104
-10.5 | -0.994 | 0.02749 | -0.012 | -36.17
-10 | -0.955 | 0.02562 | -0.012 | -37.258
-9.5 | -0.912 | 0.02384 | -0.013 | -38.276
-9 | -0.867 | 0.0224 | -0.014 | -38.731
-8.5 | -0.82 | 0.02113 | -0.014 | -38.822
-8 | -0.771 | 0.01985 | -0.015 | -38.868
-7.5 | -0.72 | 0.01883 | -0.016 | -38.257
-7 | -0.668 | 0.01785 | -0.016 | -37.436
-6.5 | -0.615 | 0.0169 | -0.017 | -36.382
-6 | -0.566 | 0.01211 | -0.018 | -46.711
-5.5 | -0.509 | 0.01168 | -0.019 | -43.552
-5 | -0.451 | 0.01059 | -0.019 | -42.591
-4.5 | -0.394 | 0.01085 | -0.02 | -36.346
-4 | -0.333 | 0.01069 | -0.021 | -31.164
-3.5 | -0.271 | 0.01053 | -0.022 | -25.78
-3 | -0.21 | 0.01035 | -0.022 | -20.246
-2.5 | -0.147 | 0.01031 | -0.023 | -14.295
-2 | -0.085 | 0.01024 | -0.024 | -8.317
-1.5 | -0.023 | 0.01021 | -0.024 | -2.24
-1 | 0.04 | 0.01021 | -0.025 | 3.877
-0.5 | 0.102 | 0.01021 | -0.026 | 9.99
0 | 0.164 | 0.01034 | -0.026 | 15.901
0.5 | 0.225 | 0.01025 | -0.027 | 21.924
1 | 0.285 | 0.01071 | -0.027 | 26.645
1.5 | 0.346 | 0.0109 | -0.028 | 31.743
2 | 0.405 | 0.01107 | -0.028 | 36.583
2.5 | 0.464 | 0.01131 | -0.029 | 41.062
3 | 0.524 | 0.01157 | -0.029 | 45.257
3.5 | 0.582 | 0.01186 | -0.03 | 49.092
4 | 0.641 | 0.01217 | -0.031 | 52.667
4.5 | 0.699 | 0.0125 | -0.031 | 55.882
5 | 0.756 | 0.01291 | -0.032 | 58.538
5.5 | 0.812 | 0.01337 | -0.032 | 60.746
6 | 0.868 | 0.01388 | -0.033 | 62.482
6.5 | 0.922 | 0.01451 | -0.033 | 63.527
7 | 0.975 | 0.01519 | -0.034 | 64.195
7.5 | 1.027 | 0.01592 | -0.034 | 64.506
8 | 1.078 | 0.0168 | -0.035 | 64.165
8.5 | 1.12 | 0.02474 | -0.035 | 45.294
9 | 1.167 | 0.02615 | -0.036 | 44.637
9.5 | 1.211 | 0.02763 | -0.036 | 43.818
10 | 1.252 | 0.0293 | -0.037 | 42.726
10.5 | 1.29 | 0.03102 | -0.037 | 41.594
11 | 1.326 | 0.03304 | -0.038 | 40.122
11.5 | 1.358 | 0.03508 | -0.038 | 38.704
12 | 1.387 | 0.03739 | -0.038 | 37.085
12.5 | 1.412 | 0.03966 | -0.039 | 35.608
13 | 1.434 | 0.04239 | -0.039 | 33.817
13.5 | 1.451 | 0.04552 | -0.04 | 31.867
14 | 1.459 | 0.04913 | -0.04 | 29.695
14.5 | 1.46 | 0.05389 | -0.04 | 27.098
15 | 1.442 | 0.06382 | -0.039 | 22.594
15.5 | 1.317 | 0.1142 | -0.029 | 11.536
16 | 1.308 | 0.12424 | -0.027 | 10.525
16.5 | 1.296 | 0.1339 | -0.025 | 9.678
17 | 1.281 | 0.14416 | -0.023 | 8.889
17.5 | 1.27 | 0.15254 | -0.023 | 8.325
18 | 1.256 | 0.16033 | -0.024 | 7.835
18.5 | 1.237 | 0.17119 | -0.023 | 7.225
19 | 1.215 | 0.18014 | -0.022 | 6.746
19.5 | 1.189 | 0.18903 | -0.022 | 6.292

## 20. Re 250k Mach 0.10 (2)
BIGFOIL.COM POLAR EXPORT
NACA63-218 a=0.5
NACA63-218 a=0.5 |  |  |  | Cl Max: | 1.2245 | at alpha= | 18 | deg
XFOIL ncrit=9 |  |  |  | L/D Max: | 73.2375 | at alpha= | 8.5 | deg
Re: | 250000 |  |  | Cd Min: | 0.20565 | at alpha= | -19 | deg
Mach: | 0.1 |  |  | Cl=0 at alpha= | -1.3094 | deg
|  |  |  | @ Cl=0.1, Cd= | 0.013442
|  |  |  | @ Cl=0.4, Cd= | 0.013751
|  |  |  | @ Cl=0.6, Cd= | 0.014178
alpha (deg) | Cl | Cd | Cm | Cl/Cd
-19 | -0.6341 | 0.20565 | 0.0257 | -3.0834
-18.5 | -0.6071 | 0.20058 | 0.0238 | -3.0267
-18 | -0.5913 | 0.19404 | 0.0197 | -3.0473
-17.5 | -0.5925 | 0.18384 | 0.0126 | -3.2229
-16.5 | -0.8416 | 0.0962 | -0.0346 | -8.7484
-16 | -0.9187 | 0.07699 | -0.0463 | -11.9327
-15.5 | -0.9588 | 0.0656 | -0.0518 | -14.6159
-15 | -0.9792 | 0.05756 | -0.0545 | -17.0118
-14.5 | -0.9893 | 0.05124 | -0.0559 | -19.3072
-14 | -0.9914 | 0.04591 | -0.0563 | -21.5944
-13.5 | -0.9857 | 0.04143 | -0.0562 | -23.7919
-13 | -0.9436 | 0.03816 | -0.0562 | -24.7275
-12.5 | -0.9114 | 0.03534 | -0.0566 | -25.7895
-12 | -0.8743 | 0.03269 | -0.0583 | -26.7452
-11.5 | -0.8221 | 0.03031 | -0.06 | -27.1231
-11 | -0.7987 | 0.02858 | -0.0571 | -27.9461
-10.5 | -0.7761 | 0.02668 | -0.0541 | -29.0892
-10 | -0.7552 | 0.02481 | -0.0513 | -30.4393
-9.5 | -0.7369 | 0.02286 | -0.0479 | -32.2353
-9 | -0.7177 | 0.02128 | -0.0441 | -33.7265
-8.5 | -0.7028 | 0.0198 | -0.0391 | -35.4949
-8 | -0.6789 | 0.01814 | -0.0356 | -37.4256
-7.5 | -0.6505 | 0.01646 | -0.0326 | -39.52
-7 | -0.6186 | 0.01483 | -0.03 | -41.7127
-6.5 | -0.5783 | 0.01369 | -0.0284 | -42.2425
-6 | -0.5286 | 0.01342 | -0.0274 | -39.389
-5.5 | -0.4746 | 0.01337 | -0.0271 | -35.4974
-5 | -0.4204 | 0.01348 | -0.0266 | -31.1869
-4.5 | -0.3645 | 0.01348 | -0.0264 | -27.0401
-4 | -0.3081 | 0.01349 | -0.0264 | -22.8391
-3.5 | -0.2514 | 0.01353 | -0.0263 | -18.5809
-3 | -0.1946 | 0.01359 | -0.0263 | -14.3194
-2.5 | -0.1372 | 0.01353 | -0.0266 | -10.1404
-2 | -0.0797 | 0.01354 | -0.0269 | -5.8863
-1.5 | -0.022 | 0.01347 | -0.0272 | -1.6333
-1 | 0.0357 | 0.01346 | -0.0276 | 2.6523
-0.5 | 0.0935 | 0.01344 | -0.028 | 6.9568
0 | 0.1512 | 0.01346 | -0.0283 | 11.2333
0.5 | 0.2087 | 0.01346 | -0.0288 | 15.5052
1 | 0.2667 | 0.01355 | -0.0292 | 19.6827
1.5 | 0.3234 | 0.01362 | -0.0295 | 23.7445
2 | 0.381 | 0.01371 | -0.0297 | 27.7899
2.5 | 0.4371 | 0.01383 | -0.0299 | 31.6052
3 | 0.4944 | 0.01395 | -0.03 | 35.4409
3.5 | 0.5497 | 0.01407 | -0.03 | 39.0689
4 | 0.6054 | 0.01419 | -0.0299 | 42.6638
4.5 | 0.6611 | 0.01422 | -0.0296 | 46.4909
5 | 0.714 | 0.01435 | -0.0291 | 49.7561
5.5 | 0.7669 | 0.01427 | -0.0282 | 53.7421
6 | 0.8184 | 0.01415 | -0.027 | 57.8375
6.5 | 0.8681 | 0.01413 | -0.0255 | 61.4367
7 | 0.9143 | 0.01411 | -0.0234 | 64.798
7.5 | 0.9536 | 0.014 | -0.02 | 68.1143
8 | 1.0011 | 0.01406 | -0.0186 | 71.202
8.5 | 1.07 | 0.01461 | -0.0227 | 73.2375
9 | 1.0925 | 0.01564 | -0.019 | 69.8529
9.5 | 1.0895 | 0.01768 | -0.0123 | 61.6233
10 | 1.0822 | 0.02085 | -0.0071 | 51.9041
10.5 | 1.0762 | 0.02463 | -0.0032 | 43.6947
11 | 1.0728 | 0.0287 | -0.0003 | 37.3798
11.5 | 1.0715 | 0.03296 | 0.0019 | 32.5091
12 | 1.069 | 0.03761 | 0.0036 | 28.4233
12.5 | 1.0716 | 0.0422 | 0.0047 | 25.3934
13 | 1.0768 | 0.04682 | 0.0054 | 22.9987
13.5 | 1.0843 | 0.05139 | 0.0059 | 21.0994
14 | 1.0941 | 0.05588 | 0.006 | 19.5795
14.5 | 1.1096 | 0.05991 | 0.0062 | 18.5211
15 | 1.1244 | 0.06403 | 0.0062 | 17.5605
15.5 | 1.1417 | 0.06804 | 0.0062 | 16.7798
16 | 1.1586 | 0.07222 | 0.0058 | 16.0426
16.5 | 1.1811 | 0.0756 | 0.0062 | 15.623
17 | 1.1912 | 0.08101 | 0.0051 | 14.7044
17.5 | 1.2012 | 0.08644 | 0.0037 | 13.8963
18 | 1.2245 | 0.09002 | 0.0038 | 13.6025
18.5 | 1.2139 | 0.09879 | 0.0003 | 12.2877
19 | 1.2 | 0.10844 | -0.0041 | 11.066
19.5 | 1.1838 | 0.11883 | -0.0093 | 9.9621
20 | 1.1686 | 0.12936 | -0.0153 | 9.0337

## 21. Re 250k Mach 0.25 (1)
BIGFOIL.COM POLAR EXPORT
NACA63-218 a=0.5
NACA63-218 a=0.5 |  |  |  | Cl Max: | 1.406 | at alpha= | 13 | deg
JavaFoil+Calcfoil stall+Eppler ext transition |  |  |  | L/D Max: | 62.597 | at alpha= | 7 | deg
Re: | 250000 |  |  | Cd Min: | 0.01008 | at alpha= | 0 | deg
Mach: | 0.25 |  |  | Cl=0 at alpha= | -1.3203 | deg
|  |  |  | @ Cl=0.1, Cd= | 0.010468
|  |  |  | @ Cl=0.4, Cd= | 0.011316
|  |  |  | @ Cl=0.6, Cd= | 0.012264
alpha (deg) | Cl | Cd | Cm | Cl/Cd
-16 | -0.989 | 0.14325 | -0.003 | -6.903
-15.5 | -1.002 | 0.135 | -0.003 | -7.424
-15 | -1.009 | 0.12634 | -0.003 | -7.99
-14.5 | -1.012 | 0.11738 | -0.004 | -8.625
-14 | -1.01 | 0.11048 | -0.004 | -9.141
-13.5 | -1.003 | 0.10312 | -0.004 | -9.731
-13 | -0.991 | 0.09649 | -0.005 | -10.272
-12.5 | -0.975 | 0.09055 | -0.005 | -10.768
-12 | -0.954 | 0.08455 | -0.005 | -11.281
-11.5 | -0.933 | 0.07734 | -0.007 | -12.065
-11 | -1.021 | 0.03476 | -0.011 | -29.388
-10.5 | -0.996 | 0.0304 | -0.012 | -32.769
-10 | -0.962 | 0.02771 | -0.013 | -34.719
-9.5 | -0.923 | 0.02569 | -0.013 | -35.918
-9 | -0.88 | 0.02394 | -0.014 | -36.748
-8.5 | -0.834 | 0.02236 | -0.015 | -37.288
-8 | -0.785 | 0.02098 | -0.015 | -37.441
-7.5 | -0.735 | 0.01982 | -0.016 | -37.068
-7 | -0.682 | 0.01871 | -0.017 | -36.442
-6.5 | -0.628 | 0.01766 | -0.017 | -35.544
-6 | -0.572 | 0.01676 | -0.018 | -34.124
-5.5 | -0.519 | 0.01207 | -0.019 | -43.042
-5 | -0.46 | 0.01166 | -0.02 | -39.507
-4.5 | -0.401 | 0.01061 | -0.021 | -37.763
-4 | -0.342 | 0.0109 | -0.021 | -31.395
-3.5 | -0.279 | 0.01069 | -0.022 | -26.096
-3 | -0.215 | 0.01054 | -0.023 | -20.433
-2.5 | -0.151 | 0.01043 | -0.024 | -14.513
-2 | -0.087 | 0.01038 | -0.024 | -8.425
-1.5 | -0.023 | 0.01038 | -0.025 | -2.264
-1 | 0.041 | 0.01033 | -0.026 | 3.937
-0.5 | 0.105 | 0.01048 | -0.026 | 9.999
0 | 0.167 | 0.01008 | -0.027 | 16.583
0.5 | 0.23 | 0.01079 | -0.027 | 21.294
1 | 0.292 | 0.01098 | -0.028 | 26.613
1.5 | 0.354 | 0.01114 | -0.028 | 31.794
2 | 0.414 | 0.01137 | -0.029 | 36.446
2.5 | 0.475 | 0.0116 | -0.03 | 40.969
3 | 0.536 | 0.01192 | -0.03 | 44.953
3.5 | 0.596 | 0.01224 | -0.031 | 48.709
4 | 0.656 | 0.0126 | -0.031 | 52.078
4.5 | 0.715 | 0.01298 | -0.032 | 55.105
5 | 0.774 | 0.01341 | -0.032 | 57.713
5.5 | 0.831 | 0.01393 | -0.033 | 59.67
6 | 0.888 | 0.01451 | -0.034 | 61.173
6.5 | 0.943 | 0.01519 | -0.034 | 62.073
7 | 0.997 | 0.01593 | -0.035 | 62.597
7.5 | 1.049 | 0.01679 | -0.035 | 62.488
8 | 1.101 | 0.01781 | -0.036 | 61.808
8.5 | 1.142 | 0.02625 | -0.036 | 43.512
9 | 1.188 | 0.02781 | -0.037 | 42.727
9.5 | 1.23 | 0.02953 | -0.037 | 41.669
10 | 1.269 | 0.03144 | -0.038 | 40.362
10.5 | 1.304 | 0.03352 | -0.038 | 38.885
11 | 1.334 | 0.03582 | -0.038 | 37.248
11.5 | 1.361 | 0.03818 | -0.039 | 35.636
12 | 1.382 | 0.04104 | -0.039 | 33.664
12.5 | 1.397 | 0.04401 | -0.04 | 31.75
13 | 1.406 | 0.04766 | -0.04 | 29.492
13.5 | 1.402 | 0.05339 | -0.04 | 26.259
14 | 1.25 | 0.10429 | -0.026 | 11.99
14.5 | 1.233 | 0.11432 | -0.023 | 10.784
15 | 1.22 | 0.12178 | -0.023 | 10.021
15.5 | 1.2 | 0.13128 | -0.023 | 9.139
16 | 1.173 | 0.13875 | -0.022 | 8.456
16.5 | 1.141 | 0.14859 | -0.021 | 7.678
17 | 1.103 | 0.15897 | -0.02 | 6.939
17.5 | 1.061 | 0.17303 | -0.021 | 6.131
18 | 1.013 | 0.18064 | -0.02 | 5.61

## 22. Re 250k Mach 0.25 (2)
BIGFOIL.COM POLAR EXPORT
NACA63-218 a=0.5
NACA63-218 a=0.5 |  |  |  | Cl Max: | 1.1461 | at alpha= | 16.5 | deg
XFOIL ncrit=9 |  |  |  | L/D Max: | 69.0657 | at alpha= | 8 | deg
Re: | 250000 |  |  | Cd Min: | 0.22703 | at alpha= | 20 | deg
Mach: | 0.25 |  |  | Cl=0 at alpha= | -1.3061 | deg
|  |  |  | @ Cl=0.1, Cd= | 0.013773
|  |  |  | @ Cl=0.4, Cd= | 0.01417
|  |  |  | @ Cl=0.6, Cd= | 0.014616
alpha (deg) | Cl | Cd | Cm | Cl/Cd
-18.5 | -0.6087 | 0.20527 | 0.0259 | -2.9654
-18 | -0.5922 | 0.19849 | 0.0214 | -2.9835
-17.5 | -0.5905 | 0.18878 | 0.0143 | -3.128
-17 | -0.5619 | 0.18355 | 0.0125 | -3.0613
-16.5 | -0.5829 | 0.1714 | 0.0009 | -3.4008
-16 | -0.7124 | 0.11708 | -0.0238 | -6.0847
-15.5 | -0.7828 | 0.09482 | -0.0382 | -8.2556
-15 | -0.836 | 0.07884 | -0.0483 | -10.6038
-14.5 | -0.878 | 0.06675 | -0.0552 | -13.1536
-14 | -0.9067 | 0.0576 | -0.0592 | -15.7413
-13.5 | -0.9224 | 0.05018 | -0.0613 | -18.3818
-13 | -0.9066 | 0.0451 | -0.0619 | -20.102
-12.5 | -0.887 | 0.04082 | -0.0627 | -21.7295
-12 | -0.8553 | 0.03695 | -0.0652 | -23.1475
-11.5 | -0.8168 | 0.03385 | -0.0655 | -24.13
-11 | -0.7917 | 0.03175 | -0.0626 | -24.9354
-10.5 | -0.7664 | 0.02969 | -0.0599 | -25.8134
-10 | -0.7426 | 0.02747 | -0.0571 | -27.0331
-9.5 | -0.7184 | 0.02548 | -0.0544 | -28.1947
-9 | -0.7015 | 0.02322 | -0.0511 | -30.211
-8.5 | -0.6866 | 0.02118 | -0.047 | -32.4174
-8 | -0.6744 | 0.01957 | -0.0414 | -34.4609
-7.5 | -0.6509 | 0.01786 | -0.0375 | -36.4446
-7 | -0.6231 | 0.01612 | -0.0342 | -38.6538
-6.5 | -0.5909 | 0.01443 | -0.0312 | -40.9494
-6 | -0.5443 | 0.01378 | -0.0297 | -39.4993
-5.5 | -0.4906 | 0.01366 | -0.0287 | -35.9151
-5 | -0.4341 | 0.01374 | -0.0283 | -31.5939
-4.5 | -0.3772 | 0.01382 | -0.0276 | -27.2938
-4 | -0.3184 | 0.01383 | -0.0276 | -23.0224
-3.5 | -0.2602 | 0.01388 | -0.0273 | -18.7464
-3 | -0.2013 | 0.01395 | -0.0274 | -14.4301
-2.5 | -0.142 | 0.01391 | -0.0274 | -10.2085
-2 | -0.0826 | 0.01387 | -0.0278 | -5.9553
-1.5 | -0.023 | 0.01381 | -0.028 | -1.6655
-1 | 0.0363 | 0.01383 | -0.0285 | 2.6247
-0.5 | 0.0963 | 0.01377 | -0.0287 | 6.9935
0 | 0.1553 | 0.01382 | -0.0292 | 11.2373
0.5 | 0.2156 | 0.01383 | -0.0296 | 15.5893
1 | 0.2737 | 0.01395 | -0.0299 | 19.6201
1.5 | 0.334 | 0.01396 | -0.0302 | 23.9255
2 | 0.3916 | 0.01416 | -0.0304 | 27.6554
2.5 | 0.4521 | 0.01423 | -0.0307 | 31.7709
3 | 0.5084 | 0.01446 | -0.0307 | 35.1591
3.5 | 0.568 | 0.01453 | -0.0307 | 39.0915
4 | 0.6238 | 0.01468 | -0.0303 | 42.4932
4.5 | 0.6802 | 0.01484 | -0.0299 | 45.8356
5 | 0.7389 | 0.01481 | -0.0295 | 49.892
5.5 | 0.7931 | 0.01472 | -0.0284 | 53.8791
6 | 0.8457 | 0.01463 | -0.0269 | 57.8059
6.5 | 0.8952 | 0.01464 | -0.0249 | 61.1475
7 | 0.9424 | 0.01463 | -0.0223 | 64.4156
7.5 | 0.9782 | 0.01458 | -0.0179 | 67.0919
8 | 1.0201 | 0.01477 | -0.015 | 69.0657
8.5 | 1.0741 | 0.01565 | -0.0166 | 68.6326
9 | 1.0759 | 0.01744 | -0.0104 | 61.6915
9.5 | 1.0663 | 0.02074 | -0.005 | 51.4127
10 | 1.0567 | 0.02482 | -0.0009 | 42.5745
10.5 | 1.0492 | 0.0293 | 0.0022 | 35.8089
11 | 1.0446 | 0.03396 | 0.0044 | 30.7597
11.5 | 1.0421 | 0.03882 | 0.0061 | 26.8444
12.5 | 1.0442 | 0.04903 | 0.0077 | 21.2972
13 | 1.0506 | 0.05399 | 0.0081 | 19.4592
13.5 | 1.0647 | 0.0584 | 0.0083 | 18.2312
14 | 1.078 | 0.06289 | 0.0085 | 17.141
14.5 | 1.0942 | 0.06729 | 0.0085 | 16.261
15 | 1.1116 | 0.07155 | 0.0087 | 15.536
15.5 | 1.1251 | 0.07663 | 0.0081 | 14.6822
16 | 1.1449 | 0.0808 | 0.0082 | 14.1696
16.5 | 1.1461 | 0.08795 | 0.0063 | 13.0313
17 | 1.143 | 0.09593 | 0.0035 | 11.9149
17.5 | 1.1391 | 0.10422 | 0.0001 | 10.9298
18 | 1.1384 | 0.11206 | -0.003 | 10.1588
18.5 | 1.1104 | 0.12501 | -0.0102 | 8.8825
19 | 1.0688 | 0.14144 | -0.0206 | 7.5566
19.5 | 1.0105 | 0.16312 | -0.0352 | 6.1948
20 | 0.8615 | 0.22703 | -0.0674 | 3.7947

## 23. Re 250k Mach 0.50 (1)
BIGFOIL.COM POLAR EXPORT
NACA63-218 a=0.5
NACA63-218 a=0.5 |  |  |  | Cl Max: | 1.239 | at alpha= | 9.5 | deg
JavaFoil+Calcfoil stall+Eppler ext transition |  |  |  | L/D Max: | 55.428 | at alpha= | 6 | deg
Re: | 250000 |  |  | Cd Min: | 0.01127 | at alpha= | -2.5 | deg
Mach: | 0.5 |  |  | Cl=0 at alpha= | -1.3169 | deg
|  |  |  | @ Cl=0.1, Cd= | 0.011278
|  |  |  | @ Cl=0.4, Cd= | 0.012478
|  |  |  | @ Cl=0.6, Cd= | 0.013664
alpha (deg) | Cl | Cd | Cm | Cl/Cd
-20 | -1.053 | 0.28014 | -0.001 | -3.76
-19.5 | -1.026 | 0.27399 | -0.001 | -3.745
-19 | -0.999 | 0.27187 | -0.002 | -3.675
-18.5 | -0.972 | 0.26792 | -0.002 | -3.627
-18 | -0.942 | 0.25167 | -0.002 | -3.742
-17.5 | -0.914 | 0.24598 | -0.003 | -3.717
-17 | -0.887 | 0.23539 | -0.003 | -3.767
-16.5 | -0.859 | 0.22745 | -0.003 | -3.778
-16 | -0.829 | 0.21531 | -0.004 | -3.852
-15.5 | -0.802 | 0.21682 | -0.004 | -3.697
-15 | -0.774 | 0.21007 | -0.004 | -3.684
-14.5 | -0.745 | 0.19761 | -0.004 | -3.771
-14 | -0.717 | 0.18912 | -0.005 | -3.79
-13.5 | -0.689 | 0.18003 | -0.005 | -3.827
-13 | -0.661 | 0.16913 | -0.005 | -3.909
-12.5 | -0.632 | 0.16447 | -0.005 | -3.844
-12 | -0.604 | 0.15286 | -0.005 | -3.952
-11.5 | -0.576 | 0.14931 | -0.006 | -3.859
-11 | -0.548 | 0.14355 | -0.006 | -3.819
-10.5 | -0.519 | 0.12468 | -0.006 | -4.165
-10 | -0.682 | 0.08479 | -0.006 | -8.042
-9.5 | -0.755 | 0.07441 | -0.007 | -10.145
-9 | -0.76 | 0.0658 | -0.008 | -11.546
-8.5 | -0.742 | 0.06049 | -0.009 | -12.259
-8 | -0.824 | 0.02741 | -0.017 | -30.046
-7.5 | -0.783 | 0.02513 | -0.017 | -31.162
-7 | -0.734 | 0.02334 | -0.018 | -31.455
-6.5 | -0.68 | 0.0222 | -0.019 | -30.625
-6 | -0.623 | 0.02014 | -0.02 | -30.944
-5.5 | -0.562 | 0.0189 | -0.021 | -29.754
-5 | -0.503 | 0.0135 | -0.022 | -37.264
-4.5 | -0.438 | 0.0129 | -0.023 | -33.953
-4 | -0.372 | 0.01246 | -0.023 | -29.854
-3.5 | -0.305 | 0.01206 | -0.024 | -25.246
-3 | -0.236 | 0.0118 | -0.025 | -20.027
-2.5 | -0.167 | 0.01127 | -0.026 | -14.827
-2 | -0.098 | 0.01139 | -0.027 | -8.578
-1.5 | -0.026 | 0.01129 | -0.027 | -2.328
-1 | 0.045 | 0.01127 | -0.028 | 4.034
-0.5 | 0.117 | 0.01128 | -0.029 | 10.388
0 | 0.184 | 0.01176 | -0.029 | 15.652
0.5 | 0.253 | 0.01195 | -0.03 | 21.193
1 | 0.322 | 0.01215 | -0.031 | 26.517
1.5 | 0.391 | 0.01243 | -0.031 | 31.432
2 | 0.457 | 0.01278 | -0.032 | 35.741
2.5 | 0.524 | 0.01314 | -0.033 | 39.898
3 | 0.591 | 0.0136 | -0.033 | 43.453
3.5 | 0.657 | 0.01407 | -0.034 | 46.718
4 | 0.723 | 0.01464 | -0.034 | 49.399
4.5 | 0.788 | 0.01523 | -0.035 | 51.73
5 | 0.852 | 0.0159 | -0.036 | 53.569
5.5 | 0.914 | 0.01669 | -0.036 | 54.749
6 | 0.974 | 0.01757 | -0.037 | 55.428
6.5 | 1.032 | 0.01864 | -0.038 | 55.344
7 | 1.086 | 0.01991 | -0.038 | 54.573
7.5 | 1.131 | 0.02992 | -0.039 | 37.8
8 | 1.175 | 0.03211 | -0.039 | 36.595
8.5 | 1.211 | 0.03484 | -0.04 | 34.77
9 | 1.237 | 0.03786 | -0.04 | 32.685
9.5 | 1.239 | 0.0414 | -0.041 | 29.936
10 | 1.054 | 0.07625 | -0.022 | 13.824
10.5 | 0.934 | 0.08887 | -0.019 | 10.506
11 | 0.693 | 0.13202 | -0.018 | 5.249
11.5 | 0.721 | 0.14471 | -0.018 | 4.979
12 | 0.749 | 0.16227 | -0.021 | 4.617
12.5 | 0.777 | 0.16556 | -0.021 | 4.69
13 | 0.804 | 0.16892 | -0.021 | 4.76
13.5 | 0.833 | 0.17775 | -0.024 | 4.687
14 | 0.86 | 0.18575 | -0.024 | 4.632
14.5 | 0.889 | 0.20035 | -0.025 | 4.435

## 24. Re 250k Mach 0.50 (2)
BIGFOIL.COM POLAR EXPORT
NACA63-218 a=0.5
NACA63-218 a=0.5 |  |  |  | Cl Max: | 1.0111 | at alpha= | 8 | deg
XFOIL ncrit=9 |  |  |  | L/D Max: | 53.5493 | at alpha= | 7 | deg
Re: | 250000 |  |  | Cd Min: | 0.2504 | at alpha= | -20 | deg
Mach: | 0.5 |  |  | Cl=0 at alpha= | -1.2777 | deg
|  |  |  | @ Cl=0.1, Cd= | 0.015685
|  |  |  | @ Cl=0.4, Cd= | 0.01634
|  |  |  | @ Cl=0.6, Cd= | 0.017253
alpha (deg) | Cl | Cd | Cm | Cl/Cd
-20 | -0.6978 | 0.2504 | 0.0502 | -2.7867
-19.5 | -0.6878 | 0.24251 | 0.0414 | -2.8362
-19 | -0.6568 | 0.23337 | 0.0384 | -2.8144
-18.5 | -0.6307 | 0.22604 | 0.034 | -2.7902
-18 | -0.6304 | 0.21816 | 0.0239 | -2.8896
-17.5 | -0.5919 | 0.20883 | 0.0222 | -2.8344
-17 | -0.5653 | 0.20165 | 0.018 | -2.8034
-16.5 | -0.5728 | 0.19248 | 0.0068 | -2.9759
-16 | -0.5301 | 0.18391 | 0.0058 | -2.8824
-15.5 | -0.5034 | 0.17649 | 0.0016 | -2.8523
-15 | -0.5119 | 0.16022 | -0.0097 | -3.195
-14.5 | -0.4829 | 0.15271 | -0.0133 | -3.1622
-14 | -0.4797 | 0.13955 | -0.0218 | -3.4375
-13.5 | -0.4696 | 0.12799 | -0.0309 | -3.669
-13 | -0.4874 | 0.1131 | -0.0395 | -4.3095
-12.5 | -0.5476 | 0.09188 | -0.0525 | -5.9599
-12 | -0.6016 | 0.07573 | -0.063 | -7.944
-11.5 | -0.6399 | 0.06382 | -0.0699 | -10.0266
-11 | -0.6667 | 0.05448 | -0.0741 | -12.2375
-10.5 | -0.6843 | 0.04695 | -0.0759 | -14.5751
-10 | -0.6825 | 0.0415 | -0.0753 | -16.4458
-9.5 | -0.668 | 0.03733 | -0.0734 | -17.8945
-9 | -0.6441 | 0.03386 | -0.0712 | -19.0224
-8.5 | -0.6209 | 0.03082 | -0.0686 | -20.146
-8 | -0.6018 | 0.02786 | -0.0653 | -21.6009
-7.5 | -0.5867 | 0.0248 | -0.0623 | -23.6573
-7 | -0.5773 | 0.02177 | -0.0583 | -26.5181
-6.5 | -0.5782 | 0.01919 | -0.0518 | -30.1303
-6 | -0.57 | 0.01715 | -0.0452 | -33.2362
-5.5 | -0.5458 | 0.01543 | -0.0397 | -35.3727
-5 | -0.4916 | 0.0151 | -0.037 | -32.5563
-4.5 | -0.4297 | 0.01528 | -0.035 | -28.1217
-4 | -0.3634 | 0.01543 | -0.0338 | -23.5515
-3.5 | -0.2978 | 0.01549 | -0.033 | -19.2253
-3 | -0.2304 | 0.01561 | -0.0322 | -14.7598
-2.5 | -0.1638 | 0.01568 | -0.0319 | -10.4464
-2 | -0.0967 | 0.01558 | -0.0318 | -6.2067
-1.5 | -0.0301 | 0.01567 | -0.0318 | -1.9209
-1 | 0.0376 | 0.01557 | -0.0318 | 2.4149
-0.5 | 0.1029 | 0.01569 | -0.0321 | 6.5583
0 | 0.171 | 0.01565 | -0.0322 | 10.9265
0.5 | 0.2349 | 0.01592 | -0.0323 | 14.755
1 | 0.3035 | 0.01589 | -0.0325 | 19.1001
1.5 | 0.3654 | 0.01633 | -0.0324 | 22.376
2 | 0.4347 | 0.01635 | -0.0324 | 26.5872
2.5 | 0.4936 | 0.01687 | -0.0316 | 29.259
3 | 0.561 | 0.01703 | -0.0314 | 32.9419
3.5 | 0.6221 | 0.01738 | -0.0304 | 35.794
4 | 0.6803 | 0.01784 | -0.029 | 38.1334
4.5 | 0.7474 | 0.01791 | -0.028 | 41.7309
5 | 0.8116 | 0.0179 | -0.0264 | 45.3408
5.5 | 0.8728 | 0.0177 | -0.0238 | 49.3107
6 | 0.917 | 0.01796 | -0.0193 | 51.0579
6.5 | 0.9559 | 0.01823 | -0.0139 | 52.4355
7 | 0.9837 | 0.01837 | -0.0064 | 53.5493
7.5 | 0.9869 | 0.01941 | 0.0027 | 50.8449
8 | 1.0111 | 0.02175 | 0.0048 | 46.4874
8.5 | 1.0099 | 0.02575 | 0.0077 | 39.2194
9 | 0.9954 | 0.03094 | 0.0108 | 32.1719
9.5 | 0.9809 | 0.03671 | 0.013 | 26.7202
10 | 0.97 | 0.04286 | 0.0143 | 22.6318
10.5 | 0.9631 | 0.04919 | 0.0148 | 19.5792
11 | 0.9628 | 0.05539 | 0.015 | 17.3822
11.5 | 0.9646 | 0.06164 | 0.0149 | 15.6489
12 | 0.9732 | 0.06756 | 0.0149 | 14.405
12.5 | 0.9843 | 0.07361 | 0.0145 | 13.3718
13 | 0.9899 | 0.08057 | 0.0135 | 12.2862

## 25. Re 500k Mach 0.00 (1)
BIGFOIL.COM POLAR EXPORT
NACA63-218 a=0.5
NACA63-218 a=0.5 |  |  |  | Cl Max: | 1.491 | at alpha= | 15 | deg
JavaFoil+Calcfoil stall+Eppler ext transition |  |  |  | L/D Max: | 86.537 | at alpha= | 7.5 | deg
Re: | 500000 |  |  | Cd Min: | 0.00813 | at alpha= | -1 | deg
Mach: | 0 |  |  | Cl=0 at alpha= | -1.3145 | deg
|  |  |  | @ Cl=0.1, Cd= | 0.0081792
|  |  |  | @ Cl=0.4, Cd= | 0.0085484
|  |  |  | @ Cl=0.6, Cd= | 0.0087517
alpha (deg) | Cl | Cd | Cm | Cl/Cd
-19.5 | -1.086 | 0.16921 | -0.001 | -6.417
-19 | -1.101 | 0.16431 | -0.001 | -6.699
-18.5 | -1.113 | 0.15561 | -0.002 | -7.153
-18 | -1.121 | 0.14722 | -0.002 | -7.618
-17.5 | -1.125 | 0.13942 | -0.002 | -8.067
-17 | -1.123 | 0.13198 | -0.003 | -8.51
-16.5 | -1.124 | 0.12319 | -0.003 | -9.125
-16 | -1.126 | 0.11242 | -0.004 | -10.016
-15.5 | -1.128 | 0.10008 | -0.004 | -11.268
-15 | -1.191 | 0.06106 | -0.006 | -19.499
-14.5 | -1.195 | 0.05035 | -0.007 | -23.732
-14 | -1.188 | 0.04405 | -0.007 | -26.976
-13.5 | -1.178 | 0.03848 | -0.008 | -30.611
-13 | -1.161 | 0.03421 | -0.009 | -33.929
-12.5 | -1.138 | 0.03114 | -0.009 | -36.54
-12 | -1.109 | 0.02863 | -0.01 | -38.75
-11.5 | -1.077 | 0.02631 | -0.01 | -40.939
-11 | -1.041 | 0.02439 | -0.011 | -42.669
-10.5 | -1.002 | 0.02265 | -0.012 | -44.258
-10 | -0.961 | 0.02123 | -0.012 | -45.264
-9.5 | -0.917 | 0.01985 | -0.013 | -46.222
-9 | -0.872 | 0.01868 | -0.014 | -46.648
-8.5 | -0.824 | 0.01763 | -0.014 | -46.734
-8 | -0.775 | 0.01659 | -0.015 | -46.699
-7.5 | -0.723 | 0.01576 | -0.016 | -45.896
-7 | -0.671 | 0.01496 | -0.016 | -44.834
-6.5 | -0.617 | 0.01415 | -0.017 | -43.62
-6 | -0.573 | 0.00928 | -0.018 | -61.764
-5.5 | -0.513 | 0.00902 | -0.019 | -56.923
-5 | -0.453 | 0.00879 | -0.019 | -51.538
-4.5 | -0.393 | 0.00864 | -0.02 | -45.458
-4 | -0.332 | 0.0085 | -0.021 | -38.984
-3.5 | -0.27 | 0.00833 | -0.021 | -32.426
-3 | -0.209 | 0.00827 | -0.022 | -25.219
-2.5 | -0.147 | 0.0082 | -0.023 | -17.883
-2 | -0.085 | 0.00816 | -0.023 | -10.382
-1.5 | -0.023 | 0.00816 | -0.024 | -2.788
-1 | 0.039 | 0.00813 | -0.025 | 4.842
-0.5 | 0.101 | 0.00818 | -0.025 | 12.41
0 | 0.164 | 0.00822 | -0.026 | 19.903
0.5 | 0.226 | 0.00826 | -0.027 | 27.341
1 | 0.288 | 0.00834 | -0.027 | 34.536
1.5 | 0.35 | 0.00845 | -0.028 | 41.395
2 | 0.411 | 0.00857 | -0.029 | 47.916
2.5 | 0.472 | 0.00866 | -0.029 | 54.565
3 | 0.534 | 0.00884 | -0.03 | 60.414
3.5 | 0.591 | 0.00864 | -0.03 | 68.38
4 | 0.649 | 0.00936 | -0.031 | 69.374
4.5 | 0.707 | 0.00954 | -0.032 | 74.133
5 | 0.765 | 0.00977 | -0.032 | 78.236
5.5 | 0.821 | 0.01011 | -0.033 | 81.264
6 | 0.877 | 0.01048 | -0.033 | 83.694
6.5 | 0.932 | 0.0109 | -0.034 | 85.445
7 | 0.985 | 0.0114 | -0.034 | 86.399
7.5 | 1.037 | 0.01198 | -0.035 | 86.537
8 | 1.088 | 0.01269 | -0.035 | 85.748
8.5 | 1.122 | 0.02107 | -0.035 | 53.248
9 | 1.169 | 0.02223 | -0.036 | 52.592
9.5 | 1.213 | 0.0235 | -0.036 | 51.625
10 | 1.255 | 0.02495 | -0.037 | 50.302
10.5 | 1.294 | 0.02646 | -0.037 | 48.91
11 | 1.33 | 0.02806 | -0.038 | 47.413
11.5 | 1.364 | 0.02981 | -0.038 | 45.759
12 | 1.394 | 0.03161 | -0.039 | 44.114
12.5 | 1.421 | 0.03358 | -0.039 | 42.326
13 | 1.445 | 0.03574 | -0.039 | 40.44
13.5 | 1.466 | 0.03811 | -0.04 | 38.455
14 | 1.478 | 0.04091 | -0.04 | 36.126
14.5 | 1.487 | 0.04382 | -0.041 | 33.933
15 | 1.491 | 0.04718 | -0.041 | 31.613
15.5 | 1.491 | 0.05095 | -0.041 | 29.266
16 | 1.487 | 0.05502 | -0.041 | 27.026
16.5 | 1.477 | 0.05969 | -0.042 | 24.748
17 | 1.463 | 0.06582 | -0.042 | 22.223
17.5 | 1.441 | 0.0737 | -0.041 | 19.545
18 | 1.402 | 0.08932 | -0.04 | 15.691
18.5 | 1.347 | 0.11409 | -0.038 | 11.804
19 | 1.306 | 0.13234 | -0.036 | 9.866
19.5 | 1.255 | 0.15876 | -0.032 | 7.903
20 | 1.228 | 0.16935 | -0.031 | 7.248

## 26. Re 500k Mach 0.00 (2)
BIGFOIL.COM POLAR EXPORT
NACA63-218 a=0.5
NACA63-218 a=0.5 |  |  |  | Cl Max: | 1.2417 | at alpha= | 20 | deg
XFOIL ncrit=9 |  |  |  | L/D Max: | 92.1594 | at alpha= | 7.5 | deg
Re: | 500000 |  |  | Cd Min: | 0.21722 | at alpha= | -20 | deg
Mach: | 0 |  |  | Cl=0 at alpha= | -1.318 | deg
|  |  |  | @ Cl=0.1, Cd= | 0.0091343
|  |  |  | @ Cl=0.4, Cd= | 0.009183
|  |  |  | @ Cl=0.6, Cd= | 0.0094522
alpha (deg) | Cl | Cd | Cm | Cl/Cd
-20 | -0.6569 | 0.21722 | 0.0368 | -3.0241
-19.5 | -0.9942 | 0.11459 | -0.0174 | -8.6761
-19 | -1.0276 | 0.10022 | -0.0264 | -10.2534
-18.5 | -1.0508 | 0.08859 | -0.0331 | -11.8614
-18 | -1.0638 | 0.07926 | -0.0381 | -13.4217
-17.5 | -1.0732 | 0.07098 | -0.0423 | -15.1198
-17 | -1.0774 | 0.06389 | -0.0454 | -16.8634
-16.5 | -1.076 | 0.05787 | -0.0476 | -18.5934
-16 | -1.0609 | 0.0537 | -0.0479 | -19.7561
-15.5 | -1.047 | 0.04954 | -0.0488 | -21.1344
-15 | -1.0325 | 0.04559 | -0.0495 | -22.6475
-14.5 | -1.0166 | 0.04195 | -0.05 | -24.2336
-14 | -0.9978 | 0.03866 | -0.0502 | -25.8096
-13.5 | -0.9792 | 0.03542 | -0.0499 | -27.6454
-13 | -0.9464 | 0.0323 | -0.0525 | -29.3003
-12.5 | -0.929 | 0.02995 | -0.0508 | -31.0184
-12 | -0.9107 | 0.02773 | -0.0487 | -32.8417
-11.5 | -0.8968 | 0.02516 | -0.0464 | -35.6439
-11 | -0.8809 | 0.02289 | -0.0439 | -38.4841
-10.5 | -0.8595 | 0.02114 | -0.0413 | -40.6575
-10 | -0.8423 | 0.0194 | -0.0377 | -43.4175
-9.5 | -0.8258 | 0.018 | -0.0331 | -45.8778
-9 | -0.7938 | 0.01689 | -0.0303 | -46.9982
-8.5 | -0.7562 | 0.01589 | -0.0282 | -47.5897
-8 | -0.7161 | 0.01475 | -0.0266 | -48.5492
-7.5 | -0.6739 | 0.01367 | -0.0252 | -49.2977
-7 | -0.6286 | 0.01263 | -0.0243 | -49.7704
-6.5 | -0.5835 | 0.01146 | -0.0235 | -50.9162
-6 | -0.537 | 0.0103 | -0.0228 | -52.1359
-5.5 | -0.4841 | 0.00977 | -0.0228 | -49.5496
-5 | -0.4281 | 0.00953 | -0.023 | -44.9213
-4.5 | -0.3708 | 0.00944 | -0.0234 | -39.2797
-4 | -0.3134 | 0.00934 | -0.0237 | -33.5546
-3.5 | -0.2552 | 0.00929 | -0.0242 | -27.4704
-3 | -0.1968 | 0.00923 | -0.0247 | -21.3218
-2.5 | -0.1387 | 0.00922 | -0.0252 | -15.0434
-2 | -0.0798 | 0.00919 | -0.0259 | -8.6834
-1.5 | -0.0214 | 0.00915 | -0.0264 | -2.3388
-1 | 0.0374 | 0.00908 | -0.027 | 4.1189
-0.5 | 0.0963 | 0.00914 | -0.0277 | 10.5361
0 | 0.155 | 0.00905 | -0.0283 | 17.1271
0.5 | 0.2136 | 0.00909 | -0.0289 | 23.4983
1 | 0.2725 | 0.0091 | -0.0296 | 29.9451
1.5 | 0.3309 | 0.00915 | -0.0301 | 36.1639
2 | 0.3892 | 0.00917 | -0.0307 | 42.4427
2.5 | 0.4474 | 0.00924 | -0.0313 | 48.4199
3 | 0.5054 | 0.0093 | -0.0318 | 54.3441
3.5 | 0.563 | 0.00942 | -0.0322 | 59.7665
4 | 0.6204 | 0.00947 | -0.0326 | 65.5121
4.5 | 0.6773 | 0.00958 | -0.033 | 70.6994
5 | 0.7331 | 0.00965 | -0.033 | 75.9689
5.5 | 0.7884 | 0.00977 | -0.0331 | 80.696
6 | 0.8431 | 0.00994 | -0.033 | 84.8189
6.5 | 0.8962 | 0.01012 | -0.0327 | 88.5573
7 | 0.9464 | 0.0104 | -0.032 | 91
7.5 | 0.9944 | 0.01079 | -0.0309 | 92.1594
8 | 1.0347 | 0.01144 | -0.0287 | 90.4458
9 | 1.0631 | 0.014 | -0.0164 | 75.9357
9.5 | 1.0788 | 0.01633 | -0.0137 | 66.0625
10 | 1.0879 | 0.01887 | -0.01 | 57.6524
10.5 | 1.0988 | 0.02158 | -0.007 | 50.9175
11 | 1.1092 | 0.02454 | -0.0044 | 45.1997
11.5 | 1.1177 | 0.02783 | -0.0021 | 40.1617
12 | 1.1263 | 0.03131 | -0.0002 | 35.9725
12.5 | 1.1354 | 0.03494 | 0.0013 | 32.4957
13 | 1.1459 | 0.03871 | 0.0023 | 29.6022
13.5 | 1.1508 | 0.04322 | 0.0031 | 26.6266
14 | 1.1647 | 0.04711 | 0.0034 | 24.723
14.5 | 1.1712 | 0.0519 | 0.0034 | 22.5665
15 | 1.1781 | 0.05687 | 0.0032 | 20.7157
15.5 | 1.1888 | 0.06162 | 0.0026 | 19.2924
16 | 1.194 | 0.06715 | 0.0016 | 17.7811
16.5 | 1.1999 | 0.07271 | 0.0006 | 16.5025
17 | 1.209 | 0.07814 | -0.0008 | 15.4722
17.5 | 1.2163 | 0.08391 | -0.0025 | 14.4953
18 | 1.2217 | 0.08991 | -0.0043 | 13.588
18.5 | 1.2278 | 0.09603 | -0.0063 | 12.7856
19 | 1.2327 | 0.10263 | -0.009 | 12.0111
19.5 | 1.2369 | 0.10943 | -0.012 | 11.3031
20 | 1.2417 | 0.11611 | -0.0151 | 10.6942

## 27. Re 500k Mach 0.10 (1)
BIGFOIL.COM POLAR EXPORT
NACA63-218 a=0.5
NACA63-218 a=0.5 |  |  |  | Cl Max: | 1.48 | at alpha= | 15 | deg
JavaFoil+Calcfoil stall+Eppler ext transition |  |  |  | L/D Max: | 86.068 | at alpha= | 7.5 | deg
Re: | 500000 |  |  | Cd Min: | 0.00816 | at alpha= | -1.5 | deg
Mach: | 0.1 |  |  | Cl=0 at alpha= | -1.3175 | deg
|  |  |  | @ Cl=0.1, Cd= | 0.0081894
|  |  |  | @ Cl=0.4, Cd= | 0.0085444
|  |  |  | @ Cl=0.6, Cd= | 0.0087742
alpha (deg) | Cl | Cd | Cm | Cl/Cd
-19.5 | -1.05 | 0.17373 | -0.001 | -6.046
-19 | -1.069 | 0.16708 | -0.001 | -6.398
-18.5 | -1.086 | 0.15787 | -0.002 | -6.877
-18 | -1.099 | 0.14879 | -0.002 | -7.383
-17.5 | -1.104 | 0.14095 | -0.002 | -7.832
-17 | -1.108 | 0.13347 | -0.003 | -8.299
-16.5 | -1.105 | 0.12654 | -0.003 | -8.735
-16 | -1.107 | 0.11702 | -0.003 | -9.46
-15.5 | -1.105 | 0.1082 | -0.004 | -10.209
-15 | -1.131 | 0.08402 | -0.005 | -13.464
-14.5 | -1.184 | 0.05285 | -0.007 | -22.399
-14 | -1.176 | 0.04705 | -0.007 | -24.988
-13.5 | -1.171 | 0.04003 | -0.008 | -29.243
-13 | -1.157 | 0.03518 | -0.009 | -32.884
-12.5 | -1.135 | 0.03184 | -0.009 | -35.656
-12 | -1.108 | 0.02922 | -0.01 | -37.934
-11.5 | -1.077 | 0.02675 | -0.011 | -40.262
-11 | -1.042 | 0.02478 | -0.011 | -42.044
-10.5 | -1.004 | 0.02298 | -0.012 | -43.686
-10 | -0.963 | 0.02151 | -0.012 | -44.766
-9.5 | -0.92 | 0.02008 | -0.013 | -45.814
-9 | -0.874 | 0.0189 | -0.014 | -46.25
-8.5 | -0.826 | 0.01785 | -0.014 | -46.304
-8 | -0.777 | 0.01675 | -0.015 | -46.399
-7.5 | -0.726 | 0.0159 | -0.016 | -45.654
-7 | -0.673 | 0.01508 | -0.016 | -44.642
-6.5 | -0.619 | 0.01426 | -0.017 | -43.433
-6 | -0.576 | 0.0093 | -0.018 | -61.961
-5.5 | -0.516 | 0.00904 | -0.019 | -57.1
-5 | -0.455 | 0.0088 | -0.02 | -51.733
-4.5 | -0.395 | 0.00864 | -0.02 | -45.685
-4 | -0.333 | 0.00851 | -0.021 | -39.131
-3.5 | -0.271 | 0.00842 | -0.022 | -32.243
-3 | -0.21 | 0.00829 | -0.022 | -25.268
-2.5 | -0.147 | 0.00823 | -0.023 | -17.906
-2 | -0.085 | 0.00817 | -0.024 | -10.426
-1.5 | -0.023 | 0.00816 | -0.024 | -2.801
-1 | 0.04 | 0.00817 | -0.025 | 4.841
-0.5 | 0.102 | 0.00819 | -0.026 | 12.462
0 | 0.164 | 0.00824 | -0.026 | 19.95
0.5 | 0.227 | 0.00828 | -0.027 | 27.408
1 | 0.289 | 0.00839 | -0.028 | 34.467
1.5 | 0.352 | 0.00845 | -0.028 | 41.619
2 | 0.413 | 0.00857 | -0.029 | 48.138
2.5 | 0.475 | 0.00875 | -0.03 | 54.29
3 | 0.537 | 0.00885 | -0.03 | 60.658
3.5 | 0.593 | 0.00869 | -0.031 | 68.247
4 | 0.652 | 0.0094 | -0.031 | 69.291
4.5 | 0.71 | 0.00959 | -0.032 | 74.045
5 | 0.768 | 0.00984 | -0.032 | 78.032
5.5 | 0.825 | 0.01018 | -0.033 | 80.974
6 | 0.881 | 0.01056 | -0.033 | 83.422
6.5 | 0.935 | 0.011 | -0.034 | 85.015
7 | 0.989 | 0.0115 | -0.034 | 85.997
7.5 | 1.041 | 0.0121 | -0.035 | 86.068
8 | 1.092 | 0.01285 | -0.035 | 84.973
8.5 | 1.126 | 0.0213 | -0.035 | 52.881
9 | 1.173 | 0.02251 | -0.036 | 52.118
9.5 | 1.217 | 0.02379 | -0.036 | 51.166
10 | 1.258 | 0.02526 | -0.037 | 49.827
10.5 | 1.297 | 0.02675 | -0.037 | 48.487
11 | 1.333 | 0.02846 | -0.038 | 46.837
11.5 | 1.366 | 0.03025 | -0.038 | 45.148
12 | 1.395 | 0.03219 | -0.039 | 43.323
12.5 | 1.421 | 0.03417 | -0.039 | 41.587
13 | 1.443 | 0.03636 | -0.04 | 39.687
13.5 | 1.461 | 0.03896 | -0.04 | 37.512
14 | 1.472 | 0.04161 | -0.04 | 35.382
14.5 | 1.479 | 0.04471 | -0.041 | 33.073
15 | 1.48 | 0.04834 | -0.041 | 30.617
15.5 | 1.476 | 0.05241 | -0.041 | 28.164
16 | 1.468 | 0.05674 | -0.042 | 25.874
16.5 | 1.454 | 0.06236 | -0.042 | 23.312
17 | 1.432 | 0.06962 | -0.041 | 20.574
17.5 | 1.396 | 0.08291 | -0.041 | 16.841
18 | 1.367 | 0.09305 | -0.04 | 14.69
18.5 | 1.272 | 0.14022 | -0.033 | 9.069
19 | 1.234 | 0.15774 | -0.03 | 7.823
19.5 | 1.204 | 0.16829 | -0.029 | 7.156
20 | 1.176 | 0.17809 | -0.029 | 6.602

## 28. Re 500k Mach 0.10 (2)
BIGFOIL.COM POLAR EXPORT
NACA63-218 a=0.5
NACA63-218 a=0.5 |  |  |  | Cl Max: | 1.2333 | at alpha= | 20 | deg
XFOIL ncrit=9 |  |  |  | L/D Max: | 91.6881 | at alpha= | 7.5 | deg
Re: | 500000 |  |  | Cd Min: | 0.11941 | at alpha= | 20 | deg
Mach: | 0.1 |  |  | Cl=0 at alpha= | -1.3184 | deg
|  |  |  | @ Cl=0.1, Cd= | 0.0091463
|  |  |  | @ Cl=0.4, Cd= | 0.0092158
|  |  |  | @ Cl=0.6, Cd= | 0.0094947
alpha (deg) | Cl | Cd | Cm | Cl/Cd
-19 | -0.9728 | 0.11193 | -0.0199 | -8.6911
-18.5 | -1.0119 | 0.09666 | -0.0293 | -10.4687
-18 | -1.0334 | 0.08542 | -0.0357 | -12.0979
-17.5 | -1.0491 | 0.07579 | -0.041 | -13.8422
-17 | -1.0585 | 0.06765 | -0.0448 | -15.6467
-16.5 | -1.0616 | 0.06085 | -0.0478 | -17.4462
-16 | -1.0517 | 0.05588 | -0.0484 | -18.8207
-15.5 | -1.0389 | 0.05146 | -0.0495 | -20.1885
-15 | -1.0254 | 0.04727 | -0.0504 | -21.6924
-14.5 | -1.0106 | 0.04339 | -0.0509 | -23.2911
-14 | -0.9928 | 0.03991 | -0.0511 | -24.876
-13.5 | -0.9737 | 0.03659 | -0.0511 | -26.6111
-13 | -0.9417 | 0.03331 | -0.0537 | -28.2708
-12.5 | -0.9247 | 0.03086 | -0.0519 | -29.9644
-12 | -0.9069 | 0.02852 | -0.0499 | -31.7987
-11.5 | -0.8906 | 0.02602 | -0.0478 | -34.2275
-11 | -0.8766 | 0.02353 | -0.0453 | -37.2546
-10.5 | -0.8557 | 0.02165 | -0.0428 | -39.5242
-10 | -0.8363 | 0.01989 | -0.0396 | -42.0463
-9.5 | -0.8225 | 0.01824 | -0.0349 | -45.0932
-9 | -0.7929 | 0.01719 | -0.0317 | -46.1257
-8.5 | -0.7573 | 0.0161 | -0.0293 | -47.0373
-8 | -0.7182 | 0.01494 | -0.0274 | -48.0723
-7.5 | -0.6758 | 0.01387 | -0.0259 | -48.7239
-7 | -0.6312 | 0.01278 | -0.0248 | -49.3897
-6.5 | -0.5858 | 0.01162 | -0.024 | -50.4131
-6 | -0.5396 | 0.01043 | -0.0232 | -51.7354
-5.5 | -0.4872 | 0.00981 | -0.0231 | -49.6636
-5 | -0.4308 | 0.00958 | -0.0232 | -44.9687
-4.5 | -0.3732 | 0.00947 | -0.0236 | -39.4087
-4 | -0.3154 | 0.00938 | -0.0239 | -33.6247
-3.5 | -0.2567 | 0.00932 | -0.0244 | -27.5429
-3 | -0.198 | 0.00927 | -0.0249 | -21.3592
-2.5 | -0.1395 | 0.00926 | -0.0254 | -15.0648
-2 | -0.0803 | 0.00921 | -0.026 | -8.7188
-1.5 | -0.0215 | 0.00918 | -0.0265 | -2.342
-1 | 0.0377 | 0.00911 | -0.0272 | 4.1383
-0.5 | 0.0969 | 0.00915 | -0.0278 | 10.5902
0 | 0.1559 | 0.00908 | -0.0285 | 17.1696
0.5 | 0.2149 | 0.00914 | -0.0291 | 23.512
1 | 0.2742 | 0.00914 | -0.0298 | 30
1.5 | 0.3329 | 0.0092 | -0.0303 | 36.1848
2 | 0.3916 | 0.0092 | -0.0309 | 42.5652
2.5 | 0.4502 | 0.00931 | -0.0314 | 48.3566
3 | 0.5086 | 0.00934 | -0.0319 | 54.454
3.5 | 0.5666 | 0.00946 | -0.0324 | 59.8943
4 | 0.6244 | 0.00952 | -0.0328 | 65.5882
4.5 | 0.6815 | 0.00962 | -0.033 | 70.842
5 | 0.7377 | 0.00969 | -0.0331 | 76.13
5.5 | 0.7933 | 0.00982 | -0.0331 | 80.7841
6 | 0.8483 | 0.01 | -0.033 | 84.83
6.5 | 0.9018 | 0.01017 | -0.0326 | 88.6726
7 | 0.9518 | 0.01047 | -0.0318 | 90.9074
7.5 | 0.9994 | 0.0109 | -0.0306 | 91.6881
8 | 1.0383 | 0.01161 | -0.0281 | 89.4315
9 | 1.0632 | 0.01435 | -0.0155 | 74.0906
9.5 | 1.0755 | 0.01685 | -0.0124 | 63.8279
10 | 1.0849 | 0.01948 | -0.0088 | 55.693
10.5 | 1.0951 | 0.02232 | -0.0059 | 49.0636
11 | 1.105 | 0.0254 | -0.0033 | 43.5039
11.5 | 1.1133 | 0.02879 | -0.0011 | 38.6697
12 | 1.1205 | 0.03246 | 0.0007 | 34.5194
12.5 | 1.1293 | 0.03622 | 0.0021 | 31.1789
13 | 1.1409 | 0.04002 | 0.0031 | 28.5082
13.5 | 1.1463 | 0.0446 | 0.0037 | 25.7018
14 | 1.159 | 0.04871 | 0.0039 | 23.7939
14.5 | 1.1631 | 0.05386 | 0.0039 | 21.5949
15 | 1.1725 | 0.05868 | 0.0035 | 19.9813
15.5 | 1.1824 | 0.06364 | 0.0028 | 18.5795
16 | 1.1853 | 0.06951 | 0.0018 | 17.0522
16.5 | 1.1938 | 0.07493 | 0.0007 | 15.9322
17 | 1.2024 | 0.08052 | -0.0008 | 14.9329
17.5 | 1.2094 | 0.08645 | -0.0026 | 13.9896
18 | 1.215 | 0.09229 | -0.0041 | 13.165
18.5 | 1.2205 | 0.0989 | -0.0067 | 12.3407
19 | 1.2249 | 0.10569 | -0.0095 | 11.5896
19.5 | 1.2286 | 0.11266 | -0.0127 | 10.9054
20 | 1.2333 | 0.11941 | -0.0159 | 10.3283

## 29. Re 500k Mach 0.25 (1)
BIGFOIL.COM POLAR EXPORT
NACA63-218 a=0.5
NACA63-218 a=0.5 |  |  |  | Cl Max: | 1.423 | at alpha= | 13.5 | deg
JavaFoil+Calcfoil stall+Eppler ext transition |  |  |  | L/D Max: | 83.438 | at alpha= | 7 | deg
Re: | 500000 |  |  | Cd Min: | 0.00827 | at alpha= | -0.5 | deg
Mach: | 0.25 |  |  | Cl=0 at alpha= | -1.3154 | deg
|  |  |  | @ Cl=0.1, Cd= | 0.0082723
|  |  |  | @ Cl=0.4, Cd= | 0.0086867
|  |  |  | @ Cl=0.6, Cd= | 0.009449
alpha (deg) | Cl | Cd | Cm | Cl/Cd
-17.5 | -0.923 | 0.15754 | -0.002 | -5.858
-17 | -0.95 | 0.14905 | -0.002 | -6.376
-16.5 | -0.973 | 0.13808 | -0.003 | -7.046
-16 | -0.991 | 0.13064 | -0.003 | -7.587
-15.5 | -1.005 | 0.12174 | -0.003 | -8.255
-15 | -1.013 | 0.11528 | -0.004 | -8.784
-14.5 | -1.018 | 0.10705 | -0.004 | -9.512
-14 | -1.019 | 0.09953 | -0.005 | -10.235
-13.5 | -1.05 | 0.07598 | -0.007 | -13.821
-13 | -1.101 | 0.04772 | -0.008 | -23.077
-12.5 | -1.106 | 0.03844 | -0.009 | -28.774
-12 | -1.094 | 0.0334 | -0.01 | -32.749
-11.5 | -1.071 | 0.02996 | -0.011 | -35.758
-11 | -1.042 | 0.02732 | -0.011 | -38.156
-10.5 | -1.009 | 0.02505 | -0.012 | -40.279
-10 | -0.971 | 0.02323 | -0.013 | -41.821
-9.5 | -0.93 | 0.02164 | -0.013 | -43
-9 | -0.887 | 0.02021 | -0.014 | -43.864
-8.5 | -0.84 | 0.01889 | -0.015 | -44.473
-8 | -0.791 | 0.01774 | -0.015 | -44.596
-7.5 | -0.74 | 0.01676 | -0.016 | -44.138
-7 | -0.687 | 0.01583 | -0.017 | -43.399
-6.5 | -0.632 | 0.01493 | -0.018 | -42.35
-6 | -0.576 | 0.01412 | -0.018 | -40.804
-5.5 | -0.53 | 0.00924 | -0.019 | -57.281
-5 | -0.468 | 0.00903 | -0.02 | -51.783
-4.5 | -0.405 | 0.00879 | -0.021 | -46.063
-4 | -0.342 | 0.00864 | -0.021 | -39.618
-3.5 | -0.279 | 0.00849 | -0.022 | -32.847
-3 | -0.215 | 0.00843 | -0.023 | -25.55
-2.5 | -0.151 | 0.00836 | -0.024 | -18.107
-2 | -0.087 | 0.00829 | -0.024 | -10.555
-1.5 | -0.024 | 0.00829 | -0.025 | -2.835
-1 | 0.041 | 0.0083 | -0.026 | 4.896
-0.5 | 0.105 | 0.00827 | -0.026 | 12.667
0 | 0.169 | 0.00835 | -0.027 | 20.238
0.5 | 0.233 | 0.0084 | -0.028 | 27.774
1 | 0.297 | 0.00851 | -0.028 | 34.925
1.5 | 0.361 | 0.0086 | -0.029 | 42.01
2 | 0.424 | 0.00874 | -0.03 | 48.512
2.5 | 0.488 | 0.00892 | -0.03 | 54.658
3 | 0.546 | 0.00926 | -0.031 | 58.891
3.5 | 0.606 | 0.00947 | -0.031 | 64.047
4 | 0.667 | 0.00969 | -0.032 | 68.801
4.5 | 0.727 | 0.00993 | -0.032 | 73.172
5 | 0.786 | 0.01023 | -0.033 | 76.783
5.5 | 0.844 | 0.01061 | -0.034 | 79.519
6 | 0.901 | 0.01103 | -0.034 | 81.652
6.5 | 0.956 | 0.01152 | -0.035 | 83.015
7 | 1.011 | 0.01211 | -0.035 | 83.438
7.5 | 1.063 | 0.01281 | -0.036 | 82.978
8 | 1.114 | 0.0137 | -0.036 | 81.337
8.5 | 1.148 | 0.02266 | -0.036 | 50.675
9 | 1.194 | 0.02399 | -0.037 | 49.782
9.5 | 1.237 | 0.02548 | -0.037 | 48.537
10 | 1.275 | 0.02714 | -0.038 | 46.999
10.5 | 1.311 | 0.02896 | -0.038 | 45.258
11 | 1.342 | 0.03095 | -0.039 | 43.356
11.5 | 1.369 | 0.03295 | -0.039 | 41.538
12 | 1.39 | 0.03532 | -0.04 | 39.356
12.5 | 1.407 | 0.03782 | -0.04 | 37.203
13 | 1.418 | 0.04061 | -0.04 | 34.918
13.5 | 1.423 | 0.04377 | -0.041 | 32.513
14 | 1.417 | 0.04735 | -0.041 | 29.922
14.5 | 1.4 | 0.05249 | -0.041 | 26.67
15 | 1.375 | 0.0588 | -0.041 | 23.381
15.5 | 1.334 | 0.06906 | -0.041 | 19.31
16 | 1.226 | 0.10736 | -0.035 | 11.418
16.5 | 1.154 | 0.13445 | -0.028 | 8.586
17 | 1.108 | 0.14615 | -0.025 | 7.585
17.5 | 1.065 | 0.15603 | -0.024 | 6.826
18 | 1.017 | 0.16909 | -0.024 | 6.012
18.5 | 0.964 | 0.18148 | -0.023 | 5.311

## 30. Re 500k Mach 0.25 (2)
BIGFOIL.COM POLAR EXPORT
NACA63-218 a=0.5
NACA63-218 a=0.5 |  |  |  | Cl Max: | 1.1741 | at alpha= | 18 | deg
XFOIL ncrit=9 |  |  |  | L/D Max: | 89.6435 | at alpha= | 7 | deg
Re: | 500000 |  |  | Cd Min: | 0.2236 | at alpha= | -20 | deg
Mach: | 0.25 |  |  | Cl=0 at alpha= | -1.32 | deg
|  |  |  | @ Cl=0.1, Cd= | 0.0092902
|  |  |  | @ Cl=0.4, Cd= | 0.009425
|  |  |  | @ Cl=0.6, Cd= | 0.0096931
alpha (deg) | Cl | Cd | Cm | Cl/Cd
-20 | -0.6635 | 0.2236 | 0.04 | -2.9674
-19.5 | -0.6663 | 0.21075 | 0.0311 | -3.1616
-19 | -0.6397 | 0.20638 | 0.029 | -3.0996
-18 | -0.8054 | 0.13544 | -0.0077 | -5.9465
-17.5 | -0.8776 | 0.11142 | -0.0237 | -7.8765
-17 | -0.9194 | 0.09539 | -0.0341 | -9.6383
-16.5 | -0.9485 | 0.08282 | -0.0415 | -11.4525
-16 | -0.9632 | 0.07337 | -0.0462 | -13.128
-15.5 | -0.9683 | 0.06567 | -0.0496 | -14.7449
-15 | -0.9685 | 0.05894 | -0.0523 | -16.432
-14.5 | -0.965 | 0.05297 | -0.0543 | -18.2179
-14 | -0.9563 | 0.04783 | -0.0555 | -19.9937
-13.5 | -0.9436 | 0.04329 | -0.0565 | -21.7972
-13 | -0.9152 | 0.03913 | -0.0591 | -23.3887
-12.5 | -0.9019 | 0.03612 | -0.0572 | -24.9695
-12 | -0.885 | 0.03318 | -0.0557 | -26.6727
-11.5 | -0.8655 | 0.03047 | -0.054 | -28.405
-11 | -0.8523 | 0.02742 | -0.0518 | -31.0832
-10.5 | -0.8344 | 0.02487 | -0.0497 | -33.5505
-10 | -0.8124 | 0.02271 | -0.0474 | -35.7728
-9 | -0.7787 | 0.01856 | -0.0402 | -41.9558
-8.5 | -0.7606 | 0.01715 | -0.0352 | -44.3499
-8 | -0.7263 | 0.01599 | -0.0321 | -45.4221
-7.5 | -0.6861 | 0.01481 | -0.0299 | -46.3268
-7 | -0.6439 | 0.01365 | -0.028 | -47.1722
-6 | -0.5531 | 0.01115 | -0.0254 | -49.6054
-5.5 | -0.5028 | 0.01014 | -0.0247 | -49.5858
-5 | -0.4458 | 0.00981 | -0.0246 | -45.4434
-4.5 | -0.3862 | 0.00963 | -0.0248 | -40.1038
-4 | -0.3263 | 0.00961 | -0.025 | -33.9542
-3.5 | -0.2655 | 0.00951 | -0.0255 | -27.918
-3 | -0.205 | 0.0095 | -0.0259 | -21.5789
-2.5 | -0.144 | 0.00944 | -0.0264 | -15.2542
-2 | -0.0833 | 0.00941 | -0.0268 | -8.8523
-1.5 | -0.022 | 0.00933 | -0.0275 | -2.358
-1 | 0.0391 | 0.00935 | -0.0281 | 4.1818
-0.5 | 0.1002 | 0.00929 | -0.0287 | 10.7858
0 | 0.1613 | 0.00928 | -0.0293 | 17.3815
0.5 | 0.2225 | 0.00931 | -0.03 | 23.899
1 | 0.2834 | 0.00931 | -0.0306 | 30.4404
1.5 | 0.3442 | 0.00937 | -0.0312 | 36.7343
2 | 0.4051 | 0.00943 | -0.0318 | 42.9586
2.5 | 0.4657 | 0.00952 | -0.0323 | 48.9181
3 | 0.526 | 0.00959 | -0.0327 | 54.8488
3.5 | 0.5859 | 0.00966 | -0.033 | 60.6522
4 | 0.6456 | 0.0098 | -0.0333 | 65.8776
4.5 | 0.7047 | 0.00987 | -0.0335 | 71.3982
5 | 0.7627 | 0.00996 | -0.0334 | 76.5763
5.5 | 0.8203 | 0.01011 | -0.0332 | 81.1375
6 | 0.877 | 0.0103 | -0.0328 | 85.1456
6.5 | 0.9307 | 0.01057 | -0.032 | 88.0511
7 | 0.9807 | 0.01094 | -0.0306 | 89.6435
7.5 | 1.0258 | 0.01149 | -0.0284 | 89.2776
8.5 | 1.0498 | 0.01417 | -0.0147 | 74.0861
9 | 1.0564 | 0.0167 | -0.0101 | 63.2575
9.5 | 1.0613 | 0.01982 | -0.0064 | 53.5469
10 | 1.0679 | 0.0231 | -0.0033 | 46.2294
10.5 | 1.0751 | 0.02658 | -0.0006 | 40.4477
11 | 1.0816 | 0.03033 | 0.0016 | 35.6611
11.5 | 1.0884 | 0.03427 | 0.0034 | 31.7596
12 | 1.0966 | 0.03841 | 0.0048 | 28.5499
12.5 | 1.104 | 0.04291 | 0.0057 | 25.7283
13 | 1.1106 | 0.04774 | 0.0062 | 23.2635
13.5 | 1.1202 | 0.05249 | 0.0063 | 21.3412
14 | 1.1274 | 0.05772 | 0.0061 | 19.5322
14.5 | 1.1322 | 0.06336 | 0.0056 | 17.8693
15 | 1.1417 | 0.06876 | 0.0048 | 16.6041
15.5 | 1.1483 | 0.07464 | 0.0036 | 15.3845
16 | 1.1539 | 0.08075 | 0.0023 | 14.2898
16.5 | 1.1617 | 0.0869 | 0.0006 | 13.3682
17 | 1.1682 | 0.09335 | -0.0014 | 12.5142
17.5 | 1.1731 | 0.09985 | -0.0034 | 11.7486
18 | 1.1741 | 0.10764 | -0.0067 | 10.9077
18.5 | 1.173 | 0.11589 | -0.0105 | 10.1217
19 | 1.171 | 0.12443 | -0.0148 | 9.4109
19.5 | 1.1699 | 0.13289 | -0.0194 | 8.8035
20 | 1.1625 | 0.14239 | -0.0249 | 8.1642

## 31. Re 500k Mach 0.50 (1)
BIGFOIL.COM POLAR EXPORT
NACA63-218 a=0.5
NACA63-218 a=0.5 |  |  |  | Cl Max: | 1.246 | at alpha= | 9.5 | deg
JavaFoil+Calcfoil stall+Eppler ext transition |  |  |  | L/D Max: | 73.31 | at alpha= | 6 | deg
Re: | 500000 |  |  | Cd Min: | 0.00881 | at alpha= | -1.5 | deg
Mach: | 0.5 |  |  | Cl=0 at alpha= | -1.3169 | deg
|  |  |  | @ Cl=0.1, Cd= | 0.0088711
|  |  |  | @ Cl=0.4, Cd= | 0.0096308
|  |  |  | @ Cl=0.6, Cd= | 0.01047
alpha (deg) | Cl | Cd | Cm | Cl/Cd
-20 | -1.054 | 0.2349 | -0.001 | -4.485
-19.5 | -1.026 | 0.23132 | -0.001 | -4.437
-19 | -0.999 | 0.22666 | -0.002 | -4.408
-18.5 | -0.972 | 0.22068 | -0.002 | -4.404
-18 | -0.942 | 0.21136 | -0.002 | -4.457
-17.5 | -0.914 | 0.2029 | -0.003 | -4.506
-17 | -0.887 | 0.19937 | -0.003 | -4.448
-16.5 | -0.859 | 0.19412 | -0.003 | -4.427
-16 | -0.83 | 0.18195 | -0.004 | -4.559
-15.5 | -0.802 | 0.17789 | -0.004 | -4.506
-15 | -0.774 | 0.17622 | -0.004 | -4.392
-14.5 | -0.746 | 0.16736 | -0.004 | -4.455
-14 | -0.717 | 0.15367 | -0.005 | -4.664
-13.5 | -0.689 | 0.14918 | -0.005 | -4.618
-13 | -0.661 | 0.14452 | -0.005 | -4.575
-12.5 | -0.632 | 0.1379 | -0.005 | -4.586
-12 | -0.604 | 0.12841 | -0.005 | -4.705
-11.5 | -0.576 | 0.12505 | -0.006 | -4.608
-11 | -0.548 | 0.1211 | -0.006 | -4.528
-10.5 | -0.519 | 0.1077 | -0.006 | -4.823
-10 | -0.682 | 0.077 | -0.006 | -8.862
-9.5 | -0.757 | 0.06741 | -0.008 | -11.238
-9 | -0.876 | 0.02922 | -0.015 | -29.978
-8.5 | -0.862 | 0.02586 | -0.016 | -33.323
-8 | -0.831 | 0.0233 | -0.017 | -35.651
-7.5 | -0.788 | 0.02139 | -0.018 | -36.861
-7 | -0.739 | 0.01986 | -0.018 | -37.219
-6.5 | -0.684 | 0.01881 | -0.019 | -36.391
-6 | -0.627 | 0.01711 | -0.02 | -36.667
-5.5 | -0.566 | 0.01597 | -0.021 | -35.452
-5 | -0.512 | 0.01026 | -0.022 | -49.916
-4.5 | -0.447 | 0.00918 | -0.023 | -48.639
-4 | -0.382 | 0.00939 | -0.024 | -40.644
-3.5 | -0.311 | 0.00909 | -0.025 | -34.25
-3 | -0.24 | 0.00906 | -0.026 | -26.531
-2.5 | -0.169 | 0.0089 | -0.026 | -19.008
-2 | -0.098 | 0.00886 | -0.027 | -11.037
-1.5 | -0.026 | 0.00881 | -0.028 | -2.982
-1 | 0.045 | 0.00881 | -0.029 | 5.161
-0.5 | 0.117 | 0.00889 | -0.029 | 13.185
0 | 0.189 | 0.00897 | -0.03 | 21.07
0.5 | 0.258 | 0.00925 | -0.031 | 27.86
1 | 0.327 | 0.00943 | -0.031 | 34.723
1.5 | 0.397 | 0.00962 | -0.032 | 41.272
2 | 0.464 | 0.00986 | -0.033 | 47.017
2.5 | 0.532 | 0.01014 | -0.033 | 52.439
3 | 0.6 | 0.01047 | -0.034 | 57.291
3.5 | 0.667 | 0.0108 | -0.034 | 61.765
4 | 0.733 | 0.01122 | -0.035 | 65.379
4.5 | 0.799 | 0.01168 | -0.036 | 68.38
5 | 0.863 | 0.01217 | -0.036 | 70.935
5.5 | 0.926 | 0.01273 | -0.037 | 72.723
6 | 0.987 | 0.01346 | -0.038 | 73.31
6.5 | 1.045 | 0.01427 | -0.038 | 73.216
7 | 1.099 | 0.01538 | -0.039 | 71.448
7.5 | 1.136 | 0.02595 | -0.039 | 43.787
8 | 1.18 | 0.02788 | -0.039 | 42.332
8.5 | 1.217 | 0.03027 | -0.04 | 40.215
9 | 1.244 | 0.03292 | -0.04 | 37.778
9.5 | 1.246 | 0.03603 | -0.041 | 34.591
10 | 1.212 | 0.03993 | -0.041 | 30.365
10.5 | 0.938 | 0.08029 | -0.023 | 11.682
11 | 0.693 | 0.11203 | -0.018 | 6.187
11.5 | 0.721 | 0.12177 | -0.018 | 5.918
12 | 0.749 | 0.13585 | -0.021 | 5.515
12.5 | 0.777 | 0.13914 | -0.021 | 5.582
13 | 0.804 | 0.14268 | -0.022 | 5.637
13.5 | 0.833 | 0.15 | -0.024 | 5.554
14 | 0.86 | 0.15808 | -0.024 | 5.444
14.5 | 0.889 | 0.16743 | -0.026 | 5.311

## 32. Re 500k Mach 0.50 (2)
BIGFOIL.COM POLAR EXPORT
NACA63-218 a=0.5
NACA63-218 a=0.5 |  |  |  | Cl Max: | 1.0361 | at alpha= | 7 | deg
XFOIL ncrit=9 |  |  |  | L/D Max: | 80.7213 | at alpha= | 6 | deg
Re: | 500000 |  |  | Cd Min: | 0.17191 | at alpha= | -16 | deg
Mach: | 0.5 |  |  | Cl=0 at alpha= | -1.3216 | deg
|  |  |  | @ Cl=0.1, Cd= | 0.010171
|  |  |  | @ Cl=0.4, Cd= | 0.010401
|  |  |  | @ Cl=0.6, Cd= | 0.010788
alpha (deg) | Cl | Cd | Cm | Cl/Cd
-16 | -0.5618 | 0.17191 | 0.0035 | -3.268
-15.5 | -0.5462 | 0.1614 | -0.0039 | -3.3841
-15 | -0.5541 | 0.1477 | -0.0109 | -3.7515
-14.5 | -0.5405 | 0.14101 | -0.0139 | -3.8331
-14 | -0.5528 | 0.1274 | -0.0214 | -4.3391
-13.5 | -0.6134 | 0.10528 | -0.0352 | -5.8264
-13 | -0.6622 | 0.08788 | -0.0472 | -7.5353
-12.5 | -0.6972 | 0.07445 | -0.0559 | -9.3647
-12 | -0.7239 | 0.06343 | -0.0622 | -11.4126
-11.5 | -0.7417 | 0.05442 | -0.0662 | -13.6292
-11 | -0.7454 | 0.04763 | -0.0679 | -15.6498
-10.5 | -0.741 | 0.04208 | -0.068 | -17.6093
-10 | -0.7289 | 0.03752 | -0.067 | -19.427
-9.5 | -0.7136 | 0.03363 | -0.0651 | -21.2191
-9 | -0.6986 | 0.02993 | -0.0631 | -23.3411
-8.5 | -0.6799 | 0.02663 | -0.0606 | -25.5314
-8 | -0.6674 | 0.02324 | -0.0577 | -28.7177
-7.5 | -0.6493 | 0.02032 | -0.0545 | -31.9537
-7 | -0.6322 | 0.01779 | -0.0503 | -35.5368
-6.5 | -0.6174 | 0.01597 | -0.0441 | -38.66
-6 | -0.5874 | 0.01439 | -0.0392 | -40.82
-5 | -0.5046 | 0.01119 | -0.0326 | -45.0938
-4.5 | -0.4427 | 0.01059 | -0.0313 | -41.8036
-4 | -0.3749 | 0.01046 | -0.0307 | -35.8413
-3.5 | -0.3052 | 0.01036 | -0.0305 | -29.4595
-3 | -0.2352 | 0.01032 | -0.0306 | -22.7907
-2.5 | -0.1653 | 0.0103 | -0.0307 | -16.0485
-2 | -0.0953 | 0.01027 | -0.031 | -9.2795
-1.5 | -0.0249 | 0.01023 | -0.0315 | -2.434
-1 | 0.0449 | 0.01021 | -0.0319 | 4.3976
-0.5 | 0.1149 | 0.01016 | -0.0325 | 11.3091
0 | 0.1849 | 0.01023 | -0.0331 | 18.0743
0.5 | 0.2544 | 0.01022 | -0.0337 | 24.8924
1 | 0.3241 | 0.0103 | -0.0342 | 31.466
1.5 | 0.3937 | 0.01039 | -0.0347 | 37.8922
2 | 0.4629 | 0.01051 | -0.035 | 44.0438
2.5 | 0.5319 | 0.01062 | -0.0352 | 50.0847
3 | 0.6006 | 0.01079 | -0.0353 | 55.6627
3.5 | 0.6695 | 0.01094 | -0.0352 | 61.1974
4 | 0.7367 | 0.01115 | -0.0348 | 66.0717
4.5 | 0.803 | 0.01134 | -0.034 | 70.8113
5 | 0.8666 | 0.01151 | -0.0326 | 75.2911
5.5 | 0.9281 | 0.0118 | -0.0307 | 78.6525
6 | 0.9848 | 0.0122 | -0.028 | 80.7213
6.5 | 1.0253 | 0.01282 | -0.0229 | 79.9766
7 | 1.0361 | 0.01408 | -0.0144 | 73.5866
7.5 | 1.0315 | 0.01675 | -0.0064 | 61.5821
8 | 1.0144 | 0.02065 | 0.0008 | 49.1235
9 | 0.997 | 0.03022 | 0.0079 | 32.9914
9.5 | 0.9954 | 0.03534 | 0.0099 | 28.1664
10 | 0.9956 | 0.04073 | 0.0113 | 24.4439
10.5 | 0.9983 | 0.04629 | 0.0122 | 21.5662
11 | 1.0025 | 0.05206 | 0.0127 | 19.2566
11.5 | 1.0071 | 0.05812 | 0.0127 | 17.3279
12 | 1.0118 | 0.06446 | 0.0123 | 15.6966

## 33. Re 750k Mach 0.00 (1)
BIGFOIL.COM POLAR EXPORT
NACA63-218 a=0.5
NACA63-218 a=0.5 |  |  |  | Cl Max: | 1.499 | at alpha= | 15.5 | deg
JavaFoil+Calcfoil stall+Eppler ext transition |  |  |  | L/D Max: | 98.692 | at alpha= | 7 | deg
Re: | 750000 |  |  | Cd Min: | 0.00727 | at alpha= | -1.5 | deg
Mach: | 0 |  |  | Cl=0 at alpha= | -1.3145 | deg
|  |  |  | @ Cl=0.1, Cd= | 0.00728
|  |  |  | @ Cl=0.4, Cd= | 0.0076084
|  |  |  | @ Cl=0.6, Cd= | 0.0080266
alpha (deg) | Cl | Cd | Cm | Cl/Cd
-20 | -1.074 | 0.17091 | -0.001 | -6.282
-19.5 | -1.094 | 0.15887 | -0.001 | -6.888
-19 | -1.109 | 0.15296 | -0.002 | -7.249
-18.5 | -1.124 | 0.14247 | -0.002 | -7.892
-18 | -1.134 | 0.1361 | -0.002 | -8.33
-17.5 | -1.143 | 0.12428 | -0.003 | -9.196
-17 | -1.152 | 0.11094 | -0.003 | -10.388
-16.5 | -1.19 | 0.0831 | -0.004 | -14.318
-16 | -1.22 | 0.06245 | -0.005 | -19.533
-15.5 | -1.229 | 0.0517 | -0.006 | -23.772
-15 | -1.227 | 0.04543 | -0.006 | -27.016
-14.5 | -1.221 | 0.04022 | -0.007 | -30.344
-14 | -1.207 | 0.03683 | -0.007 | -32.762
-13.5 | -1.19 | 0.0335 | -0.008 | -35.523
-13 | -1.17 | 0.03037 | -0.009 | -38.525
-12.5 | -1.145 | 0.02784 | -0.009 | -41.127
-12 | -1.116 | 0.02572 | -0.01 | -43.388
-11.5 | -1.082 | 0.02374 | -0.011 | -45.589
-11 | -1.046 | 0.02205 | -0.011 | -47.448
-10.5 | -1.007 | 0.02049 | -0.012 | -49.143
-10 | -0.965 | 0.01923 | -0.012 | -50.185
-9.5 | -0.922 | 0.018 | -0.013 | -51.195
-9 | -0.875 | 0.01695 | -0.014 | -51.639
-8.5 | -0.827 | 0.01603 | -0.014 | -51.613
-8 | -0.778 | 0.01507 | -0.015 | -51.633
-7.5 | -0.727 | 0.01433 | -0.016 | -50.713
-7 | -0.674 | 0.01362 | -0.016 | -49.458
-6.5 | -0.62 | 0.01287 | -0.017 | -48.164
-6 | -0.573 | 0.00834 | -0.018 | -68.75
-5.5 | -0.514 | 0.00804 | -0.019 | -63.866
-5 | -0.453 | 0.00786 | -0.019 | -57.676
-4.5 | -0.393 | 0.00771 | -0.02 | -50.948
-4 | -0.332 | 0.00756 | -0.021 | -43.856
-3.5 | -0.27 | 0.00747 | -0.021 | -36.188
-3 | -0.209 | 0.00741 | -0.022 | -28.151
-2.5 | -0.147 | 0.00734 | -0.023 | -19.979
-2 | -0.085 | 0.00731 | -0.023 | -11.597
-1.5 | -0.023 | 0.00727 | -0.024 | -3.13
-1 | 0.039 | 0.00728 | -0.025 | 5.41
-0.5 | 0.101 | 0.00728 | -0.025 | 13.933
0 | 0.164 | 0.00732 | -0.026 | 22.353
0.5 | 0.226 | 0.00736 | -0.027 | 30.683
1 | 0.288 | 0.00742 | -0.027 | 38.794
1.5 | 0.35 | 0.00751 | -0.028 | 46.584
2 | 0.411 | 0.00763 | -0.029 | 53.857
2.5 | 0.472 | 0.00771 | -0.029 | 61.253
3 | 0.534 | 0.00785 | -0.03 | 68.038
3.5 | 0.596 | 0.00802 | -0.031 | 74.242
4 | 0.657 | 0.00812 | -0.031 | 80.911
4.5 | 0.718 | 0.00827 | -0.032 | 86.792
5 | 0.771 | 0.00862 | -0.032 | 89.431
5.5 | 0.827 | 0.0089 | -0.033 | 92.98
6 | 0.883 | 0.00918 | -0.033 | 96.187
6.5 | 0.938 | 0.00959 | -0.034 | 97.763
7 | 0.991 | 0.01004 | -0.035 | 98.692
7.5 | 1.043 | 0.0106 | -0.035 | 98.474
8 | 1.094 | 0.01128 | -0.036 | 96.946
8.5 | 1.125 | 0.01936 | -0.035 | 58.14
9 | 1.173 | 0.02042 | -0.036 | 57.432
9.5 | 1.217 | 0.02158 | -0.036 | 56.389
10 | 1.259 | 0.0229 | -0.037 | 54.98
10.5 | 1.298 | 0.0243 | -0.037 | 53.42
11 | 1.335 | 0.02578 | -0.038 | 51.778
11.5 | 1.368 | 0.02737 | -0.038 | 49.98
12 | 1.399 | 0.02904 | -0.039 | 48.167
12.5 | 1.426 | 0.03084 | -0.039 | 46.24
13 | 1.45 | 0.03281 | -0.04 | 44.202
13.5 | 1.471 | 0.03493 | -0.04 | 42.099
14 | 1.484 | 0.03744 | -0.04 | 39.623
14.5 | 1.493 | 0.0401 | -0.041 | 37.237
15 | 1.498 | 0.04304 | -0.041 | 34.803
15.5 | 1.499 | 0.04628 | -0.042 | 32.384
16 | 1.495 | 0.04999 | -0.042 | 29.898
16.5 | 1.488 | 0.05349 | -0.042 | 27.819
17 | 1.476 | 0.05816 | -0.042 | 25.371
17.5 | 1.46 | 0.06299 | -0.042 | 23.181
18 | 1.438 | 0.07044 | -0.042 | 20.41
18.5 | 1.413 | 0.07755 | -0.042 | 18.224
19 | 1.384 | 0.08604 | -0.042 | 16.081
19.5 | 1.333 | 0.10562 | -0.041 | 12.617
20 | 1.281 | 0.12731 | -0.039 | 10.061

## 34. Re 750k Mach 0.00 (2)
BIGFOIL.COM POLAR EXPORT
NACA63-218 a=0.5
NACA63-218 a=0.5 |  |  |  | Cl Max: | 1.2687 | at alpha= | 19.5 | deg
XFOIL ncrit=9 |  |  |  | L/D Max: | 101.697 | at alpha= | 6.5 | deg
Re: | 750000 |  |  | Cd Min: | 0.1132 | at alpha= | 20 | deg
Mach: | 0 |  |  | Cl=0 at alpha= | -1.3193 | deg
|  |  |  | @ Cl=0.1, Cd= | 0.0076595
|  |  |  | @ Cl=0.4, Cd= | 0.0077712
|  |  |  | @ Cl=0.6, Cd= | 0.0079781
alpha (deg) | Cl | Cd | Cm | Cl/Cd
-20 | -1.0895 | 0.10643 | -0.0194 | -10.2368
-19.5 | -1.0985 | 0.09703 | -0.0248 | -11.3212
-19 | -1.1046 | 0.08832 | -0.0297 | -12.5068
-18.5 | -1.1086 | 0.08039 | -0.0338 | -13.7903
-18 | -1.1088 | 0.07329 | -0.0372 | -15.1289
-17.5 | -1.1063 | 0.06674 | -0.0403 | -16.5763
-17 | -1.1007 | 0.06091 | -0.0427 | -18.0709
-16.5 | -1.0989 | 0.05532 | -0.044 | -19.8644
-16 | -1.0911 | 0.05039 | -0.0454 | -21.6531
-15.5 | -1.0806 | 0.04591 | -0.0465 | -23.5374
-15 | -1.0682 | 0.04184 | -0.0472 | -25.5306
-14.5 | -1.0536 | 0.03818 | -0.0476 | -27.5956
-14 | -1.0362 | 0.03487 | -0.0477 | -29.7161
-13.5 | -1.0154 | 0.03116 | -0.0495 | -32.5866
-13 | -1.0064 | 0.02823 | -0.0475 | -35.65
-12.5 | -0.9885 | 0.02586 | -0.0459 | -38.2251
-12 | -0.9679 | 0.02375 | -0.0441 | -40.7537
-11.5 | -0.945 | 0.02189 | -0.0421 | -43.1704
-11 | -0.9351 | 0.01954 | -0.0386 | -47.8557
-10.5 | -0.9136 | 0.01811 | -0.0352 | -50.4473
-10 | -0.8883 | 0.01713 | -0.0314 | -51.8564
-9.5 | -0.859 | 0.01595 | -0.0283 | -53.8558
-9 | -0.8177 | 0.01515 | -0.0266 | -53.9736
-8.5 | -0.7752 | 0.01421 | -0.0252 | -54.5531
-7.5 | -0.6834 | 0.01247 | -0.0233 | -54.8035
-7 | -0.6352 | 0.01164 | -0.0227 | -54.5704
-6.5 | -0.5857 | 0.01077 | -0.0223 | -54.3825
-6 | -0.5368 | 0.00978 | -0.0219 | -54.8875
-5.5 | -0.4864 | 0.00879 | -0.0218 | -55.3356
-5 | -0.4315 | 0.00835 | -0.022 | -51.6766
-4.5 | -0.3739 | 0.00812 | -0.0225 | -46.0468
-4 | -0.3162 | 0.008 | -0.023 | -39.525
-3.5 | -0.2572 | 0.0079 | -0.0236 | -32.557
-3 | -0.1987 | 0.00786 | -0.0242 | -25.2799
-2.5 | -0.1396 | 0.00778 | -0.0249 | -17.9434
-2 | -0.0807 | 0.00774 | -0.0255 | -10.4264
-1.5 | -0.0214 | 0.00771 | -0.0262 | -2.7756
-1 | 0.0378 | 0.00769 | -0.0269 | 4.9155
-0.5 | 0.0968 | 0.00766 | -0.0276 | 12.6371
0 | 0.1562 | 0.00765 | -0.0284 | 20.4183
0.5 | 0.2151 | 0.00767 | -0.029 | 28.0443
1 | 0.2742 | 0.00765 | -0.0297 | 35.8431
1.5 | 0.3331 | 0.00772 | -0.0304 | 43.1477
2.5 | 0.4506 | 0.00781 | -0.0317 | 57.6953
3 | 0.5091 | 0.00784 | -0.0324 | 64.9362
3.5 | 0.5673 | 0.00791 | -0.0329 | 71.7193
4 | 0.6249 | 0.00803 | -0.0334 | 77.8207
4.5 | 0.6824 | 0.0081 | -0.0339 | 84.2469
5 | 0.7395 | 0.00823 | -0.0343 | 89.8542
5.5 | 0.7961 | 0.00839 | -0.0346 | 94.8868
6 | 0.8518 | 0.00859 | -0.0348 | 99.1618
6.5 | 0.9051 | 0.0089 | -0.0347 | 101.6966
7.5 | 1.003 | 0.00998 | -0.0332 | 100.501
8 | 1.0384 | 0.01115 | -0.0306 | 93.13
8.5 | 1.0633 | 0.01254 | -0.0265 | 84.7927
9 | 1.0721 | 0.01386 | -0.0196 | 77.3521
9.5 | 1.0844 | 0.01554 | -0.0146 | 69.7812
10 | 1.1015 | 0.01762 | -0.0115 | 62.5142
10.5 | 1.1176 | 0.01991 | -0.0087 | 56.1326
11 | 1.1319 | 0.02249 | -0.0061 | 50.329
11.5 | 1.145 | 0.02532 | -0.0037 | 45.2212
12 | 1.1589 | 0.02827 | -0.0018 | 40.994
12.5 | 1.1727 | 0.03136 | -0.0002 | 37.3948
13 | 1.183 | 0.03491 | 0.0012 | 33.8871
13.5 | 1.1993 | 0.03819 | 0.0021 | 31.4035
14 | 1.2113 | 0.04204 | 0.0027 | 28.813
14.5 | 1.2205 | 0.04635 | 0.003 | 26.3323
15 | 1.2339 | 0.05041 | 0.003 | 24.4773
15.5 | 1.2426 | 0.05516 | 0.0027 | 22.5272
16 | 1.2425 | 0.06108 | 0.0021 | 20.3422
16.5 | 1.2534 | 0.06598 | 0.0011 | 18.9967
17 | 1.2607 | 0.07147 | -0.0001 | 17.6396
17.5 | 1.2647 | 0.07758 | -0.0018 | 16.3019
18 | 1.2576 | 0.0853 | -0.0042 | 14.7433
18.5 | 1.2637 | 0.09155 | -0.0064 | 13.8034
19 | 1.2668 | 0.09838 | -0.0091 | 12.8766
19.5 | 1.2687 | 0.1055 | -0.0122 | 12.0256
20 | 1.2678 | 0.1132 | -0.0157 | 11.1996

## 35. Re 750k Mach 0.10 (1)
BIGFOIL.COM POLAR EXPORT
NACA63-218 a=0.5
NACA63-218 a=0.5 |  |  |  | Cl Max: | 1.487 | at alpha= | 15 | deg
JavaFoil+Calcfoil stall+Eppler ext transition |  |  |  | L/D Max: | 98.264 | at alpha= | 7 | deg
Re: | 750000 |  |  | Cd Min: | 0.00727 | at alpha= | -1.5 | deg
Mach: | 0.1 |  |  | Cl=0 at alpha= | -1.3175 | deg
|  |  |  | @ Cl=0.1, Cd= | 0.0072897
|  |  |  | @ Cl=0.4, Cd= | 0.0076044
|  |  |  | @ Cl=0.6, Cd= | 0.0080358
alpha (deg) | Cl | Cd | Cm | Cl/Cd
-20 | -1.033 | 0.17634 | -0.001 | -5.856
-19.5 | -1.055 | 0.16445 | -0.001 | -6.416
-19 | -1.074 | 0.15708 | -0.001 | -6.837
-18.5 | -1.093 | 0.14799 | -0.002 | -7.388
-18 | -1.109 | 0.13798 | -0.002 | -8.041
-17.5 | -1.12 | 0.12696 | -0.003 | -8.818
-17 | -1.13 | 0.11536 | -0.003 | -9.796
-16.5 | -1.138 | 0.10416 | -0.004 | -10.921
-16 | -1.187 | 0.07202 | -0.005 | -16.478
-15.5 | -1.21 | 0.0554 | -0.006 | -21.842
-15 | -1.213 | 0.04782 | -0.006 | -25.364
-14.5 | -1.21 | 0.04216 | -0.007 | -28.694
-14 | -1.199 | 0.03809 | -0.007 | -31.474
-13.5 | -1.185 | 0.03443 | -0.008 | -34.404
-13 | -1.166 | 0.0311 | -0.009 | -37.513
-12.5 | -1.143 | 0.02842 | -0.009 | -40.222
-12 | -1.115 | 0.02621 | -0.01 | -42.55
-11.5 | -1.083 | 0.02415 | -0.011 | -44.834
-11 | -1.047 | 0.0224 | -0.011 | -46.748
-10.5 | -1.009 | 0.02079 | -0.012 | -48.508
-10 | -0.967 | 0.01949 | -0.013 | -49.626
-9.5 | -0.924 | 0.01821 | -0.013 | -50.736
-9 | -0.878 | 0.01715 | -0.014 | -51.194
-8.5 | -0.83 | 0.01621 | -0.014 | -51.221
-8 | -0.781 | 0.01522 | -0.015 | -51.301
-7.5 | -0.729 | 0.01445 | -0.016 | -50.451
-7 | -0.676 | 0.01372 | -0.017 | -49.284
-6.5 | -0.622 | 0.01298 | -0.017 | -47.926
-6 | -0.576 | 0.00836 | -0.018 | -68.912
-5.5 | -0.516 | 0.0081 | -0.019 | -63.689
-5 | -0.456 | 0.00791 | -0.02 | -57.576
-4.5 | -0.395 | 0.00771 | -0.02 | -51.168
-4 | -0.333 | 0.00759 | -0.021 | -43.899
-3.5 | -0.271 | 0.00749 | -0.022 | -36.228
-3 | -0.21 | 0.00741 | -0.022 | -28.277
-2.5 | -0.147 | 0.00734 | -0.023 | -20.073
-2 | -0.085 | 0.00731 | -0.024 | -11.645
-1.5 | -0.023 | 0.00727 | -0.024 | -3.145
-1 | 0.04 | 0.00728 | -0.025 | 5.436
-0.5 | 0.102 | 0.00729 | -0.026 | 13.992
0 | 0.164 | 0.00733 | -0.026 | 22.446
0.5 | 0.227 | 0.00736 | -0.027 | 30.813
1 | 0.289 | 0.00748 | -0.028 | 38.689
1.5 | 0.352 | 0.00751 | -0.028 | 46.803
2 | 0.413 | 0.00763 | -0.029 | 54.087
2.5 | 0.475 | 0.00777 | -0.03 | 61.082
3 | 0.537 | 0.00786 | -0.03 | 68.271
3.5 | 0.598 | 0.00803 | -0.031 | 74.497
4 | 0.66 | 0.00821 | -0.032 | 80.406
4.5 | 0.717 | 0.00817 | -0.032 | 87.872
5 | 0.774 | 0.00868 | -0.033 | 89.202
5.5 | 0.831 | 0.00896 | -0.033 | 92.704
6 | 0.887 | 0.00925 | -0.034 | 95.918
6.5 | 0.942 | 0.00967 | -0.034 | 97.339
7 | 0.995 | 0.01013 | -0.035 | 98.264
7.5 | 1.047 | 0.01071 | -0.035 | 97.763
8 | 1.098 | 0.01141 | -0.036 | 96.204
8.5 | 1.13 | 0.01957 | -0.036 | 57.732
9 | 1.177 | 0.02068 | -0.036 | 56.896
9.5 | 1.221 | 0.02185 | -0.037 | 55.88
10 | 1.262 | 0.02318 | -0.037 | 54.453
10.5 | 1.301 | 0.02458 | -0.038 | 52.935
11 | 1.337 | 0.02615 | -0.038 | 51.138
11.5 | 1.37 | 0.02778 | -0.039 | 49.307
12 | 1.399 | 0.02959 | -0.039 | 47.289
12.5 | 1.426 | 0.03137 | -0.039 | 45.447
13 | 1.448 | 0.03338 | -0.04 | 43.382
13.5 | 1.467 | 0.03574 | -0.04 | 41.038
14 | 1.478 | 0.03809 | -0.041 | 38.801
14.5 | 1.485 | 0.04088 | -0.041 | 36.322
15 | 1.487 | 0.04401 | -0.041 | 33.78
15.5 | 1.484 | 0.04752 | -0.042 | 31.237
16 | 1.478 | 0.05116 | -0.042 | 28.88
16.5 | 1.465 | 0.05599 | -0.042 | 26.159
17 | 1.449 | 0.06035 | -0.042 | 24.019
17.5 | 1.428 | 0.0664 | -0.042 | 21.51
18 | 1.403 | 0.07341 | -0.042 | 19.106
18.5 | 1.368 | 0.08378 | -0.042 | 16.333
19 | 1.317 | 0.1025 | -0.04 | 12.853
19.5 | 1.252 | 0.13084 | -0.037 | 9.567
20 | 1.206 | 0.1494 | -0.036 | 8.074

## 36. Re 750k Mach 0.10 (2)
BIGFOIL.COM POLAR EXPORT
NACA63-218 a=0.5
NACA63-218 a=0.5 |  |  |  | Cl Max: | 1.2568 | at alpha= | 19.5 | deg
XFOIL ncrit=9 |  |  |  | L/D Max: | 102.591 | at alpha= | 7 | deg
Re: | 750000 |  |  | Cd Min: | 0.11741 | at alpha= | 20 | deg
Mach: | 0.1 |  |  | Cl=0 at alpha= | -1.3199 | deg
|  |  |  | @ Cl=0.1, Cd= | 0.0076804
|  |  |  | @ Cl=0.4, Cd= | 0.0077755
|  |  |  | @ Cl=0.6, Cd= | 0.0080052
alpha (deg) | Cl | Cd | Cm | Cl/Cd
-20 | -1.0567 | 0.11424 | -0.0158 | -9.2498
-19.5 | -1.0711 | 0.1035 | -0.0222 | -10.3488
-19 | -1.0811 | 0.09384 | -0.0278 | -11.5207
-18.5 | -1.0884 | 0.08509 | -0.0325 | -12.7912
-18 | -1.0918 | 0.07728 | -0.0364 | -14.1278
-17.5 | -1.092 | 0.07013 | -0.0399 | -15.5711
-17 | -1.0887 | 0.06382 | -0.0426 | -17.0589
-16.5 | -1.0866 | 0.05795 | -0.0444 | -18.7506
-16 | -1.0811 | 0.05264 | -0.0459 | -20.5376
-15.5 | -1.0715 | 0.04793 | -0.0471 | -22.3555
-15 | -1.0598 | 0.04363 | -0.048 | -24.2906
-14.5 | -1.0461 | 0.03974 | -0.0485 | -26.3236
-13.5 | -1.006 | 0.03262 | -0.0508 | -30.84
-13 | -1 | 0.02936 | -0.0488 | -34.0599
-12.5 | -0.9831 | 0.02681 | -0.0472 | -36.6692
-12 | -0.9633 | 0.02454 | -0.0455 | -39.2543
-11.5 | -0.9393 | 0.02265 | -0.0437 | -41.4702
-11 | -0.9302 | 0.02011 | -0.0403 | -46.2556
-10 | -0.8849 | 0.01735 | -0.0335 | -51.0029
-9.5 | -0.8598 | 0.01618 | -0.0295 | -53.1397
-9 | -0.8202 | 0.01532 | -0.0276 | -53.5379
-8.5 | -0.7782 | 0.01436 | -0.026 | -54.1922
-8 | -0.7327 | 0.01354 | -0.0248 | -54.1137
-7.5 | -0.686 | 0.01263 | -0.0239 | -54.3151
-7 | -0.6381 | 0.01177 | -0.0232 | -54.2141
-6.5 | -0.5884 | 0.0109 | -0.0228 | -53.9817
-6 | -0.5394 | 0.00989 | -0.0223 | -54.5399
-5.5 | -0.4892 | 0.00887 | -0.0221 | -55.1522
-5 | -0.4343 | 0.00838 | -0.0222 | -51.8258
-4.5 | -0.3763 | 0.00814 | -0.0227 | -46.2285
-4 | -0.3182 | 0.00802 | -0.0232 | -39.6758
-3.5 | -0.2589 | 0.00792 | -0.0238 | -32.6894
-3 | -0.2 | 0.00788 | -0.0244 | -25.3807
-2.5 | -0.1404 | 0.0078 | -0.025 | -18
-2 | -0.0813 | 0.00778 | -0.0257 | -10.4499
-1.5 | -0.0214 | 0.00774 | -0.0264 | -2.7649
-1 | 0.038 | 0.00772 | -0.0271 | 4.9223
-0.5 | 0.0975 | 0.00768 | -0.0278 | 12.6953
0 | 0.1572 | 0.00769 | -0.0285 | 20.4421
0.5 | 0.2165 | 0.00769 | -0.0292 | 28.1534
1 | 0.2759 | 0.00768 | -0.0299 | 35.9245
1.5 | 0.3353 | 0.00774 | -0.0306 | 43.3204
2 | 0.3946 | 0.00777 | -0.0313 | 50.7851
2.5 | 0.4535 | 0.00783 | -0.0319 | 57.9183
3 | 0.5123 | 0.00787 | -0.0325 | 65.0953
3.5 | 0.5709 | 0.00794 | -0.0331 | 71.9018
4 | 0.6289 | 0.00807 | -0.0335 | 77.9306
4.5 | 0.6867 | 0.00816 | -0.034 | 84.1544
5 | 0.7441 | 0.00828 | -0.0343 | 89.8671
5.5 | 0.8012 | 0.00844 | -0.0346 | 94.9289
6 | 0.8571 | 0.00865 | -0.0348 | 99.0867
6.5 | 0.9106 | 0.00896 | -0.0346 | 101.6295
7 | 0.9623 | 0.00938 | -0.0341 | 102.5906
7.5 | 1.0079 | 0.01011 | -0.0328 | 99.6934
8 | 1.0414 | 0.01136 | -0.0299 | 91.6725
8.5 | 1.0638 | 0.01279 | -0.0253 | 83.1744
9 | 1.0683 | 0.01417 | -0.0177 | 75.3917
10 | 1.0999 | 0.01812 | -0.0104 | 60.7009
10.5 | 1.1146 | 0.02058 | -0.0075 | 54.1594
11.5 | 1.141 | 0.02623 | -0.0027 | 43.4998
12 | 1.1547 | 0.02927 | -0.0008 | 39.4499
12.5 | 1.1684 | 0.03246 | 0.0008 | 35.9951
13 | 1.1782 | 0.03617 | 0.0021 | 32.574
13.5 | 1.1948 | 0.03954 | 0.0029 | 30.2175
14 | 1.2043 | 0.04374 | 0.0034 | 27.5332
14.5 | 1.2152 | 0.04801 | 0.0036 | 25.3114
15 | 1.2276 | 0.05229 | 0.0036 | 23.4768
15.5 | 1.234 | 0.0574 | 0.0031 | 21.4983
16 | 1.2358 | 0.06326 | 0.0023 | 19.5353
16.5 | 1.2452 | 0.06849 | 0.0013 | 18.1808
17 | 1.2513 | 0.07426 | -0.0001 | 16.8503
17.5 | 1.253 | 0.08082 | -0.0021 | 15.5036
18 | 1.2498 | 0.08817 | -0.0044 | 14.1749
18.5 | 1.2541 | 0.09481 | -0.0069 | 13.2275
19 | 1.2558 | 0.10197 | -0.0098 | 12.3154
19.5 | 1.2568 | 0.10943 | -0.0131 | 11.485
20 | 1.2548 | 0.11741 | -0.0169 | 10.6873

## 37. Re 750k Mach 0.25 (1)
BIGFOIL.COM POLAR EXPORT
NACA63-218 a=0.5
NACA63-218 a=0.5 |  |  |  | Cl Max: | 1.429 | at alpha= | 13.5 | deg
JavaFoil+Calcfoil stall+Eppler ext transition |  |  |  | L/D Max: | 95.449 | at alpha= | 7 | deg
Re: | 750000 |  |  | Cd Min: | 0.00736 | at alpha= | -1 | deg
Mach: | 0.25 |  |  | Cl=0 at alpha= | -1.3154 | deg
|  |  |  | @ Cl=0.1, Cd= | 0.00736
|  |  |  | @ Cl=0.4, Cd= | 0.0077357
|  |  |  | @ Cl=0.6, Cd= | 0.0082355
alpha (deg) | Cl | Cd | Cm | Cl/Cd
-18.5 | -0.847 | 0.17184 | -0.002 | -4.931
-18 | -0.892 | 0.16297 | -0.002 | -5.474
-17.5 | -0.925 | 0.14877 | -0.002 | -6.217
-17 | -0.953 | 0.1395 | -0.002 | -6.83
-16.5 | -0.976 | 0.13233 | -0.003 | -7.376
-16 | -0.996 | 0.12376 | -0.003 | -8.047
-15.5 | -1.014 | 0.11433 | -0.004 | -8.865
-15 | -1.024 | 0.10578 | -0.004 | -9.684
-14.5 | -1.057 | 0.08439 | -0.006 | -12.522
-14 | -1.121 | 0.05155 | -0.007 | -21.75
-13.5 | -1.133 | 0.04227 | -0.008 | -26.812
-13 | -1.131 | 0.0368 | -0.009 | -30.739
-12.5 | -1.121 | 0.03277 | -0.009 | -34.223
-12 | -1.103 | 0.02953 | -0.01 | -37.354
-11.5 | -1.078 | 0.02688 | -0.011 | -40.103
-11 | -1.048 | 0.02465 | -0.011 | -42.512
-10.5 | -1.014 | 0.02269 | -0.012 | -44.676
-10 | -0.976 | 0.02105 | -0.013 | -46.376
-9.5 | -0.935 | 0.01964 | -0.013 | -47.592
-9 | -0.89 | 0.01837 | -0.014 | -48.481
-8.5 | -0.844 | 0.01718 | -0.015 | -49.113
-8 | -0.795 | 0.01612 | -0.016 | -49.274
-7.5 | -0.743 | 0.01525 | -0.016 | -48.715
-7 | -0.69 | 0.01441 | -0.017 | -47.864
-6.5 | -0.635 | 0.0136 | -0.018 | -46.708
-6 | -0.579 | 0.01286 | -0.018 | -45.012
-5.5 | -0.53 | 0.00829 | -0.019 | -63.866
-5 | -0.468 | 0.00808 | -0.02 | -57.893
-4.5 | -0.405 | 0.00787 | -0.021 | -51.511
-4 | -0.342 | 0.00772 | -0.021 | -44.315
-3.5 | -0.279 | 0.00761 | -0.022 | -36.647
-3 | -0.215 | 0.00751 | -0.023 | -28.681
-2.5 | -0.151 | 0.00747 | -0.024 | -20.282
-2 | -0.087 | 0.00739 | -0.024 | -11.841
-1.5 | -0.024 | 0.00739 | -0.025 | -3.18
-1 | 0.041 | 0.00736 | -0.026 | 5.528
-0.5 | 0.105 | 0.00736 | -0.026 | 14.237
0 | 0.169 | 0.00745 | -0.027 | 22.685
0.5 | 0.233 | 0.00749 | -0.028 | 31.125
1 | 0.297 | 0.00758 | -0.028 | 39.246
1.5 | 0.361 | 0.00768 | -0.029 | 47.039
2 | 0.424 | 0.00777 | -0.03 | 54.594
2.5 | 0.488 | 0.0079 | -0.03 | 61.717
3 | 0.551 | 0.00809 | -0.031 | 68.12
3.5 | 0.615 | 0.00828 | -0.032 | 74.282
4 | 0.673 | 0.00799 | -0.032 | 84.192
4.5 | 0.732 | 0.00874 | -0.033 | 83.795
5 | 0.791 | 0.009 | -0.033 | 87.886
5.5 | 0.85 | 0.00928 | -0.034 | 91.51
6 | 0.907 | 0.00966 | -0.034 | 93.843
6.5 | 0.963 | 0.01014 | -0.035 | 94.939
7 | 1.017 | 0.01065 | -0.036 | 95.449
7.5 | 1.069 | 0.01138 | -0.036 | 93.933
8 | 1.119 | 0.01241 | -0.037 | 90.212
8.5 | 1.152 | 0.02083 | -0.036 | 55.281
9 | 1.198 | 0.02208 | -0.037 | 54.272
9.5 | 1.24 | 0.02344 | -0.037 | 52.921
10 | 1.279 | 0.02497 | -0.038 | 51.238
10.5 | 1.315 | 0.02662 | -0.038 | 49.377
11 | 1.346 | 0.02846 | -0.039 | 47.297
11.5 | 1.373 | 0.03028 | -0.039 | 45.335
12 | 1.395 | 0.03246 | -0.04 | 42.975
12.5 | 1.412 | 0.03475 | -0.04 | 40.634
13 | 1.423 | 0.03724 | -0.041 | 38.22
13.5 | 1.429 | 0.04006 | -0.041 | 35.671
14 | 1.424 | 0.04319 | -0.041 | 32.959
14.5 | 1.409 | 0.04734 | -0.042 | 29.763
15 | 1.387 | 0.05232 | -0.042 | 26.506
15.5 | 1.356 | 0.05823 | -0.042 | 23.284
16 | 1.313 | 0.0667 | -0.042 | 19.688
16.5 | 1.249 | 0.0826 | -0.04 | 15.126
17 | 1.143 | 0.12214 | -0.034 | 9.357
17.5 | 1.079 | 0.14248 | -0.03 | 7.575
18 | 1.023 | 0.15789 | -0.027 | 6.481
18.5 | 0.968 | 0.17034 | -0.026 | 5.683

## 38. Re 750k Mach 0.25 (2)
BIGFOIL.COM POLAR EXPORT
NACA63-218 a=0.5
NACA63-218 a=0.5 |  |  |  | Cl Max: | 1.2017 | at alpha= | 17 | deg
XFOIL ncrit=9 |  |  |  | L/D Max: | 100.923 | at alpha= | 6.5 | deg
Re: | 750000 |  |  | Cd Min: | 0.2187 | at alpha= | -20 | deg
Mach: | 0.25 |  |  | Cl=0 at alpha= | -1.3205 | deg
|  |  |  | @ Cl=0.1, Cd= | 0.0078304
|  |  |  | @ Cl=0.4, Cd= | 0.0079496
|  |  |  | @ Cl=0.6, Cd= | 0.0081665
alpha (deg) | Cl | Cd | Cm | Cl/Cd
-20 | -0.6748 | 0.2187 | 0.0383 | -3.0855
-19.5 | -0.6536 | 0.21364 | 0.0347 | -3.0594
-19 | -0.856 | 0.14531 | 0.0003 | -5.8909
-18.5 | -0.9213 | 0.12268 | -0.0145 | -7.5098
-18 | -0.9542 | 0.10773 | -0.024 | -8.8573
-17.5 | -0.9784 | 0.09506 | -0.0318 | -10.2924
-17 | -0.9964 | 0.08417 | -0.038 | -11.8379
-16.5 | -1.0055 | 0.0751 | -0.0428 | -13.3888
-16 | -1.0151 | 0.06688 | -0.0463 | -15.1779
-15.5 | -1.0143 | 0.06028 | -0.0488 | -16.8265
-15 | -1.0095 | 0.05438 | -0.0508 | -18.5638
-14.5 | -1.001 | 0.04914 | -0.0523 | -20.3704
-13.5 | -0.9655 | 0.04019 | -0.0559 | -24.0234
-13 | -0.9606 | 0.03622 | -0.0546 | -26.5213
-12.5 | -0.9509 | 0.03258 | -0.0534 | -29.1866
-12 | -0.935 | 0.0295 | -0.0522 | -31.6949
-11.5 | -0.9164 | 0.02673 | -0.0506 | -34.2836
-11 | -0.8985 | 0.02408 | -0.0485 | -37.3131
-10.5 | -0.887 | 0.02129 | -0.0457 | -41.6628
-10 | -0.8637 | 0.01943 | -0.0429 | -44.4519
-9.5 | -0.8408 | 0.0178 | -0.0395 | -47.236
-9 | -0.8256 | 0.01636 | -0.034 | -50.4645
-8 | -0.7458 | 0.01438 | -0.0291 | -51.8637
-7.5 | -0.7008 | 0.01342 | -0.0274 | -52.2206
-7 | -0.6534 | 0.01243 | -0.0261 | -52.5664
-6.5 | -0.6039 | 0.01154 | -0.0251 | -52.331
-6 | -0.5535 | 0.01051 | -0.0244 | -52.6641
-5.5 | -0.5037 | 0.00939 | -0.0238 | -53.6422
-5 | -0.449 | 0.0086 | -0.0236 | -52.2093
-4.5 | -0.3898 | 0.00832 | -0.0238 | -46.851
-4 | -0.3292 | 0.00816 | -0.0243 | -40.3431
-3.5 | -0.2682 | 0.00806 | -0.0248 | -33.2754
-3 | -0.2066 | 0.008 | -0.0254 | -25.825
-2.5 | -0.1452 | 0.00794 | -0.026 | -18.2872
-2 | -0.0836 | 0.00793 | -0.0266 | -10.5422
-1.5 | -0.022 | 0.00787 | -0.0273 | -2.7954
-1 | 0.0393 | 0.00785 | -0.0279 | 5.0064
-0.5 | 0.1012 | 0.00783 | -0.0287 | 12.9246
0 | 0.1625 | 0.00785 | -0.0294 | 20.7006
0.5 | 0.2242 | 0.00781 | -0.0301 | 28.7068
1 | 0.2855 | 0.00789 | -0.0308 | 36.185
1.5 | 0.3471 | 0.00788 | -0.0315 | 44.0482
2 | 0.4079 | 0.00796 | -0.0321 | 51.2437
2.5 | 0.4694 | 0.00798 | -0.0328 | 58.8221
3 | 0.5301 | 0.00808 | -0.0333 | 65.6064
3.5 | 0.5909 | 0.00815 | -0.0338 | 72.5031
4 | 0.6514 | 0.00826 | -0.0343 | 78.862
4.5 | 0.711 | 0.00837 | -0.0345 | 84.9462
5 | 0.7701 | 0.00852 | -0.0347 | 90.3873
5.5 | 0.8287 | 0.00872 | -0.0348 | 95.0344
6 | 0.8864 | 0.00894 | -0.0347 | 99.1499
6.5 | 0.9406 | 0.00932 | -0.034 | 100.9227
7 | 0.9914 | 0.00987 | -0.0329 | 100.4458
7.5 | 1.0308 | 0.01091 | -0.0303 | 94.4821
8.5 | 1.0522 | 0.01411 | -0.0168 | 74.5712
9 | 1.0538 | 0.01619 | -0.0101 | 65.0896
9.5 | 1.073 | 0.01866 | -0.0077 | 57.5027
10 | 1.0865 | 0.02144 | -0.0048 | 50.6763
10.5 | 1.0982 | 0.02452 | -0.0021 | 44.7879
11 | 1.108 | 0.02791 | 0.0003 | 39.699
11.5 | 1.1204 | 0.0313 | 0.0023 | 35.7955
12 | 1.1318 | 0.03499 | 0.0039 | 32.3464
12.5 | 1.144 | 0.03887 | 0.005 | 29.4314
13 | 1.1561 | 0.04301 | 0.0058 | 26.8798
13.5 | 1.1667 | 0.0475 | 0.0062 | 24.5621
14 | 1.1709 | 0.05284 | 0.0062 | 22.1593
14.5 | 1.1835 | 0.05756 | 0.006 | 20.5612
15 | 1.1892 | 0.0632 | 0.0053 | 18.8165
15.5 | 1.189 | 0.06976 | 0.0041 | 17.0442
16 | 1.1961 | 0.07575 | 0.0027 | 15.7901
16.5 | 1.2005 | 0.08228 | 0.0009 | 14.5904
17 | 1.2017 | 0.08943 | -0.0015 | 13.4373
17.5 | 1.1988 | 0.09728 | -0.0043 | 12.3232
18 | 1.2006 | 0.10483 | -0.0074 | 11.4528
18.5 | 1.2004 | 0.11286 | -0.0109 | 10.6362
19 | 1.1993 | 0.12119 | -0.015 | 9.896
19.5 | 1.1961 | 0.12993 | -0.0196 | 9.2057
20 | 1.191 | 0.1391 | -0.0247 | 8.5622

## 39. Re 750k Mach 0.50 (1)
BIGFOIL.COM POLAR EXPORT
NACA63-218 a=0.5
NACA63-218 a=0.5 |  |  |  | Cl Max: | 1.25 | at alpha= | 9.5 | deg
JavaFoil+Calcfoil stall+Eppler ext transition |  |  |  | L/D Max: | 83.964 | at alpha= | 6 | deg
Re: | 750000 |  |  | Cd Min: | 0.00781 | at alpha= | -1.5 | deg
Mach: | 0.5 |  |  | Cl=0 at alpha= | -1.3169 | deg
|  |  |  | @ Cl=0.1, Cd= | 0.0078606
|  |  |  | @ Cl=0.4, Cd= | 0.00807
|  |  |  | @ Cl=0.6, Cd= | 0.0091641
alpha (deg) | Cl | Cd | Cm | Cl/Cd
-20 | -1.054 | 0.21713 | -0.001 | -4.854
-19.5 | -1.026 | 0.20901 | -0.001 | -4.911
-19 | -0.999 | 0.20723 | -0.002 | -4.822
-18.5 | -0.972 | 0.20011 | -0.002 | -4.856
-18 | -0.942 | 0.19195 | -0.002 | -4.909
-17.5 | -0.914 | 0.18381 | -0.003 | -4.974
-17 | -0.887 | 0.17964 | -0.003 | -4.937
-16.5 | -0.859 | 0.17531 | -0.003 | -4.902
-16 | -0.83 | 0.16623 | -0.004 | -4.992
-15.5 | -0.802 | 0.1641 | -0.004 | -4.885
-15 | -0.774 | 0.1574 | -0.004 | -4.917
-14.5 | -0.746 | 0.15338 | -0.005 | -4.864
-14 | -0.717 | 0.1407 | -0.005 | -5.094
-13.5 | -0.689 | 0.13949 | -0.005 | -4.939
-13 | -0.661 | 0.13033 | -0.005 | -5.074
-12.5 | -0.633 | 0.12596 | -0.005 | -5.023
-12 | -0.604 | 0.12037 | -0.005 | -5.019
-11.5 | -0.576 | 0.11411 | -0.006 | -5.05
-11 | -0.548 | 0.11055 | -0.006 | -4.961
-10.5 | -0.52 | 0.09901 | -0.006 | -5.248
-10 | -0.683 | 0.07327 | -0.007 | -9.326
-9.5 | -0.862 | 0.03206 | -0.014 | -26.89
-9 | -0.882 | 0.02638 | -0.015 | -33.425
-8.5 | -0.866 | 0.02355 | -0.016 | -36.763
-8 | -0.834 | 0.02127 | -0.017 | -39.21
-7.5 | -0.792 | 0.0195 | -0.018 | -40.596
-7 | -0.742 | 0.01816 | -0.019 | -40.877
-6.5 | -0.687 | 0.01717 | -0.019 | -40.023
-6 | -0.63 | 0.0156 | -0.02 | -40.363
-5.5 | -0.568 | 0.01454 | -0.021 | -39.072
-5 | -0.52 | 0.00889 | -0.023 | -58.491
-4.5 | -0.451 | 0.00855 | -0.023 | -52.78
-4 | -0.382 | 0.00833 | -0.024 | -45.804
-3.5 | -0.311 | 0.0081 | -0.025 | -38.421
-3 | -0.24 | 0.00801 | -0.026 | -29.997
-2.5 | -0.169 | 0.00791 | -0.026 | -21.394
-2 | -0.098 | 0.00783 | -0.027 | -12.488
-1.5 | -0.026 | 0.00781 | -0.028 | -3.363
-1 | 0.045 | 0.00783 | -0.029 | 5.807
-0.5 | 0.117 | 0.00787 | -0.029 | 14.887
0 | 0.189 | 0.00797 | -0.03 | 23.709
0.5 | 0.261 | 0.00802 | -0.031 | 32.508
1 | 0.332 | 0.00816 | -0.032 | 40.753
1.5 | 0.4 | 0.00807 | -0.032 | 49.627
2 | 0.467 | 0.00867 | -0.033 | 53.896
2.5 | 0.536 | 0.00891 | -0.033 | 60.163
3 | 0.604 | 0.00918 | -0.034 | 65.795
3.5 | 0.672 | 0.00945 | -0.035 | 71.037
4 | 0.738 | 0.00983 | -0.035 | 75.14
4.5 | 0.804 | 0.01023 | -0.036 | 78.624
5 | 0.869 | 0.01065 | -0.037 | 81.567
5.5 | 0.932 | 0.0112 | -0.037 | 83.16
6 | 0.993 | 0.01182 | -0.038 | 83.964
6.5 | 1.051 | 0.01264 | -0.038 | 83.101
7 | 1.105 | 0.01375 | -0.039 | 80.364
7.5 | 1.139 | 0.02397 | -0.039 | 47.526
8 | 1.184 | 0.02576 | -0.039 | 45.953
8.5 | 1.221 | 0.02796 | -0.04 | 43.666
9 | 1.247 | 0.03036 | -0.041 | 41.068
9.5 | 1.25 | 0.03327 | -0.041 | 37.572
10 | 1.216 | 0.03685 | -0.041 | 33.012
10.5 | 1.072 | 0.04309 | -0.042 | 24.866
11 | 0.693 | 0.10237 | -0.018 | 6.772
11.5 | 0.721 | 0.11107 | -0.019 | 6.489
12 | 0.749 | 0.12088 | -0.021 | 6.199
12.5 | 0.777 | 0.12736 | -0.021 | 6.099
13 | 0.805 | 0.13211 | -0.022 | 6.09
13.5 | 0.833 | 0.13428 | -0.024 | 6.205
14 | 0.861 | 0.14277 | -0.024 | 6.027
14.5 | 0.89 | 0.15209 | -0.026 | 5.851

## 40. Re 750k Mach 0.50 (2)
BIGFOIL.COM POLAR EXPORT
NACA63-218 a=0.5
NACA63-218 a=0.5 |  |  |  | Cl Max: | 1.0586 | at alpha= | 13.5 | deg
XFOIL ncrit=9 |  |  |  | L/D Max: | 94.4476 | at alpha= | 6 | deg
Re: | 750000 |  |  | Cd Min: | 0.24383 | at alpha= | -20 | deg
Mach: | 0.5 |  |  | Cl=0 at alpha= | -1.3249 | deg
|  |  |  | @ Cl=0.1, Cd= | 0.0085152
|  |  |  | @ Cl=0.4, Cd= | 0.0086324
|  |  |  | @ Cl=0.6, Cd= | 0.0089478
alpha (deg) | Cl | Cd | Cm | Cl/Cd
-20 | -0.7154 | 0.24383 | 0.0491 | -2.934
-19.5 | -0.6868 | 0.23801 | 0.0456 | -2.8856
-19 | -0.6639 | 0.23042 | 0.0405 | -2.8813
-18.5 | -0.6556 | 0.21769 | 0.032 | -3.0116
-18 | -0.6298 | 0.21068 | 0.0282 | -2.9894
-17.5 | -0.6094 | 0.20188 | 0.023 | -3.0186
-16.5 | -0.5869 | 0.17931 | 0.0102 | -3.2731
-15.5 | -0.5648 | 0.16075 | -0.0001 | -3.5135
-15 | -0.5742 | 0.14653 | -0.0079 | -3.9187
-14.5 | -0.6344 | 0.12315 | -0.0221 | -5.1514
-14 | -0.6654 | 0.1077 | -0.0323 | -6.1783
-13.5 | -0.6957 | 0.09331 | -0.042 | -7.4558
-13 | -0.726 | 0.08004 | -0.0508 | -9.0705
-12.5 | -0.7511 | 0.06867 | -0.0576 | -10.9378
-12 | -0.7699 | 0.05898 | -0.0626 | -13.0536
-11.5 | -0.781 | 0.05096 | -0.0654 | -15.3257
-11 | -0.7825 | 0.04454 | -0.0663 | -17.5685
-10.5 | -0.7771 | 0.03923 | -0.0662 | -19.8088
-10 | -0.7658 | 0.03483 | -0.0651 | -21.9868
-9.5 | -0.7523 | 0.03082 | -0.0633 | -24.4095
-9 | -0.7416 | 0.0269 | -0.061 | -27.5688
-8.5 | -0.7258 | 0.02349 | -0.0584 | -30.8983
-8 | -0.7052 | 0.02057 | -0.0554 | -34.2829
-7.5 | -0.6874 | 0.01786 | -0.0516 | -38.4882
-7 | -0.6669 | 0.01575 | -0.0467 | -42.3429
-6.5 | -0.6416 | 0.01443 | -0.0408 | -44.4629
-6 | -0.6003 | 0.0131 | -0.037 | -45.8244
-5.5 | -0.553 | 0.01185 | -0.034 | -46.6667
-5 | -0.5028 | 0.01042 | -0.0317 | -48.2534
-4.5 | -0.4468 | 0.00927 | -0.0301 | -48.1985
-4 | -0.3789 | 0.00888 | -0.0297 | -42.6689
-3.5 | -0.3087 | 0.00875 | -0.0297 | -35.28
-3 | -0.2373 | 0.00866 | -0.03 | -27.4018
-2.5 | -0.1663 | 0.00862 | -0.0303 | -19.2923
-2 | -0.0953 | 0.0086 | -0.0308 | -11.0814
-1.5 | -0.0248 | 0.00852 | -0.0313 | -2.9108
-1 | 0.046 | 0.0085 | -0.0319 | 5.4118
-0.5 | 0.117 | 0.00852 | -0.0326 | 13.7324
0 | 0.1873 | 0.0085 | -0.0332 | 22.0353
0.5 | 0.2579 | 0.00853 | -0.0339 | 30.2345
1 | 0.3283 | 0.00859 | -0.0345 | 38.2189
1.5 | 0.3985 | 0.00863 | -0.0351 | 46.1761
2 | 0.4688 | 0.00874 | -0.0356 | 53.6384
2.5 | 0.5388 | 0.00886 | -0.0359 | 60.8126
3 | 0.6085 | 0.00896 | -0.0362 | 67.9129
3.5 | 0.6776 | 0.00913 | -0.0362 | 74.2169
4 | 0.7465 | 0.0093 | -0.036 | 80.2688
4.5 | 0.8135 | 0.0095 | -0.0353 | 85.6316
5 | 0.8792 | 0.00977 | -0.0343 | 89.9898
5.5 | 0.9426 | 0.01012 | -0.0328 | 93.1423
6 | 1.0002 | 0.01059 | -0.0303 | 94.4476
6.5 | 1.0365 | 0.01154 | -0.0249 | 89.818
7 | 1.0353 | 0.01347 | -0.0154 | 76.8597
7.5 | 1.0258 | 0.01678 | -0.0077 | 61.1323
8 | 1.0142 | 0.02079 | -0.0014 | 48.7831
8.5 | 1.0064 | 0.02492 | 0.0039 | 40.3852
9.5 | 1.0152 | 0.03373 | 0.0088 | 30.0978
10 | 1.0211 | 0.0386 | 0.0105 | 26.4534
10.5 | 1.027 | 0.04378 | 0.0117 | 23.4582
11 | 1.0351 | 0.04914 | 0.0125 | 21.0643
11.5 | 1.0416 | 0.0549 | 0.0128 | 18.9727
12 | 1.0488 | 0.06093 | 0.0127 | 17.2132
12.5 | 1.0493 | 0.06789 | 0.0118 | 15.4559
13 | 1.0556 | 0.07463 | 0.0108 | 14.1444
13.5 | 1.0586 | 0.08204 | 0.009 | 12.9035
14 | 1.0572 | 0.09022 | 0.0065 | 11.718
14.5 | 1.0562 | 0.09882 | 0.0035 | 10.6881
15 | 1.0491 | 0.1086 | -0.0008 | 9.6602
15.5 | 1.0386 | 0.11931 | -0.0064 | 8.7051
16 | 1.0231 | 0.13123 | -0.0134 | 7.7962
16.5 | 1.0002 | 0.14499 | -0.0222 | 6.8984
17 | 0.9741 | 0.16011 | -0.0325 | 6.0839
17.5 | 0.9438 | 0.1771 | -0.0442 | 5.3292
18 | 0.9247 | 0.19294 | -0.0548 | 4.7927
18.5 | 0.8952 | 0.21374 | -0.0674 | 4.1883

## 41. Re 1M Mach 0.00 (1)
BIGFOIL.COM POLAR EXPORT
NACA63-218 a=0.5
NACA63-218 a=0.5 |  |  |  | Cl Max: | 1.504 | at alpha= | 15.5 | deg
JavaFoil+Calcfoil stall+Eppler ext transition |  |  |  | L/D Max: | 108.859 | at alpha= | 5.5 | deg
Re: | 1000000 |  |  | Cd Min: | 0.00683 | at alpha= | -1 | deg
Mach: | 0 |  |  | Cl=0 at alpha= | -1.3145 | deg
|  |  |  | @ Cl=0.1, Cd= | 0.0068595
|  |  |  | @ Cl=0.4, Cd= | 0.0071256
|  |  |  | @ Cl=0.6, Cd= | 0.0074885
alpha (deg) | Cl | Cd | Cm | Cl/Cd
-20 | -1.081 | 0.16143 | -0.001 | -6.697
-19.5 | -1.106 | 0.14607 | -0.001 | -7.574
-19 | -1.121 | 0.14013 | -0.002 | -7.999
-18.5 | -1.143 | 0.12655 | -0.002 | -9.029
-18 | -1.158 | 0.11688 | -0.003 | -9.904
-17.5 | -1.185 | 0.09583 | -0.003 | -12.362
-17 | -1.223 | 0.07056 | -0.004 | -17.33
-16.5 | -1.236 | 0.05981 | -0.005 | -20.663
-16 | -1.242 | 0.05181 | -0.005 | -23.97
-15.5 | -1.243 | 0.04526 | -0.006 | -27.471
-15 | -1.237 | 0.04096 | -0.006 | -30.204
-14.5 | -1.229 | 0.03649 | -0.007 | -33.679
-14 | -1.214 | 0.03367 | -0.008 | -36.057
-13.5 | -1.196 | 0.03087 | -0.008 | -38.748
-13 | -1.175 | 0.02811 | -0.009 | -41.794
-12.5 | -1.15 | 0.02585 | -0.009 | -44.47
-12 | -1.12 | 0.02393 | -0.01 | -46.796
-11.5 | -1.086 | 0.02211 | -0.011 | -49.133
-11 | -1.05 | 0.02055 | -0.011 | -51.066
-10.5 | -1.01 | 0.01913 | -0.012 | -52.811
-10 | -0.968 | 0.01797 | -0.013 | -53.9
-9.5 | -0.924 | 0.01683 | -0.013 | -54.928
-9 | -0.878 | 0.01585 | -0.014 | -55.407
-8.5 | -0.83 | 0.015 | -0.014 | -55.351
-8 | -0.78 | 0.0141 | -0.015 | -55.344
-7.5 | -0.729 | 0.01343 | -0.016 | -54.283
-7 | -0.676 | 0.01278 | -0.017 | -52.909
-6.5 | -0.622 | 0.01209 | -0.017 | -51.451
-6 | -0.573 | 0.00789 | -0.018 | -72.673
-5.5 | -0.514 | 0.00761 | -0.019 | -67.48
-5 | -0.453 | 0.00743 | -0.019 | -61.039
-4.5 | -0.393 | 0.00727 | -0.02 | -54.003
-4 | -0.332 | 0.00711 | -0.021 | -46.609
-3.5 | -0.27 | 0.00703 | -0.021 | -38.426
-3 | -0.209 | 0.00695 | -0.022 | -30.009
-2.5 | -0.147 | 0.00689 | -0.023 | -21.282
-2 | -0.085 | 0.00685 | -0.023 | -12.369
-1.5 | -0.023 | 0.00685 | -0.024 | -3.324
-1 | 0.039 | 0.00683 | -0.025 | 5.762
-0.5 | 0.101 | 0.00686 | -0.025 | 14.788
0 | 0.164 | 0.0069 | -0.026 | 23.73
0.5 | 0.226 | 0.00696 | -0.027 | 32.459
1 | 0.288 | 0.00699 | -0.027 | 41.181
1.5 | 0.35 | 0.00706 | -0.028 | 49.552
2 | 0.411 | 0.00714 | -0.029 | 57.493
2.5 | 0.472 | 0.00722 | -0.029 | 65.419
3 | 0.534 | 0.00737 | -0.03 | 72.412
3.5 | 0.596 | 0.00748 | -0.031 | 79.639
4 | 0.657 | 0.00761 | -0.031 | 86.282
4.5 | 0.718 | 0.00777 | -0.032 | 92.346
5 | 0.778 | 0.00799 | -0.033 | 97.44
5.5 | 0.832 | 0.00764 | -0.033 | 108.859
6 | 0.887 | 0.00859 | -0.034 | 103.24
6.5 | 0.941 | 0.00895 | -0.034 | 105.136
7 | 0.995 | 0.00937 | -0.035 | 106.154
7.5 | 1.047 | 0.00995 | -0.035 | 105.209
8 | 1.096 | 0.01086 | -0.036 | 100.967
8.5 | 1.128 | 0.01825 | -0.036 | 61.808
9 | 1.175 | 0.01927 | -0.036 | 60.987
9.5 | 1.22 | 0.02035 | -0.037 | 59.926
10 | 1.261 | 0.02159 | -0.037 | 58.435
10.5 | 1.301 | 0.02291 | -0.038 | 56.786
11 | 1.338 | 0.0243 | -0.038 | 55.053
11.5 | 1.371 | 0.0258 | -0.038 | 53.139
12 | 1.402 | 0.02738 | -0.039 | 51.211
12.5 | 1.43 | 0.02908 | -0.039 | 49.158
13 | 1.454 | 0.03091 | -0.04 | 47.033
13.5 | 1.474 | 0.03286 | -0.04 | 44.866
14 | 1.488 | 0.03537 | -0.041 | 42.059
14.5 | 1.497 | 0.03763 | -0.041 | 39.788
15 | 1.503 | 0.04021 | -0.041 | 37.37
15.5 | 1.504 | 0.04322 | -0.042 | 34.794
16 | 1.5 | 0.04686 | -0.042 | 32.013
16.5 | 1.493 | 0.05025 | -0.042 | 29.71
17 | 1.481 | 0.05448 | -0.043 | 27.189
17.5 | 1.468 | 0.05832 | -0.043 | 25.163
18 | 1.448 | 0.06371 | -0.043 | 22.732
18.5 | 1.425 | 0.07002 | -0.043 | 20.355
19 | 1.399 | 0.07626 | -0.043 | 18.345
19.5 | 1.36 | 0.08793 | -0.043 | 15.465
20 | 1.32 | 0.10019 | -0.042 | 13.178

## 42. Re 1M Mach 0.00 (2)
BIGFOIL.COM POLAR EXPORT
NACA63-218 a=0.5
NACA63-218 a=0.5 |  |  |  | Cl Max: | 1.3175 | at alpha= | 18 | deg
XFOIL ncrit=9 |  |  |  | L/D Max: | 109.16 | at alpha= | 6.5 | deg
Re: | 1000000 |  |  | Cd Min: | 0.10648 | at alpha= | 20 | deg
Mach: | 0 |  |  | Cl=0 at alpha= | -1.3191 | deg
|  |  |  | @ Cl=0.1, Cd= | 0.0069285
|  |  |  | @ Cl=0.4, Cd= | 0.0069982
|  |  |  | @ Cl=0.6, Cd= | 0.0072217
alpha (deg) | Cl | Cd | Cm | Cl/Cd
-20 | -1.1285 | 0.10063 | -0.0214 | -11.2143
-19.5 | -1.1355 | 0.09178 | -0.0263 | -12.372
-19 | -1.1377 | 0.08386 | -0.0306 | -13.5667
-18.5 | -1.1472 | 0.07559 | -0.0344 | -15.1766
-18 | -1.153 | 0.06813 | -0.0376 | -16.9235
-17.5 | -1.1528 | 0.0616 | -0.0403 | -18.7143
-17 | -1.1485 | 0.05587 | -0.0425 | -20.5566
-16.5 | -1.1406 | 0.05078 | -0.0442 | -22.4616
-16 | -1.1311 | 0.04611 | -0.0454 | -24.5305
-15.5 | -1.1204 | 0.0418 | -0.0462 | -26.8038
-15 | -1.1056 | 0.03812 | -0.0467 | -29.0031
-14 | -1.0829 | 0.03004 | -0.0482 | -36.0486
-13.5 | -1.0683 | 0.02746 | -0.0465 | -38.9039
-13 | -1.0508 | 0.02506 | -0.0449 | -41.9314
-12.5 | -1.0295 | 0.02301 | -0.0431 | -44.7414
-12 | -1.0114 | 0.02091 | -0.0408 | -48.3692
-11.5 | -0.9948 | 0.01895 | -0.0377 | -52.496
-11 | -0.9715 | 0.01761 | -0.0346 | -55.1675
-10.5 | -0.9475 | 0.01663 | -0.0306 | -56.9753
-10 | -0.9166 | 0.01559 | -0.0276 | -58.7941
-9.5 | -0.8759 | 0.01476 | -0.0259 | -59.3428
-9 | -0.8319 | 0.01399 | -0.0246 | -59.4639
-8.5 | -0.7852 | 0.01328 | -0.0237 | -59.1265
-8 | -0.7373 | 0.01258 | -0.0229 | -58.6089
-7.5 | -0.6888 | 0.01176 | -0.0223 | -58.5714
-7 | -0.6393 | 0.01102 | -0.0219 | -58.0127
-6.5 | -0.5879 | 0.01026 | -0.0217 | -57.3002
-5.5 | -0.4857 | 0.00852 | -0.0215 | -57.007
-5 | -0.4325 | 0.00781 | -0.0216 | -55.3777
-4.5 | -0.3756 | 0.00745 | -0.022 | -50.4161
-4 | -0.3175 | 0.00728 | -0.0226 | -43.6126
-3.5 | -0.2586 | 0.00717 | -0.0233 | -36.0669
-3 | -0.1995 | 0.00709 | -0.024 | -28.1382
-2.5 | -0.1403 | 0.00704 | -0.0247 | -19.929
-2 | -0.081 | 0.00698 | -0.0254 | -11.6046
-1.5 | -0.0216 | 0.00697 | -0.0261 | -3.099
-1 | 0.0381 | 0.00694 | -0.0269 | 5.4899
-0.5 | 0.0971 | 0.00693 | -0.0276 | 14.0115
0 | 0.1569 | 0.0069 | -0.0284 | 22.7391
0.5 | 0.2159 | 0.00695 | -0.0291 | 31.0647
1 | 0.2755 | 0.00691 | -0.0299 | 39.8698
1.5 | 0.3345 | 0.00698 | -0.0306 | 47.9226
2 | 0.394 | 0.00699 | -0.0314 | 56.3662
2.5 | 0.4524 | 0.00707 | -0.032 | 63.9887
3 | 0.5116 | 0.00708 | -0.0328 | 72.2599
3.5 | 0.57 | 0.00717 | -0.0334 | 79.4979
4 | 0.628 | 0.00727 | -0.034 | 86.3824
4.5 | 0.6858 | 0.00739 | -0.0345 | 92.8011
5 | 0.7434 | 0.00752 | -0.035 | 98.8564
5.5 | 0.8006 | 0.00769 | -0.0355 | 104.1092
6 | 0.8557 | 0.00797 | -0.0356 | 107.3651
6.5 | 0.9093 | 0.00833 | -0.0356 | 109.1597
7 | 0.9601 | 0.00886 | -0.0352 | 108.3634
7.5 | 1.0032 | 0.00983 | -0.0338 | 102.0549
8 | 1.0376 | 0.01113 | -0.0311 | 93.2255
9 | 1.0809 | 0.01359 | -0.0216 | 79.5364
9.5 | 1.0905 | 0.01497 | -0.0154 | 72.8457
10.5 | 1.1327 | 0.01869 | -0.01 | 60.6046
11 | 1.148 | 0.02111 | -0.0072 | 54.3818
11.5 | 1.1644 | 0.02364 | -0.0049 | 49.2555
12 | 1.1818 | 0.02623 | -0.003 | 45.0553
12.5 | 1.1988 | 0.02898 | -0.0013 | 41.3665
13 | 1.2141 | 0.032 | 0.0002 | 37.9406
13.5 | 1.2296 | 0.03518 | 0.0013 | 34.9517
14 | 1.2466 | 0.0384 | 0.0021 | 32.4635
14.5 | 1.2556 | 0.04252 | 0.0027 | 29.5296
15 | 1.2707 | 0.04626 | 0.003 | 27.4687
15.5 | 1.2843 | 0.0503 | 0.0029 | 25.5328
16 | 1.2918 | 0.05517 | 0.0026 | 23.4149
16.5 | 1.2931 | 0.06093 | 0.0019 | 21.2227
17 | 1.3052 | 0.06565 | 0.001 | 19.8812
17.5 | 1.3131 | 0.07102 | -0.0003 | 18.4892
18 | 1.3175 | 0.07701 | -0.002 | 17.1082
18.5 | 1.3105 | 0.08478 | -0.0044 | 15.4577
19 | 1.3097 | 0.09196 | -0.0071 | 14.2421
19.5 | 1.3125 | 0.09881 | -0.0098 | 13.2831
20 | 1.3108 | 0.10648 | -0.0131 | 12.3103

## 43. Re 1M Mach 0.10 (1)
BIGFOIL.COM POLAR EXPORT
NACA63-218 a=0.5
NACA63-218 a=0.5 |  |  |  | Cl Max: | 1.492 | at alpha= | 15 | deg
JavaFoil+Calcfoil stall+Eppler ext transition |  |  |  | L/D Max: | 105.582 | at alpha= | 7 | deg
Re: | 1000000 |  |  | Cd Min: | 0.00683 | at alpha= | -1 | deg
Mach: | 0.1 |  |  | Cl=0 at alpha= | -1.3175 | deg
|  |  |  | @ Cl=0.1, Cd= | 0.0068687
|  |  |  | @ Cl=0.4, Cd= | 0.0071329
|  |  |  | @ Cl=0.6, Cd= | 0.0075432
alpha (deg) | Cl | Cd | Cm | Cl/Cd
-20 | -1.038 | 0.16748 | -0.001 | -6.199
-19.5 | -1.063 | 0.15452 | -0.001 | -6.882
-19 | -1.083 | 0.14728 | -0.002 | -7.354
-18.5 | -1.105 | 0.13636 | -0.002 | -8.101
-18 | -1.127 | 0.12283 | -0.003 | -9.174
-17.5 | -1.153 | 0.103 | -0.003 | -11.192
-17 | -1.19 | 0.07866 | -0.004 | -15.132
-16.5 | -1.209 | 0.06558 | -0.005 | -18.427
-16 | -1.222 | 0.05495 | -0.005 | -22.24
-15.5 | -1.227 | 0.04751 | -0.006 | -25.832
-15 | -1.225 | 0.04267 | -0.006 | -28.698
-14.5 | -1.218 | 0.03834 | -0.007 | -31.772
-14 | -1.207 | 0.03468 | -0.008 | -34.8
-13.5 | -1.191 | 0.03167 | -0.008 | -37.603
-13 | -1.172 | 0.02877 | -0.009 | -40.734
-12.5 | -1.148 | 0.02638 | -0.009 | -43.51
-12 | -1.119 | 0.02438 | -0.01 | -45.906
-11.5 | -1.087 | 0.02249 | -0.011 | -48.313
-11 | -1.051 | 0.02088 | -0.011 | -50.317
-10.5 | -1.012 | 0.01941 | -0.012 | -52.128
-10 | -0.97 | 0.01821 | -0.013 | -53.292
-9.5 | -0.927 | 0.01704 | -0.013 | -54.398
-9 | -0.881 | 0.01603 | -0.014 | -54.926
-8.5 | -0.833 | 0.01516 | -0.015 | -54.934
-8 | -0.783 | 0.01426 | -0.015 | -54.903
-7.5 | -0.731 | 0.01355 | -0.016 | -53.994
-7 | -0.678 | 0.01288 | -0.017 | -52.694
-6.5 | -0.624 | 0.01218 | -0.017 | -51.241
-6 | -0.576 | 0.00792 | -0.018 | -72.686
-5.5 | -0.516 | 0.00762 | -0.019 | -67.694
-5 | -0.456 | 0.00744 | -0.02 | -61.249
-4.5 | -0.395 | 0.00728 | -0.02 | -54.201
-4 | -0.333 | 0.00712 | -0.021 | -46.812
-3.5 | -0.272 | 0.00703 | -0.022 | -38.632
-3 | -0.21 | 0.00699 | -0.022 | -29.978
-2.5 | -0.147 | 0.00692 | -0.023 | -21.317
-2 | -0.085 | 0.00685 | -0.024 | -12.436
-1.5 | -0.023 | 0.00685 | -0.024 | -3.339
-1 | 0.04 | 0.00683 | -0.025 | 5.794
-0.5 | 0.102 | 0.00687 | -0.026 | 14.856
0 | 0.164 | 0.00694 | -0.026 | 23.695
0.5 | 0.227 | 0.00697 | -0.027 | 32.575
1 | 0.289 | 0.00699 | -0.028 | 41.374
1.5 | 0.352 | 0.00707 | -0.028 | 49.753
2 | 0.413 | 0.00715 | -0.029 | 57.69
2.5 | 0.475 | 0.00728 | -0.03 | 65.206
3 | 0.537 | 0.00738 | -0.03 | 72.75
3.5 | 0.598 | 0.00754 | -0.031 | 79.358
4 | 0.66 | 0.00764 | -0.032 | 86.345
4.5 | 0.721 | 0.00779 | -0.032 | 92.566
5 | 0.782 | 0.00801 | -0.033 | 97.648
5.5 | 0.835 | 0.00833 | -0.033 | 100.18
6 | 0.89 | 0.00866 | -0.034 | 102.863
6.5 | 0.945 | 0.00903 | -0.034 | 104.716
7 | 0.999 | 0.00946 | -0.035 | 105.582
7.5 | 1.051 | 0.01005 | -0.035 | 104.543
8 | 1.1 | 0.01105 | -0.036 | 99.534
8.5 | 1.132 | 0.01844 | -0.036 | 61.378
9 | 1.179 | 0.01953 | -0.036 | 60.401
9.5 | 1.223 | 0.0206 | -0.037 | 59.399
10 | 1.265 | 0.02187 | -0.037 | 57.845
10.5 | 1.304 | 0.02316 | -0.038 | 56.291
11 | 1.34 | 0.02465 | -0.038 | 54.37
11.5 | 1.373 | 0.0262 | -0.039 | 52.409
12 | 1.403 | 0.0279 | -0.039 | 50.273
12.5 | 1.429 | 0.02955 | -0.04 | 48.36
13 | 1.452 | 0.03144 | -0.04 | 46.168
13.5 | 1.471 | 0.03359 | -0.04 | 43.783
14 | 1.482 | 0.03599 | -0.041 | 41.18
14.5 | 1.489 | 0.03841 | -0.041 | 38.765
15 | 1.492 | 0.04117 | -0.042 | 36.231
15.5 | 1.49 | 0.04426 | -0.042 | 33.656
16 | 1.482 | 0.04808 | -0.042 | 30.827
16.5 | 1.471 | 0.0522 | -0.042 | 28.179
17 | 1.455 | 0.05632 | -0.043 | 25.843
17.5 | 1.436 | 0.06109 | -0.043 | 23.512
18 | 1.413 | 0.06686 | -0.043 | 21.134
18.5 | 1.384 | 0.07404 | -0.043 | 18.699
19 | 1.35 | 0.08249 | -0.043 | 16.367
19.5 | 1.303 | 0.09692 | -0.042 | 13.446
20 | 1.253 | 0.1144 | -0.041 | 10.951

## 44. Re 1M Mach 0.10 (2)
BIGFOIL.COM POLAR EXPORT
NACA63-218 a=0.5
NACA63-218 a=0.5 |  |  |  | Cl Max: | 1.3045 | at alpha= | 18 | deg
XFOIL ncrit=9 |  |  |  | L/D Max: | 109.2 | at alpha= | 6.5 | deg
Re: | 1000000 |  |  | Cd Min: | 0.11094 | at alpha= | 20 | deg
Mach: | 0.1 |  |  | Cl=0 at alpha= | -1.3197 | deg
|  |  |  | @ Cl=0.1, Cd= | 0.0069493
|  |  |  | @ Cl=0.4, Cd= | 0.0070142
|  |  |  | @ Cl=0.6, Cd= | 0.0072486
alpha (deg) | Cl | Cd | Cm | Cl/Cd
-20 | -1.1037 | 0.10682 | -0.019 | -10.3323
-19.5 | -1.1132 | 0.0973 | -0.0244 | -11.4409
-19 | -1.1187 | 0.0886 | -0.0292 | -12.6264
-18.5 | -1.1236 | 0.08048 | -0.0334 | -13.9612
-18 | -1.1342 | 0.07223 | -0.037 | -15.7026
-17.5 | -1.1373 | 0.06507 | -0.0401 | -17.4781
-17 | -1.1348 | 0.05893 | -0.0426 | -19.2567
-16.5 | -1.1283 | 0.05347 | -0.0445 | -21.1016
-16 | -1.12 | 0.0485 | -0.046 | -23.0928
-15.5 | -1.1109 | 0.04385 | -0.047 | -25.3341
-15 | -1.0976 | 0.03985 | -0.0476 | -27.5433
-14 | -1.0745 | 0.03149 | -0.0495 | -34.1219
-13.5 | -1.0616 | 0.02866 | -0.0479 | -37.0412
-13 | -1.0451 | 0.02607 | -0.0463 | -40.0882
-12.5 | -1.0251 | 0.02383 | -0.0446 | -43.0172
-12 | -1.0028 | 0.02186 | -0.0427 | -45.8737
-11.5 | -0.9904 | 0.01952 | -0.0396 | -50.7377
-11 | -0.9673 | 0.01803 | -0.0366 | -53.6495
-10.5 | -0.9435 | 0.01688 | -0.0329 | -55.8945
-10 | -0.9168 | 0.01587 | -0.029 | -57.7694
-9.5 | -0.8785 | 0.01493 | -0.027 | -58.8413
-9 | -0.8343 | 0.0142 | -0.0256 | -58.7535
-8.5 | -0.7888 | 0.01339 | -0.0244 | -58.9096
-8 | -0.741 | 0.01269 | -0.0235 | -58.3924
-7.5 | -0.6921 | 0.01189 | -0.0229 | -58.2086
-7 | -0.6426 | 0.01111 | -0.0223 | -57.8398
-6.5 | -0.5909 | 0.01038 | -0.0221 | -56.9268
-6 | -0.5396 | 0.00959 | -0.0219 | -56.2669
-5.5 | -0.4882 | 0.00862 | -0.0217 | -56.6357
-4.5 | -0.3779 | 0.00748 | -0.0222 | -50.5214
-4 | -0.3196 | 0.00731 | -0.0228 | -43.7209
-3.5 | -0.2603 | 0.00718 | -0.0234 | -36.2535
-3 | -0.2008 | 0.00711 | -0.0241 | -28.2419
-2.5 | -0.1411 | 0.00705 | -0.0248 | -20.0142
-2 | -0.0815 | 0.007 | -0.0255 | -11.6429
-1.5 | -0.0216 | 0.00699 | -0.0263 | -3.0901
-1 | 0.0383 | 0.00696 | -0.0271 | 5.5029
-0.5 | 0.0978 | 0.00695 | -0.0278 | 14.0719
0 | 0.1579 | 0.00693 | -0.0286 | 22.785
0.5 | 0.2173 | 0.00696 | -0.0293 | 31.2213
1 | 0.2773 | 0.00694 | -0.0301 | 39.9568
1.5 | 0.3366 | 0.00702 | -0.0308 | 47.9487
2 | 0.3965 | 0.00701 | -0.0316 | 56.5621
2.5 | 0.4554 | 0.00708 | -0.0322 | 64.322
3 | 0.5148 | 0.00711 | -0.0329 | 72.4051
3.5 | 0.5737 | 0.00719 | -0.0335 | 79.7914
4 | 0.632 | 0.00732 | -0.0341 | 86.3388
5 | 0.7482 | 0.00757 | -0.0351 | 98.8375
5.5 | 0.8057 | 0.00773 | -0.0355 | 104.2303
6 | 0.8613 | 0.008 | -0.0357 | 107.6625
6.5 | 0.9151 | 0.00838 | -0.0356 | 109.2005
7 | 0.9653 | 0.00897 | -0.035 | 107.6143
7.5 | 1.0075 | 0.01 | -0.0333 | 100.75
8 | 1.0414 | 0.01129 | -0.0305 | 92.2409
8.5 | 1.068 | 0.0126 | -0.0266 | 84.7619
9 | 1.0783 | 0.01384 | -0.0198 | 77.9118
10 | 1.1116 | 0.01717 | -0.0116 | 64.7408
10.5 | 1.1296 | 0.01934 | -0.0088 | 58.4074
11 | 1.1451 | 0.02184 | -0.0061 | 52.4313
11.5 | 1.1605 | 0.02452 | -0.0038 | 47.3287
12 | 1.178 | 0.02718 | -0.0019 | 43.3407
12.5 | 1.1953 | 0.03 | -0.0003 | 39.8433
13 | 1.2087 | 0.03326 | 0.0012 | 36.341
13.5 | 1.2259 | 0.03641 | 0.0022 | 33.6693
14 | 1.2415 | 0.03988 | 0.0029 | 31.1309
14.5 | 1.2493 | 0.04424 | 0.0035 | 28.2392
15 | 1.2651 | 0.04804 | 0.0036 | 26.3343
15.5 | 1.2777 | 0.0523 | 0.0035 | 24.4302
16 | 1.2817 | 0.05768 | 0.003 | 22.2209
16.5 | 1.2861 | 0.06326 | 0.0022 | 20.3304
17 | 1.2963 | 0.06836 | 0.0011 | 18.9628
17.5 | 1.3027 | 0.07406 | -0.0003 | 17.5898
18 | 1.3045 | 0.08058 | -0.0023 | 16.1889
18.5 | 1.2922 | 0.08926 | -0.0052 | 14.4768
19 | 1.2977 | 0.09576 | -0.0077 | 13.5516
19.5 | 1.2986 | 0.10303 | -0.0108 | 12.6041
20 | 1.2965 | 0.11094 | -0.0143 | 11.6865

## 45. Re 1M Mach 0.25 (1)
BIGFOIL.COM POLAR EXPORT
NACA63-218 a=0.5
NACA63-218 a=0.5 |  |  |  | Cl Max: | 1.433 | at alpha= | 13.5 | deg
JavaFoil+Calcfoil stall+Eppler ext transition |  |  |  | L/D Max: | 102.471 | at alpha= | 6.5 | deg
Re: | 1000000 |  |  | Cd Min: | 0.00695 | at alpha= | -1 | deg
Mach: | 0.25 |  |  | Cl=0 at alpha= | -1.3154 | deg
|  |  |  | @ Cl=0.1, Cd= | 0.0069777
|  |  |  | @ Cl=0.4, Cd= | 0.0072395
|  |  |  | @ Cl=0.6, Cd= | 0.0076542
alpha (deg) | Cl | Cd | Cm | Cl/Cd
-18.5 | -0.849 | 0.16536 | -0.002 | -5.133
-18 | -0.894 | 0.15629 | -0.002 | -5.719
-17.5 | -0.928 | 0.14483 | -0.002 | -6.405
-17 | -0.957 | 0.13511 | -0.003 | -7.083
-16.5 | -0.983 | 0.12518 | -0.003 | -7.854
-16 | -1.007 | 0.1143 | -0.004 | -8.806
-15.5 | -1.031 | 0.10111 | -0.005 | -10.202
-15 | -1.08 | 0.07435 | -0.006 | -14.521
-14.5 | -1.125 | 0.05281 | -0.007 | -21.294
-14 | -1.141 | 0.04313 | -0.008 | -26.461
-13.5 | -1.143 | 0.03815 | -0.008 | -29.957
-13 | -1.139 | 0.03348 | -0.009 | -34.025
-12.5 | -1.127 | 0.03018 | -0.01 | -37.355
-12 | -1.108 | 0.02737 | -0.01 | -40.494
-11.5 | -1.082 | 0.02502 | -0.011 | -43.26
-11 | -1.052 | 0.023 | -0.011 | -45.72
-10.5 | -1.017 | 0.02118 | -0.012 | -48.04
-10 | -0.979 | 0.01967 | -0.013 | -49.77
-9.5 | -0.937 | 0.01837 | -0.013 | -51.025
-9 | -0.893 | 0.01718 | -0.014 | -51.974
-8.5 | -0.846 | 0.01609 | -0.015 | -52.599
-8 | -0.797 | 0.0151 | -0.016 | -52.786
-7.5 | -0.745 | 0.01429 | -0.016 | -52.153
-7 | -0.692 | 0.01351 | -0.017 | -51.207
-6.5 | -0.637 | 0.01275 | -0.018 | -49.978
-6 | -0.581 | 0.01207 | -0.018 | -48.094
-5.5 | -0.53 | 0.00783 | -0.019 | -67.658
-5 | -0.468 | 0.00754 | -0.02 | -62.014
-4.5 | -0.405 | 0.00737 | -0.021 | -54.984
-4 | -0.342 | 0.00724 | -0.021 | -47.296
-3.5 | -0.279 | 0.00713 | -0.022 | -39.122
-3 | -0.215 | 0.00705 | -0.023 | -30.539
-2.5 | -0.151 | 0.007 | -0.024 | -21.632
-2 | -0.087 | 0.00696 | -0.024 | -12.57
-1.5 | -0.024 | 0.00696 | -0.025 | -3.376
-1 | 0.041 | 0.00695 | -0.026 | 5.852
-0.5 | 0.105 | 0.00698 | -0.026 | 15.014
0 | 0.169 | 0.00701 | -0.027 | 24.099
0.5 | 0.233 | 0.00706 | -0.028 | 33.018
1 | 0.297 | 0.00713 | -0.028 | 41.698
1.5 | 0.361 | 0.00719 | -0.029 | 50.241
2 | 0.424 | 0.00727 | -0.03 | 58.339
2.5 | 0.488 | 0.0074 | -0.03 | 65.929
3 | 0.551 | 0.00757 | -0.031 | 72.818
3.5 | 0.615 | 0.00768 | -0.032 | 80.006
4 | 0.678 | 0.00786 | -0.032 | 86.226
4.5 | 0.737 | 0.0079 | -0.033 | 93.267
5 | 0.795 | 0.00838 | -0.033 | 94.91
5.5 | 0.853 | 0.00866 | -0.034 | 98.537
6 | 0.91 | 0.00901 | -0.035 | 101.035
6.5 | 0.966 | 0.00943 | -0.035 | 102.471
7 | 1.02 | 0.01 | -0.036 | 102.03
7.5 | 1.072 | 0.01073 | -0.036 | 99.971
8 | 1.119 | 0.01259 | -0.037 | 88.907
8.5 | 1.154 | 0.01965 | -0.037 | 58.728
9 | 1.201 | 0.02082 | -0.037 | 57.673
9.5 | 1.243 | 0.02211 | -0.038 | 56.226
10 | 1.282 | 0.02354 | -0.038 | 54.459
10.5 | 1.318 | 0.02514 | -0.039 | 52.402
11 | 1.349 | 0.02683 | -0.039 | 50.266
11.5 | 1.376 | 0.02857 | -0.039 | 48.168
12 | 1.398 | 0.03061 | -0.04 | 45.677
12.5 | 1.416 | 0.03266 | -0.04 | 43.345
13 | 1.427 | 0.03497 | -0.041 | 40.805
13.5 | 1.433 | 0.03761 | -0.041 | 38.108
14 | 1.428 | 0.0405 | -0.042 | 35.251
14.5 | 1.414 | 0.04441 | -0.042 | 31.84
15 | 1.393 | 0.04879 | -0.042 | 28.541
15.5 | 1.363 | 0.05381 | -0.042 | 25.331
16 | 1.325 | 0.06026 | -0.042 | 21.981
16.5 | 1.276 | 0.06864 | -0.042 | 18.596
17 | 1.207 | 0.08571 | -0.041 | 14.083
17.5 | 1.107 | 0.12207 | -0.035 | 9.066
18 | 1.034 | 0.14671 | -0.031 | 7.046
18.5 | 0.975 | 0.16044 | -0.03 | 6.079

## 46. Re 1M Mach 0.25 (2)
BIGFOIL.COM POLAR EXPORT
NACA63-218 a=0.5
NACA63-218 a=0.5 |  |  |  | Cl Max: | 1.2445 | at alpha= | 17 | deg
XFOIL ncrit=9 |  |  |  | L/D Max: | 108.057 | at alpha= | 6.5 | deg
Re: | 1000000 |  |  | Cd Min: | 0.15389 | at alpha= | -20 | deg
Mach: | 0.25 |  |  | Cl=0 at alpha= | -1.3209 | deg
|  |  |  | @ Cl=0.1, Cd= | 0.0070511
|  |  |  | @ Cl=0.4, Cd= | 0.0071518
|  |  |  | @ Cl=0.6, Cd= | 0.0073983
alpha (deg) | Cl | Cd | Cm | Cl/Cd
-20 | -0.9088 | 0.15389 | 0.0067 | -5.9055
-19.5 | -0.9514 | 0.13596 | -0.0052 | -6.9976
-19 | -0.979 | 0.12168 | -0.0145 | -8.0457
-18.5 | -1.0007 | 0.10909 | -0.0224 | -9.1732
-18 | -1.0182 | 0.09778 | -0.0291 | -10.4132
-17.5 | -1.0388 | 0.08683 | -0.0352 | -11.9636
-17 | -1.0477 | 0.07789 | -0.0398 | -13.451
-16.5 | -1.0505 | 0.07012 | -0.0436 | -14.9815
-16 | -1.0512 | 0.063 | -0.0467 | -16.6857
-15.5 | -1.0496 | 0.05657 | -0.049 | -18.554
-15 | -1.0449 | 0.0508 | -0.0508 | -20.5689
-14 | -1.0187 | 0.04079 | -0.0548 | -24.9743
-13.5 | -1.0192 | 0.0362 | -0.054 | -28.1547
-13 | -1.0089 | 0.03251 | -0.053 | -31.0335
-12.5 | -0.9943 | 0.02929 | -0.0518 | -33.9467
-12 | -0.975 | 0.02652 | -0.0503 | -36.7647
-11.5 | -0.9599 | 0.02366 | -0.0483 | -40.5706
-11 | -0.9452 | 0.02101 | -0.0457 | -44.9881
-10.5 | -0.9222 | 0.0191 | -0.043 | -48.2827
-10 | -0.8962 | 0.01761 | -0.0398 | -50.8915
-9.5 | -0.8813 | 0.01608 | -0.0345 | -54.8072
-9 | -0.8463 | 0.01514 | -0.0313 | -55.8983
-8.5 | -0.8044 | 0.0142 | -0.029 | -56.6479
-8 | -0.757 | 0.01344 | -0.0275 | -56.3244
-7.5 | -0.7089 | 0.01258 | -0.0262 | -56.3514
-7 | -0.6592 | 0.01172 | -0.0251 | -56.2457
-6.5 | -0.6078 | 0.01089 | -0.0244 | -55.8127
-6 | -0.5548 | 0.01009 | -0.0239 | -54.9851
-5.5 | -0.5027 | 0.00911 | -0.0234 | -55.1811
-5 | -0.4493 | 0.00816 | -0.0232 | -55.0613
-4.5 | -0.3912 | 0.00765 | -0.0234 | -51.1373
-4 | -0.3308 | 0.00745 | -0.0239 | -44.4027
-3.5 | -0.2695 | 0.00729 | -0.0244 | -36.9684
-3 | -0.2079 | 0.00724 | -0.0251 | -28.7155
-2.5 | -0.1458 | 0.00717 | -0.0258 | -20.3347
-2 | -0.0843 | 0.00716 | -0.0264 | -11.7737
-1.5 | -0.022 | 0.0071 | -0.0272 | -3.0986
-1 | 0.0394 | 0.00709 | -0.0279 | 5.5571
-0.5 | 0.1017 | 0.00705 | -0.0287 | 14.4255
0 | 0.1634 | 0.00707 | -0.0294 | 23.1117
0.5 | 0.2253 | 0.00705 | -0.0302 | 31.9574
1 | 0.287 | 0.0071 | -0.031 | 40.4225
1.5 | 0.3487 | 0.00711 | -0.0317 | 49.0436
2 | 0.4101 | 0.00716 | -0.0324 | 57.2765
2.5 | 0.4718 | 0.0072 | -0.0331 | 65.5278
3 | 0.5326 | 0.00731 | -0.0337 | 72.8591
4 | 0.6548 | 0.00747 | -0.0348 | 87.6573
4.5 | 0.7149 | 0.0076 | -0.0352 | 94.0658
5 | 0.7746 | 0.00777 | -0.0355 | 99.6911
5.5 | 0.8339 | 0.00798 | -0.0357 | 104.4987
6 | 0.8909 | 0.00829 | -0.0356 | 107.4668
6.5 | 0.9455 | 0.00875 | -0.0351 | 108.0571
7 | 0.9937 | 0.00954 | -0.0337 | 104.1614
7.5 | 1.029 | 0.01085 | -0.0306 | 94.8387
8 | 1.0528 | 0.01232 | -0.0258 | 85.4545
8.5 | 1.058 | 0.01382 | -0.0182 | 76.5557
9 | 1.0652 | 0.01576 | -0.0121 | 67.5888
9.5 | 1.0751 | 0.01774 | -0.0069 | 60.6032
10 | 1.1001 | 0.02029 | -0.0058 | 54.2188
10.5 | 1.1134 | 0.02318 | -0.003 | 48.0328
11 | 1.1283 | 0.02615 | -0.0006 | 43.1472
11.5 | 1.1441 | 0.0292 | 0.0014 | 39.1815
12 | 1.1581 | 0.03255 | 0.0031 | 35.5791
12.5 | 1.1741 | 0.036 | 0.0044 | 32.6139
13 | 1.1871 | 0.03991 | 0.0055 | 29.7444
13.5 | 1.2018 | 0.04385 | 0.0061 | 27.4071
14 | 1.2072 | 0.04888 | 0.0065 | 24.6972
14.5 | 1.2215 | 0.05327 | 0.0065 | 22.9304
15 | 1.2312 | 0.05833 | 0.0061 | 21.1075
15.5 | 1.2345 | 0.0643 | 0.0053 | 19.1991
16 | 1.2348 | 0.07089 | 0.0039 | 17.4185
16.5 | 1.2404 | 0.0771 | 0.0024 | 16.0882
17 | 1.2445 | 0.08374 | 0.0004 | 14.8615
17.5 | 1.2426 | 0.09141 | -0.0023 | 13.5937
18 | 1.2321 | 0.10047 | -0.0059 | 12.2634
18.5 | 1.2322 | 0.10839 | -0.0093 | 11.3682
19 | 1.2302 | 0.11685 | -0.0133 | 10.528
19.5 | 1.2267 | 0.12563 | -0.0178 | 9.7644
20 | 1.2209 | 0.135 | -0.023 | 9.0437

## 47. Re 1M Mach 0.50 (1)
BIGFOIL.COM POLAR EXPORT
NACA63-218 a=0.5
NACA63-218 a=0.5 |  |  |  | Cl Max: | 1.253 | at alpha= | 9.5 | deg
JavaFoil+Calcfoil stall+Eppler ext transition |  |  |  | L/D Max: | 90.352 | at alpha= | 6 | deg
Re: | 1000000 |  |  | Cd Min: | 0.0073 | at alpha= | -1.5 | deg
Mach: | 0.5 |  |  | Cl=0 at alpha= | -1.3169 | deg
|  |  |  | @ Cl=0.1, Cd= | 0.0073858
|  |  |  | @ Cl=0.4, Cd= | 0.0077606
|  |  |  | @ Cl=0.6, Cd= | 0.0084797
alpha (deg) | Cl | Cd | Cm | Cl/Cd
-20 | -1.054 | 0.2034 | -0.001 | -5.184
-19.5 | -1.027 | 0.19849 | -0.001 | -5.172
-19 | -0.999 | 0.19195 | -0.002 | -5.206
-18.5 | -0.972 | 0.18791 | -0.002 | -5.172
-18 | -0.943 | 0.17891 | -0.002 | -5.269
-17.5 | -0.915 | 0.17488 | -0.003 | -5.229
-17 | -0.887 | 0.16789 | -0.003 | -5.282
-16.5 | -0.859 | 0.16418 | -0.003 | -5.234
-16 | -0.83 | 0.15583 | -0.004 | -5.326
-15.5 | -0.802 | 0.15279 | -0.004 | -5.248
-15 | -0.774 | 0.14964 | -0.004 | -5.173
-14.5 | -0.747 | 0.14531 | -0.005 | -5.137
-14 | -0.717 | 0.13519 | -0.005 | -5.303
-13.5 | -0.689 | 0.1305 | -0.005 | -5.28
-13 | -0.661 | 0.12175 | -0.005 | -5.432
-12.5 | -0.633 | 0.11925 | -0.005 | -5.308
-12 | -0.604 | 0.11282 | -0.005 | -5.356
-11.5 | -0.576 | 0.10726 | -0.006 | -5.373
-11 | -0.548 | 0.10368 | -0.006 | -5.291
-10.5 | -0.52 | 0.09535 | -0.006 | -5.45
-10 | -0.685 | 0.07131 | -0.007 | -9.601
-9.5 | -0.87 | 0.02894 | -0.014 | -30.08
-9 | -0.885 | 0.02465 | -0.015 | -35.905
-8.5 | -0.869 | 0.02207 | -0.016 | -39.35
-8 | -0.836 | 0.01994 | -0.017 | -41.943
-7.5 | -0.794 | 0.01831 | -0.018 | -43.363
-7 | -0.744 | 0.01702 | -0.019 | -43.722
-6.5 | -0.689 | 0.01611 | -0.019 | -42.767
-6 | -0.631 | 0.01465 | -0.02 | -43.12
-5.5 | -0.57 | 0.01366 | -0.021 | -41.713
-5 | -0.52 | 0.00828 | -0.023 | -62.78
-4.5 | -0.451 | 0.00802 | -0.023 | -56.276
-4 | -0.382 | 0.00776 | -0.024 | -49.151
-3.5 | -0.311 | 0.00758 | -0.025 | -41.058
-3 | -0.24 | 0.0075 | -0.026 | -32.041
-2.5 | -0.169 | 0.0074 | -0.026 | -22.873
-2 | -0.098 | 0.00734 | -0.027 | -13.321
-1.5 | -0.026 | 0.0073 | -0.028 | -3.6
-1 | 0.045 | 0.00734 | -0.029 | 6.194
-0.5 | 0.117 | 0.0074 | -0.029 | 15.847
0 | 0.189 | 0.00744 | -0.03 | 25.382
0.5 | 0.261 | 0.00751 | -0.031 | 34.729
1 | 0.332 | 0.0076 | -0.032 | 43.72
1.5 | 0.404 | 0.00777 | -0.032 | 52.024
2 | 0.47 | 0.00792 | -0.033 | 59.412
2.5 | 0.538 | 0.00827 | -0.034 | 65.062
3 | 0.606 | 0.0085 | -0.034 | 71.363
3.5 | 0.674 | 0.00878 | -0.035 | 76.778
4 | 0.741 | 0.00912 | -0.035 | 81.255
4.5 | 0.807 | 0.00949 | -0.036 | 85.049
5 | 0.872 | 0.00991 | -0.037 | 87.99
5.5 | 0.935 | 0.0104 | -0.037 | 89.916
6 | 0.996 | 0.01102 | -0.038 | 90.352
6.5 | 1.054 | 0.01186 | -0.039 | 88.851
7 | 1.107 | 0.01337 | -0.039 | 82.787
7.5 | 1.141 | 0.02266 | -0.039 | 50.384
8 | 1.186 | 0.02436 | -0.04 | 48.683
8.5 | 1.223 | 0.02643 | -0.04 | 46.285
9 | 1.25 | 0.02876 | -0.041 | 43.455
9.5 | 1.253 | 0.03147 | -0.041 | 39.798
10 | 1.219 | 0.03497 | -0.042 | 34.858
10.5 | 1.076 | 0.04049 | -0.042 | 26.57
11 | 0.693 | 0.09819 | -0.019 | 7.062
11.5 | 0.721 | 0.10413 | -0.019 | 6.922
12 | 0.749 | 0.11672 | -0.021 | 6.421
12.5 | 0.777 | 0.12001 | -0.021 | 6.473
13 | 0.805 | 0.12316 | -0.022 | 6.534
13.5 | 0.833 | 0.12768 | -0.024 | 6.526
14 | 0.861 | 0.13591 | -0.024 | 6.332
14.5 | 0.891 | 0.14487 | -0.027 | 6.147

## 48. Re 1M Mach 0.50 (2)
BIGFOIL.COM POLAR EXPORT
NACA63-218 a=0.5
NACA63-218 a=0.5 |  |  |  | Cl Max: | 1.0867 | at alpha= | 13.5 | deg
XFOIL ncrit=9 |  |  |  | L/D Max: | 102.995 | at alpha= | 5.5 | deg
Re: | 1000000 |  |  | Cd Min: | 0.19927 | at alpha= | 18.5 | deg
Mach: | 0.5 |  |  | Cl=0 at alpha= | -1.3265 | deg
|  |  |  | @ Cl=0.1, Cd= | 0.0076225
|  |  |  | @ Cl=0.4, Cd= | 0.0077396
|  |  |  | @ Cl=0.6, Cd= | 0.0080376
alpha (deg) | Cl | Cd | Cm | Cl/Cd
-16.5 | -0.5985 | 0.17769 | 0.0109 | -3.3682
-16 | -0.5871 | 0.16841 | 0.0058 | -3.4861
-15.5 | -0.6001 | 0.15293 | -0.0029 | -3.924
-15 | -0.6469 | 0.13223 | -0.0156 | -4.8922
-14.5 | -0.676 | 0.11671 | -0.0258 | -5.7921
-14 | -0.7104 | 0.10122 | -0.0363 | -7.0184
-13.5 | -0.7412 | 0.08738 | -0.0456 | -8.4825
-13 | -0.7688 | 0.07503 | -0.0536 | -10.2466
-12 | -0.8063 | 0.05554 | -0.0634 | -14.5175
-11.5 | -0.8153 | 0.04807 | -0.0657 | -16.9607
-11 | -0.8143 | 0.04204 | -0.0663 | -19.3696
-10.5 | -0.8079 | 0.03694 | -0.0658 | -21.8706
-10 | -0.797 | 0.03259 | -0.0644 | -24.4554
-9.5 | -0.787 | 0.02839 | -0.0625 | -27.721
-9 | -0.7755 | 0.02457 | -0.0601 | -31.5629
-8.5 | -0.7568 | 0.02138 | -0.0573 | -35.3976
-8 | -0.7365 | 0.01859 | -0.0538 | -39.6181
-7.5 | -0.7135 | 0.0163 | -0.0497 | -43.773
-7 | -0.6934 | 0.01461 | -0.0437 | -47.4606
-6.5 | -0.6561 | 0.01344 | -0.039 | -48.817
-6 | -0.6093 | 0.01229 | -0.0356 | -49.5769
-5.5 | -0.5565 | 0.01121 | -0.0332 | -49.6432
-5 | -0.5024 | 0.01003 | -0.0312 | -50.0897
-4.5 | -0.4464 | 0.00876 | -0.0297 | -50.9589
-4 | -0.3809 | 0.00814 | -0.0292 | -46.7936
-3.5 | -0.3107 | 0.00789 | -0.0292 | -39.379
-3 | -0.2391 | 0.00781 | -0.0296 | -30.6146
-2.5 | -0.1673 | 0.00773 | -0.0301 | -21.6429
-2 | -0.0962 | 0.00769 | -0.0306 | -12.5098
-1.5 | -0.0246 | 0.00764 | -0.0312 | -3.2199
-1 | 0.0463 | 0.00763 | -0.0319 | 6.0682
-0.5 | 0.1179 | 0.00762 | -0.0327 | 15.4724
0 | 0.1885 | 0.00764 | -0.0333 | 24.6728
0.5 | 0.2599 | 0.00764 | -0.0341 | 34.0183
1 | 0.3305 | 0.00772 | -0.0348 | 42.8109
1.5 | 0.4016 | 0.00774 | -0.0354 | 51.8863
2 | 0.472 | 0.00786 | -0.036 | 60.0509
2.5 | 0.5429 | 0.00794 | -0.0365 | 68.3753
3 | 0.6131 | 0.00806 | -0.0368 | 76.067
3.5 | 0.6826 | 0.00823 | -0.0368 | 82.9405
4 | 0.7526 | 0.00838 | -0.0368 | 89.8091
4.5 | 0.8206 | 0.00861 | -0.0363 | 95.3078
5 | 0.8879 | 0.00889 | -0.0356 | 99.8763
5.5 | 0.9527 | 0.00925 | -0.0343 | 102.9946
6 | 1.0085 | 0.00987 | -0.0316 | 102.1783
6.5 | 1.0386 | 0.0111 | -0.0255 | 93.5676
7 | 1.0306 | 0.01339 | -0.0156 | 76.9679
8.5 | 1.0176 | 0.02431 | 0.0025 | 41.8593
9 | 1.0206 | 0.02815 | 0.0067 | 36.2558
9.5 | 1.0229 | 0.03213 | 0.0106 | 31.8363
10.5 | 1.0508 | 0.04174 | 0.0116 | 25.1749
11 | 1.0612 | 0.04678 | 0.0127 | 22.6849
11.5 | 1.0682 | 0.0524 | 0.0132 | 20.3855
12 | 1.0782 | 0.0581 | 0.0134 | 18.5577
12.5 | 1.0805 | 0.06479 | 0.0128 | 16.677
13 | 1.0847 | 0.07165 | 0.0118 | 15.1389
13.5 | 1.0867 | 0.07906 | 0.0101 | 13.7453
14 | 1.0851 | 0.08721 | 0.0077 | 12.4424
14.5 | 1.0812 | 0.09605 | 0.0046 | 11.2566
15 | 1.075 | 0.10557 | 0.0005 | 10.1828
15.5 | 1.0658 | 0.11598 | -0.0046 | 9.1895
16 | 1.0524 | 0.1274 | -0.0111 | 8.2606
16.5 | 1.0355 | 0.13983 | -0.0188 | 7.4054
17 | 1.0135 | 0.15368 | -0.0279 | 6.5949
17.5 | 0.9887 | 0.16883 | -0.0384 | 5.8562
18 | 0.9627 | 0.18513 | -0.0496 | 5.2001
18.5 | 0.9518 | 0.19927 | -0.0591 | 4.7764

## 49. Re 2M Mach 0.00 (1)
BIGFOIL.COM POLAR EXPORT
NACA63-218 a=0.5
NACA63-218 a=0.5 |  |  |  | Cl Max: | 1.514 | at alpha= | 15.5 | deg
JavaFoil+Calcfoil stall+Eppler ext transition |  |  |  | L/D Max: | 129.309 | at alpha= | 6.5 | deg
Re: | 2000000 |  |  | Cd Min: | 0.00611 | at alpha= | -1.5 | deg
Mach: | 0 |  |  | Cl=0 at alpha= | -1.3145 | deg
|  |  |  | @ Cl=0.1, Cd= | 0.00612
|  |  |  | @ Cl=0.4, Cd= | 0.0063146
|  |  |  | @ Cl=0.6, Cd= | 0.0066679
alpha (deg) | Cl | Cd | Cm | Cl/Cd
-20 | -1.116 | 0.12508 | -0.001 | -8.925
-19.5 | -1.165 | 0.09626 | -0.002 | -12.105
-19 | -1.195 | 0.08349 | -0.002 | -14.31
-18.5 | -1.221 | 0.07229 | -0.003 | -16.895
-18 | -1.242 | 0.0636 | -0.003 | -19.53
-17.5 | -1.252 | 0.05705 | -0.004 | -21.943
-17 | -1.262 | 0.04945 | -0.004 | -25.529
-16.5 | -1.266 | 0.04459 | -0.005 | -28.388
-16 | -1.266 | 0.04039 | -0.005 | -31.336
-15.5 | -1.262 | 0.03638 | -0.006 | -34.697
-15 | -1.254 | 0.03329 | -0.006 | -37.663
-14.5 | -1.243 | 0.03024 | -0.007 | -41.103
-14 | -1.227 | 0.02793 | -0.008 | -43.935
-13.5 | -1.208 | 0.02577 | -0.008 | -46.868
-13 | -1.186 | 0.02365 | -0.009 | -50.14
-12.5 | -1.16 | 0.02181 | -0.009 | -53.181
-12 | -1.129 | 0.02023 | -0.01 | -55.813
-11.5 | -1.095 | 0.01875 | -0.011 | -58.413
-11 | -1.058 | 0.01742 | -0.011 | -60.738
-10.5 | -1.018 | 0.01633 | -0.012 | -62.32
-10 | -0.976 | 0.01529 | -0.013 | -63.822
-9.5 | -0.932 | 0.0144 | -0.013 | -64.695
-9 | -0.885 | 0.0136 | -0.014 | -65.089
-8.5 | -0.837 | 0.01288 | -0.015 | -64.936
-8 | -0.787 | 0.01218 | -0.015 | -64.601
-7.5 | -0.735 | 0.01161 | -0.016 | -63.271
-7 | -0.681 | 0.01108 | -0.017 | -61.48
-6.5 | -0.628 | 0.01033 | -0.017 | -60.844
-6 | -0.573 | 0.00827 | -0.018 | -69.341
-5.5 | -0.514 | 0.00733 | -0.019 | -70.108
-5 | -0.453 | 0.00665 | -0.019 | -68.201
-4.5 | -0.393 | 0.00647 | -0.02 | -60.669
-4 | -0.332 | 0.00634 | -0.021 | -52.28
-3.5 | -0.27 | 0.00624 | -0.021 | -43.301
-3 | -0.209 | 0.00619 | -0.022 | -33.673
-2.5 | -0.147 | 0.00617 | -0.023 | -23.777
-2 | -0.085 | 0.00614 | -0.023 | -13.796
-1.5 | -0.023 | 0.00611 | -0.024 | -3.726
-1 | 0.039 | 0.00612 | -0.025 | 6.434
-0.5 | 0.101 | 0.00612 | -0.025 | 16.585
0 | 0.164 | 0.00615 | -0.026 | 26.621
0.5 | 0.226 | 0.0062 | -0.027 | 36.418
1 | 0.288 | 0.00622 | -0.027 | 46.292
1.5 | 0.35 | 0.00629 | -0.028 | 55.678
2 | 0.411 | 0.00632 | -0.029 | 64.97
2.5 | 0.472 | 0.00643 | -0.029 | 73.517
3 | 0.534 | 0.00654 | -0.03 | 81.681
3.5 | 0.596 | 0.00666 | -0.031 | 89.418
4 | 0.657 | 0.00678 | -0.031 | 96.864
4.5 | 0.718 | 0.00693 | -0.032 | 103.548
5 | 0.778 | 0.00714 | -0.033 | 108.974
5.5 | 0.838 | 0.00734 | -0.033 | 114.246
6 | 0.897 | 0.00758 | -0.034 | 118.401
6.5 | 0.948 | 0.00733 | -0.034 | 129.309
7 | 0.999 | 0.00875 | -0.035 | 114.095
7.5 | 1.047 | 0.01007 | -0.035 | 103.938
8 | 1.093 | 0.01219 | -0.036 | 89.598
8.5 | 1.134 | 0.01592 | -0.036 | 71.255
9 | 1.182 | 0.01679 | -0.036 | 70.395
9.5 | 1.226 | 0.01775 | -0.037 | 69.094
10 | 1.268 | 0.0188 | -0.037 | 67.474
10.5 | 1.308 | 0.01995 | -0.038 | 65.573
11 | 1.345 | 0.02112 | -0.038 | 63.671
11.5 | 1.379 | 0.02245 | -0.039 | 61.425
12 | 1.41 | 0.02381 | -0.039 | 59.221
12.5 | 1.438 | 0.02528 | -0.04 | 56.875
13 | 1.462 | 0.02684 | -0.04 | 54.466
13.5 | 1.483 | 0.02856 | -0.041 | 51.922
14 | 1.496 | 0.03073 | -0.041 | 48.701
14.5 | 1.506 | 0.03275 | -0.041 | 45.996
15 | 1.512 | 0.03495 | -0.042 | 43.269
15.5 | 1.514 | 0.03726 | -0.042 | 40.62
16 | 1.51 | 0.04027 | -0.042 | 37.511
16.5 | 1.504 | 0.04311 | -0.043 | 34.895
17 | 1.494 | 0.04651 | -0.043 | 32.119
17.5 | 1.481 | 0.04962 | -0.043 | 29.846
18 | 1.463 | 0.05372 | -0.044 | 27.232
18.5 | 1.442 | 0.05847 | -0.044 | 24.659
19 | 1.417 | 0.06349 | -0.044 | 22.31
19.5 | 1.386 | 0.06962 | -0.044 | 19.903
20 | 1.35 | 0.07815 | -0.044 | 17.271

## 50. Re 2M Mach 0.00 (2)
BIGFOIL.COM POLAR EXPORT
NACA63-218 a=0.5
NACA63-218 a=0.5 |  |  |  | Cl Max: | 1.4524 | at alpha= | 19.5 | deg
XFOIL ncrit=9 |  |  |  | L/D Max: | 121.126 | at alpha= | 5.5 | deg
Re: | 2000000 |  |  | Cd Min: | 0.08563 | at alpha= | 20 | deg
Mach: | 0 |  |  | Cl=0 at alpha= | -1.3195 | deg
|  |  |  | @ Cl=0.1, Cd= | 0.0056503
|  |  |  | @ Cl=0.4, Cd= | 0.005743
|  |  |  | @ Cl=0.6, Cd= | 0.0060062
alpha (deg) | Cl | Cd | Cm | Cl/Cd
-20 | -1.2987 | 0.07548 | -0.0335 | -17.2059
-19.5 | -1.3066 | 0.06768 | -0.0371 | -19.3056
-19 | -1.3058 | 0.06135 | -0.0397 | -21.2844
-18.5 | -1.3051 | 0.05528 | -0.042 | -23.6089
-18 | -1.3015 | 0.04982 | -0.0437 | -26.124
-17.5 | -1.2925 | 0.04518 | -0.0449 | -28.6078
-17 | -1.2976 | 0.03941 | -0.0458 | -32.9257
-16.5 | -1.2907 | 0.03519 | -0.0461 | -36.678
-15.5 | -1.2502 | 0.02874 | -0.0476 | -43.5003
-15 | -1.2357 | 0.02644 | -0.0455 | -46.736
-14.5 | -1.2145 | 0.02431 | -0.0441 | -49.9589
-14 | -1.1918 | 0.02236 | -0.0425 | -53.3005
-13.5 | -1.1784 | 0.01999 | -0.0399 | -58.9495
-13 | -1.1566 | 0.01831 | -0.0373 | -63.1677
-12.5 | -1.1315 | 0.017 | -0.0346 | -66.5588
-12 | -1.1063 | 0.01594 | -0.0312 | -69.404
-11 | -1.0441 | 0.0143 | -0.0248 | -73.014
-10.5 | -1.001 | 0.01362 | -0.0234 | -73.4949
-10 | -0.9537 | 0.01306 | -0.0225 | -73.0245
-9.5 | -0.9064 | 0.0124 | -0.0217 | -73.0968
-9 | -0.8563 | 0.01187 | -0.0212 | -72.1398
-8.5 | -0.805 | 0.01134 | -0.0209 | -70.9877
-8 | -0.7524 | 0.01088 | -0.0207 | -69.1544
-7.5 | -0.6999 | 0.01033 | -0.0206 | -67.7541
-7 | -0.6473 | 0.00975 | -0.0205 | -66.3897
-6.5 | -0.5934 | 0.0092 | -0.0206 | -64.5
-6 | -0.5391 | 0.00866 | -0.0207 | -62.2517
-5.5 | -0.4843 | 0.00809 | -0.021 | -59.864
-5 | -0.4301 | 0.00741 | -0.0212 | -58.0432
-4.5 | -0.3754 | 0.00672 | -0.0216 | -55.8631
-4 | -0.3187 | 0.00624 | -0.0221 | -51.0737
-3.5 | -0.2603 | 0.00601 | -0.0228 | -43.3111
-3 | -0.2011 | 0.00584 | -0.0235 | -34.4349
-2.5 | -0.1414 | 0.00581 | -0.0244 | -24.3373
-2 | -0.0814 | 0.00574 | -0.0252 | -14.1812
-1.5 | -0.0217 | 0.0057 | -0.026 | -3.807
-1 | 0.0384 | 0.00567 | -0.0269 | 6.7725
-0.5 | 0.0983 | 0.00565 | -0.0277 | 17.3982
0 | 0.1583 | 0.00566 | -0.0286 | 27.9682
0.5 | 0.2182 | 0.00566 | -0.0294 | 38.5512
1 | 0.2781 | 0.00568 | -0.0303 | 48.9613
1.5 | 0.3379 | 0.00571 | -0.0311 | 59.1769
2 | 0.3975 | 0.00574 | -0.032 | 69.2509
2.5 | 0.4568 | 0.00581 | -0.0328 | 78.6231
3 | 0.5165 | 0.00585 | -0.0336 | 88.2906
4 | 0.6341 | 0.00607 | -0.035 | 104.4646
4.5 | 0.6925 | 0.00619 | -0.0357 | 111.874
5 | 0.7505 | 0.00635 | -0.0363 | 118.189
5.5 | 0.8067 | 0.00666 | -0.0367 | 121.1261
6 | 0.861 | 0.00711 | -0.0369 | 121.097
6.5 | 0.9113 | 0.00785 | -0.0365 | 116.0892
7 | 0.9575 | 0.0088 | -0.0356 | 108.8068
8 | 1.0412 | 0.01076 | -0.0324 | 96.7658
8.5 | 1.0799 | 0.01163 | -0.0302 | 92.8547
9 | 1.1135 | 0.0125 | -0.0272 | 89.08
9.5 | 1.1283 | 0.01351 | -0.0212 | 83.5159
10 | 1.1446 | 0.01486 | -0.0164 | 77.0256
10.5 | 1.1611 | 0.01641 | -0.0121 | 70.7556
11.5 | 1.2138 | 0.01975 | -0.0082 | 61.4582
12 | 1.239 | 0.0216 | -0.0063 | 57.3611
12.5 | 1.2602 | 0.02381 | -0.0043 | 52.9273
13 | 1.2834 | 0.026 | -0.0028 | 49.3615
13.5 | 1.3017 | 0.02861 | -0.0012 | 45.4981
14 | 1.3219 | 0.0312 | 0.0001 | 42.3686
14.5 | 1.342 | 0.03395 | 0.0011 | 39.5287
15 | 1.3574 | 0.03724 | 0.0019 | 36.4501
15.5 | 1.3715 | 0.0408 | 0.0026 | 33.6152
16 | 1.3892 | 0.04417 | 0.0028 | 31.4512
16.5 | 1.4043 | 0.04792 | 0.0029 | 29.3051
17 | 1.4145 | 0.05229 | 0.0028 | 27.0511
17.5 | 1.4221 | 0.05713 | 0.0023 | 24.8924
18 | 1.4339 | 0.06165 | 0.0016 | 23.2587
18.5 | 1.4438 | 0.06655 | 0.0006 | 21.695
19 | 1.4495 | 0.0721 | -0.0008 | 20.104
19.5 | 1.4524 | 0.07819 | -0.0026 | 18.5753
20 | 1.447 | 0.08563 | -0.0051 | 16.8983

## 51. Re 2M Mach 0.10 (1)
BIGFOIL.COM POLAR EXPORT
NACA63-218 a=0.5
NACA63-218 a=0.5 |  |  |  | Cl Max: | 1.501 | at alpha= | 15 | deg
JavaFoil+Calcfoil stall+Eppler ext transition |  |  |  | L/D Max: | 118.663 | at alpha= | 6 | deg
Re: | 2000000 |  |  | Cd Min: | 0.00611 | at alpha= | -1.5 | deg
Mach: | 0.1 |  |  | Cl=0 at alpha= | -1.3175 | deg
|  |  |  | @ Cl=0.1, Cd= | 0.00612
|  |  |  | @ Cl=0.4, Cd= | 0.0063529
|  |  |  | @ Cl=0.6, Cd= | 0.0066748
alpha (deg) | Cl | Cd | Cm | Cl/Cd
-20 | -1.063 | 0.13793 | -0.001 | -7.709
-19.5 | -1.108 | 0.11236 | -0.002 | -9.858
-19 | -1.145 | 0.0951 | -0.002 | -12.042
-18.5 | -1.179 | 0.0806 | -0.003 | -14.633
-18 | -1.207 | 0.06929 | -0.003 | -17.422
-17.5 | -1.224 | 0.06004 | -0.004 | -20.39
-17 | -1.235 | 0.05369 | -0.004 | -22.999
-16.5 | -1.245 | 0.04678 | -0.005 | -26.611
-16 | -1.248 | 0.04211 | -0.005 | -29.641
-15.5 | -1.248 | 0.03769 | -0.006 | -33.11
-15 | -1.243 | 0.03436 | -0.006 | -36.165
-14.5 | -1.233 | 0.03143 | -0.007 | -39.24
-14 | -1.22 | 0.02868 | -0.008 | -42.559
-13.5 | -1.203 | 0.02638 | -0.008 | -45.604
-13 | -1.183 | 0.02417 | -0.009 | -48.934
-12.5 | -1.158 | 0.02227 | -0.009 | -52.005
-12 | -1.129 | 0.02061 | -0.01 | -54.784
-11.5 | -1.095 | 0.01909 | -0.011 | -57.387
-11 | -1.059 | 0.01769 | -0.011 | -59.843
-10.5 | -1.02 | 0.01658 | -0.012 | -61.5
-10 | -0.978 | 0.0155 | -0.013 | -63.104
-9.5 | -0.934 | 0.01457 | -0.013 | -64.103
-9 | -0.887 | 0.01376 | -0.014 | -64.51
-8.5 | -0.839 | 0.01301 | -0.015 | -64.486
-8 | -0.789 | 0.0123 | -0.015 | -64.169
-7.5 | -0.737 | 0.01171 | -0.016 | -62.982
-7 | -0.684 | 0.01117 | -0.017 | -61.248
-6.5 | -0.63 | 0.01006 | -0.017 | -62.635
-6 | -0.576 | 0.00858 | -0.018 | -67.15
-5.5 | -0.516 | 0.00735 | -0.019 | -70.21
-5 | -0.456 | 0.00671 | -0.02 | -67.914
-4.5 | -0.395 | 0.00652 | -0.02 | -60.527
-4 | -0.333 | 0.00635 | -0.021 | -52.486
-3.5 | -0.272 | 0.00629 | -0.022 | -43.164
-3 | -0.21 | 0.0062 | -0.022 | -33.828
-2.5 | -0.147 | 0.00617 | -0.023 | -23.885
-2 | -0.085 | 0.00614 | -0.024 | -13.859
-1.5 | -0.023 | 0.00611 | -0.024 | -3.743
-1 | 0.04 | 0.00612 | -0.025 | 6.465
-0.5 | 0.102 | 0.00612 | -0.026 | 16.664
0 | 0.164 | 0.00615 | -0.026 | 26.743
0.5 | 0.227 | 0.00621 | -0.027 | 36.563
1 | 0.289 | 0.00622 | -0.028 | 46.507
1.5 | 0.352 | 0.00629 | -0.028 | 55.901
2 | 0.413 | 0.00637 | -0.029 | 64.806
2.5 | 0.475 | 0.00643 | -0.03 | 73.804
3 | 0.537 | 0.00655 | -0.03 | 81.988
3.5 | 0.598 | 0.00667 | -0.031 | 89.783
4 | 0.66 | 0.00682 | -0.032 | 96.823
4.5 | 0.721 | 0.00696 | -0.032 | 103.615
5 | 0.782 | 0.00713 | -0.033 | 109.691
5.5 | 0.842 | 0.00735 | -0.034 | 114.5
6 | 0.902 | 0.0076 | -0.034 | 118.663
6.5 | 0.952 | 0.00808 | -0.035 | 117.815
7 | 1.002 | 0.00893 | -0.035 | 112.275
7.5 | 1.051 | 0.01022 | -0.035 | 102.804
8 | 1.097 | 0.01238 | -0.036 | 88.541
8.5 | 1.138 | 0.01609 | -0.036 | 70.731
9 | 1.186 | 0.01702 | -0.036 | 69.681
9.5 | 1.23 | 0.01795 | -0.037 | 68.528
10 | 1.272 | 0.01904 | -0.037 | 66.798
10.5 | 1.311 | 0.02019 | -0.038 | 64.945
11 | 1.347 | 0.02143 | -0.038 | 62.873
11.5 | 1.381 | 0.02276 | -0.039 | 60.655
12 | 1.41 | 0.02427 | -0.039 | 58.105
12.5 | 1.437 | 0.0257 | -0.04 | 55.92
13 | 1.46 | 0.02731 | -0.04 | 53.458
13.5 | 1.479 | 0.02921 | -0.041 | 50.645
14 | 1.491 | 0.03128 | -0.041 | 47.654
14.5 | 1.498 | 0.03345 | -0.042 | 44.787
15 | 1.501 | 0.03571 | -0.042 | 42.031
15.5 | 1.499 | 0.03815 | -0.042 | 39.307
16 | 1.493 | 0.04132 | -0.043 | 36.13
16.5 | 1.482 | 0.0446 | -0.043 | 33.237
17 | 1.469 | 0.04794 | -0.043 | 30.637
17.5 | 1.45 | 0.05165 | -0.043 | 28.084
18 | 1.428 | 0.05664 | -0.044 | 25.205
18.5 | 1.403 | 0.06093 | -0.044 | 23.029
19 | 1.374 | 0.06604 | -0.044 | 20.799
19.5 | 1.336 | 0.07355 | -0.044 | 18.171
20 | 1.294 | 0.08381 | -0.044 | 15.434

## 52. Re 2M Mach 0.10 (2)
BIGFOIL.COM POLAR EXPORT
NACA63-218 a=0.5
NACA63-218 a=0.5 |  |  |  | Cl Max: | 1.4378 | at alpha= | 19 | deg
XFOIL ncrit=9 |  |  |  | L/D Max: | 121.39 | at alpha= | 5.5 | deg
Re: | 2000000 |  |  | Cd Min: | 0.09021 | at alpha= | 20 | deg
Mach: | 0.1 |  |  | Cl=0 at alpha= | -1.3198 | deg
|  |  |  | @ Cl=0.1, Cd= | 0.0056702
|  |  |  | @ Cl=0.4, Cd= | 0.0057499
|  |  |  | @ Cl=0.6, Cd= | 0.0060121
alpha (deg) | Cl | Cd | Cm | Cl/Cd
-20 | -1.2718 | 0.08151 | -0.0319 | -15.603
-19.5 | -1.2836 | 0.07284 | -0.0362 | -17.6222
-19 | -1.2846 | 0.06598 | -0.0392 | -19.4695
-18.5 | -1.2881 | 0.05912 | -0.042 | -21.7879
-18 | -1.287 | 0.05313 | -0.0441 | -24.2236
-17.5 | -1.2757 | 0.04852 | -0.0454 | -26.2923
-17 | -1.2809 | 0.04246 | -0.0468 | -30.1672
-16.5 | -1.2789 | 0.0375 | -0.0473 | -34.104
-15.5 | -1.2424 | 0.03028 | -0.0494 | -41.0304
-14.5 | -1.2099 | 0.02542 | -0.0459 | -47.5964
-14 | -1.1887 | 0.02326 | -0.0443 | -51.1049
-13.5 | -1.1724 | 0.02092 | -0.0421 | -56.0421
-13 | -1.153 | 0.01897 | -0.0395 | -60.7802
-12.5 | -1.1284 | 0.0175 | -0.0368 | -64.48
-12 | -1.1026 | 0.01632 | -0.0337 | -67.5613
-11 | -1.0463 | 0.01455 | -0.0264 | -71.9107
-10.5 | -1.0049 | 0.01379 | -0.0246 | -72.8716
-10 | -0.9584 | 0.0132 | -0.0235 | -72.6061
-9.5 | -0.9108 | 0.01255 | -0.0226 | -72.5737
-9 | -0.861 | 0.01198 | -0.0219 | -71.8698
-8.5 | -0.8093 | 0.01145 | -0.0215 | -70.6812
-7.5 | -0.7037 | 0.01043 | -0.0211 | -67.4688
-7 | -0.6509 | 0.00984 | -0.0209 | -66.1484
-6.5 | -0.597 | 0.00925 | -0.0209 | -64.5405
-5.5 | -0.4872 | 0.00815 | -0.0213 | -59.7791
-5 | -0.4326 | 0.00748 | -0.0215 | -57.8342
-4 | -0.3207 | 0.00627 | -0.0223 | -51.1483
-3.5 | -0.262 | 0.00602 | -0.023 | -43.5216
-3 | -0.2024 | 0.00586 | -0.0237 | -34.5392
-2.5 | -0.1423 | 0.00582 | -0.0245 | -24.4502
-2 | -0.0819 | 0.00575 | -0.0254 | -14.2435
-1.5 | -0.0218 | 0.00573 | -0.0262 | -3.8045
-1 | 0.0387 | 0.00568 | -0.027 | 6.8134
-0.5 | 0.0989 | 0.00567 | -0.0279 | 17.4427
0 | 0.1594 | 0.00568 | -0.0287 | 28.0634
0.5 | 0.2196 | 0.00567 | -0.0296 | 38.7302
1 | 0.2799 | 0.00569 | -0.0305 | 49.1916
1.5 | 0.3401 | 0.00573 | -0.0313 | 59.3543
2 | 0.4002 | 0.00575 | -0.0321 | 69.6
2.5 | 0.4598 | 0.00583 | -0.0329 | 78.8679
3 | 0.5198 | 0.00587 | -0.0337 | 88.552
3.5 | 0.5793 | 0.00597 | -0.0345 | 97.0352
4 | 0.6383 | 0.00609 | -0.0352 | 104.8112
4.5 | 0.6971 | 0.00622 | -0.0359 | 112.074
5 | 0.7556 | 0.00638 | -0.0365 | 118.4326
5.5 | 0.8121 | 0.00669 | -0.0368 | 121.3901
6 | 0.8664 | 0.00718 | -0.0369 | 120.6685
6.5 | 0.9167 | 0.00794 | -0.0365 | 115.4534
7 | 0.9625 | 0.00891 | -0.0354 | 108.0247
7.5 | 1.0055 | 0.00991 | -0.0339 | 101.4632
8 | 1.0455 | 0.01089 | -0.0319 | 96.0055
8.5 | 1.0828 | 0.01179 | -0.0294 | 91.8405
9 | 1.112 | 0.01265 | -0.0255 | 87.9051
9.5 | 1.1249 | 0.01383 | -0.0194 | 81.3377
10 | 1.1416 | 0.01531 | -0.0148 | 74.5656
10.5 | 1.1592 | 0.01689 | -0.0107 | 68.6323
11.5 | 1.2128 | 0.02038 | -0.007 | 59.5093
12 | 1.2366 | 0.0224 | -0.005 | 55.2054
12.5 | 1.2588 | 0.02462 | -0.0032 | 51.1292
13 | 1.2804 | 0.027 | -0.0016 | 47.4222
13.5 | 1.2969 | 0.02983 | 0.0001 | 43.4764
14 | 1.3189 | 0.03241 | 0.0012 | 40.6942
14.5 | 1.3382 | 0.03533 | 0.0021 | 37.8772
15 | 1.3515 | 0.03891 | 0.003 | 34.734
15.5 | 1.3683 | 0.04235 | 0.0035 | 32.3093
16 | 1.3848 | 0.04596 | 0.0037 | 30.1305
16.5 | 1.3983 | 0.04998 | 0.0037 | 27.9772
17 | 1.4052 | 0.05488 | 0.0035 | 25.605
17.5 | 1.4154 | 0.05959 | 0.0029 | 23.7523
18 | 1.4256 | 0.06445 | 0.002 | 22.1195
18.5 | 1.434 | 0.06969 | 0.0008 | 20.5768
19 | 1.4378 | 0.07565 | -0.0008 | 19.0059
19.5 | 1.4376 | 0.08235 | -0.0029 | 17.4572
20 | 1.4308 | 0.09021 | -0.0057 | 15.8608

## 53. Re 2M Mach 0.25 (1)
BIGFOIL.COM POLAR EXPORT
NACA63-218 a=0.5
NACA63-218 a=0.5 |  |  |  | Cl Max: | 1.442 | at alpha= | 13.5 | deg
JavaFoil+Calcfoil stall+Eppler ext transition |  |  |  | L/D Max: | 113.847 | at alpha= | 6 | deg
Re: | 2000000 |  |  | Cd Min: | 0.00617 | at alpha= | -1.5 | deg
Mach: | 0.25 |  |  | Cl=0 at alpha= | -1.3154 | deg
|  |  |  | @ Cl=0.1, Cd= | 0.00618
|  |  |  | @ Cl=0.4, Cd= | 0.0064157
|  |  |  | @ Cl=0.6, Cd= | 0.0067689
alpha (deg) | Cl | Cd | Cm | Cl/Cd
-19 | -0.802 | 0.16223 | -0.002 | -4.945
-18.5 | -0.855 | 0.15167 | -0.002 | -5.639
-18 | -0.903 | 0.14056 | -0.002 | -6.424
-17.5 | -0.946 | 0.12332 | -0.003 | -7.667
-17 | -0.988 | 0.10589 | -0.004 | -9.329
-16.5 | -1.045 | 0.07984 | -0.004 | -13.083
-16 | -1.091 | 0.06168 | -0.005 | -17.689
-15.5 | -1.119 | 0.05218 | -0.006 | -21.455
-15 | -1.143 | 0.04389 | -0.006 | -26.037
-14.5 | -1.154 | 0.03906 | -0.007 | -29.552
-14 | -1.161 | 0.03437 | -0.008 | -33.774
-13.5 | -1.159 | 0.03102 | -0.008 | -37.369
-13 | -1.152 | 0.02788 | -0.009 | -41.324
-12.5 | -1.139 | 0.02527 | -0.01 | -45.059
-12 | -1.118 | 0.0231 | -0.01 | -48.405
-11.5 | -1.091 | 0.0212 | -0.011 | -51.486
-11 | -1.06 | 0.01959 | -0.012 | -54.1
-10.5 | -1.025 | 0.01809 | -0.012 | -56.661
-10 | -0.986 | 0.01685 | -0.013 | -58.553
-9.5 | -0.945 | 0.01571 | -0.014 | -60.136
-9 | -0.9 | 0.01472 | -0.014 | -61.154
-8.5 | -0.853 | 0.01381 | -0.015 | -61.727
-8 | -0.803 | 0.01302 | -0.016 | -61.691
-7.5 | -0.751 | 0.01233 | -0.016 | -60.931
-7 | -0.697 | 0.01169 | -0.017 | -59.649
-6.5 | -0.642 | 0.01106 | -0.018 | -58.059
-6 | -0.586 | 0.01 | -0.019 | -58.586
-5.5 | -0.53 | 0.00761 | -0.019 | -69.596
-5 | -0.468 | 0.00689 | -0.02 | -67.894
-4.5 | -0.405 | 0.00663 | -0.021 | -61.112
-4 | -0.342 | 0.00643 | -0.021 | -53.243
-3.5 | -0.279 | 0.00636 | -0.022 | -43.871
-3 | -0.215 | 0.0063 | -0.023 | -34.164
-2.5 | -0.151 | 0.00621 | -0.024 | -24.398
-2 | -0.087 | 0.0062 | -0.024 | -14.103
-1.5 | -0.024 | 0.00617 | -0.025 | -3.806
-1 | 0.041 | 0.00618 | -0.026 | 6.578
-0.5 | 0.105 | 0.00618 | -0.026 | 16.953
0 | 0.169 | 0.00625 | -0.027 | 27.054
0.5 | 0.233 | 0.00628 | -0.028 | 37.125
1 | 0.297 | 0.0063 | -0.028 | 47.228
1.5 | 0.361 | 0.00636 | -0.029 | 56.812
2 | 0.424 | 0.00645 | -0.03 | 65.785
2.5 | 0.488 | 0.00654 | -0.03 | 74.527
3 | 0.551 | 0.0067 | -0.031 | 82.265
3.5 | 0.615 | 0.00679 | -0.032 | 90.481
4 | 0.678 | 0.00694 | -0.032 | 97.656
4.5 | 0.741 | 0.00716 | -0.033 | 103.499
5 | 0.803 | 0.00737 | -0.034 | 109.022
5.5 | 0.865 | 0.00763 | -0.034 | 113.35
6 | 0.916 | 0.00805 | -0.035 | 113.847
6.5 | 0.971 | 0.00855 | -0.035 | 113.558
7 | 1.022 | 0.0098 | -0.036 | 104.265
7.5 | 1.072 | 0.01109 | -0.036 | 96.687
8 | 1.116 | 0.01403 | -0.036 | 79.567
8.5 | 1.16 | 0.01717 | -0.037 | 67.57
9 | 1.207 | 0.01819 | -0.037 | 66.37
9.5 | 1.25 | 0.01931 | -0.038 | 64.73
10 | 1.289 | 0.02055 | -0.038 | 62.722
10.5 | 1.325 | 0.02192 | -0.039 | 60.441
11 | 1.356 | 0.02334 | -0.039 | 58.112
11.5 | 1.384 | 0.02487 | -0.04 | 55.643
12 | 1.406 | 0.02667 | -0.04 | 52.722
12.5 | 1.423 | 0.02843 | -0.041 | 50.066
13 | 1.435 | 0.03043 | -0.041 | 47.172
13.5 | 1.442 | 0.03268 | -0.042 | 44.118
14 | 1.437 | 0.03518 | -0.042 | 40.838
14.5 | 1.424 | 0.03846 | -0.042 | 37.015
15 | 1.404 | 0.04175 | -0.043 | 33.623
15.5 | 1.376 | 0.04543 | -0.043 | 30.295
16 | 1.34 | 0.05029 | -0.043 | 26.654
16.5 | 1.298 | 0.05526 | -0.043 | 23.49
17 | 1.247 | 0.06195 | -0.043 | 20.129
17.5 | 1.187 | 0.07094 | -0.043 | 16.738
18 | 1.119 | 0.08324 | -0.042 | 13.447
18.5 | 1.033 | 0.10767 | -0.04 | 9.59

## 54. Re 2M Mach 0.25 (2)
BIGFOIL.COM POLAR EXPORT
NACA63-218 a=0.5
NACA63-218 a=0.5 |  |  |  | Cl Max: | 1.3717 | at alpha= | 18 | deg
XFOIL ncrit=9 |  |  |  | L/D Max: | 121.78 | at alpha= | 5.5 | deg
Re: | 2000000 |  |  | Cd Min: | 0.12151 | at alpha= | -20 | deg
Mach: | 0.25 |  |  | Cl=0 at alpha= | -1.3216 | deg
|  |  |  | @ Cl=0.1, Cd= | 0.0057691
|  |  |  | @ Cl=0.4, Cd= | 0.0058606
|  |  |  | @ Cl=0.6, Cd= | 0.0060899
alpha (deg) | Cl | Cd | Cm | Cl/Cd
-20 | -1.0912 | 0.12151 | -0.0145 | -8.9803
-19.5 | -1.1177 | 0.10866 | -0.0226 | -10.2862
-19 | -1.1371 | 0.09733 | -0.0293 | -11.6829
-18.5 | -1.1588 | 0.0862 | -0.0356 | -13.4432
-18 | -1.1741 | 0.07652 | -0.0407 | -15.3437
-17.5 | -1.1803 | 0.06846 | -0.0445 | -17.2407
-17 | -1.1845 | 0.06108 | -0.0475 | -19.3926
-16.5 | -1.187 | 0.05428 | -0.05 | -21.8681
-15.5 | -1.1875 | 0.04089 | -0.056 | -29.0413
-15 | -1.1823 | 0.03696 | -0.0547 | -31.9886
-14.5 | -1.1702 | 0.03327 | -0.054 | -35.1728
-14 | -1.1576 | 0.02977 | -0.053 | -38.8848
-13.5 | -1.1391 | 0.02687 | -0.0516 | -42.393
-13 | -1.1202 | 0.02414 | -0.0499 | -46.4043
-12.5 | -1.1082 | 0.02121 | -0.0474 | -52.2489
-12 | -1.0849 | 0.0192 | -0.0449 | -56.5052
-11.5 | -1.0587 | 0.01756 | -0.042 | -60.2904
-11 | -1.031 | 0.01622 | -0.0388 | -63.5635
-10.5 | -1.0118 | 0.01496 | -0.0335 | -67.6337
-10 | -0.9773 | 0.01411 | -0.03 | -69.2629
-9.5 | -0.9317 | 0.01339 | -0.028 | -69.5818
-9 | -0.884 | 0.01266 | -0.0264 | -69.8262
-8.5 | -0.8327 | 0.01203 | -0.0253 | -69.2186
-8 | -0.7798 | 0.01144 | -0.0245 | -68.1643
-7.5 | -0.7252 | 0.01089 | -0.0239 | -66.5932
-7 | -0.6705 | 0.01031 | -0.0234 | -65.0339
-6.5 | -0.6157 | 0.00965 | -0.023 | -63.8031
-6 | -0.5596 | 0.00907 | -0.0228 | -61.6979
-5.5 | -0.5029 | 0.00846 | -0.0228 | -59.4444
-5 | -0.4466 | 0.00778 | -0.0229 | -57.4036
-4.5 | -0.3901 | 0.00701 | -0.023 | -55.6491
-4 | -0.3321 | 0.00642 | -0.0233 | -51.729
-3.5 | -0.2712 | 0.00611 | -0.0239 | -44.3863
-3 | -0.2095 | 0.00597 | -0.0246 | -35.0921
-2.5 | -0.147 | 0.0059 | -0.0254 | -24.9153
-2 | -0.0847 | 0.00584 | -0.0262 | -14.5034
-1.5 | -0.0223 | 0.00579 | -0.0271 | -3.8515
-1 | 0.0402 | 0.00575 | -0.0279 | 6.9913
-0.5 | 0.1027 | 0.00577 | -0.0288 | 17.799
0 | 0.1653 | 0.00575 | -0.0297 | 28.7478
0.5 | 0.2275 | 0.00577 | -0.0305 | 39.4281
1 | 0.2902 | 0.00579 | -0.0314 | 50.1209
1.5 | 0.3523 | 0.00583 | -0.0322 | 60.4288
2 | 0.4146 | 0.00587 | -0.0331 | 70.6303
2.5 | 0.4767 | 0.00593 | -0.0339 | 80.3879
3.5 | 0.6001 | 0.00609 | -0.0353 | 98.5386
4 | 0.6613 | 0.00623 | -0.036 | 106.1477
4.5 | 0.7226 | 0.00636 | -0.0366 | 113.6164
5 | 0.7833 | 0.00654 | -0.0371 | 119.7706
5.5 | 0.8415 | 0.00691 | -0.0372 | 121.78
6.5 | 0.9453 | 0.00843 | -0.0358 | 112.1352
7 | 0.9894 | 0.0095 | -0.0339 | 104.1474
7.5 | 1.0285 | 0.01061 | -0.0313 | 96.9369
8 | 1.0632 | 0.01165 | -0.0279 | 91.2618
8.5 | 1.0816 | 0.01269 | -0.0218 | 85.2325
9 | 1.0968 | 0.01416 | -0.0162 | 77.4576
9.5 | 1.1136 | 0.01594 | -0.0117 | 69.862
10.5 | 1.1465 | 0.01999 | -0.0037 | 57.3537
11.5 | 1.203 | 0.02439 | -0.0011 | 49.3235
12 | 1.2231 | 0.02705 | 0.001 | 45.2163
12.5 | 1.2448 | 0.02974 | 0.0027 | 41.8561
13 | 1.2599 | 0.0331 | 0.0043 | 38.0634
13.5 | 1.2818 | 0.0361 | 0.0054 | 35.5069
14 | 1.2995 | 0.03961 | 0.0064 | 32.8074
14.5 | 1.3111 | 0.04381 | 0.0071 | 29.927
15 | 1.328 | 0.04772 | 0.0075 | 27.829
15.5 | 1.3414 | 0.05213 | 0.0076 | 25.7318
16 | 1.3512 | 0.05709 | 0.0073 | 23.6679
16.5 | 1.356 | 0.06277 | 0.0066 | 21.6027
17 | 1.3639 | 0.06837 | 0.0057 | 19.9488
17.5 | 1.3699 | 0.07439 | 0.0043 | 18.4151
18 | 1.3717 | 0.08117 | 0.0023 | 16.8991
18.5 | 1.3707 | 0.08851 | -0.0002 | 15.4864
19 | 1.3569 | 0.09795 | -0.004 | 13.853
19.5 | 1.3551 | 0.10593 | -0.0075 | 12.7924
20 | 1.3488 | 0.11484 | -0.0118 | 11.745

## 55. Re 2M Mach 0.50 (1)
BIGFOIL.COM POLAR EXPORT
NACA63-218 a=0.5
NACA63-218 a=0.5 |  |  |  | Cl Max: | 1.259 | at alpha= | 9.5 | deg
JavaFoil+Calcfoil stall+Eppler ext transition |  |  |  | L/D Max: | 101.732 | at alpha= | 5.5 | deg
Re: | 2000000 |  |  | Cd Min: | 0.00647 | at alpha= | -2 | deg
Mach: | 0.5 |  |  | Cl=0 at alpha= | -1.3169 | deg
|  |  |  | @ Cl=0.1, Cd= | 0.0064929
|  |  |  | @ Cl=0.4, Cd= | 0.006815
|  |  |  | @ Cl=0.6, Cd= | 0.0072714
alpha (deg) | Cl | Cd | Cm | Cl/Cd
-20 | -1.056 | 0.18023 | -0.001 | -5.86
-19.5 | -1.027 | 0.17414 | -0.001 | -5.9
-19 | -1 | 0.17136 | -0.002 | -5.835
-18.5 | -0.973 | 0.16663 | -0.002 | -5.837
-18 | -0.945 | 0.16236 | -0.003 | -5.822
-17.5 | -0.915 | 0.15574 | -0.003 | -5.877
-17 | -0.887 | 0.14921 | -0.003 | -5.947
-16.5 | -0.86 | 0.14497 | -0.003 | -5.93
-16 | -0.831 | 0.14069 | -0.004 | -5.91
-15.5 | -0.802 | 0.1367 | -0.004 | -5.868
-15 | -0.774 | 0.13233 | -0.004 | -5.851
-14.5 | -0.748 | 0.1265 | -0.005 | -5.909
-14 | -0.717 | 0.12035 | -0.005 | -5.961
-13.5 | -0.689 | 0.11433 | -0.005 | -6.028
-13 | -0.661 | 0.10925 | -0.005 | -6.055
-12.5 | -0.634 | 0.10585 | -0.006 | -5.987
-12 | -0.605 | 0.09983 | -0.006 | -6.056
-11.5 | -0.577 | 0.09529 | -0.006 | -6.051
-11 | -0.549 | 0.09294 | -0.006 | -5.906
-10.5 | -0.521 | 0.08104 | -0.006 | -6.423
-10 | -0.781 | 0.03057 | -0.014 | -25.558
-9.5 | -0.88 | 0.02439 | -0.015 | -36.092
-9 | -0.892 | 0.02116 | -0.016 | -42.15
-8.5 | -0.875 | 0.01898 | -0.016 | -46.101
-8 | -0.842 | 0.01723 | -0.017 | -48.866
-7.5 | -0.799 | 0.01585 | -0.018 | -50.432
-7 | -0.749 | 0.01471 | -0.019 | -50.93
-6.5 | -0.694 | 0.01388 | -0.02 | -50.003
-6 | -0.636 | 0.01266 | -0.02 | -50.231
-5.5 | -0.574 | 0.01183 | -0.021 | -48.512
-5 | -0.52 | 0.00815 | -0.023 | -63.837
-4.5 | -0.451 | 0.00725 | -0.023 | -62.281
-4 | -0.382 | 0.00693 | -0.024 | -55.052
-3.5 | -0.311 | 0.00671 | -0.025 | -46.407
-3 | -0.24 | 0.00665 | -0.026 | -36.149
-2.5 | -0.169 | 0.00654 | -0.026 | -25.864
-2 | -0.098 | 0.00647 | -0.027 | -15.1
-1.5 | -0.026 | 0.0065 | -0.028 | -4.041
-1 | 0.045 | 0.00647 | -0.029 | 7.023
-0.5 | 0.117 | 0.0065 | -0.029 | 18.032
0 | 0.189 | 0.00655 | -0.03 | 28.833
0.5 | 0.261 | 0.00663 | -0.031 | 39.293
1 | 0.332 | 0.00673 | -0.032 | 49.381
1.5 | 0.404 | 0.00682 | -0.032 | 59.249
2 | 0.474 | 0.00696 | -0.033 | 68.044
2.5 | 0.545 | 0.00713 | -0.034 | 76.402
3 | 0.615 | 0.00731 | -0.035 | 84.181
3.5 | 0.679 | 0.00764 | -0.035 | 88.953
4 | 0.746 | 0.00797 | -0.036 | 93.679
4.5 | 0.812 | 0.00829 | -0.036 | 98.015
5 | 0.877 | 0.0087 | -0.037 | 100.823
5.5 | 0.94 | 0.00924 | -0.038 | 101.732
6 | 1 | 0.01006 | -0.038 | 99.39
6.5 | 1.055 | 0.0119 | -0.039 | 88.655
7 | 1.105 | 0.01444 | -0.039 | 76.491
7.5 | 1.147 | 0.0199 | -0.039 | 57.634
8 | 1.192 | 0.02141 | -0.04 | 55.674
8.5 | 1.229 | 0.0232 | -0.04 | 52.987
9 | 1.256 | 0.02523 | -0.041 | 49.784
9.5 | 1.259 | 0.02762 | -0.041 | 45.592
10 | 1.226 | 0.03063 | -0.042 | 40.018
10.5 | 1.083 | 0.03522 | -0.042 | 30.751
11 | 0.694 | 0.07903 | -0.021 | 8.787
11.5 | 0.721 | 0.0942 | -0.02 | 7.656
12 | 0.75 | 0.10345 | -0.021 | 7.248
12.5 | 0.777 | 0.1067 | -0.022 | 7.284
13 | 0.806 | 0.10923 | -0.024 | 7.381
13.5 | 0.833 | 0.11223 | -0.024 | 7.427
14 | 0.861 | 0.11936 | -0.025 | 7.214
14.5 | 0.892 | 0.12672 | -0.028 | 7.039

## 56. Re 2M Mach 0.50 (2)
BIGFOIL.COM POLAR EXPORT
NACA63-218 a=0.5
NACA63-218 a=0.5 |  |  |  | Cl Max: | 1.1725 | at alpha= | 13.5 | deg
XFOIL ncrit=9 |  |  |  | L/D Max: | 121.857 | at alpha= | 5 | deg
Re: | 2000000 |  |  | Cd Min: | 0.18273 | at alpha= | 18.5 | deg
Mach: | 0.5 |  |  | Cl=0 at alpha= | -1.3287 | deg
|  |  |  | @ Cl=0.1, Cd= | 0.00613
|  |  |  | @ Cl=0.4, Cd= | 0.0062757
|  |  |  | @ Cl=0.6, Cd= | 0.0065381
alpha (deg) | Cl | Cd | Cm | Cl/Cd
-16 | -0.6966 | 0.14555 | -0.0068 | -4.786
-15.5 | -0.7364 | 0.12807 | -0.0188 | -5.75
-15 | -0.7699 | 0.11271 | -0.0295 | -6.8308
-14.5 | -0.802 | 0.09845 | -0.0393 | -8.1463
-14 | -0.8274 | 0.08585 | -0.0478 | -9.6377
-13.5 | -0.8502 | 0.07442 | -0.055 | -11.4243
-13 | -0.871 | 0.06409 | -0.0608 | -13.5903
-12.5 | -0.8872 | 0.05513 | -0.0648 | -16.0929
-12 | -0.8977 | 0.04746 | -0.0672 | -18.9149
-11.5 | -0.9047 | 0.04077 | -0.068 | -22.1903
-11 | -0.9065 | 0.03507 | -0.0676 | -25.8483
-10.5 | -0.9017 | 0.03024 | -0.0661 | -29.8181
-9.5 | -0.8817 | 0.02214 | -0.0611 | -39.8238
-9 | -0.8604 | 0.01919 | -0.0577 | -44.8359
-8.5 | -0.8343 | 0.01675 | -0.0539 | -49.809
-8 | -0.8097 | 0.01468 | -0.0492 | -55.1567
-7.5 | -0.7837 | 0.01338 | -0.0429 | -58.5725
-7 | -0.7396 | 0.01238 | -0.0385 | -59.7415
-6.5 | -0.6843 | 0.01155 | -0.0357 | -59.2468
-6 | -0.6259 | 0.01078 | -0.0334 | -58.0612
-5.5 | -0.5672 | 0.00987 | -0.0315 | -57.4671
-5 | -0.5048 | 0.00912 | -0.0303 | -55.3509
-4.5 | -0.4425 | 0.00822 | -0.0293 | -53.8321
-4 | -0.38 | 0.00729 | -0.0287 | -52.1262
-3.5 | -0.3132 | 0.0066 | -0.0286 | -47.4545
-3 | -0.242 | 0.00637 | -0.0289 | -37.9906
-2.5 | -0.1694 | 0.00627 | -0.0296 | -27.0175
-2 | -0.0971 | 0.00621 | -0.0303 | -15.6361
-1.5 | -0.0247 | 0.00617 | -0.0311 | -4.0032
-1 | 0.0474 | 0.00613 | -0.0319 | 7.7325
-0.5 | 0.1196 | 0.00613 | -0.0328 | 19.5106
0 | 0.1918 | 0.00616 | -0.0337 | 31.1364
0.5 | 0.2638 | 0.00617 | -0.0346 | 42.7553
1 | 0.3359 | 0.00624 | -0.0355 | 53.8301
1.5 | 0.4078 | 0.00628 | -0.0363 | 64.9363
2 | 0.4795 | 0.00638 | -0.037 | 75.1567
2.5 | 0.5516 | 0.00645 | -0.0377 | 85.5194
3 | 0.623 | 0.00658 | -0.0382 | 94.6809
3.5 | 0.6946 | 0.00672 | -0.0386 | 103.3631
4.5 | 0.8356 | 0.00716 | -0.0386 | 116.7039
5 | 0.9054 | 0.00743 | -0.0382 | 121.8573
6 | 1.0106 | 0.00929 | -0.0326 | 108.7836
6.5 | 1.0267 | 0.0108 | -0.0246 | 95.0648
7 | 1.0246 | 0.01308 | -0.0157 | 78.3333
7.5 | 1.0297 | 0.01592 | -0.0093 | 64.6796
8 | 1.0412 | 0.01884 | -0.0042 | 55.2654
8.5 | 1.0529 | 0.02201 | 0.0003 | 47.8373
9 | 1.061 | 0.02559 | 0.0043 | 41.4615
9.5 | 1.0694 | 0.02939 | 0.0079 | 36.3865
10 | 1.0829 | 0.03318 | 0.0108 | 32.6371
10.5 | 1.0994 | 0.03692 | 0.0135 | 29.7779
11 | 1.1281 | 0.04108 | 0.0132 | 27.4611
11.5 | 1.1417 | 0.04586 | 0.0145 | 24.8953
12 | 1.1572 | 0.0508 | 0.0154 | 22.7795
12.5 | 1.1654 | 0.05661 | 0.0158 | 20.5865
13 | 1.1705 | 0.063 | 0.0155 | 18.5794
13.5 | 1.1725 | 0.07007 | 0.0146 | 16.7333
14 | 1.1722 | 0.07771 | 0.0129 | 15.0843
14.5 | 1.1661 | 0.08639 | 0.0102 | 13.4981
15 | 1.1556 | 0.09602 | 0.0064 | 12.035
15.5 | 1.1435 | 0.1063 | 0.0017 | 10.7573
16 | 1.1278 | 0.11758 | -0.0042 | 9.5918
16.5 | 1.1116 | 0.12935 | -0.0111 | 8.5937
17 | 1.0959 | 0.14158 | -0.0187 | 7.7405
17.5 | 1.0778 | 0.15453 | -0.0274 | 6.9747
18 | 1.0573 | 0.16839 | -0.037 | 6.2789
18.5 | 1.0376 | 0.18273 | -0.0471 | 5.6783

## 57. Re 3M Mach 0.00 (1)
BIGFOIL.COM POLAR EXPORT
NACA63-218 a=0.5
NACA63-218 a=0.5 |  |  |  | Cl Max: | 1.519 | at alpha= | 15.5 | deg
JavaFoil+Calcfoil stall+Eppler ext transition |  |  |  | L/D Max: | 121.081 | at alpha= | 6 | deg
Re: | 3000000 |  |  | Cd Min: | 0.0058 | at alpha= | -1.5 | deg
Mach: | 0 |  |  | Cl=0 at alpha= | -1.3145 | deg
|  |  |  | @ Cl=0.1, Cd= | 0.0058002
|  |  |  | @ Cl=0.4, Cd= | 0.0059992
|  |  |  | @ Cl=0.6, Cd= | 0.0063292
alpha (deg) | Cl | Cd | Cm | Cl/Cd
-20 | -1.154 | 0.09356 | -0.001 | -12.336
-19.5 | -1.193 | 0.07606 | -0.002 | -15.682
-19 | -1.214 | 0.06993 | -0.002 | -17.36
-18.5 | -1.237 | 0.06207 | -0.003 | -19.927
-18 | -1.256 | 0.05535 | -0.003 | -22.685
-17.5 | -1.264 | 0.04987 | -0.004 | -25.355
-17 | -1.274 | 0.0433 | -0.004 | -29.425
-16.5 | -1.276 | 0.03936 | -0.005 | -32.424
-16 | -1.275 | 0.03591 | -0.005 | -35.494
-15.5 | -1.27 | 0.03254 | -0.006 | -39.045
-15 | -1.262 | 0.02987 | -0.007 | -42.242
-14.5 | -1.25 | 0.0272 | -0.007 | -45.953
-14 | -1.234 | 0.02521 | -0.008 | -48.934
-13.5 | -1.214 | 0.0233 | -0.008 | -52.098
-13 | -1.192 | 0.02139 | -0.009 | -55.719
-12.5 | -1.165 | 0.0198 | -0.01 | -58.863
-12 | -1.135 | 0.01841 | -0.01 | -61.628
-11.5 | -1.1 | 0.01706 | -0.011 | -64.464
-11 | -1.063 | 0.01587 | -0.011 | -66.988
-10.5 | -1.023 | 0.01488 | -0.012 | -68.743
-10 | -0.981 | 0.01397 | -0.013 | -70.198
-9.5 | -0.936 | 0.01319 | -0.013 | -70.978
-9 | -0.889 | 0.01247 | -0.014 | -71.291
-8.5 | -0.841 | 0.01183 | -0.015 | -71.051
-8 | -0.79 | 0.01122 | -0.015 | -70.444
-7.5 | -0.738 | 0.01071 | -0.016 | -68.913
-7 | -0.686 | 0.01005 | -0.017 | -68.327
-6.5 | -0.632 | 0.00958 | -0.018 | -65.942
-6 | -0.573 | 0.00845 | -0.018 | -67.802
-5.5 | -0.514 | 0.00757 | -0.019 | -67.837
-5 | -0.453 | 0.00685 | -0.019 | -66.18
-4.5 | -0.393 | 0.0063 | -0.02 | -62.303
-4 | -0.332 | 0.00606 | -0.021 | -54.686
-3.5 | -0.27 | 0.00597 | -0.021 | -45.262
-3 | -0.209 | 0.0059 | -0.022 | -35.362
-2.5 | -0.147 | 0.00587 | -0.023 | -24.993
-2 | -0.085 | 0.00583 | -0.023 | -14.535
-1.5 | -0.023 | 0.0058 | -0.024 | -3.924
-1 | 0.039 | 0.00581 | -0.025 | 6.776
-0.5 | 0.101 | 0.0058 | -0.025 | 17.505
0 | 0.164 | 0.00582 | -0.026 | 28.112
0.5 | 0.226 | 0.00588 | -0.027 | 38.407
1 | 0.288 | 0.00589 | -0.027 | 48.856
1.5 | 0.35 | 0.00595 | -0.028 | 58.781
2 | 0.411 | 0.00601 | -0.029 | 68.354
2.5 | 0.472 | 0.0061 | -0.029 | 77.469
3 | 0.534 | 0.00619 | -0.03 | 86.276
3.5 | 0.596 | 0.00632 | -0.031 | 94.21
4 | 0.657 | 0.00646 | -0.031 | 101.712
4.5 | 0.718 | 0.00657 | -0.032 | 109.223
5 | 0.778 | 0.00679 | -0.033 | 114.647
5.5 | 0.838 | 0.00704 | -0.033 | 119.073
6 | 0.897 | 0.00741 | -0.034 | 121.081
6.5 | 0.946 | 0.00842 | -0.034 | 112.37
7 | 0.997 | 0.00923 | -0.035 | 107.969
7.5 | 1.045 | 0.0109 | -0.035 | 95.824
8 | 1.093 | 0.01231 | -0.036 | 88.817
8.5 | 1.138 | 0.0147 | -0.036 | 77.395
9 | 1.186 | 0.01549 | -0.036 | 76.538
9.5 | 1.23 | 0.01638 | -0.037 | 75.128
10 | 1.272 | 0.01735 | -0.037 | 73.32
10.5 | 1.312 | 0.01841 | -0.038 | 71.272
11 | 1.349 | 0.01949 | -0.038 | 69.217
11.5 | 1.383 | 0.0207 | -0.039 | 66.83
12 | 1.414 | 0.02194 | -0.039 | 64.473
12.5 | 1.442 | 0.02329 | -0.04 | 61.917
13 | 1.467 | 0.02474 | -0.04 | 59.288
13.5 | 1.488 | 0.02634 | -0.041 | 56.483
14 | 1.502 | 0.02828 | -0.041 | 53.091
14.5 | 1.512 | 0.03018 | -0.042 | 50.095
15 | 1.517 | 0.03218 | -0.042 | 47.158
15.5 | 1.519 | 0.03456 | -0.042 | 43.95
16 | 1.517 | 0.03697 | -0.043 | 41.023
16.5 | 1.511 | 0.03928 | -0.043 | 38.459
17 | 1.5 | 0.04234 | -0.043 | 35.436
17.5 | 1.487 | 0.04531 | -0.044 | 32.824
18 | 1.47 | 0.0491 | -0.044 | 29.939
18.5 | 1.449 | 0.05327 | -0.044 | 27.204
19 | 1.425 | 0.05763 | -0.044 | 24.719
19.5 | 1.394 | 0.06327 | -0.045 | 22.033
20 | 1.361 | 0.06982 | -0.045 | 19.487

## 58. Re 3M Mach 0.00 (2)
BIGFOIL.COM POLAR EXPORT
NACA63-218 a=0.5
NACA63-218 a=0.5 |  |  |  | Cl Max: | 1.5201 | at alpha= | 20 | deg
XFOIL ncrit=9 |  |  |  | L/D Max: | 125.853 | at alpha= | 5 | deg
Re: | 3000000 |  |  | Cd Min: | 0.07541 | at alpha= | 20 | deg
Mach: | 0 |  |  | Cl=0 at alpha= | -1.3203 | deg
|  |  |  | @ Cl=0.1, Cd= | 0.0051404
|  |  |  | @ Cl=0.4, Cd= | 0.0052512
|  |  |  | @ Cl=0.6, Cd= | 0.0055626
alpha (deg) | Cl | Cd | Cm | Cl/Cd
-20 | -1.394 | 0.06259 | -0.0393 | -22.2719
-19.5 | -1.3983 | 0.05598 | -0.0418 | -24.9786
-19 | -1.4062 | 0.04931 | -0.0438 | -28.5175
-18.5 | -1.4046 | 0.044 | -0.0451 | -31.9227
-18 | -1.3963 | 0.03965 | -0.0458 | -35.2156
-17.5 | -1.3852 | 0.03578 | -0.0461 | -38.7144
-17 | -1.3713 | 0.0324 | -0.046 | -42.3241
-16 | -1.3307 | 0.02692 | -0.0458 | -49.4316
-15.5 | -1.3126 | 0.0246 | -0.0443 | -53.3577
-15 | -1.2941 | 0.02235 | -0.0426 | -57.9016
-14.5 | -1.2769 | 0.02018 | -0.0404 | -63.2755
-14 | -1.2543 | 0.01851 | -0.0381 | -67.7634
-13.5 | -1.2289 | 0.01715 | -0.0356 | -71.656
-13 | -1.2033 | 0.01599 | -0.0326 | -75.2533
-12.5 | -1.1784 | 0.01508 | -0.0289 | -78.1432
-12 | -1.1511 | 0.01429 | -0.0249 | -80.5528
-11.5 | -1.1112 | 0.01355 | -0.023 | -82.0074
-11 | -1.0661 | 0.01295 | -0.0219 | -82.3243
-10.5 | -1.0178 | 0.01244 | -0.0211 | -81.8167
-10 | -0.9696 | 0.01186 | -0.0204 | -81.7538
-9.5 | -0.9189 | 0.01135 | -0.02 | -80.9604
-9 | -0.8665 | 0.01094 | -0.0198 | -79.2048
-8.5 | -0.814 | 0.01044 | -0.0196 | -77.9693
-8 | -0.76 | 0.01004 | -0.0197 | -75.6972
-7.5 | -0.7055 | 0.00962 | -0.0198 | -73.3368
-7 | -0.6512 | 0.00916 | -0.0199 | -71.0917
-6.5 | -0.5966 | 0.00865 | -0.0201 | -68.9711
-6 | -0.5412 | 0.0082 | -0.0203 | -66
-5.5 | -0.4854 | 0.00772 | -0.0207 | -62.8756
-5 | -0.4294 | 0.00724 | -0.0211 | -59.3094
-4.5 | -0.3738 | 0.00664 | -0.0215 | -56.2952
-4 | -0.3174 | 0.0061 | -0.022 | -52.0328
-3.5 | -0.2601 | 0.00567 | -0.0227 | -45.873
-3 | -0.2014 | 0.00539 | -0.0234 | -37.3655
-2.5 | -0.1417 | 0.00532 | -0.0242 | -26.6353
-2 | -0.0816 | 0.00524 | -0.0251 | -15.5725
-1.5 | -0.0216 | 0.0052 | -0.026 | -4.1538
-1 | 0.0385 | 0.00515 | -0.0269 | 7.4757
-0.5 | 0.0987 | 0.00514 | -0.0278 | 19.2023
0 | 0.159 | 0.00516 | -0.0287 | 30.814
0.5 | 0.2191 | 0.00514 | -0.0296 | 42.6265
1 | 0.2792 | 0.00517 | -0.0304 | 54.0039
1.5 | 0.3391 | 0.00522 | -0.0313 | 64.9617
2 | 0.3991 | 0.00525 | -0.0322 | 76.019
2.5 | 0.4587 | 0.00533 | -0.0331 | 86.06
3 | 0.5182 | 0.0054 | -0.0339 | 95.963
3.5 | 0.5772 | 0.00552 | -0.0347 | 104.5652
4 | 0.6361 | 0.00563 | -0.0354 | 112.984
4.5 | 0.6949 | 0.00576 | -0.0362 | 120.6424
5 | 0.7526 | 0.00598 | -0.0368 | 125.8528
5.5 | 0.8072 | 0.00649 | -0.037 | 124.376
6 | 0.8588 | 0.0072 | -0.0368 | 119.2778
6.5 | 0.9083 | 0.00798 | -0.0364 | 113.8221
7 | 0.9559 | 0.0088 | -0.0356 | 108.625
7.5 | 1.0021 | 0.00959 | -0.0346 | 104.4943
8 | 1.0469 | 0.01034 | -0.0334 | 101.2476
8.5 | 1.0895 | 0.01108 | -0.0318 | 98.3303
9 | 1.1275 | 0.01186 | -0.0294 | 95.0675
9.5 | 1.15 | 0.01273 | -0.0244 | 90.3378
10 | 1.1677 | 0.01384 | -0.0193 | 84.3714
11 | 1.2157 | 0.01633 | -0.0125 | 74.4458
11.5 | 1.237 | 0.01765 | -0.009 | 70.085
12 | 1.272 | 0.01921 | -0.0086 | 66.2155
12.5 | 1.2951 | 0.02115 | -0.0064 | 61.234
13 | 1.3209 | 0.02303 | -0.0048 | 57.3556
13.5 | 1.3431 | 0.02522 | -0.0031 | 53.2554
14 | 1.3612 | 0.02779 | -0.0014 | 48.9816
14.5 | 1.3846 | 0.03009 | -0.0002 | 46.0153
15 | 1.4039 | 0.03285 | 0.0008 | 42.7367
15.5 | 1.4209 | 0.03593 | 0.0017 | 39.5463
16 | 1.4372 | 0.03922 | 0.0024 | 36.6446
16.5 | 1.4548 | 0.04251 | 0.0027 | 34.2225
17 | 1.469 | 0.04625 | 0.0029 | 31.7622
17.5 | 1.4806 | 0.05039 | 0.0029 | 29.3828
18 | 1.4874 | 0.0552 | 0.0025 | 26.9457
18.5 | 1.4997 | 0.05954 | 0.0019 | 25.1881
19 | 1.5087 | 0.06443 | 0.001 | 23.4161
19.5 | 1.5159 | 0.06965 | -0.0002 | 21.7645
20 | 1.5201 | 0.07541 | -0.0018 | 20.1578

## 59. Re 3M Mach 0.10 (1)
BIGFOIL.COM POLAR EXPORT
NACA63-218 a=0.5
NACA63-218 a=0.5 |  |  |  | Cl Max: | 1.507 | at alpha= | 15 | deg
JavaFoil+Calcfoil stall+Eppler ext transition |  |  |  | L/D Max: | 120.928 | at alpha= | 6 | deg
Re: | 3000000 |  |  | Cd Min: | 0.0058 | at alpha= | -0.5 | deg
Mach: | 0.1 |  |  | Cl=0 at alpha= | -1.3175 | deg
|  |  |  | @ Cl=0.1, Cd= | 0.0058003
|  |  |  | @ Cl=0.4, Cd= | 0.0060387
|  |  |  | @ Cl=0.6, Cd= | 0.0063252
alpha (deg) | Cl | Cd | Cm | Cl/Cd
-20 | -1.096 | 0.10793 | -0.001 | -10.15
-19.5 | -1.145 | 0.08325 | -0.002 | -13.757
-19 | -1.172 | 0.07599 | -0.002 | -15.42
-18.5 | -1.199 | 0.06738 | -0.003 | -17.792
-18 | -1.223 | 0.05954 | -0.003 | -20.534
-17.5 | -1.238 | 0.05189 | -0.004 | -23.862
-17 | -1.248 | 0.04675 | -0.004 | -26.687
-16.5 | -1.256 | 0.04105 | -0.005 | -30.594
-16 | -1.258 | 0.03729 | -0.005 | -33.734
-15.5 | -1.257 | 0.03364 | -0.006 | -37.352
-15 | -1.251 | 0.03079 | -0.007 | -40.61
-14.5 | -1.241 | 0.02826 | -0.007 | -43.898
-14 | -1.227 | 0.02586 | -0.008 | -47.468
-13.5 | -1.21 | 0.02386 | -0.008 | -50.689
-13 | -1.189 | 0.02186 | -0.009 | -54.376
-12.5 | -1.164 | 0.02014 | -0.01 | -57.774
-12 | -1.134 | 0.01876 | -0.01 | -60.447
-11.5 | -1.1 | 0.01736 | -0.011 | -63.379
-11 | -1.064 | 0.01612 | -0.011 | -66.008
-10.5 | -1.024 | 0.0151 | -0.012 | -67.836
-10 | -0.983 | 0.01416 | -0.013 | -69.372
-9.5 | -0.938 | 0.01333 | -0.013 | -70.37
-9 | -0.892 | 0.01261 | -0.014 | -70.732
-8.5 | -0.843 | 0.01195 | -0.015 | -70.526
-8 | -0.793 | 0.01132 | -0.015 | -70.073
-7.5 | -0.741 | 0.01083 | -0.016 | -68.423
-7 | -0.688 | 0.00976 | -0.017 | -70.505
-6.5 | -0.635 | 0.00962 | -0.018 | -66.013
-6 | -0.576 | 0.00848 | -0.018 | -67.912
-5.5 | -0.516 | 0.00765 | -0.019 | -67.435
-5 | -0.456 | 0.00686 | -0.02 | -66.357
-4.5 | -0.395 | 0.00631 | -0.02 | -62.561
-4 | -0.333 | 0.0061 | -0.021 | -54.591
-3.5 | -0.272 | 0.006 | -0.022 | -45.255
-3 | -0.21 | 0.0059 | -0.022 | -35.507
-2.5 | -0.147 | 0.00587 | -0.023 | -25.121
-2 | -0.085 | 0.00584 | -0.024 | -14.592
-1.5 | -0.023 | 0.00583 | -0.024 | -3.922
-1 | 0.04 | 0.00581 | -0.025 | 6.808
-0.5 | 0.102 | 0.0058 | -0.026 | 17.587
0 | 0.164 | 0.00586 | -0.026 | 28.057
0.5 | 0.227 | 0.00588 | -0.027 | 38.589
1 | 0.289 | 0.00589 | -0.028 | 49.087
1.5 | 0.352 | 0.00596 | -0.028 | 59.045
2 | 0.413 | 0.00606 | -0.029 | 68.166
2.5 | 0.475 | 0.0061 | -0.03 | 77.835
3 | 0.537 | 0.0062 | -0.03 | 86.596
3.5 | 0.598 | 0.00632 | -0.031 | 94.672
4 | 0.66 | 0.00648 | -0.032 | 101.86
4.5 | 0.721 | 0.00663 | -0.032 | 108.86
5 | 0.782 | 0.00685 | -0.033 | 114.093
5.5 | 0.842 | 0.00711 | -0.034 | 118.47
6 | 0.902 | 0.00746 | -0.034 | 120.928
6.5 | 0.95 | 0.0085 | -0.034 | 111.764
7 | 1.001 | 0.00935 | -0.035 | 107.03
7.5 | 1.049 | 0.01106 | -0.035 | 94.8
8 | 1.097 | 0.01251 | -0.036 | 87.723
8.5 | 1.142 | 0.01486 | -0.036 | 76.83
9 | 1.19 | 0.01571 | -0.037 | 75.736
9.5 | 1.234 | 0.01658 | -0.037 | 74.433
10 | 1.276 | 0.01758 | -0.038 | 72.596
10.5 | 1.315 | 0.01863 | -0.038 | 70.584
11 | 1.352 | 0.01978 | -0.039 | 68.348
11.5 | 1.385 | 0.02099 | -0.039 | 65.983
12 | 1.415 | 0.02239 | -0.04 | 63.202
12.5 | 1.442 | 0.02368 | -0.04 | 60.888
13 | 1.465 | 0.02518 | -0.04 | 58.178
13.5 | 1.484 | 0.02695 | -0.041 | 55.07
14 | 1.496 | 0.0288 | -0.041 | 51.939
14.5 | 1.503 | 0.0308 | -0.042 | 48.812
15 | 1.507 | 0.0329 | -0.042 | 45.79
15.5 | 1.505 | 0.0354 | -0.042 | 42.511
16 | 1.499 | 0.03789 | -0.043 | 39.563
16.5 | 1.489 | 0.04073 | -0.043 | 36.558
17 | 1.475 | 0.04359 | -0.044 | 33.847
17.5 | 1.457 | 0.04728 | -0.044 | 30.823
18 | 1.435 | 0.05158 | -0.044 | 27.817
18.5 | 1.411 | 0.05539 | -0.044 | 25.47
19 | 1.382 | 0.0598 | -0.044 | 23.107
19.5 | 1.345 | 0.0664 | -0.045 | 20.26
20 | 1.306 | 0.07387 | -0.044 | 17.68

## 60. Re 3M Mach 0.10 (2)
BIGFOIL.COM POLAR EXPORT
NACA63-218 a=0.5
NACA63-218 a=0.5 |  |  |  | Cl Max: | 1.5084 | at alpha= | 20 | deg
XFOIL ncrit=9 |  |  |  | L/D Max: | 126.073 | at alpha= | 5 | deg
Re: | 3000000 |  |  | Cd Min: | 0.07924 | at alpha= | 20 | deg
Mach: | 0.1 |  |  | Cl=0 at alpha= | -1.3207 | deg
|  |  |  | @ Cl=0.1, Cd= | 0.0051502
|  |  |  | @ Cl=0.4, Cd= | 0.0052594
|  |  |  | @ Cl=0.6, Cd= | 0.0055785
alpha (deg) | Cl | Cd | Cm | Cl/Cd
-20 | -1.3733 | 0.06742 | -0.0389 | -20.3693
-19.5 | -1.3781 | 0.06045 | -0.0418 | -22.7974
-19 | -1.3845 | 0.05362 | -0.0442 | -25.8206
-18.5 | -1.3868 | 0.04764 | -0.0459 | -29.11
-18 | -1.384 | 0.04249 | -0.047 | -32.5724
-17.5 | -1.3754 | 0.03816 | -0.0475 | -36.043
-17 | -1.3631 | 0.03443 | -0.0476 | -39.5905
-16 | -1.3253 | 0.02836 | -0.0477 | -46.7313
-15.5 | -1.3088 | 0.02581 | -0.0463 | -50.709
-15 | -1.287 | 0.02364 | -0.0449 | -54.4416
-14.5 | -1.2723 | 0.02116 | -0.0427 | -60.1276
-14 | -1.2512 | 0.01926 | -0.0404 | -64.9637
-13.5 | -1.2264 | 0.01774 | -0.038 | -69.1319
-13 | -1.2009 | 0.01644 | -0.0352 | -73.0474
-12.5 | -1.1749 | 0.01541 | -0.0318 | -76.2427
-12 | -1.1511 | 0.0146 | -0.0272 | -78.8425
-11.5 | -1.1152 | 0.01376 | -0.0246 | -81.0465
-11 | -1.0711 | 0.01312 | -0.0231 | -81.6387
-10.5 | -1.0233 | 0.01257 | -0.0222 | -81.4081
-10 | -0.9747 | 0.012 | -0.0213 | -81.225
-9.5 | -0.9243 | 0.01145 | -0.0208 | -80.7249
-8.5 | -0.8189 | 0.01052 | -0.0202 | -77.8422
-7.5 | -0.7097 | 0.0097 | -0.0202 | -73.1649
-7 | -0.6552 | 0.00923 | -0.0203 | -70.9859
-6.5 | -0.6002 | 0.00871 | -0.0204 | -68.9093
-6 | -0.5444 | 0.00826 | -0.0206 | -65.908
-5.5 | -0.4884 | 0.00777 | -0.021 | -62.8571
-5 | -0.432 | 0.00729 | -0.0213 | -59.2593
-4.5 | -0.3761 | 0.00668 | -0.0217 | -56.3024
-4 | -0.3194 | 0.00612 | -0.0222 | -52.1895
-3.5 | -0.2618 | 0.00568 | -0.0228 | -46.0915
-3 | -0.2027 | 0.0054 | -0.0236 | -37.537
-2 | -0.0821 | 0.00525 | -0.0253 | -15.6381
-1.5 | -0.0217 | 0.00521 | -0.0261 | -4.1651
-1 | 0.0388 | 0.00516 | -0.027 | 7.5194
-0.5 | 0.0994 | 0.00515 | -0.0279 | 19.301
0 | 0.1601 | 0.00517 | -0.0288 | 30.9671
0.5 | 0.2205 | 0.00516 | -0.0297 | 42.7326
1 | 0.2811 | 0.00519 | -0.0306 | 54.1618
1.5 | 0.3413 | 0.00524 | -0.0315 | 65.1336
2 | 0.4017 | 0.00526 | -0.0324 | 76.3688
3 | 0.5216 | 0.00542 | -0.034 | 96.2362
3.5 | 0.581 | 0.00554 | -0.0348 | 104.8736
4 | 0.6403 | 0.00566 | -0.0356 | 113.1272
4.5 | 0.6995 | 0.00579 | -0.0363 | 120.8117
5 | 0.7577 | 0.00601 | -0.0369 | 126.0732
5.5 | 0.8125 | 0.00653 | -0.0371 | 124.4257
6 | 0.8642 | 0.00725 | -0.0369 | 119.2
6.5 | 0.9139 | 0.00804 | -0.0363 | 113.6692
7 | 0.961 | 0.0089 | -0.0354 | 107.9775
7.5 | 1.0072 | 0.00969 | -0.0343 | 103.9422
8 | 1.0514 | 0.01047 | -0.0329 | 100.4202
8.5 | 1.0931 | 0.01123 | -0.031 | 97.3375
9 | 1.1295 | 0.01204 | -0.0283 | 93.8123
9.5 | 1.1463 | 0.01298 | -0.0223 | 88.3128
10 | 1.1652 | 0.0142 | -0.0176 | 82.0563
10.5 | 1.189 | 0.0155 | -0.0141 | 76.7097
11 | 1.2142 | 0.01683 | -0.011 | 72.145
11.5 | 1.2408 | 0.01821 | -0.0086 | 68.1384
12 | 1.2708 | 0.01989 | -0.0072 | 63.8914
12.5 | 1.2936 | 0.02194 | -0.0051 | 58.9608
13 | 1.319 | 0.02391 | -0.0034 | 55.1652
13.5 | 1.3405 | 0.02623 | -0.0017 | 51.1056
14 | 1.3592 | 0.02885 | -0.0001 | 47.1127
14.5 | 1.3817 | 0.03135 | 0.001 | 44.0734
15 | 1.3997 | 0.03433 | 0.0021 | 40.7719
15.5 | 1.415 | 0.03769 | 0.0029 | 37.5431
16 | 1.4332 | 0.04093 | 0.0035 | 35.0159
16.5 | 1.4497 | 0.04445 | 0.0038 | 32.6142
17 | 1.463 | 0.04842 | 0.0039 | 30.2148
17.5 | 1.4727 | 0.05288 | 0.0038 | 27.8498
18 | 1.4827 | 0.0575 | 0.0033 | 25.7861
18.5 | 1.4936 | 0.06214 | 0.0026 | 24.036
19 | 1.5014 | 0.06732 | 0.0015 | 22.3024
19.5 | 1.5068 | 0.07292 | 0.0001 | 20.6637
20 | 1.5084 | 0.07924 | -0.0018 | 19.0358

## 61. Re 3M Mach 0.25 (1)
BIGFOIL.COM POLAR EXPORT
NACA63-218 a=0.5
NACA63-218 a=0.5 |  |  |  | Cl Max: | 1.447 | at alpha= | 13.5 | deg
JavaFoil+Calcfoil stall+Eppler ext transition |  |  |  | L/D Max: | 126.409 | at alpha= | 6 | deg
Re: | 3000000 |  |  | Cd Min: | 0.00586 | at alpha= | -2 | deg
Mach: | 0.25 |  |  | Cl=0 at alpha= | -1.3154 | deg
|  |  |  | @ Cl=0.1, Cd= | 0.0058977
|  |  |  | @ Cl=0.4, Cd= | 0.0061033
|  |  |  | @ Cl=0.6, Cd= | 0.0064395
alpha (deg) | Cl | Cd | Cm | Cl/Cd
-19 | -0.807 | 0.15232 | -0.002 | -5.295
-18.5 | -0.862 | 0.1409 | -0.002 | -6.116
-18 | -0.913 | 0.12865 | -0.003 | -7.094
-17.5 | -0.972 | 0.0997 | -0.003 | -9.749
-17 | -1.032 | 0.07476 | -0.004 | -13.804
-16.5 | -1.076 | 0.06064 | -0.005 | -17.738
-16 | -1.109 | 0.05144 | -0.005 | -21.55
-15.5 | -1.134 | 0.0448 | -0.006 | -25.3
-15 | -1.154 | 0.03831 | -0.007 | -30.125
-14.5 | -1.163 | 0.03475 | -0.007 | -33.481
-14 | -1.169 | 0.03073 | -0.008 | -38.03
-13.5 | -1.166 | 0.02789 | -0.008 | -41.813
-13 | -1.159 | 0.0251 | -0.009 | -46.162
-12.5 | -1.144 | 0.02291 | -0.01 | -49.946
-12 | -1.124 | 0.02093 | -0.01 | -53.697
-11.5 | -1.096 | 0.01933 | -0.011 | -56.707
-11 | -1.065 | 0.01786 | -0.012 | -59.61
-10.5 | -1.03 | 0.01649 | -0.012 | -62.449
-10 | -0.991 | 0.01537 | -0.013 | -64.454
-9.5 | -0.949 | 0.01438 | -0.014 | -65.982
-9 | -0.904 | 0.01347 | -0.014 | -67.102
-8.5 | -0.857 | 0.01267 | -0.015 | -67.612
-8 | -0.807 | 0.01196 | -0.016 | -67.445
-7.5 | -0.755 | 0.01135 | -0.016 | -66.467
-7 | -0.701 | 0.01078 | -0.017 | -64.981
-6.5 | -0.646 | 0.0097 | -0.018 | -66.599
-6 | -0.591 | 0.00956 | -0.019 | -61.804
-5.5 | -0.53 | 0.0081 | -0.019 | -65.35
-5 | -0.468 | 0.00708 | -0.02 | -66.054
-4.5 | -0.405 | 0.00646 | -0.021 | -62.765
-4 | -0.342 | 0.00621 | -0.021 | -55.151
-3.5 | -0.279 | 0.00607 | -0.022 | -45.949
-3 | -0.215 | 0.006 | -0.023 | -35.876
-2.5 | -0.151 | 0.00593 | -0.024 | -25.556
-2 | -0.087 | 0.00586 | -0.024 | -14.928
-1.5 | -0.024 | 0.00586 | -0.025 | -4.014
-1 | 0.041 | 0.00587 | -0.026 | 6.931
-0.5 | 0.105 | 0.0059 | -0.026 | 17.779
0 | 0.169 | 0.00592 | -0.027 | 28.56
0.5 | 0.233 | 0.00592 | -0.028 | 39.372
1 | 0.297 | 0.00596 | -0.028 | 49.889
1.5 | 0.361 | 0.00606 | -0.029 | 59.686
2 | 0.424 | 0.00613 | -0.03 | 69.163
2.5 | 0.488 | 0.00622 | -0.03 | 78.354
3 | 0.551 | 0.00634 | -0.031 | 86.894
3.5 | 0.615 | 0.00647 | -0.032 | 94.985
4 | 0.678 | 0.0066 | -0.032 | 102.793
4.5 | 0.741 | 0.00675 | -0.033 | 109.742
5 | 0.803 | 0.00703 | -0.034 | 114.313
5.5 | 0.865 | 0.00734 | -0.034 | 117.809
6 | 0.918 | 0.00726 | -0.035 | 126.409
6.5 | 0.969 | 0.00905 | -0.035 | 107.048
7 | 1.022 | 0.01002 | -0.036 | 101.937
7.5 | 1.069 | 0.01217 | -0.036 | 87.842
8 | 1.119 | 0.01344 | -0.037 | 83.225
8.5 | 1.164 | 0.01588 | -0.037 | 73.31
9 | 1.211 | 0.01681 | -0.037 | 72.038
9.5 | 1.254 | 0.01784 | -0.038 | 70.277
10 | 1.293 | 0.01899 | -0.038 | 68.105
10.5 | 1.329 | 0.02023 | -0.039 | 65.665
11 | 1.361 | 0.02157 | -0.039 | 63.074
11.5 | 1.388 | 0.02296 | -0.04 | 60.473
12 | 1.411 | 0.02458 | -0.04 | 57.397
12.5 | 1.428 | 0.02628 | -0.041 | 54.344
13 | 1.44 | 0.02813 | -0.041 | 51.202
13.5 | 1.447 | 0.0302 | -0.042 | 47.909
14 | 1.442 | 0.0325 | -0.042 | 44.363
14.5 | 1.429 | 0.0354 | -0.043 | 40.377
15 | 1.409 | 0.03843 | -0.043 | 36.673
15.5 | 1.382 | 0.04184 | -0.043 | 33.035
16 | 1.347 | 0.04607 | -0.043 | 29.235
16.5 | 1.305 | 0.05015 | -0.044 | 26.027
17 | 1.257 | 0.05483 | -0.044 | 22.928
17.5 | 1.2 | 0.06191 | -0.044 | 19.389
18 | 1.136 | 0.07099 | -0.043 | 15.997
18.5 | 1.062 | 0.08432 | -0.043 | 12.598

## 62. Re 3M Mach 0.25 (2)
BIGFOIL.COM POLAR EXPORT
NACA63-218 a=0.5
NACA63-218 a=0.5 |  |  |  | Cl Max: | 1.4449 | at alpha= | 18.5 | deg
XFOIL ncrit=9 |  |  |  | L/D Max: | 127.532 | at alpha= | 5 | deg
Re: | 3000000 |  |  | Cd Min: | 0.10317 | at alpha= | -20 | deg
Mach: | 0.25 |  |  | Cl=0 at alpha= | -1.3222 | deg
|  |  |  | @ Cl=0.1, Cd= | 0.005239
|  |  |  | @ Cl=0.4, Cd= | 0.0053543
|  |  |  | @ Cl=0.6, Cd= | 0.005625
alpha (deg) | Cl | Cd | Cm | Cl/Cd
-20 | -1.2066 | 0.10317 | -0.0269 | -11.6953
-19.5 | -1.2363 | 0.09078 | -0.0343 | -13.6186
-19 | -1.2502 | 0.08119 | -0.0395 | -15.3984
-18.5 | -1.2663 | 0.07181 | -0.0442 | -17.634
-17.5 | -1.2952 | 0.05501 | -0.0511 | -23.5448
-17 | -1.2988 | 0.04851 | -0.053 | -26.7739
-16 | -1.2792 | 0.03848 | -0.0559 | -33.2432
-15.5 | -1.2719 | 0.03435 | -0.0553 | -37.0277
-15 | -1.2584 | 0.03084 | -0.0544 | -40.8042
-14.5 | -1.2401 | 0.02784 | -0.0532 | -44.5438
-14 | -1.2201 | 0.02511 | -0.0516 | -48.5902
-13.5 | -1.2081 | 0.02207 | -0.0493 | -54.7395
-13 | -1.1864 | 0.01986 | -0.0469 | -59.7382
-12.5 | -1.1608 | 0.01807 | -0.0442 | -64.2391
-12 | -1.1332 | 0.01658 | -0.0412 | -68.3474
-11.5 | -1.1046 | 0.01538 | -0.0377 | -71.8205
-11 | -1.0877 | 0.01423 | -0.0318 | -76.4371
-10.5 | -1.0477 | 0.01344 | -0.0289 | -77.9539
-10 | -1.0002 | 0.01281 | -0.0271 | -78.0796
-9.5 | -0.9511 | 0.01214 | -0.0256 | -78.3443
-9 | -0.8993 | 0.01154 | -0.0245 | -77.9289
-8.5 | -0.8445 | 0.01106 | -0.0238 | -76.3562
-8 | -0.7899 | 0.01052 | -0.0231 | -75.0856
-7.5 | -0.7334 | 0.01006 | -0.0228 | -72.9026
-7 | -0.6766 | 0.00959 | -0.0226 | -70.5527
-6.5 | -0.6197 | 0.00907 | -0.0224 | -68.3241
-6 | -0.5626 | 0.00855 | -0.0223 | -65.8012
-5.5 | -0.5047 | 0.00802 | -0.0224 | -62.9302
-5 | -0.4463 | 0.00755 | -0.0227 | -59.1126
-4.5 | -0.3886 | 0.0069 | -0.0229 | -56.3188
-4 | -0.3303 | 0.00631 | -0.0233 | -52.3455
-3.5 | -0.271 | 0.00577 | -0.0238 | -46.9671
-3 | -0.2099 | 0.00549 | -0.0245 | -38.2332
-2.5 | -0.1476 | 0.00538 | -0.0253 | -27.4349
-2 | -0.0849 | 0.00532 | -0.0261 | -15.9586
-1.5 | -0.0223 | 0.00527 | -0.027 | -4.2315
-1 | 0.0404 | 0.00522 | -0.0279 | 7.7395
-0.5 | 0.1032 | 0.00524 | -0.0288 | 19.6947
0 | 0.166 | 0.00522 | -0.0298 | 31.8008
0.5 | 0.2285 | 0.00525 | -0.0307 | 43.5238
1 | 0.2914 | 0.00526 | -0.0316 | 55.3992
1.5 | 0.3538 | 0.00531 | -0.0325 | 66.629
2 | 0.4163 | 0.00537 | -0.0334 | 77.5233
2.5 | 0.4788 | 0.00541 | -0.0342 | 88.5028
3 | 0.5408 | 0.00551 | -0.035 | 98.1488
3.5 | 0.6026 | 0.00563 | -0.0358 | 107.0337
4.5 | 0.7255 | 0.00592 | -0.0371 | 122.5507
5 | 0.7856 | 0.00616 | -0.0375 | 127.5325
5.5 | 0.8415 | 0.00675 | -0.0375 | 124.6667
6 | 0.8934 | 0.00758 | -0.0368 | 117.8628
6.5 | 0.9428 | 0.00846 | -0.0357 | 111.4421
7 | 0.9885 | 0.00942 | -0.0341 | 104.9363
7.5 | 1.0332 | 0.01027 | -0.0321 | 100.6037
8 | 1.0738 | 0.01112 | -0.0296 | 96.5647
8.5 | 1.1023 | 0.01201 | -0.0249 | 91.7818
9 | 1.1155 | 0.01327 | -0.0185 | 84.0618
9.5 | 1.134 | 0.01485 | -0.0138 | 76.3636
10 | 1.1577 | 0.01645 | -0.0102 | 70.3769
10.5 | 1.1821 | 0.01816 | -0.007 | 65.0936
11 | 1.2039 | 0.02006 | -0.0038 | 60.015
12 | 1.2596 | 0.02422 | -0.0006 | 52.0066
12.5 | 1.2851 | 0.02651 | 0.0012 | 48.476
13 | 1.3047 | 0.0293 | 0.0031 | 44.529
13.5 | 1.3243 | 0.03231 | 0.0046 | 40.9873
14 | 1.3451 | 0.03539 | 0.0058 | 38.0079
14.5 | 1.3629 | 0.03886 | 0.0069 | 35.0721
15 | 1.3771 | 0.04278 | 0.0077 | 32.1903
15.5 | 1.3948 | 0.04658 | 0.0081 | 29.9442
16 | 1.4086 | 0.05086 | 0.0083 | 27.6956
16.5 | 1.4188 | 0.05571 | 0.0082 | 25.4676
17 | 1.4233 | 0.06135 | 0.0076 | 23.1997
17.5 | 1.4345 | 0.06648 | 0.0068 | 21.5779
18 | 1.4407 | 0.07235 | 0.0056 | 19.9129
18.5 | 1.4449 | 0.07867 | 0.0039 | 18.3666
19 | 1.4436 | 0.0859 | 0.0016 | 16.8056
19.5 | 1.4343 | 0.09449 | -0.0017 | 15.1794
20 | 1.4307 | 0.10256 | -0.0051 | 13.9499

## 63. Re 3M Mach 0.50 (1)
BIGFOIL.COM POLAR EXPORT
NACA63-218 a=0.5
NACA63-218 a=0.5 |  |  |  | Cl Max: | 1.263 | at alpha= | 9.5 | deg
JavaFoil+Calcfoil stall+Eppler ext transition |  |  |  | L/D Max: | 106.365 | at alpha= | 5 | deg
Re: | 3000000 |  |  | Cd Min: | 0.00612 | at alpha= | -1.5 | deg
Mach: | 0.5 |  |  | Cl=0 at alpha= | -1.3169 | deg
|  |  |  | @ Cl=0.1, Cd= | 0.0061453
|  |  |  | @ Cl=0.4, Cd= | 0.0064339
|  |  |  | @ Cl=0.6, Cd= | 0.0068414
alpha (deg) | Cl | Cd | Cm | Cl/Cd
-20 | -1.058 | 0.17225 | -0.001 | -6.143
-19.5 | -1.029 | 0.16551 | -0.001 | -6.215
-19 | -1.001 | 0.16143 | -0.002 | -6.199
-18.5 | -0.973 | 0.15717 | -0.002 | -6.191
-18 | -0.947 | 0.1493 | -0.003 | -6.345
-17.5 | -0.916 | 0.14807 | -0.003 | -6.189
-17 | -0.888 | 0.14182 | -0.003 | -6.261
-16.5 | -0.86 | 0.13738 | -0.003 | -6.262
-16 | -0.834 | 0.13449 | -0.004 | -6.198
-15.5 | -0.803 | 0.12862 | -0.004 | -6.242
-15 | -0.775 | 0.12473 | -0.004 | -6.211
-14.5 | -0.749 | 0.11992 | -0.005 | -6.242
-14 | -0.718 | 0.11188 | -0.005 | -6.416
-13.5 | -0.69 | 0.10915 | -0.005 | -6.318
-13 | -0.662 | 0.10409 | -0.005 | -6.359
-12.5 | -0.634 | 0.10121 | -0.006 | -6.267
-12 | -0.605 | 0.09526 | -0.006 | -6.349
-11.5 | -0.577 | 0.09101 | -0.006 | -6.338
-11 | -0.55 | 0.07495 | -0.007 | -7.34
-10.5 | -0.521 | 0.07707 | -0.007 | -6.761
-10 | -0.79 | 0.0268 | -0.014 | -29.485
-9.5 | -0.885 | 0.02212 | -0.015 | -40.022
-9 | -0.896 | 0.0194 | -0.016 | -46.205
-8.5 | -0.879 | 0.01743 | -0.016 | -50.412
-8 | -0.846 | 0.01584 | -0.017 | -53.387
-7.5 | -0.802 | 0.01456 | -0.018 | -55.105
-7 | -0.752 | 0.01353 | -0.019 | -55.604
-6.5 | -0.697 | 0.01276 | -0.02 | -54.623
-6 | -0.639 | 0.01167 | -0.02 | -54.718
-5.5 | -0.576 | 0.01093 | -0.021 | -52.722
-5 | -0.52 | 0.0087 | -0.023 | -59.794
-4.5 | -0.451 | 0.0074 | -0.023 | -60.954
-4 | -0.382 | 0.00672 | -0.024 | -56.83
-3.5 | -0.311 | 0.00641 | -0.025 | -48.538
-3 | -0.24 | 0.00632 | -0.026 | -38.057
-2.5 | -0.169 | 0.00622 | -0.026 | -27.22
-2 | -0.098 | 0.00618 | -0.027 | -15.808
-1.5 | -0.026 | 0.00612 | -0.028 | -4.296
-1 | 0.045 | 0.00613 | -0.029 | 7.42
-0.5 | 0.117 | 0.00615 | -0.029 | 19.048
0 | 0.189 | 0.00621 | -0.03 | 30.434
0.5 | 0.261 | 0.00627 | -0.031 | 41.569
1 | 0.332 | 0.00633 | -0.032 | 52.493
1.5 | 0.404 | 0.00644 | -0.032 | 62.76
2 | 0.474 | 0.00656 | -0.033 | 72.176
2.5 | 0.545 | 0.0067 | -0.034 | 81.337
3 | 0.615 | 0.00688 | -0.035 | 89.418
3.5 | 0.686 | 0.0071 | -0.036 | 96.693
4 | 0.749 | 0.00747 | -0.036 | 100.209
4.5 | 0.815 | 0.00786 | -0.036 | 103.655
5 | 0.88 | 0.00827 | -0.037 | 106.365
5.5 | 0.941 | 0.00904 | -0.038 | 104.141
6 | 0.999 | 0.01059 | -0.038 | 94.295
6.5 | 1.055 | 0.01211 | -0.039 | 87.074
7 | 1.104 | 0.01513 | -0.039 | 72.995
7.5 | 1.15 | 0.01848 | -0.039 | 62.238
8 | 1.195 | 0.01988 | -0.04 | 60.136
8.5 | 1.233 | 0.02153 | -0.041 | 57.262
9 | 1.26 | 0.02338 | -0.041 | 53.866
9.5 | 1.263 | 0.02557 | -0.042 | 49.389
10 | 1.23 | 0.02829 | -0.042 | 43.468
10.5 | 1.087 | 0.03259 | -0.042 | 33.349
11 | 0.8 | 0.03688 | -0.042 | 21.705
11.5 | 0.722 | 0.0897 | -0.021 | 8.05
12 | 0.75 | 0.09754 | -0.022 | 7.69
12.5 | 0.778 | 0.10074 | -0.022 | 7.718
13 | 0.807 | 0.10409 | -0.025 | 7.756
13.5 | 0.834 | 0.10704 | -0.024 | 7.791
14 | 0.862 | 0.11241 | -0.025 | 7.666
14.5 | 0.897 | 0.12141 | -0.03 | 7.385

## 64. Re 3M Mach 0.50 (2)
BIGFOIL.COM POLAR EXPORT
NACA63-218 a=0.5
NACA63-218 a=0.5 |  |  |  | Cl Max: | 1.2307 | at alpha= | 14 | deg
XFOIL ncrit=9 |  |  |  | L/D Max: | 130.833 | at alpha= | 5 | deg
Re: | 3000000 |  |  | Cd Min: | 0.18831 | at alpha= | 19 | deg
Mach: | 0.5 |  |  | Cl=0 at alpha= | -1.3292 | deg
|  |  |  | @ Cl=0.1, Cd= | 0.0055372
|  |  |  | @ Cl=0.4, Cd= | 0.0056827
|  |  |  | @ Cl=0.6, Cd= | 0.0059301
alpha (deg) | Cl | Cd | Cm | Cl/Cd
-16 | -0.7855 | 0.13067 | -0.0182 | -6.0113
-15.5 | -0.8083 | 0.11711 | -0.0277 | -6.9021
-15 | -0.8307 | 0.10417 | -0.0367 | -7.9745
-14.5 | -0.8532 | 0.09169 | -0.0451 | -9.3053
-14 | -0.8775 | 0.07974 | -0.053 | -11.0045
-13.5 | -0.9022 | 0.06864 | -0.0597 | -13.1439
-13 | -0.9261 | 0.05858 | -0.0649 | -15.8091
-12.5 | -0.9461 | 0.04982 | -0.0683 | -18.9904
-12 | -0.9607 | 0.04231 | -0.0699 | -22.7062
-11.5 | -0.9703 | 0.03584 | -0.0699 | -27.0731
-11 | -0.9733 | 0.03042 | -0.0686 | -31.9954
-10.5 | -0.9671 | 0.0259 | -0.0664 | -37.3398
-10 | -0.9534 | 0.02218 | -0.0634 | -42.9847
-9.5 | -0.9343 | 0.01901 | -0.0598 | -49.1478
-9 | -0.9081 | 0.01655 | -0.0558 | -54.8701
-8.5 | -0.8828 | 0.01443 | -0.051 | -61.1781
-8 | -0.8565 | 0.01302 | -0.0447 | -65.7834
-7.5 | -0.8135 | 0.01215 | -0.0397 | -66.9547
-7 | -0.7592 | 0.01131 | -0.0364 | -67.1264
-6.5 | -0.6982 | 0.01062 | -0.0341 | -65.7439
-6 | -0.6351 | 0.01001 | -0.0323 | -63.4466
-5.5 | -0.5726 | 0.00925 | -0.0308 | -61.9027
-5 | -0.5081 | 0.00858 | -0.0298 | -59.2191
-4.5 | -0.4423 | 0.00791 | -0.0291 | -55.9166
-4 | -0.3774 | 0.00713 | -0.0287 | -52.9313
-3.5 | -0.3118 | 0.00633 | -0.0285 | -49.2575
-3 | -0.2425 | 0.00586 | -0.0287 | -41.3823
-2.5 | -0.1703 | 0.0057 | -0.0294 | -29.8772
-2 | -0.0974 | 0.00562 | -0.0302 | -17.331
-1.5 | -0.0248 | 0.00558 | -0.031 | -4.4444
-1 | 0.0478 | 0.00553 | -0.032 | 8.6438
-0.5 | 0.1204 | 0.00554 | -0.0329 | 21.7329
0 | 0.1932 | 0.00556 | -0.0339 | 34.7482
0.5 | 0.2655 | 0.00558 | -0.0349 | 47.5806
1 | 0.3382 | 0.00564 | -0.0358 | 59.9645
1.5 | 0.4105 | 0.00569 | -0.0367 | 72.1441
2 | 0.4829 | 0.00579 | -0.0375 | 83.4024
2.5 | 0.5555 | 0.00585 | -0.0383 | 94.9573
3 | 0.6277 | 0.00598 | -0.0389 | 104.9666
3.5 | 0.6996 | 0.00615 | -0.0394 | 113.7561
4 | 0.7712 | 0.00634 | -0.0396 | 121.6404
4.5 | 0.8425 | 0.00656 | -0.0397 | 128.4299
5 | 0.9106 | 0.00696 | -0.0391 | 130.8333
5.5 | 0.9646 | 0.00799 | -0.0367 | 120.7259
6 | 1.0051 | 0.0093 | -0.0322 | 108.0753
6.5 | 1.0226 | 0.01066 | -0.0243 | 95.9287
7 | 1.0277 | 0.0127 | -0.016 | 80.9213
8 | 1.0599 | 0.01768 | -0.0054 | 59.9491
9 | 1.0818 | 0.02418 | 0.0035 | 44.7395
9.5 | 1.0994 | 0.0274 | 0.007 | 40.1241
10 | 1.1205 | 0.03067 | 0.0099 | 36.5341
10.5 | 1.1396 | 0.03431 | 0.0125 | 33.2148
11 | 1.1613 | 0.03793 | 0.0149 | 30.6169
11.5 | 1.1757 | 0.04181 | 0.0176 | 28.1201
12.5 | 1.2183 | 0.05188 | 0.0174 | 23.483
13 | 1.2255 | 0.05784 | 0.0178 | 21.1878
13.5 | 1.2306 | 0.06433 | 0.0175 | 19.1295
14 | 1.2307 | 0.07166 | 0.0164 | 17.1742
14.5 | 1.2259 | 0.07988 | 0.0144 | 15.3468
15 | 1.2146 | 0.08923 | 0.0111 | 13.612
15.5 | 1.1994 | 0.09957 | 0.0067 | 12.0458
16 | 1.1807 | 0.11084 | 0.001 | 10.6523
16.5 | 1.1605 | 0.12283 | -0.0058 | 9.448
17 | 1.1412 | 0.13523 | -0.0135 | 8.439
17.5 | 1.1233 | 0.14785 | -0.0218 | 7.5976
18 | 1.1059 | 0.16079 | -0.0306 | 6.8779
18.5 | 1.0866 | 0.1745 | -0.0404 | 6.2269
19 | 1.0693 | 0.18831 | -0.0503 | 5.6784

## 65. Re 4M Mach 0.00 (1)
BIGFOIL.COM POLAR EXPORT
NACA63-218 a=0.5
NACA63-218 a=0.5 |  |  |  | Cl Max: | 1.523 | at alpha= | 15.5 | deg
JavaFoil+Calcfoil stall+Eppler ext transition |  |  |  | L/D Max: | 119.514 | at alpha= | 5.5 | deg
Re: | 4000000 |  |  | Cd Min: | 0.00562 | at alpha= | -1 | deg
Mach: | 0 |  |  | Cl=0 at alpha= | -1.3145 | deg
|  |  |  | @ Cl=0.1, Cd= | 0.0056495
|  |  |  | @ Cl=0.4, Cd= | 0.0058246
|  |  |  | @ Cl=0.6, Cd= | 0.0061666
alpha (deg) | Cl | Cd | Cm | Cl/Cd
-20 | -1.17 | 0.08137 | -0.001 | -14.378
-19.5 | -1.203 | 0.06839 | -0.002 | -17.593
-19 | -1.224 | 0.06311 | -0.002 | -19.396
-18.5 | -1.246 | 0.05633 | -0.003 | -22.116
-18 | -1.264 | 0.05024 | -0.003 | -25.166
-17.5 | -1.273 | 0.04541 | -0.004 | -28.029
-17 | -1.281 | 0.03974 | -0.004 | -32.24
-16.5 | -1.283 | 0.03629 | -0.005 | -35.346
-16 | -1.281 | 0.0332 | -0.005 | -38.572
-15.5 | -1.276 | 0.03013 | -0.006 | -42.349
-15 | -1.267 | 0.0277 | -0.007 | -45.732
-14.5 | -1.255 | 0.0253 | -0.007 | -49.604
-14 | -1.238 | 0.02348 | -0.008 | -52.741
-13.5 | -1.218 | 0.0217 | -0.008 | -56.154
-13 | -1.196 | 0.01995 | -0.009 | -59.943
-12.5 | -1.169 | 0.01851 | -0.01 | -63.171
-12 | -1.138 | 0.01719 | -0.01 | -66.228
-11.5 | -1.104 | 0.01596 | -0.011 | -69.141
-11 | -1.066 | 0.01486 | -0.011 | -71.747
-10.5 | -1.026 | 0.01392 | -0.012 | -73.747
-10 | -0.984 | 0.01312 | -0.013 | -75.008
-9.5 | -0.939 | 0.01239 | -0.013 | -75.811
-9 | -0.892 | 0.01173 | -0.014 | -76.085
-8.5 | -0.843 | 0.01117 | -0.015 | -75.493
-8 | -0.793 | 0.0106 | -0.015 | -74.81
-7.5 | -0.742 | 0.00994 | -0.016 | -74.653
-7 | -0.69 | 0.00952 | -0.017 | -72.458
-6.5 | -0.632 | 0.00906 | -0.018 | -69.729
-6 | -0.573 | 0.00822 | -0.018 | -69.737
-5.5 | -0.514 | 0.00786 | -0.019 | -65.321
-5 | -0.453 | 0.0069 | -0.019 | -65.723
-4.5 | -0.393 | 0.00648 | -0.02 | -60.557
-4 | -0.332 | 0.00602 | -0.021 | -55.049
-3.5 | -0.27 | 0.00583 | -0.021 | -46.365
-3 | -0.209 | 0.00578 | -0.022 | -36.105
-2.5 | -0.147 | 0.00568 | -0.023 | -25.843
-2 | -0.085 | 0.00565 | -0.023 | -14.991
-1.5 | -0.023 | 0.00565 | -0.024 | -4.029
-1 | 0.039 | 0.00562 | -0.025 | 7.009
-0.5 | 0.101 | 0.00565 | -0.025 | 17.962
0 | 0.164 | 0.00564 | -0.026 | 29.026
0.5 | 0.226 | 0.00566 | -0.027 | 39.901
1 | 0.288 | 0.00573 | -0.027 | 50.21
1.5 | 0.35 | 0.0058 | -0.028 | 60.322
2 | 0.411 | 0.00583 | -0.029 | 70.449
2.5 | 0.472 | 0.00591 | -0.029 | 79.904
3 | 0.534 | 0.00602 | -0.03 | 88.645
3.5 | 0.596 | 0.00616 | -0.031 | 96.679
4 | 0.657 | 0.00626 | -0.031 | 104.875
4.5 | 0.718 | 0.00646 | -0.032 | 111.064
5 | 0.778 | 0.00666 | -0.033 | 116.778
5.5 | 0.838 | 0.00701 | -0.033 | 119.514
6 | 0.897 | 0.00776 | -0.034 | 115.618
6.5 | 0.946 | 0.00858 | -0.034 | 110.151
7 | 0.996 | 0.00975 | -0.035 | 102.072
7.5 | 1.045 | 0.01117 | -0.035 | 93.557
8 | 1.095 | 0.01195 | -0.036 | 91.622
8.5 | 1.141 | 0.01392 | -0.036 | 81.961
9 | 1.189 | 0.01466 | -0.037 | 81.08
9.5 | 1.233 | 0.01547 | -0.037 | 79.74
10 | 1.276 | 0.01639 | -0.038 | 77.802
10.5 | 1.315 | 0.01738 | -0.038 | 75.67
11 | 1.353 | 0.0184 | -0.039 | 73.495
11.5 | 1.387 | 0.01955 | -0.039 | 70.928
12 | 1.418 | 0.02072 | -0.039 | 68.432
12.5 | 1.446 | 0.02193 | -0.04 | 65.919
13 | 1.47 | 0.02333 | -0.04 | 63.043
13.5 | 1.491 | 0.02485 | -0.041 | 60.031
14 | 1.505 | 0.02668 | -0.041 | 56.413
14.5 | 1.515 | 0.02845 | -0.042 | 53.269
15 | 1.521 | 0.03035 | -0.042 | 50.135
15.5 | 1.523 | 0.03257 | -0.042 | 46.751
16 | 1.521 | 0.03486 | -0.043 | 43.629
16.5 | 1.515 | 0.03717 | -0.043 | 40.757
17 | 1.505 | 0.0398 | -0.044 | 37.808
17.5 | 1.492 | 0.04261 | -0.044 | 35.009
18 | 1.474 | 0.04611 | -0.044 | 31.978
18.5 | 1.454 | 0.04996 | -0.044 | 29.105
19 | 1.43 | 0.054 | -0.045 | 26.482
19.5 | 1.4 | 0.05903 | -0.045 | 23.709
20 | 1.367 | 0.06504 | -0.045 | 21.01

## 66. Re 4M Mach 0.00 (2)
BIGFOIL.COM POLAR EXPORT
NACA63-218 a=0.5
NACA63-218 a=0.5 |  |  |  | Cl Max: | 1.5568 | at alpha= | 20 | deg
XFOIL ncrit=9 |  |  |  | L/D Max: | 127.095 | at alpha= | 5 | deg
Re: | 4000000 |  |  | Cd Min: | 0.0705 | at alpha= | 20 | deg
Mach: | 0 |  |  | Cl=0 at alpha= | -1.3211 | deg
|  |  |  | @ Cl=0.1, Cd= | 0.0048403
|  |  |  | @ Cl=0.4, Cd= | 0.0049803
|  |  |  | @ Cl=0.6, Cd= | 0.0053206
alpha (deg) | Cl | Cd | Cm | Cl/Cd
-20 | -1.472 | 0.05309 | -0.0428 | -27.7265
-19.5 | -1.4658 | 0.04818 | -0.0442 | -30.4234
-19 | -1.4577 | 0.04361 | -0.0453 | -33.4258
-18.5 | -1.4508 | 0.03918 | -0.0459 | -37.0291
-18 | -1.436 | 0.03568 | -0.0462 | -40.2466
-17 | -1.4221 | 0.02876 | -0.0439 | -49.4471
-16.5 | -1.3943 | 0.02606 | -0.0452 | -53.5035
-16 | -1.3772 | 0.0237 | -0.0437 | -58.1097
-15.5 | -1.3569 | 0.02163 | -0.0419 | -62.7323
-15 | -1.3335 | 0.01986 | -0.0401 | -67.145
-14.5 | -1.308 | 0.01834 | -0.0381 | -71.3195
-14 | -1.2813 | 0.01703 | -0.0358 | -75.2378
-13.5 | -1.2613 | 0.01563 | -0.0322 | -80.6974
-13 | -1.2408 | 0.01461 | -0.0278 | -84.9281
-12.5 | -1.2116 | 0.01393 | -0.0241 | -86.9777
-12 | -1.1696 | 0.01333 | -0.0225 | -87.7419
-11 | -1.0782 | 0.01215 | -0.0203 | -88.7407
-10.5 | -1.0292 | 0.01163 | -0.0196 | -88.4953
-10 | -0.9778 | 0.01119 | -0.0193 | -87.3816
-9.5 | -0.9262 | 0.01072 | -0.019 | -86.3993
-9 | -0.8733 | 0.01028 | -0.0189 | -84.9514
-8.5 | -0.8192 | 0.00991 | -0.0189 | -82.664
-8 | -0.7647 | 0.00951 | -0.019 | -80.4101
-7.5 | -0.7096 | 0.00914 | -0.0192 | -77.6368
-7 | -0.6541 | 0.00875 | -0.0195 | -74.7543
-6.5 | -0.5987 | 0.00833 | -0.0197 | -71.8727
-6 | -0.5428 | 0.00789 | -0.0201 | -68.7959
-5 | -0.4297 | 0.00705 | -0.021 | -60.9504
-4.5 | -0.3731 | 0.0066 | -0.0215 | -56.5303
-4 | -0.3164 | 0.00607 | -0.022 | -52.1252
-3.5 | -0.2592 | 0.00559 | -0.0226 | -46.3685
-3 | -0.2013 | 0.00521 | -0.0234 | -38.6372
-2.5 | -0.1417 | 0.00504 | -0.0242 | -28.1151
-2 | -0.0817 | 0.00499 | -0.0251 | -16.3727
-1.5 | -0.0215 | 0.00491 | -0.026 | -4.3788
-1 | 0.0386 | 0.00488 | -0.0269 | 7.9098
-0.5 | 0.099 | 0.00484 | -0.0278 | 20.4545
0 | 0.1592 | 0.00486 | -0.0287 | 32.7572
0.5 | 0.2196 | 0.00486 | -0.0296 | 45.1852
1 | 0.2796 | 0.0049 | -0.0305 | 57.0612
1.5 | 0.3399 | 0.00494 | -0.0314 | 68.8057
2 | 0.3998 | 0.00498 | -0.0323 | 80.2811
2.5 | 0.4596 | 0.00506 | -0.0332 | 90.83
3 | 0.519 | 0.00516 | -0.034 | 100.5814
3.5 | 0.5782 | 0.00528 | -0.0348 | 109.5076
4 | 0.6373 | 0.00539 | -0.0356 | 118.2375
4.5 | 0.6959 | 0.00555 | -0.0364 | 125.3874
5 | 0.7524 | 0.00592 | -0.0369 | 127.0946
5.5 | 0.8052 | 0.0066 | -0.0369 | 122
6 | 0.8571 | 0.00727 | -0.0368 | 117.8955
6.5 | 0.9069 | 0.00803 | -0.0363 | 112.939
7 | 0.9561 | 0.00872 | -0.0358 | 109.6445
7.5 | 1.0042 | 0.00941 | -0.035 | 106.7163
8 | 1.0511 | 0.01005 | -0.0341 | 104.5871
8.5 | 1.0953 | 0.01074 | -0.0327 | 101.9832
9 | 1.135 | 0.01151 | -0.0306 | 98.6099
10 | 1.1876 | 0.01307 | -0.022 | 90.8646
10.5 | 1.2129 | 0.01406 | -0.0182 | 86.266
11 | 1.2384 | 0.01524 | -0.015 | 81.2598
11.5 | 1.2644 | 0.0165 | -0.0121 | 76.6303
12 | 1.283 | 0.0178 | -0.0081 | 72.0787
13 | 1.3447 | 0.02123 | -0.0062 | 63.3396
13.5 | 1.3691 | 0.02319 | -0.0044 | 59.0384
14 | 1.3926 | 0.02529 | -0.0029 | 55.0652
14.5 | 1.4125 | 0.02773 | -0.0013 | 50.9376
15 | 1.4314 | 0.03037 | 0 | 47.132
15.5 | 1.4529 | 0.03298 | 0.0009 | 44.054
16 | 1.4703 | 0.03601 | 0.0018 | 40.8303
16.5 | 1.485 | 0.03944 | 0.0025 | 37.6521
17 | 1.4991 | 0.04305 | 0.0029 | 34.8223
17.5 | 1.5154 | 0.04658 | 0.003 | 32.5333
18 | 1.5287 | 0.05051 | 0.0029 | 30.2653
18.5 | 1.539 | 0.0549 | 0.0026 | 28.0328
19 | 1.546 | 0.05981 | 0.0019 | 25.8485
19.5 | 1.5501 | 0.06523 | 0.0009 | 23.7636
20 | 1.5568 | 0.0705 | -0.0004 | 22.0823

## 67. Re 4M Mach 0.10 (1)
BIGFOIL.COM POLAR EXPORT
NACA63-218 a=0.5
NACA63-218 a=0.5 |  |  |  | Cl Max: | 1.511 | at alpha= | 15 | deg
JavaFoil+Calcfoil stall+Eppler ext transition |  |  |  | L/D Max: | 118.492 | at alpha= | 5.5 | deg
Re: | 4000000 |  |  | Cd Min: | 0.00564 | at alpha= | 0 | deg
Mach: | 0.1 |  |  | Cl=0 at alpha= | -1.3175 | deg
|  |  |  | @ Cl=0.1, Cd= | 0.00565
|  |  |  | @ Cl=0.4, Cd= | 0.0058315
|  |  |  | @ Cl=0.6, Cd= | 0.0061735
alpha (deg) | Cl | Cd | Cm | Cl/Cd
-20 | -1.117 | 0.09032 | -0.001 | -12.362
-19.5 | -1.156 | 0.07486 | -0.002 | -15.442
-19 | -1.183 | 0.06761 | -0.002 | -17.502
-18.5 | -1.209 | 0.06076 | -0.003 | -19.894
-18 | -1.231 | 0.05398 | -0.003 | -22.814
-17.5 | -1.247 | 0.04719 | -0.004 | -26.414
-17 | -1.255 | 0.04271 | -0.004 | -29.395
-16.5 | -1.263 | 0.03775 | -0.005 | -33.454
-16 | -1.264 | 0.03443 | -0.005 | -36.703
-15.5 | -1.262 | 0.03113 | -0.006 | -40.549
-15 | -1.256 | 0.02854 | -0.007 | -44.004
-14.5 | -1.246 | 0.02625 | -0.007 | -47.443
-14 | -1.232 | 0.02406 | -0.008 | -51.203
-13.5 | -1.214 | 0.02222 | -0.008 | -54.639
-13 | -1.193 | 0.02038 | -0.009 | -58.536
-12.5 | -1.167 | 0.01887 | -0.01 | -61.86
-12 | -1.138 | 0.0175 | -0.01 | -65.012
-11.5 | -1.104 | 0.01623 | -0.011 | -68.035
-11 | -1.067 | 0.0151 | -0.011 | -70.684
-10.5 | -1.028 | 0.01412 | -0.012 | -72.791
-10 | -0.986 | 0.01329 | -0.013 | -74.2
-9.5 | -0.941 | 0.01253 | -0.013 | -75.119
-9 | -0.895 | 0.01186 | -0.014 | -75.448
-8.5 | -0.846 | 0.01128 | -0.015 | -75.009
-8 | -0.796 | 0.0107 | -0.015 | -74.371
-7.5 | -0.744 | 0.00965 | -0.016 | -77.138
-7 | -0.693 | 0.00963 | -0.017 | -71.99
-6.5 | -0.635 | 0.00917 | -0.018 | -69.24
-6 | -0.576 | 0.00824 | -0.018 | -69.893
-5.5 | -0.516 | 0.00788 | -0.019 | -65.505
-5 | -0.456 | 0.00691 | -0.02 | -65.876
-4.5 | -0.395 | 0.0065 | -0.02 | -60.739
-4 | -0.333 | 0.00605 | -0.021 | -55.07
-3.5 | -0.272 | 0.00584 | -0.022 | -46.519
-3 | -0.21 | 0.00578 | -0.022 | -36.241
-2.5 | -0.147 | 0.00568 | -0.023 | -25.968
-2 | -0.085 | 0.00568 | -0.024 | -14.982
-1.5 | -0.023 | 0.00565 | -0.024 | -4.05
-1 | 0.04 | 0.00565 | -0.025 | 7.007
-0.5 | 0.102 | 0.00565 | -0.026 | 18.057
0 | 0.164 | 0.00564 | -0.026 | 29.168
0.5 | 0.227 | 0.0057 | -0.027 | 39.809
1 | 0.289 | 0.00573 | -0.028 | 50.472
1.5 | 0.352 | 0.0058 | -0.028 | 60.633
2 | 0.413 | 0.00584 | -0.029 | 70.737
2.5 | 0.475 | 0.00592 | -0.03 | 80.208
3 | 0.537 | 0.00603 | -0.03 | 89.041
3.5 | 0.598 | 0.00617 | -0.031 | 97.059
4 | 0.66 | 0.00628 | -0.032 | 105.077
4.5 | 0.721 | 0.00647 | -0.032 | 111.411
5 | 0.782 | 0.00667 | -0.033 | 117.22
5.5 | 0.842 | 0.00711 | -0.034 | 118.492
6 | 0.902 | 0.00787 | -0.034 | 114.5
6.5 | 0.949 | 0.00867 | -0.034 | 109.53
7 | 0.999 | 0.00991 | -0.035 | 100.819
7.5 | 1.049 | 0.01128 | -0.035 | 92.974
8 | 1.099 | 0.0121 | -0.036 | 90.845
8.5 | 1.145 | 0.01407 | -0.036 | 81.365
9 | 1.193 | 0.01486 | -0.037 | 80.266
9.5 | 1.237 | 0.01566 | -0.037 | 78.991
10 | 1.279 | 0.01661 | -0.038 | 77.007
10.5 | 1.318 | 0.01761 | -0.038 | 74.876
11 | 1.355 | 0.01869 | -0.039 | 72.501
11.5 | 1.388 | 0.01984 | -0.039 | 69.968
12 | 1.418 | 0.02113 | -0.04 | 67.119
12.5 | 1.445 | 0.02231 | -0.04 | 64.777
13 | 1.468 | 0.02374 | -0.041 | 61.861
13.5 | 1.488 | 0.02542 | -0.041 | 58.519
14 | 1.5 | 0.02718 | -0.041 | 55.165
14.5 | 1.507 | 0.02904 | -0.042 | 51.905
15 | 1.511 | 0.03103 | -0.042 | 48.675
15.5 | 1.509 | 0.03337 | -0.043 | 45.214
16 | 1.503 | 0.03576 | -0.043 | 42.044
16.5 | 1.493 | 0.03847 | -0.043 | 38.817
17 | 1.48 | 0.041 | -0.044 | 36.093
17.5 | 1.462 | 0.04439 | -0.044 | 32.925
18 | 1.44 | 0.0484 | -0.044 | 29.744
18.5 | 1.416 | 0.05189 | -0.045 | 27.288
19 | 1.387 | 0.05591 | -0.045 | 24.81
19.5 | 1.351 | 0.06183 | -0.045 | 21.851
20 | 1.313 | 0.06852 | -0.045 | 19.16

## 68. Re 4M Mach 0.10 (2)
BIGFOIL.COM POLAR EXPORT
NACA63-218 a=0.5
NACA63-218 a=0.5 |  |  |  | Cl Max: | 1.5491 | at alpha= | 20 | deg
XFOIL ncrit=9 |  |  |  | L/D Max: | 125.799 | at alpha= | 4.5 | deg
Re: | 4000000 |  |  | Cd Min: | 0.07374 | at alpha= | 20 | deg
Mach: | 0.1 |  |  | Cl=0 at alpha= | -1.3215 | deg
|  |  |  | @ Cl=0.1, Cd= | 0.0048502
|  |  |  | @ Cl=0.4, Cd= | 0.0049883
|  |  |  | @ Cl=0.6, Cd= | 0.0053261
alpha (deg) | Cl | Cd | Cm | Cl/Cd
-20 | -1.456 | 0.0571 | -0.0433 | -25.4991
-19.5 | -1.4518 | 0.05173 | -0.045 | -28.065
-19 | -1.4463 | 0.04669 | -0.0464 | -30.9767
-18.5 | -1.4414 | 0.04183 | -0.0473 | -34.4585
-18 | -1.4284 | 0.03796 | -0.0478 | -37.6291
-17.5 | -1.4132 | 0.03451 | -0.0478 | -40.9504
-17 | -1.4051 | 0.03067 | -0.0474 | -45.8135
-16.5 | -1.3877 | 0.02765 | -0.0474 | -50.1881
-16 | -1.3725 | 0.02501 | -0.0459 | -54.878
-15.5 | -1.3535 | 0.02272 | -0.0442 | -59.5731
-15 | -1.3313 | 0.02075 | -0.0424 | -64.159
-14.5 | -1.3065 | 0.01906 | -0.0404 | -68.5467
-14 | -1.2802 | 0.01761 | -0.0382 | -72.6973
-13.5 | -1.2573 | 0.01619 | -0.0351 | -77.659
-13 | -1.236 | 0.01498 | -0.0311 | -82.51
-12.5 | -1.2142 | 0.01417 | -0.0262 | -85.6881
-12 | -1.1744 | 0.01352 | -0.0241 | -86.8639
-11.5 | -1.1295 | 0.01297 | -0.0227 | -87.0856
-11 | -1.0837 | 0.01232 | -0.0215 | -87.9627
-10.5 | -1.0352 | 0.01176 | -0.0206 | -88.0272
-10 | -0.9839 | 0.01129 | -0.0201 | -87.1479
-9.5 | -0.9317 | 0.01083 | -0.0198 | -86.0295
-9 | -0.8789 | 0.01037 | -0.0195 | -84.7541
-8.5 | -0.8242 | 0.01 | -0.0195 | -82.42
-8 | -0.7696 | 0.00957 | -0.0195 | -80.418
-7.5 | -0.714 | 0.0092 | -0.0197 | -77.6087
-7 | -0.6582 | 0.00881 | -0.0199 | -74.7106
-6.5 | -0.6025 | 0.00837 | -0.0201 | -71.9833
-6 | -0.5462 | 0.00792 | -0.0204 | -68.9646
-5.5 | -0.4894 | 0.00754 | -0.0208 | -64.9072
-5 | -0.4323 | 0.0071 | -0.0212 | -60.8873
-4 | -0.3184 | 0.00609 | -0.0222 | -52.2824
-3.5 | -0.2609 | 0.00561 | -0.0228 | -46.5062
-3 | -0.2025 | 0.00522 | -0.0235 | -38.7931
-2.5 | -0.1427 | 0.00505 | -0.0243 | -28.2574
-2 | -0.0822 | 0.00499 | -0.0252 | -16.4729
-1.5 | -0.0216 | 0.00492 | -0.0261 | -4.3902
-1 | 0.0389 | 0.00489 | -0.027 | 7.955
-0.5 | 0.0997 | 0.00485 | -0.028 | 20.5567
0 | 0.1603 | 0.00488 | -0.0289 | 32.8484
0.5 | 0.2211 | 0.00487 | -0.0298 | 45.4004
1 | 0.2815 | 0.00491 | -0.0307 | 57.332
2 | 0.4025 | 0.00499 | -0.0325 | 80.6613
2.5 | 0.4626 | 0.00508 | -0.0334 | 91.063
3 | 0.5225 | 0.00518 | -0.0342 | 100.8687
3.5 | 0.5821 | 0.00529 | -0.035 | 110.0378
4 | 0.6416 | 0.00541 | -0.0358 | 118.5952
4.5 | 0.7007 | 0.00557 | -0.0365 | 125.7989
5.5 | 0.8103 | 0.00665 | -0.0369 | 121.8496
6 | 0.8625 | 0.00732 | -0.0368 | 117.8279
6.5 | 0.9123 | 0.0081 | -0.0363 | 112.6296
7 | 0.9614 | 0.00882 | -0.0356 | 109.0023
7.5 | 1.0097 | 0.00949 | -0.0348 | 106.3962
8 | 1.0565 | 0.01014 | -0.0337 | 104.1913
8.5 | 1.1 | 0.01086 | -0.0321 | 101.2891
9 | 1.1383 | 0.01165 | -0.0297 | 97.7082
9.5 | 1.1637 | 0.01243 | -0.025 | 93.6203
10 | 1.1848 | 0.01338 | -0.0201 | 88.5501
10.5 | 1.2112 | 0.01444 | -0.0166 | 83.8781
11 | 1.2376 | 0.01567 | -0.0135 | 78.9789
11.5 | 1.2626 | 0.01706 | -0.0105 | 74.0094
12 | 1.2865 | 0.01835 | -0.0075 | 70.109
13 | 1.3423 | 0.02212 | -0.0047 | 60.6826
13.5 | 1.3682 | 0.02406 | -0.0031 | 56.8662
14 | 1.3906 | 0.02632 | -0.0015 | 52.8343
14.5 | 1.4085 | 0.029 | 0.0001 | 48.569
15 | 1.4289 | 0.03168 | 0.0013 | 45.1042
15.5 | 1.4494 | 0.03448 | 0.0022 | 42.036
16 | 1.4655 | 0.03776 | 0.0031 | 38.8109
16.5 | 1.4795 | 0.04137 | 0.0037 | 35.7626
17 | 1.4955 | 0.04494 | 0.004 | 33.2777
17.5 | 1.5104 | 0.04873 | 0.004 | 30.9953
18 | 1.5225 | 0.05293 | 0.0039 | 28.7644
18.5 | 1.5318 | 0.05759 | 0.0034 | 26.5984
19 | 1.5372 | 0.06282 | 0.0026 | 24.4699
19.5 | 1.5431 | 0.06822 | 0.0015 | 22.6195
20 | 1.5491 | 0.07374 | 0 | 21.0076

## 69. Re 4M Mach 0.25 (1)
BIGFOIL.COM POLAR EXPORT
NACA63-218 a=0.5
NACA63-218 a=0.5 |  |  |  | Cl Max: | 1.45 | at alpha= | 13.5 | deg
JavaFoil+Calcfoil stall+Eppler ext transition |  |  |  | L/D Max: | 116.751 | at alpha= | 5.5 | deg
Re: | 4000000 |  |  | Cd Min: | 0.00567 | at alpha= | -1 | deg
Mach: | 0.25 |  |  | Cl=0 at alpha= | -1.3154 | deg
|  |  |  | @ Cl=0.1, Cd= | 0.0056977
|  |  |  | @ Cl=0.4, Cd= | 0.0059095
|  |  |  | @ Cl=0.6, Cd= | 0.0062172
alpha (deg) | Cl | Cd | Cm | Cl/Cd
-19 | -0.81 | 0.14554 | -0.002 | -5.568
-18.5 | -0.868 | 0.13171 | -0.002 | -6.592
-18 | -0.927 | 0.11355 | -0.003 | -8.165
-17.5 | -0.999 | 0.07916 | -0.004 | -12.623
-17 | -1.048 | 0.0639 | -0.004 | -16.4
-16.5 | -1.086 | 0.05405 | -0.005 | -20.097
-16 | -1.118 | 0.0464 | -0.005 | -24.088
-15.5 | -1.141 | 0.04071 | -0.006 | -28.039
-15 | -1.161 | 0.0352 | -0.007 | -32.976
-14.5 | -1.169 | 0.03208 | -0.007 | -36.445
-14 | -1.174 | 0.02849 | -0.008 | -41.199
-13.5 | -1.171 | 0.02591 | -0.008 | -45.196
-13 | -1.163 | 0.02339 | -0.009 | -49.724
-12.5 | -1.149 | 0.02135 | -0.01 | -53.803
-12 | -1.127 | 0.01964 | -0.01 | -57.406
-11.5 | -1.1 | 0.01805 | -0.011 | -60.934
-11 | -1.068 | 0.01673 | -0.012 | -63.861
-10.5 | -1.033 | 0.01543 | -0.012 | -66.98
-10 | -0.994 | 0.01439 | -0.013 | -69.085
-9.5 | -0.952 | 0.01351 | -0.014 | -70.486
-9 | -0.907 | 0.01268 | -0.014 | -71.54
-8.5 | -0.859 | 0.01194 | -0.015 | -71.969
-8 | -0.809 | 0.01127 | -0.016 | -71.83
-7.5 | -0.757 | 0.01073 | -0.017 | -70.549
-7 | -0.703 | 0.00924 | -0.017 | -76.093
-6.5 | -0.651 | 0.00947 | -0.018 | -68.778
-6 | -0.591 | 0.00909 | -0.019 | -64.993
-5.5 | -0.53 | 0.00807 | -0.019 | -65.648
-5 | -0.468 | 0.0073 | -0.02 | -64.022
-4.5 | -0.405 | 0.00665 | -0.021 | -60.938
-4 | -0.342 | 0.00616 | -0.021 | -55.536
-3.5 | -0.279 | 0.0059 | -0.022 | -47.272
-3 | -0.215 | 0.00581 | -0.023 | -37.055
-2.5 | -0.151 | 0.00576 | -0.024 | -26.29
-2 | -0.087 | 0.00571 | -0.024 | -15.329
-1.5 | -0.024 | 0.0057 | -0.025 | -4.124
-1 | 0.041 | 0.00567 | -0.026 | 7.171
-0.5 | 0.105 | 0.0057 | -0.026 | 18.386
0 | 0.169 | 0.00569 | -0.027 | 29.703
0.5 | 0.233 | 0.00575 | -0.028 | 40.526
1 | 0.297 | 0.00579 | -0.028 | 51.311
1.5 | 0.361 | 0.00586 | -0.029 | 61.624
2 | 0.424 | 0.00594 | -0.03 | 71.359
2.5 | 0.488 | 0.00599 | -0.03 | 81.374
3 | 0.551 | 0.00611 | -0.031 | 90.241
3.5 | 0.615 | 0.00625 | -0.032 | 98.444
4 | 0.678 | 0.0064 | -0.032 | 105.915
4.5 | 0.741 | 0.00659 | -0.033 | 112.369
5 | 0.803 | 0.00691 | -0.034 | 116.224
5.5 | 0.865 | 0.00741 | -0.034 | 116.751
6 | 0.916 | 0.00836 | -0.035 | 109.528
6.5 | 0.969 | 0.0092 | -0.035 | 105.391
7 | 1.02 | 0.01081 | -0.036 | 94.307
7.5 | 1.07 | 0.01206 | -0.036 | 88.739
8 | 1.121 | 0.01289 | -0.037 | 86.958
8.5 | 1.167 | 0.01502 | -0.037 | 77.69
9 | 1.214 | 0.01589 | -0.038 | 76.385
9.5 | 1.256 | 0.01688 | -0.038 | 74.452
10 | 1.296 | 0.01795 | -0.039 | 72.193
10.5 | 1.332 | 0.01913 | -0.039 | 69.618
11 | 1.364 | 0.02039 | -0.04 | 66.884
11.5 | 1.391 | 0.0217 | -0.04 | 64.106
12 | 1.414 | 0.02322 | -0.041 | 60.898
12.5 | 1.431 | 0.0248 | -0.041 | 57.713
13 | 1.444 | 0.02654 | -0.041 | 54.393
13.5 | 1.45 | 0.0285 | -0.042 | 50.885
14 | 1.446 | 0.03067 | -0.042 | 47.138
14.5 | 1.433 | 0.03337 | -0.043 | 42.939
15 | 1.413 | 0.03627 | -0.043 | 38.962
15.5 | 1.386 | 0.03944 | -0.043 | 35.144
16 | 1.351 | 0.04333 | -0.044 | 31.182
16.5 | 1.31 | 0.04719 | -0.044 | 27.76
17 | 1.262 | 0.05124 | -0.044 | 24.635
17.5 | 1.206 | 0.05745 | -0.044 | 20.992
18 | 1.143 | 0.06513 | -0.044 | 17.555
18.5 | 1.073 | 0.07552 | -0.044 | 14.209

## 70. Re 4M Mach 0.25 (2)
BIGFOIL.COM POLAR EXPORT
NACA63-218 a=0.5
NACA63-218 a=0.5 |  |  |  | Cl Max: | 1.49 | at alpha= | 19.5 | deg
XFOIL ncrit=9 |  |  |  | L/D Max: | 128.527 | at alpha= | 5 | deg
Re: | 4000000 |  |  | Cd Min: | 0.09461 | at alpha= | 20 | deg
Mach: | 0.25 |  |  | Cl=0 at alpha= | -1.3233 | deg
|  |  |  | @ Cl=0.1, Cd= | 0.0049111
|  |  |  | @ Cl=0.4, Cd= | 0.0050517
|  |  |  | @ Cl=0.6, Cd= | 0.0053714
alpha (deg) | Cl | Cd | Cm | Cl/Cd
-20 | -1.3164 | 0.08722 | -0.0375 | -15.0929
-19.5 | -1.3371 | 0.07704 | -0.043 | -17.3559
-19 | -1.3464 | 0.06883 | -0.0469 | -19.5612
-18.5 | -1.3593 | 0.06063 | -0.0503 | -22.4196
-16.5 | -1.3368 | 0.03859 | -0.0565 | -34.6411
-16 | -1.3286 | 0.03445 | -0.056 | -38.566
-15.5 | -1.3227 | 0.03037 | -0.055 | -43.5528
-15 | -1.3094 | 0.02704 | -0.0536 | -48.4246
-14.5 | -1.2902 | 0.02429 | -0.0519 | -53.1165
-14 | -1.2682 | 0.0219 | -0.0499 | -57.9087
-13.5 | -1.2425 | 0.0199 | -0.0477 | -62.4372
-13 | -1.2163 | 0.0181 | -0.0451 | -67.1989
-12.5 | -1.1947 | 0.01632 | -0.0416 | -73.2047
-12 | -1.17 | 0.01497 | -0.0377 | -78.1563
-11.5 | -1.147 | 0.01399 | -0.0324 | -81.9871
-11 | -1.109 | 0.01331 | -0.0291 | -83.3208
-10.5 | -1.063 | 0.01263 | -0.027 | -84.1647
-10 | -1.0145 | 0.01195 | -0.0253 | -84.8954
-9.5 | -0.9618 | 0.01141 | -0.0243 | -84.2945
-9 | -0.9078 | 0.0109 | -0.0234 | -83.2844
-8.5 | -0.8526 | 0.01039 | -0.0227 | -82.0597
-8 | -0.7958 | 0.00998 | -0.0224 | -79.7395
-7.5 | -0.7385 | 0.00954 | -0.0221 | -77.4109
-7 | -0.6806 | 0.00913 | -0.022 | -74.5455
-6.5 | -0.6225 | 0.00869 | -0.022 | -71.6341
-6 | -0.5647 | 0.0082 | -0.022 | -68.8659
-5.5 | -0.5061 | 0.00775 | -0.0222 | -65.3032
-5 | -0.4471 | 0.00729 | -0.0225 | -61.3306
-4.5 | -0.388 | 0.00682 | -0.0229 | -56.8915
-4 | -0.3292 | 0.00625 | -0.0233 | -52.672
-3 | -0.2097 | 0.00528 | -0.0244 | -39.7159
-2.5 | -0.1477 | 0.00511 | -0.0252 | -28.9041
-2 | -0.0849 | 0.00503 | -0.0261 | -16.8787
-1.5 | -0.0222 | 0.00498 | -0.027 | -4.4578
-1 | 0.0406 | 0.00493 | -0.0279 | 8.2353
-0.5 | 0.1035 | 0.00491 | -0.0289 | 21.0794
0 | 0.1664 | 0.00494 | -0.0298 | 33.6842
0.5 | 0.2292 | 0.00493 | -0.0308 | 46.4909
1 | 0.292 | 0.00496 | -0.0317 | 58.871
1.5 | 0.3545 | 0.00503 | -0.0326 | 70.4771
2 | 0.4174 | 0.00506 | -0.0335 | 82.4901
2.5 | 0.4799 | 0.00514 | -0.0344 | 93.3658
3 | 0.5419 | 0.00524 | -0.0352 | 103.416
3.5 | 0.6038 | 0.00538 | -0.036 | 112.2305
4.5 | 0.727 | 0.00567 | -0.0374 | 128.2187
5 | 0.7853 | 0.00611 | -0.0376 | 128.527
5.5 | 0.8392 | 0.00687 | -0.0373 | 122.1543
6 | 0.8917 | 0.00763 | -0.0367 | 116.8676
6.5 | 0.9412 | 0.0085 | -0.0356 | 110.7294
7 | 0.9903 | 0.00925 | -0.0344 | 107.0595
7.5 | 1.0367 | 0.01003 | -0.0327 | 103.3599
8 | 1.0804 | 0.01078 | -0.0305 | 100.2226
8.5 | 1.1157 | 0.01164 | -0.0271 | 95.8505
9 | 1.1281 | 0.01273 | -0.02 | 88.6174
9.5 | 1.1519 | 0.01398 | -0.0157 | 82.3963
10.5 | 1.2043 | 0.01693 | -0.0089 | 71.1341
11 | 1.2316 | 0.01855 | -0.0061 | 66.3935
12.5 | 1.3103 | 0.02457 | 0.0003 | 53.3293
13 | 1.3346 | 0.02695 | 0.0021 | 49.5213
13.5 | 1.3559 | 0.02969 | 0.0038 | 45.6686
14 | 1.3732 | 0.03291 | 0.0054 | 41.7259
14.5 | 1.3956 | 0.03588 | 0.0065 | 38.8963
15 | 1.4136 | 0.03936 | 0.0075 | 35.9146
15.5 | 1.429 | 0.04319 | 0.0083 | 33.0864
16 | 1.4428 | 0.04735 | 0.0087 | 30.471
16.5 | 1.4574 | 0.05158 | 0.0089 | 28.2551
17 | 1.4684 | 0.05637 | 0.0088 | 26.0493
17.5 | 1.4762 | 0.06165 | 0.0082 | 23.9448
18 | 1.4793 | 0.06766 | 0.0072 | 21.8637
18.5 | 1.4854 | 0.07354 | 0.0059 | 20.1985
19 | 1.4893 | 0.07993 | 0.0042 | 18.6326
19.5 | 1.49 | 0.08692 | 0.0018 | 17.1422
20 | 1.4873 | 0.09461 | -0.0011 | 15.7203

## 71. Re 4M Mach 0.50 (1)
BIGFOIL.COM POLAR EXPORT
NACA63-218 a=0.5
NACA63-218 a=0.5 |  |  |  | Cl Max: | 1.265 | at alpha= | 9.5 | deg
JavaFoil+Calcfoil stall+Eppler ext transition |  |  |  | L/D Max: | 111.008 | at alpha= | 4 | deg
Re: | 4000000 |  |  | Cd Min: | 0.00594 | at alpha= | -1.5 | deg
Mach: | 0.5 |  |  | Cl=0 at alpha= | -1.3169 | deg
|  |  |  | @ Cl=0.1, Cd= | 0.0059753
|  |  |  | @ Cl=0.4, Cd= | 0.0061961
|  |  |  | @ Cl=0.6, Cd= | 0.0066336
alpha (deg) | Cl | Cd | Cm | Cl/Cd
-20 | -1.061 | 0.16507 | -0.001 | -6.427
-19.5 | -1.029 | 0.15978 | -0.001 | -6.441
-19 | -1.001 | 0.15687 | -0.002 | -6.382
-18.5 | -0.973 | 0.1495 | -0.002 | -6.511
-18 | -0.949 | 0.14587 | -0.003 | -6.507
-17.5 | -0.918 | 0.14118 | -0.003 | -6.501
-17 | -0.889 | 0.13654 | -0.003 | -6.507
-16.5 | -0.86 | 0.13056 | -0.003 | -6.591
-16 | -0.836 | 0.12672 | -0.004 | -6.594
-15.5 | -0.803 | 0.12444 | -0.004 | -6.456
-15 | -0.775 | 0.11894 | -0.004 | -6.517
-14.5 | -0.75 | 0.11598 | -0.005 | -6.468
-14 | -0.719 | 0.10934 | -0.005 | -6.576
-13.5 | -0.69 | 0.10475 | -0.005 | -6.586
-13 | -0.662 | 0.0988 | -0.005 | -6.702
-12.5 | -0.635 | 0.09768 | -0.006 | -6.497
-12 | -0.606 | 0.08885 | -0.006 | -6.817
-11.5 | -0.578 | 0.08055 | -0.006 | -7.176
-11 | -0.607 | 0.04031 | -0.012 | -15.049
-10.5 | -0.522 | 0.07403 | -0.007 | -7.052
-10 | -0.794 | 0.02486 | -0.014 | -31.949
-9.5 | -0.888 | 0.02075 | -0.015 | -42.789
-9 | -0.899 | 0.01823 | -0.016 | -49.313
-8.5 | -0.881 | 0.0164 | -0.017 | -53.731
-8 | -0.848 | 0.0149 | -0.017 | -56.91
-7.5 | -0.805 | 0.01372 | -0.018 | -58.683
-7 | -0.755 | 0.01276 | -0.019 | -59.12
-6.5 | -0.699 | 0.01206 | -0.02 | -57.965
-6 | -0.641 | 0.01105 | -0.021 | -57.975
-5.5 | -0.578 | 0.01033 | -0.021 | -55.957
-5 | -0.52 | 0.00876 | -0.023 | -59.402
-4.5 | -0.451 | 0.00751 | -0.023 | -60.093
-4 | -0.382 | 0.00692 | -0.024 | -55.172
-3.5 | -0.311 | 0.00635 | -0.025 | -49.024
-3 | -0.24 | 0.00613 | -0.026 | -39.255
-2.5 | -0.169 | 0.00603 | -0.026 | -28.067
-2 | -0.098 | 0.006 | -0.027 | -16.307
-1.5 | -0.026 | 0.00594 | -0.028 | -4.421
-1 | 0.045 | 0.00596 | -0.029 | 7.628
-0.5 | 0.117 | 0.00598 | -0.029 | 19.608
0 | 0.189 | 0.00597 | -0.03 | 31.639
0.5 | 0.261 | 0.00609 | -0.031 | 42.831
1 | 0.332 | 0.00613 | -0.032 | 54.259
1.5 | 0.404 | 0.0062 | -0.032 | 65.156
2 | 0.474 | 0.00632 | -0.033 | 74.901
2.5 | 0.545 | 0.0065 | -0.034 | 83.741
3 | 0.615 | 0.00667 | -0.035 | 92.312
3.5 | 0.686 | 0.00685 | -0.036 | 100.113
4 | 0.75 | 0.00676 | -0.036 | 111.008
4.5 | 0.816 | 0.00761 | -0.037 | 107.235
5 | 0.88 | 0.00825 | -0.037 | 106.614
5.5 | 0.94 | 0.00955 | -0.038 | 98.38
6 | 0.999 | 0.01068 | -0.038 | 93.5
6.5 | 1.053 | 0.01308 | -0.039 | 80.504
7 | 1.106 | 0.01476 | -0.039 | 74.936
7.5 | 1.153 | 0.01759 | -0.04 | 65.543
8 | 1.198 | 0.01888 | -0.04 | 63.45
8.5 | 1.236 | 0.02043 | -0.041 | 60.489
9 | 1.262 | 0.02216 | -0.041 | 56.949
9.5 | 1.265 | 0.02422 | -0.042 | 52.252
10 | 1.232 | 0.0268 | -0.042 | 45.988
10.5 | 1.09 | 0.03085 | -0.043 | 35.315
11 | 0.805 | 0.03447 | -0.043 | 23.346
11.5 | 0.723 | 0.08616 | -0.022 | 8.388
12 | 0.752 | 0.08404 | -0.023 | 8.944
12.5 | 0.778 | 0.09349 | -0.023 | 8.326
13 | 0.811 | 0.10267 | -0.027 | 7.9
13.5 | 0.834 | 0.10298 | -0.025 | 8.101
14 | 0.864 | 0.10899 | -0.027 | 7.927
14.5 | 0.902 | 0.11452 | -0.032 | 7.878

## 72. Re 4M Mach 0.50 (2)
BIGFOIL.COM POLAR EXPORT
NACA63-218 a=0.5
NACA63-218 a=0.5 |  |  |  | Cl Max: | 1.2735 | at alpha= | 14 | deg
XFOIL ncrit=9 |  |  |  | L/D Max: | 134.848 | at alpha= | 4.5 | deg
Re: | 4000000 |  |  | Cd Min: | 0.18291 | at alpha= | 19 | deg
Mach: | 0.5 |  |  | Cl=0 at alpha= | -1.3308 | deg
|  |  |  | @ Cl=0.1, Cd= | 0.0051957
|  |  |  | @ Cl=0.4, Cd= | 0.0053551
|  |  |  | @ Cl=0.6, Cd= | 0.0056002
alpha (deg) | Cl | Cd | Cm | Cl/Cd
-16 | -0.8169 | 0.12588 | -0.0223 | -6.4895
-15.5 | -0.8427 | 0.11218 | -0.032 | -7.512
-15 | -0.8698 | 0.0989 | -0.0413 | -8.7947
-14.5 | -0.9003 | 0.08591 | -0.0502 | -10.4796
-14 | -0.9251 | 0.07438 | -0.0577 | -12.4375
-13.5 | -0.9481 | 0.06394 | -0.0636 | -14.828
-13 | -0.97 | 0.05448 | -0.068 | -17.8047
-12.5 | -0.9883 | 0.04622 | -0.0707 | -21.3825
-12 | -1.0017 | 0.03909 | -0.0716 | -25.6255
-11.5 | -1.0108 | 0.03295 | -0.071 | -30.6768
-11 | -1.0143 | 0.02767 | -0.0691 | -36.657
-10.5 | -1.008 | 0.02336 | -0.0662 | -43.1507
-10 | -0.9942 | 0.01979 | -0.0626 | -50.2375
-9.5 | -0.9732 | 0.01694 | -0.0584 | -57.4498
-9 | -0.9447 | 0.01481 | -0.0538 | -63.788
-8.5 | -0.915 | 0.01319 | -0.0483 | -69.3707
-8 | -0.8842 | 0.01217 | -0.0416 | -72.6541
-7.5 | -0.8313 | 0.01133 | -0.0378 | -73.3716
-7 | -0.7705 | 0.01066 | -0.0351 | -72.2795
-6.5 | -0.7069 | 0.01006 | -0.0331 | -70.2684
-6 | -0.6411 | 0.0095 | -0.0316 | -67.4842
-5.5 | -0.5759 | 0.0089 | -0.0304 | -64.7079
-5 | -0.5107 | 0.00821 | -0.0294 | -62.2046
-4.5 | -0.4434 | 0.00767 | -0.0289 | -57.8096
-4 | -0.3766 | 0.00699 | -0.0286 | -53.877
-3.5 | -0.3098 | 0.0063 | -0.0285 | -49.1746
-3 | -0.2421 | 0.00563 | -0.0287 | -43.0018
-2.5 | -0.1705 | 0.00539 | -0.0293 | -31.6327
-2 | -0.0975 | 0.00531 | -0.0301 | -18.3616
-1.5 | -0.0246 | 0.00525 | -0.031 | -4.6857
-1 | 0.0481 | 0.00521 | -0.032 | 9.2322
-0.5 | 0.1209 | 0.00519 | -0.033 | 23.2948
0 | 0.1938 | 0.00521 | -0.034 | 37.1977
0.5 | 0.2666 | 0.00525 | -0.035 | 50.781
1 | 0.3394 | 0.00528 | -0.036 | 64.2803
1.5 | 0.412 | 0.00537 | -0.0369 | 76.7225
2 | 0.4849 | 0.00541 | -0.0378 | 89.6303
2.5 | 0.5576 | 0.00553 | -0.0386 | 100.8318
3 | 0.6301 | 0.00565 | -0.0393 | 111.5221
3.5 | 0.7021 | 0.00584 | -0.0398 | 120.2226
4 | 0.7741 | 0.00603 | -0.0401 | 128.3748
4.5 | 0.8455 | 0.00627 | -0.0401 | 134.8485
5 | 0.9104 | 0.00687 | -0.0392 | 132.5182
5.5 | 0.9609 | 0.00805 | -0.0364 | 119.3665
6 | 1.0027 | 0.00928 | -0.0321 | 108.0496
6.5 | 1.0239 | 0.01049 | -0.0245 | 97.6072
7 | 1.0333 | 0.01234 | -0.0166 | 83.7358
7.5 | 1.0548 | 0.0144 | -0.0112 | 73.25
8 | 1.0729 | 0.01689 | -0.0062 | 63.5228
8.5 | 1.0839 | 0.01997 | -0.0013 | 54.2764
9 | 1.101 | 0.02297 | 0.0028 | 47.9321
9.5 | 1.1236 | 0.02588 | 0.0062 | 43.4158
10 | 1.146 | 0.02899 | 0.0093 | 39.5309
10.5 | 1.1703 | 0.03223 | 0.012 | 36.3109
11 | 1.1919 | 0.03585 | 0.0145 | 33.2469
11.5 | 1.214 | 0.03956 | 0.0168 | 30.6876
12.5 | 1.2549 | 0.04879 | 0.0184 | 25.7204
13 | 1.2671 | 0.05416 | 0.0193 | 23.3955
13.5 | 1.2734 | 0.06036 | 0.0195 | 21.0968
14 | 1.2735 | 0.06744 | 0.0188 | 18.8835
14.5 | 1.2661 | 0.07569 | 0.0171 | 16.7274
15 | 1.2528 | 0.08503 | 0.0141 | 14.7336
15.5 | 1.2382 | 0.09505 | 0.0101 | 13.0268
16 | 1.22 | 0.10603 | 0.0048 | 11.5062
16.5 | 1.1992 | 0.1179 | -0.0017 | 10.1713
17 | 1.1745 | 0.13071 | -0.0096 | 8.9855
17.5 | 1.1525 | 0.14372 | -0.0182 | 8.0191
18 | 1.1321 | 0.15686 | -0.0272 | 7.2173
18.5 | 1.1157 | 0.16989 | -0.0364 | 6.5672
19 | 1.1015 | 0.18291 | -0.0457 | 6.0221

## 73. Re 5M Mach 0.00 (1)
BIGFOIL.COM POLAR EXPORT
NACA63-218 a=0.5
NACA63-218 a=0.5 |  |  |  | Cl Max: | 1.526 | at alpha= | 15.5 | deg
JavaFoil+Calcfoil stall+Eppler ext transition |  |  |  | L/D Max: | 115.974 | at alpha= | 5 | deg
Re: | 5000000 |  |  | Cd Min: | 0.00552 | at alpha= | -1 | deg
Mach: | 0 |  |  | Cl=0 at alpha= | -1.3145 | deg
|  |  |  | @ Cl=0.1, Cd= | 0.00552
|  |  |  | @ Cl=0.4, Cd= | 0.0056946
|  |  |  | @ Cl=0.6, Cd= | 0.0060485
alpha (deg) | Cl | Cd | Cm | Cl/Cd
-20 | -1.175 | 0.07681 | -0.001 | -15.302
-19.5 | -1.21 | 0.06364 | -0.002 | -19.006
-19 | -1.231 | 0.05865 | -0.002 | -20.98
-18.5 | -1.251 | 0.05302 | -0.003 | -23.596
-18 | -1.27 | 0.04677 | -0.003 | -27.162
-17.5 | -1.278 | 0.0424 | -0.004 | -30.153
-17 | -1.284 | 0.03823 | -0.004 | -33.588
-16.5 | -1.287 | 0.03413 | -0.005 | -37.713
-16 | -1.285 | 0.03127 | -0.005 | -41.09
-15.5 | -1.28 | 0.02841 | -0.006 | -45.058
-15 | -1.271 | 0.02614 | -0.007 | -48.604
-14.5 | -1.259 | 0.0239 | -0.007 | -52.657
-14 | -1.242 | 0.02219 | -0.008 | -55.965
-13.5 | -1.222 | 0.02054 | -0.008 | -59.483
-13 | -1.199 | 0.01892 | -0.009 | -63.372
-12.5 | -1.172 | 0.01754 | -0.01 | -66.823
-12 | -1.141 | 0.0163 | -0.01 | -70.038
-11.5 | -1.107 | 0.01516 | -0.011 | -72.967
-11 | -1.069 | 0.01412 | -0.011 | -75.705
-10.5 | -1.029 | 0.01325 | -0.012 | -77.64
-10 | -0.986 | 0.01251 | -0.013 | -78.843
-9.5 | -0.942 | 0.01183 | -0.013 | -79.594
-9 | -0.895 | 0.0112 | -0.014 | -79.848
-8.5 | -0.846 | 0.01068 | -0.015 | -79.175
-8 | -0.796 | 0.00953 | -0.015 | -83.484
-7.5 | -0.747 | 0.00956 | -0.016 | -78.127
-7 | -0.69 | 0.00922 | -0.017 | -74.788
-6.5 | -0.632 | 0.00877 | -0.018 | -72.091
-6 | -0.573 | 0.00795 | -0.018 | -72.079
-5.5 | -0.514 | 0.00768 | -0.019 | -66.855
-5 | -0.453 | 0.00718 | -0.019 | -63.099
-4.5 | -0.393 | 0.00653 | -0.02 | -60.131
-4 | -0.332 | 0.00616 | -0.021 | -53.779
-3.5 | -0.27 | 0.00584 | -0.021 | -46.295
-3 | -0.209 | 0.00567 | -0.022 | -36.779
-2.5 | -0.147 | 0.00559 | -0.023 | -26.243
-2 | -0.085 | 0.00556 | -0.023 | -15.231
-1.5 | -0.023 | 0.00554 | -0.024 | -4.107
-1 | 0.039 | 0.00552 | -0.025 | 7.138
-0.5 | 0.102 | 0.00552 | -0.025 | 18.393
0 | 0.164 | 0.00552 | -0.026 | 29.645
0.5 | 0.226 | 0.00559 | -0.027 | 40.396
1 | 0.288 | 0.00559 | -0.027 | 51.514
1.5 | 0.35 | 0.00567 | -0.028 | 61.757
2 | 0.411 | 0.0057 | -0.029 | 72.062
2.5 | 0.472 | 0.00581 | -0.029 | 81.255
3 | 0.534 | 0.0059 | -0.03 | 90.483
3.5 | 0.596 | 0.00604 | -0.031 | 98.603
4 | 0.657 | 0.00617 | -0.031 | 106.374
4.5 | 0.718 | 0.00636 | -0.032 | 112.852
5 | 0.778 | 0.00671 | -0.033 | 115.974
5.5 | 0.838 | 0.00729 | -0.033 | 114.915
6 | 0.897 | 0.00784 | -0.034 | 114.43
6.5 | 0.945 | 0.00885 | -0.034 | 106.744
7 | 0.995 | 0.0101 | -0.035 | 98.539
7.5 | 1.046 | 0.01101 | -0.035 | 94.998
8 | 1.097 | 0.01164 | -0.036 | 94.232
8.5 | 1.143 | 0.01335 | -0.036 | 85.627
9 | 1.191 | 0.01404 | -0.037 | 84.803
9.5 | 1.236 | 0.01481 | -0.037 | 83.469
10 | 1.278 | 0.01569 | -0.038 | 81.46
10.5 | 1.318 | 0.01661 | -0.038 | 79.359
11 | 1.355 | 0.01761 | -0.039 | 76.951
11.5 | 1.389 | 0.0187 | -0.039 | 74.307
12 | 1.421 | 0.01981 | -0.04 | 71.693
12.5 | 1.449 | 0.02097 | -0.04 | 69.071
13 | 1.473 | 0.0223 | -0.041 | 66.081
13.5 | 1.494 | 0.02374 | -0.041 | 62.961
14 | 1.508 | 0.02549 | -0.041 | 59.172
14.5 | 1.518 | 0.02718 | -0.042 | 55.855
15 | 1.524 | 0.029 | -0.042 | 52.577
15.5 | 1.526 | 0.03112 | -0.043 | 49.045
16 | 1.524 | 0.03327 | -0.043 | 45.796
16.5 | 1.518 | 0.0355 | -0.043 | 42.766
17 | 1.508 | 0.03815 | -0.044 | 39.522
17.5 | 1.495 | 0.04074 | -0.044 | 36.696
18 | 1.478 | 0.04393 | -0.044 | 33.641
18.5 | 1.458 | 0.04757 | -0.045 | 30.645
19 | 1.433 | 0.05197 | -0.045 | 27.565
19.5 | 1.404 | 0.05604 | -0.045 | 25.046
20 | 1.371 | 0.06158 | -0.045 | 22.26

## 74. Re 5M Mach 0.00 (2)
BIGFOIL.COM POLAR EXPORT
NACA63-218 a=0.5
NACA63-218 a=0.5 |  |  |  | Cl Max: | 1.5909 | at alpha= | 20 | deg
XFOIL ncrit=9 |  |  |  | L/D Max: | 128.25 | at alpha= | 4.5 | deg
Re: | 5000000 |  |  | Cd Min: | 0.06617 | at alpha= | 20 | deg
Mach: | 0 |  |  | Cl=0 at alpha= | -1.3225 | deg
|  |  |  | @ Cl=0.1, Cd= | 0.0046796
|  |  |  | @ Cl=0.4, Cd= | 0.0048196
|  |  |  | @ Cl=0.6, Cd= | 0.0051794
alpha (deg) | Cl | Cd | Cm | Cl/Cd
-20 | -1.5113 | 0.0486 | -0.0442 | -31.0967
-19.5 | -1.5072 | 0.04366 | -0.0454 | -34.5213
-19 | -1.4981 | 0.03947 | -0.046 | -37.9554
-18.5 | -1.489 | 0.03545 | -0.0463 | -42.0028
-17 | -1.4346 | 0.02686 | -0.0457 | -53.4103
-16.5 | -1.4173 | 0.02447 | -0.0442 | -57.9199
-16 | -1.4029 | 0.02198 | -0.0423 | -63.8262
-15.5 | -1.3833 | 0.01996 | -0.0403 | -69.3036
-15 | -1.3609 | 0.01826 | -0.0381 | -74.529
-14.5 | -1.336 | 0.01686 | -0.0356 | -79.2408
-14 | -1.3104 | 0.01568 | -0.0328 | -83.5714
-13.5 | -1.2844 | 0.01475 | -0.0294 | -87.078
-13 | -1.263 | 0.01398 | -0.0245 | -90.3433
-12.5 | -1.2254 | 0.01325 | -0.0222 | -92.483
-12 | -1.1818 | 0.01265 | -0.0208 | -93.4229
-11.5 | -1.1346 | 0.01213 | -0.0199 | -93.5367
-11 | -1.0852 | 0.01168 | -0.0194 | -92.911
-10.5 | -1.0358 | 0.01113 | -0.0187 | -93.0638
-10 | -0.9843 | 0.01067 | -0.0184 | -92.2493
-9.5 | -0.931 | 0.0103 | -0.0184 | -90.3883
-9 | -0.8777 | 0.00987 | -0.0183 | -88.926
-8.5 | -0.8232 | 0.0095 | -0.0184 | -86.6526
-8 | -0.7681 | 0.00914 | -0.0186 | -84.0372
-7.5 | -0.7122 | 0.00881 | -0.0189 | -80.84
-7 | -0.6562 | 0.00848 | -0.0192 | -77.3821
-6.5 | -0.6003 | 0.00807 | -0.0195 | -74.3866
-6 | -0.5441 | 0.00767 | -0.0199 | -70.9387
-5.5 | -0.4872 | 0.00729 | -0.0204 | -66.8313
-5 | -0.4302 | 0.00692 | -0.0209 | -62.1676
-4.5 | -0.3729 | 0.00652 | -0.0214 | -57.1933
-3.5 | -0.2582 | 0.00562 | -0.0227 | -45.9431
-3 | -0.2007 | 0.00514 | -0.0233 | -39.0467
-2.5 | -0.1418 | 0.00489 | -0.0241 | -28.998
-2 | -0.0816 | 0.00479 | -0.025 | -17.0355
-1.5 | -0.0214 | 0.00476 | -0.026 | -4.4958
-1 | 0.0389 | 0.00469 | -0.0269 | 8.2942
-0.5 | 0.0991 | 0.00468 | -0.0278 | 21.1752
0 | 0.1595 | 0.00465 | -0.0287 | 34.3011
1 | 0.2801 | 0.00471 | -0.0306 | 59.4692
1.5 | 0.3402 | 0.00474 | -0.0315 | 71.7722
2 | 0.4003 | 0.00482 | -0.0324 | 83.0498
2.5 | 0.4601 | 0.00488 | -0.0333 | 94.2828
3 | 0.5196 | 0.005 | -0.0341 | 103.92
3.5 | 0.5788 | 0.00514 | -0.035 | 112.607
4 | 0.638 | 0.00525 | -0.0358 | 121.5238
4.5 | 0.6964 | 0.00543 | -0.0365 | 128.2505
5 | 0.7508 | 0.00602 | -0.0367 | 124.7176
5.5 | 0.8036 | 0.00671 | -0.0368 | 119.7615
6.5 | 0.9068 | 0.008 | -0.0364 | 113.35
7 | 0.9572 | 0.00862 | -0.036 | 111.0441
7.5 | 1.0067 | 0.00921 | -0.0354 | 109.3051
8 | 1.0547 | 0.00981 | -0.0346 | 107.5127
8.5 | 1.1 | 0.01047 | -0.0334 | 105.0621
9 | 1.1416 | 0.01118 | -0.0316 | 102.1109
10.5 | 1.2294 | 0.01339 | -0.0203 | 91.8148
11 | 1.2564 | 0.01441 | -0.017 | 87.1895
11.5 | 1.2828 | 0.01561 | -0.0141 | 82.1781
12 | 1.3099 | 0.01685 | -0.0114 | 77.7389
12.5 | 1.3421 | 0.01819 | -0.0102 | 73.7823
13.5 | 1.39 | 0.02165 | -0.0057 | 64.2032
14 | 1.4114 | 0.02381 | -0.0038 | 59.2776
14.5 | 1.4346 | 0.02595 | -0.0023 | 55.2832
15 | 1.4562 | 0.02828 | -0.0009 | 51.4922
15.5 | 1.475 | 0.03099 | 0.0003 | 47.596
16 | 1.4902 | 0.03413 | 0.0014 | 43.6625
16.5 | 1.5097 | 0.03704 | 0.002 | 40.7586
17 | 1.5265 | 0.0403 | 0.0026 | 37.8784
17.5 | 1.5409 | 0.0439 | 0.0029 | 35.1002
18 | 1.5516 | 0.04798 | 0.003 | 32.3385
18.5 | 1.5607 | 0.05238 | 0.0029 | 29.7957
19 | 1.573 | 0.0566 | 0.0024 | 27.7915
19.5 | 1.5832 | 0.06116 | 0.0017 | 25.8862
20 | 1.5909 | 0.06617 | 0.0007 | 24.0426

## 75. Re 5M Mach 0.10 (1)
BIGFOIL.COM POLAR EXPORT
NACA63-218 a=0.5
NACA63-218 a=0.5 |  |  |  | Cl Max: | 1.513 | at alpha= | 15 | deg
JavaFoil+Calcfoil stall+Eppler ext transition |  |  |  | L/D Max: | 116.309 | at alpha= | 5 | deg
Re: | 5000000 |  |  | Cd Min: | 0.00552 | at alpha= | -0.5 | deg
Mach: | 0.1 |  |  | Cl=0 at alpha= | -1.3175 | deg
|  |  |  | @ Cl=0.1, Cd= | 0.005521
|  |  |  | @ Cl=0.4, Cd= | 0.0056936
|  |  |  | @ Cl=0.6, Cd= | 0.0060461
alpha (deg) | Cl | Cd | Cm | Cl/Cd
-20 | -1.123 | 0.08445 | -0.001 | -13.303
-19.5 | -1.164 | 0.06911 | -0.002 | -16.837
-19 | -1.19 | 0.06262 | -0.002 | -19.008
-18.5 | -1.215 | 0.05643 | -0.003 | -21.537
-18 | -1.237 | 0.05075 | -0.003 | -24.373
-17.5 | -1.252 | 0.04402 | -0.004 | -28.449
-17 | -1.261 | 0.03996 | -0.004 | -31.545
-16.5 | -1.267 | 0.03548 | -0.005 | -35.718
-16 | -1.268 | 0.03241 | -0.005 | -39.136
-15.5 | -1.265 | 0.02983 | -0.006 | -42.414
-15 | -1.26 | 0.02693 | -0.007 | -46.779
-14.5 | -1.249 | 0.02482 | -0.007 | -50.337
-14 | -1.235 | 0.02275 | -0.008 | -54.29
-13.5 | -1.217 | 0.02103 | -0.008 | -57.892
-13 | -1.196 | 0.01932 | -0.009 | -61.896
-12.5 | -1.171 | 0.0179 | -0.01 | -65.391
-12 | -1.141 | 0.01659 | -0.01 | -68.754
-11.5 | -1.107 | 0.01548 | -0.011 | -71.507
-11 | -1.07 | 0.01435 | -0.012 | -74.605
-10.5 | -1.031 | 0.01345 | -0.012 | -76.65
-10 | -0.988 | 0.01267 | -0.013 | -78.028
-9.5 | -0.944 | 0.01196 | -0.013 | -78.908
-9 | -0.897 | 0.01133 | -0.014 | -79.181
-8.5 | -0.848 | 0.01078 | -0.015 | -78.676
-8 | -0.798 | 0.00921 | -0.016 | -86.702
-7.5 | -0.75 | 0.00966 | -0.016 | -77.59
-7 | -0.693 | 0.00925 | -0.017 | -74.934
-6.5 | -0.635 | 0.00882 | -0.018 | -72.019
-6 | -0.576 | 0.00803 | -0.018 | -71.686
-5.5 | -0.516 | 0.00775 | -0.019 | -66.626
-5 | -0.456 | 0.00726 | -0.02 | -62.749
-4.5 | -0.395 | 0.00654 | -0.02 | -60.336
-4 | -0.333 | 0.00621 | -0.021 | -53.611
-3.5 | -0.272 | 0.00584 | -0.022 | -46.501
-3 | -0.21 | 0.00567 | -0.022 | -36.967
-2.5 | -0.147 | 0.00559 | -0.023 | -26.366
-2 | -0.085 | 0.00556 | -0.024 | -15.31
-1.5 | -0.023 | 0.00554 | -0.024 | -4.129
-1 | 0.04 | 0.00555 | -0.025 | 7.134
-0.5 | 0.102 | 0.00552 | -0.026 | 18.466
0 | 0.164 | 0.00552 | -0.026 | 29.807
0.5 | 0.227 | 0.00559 | -0.027 | 40.587
1 | 0.289 | 0.00562 | -0.028 | 51.503
1.5 | 0.352 | 0.00567 | -0.028 | 62.075
2 | 0.413 | 0.0057 | -0.029 | 72.411
2.5 | 0.475 | 0.00581 | -0.03 | 81.65
3 | 0.537 | 0.00591 | -0.03 | 90.778
3.5 | 0.598 | 0.00604 | -0.031 | 99.039
4 | 0.66 | 0.00623 | -0.032 | 105.978
4.5 | 0.721 | 0.00642 | -0.032 | 112.423
5 | 0.782 | 0.00672 | -0.033 | 116.309
5.5 | 0.842 | 0.0074 | -0.034 | 113.846
6 | 0.902 | 0.00796 | -0.034 | 113.282
6.5 | 0.948 | 0.009 | -0.034 | 105.35
7 | 0.999 | 0.01022 | -0.035 | 97.698
7.5 | 1.05 | 0.01112 | -0.035 | 94.406
8 | 1.101 | 0.01178 | -0.036 | 93.471
8.5 | 1.147 | 0.0135 | -0.036 | 84.958
9 | 1.195 | 0.01424 | -0.037 | 83.917
9.5 | 1.24 | 0.01499 | -0.037 | 82.684
10 | 1.282 | 0.01589 | -0.038 | 80.635
10.5 | 1.321 | 0.01684 | -0.038 | 78.442
11 | 1.357 | 0.01786 | -0.039 | 75.991
11.5 | 1.391 | 0.01897 | -0.039 | 73.297
12 | 1.421 | 0.02021 | -0.04 | 70.31
12.5 | 1.448 | 0.02133 | -0.04 | 67.877
13 | 1.471 | 0.0227 | -0.041 | 64.825
13.5 | 1.491 | 0.02429 | -0.041 | 61.371
14 | 1.503 | 0.02597 | -0.042 | 57.856
14.5 | 1.51 | 0.02775 | -0.042 | 54.413
15 | 1.513 | 0.02965 | -0.042 | 51.05
15.5 | 1.512 | 0.03186 | -0.043 | 47.459
16 | 1.506 | 0.03412 | -0.043 | 44.145
16.5 | 1.496 | 0.03674 | -0.043 | 40.729
17 | 1.483 | 0.03928 | -0.044 | 37.753
17.5 | 1.465 | 0.04243 | -0.044 | 34.528
18 | 1.443 | 0.04605 | -0.044 | 31.338
18.5 | 1.419 | 0.04934 | -0.045 | 28.771
19 | 1.39 | 0.05386 | -0.045 | 25.805
19.5 | 1.354 | 0.05979 | -0.045 | 22.64
20 | 1.317 | 0.06487 | -0.045 | 20.307

## 76. Re 5M Mach 0.10 (2)
BIGFOIL.COM POLAR EXPORT
NACA63-218 a=0.5
NACA63-218 a=0.5 |  |  |  | Cl Max: | 1.5819 | at alpha= | 20 | deg
XFOIL ncrit=9 |  |  |  | L/D Max: | 128.661 | at alpha= | 4.5 | deg
Re: | 5000000 |  |  | Cd Min: | 0.06954 | at alpha= | 20 | deg
Mach: | 0.1 |  |  | Cl=0 at alpha= | -1.3232 | deg
|  |  |  | @ Cl=0.1, Cd= | 0.0046899
|  |  |  | @ Cl=0.4, Cd= | 0.004826
|  |  |  | @ Cl=0.6, Cd= | 0.0051848
alpha (deg) | Cl | Cd | Cm | Cl/Cd
-20 | -1.4952 | 0.0525 | -0.045 | -28.48
-19.5 | -1.4941 | 0.04703 | -0.0465 | -31.7691
-19 | -1.4875 | 0.04236 | -0.0474 | -35.1157
-18.5 | -1.4805 | 0.03792 | -0.0479 | -39.0427
-18 | -1.4676 | 0.03428 | -0.048 | -42.8121
-17.5 | -1.4539 | 0.03092 | -0.0477 | -47.0213
-17 | -1.4303 | 0.02838 | -0.0478 | -50.3982
-16.5 | -1.4139 | 0.0258 | -0.0465 | -54.8023
-16 | -1.3971 | 0.02331 | -0.0448 | -59.9356
-15.5 | -1.3795 | 0.02102 | -0.0429 | -65.628
-15 | -1.3586 | 0.01909 | -0.0406 | -71.1682
-14.5 | -1.3345 | 0.01752 | -0.0382 | -76.1701
-14 | -1.3089 | 0.01619 | -0.0355 | -80.8462
-13.5 | -1.282 | 0.01514 | -0.0324 | -84.6764
-13 | -1.258 | 0.01428 | -0.0282 | -88.0952
-12.5 | -1.2296 | 0.0135 | -0.0242 | -91.0815
-12 | -1.1875 | 0.01284 | -0.0224 | -92.4844
-11.5 | -1.1411 | 0.01228 | -0.0212 | -92.9235
-11 | -1.0918 | 0.0118 | -0.0204 | -92.5254
-10.5 | -1.0419 | 0.01127 | -0.0197 | -92.449
-10 | -0.9905 | 0.01077 | -0.0192 | -91.9684
-9.5 | -0.9371 | 0.01038 | -0.0191 | -90.2794
-9 | -0.8833 | 0.00995 | -0.0189 | -88.7739
-8.5 | -0.8286 | 0.00957 | -0.0189 | -86.5831
-8 | -0.773 | 0.00921 | -0.0191 | -83.9305
-7.5 | -0.7168 | 0.00887 | -0.0193 | -80.8117
-7 | -0.6604 | 0.00852 | -0.0196 | -77.5117
-6.5 | -0.6041 | 0.00812 | -0.0198 | -74.3966
-6 | -0.5476 | 0.00771 | -0.0202 | -71.0246
-5.5 | -0.4903 | 0.00733 | -0.0206 | -66.8895
-5 | -0.4328 | 0.00696 | -0.0211 | -62.1839
-4.5 | -0.3752 | 0.00654 | -0.0216 | -57.37
-4 | -0.3179 | 0.00607 | -0.0222 | -52.3723
-3.5 | -0.2598 | 0.00564 | -0.0228 | -46.0638
-3 | -0.202 | 0.00515 | -0.0235 | -39.2233
-2.5 | -0.1427 | 0.00489 | -0.0243 | -29.182
-2 | -0.0821 | 0.0048 | -0.0252 | -17.1042
-1 | 0.0392 | 0.0047 | -0.027 | 8.3404
-0.5 | 0.0998 | 0.00469 | -0.028 | 21.2793
0 | 0.1606 | 0.00466 | -0.0289 | 34.4635
0.5 | 0.2212 | 0.0047 | -0.0298 | 47.0638
1 | 0.2819 | 0.00472 | -0.0308 | 59.7246
1.5 | 0.3425 | 0.00475 | -0.0317 | 72.1053
2 | 0.403 | 0.00483 | -0.0326 | 83.4369
2.5 | 0.4632 | 0.00489 | -0.0335 | 94.7239
3 | 0.5231 | 0.00502 | -0.0343 | 104.2032
3.5 | 0.5827 | 0.00515 | -0.0351 | 113.1456
4 | 0.6423 | 0.00527 | -0.0359 | 121.8786
4.5 | 0.7012 | 0.00545 | -0.0367 | 128.6606
5 | 0.7559 | 0.00605 | -0.0369 | 124.9421
5.5 | 0.8088 | 0.00675 | -0.0368 | 119.8222
6 | 0.8617 | 0.00735 | -0.0368 | 117.2381
6.5 | 0.9121 | 0.00808 | -0.0363 | 112.8837
7 | 0.9629 | 0.00868 | -0.0358 | 110.9332
7.5 | 1.0122 | 0.0093 | -0.0352 | 108.8387
8 | 1.0603 | 0.0099 | -0.0342 | 107.101
8.5 | 1.105 | 0.01058 | -0.0328 | 104.4423
9 | 1.1454 | 0.01132 | -0.0307 | 101.1837
10 | 1.2032 | 0.01273 | -0.0226 | 94.5169
10.5 | 1.2281 | 0.01371 | -0.0186 | 89.577
11 | 1.2549 | 0.01484 | -0.0154 | 84.562
11.5 | 1.2822 | 0.01609 | -0.0125 | 79.6892
12 | 1.3089 | 0.01743 | -0.0098 | 75.0947
13 | 1.3644 | 0.02056 | -0.0061 | 66.3619
13.5 | 1.3887 | 0.02253 | -0.0042 | 61.6378
14 | 1.4085 | 0.02489 | -0.0023 | 56.589
14.5 | 1.4325 | 0.02707 | -0.0008 | 52.9184
15 | 1.4531 | 0.0296 | 0.0005 | 49.0912
15.5 | 1.4714 | 0.03248 | 0.0017 | 45.3017
16 | 1.4886 | 0.03555 | 0.0027 | 41.8734
16.5 | 1.5074 | 0.03865 | 0.0033 | 39.0013
17 | 1.5235 | 0.04208 | 0.0038 | 36.2048
17.5 | 1.5366 | 0.04594 | 0.0041 | 33.448
18 | 1.5452 | 0.05037 | 0.0041 | 30.677
18.5 | 1.5563 | 0.05474 | 0.0039 | 28.4308
19 | 1.5675 | 0.05921 | 0.0033 | 26.4736
19.5 | 1.5761 | 0.06414 | 0.0024 | 24.5728
20 | 1.5819 | 0.06954 | 0.0012 | 22.7481

## 77. Re 5M Mach 0.25 (1)
BIGFOIL.COM POLAR EXPORT
NACA63-218 a=0.5
NACA63-218 a=0.5 |  |  |  | Cl Max: | 1.453 | at alpha= | 13.5 | deg
JavaFoil+Calcfoil stall+Eppler ext transition |  |  |  | L/D Max: | 115.057 | at alpha= | 5 | deg
Re: | 5000000 |  |  | Cd Min: | 0.00556 | at alpha= | -1 | deg
Mach: | 0.25 |  |  | Cl=0 at alpha= | -1.3154 | deg
|  |  |  | @ Cl=0.1, Cd= | 0.0055692
|  |  |  | @ Cl=0.4, Cd= | 0.0057757
|  |  |  | @ Cl=0.6, Cd= | 0.0061255
alpha (deg) | Cl | Cd | Cm | Cl/Cd
-19 | -0.813 | 0.14179 | -0.002 | -5.732
-18.5 | -0.872 | 0.12748 | -0.002 | -6.837
-18 | -0.935 | 0.10609 | -0.003 | -8.811
-17.5 | -1.012 | 0.06988 | -0.004 | -14.48
-17 | -1.054 | 0.05941 | -0.004 | -17.748
-16.5 | -1.091 | 0.0507 | -0.005 | -21.528
-16 | -1.123 | 0.04361 | -0.005 | -25.739
-15.5 | -1.147 | 0.038 | -0.006 | -30.174
-15 | -1.165 | 0.03308 | -0.007 | -35.214
-14.5 | -1.173 | 0.03019 | -0.007 | -38.87
-14 | -1.178 | 0.02688 | -0.008 | -43.815
-13.5 | -1.175 | 0.02451 | -0.009 | -47.923
-13 | -1.166 | 0.02215 | -0.009 | -52.648
-12.5 | -1.152 | 0.02023 | -0.01 | -56.947
-12 | -1.13 | 0.01864 | -0.01 | -60.628
-11.5 | -1.103 | 0.01715 | -0.011 | -64.315
-11 | -1.071 | 0.0159 | -0.012 | -67.356
-10.5 | -1.036 | 0.01467 | -0.012 | -70.617
-10 | -0.997 | 0.01371 | -0.013 | -72.729
-9.5 | -0.954 | 0.01288 | -0.014 | -74.124
-9 | -0.909 | 0.01209 | -0.014 | -75.183
-8.5 | -0.862 | 0.01141 | -0.015 | -75.542
-8 | -0.811 | 0.01078 | -0.016 | -75.303
-7.5 | -0.759 | 0.0103 | -0.017 | -73.723
-7 | -0.71 | 0.00966 | -0.017 | -73.512
-6.5 | -0.651 | 0.00916 | -0.018 | -71.05
-6 | -0.591 | 0.00875 | -0.019 | -67.539
-5.5 | -0.53 | 0.00799 | -0.019 | -66.25
-5 | -0.468 | 0.00748 | -0.02 | -62.508
-4.5 | -0.405 | 0.00669 | -0.021 | -60.59
-4 | -0.342 | 0.00631 | -0.021 | -54.233
-3.5 | -0.279 | 0.00591 | -0.022 | -47.159
-3 | -0.215 | 0.0057 | -0.023 | -37.758
-2.5 | -0.151 | 0.00568 | -0.024 | -26.688
-2 | -0.087 | 0.00559 | -0.024 | -15.654
-1.5 | -0.024 | 0.00559 | -0.025 | -4.205
-1 | 0.041 | 0.00556 | -0.026 | 7.31
-0.5 | 0.105 | 0.00557 | -0.026 | 18.804
0 | 0.169 | 0.0056 | -0.027 | 30.162
0.5 | 0.233 | 0.00564 | -0.028 | 41.328
1 | 0.297 | 0.00567 | -0.028 | 52.401
1.5 | 0.361 | 0.00572 | -0.029 | 63.138
2 | 0.424 | 0.00581 | -0.03 | 72.964
2.5 | 0.488 | 0.00593 | -0.03 | 82.246
3 | 0.551 | 0.00598 | -0.031 | 92.207
3.5 | 0.615 | 0.00617 | -0.032 | 99.571
4 | 0.678 | 0.00632 | -0.032 | 107.276
4.5 | 0.741 | 0.00655 | -0.033 | 113.086
5 | 0.803 | 0.00698 | -0.034 | 115.057
5.5 | 0.865 | 0.00771 | -0.034 | 112.117
6 | 0.915 | 0.00844 | -0.035 | 108.395
6.5 | 0.968 | 0.00961 | -0.035 | 100.773
7 | 1.02 | 0.01092 | -0.036 | 93.418
7.5 | 1.072 | 0.01179 | -0.036 | 90.915
8 | 1.123 | 0.01255 | -0.037 | 89.466
8.5 | 1.169 | 0.01441 | -0.037 | 81.157
9 | 1.216 | 0.01523 | -0.038 | 79.841
9.5 | 1.259 | 0.01614 | -0.038 | 77.998
10 | 1.298 | 0.01717 | -0.039 | 75.622
10.5 | 1.334 | 0.01831 | -0.039 | 72.866
11 | 1.366 | 0.01951 | -0.04 | 70.017
11.5 | 1.394 | 0.02076 | -0.04 | 67.14
12 | 1.417 | 0.02222 | -0.041 | 63.759
12.5 | 1.434 | 0.02373 | -0.041 | 60.448
13 | 1.446 | 0.02539 | -0.042 | 56.968
13.5 | 1.453 | 0.02723 | -0.042 | 53.36
14 | 1.448 | 0.0293 | -0.042 | 49.425
14.5 | 1.436 | 0.03182 | -0.043 | 45.136
15 | 1.416 | 0.03461 | -0.043 | 40.913
15.5 | 1.389 | 0.03765 | -0.043 | 36.895
16 | 1.354 | 0.04134 | -0.044 | 32.761
16.5 | 1.313 | 0.04499 | -0.044 | 29.193
17 | 1.266 | 0.04889 | -0.044 | 25.896
17.5 | 1.21 | 0.05457 | -0.044 | 22.179
18 | 1.148 | 0.06131 | -0.044 | 18.722
18.5 | 1.079 | 0.07021 | -0.044 | 15.376

## 78. Re 5M Mach 0.25 (2)
BIGFOIL.COM POLAR EXPORT
NACA63-218 a=0.5
NACA63-218 a=0.5 |  |  |  | Cl Max: | 1.5251 | at alpha= | 19 | deg
XFOIL ncrit=9 |  |  |  | L/D Max: | 130.845 | at alpha= | 4.5 | deg
Re: | 5000000 |  |  | Cd Min: | 0.09017 | at alpha= | 20 | deg
Mach: | 0.25 |  |  | Cl=0 at alpha= | -1.3243 | deg
|  |  |  | @ Cl=0.1, Cd= | 0.0047217
|  |  |  | @ Cl=0.4, Cd= | 0.00486
|  |  |  | @ Cl=0.6, Cd= | 0.0052113
alpha (deg) | Cl | Cd | Cm | Cl/Cd
-20 | -1.3683 | 0.08015 | -0.0421 | -17.0717
-19.5 | -1.388 | 0.07059 | -0.0469 | -19.6628
-19 | -1.4036 | 0.06205 | -0.0506 | -22.6205
-18.5 | -1.4104 | 0.0549 | -0.0531 | -25.6903
-17 | -1.3903 | 0.03906 | -0.0572 | -35.594
-16.5 | -1.3816 | 0.03492 | -0.0567 | -39.5647
-16 | -1.3686 | 0.03132 | -0.0559 | -43.6973
-15.5 | -1.3538 | 0.02803 | -0.0546 | -48.2983
-15 | -1.3348 | 0.02521 | -0.0531 | -52.9472
-14.5 | -1.3189 | 0.02237 | -0.0509 | -58.9584
-14 | -1.2981 | 0.02005 | -0.0485 | -64.7431
-13.5 | -1.2728 | 0.01817 | -0.0459 | -70.0495
-13 | -1.2461 | 0.01658 | -0.0429 | -75.1568
-12.5 | -1.2178 | 0.01527 | -0.0395 | -79.7511
-12 | -1.1937 | 0.01414 | -0.0349 | -84.4201
-11.5 | -1.1681 | 0.01329 | -0.0297 | -87.8932
-11 | -1.1235 | 0.01259 | -0.0273 | -89.2375
-10.5 | -1.074 | 0.01202 | -0.0257 | -89.3511
-10 | -1.0225 | 0.01144 | -0.0243 | -89.3794
-9 | -0.9138 | 0.01043 | -0.0226 | -87.6127
-8.5 | -0.8577 | 0.00997 | -0.0221 | -86.0281
-8 | -0.8003 | 0.00955 | -0.0218 | -83.801
-7.5 | -0.7423 | 0.00916 | -0.0216 | -81.0371
-7 | -0.6835 | 0.00879 | -0.0216 | -77.7588
-6.5 | -0.6248 | 0.00841 | -0.0217 | -74.2925
-6 | -0.5662 | 0.00796 | -0.0218 | -71.1307
-5.5 | -0.5073 | 0.00753 | -0.022 | -67.3705
-5 | -0.4478 | 0.00712 | -0.0224 | -62.8933
-4.5 | -0.3879 | 0.00672 | -0.0228 | -57.7232
-4 | -0.3288 | 0.00621 | -0.0232 | -52.9469
-3.5 | -0.2688 | 0.00573 | -0.0238 | -46.911
-3 | -0.2092 | 0.00522 | -0.0244 | -40.0766
-2.5 | -0.1477 | 0.00493 | -0.0252 | -29.9594
-2 | -0.085 | 0.00486 | -0.0261 | -17.4897
-1.5 | -0.0221 | 0.0048 | -0.027 | -4.6042
-1 | 0.0408 | 0.00475 | -0.0279 | 8.5895
-0.5 | 0.1036 | 0.00472 | -0.0289 | 21.9492
0 | 0.1666 | 0.00472 | -0.0298 | 35.2966
0.5 | 0.2296 | 0.00475 | -0.0308 | 48.3368
1 | 0.2922 | 0.00479 | -0.0317 | 61.0021
1.5 | 0.3552 | 0.00481 | -0.0327 | 73.8462
2 | 0.4179 | 0.00488 | -0.0336 | 85.6352
2.5 | 0.4803 | 0.00497 | -0.0345 | 96.6398
3 | 0.5425 | 0.0051 | -0.0353 | 106.3725
3.5 | 0.6045 | 0.00522 | -0.0361 | 115.8046
4 | 0.6663 | 0.00536 | -0.0369 | 124.3097
4.5 | 0.7275 | 0.00556 | -0.0375 | 130.8453
5 | 0.7837 | 0.0062 | -0.0375 | 126.4032
5.5 | 0.8371 | 0.00699 | -0.0371 | 119.7568
6 | 0.8909 | 0.00765 | -0.0367 | 116.4575
6.5 | 0.9419 | 0.00841 | -0.0358 | 111.9976
7 | 0.9919 | 0.00912 | -0.0347 | 108.761
7.5 | 1.0406 | 0.00979 | -0.0333 | 106.2921
8 | 1.0858 | 0.01051 | -0.0313 | 103.3111
9 | 1.1419 | 0.01224 | -0.0218 | 93.2925
9.5 | 1.1665 | 0.01333 | -0.0173 | 87.5094
10 | 1.1935 | 0.01461 | -0.0136 | 81.6906
10.5 | 1.223 | 0.01595 | -0.0106 | 76.6771
11 | 1.2499 | 0.01753 | -0.0076 | 71.3006
12 | 1.2997 | 0.02113 | -0.0018 | 61.5097
13.5 | 1.3761 | 0.02805 | 0.0032 | 49.0588
14 | 1.3995 | 0.03072 | 0.0048 | 45.5566
14.5 | 1.4199 | 0.03377 | 0.0061 | 42.0462
15 | 1.4357 | 0.03731 | 0.0073 | 38.4803
15.5 | 1.4548 | 0.04077 | 0.0082 | 35.6831
16 | 1.4704 | 0.04464 | 0.0089 | 32.9391
16.5 | 1.4829 | 0.04897 | 0.0092 | 30.2818
17 | 1.494 | 0.05361 | 0.0093 | 27.8679
17.5 | 1.5035 | 0.05859 | 0.009 | 25.6614
18 | 1.5135 | 0.06369 | 0.0084 | 23.7635
18.5 | 1.5211 | 0.06928 | 0.0074 | 21.9558
19 | 1.5251 | 0.07544 | 0.0059 | 20.2161
19.5 | 1.5234 | 0.08258 | 0.0038 | 18.4476
20 | 1.5197 | 0.09017 | 0.0011 | 16.8537

## 79. Re 5M Mach 0.50 (1)
BIGFOIL.COM POLAR EXPORT
NACA63-218 a=0.5
NACA63-218 a=0.5 |  |  |  | Cl Max: | 1.268 | at alpha= | 9.5 | deg
JavaFoil+Calcfoil stall+Eppler ext transition |  |  |  | L/D Max: | 109.155 | at alpha= | 4 | deg
Re: | 5000000 |  |  | Cd Min: | 0.00583 | at alpha= | -1.5 | deg
Mach: | 0.5 |  |  | Cl=0 at alpha= | -1.3169 | deg
|  |  |  | @ Cl=0.1, Cd= | 0.0058529
|  |  |  | @ Cl=0.4, Cd= | 0.006055
|  |  |  | @ Cl=0.6, Cd= | 0.0064736
alpha (deg) | Cl | Cd | Cm | Cl/Cd
-20 | -1.064 | 0.15984 | -0.001 | -6.657
-19.5 | -1.032 | 0.15614 | -0.002 | -6.609
-19 | -1.002 | 0.15341 | -0.002 | -6.531
-18.5 | -0.974 | 0.14684 | -0.002 | -6.633
-18 | -0.952 | 0.14095 | -0.003 | -6.753
-17.5 | -0.919 | 0.13491 | -0.003 | -6.815
-17 | -0.889 | 0.132 | -0.003 | -6.733
-16.5 | -0.861 | 0.1267 | -0.004 | -6.794
-16 | -0.839 | 0.12125 | -0.004 | -6.917
-15.5 | -0.805 | 0.12034 | -0.004 | -6.687
-15 | -0.775 | 0.11635 | -0.004 | -6.664
-14.5 | -0.752 | 0.11283 | -0.005 | -6.662
-14 | -0.72 | 0.10692 | -0.005 | -6.735
-13.5 | -0.69 | 0.10202 | -0.005 | -6.766
-13 | -0.662 | 0.09672 | -0.005 | -6.849
-12.5 | -0.635 | 0.09547 | -0.006 | -6.652
-12 | -0.606 | 0.087 | -0.006 | -6.968
-11.5 | -0.58 | 0.07826 | -0.007 | -7.407
-11 | -0.63 | 0.02941 | -0.012 | -21.408
-10.5 | -0.524 | 0.0727 | -0.008 | -7.202
-10 | -0.797 | 0.02354 | -0.014 | -33.868
-9.5 | -0.89 | 0.01974 | -0.015 | -45.099
-9 | -0.901 | 0.01737 | -0.016 | -51.867
-8.5 | -0.883 | 0.01563 | -0.017 | -56.499
-8 | -0.85 | 0.01421 | -0.017 | -59.844
-7.5 | -0.807 | 0.01311 | -0.018 | -61.513
-7 | -0.756 | 0.01221 | -0.019 | -61.945
-6.5 | -0.701 | 0.01154 | -0.02 | -60.729
-6 | -0.642 | 0.01059 | -0.021 | -60.617
-5.5 | -0.58 | 0.00993 | -0.021 | -58.363
-5 | -0.52 | 0.00859 | -0.023 | -60.559
-4.5 | -0.451 | 0.0079 | -0.023 | -57.117
-4 | -0.382 | 0.00693 | -0.024 | -55.054
-3.5 | -0.311 | 0.0065 | -0.025 | -47.858
-3 | -0.24 | 0.0061 | -0.026 | -39.451
-2.5 | -0.169 | 0.00596 | -0.026 | -28.396
-2 | -0.098 | 0.00587 | -0.027 | -16.649
-1.5 | -0.026 | 0.00583 | -0.028 | -4.509
-1 | 0.045 | 0.00583 | -0.029 | 7.796
-0.5 | 0.117 | 0.00586 | -0.029 | 20.013
0 | 0.189 | 0.00585 | -0.03 | 32.295
0.5 | 0.261 | 0.00593 | -0.031 | 43.991
1 | 0.332 | 0.00597 | -0.032 | 55.66
1.5 | 0.404 | 0.00606 | -0.032 | 66.639
2 | 0.474 | 0.00618 | -0.033 | 76.652
2.5 | 0.545 | 0.00634 | -0.034 | 85.884
3 | 0.615 | 0.00651 | -0.035 | 94.522
3.5 | 0.686 | 0.00674 | -0.036 | 101.833
4 | 0.752 | 0.00689 | -0.036 | 109.155
4.5 | 0.816 | 0.00767 | -0.037 | 106.413
5 | 0.878 | 0.0087 | -0.037 | 100.985
5.5 | 0.94 | 0.00963 | -0.038 | 97.526
6 | 0.998 | 0.01118 | -0.038 | 89.269
6.5 | 1.053 | 0.01305 | -0.039 | 80.681
7 | 1.107 | 0.01429 | -0.039 | 77.497
7.5 | 1.155 | 0.01688 | -0.04 | 68.399
8 | 1.2 | 0.01815 | -0.04 | 66.121
8.5 | 1.238 | 0.01963 | -0.041 | 63.057
9 | 1.264 | 0.0213 | -0.041 | 59.378
9.5 | 1.268 | 0.02324 | -0.042 | 54.549
10 | 1.234 | 0.02568 | -0.042 | 48.07
10.5 | 1.092 | 0.02961 | -0.043 | 36.861
11 | 0.807 | 0.03292 | -0.043 | 24.513
11.5 | 0.725 | 0.08439 | -0.024 | 8.589
12 | 0.864 | 0.03824 | -0.044 | 22.582
12.5 | 0.787 | 0.0901 | -0.028 | 8.73
13 | 0.818 | 0.09732 | -0.03 | 8.403
13.5 | 0.835 | 0.10084 | -0.025 | 8.277
14 | 0.87 | 0.1056 | -0.03 | 8.235
14.5 | 0.912 | 0.10709 | -0.034 | 8.516

## 80. Re 5M Mach 0.50 (2)
BIGFOIL.COM POLAR EXPORT
NACA63-218 a=0.5
NACA63-218 a=0.5 |  |  |  | Cl Max: | 1.3052 | at alpha= | 14 | deg
XFOIL ncrit=9 |  |  |  | L/D Max: | 138.382 | at alpha= | 4.5 | deg
Re: | 5000000 |  |  | Cd Min: | 0.17957 | at alpha= | 19 | deg
Mach: | 0.5 |  |  | Cl=0 at alpha= | -1.3315 | deg
|  |  |  | @ Cl=0.1, Cd= | 0.00498
|  |  |  | @ Cl=0.4, Cd= | 0.005101
|  |  |  | @ Cl=0.6, Cd= | 0.0053762
alpha (deg) | Cl | Cd | Cm | Cl/Cd
-16 | -0.8475 | 0.12136 | -0.0263 | -6.9834
-15 | -0.8935 | 0.09577 | -0.0442 | -9.3296
-14.5 | -0.9197 | 0.08346 | -0.0525 | -11.0197
-14 | -0.9466 | 0.07194 | -0.0599 | -13.1582
-13.5 | -0.9752 | 0.0612 | -0.0659 | -15.9346
-13 | -1.0036 | 0.0515 | -0.0703 | -19.4874
-12.5 | -1.0242 | 0.04333 | -0.0725 | -23.6372
-12 | -1.038 | 0.03643 | -0.0729 | -28.493
-11.5 | -1.0468 | 0.03052 | -0.0717 | -34.2988
-11 | -1.0494 | 0.02547 | -0.0693 | -41.2014
-10.5 | -1.0409 | 0.02143 | -0.0659 | -48.5721
-10 | -1.0238 | 0.01819 | -0.0619 | -56.2837
-9.5 | -0.998 | 0.01572 | -0.0573 | -63.486
-9 | -0.9706 | 0.01373 | -0.0521 | -70.6919
-8.5 | -0.9466 | 0.01237 | -0.0449 | -76.5238
-8 | -0.8996 | 0.01155 | -0.04 | -77.8874
-7.5 | -0.842 | 0.0108 | -0.0366 | -77.963
-7 | -0.7789 | 0.01018 | -0.0342 | -76.5128
-6.5 | -0.7134 | 0.00962 | -0.0324 | -74.158
-6 | -0.6461 | 0.00913 | -0.0311 | -70.7667
-5.5 | -0.5785 | 0.00861 | -0.03 | -67.1893
-5 | -0.5127 | 0.00798 | -0.0291 | -64.2481
-4.5 | -0.4444 | 0.00744 | -0.0287 | -59.7312
-4 | -0.3764 | 0.00689 | -0.0285 | -54.6299
-3.5 | -0.3085 | 0.00627 | -0.0285 | -49.2026
-3 | -0.241 | 0.00559 | -0.0287 | -43.1127
-2.5 | -0.1705 | 0.0052 | -0.0293 | -32.7885
-2 | -0.0975 | 0.0051 | -0.0301 | -19.1176
-1.5 | -0.0245 | 0.00504 | -0.031 | -4.8611
-1 | 0.0482 | 0.00498 | -0.032 | 9.6787
-0.5 | 0.1213 | 0.00498 | -0.033 | 24.3574
0 | 0.1942 | 0.00498 | -0.0341 | 38.996
0.5 | 0.2672 | 0.00501 | -0.0351 | 53.3333
1 | 0.3402 | 0.00506 | -0.0361 | 67.2332
1.5 | 0.4131 | 0.00511 | -0.0371 | 80.8415
2 | 0.4859 | 0.00522 | -0.038 | 93.0843
2.5 | 0.5591 | 0.00528 | -0.0389 | 105.8902
3.5 | 0.7037 | 0.00562 | -0.04 | 125.2135
4 | 0.7758 | 0.00583 | -0.0404 | 133.0703
4.5 | 0.8469 | 0.00612 | -0.0404 | 138.3824
5 | 0.9072 | 0.00697 | -0.039 | 130.1578
5.5 | 0.958 | 0.0081 | -0.0361 | 118.2716
6 | 1.0025 | 0.00921 | -0.0321 | 108.8491
6.5 | 1.0264 | 0.01035 | -0.0248 | 99.1691
7 | 1.0405 | 0.01197 | -0.0172 | 86.9256
7.5 | 1.0644 | 0.01388 | -0.0119 | 76.6859
8.5 | 1.0949 | 0.01929 | -0.0018 | 56.76
9.5 | 1.1422 | 0.02473 | 0.0056 | 46.1868
10 | 1.1681 | 0.02759 | 0.0088 | 42.3378
10.5 | 1.1925 | 0.03075 | 0.0117 | 38.7805
11 | 1.2171 | 0.03412 | 0.0143 | 35.6712
11.5 | 1.2372 | 0.03799 | 0.0166 | 32.5665
12 | 1.2591 | 0.0419 | 0.0188 | 30.0501
12.5 | 1.2851 | 0.04634 | 0.019 | 27.732
13 | 1.2952 | 0.05179 | 0.0201 | 25.0087
13.5 | 1.3041 | 0.05762 | 0.0208 | 22.6328
14 | 1.3052 | 0.06447 | 0.0205 | 20.2451
14.5 | 1.2995 | 0.07237 | 0.0193 | 17.9563
15 | 1.2857 | 0.08154 | 0.0166 | 15.7677
15.5 | 1.2695 | 0.09152 | 0.0128 | 13.8713
16 | 1.2452 | 0.103 | 0.0073 | 12.0893
16.5 | 1.2204 | 0.11517 | 0.0006 | 10.5965
17 | 1.1967 | 0.12775 | -0.007 | 9.3675
17.5 | 1.1754 | 0.14055 | -0.0153 | 8.3629
18 | 1.1564 | 0.15334 | -0.0241 | 7.5414
18.5 | 1.1405 | 0.16612 | -0.033 | 6.8655
19 | 1.1223 | 0.17957 | -0.0427 | 6.2499

## 81. Re 6M Mach 0.00 (1)
BIGFOIL.COM POLAR EXPORT
NACA63-218 a=0.5
NACA63-218 a=0.5 |  |  |  | Cl Max: | 1.529 | at alpha= | 15.5 | deg
JavaFoil+Calcfoil stall+Eppler ext transition |  |  |  | L/D Max: | 112.684 | at alpha= | 5.5 | deg
Re: | 6000000 |  |  | Cd Min: | 0.00542 | at alpha= | -1 | deg
Mach: | 0 |  |  | Cl=0 at alpha= | -1.3145 | deg
|  |  |  | @ Cl=0.1, Cd= | 0.0054394
|  |  |  | @ Cl=0.4, Cd= | 0.0056374
|  |  |  | @ Cl=0.6, Cd= | 0.0059692
alpha (deg) | Cl | Cd | Cm | Cl/Cd
-20 | -1.18 | 0.07302 | -0.001 | -16.162
-19.5 | -1.214 | 0.06009 | -0.002 | -20.21
-19 | -1.235 | 0.05537 | -0.002 | -22.314
-18.5 | -1.256 | 0.05001 | -0.003 | -25.12
-18 | -1.273 | 0.04521 | -0.003 | -28.159
-17.5 | -1.283 | 0.04017 | -0.004 | -31.932
-17 | -1.288 | 0.03633 | -0.004 | -35.45
-16.5 | -1.289 | 0.0332 | -0.005 | -38.828
-16 | -1.288 | 0.02978 | -0.006 | -43.259
-15.5 | -1.282 | 0.0275 | -0.006 | -46.628
-15 | -1.274 | 0.02498 | -0.007 | -50.994
-14.5 | -1.261 | 0.02306 | -0.007 | -54.685
-14 | -1.245 | 0.0212 | -0.008 | -58.722
-13.5 | -1.225 | 0.01965 | -0.008 | -62.332
-13 | -1.202 | 0.0181 | -0.009 | -66.397
-12.5 | -1.175 | 0.01679 | -0.01 | -69.981
-12 | -1.144 | 0.01561 | -0.01 | -73.282
-11.5 | -1.109 | 0.0146 | -0.011 | -75.962
-11 | -1.072 | 0.01355 | -0.011 | -79.101
-10.5 | -1.031 | 0.01272 | -0.012 | -81.051
-10 | -0.989 | 0.01201 | -0.013 | -82.289
-9.5 | -0.944 | 0.01138 | -0.013 | -82.922
-9 | -0.897 | 0.0108 | -0.014 | -83.047
-8.5 | -0.848 | 0.0103 | -0.015 | -82.296
-8 | -0.802 | 0.00975 | -0.016 | -82.275
-7.5 | -0.747 | 0.00929 | -0.016 | -80.337
-7 | -0.69 | 0.0089 | -0.017 | -77.484
-6.5 | -0.632 | 0.00858 | -0.018 | -73.699
-6 | -0.573 | 0.00824 | -0.018 | -69.538
-5.5 | -0.514 | 0.00757 | -0.019 | -67.832
-5 | -0.453 | 0.00726 | -0.019 | -62.475
-4.5 | -0.393 | 0.00672 | -0.02 | -58.436
-4 | -0.332 | 0.00621 | -0.021 | -53.397
-3.5 | -0.27 | 0.00596 | -0.021 | -45.319
-3 | -0.209 | 0.00564 | -0.022 | -36.979
-2.5 | -0.147 | 0.00552 | -0.023 | -26.569
-2 | -0.085 | 0.00549 | -0.023 | -15.429
-1.5 | -0.023 | 0.00544 | -0.024 | -4.183
-1 | 0.039 | 0.00542 | -0.025 | 7.27
-0.5 | 0.102 | 0.00544 | -0.025 | 18.658
0 | 0.164 | 0.00546 | -0.026 | 29.973
0.5 | 0.226 | 0.00548 | -0.027 | 41.175
1 | 0.288 | 0.00551 | -0.027 | 52.229
1.5 | 0.35 | 0.00558 | -0.028 | 62.685
2 | 0.411 | 0.00565 | -0.029 | 72.731
2.5 | 0.472 | 0.0057 | -0.029 | 82.946
3 | 0.534 | 0.00583 | -0.03 | 91.616
3.5 | 0.596 | 0.00596 | -0.031 | 99.925
4 | 0.657 | 0.0061 | -0.031 | 107.692
4.5 | 0.718 | 0.0064 | -0.032 | 112.128
5 | 0.778 | 0.00698 | -0.033 | 111.437
5.5 | 0.838 | 0.00744 | -0.033 | 112.684
6 | 0.897 | 0.008 | -0.034 | 112.191
6.5 | 0.944 | 0.00914 | -0.034 | 103.261
7 | 0.995 | 0.01006 | -0.035 | 98.898
7.5 | 1.047 | 0.01075 | -0.035 | 97.384
8 | 1.098 | 0.01138 | -0.036 | 96.48
8.5 | 1.145 | 0.01295 | -0.036 | 88.391
9 | 1.193 | 0.0136 | -0.037 | 87.741
9.5 | 1.238 | 0.01432 | -0.037 | 86.441
10 | 1.28 | 0.01516 | -0.038 | 84.434
10.5 | 1.32 | 0.01602 | -0.038 | 82.422
11 | 1.357 | 0.01697 | -0.039 | 79.988
11.5 | 1.391 | 0.01802 | -0.039 | 77.191
12 | 1.423 | 0.01917 | -0.04 | 74.225
12.5 | 1.451 | 0.02021 | -0.04 | 71.78
13 | 1.475 | 0.02159 | -0.041 | 68.319
13.5 | 1.497 | 0.02297 | -0.041 | 65.163
14 | 1.511 | 0.02455 | -0.041 | 61.538
14.5 | 1.521 | 0.02618 | -0.042 | 58.103
15 | 1.527 | 0.02793 | -0.042 | 54.671
15.5 | 1.529 | 0.02996 | -0.043 | 51.012
16 | 1.526 | 0.03205 | -0.043 | 47.632
16.5 | 1.52 | 0.03444 | -0.043 | 44.134
17 | 1.51 | 0.0371 | -0.044 | 40.699
17.5 | 1.497 | 0.03973 | -0.044 | 37.674
18 | 1.48 | 0.04277 | -0.044 | 34.6
18.5 | 1.461 | 0.04571 | -0.045 | 31.95
19 | 1.435 | 0.04987 | -0.045 | 28.787
19.5 | 1.405 | 0.05466 | -0.045 | 25.709
20 | 1.374 | 0.05897 | -0.045 | 23.3

## 82. Re 6M Mach 0.00 (2)
BIGFOIL.COM POLAR EXPORT
NACA63-218 a=0.5
NACA63-218 a=0.5 |  |  |  | Cl Max: | 1.6146 | at alpha= | 20 | deg
XFOIL ncrit=9 |  |  |  | L/D Max: | 128.195 | at alpha= | 4.5 | deg
Re: | 6000000 |  |  | Cd Min: | 0.0632 | at alpha= | 20 | deg
Mach: | 0 |  |  | Cl=0 at alpha= | -1.3228 | deg
|  |  |  | @ Cl=0.1, Cd= | 0.0045104
|  |  |  | @ Cl=0.4, Cd= | 0.0046597
|  |  |  | @ Cl=0.6, Cd= | 0.0050844
alpha (deg) | Cl | Cd | Cm | Cl/Cd
-20 | -1.5328 | 0.04617 | -0.0449 | -33.199
-19.5 | -1.5304 | 0.04121 | -0.0459 | -37.1366
-19 | -1.5234 | 0.03694 | -0.0463 | -41.2398
-17.5 | -1.4806 | 0.02722 | -0.0459 | -54.3938
-17 | -1.4633 | 0.02487 | -0.0445 | -58.838
-16.5 | -1.4432 | 0.02271 | -0.043 | -63.5491
-16 | -1.421 | 0.02079 | -0.0413 | -68.3502
-15.5 | -1.3997 | 0.01897 | -0.0392 | -73.7849
-15 | -1.3791 | 0.01728 | -0.0366 | -79.809
-14.5 | -1.3559 | 0.01591 | -0.0337 | -85.2231
-14 | -1.3322 | 0.01482 | -0.0303 | -89.892
-13.5 | -1.3103 | 0.014 | -0.0257 | -93.5929
-13 | -1.2761 | 0.01341 | -0.0227 | -95.1603
-12 | -1.1896 | 0.01219 | -0.0198 | -97.5882
-11.5 | -1.1419 | 0.01166 | -0.019 | -97.9331
-11 | -1.0918 | 0.01121 | -0.0185 | -97.3952
-10.5 | -1.0402 | 0.0108 | -0.0182 | -96.3148
-10 | -0.9886 | 0.01032 | -0.0179 | -95.7946
-9.5 | -0.9352 | 0.00993 | -0.0178 | -94.1793
-9 | -0.8807 | 0.00957 | -0.0179 | -92.0272
-8.5 | -0.8262 | 0.00919 | -0.018 | -89.9021
-8 | -0.7704 | 0.00888 | -0.0183 | -86.7568
-7.5 | -0.7146 | 0.00854 | -0.0186 | -83.6768
-7 | -0.6581 | 0.00822 | -0.0189 | -80.0608
-6.5 | -0.6016 | 0.0079 | -0.0193 | -76.1519
-6 | -0.5452 | 0.00748 | -0.0197 | -72.8877
-5.5 | -0.4882 | 0.00713 | -0.0202 | -68.4712
-5 | -0.4307 | 0.00677 | -0.0208 | -63.6189
-4.5 | -0.3731 | 0.00643 | -0.0214 | -58.0249
-4 | -0.3156 | 0.00602 | -0.022 | -52.4252
-3.5 | -0.2577 | 0.00562 | -0.0227 | -45.8541
-3 | -0.2001 | 0.00516 | -0.0234 | -38.7791
-2.5 | -0.1416 | 0.00478 | -0.0241 | -29.6234
-2 | -0.0817 | 0.00468 | -0.025 | -17.4573
-1.5 | -0.0213 | 0.00461 | -0.026 | -4.6204
-1 | 0.0388 | 0.00457 | -0.0269 | 8.4902
-0.5 | 0.0992 | 0.00451 | -0.0278 | 21.9956
0 | 0.1596 | 0.00454 | -0.0287 | 35.1542
0.5 | 0.22 | 0.00454 | -0.0297 | 48.4581
1 | 0.2802 | 0.00457 | -0.0306 | 61.3129
1.5 | 0.3405 | 0.00463 | -0.0316 | 73.5421
2 | 0.4007 | 0.00466 | -0.0325 | 85.9871
2.5 | 0.4605 | 0.00476 | -0.0334 | 96.7437
3 | 0.5199 | 0.00489 | -0.0342 | 106.319
3.5 | 0.5793 | 0.00501 | -0.0351 | 115.6287
4.5 | 0.6961 | 0.00543 | -0.0365 | 128.1952
5 | 0.7492 | 0.00616 | -0.0366 | 121.6234
5.5 | 0.8026 | 0.00677 | -0.0367 | 118.5524
6 | 0.8556 | 0.00733 | -0.0367 | 116.7258
6.5 | 0.907 | 0.00797 | -0.0365 | 113.8018
7 | 0.9584 | 0.00852 | -0.0362 | 112.4883
7.5 | 1.0086 | 0.00907 | -0.0357 | 111.2018
8 | 1.0573 | 0.00964 | -0.035 | 109.6784
8.5 | 1.1034 | 0.01027 | -0.0339 | 107.4391
9 | 1.1469 | 0.01092 | -0.0324 | 105.0275
9.5 | 1.1894 | 0.01149 | -0.0307 | 103.5161
10 | 1.2223 | 0.01208 | -0.0273 | 101.1838
10.5 | 1.2449 | 0.01282 | -0.0224 | 97.1061
11 | 1.2701 | 0.01382 | -0.0187 | 91.903
11.5 | 1.2989 | 0.01484 | -0.0158 | 87.527
12 | 1.3245 | 0.01613 | -0.0129 | 82.1141
12.5 | 1.3505 | 0.01744 | -0.0102 | 77.4369
13.5 | 1.404 | 0.02063 | -0.0066 | 68.0562
14 | 1.4292 | 0.0225 | -0.0048 | 63.52
14.5 | 1.4528 | 0.02455 | -0.0032 | 59.1772
15 | 1.4721 | 0.02699 | -0.0016 | 54.5424
15.5 | 1.4905 | 0.02963 | -0.0002 | 50.3037
16 | 1.5111 | 0.03226 | 0.0008 | 46.8413
16.5 | 1.5293 | 0.03519 | 0.0017 | 43.4584
17 | 1.5461 | 0.03838 | 0.0023 | 40.284
17.5 | 1.5591 | 0.042 | 0.0028 | 37.1214
18 | 1.5729 | 0.04571 | 0.003 | 34.4104
18.5 | 1.5863 | 0.04957 | 0.003 | 32.0012
19 | 1.5982 | 0.05371 | 0.0027 | 29.7561
19.5 | 1.6073 | 0.05827 | 0.0022 | 27.5837
20 | 1.6146 | 0.0632 | 0.0013 | 25.5475

## 83. Re 6M Mach 0.10 (1)
BIGFOIL.COM POLAR EXPORT
NACA63-218 a=0.5
NACA63-218 a=0.5 |  |  |  | Cl Max: | 1.515 | at alpha= | 15 | deg
JavaFoil+Calcfoil stall+Eppler ext transition |  |  |  | L/D Max: | 112.802 | at alpha= | 5.5 | deg
Re: | 6000000 |  |  | Cd Min: | 0.00544 | at alpha= | -1.5 | deg
Mach: | 0.1 |  |  | Cl=0 at alpha= | -1.3175 | deg
|  |  |  | @ Cl=0.1, Cd= | 0.0054403
|  |  |  | @ Cl=0.4, Cd= | 0.0056351
|  |  |  | @ Cl=0.6, Cd= | 0.0059755
alpha (deg) | Cl | Cd | Cm | Cl/Cd
-20 | -1.129 | 0.07967 | -0.001 | -14.174
-19.5 | -1.167 | 0.06606 | -0.002 | -17.672
-19 | -1.196 | 0.05902 | -0.002 | -20.257
-18.5 | -1.22 | 0.05319 | -0.003 | -22.944
-18 | -1.242 | 0.04785 | -0.003 | -25.956
-17.5 | -1.257 | 0.04168 | -0.004 | -30.152
-17 | -1.265 | 0.03793 | -0.004 | -33.344
-16.5 | -1.269 | 0.03455 | -0.005 | -36.732
-16 | -1.272 | 0.03086 | -0.006 | -41.207
-15.5 | -1.268 | 0.02841 | -0.006 | -44.649
-15 | -1.263 | 0.0257 | -0.007 | -49.131
-14.5 | -1.252 | 0.02371 | -0.007 | -52.819
-14 | -1.238 | 0.02192 | -0.008 | -56.463
-13.5 | -1.22 | 0.0201 | -0.008 | -60.709
-13 | -1.199 | 0.0185 | -0.009 | -64.788
-12.5 | -1.173 | 0.01715 | -0.01 | -68.418
-12 | -1.143 | 0.01601 | -0.01 | -71.382
-11.5 | -1.109 | 0.01484 | -0.011 | -74.73
-11 | -1.072 | 0.01382 | -0.012 | -77.592
-10.5 | -1.033 | 0.01291 | -0.012 | -80.025
-10 | -0.991 | 0.01217 | -0.013 | -81.373
-9.5 | -0.946 | 0.01151 | -0.014 | -82.156
-9 | -0.899 | 0.01091 | -0.014 | -82.366
-8.5 | -0.85 | 0.0104 | -0.015 | -81.762
-8 | -0.801 | 0.00966 | -0.016 | -82.924
-7.5 | -0.75 | 0.00932 | -0.016 | -80.449
-7 | -0.693 | 0.00899 | -0.017 | -77.05
-6.5 | -0.635 | 0.0086 | -0.018 | -73.817
-6 | -0.576 | 0.00825 | -0.018 | -69.792
-5.5 | -0.516 | 0.00763 | -0.019 | -67.62
-5 | -0.456 | 0.00731 | -0.02 | -62.284
-4.5 | -0.395 | 0.00673 | -0.02 | -58.636
-4 | -0.333 | 0.00626 | -0.021 | -53.251
-3.5 | -0.272 | 0.00599 | -0.022 | -45.29
-3 | -0.21 | 0.00568 | -0.022 | -36.923
-2.5 | -0.147 | 0.00555 | -0.023 | -26.547
-2 | -0.085 | 0.00549 | -0.024 | -15.51
-1.5 | -0.023 | 0.00544 | -0.024 | -4.203
-1 | 0.04 | 0.00545 | -0.025 | 7.263
-0.5 | 0.102 | 0.00544 | -0.026 | 18.757
0 | 0.164 | 0.00549 | -0.026 | 29.953
0.5 | 0.227 | 0.00548 | -0.027 | 41.373
1 | 0.289 | 0.00551 | -0.028 | 52.485
1.5 | 0.352 | 0.00558 | -0.028 | 62.997
2 | 0.413 | 0.00565 | -0.029 | 73.029
2.5 | 0.475 | 0.0057 | -0.03 | 83.35
3 | 0.537 | 0.00583 | -0.03 | 92.055
3.5 | 0.598 | 0.00597 | -0.031 | 100.316
4 | 0.66 | 0.00614 | -0.032 | 107.557
4.5 | 0.721 | 0.00646 | -0.032 | 111.681
5 | 0.782 | 0.007 | -0.033 | 111.742
5.5 | 0.842 | 0.00747 | -0.034 | 112.802
6 | 0.902 | 0.00804 | -0.034 | 112.201
6.5 | 0.947 | 0.00924 | -0.034 | 102.494
7 | 0.999 | 0.01016 | -0.035 | 98.39
7.5 | 1.051 | 0.01085 | -0.035 | 96.908
8 | 1.102 | 0.01152 | -0.036 | 95.706
8.5 | 1.149 | 0.0131 | -0.036 | 87.703
9 | 1.197 | 0.01379 | -0.037 | 86.791
9.5 | 1.241 | 0.0145 | -0.037 | 85.591
10 | 1.284 | 0.01536 | -0.038 | 83.567
10.5 | 1.323 | 0.01624 | -0.038 | 81.455
11 | 1.359 | 0.01727 | -0.039 | 78.7
11.5 | 1.393 | 0.01829 | -0.039 | 76.143
12 | 1.423 | 0.01948 | -0.04 | 73.058
12.5 | 1.45 | 0.02064 | -0.04 | 70.24
13 | 1.473 | 0.02198 | -0.041 | 67.015
13.5 | 1.493 | 0.0234 | -0.041 | 63.787
14 | 1.505 | 0.02502 | -0.042 | 60.162
14.5 | 1.513 | 0.02673 | -0.042 | 56.597
15 | 1.515 | 0.02879 | -0.042 | 52.626
15.5 | 1.514 | 0.03078 | -0.043 | 49.197
16 | 1.509 | 0.03287 | -0.043 | 45.91
16.5 | 1.499 | 0.03534 | -0.044 | 42.409
17 | 1.485 | 0.03822 | -0.044 | 38.85
17.5 | 1.467 | 0.04126 | -0.044 | 35.549
18 | 1.446 | 0.04441 | -0.045 | 32.553
18.5 | 1.421 | 0.04793 | -0.045 | 29.656
19 | 1.393 | 0.05169 | -0.045 | 26.951
19.5 | 1.357 | 0.05727 | -0.045 | 23.696
20 | 1.321 | 0.06201 | -0.045 | 21.298

## 84. Re 6M Mach 0.10 (2)
BIGFOIL.COM POLAR EXPORT
NACA63-218 a=0.5
NACA63-218 a=0.5 |  |  |  | Cl Max: | 1.6041 | at alpha= | 20 | deg
XFOIL ncrit=9 |  |  |  | L/D Max: | 128.587 | at alpha= | 4.5 | deg
Re: | 6000000 |  |  | Cd Min: | 0.06673 | at alpha= | 20 | deg
Mach: | 0.1 |  |  | Cl=0 at alpha= | -1.3231 | deg
|  |  |  | @ Cl=0.1, Cd= | 0.0045201
|  |  |  | @ Cl=0.4, Cd= | 0.0046683
|  |  |  | @ Cl=0.6, Cd= | 0.0050652
alpha (deg) | Cl | Cd | Cm | Cl/Cd
-20 | -1.5191 | 0.04979 | -0.046 | -30.5101
-19.5 | -1.5151 | 0.04473 | -0.0472 | -33.8721
-19 | -1.5126 | 0.03979 | -0.0479 | -38.0146
-17.5 | -1.4751 | 0.02892 | -0.0482 | -51.0062
-17 | -1.4595 | 0.0263 | -0.0468 | -55.4943
-16.5 | -1.4408 | 0.02392 | -0.0454 | -60.2341
-16 | -1.4196 | 0.02181 | -0.0438 | -65.0894
-15.5 | -1.3966 | 0.01994 | -0.0419 | -70.0401
-15 | -1.376 | 0.01809 | -0.0394 | -76.0641
-14.5 | -1.3535 | 0.01655 | -0.0366 | -81.7825
-14 | -1.3296 | 0.01529 | -0.0334 | -86.9588
-13.5 | -1.306 | 0.01431 | -0.0294 | -91.2648
-13 | -1.2809 | 0.01363 | -0.0248 | -93.9765
-12.5 | -1.2388 | 0.01306 | -0.023 | -94.8545
-12 | -1.1957 | 0.01238 | -0.0213 | -96.5832
-11.5 | -1.1487 | 0.01181 | -0.0202 | -97.265
-11 | -1.0987 | 0.01133 | -0.0195 | -96.9726
-10.5 | -1.0468 | 0.01091 | -0.0191 | -95.9487
-10 | -0.9949 | 0.01042 | -0.0187 | -95.4798
-9.5 | -0.9415 | 0.01 | -0.0185 | -94.15
-9 | -0.8865 | 0.00966 | -0.0185 | -91.7702
-8.5 | -0.8317 | 0.00926 | -0.0185 | -89.8164
-8 | -0.7755 | 0.00894 | -0.0187 | -86.745
-7.5 | -0.7193 | 0.00859 | -0.019 | -83.7369
-7 | -0.6624 | 0.00826 | -0.0193 | -80.1937
-6.5 | -0.6054 | 0.00794 | -0.0197 | -76.2469
-6 | -0.5485 | 0.00754 | -0.02 | -72.7454
-5.5 | -0.4912 | 0.00718 | -0.0205 | -68.4123
-5 | -0.4334 | 0.00681 | -0.021 | -63.6417
-4 | -0.3175 | 0.00604 | -0.0222 | -52.5662
-3.5 | -0.2592 | 0.00564 | -0.0228 | -45.9574
-3 | -0.2014 | 0.00517 | -0.0235 | -38.9555
-2.5 | -0.1425 | 0.00478 | -0.0243 | -29.8117
-2 | -0.0822 | 0.00469 | -0.0252 | -17.5267
-1.5 | -0.0214 | 0.00462 | -0.0261 | -4.632
-1 | 0.0391 | 0.00458 | -0.027 | 8.5371
-0.5 | 0.0999 | 0.00452 | -0.028 | 22.1018
0 | 0.1607 | 0.00455 | -0.0289 | 35.3187
0.5 | 0.2215 | 0.00455 | -0.0299 | 48.6813
1 | 0.2821 | 0.00458 | -0.0308 | 61.5939
1.5 | 0.3428 | 0.00464 | -0.0317 | 73.8793
2 | 0.4034 | 0.00467 | -0.0327 | 86.3812
2.5 | 0.4636 | 0.00477 | -0.0336 | 97.1908
3 | 0.5234 | 0.0049 | -0.0344 | 106.8163
3.5 | 0.5832 | 0.00502 | -0.0352 | 116.1753
4 | 0.6427 | 0.00518 | -0.036 | 124.0734
4.5 | 0.7008 | 0.00545 | -0.0367 | 128.5872
5 | 0.7541 | 0.00619 | -0.0367 | 121.8255
5.5 | 0.8078 | 0.0068 | -0.0368 | 118.7941
6 | 0.8611 | 0.00738 | -0.0367 | 116.6802
6.5 | 0.9126 | 0.00802 | -0.0364 | 113.7905
7 | 0.9641 | 0.00858 | -0.036 | 112.366
7.5 | 1.0144 | 0.00914 | -0.0355 | 110.9847
8 | 1.063 | 0.00973 | -0.0347 | 109.2497
8.5 | 1.1085 | 0.01038 | -0.0333 | 106.7919
9 | 1.1515 | 0.01103 | -0.0316 | 104.3971
9.5 | 1.1929 | 0.01163 | -0.0296 | 102.5709
10 | 1.2177 | 0.01228 | -0.0247 | 99.1612
10.5 | 1.2428 | 0.01313 | -0.0204 | 94.6535
11 | 1.2694 | 0.01418 | -0.017 | 89.5205
11.5 | 1.2979 | 0.01531 | -0.0141 | 84.7747
12 | 1.3232 | 0.0167 | -0.0112 | 79.2335
12.5 | 1.3498 | 0.01806 | -0.0086 | 74.7398
13 | 1.3799 | 0.01949 | -0.0071 | 70.8004
13.5 | 1.4021 | 0.02153 | -0.005 | 65.1231
14 | 1.4279 | 0.02345 | -0.0033 | 60.8913
14.5 | 1.4508 | 0.02563 | -0.0017 | 56.6055
15 | 1.4695 | 0.02821 | 0 | 52.0915
15.5 | 1.4893 | 0.0309 | 0.0012 | 48.1974
16 | 1.5087 | 0.03374 | 0.0022 | 44.7155
16.5 | 1.5253 | 0.03694 | 0.0031 | 41.2913
17 | 1.541 | 0.04035 | 0.0037 | 38.1908
17.5 | 1.5527 | 0.04425 | 0.0041 | 35.0893
18 | 1.568 | 0.04796 | 0.0042 | 32.6939
18.5 | 1.5803 | 0.05207 | 0.0041 | 30.3495
19 | 1.591 | 0.05651 | 0.0037 | 28.1543
19.5 | 1.5982 | 0.06144 | 0.003 | 26.0124
20 | 1.6041 | 0.06673 | 0.002 | 24.0387

## 85. Re 6M Mach 0.25 (1)
BIGFOIL.COM POLAR EXPORT
NACA63-218 a=0.5
NACA63-218 a=0.5 |  |  |  | Cl Max: | 1.455 | at alpha= | 13.5 | deg
JavaFoil+Calcfoil stall+Eppler ext transition |  |  |  | L/D Max: | 111.844 | at alpha= | 4.5 | deg
Re: | 6000000 |  |  | Cd Min: | 0.0055 | at alpha= | -1 | deg
Mach: | 0.25 |  |  | Cl=0 at alpha= | -1.3154 | deg
|  |  |  | @ Cl=0.1, Cd= | 0.0055277
|  |  |  | @ Cl=0.4, Cd= | 0.0056895
|  |  |  | @ Cl=0.6, Cd= | 0.0060548
alpha (deg) | Cl | Cd | Cm | Cl/Cd
-19 | -0.816 | 0.13688 | -0.002 | -5.96
-18.5 | -0.877 | 0.12044 | -0.002 | -7.285
-18 | -0.939 | 0.10199 | -0.003 | -9.207
-17.5 | -1.017 | 0.06597 | -0.004 | -15.419
-17 | -1.06 | 0.05563 | -0.004 | -19.055
-16.5 | -1.097 | 0.04765 | -0.005 | -23.012
-16 | -1.127 | 0.04112 | -0.006 | -27.412
-15.5 | -1.151 | 0.03602 | -0.006 | -31.947
-15 | -1.167 | 0.03225 | -0.007 | -36.17
-14.5 | -1.177 | 0.02875 | -0.007 | -40.924
-14 | -1.18 | 0.02597 | -0.008 | -45.429
-13.5 | -1.177 | 0.02343 | -0.009 | -50.253
-13 | -1.168 | 0.02149 | -0.009 | -54.343
-12.5 | -1.154 | 0.01955 | -0.01 | -59.024
-12 | -1.133 | 0.01794 | -0.01 | -63.133
-11.5 | -1.105 | 0.01655 | -0.011 | -66.738
-11 | -1.073 | 0.01523 | -0.012 | -70.466
-10.5 | -1.038 | 0.01408 | -0.012 | -73.718
-10 | -0.999 | 0.01317 | -0.013 | -75.845
-9.5 | -0.957 | 0.01236 | -0.014 | -77.383
-9 | -0.911 | 0.01164 | -0.015 | -78.302
-8.5 | -0.863 | 0.01099 | -0.015 | -78.59
-8 | -0.813 | 0.0104 | -0.016 | -78.172
-7.5 | -0.761 | 0.00939 | -0.017 | -81.124
-7 | -0.71 | 0.00931 | -0.017 | -76.254
-6.5 | -0.651 | 0.00888 | -0.018 | -73.355
-6 | -0.591 | 0.00856 | -0.019 | -69.028
-5.5 | -0.53 | 0.00778 | -0.019 | -68.088
-5 | -0.468 | 0.00749 | -0.02 | -62.474
-4.5 | -0.405 | 0.00695 | -0.021 | -58.337
-4 | -0.342 | 0.00637 | -0.021 | -53.704
-3.5 | -0.279 | 0.00607 | -0.022 | -45.926
-3 | -0.215 | 0.00574 | -0.023 | -37.509
-2.5 | -0.151 | 0.0056 | -0.024 | -27.05
-2 | -0.087 | 0.00555 | -0.024 | -15.775
-1.5 | -0.024 | 0.00552 | -0.025 | -4.254
-1 | 0.041 | 0.0055 | -0.026 | 7.395
-0.5 | 0.105 | 0.00553 | -0.026 | 18.969
0 | 0.169 | 0.00551 | -0.027 | 30.675
0.5 | 0.233 | 0.00554 | -0.028 | 42.11
1 | 0.297 | 0.00557 | -0.028 | 53.393
1.5 | 0.361 | 0.00564 | -0.029 | 64.079
2 | 0.424 | 0.00572 | -0.03 | 74.181
2.5 | 0.488 | 0.0058 | -0.03 | 84.042
3 | 0.551 | 0.00594 | -0.031 | 92.745
3.5 | 0.615 | 0.00609 | -0.032 | 100.903
4 | 0.678 | 0.0063 | -0.032 | 107.613
4.5 | 0.741 | 0.00662 | -0.033 | 111.844
5 | 0.803 | 0.00724 | -0.034 | 110.969
5.5 | 0.865 | 0.00777 | -0.034 | 111.344
6 | 0.915 | 0.00859 | -0.035 | 106.578
6.5 | 0.967 | 0.00986 | -0.035 | 98.096
7 | 1.021 | 0.0108 | -0.036 | 94.53
7.5 | 1.073 | 0.01152 | -0.036 | 93.201
8 | 1.122 | 0.01292 | -0.037 | 86.852
8.5 | 1.171 | 0.01398 | -0.037 | 83.77
9 | 1.218 | 0.01475 | -0.038 | 82.562
9.5 | 1.261 | 0.01564 | -0.038 | 80.641
10 | 1.301 | 0.01658 | -0.039 | 78.434
10.5 | 1.336 | 0.01767 | -0.039 | 75.623
11 | 1.368 | 0.01882 | -0.04 | 72.713
11.5 | 1.396 | 0.0201 | -0.04 | 69.447
12 | 1.419 | 0.02142 | -0.041 | 66.241
12.5 | 1.437 | 0.02289 | -0.041 | 62.772
13 | 1.449 | 0.02448 | -0.042 | 59.194
13.5 | 1.455 | 0.02625 | -0.042 | 55.438
14 | 1.451 | 0.02836 | -0.042 | 51.147
14.5 | 1.438 | 0.03092 | -0.043 | 46.503
15 | 1.419 | 0.03337 | -0.043 | 42.516
15.5 | 1.392 | 0.03628 | -0.044 | 38.359
16 | 1.357 | 0.0398 | -0.044 | 34.095
16.5 | 1.315 | 0.04374 | -0.044 | 30.062
17 | 1.267 | 0.04757 | -0.044 | 26.642
17.5 | 1.213 | 0.05232 | -0.045 | 23.189
18 | 1.151 | 0.05873 | -0.045 | 19.604
18.5 | 1.084 | 0.06646 | -0.044 | 16.308

## 86. Re 6M Mach 0.25 (2)
BIGFOIL.COM POLAR EXPORT
NACA63-218 a=0.5
NACA63-218 a=0.5 |  |  |  | Cl Max: | 1.5502 | at alpha= | 20 | deg
XFOIL ncrit=9 |  |  |  | L/D Max: | 130.755 | at alpha= | 4.5 | deg
Re: | 6000000 |  |  | Cd Min: | 0.08613 | at alpha= | 20 | deg
Mach: | 0.25 |  |  | Cl=0 at alpha= | -1.3254 | deg
|  |  |  | @ Cl=0.1, Cd= | 0.004573
|  |  |  | @ Cl=0.4, Cd= | 0.0047184
|  |  |  | @ Cl=0.6, Cd= | 0.0051081
alpha (deg) | Cl | Cd | Cm | Cl/Cd
-20 | -1.4202 | 0.07361 | -0.0462 | -19.2936
-19.5 | -1.4284 | 0.06575 | -0.0497 | -21.7247
-17.5 | -1.4295 | 0.04076 | -0.0578 | -35.0711
-17 | -1.4238 | 0.03632 | -0.0575 | -39.2015
-16.5 | -1.4129 | 0.03243 | -0.0568 | -43.5677
-16 | -1.3989 | 0.02903 | -0.0556 | -48.1881
-15.5 | -1.3823 | 0.026 | -0.0541 | -53.1654
-15 | -1.3623 | 0.02335 | -0.0523 | -58.3426
-14.5 | -1.3386 | 0.02111 | -0.0502 | -63.4107
-14 | -1.3162 | 0.01898 | -0.0476 | -69.3467
-13.5 | -1.2938 | 0.01706 | -0.0445 | -75.8382
-13 | -1.2677 | 0.01556 | -0.0411 | -81.4717
-12.5 | -1.2411 | 0.01438 | -0.0371 | -86.3074
-12 | -1.2179 | 0.01351 | -0.0316 | -90.148
-11.5 | -1.1784 | 0.01282 | -0.0284 | -91.9189
-11 | -1.1328 | 0.01212 | -0.0261 | -93.4653
-10.5 | -1.0822 | 0.01153 | -0.0246 | -93.8595
-10 | -1.0286 | 0.01105 | -0.0236 | -93.086
-9.5 | -0.9745 | 0.01051 | -0.0226 | -92.7212
-9 | -0.9187 | 0.01006 | -0.022 | -91.3221
-8.5 | -0.8611 | 0.00967 | -0.0217 | -89.0486
-8 | -0.8037 | 0.00924 | -0.0214 | -86.9805
-7.5 | -0.7449 | 0.00889 | -0.0213 | -83.7908
-7 | -0.6859 | 0.00854 | -0.0214 | -80.3162
-6.5 | -0.6265 | 0.00819 | -0.0215 | -76.4957
-6 | -0.5674 | 0.00779 | -0.0216 | -72.837
-5.5 | -0.5084 | 0.00735 | -0.0219 | -69.1701
-5 | -0.4485 | 0.00696 | -0.0222 | -64.4397
-4.5 | -0.3883 | 0.00662 | -0.0227 | -58.6556
-4 | -0.3282 | 0.00618 | -0.0232 | -53.1068
-3.5 | -0.2683 | 0.00574 | -0.0238 | -46.7422
-3 | -0.2083 | 0.00524 | -0.0244 | -39.7519
-2.5 | -0.1476 | 0.00483 | -0.0252 | -30.559
-2 | -0.0849 | 0.00473 | -0.0261 | -17.9493
-1.5 | -0.0219 | 0.00468 | -0.027 | -4.6795
-1 | 0.0408 | 0.00462 | -0.0279 | 8.8312
-0.5 | 0.1038 | 0.00457 | -0.0289 | 22.7133
0 | 0.1668 | 0.00459 | -0.0299 | 36.3399
0.5 | 0.2297 | 0.0046 | -0.0308 | 49.9348
1 | 0.2927 | 0.00463 | -0.0318 | 63.2181
1.5 | 0.3554 | 0.00469 | -0.0327 | 75.7783
2 | 0.4183 | 0.00473 | -0.0337 | 88.4355
2.5 | 0.4809 | 0.00483 | -0.0346 | 99.5652
3 | 0.5429 | 0.00497 | -0.0354 | 109.2354
3.5 | 0.6049 | 0.00512 | -0.0362 | 118.1445
4 | 0.6666 | 0.00527 | -0.0369 | 126.4896
4.5 | 0.727 | 0.00556 | -0.0375 | 130.7554
5 | 0.7816 | 0.00635 | -0.0373 | 123.0866
5.5 | 0.8363 | 0.00703 | -0.0371 | 118.9616
6 | 0.8903 | 0.00767 | -0.0367 | 116.0756
6.5 | 0.9425 | 0.00834 | -0.0359 | 113.0096
7 | 0.9937 | 0.00899 | -0.035 | 110.5339
7.5 | 1.0433 | 0.00963 | -0.0337 | 108.3385
8 | 1.0895 | 0.01032 | -0.0319 | 105.5717
8.5 | 1.1303 | 0.01108 | -0.0292 | 102.0126
9 | 1.156 | 0.01182 | -0.0238 | 97.8003
9.5 | 1.18 | 0.0128 | -0.0189 | 92.1875
10 | 1.2085 | 0.01392 | -0.0152 | 86.8175
10.5 | 1.236 | 0.01528 | -0.0118 | 80.8901
11 | 1.2663 | 0.01664 | -0.0089 | 76.0998
11.5 | 1.292 | 0.01835 | -0.006 | 70.4087
12 | 1.3193 | 0.02006 | -0.0033 | 65.7677
12.5 | 1.342 | 0.02198 | -0.0003 | 61.0555
13.5 | 1.3968 | 0.02649 | 0.0025 | 52.7293
14 | 1.4185 | 0.02918 | 0.0042 | 48.6121
14.5 | 1.4362 | 0.03237 | 0.0058 | 44.3682
15 | 1.4567 | 0.03549 | 0.0071 | 41.0454
15.5 | 1.4755 | 0.03888 | 0.0081 | 37.9501
16 | 1.4901 | 0.04275 | 0.0089 | 34.8561
16.5 | 1.503 | 0.04695 | 0.0095 | 32.0128
17 | 1.5176 | 0.05114 | 0.0097 | 29.6754
17.5 | 1.5302 | 0.05572 | 0.0097 | 27.4623
18 | 1.5387 | 0.06087 | 0.0092 | 25.2785
18.5 | 1.5438 | 0.06661 | 0.0083 | 23.1767
19 | 1.5462 | 0.07286 | 0.0069 | 21.2215
19.5 | 1.5479 | 0.07942 | 0.0051 | 19.4901
20 | 1.5502 | 0.08613 | 0.003 | 17.9984

## 87. Re 6M Mach 0.50 (1)
BIGFOIL.COM POLAR EXPORT
NACA63-218 a=0.5
NACA63-218 a=0.5 |  |  |  | Cl Max: | 1.27 | at alpha= | 9.5 | deg
JavaFoil+Calcfoil stall+Eppler ext transition |  |  |  | L/D Max: | 108.186 | at alpha= | 4 | deg
Re: | 6000000 |  |  | Cd Min: | 0.00572 | at alpha= | -1 | deg
Mach: | 0.5 |  |  | Cl=0 at alpha= | -1.3169 | deg
|  |  |  | @ Cl=0.1, Cd= | 0.0057506
|  |  |  | @ Cl=0.4, Cd= | 0.0059839
|  |  |  | @ Cl=0.6, Cd= | 0.0064186
alpha (deg) | Cl | Cd | Cm | Cl/Cd
-20 | -1.069 | 0.15322 | -0.001 | -6.976
-19.5 | -1.034 | 0.15239 | -0.002 | -6.783
-19 | -1.002 | 0.14897 | -0.002 | -6.727
-18.5 | -0.974 | 0.14402 | -0.002 | -6.765
-18 | -0.955 | 0.1366 | -0.003 | -6.99
-17.5 | -0.923 | 0.13234 | -0.003 | -6.972
-17 | -0.89 | 0.12974 | -0.003 | -6.857
-16.5 | -0.861 | 0.12592 | -0.004 | -6.839
-16 | -0.841 | 0.11751 | -0.004 | -7.161
-15.5 | -0.806 | 0.11666 | -0.004 | -6.909
-15 | -0.776 | 0.11243 | -0.004 | -6.898
-14.5 | -0.753 | 0.10982 | -0.005 | -6.857
-14 | -0.722 | 0.10271 | -0.005 | -7.034
-13.5 | -0.69 | 0.09984 | -0.005 | -6.915
-13 | -0.664 | 0.08944 | -0.006 | -7.424
-12.5 | -0.636 | 0.0938 | -0.006 | -6.778
-12 | -0.608 | 0.08556 | -0.006 | -7.102
-11.5 | -0.595 | 0.06744 | -0.009 | -8.825
-11 | -0.633 | 0.02754 | -0.013 | -23
-10.5 | -0.527 | 0.07013 | -0.008 | -7.508
-10 | -0.799 | 0.02251 | -0.014 | -35.502
-9.5 | -0.892 | 0.01897 | -0.015 | -47.047
-9 | -0.903 | 0.0167 | -0.016 | -54.067
-8.5 | -0.885 | 0.01504 | -0.017 | -58.827
-8 | -0.852 | 0.01369 | -0.017 | -62.223
-7.5 | -0.808 | 0.01263 | -0.018 | -63.994
-7 | -0.758 | 0.01178 | -0.019 | -64.365
-6.5 | -0.702 | 0.01116 | -0.02 | -62.891
-6 | -0.643 | 0.01025 | -0.021 | -62.8
-5.5 | -0.581 | 0.00967 | -0.022 | -60.096
-5 | -0.52 | 0.00839 | -0.023 | -61.982
-4.5 | -0.451 | 0.00797 | -0.023 | -56.644
-4 | -0.382 | 0.00696 | -0.024 | -54.818
-3.5 | -0.311 | 0.00653 | -0.025 | -47.659
-3 | -0.24 | 0.00624 | -0.026 | -38.546
-2.5 | -0.169 | 0.00589 | -0.026 | -28.735
-2 | -0.098 | 0.00579 | -0.027 | -16.889
-1.5 | -0.026 | 0.00574 | -0.028 | -4.578
-1 | 0.045 | 0.00572 | -0.029 | 7.954
-0.5 | 0.117 | 0.00576 | -0.029 | 20.346
0 | 0.189 | 0.00575 | -0.03 | 32.849
0.5 | 0.261 | 0.0058 | -0.031 | 44.929
1 | 0.332 | 0.00588 | -0.032 | 56.569
1.5 | 0.404 | 0.00599 | -0.032 | 67.43
2 | 0.474 | 0.00606 | -0.033 | 78.166
2.5 | 0.545 | 0.00623 | -0.034 | 87.456
3 | 0.615 | 0.00647 | -0.035 | 95.173
3.5 | 0.686 | 0.00667 | -0.036 | 102.88
4 | 0.752 | 0.00695 | -0.036 | 108.186
4.5 | 0.814 | 0.00804 | -0.036 | 101.289
5 | 0.878 | 0.00879 | -0.037 | 99.904
5.5 | 0.94 | 0.00971 | -0.038 | 96.79
6 | 0.997 | 0.01154 | -0.038 | 86.416
6.5 | 1.054 | 0.01292 | -0.039 | 81.565
7 | 1.109 | 0.01393 | -0.039 | 79.618
7.5 | 1.156 | 0.01637 | -0.04 | 70.652
8 | 1.202 | 0.01759 | -0.04 | 68.301
8.5 | 1.239 | 0.01899 | -0.041 | 65.267
9 | 1.266 | 0.02059 | -0.041 | 61.504
9.5 | 1.27 | 0.02247 | -0.042 | 56.506
10 | 1.236 | 0.02482 | -0.042 | 49.801
10.5 | 1.093 | 0.02859 | -0.043 | 38.239
11 | 0.808 | 0.03184 | -0.043 | 25.382
11.5 | 0.737 | 0.07821 | -0.03 | 9.427
12 | 0.866 | 0.03651 | -0.044 | 23.729
12.5 | 0.878 | 0.04713 | -0.043 | 18.622
13 | 0.864 | 0.07202 | -0.039 | 11.991
13.5 | 0.837 | 0.09821 | -0.027 | 8.526
14 | 0.929 | 0.07399 | -0.041 | 12.552
14.5 | 0.932 | 0.09387 | -0.038 | 9.932

## 88. Re 6M Mach 0.50 (2)
BIGFOIL.COM POLAR EXPORT
NACA63-218 a=0.5
NACA63-218 a=0.5 |  |  |  | Cl Max: | 1.3324 | at alpha= | 14 | deg
XFOIL ncrit=9 |  |  |  | L/D Max: | 140.232 | at alpha= | 4.5 | deg
Re: | 6000000 |  |  | Cd Min: | 0.17743 | at alpha= | 19 | deg
Mach: | 0.5 |  |  | Cl=0 at alpha= | -1.332 | deg
|  |  |  | @ Cl=0.1, Cd= | 0.0048118
|  |  |  | @ Cl=0.4, Cd= | 0.0049531
|  |  |  | @ Cl=0.6, Cd= | 0.0052116
alpha (deg) | Cl | Cd | Cm | Cl/Cd
-16 | -0.8737 | 0.11763 | -0.0297 | -7.4275
-15.5 | -0.8941 | 0.10515 | -0.0385 | -8.5031
-15 | -0.9162 | 0.09291 | -0.0469 | -9.8612
-14.5 | -0.9404 | 0.08099 | -0.0549 | -11.6113
-14 | -0.966 | 0.0698 | -0.0618 | -13.8395
-13.5 | -0.9931 | 0.0594 | -0.0675 | -16.7189
-13 | -1.0202 | 0.04997 | -0.0715 | -20.4162
-12.5 | -1.0447 | 0.04169 | -0.0736 | -25.0588
-12 | -1.0642 | 0.03456 | -0.0738 | -30.7928
-11.5 | -1.0766 | 0.02861 | -0.0722 | -37.6302
-11 | -1.0786 | 0.02373 | -0.0693 | -45.453
-10.5 | -1.0682 | 0.01992 | -0.0655 | -53.6245
-10 | -1.0484 | 0.01694 | -0.061 | -61.889
-9.5 | -1.0211 | 0.01467 | -0.0562 | -69.6046
-9 | -0.9909 | 0.013 | -0.0505 | -76.2231
-8.5 | -0.9651 | 0.01188 | -0.0428 | -81.2374
-8 | -0.9111 | 0.01107 | -0.0387 | -82.3035
-7.5 | -0.8491 | 0.01044 | -0.0359 | -81.3314
-7 | -0.7852 | 0.00981 | -0.0335 | -80.0408
-6.5 | -0.7179 | 0.00933 | -0.0319 | -76.9453
-6 | -0.6494 | 0.00885 | -0.0307 | -73.3785
-5.5 | -0.5811 | 0.00839 | -0.0297 | -69.261
-5 | -0.5141 | 0.00778 | -0.029 | -66.0797
-4.5 | -0.4455 | 0.00728 | -0.0286 | -61.1951
-4 | -0.3765 | 0.00678 | -0.0285 | -55.531
-3.5 | -0.3079 | 0.00622 | -0.0285 | -49.5016
-3 | -0.2398 | 0.0056 | -0.0287 | -42.8214
-2.5 | -0.1703 | 0.00508 | -0.0292 | -33.5236
-2 | -0.0977 | 0.00495 | -0.0301 | -19.7374
-1.5 | -0.0245 | 0.00488 | -0.031 | -5.0205
-1 | 0.0484 | 0.00484 | -0.032 | 10
-0.5 | 0.1215 | 0.0048 | -0.0331 | 25.3125
0 | 0.1945 | 0.00483 | -0.0341 | 40.2692
0.5 | 0.2678 | 0.00485 | -0.0352 | 55.2165
1 | 0.3406 | 0.00488 | -0.0362 | 69.7951
1.5 | 0.4137 | 0.00497 | -0.0372 | 83.2394
2 | 0.487 | 0.00501 | -0.0382 | 97.2056
2.5 | 0.56 | 0.00514 | -0.039 | 108.9494
3 | 0.6326 | 0.00527 | -0.0397 | 120.038
3.5 | 0.705 | 0.00547 | -0.0402 | 128.8848
4 | 0.7773 | 0.00567 | -0.0406 | 137.0899
4.5 | 0.847 | 0.00604 | -0.0405 | 140.2318
5 | 0.9046 | 0.00706 | -0.0387 | 128.1303
5.5 | 0.9561 | 0.00814 | -0.0359 | 117.457
6 | 1.0032 | 0.00914 | -0.0322 | 109.7593
6.5 | 1.0325 | 0.01017 | -0.0257 | 101.5241
7 | 1.0494 | 0.01159 | -0.0181 | 90.5436
7.5 | 1.0727 | 0.01345 | -0.0126 | 79.7546
8 | 1.0867 | 0.01604 | -0.007 | 67.7494
8.5 | 1.1067 | 0.01862 | -0.0024 | 59.4361
9 | 1.1331 | 0.02108 | 0.0015 | 53.7524
9.5 | 1.1597 | 0.02369 | 0.005 | 48.9531
10 | 1.1845 | 0.02655 | 0.0084 | 44.6139
10.5 | 1.2115 | 0.02952 | 0.0114 | 41.04
11 | 1.2349 | 0.03291 | 0.0141 | 37.5235
11.5 | 1.2606 | 0.03637 | 0.0166 | 34.6604
12 | 1.2821 | 0.0403 | 0.0188 | 31.8139
12.5 | 1.2983 | 0.04474 | 0.0208 | 29.0188
13 | 1.321 | 0.0497 | 0.0208 | 26.5795
13.5 | 1.3307 | 0.05535 | 0.0218 | 24.0416
14 | 1.3324 | 0.06202 | 0.0218 | 21.4834
14.5 | 1.3258 | 0.06985 | 0.0209 | 18.9807
15 | 1.309 | 0.07911 | 0.0184 | 16.5466
15.5 | 1.2891 | 0.08932 | 0.0146 | 14.4324
16 | 1.2645 | 0.10073 | 0.0092 | 12.5534
16.5 | 1.2395 | 0.11279 | 0.0026 | 10.9894
17 | 1.216 | 0.12524 | -0.0048 | 9.7094
17.5 | 1.195 | 0.13787 | -0.0129 | 8.6676
18 | 1.1742 | 0.15082 | -0.0217 | 7.7854
18.5 | 1.1531 | 0.16424 | -0.0313 | 7.0208
19 | 1.1359 | 0.17743 | -0.0408 | 6.402

## 89. Re 7M Mach 0.00 (1)
BIGFOIL.COM POLAR EXPORT
NACA63-218 a=0.5
NACA63-218 a=0.5 |  |  |  | Cl Max: | 1.53 | at alpha= | 15.5 | deg
JavaFoil+Calcfoil stall+Eppler ext transition |  |  |  | L/D Max: | 111.756 | at alpha= | 5.5 | deg
Re: | 7000000 |  |  | Cd Min: | 0.00537 | at alpha= | -1.5 | deg
Mach: | 0 |  |  | Cl=0 at alpha= | -1.3145 | deg
|  |  |  | @ Cl=0.1, Cd= | 0.0054
|  |  |  | @ Cl=0.4, Cd= | 0.0055574
|  |  |  | @ Cl=0.6, Cd= | 0.0059457
alpha (deg) | Cl | Cd | Cm | Cl/Cd
-20 | -1.185 | 0.06938 | -0.001 | -17.076
-19.5 | -1.216 | 0.05888 | -0.002 | -20.652
-19 | -1.238 | 0.05354 | -0.002 | -23.13
-18.5 | -1.26 | 0.04763 | -0.003 | -26.46
-18 | -1.277 | 0.04314 | -0.003 | -29.598
-17.5 | -1.284 | 0.03918 | -0.004 | -32.787
-17 | -1.291 | 0.03483 | -0.004 | -37.068
-16.5 | -1.292 | 0.03183 | -0.005 | -40.59
-16 | -1.291 | 0.02858 | -0.006 | -45.19
-15.5 | -1.285 | 0.0264 | -0.006 | -48.666
-15 | -1.275 | 0.02433 | -0.007 | -52.42
-14.5 | -1.263 | 0.02217 | -0.007 | -56.992
-14 | -1.246 | 0.02057 | -0.008 | -60.6
-13.5 | -1.227 | 0.01891 | -0.008 | -64.867
-13 | -1.204 | 0.01744 | -0.009 | -69.034
-12.5 | -1.177 | 0.01626 | -0.01 | -72.346
-12 | -1.146 | 0.01514 | -0.01 | -75.665
-11.5 | -1.111 | 0.01407 | -0.011 | -78.976
-11 | -1.073 | 0.01314 | -0.012 | -81.692
-10.5 | -1.033 | 0.01231 | -0.012 | -83.962
-10 | -0.99 | 0.01167 | -0.013 | -84.842
-9.5 | -0.945 | 0.01102 | -0.013 | -85.749
-9 | -0.898 | 0.01048 | -0.014 | -85.734
-8.5 | -0.85 | 0.00937 | -0.015 | -90.694
-8 | -0.802 | 0.00943 | -0.016 | -85.121
-7.5 | -0.747 | 0.00907 | -0.016 | -82.359
-7 | -0.69 | 0.00871 | -0.017 | -79.227
-6.5 | -0.632 | 0.00834 | -0.018 | -75.767
-6 | -0.573 | 0.00807 | -0.018 | -71.004
-5.5 | -0.514 | 0.00743 | -0.019 | -69.102
-5 | -0.453 | 0.00722 | -0.019 | -62.822
-4.5 | -0.393 | 0.0068 | -0.02 | -57.701
-4 | -0.332 | 0.00623 | -0.021 | -53.185
-3.5 | -0.27 | 0.00599 | -0.021 | -45.123
-3 | -0.209 | 0.00578 | -0.022 | -36.048
-2.5 | -0.147 | 0.00553 | -0.023 | -26.526
-2 | -0.085 | 0.00545 | -0.023 | -15.547
-1.5 | -0.023 | 0.00537 | -0.024 | -4.239
-1 | 0.039 | 0.0054 | -0.025 | 7.292
-0.5 | 0.102 | 0.0054 | -0.025 | 18.801
0 | 0.164 | 0.00541 | -0.026 | 30.224
0.5 | 0.226 | 0.00538 | -0.027 | 41.929
1 | 0.288 | 0.00548 | -0.027 | 52.556
1.5 | 0.35 | 0.0055 | -0.028 | 63.585
2 | 0.411 | 0.00557 | -0.029 | 73.743
2.5 | 0.472 | 0.00567 | -0.029 | 83.333
3 | 0.534 | 0.00581 | -0.03 | 91.987
3.5 | 0.596 | 0.00593 | -0.031 | 100.339
4 | 0.657 | 0.00617 | -0.031 | 106.445
4.5 | 0.718 | 0.00663 | -0.032 | 108.279
5 | 0.778 | 0.00704 | -0.033 | 110.471
5.5 | 0.838 | 0.0075 | -0.033 | 111.756
6 | 0.897 | 0.00819 | -0.034 | 109.586
6.5 | 0.944 | 0.00924 | -0.034 | 102.15
7 | 0.996 | 0.00997 | -0.035 | 99.879
7.5 | 1.049 | 0.01053 | -0.035 | 99.608
8 | 1.098 | 0.01173 | -0.036 | 93.541
8.5 | 1.147 | 0.01261 | -0.036 | 90.914
9 | 1.195 | 0.01326 | -0.037 | 90.091
9.5 | 1.239 | 0.01394 | -0.037 | 88.879
10 | 1.282 | 0.01475 | -0.038 | 86.928
10.5 | 1.322 | 0.01558 | -0.038 | 84.846
11 | 1.359 | 0.01651 | -0.039 | 82.295
11.5 | 1.393 | 0.01753 | -0.039 | 79.471
12 | 1.424 | 0.01857 | -0.04 | 76.691
12.5 | 1.453 | 0.01967 | -0.04 | 73.863
13 | 1.477 | 0.02092 | -0.041 | 70.604
13.5 | 1.499 | 0.02225 | -0.041 | 67.351
14 | 1.512 | 0.0239 | -0.042 | 63.272
14.5 | 1.523 | 0.02543 | -0.042 | 59.873
15 | 1.528 | 0.02726 | -0.042 | 56.062
15.5 | 1.53 | 0.0291 | -0.043 | 52.581
16 | 1.528 | 0.03126 | -0.043 | 48.887
16.5 | 1.522 | 0.03335 | -0.044 | 45.643
17 | 1.512 | 0.03591 | -0.044 | 42.109
17.5 | 1.499 | 0.03846 | -0.044 | 38.975
18 | 1.482 | 0.04144 | -0.045 | 35.768
18.5 | 1.462 | 0.04466 | -0.045 | 32.732
19 | 1.438 | 0.04818 | -0.045 | 29.851
19.5 | 1.408 | 0.05285 | -0.045 | 26.641
20 | 1.377 | 0.05704 | -0.045 | 24.141

## 90. Re 7M Mach 0.00 (2)
BIGFOIL.COM POLAR EXPORT
NACA63-218 a=0.5
NACA63-218 a=0.5 |  |  |  | Cl Max: | 1.6289 | at alpha= | 20 | deg
XFOIL ncrit=9 |  |  |  | L/D Max: | 126.418 | at alpha= | 4.5 | deg
Re: | 7000000 |  |  | Cd Min: | 0.06144 | at alpha= | 20 | deg
Mach: | 0 |  |  | Cl=0 at alpha= | -1.3234 | deg
|  |  |  | @ Cl=0.1, Cd= | 0.0044299
|  |  |  | @ Cl=0.4, Cd= | 0.0045889
|  |  |  | @ Cl=0.6, Cd= | 0.004992
alpha (deg) | Cl | Cd | Cm | Cl/Cd
-20 | -1.5592 | 0.04337 | -0.0456 | -35.9511
-19.5 | -1.5487 | 0.03934 | -0.0462 | -39.3671
-19 | -1.5389 | 0.0354 | -0.0465 | -43.4718
-18 | -1.5078 | 0.02851 | -0.0474 | -52.8867
-17.5 | -1.5013 | 0.0258 | -0.045 | -58.1899
-17 | -1.4841 | 0.02343 | -0.0435 | -63.3419
-16.5 | -1.4634 | 0.02139 | -0.0419 | -68.4151
-16 | -1.4407 | 0.01959 | -0.04 | -73.5426
-15.5 | -1.4166 | 0.01801 | -0.0379 | -78.6563
-15 | -1.3921 | 0.01662 | -0.0355 | -83.7605
-14.5 | -1.3704 | 0.01529 | -0.0322 | -89.6272
-14 | -1.3494 | 0.01424 | -0.028 | -94.7612
-13.5 | -1.327 | 0.01353 | -0.0232 | -98.0783
-13 | -1.2863 | 0.01294 | -0.0213 | -99.4049
-12.5 | -1.2413 | 0.01241 | -0.0201 | -100.0242
-12 | -1.195 | 0.01187 | -0.0191 | -100.674
-11.5 | -1.1471 | 0.01132 | -0.0183 | -101.3339
-11 | -1.0966 | 0.01087 | -0.0178 | -100.8832
-10.5 | -1.0444 | 0.01047 | -0.0176 | -99.7517
-10 | -0.9917 | 0.01006 | -0.0175 | -98.5785
-9.5 | -0.9383 | 0.00964 | -0.0174 | -97.334
-9 | -0.8835 | 0.00932 | -0.0176 | -94.7961
-8.5 | -0.8285 | 0.00895 | -0.0177 | -92.5698
-8 | -0.7726 | 0.00865 | -0.018 | -89.3179
-7.5 | -0.7164 | 0.00832 | -0.0183 | -86.1058
-7 | -0.6596 | 0.00804 | -0.0187 | -82.0398
-6.5 | -0.6028 | 0.00771 | -0.0192 | -78.1842
-6 | -0.546 | 0.00735 | -0.0196 | -74.2857
-5.5 | -0.4889 | 0.00699 | -0.0201 | -69.9428
-5 | -0.4312 | 0.00666 | -0.0207 | -64.7447
-4.5 | -0.3733 | 0.00635 | -0.0213 | -58.7874
-4 | -0.3153 | 0.00599 | -0.022 | -52.6377
-3.5 | -0.2575 | 0.00561 | -0.0226 | -45.9002
-3 | -0.1993 | 0.00519 | -0.0234 | -38.4008
-2.5 | -0.1415 | 0.00474 | -0.0241 | -29.8523
-2 | -0.0816 | 0.00458 | -0.025 | -17.8166
-1.5 | -0.0213 | 0.00452 | -0.0259 | -4.7124
-1 | 0.039 | 0.00447 | -0.0269 | 8.7248
-0.5 | 0.0993 | 0.00443 | -0.0278 | 22.4153
0 | 0.1597 | 0.00442 | -0.0288 | 36.1312
0.5 | 0.22 | 0.00446 | -0.0297 | 49.3274
1.5 | 0.3407 | 0.00451 | -0.0316 | 75.5432
2 | 0.4008 | 0.00459 | -0.0325 | 87.3203
2.5 | 0.4606 | 0.00469 | -0.0334 | 98.209
3 | 0.5201 | 0.00481 | -0.0343 | 108.1289
3.5 | 0.5796 | 0.00494 | -0.0351 | 117.3279
4 | 0.6385 | 0.00509 | -0.0359 | 125.442
4.5 | 0.6953 | 0.0055 | -0.0365 | 126.4182
5.5 | 0.8022 | 0.00679 | -0.0367 | 118.1443
6 | 0.8556 | 0.00732 | -0.0367 | 116.8852
6.5 | 0.9076 | 0.0079 | -0.0366 | 114.8861
7 | 0.9594 | 0.00842 | -0.0363 | 113.943
7.5 | 1.0101 | 0.00896 | -0.0359 | 112.7344
8 | 1.0592 | 0.00952 | -0.0353 | 111.2605
8.5 | 1.106 | 0.01013 | -0.0343 | 109.1807
9 | 1.152 | 0.01067 | -0.0331 | 107.9663
9.5 | 1.1961 | 0.0112 | -0.0317 | 106.7946
10 | 1.2365 | 0.01176 | -0.0296 | 105.1446
10.5 | 1.2569 | 0.01244 | -0.0241 | 101.037
11 | 1.2839 | 0.01326 | -0.0204 | 96.825
11.5 | 1.3107 | 0.0143 | -0.0171 | 91.6573
12 | 1.3375 | 0.01549 | -0.0143 | 86.346
12.5 | 1.3652 | 0.01673 | -0.0117 | 81.6019
13 | 1.3871 | 0.0182 | -0.0086 | 76.2143
14 | 1.4431 | 0.0215 | -0.0057 | 67.1209
14.5 | 1.4656 | 0.02358 | -0.0039 | 62.1544
15 | 1.4855 | 0.02591 | -0.0022 | 57.3331
15.5 | 1.508 | 0.02818 | -0.0009 | 53.5131
16 | 1.5276 | 0.03081 | 0.0003 | 49.5813
16.5 | 1.5434 | 0.03388 | 0.0014 | 45.5549
17 | 1.5599 | 0.03703 | 0.0021 | 42.1253
17.5 | 1.575 | 0.04042 | 0.0027 | 38.9659
18 | 1.5909 | 0.04386 | 0.0029 | 36.2722
18.5 | 1.6039 | 0.04769 | 0.003 | 33.6318
19 | 1.6151 | 0.05182 | 0.0029 | 31.1675
19.5 | 1.6225 | 0.0565 | 0.0025 | 28.7168
20 | 1.6289 | 0.06144 | 0.0017 | 26.512

## 91. Re 7M Mach 0.10 (1)
BIGFOIL.COM POLAR EXPORT
NACA63-218 a=0.5
NACA63-218 a=0.5 |  |  |  | Cl Max: | 1.517 | at alpha= | 15 | deg
JavaFoil+Calcfoil stall+Eppler ext transition |  |  |  | L/D Max: | 111.941 | at alpha= | 5.5 | deg
Re: | 7000000 |  |  | Cd Min: | 0.0054 | at alpha= | -1 | deg
Mach: | 0.1 |  |  | Cl=0 at alpha= | -1.3175 | deg
|  |  |  | @ Cl=0.1, Cd= | 0.0054
|  |  |  | @ Cl=0.4, Cd= | 0.0055636
|  |  |  | @ Cl=0.6, Cd= | 0.0059477
alpha (deg) | Cl | Cd | Cm | Cl/Cd
-20 | -1.131 | 0.07832 | -0.001 | -14.435
-19.5 | -1.169 | 0.06494 | -0.002 | -17.995
-19 | -1.198 | 0.05715 | -0.002 | -20.965
-18.5 | -1.225 | 0.05059 | -0.003 | -24.207
-18 | -1.246 | 0.04559 | -0.003 | -27.327
-17.5 | -1.259 | 0.04068 | -0.004 | -30.938
-17 | -1.268 | 0.03633 | -0.004 | -34.904
-16.5 | -1.272 | 0.03311 | -0.005 | -38.429
-16 | -1.273 | 0.03022 | -0.006 | -42.125
-15.5 | -1.271 | 0.02727 | -0.006 | -46.623
-15 | -1.264 | 0.02505 | -0.007 | -50.471
-14.5 | -1.255 | 0.02278 | -0.007 | -55.087
-14 | -1.24 | 0.02109 | -0.008 | -58.796
-13.5 | -1.222 | 0.01951 | -0.008 | -62.613
-13 | -1.2 | 0.01797 | -0.009 | -66.812
-12.5 | -1.175 | 0.01659 | -0.01 | -70.846
-12 | -1.145 | 0.01544 | -0.01 | -74.194
-11.5 | -1.111 | 0.01434 | -0.011 | -77.466
-11 | -1.074 | 0.01334 | -0.012 | -80.527
-10.5 | -1.035 | 0.01253 | -0.012 | -82.553
-10 | -0.992 | 0.01182 | -0.013 | -83.909
-9.5 | -0.948 | 0.01114 | -0.014 | -85.018
-9 | -0.901 | 0.01059 | -0.014 | -85.028
-8.5 | -0.852 | 0.00947 | -0.015 | -89.975
-8 | -0.806 | 0.00954 | -0.016 | -84.459
-7.5 | -0.75 | 0.00911 | -0.016 | -82.278
-7 | -0.693 | 0.00872 | -0.017 | -79.432
-6.5 | -0.635 | 0.00844 | -0.018 | -75.277
-6 | -0.576 | 0.00809 | -0.018 | -71.21
-5.5 | -0.516 | 0.00751 | -0.019 | -68.717
-5 | -0.456 | 0.00722 | -0.02 | -63.095
-4.5 | -0.395 | 0.00682 | -0.02 | -57.871
-4 | -0.333 | 0.00628 | -0.021 | -53.079
-3.5 | -0.272 | 0.00602 | -0.022 | -45.131
-3 | -0.21 | 0.00579 | -0.022 | -36.211
-2.5 | -0.147 | 0.00553 | -0.023 | -26.666
-2 | -0.085 | 0.00545 | -0.024 | -15.629
-1.5 | -0.023 | 0.00544 | -0.024 | -4.208
-1 | 0.04 | 0.0054 | -0.025 | 7.33
-0.5 | 0.102 | 0.0054 | -0.026 | 18.902
0 | 0.164 | 0.00541 | -0.026 | 30.384
0.5 | 0.227 | 0.00542 | -0.027 | 41.832
1 | 0.289 | 0.00548 | -0.028 | 52.836
1.5 | 0.352 | 0.00554 | -0.028 | 63.449
2 | 0.413 | 0.00557 | -0.029 | 74.096
2.5 | 0.475 | 0.00567 | -0.03 | 83.717
3 | 0.537 | 0.00581 | -0.03 | 92.401
3.5 | 0.598 | 0.00594 | -0.031 | 100.79
4 | 0.66 | 0.00618 | -0.032 | 106.861
4.5 | 0.721 | 0.00669 | -0.032 | 107.799
5 | 0.782 | 0.00706 | -0.033 | 110.786
5.5 | 0.842 | 0.00752 | -0.034 | 111.941
6 | 0.896 | 0.00804 | -0.034 | 111.411
6.5 | 0.947 | 0.00936 | -0.034 | 101.172
7 | 1 | 0.01006 | -0.035 | 99.466
7.5 | 1.053 | 0.01064 | -0.035 | 98.903
8 | 1.102 | 0.01188 | -0.036 | 92.747
8.5 | 1.151 | 0.01275 | -0.036 | 90.258
9 | 1.199 | 0.01344 | -0.037 | 89.181
9.5 | 1.243 | 0.01412 | -0.037 | 88.047
10 | 1.285 | 0.01494 | -0.038 | 86.001
10.5 | 1.325 | 0.01579 | -0.038 | 83.915
11 | 1.361 | 0.01676 | -0.039 | 81.237
11.5 | 1.395 | 0.0178 | -0.039 | 78.341
12 | 1.425 | 0.01895 | -0.04 | 75.195
12.5 | 1.452 | 0.02001 | -0.04 | 72.571
13 | 1.475 | 0.02131 | -0.041 | 69.249
13.5 | 1.495 | 0.02268 | -0.041 | 65.915
14 | 1.507 | 0.02436 | -0.042 | 61.848
14.5 | 1.514 | 0.02603 | -0.042 | 58.177
15 | 1.517 | 0.0279 | -0.043 | 54.397
15.5 | 1.516 | 0.02982 | -0.043 | 50.855
16 | 1.51 | 0.03207 | -0.043 | 47.1
16.5 | 1.501 | 0.03457 | -0.044 | 43.408
17 | 1.487 | 0.03699 | -0.044 | 40.204
17.5 | 1.469 | 0.03996 | -0.044 | 36.767
18 | 1.448 | 0.04349 | -0.045 | 33.281
18.5 | 1.424 | 0.04637 | -0.045 | 30.709
19 | 1.396 | 0.04994 | -0.045 | 27.944
19.5 | 1.359 | 0.0553 | -0.045 | 24.582
20 | 1.322 | 0.06087 | -0.045 | 21.72

## 92. Re 7M Mach 0.10 (2)
BIGFOIL.COM POLAR EXPORT
NACA63-218 a=0.5
NACA63-218 a=0.5 |  |  |  | Cl Max: | 1.6196 | at alpha= | 20 | deg
XFOIL ncrit=9 |  |  |  | L/D Max: | 127.042 | at alpha= | 4.5 | deg
Re: | 7000000 |  |  | Cd Min: | 0.06479 | at alpha= | 20 | deg
Mach: | 0.1 |  |  | Cl=0 at alpha= | -1.3232 | deg
|  |  |  | @ Cl=0.1, Cd= | 0.00444
|  |  |  | @ Cl=0.4, Cd= | 0.0045948
|  |  |  | @ Cl=0.6, Cd= | 0.0049944
alpha (deg) | Cl | Cd | Cm | Cl/Cd
-20 | -1.5495 | 0.04651 | -0.047 | -33.3154
-18 | -1.5031 | 0.03055 | -0.0491 | -49.2013
-17.5 | -1.4955 | 0.0275 | -0.0475 | -54.3818
-17 | -1.4803 | 0.02484 | -0.0461 | -59.5934
-16.5 | -1.461 | 0.02255 | -0.0445 | -64.7894
-16 | -1.4395 | 0.02054 | -0.0427 | -70.0828
-15.5 | -1.416 | 0.0188 | -0.0406 | -75.3191
-15 | -1.3905 | 0.01732 | -0.0383 | -80.2829
-14.5 | -1.3671 | 0.0159 | -0.0353 | -85.9811
-14 | -1.3451 | 0.01468 | -0.0316 | -91.6281
-13.5 | -1.3259 | 0.01377 | -0.0265 | -96.289
-13 | -1.2921 | 0.01315 | -0.0233 | -98.2586
-12.5 | -1.2481 | 0.01259 | -0.0217 | -99.1342
-12 | -1.2014 | 0.01206 | -0.0206 | -99.6186
-11.5 | -1.154 | 0.01147 | -0.0195 | -100.6103
-11 | -1.1037 | 0.01099 | -0.0188 | -100.4277
-10.5 | -1.0514 | 0.01056 | -0.0185 | -99.5644
-10 | -0.9982 | 0.01017 | -0.0182 | -98.1514
-9.5 | -0.9446 | 0.00972 | -0.0181 | -97.1811
-9 | -0.8895 | 0.00938 | -0.0181 | -94.8294
-8.5 | -0.8339 | 0.00902 | -0.0182 | -92.4501
-8 | -0.7778 | 0.0087 | -0.0184 | -89.4023
-7.5 | -0.7211 | 0.00837 | -0.0187 | -86.1529
-7 | -0.6639 | 0.00809 | -0.0191 | -82.0643
-6.5 | -0.6066 | 0.00775 | -0.0195 | -78.271
-6 | -0.5495 | 0.0074 | -0.0199 | -74.2568
-5.5 | -0.492 | 0.00702 | -0.0204 | -70.0855
-5 | -0.434 | 0.00669 | -0.0209 | -64.8729
-4.5 | -0.3757 | 0.00637 | -0.0215 | -58.9796
-4 | -0.3172 | 0.00602 | -0.0222 | -52.691
-3.5 | -0.2591 | 0.00563 | -0.0228 | -46.0213
-2.5 | -0.1424 | 0.00475 | -0.0243 | -29.9789
-2 | -0.0821 | 0.00459 | -0.0252 | -17.8867
-1.5 | -0.0215 | 0.00453 | -0.0261 | -4.7461
-1 | 0.0393 | 0.00448 | -0.027 | 8.7723
-0.5 | 0.1 | 0.00444 | -0.028 | 22.5225
0 | 0.1608 | 0.00442 | -0.0289 | 36.3801
0.5 | 0.2215 | 0.00447 | -0.0299 | 49.5526
1 | 0.2824 | 0.00449 | -0.0308 | 62.8953
1.5 | 0.343 | 0.00451 | -0.0318 | 76.0532
2 | 0.4035 | 0.0046 | -0.0327 | 87.7174
2.5 | 0.4637 | 0.0047 | -0.0336 | 98.6596
3 | 0.5237 | 0.00482 | -0.0345 | 108.6515
3.5 | 0.5835 | 0.00495 | -0.0353 | 117.8788
4 | 0.6429 | 0.00511 | -0.0361 | 125.8121
4.5 | 0.7 | 0.00551 | -0.0366 | 127.0417
5 | 0.7532 | 0.00627 | -0.0366 | 120.1276
5.5 | 0.8073 | 0.00683 | -0.0367 | 118.1991
7 | 0.9653 | 0.00848 | -0.0362 | 113.8325
7.5 | 1.016 | 0.00902 | -0.0357 | 112.6386
8 | 1.0649 | 0.00961 | -0.0349 | 110.8117
8.5 | 1.1114 | 0.01022 | -0.0338 | 108.7476
9 | 1.1566 | 0.0108 | -0.0324 | 107.0926
9.5 | 1.1998 | 0.01135 | -0.0306 | 105.7093
10 | 1.2341 | 0.01189 | -0.0273 | 103.7931
10.5 | 1.2541 | 0.01272 | -0.0219 | 98.5928
11 | 1.2828 | 0.01361 | -0.0186 | 94.2542
11.5 | 1.3095 | 0.01475 | -0.0154 | 88.7797
12 | 1.3371 | 0.016 | -0.0126 | 83.5687
12.5 | 1.3647 | 0.01732 | -0.0101 | 78.7933
14 | 1.4425 | 0.02238 | -0.0041 | 64.4549
14.5 | 1.4631 | 0.02467 | -0.0022 | 59.3069
15 | 1.4837 | 0.02708 | -0.0006 | 54.7895
15.5 | 1.5055 | 0.02953 | 0.0007 | 50.9821
16 | 1.5243 | 0.03236 | 0.0018 | 47.1044
16.5 | 1.5398 | 0.03556 | 0.0028 | 43.3015
17 | 1.5563 | 0.03884 | 0.0035 | 40.0695
17.5 | 1.5731 | 0.0422 | 0.004 | 37.2773
18 | 1.5878 | 0.04589 | 0.0042 | 34.6001
18.5 | 1.5998 | 0.04993 | 0.0043 | 32.0409
19 | 1.6094 | 0.05439 | 0.004 | 29.59
19.5 | 1.6146 | 0.05948 | 0.0034 | 27.1453
20 | 1.6196 | 0.06479 | 0.0025 | 24.9977

## 93. Re 7M Mach 0.25 (1)
BIGFOIL.COM POLAR EXPORT
NACA63-218 a=0.5
NACA63-218 a=0.5 |  |  |  | Cl Max: | 1.457 | at alpha= | 13.5 | deg
JavaFoil+Calcfoil stall+Eppler ext transition |  |  |  | L/D Max: | 110.381 | at alpha= | 5.5 | deg
Re: | 7000000 |  |  | Cd Min: | 0.00544 | at alpha= | -0.5 | deg
Mach: | 0.25 |  |  | Cl=0 at alpha= | -1.3154 | deg
|  |  |  | @ Cl=0.1, Cd= | 0.0054408
|  |  |  | @ Cl=0.4, Cd= | 0.0056186
|  |  |  | @ Cl=0.6, Cd= | 0.0060208
alpha (deg) | Cl | Cd | Cm | Cl/Cd
-19 | -0.816 | 0.1368 | -0.002 | -5.963
-18.5 | -0.883 | 0.11402 | -0.002 | -7.746
-18 | -0.944 | 0.09754 | -0.003 | -9.676
-17.5 | -1.018 | 0.06519 | -0.004 | -15.612
-17 | -1.064 | 0.05274 | -0.004 | -20.181
-16.5 | -1.101 | 0.04524 | -0.005 | -24.33
-16 | -1.13 | 0.0397 | -0.006 | -28.454
-15.5 | -1.154 | 0.03448 | -0.006 | -33.471
-15 | -1.169 | 0.03091 | -0.007 | -37.83
-14.5 | -1.179 | 0.02759 | -0.007 | -42.742
-14 | -1.182 | 0.02497 | -0.008 | -47.35
-13.5 | -1.18 | 0.02254 | -0.009 | -52.347
-13 | -1.17 | 0.02069 | -0.009 | -56.577
-12.5 | -1.156 | 0.01884 | -0.01 | -61.35
-12 | -1.135 | 0.0173 | -0.01 | -65.572
-11.5 | -1.107 | 0.01596 | -0.011 | -69.354
-11 | -1.075 | 0.01478 | -0.012 | -72.755
-10.5 | -1.04 | 0.01368 | -0.012 | -76.025
-10 | -1.001 | 0.01273 | -0.013 | -78.647
-9.5 | -0.958 | 0.01201 | -0.014 | -79.809
-9 | -0.913 | 0.01127 | -0.015 | -81.022
-8.5 | -0.865 | 0.0107 | -0.015 | -80.844
-8 | -0.815 | 0.01016 | -0.016 | -80.233
-7.5 | -0.768 | 0.00952 | -0.017 | -80.638
-7 | -0.71 | 0.00909 | -0.017 | -78.083
-6.5 | -0.651 | 0.00872 | -0.018 | -74.682
-6 | -0.591 | 0.00839 | -0.019 | -70.455
-5.5 | -0.53 | 0.00764 | -0.019 | -69.329
-5 | -0.468 | 0.00741 | -0.02 | -63.079
-4.5 | -0.405 | 0.00699 | -0.021 | -57.976
-4 | -0.342 | 0.00639 | -0.021 | -53.542
-3.5 | -0.279 | 0.00612 | -0.022 | -45.551
-3 | -0.215 | 0.00588 | -0.023 | -36.588
-2.5 | -0.151 | 0.00561 | -0.024 | -26.992
-2 | -0.087 | 0.0055 | -0.024 | -15.913
-1.5 | -0.024 | 0.00545 | -0.025 | -4.313
-1 | 0.041 | 0.00545 | -0.026 | 7.467
-0.5 | 0.105 | 0.00544 | -0.026 | 19.261
0 | 0.169 | 0.00546 | -0.027 | 30.949
0.5 | 0.233 | 0.00545 | -0.028 | 42.811
1 | 0.297 | 0.00553 | -0.028 | 53.744
1.5 | 0.361 | 0.0056 | -0.029 | 64.534
2 | 0.424 | 0.00563 | -0.03 | 75.333
2.5 | 0.488 | 0.00574 | -0.03 | 85.038
3 | 0.551 | 0.00586 | -0.031 | 94.063
3.5 | 0.615 | 0.00607 | -0.032 | 101.261
4 | 0.678 | 0.00633 | -0.032 | 107.057
4.5 | 0.741 | 0.00684 | -0.033 | 108.253
5 | 0.803 | 0.00729 | -0.034 | 110.19
5.5 | 0.865 | 0.00783 | -0.034 | 110.381
6 | 0.914 | 0.0089 | -0.035 | 102.674
6.5 | 0.968 | 0.00989 | -0.035 | 97.811
7 | 1.022 | 0.01062 | -0.036 | 96.206
7.5 | 1.075 | 0.01128 | -0.036 | 95.273
8 | 1.123 | 0.01289 | -0.037 | 87.129
8.5 | 1.172 | 0.01362 | -0.037 | 86.055
9 | 1.22 | 0.0144 | -0.038 | 84.688
9.5 | 1.263 | 0.01522 | -0.038 | 82.94
10 | 1.302 | 0.01613 | -0.039 | 80.702
10.5 | 1.338 | 0.0172 | -0.039 | 77.815
11 | 1.37 | 0.01833 | -0.04 | 74.751
11.5 | 1.398 | 0.0195 | -0.04 | 71.679
12 | 1.42 | 0.02085 | -0.041 | 68.127
12.5 | 1.438 | 0.02227 | -0.041 | 64.571
13 | 1.45 | 0.02385 | -0.042 | 60.828
13.5 | 1.457 | 0.0256 | -0.042 | 56.913
14 | 1.452 | 0.02748 | -0.043 | 52.864
14.5 | 1.44 | 0.02996 | -0.043 | 48.056
15 | 1.421 | 0.03233 | -0.043 | 43.941
15.5 | 1.394 | 0.03526 | -0.044 | 39.517
16 | 1.359 | 0.03835 | -0.044 | 35.447
16.5 | 1.317 | 0.04236 | -0.044 | 31.095
17 | 1.269 | 0.04629 | -0.044 | 27.42
17.5 | 1.213 | 0.05189 | -0.045 | 23.384
18 | 1.151 | 0.05852 | -0.045 | 19.668
18.5 | 1.083 | 0.06622 | -0.044 | 16.36

## 94. Re 7M Mach 0.25 (2)
BIGFOIL.COM POLAR EXPORT
NACA63-218 a=0.5
NACA63-218 a=0.5 |  |  |  | Cl Max: | 1.5736 | at alpha= | 20 | deg
XFOIL ncrit=9 |  |  |  | L/D Max: | 129.714 | at alpha= | 4.5 | deg
Re: | 7000000 |  |  | Cd Min: | 0.08316 | at alpha= | 20 | deg
Mach: | 0.25 |  |  | Cl=0 at alpha= | -1.3249 | deg
|  |  |  | @ Cl=0.1, Cd= | 0.0044912
|  |  |  | @ Cl=0.4, Cd= | 0.0046233
|  |  |  | @ Cl=0.6, Cd= | 0.0049996
alpha (deg) | Cl | Cd | Cm | Cl/Cd
-20 | -1.4605 | 0.06874 | -0.0491 | -21.2467
-19.5 | -1.4661 | 0.06149 | -0.052 | -23.8429
-19 | -1.4678 | 0.05494 | -0.0542 | -26.7164
-18.5 | -1.471 | 0.04862 | -0.0559 | -30.255
-18 | -1.4582 | 0.04351 | -0.0578 | -33.5141
-17.5 | -1.4508 | 0.03904 | -0.0579 | -37.1619
-17 | -1.4453 | 0.03456 | -0.0576 | -41.82
-16.5 | -1.4341 | 0.03081 | -0.0567 | -46.5466
-16 | -1.4209 | 0.02742 | -0.0553 | -51.8198
-15.5 | -1.4036 | 0.02452 | -0.0536 | -57.2431
-15 | -1.3833 | 0.022 | -0.0515 | -62.8773
-14.5 | -1.3593 | 0.01987 | -0.0492 | -68.4097
-14 | -1.3336 | 0.01801 | -0.0466 | -74.0478
-13.5 | -1.3083 | 0.01633 | -0.0434 | -80.1164
-13 | -1.2842 | 0.01488 | -0.0396 | -86.3038
-12.5 | -1.2608 | 0.01376 | -0.0347 | -91.6279
-12 | -1.2331 | 0.01303 | -0.0296 | -94.6355
-11.5 | -1.1873 | 0.01241 | -0.0273 | -95.6728
-11 | -1.1391 | 0.01177 | -0.0254 | -96.7799
-10.5 | -1.0882 | 0.01118 | -0.0239 | -97.3345
-10 | -1.034 | 0.01069 | -0.0229 | -96.7259
-9.5 | -0.9782 | 0.01025 | -0.0222 | -95.4341
-9 | -0.9222 | 0.00976 | -0.0216 | -94.4877
-8.5 | -0.8644 | 0.00939 | -0.0213 | -92.0554
-8 | -0.8062 | 0.009 | -0.0211 | -89.5778
-7.5 | -0.7472 | 0.00866 | -0.021 | -86.2818
-7 | -0.6879 | 0.00831 | -0.0211 | -82.7798
-6.5 | -0.6282 | 0.00798 | -0.0213 | -78.7218
-6 | -0.5685 | 0.00764 | -0.0215 | -74.411
-5.5 | -0.5091 | 0.00722 | -0.0218 | -70.5125
-5 | -0.4491 | 0.00687 | -0.0222 | -65.3712
-4.5 | -0.3885 | 0.00652 | -0.0227 | -59.5859
-4 | -0.3282 | 0.00613 | -0.0232 | -53.54
-3.5 | -0.2679 | 0.00572 | -0.0238 | -46.8357
-3 | -0.2075 | 0.00528 | -0.0244 | -39.2992
-2.5 | -0.1474 | 0.00479 | -0.0252 | -30.7724
-2 | -0.0849 | 0.00463 | -0.026 | -18.3369
-1.5 | -0.0221 | 0.00458 | -0.027 | -4.8253
-1 | 0.041 | 0.00451 | -0.0279 | 9.0909
-0.5 | 0.1038 | 0.00449 | -0.0289 | 23.118
0 | 0.1669 | 0.00446 | -0.0299 | 37.4215
0.5 | 0.2299 | 0.00451 | -0.0309 | 50.9756
1 | 0.2928 | 0.00454 | -0.0318 | 64.4934
1.5 | 0.3558 | 0.00456 | -0.0328 | 78.0263
2 | 0.4186 | 0.00465 | -0.0337 | 90.0215
2.5 | 0.481 | 0.00474 | -0.0346 | 101.4768
3 | 0.5433 | 0.00489 | -0.0355 | 111.1043
3.5 | 0.6054 | 0.00501 | -0.0363 | 120.8383
4 | 0.6669 | 0.00521 | -0.037 | 128.0038
4.5 | 0.7264 | 0.0056 | -0.0375 | 129.7143
5 | 0.7804 | 0.00642 | -0.0372 | 121.5576
5.5 | 0.8357 | 0.00705 | -0.037 | 118.539
6 | 0.8901 | 0.00766 | -0.0367 | 116.201
6.5 | 0.9437 | 0.00825 | -0.0361 | 114.3879
7 | 0.9959 | 0.00885 | -0.0353 | 112.5311
8 | 1.0924 | 0.01017 | -0.0323 | 107.414
8.5 | 1.1355 | 0.01087 | -0.0299 | 104.4618
9 | 1.1708 | 0.01149 | -0.0261 | 101.8973
9.5 | 1.1914 | 0.01237 | -0.0203 | 96.3137
10 | 1.2198 | 0.01342 | -0.0164 | 90.8942
10.5 | 1.2495 | 0.01462 | -0.0131 | 85.4651
11 | 1.278 | 0.01603 | -0.01 | 79.7255
11.5 | 1.3063 | 0.01756 | -0.0071 | 74.3907
12 | 1.3339 | 0.01924 | -0.0044 | 69.3295
12.5 | 1.3572 | 0.0212 | -0.0015 | 64.0189
13 | 1.391 | 0.02306 | -0.0007 | 60.3209
14.5 | 1.4541 | 0.03091 | 0.0054 | 47.043
15 | 1.4745 | 0.03396 | 0.0068 | 43.4187
15.5 | 1.4912 | 0.03745 | 0.008 | 39.8184
16 | 1.5051 | 0.04135 | 0.0089 | 36.399
16.5 | 1.522 | 0.04513 | 0.0095 | 33.7248
17 | 1.5366 | 0.04927 | 0.0099 | 31.1873
17.5 | 1.5481 | 0.05385 | 0.01 | 28.7484
18 | 1.5554 | 0.05904 | 0.0097 | 26.3449
18.5 | 1.5617 | 0.06453 | 0.009 | 24.2011
19 | 1.5689 | 0.07014 | 0.008 | 22.3681
19.5 | 1.5731 | 0.07628 | 0.0064 | 20.6227
20 | 1.5736 | 0.08316 | 0.0043 | 18.9226

## 95. Re 7M Mach 0.50 (1)
BIGFOIL.COM POLAR EXPORT
NACA63-218 a=0.5
NACA63-218 a=0.5 |  |  |  | Cl Max: | 1.271 | at alpha= | 9.5 | deg
JavaFoil+Calcfoil stall+Eppler ext transition |  |  |  | L/D Max: | 108.384 | at alpha= | 4 | deg
Re: | 7000000 |  |  | Cd Min: | 0.00567 | at alpha= | -1 | deg
Mach: | 0.5 |  |  | Cl=0 at alpha= | -1.3169 | deg
|  |  |  | @ Cl=0.1, Cd= | 0.00567
|  |  |  | @ Cl=0.4, Cd= | 0.0059139
|  |  |  | @ Cl=0.6, Cd= | 0.0063293
alpha (deg) | Cl | Cd | Cm | Cl/Cd
-20 | -1.073 | 0.14757 | -0.001 | -7.272
-19.5 | -1.036 | 0.14828 | -0.002 | -6.988
-19 | -1.003 | 0.14509 | -0.002 | -6.915
-18.5 | -0.974 | 0.13915 | -0.002 | -7.003
-18 | -0.958 | 0.13263 | -0.003 | -7.222
-17.5 | -0.926 | 0.12896 | -0.003 | -7.177
-17 | -0.891 | 0.12742 | -0.003 | -6.996
-16.5 | -0.861 | 0.12248 | -0.004 | -7.032
-16 | -0.845 | 0.11345 | -0.004 | -7.448
-15.5 | -0.809 | 0.11399 | -0.004 | -7.096
-15 | -0.776 | 0.11161 | -0.004 | -6.951
-14.5 | -0.753 | 0.10952 | -0.005 | -6.876
-14 | -0.725 | 0.1003 | -0.006 | -7.227
-13.5 | -0.692 | 0.09643 | -0.005 | -7.179
-13 | -0.668 | 0.08659 | -0.006 | -7.712
-12.5 | -0.636 | 0.09181 | -0.006 | -6.932
-12 | -0.609 | 0.08335 | -0.007 | -7.313
-11.5 | -0.643 | 0.03888 | -0.011 | -16.547
-11 | -0.636 | 0.02624 | -0.013 | -24.229
-10.5 | -0.53 | 0.06692 | -0.009 | -7.921
-10 | -0.801 | 0.02171 | -0.014 | -36.893
-9.5 | -0.894 | 0.01833 | -0.015 | -48.76
-9 | -0.904 | 0.01616 | -0.016 | -55.969
-8.5 | -0.887 | 0.01456 | -0.017 | -60.879
-8 | -0.853 | 0.01326 | -0.017 | -64.378
-7.5 | -0.81 | 0.01231 | -0.018 | -65.771
-7 | -0.759 | 0.01145 | -0.019 | -66.328
-6.5 | -0.703 | 0.01086 | -0.02 | -64.752
-6 | -0.644 | 0.01003 | -0.021 | -64.288
-5.5 | -0.582 | 0.00859 | -0.022 | -67.82
-5 | -0.52 | 0.00823 | -0.023 | -63.189
-4.5 | -0.451 | 0.00786 | -0.023 | -57.389
-4 | -0.382 | 0.0072 | -0.024 | -53.034
-3.5 | -0.311 | 0.00657 | -0.025 | -47.389
-3 | -0.24 | 0.00627 | -0.026 | -38.367
-2.5 | -0.169 | 0.00588 | -0.026 | -28.801
-2 | -0.098 | 0.00571 | -0.027 | -17.128
-1.5 | -0.026 | 0.0057 | -0.028 | -4.607
-1 | 0.045 | 0.00567 | -0.029 | 8.015
-0.5 | 0.117 | 0.00567 | -0.029 | 20.685
0 | 0.189 | 0.0057 | -0.03 | 33.171
0.5 | 0.261 | 0.00571 | -0.031 | 45.622
1 | 0.332 | 0.00581 | -0.032 | 57.252
1.5 | 0.404 | 0.00592 | -0.032 | 68.213
2 | 0.474 | 0.00603 | -0.033 | 78.585
2.5 | 0.545 | 0.00618 | -0.034 | 88.136
3 | 0.615 | 0.00637 | -0.035 | 96.659
3.5 | 0.686 | 0.00669 | -0.036 | 102.494
4 | 0.75 | 0.00692 | -0.036 | 108.384
4.5 | 0.814 | 0.00812 | -0.036 | 100.221
5 | 0.878 | 0.00885 | -0.037 | 99.187
5.5 | 0.939 | 0.01004 | -0.038 | 93.466
6 | 0.997 | 0.01162 | -0.038 | 85.851
6.5 | 1.055 | 0.01265 | -0.039 | 83.395
7 | 1.11 | 0.01365 | -0.039 | 81.338
7.5 | 1.158 | 0.01593 | -0.04 | 72.657
8 | 1.203 | 0.0171 | -0.04 | 70.364
8.5 | 1.241 | 0.0185 | -0.041 | 67.059
9 | 1.268 | 0.0201 | -0.041 | 63.061
9.5 | 1.271 | 0.02194 | -0.042 | 57.937
10 | 1.238 | 0.02413 | -0.042 | 51.302
10.5 | 1.095 | 0.02775 | -0.043 | 39.44
11 | 0.81 | 0.03089 | -0.043 | 26.204
11.5 | 0.82 | 0.04128 | -0.042 | 19.864
12 | 0.868 | 0.03548 | -0.044 | 24.472
12.5 | 0.887 | 0.04295 | -0.044 | 20.66
13 | 0.89 | 0.05907 | -0.042 | 15.071
13.5 | 0.919 | 0.05812 | -0.042 | 15.812
14 | 0.96 | 0.0581 | -0.044 | 16.521
14.5 | 0.962 | 0.07701 | -0.042 | 12.492

## 96. Re 7M Mach 0.50 (2)
BIGFOIL.COM POLAR EXPORT
NACA63-218 a=0.5
NACA63-218 a=0.5 |  |  |  | Cl Max: | 1.345 | at alpha= | 14.5 | deg
XFOIL ncrit=9 |  |  |  | L/D Max: | 139.128 | at alpha= | 4.5 | deg
Re: | 7000000 |  |  | Cd Min: | 0.18823 | at alpha= | 19.5 | deg
Mach: | 0.5 |  |  | Cl=0 at alpha= | -1.3329 | deg
|  |  |  | @ Cl=0.1, Cd= | 0.0046959
|  |  |  | @ Cl=0.4, Cd= | 0.0048083
|  |  |  | @ Cl=0.6, Cd= | 0.0050875
alpha (deg) | Cl | Cd | Cm | Cl/Cd
-16 | -0.8948 | 0.11472 | -0.0324 | -7.7999
-15.5 | -0.9145 | 0.10248 | -0.041 | -8.9237
-15 | -0.9358 | 0.09049 | -0.0492 | -10.3415
-14.5 | -0.9589 | 0.07889 | -0.0569 | -12.1549
-14 | -0.9838 | 0.06793 | -0.0635 | -14.4826
-13.5 | -1.01 | 0.05778 | -0.0689 | -17.4801
-13 | -1.0369 | 0.04853 | -0.0726 | -21.3662
-12.5 | -1.0615 | 0.04035 | -0.0744 | -26.3073
-12 | -1.0813 | 0.03337 | -0.0743 | -32.4034
-11.5 | -1.0975 | 0.02728 | -0.0725 | -40.2309
-11 | -1.1001 | 0.02249 | -0.0692 | -48.9151
-10.5 | -1.0902 | 0.01875 | -0.065 | -58.144
-10 | -1.0692 | 0.01595 | -0.0602 | -67.0345
-9.5 | -1.0404 | 0.01387 | -0.055 | -75.0108
-9 | -1.0123 | 0.01237 | -0.0485 | -81.8351
-8.5 | -0.9755 | 0.0115 | -0.0418 | -84.8261
-8 | -0.9194 | 0.01072 | -0.0379 | -85.7649
-7.5 | -0.8558 | 0.01009 | -0.0351 | -84.8167
-7 | -0.7898 | 0.00955 | -0.033 | -82.7016
-6.5 | -0.7214 | 0.00907 | -0.0315 | -79.5369
-6 | -0.6526 | 0.00862 | -0.0303 | -75.7077
-5.5 | -0.583 | 0.00819 | -0.0295 | -71.1844
-5 | -0.5154 | 0.00762 | -0.0288 | -67.6378
-4.5 | -0.4462 | 0.00716 | -0.0285 | -62.3184
-4 | -0.3767 | 0.00668 | -0.0284 | -56.3922
-3.5 | -0.3076 | 0.0062 | -0.0285 | -49.6129
-3 | -0.2388 | 0.00561 | -0.0288 | -42.5668
-2.5 | -0.17 | 0.00503 | -0.0292 | -33.7972
-2 | -0.0974 | 0.00485 | -0.0301 | -20.0825
-1.5 | -0.0244 | 0.0048 | -0.031 | -5.0833
-1 | 0.0486 | 0.00471 | -0.032 | 10.3185
-0.5 | 0.1215 | 0.00469 | -0.0331 | 25.9062
0 | 0.1949 | 0.0047 | -0.0342 | 41.4681
0.5 | 0.2679 | 0.00472 | -0.0352 | 56.7585
1 | 0.3411 | 0.00476 | -0.0363 | 71.6597
1.5 | 0.4142 | 0.00482 | -0.0373 | 85.9336
2 | 0.4874 | 0.00491 | -0.0382 | 99.2668
2.5 | 0.5608 | 0.00499 | -0.0391 | 112.3848
3 | 0.6332 | 0.00517 | -0.0398 | 122.4758
3.5 | 0.7053 | 0.00538 | -0.0403 | 131.0967
4 | 0.7777 | 0.00559 | -0.0407 | 139.1234
4.5 | 0.8459 | 0.00608 | -0.0404 | 139.1283
5 | 0.9027 | 0.00711 | -0.0386 | 126.962
5.5 | 0.9553 | 0.00813 | -0.0359 | 117.5031
6 | 1.005 | 0.00905 | -0.0325 | 111.0497
6.5 | 1.04 | 0.01003 | -0.0268 | 103.6889
7 | 1.0565 | 0.01131 | -0.0188 | 93.4129
7.5 | 1.0778 | 0.01318 | -0.013 | 81.7754
8 | 1.093 | 0.01568 | -0.0074 | 69.7066
8.5 | 1.1173 | 0.01803 | -0.003 | 61.9689
9 | 1.1445 | 0.02043 | 0.001 | 56.0206
9.5 | 1.174 | 0.02286 | 0.0045 | 51.3561
10 | 1.2008 | 0.02558 | 0.0079 | 46.9429
10.5 | 1.2273 | 0.0285 | 0.0111 | 43.0632
11 | 1.2525 | 0.03176 | 0.0139 | 39.4364
11.5 | 1.2777 | 0.03522 | 0.0165 | 36.2777
12 | 1.2991 | 0.03911 | 0.0189 | 33.2166
12.5 | 1.3206 | 0.04321 | 0.021 | 30.5624
13 | 1.3339 | 0.04792 | 0.023 | 27.836
14.5 | 1.345 | 0.06802 | 0.0221 | 19.7736
15 | 1.3266 | 0.07732 | 0.0197 | 17.1573
15.5 | 1.306 | 0.0875 | 0.016 | 14.9257
16 | 1.2812 | 0.0988 | 0.0108 | 12.9676
16.5 | 1.2562 | 0.11073 | 0.0045 | 11.3447
17 | 1.2321 | 0.12319 | -0.003 | 10.0016
17.5 | 1.2079 | 0.13615 | -0.0113 | 8.8718
18 | 1.1848 | 0.14934 | -0.0204 | 7.9336
18.5 | 1.1649 | 0.16249 | -0.0297 | 7.1691
19 | 1.1485 | 0.17549 | -0.039 | 6.5445
19.5 | 1.1355 | 0.18823 | -0.0483 | 6.0325

## 97. Re 8M Mach 0.00 (1)
BIGFOIL.COM POLAR EXPORT
NACA63-218 a=0.5
NACA63-218 a=0.5 |  |  |  | Cl Max: | 1.532 | at alpha= | 15.5 | deg
JavaFoil+Calcfoil stall+Eppler ext transition |  |  |  | L/D Max: | 110.589 | at alpha= | 5.5 | deg
Re: | 8000000 |  |  | Cd Min: | 0.00532 | at alpha= | -0.5 | deg
Mach: | 0 |  |  | Cl=0 at alpha= | -1.3145 | deg
|  |  |  | @ Cl=0.1, Cd= | 0.0053209
|  |  |  | @ Cl=0.4, Cd= | 0.0055338
|  |  |  | @ Cl=0.6, Cd= | 0.0059869
alpha (deg) | Cl | Cd | Cm | Cl/Cd
-20 | -1.184 | 0.06967 | -0.001 | -16.99
-19.5 | -1.217 | 0.0582 | -0.002 | -20.906
-19 | -1.242 | 0.05133 | -0.002 | -24.195
-18.5 | -1.264 | 0.0457 | -0.003 | -27.651
-18 | -1.28 | 0.04146 | -0.003 | -30.879
-17.5 | -1.288 | 0.03771 | -0.004 | -34.146
-17 | -1.294 | 0.03355 | -0.004 | -38.56
-16.5 | -1.295 | 0.0307 | -0.005 | -42.173
-16 | -1.292 | 0.02812 | -0.006 | -45.952
-15.5 | -1.287 | 0.02551 | -0.006 | -50.462
-15 | -1.278 | 0.0235 | -0.007 | -54.372
-14.5 | -1.266 | 0.02142 | -0.007 | -59.089
-14 | -1.249 | 0.01988 | -0.008 | -62.799
-13.5 | -1.228 | 0.01845 | -0.008 | -66.569
-13 | -1.205 | 0.01702 | -0.009 | -70.792
-12.5 | -1.179 | 0.01575 | -0.01 | -74.823
-12 | -1.147 | 0.01468 | -0.01 | -78.163
-11.5 | -1.113 | 0.01367 | -0.011 | -81.385
-11 | -1.075 | 0.01283 | -0.012 | -83.789
-10.5 | -1.035 | 0.012 | -0.012 | -86.247
-10 | -0.992 | 0.01134 | -0.013 | -87.448
-9.5 | -0.947 | 0.01077 | -0.014 | -87.932
-9 | -0.9 | 0.01024 | -0.014 | -87.859
-8.5 | -0.853 | 0.00953 | -0.015 | -89.453
-8 | -0.802 | 0.00921 | -0.016 | -87.116
-7.5 | -0.747 | 0.0089 | -0.016 | -83.857
-7 | -0.69 | 0.00855 | -0.017 | -80.647
-6.5 | -0.632 | 0.00827 | -0.018 | -76.466
-6 | -0.573 | 0.00792 | -0.018 | -72.373
-5.5 | -0.514 | 0.0074 | -0.019 | -69.42
-5 | -0.453 | 0.00716 | -0.019 | -63.315
-4.5 | -0.393 | 0.00683 | -0.02 | -57.44
-4 | -0.332 | 0.00637 | -0.021 | -52.007
-3.5 | -0.27 | 0.00602 | -0.021 | -44.889
-3 | -0.209 | 0.00584 | -0.022 | -35.738
-2.5 | -0.147 | 0.00556 | -0.023 | -26.4
-2 | -0.085 | 0.00539 | -0.023 | -15.71
-1.5 | -0.023 | 0.00537 | -0.024 | -4.236
-1 | 0.039 | 0.00535 | -0.025 | 7.366
-0.5 | 0.102 | 0.00532 | -0.025 | 19.093
0 | 0.164 | 0.00533 | -0.026 | 30.676
0.5 | 0.226 | 0.00539 | -0.027 | 41.871
1 | 0.288 | 0.0054 | -0.027 | 53.349
1.5 | 0.35 | 0.00546 | -0.028 | 64.091
2 | 0.411 | 0.00555 | -0.029 | 73.957
2.5 | 0.472 | 0.00566 | -0.029 | 83.528
3 | 0.534 | 0.00573 | -0.03 | 93.18
3.5 | 0.596 | 0.00596 | -0.031 | 99.922
4 | 0.657 | 0.00637 | -0.031 | 103.051
4.5 | 0.718 | 0.00669 | -0.032 | 107.276
5 | 0.778 | 0.00707 | -0.033 | 110.005
5.5 | 0.838 | 0.00758 | -0.033 | 110.589
6 | 0.897 | 0.00833 | -0.034 | 107.75
6.5 | 0.944 | 0.00922 | -0.034 | 102.387
7 | 0.997 | 0.00979 | -0.035 | 101.88
7.5 | 1.05 | 0.01035 | -0.035 | 101.38
8 | 1.098 | 0.0117 | -0.036 | 93.834
8.5 | 1.148 | 0.01232 | -0.036 | 93.205
9 | 1.196 | 0.01294 | -0.037 | 92.395
9.5 | 1.241 | 0.01365 | -0.037 | 90.899
10 | 1.283 | 0.0144 | -0.038 | 89.118
10.5 | 1.323 | 0.01523 | -0.038 | 86.873
11 | 1.36 | 0.01612 | -0.039 | 84.388
11.5 | 1.395 | 0.01706 | -0.039 | 81.784
12 | 1.426 | 0.01814 | -0.04 | 78.615
12.5 | 1.454 | 0.01915 | -0.04 | 75.952
13 | 1.479 | 0.02043 | -0.041 | 72.367
13.5 | 1.5 | 0.02164 | -0.041 | 69.316
14 | 1.514 | 0.02325 | -0.042 | 65.134
14.5 | 1.525 | 0.02474 | -0.042 | 61.637
15 | 1.53 | 0.02652 | -0.042 | 57.719
15.5 | 1.532 | 0.02831 | -0.043 | 54.122
16 | 1.53 | 0.0304 | -0.043 | 50.324
16.5 | 1.523 | 0.0328 | -0.044 | 46.441
17 | 1.514 | 0.03504 | -0.044 | 43.21
17.5 | 1.5 | 0.03776 | -0.044 | 39.731
18 | 1.484 | 0.04048 | -0.045 | 36.66
18.5 | 1.464 | 0.04383 | -0.045 | 33.391
19 | 1.439 | 0.0475 | -0.045 | 30.295
19.5 | 1.41 | 0.05123 | -0.045 | 27.521
20 | 1.378 | 0.056 | -0.046 | 24.607

## 98. Re 8M Mach 0.00 (2)
BIGFOIL.COM POLAR EXPORT
NACA63-218 a=0.5
NACA63-218 a=0.5 |  |  |  | Cl Max: | 1.6471 | at alpha= | 20 | deg
XFOIL ncrit=9 |  |  |  | L/D Max: | 125.689 | at alpha= | 4 | deg
Re: | 8000000 |  |  | Cd Min: | 0.05925 | at alpha= | 20 | deg
Mach: | 0 |  |  | Cl=0 at alpha= | -1.3237 | deg
|  |  |  | @ Cl=0.1, Cd= | 0.0043599
|  |  |  | @ Cl=0.4, Cd= | 0.0045087
|  |  |  | @ Cl=0.6, Cd= | 0.0049625
alpha (deg) | Cl | Cd | Cm | Cl/Cd
-20 | -1.5824 | 0.041 | -0.046 | -38.5951
-19.5 | -1.5706 | 0.03719 | -0.0464 | -42.2318
-19 | -1.559 | 0.03355 | -0.0465 | -46.468
-18.5 | -1.5444 | 0.03039 | -0.0462 | -50.8193
-18 | -1.5268 | 0.02764 | -0.046 | -55.2388
-17.5 | -1.5157 | 0.02479 | -0.0444 | -61.1416
-17 | -1.4995 | 0.0224 | -0.0428 | -66.942
-16 | -1.4566 | 0.01867 | -0.0389 | -78.0182
-15.5 | -1.4322 | 0.01718 | -0.0366 | -83.3644
-15 | -1.4064 | 0.01593 | -0.0341 | -88.2863
-14.5 | -1.382 | 0.01482 | -0.0309 | -93.2524
-14 | -1.3636 | 0.01385 | -0.026 | -98.4549
-13.5 | -1.3357 | 0.01316 | -0.022 | -101.497
-13 | -1.2937 | 0.01257 | -0.0203 | -102.9196
-12.5 | -1.2478 | 0.01206 | -0.0193 | -103.466
-12 | -1.1994 | 0.01159 | -0.0185 | -103.4858
-11.5 | -1.1509 | 0.01107 | -0.0178 | -103.9657
-11 | -1.1003 | 0.01059 | -0.0173 | -103.8999
-10.5 | -1.0479 | 0.0102 | -0.0172 | -102.7353
-10 | -0.9942 | 0.00984 | -0.0171 | -101.0366
-9.5 | -0.9407 | 0.00944 | -0.0171 | -99.6504
-9 | -0.8858 | 0.00909 | -0.0172 | -97.4477
-8.5 | -0.8302 | 0.00878 | -0.0175 | -94.5558
-8 | -0.7744 | 0.00844 | -0.0178 | -91.7536
-7.5 | -0.7178 | 0.00816 | -0.0182 | -87.9657
-7 | -0.6608 | 0.00788 | -0.0186 | -83.8579
-6.5 | -0.6036 | 0.00759 | -0.0191 | -79.5257
-6 | -0.5466 | 0.00725 | -0.0195 | -75.3931
-5.5 | -0.4893 | 0.0069 | -0.02 | -70.913
-5 | -0.4316 | 0.0066 | -0.0206 | -65.3939
-4.5 | -0.3734 | 0.00628 | -0.0213 | -59.4586
-4 | -0.3153 | 0.00597 | -0.0219 | -52.8141
-3 | -0.1988 | 0.00523 | -0.0234 | -38.0115
-2.5 | -0.1411 | 0.00474 | -0.0241 | -29.7679
-2 | -0.0815 | 0.00453 | -0.025 | -17.9912
-1.5 | -0.0213 | 0.00447 | -0.0259 | -4.7651
-1 | 0.0391 | 0.0044 | -0.0269 | 8.8864
-0.5 | 0.0993 | 0.00436 | -0.0278 | 22.7752
0 | 0.1597 | 0.00435 | -0.0288 | 36.7126
0.5 | 0.2202 | 0.00437 | -0.0297 | 50.389
1 | 0.2805 | 0.00441 | -0.0307 | 63.6054
1.5 | 0.3409 | 0.00443 | -0.0316 | 76.9526
2 | 0.401 | 0.00451 | -0.0325 | 88.9135
2.5 | 0.4607 | 0.00462 | -0.0334 | 99.7186
3 | 0.5201 | 0.00479 | -0.0343 | 108.5804
3.5 | 0.5795 | 0.0049 | -0.0351 | 118.2653
4 | 0.6385 | 0.00508 | -0.0359 | 125.689
4.5 | 0.6939 | 0.00562 | -0.0363 | 123.4698
5 | 0.7472 | 0.00632 | -0.0364 | 118.2278
5.5 | 0.8017 | 0.00681 | -0.0366 | 117.7239
6 | 0.8556 | 0.00732 | -0.0367 | 116.8852
6.5 | 0.9085 | 0.00783 | -0.0367 | 116.0281
7 | 0.9607 | 0.00832 | -0.0365 | 115.4688
7.5 | 1.0122 | 0.00881 | -0.0362 | 114.8922
8 | 1.0611 | 0.00939 | -0.0356 | 113.0032
8.5 | 1.1088 | 0.00996 | -0.0347 | 111.3253
9 | 1.1557 | 0.01048 | -0.0337 | 110.2767
9.5 | 1.2009 | 0.01099 | -0.0324 | 109.2721
10 | 1.2433 | 0.01151 | -0.0307 | 108.0191
10.5 | 1.2707 | 0.01207 | -0.0262 | 105.2775
11 | 1.295 | 0.01286 | -0.0218 | 100.6998
11.5 | 1.3204 | 0.01388 | -0.0183 | 95.1297
12 | 1.3496 | 0.01492 | -0.0155 | 90.4558
12.5 | 1.3762 | 0.01617 | -0.0128 | 85.1082
13 | 1.3998 | 0.01766 | -0.01 | 79.2639
14 | 1.4543 | 0.0207 | -0.0064 | 70.256
14.5 | 1.4761 | 0.02279 | -0.0044 | 64.7696
15 | 1.4989 | 0.02489 | -0.0028 | 60.221
15.5 | 1.5203 | 0.02719 | -0.0014 | 55.9139
16 | 1.5388 | 0.02984 | -0.0001 | 51.5684
16.5 | 1.5552 | 0.03281 | 0.0011 | 47.4002
17 | 1.5739 | 0.03571 | 0.0019 | 44.0745
17.5 | 1.5918 | 0.03881 | 0.0024 | 41.0152
18 | 1.6062 | 0.04229 | 0.0029 | 37.9806
18.5 | 1.6188 | 0.04611 | 0.0031 | 35.1074
19 | 1.6298 | 0.05017 | 0.003 | 32.4855
19.5 | 1.6377 | 0.05472 | 0.0027 | 29.9287
20 | 1.6471 | 0.05925 | 0.0021 | 27.7992

## 99. Re 8M Mach 0.10 (1)
BIGFOIL.COM POLAR EXPORT
NACA63-218 a=0.5
NACA63-218 a=0.5 |  |  |  | Cl Max: | 1.519 | at alpha= | 15 | deg
JavaFoil+Calcfoil stall+Eppler ext transition |  |  |  | L/D Max: | 110.714 | at alpha= | 5.5 | deg
Re: | 8000000 |  |  | Cd Min: | 0.00533 | at alpha= | 0 | deg
Mach: | 0.1 |  |  | Cl=0 at alpha= | -1.3175 | deg
|  |  |  | @ Cl=0.1, Cd= | 0.0053507
|  |  |  | @ Cl=0.4, Cd= | 0.0055429
|  |  |  | @ Cl=0.6, Cd= | 0.0059742
alpha (deg) | Cl | Cd | Cm | Cl/Cd
-20 | -1.133 | 0.07601 | -0.001 | -14.908
-19.5 | -1.172 | 0.06236 | -0.002 | -18.794
-19 | -1.199 | 0.0566 | -0.002 | -21.177
-18.5 | -1.227 | 0.04931 | -0.003 | -24.877
-18 | -1.249 | 0.04375 | -0.003 | -28.552
-17.5 | -1.261 | 0.03913 | -0.004 | -32.235
-17 | -1.269 | 0.03565 | -0.004 | -35.598
-16.5 | -1.275 | 0.03192 | -0.005 | -39.94
-16 | -1.276 | 0.02916 | -0.006 | -43.747
-15.5 | -1.274 | 0.02633 | -0.006 | -48.37
-15 | -1.267 | 0.02422 | -0.007 | -52.297
-14.5 | -1.256 | 0.0223 | -0.007 | -56.327
-14 | -1.242 | 0.0204 | -0.008 | -60.878
-13.5 | -1.224 | 0.01888 | -0.008 | -64.807
-13 | -1.202 | 0.01739 | -0.009 | -69.118
-12.5 | -1.177 | 0.01606 | -0.01 | -73.275
-12 | -1.147 | 0.01503 | -0.01 | -76.293
-11.5 | -1.113 | 0.01391 | -0.011 | -80.03
-11 | -1.076 | 0.01303 | -0.012 | -82.591
-10.5 | -1.036 | 0.01217 | -0.012 | -85.172
-10 | -0.994 | 0.01149 | -0.013 | -86.498
-9.5 | -0.949 | 0.01089 | -0.014 | -87.119
-9 | -0.902 | 0.01035 | -0.014 | -87.202
-8.5 | -0.854 | 0.00926 | -0.015 | -92.273
-8 | -0.806 | 0.00932 | -0.016 | -86.485
-7.5 | -0.75 | 0.00893 | -0.016 | -83.986
-7 | -0.693 | 0.00865 | -0.017 | -80.101
-6.5 | -0.635 | 0.00831 | -0.018 | -76.402
-6 | -0.576 | 0.00799 | -0.018 | -72.046
-5.5 | -0.516 | 0.00741 | -0.019 | -69.64
-5 | -0.456 | 0.00717 | -0.02 | -63.528
-4.5 | -0.395 | 0.00693 | -0.02 | -56.925
-4 | -0.333 | 0.00638 | -0.021 | -52.23
-3.5 | -0.272 | 0.00603 | -0.022 | -45.034
-3 | -0.21 | 0.00584 | -0.022 | -35.895
-2.5 | -0.147 | 0.00556 | -0.023 | -26.492
-2 | -0.085 | 0.00542 | -0.024 | -15.7
-1.5 | -0.023 | 0.00538 | -0.024 | -4.254
-1 | 0.04 | 0.00537 | -0.025 | 7.364
-0.5 | 0.102 | 0.00535 | -0.026 | 19.083
0 | 0.164 | 0.00533 | -0.026 | 30.846
0.5 | 0.227 | 0.0054 | -0.027 | 42.048
1 | 0.289 | 0.00544 | -0.028 | 53.204
1.5 | 0.352 | 0.00548 | -0.028 | 64.133
2 | 0.413 | 0.00556 | -0.029 | 74.239
2.5 | 0.475 | 0.00566 | -0.03 | 83.9
3 | 0.537 | 0.00578 | -0.03 | 92.869
3.5 | 0.598 | 0.00596 | -0.031 | 100.339
4 | 0.66 | 0.0064 | -0.032 | 103.184
4.5 | 0.721 | 0.00676 | -0.032 | 106.75
5 | 0.782 | 0.00709 | -0.033 | 110.311
5.5 | 0.842 | 0.00761 | -0.034 | 110.714
6 | 0.895 | 0.00819 | -0.034 | 109.307
6.5 | 0.948 | 0.00931 | -0.034 | 101.845
7 | 1.001 | 0.00988 | -0.035 | 101.283
7.5 | 1.054 | 0.01046 | -0.035 | 100.765
8 | 1.102 | 0.01185 | -0.036 | 93.011
8.5 | 1.152 | 0.01245 | -0.036 | 92.539
9 | 1.2 | 0.01313 | -0.037 | 91.38
9.5 | 1.245 | 0.01382 | -0.037 | 90.053
10 | 1.287 | 0.01459 | -0.038 | 88.206
10.5 | 1.326 | 0.01543 | -0.038 | 85.948
11 | 1.363 | 0.01636 | -0.039 | 83.276
11.5 | 1.396 | 0.01732 | -0.039 | 80.602
12 | 1.427 | 0.01844 | -0.04 | 77.38
12.5 | 1.454 | 0.01957 | -0.04 | 74.287
13 | 1.477 | 0.02081 | -0.041 | 70.972
13.5 | 1.496 | 0.02217 | -0.041 | 67.5
14 | 1.508 | 0.02369 | -0.042 | 63.661
14.5 | 1.516 | 0.02532 | -0.042 | 59.873
15 | 1.519 | 0.02722 | -0.043 | 55.813
15.5 | 1.518 | 0.0293 | -0.043 | 51.803
16 | 1.512 | 0.03119 | -0.043 | 48.486
16.5 | 1.502 | 0.03371 | -0.044 | 44.556
17 | 1.488 | 0.03641 | -0.044 | 40.871
17.5 | 1.471 | 0.039 | -0.044 | 37.713
18 | 1.449 | 0.04224 | -0.045 | 34.311
18.5 | 1.425 | 0.04547 | -0.045 | 31.345
19 | 1.396 | 0.04943 | -0.045 | 28.236
19.5 | 1.361 | 0.05438 | -0.045 | 25.022
20 | 1.324 | 0.05891 | -0.046 | 22.481

## 100. Re 8M Mach 0.10 (2)
BIGFOIL.COM POLAR EXPORT
NACA63-218 a=0.5
NACA63-218 a=0.5 |  |  |  | Cl Max: | 1.6397 | at alpha= | 20 | deg
XFOIL ncrit=9 |  |  |  | L/D Max: | 126.306 | at alpha= | 4 | deg
Re: | 8000000 |  |  | Cd Min: | 0.06236 | at alpha= | 20 | deg
Mach: | 0.1 |  |  | Cl=0 at alpha= | -1.324 | deg
|  |  |  | @ Cl=0.1, Cd= | 0.0043601
|  |  |  | @ Cl=0.4, Cd= | 0.0045057
|  |  |  | @ Cl=0.6, Cd= | 0.00496
alpha (deg) | Cl | Cd | Cm | Cl/Cd
-20 | -1.5728 | 0.04407 | -0.0476 | -35.6887
-19.5 | -1.5632 | 0.03986 | -0.0482 | -39.2173
-18.5 | -1.5729 | 0.03268 | -0.042 | -48.1304
-18 | -1.5203 | 0.02953 | -0.0484 | -51.4832
-17.5 | -1.509 | 0.02652 | -0.0471 | -56.9005
-17 | -1.4954 | 0.02379 | -0.0455 | -62.8583
-16.5 | -1.4766 | 0.02154 | -0.0437 | -68.5515
-16 | -1.4553 | 0.01959 | -0.0417 | -74.2879
-15.5 | -1.4316 | 0.01793 | -0.0394 | -79.8438
-15 | -1.4061 | 0.01652 | -0.0369 | -85.115
-14.5 | -1.3794 | 0.01536 | -0.0341 | -89.8047
-14 | -1.3576 | 0.01426 | -0.0301 | -95.2034
-13.5 | -1.3397 | 0.01343 | -0.0244 | -99.7543
-13 | -1.3001 | 0.01278 | -0.0222 | -101.7293
-12.5 | -1.2551 | 0.01222 | -0.0208 | -102.7087
-12 | -1.207 | 0.01173 | -0.0198 | -102.8986
-11.5 | -1.158 | 0.01122 | -0.019 | -103.2086
-11 | -1.1075 | 0.01071 | -0.0183 | -103.408
-10.5 | -1.0551 | 0.0103 | -0.018 | -102.4369
-10 | -1.0011 | 0.00992 | -0.0179 | -100.9173
-9.5 | -0.9471 | 0.00952 | -0.0178 | -99.4853
-9 | -0.8919 | 0.00915 | -0.0178 | -97.4754
-8.5 | -0.8358 | 0.00885 | -0.018 | -94.4407
-8 | -0.7796 | 0.00849 | -0.0182 | -91.8257
-7.5 | -0.7225 | 0.00822 | -0.0185 | -87.8954
-7 | -0.6652 | 0.00792 | -0.0189 | -83.9899
-6.5 | -0.6076 | 0.00763 | -0.0194 | -79.633
-6 | -0.5501 | 0.00728 | -0.0198 | -75.5632
-5.5 | -0.4924 | 0.00693 | -0.0203 | -71.0534
-5 | -0.4343 | 0.00662 | -0.0209 | -65.6042
-4.5 | -0.3758 | 0.0063 | -0.0215 | -59.6508
-4 | -0.3172 | 0.00599 | -0.0221 | -52.9549
-3.5 | -0.2589 | 0.00559 | -0.0228 | -46.3148
-3 | -0.2001 | 0.00524 | -0.0235 | -38.187
-2.5 | -0.1419 | 0.00475 | -0.0243 | -29.8737
-2 | -0.082 | 0.00453 | -0.0252 | -18.1015
-1.5 | -0.0214 | 0.00448 | -0.0261 | -4.7768
-1 | 0.0394 | 0.00441 | -0.027 | 8.9342
-0.5 | 0.1001 | 0.00436 | -0.028 | 22.9587
0 | 0.1608 | 0.00435 | -0.0289 | 36.9655
0.5 | 0.2217 | 0.00438 | -0.0299 | 50.6164
1 | 0.2824 | 0.00441 | -0.0309 | 64.0363
1.5 | 0.3432 | 0.00444 | -0.0318 | 77.2973
2 | 0.4037 | 0.00451 | -0.0327 | 89.5122
2.5 | 0.4638 | 0.00463 | -0.0336 | 100.1728
3 | 0.5236 | 0.00479 | -0.0345 | 109.3111
3.5 | 0.5835 | 0.00491 | -0.0353 | 118.8391
4 | 0.6429 | 0.00509 | -0.0361 | 126.3065
4.5 | 0.6987 | 0.00563 | -0.0365 | 124.103
5 | 0.7521 | 0.00635 | -0.0365 | 118.4409
5.5 | 0.8068 | 0.00686 | -0.0367 | 117.6093
6 | 0.861 | 0.00736 | -0.0368 | 116.9837
6.5 | 0.914 | 0.00789 | -0.0366 | 115.8428
7 | 0.9664 | 0.00839 | -0.0364 | 115.1847
7.5 | 1.0179 | 0.00889 | -0.036 | 114.4994
8 | 1.0665 | 0.0095 | -0.0352 | 112.2632
8.5 | 1.1141 | 0.01007 | -0.0342 | 110.6356
9 | 1.1611 | 0.01059 | -0.033 | 109.6412
9.5 | 1.2055 | 0.01112 | -0.0315 | 108.4083
10 | 1.2455 | 0.01167 | -0.0292 | 106.7266
10.5 | 1.2669 | 0.01232 | -0.0237 | 102.8328
11 | 1.2933 | 0.0132 | -0.0199 | 97.9773
11.5 | 1.3197 | 0.01429 | -0.0165 | 92.3513
12 | 1.3493 | 0.01539 | -0.0138 | 87.6738
12.5 | 1.375 | 0.01679 | -0.011 | 81.894
13 | 1.3998 | 0.01828 | -0.0083 | 76.5755
15 | 1.4983 | 0.02594 | -0.0012 | 57.7602
15.5 | 1.5186 | 0.02844 | 0.0002 | 53.3966
16 | 1.5355 | 0.03137 | 0.0015 | 48.948
16.5 | 1.5526 | 0.03441 | 0.0026 | 45.1206
17 | 1.5711 | 0.03747 | 0.0033 | 41.9295
17.5 | 1.5877 | 0.04079 | 0.0038 | 38.9238
18 | 1.6005 | 0.04459 | 0.0042 | 35.8937
18.5 | 1.6119 | 0.04865 | 0.0043 | 33.1326
19 | 1.6218 | 0.053 | 0.0042 | 30.6
19.5 | 1.6303 | 0.05766 | 0.0038 | 28.2744
20 | 1.6397 | 0.06236 | 0.003 | 26.2941

## 101. Re 8M Mach 0.25 (1)
BIGFOIL.COM POLAR EXPORT
NACA63-218 a=0.5
NACA63-218 a=0.5 |  |  |  | Cl Max: | 1.459 | at alpha= | 13.5 | deg
JavaFoil+Calcfoil stall+Eppler ext transition |  |  |  | L/D Max: | 109.593 | at alpha= | 5 | deg
Re: | 8000000 |  |  | Cd Min: | 0.00536 | at alpha= | -0.5 | deg
Mach: | 0.25 |  |  | Cl=0 at alpha= | -1.3154 | deg
|  |  |  | @ Cl=0.1, Cd= | 0.0053623
|  |  |  | @ Cl=0.4, Cd= | 0.0055895
|  |  |  | @ Cl=0.6, Cd= | 0.0060361
alpha (deg) | Cl | Cd | Cm | Cl/Cd
-19 | -0.818 | 0.13294 | -0.002 | -6.154
-18.5 | -0.884 | 0.1133 | -0.002 | -7.798
-18 | -0.948 | 0.09386 | -0.003 | -10.1
-17.5 | -1.023 | 0.06134 | -0.004 | -16.68
-17 | -1.066 | 0.05132 | -0.004 | -20.78
-16.5 | -1.104 | 0.0433 | -0.005 | -25.5
-16 | -1.133 | 0.03812 | -0.006 | -29.715
-15.5 | -1.156 | 0.03321 | -0.006 | -34.823
-15 | -1.172 | 0.02982 | -0.007 | -39.302
-14.5 | -1.181 | 0.02704 | -0.007 | -43.657
-14 | -1.185 | 0.02415 | -0.008 | -49.044
-13.5 | -1.181 | 0.02204 | -0.009 | -53.575
-13 | -1.172 | 0.02003 | -0.009 | -58.535
-12.5 | -1.158 | 0.01825 | -0.01 | -63.46
-12 | -1.136 | 0.01676 | -0.011 | -67.802
-11.5 | -1.108 | 0.01555 | -0.011 | -71.264
-11 | -1.077 | 0.01433 | -0.012 | -75.159
-10.5 | -1.041 | 0.01335 | -0.012 | -77.957
-10 | -1.002 | 0.01241 | -0.013 | -80.726
-9.5 | -0.96 | 0.01167 | -0.014 | -82.256
-9 | -0.914 | 0.01099 | -0.015 | -83.24
-8.5 | -0.866 | 0.01042 | -0.015 | -83.153
-8 | -0.817 | 0.0093 | -0.016 | -87.794
-7.5 | -0.768 | 0.00934 | -0.017 | -82.214
-7 | -0.71 | 0.00894 | -0.017 | -79.441
-6.5 | -0.651 | 0.00853 | -0.018 | -76.286
-6 | -0.591 | 0.00823 | -0.019 | -71.812
-5.5 | -0.53 | 0.00758 | -0.019 | -69.889
-5 | -0.468 | 0.00733 | -0.02 | -63.837
-4.5 | -0.405 | 0.00702 | -0.021 | -57.677
-4 | -0.342 | 0.00655 | -0.021 | -52.236
-3.5 | -0.279 | 0.00614 | -0.022 | -45.423
-3 | -0.215 | 0.0059 | -0.023 | -36.472
-2.5 | -0.151 | 0.00567 | -0.024 | -26.729
-2 | -0.087 | 0.00548 | -0.024 | -15.969
-1.5 | -0.024 | 0.00542 | -0.025 | -4.335
-1 | 0.041 | 0.00539 | -0.026 | 7.546
-0.5 | 0.105 | 0.00536 | -0.026 | 19.559
0 | 0.169 | 0.00541 | -0.027 | 31.238
0.5 | 0.233 | 0.00545 | -0.028 | 42.765
1 | 0.297 | 0.00549 | -0.028 | 54.156
1.5 | 0.361 | 0.00554 | -0.029 | 65.232
2 | 0.424 | 0.00562 | -0.03 | 75.466
2.5 | 0.488 | 0.00572 | -0.03 | 85.244
3 | 0.551 | 0.00586 | -0.031 | 94.077
3.5 | 0.615 | 0.00609 | -0.032 | 100.897
4 | 0.678 | 0.00656 | -0.032 | 103.396
4.5 | 0.741 | 0.00692 | -0.033 | 107.125
5 | 0.803 | 0.00733 | -0.034 | 109.593
5.5 | 0.865 | 0.00807 | -0.034 | 107.149
6 | 0.914 | 0.00903 | -0.035 | 101.229
6.5 | 0.968 | 0.00979 | -0.035 | 98.937
7 | 1.023 | 0.01043 | -0.036 | 98.06
7.5 | 1.075 | 0.01111 | -0.036 | 96.802
8 | 1.124 | 0.01259 | -0.037 | 89.329
8.5 | 1.174 | 0.0133 | -0.037 | 88.264
9 | 1.221 | 0.01406 | -0.038 | 86.818
9.5 | 1.264 | 0.01486 | -0.038 | 85.074
10 | 1.304 | 0.01577 | -0.039 | 82.652
10.5 | 1.34 | 0.01675 | -0.039 | 79.98
11 | 1.371 | 0.01786 | -0.04 | 76.79
11.5 | 1.399 | 0.01906 | -0.04 | 73.408
12 | 1.422 | 0.02029 | -0.041 | 70.075
12.5 | 1.44 | 0.02168 | -0.041 | 66.421
13 | 1.452 | 0.02321 | -0.042 | 62.578
13.5 | 1.459 | 0.02491 | -0.042 | 58.559
14 | 1.454 | 0.02693 | -0.043 | 53.997
14.5 | 1.441 | 0.02931 | -0.043 | 49.178
15 | 1.422 | 0.0318 | -0.043 | 44.701
15.5 | 1.395 | 0.03445 | -0.044 | 40.488
16 | 1.361 | 0.03768 | -0.044 | 36.102
16.5 | 1.319 | 0.04117 | -0.044 | 32.036
17 | 1.271 | 0.04498 | -0.045 | 28.268
17.5 | 1.216 | 0.0503 | -0.045 | 24.164
18 | 1.154 | 0.05669 | -0.045 | 20.349
18.5 | 1.082 | 0.06683 | -0.044 | 16.193

## 102. Re 8M Mach 0.25 (2)
BIGFOIL.COM POLAR EXPORT
NACA63-218 a=0.5
NACA63-218 a=0.5 |  |  |  | Cl Max: | 1.5942 | at alpha= | 20 | deg
XFOIL ncrit=9 |  |  |  | L/D Max: | 129.264 | at alpha= | 4 | deg
Re: | 8000000 |  |  | Cd Min: | 0.08052 | at alpha= | 20 | deg
Mach: | 0.25 |  |  | Cl=0 at alpha= | -1.3264 | deg
|  |  |  | @ Cl=0.1, Cd= | 0.0043944
|  |  |  | @ Cl=0.4, Cd= | 0.0045351
|  |  |  | @ Cl=0.6, Cd= | 0.0049587
alpha (deg) | Cl | Cd | Cm | Cl/Cd
-20 | -1.4906 | 0.06526 | -0.0511 | -22.8409
-19.5 | -1.4959 | 0.05821 | -0.0537 | -25.6983
-19 | -1.4956 | 0.05208 | -0.0555 | -28.7174
-18.5 | -1.4957 | 0.04619 | -0.0568 | -32.3815
-18 | -1.4835 | 0.04138 | -0.0584 | -35.8507
-17.5 | -1.4748 | 0.03705 | -0.0582 | -39.8057
-17 | -1.4596 | 0.03341 | -0.0577 | -43.6875
-16 | -1.4372 | 0.02627 | -0.0551 | -54.7088
-15.5 | -1.4198 | 0.02344 | -0.0532 | -60.5717
-15 | -1.3996 | 0.02098 | -0.0509 | -66.7112
-14.5 | -1.3758 | 0.01891 | -0.0483 | -72.7552
-14 | -1.3497 | 0.01717 | -0.0455 | -78.608
-13.5 | -1.3211 | 0.01574 | -0.0424 | -83.9327
-13 | -1.2966 | 0.01439 | -0.0383 | -90.1042
-12.5 | -1.2775 | 0.01334 | -0.0325 | -95.7646
-12 | -1.2423 | 0.01265 | -0.0284 | -98.2055
-11.5 | -1.195 | 0.01204 | -0.0263 | -99.2525
-11 | -1.144 | 0.0115 | -0.0248 | -99.4783
-10.5 | -1.0926 | 0.0109 | -0.0233 | -100.2385
-10 | -1.0381 | 0.01041 | -0.0224 | -99.7214
-9.5 | -0.9816 | 0.01 | -0.0218 | -98.16
-9 | -0.925 | 0.00955 | -0.0212 | -96.8586
-8.5 | -0.8671 | 0.00916 | -0.0209 | -94.6616
-8 | -0.8082 | 0.00881 | -0.0208 | -91.7367
-7.5 | -0.7492 | 0.00847 | -0.0208 | -88.4534
-7 | -0.6895 | 0.00813 | -0.0209 | -84.8093
-6.5 | -0.6295 | 0.00784 | -0.0211 | -80.2934
-6 | -0.5694 | 0.0075 | -0.0214 | -75.92
-5.5 | -0.5097 | 0.00712 | -0.0217 | -71.5871
-5 | -0.4497 | 0.00674 | -0.0221 | -66.7211
-4.5 | -0.389 | 0.00641 | -0.0226 | -60.6864
-4 | -0.3282 | 0.0061 | -0.0232 | -53.8033
-3.5 | -0.2676 | 0.0057 | -0.0238 | -46.9474
-3 | -0.2071 | 0.0053 | -0.0245 | -39.0755
-2.5 | -0.1468 | 0.00479 | -0.0252 | -30.6472
-2 | -0.0848 | 0.00458 | -0.026 | -18.5153
-1.5 | -0.0218 | 0.00451 | -0.027 | -4.8337
-1 | 0.041 | 0.00446 | -0.0279 | 9.1928
-0.5 | 0.104 | 0.00439 | -0.0289 | 23.6902
0 | 0.1669 | 0.0044 | -0.0299 | 37.9318
0.5 | 0.23 | 0.00442 | -0.0309 | 52.0362
1 | 0.293 | 0.00444 | -0.0319 | 65.991
1.5 | 0.3559 | 0.0045 | -0.0328 | 79.0889
2 | 0.4187 | 0.00455 | -0.0338 | 92.022
2.5 | 0.4812 | 0.00468 | -0.0347 | 102.8205
3 | 0.5432 | 0.00484 | -0.0355 | 112.2314
3.5 | 0.6054 | 0.00497 | -0.0363 | 121.8109
4 | 0.667 | 0.00516 | -0.037 | 129.2636
4.5 | 0.725 | 0.0057 | -0.0373 | 127.193
5 | 0.7795 | 0.00648 | -0.0371 | 120.2932
6 | 0.8902 | 0.00764 | -0.0367 | 116.5183
6.5 | 0.9446 | 0.00817 | -0.0362 | 115.6181
7 | 0.9977 | 0.00872 | -0.0355 | 114.4151
7.5 | 1.0485 | 0.00933 | -0.0344 | 112.3794
8 | 1.0948 | 0.01004 | -0.0326 | 109.0438
8.5 | 1.1408 | 0.01065 | -0.0307 | 107.1174
9 | 1.1817 | 0.01128 | -0.0279 | 104.7606
9.5 | 1.2035 | 0.01199 | -0.0219 | 100.3753
10 | 1.2296 | 0.01303 | -0.0175 | 94.3668
10.5 | 1.2605 | 0.01412 | -0.0142 | 89.2705
11 | 1.2883 | 0.01551 | -0.0109 | 83.0625
11.5 | 1.3183 | 0.01692 | -0.0081 | 77.9137
12 | 1.3457 | 0.01857 | -0.0053 | 72.4663
13 | 1.3945 | 0.0224 | 0.0003 | 62.2545
13.5 | 1.4229 | 0.02455 | 0.0015 | 57.9593
14 | 1.4452 | 0.02711 | 0.0034 | 53.3087
14.5 | 1.4672 | 0.02986 | 0.0051 | 49.136
15 | 1.4866 | 0.03296 | 0.0065 | 45.1032
15.5 | 1.5035 | 0.03637 | 0.0078 | 41.339
16 | 1.5224 | 0.0398 | 0.0088 | 38.2513
16.5 | 1.5389 | 0.04353 | 0.0096 | 35.3526
17 | 1.554 | 0.04755 | 0.0101 | 32.6814
17.5 | 1.5638 | 0.05221 | 0.0103 | 29.9521
18 | 1.5694 | 0.05753 | 0.0101 | 27.2797
18.5 | 1.5782 | 0.06267 | 0.0095 | 25.1827
19 | 1.5869 | 0.06806 | 0.0087 | 23.3162
19.5 | 1.5918 | 0.07402 | 0.0073 | 21.505
20 | 1.5942 | 0.08052 | 0.0055 | 19.7988

## 103. Re 8M Mach 0.50 (1)
BIGFOIL.COM POLAR EXPORT
NACA63-218 a=0.5
NACA63-218 a=0.5 |  |  |  | Cl Max: | 1.272 | at alpha= | 9.5 | deg
JavaFoil+Calcfoil stall+Eppler ext transition |  |  |  | L/D Max: | 101.959 | at alpha= | 3.5 | deg
Re: | 8000000 |  |  | Cd Min: | 0.00562 | at alpha= | -0.5 | deg
Mach: | 0.5 |  |  | Cl=0 at alpha= | -1.3169 | deg
|  |  |  | @ Cl=0.1, Cd= | 0.0056247
|  |  |  | @ Cl=0.4, Cd= | 0.0058444
|  |  |  | @ Cl=0.6, Cd= | 0.0063386
alpha (deg) | Cl | Cd | Cm | Cl/Cd
-20 | -1.078 | 0.14131 | -0.001 | -7.628
-19.5 | -1.039 | 0.14396 | -0.002 | -7.221
-19 | -1.005 | 0.14209 | -0.002 | -7.074
-18.5 | -0.975 | 0.13973 | -0.002 | -6.976
-18 | -0.961 | 0.12903 | -0.003 | -7.447
-17.5 | -0.929 | 0.12462 | -0.003 | -7.456
-17 | -0.893 | 0.12357 | -0.003 | -7.223
-16.5 | -0.862 | 0.12185 | -0.004 | -7.071
-16 | -0.849 | 0.10961 | -0.005 | -7.742
-15.5 | -0.811 | 0.11194 | -0.005 | -7.246
-15 | -0.776 | 0.11059 | -0.004 | -7.021
-14.5 | -0.754 | 0.10679 | -0.005 | -7.058
-14 | -0.728 | 0.09725 | -0.006 | -7.486
-13.5 | -0.694 | 0.09526 | -0.006 | -7.286
-13 | -0.695 | 0.0679 | -0.008 | -10.233
-12.5 | -0.637 | 0.09115 | -0.006 | -6.991
-12 | -0.612 | 0.08082 | -0.007 | -7.576
-11.5 | -0.653 | 0.03394 | -0.012 | -19.233
-11 | -0.638 | 0.02525 | -0.013 | -25.25
-10.5 | -0.538 | 0.06101 | -0.01 | -8.817
-10 | -0.802 | 0.02106 | -0.014 | -38.106
-9.5 | -0.895 | 0.0178 | -0.015 | -50.294
-9 | -0.906 | 0.01577 | -0.016 | -57.44
-8.5 | -0.888 | 0.01416 | -0.017 | -62.712
-8 | -0.854 | 0.01298 | -0.017 | -65.825
-7.5 | -0.811 | 0.01198 | -0.018 | -67.716
-7 | -0.76 | 0.01116 | -0.019 | -68.163
-6.5 | -0.704 | 0.01058 | -0.02 | -66.55
-6 | -0.645 | 0.00984 | -0.021 | -65.604
-5.5 | -0.584 | 0.00877 | -0.022 | -66.504
-5 | -0.52 | 0.00811 | -0.023 | -64.147
-4.5 | -0.451 | 0.00776 | -0.023 | -58.118
-4 | -0.382 | 0.00726 | -0.024 | -52.594
-3.5 | -0.311 | 0.00658 | -0.025 | -47.316
-3 | -0.24 | 0.00629 | -0.026 | -38.257
-2.5 | -0.169 | 0.00604 | -0.026 | -27.991
-2 | -0.098 | 0.00574 | -0.027 | -17.046
-1.5 | -0.026 | 0.00564 | -0.028 | -4.661
-1 | 0.045 | 0.00564 | -0.029 | 8.068
-0.5 | 0.117 | 0.00562 | -0.029 | 20.869
0 | 0.189 | 0.00566 | -0.03 | 33.413
0.5 | 0.261 | 0.00572 | -0.031 | 45.596
1 | 0.332 | 0.00575 | -0.032 | 57.797
1.5 | 0.404 | 0.00585 | -0.032 | 69.042
2 | 0.474 | 0.006 | -0.033 | 78.898
2.5 | 0.545 | 0.00615 | -0.034 | 88.57
3 | 0.615 | 0.00639 | -0.035 | 96.306
3.5 | 0.686 | 0.00673 | -0.036 | 101.959
4 | 0.749 | 0.00756 | -0.036 | 99.12
4.5 | 0.814 | 0.00817 | -0.036 | 99.632
5 | 0.878 | 0.0089 | -0.037 | 98.725
5.5 | 0.939 | 0.01023 | -0.038 | 91.784
6 | 0.998 | 0.01148 | -0.038 | 86.941
6.5 | 1.056 | 0.01242 | -0.039 | 85.015
7 | 1.111 | 0.01342 | -0.039 | 82.773
7.5 | 1.159 | 0.01556 | -0.04 | 74.513
8 | 1.204 | 0.01673 | -0.04 | 71.983
8.5 | 1.242 | 0.01805 | -0.041 | 68.83
9 | 1.269 | 0.01962 | -0.041 | 64.687
9.5 | 1.272 | 0.02142 | -0.042 | 59.391
10 | 1.239 | 0.02354 | -0.042 | 52.645
10.5 | 1.096 | 0.0271 | -0.043 | 40.439
11 | 0.81 | 0.03002 | -0.043 | 26.996
11.5 | 0.827 | 0.03832 | -0.043 | 21.586
12 | 0.869 | 0.0344 | -0.044 | 25.277
12.5 | 0.891 | 0.04099 | -0.044 | 21.733
13 | 0.901 | 0.05339 | -0.043 | 16.879
13.5 | 0.947 | 0.04584 | -0.045 | 20.66
14 | 0.969 | 0.05341 | -0.045 | 18.138
14.5 | 0.972 | 0.07133 | -0.043 | 13.625

## 104. Re 8M Mach 0.50 (2)
BIGFOIL.COM POLAR EXPORT
NACA63-218 a=0.5
NACA63-218 a=0.5 |  |  |  | Cl Max: | 1.3727 | at alpha= | 14 | deg
XFOIL ncrit=9 |  |  |  | L/D Max: | 138.232 | at alpha= | 4.5 | deg
Re: | 8000000 |  |  | Cd Min: | 0.17388 | at alpha= | 19 | deg
Mach: | 0.5 |  |  | Cl=0 at alpha= | -1.3331 | deg
|  |  |  | @ Cl=0.1, Cd= | 0.0046089
|  |  |  | @ Cl=0.4, Cd= | 0.004696
|  |  |  | @ Cl=0.6, Cd= | 0.0050113
alpha (deg) | Cl | Cd | Cm | Cl/Cd
-16 | -0.9102 | 0.11265 | -0.0344 | -8.0799
-15.5 | -0.9311 | 0.10034 | -0.0431 | -9.2794
-15 | -0.9522 | 0.08849 | -0.0512 | -10.7605
-14.5 | -0.9751 | 0.07707 | -0.0586 | -12.6521
-14 | -0.9997 | 0.06629 | -0.0651 | -15.0807
-13.5 | -1.0257 | 0.05632 | -0.0701 | -18.212
-13 | -1.0522 | 0.04724 | -0.0736 | -22.2735
-12.5 | -1.0768 | 0.03921 | -0.0751 | -27.4624
-12 | -1.0972 | 0.03228 | -0.0748 | -33.9901
-11.5 | -1.1139 | 0.02629 | -0.0727 | -42.3697
-11 | -1.1176 | 0.02149 | -0.0691 | -52.0056
-10.5 | -1.1064 | 0.01792 | -0.0646 | -61.7411
-10 | -1.0856 | 0.01519 | -0.0595 | -71.4681
-9.5 | -1.0572 | 0.01325 | -0.0539 | -79.7887
-9 | -1.0327 | 0.01193 | -0.0462 | -86.5633
-8.5 | -0.9852 | 0.01115 | -0.0408 | -88.3587
-8 | -0.9254 | 0.01043 | -0.0372 | -88.7248
-7.5 | -0.861 | 0.00983 | -0.0346 | -87.589
-7 | -0.7933 | 0.00933 | -0.0326 | -85.0268
-6.5 | -0.7248 | 0.00884 | -0.0311 | -81.991
-6 | -0.6551 | 0.00843 | -0.03 | -77.7106
-5.5 | -0.5849 | 0.00801 | -0.0293 | -73.0212
-5 | -0.5164 | 0.00751 | -0.0287 | -68.7617
-4.5 | -0.4473 | 0.00701 | -0.0283 | -63.8088
-4 | -0.3768 | 0.00663 | -0.0284 | -56.8326
-3.5 | -0.3073 | 0.00614 | -0.0285 | -50.0489
-3 | -0.2382 | 0.0056 | -0.0288 | -42.5357
-2.5 | -0.1695 | 0.005 | -0.0292 | -33.9
-2 | -0.0975 | 0.00476 | -0.03 | -20.4832
-1.5 | -0.0244 | 0.00469 | -0.031 | -5.2026
-1 | 0.0487 | 0.00463 | -0.032 | 10.5184
-0.5 | 0.1218 | 0.0046 | -0.0331 | 26.4783
0 | 0.195 | 0.00459 | -0.0342 | 42.4837
0.5 | 0.2683 | 0.00462 | -0.0353 | 58.0736
1 | 0.3413 | 0.00468 | -0.0363 | 72.9274
1.5 | 0.4147 | 0.0047 | -0.0374 | 88.234
2 | 0.488 | 0.00481 | -0.0383 | 101.4553
2.5 | 0.5609 | 0.00492 | -0.0392 | 114.0041
3 | 0.6337 | 0.00509 | -0.0399 | 124.499
3.5 | 0.7061 | 0.00528 | -0.0404 | 133.7311
4.5 | 0.8446 | 0.00611 | -0.0403 | 138.2324
5 | 0.9015 | 0.00714 | -0.0384 | 126.2605
6 | 1.0062 | 0.00897 | -0.0327 | 112.1739
6.5 | 1.0483 | 0.00986 | -0.028 | 106.3185
7 | 1.0607 | 0.01112 | -0.0192 | 95.3867
7.5 | 1.0811 | 0.013 | -0.0132 | 83.1615
8 | 1.1003 | 0.0153 | -0.0078 | 71.915
8.5 | 1.1273 | 0.01751 | -0.0035 | 64.3804
9 | 1.1569 | 0.01976 | 0.0003 | 58.5476
9.5 | 1.1854 | 0.02222 | 0.004 | 53.3483
10 | 1.2148 | 0.02477 | 0.0075 | 49.0432
10.5 | 1.2394 | 0.02777 | 0.0108 | 44.6309
11 | 1.2682 | 0.03075 | 0.0137 | 41.2423
11.5 | 1.2924 | 0.03422 | 0.0164 | 37.7674
12 | 1.3154 | 0.038 | 0.0189 | 34.6158
12.5 | 1.3375 | 0.04205 | 0.0211 | 31.8074
13 | 1.3546 | 0.04661 | 0.023 | 29.0624
13.5 | 1.3702 | 0.05214 | 0.023 | 26.2792
14 | 1.3727 | 0.05854 | 0.0237 | 23.4489
14.5 | 1.3608 | 0.06657 | 0.023 | 20.4416
15 | 1.3419 | 0.0758 | 0.0208 | 17.7032
15.5 | 1.3207 | 0.08595 | 0.0173 | 15.3659
16 | 1.2952 | 0.0972 | 0.0122 | 13.3251
16.5 | 1.2696 | 0.10912 | 0.0059 | 11.6349
17 | 1.2424 | 0.12187 | -0.0018 | 10.1945
17.5 | 1.2172 | 0.13488 | -0.0102 | 9.0243
18 | 1.1947 | 0.14797 | -0.0191 | 8.0739
18.5 | 1.1752 | 0.16101 | -0.0283 | 7.2989
19 | 1.1591 | 0.17388 | -0.0375 | 6.6661

## 105. Re 10M Mach 0.00 (1)
BIGFOIL.COM POLAR EXPORT
NACA63-218 a=0.5
NACA63-218 a=0.5 |  |  |  | Cl Max: | 1.535 | at alpha= | 15.5 | deg
JavaFoil+Calcfoil stall+Eppler ext transition |  |  |  | L/D Max: | 108.327 | at alpha= | 5 | deg
Re: | 10000000 |  |  | Cd Min: | 0.00527 | at alpha= | -1 | deg
Mach: | 0 |  |  | Cl=0 at alpha= | -1.3145 | deg
|  |  |  | @ Cl=0.1, Cd= | 0.005299
|  |  |  | @ Cl=0.4, Cd= | 0.0054838
|  |  |  | @ Cl=0.6, Cd= | 0.006199
alpha (deg) | Cl | Cd | Cm | Cl/Cd
-20 | -1.188 | 0.06608 | -0.001 | -17.983
-19.5 | -1.22 | 0.05589 | -0.002 | -21.827
-19 | -1.245 | 0.04932 | -0.002 | -25.243
-18.5 | -1.265 | 0.04457 | -0.003 | -28.384
-18 | -1.284 | 0.03945 | -0.003 | -32.546
-17.5 | -1.293 | 0.03523 | -0.004 | -36.686
-17 | -1.297 | 0.03209 | -0.004 | -40.418
-16.5 | -1.299 | 0.02888 | -0.005 | -44.977
-16 | -1.296 | 0.02649 | -0.006 | -48.929
-15.5 | -1.29 | 0.02437 | -0.006 | -52.943
-15 | -1.281 | 0.02218 | -0.007 | -57.773
-14.5 | -1.268 | 0.02049 | -0.007 | -61.885
-14 | -1.251 | 0.01903 | -0.008 | -65.758
-13.5 | -1.232 | 0.01746 | -0.008 | -70.563
-13 | -1.209 | 0.0161 | -0.009 | -75.075
-12.5 | -1.181 | 0.01505 | -0.01 | -78.491
-12 | -1.15 | 0.014 | -0.01 | -82.195
-11.5 | -1.115 | 0.01305 | -0.011 | -85.439
-11 | -1.077 | 0.01225 | -0.012 | -87.974
-10.5 | -1.037 | 0.01148 | -0.012 | -90.355
-10 | -0.994 | 0.01089 | -0.013 | -91.314
-9.5 | -0.95 | 0.01031 | -0.014 | -92.101
-9 | -0.903 | 0.00956 | -0.014 | -94.523
-8.5 | -0.857 | 0.00941 | -0.015 | -91.065
-8 | -0.802 | 0.00888 | -0.016 | -90.299
-7.5 | -0.747 | 0.00861 | -0.016 | -86.714
-7 | -0.69 | 0.00828 | -0.017 | -83.315
-6.5 | -0.632 | 0.00801 | -0.018 | -78.922
-6 | -0.573 | 0.00775 | -0.018 | -73.964
-5.5 | -0.514 | 0.00753 | -0.019 | -68.166
-5 | -0.453 | 0.00697 | -0.019 | -64.995
-4.5 | -0.393 | 0.00679 | -0.02 | -57.782
-4 | -0.332 | 0.00649 | -0.021 | -51.102
-3.5 | -0.27 | 0.0061 | -0.021 | -44.283
-3 | -0.209 | 0.00583 | -0.022 | -35.795
-2.5 | -0.147 | 0.00567 | -0.023 | -25.858
-2 | -0.085 | 0.00553 | -0.023 | -15.317
-1.5 | -0.023 | 0.00535 | -0.024 | -4.257
-1 | 0.039 | 0.00527 | -0.025 | 7.469
-0.5 | 0.102 | 0.0053 | -0.025 | 19.164
0 | 0.164 | 0.00531 | -0.026 | 30.808
0.5 | 0.226 | 0.00532 | -0.027 | 42.457
1 | 0.288 | 0.00538 | -0.027 | 53.546
1.5 | 0.35 | 0.00541 | -0.028 | 64.683
2 | 0.411 | 0.0055 | -0.029 | 74.698
2.5 | 0.472 | 0.00563 | -0.029 | 83.924
3 | 0.534 | 0.00579 | -0.03 | 92.263
3.5 | 0.596 | 0.00618 | -0.031 | 96.43
4 | 0.657 | 0.00647 | -0.031 | 101.491
4.5 | 0.718 | 0.00677 | -0.032 | 106.013
5 | 0.778 | 0.00718 | -0.033 | 108.327
5.5 | 0.838 | 0.00779 | -0.033 | 107.627
6 | 0.897 | 0.00843 | -0.034 | 106.394
6.5 | 0.946 | 0.00907 | -0.034 | 104.27
7 | 0.999 | 0.00953 | -0.035 | 104.824
7.5 | 1.05 | 0.01052 | -0.035 | 99.771
8 | 1.1 | 0.01127 | -0.036 | 97.686
8.5 | 1.15 | 0.01185 | -0.036 | 97.088
9 | 1.198 | 0.01247 | -0.037 | 96.133
9.5 | 1.243 | 0.01311 | -0.037 | 94.824
10 | 1.286 | 0.01387 | -0.038 | 92.734
10.5 | 1.326 | 0.01463 | -0.038 | 90.609
11 | 1.363 | 0.01549 | -0.039 | 88.022
11.5 | 1.398 | 0.01635 | -0.039 | 85.485
12 | 1.429 | 0.0174 | -0.04 | 82.103
12.5 | 1.457 | 0.01837 | -0.04 | 79.32
13 | 1.482 | 0.01951 | -0.041 | 75.927
13.5 | 1.503 | 0.02076 | -0.041 | 72.4
14 | 1.517 | 0.0223 | -0.042 | 68.02
14.5 | 1.527 | 0.0238 | -0.042 | 64.171
15 | 1.533 | 0.02539 | -0.043 | 60.39
15.5 | 1.535 | 0.02727 | -0.043 | 56.286
16 | 1.533 | 0.02931 | -0.043 | 52.281
16.5 | 1.527 | 0.03128 | -0.044 | 48.805
17 | 1.517 | 0.03371 | -0.044 | 44.992
17.5 | 1.504 | 0.03601 | -0.044 | 41.758
18 | 1.486 | 0.03896 | -0.045 | 38.155
18.5 | 1.467 | 0.04175 | -0.045 | 35.136
19 | 1.443 | 0.04544 | -0.045 | 31.751
19.5 | 1.413 | 0.04953 | -0.045 | 28.526
20 | 1.382 | 0.05321 | -0.046 | 25.972

## 106. Re 10M Mach 0.00 (2)
BIGFOIL.COM POLAR EXPORT
NACA63-218 a=0.5
NACA63-218 a=0.5 |  |  |  | Cl Max: | 1.6748 | at alpha= | 20 | deg
XFOIL ncrit=9 |  |  |  | L/D Max: | 125.324 | at alpha= | 4 | deg
Re: | 10000000 |  |  | Cd Min: | 0.05608 | at alpha= | 20 | deg
Mach: | 0 |  |  | Cl=0 at alpha= | -1.325 | deg
|  |  |  | @ Cl=0.1, Cd= | 0.0042597
|  |  |  | @ Cl=0.4, Cd= | 0.0044084
|  |  |  | @ Cl=0.6, Cd= | 0.0049275
alpha (deg) | Cl | Cd | Cm | Cl/Cd
-20 | -1.6141 | 0.03786 | -0.0464 | -42.6334
-19.5 | -1.6033 | 0.03413 | -0.0466 | -46.9763
-19 | -1.5903 | 0.03079 | -0.0463 | -51.6499
-18.5 | -1.5726 | 0.02807 | -0.0461 | -56.0242
-18 | -1.556 | 0.02558 | -0.0449 | -60.8288
-17.5 | -1.5376 | 0.02328 | -0.0435 | -66.0481
-17 | -1.5201 | 0.02105 | -0.0417 | -72.2138
-16.5 | -1.5001 | 0.01912 | -0.0396 | -78.4571
-16 | -1.4793 | 0.01741 | -0.0372 | -84.9684
-15.5 | -1.456 | 0.01601 | -0.0345 | -90.9432
-15 | -1.4314 | 0.01486 | -0.0314 | -96.3257
-14.5 | -1.4078 | 0.01395 | -0.0276 | -100.9176
-14 | -1.3862 | 0.01329 | -0.0225 | -104.304
-13.5 | -1.3469 | 0.01265 | -0.0205 | -106.4743
-13 | -1.3038 | 0.01205 | -0.019 | -108.1992
-12.5 | -1.2571 | 0.01152 | -0.018 | -109.1233
-12 | -1.2077 | 0.01108 | -0.0174 | -108.9982
-11.5 | -1.1567 | 0.01066 | -0.017 | -108.5084
-11 | -1.1055 | 0.01021 | -0.0167 | -108.2762
-10.5 | -1.053 | 0.00978 | -0.0165 | -107.6687
-10 | -0.999 | 0.00945 | -0.0165 | -105.7143
-9.5 | -0.9442 | 0.00911 | -0.0166 | -103.6443
-9 | -0.8893 | 0.00876 | -0.0168 | -101.5183
-8.5 | -0.8332 | 0.00846 | -0.0171 | -98.487
-8 | -0.777 | 0.00816 | -0.0174 | -95.2206
-7.5 | -0.72 | 0.00789 | -0.0179 | -91.2548
-7 | -0.663 | 0.00761 | -0.0183 | -87.1222
-6.5 | -0.6054 | 0.00734 | -0.0188 | -82.4796
-6 | -0.5478 | 0.00706 | -0.0194 | -77.5921
-5.5 | -0.4903 | 0.00674 | -0.0199 | -72.7448
-5 | -0.4322 | 0.00643 | -0.0205 | -67.2162
-4.5 | -0.374 | 0.00616 | -0.0212 | -60.7143
-4 | -0.3154 | 0.00588 | -0.0219 | -53.6395
-3.5 | -0.257 | 0.00555 | -0.0226 | -46.3063
-3 | -0.1984 | 0.00523 | -0.0234 | -37.935
-2.5 | -0.1402 | 0.00479 | -0.0241 | -29.2693
-2 | -0.0814 | 0.00445 | -0.025 | -18.2921
-1.5 | -0.0211 | 0.00436 | -0.0259 | -4.8394
-1 | 0.0392 | 0.00432 | -0.0269 | 9.0741
-0.5 | 0.0995 | 0.00426 | -0.0278 | 23.3568
0 | 0.1598 | 0.00423 | -0.0288 | 37.7778
0.5 | 0.2202 | 0.00426 | -0.0297 | 51.6901
1 | 0.2808 | 0.00429 | -0.0307 | 65.4545
1.5 | 0.3411 | 0.00432 | -0.0317 | 78.9583
2 | 0.4011 | 0.00441 | -0.0326 | 90.9524
2.5 | 0.4606 | 0.00456 | -0.0335 | 101.0088
3 | 0.5202 | 0.0047 | -0.0343 | 110.6809
3.5 | 0.5796 | 0.00484 | -0.0352 | 119.7521
4 | 0.6379 | 0.00509 | -0.0359 | 125.3242
4.5 | 0.6915 | 0.00586 | -0.0361 | 118.0034
5 | 0.7463 | 0.00638 | -0.0364 | 116.9749
5.5 | 0.8017 | 0.00679 | -0.0367 | 118.0707
6 | 0.8556 | 0.0073 | -0.0368 | 117.2055
6.5 | 0.9095 | 0.00773 | -0.0369 | 117.6585
7 | 0.9626 | 0.00818 | -0.0368 | 117.6773
7.5 | 1.0146 | 0.00864 | -0.0366 | 117.4306
8 | 1.0639 | 0.00921 | -0.036 | 115.5157
8.5 | 1.1138 | 0.00967 | -0.0354 | 115.181
9 | 1.1624 | 0.01013 | -0.0347 | 114.7483
9.5 | 1.2098 | 0.01059 | -0.0337 | 114.2398
10 | 1.2538 | 0.0111 | -0.0322 | 112.955
10.5 | 1.2939 | 0.0116 | -0.0301 | 111.5431
11 | 1.3128 | 0.01228 | -0.0243 | 106.9055
11.5 | 1.3402 | 0.01309 | -0.0207 | 102.3835
12 | 1.3674 | 0.01411 | -0.0175 | 96.91
12.5 | 1.3935 | 0.01532 | -0.0146 | 90.9595
13 | 1.4208 | 0.01659 | -0.012 | 85.642
13.5 | 1.4455 | 0.01805 | -0.0095 | 80.0831
15 | 1.5185 | 0.02341 | -0.0039 | 64.8654
15.5 | 1.5394 | 0.02567 | -0.0022 | 59.9688
16 | 1.5589 | 0.02815 | -0.0008 | 55.3783
16.5 | 1.5799 | 0.03067 | 0.0003 | 51.5129
17 | 1.5994 | 0.03342 | 0.0012 | 47.8576
17.5 | 1.6157 | 0.03654 | 0.002 | 44.2173
18 | 1.6265 | 0.04029 | 0.0026 | 40.3698
18.5 | 1.6389 | 0.04402 | 0.003 | 37.2308
19 | 1.6523 | 0.04778 | 0.0031 | 34.5814
19.5 | 1.6644 | 0.05176 | 0.003 | 32.1561
20 | 1.6748 | 0.05608 | 0.0025 | 29.8645

## 107. Re 10M Mach 0.10 (1)
BIGFOIL.COM POLAR EXPORT
NACA63-218 a=0.5
NACA63-218 a=0.5 |  |  |  | Cl Max: | 1.522 | at alpha= | 15 | deg
JavaFoil+Calcfoil stall+Eppler ext transition |  |  |  | L/D Max: | 108.493 | at alpha= | 6 | deg
Re: | 10000000 |  |  | Cd Min: | 0.00527 | at alpha= | -1 | deg
Mach: | 0.1 |  |  | Cl=0 at alpha= | -1.3175 | deg
|  |  |  | @ Cl=0.1, Cd= | 0.005299
|  |  |  | @ Cl=0.4, Cd= | 0.0054936
|  |  |  | @ Cl=0.6, Cd= | 0.0061893
alpha (deg) | Cl | Cd | Cm | Cl/Cd
-20 | -1.138 | 0.07179 | -0.001 | -15.856
-19.5 | -1.175 | 0.05997 | -0.002 | -19.593
-19 | -1.202 | 0.05429 | -0.002 | -22.138
-18.5 | -1.23 | 0.04739 | -0.003 | -25.948
-18 | -1.253 | 0.04161 | -0.003 | -30.116
-17.5 | -1.266 | 0.03678 | -0.004 | -34.429
-17 | -1.274 | 0.0335 | -0.004 | -38.016
-16.5 | -1.278 | 0.03053 | -0.005 | -41.86
-16 | -1.28 | 0.02745 | -0.006 | -46.629
-15.5 | -1.277 | 0.02517 | -0.006 | -50.711
-15 | -1.27 | 0.02313 | -0.007 | -54.896
-14.5 | -1.26 | 0.02106 | -0.007 | -59.809
-14 | -1.245 | 0.01953 | -0.008 | -63.748
-13.5 | -1.227 | 0.01788 | -0.008 | -68.653
-13 | -1.205 | 0.01659 | -0.009 | -72.669
-12.5 | -1.18 | 0.01537 | -0.01 | -76.771
-12 | -1.15 | 0.01426 | -0.01 | -80.627
-11.5 | -1.116 | 0.01328 | -0.011 | -84.027
-11 | -1.079 | 0.01243 | -0.012 | -86.738
-10.5 | -1.039 | 0.01164 | -0.012 | -89.252
-10 | -0.996 | 0.01103 | -0.013 | -90.353
-9.5 | -0.952 | 0.01043 | -0.014 | -91.295
-9 | -0.905 | 0.00926 | -0.014 | -97.808
-8.5 | -0.86 | 0.00945 | -0.015 | -91.037
-8 | -0.806 | 0.00899 | -0.016 | -89.638
-7.5 | -0.75 | 0.00863 | -0.016 | -86.86
-7 | -0.693 | 0.00837 | -0.017 | -82.842
-6.5 | -0.635 | 0.00805 | -0.018 | -78.896
-6 | -0.576 | 0.00776 | -0.018 | -74.232
-5.5 | -0.516 | 0.00754 | -0.019 | -68.413
-5 | -0.456 | 0.00703 | -0.02 | -64.793
-4.5 | -0.395 | 0.0068 | -0.02 | -58.033
-4 | -0.333 | 0.00649 | -0.021 | -51.318
-3.5 | -0.272 | 0.00611 | -0.022 | -44.429
-3 | -0.21 | 0.00587 | -0.022 | -35.731
-2.5 | -0.147 | 0.00571 | -0.023 | -25.82
-2 | -0.085 | 0.00553 | -0.024 | -15.388
-1.5 | -0.023 | 0.00538 | -0.024 | -4.249
-1 | 0.04 | 0.00527 | -0.025 | 7.51
-0.5 | 0.102 | 0.0053 | -0.026 | 19.265
0 | 0.164 | 0.00531 | -0.026 | 30.976
0.5 | 0.227 | 0.00532 | -0.027 | 42.662
1 | 0.289 | 0.00537 | -0.028 | 53.829
1.5 | 0.352 | 0.00547 | -0.028 | 64.242
2 | 0.413 | 0.0055 | -0.029 | 75.05
2.5 | 0.475 | 0.00563 | -0.03 | 84.317
3 | 0.537 | 0.00584 | -0.03 | 91.927
3.5 | 0.598 | 0.00618 | -0.031 | 96.825
4 | 0.66 | 0.00647 | -0.032 | 101.941
4.5 | 0.721 | 0.00683 | -0.032 | 105.608
5 | 0.782 | 0.00722 | -0.033 | 108.345
5.5 | 0.842 | 0.00789 | -0.034 | 106.689
6 | 0.896 | 0.00826 | -0.034 | 108.493
6.5 | 0.949 | 0.00914 | -0.034 | 103.838
7 | 1.003 | 0.00962 | -0.035 | 104.235
7.5 | 1.054 | 0.01063 | -0.035 | 99.188
8 | 1.104 | 0.0114 | -0.036 | 96.89
8.5 | 1.154 | 0.01197 | -0.036 | 96.403
9 | 1.202 | 0.01262 | -0.037 | 95.295
9.5 | 1.247 | 0.01328 | -0.038 | 93.95
10 | 1.289 | 0.01405 | -0.038 | 91.784
10.5 | 1.329 | 0.01483 | -0.039 | 89.632
11 | 1.365 | 0.01572 | -0.039 | 86.852
11.5 | 1.399 | 0.01662 | -0.04 | 84.182
12 | 1.429 | 0.01769 | -0.04 | 80.788
12.5 | 1.456 | 0.0187 | -0.041 | 77.896
13 | 1.48 | 0.01987 | -0.041 | 74.457
13.5 | 1.499 | 0.02116 | -0.041 | 70.845
14 | 1.511 | 0.02274 | -0.042 | 66.455
14.5 | 1.518 | 0.02445 | -0.042 | 62.101
15 | 1.522 | 0.02622 | -0.043 | 58.043
15.5 | 1.52 | 0.02815 | -0.043 | 54.007
16 | 1.515 | 0.03009 | -0.043 | 50.349
16.5 | 1.505 | 0.03243 | -0.044 | 46.406
17 | 1.491 | 0.03471 | -0.044 | 42.966
17.5 | 1.473 | 0.03757 | -0.045 | 39.224
18 | 1.452 | 0.04082 | -0.045 | 35.566
18.5 | 1.428 | 0.04389 | -0.045 | 32.534
19 | 1.399 | 0.04725 | -0.045 | 29.616
19.5 | 1.364 | 0.05178 | -0.046 | 26.347
20 | 1.328 | 0.05593 | -0.046 | 23.752

## 108. Re 10M Mach 0.10 (2)
BIGFOIL.COM POLAR EXPORT
NACA63-218 a=0.5
NACA63-218 a=0.5 |  |  |  | Cl Max: | 1.6697 | at alpha= | 20 | deg
XFOIL ncrit=9 |  |  |  | L/D Max: | 125.941 | at alpha= | 4 | deg
Re: | 10000000 |  |  | Cd Min: | 0.05884 | at alpha= | 20 | deg
Mach: | 0.1 |  |  | Cl=0 at alpha= | -1.3254 | deg
|  |  |  | @ Cl=0.1, Cd= | 0.0042702
|  |  |  | @ Cl=0.4, Cd= | 0.004405
|  |  |  | @ Cl=0.6, Cd= | 0.0049201
alpha (deg) | Cl | Cd | Cm | Cl/Cd
-19 | -1.6197 | 0.03336 | -0.0419 | -48.5522
-18.5 | -1.5672 | 0.02998 | -0.0486 | -52.2748
-18 | -1.5529 | 0.02717 | -0.0475 | -57.155
-17.5 | -1.5356 | 0.02465 | -0.0462 | -62.2961
-17 | -1.516 | 0.02238 | -0.0446 | -67.7391
-16.5 | -1.4969 | 0.02024 | -0.0426 | -73.9575
-16 | -1.4772 | 0.01832 | -0.0402 | -80.6332
-15.5 | -1.4545 | 0.01672 | -0.0376 | -86.9916
-15 | -1.4304 | 0.0154 | -0.0346 | -92.8831
-14.5 | -1.4055 | 0.01435 | -0.0312 | -97.9443
-14 | -1.3848 | 0.01351 | -0.0262 | -102.5019
-13.5 | -1.3525 | 0.01291 | -0.0227 | -104.7637
-13 | -1.3107 | 0.01227 | -0.0208 | -106.8215
-12.5 | -1.2649 | 0.01169 | -0.0195 | -108.2036
-12 | -1.2158 | 0.01121 | -0.0187 | -108.4567
-11.5 | -1.1646 | 0.01078 | -0.0181 | -108.0334
-11 | -1.1129 | 0.01033 | -0.0176 | -107.7348
-10.5 | -1.0603 | 0.00988 | -0.0173 | -107.3178
-10 | -1.006 | 0.00952 | -0.0172 | -105.6723
-9.5 | -0.9507 | 0.00918 | -0.0173 | -103.5621
-9 | -0.8955 | 0.00882 | -0.0173 | -101.5306
-8.5 | -0.8391 | 0.00851 | -0.0176 | -98.6016
-8 | -0.7823 | 0.00822 | -0.0179 | -95.1703
-7.5 | -0.725 | 0.00792 | -0.0182 | -91.5404
-7 | -0.6675 | 0.00764 | -0.0186 | -87.3691
-6.5 | -0.6094 | 0.00738 | -0.0191 | -82.5745
-6 | -0.5514 | 0.00709 | -0.0196 | -77.7715
-5.5 | -0.4934 | 0.00677 | -0.0202 | -72.8804
-5 | -0.435 | 0.00646 | -0.0207 | -67.3375
-4.5 | -0.3764 | 0.00618 | -0.0214 | -60.9061
-4 | -0.3174 | 0.00589 | -0.0221 | -53.8879
-3.5 | -0.2586 | 0.00556 | -0.0228 | -46.5108
-3 | -0.1996 | 0.00524 | -0.0235 | -38.0916
-2.5 | -0.1411 | 0.0048 | -0.0243 | -29.3958
-2 | -0.0819 | 0.00445 | -0.0251 | -18.4045
-1.5 | -0.0212 | 0.00437 | -0.0261 | -4.8513
-1 | 0.0395 | 0.00432 | -0.027 | 9.1435
-0.5 | 0.1002 | 0.00427 | -0.028 | 23.466
0 | 0.1609 | 0.00424 | -0.029 | 37.9481
0.5 | 0.2217 | 0.00426 | -0.0299 | 52.0423
1 | 0.2827 | 0.0043 | -0.0309 | 65.7442
1.5 | 0.3434 | 0.00433 | -0.0318 | 79.3072
2 | 0.4038 | 0.00441 | -0.0328 | 91.5646
2.5 | 0.4638 | 0.00457 | -0.0337 | 101.488
3 | 0.5237 | 0.0047 | -0.0345 | 111.4255
3.5 | 0.5835 | 0.00485 | -0.0354 | 120.3093
4 | 0.6423 | 0.0051 | -0.0361 | 125.9412
4.5 | 0.6962 | 0.00587 | -0.0362 | 118.6031
5 | 0.7512 | 0.00641 | -0.0365 | 117.1919
5.5 | 0.8069 | 0.00683 | -0.0367 | 118.1406
6 | 0.861 | 0.00734 | -0.0368 | 117.3025
6.5 | 0.9152 | 0.00778 | -0.0368 | 117.635
7 | 0.9684 | 0.00824 | -0.0367 | 117.5243
7.5 | 1.0203 | 0.00872 | -0.0364 | 117.0069
8 | 1.0699 | 0.00929 | -0.0357 | 115.1668
8.5 | 1.1196 | 0.00977 | -0.035 | 114.5957
9 | 1.168 | 0.01025 | -0.034 | 113.9512
9.5 | 1.215 | 0.01071 | -0.0329 | 113.4454
10 | 1.2583 | 0.01123 | -0.0312 | 112.0481
10.5 | 1.289 | 0.01175 | -0.0271 | 109.7021
11 | 1.3105 | 0.01257 | -0.0221 | 104.2562
11.5 | 1.3395 | 0.01345 | -0.0188 | 99.5911
12 | 1.3665 | 0.01458 | -0.0156 | 93.7243
12.5 | 1.3934 | 0.01585 | -0.0128 | 87.9117
13 | 1.4206 | 0.01721 | -0.0103 | 82.545
13.5 | 1.444 | 0.01882 | -0.0076 | 76.7269
14 | 1.4713 | 0.02035 | -0.0058 | 72.2998
14.5 | 1.4961 | 0.02226 | -0.004 | 67.2102
15 | 1.5167 | 0.02453 | -0.0021 | 61.8304
15.5 | 1.5367 | 0.02698 | -0.0005 | 56.957
16 | 1.5571 | 0.02954 | 0.0008 | 52.7116
16.5 | 1.5773 | 0.03226 | 0.0019 | 48.8934
17 | 1.5961 | 0.03518 | 0.0028 | 45.3695
17.5 | 1.6115 | 0.03853 | 0.0035 | 41.8246
18 | 1.6227 | 0.04234 | 0.0041 | 38.3255
18.5 | 1.636 | 0.04613 | 0.0044 | 35.465
19 | 1.6495 | 0.05 | 0.0045 | 32.99
19.5 | 1.6607 | 0.05423 | 0.0042 | 30.6233
20 | 1.6697 | 0.05884 | 0.0037 | 28.377

## 109. Re 10M Mach 0.25 (1)
BIGFOIL.COM POLAR EXPORT
NACA63-218 a=0.5
NACA63-218 a=0.5 |  |  |  | Cl Max: | 1.461 | at alpha= | 13.5 | deg
JavaFoil+Calcfoil stall+Eppler ext transition |  |  |  | L/D Max: | 107.911 | at alpha= | 5.5 | deg
Re: | 10000000 |  |  | Cd Min: | 0.00535 | at alpha= | -1 | deg
Mach: | 0.25 |  |  | Cl=0 at alpha= | -1.3154 | deg
|  |  |  | @ Cl=0.1, Cd= | 0.0053777
|  |  |  | @ Cl=0.4, Cd= | 0.0055486
|  |  |  | @ Cl=0.6, Cd= | 0.0062309
alpha (deg) | Cl | Cd | Cm | Cl/Cd
-19 | -0.82 | 0.13032 | -0.002 | -6.291
-18.5 | -0.894 | 0.103 | -0.003 | -8.675
-18 | -0.962 | 0.08191 | -0.003 | -11.75
-17.5 | -1.025 | 0.05954 | -0.004 | -17.218
-17 | -1.069 | 0.04952 | -0.004 | -21.587
-16.5 | -1.11 | 0.04034 | -0.005 | -27.506
-16 | -1.138 | 0.03568 | -0.006 | -31.878
-15.5 | -1.159 | 0.03184 | -0.006 | -36.408
-15 | -1.176 | 0.02807 | -0.007 | -41.895
-14.5 | -1.184 | 0.02549 | -0.007 | -46.467
-14 | -1.187 | 0.02304 | -0.008 | -51.543
-13.5 | -1.185 | 0.0208 | -0.009 | -56.947
-13 | -1.175 | 0.01919 | -0.009 | -61.232
-12.5 | -1.161 | 0.01744 | -0.01 | -66.54
-12 | -1.139 | 0.016 | -0.011 | -71.205
-11.5 | -1.111 | 0.01476 | -0.011 | -75.281
-11 | -1.079 | 0.01369 | -0.012 | -78.875
-10.5 | -1.044 | 0.01275 | -0.013 | -81.865
-10 | -1.005 | 0.01189 | -0.013 | -84.499
-9.5 | -0.962 | 0.01121 | -0.014 | -85.862
-9 | -0.917 | 0.01055 | -0.015 | -86.883
-8.5 | -0.869 | 0.01001 | -0.015 | -86.793
-8 | -0.824 | 0.00943 | -0.016 | -87.374
-7.5 | -0.768 | 0.00901 | -0.017 | -85.197
-7 | -0.71 | 0.00863 | -0.017 | -82.25
-6.5 | -0.651 | 0.00833 | -0.018 | -78.204
-6 | -0.591 | 0.00798 | -0.019 | -74.015
-5.5 | -0.53 | 0.00773 | -0.019 | -68.511
-5 | -0.468 | 0.00718 | -0.02 | -65.159
-4.5 | -0.405 | 0.00694 | -0.021 | -58.371
-4 | -0.342 | 0.00663 | -0.021 | -51.631
-3.5 | -0.279 | 0.00625 | -0.022 | -44.614
-3 | -0.215 | 0.00594 | -0.023 | -36.24
-2.5 | -0.151 | 0.00576 | -0.024 | -26.295
-2 | -0.087 | 0.00559 | -0.024 | -15.641
-1.5 | -0.024 | 0.00543 | -0.025 | -4.332
-1 | 0.041 | 0.00535 | -0.026 | 7.601
-0.5 | 0.105 | 0.00538 | -0.026 | 19.498
0 | 0.169 | 0.00535 | -0.027 | 31.581
0.5 | 0.233 | 0.00538 | -0.028 | 43.376
1 | 0.297 | 0.00542 | -0.028 | 54.819
1.5 | 0.361 | 0.00553 | -0.029 | 65.364
2 | 0.424 | 0.00556 | -0.03 | 76.295
2.5 | 0.488 | 0.00574 | -0.03 | 84.981
3 | 0.551 | 0.00594 | -0.031 | 92.865
3.5 | 0.615 | 0.00632 | -0.032 | 97.323
4 | 0.678 | 0.00665 | -0.032 | 101.918
4.5 | 0.741 | 0.00698 | -0.033 | 106.194
5 | 0.803 | 0.00749 | -0.034 | 107.275
5.5 | 0.86 | 0.00797 | -0.034 | 107.911
6 | 0.915 | 0.009 | -0.035 | 101.646
6.5 | 0.97 | 0.00959 | -0.035 | 101.123
7 | 1.025 | 0.01014 | -0.036 | 101.054
7.5 | 1.075 | 0.01149 | -0.036 | 93.591
8 | 1.127 | 0.0121 | -0.037 | 93.112
8.5 | 1.176 | 0.01277 | -0.037 | 92.08
9 | 1.223 | 0.01351 | -0.038 | 90.579
9.5 | 1.266 | 0.01431 | -0.038 | 88.483
10 | 1.306 | 0.01517 | -0.039 | 86.097
10.5 | 1.342 | 0.01611 | -0.039 | 83.316
11 | 1.374 | 0.01715 | -0.04 | 80.142
11.5 | 1.402 | 0.01823 | -0.04 | 76.877
12 | 1.425 | 0.01952 | -0.041 | 72.971
12.5 | 1.442 | 0.02083 | -0.041 | 69.234
13 | 1.455 | 0.02231 | -0.042 | 65.197
13.5 | 1.461 | 0.02389 | -0.042 | 61.151
14 | 1.456 | 0.026 | -0.043 | 56.011
14.5 | 1.444 | 0.02799 | -0.043 | 51.604
15 | 1.425 | 0.03036 | -0.043 | 46.927
15.5 | 1.398 | 0.03289 | -0.044 | 42.507
16 | 1.364 | 0.03596 | -0.044 | 37.919
16.5 | 1.321 | 0.03973 | -0.044 | 33.257
17 | 1.273 | 0.04349 | -0.045 | 29.277
17.5 | 1.219 | 0.04775 | -0.045 | 25.528
18 | 1.157 | 0.05368 | -0.045 | 21.562
18.5 | 1.087 | 0.06281 | -0.045 | 17.307

## 110. Re 10M Mach 0.25 (2)
BIGFOIL.COM POLAR EXPORT
NACA63-218 a=0.5
NACA63-218 a=0.5 |  |  |  | Cl Max: | 1.6206 | at alpha= | 19.5 | deg
XFOIL ncrit=9 |  |  |  | L/D Max: | 128.917 | at alpha= | 4 | deg
Re: | 10000000 |  |  | Cd Min: | 0.07735 | at alpha= | 20 | deg
Mach: | 0.25 |  |  | Cl=0 at alpha= | -1.3273 | deg
|  |  |  | @ Cl=0.1, Cd= | 0.0043032
|  |  |  | @ Cl=0.4, Cd= | 0.0044228
|  |  |  | @ Cl=0.6, Cd= | 0.0048876
alpha (deg) | Cl | Cd | Cm | Cl/Cd
-20 | -1.5311 | 0.06074 | -0.0536 | -25.2074
-19.5 | -1.5347 | 0.05411 | -0.0557 | -28.3626
-19 | -1.5647 | 0.04878 | -0.0516 | -32.0767
-18.5 | -1.5262 | 0.04297 | -0.0589 | -35.5178
-18 | -1.52 | 0.03833 | -0.0589 | -39.6556
-17 | -1.4967 | 0.03057 | -0.0576 | -48.9598
-16.5 | -1.4812 | 0.02736 | -0.0563 | -54.1374
-16 | -1.4616 | 0.02459 | -0.0546 | -59.4388
-15.5 | -1.4416 | 0.02202 | -0.0525 | -65.4678
-15 | -1.4222 | 0.01962 | -0.0499 | -72.4873
-14.5 | -1.3997 | 0.01761 | -0.0469 | -79.4832
-14 | -1.374 | 0.01598 | -0.0437 | -85.9825
-13.5 | -1.3472 | 0.01464 | -0.04 | -92.0219
-13 | -1.3219 | 0.01358 | -0.0354 | -97.3417
-12.5 | -1.2976 | 0.01283 | -0.0297 | -101.138
-12 | -1.2547 | 0.0121 | -0.0269 | -103.6942
-11.5 | -1.2059 | 0.01149 | -0.025 | -104.9521
-11 | -1.1532 | 0.01098 | -0.0236 | -105.0273
-10.5 | -1.0989 | 0.0105 | -0.0226 | -104.6571
-10 | -1.0441 | 0.01 | -0.0216 | -104.41
-9.5 | -0.9872 | 0.00958 | -0.0211 | -103.048
-9 | -0.929 | 0.00922 | -0.0207 | -100.7592
-8.5 | -0.871 | 0.00881 | -0.0204 | -98.8649
-8 | -0.8116 | 0.0085 | -0.0204 | -95.4824
-7.5 | -0.7521 | 0.00816 | -0.0204 | -92.1691
-7 | -0.6919 | 0.00788 | -0.0206 | -87.8046
-6.5 | -0.6316 | 0.00757 | -0.0209 | -83.4346
-6 | -0.5711 | 0.00729 | -0.0212 | -78.3402
-5.5 | -0.5108 | 0.00695 | -0.0215 | -73.4964
-5 | -0.4506 | 0.00657 | -0.0219 | -68.5845
-4.5 | -0.3897 | 0.00627 | -0.0225 | -62.1531
-3.5 | -0.2675 | 0.00566 | -0.0238 | -47.2615
-2.5 | -0.146 | 0.00484 | -0.0252 | -30.1653
-2 | -0.0846 | 0.00448 | -0.026 | -18.8839
-1.5 | -0.0218 | 0.00441 | -0.027 | -4.9433
-1 | 0.0413 | 0.00435 | -0.0279 | 9.4943
-0.5 | 0.104 | 0.0043 | -0.0289 | 24.186
0 | 0.167 | 0.00427 | -0.0299 | 39.1101
0.5 | 0.2302 | 0.0043 | -0.0309 | 53.5349
1 | 0.2932 | 0.00434 | -0.0319 | 67.5576
1.5 | 0.3562 | 0.00436 | -0.0329 | 81.6972
2 | 0.419 | 0.00445 | -0.0338 | 94.1573
2.5 | 0.4812 | 0.00459 | -0.0347 | 104.8366
3 | 0.5434 | 0.00476 | -0.0355 | 114.1597
3.5 | 0.6055 | 0.0049 | -0.0364 | 123.5714
4 | 0.6665 | 0.00517 | -0.037 | 128.9168
4.5 | 0.7224 | 0.00591 | -0.0371 | 122.2335
5 | 0.7785 | 0.00654 | -0.037 | 119.0367
5.5 | 0.8351 | 0.00706 | -0.037 | 118.2861
6 | 0.8912 | 0.00755 | -0.0368 | 118.0397
6.5 | 0.9466 | 0.00803 | -0.0365 | 117.8829
7 | 1.0004 | 0.00855 | -0.0359 | 117.0058
7.5 | 1.0518 | 0.00913 | -0.0349 | 115.2026
8 | 1.0999 | 0.00979 | -0.0333 | 112.3493
8.5 | 1.1487 | 0.01032 | -0.0318 | 111.3081
9 | 1.1941 | 0.01087 | -0.0297 | 109.8528
10 | 1.2491 | 0.0123 | -0.0198 | 101.5528
10.5 | 1.2766 | 0.01341 | -0.0159 | 95.1976
11 | 1.3079 | 0.01456 | -0.0127 | 89.8283
11.5 | 1.3364 | 0.01597 | -0.0096 | 83.6819
12 | 1.3642 | 0.01756 | -0.0067 | 77.6879
12.5 | 1.3913 | 0.01926 | -0.0039 | 72.2378
13.5 | 1.4376 | 0.02335 | 0.0015 | 61.5675
14 | 1.4671 | 0.0255 | 0.0026 | 57.5333
14.5 | 1.4868 | 0.02832 | 0.0045 | 52.5
15 | 1.5079 | 0.0312 | 0.0061 | 48.3301
15.5 | 1.53 | 0.03416 | 0.0074 | 44.7892
16 | 1.5483 | 0.03753 | 0.0085 | 41.255
16.5 | 1.5613 | 0.0415 | 0.0095 | 37.6217
17 | 1.5756 | 0.0455 | 0.0102 | 34.6286
17.5 | 1.5871 | 0.04989 | 0.0106 | 31.812
18 | 1.5994 | 0.05438 | 0.0107 | 29.4115
18.5 | 1.61 | 0.05923 | 0.0105 | 27.1822
19 | 1.6174 | 0.06457 | 0.0098 | 25.0488
19.5 | 1.6206 | 0.07057 | 0.0087 | 22.9644
20 | 1.6196 | 0.07735 | 0.0069 | 20.9386

## 111. Re 10M Mach 0.50 (1)
BIGFOIL.COM POLAR EXPORT
NACA63-218 a=0.5
NACA63-218 a=0.5 |  |  |  | Cl Max: | 1.275 | at alpha= | 9.5 | deg
JavaFoil+Calcfoil stall+Eppler ext transition |  |  |  | L/D Max: | 98.954 | at alpha= | 4.5 | deg
Re: | 10000000 |  |  | Cd Min: | 0.00554 | at alpha= | -1 | deg
Mach: | 0.5 |  |  | Cl=0 at alpha= | -1.3169 | deg
|  |  |  | @ Cl=0.1, Cd= | 0.0055629
|  |  |  | @ Cl=0.4, Cd= | 0.0057928
|  |  |  | @ Cl=0.6, Cd= | 0.0064714
alpha (deg) | Cl | Cd | Cm | Cl/Cd
-20 | -1.072 | 0.15266 | -0.001 | -7.025
-19.5 | -1.041 | 0.1501 | -0.002 | -6.937
-19 | -1.008 | 0.14999 | -0.002 | -6.721
-18.5 | -0.977 | 0.14669 | -0.002 | -6.664
-18 | -0.968 | 0.12112 | -0.003 | -7.991
-17.5 | -0.94 | 0.11409 | -0.003 | -8.239
-17 | -0.898 | 0.11883 | -0.004 | -7.558
-16.5 | -0.863 | 0.11774 | -0.004 | -7.334
-16 | -0.856 | 0.10187 | -0.005 | -8.407
-15.5 | -0.817 | 0.10574 | -0.005 | -7.723
-15 | -0.779 | 0.10703 | -0.005 | -7.28
-14.5 | -0.756 | 0.10426 | -0.005 | -7.251
-14 | -0.735 | 0.09043 | -0.006 | -8.13
-13.5 | -0.7 | 0.08913 | -0.006 | -7.856
-13 | -0.74 | 0.04119 | -0.009 | -17.963
-12.5 | -0.64 | 0.08713 | -0.007 | -7.345
-12 | -0.621 | 0.07323 | -0.008 | -8.485
-11.5 | -0.66 | 0.03017 | -0.012 | -21.888
-11 | -0.64 | 0.0239 | -0.013 | -26.762
-10.5 | -0.576 | 0.03789 | -0.012 | -15.204
-10 | -0.805 | 0.02007 | -0.014 | -40.102
-9.5 | -0.897 | 0.01705 | -0.015 | -52.631
-9 | -0.908 | 0.01511 | -0.016 | -60.059
-8.5 | -0.89 | 0.01358 | -0.017 | -65.519
-8 | -0.857 | 0.0124 | -0.017 | -69.087
-7.5 | -0.813 | 0.01152 | -0.018 | -70.577
-7 | -0.762 | 0.01072 | -0.019 | -71.087
-6.5 | -0.706 | 0.01019 | -0.02 | -69.3
-6 | -0.647 | 0.00948 | -0.021 | -68.264
-5.5 | -0.588 | 0.00879 | -0.022 | -66.892
-5 | -0.52 | 0.00835 | -0.023 | -62.314
-4.5 | -0.451 | 0.00762 | -0.023 | -59.234
-4 | -0.382 | 0.00729 | -0.024 | -52.367
-3.5 | -0.311 | 0.00681 | -0.025 | -45.683
-3 | -0.24 | 0.00631 | -0.026 | -38.102
-2.5 | -0.169 | 0.00609 | -0.026 | -27.801
-2 | -0.098 | 0.00587 | -0.027 | -16.644
-1.5 | -0.026 | 0.00566 | -0.028 | -4.646
-1 | 0.045 | 0.00554 | -0.029 | 8.2
-0.5 | 0.117 | 0.00557 | -0.029 | 21.061
0 | 0.189 | 0.00559 | -0.03 | 33.805
0.5 | 0.261 | 0.00563 | -0.031 | 46.329
1 | 0.332 | 0.00567 | -0.032 | 58.585
1.5 | 0.404 | 0.0058 | -0.032 | 69.616
2 | 0.474 | 0.00592 | -0.033 | 80.006
2.5 | 0.545 | 0.00611 | -0.034 | 89.115
3 | 0.615 | 0.00657 | -0.035 | 93.687
3.5 | 0.686 | 0.00701 | -0.036 | 97.943
4 | 0.749 | 0.00764 | -0.036 | 98.075
4.5 | 0.814 | 0.00823 | -0.036 | 98.954
5 | 0.877 | 0.00928 | -0.037 | 94.547
5.5 | 0.939 | 0.01037 | -0.038 | 90.523
6 | 1 | 0.01124 | -0.038 | 88.926
6.5 | 1.058 | 0.01206 | -0.039 | 87.727
7 | 1.11 | 0.01397 | -0.039 | 79.476
7.5 | 1.161 | 0.01499 | -0.04 | 77.487
8 | 1.206 | 0.01607 | -0.04 | 75.084
8.5 | 1.244 | 0.01736 | -0.041 | 71.696
9 | 1.271 | 0.0189 | -0.042 | 67.272
9.5 | 1.275 | 0.02063 | -0.042 | 61.776
10 | 1.241 | 0.02269 | -0.043 | 54.699
10.5 | 1.098 | 0.02612 | -0.043 | 42.027
11 | 0.812 | 0.02878 | -0.043 | 28.225
11.5 | 0.833 | 0.03536 | -0.043 | 23.553
12 | 0.872 | 0.03285 | -0.044 | 26.536
12.5 | 0.895 | 0.03852 | -0.044 | 23.235
13 | 0.911 | 0.04807 | -0.044 | 18.944
13.5 | 0.954 | 0.04219 | -0.045 | 22.615
14 | 0.976 | 0.04913 | -0.045 | 19.866
14.5 | 0.986 | 0.0627 | -0.044 | 15.725

## 112. Re 10M Mach 0.50 (2)
BIGFOIL.COM POLAR EXPORT
NACA63-218 a=0.5
NACA63-218 a=0.5 |  |  |  | Cl Max: | 1.4015 | at alpha= | 14 | deg
XFOIL ncrit=9 |  |  |  | L/D Max: | 141.639 | at alpha= | 4 | deg
Re: | 10000000 |  |  | Cd Min: | 0.17136 | at alpha= | 19 | deg
Mach: | 0.5 |  |  | Cl=0 at alpha= | -1.3347 | deg
|  |  |  | @ Cl=0.1, Cd= | 0.0044891
|  |  |  | @ Cl=0.4, Cd= | 0.0045635
|  |  |  | @ Cl=0.6, Cd= | 0.0048807
alpha (deg) | Cl | Cd | Cm | Cl/Cd
-16 | -0.9262 | 0.11043 | -0.0366 | -8.3872
-15.5 | -0.9479 | 0.09815 | -0.0452 | -9.6577
-15 | -0.9722 | 0.08606 | -0.0535 | -11.2968
-14.5 | -1.0006 | 0.07428 | -0.0613 | -13.4707
-14 | -1.0253 | 0.06375 | -0.0674 | -16.0831
-13.5 | -1.0511 | 0.05403 | -0.0721 | -19.454
-13 | -1.0781 | 0.04515 | -0.0752 | -23.8782
-12.5 | -1.1033 | 0.03725 | -0.0764 | -29.6188
-12 | -1.1246 | 0.03049 | -0.0755 | -36.8842
-11.5 | -1.1421 | 0.02459 | -0.0729 | -46.4457
-11 | -1.147 | 0.01992 | -0.0688 | -57.5803
-10.5 | -1.1349 | 0.01653 | -0.0638 | -68.657
-10 | -1.111 | 0.01412 | -0.0582 | -78.6827
-9.5 | -1.0822 | 0.01242 | -0.0519 | -87.1337
-9 | -1.0562 | 0.01136 | -0.0436 | -92.9754
-8.5 | -0.999 | 0.0106 | -0.0394 | -94.2453
-8 | -0.9348 | 0.01 | -0.0362 | -93.48
-7.5 | -0.8686 | 0.00942 | -0.0338 | -92.2081
-7 | -0.7994 | 0.00895 | -0.032 | -89.3184
-6.5 | -0.7297 | 0.00851 | -0.0306 | -85.7462
-6 | -0.6588 | 0.00812 | -0.0296 | -81.133
-5.5 | -0.588 | 0.00775 | -0.029 | -75.871
-5 | -0.5179 | 0.00732 | -0.0285 | -70.7514
-4.5 | -0.4486 | 0.00684 | -0.0282 | -65.5848
-4 | -0.3776 | 0.00647 | -0.0282 | -58.3617
-3.5 | -0.3073 | 0.00606 | -0.0285 | -50.7096
-3 | -0.2374 | 0.00559 | -0.0288 | -42.4687
-2.5 | -0.1682 | 0.00503 | -0.0293 | -33.4394
-2 | -0.0971 | 0.00468 | -0.03 | -20.7479
-1.5 | -0.0242 | 0.00456 | -0.031 | -5.307
-1 | 0.049 | 0.00451 | -0.032 | 10.8647
0 | 0.1953 | 0.00445 | -0.0342 | 43.8876
0.5 | 0.2685 | 0.00447 | -0.0353 | 60.0671
1 | 0.3419 | 0.0045 | -0.0364 | 75.9778
1.5 | 0.4151 | 0.00458 | -0.0374 | 90.6332
2 | 0.4887 | 0.00463 | -0.0384 | 105.5508
2.5 | 0.5617 | 0.00478 | -0.0393 | 117.5105
3 | 0.634 | 0.00497 | -0.04 | 127.5654
3.5 | 0.7067 | 0.00518 | -0.0406 | 136.4286
4 | 0.7776 | 0.00549 | -0.0408 | 141.6393
4.5 | 0.8418 | 0.00623 | -0.04 | 135.1204
5 | 0.899 | 0.00721 | -0.0382 | 124.6879
5.5 | 0.9549 | 0.00807 | -0.0359 | 118.3271
6 | 1.0099 | 0.00881 | -0.0332 | 114.6311
6.5 | 1.0565 | 0.00962 | -0.0291 | 109.8233
7 | 1.0705 | 0.01076 | -0.0203 | 99.4888
7.5 | 1.0881 | 0.01265 | -0.0137 | 86.0158
8 | 1.1132 | 0.01466 | -0.0087 | 75.9345
8.5 | 1.1435 | 0.01667 | -0.0045 | 68.5963
9 | 1.1759 | 0.01875 | -0.0006 | 62.7147
9.5 | 1.2076 | 0.02099 | 0.0031 | 57.5322
10 | 1.2356 | 0.02357 | 0.0068 | 52.4226
10.5 | 1.265 | 0.02622 | 0.0102 | 48.2456
11 | 1.291 | 0.02932 | 0.0134 | 44.0314
11.5 | 1.3173 | 0.03259 | 0.0162 | 40.4204
12 | 1.3436 | 0.03609 | 0.0189 | 37.2291
12.5 | 1.3655 | 0.04007 | 0.0213 | 34.0779
13 | 1.3828 | 0.04466 | 0.0233 | 30.9628
13.5 | 1.395 | 0.04981 | 0.025 | 28.0064
14 | 1.4015 | 0.05616 | 0.0248 | 24.9555
14.5 | 1.3889 | 0.06404 | 0.0246 | 21.688
15 | 1.3679 | 0.07328 | 0.0226 | 18.6668
15.5 | 1.345 | 0.0834 | 0.0193 | 16.1271
16 | 1.3171 | 0.0947 | 0.0143 | 13.9081
16.5 | 1.2865 | 0.10705 | 0.0077 | 12.0177
17 | 1.2584 | 0.11985 | 0.0001 | 10.4998
17.5 | 1.2338 | 0.13269 | -0.0081 | 9.2984
18 | 1.2117 | 0.14566 | -0.0169 | 8.3187
18.5 | 1.1921 | 0.1586 | -0.026 | 7.5164
19 | 1.1761 | 0.17136 | -0.0351 | 6.8633

## 113. Re 12M Mach 0.00 (1)
BIGFOIL.COM POLAR EXPORT
NACA63-218 a=0.5
NACA63-218 a=0.5 |  |  |  | Cl Max: | 1.537 | at alpha= | 15.5 | deg
JavaFoil+Calcfoil stall+Eppler ext transition |  |  |  | L/D Max: | 117.221 | at alpha= | 6.5 | deg
Re: | 12000000 |  |  | Cd Min: | 0.00526 | at alpha= | 0 | deg
Mach: | 0 |  |  | Cl=0 at alpha= | -1.3145 | deg
|  |  |  | @ Cl=0.1, Cd= | 0.0052816
|  |  |  | @ Cl=0.4, Cd= | 0.0055184
|  |  |  | @ Cl=0.6, Cd= | 0.0062664
alpha (deg) | Cl | Cd | Cm | Cl/Cd
-20 | -1.19 | 0.06468 | -0.001 | -18.395
-19.5 | -1.222 | 0.05435 | -0.002 | -22.484
-19 | -1.247 | 0.04785 | -0.002 | -26.062
-18.5 | -1.268 | 0.04321 | -0.003 | -29.338
-18 | -1.286 | 0.03829 | -0.003 | -33.584
-17.5 | -1.295 | 0.03411 | -0.004 | -37.953
-17 | -1.3 | 0.03052 | -0.004 | -42.612
-16.5 | -1.301 | 0.02791 | -0.005 | -46.606
-16 | -1.299 | 0.02526 | -0.006 | -51.451
-15.5 | -1.293 | 0.02322 | -0.006 | -55.686
-15 | -1.284 | 0.0214 | -0.007 | -60
-14.5 | -1.271 | 0.01956 | -0.007 | -64.985
-14 | -1.254 | 0.01817 | -0.008 | -69.008
-13.5 | -1.234 | 0.01688 | -0.008 | -73.078
-13 | -1.211 | 0.01552 | -0.009 | -78
-12.5 | -1.184 | 0.01439 | -0.01 | -82.267
-12 | -1.153 | 0.0135 | -0.01 | -85.382
-11.5 | -1.118 | 0.0126 | -0.011 | -88.711
-11 | -1.08 | 0.01177 | -0.012 | -91.779
-10.5 | -1.039 | 0.01112 | -0.012 | -93.467
-10 | -0.996 | 0.01054 | -0.013 | -94.514
-9.5 | -0.952 | 0.00931 | -0.014 | -102.273
-9 | -0.909 | 0.00941 | -0.014 | -96.637
-8.5 | -0.857 | 0.0091 | -0.015 | -94.127
-8 | -0.802 | 0.00868 | -0.016 | -92.398
-7.5 | -0.747 | 0.00835 | -0.016 | -89.422
-7 | -0.69 | 0.00811 | -0.017 | -85.039
-6.5 | -0.632 | 0.00787 | -0.018 | -80.346
-6 | -0.573 | 0.0076 | -0.018 | -75.406
-5.5 | -0.514 | 0.00737 | -0.019 | -69.705
-5 | -0.453 | 0.00688 | -0.019 | -65.843
-4.5 | -0.393 | 0.00673 | -0.02 | -58.367
-4 | -0.332 | 0.00648 | -0.021 | -51.185
-3.5 | -0.27 | 0.00617 | -0.021 | -43.796
-3 | -0.209 | 0.00587 | -0.022 | -35.519
-2.5 | -0.147 | 0.00572 | -0.023 | -25.641
-2 | -0.085 | 0.00558 | -0.023 | -15.192
-1.5 | -0.023 | 0.00547 | -0.024 | -4.164
-1 | 0.039 | 0.00533 | -0.025 | 7.386
-0.5 | 0.102 | 0.00528 | -0.025 | 19.234
0 | 0.164 | 0.00526 | -0.026 | 31.106
0.5 | 0.226 | 0.0053 | -0.027 | 42.587
1 | 0.288 | 0.00533 | -0.027 | 54.002
1.5 | 0.35 | 0.00542 | -0.028 | 64.533
2 | 0.411 | 0.00554 | -0.029 | 74.138
2.5 | 0.472 | 0.00569 | -0.029 | 82.965
3 | 0.534 | 0.00598 | -0.03 | 89.252
3.5 | 0.596 | 0.00625 | -0.031 | 95.303
4 | 0.657 | 0.0065 | -0.031 | 101.053
4.5 | 0.718 | 0.00683 | -0.032 | 105.14
5 | 0.778 | 0.00733 | -0.033 | 106.226
5.5 | 0.838 | 0.00786 | -0.033 | 106.645
6 | 0.897 | 0.0084 | -0.034 | 106.873
6.5 | 0.948 | 0.00809 | -0.034 | 117.221
7 | 1.001 | 0.00932 | -0.035 | 107.362
7.5 | 1.051 | 0.01043 | -0.035 | 100.802
8 | 1.102 | 0.01093 | -0.036 | 100.904
8.5 | 1.152 | 0.01146 | -0.036 | 100.551
9 | 1.2 | 0.01206 | -0.037 | 99.51
9.5 | 1.245 | 0.01268 | -0.037 | 98.231
10 | 1.288 | 0.01341 | -0.038 | 96.051
10.5 | 1.328 | 0.01421 | -0.038 | 93.466
11 | 1.365 | 0.01499 | -0.039 | 91.054
11.5 | 1.4 | 0.01583 | -0.039 | 88.447
12 | 1.431 | 0.01674 | -0.04 | 85.496
12.5 | 1.459 | 0.01775 | -0.04 | 82.233
13 | 1.484 | 0.01889 | -0.041 | 78.552
13.5 | 1.505 | 0.0201 | -0.041 | 74.907
14 | 1.519 | 0.02157 | -0.042 | 70.428
14.5 | 1.53 | 0.02298 | -0.042 | 66.574
15 | 1.535 | 0.02464 | -0.043 | 62.313
15.5 | 1.537 | 0.02642 | -0.043 | 58.188
16 | 1.535 | 0.02819 | -0.043 | 54.457
16.5 | 1.529 | 0.03033 | -0.044 | 50.413
17 | 1.519 | 0.03268 | -0.044 | 46.466
17.5 | 1.506 | 0.03496 | -0.044 | 43.075
18 | 1.489 | 0.03747 | -0.045 | 39.755
18.5 | 1.469 | 0.04058 | -0.045 | 36.197
19 | 1.445 | 0.04383 | -0.045 | 32.978
19.5 | 1.416 | 0.0476 | -0.046 | 29.747
20 | 1.384 | 0.05156 | -0.046 | 26.849

## 114. Re 12M Mach 0.00 (2)
BIGFOIL.COM POLAR EXPORT
NACA63-218 a=0.5
NACA63-218 a=0.5 |  |  |  | Cl Max: | 1.6958 | at alpha= | 20 | deg
XFOIL ncrit=9 |  |  |  | L/D Max: | 119.938 | at alpha= | 7 | deg
Re: | 12000000 |  |  | Cd Min: | 0.05369 | at alpha= | 20 | deg
Mach: | 0 |  |  | Cl=0 at alpha= | -1.3262 | deg
|  |  |  | @ Cl=0.1, Cd= | 0.00419
|  |  |  | @ Cl=0.4, Cd= | 0.0043585
|  |  |  | @ Cl=0.6, Cd= | 0.0050498
alpha (deg) | Cl | Cd | Cm | Cl/Cd
-20 | -1.6351 | 0.03582 | -0.0467 | -45.6477
-19.5 | -1.6234 | 0.0323 | -0.0466 | -50.2601
-19 | -1.609 | 0.02918 | -0.0465 | -55.1405
-18.5 | -1.5959 | 0.02641 | -0.0453 | -60.4279
-18 | -1.5793 | 0.02397 | -0.044 | -65.8865
-17.5 | -1.5603 | 0.02178 | -0.0424 | -71.6391
-17 | -1.5376 | 0.01995 | -0.0407 | -77.0727
-16.5 | -1.5155 | 0.01823 | -0.0386 | -83.1322
-16 | -1.4939 | 0.01665 | -0.036 | -89.7237
-15.5 | -1.4727 | 0.01526 | -0.0329 | -96.5072
-15 | -1.4506 | 0.01417 | -0.0292 | -102.3712
-14.5 | -1.4321 | 0.01334 | -0.024 | -107.3538
-14 | -1.3986 | 0.01278 | -0.0208 | -109.4366
-13.5 | -1.3552 | 0.01226 | -0.0194 | -110.5383
-13 | -1.3104 | 0.01169 | -0.0181 | -112.0958
-12.5 | -1.2632 | 0.01116 | -0.0172 | -113.19
-12 | -1.2135 | 0.01069 | -0.0166 | -113.5173
-11.5 | -1.1619 | 0.01031 | -0.0163 | -112.6964
-11 | -1.1093 | 0.00992 | -0.0162 | -111.8246
-10.5 | -1.0566 | 0.00951 | -0.016 | -111.1041
-10 | -1.0024 | 0.00914 | -0.0161 | -109.6718
-9.5 | -0.9472 | 0.00885 | -0.0163 | -107.0282
-9 | -0.8917 | 0.00851 | -0.0165 | -104.7826
-8.5 | -0.8357 | 0.00821 | -0.0168 | -101.7905
-8 | -0.7789 | 0.00794 | -0.0172 | -98.0982
-7.5 | -0.722 | 0.00766 | -0.0176 | -94.2559
-7 | -0.6645 | 0.00741 | -0.0181 | -89.6761
-6.5 | -0.6067 | 0.00717 | -0.0187 | -84.6165
-6 | -0.5489 | 0.0069 | -0.0192 | -79.5507
-5.5 | -0.491 | 0.00659 | -0.0198 | -74.5068
-5 | -0.433 | 0.0063 | -0.0204 | -68.7302
-4.5 | -0.3745 | 0.00603 | -0.0211 | -62.1061
-4 | -0.3156 | 0.0058 | -0.0219 | -54.4138
-3.5 | -0.2569 | 0.00552 | -0.0226 | -46.5399
-3 | -0.198 | 0.00524 | -0.0234 | -37.7863
-2.5 | -0.1395 | 0.00487 | -0.0242 | -28.6448
-2 | -0.081 | 0.00444 | -0.025 | -18.2432
-1.5 | -0.021 | 0.00432 | -0.0259 | -4.8611
-1 | 0.0394 | 0.00426 | -0.0269 | 9.2488
-0.5 | 0.0996 | 0.00419 | -0.0278 | 23.7709
0 | 0.1599 | 0.00419 | -0.0288 | 38.1623
0.5 | 0.2204 | 0.00417 | -0.0298 | 52.8537
1 | 0.2808 | 0.0042 | -0.0307 | 66.8571
1.5 | 0.3411 | 0.00428 | -0.0317 | 79.6963
2 | 0.4011 | 0.00436 | -0.0326 | 91.9954
2.5 | 0.4605 | 0.00452 | -0.0335 | 101.8805
3 | 0.5202 | 0.00466 | -0.0344 | 111.6309
3.5 | 0.5792 | 0.00485 | -0.0352 | 119.4227
4.5 | 0.6906 | 0.00592 | -0.036 | 116.6554
5 | 0.746 | 0.0064 | -0.0363 | 116.5625
5.5 | 0.8017 | 0.00679 | -0.0367 | 118.0707
6 | 0.8562 | 0.00722 | -0.0369 | 118.5873
6.5 | 0.9107 | 0.00762 | -0.037 | 119.5144
7 | 0.9643 | 0.00804 | -0.0371 | 119.9378
7.5 | 1.0166 | 0.0085 | -0.0369 | 119.6
8 | 1.0668 | 0.00903 | -0.0364 | 118.1395
8.5 | 1.1175 | 0.00945 | -0.036 | 118.254
9 | 1.1672 | 0.00987 | -0.0354 | 118.2573
9.5 | 1.2154 | 0.01031 | -0.0345 | 117.8855
10 | 1.262 | 0.01075 | -0.0335 | 117.3953
10.5 | 1.3039 | 0.01127 | -0.0317 | 115.6965
11.5 | 1.3548 | 0.01257 | -0.0226 | 107.7804
12 | 1.3808 | 0.01354 | -0.0191 | 101.9793
12.5 | 1.4094 | 0.01458 | -0.0163 | 96.6667
13 | 1.435 | 0.01587 | -0.0134 | 90.4222
13.5 | 1.4602 | 0.0173 | -0.0108 | 84.4046
14 | 1.485 | 0.01876 | -0.0084 | 79.1578
14.5 | 1.5531 | 0.02049 | -0.015 | 75.798
15 | 1.5329 | 0.02236 | -0.0046 | 68.5555
15.5 | 1.5556 | 0.02444 | -0.003 | 63.6498
16 | 1.577 | 0.02672 | -0.0016 | 59.0195
16.5 | 1.5963 | 0.0293 | -0.0003 | 54.4812
17 | 1.6159 | 0.032 | 0.0007 | 50.4969
17.5 | 1.6304 | 0.0352 | 0.0017 | 46.3182
18 | 1.6454 | 0.03851 | 0.0023 | 42.7266
18.5 | 1.6605 | 0.04188 | 0.0028 | 39.649
19 | 1.6748 | 0.04546 | 0.003 | 36.8412
19.5 | 1.6866 | 0.04936 | 0.0031 | 34.1694
20 | 1.6958 | 0.05369 | 0.0028 | 31.585

## 115. Re 12M Mach 0.10 (1)
BIGFOIL.COM POLAR EXPORT
NACA63-218 a=0.5
NACA63-218 a=0.5 |  |  |  | Cl Max: | 1.524 | at alpha= | 15 | deg
JavaFoil+Calcfoil stall+Eppler ext transition |  |  |  | L/D Max: | 106.969 | at alpha= | 6 | deg
Re: | 12000000 |  |  | Cd Min: | 0.00528 | at alpha= | -0.5 | deg
Mach: | 0.1 |  |  | Cl=0 at alpha= | -1.3175 | deg
|  |  |  | @ Cl=0.1, Cd= | 0.0052816
|  |  |  | @ Cl=0.4, Cd= | 0.0055144
|  |  |  | @ Cl=0.6, Cd= | 0.0062594
alpha (deg) | Cl | Cd | Cm | Cl/Cd
-20 | -1.14 | 0.07033 | -0.001 | -16.205
-19.5 | -1.177 | 0.05849 | -0.002 | -20.121
-19 | -1.204 | 0.0528 | -0.002 | -22.804
-18.5 | -1.232 | 0.04597 | -0.003 | -26.796
-18 | -1.255 | 0.0404 | -0.003 | -31.065
-17.5 | -1.268 | 0.03587 | -0.004 | -35.345
-17 | -1.277 | 0.03184 | -0.004 | -40.11
-16.5 | -1.281 | 0.02903 | -0.005 | -44.144
-16 | -1.282 | 0.02654 | -0.006 | -48.296
-15.5 | -1.28 | 0.024 | -0.006 | -53.312
-15 | -1.273 | 0.02206 | -0.007 | -57.708
-14.5 | -1.263 | 0.02012 | -0.007 | -62.761
-14 | -1.248 | 0.01865 | -0.008 | -66.926
-13.5 | -1.229 | 0.0173 | -0.008 | -71.069
-13 | -1.208 | 0.01586 | -0.009 | -76.152
-12.5 | -1.182 | 0.01467 | -0.01 | -80.591
-12 | -1.152 | 0.01376 | -0.01 | -83.76
-11.5 | -1.118 | 0.0128 | -0.011 | -87.344
-11 | -1.081 | 0.01202 | -0.012 | -89.932
-10.5 | -1.041 | 0.01127 | -0.012 | -92.342
-10 | -0.998 | 0.01068 | -0.013 | -93.502
-9.5 | -0.954 | 0.0101 | -0.014 | -94.477
-9 | -0.913 | 0.00953 | -0.014 | -95.751
-8.5 | -0.86 | 0.00913 | -0.015 | -94.184
-8 | -0.806 | 0.00873 | -0.016 | -92.314
-7.5 | -0.75 | 0.00844 | -0.016 | -88.88
-7 | -0.693 | 0.00813 | -0.017 | -85.29
-6.5 | -0.635 | 0.00788 | -0.018 | -80.609
-6 | -0.576 | 0.00764 | -0.018 | -75.431
-5.5 | -0.516 | 0.00742 | -0.019 | -69.516
-5 | -0.456 | 0.00693 | -0.02 | -65.693
-4.5 | -0.395 | 0.00673 | -0.02 | -58.642
-4 | -0.333 | 0.00652 | -0.021 | -51.064
-3.5 | -0.272 | 0.00623 | -0.022 | -43.557
-3 | -0.21 | 0.00587 | -0.022 | -35.683
-2.5 | -0.147 | 0.00572 | -0.023 | -25.775
-2 | -0.085 | 0.00558 | -0.024 | -15.271
-1.5 | -0.023 | 0.00546 | -0.024 | -4.186
-1 | 0.04 | 0.00533 | -0.025 | 7.424
-0.5 | 0.102 | 0.00528 | -0.026 | 19.324
0 | 0.164 | 0.00529 | -0.026 | 31.084
0.5 | 0.227 | 0.0053 | -0.027 | 42.789
1 | 0.289 | 0.00533 | -0.028 | 54.298
1.5 | 0.352 | 0.00542 | -0.028 | 64.866
2 | 0.413 | 0.00554 | -0.029 | 74.492
2.5 | 0.475 | 0.00575 | -0.03 | 82.631
3 | 0.537 | 0.00603 | -0.03 | 88.935
3.5 | 0.598 | 0.00625 | -0.031 | 95.765
4 | 0.66 | 0.00654 | -0.032 | 100.887
4.5 | 0.721 | 0.00689 | -0.032 | 104.626
5 | 0.782 | 0.00742 | -0.033 | 105.366
5.5 | 0.842 | 0.00788 | -0.034 | 106.868
6 | 0.902 | 0.00843 | -0.034 | 106.969
6.5 | 0.951 | 0.00897 | -0.035 | 106.009
7 | 1.005 | 0.00941 | -0.035 | 106.713
7.5 | 1.055 | 0.01054 | -0.035 | 100.06
8 | 1.106 | 0.01105 | -0.036 | 100.126
8.5 | 1.156 | 0.01161 | -0.037 | 99.574
9 | 1.204 | 0.0122 | -0.037 | 98.719
9.5 | 1.249 | 0.01287 | -0.038 | 97.035
10 | 1.291 | 0.01363 | -0.038 | 94.76
10.5 | 1.331 | 0.01436 | -0.039 | 92.703
11 | 1.368 | 0.01522 | -0.039 | 89.886
11.5 | 1.401 | 0.01606 | -0.04 | 87.244
12 | 1.431 | 0.01712 | -0.04 | 83.611
12.5 | 1.459 | 0.01807 | -0.041 | 80.736
13 | 1.482 | 0.01924 | -0.041 | 77.024
13.5 | 1.502 | 0.02049 | -0.042 | 73.277
14 | 1.514 | 0.02201 | -0.042 | 68.751
14.5 | 1.521 | 0.02354 | -0.042 | 64.632
15 | 1.524 | 0.02521 | -0.043 | 60.451
15.5 | 1.523 | 0.02708 | -0.043 | 56.244
16 | 1.517 | 0.02916 | -0.044 | 52.019
16.5 | 1.508 | 0.03119 | -0.044 | 48.34
17 | 1.494 | 0.03371 | -0.044 | 44.312
17.5 | 1.476 | 0.0361 | -0.045 | 40.888
18 | 1.454 | 0.03923 | -0.045 | 37.078
18.5 | 1.431 | 0.04216 | -0.045 | 33.938
19 | 1.402 | 0.04538 | -0.045 | 30.904
19.5 | 1.368 | 0.04976 | -0.046 | 27.48
20 | 1.331 | 0.05413 | -0.046 | 24.588

## 116. Re 12M Mach 0.10 (2)
BIGFOIL.COM POLAR EXPORT
NACA63-218 a=0.5
NACA63-218 a=0.5 |  |  |  | Cl Max: | 1.6874 | at alpha= | 20 | deg
XFOIL ncrit=9 |  |  |  | L/D Max: | 123.052 | at alpha= | 4 | deg
Re: | 12000000 |  |  | Cd Min: | 0.05684 | at alpha= | 20 | deg
Mach: | 0.1 |  |  | Cl=0 at alpha= | -1.3265 | deg
|  |  |  | @ Cl=0.1, Cd= | 0.0042003
|  |  |  | @ Cl=0.4, Cd= | 0.004355
|  |  |  | @ Cl=0.6, Cd= | 0.004962
alpha (deg) | Cl | Cd | Cm | Cl/Cd
-20 | -1.6244 | 0.03889 | -0.0486 | -41.7691
-19.5 | -1.6653 | 0.03555 | -0.039 | -46.8439
-19 | -1.6022 | 0.03133 | -0.0491 | -51.1395
-18.5 | -1.5903 | 0.02832 | -0.048 | -56.1547
-18 | -1.5762 | 0.02551 | -0.0467 | -61.7875
-17.5 | -1.5587 | 0.02307 | -0.0452 | -67.5639
-17 | -1.5371 | 0.02104 | -0.0435 | -73.0561
-16.5 | -1.5145 | 0.01919 | -0.0416 | -78.9213
-16 | -1.4921 | 0.01749 | -0.0392 | -85.3116
-15.5 | -1.4701 | 0.01596 | -0.0362 | -92.1115
-15 | -1.4481 | 0.01468 | -0.0328 | -98.6444
-14.5 | -1.4269 | 0.01367 | -0.0284 | -104.3819
-14 | -1.4047 | 0.01301 | -0.0232 | -107.9708
-13.5 | -1.3629 | 0.01245 | -0.0213 | -109.4699
-13 | -1.3179 | 0.0119 | -0.0199 | -110.7479
-12.5 | -1.2712 | 0.01134 | -0.0187 | -112.0988
-12 | -1.2219 | 0.01083 | -0.0179 | -112.8255
-11.5 | -1.1702 | 0.01041 | -0.0174 | -112.4111
-11 | -1.117 | 0.01003 | -0.0171 | -111.3659
-10.5 | -1.0639 | 0.00961 | -0.0168 | -110.7076
-10 | -1.0096 | 0.00922 | -0.0168 | -109.5011
-9.5 | -0.954 | 0.00891 | -0.0169 | -107.0707
-9 | -0.8979 | 0.00858 | -0.017 | -104.6503
-8.5 | -0.8416 | 0.00826 | -0.0172 | -101.8886
-8 | -0.7842 | 0.00799 | -0.0176 | -98.1477
-7.5 | -0.727 | 0.0077 | -0.018 | -94.4156
-7 | -0.6689 | 0.00745 | -0.0185 | -89.7852
-6.5 | -0.6107 | 0.0072 | -0.019 | -84.8194
-6 | -0.5524 | 0.00694 | -0.0195 | -79.5965
-5.5 | -0.4941 | 0.00663 | -0.0201 | -74.5249
-5 | -0.4358 | 0.00633 | -0.0206 | -68.8468
-4.5 | -0.3768 | 0.00605 | -0.0213 | -62.281
-4 | -0.3176 | 0.00582 | -0.022 | -54.5704
-3.5 | -0.2585 | 0.00553 | -0.0228 | -46.745
-3 | -0.1992 | 0.00525 | -0.0236 | -37.9429
-2.5 | -0.1403 | 0.00488 | -0.0243 | -28.75
-2 | -0.0815 | 0.00444 | -0.0251 | -18.3559
-1.5 | -0.0211 | 0.00432 | -0.0261 | -4.8843
-1 | 0.0397 | 0.00426 | -0.027 | 9.3192
-0.5 | 0.1003 | 0.0042 | -0.028 | 23.881
0 | 0.161 | 0.00419 | -0.029 | 38.4248
0.5 | 0.2219 | 0.00418 | -0.0299 | 53.0861
1 | 0.2828 | 0.0042 | -0.0309 | 67.3333
1.5 | 0.3434 | 0.00428 | -0.0319 | 80.2336
2 | 0.4038 | 0.00436 | -0.0328 | 92.6147
2.5 | 0.4636 | 0.00453 | -0.0337 | 102.34
3 | 0.5237 | 0.00467 | -0.0345 | 112.1413
3.5 | 0.5831 | 0.00486 | -0.0354 | 119.9794
4 | 0.6411 | 0.00521 | -0.036 | 123.0518
4.5 | 0.6952 | 0.00594 | -0.0362 | 117.037
5 | 0.7509 | 0.00643 | -0.0365 | 116.7807
5.5 | 0.8068 | 0.00683 | -0.0368 | 118.1259
6 | 0.8617 | 0.00726 | -0.0369 | 118.6915
6.5 | 0.9164 | 0.00767 | -0.037 | 119.4785
7 | 0.9701 | 0.00811 | -0.0369 | 119.6178
7.5 | 1.0225 | 0.00858 | -0.0367 | 119.1725
8 | 1.0728 | 0.00911 | -0.0361 | 117.7607
8.5 | 1.1238 | 0.00953 | -0.0356 | 117.9224
9 | 1.1735 | 0.00996 | -0.0348 | 117.8213
9.5 | 1.2211 | 0.01043 | -0.0338 | 117.0757
10 | 1.2671 | 0.01088 | -0.0325 | 116.4614
10.5 | 1.3068 | 0.01142 | -0.0301 | 114.4308
11 | 1.3283 | 0.01202 | -0.0246 | 110.5075
11.5 | 1.3534 | 0.01291 | -0.0205 | 104.8335
12 | 1.3805 | 0.01396 | -0.0172 | 98.8897
12.5 | 1.4091 | 0.01509 | -0.0144 | 93.3797
13 | 1.4341 | 0.0165 | -0.0115 | 86.9152
13.5 | 1.4601 | 0.01797 | -0.009 | 81.2521
14 | 1.4848 | 0.01952 | -0.0065 | 76.0656
14.5 | 1.509 | 0.02133 | -0.0047 | 70.7454
15 | 1.5312 | 0.02345 | -0.0028 | 65.2964
15.5 | 1.5549 | 0.02557 | -0.0013 | 60.8095
16 | 1.5768 | 0.02794 | 0.0001 | 56.4352
16.5 | 1.5951 | 0.03073 | 0.0014 | 51.9069
17 | 1.6135 | 0.03364 | 0.0024 | 47.9637
17.5 | 1.627 | 0.0371 | 0.0033 | 43.8544
18 | 1.6423 | 0.04049 | 0.0039 | 40.5606
18.5 | 1.6568 | 0.04407 | 0.0043 | 37.5947
19 | 1.6699 | 0.0479 | 0.0045 | 34.8622
19.5 | 1.6801 | 0.05213 | 0.0044 | 32.229
20 | 1.6874 | 0.05684 | 0.004 | 29.6868

## 117. Re 12M Mach 0.25 (1)
BIGFOIL.COM POLAR EXPORT
NACA63-218 a=0.5
NACA63-218 a=0.5 |  |  |  | Cl Max: | 1.463 | at alpha= | 13.5 | deg
JavaFoil+Calcfoil stall+Eppler ext transition |  |  |  | L/D Max: | 104.812 | at alpha= | 4.5 | deg
Re: | 12000000 |  |  | Cd Min: | 0.0053 | at alpha= | 0 | deg
Mach: | 0.25 |  |  | Cl=0 at alpha= | -1.3154 | deg
|  |  |  | @ Cl=0.1, Cd= | 0.0053239
|  |  |  | @ Cl=0.4, Cd= | 0.0055505
|  |  |  | @ Cl=0.6, Cd= | 0.0063291
alpha (deg) | Cl | Cd | Cm | Cl/Cd
-19 | -0.824 | 0.1246 | -0.002 | -6.615
-18.5 | -0.89 | 0.10623 | -0.002 | -8.375
-18 | -0.964 | 0.08003 | -0.003 | -12.051
-17.5 | -1.026 | 0.05838 | -0.004 | -17.577
-17 | -1.071 | 0.04829 | -0.004 | -22.171
-16.5 | -1.111 | 0.03925 | -0.005 | -28.315
-16 | -1.141 | 0.03387 | -0.006 | -33.689
-15.5 | -1.163 | 0.03027 | -0.006 | -38.405
-15 | -1.178 | 0.02719 | -0.007 | -43.32
-14.5 | -1.188 | 0.02431 | -0.007 | -48.842
-14 | -1.19 | 0.02199 | -0.008 | -54.146
-13.5 | -1.188 | 0.01987 | -0.009 | -59.754
-13 | -1.178 | 0.01835 | -0.009 | -64.163
-12.5 | -1.163 | 0.0167 | -0.01 | -69.651
-12 | -1.141 | 0.01549 | -0.011 | -73.646
-11.5 | -1.113 | 0.01424 | -0.011 | -78.195
-11 | -1.082 | 0.0132 | -0.012 | -81.913
-10.5 | -1.046 | 0.01226 | -0.013 | -85.342
-10 | -1.007 | 0.0115 | -0.013 | -87.557
-9.5 | -0.964 | 0.01081 | -0.014 | -89.23
-9 | -0.919 | 0.01022 | -0.015 | -89.863
-8.5 | -0.872 | 0.00907 | -0.015 | -96.147
-8 | -0.824 | 0.00917 | -0.016 | -89.778
-7.5 | -0.768 | 0.00872 | -0.017 | -87.997
-7 | -0.71 | 0.00845 | -0.017 | -84.058
-6.5 | -0.651 | 0.00811 | -0.018 | -80.273
-6 | -0.591 | 0.00787 | -0.019 | -75.115
-5.5 | -0.53 | 0.0076 | -0.019 | -69.695
-5 | -0.468 | 0.00703 | -0.02 | -66.527
-4.5 | -0.405 | 0.00686 | -0.021 | -59.072
-4 | -0.342 | 0.00661 | -0.021 | -51.778
-3.5 | -0.279 | 0.00632 | -0.022 | -44.142
-3 | -0.215 | 0.00597 | -0.023 | -36.045
-2.5 | -0.151 | 0.0058 | -0.024 | -26.116
-2 | -0.087 | 0.00563 | -0.024 | -15.542
-1.5 | -0.024 | 0.00551 | -0.025 | -4.262
-1 | 0.041 | 0.00537 | -0.026 | 7.569
-0.5 | 0.105 | 0.00532 | -0.026 | 19.705
0 | 0.169 | 0.0053 | -0.027 | 31.893
0.5 | 0.233 | 0.00533 | -0.028 | 43.759
1 | 0.297 | 0.00538 | -0.028 | 55.295
1.5 | 0.361 | 0.00547 | -0.029 | 66.029
2 | 0.424 | 0.0056 | -0.03 | 75.779
2.5 | 0.488 | 0.00582 | -0.03 | 83.877
3 | 0.551 | 0.00613 | -0.031 | 90.005
3.5 | 0.615 | 0.00639 | -0.032 | 96.225
4 | 0.678 | 0.0067 | -0.032 | 101.184
4.5 | 0.741 | 0.00707 | -0.033 | 104.812
5 | 0.803 | 0.00768 | -0.034 | 104.593
5.5 | 0.865 | 0.00833 | -0.034 | 103.805
6 | 0.916 | 0.0089 | -0.035 | 102.847
6.5 | 0.972 | 0.00938 | -0.035 | 103.602
7 | 1.026 | 0.00994 | -0.036 | 103.232
7.5 | 1.077 | 0.01114 | -0.036 | 96.669
8 | 1.128 | 0.01172 | -0.037 | 96.306
8.5 | 1.178 | 0.01238 | -0.037 | 95.124
9 | 1.225 | 0.01306 | -0.038 | 93.83
9.5 | 1.268 | 0.01385 | -0.038 | 91.587
10 | 1.308 | 0.01469 | -0.039 | 89.058
10.5 | 1.344 | 0.01561 | -0.04 | 86.122
11 | 1.376 | 0.0166 | -0.04 | 82.918
11.5 | 1.404 | 0.01764 | -0.041 | 79.57
12 | 1.427 | 0.01878 | -0.041 | 75.982
12.5 | 1.445 | 0.02008 | -0.041 | 71.953
13 | 1.457 | 0.02156 | -0.042 | 67.559
13.5 | 1.463 | 0.02315 | -0.042 | 63.212
14 | 1.459 | 0.02504 | -0.043 | 58.26
14.5 | 1.446 | 0.02725 | -0.043 | 53.068
15 | 1.427 | 0.02937 | -0.044 | 48.584
15.5 | 1.4 | 0.03195 | -0.044 | 43.81
16 | 1.366 | 0.03458 | -0.044 | 39.507
16.5 | 1.324 | 0.03821 | -0.045 | 34.651
17 | 1.276 | 0.04181 | -0.045 | 30.52
17.5 | 1.222 | 0.04583 | -0.045 | 26.66
18 | 1.16 | 0.05136 | -0.045 | 22.591
18.5 | 1.09 | 0.06019 | -0.045 | 18.114

## 118. Re 12M Mach 0.25 (2)
BIGFOIL.COM POLAR EXPORT
NACA63-218 a=0.5
NACA63-218 a=0.5 |  |  |  | Cl Max: | 1.6442 | at alpha= | 20 | deg
XFOIL ncrit=9 |  |  |  | L/D Max: | 126.724 | at alpha= | 4 | deg
Re: | 12000000 |  |  | Cd Min: | 0.07438 | at alpha= | 20 | deg
Mach: | 0.25 |  |  | Cl=0 at alpha= | -1.3283 | deg
|  |  |  | @ Cl=0.1, Cd= | 0.0042153
|  |  |  | @ Cl=0.4, Cd= | 0.0043557
|  |  |  | @ Cl=0.6, Cd= | 0.0048835
alpha (deg) | Cl | Cd | Cm | Cl/Cd
-19.5 | -1.5929 | 0.05293 | -0.0495 | -30.0945
-19 | -1.5572 | 0.04563 | -0.0591 | -34.1267
-18.5 | -1.5502 | 0.04094 | -0.0593 | -37.8652
-18 | -1.5444 | 0.0363 | -0.0592 | -42.5455
-17.5 | -1.5368 | 0.03208 | -0.0586 | -47.9052
-17 | -1.5239 | 0.0286 | -0.0574 | -53.2832
-16.5 | -1.5067 | 0.0256 | -0.0558 | -58.8555
-16 | -1.4864 | 0.02297 | -0.0539 | -64.7105
-15.5 | -1.4639 | 0.02065 | -0.0516 | -70.891
-15 | -1.4389 | 0.01867 | -0.0491 | -77.0702
-14.5 | -1.4161 | 0.01676 | -0.0459 | -84.4928
-14 | -1.3912 | 0.0152 | -0.0423 | -91.5263
-13.5 | -1.3675 | 0.0139 | -0.038 | -98.3813
-13 | -1.3468 | 0.01297 | -0.0321 | -103.8396
-12.5 | -1.3096 | 0.01236 | -0.0282 | -105.9547
-12 | -1.2627 | 0.01173 | -0.0259 | -107.6471
-11.5 | -1.2132 | 0.01111 | -0.0241 | -109.1989
-11 | -1.1599 | 0.0106 | -0.0228 | -109.4245
-10.5 | -1.1043 | 0.01016 | -0.0219 | -108.6909
-10 | -1.0482 | 0.00971 | -0.0211 | -107.9506
-9.5 | -0.9912 | 0.00928 | -0.0206 | -106.8103
-9 | -0.9326 | 0.00892 | -0.0203 | -104.5516
-8.5 | -0.8737 | 0.00858 | -0.0201 | -101.8298
-8 | -0.8143 | 0.00823 | -0.0201 | -98.9429
-7.5 | -0.7542 | 0.00795 | -0.0202 | -94.8679
-7 | -0.6939 | 0.00764 | -0.0203 | -90.8246
-6.5 | -0.6334 | 0.00737 | -0.0206 | -85.943
-6 | -0.5725 | 0.00709 | -0.021 | -80.7475
-5.5 | -0.5118 | 0.0068 | -0.0214 | -75.2647
-5 | -0.4513 | 0.00646 | -0.0219 | -69.8607
-4.5 | -0.3902 | 0.00615 | -0.0224 | -63.4472
-4 | -0.3288 | 0.0059 | -0.023 | -55.7288
-3.5 | -0.2674 | 0.00561 | -0.0237 | -47.6649
-3 | -0.2061 | 0.00531 | -0.0245 | -38.8136
-2.5 | -0.1452 | 0.00489 | -0.0252 | -29.6933
-2 | -0.0844 | 0.00448 | -0.026 | -18.8393
-1.5 | -0.0216 | 0.00434 | -0.027 | -4.977
-1 | 0.0413 | 0.00429 | -0.0279 | 9.627
-0.5 | 0.1042 | 0.00421 | -0.0289 | 24.7506
0 | 0.1672 | 0.00421 | -0.0299 | 39.715
0.5 | 0.2302 | 0.00421 | -0.0309 | 54.6793
1 | 0.2934 | 0.00423 | -0.0319 | 69.3617
1.5 | 0.3564 | 0.0043 | -0.0329 | 82.8837
2 | 0.419 | 0.00438 | -0.0338 | 95.6621
2.5 | 0.4811 | 0.00455 | -0.0347 | 105.7363
3 | 0.5433 | 0.0047 | -0.0356 | 115.5957
3.5 | 0.6051 | 0.0049 | -0.0364 | 123.4898
4 | 0.6653 | 0.00525 | -0.0369 | 126.7238
4.5 | 0.7209 | 0.00602 | -0.0369 | 119.7508
5 | 0.7777 | 0.00658 | -0.037 | 118.1915
6 | 0.892 | 0.00747 | -0.037 | 119.411
6.5 | 0.9479 | 0.00793 | -0.0367 | 119.5334
7 | 1.0022 | 0.00843 | -0.0362 | 118.8849
7.5 | 1.0544 | 0.00899 | -0.0353 | 117.2859
8 | 1.1047 | 0.00956 | -0.034 | 115.5544
8.5 | 1.1545 | 0.01006 | -0.0326 | 114.7614
9 | 1.2024 | 0.01055 | -0.0309 | 113.9716
9.5 | 1.2441 | 0.01108 | -0.0281 | 112.2834
10 | 1.2635 | 0.01184 | -0.0217 | 106.7145
10.5 | 1.2922 | 0.01279 | -0.0176 | 101.0321
11 | 1.3225 | 0.01391 | -0.0142 | 95.0755
11.5 | 1.3505 | 0.01527 | -0.0109 | 88.4414
12 | 1.3806 | 0.01669 | -0.008 | 82.7202
12.5 | 1.4063 | 0.01842 | -0.005 | 76.3464
13 | 1.4317 | 0.02029 | -0.0023 | 70.5619
13.5 | 1.4568 | 0.02226 | 0.0003 | 65.4447
14 | 1.4763 | 0.02452 | 0.0032 | 60.208
15 | 1.5278 | 0.02967 | 0.0055 | 51.4931
15.5 | 1.5478 | 0.03276 | 0.0069 | 47.2466
16 | 1.5657 | 0.0361 | 0.0082 | 43.3712
16.5 | 1.58 | 0.03988 | 0.0093 | 39.6189
17 | 1.5971 | 0.04352 | 0.0102 | 36.6981
17.5 | 1.6119 | 0.04752 | 0.0108 | 33.9205
18 | 1.6233 | 0.05195 | 0.0111 | 31.2474
18.5 | 1.6335 | 0.05673 | 0.0111 | 28.7943
19 | 1.6365 | 0.06243 | 0.0105 | 26.2134
19.5 | 1.6393 | 0.06843 | 0.0095 | 23.9559
20 | 1.6442 | 0.07438 | 0.0081 | 22.1054

## 119. Re 12M Mach 0.50 (1)
BIGFOIL.COM POLAR EXPORT
NACA63-218 a=0.5
NACA63-218 a=0.5 |  |  |  | Cl Max: | 1.277 | at alpha= | 9.5 | deg
JavaFoil+Calcfoil stall+Eppler ext transition |  |  |  | L/D Max: | 105.234 | at alpha= | 4 | deg
Re: | 12000000 |  |  | Cd Min: | 0.00552 | at alpha= | 0 | deg
Mach: | 0.5 |  |  | Cl=0 at alpha= | -1.3169 | deg
|  |  |  | @ Cl=0.1, Cd= | 0.0055471
|  |  |  | @ Cl=0.4, Cd= | 0.0057256
|  |  |  | @ Cl=0.6, Cd= | 0.00661
alpha (deg) | Cl | Cd | Cm | Cl/Cd
-20 | -1.066 | 0.17103 | -0.001 | -6.234
-19.5 | -1.037 | 0.16547 | -0.002 | -6.264
-19 | -1.005 | 0.16474 | -0.002 | -6.103
-18.5 | -0.976 | 0.16121 | -0.002 | -6.055
-18 | -0.956 | 0.1388 | -0.003 | -6.888
-17.5 | -0.927 | 0.133 | -0.003 | -6.968
-17 | -0.895 | 0.1296 | -0.003 | -6.909
-16.5 | -0.865 | 0.12627 | -0.004 | -6.85
-16 | -0.867 | 0.09302 | -0.005 | -9.316
-15.5 | -0.823 | 0.1 | -0.005 | -8.228
-15 | -0.783 | 0.10386 | -0.005 | -7.535
-14.5 | -0.757 | 0.10228 | -0.006 | -7.404
-14 | -0.747 | 0.08039 | -0.007 | -9.297
-13.5 | -0.718 | 0.07604 | -0.007 | -9.436
-13 | -0.749 | 0.03632 | -0.01 | -20.617
-12.5 | -0.642 | 0.0846 | -0.007 | -7.586
-12 | -0.653 | 0.05239 | -0.01 | -12.455
-11.5 | -0.664 | 0.02804 | -0.012 | -23.694
-11 | -0.642 | 0.02278 | -0.013 | -28.169
-10.5 | -0.587 | 0.03194 | -0.013 | -18.378
-10 | -0.806 | 0.01932 | -0.014 | -41.748
-9.5 | -0.899 | 0.01655 | -0.015 | -54.309
-9 | -0.909 | 0.0146 | -0.016 | -62.307
-8.5 | -0.892 | 0.01315 | -0.017 | -67.818
-8 | -0.858 | 0.01198 | -0.018 | -71.655
-7.5 | -0.814 | 0.01111 | -0.018 | -73.33
-7 | -0.764 | 0.0104 | -0.019 | -73.454
-6.5 | -0.708 | 0.00989 | -0.02 | -71.572
-6 | -0.649 | 0.00875 | -0.021 | -74.204
-5.5 | -0.588 | 0.00861 | -0.022 | -68.267
-5 | -0.52 | 0.00811 | -0.023 | -64.119
-4.5 | -0.451 | 0.00749 | -0.023 | -60.257
-4 | -0.382 | 0.00717 | -0.024 | -53.255
-3.5 | -0.311 | 0.00682 | -0.025 | -45.636
-3 | -0.24 | 0.00642 | -0.026 | -37.452
-2.5 | -0.169 | 0.00611 | -0.026 | -27.688
-2 | -0.098 | 0.00591 | -0.027 | -16.543
-1.5 | -0.026 | 0.00575 | -0.028 | -4.568
-1 | 0.045 | 0.00557 | -0.029 | 8.162
-0.5 | 0.117 | 0.00554 | -0.029 | 21.176
0 | 0.189 | 0.00552 | -0.03 | 34.21
0.5 | 0.261 | 0.00557 | -0.031 | 46.804
1 | 0.332 | 0.00565 | -0.032 | 58.807
1.5 | 0.404 | 0.00573 | -0.032 | 70.538
2 | 0.474 | 0.00595 | -0.033 | 79.522
2.5 | 0.545 | 0.00628 | -0.034 | 86.749
3 | 0.615 | 0.0067 | -0.035 | 91.849
3.5 | 0.686 | 0.00707 | -0.036 | 97.054
4 | 0.75 | 0.00712 | -0.036 | 105.234
4.5 | 0.814 | 0.00845 | -0.036 | 96.313
5 | 0.877 | 0.00936 | -0.037 | 93.715
5.5 | 0.94 | 0.01024 | -0.038 | 91.762
6 | 1.001 | 0.011 | -0.038 | 90.991
6.5 | 1.059 | 0.01177 | -0.039 | 89.976
7 | 1.112 | 0.01352 | -0.039 | 82.235
7.5 | 1.163 | 0.01451 | -0.04 | 80.122
8 | 1.208 | 0.01558 | -0.041 | 77.571
8.5 | 1.246 | 0.01686 | -0.041 | 73.916
9 | 1.273 | 0.01831 | -0.042 | 69.511
9.5 | 1.277 | 0.01994 | -0.042 | 64.012
10 | 1.243 | 0.02194 | -0.043 | 56.673
10.5 | 1.099 | 0.02528 | -0.043 | 43.478
11 | 0.814 | 0.02773 | -0.043 | 29.345
11.5 | 0.836 | 0.03369 | -0.043 | 24.812
12 | 0.873 | 0.03167 | -0.044 | 27.569
12.5 | 0.897 | 0.03701 | -0.045 | 24.245
13 | 0.916 | 0.04504 | -0.044 | 20.333
13.5 | 0.958 | 0.04003 | -0.046 | 23.923
14 | 0.98 | 0.04643 | -0.046 | 21.114
14.5 | 0.991 | 0.05906 | -0.045 | 16.787

## 120. Re 12M Mach 0.50 (2)
BIGFOIL.COM POLAR EXPORT
NACA63-218 a=0.5
NACA63-218 a=0.5 |  |  |  | Cl Max: | 1.4218 | at alpha= | 14 | deg
XFOIL ncrit=9 |  |  |  | L/D Max: | 140.707 | at alpha= | 4 | deg
Re: | 12000000 |  |  | Cd Min: | 0.16984 | at alpha= | 19 | deg
Mach: | 0.5 |  |  | Cl=0 at alpha= | -1.3363 | deg
|  |  |  | @ Cl=0.1, Cd= | 0.0043752
|  |  |  | @ Cl=0.4, Cd= | 0.0044357
|  |  |  | @ Cl=0.6, Cd= | 0.0048072
alpha (deg) | Cl | Cd | Cm | Cl/Cd
-16 | -0.9412 | 0.10845 | -0.0385 | -8.6787
-15.5 | -0.9616 | 0.09637 | -0.047 | -9.9782
-15 | -0.9852 | 0.0845 | -0.0551 | -11.6592
-14.5 | -1.0132 | 0.07287 | -0.0627 | -13.9042
-14 | -1.0413 | 0.06216 | -0.0689 | -16.7519
-13.5 | -1.0711 | 0.05228 | -0.0736 | -20.4878
-13 | -1.0987 | 0.04349 | -0.0764 | -25.2633
-12.5 | -1.1243 | 0.03576 | -0.0772 | -31.4402
-12 | -1.1469 | 0.02906 | -0.0761 | -39.4666
-11.5 | -1.1653 | 0.02328 | -0.073 | -50.0558
-11 | -1.1707 | 0.0187 | -0.0684 | -62.6043
-10.5 | -1.1583 | 0.01547 | -0.0629 | -74.8739
-10 | -1.1337 | 0.01325 | -0.0569 | -85.5623
-9.5 | -1.1093 | 0.01176 | -0.0493 | -94.3282
-9 | -1.068 | 0.01095 | -0.0425 | -97.5342
-8.5 | -1.0084 | 0.01022 | -0.0384 | -98.6693
-8 | -0.9424 | 0.00964 | -0.0355 | -97.7593
-7.5 | -0.8737 | 0.00913 | -0.0332 | -95.6955
-7 | -0.8042 | 0.00867 | -0.0314 | -92.7566
-6.5 | -0.733 | 0.00826 | -0.0302 | -88.7409
-6 | -0.6617 | 0.0079 | -0.0293 | -83.7595
-5.5 | -0.5902 | 0.00754 | -0.0287 | -78.2759
-5 | -0.5193 | 0.00717 | -0.0283 | -72.4268
-4.5 | -0.4496 | 0.0067 | -0.028 | -67.1045
-4 | -0.3786 | 0.00633 | -0.0281 | -59.8104
-3 | -0.2367 | 0.00559 | -0.0288 | -42.3435
-2.5 | -0.1673 | 0.00507 | -0.0293 | -32.998
-2 | -0.0967 | 0.00463 | -0.03 | -20.8855
-1.5 | -0.024 | 0.0045 | -0.031 | -5.3333
-1 | 0.0493 | 0.00441 | -0.0321 | 11.1791
-0.5 | 0.1221 | 0.00436 | -0.0331 | 28.0046
0 | 0.1955 | 0.00432 | -0.0342 | 45.2546
0.5 | 0.2688 | 0.00436 | -0.0354 | 61.6514
1 | 0.3422 | 0.00442 | -0.0364 | 77.4208
1.5 | 0.4157 | 0.00444 | -0.0375 | 93.6261
2 | 0.4891 | 0.00454 | -0.0385 | 107.7313
2.5 | 0.562 | 0.00467 | -0.0394 | 120.3426
3 | 0.634 | 0.00493 | -0.04 | 128.6004
3.5 | 0.7067 | 0.00511 | -0.0406 | 138.2975
4 | 0.7767 | 0.00552 | -0.0407 | 140.7065
4.5 | 0.8395 | 0.00631 | -0.0398 | 133.0428
5 | 0.8969 | 0.00728 | -0.038 | 123.2005
5.5 | 0.9561 | 0.00799 | -0.0361 | 119.6621
6.5 | 1.0616 | 0.00946 | -0.0297 | 112.2199
7 | 1.0771 | 0.01053 | -0.021 | 102.2887
7.5 | 1.0945 | 0.01235 | -0.0143 | 88.6235
8 | 1.1251 | 0.0141 | -0.0096 | 79.7943
8.5 | 1.159 | 0.01591 | -0.0055 | 72.8473
9 | 1.1918 | 0.01792 | -0.0015 | 66.5067
9.5 | 1.2233 | 0.02015 | 0.0024 | 60.7097
10 | 1.2548 | 0.02249 | 0.0061 | 55.7937
10.5 | 1.2831 | 0.02518 | 0.0097 | 50.9571
11 | 1.3104 | 0.02812 | 0.013 | 46.6003
11.5 | 1.3395 | 0.03118 | 0.016 | 42.9602
12 | 1.3644 | 0.03472 | 0.0189 | 39.2972
12.5 | 1.3867 | 0.03863 | 0.0214 | 35.897
13 | 1.4077 | 0.04289 | 0.0237 | 32.8212
13.5 | 1.42 | 0.04802 | 0.0256 | 29.571
14 | 1.4218 | 0.05424 | 0.0266 | 26.2131
14.5 | 1.4099 | 0.06226 | 0.0256 | 22.6454
15 | 1.3869 | 0.0715 | 0.0239 | 19.3972
15.5 | 1.3612 | 0.08172 | 0.0207 | 16.6569
16 | 1.3305 | 0.09319 | 0.0156 | 14.2773
16.5 | 1.3002 | 0.10541 | 0.0092 | 12.3347
17 | 1.272 | 0.11812 | 0.0017 | 10.7687
17.5 | 1.247 | 0.13096 | -0.0065 | 9.522
18 | 1.2245 | 0.14393 | -0.0152 | 8.5076
18.5 | 1.205 | 0.1568 | -0.0242 | 7.6849
19 | 1.1865 | 0.16984 | -0.0337 | 6.986

## 121. Re 14M Mach 0.00 (1)
BIGFOIL.COM POLAR EXPORT
NACA63-218 a=0.5
NACA63-218 a=0.5 |  |  |  | Cl Max: | 1.539 | at alpha= | 15.5 | deg
JavaFoil+Calcfoil stall+Eppler ext transition |  |  |  | L/D Max: | 113.922 | at alpha= | 6.5 | deg
Re: | 14000000 |  |  | Cd Min: | 0.00525 | at alpha= | -0.5 | deg
Mach: | 0 |  |  | Cl=0 at alpha= | -1.3145 | deg
|  |  |  | @ Cl=0.1, Cd= | 0.0052551
|  |  |  | @ Cl=0.4, Cd= | 0.005573
|  |  |  | @ Cl=0.6, Cd= | 0.006299
alpha (deg) | Cl | Cd | Cm | Cl/Cd
-20 | -1.194 | 0.06176 | -0.001 | -19.332
-19.5 | -1.226 | 0.05181 | -0.002 | -23.66
-19 | -1.249 | 0.04689 | -0.002 | -26.63
-18.5 | -1.271 | 0.04126 | -0.003 | -30.809
-18 | -1.287 | 0.03742 | -0.003 | -34.407
-17.5 | -1.296 | 0.03333 | -0.004 | -38.897
-17 | -1.303 | 0.02924 | -0.004 | -44.575
-16.5 | -1.304 | 0.02677 | -0.005 | -48.714
-16 | -1.301 | 0.02458 | -0.006 | -52.931
-15.5 | -1.296 | 0.02228 | -0.006 | -58.166
-15 | -1.286 | 0.02055 | -0.007 | -62.602
-14.5 | -1.273 | 0.01901 | -0.007 | -66.969
-14 | -1.257 | 0.01747 | -0.008 | -71.92
-13.5 | -1.236 | 0.01624 | -0.008 | -76.104
-13 | -1.213 | 0.01494 | -0.009 | -81.194
-12.5 | -1.186 | 0.01396 | -0.01 | -84.961
-12 | -1.155 | 0.01302 | -0.01 | -88.73
-11.5 | -1.12 | 0.01217 | -0.011 | -92.002
-11 | -1.082 | 0.01145 | -0.012 | -94.445
-10.5 | -1.041 | 0.01081 | -0.012 | -96.333
-10 | -0.999 | 0.01025 | -0.013 | -97.377
-9.5 | -0.955 | 0.00941 | -0.014 | -101.505
-9 | -0.909 | 0.00921 | -0.014 | -98.752
-8.5 | -0.857 | 0.00891 | -0.015 | -96.155
-8 | -0.802 | 0.00852 | -0.016 | -94.204
-7.5 | -0.747 | 0.0082 | -0.016 | -91.112
-7 | -0.69 | 0.00795 | -0.017 | -86.774
-6.5 | -0.632 | 0.00772 | -0.018 | -81.898
-6 | -0.573 | 0.00751 | -0.018 | -76.314
-5.5 | -0.514 | 0.00726 | -0.019 | -70.754
-5 | -0.453 | 0.0068 | -0.019 | -66.703
-4.5 | -0.393 | 0.0066 | -0.02 | -59.499
-4 | -0.332 | 0.00646 | -0.021 | -51.316
-3.5 | -0.27 | 0.00624 | -0.021 | -43.312
-3 | -0.209 | 0.00596 | -0.022 | -34.971
-2.5 | -0.147 | 0.00573 | -0.023 | -25.58
-2 | -0.085 | 0.00561 | -0.023 | -15.115
-1.5 | -0.023 | 0.0055 | -0.024 | -4.139
-1 | 0.039 | 0.00541 | -0.025 | 7.284
-0.5 | 0.102 | 0.00525 | -0.025 | 19.319
0 | 0.164 | 0.00525 | -0.026 | 31.155
0.5 | 0.226 | 0.00527 | -0.027 | 42.863
1 | 0.288 | 0.00532 | -0.027 | 54.072
1.5 | 0.35 | 0.00545 | -0.028 | 64.172
2 | 0.411 | 0.0056 | -0.029 | 73.354
2.5 | 0.472 | 0.00586 | -0.029 | 80.604
3 | 0.534 | 0.00603 | -0.03 | 88.569
3.5 | 0.596 | 0.00628 | -0.031 | 94.875
4 | 0.657 | 0.00657 | -0.031 | 99.95
4.5 | 0.718 | 0.00694 | -0.032 | 103.486
5 | 0.778 | 0.00739 | -0.033 | 105.338
5.5 | 0.838 | 0.00787 | -0.033 | 106.471
6 | 0.897 | 0.00826 | -0.034 | 108.618
6.5 | 0.95 | 0.00834 | -0.034 | 113.922
7 | 1.002 | 0.00918 | -0.035 | 109.151
7.5 | 1.053 | 0.01016 | -0.035 | 103.6
8 | 1.104 | 0.01065 | -0.036 | 103.639
8.5 | 1.154 | 0.01118 | -0.036 | 103.241
9 | 1.202 | 0.01172 | -0.037 | 102.526
9.5 | 1.247 | 0.01236 | -0.038 | 100.933
10 | 1.29 | 0.01305 | -0.038 | 98.86
10.5 | 1.33 | 0.01377 | -0.039 | 96.564
11 | 1.367 | 0.01451 | -0.039 | 94.218
11.5 | 1.402 | 0.01542 | -0.04 | 90.89
12 | 1.433 | 0.01632 | -0.04 | 87.811
12.5 | 1.461 | 0.01719 | -0.04 | 85.022
13 | 1.486 | 0.01829 | -0.041 | 81.252
13.5 | 1.507 | 0.01952 | -0.041 | 77.216
14 | 1.521 | 0.02095 | -0.042 | 72.609
14.5 | 1.531 | 0.02241 | -0.042 | 68.32
15 | 1.537 | 0.02399 | -0.043 | 64.075
15.5 | 1.539 | 0.02567 | -0.043 | 59.95
16 | 1.537 | 0.02748 | -0.043 | 55.924
16.5 | 1.531 | 0.02934 | -0.044 | 52.185
17 | 1.521 | 0.03163 | -0.044 | 48.097
17.5 | 1.508 | 0.0338 | -0.045 | 44.617
18 | 1.491 | 0.0366 | -0.045 | 40.739
18.5 | 1.471 | 0.03925 | -0.045 | 37.492
19 | 1.448 | 0.04236 | -0.046 | 34.173
19.5 | 1.418 | 0.04626 | -0.046 | 30.646
20 | 1.385 | 0.0509 | -0.046 | 27.212

## 122. Re 14M Mach 0.00 (2)
BIGFOIL.COM POLAR EXPORT
NACA63-218 a=0.5
NACA63-218 a=0.5 |  |  |  | Cl Max: | 1.7102 | at alpha= | 20 | deg
XFOIL ncrit=9 |  |  |  | L/D Max: | 121.765 | at alpha= | 7 | deg
Re: | 14000000 |  |  | Cd Min: | 0.05208 | at alpha= | 20 | deg
Mach: | 0 |  |  | Cl=0 at alpha= | -1.3272 | deg
|  |  |  | @ Cl=0.1, Cd= | 0.0041797
|  |  |  | @ Cl=0.4, Cd= | 0.0043383
|  |  |  | @ Cl=0.6, Cd= | 0.0050553
alpha (deg) | Cl | Cd | Cm | Cl/Cd
-20 | -1.6497 | 0.03444 | -0.0467 | -47.9007
-19.5 | -1.6338 | 0.03114 | -0.0472 | -52.4663
-19 | -1.6245 | 0.0281 | -0.046 | -57.8114
-18.5 | -1.6118 | 0.02528 | -0.0447 | -63.7579
-18 | -1.5966 | 0.02279 | -0.0432 | -70.057
-17.5 | -1.5779 | 0.02067 | -0.0414 | -76.3377
-17 | -1.5553 | 0.01891 | -0.0395 | -82.2475
-16.5 | -1.5315 | 0.01736 | -0.0373 | -88.22
-16 | -1.5068 | 0.01602 | -0.0348 | -94.0574
-15.5 | -1.4853 | 0.01474 | -0.0315 | -100.7666
-15 | -1.4653 | 0.0137 | -0.0272 | -106.9562
-14.5 | -1.4478 | 0.01297 | -0.0215 | -111.6268
-14 | -1.4074 | 0.01239 | -0.0197 | -113.5916
-13.5 | -1.3627 | 0.01188 | -0.0184 | -114.7054
-13 | -1.3156 | 0.0114 | -0.0174 | -115.4035
-12.5 | -1.2675 | 0.01089 | -0.0166 | -116.3912
-12 | -1.2178 | 0.01042 | -0.0161 | -116.8714
-11.5 | -1.1659 | 0.01001 | -0.0158 | -116.4735
-11 | -1.1127 | 0.00967 | -0.0157 | -115.0672
-10.5 | -1.0592 | 0.00928 | -0.0157 | -114.1379
-10 | -1.005 | 0.00892 | -0.0157 | -112.6682
-9.5 | -0.9497 | 0.00861 | -0.0159 | -110.302
-9 | -0.8936 | 0.00833 | -0.0162 | -107.2749
-8.5 | -0.8375 | 0.00801 | -0.0165 | -104.5568
-8 | -0.7805 | 0.00776 | -0.017 | -100.5799
-7.5 | -0.7234 | 0.00749 | -0.0174 | -96.5821
-7 | -0.6657 | 0.00725 | -0.018 | -91.8207
-6.5 | -0.6079 | 0.00702 | -0.0185 | -86.5954
-6 | -0.5497 | 0.00677 | -0.0191 | -81.1965
-5.5 | -0.4917 | 0.0065 | -0.0197 | -75.6462
-5 | -0.4335 | 0.0062 | -0.0204 | -69.9194
-4.5 | -0.375 | 0.00593 | -0.0211 | -63.2378
-4 | -0.3159 | 0.00572 | -0.0218 | -55.2273
-3.5 | -0.2569 | 0.00548 | -0.0226 | -46.8796
-3 | -0.1979 | 0.00522 | -0.0234 | -37.9119
-2.5 | -0.139 | 0.0049 | -0.0242 | -28.3673
-2 | -0.0807 | 0.00447 | -0.025 | -18.0537
-1.5 | -0.0208 | 0.00429 | -0.0259 | -4.8485
-1 | 0.0394 | 0.00422 | -0.0269 | 9.3365
-0.5 | 0.0996 | 0.00418 | -0.0278 | 23.8278
0 | 0.1601 | 0.00413 | -0.0288 | 38.7651
0.5 | 0.2204 | 0.00412 | -0.0298 | 53.4951
1 | 0.2808 | 0.00417 | -0.0307 | 67.3381
1.5 | 0.341 | 0.00424 | -0.0317 | 80.4245
2 | 0.401 | 0.00434 | -0.0326 | 92.3963
2.5 | 0.4603 | 0.00452 | -0.0335 | 101.8363
3 | 0.52 | 0.00464 | -0.0344 | 112.069
3.5 | 0.5787 | 0.00489 | -0.0351 | 118.3436
4 | 0.6354 | 0.00533 | -0.0357 | 119.212
4.5 | 0.6901 | 0.00597 | -0.036 | 115.5946
5 | 0.7458 | 0.0064 | -0.0363 | 116.5312
5.5 | 0.8019 | 0.00675 | -0.0367 | 118.8
6 | 0.8571 | 0.00715 | -0.037 | 119.8741
6.5 | 0.912 | 0.00751 | -0.0372 | 121.4381
7 | 0.9656 | 0.00793 | -0.0372 | 121.7654
7.5 | 1.018 | 0.00839 | -0.0371 | 121.3349
8 | 1.0694 | 0.00885 | -0.0368 | 120.8362
8.5 | 1.1209 | 0.00926 | -0.0364 | 121.0475
9 | 1.1715 | 0.00965 | -0.036 | 121.399
9.5 | 1.2204 | 0.01007 | -0.0353 | 121.1917
10 | 1.2676 | 0.0105 | -0.0343 | 120.7238
10.5 | 1.3119 | 0.01097 | -0.0329 | 119.5898
11 | 1.3498 | 0.01144 | -0.0303 | 117.9895
11.5 | 1.3668 | 0.01218 | -0.0243 | 112.2167
12 | 1.3942 | 0.01302 | -0.0208 | 107.0814
12.5 | 1.4204 | 0.01408 | -0.0175 | 100.8807
13 | 1.4468 | 0.01529 | -0.0146 | 94.6239
13.5 | 1.4738 | 0.01658 | -0.0121 | 88.8902
14 | 1.4993 | 0.01802 | -0.0097 | 83.202
14.5 | 1.519 | 0.01981 | -0.0069 | 76.6784
15 | 1.5459 | 0.02144 | -0.0054 | 72.1035
15.5 | 1.5696 | 0.02341 | -0.0038 | 67.0483
16 | 1.5918 | 0.02557 | -0.0023 | 62.2526
16.5 | 1.6099 | 0.02817 | -0.0008 | 57.1494
17 | 1.6299 | 0.03078 | 0.0003 | 52.9532
17.5 | 1.6464 | 0.03377 | 0.0013 | 48.7533
18 | 1.6637 | 0.0368 | 0.002 | 45.2092
18.5 | 1.6797 | 0.04005 | 0.0025 | 41.9401
19 | 1.6929 | 0.04363 | 0.0029 | 38.8013
19.5 | 1.7034 | 0.0476 | 0.0031 | 35.7857
20 | 1.7102 | 0.05208 | 0.003 | 32.8379

## 123. Re 14M Mach 0.10 (1)
BIGFOIL.COM POLAR EXPORT
NACA63-218 a=0.5
NACA63-218 a=0.5 |  |  |  | Cl Max: | 1.526 | at alpha= | 15 | deg
JavaFoil+Calcfoil stall+Eppler ext transition |  |  |  | L/D Max: | 118.994 | at alpha= | 6.5 | deg
Re: | 14000000 |  |  | Cd Min: | 0.00525 | at alpha= | -0.5 | deg
Mach: | 0.1 |  |  | Cl=0 at alpha= | -1.3175 | deg
|  |  |  | @ Cl=0.1, Cd= | 0.0052548
|  |  |  | @ Cl=0.4, Cd= | 0.005568
|  |  |  | @ Cl=0.6, Cd= | 0.0063097
alpha (deg) | Cl | Cd | Cm | Cl/Cd
-20 | -1.144 | 0.06699 | -0.001 | -17.077
-19.5 | -1.178 | 0.05759 | -0.002 | -20.452
-19 | -1.208 | 0.05028 | -0.002 | -24.025
-18.5 | -1.233 | 0.04507 | -0.003 | -27.362
-18 | -1.257 | 0.03951 | -0.003 | -31.8
-17.5 | -1.27 | 0.03489 | -0.004 | -36.386
-17 | -1.28 | 0.03051 | -0.004 | -41.961
-16.5 | -1.284 | 0.02783 | -0.005 | -46.158
-16 | -1.285 | 0.02546 | -0.006 | -50.451
-15.5 | -1.281 | 0.02335 | -0.006 | -54.885
-15 | -1.275 | 0.02117 | -0.007 | -60.243
-14.5 | -1.264 | 0.01954 | -0.007 | -64.701
-14 | -1.25 | 0.01812 | -0.008 | -68.963
-13.5 | -1.232 | 0.01664 | -0.009 | -74.021
-13 | -1.21 | 0.01545 | -0.009 | -78.312
-12.5 | -1.184 | 0.01424 | -0.01 | -83.192
-12 | -1.154 | 0.01326 | -0.01 | -87.055
-11.5 | -1.12 | 0.01236 | -0.011 | -90.607
-11 | -1.083 | 0.01162 | -0.012 | -93.157
-10.5 | -1.043 | 0.01095 | -0.012 | -95.219
-10 | -1 | 0.01039 | -0.013 | -96.308
-9.5 | -0.956 | 0.00912 | -0.014 | -104.872
-9 | -0.913 | 0.00927 | -0.014 | -98.47
-8.5 | -0.86 | 0.00894 | -0.015 | -96.196
-8 | -0.806 | 0.00854 | -0.016 | -94.389
-7.5 | -0.75 | 0.00828 | -0.016 | -90.584
-7 | -0.693 | 0.00797 | -0.017 | -86.96
-6.5 | -0.635 | 0.00774 | -0.018 | -82.081
-6 | -0.576 | 0.00752 | -0.018 | -76.582
-5.5 | -0.516 | 0.00732 | -0.019 | -70.504
-5 | -0.455 | 0.00709 | -0.02 | -64.276
-4.5 | -0.395 | 0.00664 | -0.02 | -59.415
-4 | -0.333 | 0.00647 | -0.021 | -51.528
-3.5 | -0.272 | 0.00622 | -0.022 | -43.631
-3 | -0.21 | 0.006 | -0.022 | -34.926
-2.5 | -0.147 | 0.00573 | -0.023 | -25.709
-2 | -0.085 | 0.0056 | -0.024 | -15.194
-1.5 | -0.023 | 0.0055 | -0.024 | -4.161
-1 | 0.04 | 0.0054 | -0.025 | 7.322
-0.5 | 0.102 | 0.00525 | -0.026 | 19.425
0 | 0.164 | 0.00525 | -0.026 | 31.344
0.5 | 0.227 | 0.00529 | -0.027 | 42.879
1 | 0.289 | 0.00535 | -0.028 | 54.095
1.5 | 0.352 | 0.00545 | -0.028 | 64.503
2 | 0.413 | 0.0056 | -0.029 | 73.701
2.5 | 0.475 | 0.00586 | -0.03 | 80.964
3 | 0.537 | 0.00609 | -0.03 | 88.187
3.5 | 0.598 | 0.0063 | -0.031 | 94.962
4 | 0.66 | 0.0066 | -0.032 | 100.063
4.5 | 0.721 | 0.007 | -0.032 | 102.971
5 | 0.782 | 0.00742 | -0.033 | 105.342
5.5 | 0.842 | 0.00789 | -0.034 | 106.732
6 | 0.902 | 0.00828 | -0.034 | 108.87
6.5 | 0.953 | 0.00801 | -0.035 | 118.994
7 | 1.006 | 0.00929 | -0.035 | 108.351
7.5 | 1.057 | 0.01026 | -0.036 | 103.01
8 | 1.108 | 0.01075 | -0.036 | 103.095
8.5 | 1.158 | 0.0113 | -0.037 | 102.462
9 | 1.206 | 0.01186 | -0.037 | 101.734
9.5 | 1.251 | 0.01252 | -0.038 | 99.932
10 | 1.293 | 0.01324 | -0.038 | 97.654
10.5 | 1.333 | 0.01395 | -0.039 | 95.561
11 | 1.369 | 0.01481 | -0.039 | 92.497
11.5 | 1.403 | 0.01567 | -0.04 | 89.548
12 | 1.433 | 0.01659 | -0.04 | 86.384
12.5 | 1.461 | 0.0176 | -0.041 | 82.975
13 | 1.484 | 0.01872 | -0.041 | 79.265
13.5 | 1.504 | 0.0199 | -0.042 | 75.536
14 | 1.515 | 0.02137 | -0.042 | 70.913
14.5 | 1.523 | 0.02291 | -0.042 | 66.474
15 | 1.526 | 0.02457 | -0.043 | 62.12
15.5 | 1.525 | 0.02632 | -0.043 | 57.935
16 | 1.519 | 0.02822 | -0.044 | 53.838
16.5 | 1.509 | 0.03043 | -0.044 | 49.592
17 | 1.496 | 0.03259 | -0.044 | 45.895
17.5 | 1.478 | 0.03529 | -0.045 | 41.88
18 | 1.457 | 0.03793 | -0.045 | 38.406
18.5 | 1.433 | 0.04075 | -0.045 | 35.169
19 | 1.404 | 0.04448 | -0.046 | 31.558
19.5 | 1.369 | 0.04835 | -0.046 | 28.32
20 | 1.331 | 0.05353 | -0.046 | 24.872

## 124. Re 14M Mach 0.10 (2)
BIGFOIL.COM POLAR EXPORT
NACA63-218 a=0.5
NACA63-218 a=0.5 |  |  |  | Cl Max: | 1.7047 | at alpha= | 20 | deg
XFOIL ncrit=9 |  |  |  | L/D Max: | 121.602 | at alpha= | 7 | deg
Re: | 14000000 |  |  | Cd Min: | 0.05486 | at alpha= | 20 | deg
Mach: | 0.1 |  |  | Cl=0 at alpha= | -1.3276 | deg
|  |  |  | @ Cl=0.1, Cd= | 0.0041802
|  |  |  | @ Cl=0.4, Cd= | 0.0043433
|  |  |  | @ Cl=0.6, Cd= | 0.0050308
alpha (deg) | Cl | Cd | Cm | Cl/Cd
-19.5 | -1.626 | 0.03353 | -0.0498 | -48.4939
-19 | -1.6172 | 0.03025 | -0.0487 | -53.4612
-18.5 | -1.6061 | 0.02714 | -0.0476 | -59.1783
-18 | -1.593 | 0.02433 | -0.0462 | -65.4747
-17.5 | -1.5758 | 0.02194 | -0.0444 | -71.8232
-17 | -1.555 | 0.01993 | -0.0425 | -78.0231
-16.5 | -1.5319 | 0.0182 | -0.0404 | -84.1703
-16 | -1.507 | 0.01673 | -0.038 | -90.0777
-15.5 | -1.4829 | 0.01539 | -0.0351 | -96.3548
-15 | -1.4612 | 0.01418 | -0.0313 | -103.0465
-14.5 | -1.4452 | 0.01323 | -0.0257 | -109.2366
-14 | -1.4144 | 0.01262 | -0.0219 | -112.0761
-13.5 | -1.3711 | 0.01206 | -0.0202 | -113.6899
-13 | -1.3242 | 0.01157 | -0.019 | -114.4512
-12.5 | -1.2758 | 0.01106 | -0.0181 | -115.3526
-12 | -1.2262 | 0.01056 | -0.0173 | -116.1174
-11.5 | -1.1744 | 0.01012 | -0.0168 | -116.0474
-11 | -1.1208 | 0.00976 | -0.0166 | -114.8361
-10.5 | -1.0667 | 0.00938 | -0.0165 | -113.7207
-10 | -1.0122 | 0.009 | -0.0164 | -112.4667
-9.5 | -0.9565 | 0.00867 | -0.0165 | -110.323
-9 | -0.9 | 0.00839 | -0.0168 | -107.2706
-8.5 | -0.8434 | 0.00806 | -0.017 | -104.6402
-8 | -0.7861 | 0.0078 | -0.0174 | -100.7821
-7.5 | -0.7284 | 0.00753 | -0.0178 | -96.7331
-7 | -0.6702 | 0.00729 | -0.0183 | -91.9342
-6.5 | -0.612 | 0.00704 | -0.0188 | -86.9318
-6 | -0.5534 | 0.00679 | -0.0194 | -81.5022
-5.5 | -0.4949 | 0.00652 | -0.02 | -75.9049
-5 | -0.4363 | 0.00622 | -0.0206 | -70.1447
-4.5 | -0.3774 | 0.00595 | -0.0212 | -63.4286
-4 | -0.3179 | 0.00574 | -0.022 | -55.3833
-3.5 | -0.2585 | 0.00549 | -0.0228 | -47.0856
-3 | -0.1992 | 0.00523 | -0.0235 | -38.088
-2.5 | -0.1398 | 0.00491 | -0.0243 | -28.4725
-2 | -0.0812 | 0.00447 | -0.0252 | -18.1655
-1.5 | -0.0209 | 0.00429 | -0.0261 | -4.8718
-1 | 0.0397 | 0.00422 | -0.027 | 9.4076
-0.5 | 0.1003 | 0.00418 | -0.028 | 23.9952
0 | 0.1612 | 0.00413 | -0.029 | 39.0315
0.5 | 0.2219 | 0.00412 | -0.03 | 53.8592
1 | 0.2827 | 0.00418 | -0.0309 | 67.6316
1.5 | 0.3433 | 0.00424 | -0.0319 | 80.967
2 | 0.4037 | 0.00435 | -0.0328 | 92.8046
2.5 | 0.4635 | 0.00452 | -0.0337 | 102.5442
3 | 0.5235 | 0.00464 | -0.0345 | 112.8233
3.5 | 0.5826 | 0.0049 | -0.0353 | 118.898
4 | 0.6398 | 0.00533 | -0.0359 | 120.0375
4.5 | 0.6947 | 0.00599 | -0.0361 | 115.9766
5 | 0.7507 | 0.00642 | -0.0364 | 116.9315
5.5 | 0.8071 | 0.00679 | -0.0368 | 118.866
6 | 0.8626 | 0.00719 | -0.037 | 119.9722
6.5 | 0.9178 | 0.00756 | -0.0372 | 121.4021
7 | 0.9716 | 0.00799 | -0.0372 | 121.602
7.5 | 1.0242 | 0.00845 | -0.0369 | 121.2071
8 | 1.0757 | 0.00893 | -0.0365 | 120.4591
8.5 | 1.1272 | 0.00935 | -0.036 | 120.5561
9 | 1.1779 | 0.00974 | -0.0355 | 120.9343
9.5 | 1.2267 | 0.01017 | -0.0346 | 120.6195
10 | 1.2731 | 0.01063 | -0.0334 | 119.7648
10.5 | 1.3167 | 0.01111 | -0.0317 | 118.5149
11 | 1.3436 | 0.01163 | -0.0269 | 115.5288
11.5 | 1.365 | 0.01249 | -0.022 | 109.2874
12 | 1.3939 | 0.01339 | -0.0188 | 104.1001
12.5 | 1.42 | 0.01457 | -0.0155 | 97.4605
13 | 1.4467 | 0.01586 | -0.0127 | 91.2169
13.5 | 1.4741 | 0.01722 | -0.0102 | 85.6039
14 | 1.498 | 0.01884 | -0.0076 | 79.5117
15 | 1.5465 | 0.02237 | -0.0037 | 69.1328
15.5 | 1.5687 | 0.02455 | -0.002 | 63.8982
16 | 1.59 | 0.02691 | -0.0005 | 59.0858
16.5 | 1.6071 | 0.02974 | 0.001 | 54.0383
17 | 1.6269 | 0.03251 | 0.002 | 50.0431
17.5 | 1.6444 | 0.03554 | 0.0029 | 46.269
18 | 1.661 | 0.03877 | 0.0036 | 42.8424
18.5 | 1.6762 | 0.04219 | 0.0041 | 39.7298
19 | 1.6881 | 0.04604 | 0.0045 | 36.6659
19.5 | 1.6972 | 0.05027 | 0.0046 | 33.7617
20 | 1.7047 | 0.05486 | 0.0043 | 31.0736

## 125. Re 14M Mach 0.25 (1)
BIGFOIL.COM POLAR EXPORT
NACA63-218 a=0.5
NACA63-218 a=0.5 |  |  |  | Cl Max: | 1.465 | at alpha= | 13.5 | deg
JavaFoil+Calcfoil stall+Eppler ext transition |  |  |  | L/D Max: | 105.79 | at alpha= | 6.5 | deg
Re: | 14000000 |  |  | Cd Min: | 0.00529 | at alpha= | 0 | deg
Mach: | 0.25 |  |  | Cl=0 at alpha= | -1.3154 | deg
|  |  |  | @ Cl=0.1, Cd= | 0.0053394
|  |  |  | @ Cl=0.4, Cd= | 0.00564
|  |  |  | @ Cl=0.6, Cd= | 0.0063614
alpha (deg) | Cl | Cd | Cm | Cl/Cd
-19 | -0.829 | 0.11898 | -0.002 | -6.964
-18.5 | -0.86 | 0.14163 | -0.002 | -6.072
-18 | -0.972 | 0.07431 | -0.003 | -13.076
-17.5 | -1.03 | 0.05543 | -0.004 | -18.585
-17 | -1.075 | 0.04584 | -0.004 | -23.44
-16.5 | -1.113 | 0.03824 | -0.005 | -29.11
-16 | -1.142 | 0.0332 | -0.006 | -34.413
-15.5 | -1.166 | 0.02901 | -0.006 | -40.175
-15 | -1.181 | 0.02609 | -0.007 | -45.254
-14.5 | -1.19 | 0.02354 | -0.007 | -50.53
-14 | -1.193 | 0.02112 | -0.008 | -56.472
-13.5 | -1.189 | 0.01932 | -0.009 | -61.551
-13 | -1.18 | 0.01766 | -0.009 | -66.801
-12.5 | -1.165 | 0.01627 | -0.01 | -71.604
-12 | -1.143 | 0.01493 | -0.011 | -76.604
-11.5 | -1.116 | 0.01374 | -0.011 | -81.194
-11 | -1.084 | 0.01276 | -0.012 | -84.932
-10.5 | -1.048 | 0.01193 | -0.013 | -87.853
-10 | -1.008 | 0.01118 | -0.013 | -90.213
-9.5 | -0.966 | 0.01053 | -0.014 | -91.7
-9 | -0.921 | 0.00993 | -0.015 | -92.795
-8.5 | -0.878 | 0.00937 | -0.015 | -93.684
-8 | -0.824 | 0.00897 | -0.016 | -91.847
-7.5 | -0.768 | 0.00856 | -0.017 | -89.702
-7 | -0.71 | 0.00828 | -0.017 | -85.753
-6.5 | -0.651 | 0.00795 | -0.018 | -81.887
-6 | -0.591 | 0.00772 | -0.019 | -76.593
-5.5 | -0.53 | 0.00748 | -0.019 | -70.79
-5 | -0.468 | 0.00726 | -0.02 | -64.389
-4.5 | -0.405 | 0.00675 | -0.021 | -60.053
-4 | -0.342 | 0.00657 | -0.021 | -52.127
-3.5 | -0.279 | 0.00637 | -0.022 | -43.769
-3 | -0.215 | 0.0061 | -0.023 | -35.314
-2.5 | -0.151 | 0.00577 | -0.024 | -26.235
-2 | -0.087 | 0.00569 | -0.024 | -15.391
-1.5 | -0.024 | 0.00555 | -0.025 | -4.236
-1 | 0.041 | 0.00545 | -0.026 | 7.467
-0.5 | 0.105 | 0.00533 | -0.026 | 19.68
0 | 0.169 | 0.00529 | -0.027 | 31.96
0.5 | 0.233 | 0.00536 | -0.028 | 43.533
1 | 0.297 | 0.0054 | -0.028 | 55.072
1.5 | 0.361 | 0.00551 | -0.029 | 65.65
2 | 0.424 | 0.00572 | -0.03 | 74.16
2.5 | 0.488 | 0.00598 | -0.03 | 81.598
3 | 0.551 | 0.00617 | -0.031 | 89.348
3.5 | 0.615 | 0.00642 | -0.032 | 95.832
4 | 0.678 | 0.00676 | -0.032 | 100.249
4.5 | 0.741 | 0.00724 | -0.033 | 102.384
5 | 0.803 | 0.00766 | -0.034 | 104.898
5.5 | 0.865 | 0.00821 | -0.034 | 105.282
6 | 0.917 | 0.00878 | -0.035 | 104.489
6.5 | 0.973 | 0.0092 | -0.035 | 105.79
7 | 1.026 | 0.01012 | -0.036 | 101.343
7.5 | 1.079 | 0.01084 | -0.036 | 99.542
8 | 1.13 | 0.01142 | -0.037 | 98.923
8.5 | 1.18 | 0.01204 | -0.037 | 97.952
9 | 1.227 | 0.0127 | -0.038 | 96.648
9.5 | 1.27 | 0.01347 | -0.039 | 94.33
10 | 1.31 | 0.01428 | -0.039 | 91.767
10.5 | 1.346 | 0.01518 | -0.04 | 88.67
11 | 1.378 | 0.01617 | -0.04 | 85.205
11.5 | 1.406 | 0.01719 | -0.041 | 81.763
12 | 1.429 | 0.0183 | -0.041 | 78.064
12.5 | 1.447 | 0.01955 | -0.042 | 74.004
13 | 1.459 | 0.02089 | -0.042 | 69.829
13.5 | 1.465 | 0.02264 | -0.042 | 64.693
14 | 1.46 | 0.02434 | -0.043 | 59.991
14.5 | 1.448 | 0.02637 | -0.043 | 54.909
15 | 1.429 | 0.02843 | -0.044 | 50.255
15.5 | 1.402 | 0.03094 | -0.044 | 45.309
16 | 1.367 | 0.03383 | -0.044 | 40.425
16.5 | 1.326 | 0.03696 | -0.045 | 35.873
17 | 1.278 | 0.04037 | -0.045 | 31.667
17.5 | 1.223 | 0.04504 | -0.045 | 27.151
18 | 1.161 | 0.05062 | -0.045 | 22.936
18.5 | 1.091 | 0.05919 | -0.045 | 18.434

## 126. Re 14M Mach 0.25 (2)
BIGFOIL.COM POLAR EXPORT
NACA63-218 a=0.5
NACA63-218 a=0.5 |  |  |  | Cl Max: | 1.6683 | at alpha= | 20 | deg
XFOIL ncrit=9 |  |  |  | L/D Max: | 123.881 | at alpha= | 4 | deg
Re: | 14000000 |  |  | Cd Min: | 0.07155 | at alpha= | 20 | deg
Mach: | 0.25 |  |  | Cl=0 at alpha= | -1.3299 | deg
|  |  |  | @ Cl=0.1, Cd= | 0.004202
|  |  |  | @ Cl=0.4, Cd= | 0.0043368
|  |  |  | @ Cl=0.6, Cd= | 0.0049209
alpha (deg) | Cl | Cd | Cm | Cl/Cd
-20 | -1.5885 | 0.05467 | -0.0567 | -29.0562
-19.5 | -1.5812 | 0.04902 | -0.0589 | -32.2562
-19 | -1.5761 | 0.04405 | -0.0594 | -35.7798
-18.5 | -1.5702 | 0.03922 | -0.0597 | -40.0357
-18 | -1.5617 | 0.03489 | -0.0595 | -44.7607
-17.5 | -1.5537 | 0.03079 | -0.0586 | -50.4612
-17 | -1.5438 | 0.02718 | -0.0572 | -56.7991
-16.5 | -1.5255 | 0.02433 | -0.0554 | -62.7004
-16 | -1.506 | 0.02175 | -0.0532 | -69.2414
-15.5 | -1.4827 | 0.01957 | -0.0508 | -75.7639
-15 | -1.457 | 0.01769 | -0.048 | -82.3629
-14.5 | -1.4297 | 0.0161 | -0.0449 | -88.8012
-14 | -1.4045 | 0.01465 | -0.0412 | -95.8703
-13.5 | -1.3838 | 0.01339 | -0.0361 | -103.3458
-13 | -1.3634 | 0.01262 | -0.0297 | -108.0349
-12.5 | -1.3189 | 0.01196 | -0.027 | -110.2759
-12 | -1.2693 | 0.01142 | -0.0251 | -111.1471
-11.5 | -1.2183 | 0.01083 | -0.0234 | -112.4931
-11 | -1.1648 | 0.01031 | -0.0222 | -112.9777
-10.5 | -1.1088 | 0.00987 | -0.0213 | -112.3404
-10 | -1.0515 | 0.00948 | -0.0207 | -110.9177
-9.5 | -0.9942 | 0.00904 | -0.0202 | -109.9779
-9 | -0.9355 | 0.0087 | -0.0199 | -107.5287
-8.5 | -0.8759 | 0.00837 | -0.0198 | -104.6476
-8 | -0.8165 | 0.00804 | -0.0198 | -101.5547
-7.5 | -0.7559 | 0.00776 | -0.0199 | -97.4098
-7 | -0.6956 | 0.00747 | -0.0201 | -93.1191
-6.5 | -0.6347 | 0.00721 | -0.0205 | -88.0305
-6 | -0.5736 | 0.00695 | -0.0209 | -82.5324
-5.5 | -0.5126 | 0.00669 | -0.0213 | -76.6218
-5 | -0.4517 | 0.00637 | -0.0218 | -70.9105
-4.5 | -0.3907 | 0.00607 | -0.0223 | -64.3657
-4 | -0.329 | 0.00582 | -0.023 | -56.5292
-3.5 | -0.2674 | 0.00557 | -0.0237 | -48.0072
-3 | -0.206 | 0.00528 | -0.0245 | -39.0152
-2.5 | -0.1447 | 0.00493 | -0.0252 | -29.3509
-2 | -0.0839 | 0.00448 | -0.026 | -18.7277
-1.5 | -0.0214 | 0.00432 | -0.027 | -4.9537
-1 | 0.0415 | 0.00423 | -0.0279 | 9.8109
-0.5 | 0.1042 | 0.0042 | -0.0289 | 24.8095
0 | 0.1673 | 0.00415 | -0.0299 | 40.3133
0.5 | 0.2303 | 0.00414 | -0.0309 | 55.628
1 | 0.2934 | 0.00419 | -0.0319 | 70.0239
1.5 | 0.3562 | 0.00426 | -0.0329 | 83.615
2 | 0.4189 | 0.00437 | -0.0339 | 95.8581
2.5 | 0.481 | 0.00453 | -0.0347 | 106.181
3 | 0.5432 | 0.00468 | -0.0356 | 116.0684
3.5 | 0.6045 | 0.00494 | -0.0363 | 122.3684
4 | 0.664 | 0.00536 | -0.0368 | 123.8806
4.5 | 0.7201 | 0.00608 | -0.0369 | 118.4375
5 | 0.7776 | 0.00657 | -0.037 | 118.3562
5.5 | 0.8358 | 0.00697 | -0.0371 | 119.9139
6 | 0.8927 | 0.00741 | -0.0371 | 120.4723
6.5 | 0.9492 | 0.00783 | -0.0369 | 121.2261
7 | 1.0036 | 0.00834 | -0.0364 | 120.3357
7.5 | 1.0566 | 0.00886 | -0.0356 | 119.2551
8 | 1.1084 | 0.00938 | -0.0345 | 118.1663
8.5 | 1.1598 | 0.00983 | -0.0334 | 117.9858
9 | 1.2085 | 0.01032 | -0.0318 | 117.1027
9.5 | 1.2543 | 0.01081 | -0.0297 | 116.0315
10 | 1.2772 | 0.01145 | -0.0236 | 111.5459
10.5 | 1.3055 | 0.0123 | -0.0192 | 106.1382
11 | 1.3334 | 0.01343 | -0.0153 | 99.2852
11.5 | 1.3643 | 0.01462 | -0.0122 | 93.3174
12 | 1.3933 | 0.01603 | -0.0091 | 86.9183
12.5 | 1.4188 | 0.01774 | -0.006 | 79.9775
13 | 1.4461 | 0.01946 | -0.0032 | 74.3114
13.5 | 1.4713 | 0.0214 | -0.0006 | 68.7523
14 | 1.4909 | 0.02375 | 0.0022 | 62.7747
14.5 | 1.5105 | 0.02596 | 0.0051 | 58.1857
15 | 1.5439 | 0.02848 | 0.0049 | 54.21
15.5 | 1.5635 | 0.03155 | 0.0065 | 49.5563
16 | 1.582 | 0.03484 | 0.0078 | 45.4076
16.5 | 1.5991 | 0.03834 | 0.0089 | 41.7084
17 | 1.6155 | 0.04195 | 0.01 | 38.5101
17.5 | 1.629 | 0.04597 | 0.0108 | 35.4362
18 | 1.6381 | 0.05052 | 0.0113 | 32.4248
18.5 | 1.6482 | 0.0552 | 0.0114 | 29.8587
19 | 1.6547 | 0.06045 | 0.0111 | 27.373
19.5 | 1.6628 | 0.06575 | 0.0104 | 25.2897
20 | 1.6683 | 0.07155 | 0.0092 | 23.3166

## 127. Re 14M Mach 0.50 (1)
BIGFOIL.COM POLAR EXPORT
NACA63-218 a=0.5
NACA63-218 a=0.5 |  |  |  | Cl Max: | 1.278 | at alpha= | 9.5 | deg
JavaFoil+Calcfoil stall+Eppler ext transition |  |  |  | L/D Max: | 96.364 | at alpha= | 3.5 | deg
Re: | 14000000 |  |  | Cd Min: | 0.00551 | at alpha= | -0.5 | deg
Mach: | 0.5 |  |  | Cl=0 at alpha= | -1.3169 | deg
|  |  |  | @ Cl=0.1, Cd= | 0.0055407
|  |  |  | @ Cl=0.4, Cd= | 0.0057528
|  |  |  | @ Cl=0.6, Cd= | 0.0066964
alpha (deg) | Cl | Cd | Cm | Cl/Cd
-20 | -1.064 | 0.18224 | -0.001 | -5.837
-19.5 | -1.034 | 0.17428 | -0.002 | -5.933
-19 | -1.005 | 0.17244 | -0.002 | -5.83
-18.5 | -0.976 | 0.16837 | -0.002 | -5.796
-18 | -0.952 | 0.15015 | -0.003 | -6.34
-17.5 | -0.922 | 0.1465 | -0.003 | -6.292
-17 | -0.892 | 0.14262 | -0.003 | -6.256
-16.5 | -0.863 | 0.13876 | -0.004 | -6.218
-16 | -0.878 | 0.08377 | -0.005 | -10.483
-15.5 | -0.834 | 0.09067 | -0.005 | -9.196
-15 | -0.788 | 0.09884 | -0.005 | -7.969
-14.5 | -0.759 | 0.09915 | -0.006 | -7.659
-14 | -0.763 | 0.06926 | -0.007 | -11.015
-13.5 | -0.749 | 0.0553 | -0.008 | -13.549
-13 | -0.753 | 0.03405 | -0.01 | -22.118
-12.5 | -0.64 | 0.08603 | -0.007 | -7.441
-12 | -0.67 | 0.04219 | -0.01 | -15.877
-11.5 | -0.667 | 0.02657 | -0.012 | -25.102
-11 | -0.643 | 0.02204 | -0.013 | -29.175
-10.5 | -0.591 | 0.02968 | -0.013 | -19.929
-10 | -0.808 | 0.01864 | -0.014 | -43.356
-9.5 | -0.9 | 0.01601 | -0.015 | -56.261
-9 | -0.911 | 0.01418 | -0.016 | -64.254
-8.5 | -0.893 | 0.0128 | -0.017 | -69.768
-8 | -0.86 | 0.01161 | -0.018 | -74.036
-7.5 | -0.816 | 0.0108 | -0.018 | -75.558
-7 | -0.765 | 0.01013 | -0.019 | -75.52
-6.5 | -0.709 | 0.00963 | -0.02 | -73.66
-6 | -0.654 | 0.00886 | -0.021 | -73.79
-5.5 | -0.588 | 0.00836 | -0.022 | -70.277
-5 | -0.52 | 0.00796 | -0.023 | -65.368
-4.5 | -0.451 | 0.00737 | -0.023 | -61.231
-4 | -0.382 | 0.00709 | -0.024 | -53.836
-3.5 | -0.311 | 0.00681 | -0.025 | -45.693
-3 | -0.24 | 0.00647 | -0.026 | -37.148
-2.5 | -0.169 | 0.00611 | -0.026 | -27.695
-2 | -0.098 | 0.00594 | -0.027 | -16.468
-1.5 | -0.026 | 0.00579 | -0.028 | -4.538
-1 | 0.045 | 0.00564 | -0.029 | 8.056
-0.5 | 0.117 | 0.00551 | -0.029 | 21.291
0 | 0.189 | 0.00555 | -0.03 | 34.06
0.5 | 0.261 | 0.0056 | -0.031 | 46.586
1 | 0.332 | 0.00563 | -0.032 | 59.077
1.5 | 0.404 | 0.00576 | -0.032 | 70.196
2 | 0.474 | 0.00603 | -0.033 | 78.553
2.5 | 0.545 | 0.0065 | -0.034 | 83.765
3 | 0.615 | 0.00675 | -0.035 | 91.23
3.5 | 0.686 | 0.00712 | -0.036 | 96.364
4 | 0.749 | 0.00784 | -0.036 | 95.568
4.5 | 0.814 | 0.00856 | -0.036 | 95.145
5 | 0.878 | 0.00939 | -0.037 | 93.492
5.5 | 0.941 | 0.01012 | -0.038 | 92.948
6 | 1.002 | 0.01076 | -0.038 | 93.095
6.5 | 1.06 | 0.01156 | -0.039 | 91.737
7 | 1.114 | 0.01319 | -0.039 | 84.446
7.5 | 1.164 | 0.01412 | -0.04 | 82.44
8 | 1.21 | 0.01517 | -0.041 | 79.766
8.5 | 1.248 | 0.01639 | -0.041 | 76.118
9 | 1.275 | 0.01778 | -0.042 | 71.689
9.5 | 1.278 | 0.01936 | -0.042 | 66.024
10 | 1.245 | 0.02129 | -0.043 | 58.47
10.5 | 1.101 | 0.02466 | -0.043 | 44.633
11 | 0.815 | 0.02689 | -0.044 | 30.303
11.5 | 0.839 | 0.03188 | -0.044 | 26.328
12 | 0.875 | 0.03067 | -0.045 | 28.52
12.5 | 0.899 | 0.03561 | -0.045 | 25.25
13 | 0.918 | 0.04366 | -0.044 | 21.019
13.5 | 0.96 | 0.03872 | -0.046 | 24.78
14 | 0.983 | 0.04439 | -0.046 | 22.153
14.5 | 0.997 | 0.05565 | -0.045 | 17.911

## 128. Re 14M Mach 0.50 (2)
BIGFOIL.COM POLAR EXPORT
NACA63-218 a=0.5
NACA63-218 a=0.5 |  |  |  | Cl Max: | 1.4413 | at alpha= | 14 | deg
XFOIL ncrit=9 |  |  |  | L/D Max: | 139.46 | at alpha= | 4 | deg
Re: | 14000000 |  |  | Cd Min: | 0.16867 | at alpha= | 19 | deg
Mach: | 0.5 |  |  | Cl=0 at alpha= | -1.3377 | deg
|  |  |  | @ Cl=0.1, Cd= | 0.0043047
|  |  |  | @ Cl=0.4, Cd= | 0.0043648
|  |  |  | @ Cl=0.6, Cd= | 0.0047623
alpha (deg) | Cl | Cd | Cm | Cl/Cd
-16 | -0.9539 | 0.10678 | -0.0402 | -8.9333
-15.5 | -0.9736 | 0.0949 | -0.0485 | -10.2592
-15 | -0.9968 | 0.08312 | -0.0565 | -11.9923
-14.5 | -1.0242 | 0.07166 | -0.0639 | -14.2925
-14 | -1.0521 | 0.06109 | -0.0699 | -17.2221
-13.5 | -1.0821 | 0.05128 | -0.0745 | -21.1018
-13 | -1.1143 | 0.0423 | -0.0773 | -26.3428
-12.5 | -1.1411 | 0.03458 | -0.0779 | -32.9988
-12 | -1.1648 | 0.02797 | -0.0764 | -41.6446
-11.5 | -1.1847 | 0.0222 | -0.073 | -53.3649
-11 | -1.1906 | 0.01773 | -0.068 | -67.1517
-10.5 | -1.1779 | 0.01464 | -0.0621 | -80.4577
-10 | -1.1533 | 0.01259 | -0.0555 | -91.6044
-9.5 | -1.1333 | 0.01137 | -0.0465 | -99.6746
-9 | -1.0782 | 0.01059 | -0.0414 | -101.813
-8.5 | -1.0153 | 0.00993 | -0.0377 | -102.2457
-8 | -0.948 | 0.00936 | -0.0349 | -101.2821
-7.5 | -0.8779 | 0.00891 | -0.0328 | -98.5297
-7 | -0.8077 | 0.00844 | -0.031 | -95.6991
-6.5 | -0.7358 | 0.00807 | -0.0299 | -91.1772
-6 | -0.6643 | 0.0077 | -0.029 | -86.2727
-5.5 | -0.5923 | 0.00736 | -0.0285 | -80.4755
-5 | -0.5206 | 0.00704 | -0.0282 | -73.9489
-4.5 | -0.4506 | 0.00657 | -0.0279 | -68.5845
-4 | -0.3793 | 0.00624 | -0.028 | -60.7853
-3.5 | -0.3077 | 0.0059 | -0.0284 | -52.1525
-3 | -0.2366 | 0.00558 | -0.0288 | -42.4014
-2.5 | -0.1667 | 0.00506 | -0.0293 | -32.9447
-2 | -0.0964 | 0.00461 | -0.03 | -20.9111
-1.5 | -0.0237 | 0.00443 | -0.031 | -5.3499
-1 | 0.0493 | 0.00436 | -0.0321 | 11.3073
-0.5 | 0.1226 | 0.00428 | -0.0332 | 28.6449
0 | 0.1955 | 0.00427 | -0.0343 | 45.7845
0.5 | 0.2691 | 0.00429 | -0.0354 | 62.7273
1 | 0.3425 | 0.00431 | -0.0365 | 79.4664
1.5 | 0.4159 | 0.00438 | -0.0376 | 94.9543
2 | 0.4891 | 0.00448 | -0.0385 | 109.1741
2.5 | 0.5619 | 0.00463 | -0.0394 | 121.3607
3 | 0.6339 | 0.00488 | -0.04 | 129.8975
3.5 | 0.7063 | 0.0051 | -0.0406 | 138.4902
4 | 0.7754 | 0.00556 | -0.0406 | 139.4604
4.5 | 0.837 | 0.00643 | -0.0395 | 130.1711
5 | 0.8965 | 0.00726 | -0.0379 | 123.4848
5.5 | 0.9581 | 0.00788 | -0.0363 | 121.5863
6 | 1.0162 | 0.00853 | -0.034 | 119.1325
6.5 | 1.0672 | 0.00927 | -0.0305 | 115.1241
7 | 1.0819 | 0.01036 | -0.0215 | 104.4305
7.5 | 1.1035 | 0.01198 | -0.015 | 92.1119
8 | 1.1348 | 0.01366 | -0.0103 | 83.0747
8.5 | 1.1708 | 0.01535 | -0.0062 | 76.2736
9 | 1.2055 | 0.01725 | -0.0023 | 69.8841
9.5 | 1.2372 | 0.01941 | 0.0017 | 63.7403
10 | 1.2701 | 0.02168 | 0.0055 | 58.5839
10.5 | 1.2989 | 0.02427 | 0.0092 | 53.5187
11 | 1.3274 | 0.0271 | 0.0127 | 48.9815
11.5 | 1.3554 | 0.0302 | 0.0158 | 44.8808
12 | 1.3822 | 0.03355 | 0.0188 | 41.1982
12.5 | 1.4071 | 0.03726 | 0.0216 | 37.7644
13 | 1.4273 | 0.04156 | 0.024 | 34.3431
13.5 | 1.4408 | 0.04653 | 0.026 | 30.965
14 | 1.4413 | 0.05283 | 0.0272 | 27.2818
14.5 | 1.4257 | 0.06083 | 0.0271 | 23.4374
15 | 1.4022 | 0.07007 | 0.025 | 20.0114
15.5 | 1.3736 | 0.08042 | 0.0217 | 17.0803
16 | 1.3422 | 0.09188 | 0.0167 | 14.6082
16.5 | 1.3113 | 0.10411 | 0.0104 | 12.5953
17 | 1.2831 | 0.11675 | 0.003 | 10.9901
17.5 | 1.2581 | 0.12952 | -0.0051 | 9.7136
18 | 1.2348 | 0.14256 | -0.0139 | 8.6616
18.5 | 1.2127 | 0.15572 | -0.0232 | 7.7877
19 | 1.1946 | 0.16867 | -0.0325 | 7.0825

## 129. Re 16M Mach 0.00 (1)
BIGFOIL.COM POLAR EXPORT
NACA63-218 a=0.5
NACA63-218 a=0.5 |  |  |  | Cl Max: | 1.541 | at alpha= | 15.5 | deg
JavaFoil+Calcfoil stall+Eppler ext transition |  |  |  | L/D Max: | 112.571 | at alpha= | 6.5 | deg
Re: | 16000000 |  |  | Cd Min: | 0.00528 | at alpha= | 0 | deg
Mach: | 0 |  |  | Cl=0 at alpha= | -1.3145 | deg
|  |  |  | @ Cl=0.1, Cd= | 0.0053622
|  |  |  | @ Cl=0.4, Cd= | 0.0056429
|  |  |  | @ Cl=0.6, Cd= | 0.006351
alpha (deg) | Cl | Cd | Cm | Cl/Cd
-20 | -1.194 | 0.06126 | -0.001 | -19.496
-19.5 | -1.226 | 0.05121 | -0.002 | -23.947
-19 | -1.249 | 0.04629 | -0.002 | -26.989
-18.5 | -1.272 | 0.04064 | -0.003 | -31.299
-18 | -1.29 | 0.036 | -0.003 | -35.846
-17.5 | -1.299 | 0.03208 | -0.004 | -40.491
-17 | -1.305 | 0.02866 | -0.004 | -45.516
-16.5 | -1.306 | 0.02582 | -0.005 | -50.592
-16 | -1.304 | 0.0237 | -0.006 | -55.005
-15.5 | -1.297 | 0.02178 | -0.006 | -59.58
-15 | -1.288 | 0.01985 | -0.007 | -64.914
-14.5 | -1.275 | 0.01835 | -0.007 | -69.491
-14 | -1.258 | 0.01704 | -0.008 | -73.86
-13.5 | -1.238 | 0.0157 | -0.008 | -78.892
-13 | -1.215 | 0.0146 | -0.009 | -83.219
-12.5 | -1.188 | 0.01351 | -0.01 | -87.966
-12 | -1.157 | 0.0127 | -0.01 | -91.078
-11.5 | -1.121 | 0.01188 | -0.011 | -94.404
-11 | -1.083 | 0.01118 | -0.012 | -96.92
-10.5 | -1.043 | 0.01056 | -0.012 | -98.715
-10 | -1 | 0.01004 | -0.013 | -99.639
-9.5 | -0.96 | 0.00938 | -0.014 | -102.446
-9 | -0.909 | 0.00905 | -0.014 | -100.484
-8.5 | -0.857 | 0.00865 | -0.015 | -99.044
-8 | -0.802 | 0.00834 | -0.016 | -96.245
-7.5 | -0.747 | 0.00807 | -0.016 | -92.497
-7 | -0.69 | 0.00781 | -0.017 | -88.36
-6.5 | -0.632 | 0.00759 | -0.018 | -83.237
-6 | -0.573 | 0.00739 | -0.018 | -77.602
-5.5 | -0.514 | 0.00716 | -0.019 | -71.697
-5 | -0.453 | 0.00696 | -0.019 | -65.106
-4.5 | -0.393 | 0.00656 | -0.02 | -59.833
-4 | -0.332 | 0.0064 | -0.021 | -51.773
-3.5 | -0.27 | 0.00622 | -0.021 | -43.437
-3 | -0.209 | 0.00599 | -0.022 | -34.809
-2.5 | -0.147 | 0.00581 | -0.023 | -25.233
-2 | -0.085 | 0.00558 | -0.023 | -15.179
-1.5 | -0.023 | 0.00552 | -0.024 | -4.124
-1 | 0.039 | 0.00543 | -0.025 | 7.253
-0.5 | 0.102 | 0.00536 | -0.025 | 18.95
0 | 0.164 | 0.00528 | -0.026 | 31.021
0.5 | 0.226 | 0.00528 | -0.027 | 42.755
1 | 0.288 | 0.00539 | -0.027 | 53.386
1.5 | 0.35 | 0.00552 | -0.028 | 63.372
2 | 0.411 | 0.00567 | -0.029 | 72.377
2.5 | 0.472 | 0.00591 | -0.029 | 79.998
3 | 0.534 | 0.00607 | -0.03 | 87.974
3.5 | 0.596 | 0.00633 | -0.031 | 94.125
4 | 0.657 | 0.00665 | -0.031 | 98.791
4.5 | 0.718 | 0.00702 | -0.032 | 102.274
5 | 0.778 | 0.00744 | -0.033 | 104.658
5.5 | 0.838 | 0.00777 | -0.033 | 107.841
6 | 0.897 | 0.0081 | -0.034 | 110.716
6.5 | 0.956 | 0.00849 | -0.035 | 112.571
7 | 1.002 | 0.00936 | -0.035 | 107.046
7.5 | 1.054 | 0.00996 | -0.035 | 105.827
8 | 1.105 | 0.01043 | -0.036 | 105.985
8.5 | 1.155 | 0.01092 | -0.037 | 105.821
9 | 1.204 | 0.01144 | -0.037 | 105.21
9.5 | 1.249 | 0.01207 | -0.038 | 103.453
10 | 1.291 | 0.01272 | -0.038 | 101.526
10.5 | 1.332 | 0.01346 | -0.039 | 98.924
11 | 1.369 | 0.01419 | -0.039 | 96.464
11.5 | 1.403 | 0.015 | -0.04 | 93.532
12 | 1.435 | 0.01594 | -0.04 | 90.022
12.5 | 1.463 | 0.01682 | -0.041 | 86.983
13 | 1.488 | 0.01787 | -0.041 | 83.271
13.5 | 1.509 | 0.01907 | -0.041 | 79.113
14 | 1.523 | 0.02048 | -0.042 | 74.344
14.5 | 1.533 | 0.02191 | -0.042 | 69.973
15 | 1.539 | 0.02332 | -0.043 | 66.007
15.5 | 1.541 | 0.02495 | -0.043 | 61.78
16 | 1.539 | 0.0267 | -0.044 | 57.644
16.5 | 1.533 | 0.02874 | -0.044 | 53.324
17 | 1.523 | 0.03071 | -0.044 | 49.596
17.5 | 1.51 | 0.03284 | -0.045 | 45.985
18 | 1.493 | 0.03554 | -0.045 | 42.01
18.5 | 1.474 | 0.03811 | -0.045 | 38.666
19 | 1.45 | 0.0411 | -0.046 | 35.265
19.5 | 1.42 | 0.04491 | -0.046 | 31.617
20 | 1.387 | 0.0494 | -0.046 | 28.084

## 130. Re 16M Mach 0.00 (2)
BIGFOIL.COM POLAR EXPORT
NACA63-218 a=0.5
NACA63-218 a=0.5 |  |  |  | Cl Max: | 1.7247 | at alpha= | 20 | deg
XFOIL ncrit=9 |  |  |  | L/D Max: | 124.189 | at alpha= | 9.5 | deg
Re: | 16000000 |  |  | Cd Min: | 0.0505 | at alpha= | 20 | deg
Mach: | 0 |  |  | Cl=0 at alpha= | -1.3278 | deg
|  |  |  | @ Cl=0.1, Cd= | 0.0041499
|  |  |  | @ Cl=0.4, Cd= | 0.0043481
|  |  |  | @ Cl=0.6, Cd= | 0.0052784
alpha (deg) | Cl | Cd | Cm | Cl/Cd
-20 | -1.6645 | 0.03309 | -0.0468 | -50.3022
-19.5 | -1.6486 | 0.03015 | -0.0467 | -54.6799
-19 | -1.6372 | 0.02717 | -0.0456 | -60.2576
-18.5 | -1.6244 | 0.02439 | -0.0443 | -66.6011
-18 | -1.6086 | 0.02199 | -0.0426 | -73.1514
-17.5 | -1.5911 | 0.01986 | -0.0406 | -80.1158
-17 | -1.5697 | 0.01811 | -0.0385 | -86.6759
-16.5 | -1.5458 | 0.01664 | -0.0361 | -92.8966
-16 | -1.5207 | 0.01539 | -0.0335 | -98.8109
-15.5 | -1.4966 | 0.01431 | -0.0302 | -104.5842
-15 | -1.4779 | 0.01337 | -0.0254 | -110.5385
-14.5 | -1.4553 | 0.01266 | -0.0205 | -114.9526
-14 | -1.4139 | 0.01209 | -0.0188 | -116.9479
-13.5 | -1.3686 | 0.01158 | -0.0176 | -118.1865
-13 | -1.3205 | 0.01112 | -0.0168 | -118.75
-12.5 | -1.2711 | 0.01067 | -0.0162 | -119.1284
-12 | -1.221 | 0.0102 | -0.0156 | -119.7059
-11.5 | -1.1691 | 0.00979 | -0.0154 | -119.4178
-11 | -1.1156 | 0.00944 | -0.0153 | -118.178
-10.5 | -1.0614 | 0.0091 | -0.0154 | -116.6374
-10 | -1.007 | 0.00874 | -0.0155 | -115.2174
-9.5 | -0.9517 | 0.00842 | -0.0157 | -113.0285
-9 | -0.8954 | 0.00816 | -0.016 | -109.7304
-8.5 | -0.8389 | 0.00786 | -0.0164 | -106.7303
-8 | -0.782 | 0.0076 | -0.0168 | -102.8947
-7.5 | -0.7245 | 0.00735 | -0.0173 | -98.5714
-7 | -0.6668 | 0.00712 | -0.0178 | -93.6517
-6.5 | -0.6088 | 0.00687 | -0.0184 | -88.6172
-6 | -0.5505 | 0.00665 | -0.019 | -82.782
-5.5 | -0.4922 | 0.00641 | -0.0197 | -76.7863
-5 | -0.4338 | 0.00613 | -0.0203 | -70.7667
-4.5 | -0.3752 | 0.00588 | -0.021 | -63.8095
-4 | -0.3162 | 0.00564 | -0.0218 | -56.0638
-3.5 | -0.2571 | 0.00544 | -0.0226 | -47.261
-3 | -0.1978 | 0.00519 | -0.0234 | -38.1118
-2.5 | -0.1388 | 0.00493 | -0.0242 | -28.1542
-1.5 | -0.0207 | 0.0043 | -0.0259 | -4.814
-1 | 0.0394 | 0.0042 | -0.0269 | 9.381
-0.5 | 0.0998 | 0.00415 | -0.0278 | 24.0482
0 | 0.16 | 0.00411 | -0.0288 | 38.9294
0.5 | 0.2205 | 0.00408 | -0.0298 | 54.0441
1 | 0.2809 | 0.00411 | -0.0308 | 68.3455
1.5 | 0.341 | 0.00421 | -0.0317 | 80.9976
2 | 0.4008 | 0.00435 | -0.0326 | 92.1379
2.5 | 0.4601 | 0.00451 | -0.0335 | 102.0177
3 | 0.5197 | 0.00466 | -0.0343 | 111.5236
4.5 | 0.6898 | 0.00597 | -0.036 | 115.5444
5 | 0.746 | 0.00637 | -0.0364 | 117.1115
5.5 | 0.8024 | 0.0067 | -0.0368 | 119.7612
6 | 0.8579 | 0.00707 | -0.0371 | 121.3437
6.5 | 0.9126 | 0.00746 | -0.0373 | 122.3324
7 | 0.9664 | 0.00788 | -0.0373 | 122.6396
7.5 | 1.0191 | 0.00831 | -0.0372 | 122.6354
8 | 1.0713 | 0.00873 | -0.037 | 122.7148
8.5 | 1.1234 | 0.0091 | -0.0368 | 123.4505
9 | 1.1746 | 0.00947 | -0.0364 | 124.0338
9.5 | 1.2245 | 0.00986 | -0.0359 | 124.1886
10 | 1.2721 | 0.01031 | -0.035 | 123.3851
10.5 | 1.3182 | 0.01072 | -0.0338 | 122.9664
11 | 1.3593 | 0.01124 | -0.0319 | 120.9342
11.5 | 1.3797 | 0.01182 | -0.0262 | 116.7259
12 | 1.4055 | 0.0126 | -0.0222 | 111.5476
12.5 | 1.4297 | 0.01368 | -0.0186 | 104.5102
13 | 1.4578 | 0.01477 | -0.0158 | 98.7001
13.5 | 1.4855 | 0.01599 | -0.0132 | 92.9018
14 | 1.5088 | 0.01752 | -0.0105 | 86.1187
14.5 | 1.5322 | 0.01915 | -0.008 | 80.0104
15 | 1.5588 | 0.02056 | -0.0063 | 75.8171
15.5 | 1.5814 | 0.02257 | -0.0044 | 70.0665
16 | 1.6025 | 0.02477 | -0.0028 | 64.6952
16.5 | 1.6199 | 0.02737 | -0.0012 | 59.1852
17 | 1.6406 | 0.0299 | -0.0001 | 54.8696
17.5 | 1.6602 | 0.03262 | 0.0008 | 50.8952
18 | 1.6773 | 0.03562 | 0.0016 | 47.0887
18.5 | 1.6939 | 0.03877 | 0.0022 | 43.691
19 | 1.7058 | 0.04238 | 0.0028 | 40.2501
19.5 | 1.7158 | 0.04632 | 0.0031 | 37.0423
20 | 1.7247 | 0.0505 | 0.0031 | 34.1525

## 131. Re 16M Mach 0.10 (1)
BIGFOIL.COM POLAR EXPORT
NACA63-218 a=0.5
NACA63-218 a=0.5 |  |  |  | Cl Max: | 1.528 | at alpha= | 15 | deg
JavaFoil+Calcfoil stall+Eppler ext transition |  |  |  | L/D Max: | 115.662 | at alpha= | 6.5 | deg
Re: | 16000000 |  |  | Cd Min: | 0.00528 | at alpha= | 0.5 | deg
Mach: | 0.1 |  |  | Cl=0 at alpha= | -1.3175 | deg
|  |  |  | @ Cl=0.1, Cd= | 0.0053536
|  |  |  | @ Cl=0.4, Cd= | 0.0056774
|  |  |  | @ Cl=0.6, Cd= | 0.006341
alpha (deg) | Cl | Cd | Cm | Cl/Cd
-20 | -1.144 | 0.06661 | -0.001 | -17.178
-19.5 | -1.181 | 0.05528 | -0.002 | -21.365
-19 | -1.209 | 0.04973 | -0.002 | -24.301
-18.5 | -1.236 | 0.04325 | -0.003 | -28.59
-18 | -1.257 | 0.03892 | -0.003 | -32.304
-17.5 | -1.272 | 0.03358 | -0.004 | -37.898
-17 | -1.281 | 0.02993 | -0.004 | -42.81
-16.5 | -1.287 | 0.02682 | -0.005 | -47.968
-16 | -1.287 | 0.02458 | -0.006 | -52.361
-15.5 | -1.284 | 0.02252 | -0.006 | -57.019
-15 | -1.278 | 0.02045 | -0.007 | -62.462
-14.5 | -1.267 | 0.01887 | -0.007 | -67.124
-14 | -1.252 | 0.0175 | -0.008 | -71.513
-13.5 | -1.234 | 0.01608 | -0.009 | -76.737
-13 | -1.212 | 0.01493 | -0.009 | -81.152
-12.5 | -1.186 | 0.01377 | -0.01 | -86.146
-12 | -1.156 | 0.01294 | -0.01 | -89.362
-11.5 | -1.122 | 0.01208 | -0.011 | -92.883
-11 | -1.084 | 0.01134 | -0.012 | -95.612
-10.5 | -1.044 | 0.01071 | -0.012 | -97.519
-10 | -1.002 | 0.01016 | -0.013 | -98.67
-9.5 | -0.964 | 0.00949 | -0.014 | -101.55
-9 | -0.913 | 0.00916 | -0.014 | -99.635
-8.5 | -0.86 | 0.00876 | -0.015 | -98.159
-8 | -0.806 | 0.00844 | -0.016 | -95.448
-7.5 | -0.75 | 0.00815 | -0.016 | -91.974
-7 | -0.693 | 0.00784 | -0.017 | -88.372
-6.5 | -0.635 | 0.0076 | -0.018 | -83.518
-6 | -0.576 | 0.0074 | -0.018 | -77.888
-5.5 | -0.516 | 0.00717 | -0.019 | -72.005
-5 | -0.455 | 0.00697 | -0.02 | -65.358
-4.5 | -0.395 | 0.00657 | -0.02 | -60.079
-4 | -0.333 | 0.00641 | -0.021 | -51.996
-3.5 | -0.272 | 0.00627 | -0.022 | -43.324
-3 | -0.21 | 0.00599 | -0.022 | -34.988
-2.5 | -0.147 | 0.00581 | -0.023 | -25.361
-2 | -0.085 | 0.00565 | -0.024 | -15.068
-1.5 | -0.023 | 0.00552 | -0.024 | -4.146
-1 | 0.04 | 0.00546 | -0.025 | 7.252
-0.5 | 0.102 | 0.00535 | -0.026 | 19.054
0 | 0.164 | 0.00531 | -0.026 | 30.999
0.5 | 0.227 | 0.00528 | -0.027 | 42.956
1 | 0.289 | 0.00539 | -0.028 | 53.673
1.5 | 0.352 | 0.00552 | -0.028 | 63.707
2 | 0.413 | 0.00572 | -0.029 | 72.124
2.5 | 0.475 | 0.00591 | -0.03 | 80.351
3 | 0.537 | 0.00607 | -0.03 | 88.369
3.5 | 0.598 | 0.00633 | -0.031 | 94.552
4 | 0.66 | 0.00667 | -0.032 | 98.902
4.5 | 0.721 | 0.00706 | -0.032 | 102.14
5 | 0.782 | 0.00745 | -0.033 | 104.906
5.5 | 0.842 | 0.00781 | -0.034 | 107.779
6 | 0.902 | 0.00822 | -0.034 | 109.721
6.5 | 0.955 | 0.00826 | -0.035 | 115.662
7 | 1.006 | 0.00946 | -0.035 | 106.369
7.5 | 1.058 | 0.01005 | -0.036 | 105.262
8 | 1.11 | 0.01054 | -0.036 | 105.29
8.5 | 1.16 | 0.01105 | -0.037 | 104.949
9 | 1.208 | 0.0116 | -0.037 | 104.15
9.5 | 1.252 | 0.01222 | -0.038 | 102.509
10 | 1.295 | 0.01294 | -0.038 | 100.026
10.5 | 1.334 | 0.01364 | -0.039 | 97.812
11 | 1.371 | 0.0144 | -0.039 | 95.229
11.5 | 1.405 | 0.01524 | -0.04 | 92.198
12 | 1.435 | 0.01621 | -0.04 | 88.552
12.5 | 1.462 | 0.01713 | -0.041 | 85.355
13 | 1.486 | 0.01821 | -0.041 | 81.589
13.5 | 1.505 | 0.01945 | -0.042 | 77.365
14 | 1.517 | 0.02078 | -0.042 | 73.04
14.5 | 1.525 | 0.0224 | -0.042 | 68.065
15 | 1.528 | 0.02398 | -0.043 | 63.707
15.5 | 1.527 | 0.02557 | -0.043 | 59.702
16 | 1.521 | 0.02741 | -0.044 | 55.491
16.5 | 1.511 | 0.02957 | -0.044 | 51.105
17 | 1.498 | 0.03165 | -0.044 | 47.322
17.5 | 1.48 | 0.03426 | -0.045 | 43.193
18 | 1.459 | 0.03698 | -0.045 | 39.446
18.5 | 1.434 | 0.04008 | -0.045 | 35.787
19 | 1.404 | 0.04406 | -0.046 | 31.87
19.5 | 1.37 | 0.04797 | -0.046 | 28.553
20 | 1.333 | 0.05247 | -0.046 | 25.401

## 132. Re 16M Mach 0.10 (2)
BIGFOIL.COM POLAR EXPORT
NACA63-218 a=0.5
NACA63-218 a=0.5 |  |  |  | Cl Max: | 1.7172 | at alpha= | 20 | deg
XFOIL ncrit=9 |  |  |  | L/D Max: | 123.604 | at alpha= | 9.5 | deg
Re: | 16000000 |  |  | Cd Min: | 0.05351 | at alpha= | 20 | deg
Mach: | 0.1 |  |  | Cl=0 at alpha= | -1.3281 | deg
|  |  |  | @ Cl=0.1, Cd= | 0.0041553
|  |  |  | @ Cl=0.4, Cd= | 0.0043419
|  |  |  | @ Cl=0.6, Cd= | 0.0050835
alpha (deg) | Cl | Cd | Cm | Cl/Cd
-20 | -1.6591 | 0.03559 | -0.0491 | -46.617
-19.5 | -1.6427 | 0.03243 | -0.0493 | -50.6537
-19 | -1.632 | 0.02914 | -0.0484 | -56.0055
-18.5 | -1.6189 | 0.02621 | -0.0473 | -61.7665
-18 | -1.6042 | 0.02356 | -0.0457 | -68.09
-17.5 | -1.5889 | 0.0211 | -0.0438 | -75.3033
-17 | -1.5695 | 0.01909 | -0.0416 | -82.2158
-16.5 | -1.5464 | 0.01743 | -0.0393 | -88.7206
-16 | -1.5213 | 0.01603 | -0.0367 | -94.9033
-15.5 | -1.4954 | 0.01486 | -0.0338 | -100.6326
-15 | -1.4729 | 0.0138 | -0.0299 | -106.7319
-14.5 | -1.459 | 0.01296 | -0.0236 | -112.5772
-14 | -1.4213 | 0.01233 | -0.021 | -115.2717
-13.5 | -1.3774 | 0.01176 | -0.0194 | -117.1259
-13 | -1.3296 | 0.01127 | -0.0183 | -117.9769
-12.5 | -1.2798 | 0.01083 | -0.0175 | -118.1717
-12 | -1.2295 | 0.01034 | -0.0169 | -118.9072
-11.5 | -1.1777 | 0.0099 | -0.0164 | -118.9596
-11 | -1.1239 | 0.00952 | -0.0162 | -118.0567
-10.5 | -1.0692 | 0.00919 | -0.0162 | -116.3439
-10 | -1.0142 | 0.00882 | -0.0162 | -114.9887
-9.5 | -0.9586 | 0.00848 | -0.0163 | -113.0425
-9 | -0.9018 | 0.00821 | -0.0165 | -109.8417
-8.5 | -0.8448 | 0.00792 | -0.0168 | -106.6667
-8 | -0.7876 | 0.00764 | -0.0172 | -103.089
-7.5 | -0.7295 | 0.00739 | -0.0177 | -98.7145
-7 | -0.6714 | 0.00715 | -0.0181 | -93.9021
-6.5 | -0.613 | 0.0069 | -0.0187 | -88.8406
-6 | -0.5542 | 0.00668 | -0.0193 | -82.9641
-5.5 | -0.4954 | 0.00644 | -0.0199 | -76.9255
-5 | -0.4366 | 0.00615 | -0.0205 | -70.9919
-4.5 | -0.3776 | 0.0059 | -0.0212 | -64
-4 | -0.3183 | 0.00565 | -0.0219 | -56.3363
-3.5 | -0.2587 | 0.00545 | -0.0227 | -47.4679
-3 | -0.1991 | 0.0052 | -0.0235 | -38.2885
-2.5 | -0.1397 | 0.00493 | -0.0243 | -28.3367
-2 | -0.0807 | 0.00451 | -0.0252 | -17.8936
-1.5 | -0.0208 | 0.00431 | -0.0261 | -4.826
-1 | 0.0397 | 0.0042 | -0.027 | 9.4524
0 | 0.1611 | 0.00411 | -0.029 | 39.1971
0.5 | 0.222 | 0.00408 | -0.03 | 54.4118
1 | 0.2828 | 0.00411 | -0.0309 | 68.8078
1.5 | 0.3433 | 0.00421 | -0.0319 | 81.5439
2 | 0.4035 | 0.00435 | -0.0328 | 92.7586
2.5 | 0.4633 | 0.00451 | -0.0337 | 102.7273
3 | 0.5232 | 0.00467 | -0.0345 | 112.0343
3.5 | 0.5822 | 0.00492 | -0.0353 | 118.3333
4 | 0.6388 | 0.00544 | -0.0358 | 117.4265
4.5 | 0.6944 | 0.00599 | -0.0361 | 115.9265
5 | 0.7509 | 0.0064 | -0.0365 | 117.3281
5.5 | 0.8076 | 0.00673 | -0.0369 | 120
6 | 0.8634 | 0.0071 | -0.0372 | 121.6056
6.5 | 0.9185 | 0.0075 | -0.0373 | 122.4667
7 | 0.9725 | 0.00793 | -0.0373 | 122.6356
7.5 | 1.0254 | 0.00837 | -0.0371 | 122.509
8 | 1.0777 | 0.0088 | -0.0368 | 122.4659
8.5 | 1.1299 | 0.00918 | -0.0364 | 123.0828
9 | 1.1811 | 0.00957 | -0.0359 | 123.4169
9.5 | 1.2311 | 0.00996 | -0.0353 | 123.6044
10 | 1.2781 | 0.01042 | -0.0341 | 122.6583
10.5 | 1.3236 | 0.01085 | -0.0327 | 121.9908
11 | 1.3569 | 0.01137 | -0.0291 | 119.3404
11.5 | 1.3773 | 0.0121 | -0.0237 | 113.8264
12 | 1.4047 | 0.01297 | -0.0201 | 108.3038
12.5 | 1.4294 | 0.01414 | -0.0165 | 101.0891
13 | 1.4582 | 0.01529 | -0.0138 | 95.3695
13.5 | 1.4851 | 0.01665 | -0.0112 | 89.1952
14 | 1.5083 | 0.01828 | -0.0085 | 82.5109
14.5 | 1.5316 | 0.02 | -0.0061 | 76.58
15 | 1.5709 | 0.02162 | -0.0069 | 72.6596
16.5 | 1.619 | 0.02878 | 0.0005 | 56.2543
17 | 1.6399 | 0.03145 | 0.0015 | 52.1431
17.5 | 1.6585 | 0.03435 | 0.0024 | 48.2824
18 | 1.6741 | 0.03763 | 0.0032 | 44.4884
18.5 | 1.6895 | 0.04096 | 0.0039 | 41.2476
19 | 1.6993 | 0.04494 | 0.0044 | 37.8126
19.5 | 1.7083 | 0.04912 | 0.0046 | 34.7781
20 | 1.7172 | 0.05351 | 0.0045 | 32.0912

## 133. Re 16M Mach 0.25 (1)
BIGFOIL.COM POLAR EXPORT
NACA63-218 a=0.5
NACA63-218 a=0.5 |  |  |  | Cl Max: | 1.467 | at alpha= | 13.5 | deg
JavaFoil+Calcfoil stall+Eppler ext transition |  |  |  | L/D Max: | 111.239 | at alpha= | 6 | deg
Re: | 16000000 |  |  | Cd Min: | 0.00531 | at alpha= | 0.5 | deg
Mach: | 0.25 |  |  | Cl=0 at alpha= | -1.3154 | deg
|  |  |  | @ Cl=0.1, Cd= | 0.0054239
|  |  |  | @ Cl=0.4, Cd= | 0.0057124
|  |  |  | @ Cl=0.6, Cd= | 0.0064067
alpha (deg) | Cl | Cd | Cm | Cl/Cd
-19 | -0.808 | 0.1483 | -0.002 | -5.45
-18.5 | -0.863 | 0.13719 | -0.002 | -6.288
-18 | -0.971 | 0.07472 | -0.003 | -12.989
-17.5 | -1.031 | 0.05473 | -0.004 | -18.841
-17 | -1.075 | 0.04556 | -0.004 | -23.59
-16.5 | -1.113 | 0.03806 | -0.005 | -29.243
-16 | -1.144 | 0.0325 | -0.006 | -35.192
-15.5 | -1.168 | 0.02795 | -0.006 | -41.787
-15 | -1.183 | 0.02517 | -0.007 | -46.992
-14.5 | -1.192 | 0.02272 | -0.007 | -52.467
-14 | -1.195 | 0.02041 | -0.008 | -58.563
-13.5 | -1.191 | 0.01869 | -0.009 | -63.742
-13 | -1.182 | 0.01717 | -0.009 | -68.801
-12.5 | -1.167 | 0.01574 | -0.01 | -74.113
-12 | -1.145 | 0.01446 | -0.011 | -79.176
-11.5 | -1.117 | 0.01342 | -0.011 | -83.257
-11 | -1.085 | 0.01245 | -0.012 | -87.166
-10.5 | -1.049 | 0.01163 | -0.013 | -90.199
-10 | -1.01 | 0.01088 | -0.013 | -92.796
-9.5 | -0.968 | 0.01029 | -0.014 | -94.048
-9 | -0.923 | 0.00904 | -0.015 | -102.131
-8.5 | -0.878 | 0.00915 | -0.015 | -95.983
-8 | -0.824 | 0.00878 | -0.016 | -93.785
-7.5 | -0.768 | 0.00841 | -0.017 | -91.289
-7 | -0.71 | 0.00805 | -0.017 | -88.238
-6.5 | -0.651 | 0.00782 | -0.018 | -83.279
-6 | -0.591 | 0.00758 | -0.019 | -77.918
-5.5 | -0.53 | 0.00732 | -0.019 | -72.325
-5 | -0.468 | 0.00714 | -0.02 | -65.537
-4.5 | -0.405 | 0.00669 | -0.021 | -60.57
-4 | -0.342 | 0.00654 | -0.021 | -52.317
-3.5 | -0.279 | 0.00635 | -0.022 | -43.934
-3 | -0.215 | 0.00608 | -0.023 | -35.425
-2.5 | -0.151 | 0.0059 | -0.024 | -25.692
-2 | -0.087 | 0.00566 | -0.024 | -15.451
-1.5 | -0.024 | 0.00559 | -0.025 | -4.202
-1 | 0.041 | 0.00547 | -0.026 | 7.438
-0.5 | 0.105 | 0.00542 | -0.026 | 19.327
0 | 0.169 | 0.00534 | -0.027 | 31.643
0.5 | 0.233 | 0.00531 | -0.028 | 43.932
1 | 0.297 | 0.00544 | -0.028 | 54.702
1.5 | 0.361 | 0.00557 | -0.029 | 64.914
2 | 0.424 | 0.0058 | -0.03 | 73.129
2.5 | 0.488 | 0.00597 | -0.03 | 81.73
3 | 0.551 | 0.0062 | -0.031 | 88.925
3.5 | 0.615 | 0.00647 | -0.032 | 95.078
4 | 0.678 | 0.00684 | -0.032 | 99.119
4.5 | 0.741 | 0.00723 | -0.033 | 102.422
5 | 0.803 | 0.0077 | -0.034 | 104.246
5.5 | 0.865 | 0.00819 | -0.034 | 105.605
6 | 0.919 | 0.00826 | -0.035 | 111.239
6.5 | 0.974 | 0.00908 | -0.035 | 107.264
7 | 1.027 | 0.01011 | -0.036 | 101.594
7.5 | 1.08 | 0.0106 | -0.036 | 101.866
8 | 1.132 | 0.01115 | -0.037 | 101.451
8.5 | 1.181 | 0.01176 | -0.038 | 100.476
9 | 1.229 | 0.0124 | -0.038 | 99.081
9.5 | 1.272 | 0.01315 | -0.039 | 96.737
10 | 1.312 | 0.01393 | -0.039 | 94.146
10.5 | 1.348 | 0.01482 | -0.04 | 90.927
11 | 1.38 | 0.01574 | -0.04 | 87.691
11.5 | 1.407 | 0.01675 | -0.041 | 84.051
12 | 1.431 | 0.01783 | -0.041 | 80.227
12.5 | 1.448 | 0.01903 | -0.042 | 76.116
13 | 1.46 | 0.02044 | -0.042 | 71.444
13.5 | 1.467 | 0.02212 | -0.042 | 66.312
14 | 1.462 | 0.02383 | -0.043 | 61.329
14.5 | 1.45 | 0.0258 | -0.043 | 56.185
15 | 1.43 | 0.02788 | -0.044 | 51.304
15.5 | 1.404 | 0.03007 | -0.044 | 46.683
16 | 1.369 | 0.03286 | -0.044 | 41.665
16.5 | 1.327 | 0.03635 | -0.045 | 36.508
17 | 1.28 | 0.03923 | -0.045 | 32.637
17.5 | 1.224 | 0.04445 | -0.045 | 27.527
18 | 1.161 | 0.05015 | -0.045 | 23.158
18.5 | 1.093 | 0.05743 | -0.045 | 19.035

## 134. Re 16M Mach 0.25 (2)
BIGFOIL.COM POLAR EXPORT
NACA63-218 a=0.5
NACA63-218 a=0.5 |  |  |  | Cl Max: | 1.6846 | at alpha= | 20 | deg
XFOIL ncrit=9 |  |  |  | L/D Max: | 122.988 | at alpha= | 6.5 | deg
Re: | 16000000 |  |  | Cd Min: | 0.06971 | at alpha= | 20 | deg
Mach: | 0.25 |  |  | Cl=0 at alpha= | -1.3304 | deg
|  |  |  | @ Cl=0.1, Cd= | 0.0041636
|  |  |  | @ Cl=0.4, Cd= | 0.004318
|  |  |  | @ Cl=0.6, Cd= | 0.0049336
alpha (deg) | Cl | Cd | Cm | Cl/Cd
-20 | -1.6179 | 0.05209 | -0.0574 | -31.0597
-19.5 | -1.6058 | 0.04692 | -0.0595 | -34.2242
-19 | -1.6008 | 0.04189 | -0.0601 | -38.2144
-18.5 | -1.5912 | 0.03747 | -0.0601 | -42.466
-18 | -1.5787 | 0.03353 | -0.0596 | -47.0832
-17.5 | -1.5689 | 0.02967 | -0.0586 | -52.8783
-17 | -1.5587 | 0.02615 | -0.057 | -59.6061
-16.5 | -1.5393 | 0.02343 | -0.0551 | -65.6978
-16 | -1.5216 | 0.02081 | -0.0526 | -73.1187
-15.5 | -1.4977 | 0.01873 | -0.05 | -79.9626
-15 | -1.4721 | 0.01694 | -0.0471 | -86.9008
-14.5 | -1.4445 | 0.01543 | -0.0438 | -93.6163
-14 | -1.4165 | 0.01419 | -0.0401 | -99.8238
-13.5 | -1.3974 | 0.01303 | -0.0344 | -107.2448
-13 | -1.3714 | 0.01231 | -0.0287 | -111.4054
-12.5 | -1.326 | 0.01166 | -0.0262 | -113.7221
-12 | -1.2753 | 0.01112 | -0.0244 | -114.6853
-11.5 | -1.2224 | 0.01061 | -0.023 | -115.2121
-11 | -1.1685 | 0.01007 | -0.0217 | -116.0377
-10.5 | -1.1123 | 0.00964 | -0.0209 | -115.3838
-10 | -1.0544 | 0.00926 | -0.0204 | -113.8661
-9.5 | -0.9965 | 0.00888 | -0.0199 | -112.2185
-9 | -0.9377 | 0.0085 | -0.0196 | -110.3176
-8.5 | -0.8779 | 0.0082 | -0.0196 | -107.061
-8 | -0.8181 | 0.00788 | -0.0196 | -103.8198
-7.5 | -0.7576 | 0.0076 | -0.0198 | -99.6842
-7 | -0.6968 | 0.00733 | -0.02 | -95.0614
-6.5 | -0.6357 | 0.00707 | -0.0203 | -89.9151
-6 | -0.5745 | 0.00684 | -0.0208 | -83.9912
-5.5 | -0.5133 | 0.00657 | -0.0212 | -78.1279
-5 | -0.4523 | 0.00627 | -0.0217 | -72.1372
-4.5 | -0.3912 | 0.00598 | -0.0223 | -65.4181
-4 | -0.3295 | 0.00573 | -0.023 | -57.5044
-3.5 | -0.2676 | 0.00552 | -0.0237 | -48.4783
-3 | -0.2059 | 0.00525 | -0.0244 | -39.219
-2.5 | -0.1444 | 0.00496 | -0.0252 | -29.1129
-2 | -0.0834 | 0.00453 | -0.026 | -18.4106
-1.5 | -0.0213 | 0.00432 | -0.027 | -4.9306
-1 | 0.0415 | 0.00421 | -0.0279 | 9.8575
-0.5 | 0.1045 | 0.00416 | -0.0289 | 25.1202
0 | 0.1673 | 0.00412 | -0.0299 | 40.6068
0.5 | 0.2304 | 0.0041 | -0.0309 | 56.1951
1 | 0.2935 | 0.00412 | -0.032 | 71.2379
1.5 | 0.3564 | 0.00422 | -0.0329 | 84.455
2 | 0.4187 | 0.00436 | -0.0338 | 96.0321
2.5 | 0.4808 | 0.00451 | -0.0347 | 106.6075
3 | 0.5429 | 0.0047 | -0.0356 | 115.5106
3.5 | 0.604 | 0.00495 | -0.0363 | 122.0202
4 | 0.6627 | 0.00548 | -0.0367 | 120.9307
4.5 | 0.7198 | 0.00608 | -0.0368 | 118.3882
5 | 0.7778 | 0.00654 | -0.037 | 118.9297
5.5 | 0.8364 | 0.0069 | -0.0372 | 121.2174
6 | 0.8939 | 0.00731 | -0.0372 | 122.2845
6.5 | 0.9507 | 0.00773 | -0.0371 | 122.9884
7 | 1.0053 | 0.00823 | -0.0366 | 122.1507
7.5 | 1.0584 | 0.00876 | -0.0358 | 120.8219
8 | 1.1118 | 0.0092 | -0.035 | 120.8478
8.5 | 1.1641 | 0.00963 | -0.034 | 120.8827
9 | 1.2142 | 0.01009 | -0.0326 | 120.337
9.5 | 1.2605 | 0.0106 | -0.0305 | 118.9151
10 | 1.2929 | 0.01111 | -0.026 | 116.3726
10.5 | 1.3162 | 0.01194 | -0.0205 | 110.2345
11 | 1.344 | 0.01299 | -0.0165 | 103.4642
11.5 | 1.3749 | 0.01413 | -0.0132 | 97.3036
12 | 1.4029 | 0.01554 | -0.0099 | 90.2767
12.5 | 1.4313 | 0.01707 | -0.0069 | 83.8489
13 | 1.4568 | 0.01886 | -0.004 | 77.2428
13.5 | 1.4813 | 0.02081 | -0.0012 | 71.1821
14 | 1.5058 | 0.02286 | 0.0013 | 65.8705
14.5 | 1.5256 | 0.02527 | 0.0039 | 60.372
15 | 1.5558 | 0.02766 | 0.0044 | 56.2473
15.5 | 1.5772 | 0.03073 | 0.0057 | 51.3244
16.5 | 1.6488 | 0.03757 | 0.0022 | 43.8861
17 | 1.6645 | 0.04118 | 0.0034 | 40.4201
17.5 | 1.6715 | 0.04524 | 0.0053 | 36.9474
18 | 1.6519 | 0.04921 | 0.0114 | 33.5684
18.5 | 1.6615 | 0.05387 | 0.0116 | 30.8428
19 | 1.6707 | 0.05879 | 0.0115 | 28.4181
19.5 | 1.6782 | 0.06408 | 0.0109 | 26.1891
20 | 1.6846 | 0.06971 | 0.0099 | 24.1658

## 135. Re 16M Mach 0.50 (1)
BIGFOIL.COM POLAR EXPORT
NACA63-218 a=0.5
NACA63-218 a=0.5 |  |  |  | Cl Max: | 1.279 | at alpha= | 9.5 | deg
JavaFoil+Calcfoil stall+Eppler ext transition |  |  |  | L/D Max: | 95.863 | at alpha= | 3.5 | deg
Re: | 16000000 |  |  | Cd Min: | 0.00553 | at alpha= | 0.5 | deg
Mach: | 0.5 |  |  | Cl=0 at alpha= | -1.3169 | deg
|  |  |  | @ Cl=0.1, Cd= | 0.0056213
|  |  |  | @ Cl=0.4, Cd= | 0.0058772
|  |  |  | @ Cl=0.6, Cd= | 0.0067307
alpha (deg) | Cl | Cd | Cm | Cl/Cd
-20 | -1.064 | 0.18586 | -0.001 | -5.722
-19.5 | -1.034 | 0.18395 | -0.002 | -5.621
-19 | -1.005 | 0.17802 | -0.002 | -5.646
-18.5 | -0.976 | 0.17717 | -0.002 | -5.51
-18 | -0.951 | 0.15568 | -0.003 | -6.109
-17.5 | -0.922 | 0.152 | -0.003 | -6.063
-17 | -0.892 | 0.14624 | -0.003 | -6.1
-16.5 | -0.863 | 0.14011 | -0.004 | -6.163
-16 | -0.844 | 0.11532 | -0.004 | -7.319
-15.5 | -0.812 | 0.11336 | -0.005 | -7.166
-15 | -0.781 | 0.11053 | -0.005 | -7.065
-14.5 | -0.761 | 0.09681 | -0.006 | -7.865
-14 | -0.778 | 0.05939 | -0.008 | -13.096
-13.5 | -0.762 | 0.04761 | -0.009 | -15.997
-13 | -0.757 | 0.03221 | -0.01 | -23.485
-12.5 | -0.641 | 0.08489 | -0.007 | -7.556
-12 | -0.677 | 0.03797 | -0.011 | -17.834
-11.5 | -0.669 | 0.02545 | -0.012 | -26.294
-11 | -0.644 | 0.0213 | -0.013 | -30.244
-10.5 | -0.596 | 0.02754 | -0.013 | -21.63
-10 | -0.809 | 0.01807 | -0.014 | -44.781
-9.5 | -0.902 | 0.01562 | -0.015 | -57.724
-9 | -0.912 | 0.01377 | -0.016 | -66.247
-8.5 | -0.894 | 0.01245 | -0.017 | -71.849
-8 | -0.861 | 0.01133 | -0.018 | -76.023
-7.5 | -0.817 | 0.01054 | -0.018 | -77.513
-7 | -0.766 | 0.0099 | -0.019 | -77.398
-6.5 | -0.71 | 0.00849 | -0.02 | -83.708
-6 | -0.654 | 0.00861 | -0.021 | -75.982
-5.5 | -0.588 | 0.00824 | -0.022 | -71.374
-5 | -0.52 | 0.00784 | -0.023 | -66.339
-4.5 | -0.451 | 0.00727 | -0.023 | -62.114
-4 | -0.382 | 0.00705 | -0.024 | -54.167
-3.5 | -0.311 | 0.00679 | -0.025 | -45.831
-3 | -0.24 | 0.00649 | -0.026 | -37.029
-2.5 | -0.169 | 0.00623 | -0.026 | -27.168
-2 | -0.098 | 0.00594 | -0.027 | -16.458
-1.5 | -0.026 | 0.00581 | -0.028 | -4.523
-1 | 0.045 | 0.00569 | -0.029 | 7.99
-0.5 | 0.117 | 0.0056 | -0.029 | 20.928
0 | 0.189 | 0.00554 | -0.03 | 34.14
0.5 | 0.261 | 0.00553 | -0.031 | 47.166
1 | 0.332 | 0.00566 | -0.032 | 58.724
1.5 | 0.404 | 0.00589 | -0.032 | 68.56
2 | 0.474 | 0.00617 | -0.033 | 76.77
2.5 | 0.545 | 0.00655 | -0.034 | 83.198
3 | 0.615 | 0.00678 | -0.035 | 90.788
3.5 | 0.686 | 0.00716 | -0.036 | 95.863
4 | 0.749 | 0.00793 | -0.036 | 94.432
4.5 | 0.814 | 0.0086 | -0.036 | 94.692
5 | 0.879 | 0.0093 | -0.037 | 94.432
5.5 | 0.942 | 0.00996 | -0.038 | 94.557
6 | 1.003 | 0.01058 | -0.038 | 94.849
6.5 | 1.06 | 0.01184 | -0.039 | 89.579
7 | 1.115 | 0.01288 | -0.039 | 86.532
7.5 | 1.166 | 0.0138 | -0.04 | 84.494
8 | 1.211 | 0.01481 | -0.041 | 81.784
8.5 | 1.249 | 0.01602 | -0.041 | 77.952
9 | 1.276 | 0.0174 | -0.042 | 73.354
9.5 | 1.279 | 0.01894 | -0.042 | 67.548
10 | 1.246 | 0.02074 | -0.043 | 60.096
10.5 | 1.102 | 0.02408 | -0.043 | 45.764
11 | 0.816 | 0.02627 | -0.044 | 31.06
11.5 | 0.841 | 0.03088 | -0.044 | 27.23
12 | 0.876 | 0.02987 | -0.045 | 29.329
12.5 | 0.901 | 0.03452 | -0.045 | 26.095
13 | 0.92 | 0.04199 | -0.045 | 21.921
13.5 | 0.961 | 0.03751 | -0.046 | 25.635
14 | 0.986 | 0.04282 | -0.046 | 23.016
14.5 | 1.001 | 0.05327 | -0.045 | 18.783

## 136. Re 16M Mach 0.50 (2)
BIGFOIL.COM POLAR EXPORT
NACA63-218 a=0.5
NACA63-218 a=0.5 |  |  |  | Cl Max: | 1.4591 | at alpha= | 14 | deg
XFOIL ncrit=9 |  |  |  | L/D Max: | 138.268 | at alpha= | 4 | deg
Re: | 16000000 |  |  | Cd Min: | 0.16766 | at alpha= | 19 | deg
Mach: | 0.5 |  |  | Cl=0 at alpha= | -1.3393 | deg
|  |  |  | @ Cl=0.1, Cd= | 0.0042479
|  |  |  | @ Cl=0.4, Cd= | 0.0042968
|  |  |  | @ Cl=0.6, Cd= | 0.0047312
alpha (deg) | Cl | Cd | Cm | Cl/Cd
-16 | -0.9647 | 0.10537 | -0.0416 | -9.1554
-15.5 | -0.9839 | 0.09361 | -0.0498 | -10.5106
-15 | -1.0071 | 0.08191 | -0.0577 | -12.2952
-14.5 | -1.0342 | 0.07058 | -0.0649 | -14.6529
-14 | -1.0621 | 0.06008 | -0.0709 | -17.6781
-13.5 | -1.0919 | 0.05041 | -0.0752 | -21.6604
-13 | -1.1238 | 0.04152 | -0.0779 | -27.0665
-12.5 | -1.1547 | 0.03366 | -0.0784 | -34.3048
-12 | -1.1798 | 0.02706 | -0.0767 | -43.5994
-11.5 | -1.201 | 0.02132 | -0.073 | -56.3321
-11 | -1.2074 | 0.01694 | -0.0676 | -71.2751
-10.5 | -1.1948 | 0.01395 | -0.0613 | -85.6487
-10 | -1.1713 | 0.01207 | -0.0541 | -97.0423
-9.5 | -1.1456 | 0.01102 | -0.0453 | -103.9564
-9 | -1.0862 | 0.0103 | -0.0406 | -105.4563
-8.5 | -1.0205 | 0.00969 | -0.0372 | -105.3148
-8 | -0.9525 | 0.00914 | -0.0344 | -104.2123
-7.5 | -0.8817 | 0.00869 | -0.0323 | -101.4614
-7 | -0.8105 | 0.00826 | -0.0307 | -98.1235
-6.5 | -0.7384 | 0.0079 | -0.0296 | -93.4684
-6 | -0.6663 | 0.00753 | -0.0288 | -88.4861
-5.5 | -0.594 | 0.00722 | -0.0283 | -82.2715
-5 | -0.5218 | 0.0069 | -0.028 | -75.6232
-4.5 | -0.4511 | 0.0065 | -0.0279 | -69.4
-4 | -0.3799 | 0.00613 | -0.028 | -61.9739
-3.5 | -0.3081 | 0.00583 | -0.0283 | -52.8473
-3 | -0.2364 | 0.00554 | -0.0288 | -42.6715
-2.5 | -0.1662 | 0.00508 | -0.0294 | -32.7165
-1.5 | -0.0235 | 0.0044 | -0.031 | -5.3409
-1 | 0.0496 | 0.00431 | -0.0321 | 11.5081
-0.5 | 0.1226 | 0.00422 | -0.0332 | 29.0521
0 | 0.1958 | 0.0042 | -0.0343 | 46.619
0.5 | 0.269 | 0.00422 | -0.0354 | 63.7441
1 | 0.3428 | 0.00425 | -0.0365 | 80.6588
1.5 | 0.4162 | 0.00431 | -0.0376 | 96.5661
2 | 0.4893 | 0.0044 | -0.0386 | 111.2045
2.5 | 0.5617 | 0.00462 | -0.0394 | 121.5801
3 | 0.634 | 0.00483 | -0.0401 | 131.2629
4 | 0.7743 | 0.0056 | -0.0405 | 138.2679
5 | 0.8964 | 0.00724 | -0.0379 | 123.8122
5.5 | 0.9593 | 0.00781 | -0.0365 | 122.8297
6 | 1.0185 | 0.00842 | -0.0343 | 120.962
6.5 | 1.0709 | 0.00914 | -0.0309 | 117.1663
7.5 | 1.1102 | 0.0117 | -0.0156 | 94.8889
8 | 1.1452 | 0.0132 | -0.0111 | 86.7576
8.5 | 1.1809 | 0.01487 | -0.0069 | 79.4149
9 | 1.2174 | 0.01666 | -0.0029 | 73.0732
9.5 | 1.2502 | 0.01876 | 0.0011 | 66.6418
10 | 1.2837 | 0.02096 | 0.0049 | 61.2452
10.5 | 1.3122 | 0.02356 | 0.0087 | 55.6961
11 | 1.343 | 0.0262 | 0.0123 | 51.2595
11.5 | 1.3692 | 0.02936 | 0.0156 | 46.6349
12 | 1.3976 | 0.0326 | 0.0187 | 42.8712
12.5 | 1.4235 | 0.03621 | 0.0216 | 39.3123
13 | 1.4463 | 0.04025 | 0.0242 | 35.9329
13.5 | 1.4578 | 0.04535 | 0.0264 | 32.1455
14 | 1.4591 | 0.05152 | 0.0278 | 28.321
14.5 | 1.4401 | 0.05975 | 0.0276 | 24.1021
15 | 1.4131 | 0.06919 | 0.0258 | 20.4235
15.5 | 1.3846 | 0.0793 | 0.0227 | 17.4603
16 | 1.3526 | 0.09072 | 0.0178 | 14.9096
16.5 | 1.3208 | 0.103 | 0.0114 | 12.8233
17 | 1.2919 | 0.11565 | 0.004 | 11.1708
17.5 | 1.2671 | 0.12836 | -0.004 | 9.8715
18 | 1.2424 | 0.14153 | -0.0129 | 8.7784
18.5 | 1.2196 | 0.15476 | -0.0222 | 7.8806
19 | 1.2016 | 0.16766 | -0.0315 | 7.1669

## 137. Re 18M Mach 0.00 (1)
BIGFOIL.COM POLAR EXPORT
NACA63-218 a=0.5
NACA63-218 a=0.5 |  |  |  | Cl Max: | 1.542 | at alpha= | 15.5 | deg
JavaFoil+Calcfoil stall+Eppler ext transition |  |  |  | L/D Max: | 113.209 | at alpha= | 6.5 | deg
Re: | 18000000 |  |  | Cd Min: | 0.00534 | at alpha= | 0 | deg
Mach: | 0 |  |  | Cl=0 at alpha= | -1.3145 | deg
|  |  |  | @ Cl=0.1, Cd= | 0.0053922
|  |  |  | @ Cl=0.4, Cd= | 0.0057129
|  |  |  | @ Cl=0.6, Cd= | 0.0064103
alpha (deg) | Cl | Cd | Cm | Cl/Cd
-20 | -1.197 | 0.05909 | -0.001 | -20.261
-19.5 | -1.23 | 0.04935 | -0.002 | -24.914
-19 | -1.252 | 0.04463 | -0.002 | -28.057
-18.5 | -1.273 | 0.04023 | -0.003 | -31.636
-18 | -1.291 | 0.03558 | -0.003 | -36.291
-17.5 | -1.3 | 0.03163 | -0.004 | -41.098
-17 | -1.306 | 0.02804 | -0.004 | -46.572
-16.5 | -1.309 | 0.02501 | -0.005 | -52.31
-16 | -1.306 | 0.02295 | -0.006 | -56.892
-15.5 | -1.3 | 0.02111 | -0.006 | -61.568
-15 | -1.29 | 0.01948 | -0.007 | -66.209
-14.5 | -1.277 | 0.01781 | -0.007 | -71.699
-14 | -1.26 | 0.01654 | -0.008 | -76.181
-13.5 | -1.24 | 0.01537 | -0.009 | -80.693
-13 | -1.217 | 0.01418 | -0.009 | -85.812
-12.5 | -1.189 | 0.01326 | -0.01 | -89.719
-12 | -1.158 | 0.01236 | -0.01 | -93.704
-11.5 | -1.123 | 0.01156 | -0.011 | -97.143
-11 | -1.085 | 0.0109 | -0.012 | -99.511
-10.5 | -1.044 | 0.01033 | -0.012 | -101.126
-10 | -1.002 | 0.0091 | -0.013 | -110.126
-9.5 | -0.96 | 0.00921 | -0.014 | -104.283
-9 | -0.909 | 0.00888 | -0.014 | -102.42
-8.5 | -0.857 | 0.00851 | -0.015 | -100.695
-8 | -0.802 | 0.0082 | -0.016 | -97.88
-7.5 | -0.747 | 0.00792 | -0.016 | -94.267
-7 | -0.69 | 0.0077 | -0.017 | -89.577
-6.5 | -0.632 | 0.0075 | -0.018 | -84.32
-6 | -0.573 | 0.00729 | -0.018 | -78.643
-5.5 | -0.514 | 0.00707 | -0.019 | -72.678
-5 | -0.453 | 0.00691 | -0.019 | -65.625
-4.5 | -0.393 | 0.00649 | -0.02 | -60.474
-4 | -0.332 | 0.00635 | -0.021 | -52.178
-3.5 | -0.27 | 0.0062 | -0.021 | -43.569
-3 | -0.209 | 0.00604 | -0.022 | -34.539
-2.5 | -0.147 | 0.00584 | -0.023 | -25.125
-2 | -0.085 | 0.00563 | -0.023 | -15.05
-1.5 | -0.023 | 0.00556 | -0.024 | -4.095
-1 | 0.039 | 0.00546 | -0.025 | 7.217
-0.5 | 0.102 | 0.00539 | -0.025 | 18.83
0 | 0.164 | 0.00534 | -0.026 | 30.635
0.5 | 0.226 | 0.00537 | -0.027 | 42.055
1 | 0.288 | 0.00546 | -0.027 | 52.733
1.5 | 0.35 | 0.00559 | -0.028 | 62.571
2 | 0.411 | 0.00574 | -0.029 | 71.566
2.5 | 0.472 | 0.00592 | -0.029 | 79.779
3 | 0.534 | 0.0061 | -0.03 | 87.534
3.5 | 0.596 | 0.00639 | -0.031 | 93.243
4 | 0.657 | 0.0067 | -0.031 | 98.04
4.5 | 0.718 | 0.00703 | -0.032 | 102.129
5 | 0.778 | 0.00737 | -0.033 | 105.538
5.5 | 0.838 | 0.0077 | -0.033 | 108.807
6 | 0.897 | 0.00796 | -0.034 | 112.738
6.5 | 0.956 | 0.00844 | -0.035 | 113.209
7 | 1.003 | 0.00935 | -0.035 | 107.208
7.5 | 1.055 | 0.00977 | -0.036 | 108.068
8 | 1.107 | 0.01022 | -0.036 | 108.333
8.5 | 1.157 | 0.0107 | -0.037 | 108.081
9 | 1.205 | 0.01123 | -0.037 | 107.344
9.5 | 1.25 | 0.01183 | -0.038 | 105.691
10 | 1.293 | 0.01246 | -0.038 | 103.723
10.5 | 1.333 | 0.01317 | -0.039 | 101.245
11 | 1.37 | 0.0139 | -0.039 | 98.583
11.5 | 1.405 | 0.01467 | -0.04 | 95.743
12 | 1.436 | 0.01555 | -0.04 | 92.377
12.5 | 1.465 | 0.01643 | -0.041 | 89.14
13 | 1.489 | 0.01749 | -0.041 | 85.144
13.5 | 1.511 | 0.01861 | -0.042 | 81.161
14 | 1.525 | 0.01997 | -0.042 | 76.349
14.5 | 1.535 | 0.02136 | -0.042 | 71.85
15 | 1.541 | 0.02282 | -0.043 | 67.509
15.5 | 1.542 | 0.02448 | -0.043 | 63.004
16 | 1.54 | 0.02622 | -0.044 | 58.745
16.5 | 1.534 | 0.028 | -0.044 | 54.809
17 | 1.524 | 0.03021 | -0.044 | 50.448
17.5 | 1.511 | 0.03223 | -0.045 | 46.894
18 | 1.495 | 0.03462 | -0.045 | 43.177
18.5 | 1.475 | 0.03756 | -0.045 | 39.257
19 | 1.451 | 0.04006 | -0.046 | 36.235
19.5 | 1.42 | 0.0446 | -0.046 | 31.842
20 | 1.389 | 0.04854 | -0.046 | 28.605

## 138. Re 18M Mach 0.00 (2)
BIGFOIL.COM POLAR EXPORT
NACA63-218 a=0.5
NACA63-218 a=0.5 |  |  |  | Cl Max: | 1.736 | at alpha= | 20 | deg
XFOIL ncrit=9 |  |  |  | L/D Max: | 126.567 | at alpha= | 9.5 | deg
Re: | 18000000 |  |  | Cd Min: | 0.04933 | at alpha= | 20 | deg
Mach: | 0 |  |  | Cl=0 at alpha= | -1.3292 | deg
|  |  |  | @ Cl=0.1, Cd= | 0.0041599
|  |  |  | @ Cl=0.4, Cd= | 0.0043586
|  |  |  | @ Cl=0.6, Cd= | 0.0051988
alpha (deg) | Cl | Cd | Cm | Cl/Cd
-20 | -1.6767 | 0.03199 | -0.0471 | -52.4133
-19.5 | -1.6641 | 0.02899 | -0.0463 | -57.4026
-19 | -1.6499 | 0.02624 | -0.0453 | -62.8773
-18.5 | -1.6343 | 0.02372 | -0.0439 | -68.8997
-18 | -1.6182 | 0.02137 | -0.0421 | -75.723
-17.5 | -1.6016 | 0.01923 | -0.04 | -83.2865
-17 | -1.5815 | 0.01747 | -0.0376 | -90.5266
-16.5 | -1.558 | 0.01605 | -0.0351 | -97.0717
-16 | -1.5331 | 0.01487 | -0.0322 | -103.1002
-15.5 | -1.5089 | 0.01388 | -0.0287 | -108.7104
-15 | -1.4909 | 0.01308 | -0.0234 | -113.9832
-14.5 | -1.4608 | 0.01244 | -0.0198 | -117.4277
-14 | -1.4188 | 0.01185 | -0.0181 | -119.73
-13.5 | -1.3732 | 0.01133 | -0.017 | -121.2004
-13 | -1.3246 | 0.01088 | -0.0162 | -121.7463
-12.5 | -1.2743 | 0.01047 | -0.0157 | -121.7096
-12 | -1.2235 | 0.01003 | -0.0153 | -121.984
-11.5 | -1.1716 | 0.0096 | -0.015 | -122.0417
-11 | -1.1181 | 0.00925 | -0.015 | -120.8757
-10.5 | -1.0634 | 0.00894 | -0.0151 | -118.9485
-10 | -1.0086 | 0.0086 | -0.0152 | -117.2791
-9.5 | -0.9533 | 0.00827 | -0.0155 | -115.2721
-9 | -0.8969 | 0.008 | -0.0158 | -112.1125
-8.5 | -0.8401 | 0.00775 | -0.0162 | -108.4
-8 | -0.7832 | 0.00746 | -0.0166 | -104.9866
-7.5 | -0.7255 | 0.00724 | -0.0172 | -100.2072
-7 | -0.6678 | 0.00699 | -0.0177 | -95.5365
-6.5 | -0.6096 | 0.00676 | -0.0183 | -90.1775
-6 | -0.5512 | 0.00657 | -0.019 | -83.8965
-5.5 | -0.4927 | 0.00631 | -0.0196 | -78.0824
-5 | -0.4343 | 0.00606 | -0.0203 | -71.6667
-4.5 | -0.3756 | 0.00579 | -0.021 | -64.8705
-4 | -0.3165 | 0.0056 | -0.0217 | -56.5179
-3.5 | -0.2571 | 0.0054 | -0.0225 | -47.6111
-3 | -0.1978 | 0.00518 | -0.0234 | -38.1853
-2 | -0.0798 | 0.00458 | -0.025 | -17.4236
-1.5 | -0.0205 | 0.0043 | -0.0259 | -4.7674
-1 | 0.0395 | 0.0042 | -0.0269 | 9.4048
-0.5 | 0.0999 | 0.00416 | -0.0278 | 24.0144
0 | 0.1602 | 0.00408 | -0.0288 | 39.2647
0.5 | 0.2205 | 0.00408 | -0.0298 | 54.0441
1 | 0.2808 | 0.00411 | -0.0307 | 68.3212
1.5 | 0.3409 | 0.00419 | -0.0317 | 81.3604
2 | 0.4005 | 0.00436 | -0.0326 | 91.8578
2.5 | 0.4601 | 0.00452 | -0.0335 | 101.792
3 | 0.5193 | 0.00469 | -0.0343 | 110.7249
3.5 | 0.5776 | 0.00497 | -0.0351 | 116.2173
4 | 0.6334 | 0.00554 | -0.0355 | 114.3321
4.5 | 0.6895 | 0.00599 | -0.0359 | 115.1085
5 | 0.7463 | 0.00633 | -0.0364 | 117.8989
5.5 | 0.8026 | 0.00667 | -0.0368 | 120.3298
6 | 0.8582 | 0.00704 | -0.0372 | 121.9034
6.5 | 0.9136 | 0.00737 | -0.0374 | 123.962
7 | 0.9677 | 0.00777 | -0.0375 | 124.5431
7.5 | 1.0203 | 0.00823 | -0.0374 | 123.9733
8 | 1.0734 | 0.0086 | -0.0373 | 124.814
8.5 | 1.1259 | 0.00896 | -0.0372 | 125.6585
9 | 1.1773 | 0.00933 | -0.0368 | 126.1844
9.5 | 1.2277 | 0.0097 | -0.0364 | 126.567
10 | 1.2761 | 0.01011 | -0.0356 | 126.2216
10.5 | 1.3231 | 0.01052 | -0.0346 | 125.77
11 | 1.3651 | 0.01104 | -0.0328 | 123.6504
11.5 | 1.3931 | 0.01152 | -0.0283 | 120.9288
12 | 1.4142 | 0.01231 | -0.0234 | 114.8822
12.5 | 1.4395 | 0.01329 | -0.0197 | 108.3145
13 | 1.4675 | 0.01433 | -0.0168 | 102.4075
13.5 | 1.4937 | 0.01558 | -0.0141 | 95.8729
14 | 1.5183 | 0.01703 | -0.0114 | 89.1544
14.5 | 1.5429 | 0.01856 | -0.009 | 83.1304
15.5 | 1.5899 | 0.02196 | -0.0049 | 72.3998
16 | 1.6122 | 0.02403 | -0.0033 | 67.0911
16.5 | 1.632 | 0.02643 | -0.0018 | 61.748
17 | 1.6532 | 0.02888 | -0.0006 | 57.2438
17.5 | 1.6728 | 0.03159 | 0.0003 | 52.9535
18 | 1.6887 | 0.03468 | 0.0012 | 48.6938
18.5 | 1.7058 | 0.03776 | 0.0018 | 45.1748
19 | 1.7155 | 0.04148 | 0.0026 | 41.3573
19.5 | 1.726 | 0.04532 | 0.003 | 38.0847
20 | 1.736 | 0.04933 | 0.0031 | 35.1916

## 139. Re 18M Mach 0.10 (1)
BIGFOIL.COM POLAR EXPORT
NACA63-218 a=0.5
NACA63-218 a=0.5 |  |  |  | Cl Max: | 1.53 | at alpha= | 15 | deg
JavaFoil+Calcfoil stall+Eppler ext transition |  |  |  | L/D Max: | 113.309 | at alpha= | 6.5 | deg
Re: | 18000000 |  |  | Cd Min: | 0.00533 | at alpha= | 0 | deg
Mach: | 0.1 |  |  | Cl=0 at alpha= | -1.3175 | deg
|  |  |  | @ Cl=0.1, Cd= | 0.0054219
|  |  |  | @ Cl=0.4, Cd= | 0.0057538
|  |  |  | @ Cl=0.6, Cd= | 0.006401
alpha (deg) | Cl | Cd | Cm | Cl/Cd
-20 | -1.147 | 0.06424 | -0.001 | -17.855
-19.5 | -1.181 | 0.05509 | -0.002 | -21.44
-19 | -1.211 | 0.04791 | -0.002 | -25.289
-18.5 | -1.237 | 0.04291 | -0.003 | -28.824
-18 | -1.26 | 0.03761 | -0.003 | -33.504
-17.5 | -1.273 | 0.03317 | -0.004 | -38.378
-17 | -1.283 | 0.0293 | -0.005 | -43.782
-16.5 | -1.288 | 0.02642 | -0.005 | -48.748
-16 | -1.289 | 0.02379 | -0.006 | -54.201
-15.5 | -1.286 | 0.02182 | -0.006 | -58.933
-15 | -1.279 | 0.02008 | -0.007 | -63.685
-14.5 | -1.269 | 0.01832 | -0.007 | -69.263
-14 | -1.254 | 0.01698 | -0.008 | -73.818
-13.5 | -1.235 | 0.01576 | -0.009 | -78.384
-13 | -1.214 | 0.0145 | -0.009 | -83.693
-12.5 | -1.188 | 0.01353 | -0.01 | -87.764
-12 | -1.158 | 0.01259 | -0.01 | -91.957
-11.5 | -1.123 | 0.01175 | -0.011 | -95.603
-11 | -1.086 | 0.01106 | -0.012 | -98.209
-10.5 | -1.046 | 0.01046 | -0.012 | -99.971
-10 | -1.004 | 0.00998 | -0.013 | -100.572
-9.5 | -0.964 | 0.00934 | -0.014 | -103.229
-9 | -0.913 | 0.00891 | -0.014 | -102.432
-8.5 | -0.86 | 0.00862 | -0.015 | -99.746
-8 | -0.806 | 0.0083 | -0.016 | -97.042
-7.5 | -0.75 | 0.00801 | -0.016 | -93.665
-7 | -0.693 | 0.00772 | -0.017 | -89.74
-6.5 | -0.635 | 0.00751 | -0.018 | -84.605
-6 | -0.576 | 0.0073 | -0.018 | -78.932
-5.5 | -0.516 | 0.00707 | -0.019 | -72.96
-5 | -0.456 | 0.00691 | -0.02 | -65.913
-4.5 | -0.395 | 0.00649 | -0.02 | -60.775
-4 | -0.333 | 0.00635 | -0.021 | -52.438
-3.5 | -0.272 | 0.0062 | -0.022 | -43.794
-3 | -0.21 | 0.00604 | -0.022 | -34.69
-2.5 | -0.147 | 0.00588 | -0.023 | -25.08
-2 | -0.085 | 0.00563 | -0.024 | -15.13
-1.5 | -0.023 | 0.00556 | -0.024 | -4.116
-1 | 0.04 | 0.00548 | -0.025 | 7.215
-0.5 | 0.102 | 0.00542 | -0.026 | 18.825
0 | 0.164 | 0.00533 | -0.026 | 30.834
0.5 | 0.227 | 0.00537 | -0.027 | 42.291
1 | 0.289 | 0.00543 | -0.028 | 53.288
1.5 | 0.352 | 0.00562 | -0.028 | 62.616
2 | 0.413 | 0.00579 | -0.029 | 71.323
2.5 | 0.475 | 0.00593 | -0.03 | 80.121
3 | 0.537 | 0.0061 | -0.03 | 87.916
3.5 | 0.598 | 0.00639 | -0.031 | 93.669
4 | 0.66 | 0.00673 | -0.032 | 98.129
4.5 | 0.721 | 0.00704 | -0.032 | 102.499
5 | 0.782 | 0.00745 | -0.033 | 105.036
5.5 | 0.842 | 0.00777 | -0.034 | 108.44
6 | 0.902 | 0.00809 | -0.034 | 111.408
6.5 | 0.96 | 0.00847 | -0.035 | 113.309
7 | 1.007 | 0.00943 | -0.035 | 106.764
7.5 | 1.059 | 0.00986 | -0.036 | 107.491
8 | 1.111 | 0.01032 | -0.036 | 107.6
8.5 | 1.161 | 0.01082 | -0.037 | 107.277
9 | 1.209 | 0.01136 | -0.037 | 106.443
9.5 | 1.254 | 0.01197 | -0.038 | 104.747
10 | 1.296 | 0.01263 | -0.038 | 102.679
10.5 | 1.336 | 0.01331 | -0.039 | 100.418
11 | 1.373 | 0.01411 | -0.039 | 97.26
11.5 | 1.406 | 0.01492 | -0.04 | 94.243
12 | 1.437 | 0.01581 | -0.04 | 90.865
12.5 | 1.464 | 0.01672 | -0.041 | 87.584
13 | 1.487 | 0.01782 | -0.041 | 83.447
13.5 | 1.506 | 0.01914 | -0.042 | 78.672
14 | 1.519 | 0.02042 | -0.042 | 74.377
14.5 | 1.526 | 0.02184 | -0.043 | 69.889
15 | 1.53 | 0.02337 | -0.043 | 65.444
15.5 | 1.528 | 0.02511 | -0.043 | 60.862
16 | 1.523 | 0.02694 | -0.044 | 56.516
16.5 | 1.513 | 0.02881 | -0.044 | 52.515
17 | 1.499 | 0.03117 | -0.044 | 48.088
17.5 | 1.482 | 0.0334 | -0.045 | 44.364
18 | 1.46 | 0.03602 | -0.045 | 40.544
18.5 | 1.436 | 0.03902 | -0.045 | 36.804
19 | 1.406 | 0.04289 | -0.046 | 32.779
19.5 | 1.371 | 0.04714 | -0.046 | 29.084
20 | 1.335 | 0.05108 | -0.046 | 26.132

## 140. Re 18M Mach 0.10 (2)
BIGFOIL.COM POLAR EXPORT
NACA63-218 a=0.5
NACA63-218 a=0.5 |  |  |  | Cl Max: | 1.7312 | at alpha= | 20 | deg
XFOIL ncrit=9 |  |  |  | L/D Max: | 125.949 | at alpha= | 9.5 | deg
Re: | 18000000 |  |  | Cd Min: | 0.05203 | at alpha= | 20 | deg
Mach: | 0.1 |  |  | Cl=0 at alpha= | -1.3295 | deg
|  |  |  | @ Cl=0.1, Cd= | 0.0041604
|  |  |  | @ Cl=0.4, Cd= | 0.0043509
|  |  |  | @ Cl=0.6, Cd= | 0.005157
alpha (deg) | Cl | Cd | Cm | Cl/Cd
-20 | -1.6711 | 0.03441 | -0.0496 | -48.5644
-19.5 | -1.6604 | 0.03103 | -0.049 | -53.5095
-19 | -1.6457 | 0.02813 | -0.0481 | -58.5034
-18.5 | -1.6307 | 0.02537 | -0.0469 | -64.2767
-18 | -1.6153 | 0.02281 | -0.0453 | -70.8154
-17.5 | -1.5991 | 0.02048 | -0.0433 | -78.0811
-17 | -1.5805 | 0.01846 | -0.0409 | -85.6176
-16.5 | -1.558 | 0.01683 | -0.0384 | -92.5728
-16 | -1.5336 | 0.01548 | -0.0356 | -99.0698
-15.5 | -1.5082 | 0.01436 | -0.0324 | -105.0279
-15 | -1.4852 | 0.01344 | -0.0283 | -110.506
-14.5 | -1.4668 | 0.01273 | -0.0224 | -115.2239
-14 | -1.4264 | 0.0121 | -0.0203 | -117.8843
-13.5 | -1.3823 | 0.01151 | -0.0187 | -120.0956
-13 | -1.334 | 0.01103 | -0.0177 | -120.9429
-12.5 | -1.2836 | 0.0106 | -0.0171 | -121.0943
-12 | -1.2322 | 0.01016 | -0.0165 | -121.2795
-11.5 | -1.1802 | 0.00972 | -0.0161 | -121.4198
-11 | -1.1264 | 0.00933 | -0.0159 | -120.7288
-10.5 | -1.0714 | 0.00901 | -0.0159 | -118.9123
-10 | -1.016 | 0.00868 | -0.0159 | -117.0507
-9.5 | -0.9603 | 0.00834 | -0.0161 | -115.1439
-9 | -0.9034 | 0.00805 | -0.0163 | -112.2236
-8.5 | -0.8461 | 0.0078 | -0.0167 | -108.4744
-8 | -0.7888 | 0.0075 | -0.017 | -105.1733
-7.5 | -0.7306 | 0.00728 | -0.0175 | -100.3571
-7 | -0.6724 | 0.00702 | -0.018 | -95.7835
-6.5 | -0.6137 | 0.0068 | -0.0186 | -90.25
-6 | -0.5548 | 0.00659 | -0.0192 | -84.1882
-5.5 | -0.496 | 0.00634 | -0.0198 | -78.2334
-5 | -0.4372 | 0.00608 | -0.0205 | -71.9079
-4.5 | -0.3781 | 0.00581 | -0.0212 | -65.0775
-4 | -0.3185 | 0.00561 | -0.0219 | -56.7736
-3.5 | -0.2587 | 0.00541 | -0.0227 | -47.8189
-3 | -0.1991 | 0.00519 | -0.0235 | -38.3622
-2 | -0.0803 | 0.00458 | -0.0252 | -17.5328
-1.5 | -0.0206 | 0.0043 | -0.0261 | -4.7907
-1 | 0.0398 | 0.0042 | -0.027 | 9.4762
-0.5 | 0.1006 | 0.00416 | -0.028 | 24.1827
0 | 0.1613 | 0.00408 | -0.029 | 39.5343
0.5 | 0.2221 | 0.00408 | -0.03 | 54.4363
1 | 0.2827 | 0.00411 | -0.0309 | 68.7835
1.5 | 0.3433 | 0.00419 | -0.0319 | 81.9332
2 | 0.4032 | 0.00436 | -0.0328 | 92.4771
2.5 | 0.4632 | 0.00452 | -0.0337 | 102.4779
3 | 0.5228 | 0.0047 | -0.0345 | 111.234
3.5 | 0.5816 | 0.00497 | -0.0352 | 117.0221
4 | 0.6377 | 0.00554 | -0.0357 | 115.1083
4.5 | 0.6941 | 0.00601 | -0.0361 | 115.4908
5 | 0.7512 | 0.00635 | -0.0365 | 118.2992
5.5 | 0.8078 | 0.0067 | -0.0369 | 120.5672
6 | 0.8638 | 0.00708 | -0.0372 | 122.0056
6.5 | 0.9194 | 0.00742 | -0.0374 | 123.9084
7 | 0.9737 | 0.00783 | -0.0374 | 124.355
7.5 | 1.0265 | 0.0083 | -0.0372 | 123.6747
8 | 1.08 | 0.00866 | -0.0371 | 124.7113
8.5 | 1.1327 | 0.00903 | -0.0368 | 125.4374
9 | 1.1841 | 0.00941 | -0.0364 | 125.8342
9.5 | 1.2343 | 0.0098 | -0.0357 | 125.949
10 | 1.2827 | 0.01022 | -0.0348 | 125.5088
10.5 | 1.3289 | 0.01065 | -0.0335 | 124.7793
11 | 1.3689 | 0.01119 | -0.0312 | 122.3324
11.5 | 1.3886 | 0.01178 | -0.0253 | 117.8778
12 | 1.4131 | 0.01266 | -0.0211 | 111.6193
12.5 | 1.4397 | 0.01371 | -0.0177 | 105.0109
13 | 1.4676 | 0.01486 | -0.0148 | 98.7618
13.5 | 1.4932 | 0.01622 | -0.012 | 92.0592
14 | 1.5179 | 0.01776 | -0.0093 | 85.4673
14.5 | 1.5434 | 0.01934 | -0.007 | 79.8035
15 | 1.5652 | 0.02113 | -0.0045 | 74.0748
15.5 | 1.5883 | 0.02312 | -0.003 | 68.6981
16 | 1.6106 | 0.02533 | -0.0014 | 63.5847
16.5 | 1.6319 | 0.02776 | 0 | 58.786
17 | 1.6537 | 0.03033 | 0.001 | 54.5236
17.5 | 1.673 | 0.03318 | 0.0019 | 50.4219
18 | 1.6875 | 0.0365 | 0.0028 | 46.2329
18.5 | 1.7031 | 0.03977 | 0.0036 | 42.8237
19 | 1.7108 | 0.04384 | 0.0043 | 39.0237
19.5 | 1.7209 | 0.04787 | 0.0046 | 35.9494
20 | 1.7312 | 0.05203 | 0.0046 | 33.2731

## 141. Re 18M Mach 0.25 (1)
BIGFOIL.COM POLAR EXPORT
NACA63-218 a=0.5
NACA63-218 a=0.5 |  |  |  | Cl Max: | 1.468 | at alpha= | 13.5 | deg
JavaFoil+Calcfoil stall+Eppler ext transition |  |  |  | L/D Max: | 110.133 | at alpha= | 6 | deg
Re: | 18000000 |  |  | Cd Min: | 0.00537 | at alpha= | 0 | deg
Mach: | 0.25 |  |  | Cl=0 at alpha= | -1.3154 | deg
|  |  |  | @ Cl=0.1, Cd= | 0.0054378
|  |  |  | @ Cl=0.4, Cd= | 0.0057905
|  |  |  | @ Cl=0.6, Cd= | 0.006472
alpha (deg) | Cl | Cd | Cm | Cl/Cd
-19 | -0.808 | 0.14696 | -0.002 | -5.501
-18.5 | -0.863 | 0.13678 | -0.002 | -6.308
-18 | -0.915 | 0.12323 | -0.003 | -7.429
-17.5 | -1.034 | 0.05259 | -0.004 | -19.665
-17 | -1.075 | 0.04506 | -0.004 | -23.864
-16.5 | -1.113 | 0.03789 | -0.005 | -29.371
-16 | -1.146 | 0.03141 | -0.006 | -36.485
-15.5 | -1.169 | 0.0276 | -0.006 | -42.335
-15 | -1.185 | 0.0244 | -0.007 | -48.571
-14.5 | -1.194 | 0.02201 | -0.007 | -54.228
-14 | -1.196 | 0.02009 | -0.008 | -59.532
-13.5 | -1.193 | 0.01813 | -0.009 | -65.829
-13 | -1.183 | 0.01667 | -0.009 | -70.981
-12.5 | -1.168 | 0.01529 | -0.01 | -76.42
-12 | -1.147 | 0.01413 | -0.011 | -81.173
-11.5 | -1.119 | 0.01306 | -0.011 | -85.67
-11 | -1.087 | 0.01213 | -0.012 | -89.631
-10.5 | -1.051 | 0.01135 | -0.013 | -92.562
-10 | -1.011 | 0.01069 | -0.013 | -94.567
-9.5 | -0.969 | 0.0101 | -0.014 | -95.97
-9 | -0.925 | 0.00923 | -0.015 | -100.259
-8.5 | -0.878 | 0.00905 | -0.015 | -97.038
-8 | -0.824 | 0.0086 | -0.016 | -95.811
-7.5 | -0.768 | 0.00827 | -0.017 | -92.881
-7 | -0.71 | 0.00801 | -0.017 | -88.616
-6.5 | -0.651 | 0.00771 | -0.018 | -84.463
-6 | -0.591 | 0.00749 | -0.019 | -78.945
-5.5 | -0.53 | 0.00728 | -0.019 | -72.764
-5 | -0.468 | 0.00705 | -0.02 | -66.315
-4.5 | -0.405 | 0.0066 | -0.021 | -61.352
-4 | -0.342 | 0.00647 | -0.021 | -52.862
-3.5 | -0.279 | 0.00633 | -0.022 | -44.083
-3 | -0.215 | 0.00613 | -0.023 | -35.141
-2.5 | -0.151 | 0.0059 | -0.024 | -25.675
-2 | -0.087 | 0.00571 | -0.024 | -15.321
-1.5 | -0.024 | 0.00556 | -0.025 | -4.228
-1 | 0.041 | 0.00553 | -0.026 | 7.349
-0.5 | 0.105 | 0.00543 | -0.026 | 19.313
0 | 0.169 | 0.00537 | -0.027 | 31.499
0.5 | 0.233 | 0.0054 | -0.028 | 43.151
1 | 0.297 | 0.0055 | -0.028 | 54.049
1.5 | 0.361 | 0.00571 | -0.029 | 63.256
2 | 0.424 | 0.00584 | -0.03 | 72.568
2.5 | 0.488 | 0.00599 | -0.03 | 81.467
3 | 0.551 | 0.00625 | -0.031 | 88.266
3.5 | 0.615 | 0.00654 | -0.032 | 94.06
4 | 0.678 | 0.00691 | -0.032 | 98.092
4.5 | 0.741 | 0.00725 | -0.033 | 102.203
5 | 0.803 | 0.00771 | -0.034 | 104.171
5.5 | 0.865 | 0.00806 | -0.034 | 107.271
6 | 0.925 | 0.0084 | -0.035 | 110.133
6.5 | 0.975 | 0.00896 | -0.035 | 108.853
7 | 1.028 | 0.00992 | -0.036 | 103.624
7.5 | 1.081 | 0.01041 | -0.036 | 103.846
8 | 1.133 | 0.01093 | -0.037 | 103.628
8.5 | 1.183 | 0.01151 | -0.038 | 102.772
9 | 1.23 | 0.01216 | -0.038 | 101.117
9.5 | 1.273 | 0.01289 | -0.039 | 98.779
10 | 1.313 | 0.01367 | -0.039 | 96.069
10.5 | 1.349 | 0.01448 | -0.04 | 93.207
11 | 1.381 | 0.01543 | -0.04 | 89.523
11.5 | 1.409 | 0.01639 | -0.041 | 85.958
12 | 1.432 | 0.01747 | -0.041 | 81.962
12.5 | 1.45 | 0.01866 | -0.042 | 77.696
13 | 1.461 | 0.02014 | -0.042 | 72.583
13.5 | 1.468 | 0.02158 | -0.043 | 68.029
14 | 1.463 | 0.02325 | -0.043 | 62.951
14.5 | 1.451 | 0.02516 | -0.043 | 57.676
15 | 1.432 | 0.02719 | -0.044 | 52.672
15.5 | 1.405 | 0.0296 | -0.044 | 47.46
16 | 1.371 | 0.03207 | -0.045 | 42.757
16.5 | 1.329 | 0.03544 | -0.045 | 37.501
17 | 1.281 | 0.03875 | -0.045 | 33.052
17.5 | 1.225 | 0.04329 | -0.045 | 28.306
18 | 1.163 | 0.04882 | -0.045 | 23.828
18.5 | 1.095 | 0.05571 | -0.045 | 19.657

## 142. Re 18M Mach 0.25 (2)
BIGFOIL.COM POLAR EXPORT
NACA63-218 a=0.5
NACA63-218 a=0.5 |  |  |  | Cl Max: | 1.6983 | at alpha= | 18 | deg
XFOIL ncrit=9 |  |  |  | L/D Max: | 123.867 | at alpha= | 6.5 | deg
Re: | 18000000 |  |  | Cd Min: | 0.06822 | at alpha= | 20 | deg
Mach: | 0.25 |  |  | Cl=0 at alpha= | -1.3323 | deg
|  |  |  | @ Cl=0.1, Cd= | 0.0041636
|  |  |  | @ Cl=0.4, Cd= | 0.0043055
|  |  |  | @ Cl=0.6, Cd= | 0.0049839
alpha (deg) | Cl | Cd | Cm | Cl/Cd
-20 | -1.6306 | 0.05034 | -0.0593 | -32.3917
-19.5 | -1.6278 | 0.04495 | -0.0602 | -36.2136
-19 | -1.6197 | 0.04028 | -0.0605 | -40.211
-18.5 | -1.6099 | 0.03594 | -0.0603 | -44.7941
-18 | -1.5976 | 0.03207 | -0.0597 | -49.816
-17.5 | -1.5821 | 0.02873 | -0.0585 | -55.0679
-17 | -1.5698 | 0.02539 | -0.0568 | -61.8275
-16.5 | -1.5498 | 0.02275 | -0.0548 | -68.1231
-16 | -1.5327 | 0.02015 | -0.0522 | -76.0645
-15.5 | -1.5097 | 0.01808 | -0.0494 | -83.5011
-15 | -1.4845 | 0.01633 | -0.0462 | -90.9063
-14.5 | -1.4572 | 0.0149 | -0.0427 | -97.7987
-14 | -1.4298 | 0.01372 | -0.0387 | -104.2128
-13.5 | -1.4106 | 0.01275 | -0.0326 | -110.6353
-13 | -1.3775 | 0.01208 | -0.028 | -114.0315
-12.5 | -1.3314 | 0.01141 | -0.0255 | -116.6871
-12 | -1.2801 | 0.01088 | -0.0238 | -117.6562
-11.5 | -1.226 | 0.01041 | -0.0225 | -117.7714
-11 | -1.1715 | 0.0099 | -0.0214 | -118.3333
-10.5 | -1.1151 | 0.00945 | -0.0206 | -118
-10 | -1.057 | 0.00908 | -0.0201 | -116.4097
-9.5 | -0.9984 | 0.00872 | -0.0197 | -114.4954
-9 | -0.9396 | 0.00835 | -0.0194 | -112.5269
-8.5 | -0.8797 | 0.00805 | -0.0194 | -109.2795
-8 | -0.8194 | 0.00775 | -0.0194 | -105.729
-7.5 | -0.7589 | 0.00747 | -0.0196 | -101.593
-7 | -0.6978 | 0.00721 | -0.0199 | -96.7822
-6.5 | -0.6367 | 0.00696 | -0.0202 | -91.4799
-6 | -0.5754 | 0.00672 | -0.0207 | -85.625
-5 | -0.4527 | 0.00622 | -0.0217 | -72.7814
-4.5 | -0.3915 | 0.00591 | -0.0222 | -66.2437
-4 | -0.3297 | 0.0057 | -0.0229 | -57.8421
-3.5 | -0.2678 | 0.00546 | -0.0237 | -49.0476
-3 | -0.2059 | 0.00524 | -0.0244 | -39.2939
-2.5 | -0.1441 | 0.00496 | -0.0252 | -29.0524
-2 | -0.083 | 0.00458 | -0.0261 | -18.1223
-1.5 | -0.021 | 0.00431 | -0.027 | -4.8724
-1 | 0.0416 | 0.00421 | -0.0279 | 9.8812
-0.5 | 0.1045 | 0.00416 | -0.0289 | 25.1202
0 | 0.1675 | 0.00409 | -0.0299 | 40.9535
0.5 | 0.2304 | 0.00408 | -0.031 | 56.4706
1 | 0.2934 | 0.00413 | -0.032 | 71.0412
1.5 | 0.3562 | 0.0042 | -0.0329 | 84.8095
2 | 0.4185 | 0.00435 | -0.0338 | 96.2069
3 | 0.5425 | 0.00472 | -0.0355 | 114.9364
3.5 | 0.6035 | 0.005 | -0.0363 | 120.7
4 | 0.662 | 0.00553 | -0.0366 | 119.7107
4.5 | 0.7195 | 0.0061 | -0.0368 | 117.9508
5 | 0.7784 | 0.00648 | -0.0371 | 120.1235
5.5 | 0.8369 | 0.00685 | -0.0373 | 122.1752
6 | 0.8945 | 0.00726 | -0.0373 | 123.2094
6.5 | 0.9513 | 0.00768 | -0.0372 | 123.8672
7 | 1.0065 | 0.00815 | -0.0368 | 123.4969
7.5 | 1.0606 | 0.00863 | -0.0361 | 122.8969
8 | 1.1142 | 0.00908 | -0.0353 | 122.7093
8.5 | 1.1673 | 0.00948 | -0.0344 | 123.1329
9 | 1.2188 | 0.0099 | -0.0332 | 123.1111
9.5 | 1.266 | 0.0104 | -0.0313 | 121.7308
10 | 1.3072 | 0.01087 | -0.0283 | 120.2576
10.5 | 1.3253 | 0.01166 | -0.0217 | 113.6621
11 | 1.3545 | 0.0126 | -0.0177 | 107.5
11.5 | 1.3839 | 0.01374 | -0.0141 | 100.7205
12 | 1.4121 | 0.0151 | -0.0107 | 93.5166
12.5 | 1.4408 | 0.01658 | -0.0077 | 86.8999
13 | 1.4664 | 0.01833 | -0.0047 | 80
13.5 | 1.4919 | 0.0202 | -0.0019 | 73.8564
14 | 1.5164 | 0.02223 | 0.0007 | 68.2141
14.5 | 1.5366 | 0.02461 | 0.0033 | 62.438
15 | 1.5575 | 0.02696 | 0.0058 | 57.7708
15.5 | 1.5913 | 0.02975 | 0.0051 | 53.4891
16 | 1.6282 | 0.03293 | 0.0035 | 49.4443
16.5 | 1.665 | 0.03663 | 0.0012 | 45.4545
17 | 1.682 | 0.04037 | 0.002 | 41.6646
17.5 | 1.6904 | 0.04456 | 0.0035 | 37.9354
18 | 1.6983 | 0.0488 | 0.0049 | 34.8012
18.5 | 1.6787 | 0.05218 | 0.0119 | 32.1713
19 | 1.6891 | 0.0569 | 0.0119 | 29.6854
19.5 | 1.6924 | 0.06253 | 0.0114 | 27.0654
20 | 1.6978 | 0.06822 | 0.0104 | 24.8871

## 143. Re 18M Mach 0.50 (1)
BIGFOIL.COM POLAR EXPORT
NACA63-218 a=0.5
NACA63-218 a=0.5 |  |  |  | Cl Max: | 1.281 | at alpha= | 9.5 | deg
JavaFoil+Calcfoil stall+Eppler ext transition |  |  |  | L/D Max: | 101.699 | at alpha= | 4 | deg
Re: | 18000000 |  |  | Cd Min: | 0.00557 | at alpha= | 0 | deg
Mach: | 0.5 |  |  | Cl=0 at alpha= | -1.3169 | deg
|  |  |  | @ Cl=0.1, Cd= | 0.0056865
|  |  |  | @ Cl=0.4, Cd= | 0.0060128
|  |  |  | @ Cl=0.6, Cd= | 0.0067436
alpha (deg) | Cl | Cd | Cm | Cl/Cd
-20 | -1.064 | 0.19304 | -0.001 | -5.509
-19.5 | -1.034 | 0.18957 | -0.002 | -5.454
-19 | -1.005 | 0.18361 | -0.002 | -5.473
-18.5 | -0.976 | 0.18226 | -0.002 | -5.355
-18 | -0.951 | 0.16103 | -0.003 | -5.904
-17.5 | -0.921 | 0.15523 | -0.003 | -5.936
-17 | -0.892 | 0.15176 | -0.003 | -5.88
-16.5 | -0.863 | 0.14985 | -0.004 | -5.759
-16 | -0.84 | 0.12421 | -0.004 | -6.762
-15.5 | -0.81 | 0.11979 | -0.005 | -6.76
-15 | -0.779 | 0.11594 | -0.005 | -6.721
-14.5 | -0.763 | 0.09553 | -0.006 | -7.985
-14 | -0.755 | 0.07394 | -0.007 | -10.218
-13.5 | -0.749 | 0.0557 | -0.008 | -13.438
-13 | -0.759 | 0.03082 | -0.01 | -24.624
-12.5 | -0.643 | 0.08286 | -0.007 | -7.757
-12 | -0.674 | 0.03953 | -0.011 | -17.042
-11.5 | -0.669 | 0.02524 | -0.012 | -26.512
-11 | -0.645 | 0.02067 | -0.013 | -31.23
-10.5 | -0.599 | 0.02606 | -0.013 | -22.969
-10 | -0.81 | 0.01768 | -0.014 | -45.838
-9.5 | -0.903 | 0.01523 | -0.015 | -59.284
-9 | -0.913 | 0.0135 | -0.016 | -67.659
-8.5 | -0.896 | 0.01223 | -0.017 | -73.247
-8 | -0.863 | 0.01106 | -0.018 | -77.979
-7.5 | -0.819 | 0.01032 | -0.018 | -79.319
-7 | -0.768 | 0.00971 | -0.019 | -79.042
-6.5 | -0.712 | 0.00873 | -0.02 | -81.567
-6 | -0.654 | 0.00847 | -0.021 | -77.25
-5.5 | -0.588 | 0.00809 | -0.022 | -72.663
-5 | -0.52 | 0.00772 | -0.023 | -67.373
-4.5 | -0.451 | 0.00749 | -0.023 | -60.29
-4 | -0.382 | 0.00696 | -0.024 | -54.85
-3.5 | -0.311 | 0.00671 | -0.025 | -46.408
-3 | -0.24 | 0.0065 | -0.026 | -36.972
-2.5 | -0.169 | 0.0063 | -0.026 | -26.858
-2 | -0.098 | 0.00599 | -0.027 | -16.325
-1.5 | -0.026 | 0.00579 | -0.028 | -4.538
-1 | 0.045 | 0.00574 | -0.029 | 7.925
-0.5 | 0.117 | 0.00567 | -0.029 | 20.683
0 | 0.189 | 0.00557 | -0.03 | 33.945
0.5 | 0.261 | 0.0056 | -0.031 | 46.52
1 | 0.332 | 0.00572 | -0.032 | 58.096
1.5 | 0.404 | 0.00603 | -0.032 | 67.012
2 | 0.474 | 0.00621 | -0.033 | 76.299
2.5 | 0.545 | 0.0065 | -0.034 | 83.824
3 | 0.615 | 0.00681 | -0.035 | 90.395
3.5 | 0.686 | 0.00725 | -0.036 | 94.678
4 | 0.749 | 0.00737 | -0.036 | 101.699
4.5 | 0.815 | 0.00862 | -0.036 | 94.494
5 | 0.879 | 0.00924 | -0.037 | 95.116
5.5 | 0.943 | 0.0098 | -0.038 | 96.18
6 | 1.004 | 0.01041 | -0.038 | 96.41
6.5 | 1.061 | 0.01183 | -0.039 | 89.656
7 | 1.116 | 0.01264 | -0.039 | 88.274
7.5 | 1.167 | 0.01354 | -0.04 | 86.206
8 | 1.212 | 0.0145 | -0.041 | 83.595
8.5 | 1.25 | 0.01571 | -0.041 | 79.612
9 | 1.277 | 0.01701 | -0.042 | 75.115
9.5 | 1.281 | 0.01851 | -0.042 | 69.199
10 | 1.247 | 0.02036 | -0.043 | 61.25
10.5 | 1.103 | 0.0235 | -0.043 | 46.948
11 | 0.817 | 0.02564 | -0.044 | 31.85
11.5 | 0.842 | 0.03011 | -0.044 | 27.969
12 | 0.877 | 0.02922 | -0.045 | 30.006
12.5 | 0.902 | 0.03385 | -0.045 | 26.645
13 | 0.923 | 0.04063 | -0.045 | 22.709
13.5 | 0.963 | 0.03648 | -0.046 | 26.403
14 | 0.981 | 0.0453 | -0.046 | 21.649
14.5 | 0.994 | 0.05686 | -0.045 | 17.472

## 144. Re 18M Mach 0.50 (2)
BIGFOIL.COM POLAR EXPORT
NACA63-218 a=0.5
NACA63-218 a=0.5 |  |  |  | Cl Max: | 1.4744 | at alpha= | 13.5 | deg
XFOIL ncrit=9 |  |  |  | L/D Max: | 136.59 | at alpha= | 4 | deg
Re: | 18000000 |  |  | Cd Min: | 0.08977 | at alpha= | 16 | deg
Mach: | 0.5 |  |  | Cl=0 at alpha= | -99 | deg
|  |  |  | @ Cl=0.1, Cd= | 0.00416
|  |  |  | @ Cl=0.4, Cd= | 0.0042434
|  |  |  | @ Cl=0.6, Cd= | 0.0047128
alpha (deg) | Cl | Cd | Cm | Cl/Cd
0 | 0.1959 | 0.00416 | -0.0343 | 47.0913
0.5 | 0.2693 | 0.00416 | -0.0354 | 64.7356
1 | 0.3427 | 0.00422 | -0.0365 | 81.2085
1.5 | 0.4163 | 0.00425 | -0.0376 | 97.9529
2 | 0.4892 | 0.0044 | -0.0386 | 111.1818
2.5 | 0.5617 | 0.00458 | -0.0394 | 122.6419
3 | 0.6338 | 0.00483 | -0.0401 | 131.2215
3.5 | 0.7046 | 0.00517 | -0.0405 | 136.2863
4 | 0.7731 | 0.00566 | -0.0404 | 136.5901
4.5 | 0.8346 | 0.00651 | -0.0393 | 128.2028
5 | 0.897 | 0.0072 | -0.038 | 124.5833
5.5 | 0.9605 | 0.00773 | -0.0367 | 124.2561
6 | 1.0209 | 0.00833 | -0.0346 | 122.557
6.5 | 1.0732 | 0.00906 | -0.0312 | 118.4547
7 | 1.0942 | 0.01001 | -0.023 | 109.3107
7.5 | 1.1192 | 0.01138 | -0.0165 | 98.348
8 | 1.154 | 0.01284 | -0.0118 | 89.8754
8.5 | 1.1914 | 0.01441 | -0.0076 | 82.6787
9 | 1.2262 | 0.01624 | -0.0035 | 75.5049
9.5 | 1.2619 | 0.01818 | 0.0005 | 69.4114
10 | 1.2938 | 0.02042 | 0.0045 | 63.3595
10.5 | 1.3254 | 0.02284 | 0.0083 | 58.0298
11 | 1.3545 | 0.02555 | 0.012 | 53.0137
11.5 | 1.3834 | 0.02849 | 0.0154 | 48.5574
12 | 1.4124 | 0.03166 | 0.0186 | 44.6115
12.5 | 1.4373 | 0.03533 | 0.0216 | 40.6821
13 | 1.4604 | 0.03932 | 0.0243 | 37.1414
13.5 | 1.4744 | 0.04417 | 0.0268 | 33.3801
14 | 1.4724 | 0.05057 | 0.0282 | 29.1161
14.5 | 1.4506 | 0.05895 | 0.0281 | 24.6073
15 | 1.4229 | 0.06848 | 0.0262 | 20.7783
15.5 | 1.3938 | 0.07883 | 0.0229 | 17.6811
16 | 1.3613 | 0.08977 | 0.0186 | 15.1643

## 145. Re 20M Mach 0.00 (1)
BIGFOIL.COM POLAR EXPORT
NACA63-218 a=0.5
NACA63-218 a=0.5 |  |  |  | Cl Max: | 1.544 | at alpha= | 15.5 | deg
JavaFoil+Calcfoil stall+Eppler ext transition |  |  |  | L/D Max: | 120.611 | at alpha= | 7 | deg
Re: | 20000000 |  |  | Cd Min: | 0.00542 | at alpha= | 0.5 | deg
Mach: | 0 |  |  | Cl=0 at alpha= | -1.3145 | deg
|  |  |  | @ Cl=0.1, Cd= | 0.005461
|  |  |  | @ Cl=0.4, Cd= | 0.0057502
|  |  |  | @ Cl=0.6, Cd= | 0.0064223
alpha (deg) | Cl | Cd | Cm | Cl/Cd
-20 | -1.2 | 0.05725 | -0.001 | -20.961
-19.5 | -1.229 | 0.04925 | -0.002 | -24.961
-19 | -1.252 | 0.04438 | -0.002 | -28.223
-18.5 | -1.275 | 0.03899 | -0.003 | -32.698
-18 | -1.293 | 0.0345 | -0.003 | -37.485
-17.5 | -1.3 | 0.03132 | -0.004 | -41.522
-17 | -1.307 | 0.02782 | -0.004 | -46.957
-16.5 | -1.309 | 0.02468 | -0.005 | -53.057
-16 | -1.308 | 0.0223 | -0.006 | -58.655
-15.5 | -1.301 | 0.02052 | -0.006 | -63.436
-15 | -1.292 | 0.01893 | -0.007 | -68.237
-14.5 | -1.279 | 0.01731 | -0.007 | -73.874
-14 | -1.262 | 0.01608 | -0.008 | -78.487
-13.5 | -1.242 | 0.01496 | -0.009 | -82.996
-13 | -1.218 | 0.01381 | -0.009 | -88.22
-12.5 | -1.191 | 0.01295 | -0.01 | -91.993
-12 | -1.16 | 0.01206 | -0.01 | -96.221
-11.5 | -1.124 | 0.01136 | -0.011 | -98.947
-11 | -1.086 | 0.01072 | -0.012 | -101.363
-10.5 | -1.046 | 0.01016 | -0.012 | -102.927
-10 | -1.004 | 0.00933 | -0.013 | -107.695
-9.5 | -0.96 | 0.00908 | -0.014 | -105.799
-9 | -0.909 | 0.00876 | -0.014 | -103.864
-8.5 | -0.857 | 0.00843 | -0.015 | -101.665
-8 | -0.802 | 0.00812 | -0.016 | -98.765
-7.5 | -0.747 | 0.00783 | -0.016 | -95.377
-7 | -0.69 | 0.00761 | -0.017 | -90.667
-6.5 | -0.632 | 0.00738 | -0.018 | -85.654
-6 | -0.573 | 0.00718 | -0.018 | -79.858
-5.5 | -0.514 | 0.007 | -0.019 | -73.321
-5 | -0.453 | 0.00683 | -0.019 | -66.367
-4.5 | -0.393 | 0.00644 | -0.02 | -61
-4 | -0.332 | 0.00629 | -0.021 | -52.689
-3.5 | -0.27 | 0.00618 | -0.021 | -43.716
-3 | -0.209 | 0.00604 | -0.022 | -34.52
-2.5 | -0.147 | 0.00584 | -0.023 | -25.11
-2 | -0.085 | 0.0057 | -0.023 | -14.873
-1.5 | -0.023 | 0.00553 | -0.024 | -4.115
-1 | 0.039 | 0.00549 | -0.025 | 7.166
-0.5 | 0.102 | 0.00546 | -0.025 | 18.587
0 | 0.164 | 0.00544 | -0.026 | 30.089
0.5 | 0.226 | 0.00542 | -0.027 | 41.647
1 | 0.288 | 0.00557 | -0.027 | 51.682
1.5 | 0.35 | 0.00566 | -0.028 | 61.801
2 | 0.411 | 0.00577 | -0.029 | 71.204
2.5 | 0.472 | 0.00591 | -0.029 | 79.906
3 | 0.534 | 0.00613 | -0.03 | 87.159
3.5 | 0.596 | 0.0064 | -0.031 | 93.102
4 | 0.657 | 0.00674 | -0.031 | 97.511
4.5 | 0.718 | 0.00705 | -0.032 | 101.742
5 | 0.778 | 0.00734 | -0.033 | 106.014
5.5 | 0.838 | 0.00765 | -0.033 | 109.609
6 | 0.897 | 0.00794 | -0.034 | 112.933
6.5 | 0.956 | 0.00833 | -0.035 | 114.762
7 | 1.004 | 0.00833 | -0.035 | 120.611
7.5 | 1.057 | 0.00959 | -0.036 | 110.191
8 | 1.108 | 0.01004 | -0.036 | 110.403
8.5 | 1.158 | 0.01048 | -0.037 | 110.476
9 | 1.206 | 0.01102 | -0.037 | 109.411
9.5 | 1.251 | 0.01158 | -0.038 | 108.053
10 | 1.294 | 0.01224 | -0.038 | 105.715
10.5 | 1.334 | 0.01288 | -0.039 | 103.608
11 | 1.372 | 0.0136 | -0.039 | 100.896
11.5 | 1.407 | 0.01436 | -0.04 | 97.938
12 | 1.438 | 0.01522 | -0.04 | 94.507
12.5 | 1.466 | 0.01614 | -0.041 | 90.822
13 | 1.49 | 0.0172 | -0.041 | 86.657
13.5 | 1.512 | 0.01835 | -0.042 | 82.357
14 | 1.526 | 0.01968 | -0.042 | 77.508
14.5 | 1.536 | 0.02097 | -0.042 | 73.25
15 | 1.542 | 0.0223 | -0.043 | 69.15
15.5 | 1.544 | 0.02393 | -0.043 | 64.528
16 | 1.542 | 0.02561 | -0.044 | 60.195
16.5 | 1.536 | 0.02734 | -0.044 | 56.17
17 | 1.526 | 0.02953 | -0.044 | 51.679
17.5 | 1.513 | 0.03148 | -0.045 | 48.064
18 | 1.496 | 0.03418 | -0.045 | 43.755
18.5 | 1.475 | 0.03732 | -0.045 | 39.519
19 | 1.452 | 0.03964 | -0.046 | 36.636
19.5 | 1.421 | 0.04395 | -0.046 | 32.335
20 | 1.39 | 0.04742 | -0.046 | 29.32

## 146. Re 20M Mach 0.00 (2)
BIGFOIL.COM POLAR EXPORT
NACA63-218 a=0.5
NACA63-218 a=0.5 |  |  |  | Cl Max: | 1.7865 | at alpha= | 20 | deg
XFOIL ncrit=9 |  |  |  | L/D Max: | 128.753 | at alpha= | 10 | deg
Re: | 20000000 |  |  | Cd Min: | 0.04843 | at alpha= | 20 | deg
Mach: | 0 |  |  | Cl=0 at alpha= | -1.3303 | deg
|  |  |  | @ Cl=0.1, Cd= | 0.00415
|  |  |  | @ Cl=0.4, Cd= | 0.0043894
|  |  |  | @ Cl=0.6, Cd= | 0.0052433
alpha (deg) | Cl | Cd | Cm | Cl/Cd
-20 | -1.6914 | 0.03087 | -0.0468 | -54.7911
-19.5 | -1.6788 | 0.0279 | -0.0459 | -60.172
-19 | -1.662 | 0.02537 | -0.0448 | -65.5104
-18.5 | -1.6451 | 0.02298 | -0.0434 | -71.5883
-18 | -1.6271 | 0.0208 | -0.0417 | -78.226
-17.5 | -1.609 | 0.01879 | -0.0395 | -85.6307
-17 | -1.5904 | 0.017 | -0.0369 | -93.5529
-16.5 | -1.5681 | 0.01558 | -0.0341 | -100.6483
-16 | -1.5439 | 0.01444 | -0.031 | -106.9183
-15.5 | -1.5209 | 0.01352 | -0.0272 | -112.4926
-15 | -1.5037 | 0.01285 | -0.0214 | -117.0195
-14.5 | -1.4654 | 0.01224 | -0.0191 | -119.7222
-14 | -1.4226 | 0.01167 | -0.0176 | -121.9023
-13.5 | -1.377 | 0.01112 | -0.0164 | -123.8309
-13 | -1.328 | 0.01068 | -0.0158 | -124.3446
-12.5 | -1.2773 | 0.01028 | -0.0153 | -124.251
-12 | -1.2258 | 0.00988 | -0.015 | -124.0688
-11.5 | -1.1737 | 0.00945 | -0.0148 | -124.2011
-11 | -1.1201 | 0.00909 | -0.0147 | -123.2233
-10.5 | -1.0653 | 0.00878 | -0.0149 | -121.3326
-10 | -1.0101 | 0.00848 | -0.0151 | -119.1156
-9.5 | -0.9546 | 0.00814 | -0.0153 | -117.2727
-9 | -0.8982 | 0.00787 | -0.0156 | -114.1296
-8.5 | -0.8412 | 0.00763 | -0.0161 | -110.249
-8 | -0.7842 | 0.00735 | -0.0165 | -106.6939
-7.5 | -0.7264 | 0.00713 | -0.0171 | -101.8794
-7 | -0.6686 | 0.00688 | -0.0176 | -97.1802
-6.5 | -0.6103 | 0.00669 | -0.0182 | -91.2257
-6 | -0.5517 | 0.00647 | -0.0189 | -85.2705
-5.5 | -0.4932 | 0.00625 | -0.0196 | -78.912
-5 | -0.4346 | 0.00601 | -0.0202 | -72.3128
-4.5 | -0.3758 | 0.00575 | -0.021 | -65.3565
-4 | -0.3167 | 0.00555 | -0.0217 | -57.0631
-3.5 | -0.2573 | 0.00535 | -0.0225 | -48.0935
-3 | -0.198 | 0.00514 | -0.0233 | -38.5214
-2.5 | -0.1385 | 0.00492 | -0.0242 | -28.1504
-2 | -0.0796 | 0.00461 | -0.025 | -17.2668
-1.5 | -0.0204 | 0.00433 | -0.0259 | -4.7113
-1 | 0.0397 | 0.0042 | -0.0269 | 9.4524
-0.5 | 0.1 | 0.00415 | -0.0278 | 24.0964
0 | 0.1602 | 0.00408 | -0.0288 | 39.2647
0.5 | 0.2206 | 0.00405 | -0.0298 | 54.4691
1 | 0.2807 | 0.0041 | -0.0307 | 68.4634
1.5 | 0.3407 | 0.0042 | -0.0317 | 81.119
2 | 0.4002 | 0.00439 | -0.0326 | 91.1617
2.5 | 0.4599 | 0.00451 | -0.0335 | 101.9734
3 | 0.5189 | 0.00472 | -0.0343 | 109.9364
3.5 | 0.5772 | 0.00501 | -0.035 | 115.2096
4 | 0.6329 | 0.00558 | -0.0354 | 113.4229
4.5 | 0.6894 | 0.00601 | -0.0359 | 114.7088
5 | 0.7463 | 0.00632 | -0.0364 | 118.0854
5.5 | 0.8028 | 0.00665 | -0.0369 | 120.7218
6 | 0.859 | 0.00696 | -0.0373 | 123.4195
6.5 | 0.9141 | 0.00733 | -0.0375 | 124.7067
7 | 0.9683 | 0.00773 | -0.0376 | 125.2652
7.5 | 1.0217 | 0.00814 | -0.0376 | 125.516
8 | 1.0751 | 0.00848 | -0.0376 | 126.7807
8.5 | 1.128 | 0.00882 | -0.0375 | 127.8912
9 | 1.1798 | 0.00918 | -0.0372 | 128.5185
9.5 | 1.2303 | 0.00956 | -0.0367 | 128.6925
10 | 1.2798 | 0.00994 | -0.0361 | 128.7525
10.5 | 1.3269 | 0.01036 | -0.0351 | 128.0792
11 | 1.3705 | 0.01084 | -0.0336 | 126.4299
11.5 | 1.4056 | 0.01129 | -0.0305 | 124.4996
12 | 1.4219 | 0.01206 | -0.0245 | 117.9022
12.5 | 1.4482 | 0.01295 | -0.0208 | 111.8301
13 | 1.475 | 0.014 | -0.0177 | 105.3571
13.5 | 1.5013 | 0.01521 | -0.0148 | 98.7048
14 | 1.5266 | 0.01658 | -0.0121 | 92.0748
14.5 | 1.5526 | 0.01803 | -0.0098 | 86.112
15 | 1.5758 | 0.01967 | -0.0074 | 80.1118
15.5 | 1.5939 | 0.02163 | -0.0048 | 73.6893
16 | 1.6199 | 0.02347 | -0.0037 | 69.02
16.5 | 1.6421 | 0.02566 | -0.0022 | 63.9945
17 | 1.6642 | 0.02801 | -0.0011 | 59.4145
17.5 | 1.6845 | 0.03067 | -0.0002 | 54.9234
18 | 1.7389 | 0.03425 | -0.0072 | 50.7708
18.5 | 1.7555 | 0.0374 | -0.0065 | 46.9385
19 | 1.7669 | 0.04097 | -0.0056 | 43.1267
19.5 | 1.7781 | 0.0446 | -0.0049 | 39.8677
20 | 1.7865 | 0.04843 | -0.0041 | 36.8883

## 147. Re 20M Mach 0.10 (1)
BIGFOIL.COM POLAR EXPORT
NACA63-218 a=0.5
NACA63-218 a=0.5 |  |  |  | Cl Max: | 1.531 | at alpha= | 15 | deg
JavaFoil+Calcfoil stall+Eppler ext transition |  |  |  | L/D Max: | 113.63 | at alpha= | 6.5 | deg
Re: | 20000000 |  |  | Cd Min: | 0.0054 | at alpha= | 0.5 | deg
Mach: | 0.1 |  |  | Cl=0 at alpha= | -1.3175 | deg
|  |  |  | @ Cl=0.1, Cd= | 0.005461
|  |  |  | @ Cl=0.4, Cd= | 0.0057529
|  |  |  | @ Cl=0.6, Cd= | 0.0064587
alpha (deg) | Cl | Cd | Cm | Cl/Cd
-20 | -1.146 | 0.06449 | -0.001 | -17.777
-19.5 | -1.184 | 0.05326 | -0.002 | -22.229
-19 | -1.212 | 0.04771 | -0.002 | -25.395
-18.5 | -1.239 | 0.04155 | -0.003 | -29.828
-18 | -1.26 | 0.03737 | -0.003 | -33.72
-17.5 | -1.274 | 0.03287 | -0.004 | -38.742
-17 | -1.283 | 0.02912 | -0.005 | -44.067
-16.5 | -1.289 | 0.02595 | -0.005 | -49.664
-16 | -1.291 | 0.02312 | -0.006 | -55.857
-15.5 | -1.288 | 0.02121 | -0.006 | -60.724
-15 | -1.281 | 0.01952 | -0.007 | -65.6
-14.5 | -1.27 | 0.01801 | -0.007 | -70.505
-14 | -1.255 | 0.01651 | -0.008 | -76.038
-13.5 | -1.237 | 0.01533 | -0.009 | -80.709
-13 | -1.215 | 0.01412 | -0.009 | -86.056
-12.5 | -1.189 | 0.0132 | -0.01 | -90.101
-12 | -1.159 | 0.01228 | -0.01 | -94.437
-11.5 | -1.125 | 0.01155 | -0.011 | -97.367
-11 | -1.087 | 0.01088 | -0.012 | -99.975
-10.5 | -1.047 | 0.0103 | -0.012 | -101.672
-10 | -1.005 | 0.00906 | -0.013 | -111
-9.5 | -0.964 | 0.00918 | -0.014 | -104.982
-9 | -0.913 | 0.00886 | -0.014 | -103.03
-8.5 | -0.86 | 0.00845 | -0.015 | -101.782
-8 | -0.806 | 0.00814 | -0.016 | -98.955
-7.5 | -0.75 | 0.00791 | -0.016 | -94.82
-7 | -0.693 | 0.00768 | -0.017 | -90.208
-6.5 | -0.635 | 0.00739 | -0.018 | -85.965
-6 | -0.576 | 0.00718 | -0.018 | -80.17
-5.5 | -0.516 | 0.00706 | -0.019 | -73.124
-5 | -0.456 | 0.00683 | -0.02 | -66.664
-4.5 | -0.395 | 0.00649 | -0.02 | -60.832
-4 | -0.333 | 0.00632 | -0.021 | -52.691
-3.5 | -0.272 | 0.00618 | -0.022 | -43.969
-3 | -0.21 | 0.00608 | -0.022 | -34.489
-2.5 | -0.147 | 0.00584 | -0.023 | -25.247
-2 | -0.085 | 0.00569 | -0.024 | -14.958
-1.5 | -0.023 | 0.00556 | -0.024 | -4.114
-1 | 0.04 | 0.00549 | -0.025 | 7.204
-0.5 | 0.102 | 0.00546 | -0.026 | 18.694
0 | 0.164 | 0.00544 | -0.026 | 30.23
0.5 | 0.227 | 0.0054 | -0.027 | 42.034
1 | 0.289 | 0.00557 | -0.028 | 51.986
1.5 | 0.352 | 0.00569 | -0.028 | 61.849
2 | 0.413 | 0.00577 | -0.029 | 71.536
2.5 | 0.475 | 0.00596 | -0.03 | 79.61
3 | 0.537 | 0.00613 | -0.03 | 87.53
3.5 | 0.598 | 0.00645 | -0.031 | 92.743
4 | 0.66 | 0.00672 | -0.032 | 98.2
4.5 | 0.721 | 0.00708 | -0.032 | 101.886
5 | 0.782 | 0.00738 | -0.033 | 106.017
5.5 | 0.842 | 0.00767 | -0.034 | 109.852
6 | 0.902 | 0.00796 | -0.034 | 113.317
6.5 | 0.96 | 0.00845 | -0.035 | 113.63
7 | 1.008 | 0.00928 | -0.035 | 108.593
7.5 | 1.061 | 0.00968 | -0.036 | 109.538
8 | 1.112 | 0.01014 | -0.036 | 109.692
8.5 | 1.162 | 0.0106 | -0.037 | 109.665
9 | 1.21 | 0.01114 | -0.037 | 108.607
9.5 | 1.255 | 0.01176 | -0.038 | 106.772
10 | 1.298 | 0.0124 | -0.038 | 104.668
10.5 | 1.337 | 0.01305 | -0.039 | 102.497
11 | 1.374 | 0.01381 | -0.039 | 99.485
11.5 | 1.408 | 0.01461 | -0.04 | 96.391
12 | 1.438 | 0.01552 | -0.04 | 92.649
12.5 | 1.465 | 0.01644 | -0.041 | 89.154
13 | 1.488 | 0.01753 | -0.041 | 84.921
13.5 | 1.508 | 0.01873 | -0.042 | 80.51
14 | 1.52 | 0.01997 | -0.042 | 76.137
14.5 | 1.528 | 0.02144 | -0.043 | 71.238
15 | 1.531 | 0.02284 | -0.043 | 67.034
15.5 | 1.53 | 0.02455 | -0.043 | 62.324
16 | 1.524 | 0.02632 | -0.044 | 57.913
16.5 | 1.514 | 0.02841 | -0.044 | 53.285
17 | 1.5 | 0.03044 | -0.045 | 49.289
17.5 | 1.483 | 0.03261 | -0.045 | 45.481
18 | 1.462 | 0.0352 | -0.045 | 41.54
18.5 | 1.437 | 0.03834 | -0.046 | 37.491
19 | 1.407 | 0.04237 | -0.046 | 33.208
19.5 | 1.373 | 0.04606 | -0.046 | 29.805
20 | 1.335 | 0.05057 | -0.046 | 26.407

## 148. Re 20M Mach 0.10 (2)
BIGFOIL.COM POLAR EXPORT
NACA63-218 a=0.5
NACA63-218 a=0.5 |  |  |  | Cl Max: | 1.7777 | at alpha= | 20 | deg
XFOIL ncrit=9 |  |  |  | L/D Max: | 128.175 | at alpha= | 9 | deg
Re: | 20000000 |  |  | Cd Min: | 0.05123 | at alpha= | 20 | deg
Mach: | 0.1 |  |  | Cl=0 at alpha= | -1.3306 | deg
|  |  |  | @ Cl=0.1, Cd= | 0.0041507
|  |  |  | @ Cl=0.4, Cd= | 0.0043805
|  |  |  | @ Cl=0.6, Cd= | 0.0052017
alpha (deg) | Cl | Cd | Cm | Cl/Cd
-20 | -1.6875 | 0.03313 | -0.0494 | -50.9357
-19.5 | -1.6742 | 0.02997 | -0.0488 | -55.8625
-19 | -1.6599 | 0.02708 | -0.0478 | -61.2962
-18.5 | -1.6425 | 0.02454 | -0.0465 | -66.9315
-18 | -1.6245 | 0.0222 | -0.0449 | -73.1757
-17.5 | -1.6073 | 0.01997 | -0.0428 | -80.4857
-17 | -1.5888 | 0.018 | -0.0404 | -88.2667
-16.5 | -1.5676 | 0.01636 | -0.0376 | -95.8191
-16 | -1.544 | 0.01502 | -0.0346 | -102.7963
-15.5 | -1.5195 | 0.01396 | -0.0311 | -108.8467
-15 | -1.499 | 0.0131 | -0.0263 | -114.4275
-14.5 | -1.4725 | 0.01251 | -0.0217 | -117.7058
-14 | -1.4307 | 0.01191 | -0.0198 | -120.1259
-13.5 | -1.3862 | 0.01131 | -0.0182 | -122.5641
-13 | -1.3376 | 0.01083 | -0.0173 | -123.5088
-12.5 | -1.2868 | 0.0104 | -0.0166 | -123.7308
-12 | -1.2347 | 0.01001 | -0.0162 | -123.3467
-11.5 | -1.1822 | 0.00957 | -0.0158 | -123.5319
-11 | -1.1286 | 0.00918 | -0.0156 | -122.9412
-10.5 | -1.0734 | 0.00885 | -0.0156 | -121.2881
-10 | -1.0175 | 0.00855 | -0.0157 | -119.0058
-9.5 | -0.9616 | 0.0082 | -0.0159 | -117.2683
-9 | -0.9048 | 0.00792 | -0.0161 | -114.2424
-8.5 | -0.8473 | 0.00767 | -0.0165 | -110.4694
-8 | -0.7898 | 0.00739 | -0.0169 | -106.8742
-7.5 | -0.7316 | 0.00716 | -0.0174 | -102.1788
-7 | -0.6732 | 0.00692 | -0.0179 | -97.2832
-6.5 | -0.6144 | 0.00672 | -0.0185 | -91.4286
-6 | -0.5554 | 0.00649 | -0.0191 | -85.5778
-5.5 | -0.4964 | 0.00628 | -0.0198 | -79.0446
-5 | -0.4374 | 0.00603 | -0.0204 | -72.5373
-4.5 | -0.3782 | 0.00577 | -0.0211 | -65.5459
-4 | -0.3188 | 0.00556 | -0.0219 | -57.3381
-3.5 | -0.2589 | 0.00536 | -0.0227 | -48.3022
-3 | -0.1992 | 0.00515 | -0.0235 | -38.6796
-2.5 | -0.1393 | 0.00493 | -0.0244 | -28.2556
-2 | -0.08 | 0.00461 | -0.0252 | -17.3536
-1.5 | -0.0205 | 0.00433 | -0.0261 | -4.7344
-1 | 0.04 | 0.00421 | -0.027 | 9.5012
-0.5 | 0.1007 | 0.00415 | -0.028 | 24.2651
0 | 0.1613 | 0.00408 | -0.029 | 39.5343
0.5 | 0.2221 | 0.00404 | -0.03 | 54.9752
1 | 0.2827 | 0.00409 | -0.0309 | 69.1198
1.5 | 0.343 | 0.0042 | -0.0319 | 81.6667
2 | 0.403 | 0.00439 | -0.0328 | 91.7995
3.5 | 0.5812 | 0.00501 | -0.0352 | 116.008
4 | 0.6371 | 0.00558 | -0.0356 | 114.1756
4.5 | 0.6939 | 0.00602 | -0.0361 | 115.2658
5 | 0.7512 | 0.00634 | -0.0365 | 118.4858
5.5 | 0.8081 | 0.00668 | -0.037 | 120.9731
6 | 0.8646 | 0.00699 | -0.0373 | 123.691
6.5 | 0.92 | 0.00737 | -0.0375 | 124.8304
7 | 0.9745 | 0.00778 | -0.0375 | 125.2571
7.5 | 1.0281 | 0.00819 | -0.0374 | 125.5311
8 | 1.0817 | 0.00855 | -0.0373 | 126.5146
8.5 | 1.1348 | 0.00889 | -0.0371 | 127.649
9 | 1.1869 | 0.00926 | -0.0368 | 128.1749
9.5 | 1.2371 | 0.00966 | -0.0361 | 128.0642
10 | 1.2866 | 0.01005 | -0.0354 | 128.0199
10.5 | 1.3329 | 0.0105 | -0.0341 | 126.9429
11 | 1.3757 | 0.01098 | -0.0323 | 125.2914
11.5 | 1.3989 | 0.01152 | -0.0269 | 121.4323
12 | 1.4205 | 0.0124 | -0.0221 | 114.5565
12.5 | 1.4482 | 0.01336 | -0.0187 | 108.3982
13 | 1.4749 | 0.01451 | -0.0156 | 101.6471
13.5 | 1.501 | 0.01582 | -0.0127 | 94.8799
14 | 1.527 | 0.01726 | -0.0101 | 88.4705
14.5 | 1.5516 | 0.01888 | -0.0077 | 82.1822
15 | 1.5751 | 0.0206 | -0.0053 | 76.4612
15.5 | 1.5925 | 0.02268 | -0.0026 | 70.216
16 | 1.6193 | 0.02468 | -0.0018 | 65.6118
16.5 | 1.6418 | 0.02703 | -0.0005 | 60.7399
17 | 1.6645 | 0.02957 | 0.0004 | 56.2902
17.5 | 1.7216 | 0.03296 | -0.0064 | 52.233
18 | 1.7357 | 0.03637 | -0.0055 | 47.7234
18.5 | 1.7508 | 0.03972 | -0.0047 | 44.0785
19 | 1.7618 | 0.04344 | -0.0038 | 40.5571
19.5 | 1.7719 | 0.04724 | -0.003 | 37.5085
20 | 1.7777 | 0.05123 | -0.0019 | 34.7004

## 149. Re 20M Mach 0.25 (1)
BIGFOIL.COM POLAR EXPORT
NACA63-218 a=0.5
NACA63-218 a=0.5 |  |  |  | Cl Max: | 1.47 | at alpha= | 13.5 | deg
JavaFoil+Calcfoil stall+Eppler ext transition |  |  |  | L/D Max: | 111.858 | at alpha= | 6 | deg
Re: | 20000000 |  |  | Cd Min: | 0.00544 | at alpha= | 0.5 | deg
Mach: | 0.25 |  |  | Cl=0 at alpha= | -1.3154 | deg
|  |  |  | @ Cl=0.1, Cd= | 0.0054686
|  |  |  | @ Cl=0.4, Cd= | 0.0058129
|  |  |  | @ Cl=0.6, Cd= | 0.0065227
alpha (deg) | Cl | Cd | Cm | Cl/Cd
-19 | -0.809 | 0.14583 | -0.002 | -5.55
-18.5 | -0.863 | 0.13545 | -0.002 | -6.374
-18 | -0.913 | 0.12503 | -0.003 | -7.305
-17.5 | -1.031 | 0.05416 | -0.004 | -19.04
-17 | -1.078 | 0.04351 | -0.004 | -24.779
-16.5 | -1.115 | 0.03668 | -0.005 | -30.41
-16 | -1.146 | 0.03139 | -0.006 | -36.494
-15.5 | -1.17 | 0.02718 | -0.006 | -43.023
-15 | -1.187 | 0.02372 | -0.007 | -50.036
-14.5 | -1.196 | 0.0214 | -0.007 | -55.864
-14 | -1.198 | 0.01956 | -0.008 | -61.211
-13.5 | -1.195 | 0.01764 | -0.009 | -67.725
-13 | -1.185 | 0.01623 | -0.009 | -72.999
-12.5 | -1.169 | 0.01504 | -0.01 | -77.739
-12 | -1.148 | 0.01377 | -0.011 | -83.426
-11.5 | -1.12 | 0.01273 | -0.011 | -87.985
-11 | -1.088 | 0.01193 | -0.012 | -91.183
-10.5 | -1.052 | 0.01116 | -0.013 | -94.277
-10 | -1.013 | 0.01047 | -0.013 | -96.759
-9.5 | -0.97 | 0.00991 | -0.014 | -97.894
-9 | -0.93 | 0.00924 | -0.015 | -100.628
-8.5 | -0.878 | 0.00888 | -0.015 | -98.902
-8 | -0.824 | 0.00846 | -0.016 | -97.366
-7.5 | -0.768 | 0.00815 | -0.017 | -94.17
-7 | -0.71 | 0.00792 | -0.017 | -89.701
-6.5 | -0.651 | 0.00759 | -0.018 | -85.817
-6 | -0.591 | 0.00737 | -0.019 | -80.198
-5.5 | -0.53 | 0.00722 | -0.019 | -73.383
-5 | -0.468 | 0.00697 | -0.02 | -67.12
-4.5 | -0.405 | 0.00656 | -0.021 | -61.739
-4 | -0.342 | 0.00639 | -0.021 | -53.519
-3.5 | -0.279 | 0.00628 | -0.022 | -44.433
-3 | -0.215 | 0.0061 | -0.023 | -35.28
-2.5 | -0.151 | 0.00593 | -0.024 | -25.532
-2 | -0.087 | 0.00576 | -0.024 | -15.193
-1.5 | -0.024 | 0.00561 | -0.025 | -4.189
-1 | 0.041 | 0.00557 | -0.026 | 7.306
-0.5 | 0.105 | 0.00546 | -0.026 | 19.189
0 | 0.169 | 0.00548 | -0.027 | 30.836
0.5 | 0.233 | 0.00544 | -0.028 | 42.893
1 | 0.297 | 0.00561 | -0.028 | 52.957
1.5 | 0.361 | 0.00572 | -0.029 | 63.19
2 | 0.424 | 0.00587 | -0.03 | 72.204
2.5 | 0.488 | 0.00603 | -0.03 | 80.943
3 | 0.551 | 0.00627 | -0.031 | 87.956
3.5 | 0.615 | 0.0066 | -0.032 | 93.216
4 | 0.678 | 0.00689 | -0.032 | 98.397
4.5 | 0.741 | 0.00727 | -0.033 | 101.879
5 | 0.803 | 0.00761 | -0.034 | 105.55
5.5 | 0.865 | 0.00793 | -0.034 | 109.076
6 | 0.925 | 0.00827 | -0.035 | 111.858
6.5 | 0.975 | 0.00914 | -0.035 | 106.619
7 | 1.029 | 0.00974 | -0.036 | 105.663
7.5 | 1.082 | 0.01023 | -0.037 | 105.839
8 | 1.134 | 0.01074 | -0.037 | 105.572
8.5 | 1.184 | 0.01128 | -0.038 | 104.908
9 | 1.231 | 0.01194 | -0.038 | 103.144
9.5 | 1.274 | 0.01262 | -0.039 | 100.997
10 | 1.314 | 0.01337 | -0.039 | 98.296
10.5 | 1.351 | 0.01421 | -0.04 | 95.078
11 | 1.383 | 0.01509 | -0.04 | 91.654
11.5 | 1.41 | 0.01603 | -0.041 | 87.969
12 | 1.433 | 0.0171 | -0.041 | 83.818
12.5 | 1.451 | 0.01835 | -0.042 | 79.054
13 | 1.463 | 0.01972 | -0.042 | 74.196
13.5 | 1.47 | 0.02111 | -0.043 | 69.608
14 | 1.465 | 0.02274 | -0.043 | 64.414
14.5 | 1.453 | 0.02461 | -0.043 | 59.036
15 | 1.433 | 0.02657 | -0.044 | 53.947
15.5 | 1.406 | 0.02894 | -0.044 | 48.596
16 | 1.371 | 0.0318 | -0.045 | 43.119
16.5 | 1.33 | 0.03463 | -0.045 | 38.421
17 | 1.282 | 0.03823 | -0.045 | 33.528
17.5 | 1.225 | 0.04309 | -0.045 | 28.439
18 | 1.163 | 0.04876 | -0.045 | 23.851
18.5 | 1.095 | 0.05566 | -0.045 | 19.673

## 150. Re 20M Mach 0.25 (2)
BIGFOIL.COM POLAR EXPORT
NACA63-218 a=0.5
NACA63-218 a=0.5 |  |  |  | Cl Max: | 1.5918 | at alpha= | 15.5 | deg
XFOIL ncrit=9 |  |  |  | L/D Max: | 125.374 | at alpha= | 9 | deg
Re: | 20000000 |  |  | Cd Min: | 0.04853 | at alpha= | -20 | deg
Mach: | 0.25 |  |  | Cl=0 at alpha= | -1.3333 | deg
|  |  |  | @ Cl=0.1, Cd= | 0.0041451
|  |  |  | @ Cl=0.4, Cd= | 0.0043198
|  |  |  | @ Cl=0.6, Cd= | 0.0050253
alpha (deg) | Cl | Cd | Cm | Cl/Cd
-20 | -1.6506 | 0.04853 | -0.0599 | -34.012
-19.5 | -1.6439 | 0.04355 | -0.0606 | -37.7474
-19 | -1.6371 | 0.03879 | -0.0609 | -42.2042
-18.5 | -1.6268 | 0.03458 | -0.0605 | -47.0445
-18 | -1.6119 | 0.03099 | -0.0597 | -52.0136
-17.5 | -1.5972 | 0.02766 | -0.0584 | -57.744
-17 | -1.5811 | 0.02465 | -0.0566 | -64.142
-16.5 | -1.5606 | 0.02208 | -0.0545 | -70.6793
-16 | -1.5422 | 0.0196 | -0.0518 | -78.6837
-15.5 | -1.5199 | 0.01755 | -0.0488 | -86.604
-15 | -1.4951 | 0.01584 | -0.0455 | -94.3876
-14.5 | -1.4682 | 0.01445 | -0.0418 | -101.6055
-14 | -1.4419 | 0.01335 | -0.0374 | -108.0075
-13.5 | -1.4234 | 0.01252 | -0.0307 | -113.6901
-13 | -1.3826 | 0.01188 | -0.0274 | -116.3805
-12.5 | -1.3357 | 0.01121 | -0.025 | -119.1525
-12 | -1.284 | 0.01068 | -0.0233 | -120.2247
-11.5 | -1.2294 | 0.01021 | -0.0221 | -120.4114
-11 | -1.1739 | 0.00975 | -0.0211 | -120.4
-10.5 | -1.1174 | 0.00929 | -0.0203 | -120.2799
-10 | -1.0593 | 0.00892 | -0.0198 | -118.7556
-9.5 | -1.0001 | 0.00858 | -0.0195 | -116.5618
-9 | -0.9411 | 0.00823 | -0.0192 | -114.3499
-8.5 | -0.8811 | 0.00791 | -0.0192 | -111.3906
-8 | -0.8206 | 0.00764 | -0.0193 | -107.4084
-7.5 | -0.76 | 0.00735 | -0.0195 | -103.4014
-7 | -0.6988 | 0.0071 | -0.0198 | -98.4225
-6.5 | -0.6377 | 0.00686 | -0.0201 | -92.9592
-6 | -0.5762 | 0.00662 | -0.0206 | -87.0393
-5.5 | -0.5146 | 0.0064 | -0.0211 | -80.4062
-5 | -0.4531 | 0.00614 | -0.0216 | -73.7948
-4.5 | -0.3918 | 0.00586 | -0.0222 | -66.8601
-4 | -0.3301 | 0.00562 | -0.0229 | -58.7367
-3.5 | -0.2679 | 0.00543 | -0.0236 | -49.337
-3 | -0.206 | 0.0052 | -0.0244 | -39.6154
-2.5 | -0.144 | 0.00496 | -0.0252 | -29.0323
-2 | -0.0827 | 0.00461 | -0.0261 | -17.9393
-1.5 | -0.0209 | 0.00434 | -0.027 | -4.8157
-1 | 0.0418 | 0.00421 | -0.0279 | 9.9287
-0.5 | 0.1046 | 0.00414 | -0.0289 | 25.2657
0 | 0.1675 | 0.00408 | -0.0299 | 41.0539
0.5 | 0.2306 | 0.00404 | -0.031 | 57.0792
1 | 0.2935 | 0.00409 | -0.032 | 71.7604
1.5 | 0.3561 | 0.0042 | -0.0329 | 84.7857
2 | 0.4184 | 0.00437 | -0.0338 | 95.7437
2.5 | 0.4804 | 0.00453 | -0.0347 | 106.0486
3 | 0.542 | 0.00475 | -0.0355 | 114.1053
3.5 | 0.6031 | 0.00504 | -0.0362 | 119.6627
4 | 0.6612 | 0.00559 | -0.0365 | 118.2826
4.5 | 0.7192 | 0.00612 | -0.0368 | 117.5163
5 | 0.7783 | 0.00647 | -0.0371 | 120.2937
5.5 | 0.8371 | 0.00684 | -0.0373 | 122.383
6 | 0.8954 | 0.00718 | -0.0374 | 124.7075
7 | 1.0073 | 0.0081 | -0.0369 | 124.358
7.5 | 1.0621 | 0.00854 | -0.0363 | 124.3677
8 | 1.1167 | 0.00894 | -0.0357 | 124.9105
8.5 | 1.1702 | 0.00935 | -0.0348 | 125.1551
9 | 1.2224 | 0.00975 | -0.0337 | 125.3744
9.5 | 1.2711 | 0.01022 | -0.0321 | 124.3738
10 | 1.316 | 0.01072 | -0.0297 | 122.7612
10.5 | 1.3344 | 0.0114 | -0.0229 | 117.0526
11 | 1.3634 | 0.01227 | -0.0187 | 111.1165
11.5 | 1.3909 | 0.01344 | -0.0148 | 103.4896
12 | 1.4211 | 0.01468 | -0.0116 | 96.8052
12.5 | 1.449 | 0.01616 | -0.0084 | 89.6658
13 | 1.4744 | 0.01789 | -0.0053 | 82.4148
13.5 | 1.5023 | 0.0196 | -0.0026 | 76.648
14 | 1.5261 | 0.02165 | 0.0001 | 70.4896
14.5 | 1.5452 | 0.02409 | 0.0028 | 64.1428
15 | 1.5677 | 0.02641 | 0.0052 | 59.3601
15.5 | 1.5918 | 0.02878 | 0.0069 | 55.3092

## 151. Re 20M Mach 0.50 (1)
BIGFOIL.COM POLAR EXPORT
NACA63-218 a=0.5
NACA63-218 a=0.5 |  |  |  | Cl Max: | 1.282 | at alpha= | 9.5 | deg
JavaFoil+Calcfoil stall+Eppler ext transition |  |  |  | L/D Max: | 101.454 | at alpha= | 4 | deg
Re: | 20000000 |  |  | Cd Min: | 0.00567 | at alpha= | -0.5 | deg
Mach: | 0.5 |  |  | Cl=0 at alpha= | -1.3169 | deg
|  |  |  | @ Cl=0.1, Cd= | 0.0056889
|  |  |  | @ Cl=0.4, Cd= | 0.0060211
|  |  |  | @ Cl=0.6, Cd= | 0.0067693
alpha (deg) | Cl | Cd | Cm | Cl/Cd
-20 | -1.063 | 0.19466 | -0.001 | -5.462
-19.5 | -1.034 | 0.18696 | -0.002 | -5.529
-19 | -1.005 | 0.18304 | -0.002 | -5.493
-18.5 | -0.976 | 0.17962 | -0.002 | -5.436
-18 | -0.951 | 0.16572 | -0.003 | -5.736
-17.5 | -0.921 | 0.1575 | -0.003 | -5.851
-17 | -0.892 | 0.15264 | -0.003 | -5.845
-16.5 | -0.863 | 0.15185 | -0.004 | -5.68
-16 | -0.839 | 0.12734 | -0.004 | -6.586
-15.5 | -0.808 | 0.12278 | -0.004 | -6.585
-15 | -0.779 | 0.11861 | -0.005 | -6.564
-14.5 | -0.755 | 0.10659 | -0.005 | -7.083
-14 | -0.728 | 0.09832 | -0.006 | -7.402
-13.5 | -0.697 | 0.09487 | -0.006 | -7.349
-13 | -0.754 | 0.03299 | -0.01 | -22.864
-12.5 | -0.644 | 0.08136 | -0.007 | -7.917
-12 | -0.679 | 0.03675 | -0.011 | -18.468
-11.5 | -0.671 | 0.02441 | -0.012 | -27.485
-11 | -0.646 | 0.02012 | -0.013 | -32.135
-10.5 | -0.601 | 0.02495 | -0.013 | -24.081
-10 | -0.811 | 0.0174 | -0.014 | -46.605
-9.5 | -0.904 | 0.01488 | -0.015 | -60.772
-9 | -0.914 | 0.01325 | -0.016 | -69.042
-8.5 | -0.897 | 0.01196 | -0.017 | -74.992
-8 | -0.863 | 0.01089 | -0.018 | -79.305
-7.5 | -0.819 | 0.01012 | -0.018 | -80.995
-7 | -0.769 | 0.00956 | -0.019 | -80.428
-6.5 | -0.717 | 0.00893 | -0.02 | -80.315
-6 | -0.654 | 0.00834 | -0.021 | -78.396
-5.5 | -0.588 | 0.00798 | -0.022 | -73.632
-5 | -0.52 | 0.00763 | -0.023 | -68.19
-4.5 | -0.451 | 0.0074 | -0.023 | -60.996
-4 | -0.382 | 0.00688 | -0.024 | -55.45
-3.5 | -0.311 | 0.00665 | -0.025 | -46.782
-3 | -0.24 | 0.00649 | -0.026 | -37.053
-2.5 | -0.169 | 0.00625 | -0.026 | -27.081
-2 | -0.098 | 0.00604 | -0.027 | -16.173
-1.5 | -0.026 | 0.00585 | -0.028 | -4.489
-1 | 0.045 | 0.00575 | -0.029 | 7.911
-0.5 | 0.117 | 0.00567 | -0.029 | 20.661
0 | 0.189 | 0.00571 | -0.03 | 33.084
0.5 | 0.261 | 0.00568 | -0.031 | 45.91
1 | 0.332 | 0.00587 | -0.032 | 56.582
1.5 | 0.404 | 0.00603 | -0.032 | 67.022
2 | 0.474 | 0.00628 | -0.033 | 75.433
2.5 | 0.545 | 0.00651 | -0.034 | 83.649
3 | 0.615 | 0.00684 | -0.035 | 89.989
3.5 | 0.686 | 0.0073 | -0.036 | 94.025
4 | 0.75 | 0.00739 | -0.036 | 101.454
4.5 | 0.815 | 0.00856 | -0.037 | 95.28
5 | 0.88 | 0.00914 | -0.037 | 96.283
5.5 | 0.943 | 0.00967 | -0.038 | 97.589
6 | 1.005 | 0.01033 | -0.038 | 97.264
6.5 | 1.062 | 0.01165 | -0.039 | 91.1
7 | 1.117 | 0.0124 | -0.04 | 90.043
7.5 | 1.168 | 0.01326 | -0.04 | 88.075
8 | 1.213 | 0.01423 | -0.041 | 85.291
8.5 | 1.251 | 0.01544 | -0.041 | 81.021
9 | 1.278 | 0.01672 | -0.042 | 76.471
9.5 | 1.282 | 0.01813 | -0.042 | 70.7
10 | 1.249 | 0.01995 | -0.043 | 62.597
10.5 | 1.104 | 0.02306 | -0.043 | 47.888
11 | 0.818 | 0.02508 | -0.044 | 32.602
11.5 | 0.843 | 0.02937 | -0.044 | 28.707
12 | 0.878 | 0.02858 | -0.045 | 30.713
12.5 | 0.903 | 0.03305 | -0.045 | 27.332
13 | 0.924 | 0.03943 | -0.045 | 23.439
13.5 | 0.96 | 0.03822 | -0.046 | 25.106
14 | 0.962 | 0.05507 | -0.044 | 17.467
14.5 | 0.96 | 0.07537 | -0.042 | 12.743

## 152. Re 20M Mach 0.50 (2)
BIGFOIL.COM POLAR EXPORT
NACA63-218 a=0.5
NACA63-218 a=0.5 |  |  |  | Cl Max: | 1.4872 | at alpha= | 13.5 | deg
XFOIL ncrit=9 |  |  |  | L/D Max: | 135.346 | at alpha= | 3.5 | deg
Re: | 20000000 |  |  | Cd Min: | 0.15361 | at alpha= | 18.5 | deg
Mach: | 0.5 |  |  | Cl=0 at alpha= | -1.343 | deg
|  |  |  | @ Cl=0.1, Cd= | 0.0042596
|  |  |  | @ Cl=0.4, Cd= | 0.0042301
|  |  |  | @ Cl=0.6, Cd= | 0.0047253
alpha (deg) | Cl | Cd | Cm | Cl/Cd
-16 | -0.9776 | 0.10386 | -0.0435 | -9.4127
-15.5 | -0.9979 | 0.09207 | -0.0517 | -10.8385
-15 | -1.0186 | 0.08074 | -0.0593 | -12.6158
-14.5 | -1.0463 | 0.0694 | -0.0664 | -15.0764
-14 | -1.0738 | 0.05907 | -0.0722 | -18.1784
-13.5 | -1.1095 | 0.04896 | -0.0767 | -22.6614
-13 | -1.1409 | 0.04027 | -0.079 | -28.3313
-12.5 | -1.1745 | 0.03239 | -0.0794 | -36.2612
-12 | -1.2001 | 0.02584 | -0.0771 | -46.4435
-11.5 | -1.2267 | 0.01999 | -0.0729 | -61.3657
-11 | -1.2339 | 0.01574 | -0.0669 | -78.3926
-10.5 | -1.2227 | 0.01295 | -0.0598 | -94.417
-10 | -1.2053 | 0.01132 | -0.0509 | -106.4753
-9.5 | -1.1619 | 0.01051 | -0.0437 | -110.5519
-9 | -1.098 | 0.00984 | -0.0394 | -111.5854
-8.5 | -1.0293 | 0.00931 | -0.0363 | -110.5585
-8 | -0.959 | 0.0088 | -0.0337 | -108.9773
-7.5 | -0.8875 | 0.00835 | -0.0317 | -106.2874
-7 | -0.8147 | 0.00799 | -0.0303 | -101.965
-6.5 | -0.7423 | 0.0076 | -0.0292 | -97.6711
-6 | -0.6694 | 0.0073 | -0.0285 | -91.6986
-5.5 | -0.5964 | 0.00699 | -0.028 | -85.3219
-5 | -0.5239 | 0.00671 | -0.0278 | -78.0775
-4.5 | -0.4522 | 0.00635 | -0.0277 | -71.2126
-4 | -0.3809 | 0.00599 | -0.0278 | -63.5893
-3 | -0.2367 | 0.00545 | -0.0288 | -43.4312
-2.5 | -0.1653 | 0.00512 | -0.0294 | -32.2852
-2 | -0.0948 | 0.00466 | -0.0301 | -20.3433
-1.5 | -0.0229 | 0.0044 | -0.031 | -5.2045
0 | 0.1959 | 0.00415 | -0.0343 | 47.2048
0.5 | 0.2695 | 0.00412 | -0.0354 | 65.4126
1 | 0.3429 | 0.00416 | -0.0366 | 82.4279
1.5 | 0.4162 | 0.00425 | -0.0376 | 97.9294
2 | 0.4894 | 0.00436 | -0.0386 | 112.2477
2.5 | 0.5613 | 0.00458 | -0.0394 | 122.5546
3 | 0.6332 | 0.00485 | -0.04 | 130.5567
3.5 | 0.7038 | 0.0052 | -0.0404 | 135.3462
4 | 0.7719 | 0.00572 | -0.0403 | 134.9476
5 | 0.8977 | 0.00715 | -0.0381 | 125.5524
5.5 | 0.9617 | 0.00766 | -0.0368 | 125.5483
6 | 1.0223 | 0.00826 | -0.0348 | 123.7651
6.5 | 1.0766 | 0.00894 | -0.0317 | 120.4251
7 | 1.1008 | 0.00986 | -0.0238 | 111.643
7.5 | 1.1257 | 0.01114 | -0.0171 | 101.0503
8 | 1.161 | 0.01254 | -0.0124 | 92.5837
8.5 | 1.2002 | 0.01401 | -0.0083 | 85.6674
9 | 1.2352 | 0.01582 | -0.004 | 78.0784
9.5 | 1.2717 | 0.01769 | -0.0001 | 71.8881
10 | 1.3031 | 0.01996 | 0.004 | 65.2856
10.5 | 1.337 | 0.02223 | 0.0079 | 60.1439
11 | 1.365 | 0.02497 | 0.0117 | 54.6656
11.5 | 1.3948 | 0.02784 | 0.0152 | 50.1006
12 | 1.4251 | 0.03089 | 0.0185 | 46.1347
12.5 | 1.451 | 0.03444 | 0.0216 | 42.1312
13 | 1.4727 | 0.03851 | 0.0245 | 38.242
13.5 | 1.4872 | 0.04332 | 0.027 | 34.3306
14.5 | 1.4599 | 0.05823 | 0.0285 | 25.0713
15 | 1.4311 | 0.06781 | 0.0267 | 21.1046
15.5 | 1.4018 | 0.07817 | 0.0234 | 17.9327
16 | 1.3694 | 0.08956 | 0.0185 | 15.2903
16.5 | 1.3276 | 0.10221 | 0.0125 | 12.9889
18 | 1.2486 | 0.14074 | -0.012 | 8.8717
18.5 | 1.2282 | 0.15361 | -0.021 | 7.9956