## index
index | Re | Mach | Datasource
1 | 50000 | 0 | JavaFoil+Calcfoil stall+Eppler ext transition
2 | 50000 | 0 | XFOIL ncrit=9
3 | 50000 | 0.1 | JavaFoil+Calcfoil stall+Eppler ext transition
4 | 50000 | 0.1 | XFOIL ncrit=9
5 | 50000 | 0.25 | JavaFoil+Calcfoil stall+Eppler ext transition
6 | 50000 | 0.25 | XFOIL ncrit=9
7 | 50000 | 0.5 | JavaFoil+Calcfoil stall+Eppler ext transition
8 | 50000 | 0.5 | XFOIL ncrit=9
9 | 100000 | 0 | JavaFoil+Calcfoil stall+Eppler ext transition
10 | 100000 | 0 | XFOIL ncrit=9
11 | 100000 | 0.1 | JavaFoil+Calcfoil stall+Eppler ext transition
12 | 100000 | 0.1 | XFOIL ncrit=9
13 | 100000 | 0.25 | JavaFoil+Calcfoil stall+Eppler ext transition
14 | 100000 | 0.25 | XFOIL ncrit=9
15 | 100000 | 0.5 | JavaFoil+Calcfoil stall+Eppler ext transition
16 | 100000 | 0.5 | XFOIL ncrit=9
17 | 250000 | 0 | JavaFoil+Calcfoil stall+Eppler ext transition
18 | 250000 | 0 | XFOIL ncrit=9
19 | 250000 | 0.1 | JavaFoil+Calcfoil stall+Eppler ext transition
20 | 250000 | 0.1 | XFOIL ncrit=9
21 | 250000 | 0.25 | JavaFoil+Calcfoil stall+Eppler ext transition
22 | 250000 | 0.25 | XFOIL ncrit=9
23 | 250000 | 0.5 | JavaFoil+Calcfoil stall+Eppler ext transition
24 | 250000 | 0.5 | XFOIL ncrit=9
25 | 500000 | 0 | JavaFoil+Calcfoil stall+Eppler ext transition
26 | 500000 | 0 | XFOIL ncrit=9
27 | 500000 | 0.1 | JavaFoil+Calcfoil stall+Eppler ext transition
28 | 500000 | 0.1 | XFOIL ncrit=9
29 | 500000 | 0.25 | JavaFoil+Calcfoil stall+Eppler ext transition
30 | 500000 | 0.25 | XFOIL ncrit=9
31 | 500000 | 0.5 | JavaFoil+Calcfoil stall+Eppler ext transition
32 | 500000 | 0.5 | XFOIL ncrit=9
33 | 750000 | 0 | JavaFoil+Calcfoil stall+Eppler ext transition
34 | 750000 | 0 | XFOIL ncrit=9
35 | 750000 | 0.1 | JavaFoil+Calcfoil stall+Eppler ext transition
36 | 750000 | 0.1 | XFOIL ncrit=9
37 | 750000 | 0.25 | JavaFoil+Calcfoil stall+Eppler ext transition
38 | 750000 | 0.25 | XFOIL ncrit=9
39 | 750000 | 0.5 | JavaFoil+Calcfoil stall+Eppler ext transition
40 | 750000 | 0.5 | XFOIL ncrit=9
41 | 1000000 | 0 | JavaFoil+Calcfoil stall+Eppler ext transition
42 | 1000000 | 0 | XFOIL ncrit=9
43 | 1000000 | 0.1 | JavaFoil+Calcfoil stall+Eppler ext transition
44 | 1000000 | 0.1 | XFOIL ncrit=9
45 | 1000000 | 0.25 | JavaFoil+Calcfoil stall+Eppler ext transition
46 | 1000000 | 0.25 | XFOIL ncrit=9
47 | 1000000 | 0.5 | JavaFoil+Calcfoil stall+Eppler ext transition
48 | 1000000 | 0.5 | XFOIL ncrit=9
49 | 2000000 | 0 | JavaFoil+Calcfoil stall+Eppler ext transition
50 | 2000000 | 0 | XFOIL ncrit=9
51 | 2000000 | 0.1 | JavaFoil+Calcfoil stall+Eppler ext transition
52 | 2000000 | 0.1 | XFOIL ncrit=9
53 | 2000000 | 0.25 | JavaFoil+Calcfoil stall+Eppler ext transition
54 | 2000000 | 0.25 | XFOIL ncrit=9
55 | 2000000 | 0.5 | JavaFoil+Calcfoil stall+Eppler ext transition
56 | 2000000 | 0.5 | XFOIL ncrit=9
57 | 3000000 | 0 | JavaFoil+Calcfoil stall+Eppler ext transition
58 | 3000000 | 0 | XFOIL ncrit=9
59 | 3000000 | 0.1 | JavaFoil+Calcfoil stall+Eppler ext transition
60 | 3000000 | 0.1 | XFOIL ncrit=9
61 | 3000000 | 0.25 | JavaFoil+Calcfoil stall+Eppler ext transition
62 | 3000000 | 0.25 | XFOIL ncrit=9
63 | 3000000 | 0.5 | JavaFoil+Calcfoil stall+Eppler ext transition
64 | 3000000 | 0.5 | XFOIL ncrit=9
65 | 4000000 | 0 | JavaFoil+Calcfoil stall+Eppler ext transition
66 | 4000000 | 0 | XFOIL ncrit=9
67 | 4000000 | 0.1 | JavaFoil+Calcfoil stall+Eppler ext transition
68 | 4000000 | 0.1 | XFOIL ncrit=9
69 | 4000000 | 0.25 | JavaFoil+Calcfoil stall+Eppler ext transition
70 | 4000000 | 0.25 | XFOIL ncrit=9
71 | 4000000 | 0.5 | JavaFoil+Calcfoil stall+Eppler ext transition
72 | 4000000 | 0.5 | XFOIL ncrit=9
73 | 5000000 | 0 | JavaFoil+Calcfoil stall+Eppler ext transition
74 | 5000000 | 0 | XFOIL ncrit=9
75 | 5000000 | 0.1 | JavaFoil+Calcfoil stall+Eppler ext transition
76 | 5000000 | 0.1 | XFOIL ncrit=9
77 | 5000000 | 0.25 | JavaFoil+Calcfoil stall+Eppler ext transition
78 | 5000000 | 0.25 | XFOIL ncrit=9
79 | 5000000 | 0.5 | JavaFoil+Calcfoil stall+Eppler ext transition
80 | 5000000 | 0.5 | XFOIL ncrit=9
81 | 6000000 | 0 | JavaFoil+Calcfoil stall+Eppler ext transition
82 | 6000000 | 0 | XFOIL ncrit=9
83 | 6000000 | 0.1 | JavaFoil+Calcfoil stall+Eppler ext transition
84 | 6000000 | 0.1 | XFOIL ncrit=9
85 | 6000000 | 0.25 | JavaFoil+Calcfoil stall+Eppler ext transition
86 | 6000000 | 0.25 | XFOIL ncrit=9
87 | 6000000 | 0.5 | JavaFoil+Calcfoil stall+Eppler ext transition
88 | 6000000 | 0.5 | XFOIL ncrit=9
89 | 7000000 | 0 | JavaFoil+Calcfoil stall+Eppler ext transition
90 | 7000000 | 0 | XFOIL ncrit=9
91 | 7000000 | 0.1 | JavaFoil+Calcfoil stall+Eppler ext transition
92 | 7000000 | 0.1 | XFOIL ncrit=9
93 | 7000000 | 0.25 | JavaFoil+Calcfoil stall+Eppler ext transition
94 | 7000000 | 0.25 | XFOIL ncrit=9
95 | 7000000 | 0.5 | JavaFoil+Calcfoil stall+Eppler ext transition
96 | 7000000 | 0.5 | XFOIL ncrit=9
97 | 8000000 | 0 | JavaFoil+Calcfoil stall+Eppler ext transition
98 | 8000000 | 0 | XFOIL ncrit=9
99 | 8000000 | 0.1 | JavaFoil+Calcfoil stall+Eppler ext transition
100 | 8000000 | 0.1 | XFOIL ncrit=9
101 | 8000000 | 0.25 | JavaFoil+Calcfoil stall+Eppler ext transition
102 | 8000000 | 0.25 | XFOIL ncrit=9
103 | 8000000 | 0.5 | JavaFoil+Calcfoil stall+Eppler ext transition
104 | 8000000 | 0.5 | XFOIL ncrit=9
105 | 10000000 | 0 | JavaFoil+Calcfoil stall+Eppler ext transition
106 | 10000000 | 0 | XFOIL ncrit=9
107 | 10000000 | 0.1 | JavaFoil+Calcfoil stall+Eppler ext transition
108 | 10000000 | 0.1 | XFOIL ncrit=9
109 | 10000000 | 0.25 | JavaFoil+Calcfoil stall+Eppler ext transition
110 | 10000000 | 0.25 | XFOIL ncrit=9
111 | 10000000 | 0.5 | JavaFoil+Calcfoil stall+Eppler ext transition
112 | 10000000 | 0.5 | XFOIL ncrit=9
113 | 12000000 | 0 | JavaFoil+Calcfoil stall+Eppler ext transition
114 | 12000000 | 0 | XFOIL ncrit=9
115 | 12000000 | 0.1 | JavaFoil+Calcfoil stall+Eppler ext transition
116 | 12000000 | 0.1 | XFOIL ncrit=9
117 | 12000000 | 0.25 | JavaFoil+Calcfoil stall+Eppler ext transition
118 | 12000000 | 0.25 | XFOIL ncrit=9
119 | 12000000 | 0.5 | JavaFoil+Calcfoil stall+Eppler ext transition
120 | 12000000 | 0.5 | XFOIL ncrit=9
121 | 14000000 | 0 | JavaFoil+Calcfoil stall+Eppler ext transition
122 | 14000000 | 0 | XFOIL ncrit=9
123 | 14000000 | 0.1 | JavaFoil+Calcfoil stall+Eppler ext transition
124 | 14000000 | 0.1 | XFOIL ncrit=9
125 | 14000000 | 0.25 | JavaFoil+Calcfoil stall+Eppler ext transition
126 | 14000000 | 0.25 | XFOIL ncrit=9
127 | 14000000 | 0.5 | JavaFoil+Calcfoil stall+Eppler ext transition
128 | 14000000 | 0.5 | XFOIL ncrit=9
129 | 16000000 | 0 | JavaFoil+Calcfoil stall+Eppler ext transition
130 | 16000000 | 0 | XFOIL ncrit=9
131 | 16000000 | 0.1 | JavaFoil+Calcfoil stall+Eppler ext transition
132 | 16000000 | 0.1 | XFOIL ncrit=9
133 | 16000000 | 0.25 | JavaFoil+Calcfoil stall+Eppler ext transition
134 | 16000000 | 0.25 | XFOIL ncrit=9
135 | 16000000 | 0.5 | JavaFoil+Calcfoil stall+Eppler ext transition
136 | 16000000 | 0.5 | XFOIL ncrit=9
137 | 18000000 | 0 | JavaFoil+Calcfoil stall+Eppler ext transition
138 | 18000000 | 0 | XFOIL ncrit=9
139 | 18000000 | 0.1 | JavaFoil+Calcfoil stall+Eppler ext transition
140 | 18000000 | 0.1 | XFOIL ncrit=9
141 | 18000000 | 0.25 | JavaFoil+Calcfoil stall+Eppler ext transition
142 | 18000000 | 0.25 | XFOIL ncrit=9
143 | 18000000 | 0.5 | JavaFoil+Calcfoil stall+Eppler ext transition
144 | 18000000 | 0.5 | XFOIL ncrit=9
145 | 20000000 | 0 | JavaFoil+Calcfoil stall+Eppler ext transition
146 | 20000000 | 0 | XFOIL ncrit=9
147 | 20000000 | 0.1 | JavaFoil+Calcfoil stall+Eppler ext transition
148 | 20000000 | 0.1 | XFOIL ncrit=9
149 | 20000000 | 0.25 | JavaFoil+Calcfoil stall+Eppler ext transition
150 | 20000000 | 0.25 | XFOIL ncrit=9
151 | 20000000 | 0.5 | JavaFoil+Calcfoil stall+Eppler ext transition
152 | 20000000 | 0.5 | XFOIL ncrit=9

## 1. Re 50k Mach 0.00 (1)
BIGFOIL.COM POLAR EXPORT
NM41-3
NM41-3 |  |  |  | Cl Max: | 1.098 | at alpha= | 7.5 | deg
JavaFoil+Calcfoil stall+Eppler ext transition |  |  |  | L/D Max: | 44.878 | at alpha= | 7 | deg
Re: | 50000 |  |  | Cd Min: | 0.01118 | at alpha= | 0 | deg
Mach: | 0 |  |  | Cl=0 at alpha= | -2.9333 | deg
|  |  |  | @ Cl=0.1, Cd= | 0.037663
|  |  |  | @ Cl=0.4, Cd= | 0.011524
|  |  |  | @ Cl=0.6, Cd= | 0.018075
alpha (deg) | Cl | Cd | Cm | Cl/Cd
-15 | -0.246 | 0.46343 | -0.022 | -0.53
-14.5 | -0.26 | 0.41505 | -0.022 | -0.626
-14 | -0.274 | 0.34433 | -0.021 | -0.797
-13.5 | -0.289 | 0.33336 | -0.021 | -0.868
-13 | -0.302 | 0.30378 | -0.021 | -0.994
-12.5 | -0.313 | 0.29836 | -0.022 | -1.049
-12 | -0.323 | 0.27201 | -0.021 | -1.188
-11.5 | -0.332 | 0.24364 | -0.022 | -1.364
-11 | -0.34 | 0.22353 | -0.022 | -1.52
-10.5 | -0.345 | 0.17657 | -0.021 | -1.956
-10 | -0.349 | 0.16325 | -0.021 | -2.136
-9.5 | -0.349 | 0.14861 | -0.022 | -2.349
-9 | -0.346 | 0.12907 | -0.021 | -2.682
-8.5 | -0.34 | 0.07106 | -0.024 | -4.783
-8 | -0.329 | 0.06538 | -0.024 | -5.035
-7.5 | -0.314 | 0.06228 | -0.024 | -5.045
-7 | -0.294 | 0.05736 | -0.024 | -5.119
-6.5 | -0.268 | 0.07517 | -0.021 | -3.57
-6 | -0.241 | 0.05003 | -0.03 | -4.819
-5.5 | -0.209 | 0.04786 | -0.03 | -4.36
-5 | -0.172 | 0.04802 | -0.014 | -3.579
-4.5 | -0.136 | 0.04047 | -0.036 | -3.362
-4 | -0.116 | 0.01687 | -0.061 | -6.883
-3.5 | -0.05 | 0.04601 | -0.021 | -1.095
-3 | -0.006 | 0.04184 | -0.021 | -0.146
-2.5 | 0.039 | 0.04043 | -0.02 | 0.971
-2 | 0.085 | 0.03788 | -0.021 | 2.256
-1.5 | 0.132 | 0.0372 | -0.02 | 3.55
-1 | 0.179 | 0.03644 | -0.02 | 4.91
-0.5 | 0.226 | 0.03598 | -0.02 | 6.277
0 | 0.341 | 0.01118 | -0.02 | 30.451
0.5 | 0.398 | 0.0115 | -0.02 | 34.655
1 | 0.456 | 0.01219 | -0.021 | 37.432
1.5 | 0.514 | 0.01779 | -0.061 | 28.886
2 | 0.572 | 0.01778 | -0.061 | 32.15
2.5 | 0.629 | 0.01838 | -0.061 | 34.215
3 | 0.686 | 0.01902 | -0.061 | 36.08
3.5 | 0.743 | 0.01962 | -0.061 | 37.857
4 | 0.799 | 0.02025 | -0.061 | 39.457
4.5 | 0.854 | 0.02103 | -0.061 | 40.63
5 | 0.907 | 0.02147 | -0.061 | 42.257
5.5 | 0.958 | 0.02243 | -0.061 | 42.721
6 | 1.007 | 0.02312 | -0.061 | 43.531
6.5 | 1.052 | 0.02461 | -0.061 | 42.756
7 | 1.084 | 0.02416 | -0.061 | 44.878
7.5 | 1.098 | 0.02762 | -0.06 | 39.746
8 | 1.049 | 0.0347 | -0.055 | 30.228
8.5 | 0.917 | 0.06747 | -0.022 | 13.594
9 | 0.915 | 0.0745 | -0.013 | 12.285
9.5 | 0.907 | 0.08162 | -0.014 | 11.11
10 | 0.891 | 0.09225 | -0.014 | 9.654
10.5 | 0.868 | 0.10205 | -0.014 | 8.502
11 | 0.839 | 0.11151 | -0.013 | 7.521
11.5 | 0.805 | 0.12385 | -0.014 | 6.499
12 | 0.768 | 0.13569 | -0.014 | 5.657
12.5 | 0.728 | 0.15232 | -0.014 | 4.779

## 2. Re 50k Mach 0.00 (2)
BIGFOIL.COM POLAR EXPORT
NM41-3
NM41-3 |  |  |  | Cl Max: | 1.1741 | at alpha= | 9 | deg
XFOIL ncrit=9 |  |  |  | L/D Max: | 33.1097 | at alpha= | 4 | deg
Re: | 50000 |  |  | Cd Min: | 0.26497 | at alpha= | -19.5 | deg
Mach: | 0 |  |  | Cl=0 at alpha= | -1.9612 | deg
|  |  |  | @ Cl=0.1, Cd= | 0.014774
|  |  |  | @ Cl=0.4, Cd= | 0.019323
|  |  |  | @ Cl=0.6, Cd= | 0.01942
alpha (deg) | Cl | Cd | Cm | Cl/Cd
-20 | -0.8097 | 0.26464 | 0.0778 | -3.0596
-19.5 | -0.7972 | 0.26497 | 0.0716 | -3.0086
-18.5 | -0.7577 | 0.24439 | 0.0663 | -3.1004
-18 | -0.7396 | 0.23755 | 0.063 | -3.1134
-17.5 | -0.7226 | 0.23153 | 0.0592 | -3.121
-17 | -0.7081 | 0.22752 | 0.0544 | -3.1123
-16.5 | -0.7016 | 0.22816 | 0.0485 | -3.075
-16 | -0.6749 | 0.21318 | 0.0478 | -3.1659
-15.5 | -0.6567 | 0.20577 | 0.0454 | -3.1914
-15 | -0.644 | 0.20118 | 0.0412 | -3.2011
-14.5 | -0.6457 | 0.20248 | 0.0351 | -3.189
-14 | -0.612 | 0.18639 | 0.036 | -3.2834
-13.5 | -0.5992 | 0.18057 | 0.0328 | -3.3184
-13 | -0.6022 | 0.17989 | 0.0272 | -3.3476
-12.5 | -0.5722 | 0.16662 | 0.0277 | -3.4342
-12 | -0.563 | 0.16115 | 0.0246 | -3.4936
-11.5 | -0.5666 | 0.15818 | 0.0195 | -3.582
-11 | -0.537 | 0.14669 | 0.0204 | -3.6608
-10.5 | -0.546 | 0.14479 | 0.0146 | -3.771
-10 | -0.5159 | 0.13331 | 0.0159 | -3.8699
-9.5 | -0.5297 | 0.13166 | 0.0091 | -4.0232
-9 | -0.4992 | 0.12074 | 0.0109 | -4.1345
-8.5 | -0.486 | 0.11349 | 0.0095 | -4.2823
-8 | -0.4769 | 0.10704 | 0.0075 | -4.4553
-7.5 | -0.4676 | 0.10069 | 0.0057 | -4.644
-7 | -0.4587 | 0.09452 | 0.004 | -4.8529
-6.5 | -0.4537 | 0.08908 | -0.0045 | -5.0932
-6 | -0.4292 | 0.0813 | -0.0018 | -5.2792
-5.5 | -0.412 | 0.07481 | -0.0061 | -5.5073
-5 | -0.3904 | 0.06828 | -0.0047 | -5.7176
-4.5 | -0.37 | 0.06226 | -0.0001 | -5.9428
-4 | -0.2392 | 0.04217 | -0.0476 | -5.6723
-3.5 | -0.1713 | 0.03319 | -0.0524 | -5.1612
-3 | -0.1138 | 0.02772 | -0.0532 | -4.1053
-2.5 | -0.0562 | 0.02351 | -0.0526 | -2.3905
-2 | -0.0035 | 0.02036 | -0.0515 | -0.17191
-1.5 | 0.0416 | 0.01528 | -0.0475 | 2.7225
-1 | 0.089 | 0.0147 | -0.0445 | 6.0544
-0.5 | 0.1393 | 0.01504 | -0.0444 | 9.262
0 | 0.1879 | 0.01561 | -0.0446 | 12.0372
0.5 | 0.2333 | 0.01654 | -0.0454 | 14.1052
1 | 0.2744 | 0.01807 | -0.0471 | 15.1854
1.5 | 0.4117 | 0.01944 | -0.0652 | 21.178
2 | 0.5308 | 0.01933 | -0.0745 | 27.4599
2.5 | 0.5986 | 0.0194 | -0.0726 | 30.8557
3 | 0.6489 | 0.02013 | -0.0683 | 32.2355
3.5 | 0.6968 | 0.02125 | -0.0646 | 32.7906
4 | 0.7453 | 0.02251 | -0.0614 | 33.1097
4.5 | 0.794 | 0.02401 | -0.0588 | 33.0696
5 | 0.8425 | 0.0258 | -0.0567 | 32.655
5.5 | 0.891 | 0.02769 | -0.0545 | 32.1777
6 | 0.939 | 0.02981 | -0.0524 | 31.4995
6.5 | 0.9848 | 0.03227 | -0.0503 | 30.5175
7 | 1.0286 | 0.03505 | -0.048 | 29.3466
7.5 | 1.0705 | 0.03824 | -0.0456 | 27.9942
8 | 1.1115 | 0.04165 | -0.0432 | 26.6867
8.5 | 1.1435 | 0.04755 | -0.0409 | 24.0484
9 | 1.1741 | 0.05323 | -0.0386 | 22.0571
9.5 | 1.1485 | 0.06674 | -0.0384 | 17.2086
10 | 1.1312 | 0.07704 | -0.0386 | 14.6833
10.5 | 1.0864 | 0.09151 | -0.0432 | 11.8719
11.5 | 0.9053 | 0.15201 | -0.0953 | 5.9555
12 | 0.9144 | 0.1607 | -0.0966 | 5.6901
12.5 | 0.9308 | 0.17061 | -0.0973 | 5.4557
13 | 0.9254 | 0.17707 | -0.1003 | 5.2262
13.5 | 0.9319 | 0.1849 | -0.1029 | 5.04
14 | 0.9434 | 0.19265 | -0.1048 | 4.897

## 3. Re 50k Mach 0.10 (1)
BIGFOIL.COM POLAR EXPORT
NM41-3
NM41-3 |  |  |  | Cl Max: | 1.097 | at alpha= | 7.5 | deg
JavaFoil+Calcfoil stall+Eppler ext transition |  |  |  | L/D Max: | 43.478 | at alpha= | 6 | deg
Re: | 50000 |  |  | Cd Min: | 0.01127 | at alpha= | 0 | deg
Mach: | 0.1 |  |  | Cl=0 at alpha= | -2.9333 | deg
|  |  |  | @ Cl=0.1, Cd= | 0.037606
|  |  |  | @ Cl=0.4, Cd= | 0.01162
|  |  |  | @ Cl=0.6, Cd= | 0.018098
alpha (deg) | Cl | Cd | Cm | Cl/Cd
-14.5 | -0.222 | 0.42598 | -0.022 | -0.522
-14 | -0.239 | 0.41478 | -0.022 | -0.575
-13.5 | -0.255 | 0.36893 | -0.022 | -0.692
-13 | -0.27 | 0.32998 | -0.021 | -0.819
-12.5 | -0.283 | 0.32554 | -0.021 | -0.871
-12 | -0.296 | 0.29586 | -0.022 | -1.001
-11.5 | -0.308 | 0.2486 | -0.022 | -1.238
-11 | -0.318 | 0.24572 | -0.022 | -1.294
-10.5 | -0.326 | 0.19175 | -0.022 | -1.702
-10 | -0.332 | 0.18565 | -0.022 | -1.791
-9.5 | -0.336 | 0.15577 | -0.022 | -2.155
-9 | -0.335 | 0.13386 | -0.021 | -2.505
-8.5 | -0.331 | 0.07161 | -0.024 | -4.628
-8 | -0.323 | 0.06578 | -0.024 | -4.91
-7.5 | -0.31 | 0.06244 | -0.024 | -4.962
-7 | -0.291 | 0.05783 | -0.024 | -5.026
-6.5 | -0.267 | 0.07867 | -0.021 | -3.389
-6 | -0.24 | 0.05021 | -0.03 | -4.782
-5.5 | -0.208 | 0.04776 | -0.03 | -4.361
-5 | -0.172 | 0.04818 | -0.014 | -3.568
-4.5 | -0.136 | 0.04074 | -0.036 | -3.341
-4 | -0.116 | 0.01688 | -0.062 | -6.897
-3.5 | -0.051 | 0.04614 | -0.021 | -1.095
-3 | -0.006 | 0.04191 | -0.021 | -0.147
-2.5 | 0.039 | 0.04049 | -0.021 | 0.974
-2 | 0.086 | 0.03791 | -0.021 | 2.264
-1.5 | 0.133 | 0.03689 | -0.021 | 3.598
-1 | 0.18 | 0.03648 | -0.02 | 4.93
-0.5 | 0.227 | 0.03601 | -0.02 | 6.304
0 | 0.342 | 0.01127 | -0.02 | 30.356
0.5 | 0.4 | 0.01162 | -0.021 | 34.467
1 | 0.459 | 0.01223 | -0.021 | 37.497
1.5 | 0.516 | 0.01783 | -0.061 | 28.968
2 | 0.574 | 0.01782 | -0.061 | 32.229
2.5 | 0.632 | 0.01844 | -0.061 | 34.277
3 | 0.689 | 0.01905 | -0.061 | 36.191
3.5 | 0.747 | 0.01967 | -0.061 | 37.956
4 | 0.803 | 0.02033 | -0.061 | 39.497
4.5 | 0.859 | 0.02113 | -0.061 | 40.637
5 | 0.912 | 0.02155 | -0.061 | 42.309
5.5 | 0.962 | 0.02256 | -0.061 | 42.665
6 | 1.011 | 0.02325 | -0.061 | 43.478
6.5 | 1.056 | 0.02479 | -0.061 | 42.601
7 | 0.874 | 0.05335 | -0.011 | 16.384
7.5 | 1.097 | 0.028 | -0.06 | 39.169
8 | 1.038 | 0.03677 | -0.055 | 28.22
8.5 | 0.916 | 0.06822 | -0.022 | 13.42
9 | 0.911 | 0.07486 | -0.015 | 12.171
9.5 | 0.899 | 0.08254 | -0.014 | 10.893
10 | 0.879 | 0.09226 | -0.013 | 9.528
10.5 | 0.851 | 0.10358 | -0.014 | 8.221
11 | 0.818 | 0.11262 | -0.014 | 7.26
11.5 | 0.779 | 0.12271 | -0.014 | 6.346
12 | 0.736 | 0.14256 | -0.014 | 5.164
12.5 | 0.691 | 0.16076 | -0.014 | 4.301

## 4. Re 50k Mach 0.10 (2)
BIGFOIL.COM POLAR EXPORT
NM41-3
NM41-3 |  |  |  | Cl Max: | 1.1723 | at alpha= | 9 | deg
XFOIL ncrit=9 |  |  |  | L/D Max: | 32.9011 | at alpha= | 4 | deg
Re: | 50000 |  |  | Cd Min: | 0.26695 | at alpha= | -19.5 | deg
Mach: | 0.1 |  |  | Cl=0 at alpha= | -1.9563 | deg
|  |  |  | @ Cl=0.1, Cd= | 0.014809
|  |  |  | @ Cl=0.4, Cd= | 0.019295
|  |  |  | @ Cl=0.6, Cd= | 0.019508
alpha (deg) | Cl | Cd | Cm | Cl/Cd
-20 | -0.8127 | 0.26608 | 0.078 | -3.0543
-19.5 | -0.8007 | 0.26695 | 0.0718 | -2.9994
-19 | -0.7819 | 0.25712 | 0.0683 | -3.041
-18.5 | -0.7596 | 0.24486 | 0.0668 | -3.1022
-18 | -0.7416 | 0.23815 | 0.0634 | -3.114
-17.5 | -0.7245 | 0.23221 | 0.0595 | -3.12
-17 | -0.7105 | 0.22875 | 0.0545 | -3.106
-16.5 | -0.7048 | 0.22984 | 0.0485 | -3.0665
-16 | -0.6755 | 0.21331 | 0.0483 | -3.1668
-15.5 | -0.6578 | 0.20625 | 0.0456 | -3.1893
-15 | -0.646 | 0.20226 | 0.0411 | -3.1939
-14.5 | -0.6488 | 0.20401 | 0.035 | -3.1802
-14 | -0.6123 | 0.18672 | 0.0362 | -3.2792
-13.5 | -0.6004 | 0.18132 | 0.0327 | -3.3113
-13 | -0.605 | 0.18124 | 0.0269 | -3.3381
-12.5 | -0.5717 | 0.16688 | 0.0279 | -3.4258
-12 | -0.5645 | 0.16204 | 0.0243 | -3.4837
-11.5 | -0.5544 | 0.15498 | 0.0215 | -3.5772
-11 | -0.537 | 0.14715 | 0.0204 | -3.6493
-10.5 | -0.5487 | 0.14592 | 0.0141 | -3.7603
-10 | -0.5156 | 0.13374 | 0.0159 | -3.8552
-9.5 | -0.5152 | 0.12855 | 0.0117 | -4.0078
-9 | -0.501 | 0.12155 | 0.0104 | -4.1218
-8.5 | -0.4854 | 0.11389 | 0.0095 | -4.262
-8 | -0.4752 | 0.10731 | 0.0077 | -4.4283
-7.5 | -0.4659 | 0.10097 | 0.006 | -4.6142
-7 | -0.4589 | 0.09501 | 0.0039 | -4.83
-6.5 | -0.4514 | 0.08897 | -0.0023 | -5.0736
-6 | -0.4337 | 0.08247 | -0.0059 | -5.2589
-5.5 | -0.4117 | 0.07505 | -0.0049 | -5.4857
-5 | -0.3905 | 0.06856 | -0.0038 | -5.6957
-4.5 | -0.3702 | 0.06254 | 0.0006 | -5.9194
-4 | -0.2412 | 0.04263 | -0.0474 | -5.658
-3.5 | -0.1734 | 0.03358 | -0.0524 | -5.1638
-3 | -0.1157 | 0.02802 | -0.0533 | -4.1292
-2.5 | -0.0578 | 0.02372 | -0.0528 | -2.4368
-2 | -0.0045 | 0.02054 | -0.0517 | -0.21908
-1.5 | 0.047 | 0.01576 | -0.0495 | 2.9822
-1 | 0.0886 | 0.01473 | -0.0447 | 6.0149
-0.5 | 0.1392 | 0.01508 | -0.0446 | 9.2308
0 | 0.1879 | 0.01567 | -0.0448 | 11.9911
0.5 | 0.2333 | 0.01664 | -0.0456 | 14.0204
1 | 0.2742 | 0.01822 | -0.0475 | 15.0494
1.5 | 0.4205 | 0.01947 | -0.0666 | 21.5973
2 | 0.5373 | 0.01929 | -0.0751 | 27.8538
2.5 | 0.6005 | 0.01951 | -0.0725 | 30.7791
3 | 0.6512 | 0.0203 | -0.0684 | 32.0788
3.5 | 0.6999 | 0.02139 | -0.0646 | 32.7209
4 | 0.7485 | 0.02275 | -0.0616 | 32.9011
4.5 | 0.7977 | 0.02426 | -0.0589 | 32.8813
5 | 0.8468 | 0.02601 | -0.0566 | 32.5567
5.5 | 0.8957 | 0.02796 | -0.0544 | 32.0351
6 | 0.9428 | 0.03032 | -0.0524 | 31.095
6.5 | 0.9887 | 0.03283 | -0.0502 | 30.1157
7 | 1.033 | 0.0356 | -0.0478 | 29.0169
7.5 | 1.0746 | 0.03892 | -0.0454 | 27.6105
8 | 1.1126 | 0.04295 | -0.0429 | 25.9045
8.5 | 1.1429 | 0.04917 | -0.0407 | 23.2438
9 | 1.1723 | 0.05501 | -0.0383 | 21.3107
9.5 | 1.1402 | 0.06913 | -0.0388 | 16.4936
10 | 1.0929 | 0.08416 | -0.0428 | 12.986
11.5 | 0.727 | 0.14426 | -0.0714 | 5.0395
12 | 0.721 | 0.15009 | -0.0718 | 4.8038
12.5 | 0.707 | 0.1535 | -0.0716 | 4.6059
13 | 0.7081 | 0.15889 | -0.0719 | 4.4565
13.5 | 0.7073 | 0.16431 | -0.0727 | 4.3047
14 | 0.7299 | 0.17389 | -0.0726 | 4.1975

## 5. Re 50k Mach 0.25 (1)
BIGFOIL.COM POLAR EXPORT
NM41-3
NM41-3 |  |  |  | Cl Max: | 1.095 | at alpha= | 7 | deg
JavaFoil+Calcfoil stall+Eppler ext transition |  |  |  | L/D Max: | 42.84 | at alpha= | 6 | deg
Re: | 50000 |  |  | Cd Min: | 0.01136 | at alpha= | 0 | deg
Mach: | 0.25 |  |  | Cl=0 at alpha= | -2.9348 | deg
|  |  |  | @ Cl=0.1, Cd= | 0.037955
|  |  |  | @ Cl=0.4, Cd= | 0.011759
|  |  |  | @ Cl=0.6, Cd= | 0.1801
alpha (deg) | Cl | Cd | Cm | Cl/Cd
-12.5 | -0.054 | 0.13897 | -0.024 | -0.387
-12 | -0.051 | 0.13122 | -0.024 | -0.389
-11.5 | -0.048 | 0.12118 | -0.023 | -0.398
-11 | -0.084 | 0.11439 | -0.023 | -0.733
-10.5 | -0.142 | 0.39446 | -0.023 | -0.359
-10 | -0.181 | 0.35352 | -0.023 | -0.511
-9.5 | -0.212 | 0.28452 | -0.022 | -0.746
-9 | -0.238 | 0.23202 | -0.022 | -1.024
-8.5 | -0.256 | 0.07551 | -0.024 | -3.393
-8 | -0.267 | 0.06907 | -0.024 | -3.871
-7.5 | -0.271 | 0.1386 | -0.022 | -1.953
-7 | -0.264 | 0.05918 | -0.025 | -4.467
-6.5 | -0.25 | 0.09072 | -0.022 | -2.757
-6 | -0.231 | 0.05125 | -0.031 | -4.503
-5.5 | -0.204 | 0.04848 | -0.031 | -4.208
-5 | -0.172 | 0.04561 | -0.031 | -3.77
-4.5 | -0.136 | 0.04185 | -0.035 | -3.253
-4 | -0.118 | 0.01696 | -0.063 | -6.945
-3.5 | -0.064 | 0.01681 | -0.063 | -3.816
-3 | -0.006 | 0.04257 | -0.021 | -0.148
-2.5 | 0.04 | 0.04023 | -0.021 | 1.004
-2 | 0.088 | 0.03824 | -0.021 | 2.302
-1.5 | 0.136 | 0.0371 | -0.021 | 3.672
-1 | 0.185 | 0.0367 | -0.021 | 5.033
-0.5 | 0.233 | 0.03616 | -0.021 | 6.451
0 | 0.352 | 0.01136 | -0.021 | 30.947
0.5 | 0.411 | 0.01185 | -0.021 | 34.717
1 | 0.471 | 0.01242 | -0.021 | 37.934
1.5 | 0.531 | 0.01804 | -0.063 | 29.424
2 | 0.59 | 0.01816 | -0.063 | 32.498
2.5 | 0.649 | 0.01872 | -0.063 | 34.682
3 | 0.708 | 0.01937 | -0.063 | 36.566
3.5 | 0.767 | 0.02004 | -0.063 | 38.26
4 | 0.825 | 0.0208 | -0.063 | 39.643
4.5 | 0.881 | 0.02152 | -0.063 | 40.959
5 | 0.935 | 0.02212 | -0.063 | 42.28
5.5 | 0.986 | 0.02328 | -0.063 | 42.36
6 | 1.034 | 0.02414 | -0.063 | 42.84
6.5 | 1.078 | 0.02608 | -0.063 | 41.34
7 | 1.095 | 0.02749 | -0.062 | 39.819
7.5 | 0.902 | 0.0589 | -0.015 | 15.323
8 | 0.95 | 0.05657 | -0.046 | 16.787
8.5 | 0.895 | 0.07112 | -0.015 | 12.583
9 | 0.87 | 0.07997 | -0.015 | 10.881
9.5 | 0.83 | 0.09208 | -0.014 | 9.019
10 | 0.776 | 0.10429 | -0.014 | 7.442
10.5 | 0.709 | 0.1161 | -0.014 | 6.104
11 | 0.63 | 0.13775 | -0.015 | 4.572
11.5 | 0.542 | 0.15662 | -0.015 | 3.46
12 | 0.447 | 0.1801 | -0.015 | 2.482

## 6. Re 50k Mach 0.25 (2)
BIGFOIL.COM POLAR EXPORT
NM41-3
NM41-3 |  |  |  | Cl Max: | 1.1395 | at alpha= | 20 | deg
XFOIL ncrit=9 |  |  |  | L/D Max: | 32.3054 | at alpha= | 4 | deg
Re: | 50000 |  |  | Cd Min: | 0.28975 | at alpha= | 20 | deg
Mach: | 0.25 |  |  | Cl=0 at alpha= | -1.9162 | deg
|  |  |  | @ Cl=0.1, Cd= | 0.01502
|  |  |  | @ Cl=0.4, Cd= | 0.019281
|  |  |  | @ Cl=0.6, Cd= | 0.019839
alpha (deg) | Cl | Cd | Cm | Cl/Cd
-20 | -0.8314 | 0.27596 | 0.0792 | -3.0128
-19 | -0.7909 | 0.25552 | 0.0729 | -3.0953
-18.5 | -0.7716 | 0.24821 | 0.0694 | -3.1087
-18 | -0.7532 | 0.24185 | 0.0654 | -3.1143
-17.5 | -0.7364 | 0.23709 | 0.0606 | -3.106
-17 | -0.7261 | 0.23703 | 0.0545 | -3.0633
-16.5 | -0.7021 | 0.22387 | 0.0527 | -3.1362
-16 | -0.6817 | 0.21538 | 0.0503 | -3.1651
-15.5 | -0.6653 | 0.20957 | 0.0464 | -3.1746
-15 | -0.6604 | 0.20975 | 0.0404 | -3.1485
-14.5 | -0.6323 | 0.19573 | 0.0399 | -3.2305
-14 | -0.616 | 0.18914 | 0.0369 | -3.2568
-13.5 | -0.6121 | 0.18737 | 0.0317 | -3.2668
-13 | -0.5875 | 0.17576 | 0.0307 | -3.3426
-12.5 | -0.5728 | 0.16913 | 0.0282 | -3.3867
-12 | -0.5777 | 0.16824 | 0.0226 | -3.4338
-11.5 | -0.5457 | 0.15511 | 0.0233 | -3.5181
-11 | -0.5453 | 0.15169 | 0.0188 | -3.5948
-10.5 | -0.5223 | 0.14164 | 0.0184 | -3.6875
-10 | -0.5243 | 0.13817 | 0.014 | -3.7946
-9.5 | -0.4998 | 0.12824 | 0.0141 | -3.8974
-9 | -0.4953 | 0.12244 | 0.0109 | -4.0452
-8.5 | -0.4964 | 0.11835 | 0.0069 | -4.1943
-8 | -0.4841 | 0.11126 | 0.0055 | -4.3511
-7.5 | -0.4769 | 0.10505 | 0.0034 | -4.5397
-7 | -0.456 | 0.09654 | 0.0039 | -4.7234
-6.5 | -0.4389 | 0.08957 | 0.0035 | -4.9001
-6 | -0.4264 | 0.0831 | 0.0006 | -5.1312
-5.5 | -0.4074 | 0.07643 | 0.0001 | -5.3304
-5 | -0.3889 | 0.07003 | 0.0003 | -5.5533
-4.5 | -0.37 | 0.06398 | 0.0036 | -5.7831
-4 | -0.2527 | 0.04504 | -0.0463 | -5.6106
-3.5 | -0.1842 | 0.03572 | -0.0524 | -5.1568
-3 | -0.1268 | 0.02972 | -0.0536 | -4.2665
-2.5 | -0.0798 | 0.01222 | -0.0494 | -6.5303
-2 | -0.0097 | 0.0216 | -0.0531 | -0.44907
-1.5 | 0.0482 | 0.01814 | -0.052 | 2.6571
-1 | 0.086 | 0.01491 | -0.0456 | 5.7679
-0.5 | 0.1383 | 0.01532 | -0.0456 | 9.0274
0 | 0.1875 | 0.01603 | -0.046 | 11.6968
0.5 | 0.2327 | 0.0172 | -0.0471 | 13.5291
1 | 0.3121 | 0.01898 | -0.0558 | 16.4436
1.5 | 0.4667 | 0.01951 | -0.0736 | 23.9211
2 | 0.5559 | 0.01949 | -0.0758 | 28.5223
2.5 | 0.6153 | 0.01996 | -0.0721 | 30.8267
3 | 0.6666 | 0.02097 | -0.0681 | 31.7883
3.5 | 0.717 | 0.02226 | -0.0646 | 32.2102
4 | 0.7679 | 0.02377 | -0.0617 | 32.3054
4.5 | 0.8191 | 0.02544 | -0.059 | 32.1973
5 | 0.8691 | 0.02756 | -0.0569 | 31.5348
5.5 | 0.9187 | 0.02984 | -0.0545 | 30.7875
6 | 0.9672 | 0.03238 | -0.0521 | 29.8703
6.5 | 1.014 | 0.03525 | -0.0495 | 28.766
7 | 1.0574 | 0.03875 | -0.0469 | 27.2877
7.5 | 1.092 | 0.04366 | -0.0445 | 25.0115
8 | 1.1298 | 0.04808 | -0.0416 | 23.4983
8.5 | 1.1329 | 0.05804 | -0.0405 | 19.5193
9 | 1.1015 | 0.07104 | -0.0426 | 15.5053
9.5 | 1.0655 | 0.084 | -0.0466 | 12.6845
11 | 0.9185 | 0.14982 | -0.0958 | 6.1307
11.5 | 0.9043 | 0.15594 | -0.0982 | 5.799
12 | 0.9124 | 0.16417 | -0.0998 | 5.5577
12.5 | 0.9232 | 0.17277 | -0.1016 | 5.3435
13 | 0.9376 | 0.18202 | -0.103 | 5.1511
13.5 | 0.9451 | 0.18989 | -0.1059 | 4.9771
14 | 0.9515 | 0.19668 | -0.1091 | 4.8378
14.5 | 0.9651 | 0.20512 | -0.1121 | 4.7051
15 | 0.9783 | 0.2129 | -0.1154 | 4.5951
15.5 | 1.0001 | 0.22331 | -0.1173 | 4.4785
16 | 1.0105 | 0.22927 | -0.1219 | 4.4075
16.5 | 1.0219 | 0.23633 | -0.1269 | 4.324
17 | 1.0426 | 0.2461 | -0.1294 | 4.2365
17.5 | 1.057 | 0.25235 | -0.134 | 4.1886
18 | 1.0719 | 0.26002 | -0.139 | 4.1224
18.5 | 1.0902 | 0.26774 | -0.1428 | 4.0719
19 | 1.1047 | 0.27456 | -0.1482 | 4.0235
19.5 | 1.1266 | 0.28454 | -0.1506 | 3.9594
20 | 1.1395 | 0.28975 | -0.1572 | 3.9327

## 7. Re 50k Mach 0.50 (1)
BIGFOIL.COM POLAR EXPORT
NM41-3
NM41-3 |  |  |  | Cl Max: | 1.213 | at alpha= | 20 | deg
JavaFoil+Calcfoil stall+Eppler ext transition |  |  |  | L/D Max: | 41.441 | at alpha= | 4.5 | deg
Re: | 50000 |  |  | Cd Min: | 0.01241 | at alpha= | 0 | deg
Mach: | 0.5 |  |  | Cl=0 at alpha= | -2.9314 | deg
|  |  |  | @ Cl=0.1, Cd= | 0.040392
|  |  |  | @ Cl=0.4, Cd= | 0.012471
|  |  |  | @ Cl=0.6, Cd= | 0.014851
alpha (deg) | Cl | Cd | Cm | Cl/Cd
-20 | -0.906 | 0.43483 | -0.041 | -2.085
-19.5 | -0.881 | 0.42985 | -0.041 | -2.049
-19 | -0.854 | 0.41848 | -0.04 | -2.042
-18.5 | -0.827 | 0.40004 | -0.039 | -2.068
-18 | -0.802 | 0.39701 | -0.039 | -2.019
-17.5 | -0.776 | 0.39628 | -0.039 | -1.958
-17 | -0.75 | 0.39196 | -0.039 | -1.913
-16.5 | -0.724 | 0.36349 | -0.039 | -1.992
-16 | -0.698 | 0.35904 | -0.039 | -1.944
-15.5 | -0.67 | 0.3524 | -0.037 | -1.902
-15 | -0.644 | 0.35104 | -0.036 | -1.835
-14.5 | -0.618 | 0.31756 | -0.036 | -1.946
-14 | -0.591 | 0.29935 | -0.034 | -1.973
-13.5 | -0.564 | 0.29846 | -0.034 | -1.89
-13 | -0.538 | 0.29509 | -0.034 | -1.823
-12.5 | -0.512 | 0.29181 | -0.034 | -1.753
-12 | -0.485 | 0.28864 | -0.034 | -1.681
-11.5 | -0.459 | 0.28569 | -0.034 | -1.606
-11 | -0.432 | 0.26608 | -0.034 | -1.624
-10.5 | -0.406 | 0.25414 | -0.033 | -1.596
-10 | -0.378 | 0.24974 | -0.032 | -1.515
-9.5 | -0.352 | 0.23671 | -0.032 | -1.486
-9 | -0.325 | 0.20316 | -0.027 | -1.598
-8.5 | -0.298 | 0.19526 | -0.027 | -1.526
-8 | -0.271 | 0.20333 | -0.027 | -1.334
-7.5 | -0.244 | 0.1768 | -0.025 | -1.383
-7 | -0.218 | 0.18087 | -0.025 | -1.204
-6.5 | -0.191 | 0.16296 | -0.025 | -1.173
-6 | -0.164 | 0.064 | -0.025 | -2.568
-5.5 | -0.138 | 0.17463 | -0.025 | -0.788
-5 | -0.111 | 0.05145 | -0.025 | -2.154
-4.5 | -0.084 | 0.04672 | -0.034 | -1.808
-4 | -0.058 | 0.04234 | -0.035 | -1.361
-3.5 | -0.05 | 0.0411 | -0.016 | -1.205
-3 | -0.007 | 0.05096 | -0.024 | -0.129
-2.5 | 0.044 | 0.04406 | -0.024 | 0.994
-2 | 0.097 | 0.04048 | -0.024 | 2.396
-1.5 | 0.151 | 0.03889 | -0.023 | 3.891
-1 | 0.206 | 0.03732 | -0.024 | 5.518
-0.5 | 0.26 | 0.03706 | -0.023 | 7.028
0 | 0.393 | 0.01241 | -0.023 | 31.672
0.5 | 0.46 | 0.01299 | -0.023 | 35.403
1 | 0.526 | 0.01353 | -0.024 | 38.905
1.5 | 0.593 | 0.01432 | -0.025 | 41.385
2 | 0.659 | 0.01933 | -0.071 | 34.091
2.5 | 0.725 | 0.02012 | -0.071 | 36.027
3 | 0.79 | 0.02098 | -0.071 | 37.677
3.5 | 0.855 | 0.022 | -0.07 | 38.873
4 | 0.918 | 0.02326 | -0.07 | 39.492
4.5 | 0.98 | 0.02364 | -0.07 | 41.441
5 | 1.034 | 0.02552 | -0.07 | 40.517
5.5 | 1.073 | 0.02666 | -0.07 | 40.226
6 | 1.058 | 0.03102 | -0.067 | 34.102
6.5 | 0.995 | 0.04349 | -0.059 | 22.876
7 | 0.831 | 0.06517 | -0.042 | 12.759
7.5 | 0.555 | 0.07792 | -0.016 | 7.124
8 | 0.582 | 0.09012 | -0.025 | 6.459
8.5 | 0.608 | 0.19594 | -0.023 | 3.102
9 | 0.634 | 0.20981 | -0.025 | 3.023
9.5 | 0.662 | 0.24528 | -0.029 | 2.697
10 | 0.688 | 0.25669 | -0.029 | 2.679
10.5 | 0.715 | 0.28945 | -0.032 | 2.469
11 | 0.741 | 0.29278 | -0.032 | 2.53
11.5 | 0.767 | 0.29239 | -0.032 | 2.622
12 | 0.794 | 0.3214 | -0.035 | 2.471
12.5 | 0.82 | 0.3218 | -0.035 | 2.548
13 | 0.846 | 0.3306 | -0.035 | 2.559
13.5 | 0.874 | 0.36832 | -0.037 | 2.372
14 | 0.899 | 0.35902 | -0.037 | 2.504
14.5 | 0.925 | 0.37363 | -0.038 | 2.477
15 | 0.953 | 0.38356 | -0.039 | 2.484
15.5 | 0.978 | 0.40277 | -0.039 | 2.429
16 | 1.004 | 0.41218 | -0.039 | 2.436
16.5 | 1.032 | 0.42947 | -0.041 | 2.402
17 | 1.057 | 0.42896 | -0.041 | 2.464
17.5 | 1.082 | 0.42985 | -0.041 | 2.518
18 | 1.11 | 0.46393 | -0.042 | 2.393
18.5 | 1.135 | 0.45966 | -0.042 | 2.47
19 | 1.16 | 0.46564 | -0.042 | 2.492
19.5 | 1.189 | 0.49268 | -0.044 | 2.412
20 | 1.213 | 0.48756 | -0.044 | 2.488

## 8. Re 50k Mach 0.50 (2)
BIGFOIL.COM POLAR EXPORT
NM41-3
NM41-3 |  |  |  | Cl Max: | 1.2552 | at alpha= | 20 | deg
XFOIL ncrit=9 |  |  |  | L/D Max: | 29.781 | at alpha= | 3 | deg
Re: | 50000 |  |  | Cd Min: | 0.32301 | at alpha= | 20 | deg
Mach: | 0.5 |  |  | Cl=0 at alpha= | -1.6667 | deg
|  |  |  | @ Cl=0.1, Cd= | 0.018684
|  |  |  | @ Cl=0.4, Cd= | 0.019971
|  |  |  | @ Cl=0.6, Cd= | 0.021243
alpha (deg) | Cl | Cd | Cm | Cl/Cd
-20 | -0.9038 | 0.29227 | 0.0954 | -3.0923
-19.5 | -0.8812 | 0.28463 | 0.0902 | -3.0959
-19 | -0.8594 | 0.27881 | 0.0843 | -3.0824
-18.5 | -0.8414 | 0.2776 | 0.0773 | -3.031
-18 | -0.8155 | 0.26357 | 0.074 | -3.0941
-17.5 | -0.7908 | 0.2529 | 0.0705 | -3.1269
-17 | -0.7682 | 0.24516 | 0.066 | -3.1335
-16.5 | -0.7491 | 0.24072 | 0.0602 | -3.1119
-16 | -0.7289 | 0.2334 | 0.0554 | -3.123
-15.5 | -0.7025 | 0.22189 | 0.053 | -3.166
-15 | -0.6837 | 0.2163 | 0.0481 | -3.1609
-14.5 | -0.6692 | 0.21213 | 0.0427 | -3.1547
-14 | -0.6399 | 0.19917 | 0.0411 | -3.2128
-13.5 | -0.6238 | 0.19382 | 0.0366 | -3.2185
-13 | -0.6056 | 0.18616 | 0.033 | -3.2531
-12.5 | -0.5824 | 0.17705 | 0.0307 | -3.2895
-12 | -0.5808 | 0.17574 | 0.0252 | -3.3049
-11.5 | -0.5473 | 0.16233 | 0.0247 | -3.3715
-11 | -0.548 | 0.16036 | 0.0197 | -3.4173
-10.5 | -0.516 | 0.14811 | 0.0194 | -3.4839
-10 | -0.5035 | 0.14135 | 0.0166 | -3.5621
-9.5 | -0.5046 | 0.13818 | 0.0126 | -3.6518
-9 | -0.4847 | 0.12957 | 0.0115 | -3.7408
-8.5 | -0.4675 | 0.12171 | 0.0101 | -3.8411
-8 | -0.4533 | 0.11457 | 0.0086 | -3.9565
-7.5 | -0.4452 | 0.10857 | 0.0065 | -4.1006
-7 | -0.4305 | 0.10122 | 0.0055 | -4.2531
-6.5 | -0.4108 | 0.09378 | 0.0056 | -4.3805
-6 | -0.3994 | 0.08735 | 0.0054 | -4.5724
-5.5 | -0.3874 | 0.08115 | 0.006 | -4.7739
-5 | -0.3729 | 0.0748 | 0.0071 | -4.9853
-4.5 | -0.3566 | 0.06857 | 0.0104 | -5.2005
-4 | -0.2938 | 0.0551 | -0.0357 | -5.3321
-3.5 | -0.2363 | 0.04554 | -0.0456 | -5.1888
-3 | -0.1789 | 0.03796 | -0.0503 | -4.7129
-2.5 | -0.1103 | 0.03118 | -0.0548 | -3.5375
-2 | -0.043 | 0.02618 | -0.0565 | -1.6425
-1.5 | 0.0215 | 0.02257 | -0.0564 | 0.95259
-1 | 0.0869 | 0.0197 | -0.0561 | 4.4112
-0.5 | 0.1257 | 0.01669 | -0.0503 | 7.5315
0 | 0.1775 | 0.01804 | -0.0516 | 9.8392
0.5 | 0.323 | 0.01977 | -0.0694 | 16.3379
1 | 0.465 | 0.02014 | -0.081 | 23.0884
1.5 | 0.5522 | 0.02051 | -0.0806 | 26.9235
2 | 0.6168 | 0.0215 | -0.0768 | 28.6884
2.5 | 0.6757 | 0.02296 | -0.0731 | 29.4294
3 | 0.7344 | 0.02466 | -0.0697 | 29.781
3.5 | 0.7913 | 0.02686 | -0.0669 | 29.4602
4 | 0.8487 | 0.02924 | -0.0639 | 29.0253
4.5 | 0.9022 | 0.03236 | -0.0614 | 27.8801
5 | 0.9529 | 0.03595 | -0.0586 | 26.5063
5.5 | 0.9914 | 0.04104 | -0.0566 | 24.1569
6 | 1.0225 | 0.04689 | -0.0545 | 21.8064
6.5 | 1.0379 | 0.05445 | -0.0534 | 19.0615
7 | 1.0134 | 0.06571 | -0.0568 | 15.4223
7.5 | 0.9944 | 0.07701 | -0.0607 | 12.9126
8 | 0.9523 | 0.09189 | -0.0714 | 10.3635
8.5 | 0.9437 | 0.10207 | -0.0749 | 9.2456
9 | 0.9303 | 0.11366 | -0.0804 | 8.1849
9.5 | 0.9253 | 0.1249 | -0.0853 | 7.4083
10 | 0.9222 | 0.13524 | -0.0898 | 6.819
10.5 | 0.9221 | 0.15324 | -0.1029 | 6.0174
11 | 0.9133 | 0.15988 | -0.1065 | 5.7124
11.5 | 0.9277 | 0.16877 | -0.1088 | 5.4968
12 | 0.948 | 0.17871 | -0.1106 | 5.3047
12.5 | 0.9653 | 0.1885 | -0.1134 | 5.121
13 | 0.9714 | 0.19502 | -0.1174 | 4.981
13.5 | 0.9879 | 0.20384 | -0.121 | 4.8464
14 | 1.006 | 0.21278 | -0.1246 | 4.7279
14.5 | 1.0247 | 0.22179 | -0.1285 | 4.6201
15 | 1.0433 | 0.23091 | -0.133 | 4.5182
15.5 | 1.0635 | 0.24012 | -0.1373 | 4.429
16 | 1.0929 | 0.25393 | -0.1396 | 4.3039
16.5 | 1.1043 | 0.2583 | -0.147 | 4.2753
17 | 1.127 | 0.26883 | -0.1515 | 4.1922
17.5 | 1.1559 | 0.28337 | -0.154 | 4.0791
18 | 1.1676 | 0.28572 | -0.1627 | 4.0865
18.5 | 1.1988 | 0.30334 | -0.1644 | 3.952
19 | 1.2113 | 0.30451 | -0.1737 | 3.9779
19.5 | 1.2412 | 0.32234 | -0.1756 | 3.8506
20 | 1.2552 | 0.32301 | -0.1852 | 3.8859

## 9. Re 100k Mach 0.00 (1)
BIGFOIL.COM POLAR EXPORT
NM41-3
NM41-3 |  |  |  | Cl Max: | 1.116 | at alpha= | 8 | deg
JavaFoil+Calcfoil stall+Eppler ext transition |  |  |  | L/D Max: | 51.167 | at alpha= | 7.5 | deg
Re: | 100000 |  |  | Cd Min: | 0.00881 | at alpha= | 0 | deg
Mach: | 0 |  |  | Cl=0 at alpha= | -2.9333 | deg
|  |  |  | @ Cl=0.1, Cd= | 0.034723
|  |  |  | @ Cl=0.4, Cd= | 0.0092048
|  |  |  | @ Cl=0.6, Cd= | 0.01437
alpha (deg) | Cl | Cd | Cm | Cl/Cd
-15 | -0.246 | 0.15051 | -0.023 | -1.632
-14.5 | -0.26 | 0.14561 | -0.023 | -1.784
-14 | -0.274 | 0.28248 | -0.022 | -0.971
-13.5 | -0.289 | 0.25715 | -0.022 | -1.125
-13 | -0.302 | 0.23613 | -0.022 | -1.279
-12.5 | -0.313 | 0.2267 | -0.022 | -1.381
-12 | -0.323 | 0.21116 | -0.022 | -1.531
-11.5 | -0.332 | 0.1922 | -0.022 | -1.729
-11 | -0.34 | 0.17758 | -0.022 | -1.914
-10.5 | -0.345 | 0.14517 | -0.022 | -2.38
-10 | -0.349 | 0.13137 | -0.022 | -2.654
-9.5 | -0.349 | 0.11979 | -0.022 | -2.914
-9 | -0.346 | 0.10642 | -0.022 | -3.253
-8.5 | -0.34 | 0.06381 | -0.024 | -5.328
-8 | -0.331 | 0.06025 | -0.029 | -5.486
-7.5 | -0.316 | 0.05641 | -0.03 | -5.593
-7 | -0.295 | 0.05279 | -0.03 | -5.587
-6.5 | -0.268 | 0.06532 | -0.021 | -4.109
-6 | -0.242 | 0.04544 | -0.033 | -5.328
-5.5 | -0.21 | 0.04303 | -0.033 | -4.874
-5 | -0.175 | 0.03992 | -0.036 | -4.375
-4.5 | -0.167 | 0.01415 | -0.061 | -11.798
-4 | -0.116 | 0.0139 | -0.061 | -8.351
-3.5 | -0.05 | 0.04124 | -0.021 | -1.221
-3 | -0.006 | 0.03807 | -0.021 | -0.161
-2.5 | 0.039 | 0.03684 | -0.02 | 1.066
-2 | 0.085 | 0.03487 | -0.021 | 2.45
-1.5 | 0.132 | 0.03441 | -0.02 | 3.838
-1 | 0.179 | 0.03382 | -0.02 | 5.292
-0.5 | 0.226 | 0.03352 | -0.02 | 6.739
0 | 0.341 | 0.00881 | -0.02 | 38.656
0.5 | 0.398 | 0.00918 | -0.02 | 43.41
1 | 0.456 | 0.0099 | -0.021 | 46.069
1.5 | 0.514 | 0.01501 | -0.061 | 34.244
2 | 0.572 | 0.01408 | -0.061 | 40.597
2.5 | 0.629 | 0.01467 | -0.061 | 42.883
3 | 0.686 | 0.01526 | -0.061 | 44.948
3.5 | 0.743 | 0.0158 | -0.061 | 47.023
4 | 0.799 | 0.01631 | -0.061 | 49
4.5 | 0.854 | 0.01697 | -0.061 | 50.361
5 | 0.907 | 0.01835 | -0.061 | 49.441
5.5 | 0.958 | 0.01918 | -0.061 | 49.959
6 | 1.007 | 0.01985 | -0.061 | 50.699
6.5 | 1.052 | 0.021 | -0.061 | 50.101
7 | 1.089 | 0.02233 | -0.061 | 48.769
7.5 | 1.112 | 0.02174 | -0.061 | 51.167
8 | 1.116 | 0.02517 | -0.06 | 44.36
8.5 | 1.057 | 0.03272 | -0.055 | 32.317
9 | 0.915 | 0.06761 | -0.014 | 13.537
9.5 | 0.907 | 0.07333 | -0.015 | 12.367
10 | 0.891 | 0.08031 | -0.014 | 11.09
10.5 | 0.868 | 0.08948 | -0.014 | 9.696
11 | 0.839 | 0.09797 | -0.014 | 8.56
11.5 | 0.805 | 0.10736 | -0.014 | 7.497
12 | 0.768 | 0.11672 | -0.014 | 6.576
12.5 | 0.728 | 0.12951 | -0.014 | 5.62
13 | 0.687 | 0.146 | -0.015 | 4.705

## 10. Re 100k Mach 0.00 (2)
BIGFOIL.COM POLAR EXPORT
NM41-3
NM41-3 |  |  |  | Cl Max: | 1.2853 | at alpha= | 11 | deg
XFOIL ncrit=9 |  |  |  | L/D Max: | 48.3477 | at alpha= | 4.5 | deg
Re: | 100000 |  |  | Cd Min: | 0.26077 | at alpha= | -20 | deg
Mach: | 0 |  |  | Cl=0 at alpha= | -2.1122 | deg
|  |  |  | @ Cl=0.1, Cd= | 0.010985
|  |  |  | @ Cl=0.4, Cd= | 0.011513
|  |  |  | @ Cl=0.6, Cd= | 0.012976
alpha (deg) | Cl | Cd | Cm | Cl/Cd
-20 | -0.8094 | 0.26077 | 0.0804 | -3.1039
-19.5 | -0.7919 | 0.25457 | 0.0764 | -3.1107
-19 | -0.7743 | 0.24835 | 0.0724 | -3.1178
-18.5 | -0.7566 | 0.24222 | 0.0682 | -3.1236
-18 | -0.7392 | 0.23713 | 0.0634 | -3.1173
-17.5 | -0.7259 | 0.23504 | 0.0575 | -3.0884
-17 | -0.7182 | 0.23455 | 0.0516 | -3.062
-16.5 | -0.6902 | 0.21682 | 0.0521 | -3.1833
-16 | -0.6726 | 0.20948 | 0.0497 | -3.2108
-15.5 | -0.6561 | 0.20285 | 0.0466 | -3.2344
-15 | -0.6403 | 0.1963 | 0.0433 | -3.2618
-14.5 | -0.6255 | 0.19019 | 0.0395 | -3.2888
-14 | -0.6172 | 0.18687 | 0.034 | -3.3028
-13.5 | -0.6158 | 0.18448 | 0.0283 | -3.338
-13 | -0.5894 | 0.17057 | 0.0286 | -3.4555
-12.5 | -0.571 | 0.16229 | 0.0279 | -3.5184
-12 | -0.5577 | 0.15548 | 0.0256 | -3.587
-11.5 | -0.5477 | 0.14946 | 0.0219 | -3.6645
-11 | -0.5513 | 0.14674 | 0.0147 | -3.757
-10.5 | -0.534 | 0.13611 | 0.0143 | -3.9233
-10 | -0.5144 | 0.12793 | 0.0146 | -4.0209
-9.5 | -0.5034 | 0.12127 | 0.012 | -4.1511
-9 | -0.5017 | 0.11619 | 0.0056 | -4.3179
-8.5 | -0.5083 | 0.11212 | -0.005 | -4.5335
-8 | -0.4753 | 0.10074 | 0.0024 | -4.7181
-7.5 | -0.4652 | 0.0944 | -0.0009 | -4.928
-7 | -0.4536 | 0.08665 | -0.0219 | -5.2349
-6.5 | -0.4338 | 0.0795 | -0.0132 | -5.4566
-6 | -0.4013 | 0.07008 | -0.0302 | -5.7263
-5.5 | -0.3734 | 0.06355 | -0.0294 | -5.8757
-5 | -0.3363 | 0.0557 | -0.0355 | -6.0377
-4.5 | -0.2891 | 0.04802 | -0.0433 | -6.0204
-4 | -0.2488 | 0.04231 | -0.0442 | -5.8804
-3.5 | -0.1582 | 0.02629 | -0.0529 | -6.0175
-3 | -0.0979 | 0.02101 | -0.0526 | -4.6597
-2.5 | -0.0432 | 0.01758 | -0.0519 | -2.4573
-2 | 0.0125 | 0.01497 | -0.0513 | 0.835
-1.5 | 0.0686 | 0.01285 | -0.052 | 5.3385
-1 | 0.1058 | 0.01064 | -0.0472 | 9.9436
-0.5 | 0.1576 | 0.01104 | -0.0475 | 14.2754
0 | 0.2277 | 0.01165 | -0.0521 | 19.5451
0.5 | 0.3413 | 0.01167 | -0.0633 | 29.2459
1 | 0.4235 | 0.01145 | -0.0667 | 36.9869
1.5 | 0.4826 | 0.01154 | -0.065 | 41.8198
2 | 0.5332 | 0.01204 | -0.0621 | 44.2857
2.5 | 0.583 | 0.01272 | -0.0597 | 45.8333
3 | 0.6335 | 0.01348 | -0.0578 | 46.9955
3.5 | 0.6845 | 0.01432 | -0.0563 | 47.8003
4 | 0.7357 | 0.01527 | -0.055 | 48.1794
4.5 | 0.7871 | 0.01628 | -0.0539 | 48.3477
5 | 0.8384 | 0.01737 | -0.0529 | 48.2671
5.5 | 0.8893 | 0.01853 | -0.0519 | 47.9924
6 | 0.9394 | 0.01975 | -0.0508 | 47.5646
6.5 | 0.9886 | 0.02108 | -0.0497 | 46.8975
7 | 1.0361 | 0.02244 | -0.0484 | 46.172
7.5 | 1.082 | 0.02417 | -0.0469 | 44.7662
8 | 1.1264 | 0.02647 | -0.0453 | 42.5538
8.5 | 1.1684 | 0.02914 | -0.0435 | 40.0961
9 | 1.2051 | 0.0314 | -0.0417 | 38.379
9.5 | 1.2389 | 0.03653 | -0.0391 | 33.9146
10 | 1.266 | 0.04246 | -0.0364 | 29.8163
10.5 | 1.2824 | 0.04892 | -0.0333 | 26.2142
11 | 1.2853 | 0.05724 | -0.0305 | 22.4546
11.5 | 1.2583 | 0.06656 | -0.0275 | 18.9047
12 | 1.2103 | 0.07587 | -0.0288 | 15.9523
12.5 | 1.0193 | 0.12942 | -0.0698 | 7.8759
13 | 1.0021 | 0.14473 | -0.076 | 6.9239
14 | 0.9612 | 0.18452 | -0.099 | 5.2092
14.5 | 0.9679 | 0.19355 | -0.103 | 5.0008
15 | 0.9838 | 0.20126 | -0.105 | 4.8882
15.5 | 0.9934 | 0.21097 | -0.1092 | 4.7087
16 | 0.9982 | 0.2178 | -0.1158 | 4.5831

## 11. Re 100k Mach 0.10 (1)
BIGFOIL.COM POLAR EXPORT
NM41-3
NM41-3 |  |  |  | Cl Max: | 1.114 | at alpha= | 7.5 | deg
JavaFoil+Calcfoil stall+Eppler ext transition |  |  |  | L/D Max: | 50.651 | at alpha= | 6 | deg
Re: | 100000 |  |  | Cd Min: | 0.00887 | at alpha= | 0 | deg
Mach: | 0.1 |  |  | Cl=0 at alpha= | -2.9333 | deg
|  |  |  | @ Cl=0.1, Cd= | 0.034758
|  |  |  | @ Cl=0.4, Cd= | 0.00931
|  |  |  | @ Cl=0.6, Cd= | 0.014389
alpha (deg) | Cl | Cd | Cm | Cl/Cd
-14.5 | -0.222 | 0.15263 | -0.023 | -1.458
-14 | -0.239 | 0.30105 | -0.022 | -0.793
-13.5 | -0.255 | 0.27564 | -0.022 | -0.927
-13 | -0.27 | 0.25315 | -0.022 | -1.068
-12.5 | -0.284 | 0.24819 | -0.022 | -1.142
-12 | -0.296 | 0.22376 | -0.022 | -1.323
-11.5 | -0.308 | 0.19447 | -0.022 | -1.583
-11 | -0.318 | 0.17926 | -0.022 | -1.774
-10.5 | -0.326 | 0.15621 | -0.022 | -2.09
-10 | -0.332 | 0.1508 | -0.022 | -2.205
-9.5 | -0.336 | 0.12464 | -0.022 | -2.693
-9 | -0.335 | 0.10969 | -0.022 | -3.057
-8.5 | -0.332 | 0.06429 | -0.024 | -5.157
-8 | -0.324 | 0.06094 | -0.03 | -5.321
-7.5 | -0.311 | 0.05683 | -0.03 | -5.474
-7 | -0.292 | 0.05291 | -0.03 | -5.518
-6.5 | -0.267 | 0.06592 | -0.021 | -4.045
-6 | -0.24 | 0.04619 | -0.031 | -5.203
-5.5 | -0.209 | 0.04319 | -0.033 | -4.846
-5 | -0.175 | 0.04015 | -0.036 | -4.348
-4.5 | -0.167 | 0.01415 | -0.062 | -11.81
-4 | -0.116 | 0.01392 | -0.062 | -8.362
-3.5 | -0.051 | 0.04133 | -0.021 | -1.223
-3 | -0.006 | 0.03829 | -0.021 | -0.161
-2.5 | 0.039 | 0.03688 | -0.021 | 1.069
-2 | 0.086 | 0.03497 | -0.021 | 2.455
-1.5 | 0.133 | 0.03426 | -0.021 | 3.874
-1 | 0.18 | 0.03385 | -0.02 | 5.313
-0.5 | 0.227 | 0.03354 | -0.02 | 6.768
0 | 0.342 | 0.00887 | -0.02 | 38.569
0.5 | 0.4 | 0.00931 | -0.021 | 43.021
1 | 0.459 | 0.00992 | -0.021 | 46.215
1.5 | 0.516 | 0.01504 | -0.061 | 34.34
2 | 0.574 | 0.01412 | -0.061 | 40.691
2.5 | 0.632 | 0.01472 | -0.061 | 42.946
3 | 0.689 | 0.01529 | -0.061 | 45.089
3.5 | 0.747 | 0.01585 | -0.061 | 47.088
4 | 0.803 | 0.01638 | -0.061 | 49.03
4.5 | 0.859 | 0.01704 | -0.061 | 50.392
5 | 0.912 | 0.01844 | -0.061 | 49.427
5.5 | 0.962 | 0.01926 | -0.061 | 49.977
6 | 1.011 | 0.01996 | -0.061 | 50.651
6.5 | 1.056 | 0.02114 | -0.061 | 49.963
7 | 1.093 | 0.0228 | -0.061 | 47.913
7.5 | 1.114 | 0.02199 | -0.061 | 50.645
8 | 1.113 | 0.02558 | -0.06 | 43.498
8.5 | 1.034 | 0.03654 | -0.054 | 28.298
9 | 0.911 | 0.06733 | -0.015 | 13.533
9.5 | 0.899 | 0.07475 | -0.014 | 12.029
10 | 0.879 | 0.08107 | -0.014 | 10.843
10.5 | 0.852 | 0.09063 | -0.014 | 9.395
11 | 0.818 | 0.09748 | -0.014 | 8.387
11.5 | 0.779 | 0.1093 | -0.014 | 7.125
12 | 0.736 | 0.12055 | -0.014 | 6.107
12.5 | 0.691 | 0.13495 | -0.014 | 5.124

## 12. Re 100k Mach 0.10 (2)
BIGFOIL.COM POLAR EXPORT
NM41-3
NM41-3 |  |  |  | Cl Max: | 1.2776 | at alpha= | 10.5 | deg
XFOIL ncrit=9 |  |  |  | L/D Max: | 48.2206 | at alpha= | 4.5 | deg
Re: | 100000 |  |  | Cd Min: | 0.26154 | at alpha= | -20 | deg
Mach: | 0.1 |  |  | Cl=0 at alpha= | -2.1043 | deg
|  |  |  | @ Cl=0.1, Cd= | 0.011022
|  |  |  | @ Cl=0.4, Cd= | 0.011519
|  |  |  | @ Cl=0.6, Cd= | 0.013006
alpha (deg) | Cl | Cd | Cm | Cl/Cd
-20 | -0.8121 | 0.26154 | 0.0809 | -3.1051
-19.5 | -0.7944 | 0.2553 | 0.0769 | -3.1116
-19 | -0.7766 | 0.24904 | 0.0728 | -3.1184
-18.5 | -0.7587 | 0.24292 | 0.0686 | -3.1233
-18 | -0.7414 | 0.23813 | 0.0636 | -3.1134
-17.5 | -0.7285 | 0.2363 | 0.0576 | -3.0829
-17 | -0.7208 | 0.23582 | 0.0516 | -3.0566
-16.5 | -0.6913 | 0.21709 | 0.0526 | -3.1844
-16 | -0.6737 | 0.20994 | 0.0501 | -3.209
-15.5 | -0.6571 | 0.2033 | 0.0468 | -3.2322
-15 | -0.6411 | 0.19673 | 0.0434 | -3.2588
-14.5 | -0.6264 | 0.1908 | 0.0395 | -3.283
-14 | -0.6189 | 0.18789 | 0.0338 | -3.2939
-13.5 | -0.6173 | 0.18538 | 0.0282 | -3.3299
-13 | -0.5876 | 0.17035 | 0.0293 | -3.4494
-12.5 | -0.5706 | 0.16259 | 0.0281 | -3.5094
-12 | -0.5572 | 0.15581 | 0.0256 | -3.5762
-11.5 | -0.5482 | 0.15013 | 0.0216 | -3.6515
-11 | -0.5524 | 0.14758 | 0.0143 | -3.7431
-10.5 | -0.5299 | 0.1358 | 0.0154 | -3.9021
-10 | -0.5131 | 0.12822 | 0.0148 | -4.0017
-9.5 | -0.5025 | 0.12161 | 0.012 | -4.1321
-9 | -0.503 | 0.11702 | 0.0047 | -4.2984
-8.5 | -0.5087 | 0.11279 | -0.0056 | -4.5102
-8 | -0.4732 | 0.10104 | 0.0028 | -4.6833
-7.5 | -0.4645 | 0.09482 | -0.0012 | -4.8988
-7 | -0.4547 | 0.08708 | -0.0185 | -5.2216
-6.5 | -0.4334 | 0.08004 | -0.0122 | -5.4148
-6 | -0.4027 | 0.07074 | -0.0287 | -5.6927
-5.5 | -0.3732 | 0.064 | -0.0298 | -5.8312
-5 | -0.3378 | 0.05624 | -0.0348 | -6.0064
-4.5 | -0.291 | 0.04849 | -0.0429 | -6.0012
-3.5 | -0.1606 | 0.02675 | -0.053 | -6.0037
-3 | -0.0995 | 0.02124 | -0.0528 | -4.6846
-2.5 | -0.0444 | 0.01775 | -0.0522 | -2.5014
-2 | 0.0117 | 0.01508 | -0.0515 | 0.77586
-1.5 | 0.0679 | 0.01304 | -0.0521 | 5.2071
-1 | 0.1056 | 0.01067 | -0.0474 | 9.8969
-0.5 | 0.1576 | 0.01109 | -0.0477 | 14.211
0 | 0.2337 | 0.01168 | -0.0533 | 20.0086
0.5 | 0.3449 | 0.01166 | -0.0638 | 29.5798
1 | 0.4268 | 0.01145 | -0.067 | 37.2751
1.5 | 0.4848 | 0.01157 | -0.065 | 41.9015
2 | 0.5355 | 0.0121 | -0.0622 | 44.2562
2.5 | 0.5857 | 0.01279 | -0.0598 | 45.7936
3 | 0.6366 | 0.01356 | -0.0579 | 46.9469
3.5 | 0.688 | 0.01441 | -0.0564 | 47.7446
4 | 0.7396 | 0.01536 | -0.0551 | 48.151
4.5 | 0.7913 | 0.01641 | -0.054 | 48.2206
5 | 0.843 | 0.01752 | -0.0529 | 48.1164
5.5 | 0.8942 | 0.01869 | -0.0518 | 47.8438
6 | 0.9446 | 0.01993 | -0.0507 | 47.3959
6.5 | 0.9941 | 0.02129 | -0.0495 | 46.6933
7 | 1.0418 | 0.02274 | -0.0482 | 45.8135
7.5 | 1.088 | 0.02455 | -0.0467 | 44.3177
8 | 1.1323 | 0.02687 | -0.0449 | 42.1399
8.5 | 1.1741 | 0.02953 | -0.043 | 39.7596
9 | 1.2103 | 0.03226 | -0.0411 | 37.517
9.5 | 1.2426 | 0.03768 | -0.0382 | 32.9777
10 | 1.2665 | 0.04387 | -0.0354 | 28.8694
10.5 | 1.2776 | 0.05078 | -0.0321 | 25.1595
11 | 1.273 | 0.05878 | -0.0292 | 21.657
11.5 | 1.2387 | 0.06746 | -0.0267 | 18.362
12 | 1.1445 | 0.0869 | -0.0405 | 13.1703
12.5 | 1.0747 | 0.11167 | -0.058 | 9.6239
13 | 0.9755 | 0.15518 | -0.084 | 6.2862
14 | 0.961 | 0.18535 | -0.1 | 5.1848
14.5 | 0.9704 | 0.19439 | -0.1033 | 4.992
15 | 0.9839 | 0.202 | -0.1062 | 4.8708
15.5 | 0.9971 | 0.21206 | -0.1094 | 4.702

## 13. Re 100k Mach 0.25 (1)
BIGFOIL.COM POLAR EXPORT
NM41-3
NM41-3 |  |  |  | Cl Max: | 1.106 | at alpha= | 7 | deg
JavaFoil+Calcfoil stall+Eppler ext transition |  |  |  | L/D Max: | 50.958 | at alpha= | 7 | deg
Re: | 100000 |  |  | Cd Min: | 0.00895 | at alpha= | 0 | deg
Mach: | 0.25 |  |  | Cl=0 at alpha= | -2.9348 | deg
|  |  |  | @ Cl=0.1, Cd= | 0.034935
|  |  |  | @ Cl=0.4, Cd= | 0.0093893
|  |  |  | @ Cl=0.6, Cd= | 0.14701
alpha (deg) | Cl | Cd | Cm | Cl/Cd
-12.5 | -0.054 | 0.12144 | -0.024 | -0.443
-12 | -0.051 | 0.11507 | -0.024 | -0.443
-11.5 | -0.048 | 0.10507 | -0.023 | -0.459
-11 | -0.084 | 0.10022 | -0.023 | -0.837
-10.5 | -0.142 | 0.29002 | -0.023 | -0.489
-10 | -0.181 | 0.25348 | -0.023 | -0.713
-9.5 | -0.212 | 0.21673 | -0.023 | -0.98
-9 | -0.238 | 0.07482 | -0.023 | -3.175
-8.5 | -0.256 | 0.06729 | -0.025 | -3.808
-8 | -0.268 | 0.06291 | -0.03 | -4.266
-7.5 | -0.271 | 0.11041 | -0.022 | -2.451
-7 | -0.265 | 0.05445 | -0.031 | -4.876
-6.5 | -0.25 | 0.07642 | -0.022 | -3.273
-6 | -0.231 | 0.0468 | -0.031 | -4.934
-5.5 | -0.204 | 0.04439 | -0.031 | -4.598
-5 | -0.173 | 0.04114 | -0.035 | -4.204
-4.5 | -0.168 | 0.01424 | -0.063 | -11.787
-4 | -0.118 | 0.01402 | -0.063 | -8.4
-3.5 | -0.064 | 0.01401 | -0.063 | -4.579
-3 | -0.006 | 0.03874 | -0.022 | -0.162
-2.5 | 0.04 | 0.0367 | -0.021 | 1.1
-2 | 0.088 | 0.03511 | -0.021 | 2.507
-1.5 | 0.136 | 0.03441 | -0.021 | 3.959
-1 | 0.185 | 0.034 | -0.021 | 5.433
-0.5 | 0.233 | 0.03364 | -0.021 | 6.933
0 | 0.352 | 0.00895 | -0.021 | 39.269
0.5 | 0.411 | 0.00949 | -0.021 | 43.349
1 | 0.471 | 0.01009 | -0.021 | 46.691
1.5 | 0.531 | 0.01521 | -0.063 | 34.891
2 | 0.59 | 0.01443 | -0.063 | 40.882
2.5 | 0.649 | 0.01496 | -0.063 | 43.408
3 | 0.708 | 0.01557 | -0.063 | 45.482
3.5 | 0.767 | 0.01614 | -0.063 | 47.512
4 | 0.825 | 0.01679 | -0.063 | 49.106
4.5 | 0.881 | 0.01737 | -0.063 | 50.756
5 | 0.935 | 0.01896 | -0.063 | 49.33
5.5 | 0.986 | 0.01985 | -0.063 | 49.68
6 | 1.034 | 0.02071 | -0.063 | 49.944
6.5 | 1.078 | 0.0221 | -0.063 | 48.774
7 | 1.106 | 0.0217 | -0.063 | 50.958
7.5 | 1.1 | 0.02592 | -0.061 | 42.416
8 | 1.067 | 0.02983 | -0.059 | 35.771
8.5 | 0.896 | 0.06555 | -0.023 | 13.672
9 | 0.87 | 0.07185 | -0.015 | 12.111
9.5 | 0.83 | 0.07988 | -0.014 | 10.397
10 | 0.776 | 0.08847 | -0.014 | 8.774
10.5 | 0.709 | 0.09941 | -0.015 | 7.129
11 | 0.63 | 0.11565 | -0.015 | 5.446
11.5 | 0.542 | 0.13038 | -0.015 | 4.157
12 | 0.447 | 0.14701 | -0.015 | 3.041

## 14. Re 100k Mach 0.25 (2)
BIGFOIL.COM POLAR EXPORT
NM41-3
NM41-3 |  |  |  | Cl Max: | 1.2516 | at alpha= | 10 | deg
XFOIL ncrit=9 |  |  |  | L/D Max: | 47.6213 | at alpha= | 4.5 | deg
Re: | 100000 |  |  | Cd Min: | 0.26599 | at alpha= | -20 | deg
Mach: | 0.25 |  |  | Cl=0 at alpha= | -2.053 | deg
|  |  |  | @ Cl=0.1, Cd= | 0.011168
|  |  |  | @ Cl=0.4, Cd= | 0.011556
|  |  |  | @ Cl=0.6, Cd= | 0.013199
alpha (deg) | Cl | Cd | Cm | Cl/Cd
-20 | -0.8272 | 0.26599 | 0.0838 | -3.1099
-19.5 | -0.8085 | 0.25951 | 0.0795 | -3.1155
-19 | -0.7897 | 0.2531 | 0.0751 | -3.1201
-18.5 | -0.7708 | 0.24749 | 0.0702 | -3.1145
-18 | -0.7548 | 0.2447 | 0.0642 | -3.0846
-17.5 | -0.7431 | 0.24351 | 0.0581 | -3.0516
-17 | -0.7187 | 0.2284 | 0.0568 | -3.1467
-16.5 | -0.6988 | 0.21943 | 0.0549 | -3.1846
-16 | -0.6808 | 0.21257 | 0.0516 | -3.2027
-15.5 | -0.6632 | 0.20583 | 0.0481 | -3.2221
-15 | -0.6463 | 0.19937 | 0.0442 | -3.2417
-14.5 | -0.6338 | 0.1954 | 0.0388 | -3.2436
-14 | -0.6295 | 0.19353 | 0.033 | -3.2527
-13.5 | -0.6066 | 0.18111 | 0.0316 | -3.3493
-13 | -0.5848 | 0.17135 | 0.0312 | -3.4129
-12.5 | -0.5695 | 0.16436 | 0.0288 | -3.465
-12 | -0.5564 | 0.15782 | 0.0256 | -3.5255
-11.5 | -0.5555 | 0.15494 | 0.0193 | -3.5853
-11 | -0.5577 | 0.1518 | 0.0125 | -3.6739
-10.5 | -0.5203 | 0.13665 | 0.0175 | -3.8075
-10 | -0.5077 | 0.12983 | 0.0152 | -3.9105
-9.5 | -0.5025 | 0.12446 | 0.0101 | -4.0374
-9 | -0.5091 | 0.12125 | 0.0011 | -4.1988
-8.5 | -0.4775 | 0.10925 | 0.006 | -4.3707
-8 | -0.4649 | 0.1027 | 0.0036 | -4.5268
-7.5 | -0.4699 | 0.09856 | -0.0084 | -4.7677
-7 | -0.4492 | 0.08929 | -0.0051 | -5.0308
-6.5 | -0.4302 | 0.08242 | -0.0097 | -5.2196
-6 | -0.4078 | 0.07407 | -0.02 | -5.5056
-5 | -0.3445 | 0.05899 | -0.0318 | -5.84
-4.5 | -0.3013 | 0.05103 | -0.0404 | -5.9044
-4 | -0.2611 | 0.04487 | -0.0423 | -5.819
-3.5 | -0.1728 | 0.02917 | -0.0529 | -5.9239
-3 | -0.1092 | 0.02251 | -0.0538 | -4.8512
-2.5 | -0.0515 | 0.0187 | -0.0533 | -2.754
-2 | 0.0061 | 0.01593 | -0.0526 | 0.38293
-1.5 | 0.0642 | 0.0139 | -0.0528 | 4.6187
-1 | 0.1043 | 0.01084 | -0.0485 | 9.6218
-0.5 | 0.1572 | 0.01136 | -0.049 | 13.838
0 | 0.2636 | 0.01178 | -0.0594 | 22.3769
0.5 | 0.3683 | 0.0116 | -0.0674 | 31.75
1 | 0.4409 | 0.0115 | -0.0679 | 38.3391
1.5 | 0.4965 | 0.01182 | -0.0651 | 42.0051
2 | 0.5485 | 0.01246 | -0.0624 | 44.0209
2.5 | 0.6008 | 0.01321 | -0.0601 | 45.4807
3 | 0.6538 | 0.01403 | -0.0584 | 46.6001
3.5 | 0.7073 | 0.01495 | -0.0568 | 47.311
4 | 0.761 | 0.016 | -0.0555 | 47.5625
4.5 | 0.8148 | 0.01711 | -0.0543 | 47.6213
5 | 0.8684 | 0.01833 | -0.0531 | 47.3759
5.5 | 0.9215 | 0.01962 | -0.0517 | 46.9674
6 | 0.9737 | 0.02102 | -0.0503 | 46.3225
6.5 | 1.0243 | 0.02254 | -0.0487 | 45.4437
7 | 1.0729 | 0.02426 | -0.0469 | 44.2251
7.5 | 1.1198 | 0.02676 | -0.0448 | 41.846
8 | 1.164 | 0.02972 | -0.0425 | 39.1655
8.5 | 1.2022 | 0.03266 | -0.0402 | 36.8096
9 | 1.2327 | 0.03712 | -0.037 | 33.2085
9.5 | 1.2504 | 0.0444 | -0.0335 | 28.1622
10 | 1.2516 | 0.05207 | -0.0303 | 24.0369
10.5 | 1.2191 | 0.06063 | -0.0276 | 20.1072
11 | 1.1751 | 0.07178 | -0.0315 | 16.3709
11.5 | 1.1305 | 0.08695 | -0.0416 | 13.0017
12 | 1.0267 | 0.12269 | -0.0676 | 8.3682
12.5 | 1.0058 | 0.13879 | -0.0748 | 7.2469
13 | 0.9684 | 0.16333 | -0.0901 | 5.9291
13.5 | 0.974 | 0.18171 | -0.0963 | 5.3602
14 | 0.9651 | 0.18954 | -0.1045 | 5.0918
14.5 | 0.9869 | 0.19935 | -0.1051 | 4.9506
15 | 0.9893 | 0.20621 | -0.1118 | 4.7975

## 15. Re 100k Mach 0.50 (1)
BIGFOIL.COM POLAR EXPORT
NM41-3
NM41-3 |  |  |  | Cl Max: | 1.213 | at alpha= | 20 | deg
JavaFoil+Calcfoil stall+Eppler ext transition |  |  |  | L/D Max: | 50.325 | at alpha= | 1.5 | deg
Re: | 100000 |  |  | Cd Min: | 0.00997 | at alpha= | 0 | deg
Mach: | 0.5 |  |  | Cl=0 at alpha= | -2.9314 | deg
|  |  |  | @ Cl=0.1, Cd= | 0.03693
|  |  |  | @ Cl=0.4, Cd= | 0.010032
|  |  |  | @ Cl=0.6, Cd= | 0.012169
alpha (deg) | Cl | Cd | Cm | Cl/Cd
-20 | -0.906 | 0.35432 | -0.041 | -2.558
-19.5 | -0.881 | 0.34936 | -0.041 | -2.522
-19 | -0.855 | 0.33305 | -0.04 | -2.566
-18.5 | -0.827 | 0.32923 | -0.039 | -2.513
-18 | -0.802 | 0.30534 | -0.039 | -2.625
-17.5 | -0.776 | 0.30422 | -0.039 | -2.55
-17 | -0.75 | 0.29986 | -0.039 | -2.501
-16.5 | -0.724 | 0.2929 | -0.039 | -2.472
-16 | -0.698 | 0.28854 | -0.039 | -2.419
-15.5 | -0.67 | 0.26778 | -0.037 | -2.503
-15 | -0.644 | 0.26653 | -0.036 | -2.416
-14.5 | -0.618 | 0.25407 | -0.036 | -2.432
-14 | -0.591 | 0.2399 | -0.034 | -2.462
-13.5 | -0.564 | 0.23651 | -0.034 | -2.385
-13 | -0.538 | 0.23306 | -0.034 | -2.308
-12.5 | -0.512 | 0.22971 | -0.034 | -2.227
-12 | -0.485 | 0.22648 | -0.034 | -2.142
-11.5 | -0.459 | 0.22345 | -0.034 | -2.053
-11 | -0.432 | 0.2083 | -0.034 | -2.075
-10.5 | -0.406 | 0.21173 | -0.034 | -1.916
-10 | -0.378 | 0.19318 | -0.032 | -1.959
-9.5 | -0.352 | 0.18269 | -0.032 | -1.926
-9 | -0.325 | 0.16347 | -0.027 | -1.986
-8.5 | -0.298 | 0.15113 | -0.027 | -1.972
-8 | -0.271 | 0.1621 | -0.027 | -1.674
-7.5 | -0.244 | 0.11704 | -0.025 | -2.089
-7 | -0.218 | 0.14281 | -0.025 | -1.525
-6.5 | -0.191 | 0.06365 | -0.025 | -3.002
-6 | -0.164 | 0.05592 | -0.025 | -2.94
-5.5 | -0.138 | 0.05038 | -0.025 | -2.731
-5 | -0.111 | 0.04578 | -0.025 | -2.421
-4.5 | -0.085 | 0.04243 | -0.035 | -1.992
-4 | -0.058 | 0.03777 | -0.041 | -1.54
-3.5 | -0.05 | 0.03803 | -0.016 | -1.303
-3 | -0.007 | 0.04425 | -0.024 | -0.149
-2.5 | 0.044 | 0.0393 | -0.024 | 1.115
-2 | 0.097 | 0.037 | -0.024 | 2.622
-1.5 | 0.151 | 0.03574 | -0.024 | 4.234
-1 | 0.206 | 0.03454 | -0.024 | 5.963
-0.5 | 0.26 | 0.03445 | -0.023 | 7.561
0 | 0.393 | 0.00997 | -0.023 | 39.434
0.5 | 0.46 | 0.01056 | -0.023 | 43.546
1 | 0.526 | 0.01107 | -0.024 | 47.533
1.5 | 0.593 | 0.01178 | -0.025 | 50.325
2 | 0.659 | 0.01545 | -0.071 | 42.646
2.5 | 0.725 | 0.01615 | -0.071 | 44.884
3 | 0.79 | 0.01685 | -0.071 | 46.901
3.5 | 0.855 | 0.01766 | -0.07 | 48.408
4 | 0.918 | 0.01863 | -0.07 | 49.303
4.5 | 0.98 | 0.02024 | -0.07 | 48.397
5 | 1.034 | 0.02168 | -0.07 | 47.679
5.5 | 1.08 | 0.02343 | -0.07 | 46.094
6 | 1.098 | 0.02537 | -0.069 | 43.28
6.5 | 1.048 | 0.03148 | -0.065 | 33.288
7 | 0.892 | 0.04486 | -0.058 | 19.882
7.5 | 0.555 | 0.06798 | -0.016 | 8.166
8 | 0.584 | 0.07897 | -0.032 | 7.394
8.5 | 0.608 | 0.15444 | -0.023 | 3.936
9 | 0.634 | 0.16203 | -0.025 | 3.915
9.5 | 0.662 | 0.18888 | -0.03 | 3.503
10 | 0.688 | 0.19825 | -0.03 | 3.468
10.5 | 0.715 | 0.21337 | -0.032 | 3.35
11 | 0.741 | 0.2166 | -0.032 | 3.42
11.5 | 0.767 | 0.22374 | -0.032 | 3.427
12 | 0.794 | 0.23971 | -0.035 | 3.313
12.5 | 0.82 | 0.25316 | -0.035 | 3.239
13 | 0.846 | 0.25475 | -0.035 | 3.321
13.5 | 0.874 | 0.27504 | -0.037 | 3.176
14 | 0.899 | 0.28053 | -0.037 | 3.205
14.5 | 0.926 | 0.28383 | -0.038 | 3.261
15 | 0.953 | 0.30303 | -0.039 | 3.144
15.5 | 0.978 | 0.30283 | -0.039 | 3.23
16 | 1.004 | 0.31713 | -0.039 | 3.166
16.5 | 1.032 | 0.32539 | -0.041 | 3.171
17 | 1.057 | 0.32439 | -0.041 | 3.258
17.5 | 1.083 | 0.33475 | -0.041 | 3.234
18 | 1.11 | 0.35267 | -0.042 | 3.148
18.5 | 1.135 | 0.36407 | -0.042 | 3.119
19 | 1.161 | 0.37352 | -0.042 | 3.107
19.5 | 1.189 | 0.37421 | -0.044 | 3.176
20 | 1.213 | 0.3876 | -0.044 | 3.13

## 16. Re 100k Mach 0.50 (2)
BIGFOIL.COM POLAR EXPORT
NM41-3
NM41-3 |  |  |  | Cl Max: | 1.2633 | at alpha= | 20 | deg
XFOIL ncrit=9 |  |  |  | L/D Max: | 45.371 | at alpha= | 3.5 | deg
Re: | 100000 |  |  | Cd Min: | 0.32449 | at alpha= | 20 | deg
Mach: | 0.5 |  |  | Cl=0 at alpha= | -1.7991 | deg
|  |  |  | @ Cl=0.1, Cd= | 0.015729
|  |  |  | @ Cl=0.4, Cd= | 0.011847
|  |  |  | @ Cl=0.6, Cd= | 0.013977
alpha (deg) | Cl | Cd | Cm | Cl/Cd
-20 | -0.9025 | 0.29191 | 0.0961 | -3.0917
-19.5 | -0.8811 | 0.28825 | 0.0892 | -3.0567
-19 | -0.8622 | 0.28588 | 0.0822 | -3.016
-18.5 | -0.8376 | 0.27292 | 0.0782 | -3.069
-18 | -0.812 | 0.25856 | 0.0761 | -3.1405
-17.5 | -0.7891 | 0.24994 | 0.072 | -3.1572
-17 | -0.7664 | 0.24202 | 0.0675 | -3.1667
-16.5 | -0.7439 | 0.23436 | 0.0628 | -3.1742
-16 | -0.7226 | 0.22817 | 0.0572 | -3.1669
-15.5 | -0.7069 | 0.22576 | 0.0504 | -3.1312
-15 | -0.6904 | 0.21999 | 0.0451 | -3.1383
-14.5 | -0.6583 | 0.20331 | 0.045 | -3.2379
-14 | -0.6367 | 0.19513 | 0.0418 | -3.263
-13.5 | -0.6163 | 0.18757 | 0.0381 | -3.2857
-13 | -0.5982 | 0.18106 | 0.0336 | -3.3039
-12.5 | -0.5931 | 0.17961 | 0.0267 | -3.3022
-12 | -0.5624 | 0.16549 | 0.0267 | -3.3984
-11.5 | -0.5429 | 0.15756 | 0.0245 | -3.4457
-11 | -0.5274 | 0.15071 | 0.021 | -3.4994
-10.5 | -0.5269 | 0.14815 | 0.0143 | -3.5565
-10 | -0.5014 | 0.1367 | 0.0139 | -3.6679
-9.5 | -0.4815 | 0.12856 | 0.0128 | -3.7453
-9 | -0.4717 | 0.12271 | 0.0086 | -3.844
-8.5 | -0.4762 | 0.11934 | 0.0009 | -3.9903
-8 | -0.4416 | 0.1077 | 0.0043 | -4.1003
-7.5 | -0.4337 | 0.10214 | -0.0003 | -4.2461
-7 | -0.4233 | 0.09503 | -0.0037 | -4.4544
-6.5 | -0.4042 | 0.08787 | -0.0043 | -4.6
-6 | -0.4007 | 0.08216 | -0.0139 | -4.8771
-5.5 | -0.3768 | 0.07471 | -0.0132 | -5.0435
-5 | -0.3555 | 0.06761 | -0.0187 | -5.2581
-4.5 | -0.3292 | 0.06066 | -0.0249 | -5.427
-4 | -0.296 | 0.05335 | -0.0325 | -5.5483
-3.5 | -0.227 | 0.04012 | -0.0466 | -5.658
-3 | -0.1632 | 0.03113 | -0.0527 | -5.2425
-2.5 | -0.0948 | 0.02431 | -0.0559 | -3.8996
-2 | -0.0268 | 0.01993 | -0.0566 | -1.3447
-1.5 | 0.0399 | 0.01706 | -0.0566 | 2.3388
-1 | 0.1356 | 0.01494 | -0.0632 | 9.0763
-0.5 | 0.2484 | 0.01198 | -0.0697 | 20.7346
0 | 0.353 | 0.01177 | -0.0746 | 29.9915
0.5 | 0.4261 | 0.01189 | -0.073 | 35.8368
1 | 0.4875 | 0.01247 | -0.0698 | 39.0938
1.5 | 0.5478 | 0.01324 | -0.067 | 41.3746
2 | 0.6087 | 0.0141 | -0.0647 | 43.1702
2.5 | 0.6703 | 0.01509 | -0.0627 | 44.4201
3 | 0.7324 | 0.01623 | -0.0609 | 45.1263
3.5 | 0.7949 | 0.01752 | -0.0591 | 45.371
4 | 0.8572 | 0.01898 | -0.0573 | 45.1633
4.5 | 0.9191 | 0.02064 | -0.0552 | 44.53
5 | 0.98 | 0.02246 | -0.0528 | 43.6331
5.5 | 1.0385 | 0.02461 | -0.0501 | 42.1983
6 | 1.0925 | 0.02741 | -0.0469 | 39.8577
6.5 | 1.1431 | 0.03056 | -0.0433 | 37.4051
7 | 1.1803 | 0.03531 | -0.0394 | 33.4268
7.5 | 1.1891 | 0.04255 | -0.0361 | 27.9459
8 | 1.1787 | 0.05045 | -0.0338 | 23.3637
8.5 | 1.1241 | 0.06249 | -0.0383 | 17.9885
9 | 1.065 | 0.08047 | -0.0526 | 13.2347
9.5 | 1.0163 | 0.09964 | -0.0656 | 10.1997
10 | 0.9883 | 0.11499 | -0.0745 | 8.5947
10.5 | 0.974 | 0.12833 | -0.0814 | 7.5898
11 | 0.9809 | 0.13737 | -0.0837 | 7.1406
11.5 | 0.9747 | 0.1502 | -0.0908 | 6.4893
12 | 0.9743 | 0.1619 | -0.0974 | 6.0179
12.5 | 0.988 | 0.17105 | -0.1003 | 5.7761
13 | 0.9937 | 0.18225 | -0.1069 | 5.4524
13.5 | 1.0223 | 0.19969 | -0.1101 | 5.1194
14 | 1.0254 | 0.20827 | -0.1179 | 4.9234
14.5 | 1.0319 | 0.2159 | -0.1262 | 4.7795
15 | 1.0584 | 0.22729 | -0.1278 | 4.6566
15.5 | 1.0696 | 0.23448 | -0.1359 | 4.5616
16 | 1.1037 | 0.24969 | -0.1354 | 4.4203
16.5 | 1.1087 | 0.25372 | -0.1468 | 4.3698
17 | 1.1402 | 0.26753 | -0.1468 | 4.262
17.5 | 1.1509 | 0.27283 | -0.157 | 4.2184
18 | 1.1715 | 0.28164 | -0.1632 | 4.1596
18.5 | 1.205 | 0.3004 | -0.1622 | 4.0113
19 | 1.2147 | 0.3011 | -0.1746 | 4.0342
19.5 | 1.2366 | 0.31005 | -0.1806 | 3.9884
20 | 1.2633 | 0.32449 | -0.1823 | 3.8932

## 17. Re 250k Mach 0.00 (1)
BIGFOIL.COM POLAR EXPORT
NM41-3
NM41-3 |  |  |  | Cl Max: | 1.135 | at alpha= | 8 | deg
JavaFoil+Calcfoil stall+Eppler ext transition |  |  |  | L/D Max: | 64.427 | at alpha= | 4.5 | deg
Re: | 250000 |  |  | Cd Min: | 0.00671 | at alpha= | 0 | deg
Mach: | 0 |  |  | Cl=0 at alpha= | -2.9333 | deg
|  |  |  | @ Cl=0.1, Cd= | 0.032177
|  |  |  | @ Cl=0.4, Cd= | 0.0071145
|  |  |  | @ Cl=0.6, Cd= | 0.01098
alpha (deg) | Cl | Cd | Cm | Cl/Cd
-15 | -0.246 | 0.1315 | -0.023 | -1.869
-14.5 | -0.26 | 0.124 | -0.023 | -2.096
-14 | -0.274 | 0.11742 | -0.023 | -2.337
-13.5 | -0.289 | 0.11062 | -0.022 | -2.615
-13 | -0.302 | 0.10464 | -0.022 | -2.888
-12.5 | -0.313 | 0.09688 | -0.023 | -3.232
-12 | -0.323 | 0.09249 | -0.023 | -3.495
-11.5 | -0.332 | 0.08758 | -0.023 | -3.795
-11 | -0.34 | 0.08076 | -0.022 | -4.208
-10.5 | -0.345 | 0.07678 | -0.022 | -4.5
-10 | -0.349 | 0.07185 | -0.022 | -4.854
-9.5 | -0.349 | 0.06684 | -0.022 | -5.224
-9 | -0.346 | 0.08501 | -0.022 | -4.073
-8.5 | -0.342 | 0.05857 | -0.03 | -5.831
-8 | -0.331 | 0.05497 | -0.03 | -6.02
-7.5 | -0.316 | 0.05139 | -0.031 | -6.147
-7 | -0.297 | 0.04691 | -0.034 | -6.323
-6.5 | -0.268 | 0.05525 | -0.021 | -4.858
-6 | -0.244 | 0.04024 | -0.037 | -6.068
-5.5 | -0.259 | 0.0118 | -0.062 | -21.934
-5 | -0.215 | 0.01158 | -0.062 | -18.541
-4.5 | -0.167 | 0.01126 | -0.061 | -14.825
-4 | -0.116 | 0.011 | -0.061 | -10.556
-3.5 | -0.05 | 0.03716 | -0.021 | -1.355
-3 | -0.006 | 0.03483 | -0.021 | -0.176
-2.5 | 0.039 | 0.03376 | -0.02 | 1.163
-2 | 0.085 | 0.03227 | -0.021 | 2.648
-1.5 | 0.132 | 0.03198 | -0.02 | 4.13
-1 | 0.179 | 0.03149 | -0.02 | 5.682
-0.5 | 0.226 | 0.03134 | -0.02 | 7.207
0 | 0.341 | 0.00671 | -0.02 | 50.738
0.5 | 0.398 | 0.00709 | -0.021 | 56.21
1 | 0.456 | 0.0078 | -0.021 | 58.459
1.5 | 0.514 | 0.01233 | -0.061 | 41.673
2 | 0.572 | 0.01071 | -0.061 | 53.342
2.5 | 0.629 | 0.01126 | -0.061 | 55.834
3 | 0.686 | 0.01181 | -0.061 | 58.079
3.5 | 0.743 | 0.01228 | -0.061 | 60.483
4 | 0.799 | 0.01271 | -0.061 | 62.878
4.5 | 0.854 | 0.01326 | -0.061 | 64.427
5 | 0.907 | 0.01523 | -0.061 | 59.569
5.5 | 0.958 | 0.01588 | -0.061 | 60.328
6 | 1.007 | 0.01654 | -0.061 | 60.866
6.5 | 1.052 | 0.01741 | -0.061 | 60.418
7 | 1.089 | 0.01837 | -0.061 | 59.289
7.5 | 1.117 | 0.01941 | -0.061 | 57.535
8 | 1.135 | 0.02084 | -0.061 | 54.481
8.5 | 1.132 | 0.02204 | -0.06 | 51.385
9 | 0.915 | 0.06138 | -0.015 | 14.913
9.5 | 1.024 | 0.03621 | -0.053 | 28.283
10 | 0.891 | 0.07231 | -0.015 | 12.317
10.5 | 0.868 | 0.07818 | -0.015 | 11.098
11 | 0.839 | 0.08448 | -0.014 | 9.928
11.5 | 0.805 | 0.09262 | -0.015 | 8.691
12 | 0.768 | 0.0987 | -0.015 | 7.778
12.5 | 0.728 | 0.10797 | -0.014 | 6.742
13 | 0.688 | 0.10872 | -0.022 | 6.328

## 18. Re 250k Mach 0.00 (2)
BIGFOIL.COM POLAR EXPORT
NM41-3
NM41-3 |  |  |  | Cl Max: | 1.361 | at alpha= | 11.5 | deg
XFOIL ncrit=9 |  |  |  | L/D Max: | 71.2778 | at alpha= | 5.5 | deg
Re: | 250000 |  |  | Cd Min: | 0.26052 | at alpha= | -20 | deg
Mach: | 0 |  |  | Cl=0 at alpha= | -2.1989 | deg
|  |  |  | @ Cl=0.1, Cd= | 0.0097238
|  |  |  | @ Cl=0.4, Cd= | 0.0072265
|  |  |  | @ Cl=0.6, Cd= | 0.0090934
alpha (deg) | Cl | Cd | Cm | Cl/Cd
-20 | -0.8122 | 0.26052 | 0.0822 | -3.1176
-19.5 | -0.7939 | 0.25406 | 0.0779 | -3.1249
-19 | -0.7757 | 0.24857 | 0.0723 | -3.1207
-18.5 | -0.76 | 0.24346 | 0.0669 | -3.1217
-18 | -0.7421 | 0.23419 | 0.0652 | -3.1688
-17.5 | -0.7254 | 0.22765 | 0.0622 | -3.1865
-17 | -0.7085 | 0.22125 | 0.0587 | -3.2023
-16.5 | -0.6918 | 0.2147 | 0.0552 | -3.2222
-16 | -0.675 | 0.20796 | 0.0516 | -3.2458
-15.5 | -0.6586 | 0.20169 | 0.0469 | -3.2654
-15 | -0.648 | 0.19687 | 0.0412 | -3.2915
-14.5 | -0.6315 | 0.18739 | 0.0392 | -3.37
-14 | -0.6149 | 0.18001 | 0.0382 | -3.4159
-13.5 | -0.6003 | 0.17345 | 0.0356 | -3.4609
-13 | -0.5864 | 0.16672 | 0.0323 | -3.5173
-12.5 | -0.5767 | 0.16133 | 0.027 | -3.5747
-12 | -0.5701 | 0.1556 | 0.0221 | -3.6639
-11.5 | -0.5591 | 0.14864 | 0.0183 | -3.7614
-11 | -0.5466 | 0.13777 | 0.0182 | -3.9675
-10.5 | -0.5307 | 0.13052 | 0.0179 | -4.066
-10 | -0.5186 | 0.12377 | 0.0158 | -4.19
-9.5 | -0.5076 | 0.11691 | 0.0131 | -4.3418
-9 | -0.4972 | 0.10994 | 0.0097 | -4.5225
-8.5 | -0.4892 | 0.1033 | 0.0033 | -4.7357
-8 | -0.4801 | 0.0969 | -0.0048 | -4.9546
-7.5 | -0.4684 | 0.08674 | -0.0141 | -5.4
-7 | -0.4548 | 0.07877 | -0.014 | -5.7738
-6.5 | -0.4296 | 0.07141 | -0.0197 | -6.016
-6 | -0.3969 | 0.06293 | -0.0286 | -6.307
-5.5 | -0.3522 | 0.0529 | -0.0397 | -6.6578
-5 | -0.3052 | 0.04145 | -0.0483 | -7.3631
-4.5 | -0.2642 | 0.03636 | -0.0491 | -7.2662
-4 | -0.2007 | 0.02428 | -0.0523 | -8.2661
-3.5 | -0.1425 | 0.01694 | -0.0524 | -8.412
-3 | -0.0877 | 0.01396 | -0.0519 | -6.2822
-2.5 | -0.0333 | 0.01216 | -0.0516 | -2.7385
-2 | 0.022 | 0.01104 | -0.0515 | 1.9928
-1.5 | 0.0969 | 0.00976 | -0.0556 | 9.9283
-1 | 0.1859 | 0.00872 | -0.0629 | 21.3188
-0.5 | 0.2498 | 0.00666 | -0.0631 | 37.5075
0 | 0.3146 | 0.00664 | -0.0637 | 47.3795
0.5 | 0.3672 | 0.00695 | -0.0619 | 52.8345
1 | 0.4194 | 0.00739 | -0.0604 | 56.7524
1.5 | 0.4722 | 0.00786 | -0.0593 | 60.0763
2 | 0.5253 | 0.00834 | -0.0584 | 62.9856
2.5 | 0.5787 | 0.00887 | -0.0577 | 65.2424
3 | 0.6321 | 0.00943 | -0.0571 | 67.0308
3.5 | 0.6858 | 0.01 | -0.0566 | 68.58
4 | 0.7392 | 0.0106 | -0.0561 | 69.7358
4.5 | 0.7925 | 0.01124 | -0.0556 | 70.5071
5 | 0.8453 | 0.01192 | -0.0551 | 70.9144
5.5 | 0.8981 | 0.0126 | -0.0546 | 71.2778
6 | 0.9502 | 0.01334 | -0.0541 | 71.2294
6.5 | 1.0018 | 0.01417 | -0.0535 | 70.6987
7 | 1.0528 | 0.01502 | -0.0529 | 70.0932
7.5 | 1.1024 | 0.01614 | -0.0522 | 68.3024
8 | 1.1499 | 0.01757 | -0.0512 | 65.4468
8.5 | 1.1957 | 0.01924 | -0.0501 | 62.1466
9 | 1.2379 | 0.02143 | -0.0485 | 57.7648
9.5 | 1.2733 | 0.02457 | -0.0461 | 51.8234
10 | 1.3018 | 0.02867 | -0.043 | 45.4063
10.5 | 1.3345 | 0.03149 | -0.0406 | 42.3785
11 | 1.3476 | 0.0371 | -0.037 | 36.3235
11.5 | 1.361 | 0.04121 | -0.0334 | 33.026
12 | 1.3519 | 0.04677 | -0.0292 | 28.9053
12.5 | 1.3321 | 0.05446 | -0.0289 | 24.4602
13 | 1.3041 | 0.06528 | -0.0335 | 19.977
13.5 | 1.2676 | 0.07955 | -0.0422 | 15.9346
14 | 1.222 | 0.09717 | -0.0535 | 12.5759
14.5 | 1.1688 | 0.11794 | -0.0664 | 9.9101
15 | 1.1051 | 0.14414 | -0.0819 | 7.6669
15.5 | 1.0154 | 0.19117 | -0.105 | 5.3115
16.5 | 1.027 | 0.21833 | -0.1145 | 4.7039

## 19. Re 250k Mach 0.10 (1)
BIGFOIL.COM POLAR EXPORT
NM41-3
NM41-3 |  |  |  | Cl Max: | 1.136 | at alpha= | 8 | deg
JavaFoil+Calcfoil stall+Eppler ext transition |  |  |  | L/D Max: | 64.468 | at alpha= | 4.5 | deg
Re: | 250000 |  |  | Cd Min: | 0.00676 | at alpha= | 0 | deg
Mach: | 0.1 |  |  | Cl=0 at alpha= | -2.9333 | deg
|  |  |  | @ Cl=0.1, Cd= | 0.032152
|  |  |  | @ Cl=0.4, Cd= | 0.00723
|  |  |  | @ Cl=0.6, Cd= | 0.010996
alpha (deg) | Cl | Cd | Cm | Cl/Cd
-14.5 | -0.223 | 0.12654 | -0.023 | -1.759
-14 | -0.239 | 0.1207 | -0.023 | -1.978
-13.5 | -0.255 | 0.11397 | -0.023 | -2.242
-13 | -0.27 | 0.10783 | -0.023 | -2.508
-12.5 | -0.284 | 0.09997 | -0.023 | -2.837
-12 | -0.296 | 0.09199 | -0.023 | -3.22
-11.5 | -0.308 | 0.08718 | -0.022 | -3.531
-11 | -0.318 | 0.08157 | -0.022 | -3.899
-10.5 | -0.327 | 0.07787 | -0.022 | -4.193
-10 | -0.333 | 0.07171 | -0.022 | -4.637
-9.5 | -0.336 | 0.06821 | -0.022 | -4.922
-9 | -0.335 | 0.06327 | -0.022 | -5.302
-8.5 | -0.333 | 0.05932 | -0.03 | -5.614
-8 | -0.325 | 0.05512 | -0.031 | -5.889
-7.5 | -0.311 | 0.05179 | -0.031 | -6.013
-7 | -0.294 | 0.04714 | -0.034 | -6.228
-6.5 | -0.267 | 0.05656 | -0.022 | -4.714
-6 | -0.243 | 0.04065 | -0.037 | -5.976
-5.5 | -0.258 | 0.01187 | -0.062 | -21.773
-5 | -0.215 | 0.01162 | -0.062 | -18.482
-4.5 | -0.167 | 0.0113 | -0.062 | -14.791
-4 | -0.116 | 0.01102 | -0.062 | -10.569
-3.5 | -0.051 | 0.03737 | -0.021 | -1.353
-3 | -0.006 | 0.03495 | -0.021 | -0.176
-2.5 | 0.039 | 0.03379 | -0.021 | 1.167
-2 | 0.086 | 0.03228 | -0.021 | 2.659
-1.5 | 0.133 | 0.03185 | -0.021 | 4.167
-1 | 0.18 | 0.03151 | -0.02 | 5.707
-0.5 | 0.227 | 0.03136 | -0.02 | 7.238
0 | 0.342 | 0.00676 | -0.02 | 50.659
0.5 | 0.4 | 0.00723 | -0.021 | 55.393
1 | 0.459 | 0.00783 | -0.021 | 58.558
1.5 | 0.516 | 0.01236 | -0.061 | 41.789
2 | 0.574 | 0.01074 | -0.061 | 53.454
2.5 | 0.632 | 0.01131 | -0.061 | 55.891
3 | 0.689 | 0.01184 | -0.061 | 58.256
3.5 | 0.747 | 0.01233 | -0.061 | 60.566
4 | 0.803 | 0.01277 | -0.061 | 62.873
4.5 | 0.859 | 0.01332 | -0.061 | 64.468
5 | 0.912 | 0.01531 | -0.061 | 59.55
5.5 | 0.962 | 0.01597 | -0.061 | 60.256
6 | 1.011 | 0.01665 | -0.061 | 60.722
6.5 | 1.056 | 0.01752 | -0.061 | 60.285
7 | 1.093 | 0.01867 | -0.061 | 58.534
7.5 | 1.119 | 0.01961 | -0.061 | 57.074
8 | 1.136 | 0.02114 | -0.061 | 53.731
8.5 | 1.127 | 0.02238 | -0.06 | 50.36
9 | 1.074 | 0.02727 | -0.057 | 39.383
9.5 | 0.899 | 0.0662 | -0.015 | 13.584
10 | 0.879 | 0.07294 | -0.015 | 12.052
10.5 | 0.852 | 0.07902 | -0.015 | 10.777
11 | 0.818 | 0.08486 | -0.014 | 9.635
11.5 | 0.779 | 0.09263 | -0.015 | 8.408
12 | 0.736 | 0.10159 | -0.015 | 7.248
12.5 | 0.691 | 0.11058 | -0.015 | 6.253
13 | 0.647 | 0.1125 | -0.023 | 5.748

## 20. Re 250k Mach 0.10 (2)
BIGFOIL.COM POLAR EXPORT
NM41-3
NM41-3 |  |  |  | Cl Max: | 1.3509 | at alpha= | 11.5 | deg
XFOIL ncrit=9 |  |  |  | L/D Max: | 71.1899 | at alpha= | 5.5 | deg
Re: | 250000 |  |  | Cd Min: | 0.26129 | at alpha= | -20 | deg
Mach: | 0.1 |  |  | Cl=0 at alpha= | -2.1884 | deg
|  |  |  | @ Cl=0.1, Cd= | 0.0097719
|  |  |  | @ Cl=0.4, Cd= | 0.0072583
|  |  |  | @ Cl=0.6, Cd= | 0.0091001
alpha (deg) | Cl | Cd | Cm | Cl/Cd
-20 | -0.8148 | 0.26129 | 0.0827 | -3.1184
-19.5 | -0.7962 | 0.2548 | 0.0783 | -3.1248
-19 | -0.7781 | 0.24942 | 0.0726 | -3.1196
-18 | -0.744 | 0.23475 | 0.0658 | -3.1693
-17.5 | -0.7271 | 0.22825 | 0.0626 | -3.1855
-17 | -0.7101 | 0.2218 | 0.059 | -3.2015
-16.5 | -0.6931 | 0.2152 | 0.0555 | -3.2207
-16 | -0.6761 | 0.20843 | 0.0518 | -3.2438
-15.5 | -0.6597 | 0.20233 | 0.0468 | -3.2605
-15 | -0.6492 | 0.19752 | 0.0412 | -3.2868
-14.5 | -0.6313 | 0.18755 | 0.0399 | -3.366
-14 | -0.6151 | 0.18043 | 0.0384 | -3.4091
-13.5 | -0.6004 | 0.17383 | 0.0357 | -3.4539
-13 | -0.5862 | 0.16713 | 0.0323 | -3.5074
-12.5 | -0.5772 | 0.16194 | 0.0268 | -3.5643
-12 | -0.57 | 0.15608 | 0.022 | -3.652
-11.5 | -0.5588 | 0.14907 | 0.0183 | -3.7486
-11 | -0.5442 | 0.13796 | 0.0189 | -3.9446
-10.5 | -0.5293 | 0.1309 | 0.0181 | -4.0435
-10 | -0.5173 | 0.12412 | 0.0159 | -4.1677
-9.5 | -0.5063 | 0.11723 | 0.0131 | -4.3189
-9 | -0.4959 | 0.11025 | 0.0097 | -4.498
-8.5 | -0.4882 | 0.10381 | 0.0027 | -4.7028
-8 | -0.4787 | 0.09734 | -0.0048 | -4.9178
-7.5 | -0.4717 | 0.08682 | -0.0117 | -5.4331
-7 | -0.4546 | 0.07966 | -0.0122 | -5.7068
-6.5 | -0.43 | 0.07223 | -0.0182 | -5.9532
-6 | -0.398 | 0.06372 | -0.0274 | -6.2461
-5.5 | -0.3507 | 0.05329 | -0.0401 | -6.581
-5 | -0.3072 | 0.0422 | -0.0479 | -7.2796
-4.5 | -0.2666 | 0.03698 | -0.0488 | -7.2093
-4 | -0.2132 | 0.02978 | -0.0517 | -7.1592
-3.5 | -0.1444 | 0.01714 | -0.0526 | -8.4247
-3 | -0.0893 | 0.01414 | -0.0521 | -6.3154
-2.5 | -0.0344 | 0.01225 | -0.0518 | -2.8082
-2 | 0.0208 | 0.01118 | -0.0516 | 1.8605
-1.5 | 0.0993 | 0.00978 | -0.0563 | 10.1534
-1 | 0.1892 | 0.00874 | -0.0636 | 21.6476
-0.5 | 0.2526 | 0.00666 | -0.0636 | 37.9279
0 | 0.3161 | 0.00666 | -0.0639 | 47.4625
0.5 | 0.3687 | 0.00699 | -0.062 | 52.7468
1 | 0.4212 | 0.00744 | -0.0605 | 56.6129
1.5 | 0.4744 | 0.0079 | -0.0594 | 60.0506
2 | 0.528 | 0.00839 | -0.0586 | 62.9321
2.5 | 0.5817 | 0.00891 | -0.0578 | 65.2862
3 | 0.6356 | 0.00947 | -0.0572 | 67.1172
3.5 | 0.6894 | 0.01007 | -0.0567 | 68.4608
4 | 0.7432 | 0.01068 | -0.0562 | 69.588
4.5 | 0.7969 | 0.01131 | -0.0557 | 70.4598
5 | 0.8502 | 0.01199 | -0.0552 | 70.9091
5.5 | 0.9034 | 0.01269 | -0.0546 | 71.1899
6 | 0.9557 | 0.01347 | -0.054 | 70.9503
6.5 | 1.0079 | 0.01426 | -0.0534 | 70.6802
7 | 1.059 | 0.01519 | -0.0528 | 69.7169
7.5 | 1.1088 | 0.01635 | -0.0519 | 67.8165
8 | 1.1561 | 0.0179 | -0.0509 | 64.5866
8.5 | 1.2015 | 0.01971 | -0.0496 | 60.9589
9 | 1.2428 | 0.0221 | -0.0478 | 56.2353
9.5 | 1.2781 | 0.02528 | -0.0452 | 50.5578
10 | 1.3065 | 0.02943 | -0.042 | 44.3935
10.5 | 1.337 | 0.03248 | -0.0394 | 41.1638
11 | 1.3467 | 0.03827 | -0.0356 | 35.1894
11.5 | 1.3509 | 0.04293 | -0.0313 | 31.4675
12 | 1.3362 | 0.04934 | -0.0284 | 27.0815
12.5 | 1.3124 | 0.05845 | -0.0305 | 22.4534
13 | 1.281 | 0.07088 | -0.0374 | 18.0728
13.5 | 1.2419 | 0.08645 | -0.0473 | 14.3655
14 | 1.1956 | 0.10473 | -0.0588 | 11.416
14.5 | 1.1434 | 0.12593 | -0.0717 | 9.0796
15 | 1.0176 | 0.17881 | -0.0993 | 5.691
15.5 | 1.0161 | 0.19253 | -0.106 | 5.2776
16.5 | 0.7529 | 0.18922 | -0.0794 | 3.979

## 21. Re 250k Mach 0.25 (1)
BIGFOIL.COM POLAR EXPORT
NM41-3
NM41-3 |  |  |  | Cl Max: | 1.124 | at alpha= | 7.5 | deg
JavaFoil+Calcfoil stall+Eppler ext transition |  |  |  | L/D Max: | 64.875 | at alpha= | 4.5 | deg
Re: | 250000 |  |  | Cd Min: | 0.00683 | at alpha= | 0 | deg
Mach: | 0.25 |  |  | Cl=0 at alpha= | -2.9348 | deg
|  |  |  | @ Cl=0.1, Cd= | 0.03231
|  |  |  | @ Cl=0.4, Cd= | 0.11245
|  |  |  | @ Cl=0.6, Cd= | 0.11245
alpha (deg) | Cl | Cd | Cm | Cl/Cd
-12.5 | -0.054 | 0.10385 | -0.024 | -0.518
-12 | -0.051 | 0.09591 | -0.024 | -0.532
-11.5 | -0.048 | 0.0916 | -0.024 | -0.526
-11 | -0.084 | 0.08612 | -0.024 | -0.974
-10.5 | -0.142 | 0.08142 | -0.024 | -1.742
-10 | -0.181 | 0.07586 | -0.023 | -2.384
-9.5 | -0.212 | 0.06999 | -0.023 | -3.034
-9 | -0.238 | 0.06592 | -0.023 | -3.604
-8.5 | -0.257 | 0.06163 | -0.031 | -4.175
-8 | -0.269 | 0.05701 | -0.031 | -4.712
-7.5 | -0.271 | 0.0536 | -0.023 | -5.05
-7 | -0.266 | 0.04964 | -0.032 | -5.354
-6.5 | -0.25 | 0.06163 | -0.022 | -4.058
-6 | -0.232 | 0.04241 | -0.035 | -5.476
-5.5 | -0.207 | 0.03793 | -0.039 | -5.462
-5 | -0.213 | 0.0117 | -0.064 | -18.221
-4.5 | -0.168 | 0.0114 | -0.063 | -14.727
-4 | -0.118 | 0.01111 | -0.063 | -10.605
-3.5 | -0.064 | 0.01135 | -0.063 | -5.654
-3 | -0.006 | 0.03521 | -0.022 | -0.178
-2.5 | 0.04 | 0.03366 | -0.021 | 1.2
-2 | 0.088 | 0.03242 | -0.021 | 2.716
-1.5 | 0.136 | 0.03198 | -0.021 | 4.26
-1 | 0.185 | 0.03164 | -0.021 | 5.839
-0.5 | 0.233 | 0.03143 | -0.021 | 7.42
0 | 0.352 | 0.00683 | -0.021 | 51.467
0.5 | 0.411 | 0.00737 | -0.021 | 55.813
1 | 0.471 | 0.00797 | -0.021 | 59.144
1.5 | 0.531 | 0.0125 | -0.063 | 42.464
2 | 0.59 | 0.01105 | -0.063 | 53.405
2.5 | 0.649 | 0.01151 | -0.063 | 56.396
3 | 0.708 | 0.01206 | -0.063 | 58.706
3.5 | 0.767 | 0.01254 | -0.063 | 61.152
4 | 0.825 | 0.01312 | -0.063 | 62.86
4.5 | 0.881 | 0.01359 | -0.063 | 64.875
5 | 0.935 | 0.01573 | -0.063 | 59.44
5.5 | 0.986 | 0.01645 | -0.063 | 59.947
6 | 1.034 | 0.01724 | -0.063 | 59.971
6.5 | 1.078 | 0.01824 | -0.063 | 59.117
7 | 1.11 | 0.01944 | -0.063 | 57.104
7.5 | 1.124 | 0.01931 | -0.063 | 58.213
8 | 1.119 | 0.02213 | -0.062 | 50.574
8.5 | 1.06 | 0.02666 | -0.059 | 39.754
9 | 0.956 | 0.04233 | -0.052 | 22.586
9.5 | 0.831 | 0.07115 | -0.015 | 11.672
10 | 0.776 | 0.0767 | -0.015 | 10.12
10.5 | 0.709 | 0.08506 | -0.015 | 8.332
11 | 0.634 | 0.08827 | -0.03 | 7.18
11.5 | 0.545 | 0.09559 | -0.029 | 5.7
12 | 0.449 | 0.10422 | -0.028 | 4.307
12.5 | 0.347 | 0.11245 | -0.027 | 3.082

## 22. Re 250k Mach 0.25 (2)
BIGFOIL.COM POLAR EXPORT
NM41-3
NM41-3 |  |  |  | Cl Max: | 1.3285 | at alpha= | 10.5 | deg
XFOIL ncrit=9 |  |  |  | L/D Max: | 70.4984 | at alpha= | 5 | deg
Re: | 250000 |  |  | Cd Min: | 0.26569 | at alpha= | -20 | deg
Mach: | 0.25 |  |  | Cl=0 at alpha= | -2.1444 | deg
|  |  |  | @ Cl=0.1, Cd= | 0.010136
|  |  |  | @ Cl=0.4, Cd= | 0.0073849
|  |  |  | @ Cl=0.6, Cd= | 0.0092083
alpha (deg) | Cl | Cd | Cm | Cl/Cd
-20 | -0.8296 | 0.26569 | 0.0855 | -3.1224
-19.5 | -0.8095 | 0.25944 | 0.0801 | -3.1202
-19 | -0.7919 | 0.25444 | 0.0741 | -3.1123
-18.5 | -0.7732 | 0.24532 | 0.0715 | -3.1518
-18 | -0.7553 | 0.23828 | 0.0684 | -3.1698
-17.5 | -0.7372 | 0.23163 | 0.0646 | -3.1827
-17 | -0.719 | 0.22488 | 0.0608 | -3.1973
-16.5 | -0.7009 | 0.21803 | 0.057 | -3.2147
-16 | -0.6825 | 0.21129 | 0.0526 | -3.2302
-15.5 | -0.6674 | 0.20607 | 0.0468 | -3.2387
-15 | -0.6566 | 0.20115 | 0.0414 | -3.2642
-14.5 | -0.6335 | 0.18954 | 0.042 | -3.3423
-14 | -0.6173 | 0.18272 | 0.0394 | -3.3784
-13.5 | -0.6015 | 0.17588 | 0.0363 | -3.4199
-13 | -0.5878 | 0.1702 | 0.0312 | -3.4536
-12.5 | -0.5806 | 0.16514 | 0.026 | -3.5158
-12 | -0.5702 | 0.15861 | 0.0218 | -3.595
-11.5 | -0.5543 | 0.14765 | 0.0211 | -3.7541
-11 | -0.5367 | 0.13967 | 0.021 | -3.8426
-10.5 | -0.5235 | 0.13278 | 0.0189 | -3.9426
-10 | -0.5114 | 0.12586 | 0.0164 | -4.0632
-9.5 | -0.4999 | 0.11887 | 0.0133 | -4.2054
-9 | -0.4903 | 0.11231 | 0.0083 | -4.3656
-8.5 | -0.4829 | 0.10631 | 0.0009 | -4.5424
-8 | -0.472 | 0.09946 | -0.0047 | -4.7456
-7.5 | -0.4634 | 0.0897 | -0.0033 | -5.1661
-7 | -0.4496 | 0.08316 | -0.0056 | -5.4064
-6.5 | -0.4293 | 0.07578 | -0.0122 | -5.6651
-6 | -0.4013 | 0.06735 | -0.022 | -5.9584
-5.5 | -0.3463 | 0.05642 | -0.0411 | -6.1379
-5 | -0.3182 | 0.0463 | -0.0451 | -6.8726
-4.5 | -0.2791 | 0.04046 | -0.0466 | -6.8982
-4 | -0.2241 | 0.03221 | -0.0514 | -6.9575
-3.5 | -0.1562 | 0.01861 | -0.0537 | -8.3933
-3 | -0.0984 | 0.01515 | -0.0532 | -6.495
-2.5 | -0.0409 | 0.01277 | -0.0529 | -3.2028
-2 | 0.0166 | 0.01159 | -0.0527 | 1.4323
-1.5 | 0.1141 | 0.00989 | -0.0605 | 11.5369
-1 | 0.2016 | 0.00886 | -0.0666 | 22.754
-0.5 | 0.263 | 0.00693 | -0.0662 | 37.9509
0 | 0.3234 | 0.00678 | -0.0646 | 47.6991
0.5 | 0.3774 | 0.00719 | -0.0628 | 52.4896
1 | 0.4319 | 0.00766 | -0.0614 | 56.3838
1.5 | 0.4871 | 0.00813 | -0.0604 | 59.9139
2 | 0.5426 | 0.00864 | -0.0595 | 62.8009
2.5 | 0.5983 | 0.00919 | -0.0587 | 65.1034
3 | 0.654 | 0.00979 | -0.0581 | 66.8029
3.5 | 0.71 | 0.01039 | -0.0575 | 68.3349
4 | 0.7658 | 0.01104 | -0.0568 | 69.3659
4.5 | 0.8213 | 0.01174 | -0.0561 | 69.9574
5 | 0.877 | 0.01244 | -0.0554 | 70.4984
5.5 | 0.9319 | 0.01323 | -0.0546 | 70.4384
6 | 0.9867 | 0.01403 | -0.0538 | 70.3279
6.5 | 1.0405 | 0.01499 | -0.0528 | 69.4129
7 | 1.0935 | 0.01607 | -0.0518 | 68.046
7.5 | 1.1438 | 0.01762 | -0.0504 | 64.9149
8 | 1.192 | 0.01947 | -0.0487 | 61.2224
8.5 | 1.2352 | 0.022 | -0.0465 | 56.1455
9 | 1.2706 | 0.02555 | -0.0433 | 49.7299
9.5 | 1.294 | 0.03055 | -0.0394 | 42.3568
10 | 1.3193 | 0.03466 | -0.0358 | 38.0641
10.5 | 1.3285 | 0.03928 | -0.0318 | 33.8213
11 | 1.3097 | 0.04609 | -0.0283 | 28.4161
11.5 | 1.2807 | 0.05605 | -0.0309 | 22.8492
12 | 1.2531 | 0.06822 | -0.0382 | 18.3685
12.5 | 1.2186 | 0.08287 | -0.0476 | 14.705
13 | 1.1788 | 0.09912 | -0.0574 | 11.8927
13.5 | 1.0944 | 0.12964 | -0.0765 | 8.4418
14 | 1.0344 | 0.15708 | -0.0906 | 6.5852
14.5 | 1.0197 | 0.17359 | -0.0985 | 5.8742
15 | 1.0182 | 0.18657 | -0.1045 | 5.4575
15.5 | 1.0252 | 0.19921 | -0.1107 | 5.1463

## 23. Re 250k Mach 0.50 (1)
BIGFOIL.COM POLAR EXPORT
NM41-3
NM41-3 |  |  |  | Cl Max: | 1.213 | at alpha= | 20 | deg
JavaFoil+Calcfoil stall+Eppler ext transition |  |  |  | L/D Max: | 63.058 | at alpha= | 4 | deg
Re: | 250000 |  |  | Cd Min: | 0.00774 | at alpha= | 0 | deg
Mach: | 0.5 |  |  | Cl=0 at alpha= | -2.9314 | deg
|  |  |  | @ Cl=0.1, Cd= | 0.033758
|  |  |  | @ Cl=0.4, Cd= | 0.0078027
|  |  |  | @ Cl=0.6, Cd= | 0.0097099
alpha (deg) | Cl | Cd | Cm | Cl/Cd
-20 | -0.906 | 0.27193 | -0.041 | -3.334
-19.5 | -0.881 | 0.26699 | -0.041 | -3.3
-19 | -0.855 | 0.26236 | -0.041 | -3.26
-18.5 | -0.828 | 0.2503 | -0.039 | -3.306
-18 | -0.802 | 0.23903 | -0.039 | -3.354
-17.5 | -0.776 | 0.23097 | -0.039 | -3.359
-17 | -0.75 | 0.22657 | -0.039 | -3.31
-16.5 | -0.724 | 0.22075 | -0.039 | -3.28
-16 | -0.698 | 0.21645 | -0.039 | -3.225
-15.5 | -0.67 | 0.2089 | -0.037 | -3.21
-15 | -0.644 | 0.199 | -0.036 | -3.237
-14.5 | -0.618 | 0.1895 | -0.036 | -3.261
-14 | -0.591 | 0.18286 | -0.035 | -3.23
-13.5 | -0.564 | 0.17954 | -0.034 | -3.143
-13 | -0.538 | 0.17603 | -0.034 | -3.056
-12.5 | -0.512 | 0.17262 | -0.034 | -2.964
-12 | -0.485 | 0.16934 | -0.034 | -2.865
-11.5 | -0.459 | 0.16624 | -0.034 | -2.76
-11 | -0.432 | 0.15508 | -0.034 | -2.788
-10.5 | -0.406 | 0.15598 | -0.034 | -2.601
-10 | -0.379 | 0.14081 | -0.032 | -2.688
-9.5 | -0.352 | 0.13715 | -0.032 | -2.566
-9 | -0.325 | 0.12036 | -0.028 | -2.697
-8.5 | -0.298 | 0.11278 | -0.028 | -2.642
-8 | -0.271 | 0.11738 | -0.027 | -2.311
-7.5 | -0.245 | 0.09086 | -0.026 | -2.691
-7 | -0.218 | 0.06398 | -0.026 | -3.405
-6.5 | -0.191 | 0.05432 | -0.026 | -3.518
-6 | -0.164 | 0.04844 | -0.026 | -3.393
-5.5 | -0.138 | 0.04447 | -0.026 | -3.095
-5 | -0.111 | 0.04119 | -0.026 | -2.691
-4.5 | -0.085 | 0.03809 | -0.039 | -2.23
-4 | -0.071 | 0.01207 | -0.071 | -5.916
-3.5 | -0.05 | 0.03522 | -0.016 | -1.407
-3 | -0.007 | 0.03878 | -0.025 | -0.17
-2.5 | 0.044 | 0.03536 | -0.024 | 1.239
-2 | 0.097 | 0.03381 | -0.024 | 2.87
-1.5 | 0.151 | 0.03288 | -0.024 | 4.601
-1 | 0.206 | 0.0321 | -0.024 | 6.415
-0.5 | 0.261 | 0.03214 | -0.023 | 8.104
0 | 0.393 | 0.00774 | -0.023 | 50.746
0.5 | 0.46 | 0.00834 | -0.023 | 55.133
1 | 0.526 | 0.00882 | -0.024 | 59.69
1.5 | 0.593 | 0.00945 | -0.025 | 62.75
2 | 0.659 | 0.0119 | -0.071 | 55.389
2.5 | 0.725 | 0.01253 | -0.071 | 57.847
3 | 0.79 | 0.01311 | -0.071 | 60.309
3.5 | 0.855 | 0.01379 | -0.07 | 61.999
4 | 0.918 | 0.01457 | -0.07 | 63.058
4.5 | 0.98 | 0.01686 | -0.07 | 58.108
5 | 1.034 | 0.01793 | -0.07 | 57.677
5.5 | 1.08 | 0.01927 | -0.07 | 56.058
6 | 1.113 | 0.02142 | -0.07 | 51.985
6.5 | 1.102 | 0.02336 | -0.069 | 47.17
7 | 0.95 | 0.02931 | -0.065 | 32.404
7.5 | 0.555 | 0.0586 | -0.017 | 9.473
8 | 0.593 | 0.06631 | -0.043 | 8.95
8.5 | 0.608 | 0.09667 | -0.023 | 6.289
9 | 0.634 | 0.12384 | -0.025 | 5.123
9.5 | 0.662 | 0.14128 | -0.03 | 4.683
10 | 0.688 | 0.14419 | -0.03 | 4.769
10.5 | 0.715 | 0.15751 | -0.032 | 4.538
11 | 0.741 | 0.16069 | -0.032 | 4.61
11.5 | 0.767 | 0.1653 | -0.032 | 4.639
12 | 0.794 | 0.18123 | -0.035 | 4.383
12.5 | 0.82 | 0.1836 | -0.035 | 4.466
13 | 0.846 | 0.18889 | -0.035 | 4.48
13.5 | 0.874 | 0.20095 | -0.037 | 4.347
14 | 0.899 | 0.20288 | -0.037 | 4.432
14.5 | 0.926 | 0.21147 | -0.038 | 4.38
15 | 0.953 | 0.22151 | -0.039 | 4.301
15.5 | 0.978 | 0.22738 | -0.039 | 4.302
16 | 1.004 | 0.23482 | -0.039 | 4.277
16.5 | 1.032 | 0.24184 | -0.041 | 4.266
17 | 1.057 | 0.24473 | -0.041 | 4.319
17.5 | 1.083 | 0.25399 | -0.041 | 4.263
18 | 1.11 | 0.26394 | -0.042 | 4.207
18.5 | 1.135 | 0.26912 | -0.042 | 4.219
19 | 1.161 | 0.27546 | -0.042 | 4.213
19.5 | 1.189 | 0.27991 | -0.044 | 4.246
20 | 1.213 | 0.28784 | -0.044 | 4.215

## 24. Re 250k Mach 0.50 (2)
BIGFOIL.COM POLAR EXPORT
NM41-3
NM41-3 |  |  |  | Cl Max: | 1.2908 | at alpha= | 8 | deg
XFOIL ncrit=9 |  |  |  | L/D Max: | 68.3712 | at alpha= | 4.5 | deg
Re: | 250000 |  |  | Cd Min: | 0.28119 | at alpha= | -19.5 | deg
Mach: | 0.5 |  |  | Cl=0 at alpha= | -2.2929 | deg
|  |  |  | @ Cl=0.1, Cd= | 0.011768
|  |  |  | @ Cl=0.4, Cd= | 0.0078764
|  |  |  | @ Cl=0.6, Cd= | 0.0096278
alpha (deg) | Cl | Cd | Cm | Cl/Cd
-19.5 | -0.8818 | 0.28119 | 0.0934 | -3.136
-19 | -0.8593 | 0.27313 | 0.0886 | -3.1461
-18.5 | -0.8365 | 0.26503 | 0.0836 | -3.1562
-18 | -0.8135 | 0.25689 | 0.0787 | -3.1667
-17.5 | -0.7901 | 0.24884 | 0.0736 | -3.1751
-17 | -0.7671 | 0.24203 | 0.0674 | -3.1694
-16.5 | -0.7469 | 0.2361 | 0.0611 | -3.1635
-16 | -0.7236 | 0.22524 | 0.0582 | -3.2126
-15.5 | -0.7017 | 0.21639 | 0.0554 | -3.2428
-15 | -0.6802 | 0.20859 | 0.0515 | -3.2609
-14.5 | -0.6588 | 0.20078 | 0.0474 | -3.2812
-14 | -0.6376 | 0.19403 | 0.042 | -3.2861
-13.5 | -0.6247 | 0.18998 | 0.0353 | -3.2882
-12.5 | -0.5812 | 0.16951 | 0.0313 | -3.4287
-12 | -0.5625 | 0.16178 | 0.0288 | -3.4769
-11.5 | -0.545 | 0.15432 | 0.0259 | -3.5316
-11 | -0.5283 | 0.14688 | 0.0228 | -3.5968
-10.5 | -0.5124 | 0.13964 | 0.0192 | -3.6694
-10 | -0.5029 | 0.13431 | 0.0131 | -3.7443
-9.5 | -0.4929 | 0.12799 | 0.008 | -3.8511
-9 | -0.4749 | 0.11758 | 0.0079 | -4.039
-8.5 | -0.4566 | 0.10997 | 0.0073 | -4.152
-8 | -0.4421 | 0.10303 | 0.0048 | -4.291
-7.5 | -0.4282 | 0.09616 | 0.0016 | -4.453
-7 | -0.4153 | 0.08944 | -0.0027 | -4.6433
-6.5 | -0.4075 | 0.08377 | -0.0126 | -4.8645
-6 | -0.3841 | 0.07578 | -0.0239 | -5.0686
-5.5 | -0.371 | 0.06741 | -0.021 | -5.5036
-5 | -0.3459 | 0.06042 | -0.0255 | -5.7249
-4.5 | -0.3134 | 0.05271 | -0.0334 | -5.9457
-4 | -0.2655 | 0.04286 | -0.0452 | -6.1946
-3.5 | -0.216 | 0.03211 | -0.0495 | -6.7269
-3 | -0.1553 | 0.02348 | -0.0538 | -6.6141
-2.5 | -0.0454 | 0.01594 | -0.063 | -2.8482
-2 | 0.0642 | 0.01261 | -0.07 | 5.0912
-1.5 | 0.1611 | 0.01033 | -0.0745 | 15.5954
-1 | 0.2438 | 0.00933 | -0.0762 | 26.1308
-0.5 | 0.3063 | 0.00855 | -0.0745 | 35.8246
0 | 0.3541 | 0.00752 | -0.0684 | 47.0878
0.5 | 0.4172 | 0.00801 | -0.0669 | 52.0849
1 | 0.4805 | 0.00853 | -0.0656 | 56.3306
1.5 | 0.5444 | 0.00909 | -0.0646 | 59.89
2 | 0.6085 | 0.00971 | -0.0636 | 62.6674
2.5 | 0.6728 | 0.01037 | -0.0626 | 64.8795
3 | 0.7375 | 0.01108 | -0.0615 | 66.5614
3.5 | 0.8024 | 0.01184 | -0.0603 | 67.7703
4 | 0.8671 | 0.01269 | -0.0589 | 68.3294
4.5 | 0.9319 | 0.01363 | -0.0572 | 68.3712
5 | 0.9966 | 0.01465 | -0.0553 | 68.0273
5.5 | 1.0601 | 0.01581 | -0.0531 | 67.0525
6 | 1.1227 | 0.01726 | -0.0504 | 65.0463
6.5 | 1.1805 | 0.01934 | -0.047 | 61.0393
7 | 1.2345 | 0.02189 | -0.0432 | 56.3956
7.5 | 1.2758 | 0.02563 | -0.0385 | 49.7776
8 | 1.2908 | 0.03155 | -0.033 | 40.9128
8.5 | 1.2753 | 0.0389 | -0.029 | 32.7841
9 | 1.2489 | 0.0492 | -0.0338 | 25.3841
9.5 | 1.2157 | 0.0628 | -0.0437 | 19.3583
10 | 1.1764 | 0.0776 | -0.0534 | 15.1598
10.5 | 1.1294 | 0.0941 | -0.0635 | 12.0021
11 | 1.0741 | 0.11317 | -0.0746 | 9.491
11.5 | 1.0469 | 0.12829 | -0.0824 | 8.1604
12 | 1.0365 | 0.1405 | -0.0885 | 7.3772
12.5 | 1.023 | 0.15617 | -0.0969 | 6.5506
13 | 1.0212 | 0.16985 | -0.1042 | 6.0124

## 25. Re 500k Mach 0.00 (1)
BIGFOIL.COM POLAR EXPORT
NM41-3
NM41-3 |  |  |  | Cl Max: | 1.145 | at alpha= | 8.5 | deg
JavaFoil+Calcfoil stall+Eppler ext transition |  |  |  | L/D Max: | 75.88 | at alpha= | 4.5 | deg
Re: | 500000 |  |  | Cd Min: | 0.00562 | at alpha= | 0 | deg
Mach: | 0 |  |  | Cl=0 at alpha= | -2.9333 | deg
|  |  |  | @ Cl=0.1, Cd= | 0.030883
|  |  |  | @ Cl=0.4, Cd= | 0.0060138
|  |  |  | @ Cl=0.6, Cd= | 0.0091805
alpha (deg) | Cl | Cd | Cm | Cl/Cd
-15 | -0.246 | 0.12184 | -0.024 | -2.018
-14.5 | -0.26 | 0.11337 | -0.024 | -2.293
-14 | -0.275 | 0.1084 | -0.024 | -2.533
-13.5 | -0.289 | 0.10353 | -0.023 | -2.795
-13 | -0.302 | 0.09635 | -0.023 | -3.137
-12.5 | -0.313 | 0.09134 | -0.024 | -3.43
-12 | -0.323 | 0.08619 | -0.023 | -3.752
-11.5 | -0.332 | 0.08001 | -0.023 | -4.155
-11 | -0.34 | 0.07547 | -0.023 | -4.505
-10.5 | -0.346 | 0.07102 | -0.023 | -4.866
-10 | -0.349 | 0.06712 | -0.023 | -5.197
-9.5 | -0.349 | 0.0632 | -0.023 | -5.526
-9 | -0.346 | 0.05876 | -0.022 | -5.894
-8.5 | -0.343 | 0.05484 | -0.033 | -6.25
-8 | -0.333 | 0.05047 | -0.034 | -6.594
-7.5 | -0.318 | 0.04786 | -0.034 | -6.636
-7 | -0.299 | 0.04236 | -0.038 | -7.071
-6.5 | -0.268 | 0.05036 | -0.022 | -5.33
-6 | -0.299 | 0.01048 | -0.062 | -28.532
-5.5 | -0.259 | 0.01022 | -0.062 | -25.322
-5 | -0.215 | 0.00994 | -0.062 | -21.599
-4.5 | -0.167 | 0.00963 | -0.061 | -17.331
-4 | -0.116 | 0.00938 | -0.061 | -12.377
-3.5 | -0.05 | 0.03516 | -0.021 | -1.433
-3 | -0.006 | 0.03323 | -0.021 | -0.184
-2.5 | 0.039 | 0.03219 | -0.021 | 1.22
-2 | 0.085 | 0.03095 | -0.021 | 2.761
-1.5 | 0.132 | 0.03074 | -0.02 | 4.296
-1 | 0.179 | 0.03032 | -0.02 | 5.903
-0.5 | 0.226 | 0.03023 | -0.02 | 7.473
0 | 0.341 | 0.00562 | -0.02 | 60.633
0.5 | 0.398 | 0.00599 | -0.021 | 66.529
1 | 0.456 | 0.00668 | -0.021 | 68.272
1.5 | 0.514 | 0.01078 | -0.061 | 47.654
2 | 0.572 | 0.00893 | -0.061 | 64.027
2.5 | 0.629 | 0.00944 | -0.061 | 66.615
3 | 0.686 | 0.00994 | -0.061 | 69.051
3.5 | 0.743 | 0.01038 | -0.061 | 71.58
4 | 0.799 | 0.01075 | -0.061 | 74.345
4.5 | 0.854 | 0.01126 | -0.061 | 75.88
5 | 0.907 | 0.01339 | -0.061 | 67.735
5.5 | 0.958 | 0.01395 | -0.061 | 68.681
6 | 1.007 | 0.01457 | -0.061 | 69.066
6.5 | 1.052 | 0.0153 | -0.061 | 68.775
7 | 1.089 | 0.01609 | -0.061 | 67.672
7.5 | 1.117 | 0.01694 | -0.061 | 65.934
8 | 1.135 | 0.01795 | -0.061 | 63.244
8.5 | 1.145 | 0.01941 | -0.061 | 58.987
9 | 1.129 | 0.0207 | -0.06 | 54.549
9.5 | 1.096 | 0.02299 | -0.059 | 47.674
10 | 1.028 | 0.03061 | -0.055 | 33.593
10.5 | 0.956 | 0.0441 | -0.051 | 21.673
11 | 0.839 | 0.07727 | -0.015 | 10.855
11.5 | 0.83 | 0.07496 | -0.04 | 11.073
12 | 0.777 | 0.08727 | -0.034 | 8.908
12.5 | 0.735 | 0.09415 | -0.032 | 7.804
13 | 0.693 | 0.10098 | -0.031 | 6.862
13.5 | 0.65 | 0.1082 | -0.029 | 6.004

## 26. Re 500k Mach 0.00 (2)
BIGFOIL.COM POLAR EXPORT
NM41-3
NM41-3 |  |  |  | Cl Max: | 1.4434 | at alpha= | 12 | deg
XFOIL ncrit=9 |  |  |  | L/D Max: | 89.1364 | at alpha= | 5.5 | deg
Re: | 500000 |  |  | Cd Min: | 0.25319 | at alpha= | -19.5 | deg
Mach: | 0 |  |  | Cl=0 at alpha= | -2.5215 | deg
|  |  |  | @ Cl=0.1, Cd= | 0.0080778
|  |  |  | @ Cl=0.4, Cd= | 0.0059448
|  |  |  | @ Cl=0.6, Cd= | 0.0074002
alpha (deg) | Cl | Cd | Cm | Cl/Cd
-19.5 | -0.7953 | 0.25319 | 0.0781 | -3.1411
-19 | -0.7789 | 0.24693 | 0.0747 | -3.1543
-18.5 | -0.7619 | 0.24068 | 0.0709 | -3.1656
-18 | -0.7449 | 0.23427 | 0.0672 | -3.1797
-17.5 | -0.7278 | 0.22774 | 0.0634 | -3.1957
-17 | -0.7108 | 0.22103 | 0.0597 | -3.2159
-16.5 | -0.6937 | 0.21413 | 0.056 | -3.2396
-16 | -0.6766 | 0.20712 | 0.0519 | -3.2667
-15.5 | -0.6611 | 0.20021 | 0.0477 | -3.302
-15 | -0.6473 | 0.19325 | 0.0436 | -3.3495
-14.5 | -0.6338 | 0.18523 | 0.0405 | -3.4217
-14 | -0.6187 | 0.17839 | 0.0391 | -3.4682
-13.5 | -0.6048 | 0.17183 | 0.0365 | -3.5198
-13 | -0.5915 | 0.16492 | 0.0337 | -3.5866
-12.5 | -0.5789 | 0.15763 | 0.0307 | -3.6725
-12 | -0.5704 | 0.15013 | 0.025 | -3.7994
-11.5 | -0.56 | 0.14173 | 0.0233 | -3.9512
-11 | -0.5467 | 0.13531 | 0.0219 | -4.0404
-10.5 | -0.5349 | 0.12866 | 0.0195 | -4.1575
-10 | -0.5239 | 0.12169 | 0.0167 | -4.3052
-9.5 | -0.5138 | 0.11418 | 0.0126 | -4.4999
-9 | -0.5052 | 0.10658 | 0.0061 | -4.7401
-8.5 | -0.5028 | 0.0973 | 0.0027 | -5.1675
-8 | -0.4875 | 0.09185 | 0.002 | -5.3076
-7.5 | -0.4757 | 0.0855 | -0.0015 | -5.5637
-7 | -0.4563 | 0.07736 | -0.0105 | -5.8984
-6.5 | -0.41 | 0.06661 | -0.029 | -6.1552
-6 | -0.3824 | 0.05142 | -0.0418 | -7.4368
-5.5 | -0.3488 | 0.04558 | -0.0441 | -7.6525
-5 | -0.3067 | 0.03865 | -0.0474 | -7.9353
-4.5 | -0.2561 | 0.03091 | -0.05 | -8.2853
-4 | -0.2047 | 0.02706 | -0.0496 | -7.5647
-3.5 | -0.1393 | 0.01269 | -0.0524 | -10.9771
-3 | -0.0778 | 0.01027 | -0.0532 | -7.5755
-2.5 | 0.0035 | 0.00894 | -0.0583 | 0.3915
-2 | 0.0824 | 0.00821 | -0.0628 | 10.0365
-1.5 | 0.1543 | 0.00767 | -0.0655 | 20.1173
-1 | 0.213 | 0.00729 | -0.0654 | 29.2181
-0.5 | 0.2645 | 0.00724 | -0.0638 | 36.5331
0 | 0.3176 | 0.00652 | -0.0636 | 48.7117
0.5 | 0.3622 | 0.00569 | -0.0603 | 63.6555
1 | 0.4171 | 0.00606 | -0.0598 | 68.8284
1.5 | 0.472 | 0.00644 | -0.0594 | 73.2919
2 | 0.527 | 0.00685 | -0.0591 | 76.9343
2.5 | 0.5821 | 0.00726 | -0.0588 | 80.1791
3 | 0.637 | 0.00769 | -0.0586 | 82.8349
3.5 | 0.6918 | 0.00812 | -0.0583 | 85.197
4 | 0.7463 | 0.00861 | -0.0581 | 86.6783
4.5 | 0.8008 | 0.00908 | -0.0578 | 88.1938
5 | 0.8548 | 0.00961 | -0.0575 | 88.949
5.5 | 0.9083 | 0.01019 | -0.0571 | 89.1364
6 | 0.9616 | 0.01079 | -0.0568 | 89.1196
6.5 | 1.0143 | 0.01149 | -0.0564 | 88.2768
7 | 1.066 | 0.0123 | -0.0559 | 86.6667
7.5 | 1.1167 | 0.01328 | -0.0553 | 84.0889
8 | 1.1664 | 0.01439 | -0.0546 | 81.0563
8.5 | 1.2149 | 0.01562 | -0.0537 | 77.7785
9 | 1.2605 | 0.01736 | -0.0524 | 72.6094
9.5 | 1.3043 | 0.01923 | -0.051 | 67.8263
10 | 1.3465 | 0.02112 | -0.0494 | 63.7547
10.5 | 1.3804 | 0.02398 | -0.047 | 57.5646
11 | 1.4163 | 0.02618 | -0.0449 | 54.0985
11.5 | 1.4366 | 0.02985 | -0.0417 | 48.1273
12 | 1.4434 | 0.0342 | -0.0373 | 42.2047
12.5 | 1.439 | 0.03868 | -0.033 | 37.2027
13 | 1.427 | 0.04544 | -0.0329 | 31.404
13.5 | 1.4095 | 0.05512 | -0.0372 | 25.5715
14 | 1.3841 | 0.06742 | -0.044 | 20.5295
14.5 | 1.3508 | 0.08162 | -0.0517 | 16.5499
15 | 1.3113 | 0.09719 | -0.0596 | 13.4921
15.5 | 1.27 | 0.11401 | -0.0683 | 11.1394
16 | 1.2292 | 0.13217 | -0.0781 | 9.3001
16.5 | 1.1836 | 0.15332 | -0.0898 | 7.7198
17 | 1.1169 | 0.1845 | -0.1073 | 6.0537

## 27. Re 500k Mach 0.10 (1)
BIGFOIL.COM POLAR EXPORT
NM41-3
NM41-3 |  |  |  | Cl Max: | 1.143 | at alpha= | 8.5 | deg
JavaFoil+Calcfoil stall+Eppler ext transition |  |  |  | L/D Max: | 76.052 | at alpha= | 4.5 | deg
Re: | 500000 |  |  | Cd Min: | 0.00565 | at alpha= | 0 | deg
Mach: | 0.1 |  |  | Cl=0 at alpha= | -2.9333 | deg
|  |  |  | @ Cl=0.1, Cd= | 0.030868
|  |  |  | @ Cl=0.4, Cd= | 0.00613
|  |  |  | @ Cl=0.6, Cd= | 0.0091831
alpha (deg) | Cl | Cd | Cm | Cl/Cd
-14.5 | -0.223 | 0.11669 | -0.024 | -1.908
-14 | -0.239 | 0.10934 | -0.024 | -2.184
-13.5 | -0.256 | 0.10481 | -0.024 | -2.438
-13 | -0.27 | 0.09794 | -0.024 | -2.762
-12.5 | -0.284 | 0.09149 | -0.024 | -3.101
-12 | -0.296 | 0.08689 | -0.024 | -3.41
-11.5 | -0.308 | 0.08167 | -0.023 | -3.77
-11 | -0.318 | 0.0763 | -0.023 | -4.17
-10.5 | -0.327 | 0.07193 | -0.023 | -4.54
-10 | -0.333 | 0.06768 | -0.023 | -4.915
-9.5 | -0.336 | 0.06346 | -0.023 | -5.291
-9 | -0.335 | 0.05933 | -0.023 | -5.654
-8.5 | -0.334 | 0.05536 | -0.032 | -6.033
-8 | -0.326 | 0.05078 | -0.034 | -6.427
-7.5 | -0.313 | 0.04806 | -0.034 | -6.514
-7 | -0.296 | 0.04293 | -0.038 | -6.894
-6.5 | -0.267 | 0.05112 | -0.022 | -5.216
-6 | -0.298 | 0.01051 | -0.062 | -28.353
-5.5 | -0.258 | 0.01024 | -0.062 | -25.248
-5 | -0.215 | 0.00998 | -0.062 | -21.513
-4.5 | -0.167 | 0.00964 | -0.062 | -17.334
-4 | -0.116 | 0.00939 | -0.062 | -12.393
-3.5 | -0.051 | 0.03528 | -0.021 | -1.433
-3 | -0.006 | 0.03325 | -0.021 | -0.185
-2.5 | 0.039 | 0.03221 | -0.021 | 1.224
-2 | 0.086 | 0.03096 | -0.021 | 2.773
-1.5 | 0.133 | 0.03065 | -0.021 | 4.33
-1 | 0.18 | 0.03033 | -0.02 | 5.929
-0.5 | 0.227 | 0.03024 | -0.02 | 7.507
0 | 0.342 | 0.00565 | -0.02 | 60.566
0.5 | 0.4 | 0.00613 | -0.021 | 65.349
1 | 0.459 | 0.0067 | -0.021 | 68.384
1.5 | 0.516 | 0.01081 | -0.061 | 47.79
2 | 0.574 | 0.00895 | -0.061 | 64.15
2.5 | 0.632 | 0.00947 | -0.061 | 66.759
3 | 0.689 | 0.00997 | -0.061 | 69.156
3.5 | 0.747 | 0.01042 | -0.061 | 71.677
4 | 0.803 | 0.01081 | -0.061 | 74.309
4.5 | 0.859 | 0.01129 | -0.061 | 76.052
5 | 0.912 | 0.01346 | -0.061 | 67.708
5.5 | 0.962 | 0.01403 | -0.061 | 68.599
6 | 1.011 | 0.01467 | -0.061 | 68.907
6.5 | 1.056 | 0.01541 | -0.061 | 68.522
7 | 1.093 | 0.01635 | -0.061 | 66.844
7.5 | 1.119 | 0.01709 | -0.061 | 65.484
8 | 1.136 | 0.01819 | -0.061 | 62.453
8.5 | 1.143 | 0.01968 | -0.061 | 58.066
9 | 1.123 | 0.02086 | -0.06 | 53.844
9.5 | 1.078 | 0.02397 | -0.059 | 44.974
10 | 1.006 | 0.03263 | -0.055 | 30.843
10.5 | 0.93 | 0.04719 | -0.05 | 19.699
11 | 0.858 | 0.06408 | -0.044 | 13.394
11.5 | 0.802 | 0.07599 | -0.04 | 10.559
12 | 0.748 | 0.08705 | -0.035 | 8.59
12.5 | 0.698 | 0.09505 | -0.032 | 7.346
13 | 0.651 | 0.10238 | -0.031 | 6.359
13.5 | 0.604 | 0.10907 | -0.03 | 5.538

## 28. Re 500k Mach 0.10 (2)
BIGFOIL.COM POLAR EXPORT
NM41-3
NM41-3 |  |  |  | Cl Max: | 1.4327 | at alpha= | 12 | deg
XFOIL ncrit=9 |  |  |  | L/D Max: | 89.248 | at alpha= | 5.5 | deg
Re: | 500000 |  |  | Cd Min: | 0.19606 | at alpha= | 17 | deg
Mach: | 0.1 |  |  | Cl=0 at alpha= | -99 | deg
|  |  |  | @ Cl=0.1, Cd= | 0.0066
|  |  |  | @ Cl=0.4, Cd= | 0.0059583
|  |  |  | @ Cl=0.6, Cd= | 0.007408
alpha (deg) | Cl | Cd | Cm | Cl/Cd
0 | 0.3192 | 0.0066 | -0.0638 | 48.3636
0.5 | 0.364 | 0.00573 | -0.0605 | 63.5253
1 | 0.4192 | 0.00608 | -0.06 | 68.9474
1.5 | 0.4745 | 0.00647 | -0.0596 | 73.3385
2 | 0.5298 | 0.00688 | -0.0593 | 77.0058
2.5 | 0.5852 | 0.00729 | -0.059 | 80.2743
3 | 0.6404 | 0.00773 | -0.0588 | 82.8461
3.5 | 0.6957 | 0.00816 | -0.0585 | 85.2574
4 | 0.7506 | 0.00864 | -0.0582 | 86.875
4.5 | 0.8054 | 0.00913 | -0.0579 | 88.2147
5 | 0.8597 | 0.00969 | -0.0576 | 88.7203
5.5 | 0.9139 | 0.01024 | -0.0572 | 89.248
6 | 0.9675 | 0.01087 | -0.0568 | 89.0064
6.5 | 1.0204 | 0.0116 | -0.0563 | 87.9655
7 | 1.0727 | 0.01243 | -0.0558 | 86.2993
7.5 | 1.1237 | 0.01342 | -0.0551 | 83.7332
8 | 1.1738 | 0.01456 | -0.0543 | 80.6181
8.5 | 1.2223 | 0.01591 | -0.0533 | 76.8259
9 | 1.2677 | 0.01776 | -0.0519 | 71.3795
9.5 | 1.3119 | 0.01961 | -0.0503 | 66.8995
10 | 1.3516 | 0.02192 | -0.0484 | 61.6606
10.5 | 1.386 | 0.0247 | -0.0459 | 56.1134
11 | 1.42 | 0.02712 | -0.0436 | 52.3599
11.5 | 1.4255 | 0.0323 | -0.039 | 44.1331
12 | 1.4327 | 0.03596 | -0.0347 | 39.8415
12.5 | 1.423 | 0.04156 | -0.032 | 34.2397
13 | 1.4071 | 0.05006 | -0.0346 | 28.1083
13.5 | 1.3849 | 0.06147 | -0.0408 | 22.5297
14 | 1.3544 | 0.07513 | -0.0484 | 18.0274
14.5 | 1.3172 | 0.09023 | -0.0564 | 14.5982
15 | 1.276 | 0.10648 | -0.0648 | 11.9835
15.5 | 1.2358 | 0.12391 | -0.074 | 9.9734
16 | 1.1961 | 0.14263 | -0.0841 | 8.386
16.5 | 1.1507 | 0.16487 | -0.0965 | 6.9794
17 | 1.0924 | 0.19606 | -0.1136 | 5.5718

## 29. Re 500k Mach 0.25 (1)
BIGFOIL.COM POLAR EXPORT
NM41-3
NM41-3 |  |  |  | Cl Max: | 1.131 | at alpha= | 8 | deg
JavaFoil+Calcfoil stall+Eppler ext transition |  |  |  | L/D Max: | 76.345 | at alpha= | 4.5 | deg
Re: | 500000 |  |  | Cd Min: | 0.00572 | at alpha= | 0 | deg
Mach: | 0.25 |  |  | Cl=0 at alpha= | -2.9348 | deg
|  |  |  | @ Cl=0.1, Cd= | 0.030998
|  |  |  | @ Cl=0.4, Cd= | 0.11175
|  |  |  | @ Cl=0.6, Cd= | 0.11175
alpha (deg) | Cl | Cd | Cm | Cl/Cd
-12.5 | -0.054 | 0.09391 | -0.025 | -0.573
-12 | -0.051 | 0.088 | -0.025 | -0.58
-11.5 | -0.048 | 0.08357 | -0.025 | -0.577
-11 | -0.084 | 0.07845 | -0.024 | -1.07
-10.5 | -0.142 | 0.07414 | -0.024 | -1.914
-10 | -0.181 | 0.06903 | -0.024 | -2.62
-9.5 | -0.212 | 0.06491 | -0.024 | -3.272
-9 | -0.238 | 0.06086 | -0.024 | -3.905
-8.5 | -0.257 | 0.0576 | -0.031 | -4.47
-8 | -0.269 | 0.05378 | -0.032 | -4.999
-7.5 | -0.271 | 0.05035 | -0.024 | -5.378
-7 | -0.267 | 0.0461 | -0.035 | -5.793
-6.5 | -0.25 | 0.04427 | -0.023 | -5.651
-6 | -0.236 | 0.03711 | -0.041 | -6.348
-5.5 | -0.253 | 0.01036 | -0.064 | -24.417
-5 | -0.213 | 0.01009 | -0.064 | -21.131
-4.5 | -0.168 | 0.00976 | -0.063 | -17.193
-4 | -0.118 | 0.00948 | -0.063 | -12.431
-3.5 | -0.064 | 0.00984 | -0.063 | -6.52
-3 | -0.006 | 0.03347 | -0.022 | -0.188
-2.5 | 0.04 | 0.03211 | -0.022 | 1.257
-2 | 0.088 | 0.03108 | -0.022 | 2.833
-1.5 | 0.136 | 0.03075 | -0.021 | 4.431
-1 | 0.185 | 0.03044 | -0.021 | 6.069
-0.5 | 0.233 | 0.0303 | -0.021 | 7.697
0 | 0.352 | 0.00572 | -0.021 | 61.45
0.5 | 0.411 | 0.00626 | -0.021 | 65.729
1 | 0.471 | 0.00682 | -0.022 | 69.056
1.5 | 0.531 | 0.01094 | -0.063 | 48.512
2 | 0.59 | 0.00924 | -0.063 | 63.861
2.5 | 0.649 | 0.00966 | -0.063 | 67.185
3 | 0.708 | 0.01017 | -0.063 | 69.637
3.5 | 0.767 | 0.01062 | -0.063 | 72.235
4 | 0.825 | 0.01111 | -0.063 | 74.202
4.5 | 0.881 | 0.01155 | -0.063 | 76.345
5 | 0.935 | 0.01383 | -0.063 | 67.61
5.5 | 0.986 | 0.01444 | -0.063 | 68.277
6 | 1.034 | 0.01518 | -0.063 | 68.115
6.5 | 1.078 | 0.01601 | -0.063 | 67.329
7 | 1.11 | 0.01698 | -0.063 | 65.38
7.5 | 1.128 | 0.01834 | -0.063 | 61.494
8 | 1.131 | 0.01954 | -0.063 | 57.901
8.5 | 1.103 | 0.02095 | -0.062 | 52.66
9 | 1.034 | 0.02476 | -0.059 | 41.739
9.5 | 0.933 | 0.03654 | -0.055 | 25.535
10 | 0.849 | 0.04591 | -0.052 | 18.492
10.5 | 0.751 | 0.05956 | -0.047 | 12.606
11 | 0.651 | 0.07355 | -0.042 | 8.848
11.5 | 0.552 | 0.08421 | -0.038 | 6.56
12 | 0.452 | 0.09366 | -0.034 | 4.828
12.5 | 0.348 | 0.10235 | -0.032 | 3.402
13 | 0.231 | 0.11175 | -0.032 | 2.066

## 30. Re 500k Mach 0.25 (2)
BIGFOIL.COM POLAR EXPORT
NM41-3
NM41-3 |  |  |  | Cl Max: | 1.4056 | at alpha= | 11 | deg
XFOIL ncrit=9 |  |  |  | L/D Max: | 88.9727 | at alpha= | 5.5 | deg
Re: | 500000 |  |  | Cd Min: | 0.25829 | at alpha= | -19.5 | deg
Mach: | 0.25 |  |  | Cl=0 at alpha= | -2.5631 | deg
|  |  |  | @ Cl=0.1, Cd= | 0.0081984
|  |  |  | @ Cl=0.4, Cd= | 0.0060444
|  |  |  | @ Cl=0.6, Cd= | 0.0074802
alpha (deg) | Cl | Cd | Cm | Cl/Cd
-19.5 | -0.8121 | 0.25829 | 0.0816 | -3.1441
-19 | -0.7943 | 0.2518 | 0.0777 | -3.1545
-18.5 | -0.7761 | 0.24518 | 0.0737 | -3.1654
-18 | -0.7577 | 0.23841 | 0.0696 | -3.1781
-17.5 | -0.7393 | 0.23153 | 0.0656 | -3.1931
-17 | -0.7208 | 0.22449 | 0.0617 | -3.2108
-16.5 | -0.7022 | 0.21739 | 0.0575 | -3.2301
-16 | -0.6845 | 0.21038 | 0.053 | -3.2536
-15.5 | -0.6681 | 0.20335 | 0.0487 | -3.2855
-15 | -0.6528 | 0.19626 | 0.0445 | -3.3262
-14.5 | -0.6365 | 0.18807 | 0.043 | -3.3844
-14 | -0.6209 | 0.18136 | 0.0403 | -3.4236
-13.5 | -0.6056 | 0.17445 | 0.0373 | -3.4715
-13 | -0.5912 | 0.16727 | 0.0343 | -3.5344
-12.5 | -0.5774 | 0.15969 | 0.03 | -3.6158
-12 | -0.5686 | 0.15271 | 0.0249 | -3.7234
-11.5 | -0.5532 | 0.14481 | 0.0251 | -3.8202
-11 | -0.5403 | 0.13804 | 0.0227 | -3.9141
-10.5 | -0.5281 | 0.13101 | 0.02 | -4.031
-10 | -0.5164 | 0.12363 | 0.0165 | -4.177
-9.5 | -0.5083 | 0.11642 | 0.0102 | -4.3661
-9 | -0.502 | 0.1076 | 0.0064 | -4.6654
-8.5 | -0.4868 | 0.10133 | 0.0068 | -4.8041
-8 | -0.4739 | 0.09498 | 0.0041 | -4.9895
-7.5 | -0.4623 | 0.08808 | -0.0001 | -5.2486
-7 | -0.4438 | 0.0805 | -0.0107 | -5.513
-6.5 | -0.4122 | 0.07112 | -0.0237 | -5.7958
-6 | -0.3947 | 0.05949 | -0.0323 | -6.6347
-5.5 | -0.3619 | 0.05235 | -0.0374 | -6.9131
-5 | -0.3216 | 0.04434 | -0.0432 | -7.253
-4.5 | -0.2726 | 0.03557 | -0.0482 | -7.6638
-4 | -0.2182 | 0.02977 | -0.0494 | -7.3295
-3.5 | -0.1537 | 0.0146 | -0.0533 | -10.5274
-3 | -0.0741 | 0.01088 | -0.0573 | -6.8107
-2.5 | 0.0107 | 0.00915 | -0.0623 | 1.1694
-2 | 0.0895 | 0.00828 | -0.066 | 10.8092
-1.5 | 0.1616 | 0.00772 | -0.068 | 20.9326
-1 | 0.2176 | 0.00752 | -0.0665 | 28.9362
-0.5 | 0.2718 | 0.0075 | -0.0652 | 36.24
0 | 0.3278 | 0.00701 | -0.065 | 46.7618
0.5 | 0.3738 | 0.00587 | -0.0617 | 63.6797
1 | 0.4309 | 0.00625 | -0.0612 | 68.944
1.5 | 0.4881 | 0.00665 | -0.0608 | 73.3985
2 | 0.5453 | 0.00708 | -0.0605 | 77.0198
2.5 | 0.6027 | 0.0075 | -0.0601 | 80.36
3 | 0.6599 | 0.00795 | -0.0598 | 83.0063
3.5 | 0.7171 | 0.00841 | -0.0594 | 85.2675
4 | 0.7742 | 0.0089 | -0.059 | 86.9888
4.5 | 0.8311 | 0.00943 | -0.0585 | 88.1336
5 | 0.8876 | 0.01001 | -0.058 | 88.6713
5.5 | 0.944 | 0.01061 | -0.0574 | 88.9727
6 | 0.9998 | 0.01133 | -0.0568 | 88.2436
6.5 | 1.0551 | 0.01214 | -0.056 | 86.911
7 | 1.1093 | 0.01313 | -0.055 | 84.4859
7.5 | 1.1621 | 0.01435 | -0.0539 | 80.9826
8 | 1.214 | 0.01566 | -0.0525 | 77.5223
8.5 | 1.2618 | 0.01768 | -0.0506 | 71.3688
9 | 1.3052 | 0.02018 | -0.0482 | 64.6779
9.5 | 1.3486 | 0.02237 | -0.0459 | 60.2861
10 | 1.3764 | 0.02625 | -0.0422 | 52.4343
10.5 | 1.3994 | 0.03009 | -0.0383 | 46.5071
11 | 1.4056 | 0.03441 | -0.0338 | 40.8486
11.5 | 1.3813 | 0.04177 | -0.0313 | 33.0692
12 | 1.3487 | 0.05379 | -0.0373 | 25.0734
12.5 | 1.3228 | 0.06685 | -0.0453 | 19.7876
13 | 1.2888 | 0.08139 | -0.0535 | 15.8349
13.5 | 1.2512 | 0.09656 | -0.0614 | 12.9577
14 | 1.2165 | 0.11174 | -0.0692 | 10.8869
14.5 | 1.1877 | 0.127 | -0.0772 | 9.352
15 | 1.1621 | 0.14248 | -0.0853 | 8.1562
15.5 | 1.0631 | 0.18286 | -0.1068 | 5.8137
16 | 1.0486 | 0.20212 | -0.1164 | 5.188

## 31. Re 500k Mach 0.50 (1)
BIGFOIL.COM POLAR EXPORT
NM41-3
NM41-3 |  |  |  | Cl Max: | 1.213 | at alpha= | 20 | deg
JavaFoil+Calcfoil stall+Eppler ext transition |  |  |  | L/D Max: | 74.224 | at alpha= | 4 | deg
Re: | 500000 |  |  | Cd Min: | 0.00657 | at alpha= | 0 | deg
Mach: | 0.5 |  |  | Cl=0 at alpha= | -2.9314 | deg
|  |  |  | @ Cl=0.1, Cd= | 0.032166
|  |  |  | @ Cl=0.4, Cd= | 0.0066295
|  |  |  | @ Cl=0.6, Cd= | 0.011554
alpha (deg) | Cl | Cd | Cm | Cl/Cd
-20 | -0.907 | 0.22842 | -0.041 | -3.969
-19.5 | -0.881 | 0.2235 | -0.041 | -3.942
-19 | -0.855 | 0.21249 | -0.041 | -4.026
-18.5 | -0.828 | 0.20704 | -0.039 | -3.997
-18 | -0.802 | 0.20208 | -0.039 | -3.967
-17.5 | -0.776 | 0.19729 | -0.039 | -3.933
-17 | -0.75 | 0.19288 | -0.039 | -3.889
-16.5 | -0.724 | 0.18264 | -0.039 | -3.965
-16 | -0.698 | 0.17837 | -0.039 | -3.914
-15.5 | -0.671 | 0.17294 | -0.037 | -3.878
-15 | -0.644 | 0.16739 | -0.037 | -3.848
-14.5 | -0.618 | 0.15924 | -0.037 | -3.881
-14 | -0.591 | 0.15219 | -0.035 | -3.882
-13.5 | -0.564 | 0.1511 | -0.034 | -3.735
-13 | -0.538 | 0.14757 | -0.034 | -3.646
-12.5 | -0.512 | 0.14414 | -0.034 | -3.55
-12 | -0.485 | 0.14084 | -0.034 | -3.446
-11.5 | -0.459 | 0.13394 | -0.034 | -3.425
-11 | -0.432 | 0.12496 | -0.034 | -3.46
-10.5 | -0.406 | 0.12703 | -0.034 | -3.195
-10 | -0.379 | 0.11692 | -0.032 | -3.238
-9.5 | -0.352 | 0.11223 | -0.032 | -3.136
-9 | -0.326 | 0.07095 | -0.035 | -4.595
-8.5 | -0.299 | 0.06335 | -0.035 | -4.726
-8 | -0.273 | 0.05866 | -0.035 | -4.648
-7.5 | -0.245 | 0.076 | -0.027 | -3.218
-7 | -0.218 | 0.05633 | -0.026 | -3.868
-6.5 | -0.191 | 0.04969 | -0.026 | -3.847
-6 | -0.164 | 0.04499 | -0.026 | -3.654
-5.5 | -0.138 | 0.04188 | -0.026 | -3.287
-5 | -0.111 | 0.03876 | -0.027 | -2.861
-4.5 | -0.086 | 0.0346 | -0.043 | -2.474
-4 | -0.071 | 0.0105 | -0.071 | -6.8
-3.5 | -0.062 | 0.01024 | -0.071 | -6.044
-3 | -0.007 | 0.03602 | -0.025 | -0.183
-2.5 | 0.044 | 0.03338 | -0.025 | 1.312
-2 | 0.097 | 0.03221 | -0.024 | 3.012
-1.5 | 0.151 | 0.03141 | -0.024 | 4.817
-1 | 0.206 | 0.03084 | -0.024 | 6.677
-0.5 | 0.261 | 0.03094 | -0.024 | 8.42
0 | 0.393 | 0.00657 | -0.023 | 59.833
0.5 | 0.46 | 0.00714 | -0.023 | 64.416
1 | 0.526 | 0.00759 | -0.024 | 69.348
1.5 | 0.593 | 0.01174 | -0.071 | 50.503
2 | 0.659 | 0.00999 | -0.071 | 65.961
2.5 | 0.725 | 0.01057 | -0.071 | 68.601
3 | 0.79 | 0.01107 | -0.071 | 71.381
3.5 | 0.855 | 0.01168 | -0.07 | 73.234
4 | 0.918 | 0.01237 | -0.07 | 74.224
4.5 | 0.98 | 0.01484 | -0.07 | 66.007
5 | 1.034 | 0.01575 | -0.07 | 65.641
5.5 | 1.08 | 0.01692 | -0.07 | 63.82
6 | 1.113 | 0.01855 | -0.07 | 60.028
6.5 | 1.117 | 0.01864 | -0.07 | 59.905
7 | 0.99 | 0.02277 | -0.068 | 43.472
7.5 | 0.633 | 0.03208 | -0.063 | 19.726
8 | 0.618 | 0.05117 | -0.053 | 12.075
8.5 | 0.608 | 0.08401 | -0.024 | 7.239
9 | 0.634 | 0.10246 | -0.026 | 6.192
9.5 | 0.662 | 0.11528 | -0.03 | 5.74
10 | 0.688 | 0.11949 | -0.03 | 5.756
10.5 | 0.715 | 0.12956 | -0.032 | 5.518
11 | 0.741 | 0.13273 | -0.032 | 5.582
11.5 | 0.767 | 0.13668 | -0.033 | 5.611
12 | 0.794 | 0.14384 | -0.035 | 5.522
12.5 | 0.82 | 0.15088 | -0.035 | 5.436
13 | 0.847 | 0.15381 | -0.036 | 5.504
13.5 | 0.874 | 0.16187 | -0.037 | 5.397
14 | 0.899 | 0.16935 | -0.037 | 5.311
14.5 | 0.927 | 0.17994 | -0.039 | 5.152
15 | 0.953 | 0.18413 | -0.039 | 5.175
15.5 | 0.978 | 0.18592 | -0.039 | 5.262
16 | 1.005 | 0.19166 | -0.04 | 5.242
16.5 | 1.032 | 0.19794 | -0.041 | 5.212
17 | 1.057 | 0.20134 | -0.041 | 5.251
17.5 | 1.083 | 0.20902 | -0.041 | 5.182
18 | 1.11 | 0.21734 | -0.042 | 5.109
18.5 | 1.135 | 0.21952 | -0.042 | 5.172
19 | 1.161 | 0.22285 | -0.043 | 5.208
19.5 | 1.189 | 0.23052 | -0.044 | 5.156
20 | 1.213 | 0.23577 | -0.044 | 5.147

## 32. Re 500k Mach 0.50 (2)
BIGFOIL.COM POLAR EXPORT
NM41-3
NM41-3 |  |  |  | Cl Max: | 1.3484 | at alpha= | 8 | deg
XFOIL ncrit=9 |  |  |  | L/D Max: | 88.1302 | at alpha= | 4.5 | deg
Re: | 500000 |  |  | Cd Min: | 0.28958 | at alpha= | -20 | deg
Mach: | 0.5 |  |  | Cl=0 at alpha= | -2.6457 | deg
|  |  |  | @ Cl=0.1, Cd= | 0.0089268
|  |  |  | @ Cl=0.4, Cd= | 0.0071404
|  |  |  | @ Cl=0.6, Cd= | 0.0077332
alpha (deg) | Cl | Cd | Cm | Cl/Cd
-20 | -0.9065 | 0.28958 | 0.0999 | -3.1304
-19.5 | -0.884 | 0.2815 | 0.0948 | -3.1403
-19 | -0.8612 | 0.27332 | 0.0897 | -3.1509
-18.5 | -0.8382 | 0.26502 | 0.0846 | -3.1628
-18 | -0.815 | 0.25666 | 0.0797 | -3.1754
-17.5 | -0.7908 | 0.24849 | 0.0739 | -3.1824
-17 | -0.7683 | 0.24053 | 0.0685 | -3.1942
-16 | -0.7246 | 0.22357 | 0.0599 | -3.241
-15.5 | -0.7036 | 0.21547 | 0.0564 | -3.2654
-15 | -0.6825 | 0.2077 | 0.0524 | -3.286
-14.5 | -0.6614 | 0.19985 | 0.0484 | -3.3095
-14 | -0.6408 | 0.19191 | 0.0445 | -3.3391
-13.5 | -0.6201 | 0.18383 | 0.04 | -3.3732
-13 | -0.6031 | 0.17654 | 0.0342 | -3.4162
-12.5 | -0.5838 | 0.16776 | 0.033 | -3.48
-12 | -0.5656 | 0.16052 | 0.0301 | -3.5235
-11.5 | -0.5481 | 0.15287 | 0.0266 | -3.5854
-11 | -0.534 | 0.14596 | 0.0209 | -3.6585
-10.5 | -0.5222 | 0.13887 | 0.0163 | -3.7604
-10 | -0.5035 | 0.12959 | 0.0166 | -3.8853
-9.5 | -0.4879 | 0.12257 | 0.0145 | -3.9806
-9 | -0.4731 | 0.11549 | 0.0117 | -4.0965
-8.5 | -0.4593 | 0.10881 | 0.0062 | -4.2211
-8 | -0.4466 | 0.10202 | 0.0008 | -4.3776
-7.5 | -0.4322 | 0.09479 | -0.0035 | -4.5596
-7 | -0.4215 | 0.0863 | -0.003 | -4.8841
-6.5 | -0.407 | 0.07976 | -0.0058 | -5.1028
-6 | -0.3938 | 0.0732 | -0.0098 | -5.3798
-5.5 | -0.3718 | 0.0657 | -0.0176 | -5.6591
-5 | -0.3447 | 0.05763 | -0.0268 | -5.9813
-4.5 | -0.3 | 0.04874 | -0.0386 | -6.1551
-4 | -0.2582 | 0.04035 | -0.0443 | -6.399
-3.5 | -0.1662 | 0.02444 | -0.0619 | -6.8003
-3 | -0.0659 | 0.01436 | -0.071 | -4.5891
-2.5 | 0.0271 | 0.01044 | -0.075 | 2.5958
-2 | 0.109 | 0.00874 | -0.0762 | 12.4714
-1.5 | 0.1729 | 0.00834 | -0.0738 | 20.7314
-1 | 0.2364 | 0.00829 | -0.072 | 28.5163
-0.5 | 0.3008 | 0.00824 | -0.071 | 36.5049
0 | 0.3655 | 0.00815 | -0.0704 | 44.8466
0.5 | 0.4171 | 0.00664 | -0.0673 | 62.8163
1 | 0.4833 | 0.00691 | -0.0665 | 69.9421
1.5 | 0.549 | 0.00737 | -0.066 | 74.4912
2 | 0.615 | 0.00784 | -0.0654 | 78.4439
2.5 | 0.6811 | 0.00834 | -0.0647 | 81.6667
3 | 0.7474 | 0.00886 | -0.0638 | 84.3567
3.5 | 0.8137 | 0.00945 | -0.0629 | 86.1058
4 | 0.8805 | 0.01007 | -0.0617 | 87.4379
4.5 | 0.9474 | 0.01075 | -0.0603 | 88.1302
5 | 1.0143 | 0.01152 | -0.0586 | 88.0469
5.5 | 1.081 | 0.01245 | -0.0567 | 86.8273
6 | 1.1466 | 0.01364 | -0.0543 | 84.0616
6.5 | 1.2105 | 0.01518 | -0.0513 | 79.7431
7 | 1.2713 | 0.01719 | -0.0477 | 73.9558
7.5 | 1.3226 | 0.0203 | -0.0428 | 65.1527
8 | 1.3484 | 0.02557 | -0.0366 | 52.7337
8.5 | 1.3437 | 0.03218 | -0.0306 | 41.7557
9 | 1.318 | 0.04152 | -0.0323 | 31.7437
9.5 | 1.2866 | 0.05542 | -0.043 | 23.2154
10 | 1.2488 | 0.06987 | -0.0523 | 17.8732
10.5 | 1.2096 | 0.08404 | -0.0601 | 14.3931
11 | 1.1715 | 0.09828 | -0.0677 | 11.92
11.5 | 1.1362 | 0.11282 | -0.0754 | 10.0709
12 | 1.1046 | 0.12807 | -0.0836 | 8.625
12.5 | 1.0778 | 0.14376 | -0.0923 | 7.4972
13 | 1.0591 | 0.15947 | -0.1009 | 6.6414

## 33. Re 750k Mach 0.00 (1)
BIGFOIL.COM POLAR EXPORT
NM41-3
NM41-3 |  |  |  | Cl Max: | 1.145 | at alpha= | 8.5 | deg
JavaFoil+Calcfoil stall+Eppler ext transition |  |  |  | L/D Max: | 82.991 | at alpha= | 4.5 | deg
Re: | 750000 |  |  | Cd Min: | 0.00524 | at alpha= | 0 | deg
Mach: | 0 |  |  | Cl=0 at alpha= | -2.9333 | deg
|  |  |  | @ Cl=0.1, Cd= | 0.030631
|  |  |  | @ Cl=0.4, Cd= | 0.0056576
|  |  |  | @ Cl=0.6, Cd= | 0.0083307
alpha (deg) | Cl | Cd | Cm | Cl/Cd
-15 | -0.247 | 0.11543 | -0.03 | -2.139
-14.5 | -0.261 | 0.10925 | -0.03 | -2.39
-14 | -0.275 | 0.10551 | -0.025 | -2.603
-13.5 | -0.289 | 0.09903 | -0.024 | -2.923
-13 | -0.302 | 0.0929 | -0.024 | -3.255
-12.5 | -0.313 | 0.08643 | -0.024 | -3.625
-12 | -0.323 | 0.0821 | -0.024 | -3.94
-11.5 | -0.333 | 0.07776 | -0.024 | -4.276
-11 | -0.34 | 0.07317 | -0.024 | -4.647
-10.5 | -0.346 | 0.06912 | -0.024 | -5.001
-10 | -0.349 | 0.06481 | -0.023 | -5.383
-9.5 | -0.349 | 0.06093 | -0.023 | -5.733
-9 | -0.346 | 0.05727 | -0.023 | -6.049
-8.5 | -0.343 | 0.05298 | -0.034 | -6.482
-8 | -0.334 | 0.04823 | -0.036 | -6.927
-7.5 | -0.319 | 0.04551 | -0.036 | -7.011
-7 | -0.305 | 0.0369 | -0.043 | -8.255
-6.5 | -0.268 | 0.04278 | -0.022 | -6.276
-6 | -0.299 | 0.00969 | -0.062 | -30.872
-5.5 | -0.259 | 0.00941 | -0.062 | -27.517
-5 | -0.215 | 0.00914 | -0.062 | -23.486
-4.5 | -0.167 | 0.00884 | -0.061 | -18.873
-4 | -0.116 | 0.00929 | -0.061 | -12.506
-3.5 | -0.05 | 0.03427 | -0.021 | -1.47
-3 | -0.006 | 0.03249 | -0.021 | -0.189
-2.5 | 0.039 | 0.0315 | -0.021 | 1.246
-2 | 0.085 | 0.03081 | -0.021 | 2.774
-1.5 | 0.132 | 0.03025 | -0.02 | 4.366
-1 | 0.179 | 0.02993 | -0.02 | 5.98
-0.5 | 0.226 | 0.02986 | -0.02 | 7.566
0 | 0.341 | 0.00524 | -0.02 | 64.95
0.5 | 0.398 | 0.00564 | -0.021 | 70.646
1 | 0.456 | 0.00615 | -0.021 | 74.182
1.5 | 0.514 | 0.01005 | -0.061 | 51.112
2 | 0.572 | 0.00809 | -0.061 | 70.684
2.5 | 0.629 | 0.00858 | -0.061 | 73.304
3 | 0.686 | 0.00907 | -0.061 | 75.676
3.5 | 0.743 | 0.00949 | -0.061 | 78.293
4 | 0.799 | 0.00983 | -0.061 | 81.296
4.5 | 0.854 | 0.0103 | -0.061 | 82.991
5 | 0.907 | 0.01249 | -0.061 | 72.641
5.5 | 0.958 | 0.01298 | -0.061 | 73.826
6 | 1.007 | 0.01359 | -0.061 | 74.039
6.5 | 1.052 | 0.01426 | -0.061 | 73.8
7 | 1.089 | 0.01497 | -0.061 | 72.755
7.5 | 1.117 | 0.01571 | -0.061 | 71.057
8 | 1.135 | 0.01661 | -0.061 | 68.355
8.5 | 1.145 | 0.01778 | -0.061 | 64.379
9 | 1.138 | 0.01754 | -0.061 | 64.872
9.5 | 1.115 | 0.02029 | -0.06 | 54.979
10 | 1.057 | 0.02444 | -0.058 | 43.256
10.5 | 0.998 | 0.03144 | -0.055 | 31.75
11 | 0.928 | 0.04347 | -0.051 | 21.348
11.5 | 0.865 | 0.0562 | -0.048 | 15.395
12 | 0.804 | 0.07023 | -0.044 | 11.453
12.5 | 0.752 | 0.08138 | -0.041 | 9.236
13 | 0.702 | 0.09147 | -0.038 | 7.68
13.5 | 0.656 | 0.10009 | -0.035 | 6.554

## 34. Re 750k Mach 0.00 (2)
BIGFOIL.COM POLAR EXPORT
NM41-3
NM41-3 |  |  |  | Cl Max: | 1.4958 | at alpha= | 12.5 | deg
XFOIL ncrit=9 |  |  |  | L/D Max: | 238.318 | at alpha= | -0.5 | deg
Re: | 750000 |  |  | Cd Min: | 0.26104 | at alpha= | -20 | deg
Mach: | 0 |  |  | Cl=0 at alpha= | -2.8018 | deg
|  |  |  | @ Cl=0.1, Cd= | 0.0010405
|  |  |  | @ Cl=0.4, Cd= | 0.0056736
|  |  |  | @ Cl=0.6, Cd= | 0.0066815
alpha (deg) | Cl | Cd | Cm | Cl/Cd
-20 | -0.8155 | 0.26104 | 0.0836 | -3.124
-19.5 | -0.798 | 0.2546 | 0.0795 | -3.1343
-19 | -0.7803 | 0.24795 | 0.0755 | -3.147
-18.5 | -0.7615 | 0.24095 | 0.0713 | -3.1604
-18 | -0.7439 | 0.23408 | 0.067 | -3.178
-17.5 | -0.7269 | 0.22727 | 0.0628 | -3.1984
-17 | -0.7106 | 0.22043 | 0.0587 | -3.2237
-16.5 | -0.6945 | 0.21348 | 0.0548 | -3.2532
-15 | -0.6493 | 0.19184 | 0.0458 | -3.3846
-14.5 | -0.6346 | 0.18531 | 0.0429 | -3.4245
-14 | -0.6202 | 0.17859 | 0.04 | -3.4728
-13.5 | -0.6065 | 0.17168 | 0.0371 | -3.5327
-13 | -0.5935 | 0.16447 | 0.0341 | -3.6086
-12.5 | -0.5813 | 0.15642 | 0.0299 | -3.7163
-12 | -0.5705 | 0.14893 | 0.0265 | -3.8307
-11.5 | -0.5599 | 0.14143 | 0.0234 | -3.9588
-11 | -0.5511 | 0.13361 | 0.022 | -4.1247
-10.5 | -0.5396 | 0.12701 | 0.0197 | -4.2485
-10 | -0.5286 | 0.12014 | 0.017 | -4.3999
-9.5 | -0.5182 | 0.11305 | 0.014 | -4.5838
-9 | -0.5084 | 0.10571 | 0.0107 | -4.8094
-8.5 | -0.5003 | 0.09705 | 0.0048 | -5.1551
-8 | -0.4993 | 0.08726 | -0.0011 | -5.722
-7.5 | -0.4855 | 0.08165 | -0.004 | -5.9461
-7 | -0.4617 | 0.07424 | -0.0123 | -6.219
-6.5 | -0.4277 | 0.06361 | -0.0263 | -6.7238
-6 | -0.384 | 0.04603 | -0.0443 | -8.3424
-5.5 | -0.3484 | 0.0421 | -0.0456 | -8.2755
-5 | -0.3031 | 0.03485 | -0.0486 | -8.6973
-4.5 | -0.2512 | 0.02976 | -0.0489 | -8.4409
-3.5 | -0.098 | 0.00181 | -0.0585 | -54.1436
-3 | -0.0264 | 0.00135 | -0.0619 | -19.5556
-2.5 | 0.0402 | 0.0011 | -0.0639 | 36.5455
-2 | 0.0977 | 0.00104 | -0.0636 | 93.9423
-1.5 | 0.1485 | 0.00105 | -0.062 | 141.4286
-1 | 0.2011 | 0.00109 | -0.0609 | 184.4954
-0.5 | 0.255 | 0.00107 | -0.0605 | 238.3178
0 | 0.3161 | 0.00707 | -0.0623 | 44.71
0.5 | 0.3707 | 0.00594 | -0.0628 | 62.4074
1 | 0.418 | 0.00551 | -0.0602 | 75.8621
1.5 | 0.4736 | 0.00587 | -0.06 | 80.6814
2 | 0.5292 | 0.00621 | -0.0598 | 85.2174
2.5 | 0.5848 | 0.00658 | -0.0597 | 88.8754
3 | 0.6402 | 0.00695 | -0.0595 | 92.1151
3.5 | 0.6954 | 0.00734 | -0.0593 | 94.7411
4 | 0.7504 | 0.00775 | -0.0591 | 96.8258
4.5 | 0.8051 | 0.00819 | -0.0589 | 98.3028
5 | 0.8593 | 0.00872 | -0.0586 | 98.5436
5.5 | 0.9133 | 0.00923 | -0.0584 | 98.9491
6 | 0.9669 | 0.0098 | -0.058 | 98.6633
6.5 | 1.0198 | 0.01046 | -0.0577 | 97.4952
7 | 1.0719 | 0.01124 | -0.0572 | 95.3648
7.5 | 1.1229 | 0.01218 | -0.0566 | 92.1921
8 | 1.1737 | 0.01309 | -0.056 | 89.6639
8.5 | 1.2228 | 0.01426 | -0.0552 | 85.7504
9 | 1.2706 | 0.01561 | -0.0542 | 81.3965
9.5 | 1.3169 | 0.01712 | -0.053 | 76.9217
10 | 1.3626 | 0.01851 | -0.0518 | 73.6143
10.5 | 1.4006 | 0.02097 | -0.0498 | 66.7907
11 | 1.4413 | 0.02272 | -0.0482 | 63.4375
11.5 | 1.476 | 0.025 | -0.0461 | 59.04
12 | 1.4784 | 0.03049 | -0.0411 | 48.488
12.5 | 1.4958 | 0.03318 | -0.0375 | 45.0814
13 | 1.4932 | 0.03737 | -0.0338 | 39.9572
13.5 | 1.4819 | 0.0443 | -0.0345 | 33.4515
14 | 1.4631 | 0.05479 | -0.04 | 26.7038
14.5 | 1.4334 | 0.0683 | -0.0477 | 20.9868
15 | 1.3922 | 0.08388 | -0.0557 | 16.5975
15.5 | 1.3476 | 0.10013 | -0.0635 | 13.4585
16 | 1.3066 | 0.11656 | -0.0716 | 11.2097
16.5 | 1.267 | 0.13376 | -0.0802 | 9.4722
17 | 1.2327 | 0.15103 | -0.0894 | 8.162
17.5 | 1.1992 | 0.16949 | -0.0996 | 7.0753

## 35. Re 750k Mach 0.10 (1)
BIGFOIL.COM POLAR EXPORT
NM41-3
NM41-3 |  |  |  | Cl Max: | 1.143 | at alpha= | 8.5 | deg
JavaFoil+Calcfoil stall+Eppler ext transition |  |  |  | L/D Max: | 83.04 | at alpha= | 4.5 | deg
Re: | 750000 |  |  | Cd Min: | 0.00528 | at alpha= | 0 | deg
Mach: | 0.1 |  |  | Cl=0 at alpha= | -2.9333 | deg
|  |  |  | @ Cl=0.1, Cd= | 0.030629
|  |  |  | @ Cl=0.4, Cd= | 0.00566
|  |  |  | @ Cl=0.6, Cd= | 0.0083386
alpha (deg) | Cl | Cd | Cm | Cl/Cd
-14.5 | -0.223 | 0.11183 | -0.03 | -1.998
-14 | -0.24 | 0.10441 | -0.03 | -2.297
-13.5 | -0.256 | 0.09945 | -0.025 | -2.571
-13 | -0.271 | 0.09386 | -0.024 | -2.883
-12.5 | -0.284 | 0.08808 | -0.024 | -3.222
-12 | -0.296 | 0.08232 | -0.024 | -3.601
-11.5 | -0.308 | 0.07811 | -0.024 | -3.943
-11 | -0.318 | 0.07297 | -0.024 | -4.361
-10.5 | -0.327 | 0.06914 | -0.024 | -4.725
-10 | -0.333 | 0.06509 | -0.024 | -5.112
-9.5 | -0.336 | 0.06119 | -0.024 | -5.488
-9 | -0.336 | 0.05737 | -0.023 | -5.849
-8.5 | -0.335 | 0.05326 | -0.034 | -6.285
-8 | -0.327 | 0.04871 | -0.036 | -6.721
-7.5 | -0.314 | 0.046 | -0.036 | -6.831
-7 | -0.3 | 0.03859 | -0.042 | -7.768
-6.5 | -0.267 | 0.04289 | -0.023 | -6.218
-6 | -0.298 | 0.00972 | -0.062 | -30.645
-5.5 | -0.258 | 0.00942 | -0.062 | -27.423
-5 | -0.215 | 0.00915 | -0.062 | -23.455
-4.5 | -0.167 | 0.00886 | -0.062 | -18.877
-4 | -0.116 | 0.0093 | -0.062 | -12.524
-3.5 | -0.051 | 0.03437 | -0.021 | -1.471
-3 | -0.006 | 0.03254 | -0.021 | -0.189
-2.5 | 0.039 | 0.03155 | -0.021 | 1.25
-2 | 0.086 | 0.03082 | -0.021 | 2.786
-1.5 | 0.133 | 0.03018 | -0.021 | 4.398
-1 | 0.18 | 0.02994 | -0.02 | 6.007
-0.5 | 0.227 | 0.02987 | -0.02 | 7.601
0 | 0.342 | 0.00528 | -0.021 | 64.784
0.5 | 0.4 | 0.00566 | -0.021 | 70.796
1 | 0.459 | 0.00617 | -0.021 | 74.303
1.5 | 0.516 | 0.01007 | -0.061 | 51.307
2 | 0.574 | 0.00811 | -0.061 | 70.814
2.5 | 0.632 | 0.00862 | -0.061 | 73.321
3 | 0.689 | 0.0091 | -0.061 | 75.783
3.5 | 0.747 | 0.00951 | -0.061 | 78.519
4 | 0.803 | 0.00987 | -0.061 | 81.338
4.5 | 0.859 | 0.01034 | -0.061 | 83.04
5 | 0.912 | 0.01253 | -0.061 | 72.738
5.5 | 0.962 | 0.01305 | -0.061 | 73.743
6 | 1.011 | 0.01366 | -0.061 | 74.001
6.5 | 1.056 | 0.01434 | -0.061 | 73.666
7 | 1.093 | 0.01519 | -0.061 | 71.943
7.5 | 1.119 | 0.01585 | -0.061 | 70.616
8 | 1.136 | 0.01679 | -0.061 | 67.677
8.5 | 1.143 | 0.01801 | -0.061 | 63.443
9 | 1.132 | 0.01767 | -0.061 | 64.041
9.5 | 1.102 | 0.02072 | -0.06 | 53.184
10 | 1.04 | 0.02531 | -0.058 | 41.071
10.5 | 0.97 | 0.03388 | -0.055 | 28.636
11 | 0.897 | 0.04639 | -0.051 | 19.347
11.5 | 0.832 | 0.05904 | -0.047 | 14.092
12 | 0.769 | 0.07213 | -0.044 | 10.666
12.5 | 0.712 | 0.0836 | -0.04 | 8.515
13 | 0.659 | 0.09355 | -0.037 | 7.04
13.5 | 0.609 | 0.10152 | -0.035 | 6

## 36. Re 750k Mach 0.10 (2)
BIGFOIL.COM POLAR EXPORT
NM41-3
NM41-3 |  |  |  | Cl Max: | 1.4821 | at alpha= | 12.5 | deg
XFOIL ncrit=9 |  |  |  | L/D Max: | 99.0194 | at alpha= | 5.5 | deg
Re: | 750000 |  |  | Cd Min: | 0.26183 | at alpha= | -20 | deg
Mach: | 0.1 |  |  | Cl=0 at alpha= | -2.7364 | deg
|  |  |  | @ Cl=0.1, Cd= | 0.0071818
|  |  |  | @ Cl=0.4, Cd= | 0.0057351
|  |  |  | @ Cl=0.6, Cd= | 0.0066896
alpha (deg) | Cl | Cd | Cm | Cl/Cd
-20 | -0.8181 | 0.26183 | 0.0841 | -3.1245
-19.5 | -0.8004 | 0.25533 | 0.08 | -3.1348
-19 | -0.7825 | 0.24862 | 0.0759 | -3.1474
-18.5 | -0.7636 | 0.24158 | 0.0716 | -3.1609
-18 | -0.7457 | 0.23468 | 0.0673 | -3.1775
-17.5 | -0.7286 | 0.22784 | 0.0632 | -3.1979
-17 | -0.7121 | 0.22098 | 0.0589 | -3.2225
-16.5 | -0.6958 | 0.214 | 0.055 | -3.2514
-15.5 | -0.6651 | 0.19901 | 0.0483 | -3.342
-15 | -0.6499 | 0.19236 | 0.046 | -3.3786
-14.5 | -0.635 | 0.18579 | 0.0431 | -3.4178
-14 | -0.6204 | 0.17903 | 0.0401 | -3.4653
-13.5 | -0.6065 | 0.17207 | 0.0372 | -3.5247
-13 | -0.5933 | 0.16483 | 0.0342 | -3.5995
-12.5 | -0.4319 | 0.14106 | 0.0099 | -3.0618
-12 | -0.4224 | 0.13559 | 0.0087 | -3.1153
-11.5 | -0.4151 | 0.12953 | 0.0071 | -3.2047
-11 | -0.4088 | 0.12299 | 0.0054 | -3.3238
-10.5 | -0.4035 | 0.11603 | 0.0037 | -3.4775
-10 | -0.3993 | 0.10845 | 0.0017 | -3.6819
-9.5 | -0.3988 | 0.10003 | -0.0019 | -3.9868
-9 | -0.4009 | 0.0907 | -0.004 | -4.4201
-8.5 | -0.3903 | 0.08466 | -0.0047 | -4.6102
-8 | -0.4969 | 0.08806 | -0.0003 | -5.6427
-7.5 | -0.4832 | 0.08258 | -0.0029 | -5.8513
-7 | -0.4613 | 0.07516 | -0.0108 | -6.1376
-6.5 | -0.4252 | 0.06377 | -0.0266 | -6.6677
-6 | -0.3863 | 0.04797 | -0.0428 | -8.0529
-5.5 | -0.351 | 0.04357 | -0.0446 | -8.056
-5 | -0.3055 | 0.03595 | -0.0481 | -8.4979
-4.5 | -0.2533 | 0.03033 | -0.0488 | -8.3515
-4 | -0.1969 | 0.02141 | -0.0539 | -9.1966
-3.5 | -0.115 | 0.01052 | -0.0576 | -10.9316
-3 | -0.0388 | 0.00894 | -0.0615 | -4.34
-2.5 | 0.0348 | 0.00773 | -0.0647 | 4.5019
-2 | 0.1014 | 0.00717 | -0.0662 | 14.1423
-1.5 | 0.1545 | 0.00706 | -0.0646 | 21.8839
-1 | 0.2072 | 0.00724 | -0.0633 | 28.6188
-0.5 | 0.2622 | 0.00721 | -0.0628 | 36.3662
0 | 0.3177 | 0.0071 | -0.0626 | 44.7465
0.5 | 0.3727 | 0.006 | -0.0631 | 62.1167
1 | 0.4201 | 0.00554 | -0.0605 | 75.8303
1.5 | 0.4761 | 0.00589 | -0.0603 | 80.8319
2 | 0.5321 | 0.00625 | -0.0601 | 85.136
2.5 | 0.588 | 0.00661 | -0.0599 | 88.9561
3 | 0.6438 | 0.00698 | -0.0597 | 92.235
3.5 | 0.6993 | 0.00738 | -0.0595 | 94.7561
4 | 0.7548 | 0.00779 | -0.0593 | 96.8935
4.5 | 0.8098 | 0.00824 | -0.059 | 98.2767
5 | 0.8645 | 0.00876 | -0.0587 | 98.6872
5.5 | 0.9189 | 0.00928 | -0.0584 | 99.0194
6 | 0.9728 | 0.00987 | -0.0581 | 98.5613
6.5 | 1.0262 | 0.01055 | -0.0576 | 97.2701
7 | 1.0785 | 0.01138 | -0.0571 | 94.7715
7.5 | 1.13 | 0.01232 | -0.0565 | 91.7208
8 | 1.1812 | 0.01326 | -0.0558 | 89.0799
8.5 | 1.2307 | 0.01445 | -0.0549 | 85.1696
9 | 1.2786 | 0.0159 | -0.0537 | 80.4151
9.5 | 1.3252 | 0.01744 | -0.0524 | 75.9862
10 | 1.3706 | 0.01896 | -0.051 | 72.289
10.5 | 1.4078 | 0.02156 | -0.0488 | 65.2968
11 | 1.4472 | 0.02351 | -0.0469 | 61.5568
11.5 | 1.4775 | 0.0263 | -0.0443 | 56.1787
12 | 1.4768 | 0.03179 | -0.0391 | 46.4549
12.5 | 1.4821 | 0.0352 | -0.0347 | 42.1051
13 | 1.473 | 0.04095 | -0.0331 | 35.9707
13.5 | 1.4567 | 0.05028 | -0.0373 | 28.9718
14 | 1.4306 | 0.06305 | -0.0448 | 22.6899
14.5 | 1.394 | 0.07794 | -0.0529 | 17.8856
15 | 1.3503 | 0.09397 | -0.0608 | 14.3695
15.5 | 1.3074 | 0.11029 | -0.0687 | 11.8542
16 | 1.2698 | 0.12676 | -0.0769 | 10.0174
16.5 | 1.2332 | 0.14399 | -0.0858 | 8.5645
17 | 1.2009 | 0.16158 | -0.0954 | 7.4322
17.5 | 1.1658 | 0.18197 | -0.107 | 6.4066

## 37. Re 750k Mach 0.25 (1)
BIGFOIL.COM POLAR EXPORT
NM41-3
NM41-3 |  |  |  | Cl Max: | 1.131 | at alpha= | 8 | deg
JavaFoil+Calcfoil stall+Eppler ext transition |  |  |  | L/D Max: | 83.465 | at alpha= | 4.5 | deg
Re: | 750000 |  |  | Cd Min: | 0.00535 | at alpha= | 0 | deg
Mach: | 0.25 |  |  | Cl=0 at alpha= | -2.9348 | deg
|  |  |  | @ Cl=0.1, Cd= | 0.03076
|  |  |  | @ Cl=0.4, Cd= | 0.10616
|  |  |  | @ Cl=0.6, Cd= | 0.10616
alpha (deg) | Cl | Cd | Cm | Cl/Cd
-11 | -0.084 | 0.07636 | -0.025 | -1.099
-10.5 | -0.142 | 0.07097 | -0.025 | -1.999
-10 | -0.181 | 0.06713 | -0.025 | -2.695
-9.5 | -0.212 | 0.06261 | -0.024 | -3.393
-9 | -0.238 | 0.05865 | -0.025 | -4.053
-8.5 | -0.258 | 0.0559 | -0.032 | -4.608
-8 | -0.269 | 0.0524 | -0.032 | -5.132
-7.5 | -0.271 | 0.04875 | -0.024 | -5.555
-7 | -0.268 | 0.04423 | -0.037 | -6.057
-6.5 | -0.25 | 0.0432 | -0.024 | -5.793
-6 | -0.286 | 0.00986 | -0.064 | -29.042
-5.5 | -0.253 | 0.00956 | -0.064 | -26.465
-5 | -0.213 | 0.00927 | -0.064 | -23.01
-4.5 | -0.168 | 0.00897 | -0.063 | -18.718
-4 | -0.118 | 0.00937 | -0.063 | -12.567
-3.5 | -0.064 | 0.00912 | -0.063 | -7.037
-3 | -0.006 | 0.0327 | -0.022 | -0.192
-2.5 | 0.04 | 0.03147 | -0.022 | 1.283
-2 | 0.088 | 0.03092 | -0.022 | 2.847
-1.5 | 0.136 | 0.03028 | -0.021 | 4.501
-1 | 0.185 | 0.03012 | -0.021 | 6.133
-0.5 | 0.233 | 0.03005 | -0.021 | 7.761
0 | 0.352 | 0.00535 | -0.021 | 65.704
0.5 | 0.411 | 0.00586 | -0.021 | 70.204
1 | 0.471 | 0.00628 | -0.022 | 75.031
1.5 | 0.531 | 0.01019 | -0.063 | 52.086
2 | 0.59 | 0.00839 | -0.063 | 70.346
2.5 | 0.649 | 0.00879 | -0.063 | 73.841
3 | 0.708 | 0.00927 | -0.063 | 76.377
3.5 | 0.767 | 0.00969 | -0.063 | 79.116
4 | 0.825 | 0.01018 | -0.063 | 81.035
4.5 | 0.881 | 0.01056 | -0.063 | 83.465
5 | 0.935 | 0.01287 | -0.063 | 72.636
5.5 | 0.986 | 0.01346 | -0.063 | 73.28
6 | 1.034 | 0.01413 | -0.063 | 73.186
6.5 | 1.078 | 0.01491 | -0.063 | 72.317
7 | 1.11 | 0.01576 | -0.063 | 70.433
7.5 | 1.128 | 0.01694 | -0.063 | 66.577
8 | 1.131 | 0.01794 | -0.063 | 63.048
8.5 | 1.111 | 0.01917 | -0.063 | 57.972
9 | 1.064 | 0.02096 | -0.062 | 50.755
9.5 | 0.968 | 0.02769 | -0.058 | 34.951
10 | 0.88 | 0.0347 | -0.056 | 25.37
10.5 | 0.775 | 0.04706 | -0.052 | 16.462
11 | 0.667 | 0.06131 | -0.047 | 10.887
11.5 | 0.563 | 0.07355 | -0.044 | 7.657
12 | 0.458 | 0.08562 | -0.039 | 5.344
12.5 | 0.351 | 0.09558 | -0.036 | 3.668
13 | 0.232 | 0.10616 | -0.034 | 2.181

## 38. Re 750k Mach 0.25 (2)
BIGFOIL.COM POLAR EXPORT
NM41-3
NM41-3 |  |  |  | Cl Max: | 1.3672 | at alpha= | 11 | deg
XFOIL ncrit=9 |  |  |  | L/D Max: | 635.586 | at alpha= | 3.5 | deg
Re: | 750000 |  |  | Cd Min: | 0.26634 | at alpha= | -20 | deg
Mach: | 0.25 |  |  | Cl=0 at alpha= | -2.7527 | deg
|  |  |  | @ Cl=0.1, Cd= | 0.0072894
|  |  |  | @ Cl=0.4, Cd= | 0.00080983
|  |  |  | @ Cl=0.6, Cd= | 0.00095942
alpha (deg) | Cl | Cd | Cm | Cl/Cd
-20 | -0.833 | 0.26634 | 0.0869 | -3.1276
-19.5 | -0.8143 | 0.25954 | 0.0826 | -3.1375
-19 | -0.7952 | 0.2525 | 0.0783 | -3.1493
-18.5 | -0.7754 | 0.24525 | 0.0738 | -3.1617
-18 | -0.7566 | 0.23815 | 0.0693 | -3.177
-17.5 | -0.7385 | 0.2311 | 0.0649 | -3.1956
-17 | -0.721 | 0.22408 | 0.0605 | -3.2176
-15.5 | -0.6703 | 0.20191 | 0.0504 | -3.3198
-15 | -0.654 | 0.19519 | 0.0473 | -3.3506
-14.5 | -0.638 | 0.18837 | 0.0442 | -3.387
-14 | -0.6224 | 0.18137 | 0.041 | -3.4317
-13.5 | -0.6073 | 0.1742 | 0.0379 | -3.4862
-13 | -0.5926 | 0.16664 | 0.0346 | -3.5562
-12.5 | -0.5799 | 0.15876 | 0.0301 | -3.6527
-12 | -0.5678 | 0.15127 | 0.0268 | -3.7536
-11.5 | -0.5572 | 0.14314 | 0.025 | -3.8927
-11 | -0.5441 | 0.1367 | 0.023 | -3.9802
-10.5 | -0.5319 | 0.12976 | 0.0204 | -4.0991
-10 | -0.5204 | 0.12263 | 0.0176 | -4.2437
-9.5 | -0.5094 | 0.11534 | 0.0145 | -4.4165
-9 | -0.4994 | 0.10731 | 0.01 | -4.6538
-8.5 | -0.4891 | 0.09949 | 0.005 | -4.9161
-8 | -0.4821 | 0.09211 | 0.0031 | -5.234
-7.5 | -0.4691 | 0.08596 | -0.0001 | -5.4572
-7 | -0.4566 | 0.07873 | -0.0057 | -5.7996
-6.5 | -0.4211 | 0.06798 | -0.0223 | -6.1945
-6 | -0.3972 | 0.05674 | -0.0333 | -7.0004
-5.5 | -0.3626 | 0.05042 | -0.0382 | -7.1916
-5 | -0.3117 | 0.04172 | -0.0448 | -7.4712
-4.5 | -0.2643 | 0.03359 | -0.048 | -7.8684
-4 | -0.2017 | 0.02372 | -0.0556 | -8.5034
-3.5 | -0.1164 | 0.01117 | -0.0606 | -10.4208
-3 | -0.0359 | 0.00927 | -0.0647 | -3.8727
-2.5 | 0.0367 | 0.00791 | -0.0671 | 4.6397
-2 | 0.103 | 0.00726 | -0.0678 | 14.1873
-1.5 | 0.1567 | 0.00721 | -0.0659 | 21.7337
-1 | 0.2121 | 0.00736 | -0.0647 | 28.8179
-0.5 | 0.2691 | 0.00736 | -0.0642 | 36.5625
0 | 0.3191 | 0.00105 | -0.0618 | 303.9048
0.5 | 0.3759 | 0.00085 | -0.0624 | 442.2353
1 | 0.4239 | 0.00077 | -0.0598 | 550.5195
1.5 | 0.4805 | 0.00083 | -0.0594 | 578.9157
2 | 0.5371 | 0.00089 | -0.0591 | 603.4831
2.5 | 0.5934 | 0.00095 | -0.0587 | 624.6316
3.5 | 0.7055 | 0.00111 | -0.0578 | 635.5856
4 | 0.7611 | 0.0012 | -0.0572 | 634.25
4.5 | 0.8164 | 0.00132 | -0.0567 | 618.4848
5 | 0.8713 | 0.00145 | -0.056 | 600.8966
5.5 | 0.9257 | 0.00163 | -0.0553 | 567.9141
6 | 0.9795 | 0.00185 | -0.0544 | 529.4595
6.5 | 1.0322 | 0.00216 | -0.0534 | 477.8704
7 | 1.0841 | 0.00257 | -0.0522 | 421.8288
7.5 | 1.135 | 0.0031 | -0.0509 | 366.129
8 | 1.1842 | 0.00382 | -0.0493 | 310
8.5 | 1.2314 | 0.00485 | -0.0474 | 253.8969
9 | 1.2748 | 0.00626 | -0.045 | 203.6422
9.5 | 1.3163 | 0.00784 | -0.0424 | 167.8954
10 | 1.3409 | 0.01099 | -0.0383 | 122.0109
10.5 | 1.367 | 0.01359 | -0.0345 | 100.5887
11 | 1.3672 | 0.01714 | -0.0285 | 79.7666
11.5 | 1.3395 | 0.02224 | -0.0238 | 60.2293
12 | 1.3016 | 0.03217 | -0.0257 | 40.4601
12.5 | 1.2591 | 0.04643 | -0.0303 | 27.1182
13 | 1.2135 | 0.06198 | -0.0346 | 19.5789
13.5 | 1.1668 | 0.07745 | -0.0388 | 15.0652
14 | 1.1226 | 0.09218 | -0.0433 | 12.1783
14.5 | 1.0814 | 0.10599 | -0.0482 | 10.2028
15 | 1.0415 | 0.11869 | -0.0532 | 8.775
15.5 | 0.9951 | 0.129 | -0.0572 | 7.714
16 | 0.9563 | 0.13948 | -0.0622 | 6.8562

## 39. Re 750k Mach 0.50 (1)
BIGFOIL.COM POLAR EXPORT
NM41-3
NM41-3 |  |  |  | Cl Max: | 1.213 | at alpha= | 20 | deg
JavaFoil+Calcfoil stall+Eppler ext transition |  |  |  | L/D Max: | 81.001 | at alpha= | 4 | deg
Re: | 750000 |  |  | Cd Min: | 0.00603 | at alpha= | 0 | deg
Mach: | 0.5 |  |  | Cl=0 at alpha= | -2.9231 | deg
|  |  |  | @ Cl=0.1, Cd= | 0.031537
|  |  |  | @ Cl=0.4, Cd= | 0.0060864
|  |  |  | @ Cl=0.6, Cd= | 0.010727
alpha (deg) | Cl | Cd | Cm | Cl/Cd
-20 | -0.907 | 0.20963 | -0.041 | -4.325
-19.5 | -0.881 | 0.20471 | -0.041 | -4.304
-19 | -0.856 | 0.19838 | -0.041 | -4.313
-18.5 | -0.828 | 0.19333 | -0.039 | -4.281
-18 | -0.802 | 0.18247 | -0.039 | -4.394
-17.5 | -0.776 | 0.17902 | -0.039 | -4.334
-17 | -0.75 | 0.1746 | -0.039 | -4.296
-16.5 | -0.724 | 0.16978 | -0.039 | -4.265
-16 | -0.698 | 0.16554 | -0.039 | -4.218
-15.5 | -0.671 | 0.1598 | -0.037 | -4.197
-15 | -0.644 | 0.15367 | -0.037 | -4.192
-14.5 | -0.618 | 0.14605 | -0.037 | -4.232
-14 | -0.591 | 0.14082 | -0.035 | -4.197
-13.5 | -0.564 | 0.13565 | -0.034 | -4.16
-13 | -0.538 | 0.1321 | -0.034 | -4.073
-12.5 | -0.512 | 0.12866 | -0.034 | -3.977
-12 | -0.485 | 0.12535 | -0.034 | -3.872
-11.5 | -0.459 | 0.1222 | -0.034 | -3.755
-11 | -0.432 | 0.11391 | -0.034 | -3.796
-10.5 | -0.406 | 0.11113 | -0.035 | -3.653
-10 | -0.379 | 0.10608 | -0.032 | -3.569
-9.5 | -0.352 | 0.10075 | -0.032 | -3.494
-9 | -0.326 | 0.06802 | -0.035 | -4.794
-8.5 | -0.299 | 0.06039 | -0.035 | -4.958
-8 | -0.273 | 0.05573 | -0.035 | -4.893
-7.5 | -0.245 | 0.07061 | -0.027 | -3.465
-7 | -0.218 | 0.054 | -0.027 | -4.036
-6.5 | -0.191 | 0.04765 | -0.027 | -4.012
-6 | -0.164 | 0.04348 | -0.027 | -3.782
-5.5 | -0.138 | 0.04035 | -0.027 | -3.412
-5 | -0.111 | 0.03782 | -0.028 | -2.933
-4.5 | -0.088 | 0.02903 | -0.051 | -3.029
-4 | -0.071 | 0.00975 | -0.071 | -7.324
-3.5 | -0.062 | 0.00948 | -0.071 | -6.525
-3 | -0.008 | 0.00913 | -0.071 | -0.901
-2.5 | 0.044 | 0.03291 | -0.025 | 1.331
-2 | 0.097 | 0.03157 | -0.024 | 3.073
-1.5 | 0.151 | 0.03098 | -0.024 | 4.884
-1 | 0.206 | 0.03053 | -0.024 | 6.746
-0.5 | 0.261 | 0.03048 | -0.024 | 8.548
0 | 0.393 | 0.00603 | -0.023 | 65.149
0.5 | 0.46 | 0.00657 | -0.023 | 69.954
1 | 0.526 | 0.007 | -0.024 | 75.181
1.5 | 0.593 | 0.01092 | -0.071 | 54.285
2 | 0.659 | 0.0091 | -0.071 | 72.395
2.5 | 0.725 | 0.00964 | -0.071 | 75.233
3 | 0.79 | 0.01013 | -0.071 | 78.055
3.5 | 0.855 | 0.01069 | -0.07 | 80.005
4 | 0.918 | 0.01134 | -0.07 | 81.001
4.5 | 0.98 | 0.01382 | -0.07 | 70.887
5 | 1.034 | 0.01467 | -0.07 | 70.481
5.5 | 1.08 | 0.01576 | -0.07 | 68.539
6 | 1.113 | 0.0171 | -0.07 | 65.112
6.5 | 1.123 | 0.01909 | -0.07 | 58.862
7 | 1.004 | 0.02056 | -0.069 | 48.825
7.5 | 0.647 | 0.02707 | -0.065 | 23.896
8 | 0.633 | 0.04298 | -0.057 | 14.731
8.5 | 0.608 | 0.0784 | -0.025 | 7.759
9 | 0.637 | 0.07625 | -0.033 | 8.353
9.5 | 0.662 | 0.10331 | -0.03 | 6.406
10 | 0.688 | 0.10829 | -0.03 | 6.352
10.5 | 0.715 | 0.11729 | -0.032 | 6.096
11 | 0.741 | 0.12046 | -0.032 | 6.151
11.5 | 0.767 | 0.12357 | -0.033 | 6.207
12 | 0.794 | 0.13065 | -0.035 | 6.08
12.5 | 0.82 | 0.13352 | -0.035 | 6.142
13 | 0.847 | 0.14169 | -0.036 | 5.978
13.5 | 0.874 | 0.14855 | -0.037 | 5.881
14 | 0.899 | 0.1518 | -0.037 | 5.925
14.5 | 0.927 | 0.16242 | -0.039 | 5.71
15 | 0.953 | 0.16402 | -0.039 | 5.81
15.5 | 0.978 | 0.1677 | -0.039 | 5.835
16 | 1.005 | 0.17612 | -0.04 | 5.708
16.5 | 1.032 | 0.17886 | -0.041 | 5.769
17 | 1.057 | 0.18237 | -0.041 | 5.797
17.5 | 1.084 | 0.19163 | -0.041 | 5.654
18 | 1.11 | 0.19252 | -0.042 | 5.768
18.5 | 1.136 | 0.1979 | -0.042 | 5.738
19 | 1.161 | 0.20474 | -0.043 | 5.67
19.5 | 1.189 | 0.20929 | -0.044 | 5.68
20 | 1.213 | 0.21322 | -0.044 | 5.691

## 40. Re 750k Mach 0.50 (2)
BIGFOIL.COM POLAR EXPORT
NM41-3
NM41-3 |  |  |  | Cl Max: | 1.3835 | at alpha= | 8.5 | deg
XFOIL ncrit=9 |  |  |  | L/D Max: | 99.3965 | at alpha= | 4.5 | deg
Re: | 750000 |  |  | Cd Min: | 0.29031 | at alpha= | -20 | deg
Mach: | 0.5 |  |  | Cl=0 at alpha= | -2.7593 | deg
|  |  |  | @ Cl=0.1, Cd= | 0.0080762
|  |  |  | @ Cl=0.4, Cd= | 0.0077214
|  |  |  | @ Cl=0.6, Cd= | 0.0069031
alpha (deg) | Cl | Cd | Cm | Cl/Cd
-20 | -0.9077 | 0.29031 | 0.1005 | -3.1267
-19.5 | -0.8841 | 0.28179 | 0.0952 | -3.1374
-19 | -0.8604 | 0.27328 | 0.0897 | -3.1484
-18.5 | -0.837 | 0.26485 | 0.0842 | -3.1603
-18 | -0.8142 | 0.25652 | 0.0789 | -3.174
-17 | -0.77 | 0.23936 | 0.0699 | -3.2169
-16.5 | -0.7485 | 0.23147 | 0.0658 | -3.2337
-16 | -0.7267 | 0.22358 | 0.0615 | -3.2503
-15.5 | -0.7051 | 0.21567 | 0.0572 | -3.2693
-15 | -0.6837 | 0.20771 | 0.053 | -3.2916
-14.5 | -0.6626 | 0.19969 | 0.0489 | -3.3181
-14 | -0.6419 | 0.19161 | 0.0449 | -3.35
-13.5 | -0.6212 | 0.18335 | 0.0403 | -3.3881
-13 | -0.603 | 0.17532 | 0.0356 | -3.4394
-12.5 | -0.5856 | 0.16679 | 0.0328 | -3.511
-12 | -0.5681 | 0.15943 | 0.0303 | -3.5633
-11.5 | -0.551 | 0.15211 | 0.0273 | -3.6224
-11 | -0.5346 | 0.14449 | 0.0242 | -3.6999
-10.5 | -0.5187 | 0.13659 | 0.0201 | -3.7975
-10 | -0.5063 | 0.12898 | 0.0154 | -3.9254
-9.5 | -0.4922 | 0.1209 | 0.014 | -4.0711
-9 | -0.4772 | 0.1141 | 0.0119 | -4.1823
-8.5 | -0.4626 | 0.1071 | 0.009 | -4.3193
-8 | -0.4497 | 0.09971 | 0.0025 | -4.5101
-7.5 | -0.44 | 0.09147 | -0.0012 | -4.8103
-7 | -0.4239 | 0.08511 | -0.0021 | -4.9806
-6.5 | -0.4086 | 0.07891 | -0.0052 | -5.1781
-6 | -0.3897 | 0.07191 | -0.0134 | -5.4193
-5.5 | -0.3598 | 0.06377 | -0.0244 | -5.6422
-5 | -0.3305 | 0.05526 | -0.033 | -5.9808
-4.5 | -0.3117 | 0.04548 | -0.039 | -6.8536
-4 | -0.2227 | 0.03468 | -0.0561 | -6.4216
-3.5 | -0.1249 | 0.0194 | -0.0714 | -6.4381
-3 | -0.0373 | 0.01147 | -0.0762 | -3.252
-2.5 | 0.0402 | 0.00894 | -0.0765 | 4.4966
-2 | 0.1032 | 0.00803 | -0.0739 | 12.8518
-1.5 | 0.1683 | 0.00784 | -0.0724 | 21.4668
-1 | 0.234 | 0.00783 | -0.0713 | 29.8851
-0.5 | 0.2998 | 0.00788 | -0.0705 | 38.0457
0 | 0.3654 | 0.00792 | -0.07 | 46.1364
0.5 | 0.4316 | 0.00754 | -0.0702 | 57.2414
1 | 0.4863 | 0.00622 | -0.0675 | 78.1833
1.5 | 0.5528 | 0.00662 | -0.067 | 83.5045
2 | 0.6195 | 0.00702 | -0.0665 | 88.2479
2.5 | 0.6862 | 0.00746 | -0.0659 | 91.9839
3 | 0.7532 | 0.00792 | -0.0652 | 95.101
3.5 | 0.8203 | 0.00844 | -0.0643 | 97.1919
4 | 0.8877 | 0.00898 | -0.0632 | 98.853
4.5 | 0.9552 | 0.00961 | -0.0618 | 99.3965
5 | 1.0229 | 0.01031 | -0.0603 | 99.2144
5.5 | 1.0902 | 0.01121 | -0.0583 | 97.2525
6 | 1.1572 | 0.01227 | -0.056 | 94.3113
6.5 | 1.2234 | 0.01358 | -0.0531 | 90.0884
7 | 1.2878 | 0.01525 | -0.0497 | 84.4459
7.5 | 1.344 | 0.01803 | -0.0449 | 74.5424
8 | 1.3791 | 0.02272 | -0.0386 | 60.6998
8.5 | 1.3835 | 0.02922 | -0.0322 | 47.3477
9 | 1.3552 | 0.03763 | -0.0304 | 36.0138
9.5 | 1.3237 | 0.05147 | -0.0413 | 25.7179
10 | 1.2871 | 0.06604 | -0.0509 | 19.4897
10.5 | 1.2484 | 0.08 | -0.0585 | 15.605
11 | 1.2105 | 0.09388 | -0.0658 | 12.8941
11.5 | 1.1746 | 0.10791 | -0.0731 | 10.885
12 | 1.1439 | 0.12219 | -0.0806 | 9.3616
12.5 | 1.1169 | 0.13699 | -0.0886 | 8.1531
13 | 1.094 | 0.15241 | -0.0973 | 7.178
13.5 | 1.0775 | 0.16796 | -0.106 | 6.4152

## 41. Re 1M Mach 0.00 (1)
BIGFOIL.COM POLAR EXPORT
NM41-3
NM41-3 |  |  |  | Cl Max: | 1.145 | at alpha= | 8.5 | deg
JavaFoil+Calcfoil stall+Eppler ext transition |  |  |  | L/D Max: | 88.079 | at alpha= | 4.5 | deg
Re: | 1000000 |  |  | Cd Min: | 0.00524 | at alpha= | 0 | deg
Mach: | 0 |  |  | Cl=0 at alpha= | -2.9333 | deg
|  |  |  | @ Cl=0.1, Cd= | 0.030363
|  |  |  | @ Cl=0.4, Cd= | 0.0056314
|  |  |  | @ Cl=0.6, Cd= | 0.0078161
alpha (deg) | Cl | Cd | Cm | Cl/Cd
-12 | -0.325 | 0.0799 | -0.031 | -4.069
-11.5 | -0.333 | 0.07569 | -0.024 | -4.394
-11 | -0.34 | 0.07115 | -0.024 | -4.781
-10.5 | -0.346 | 0.06735 | -0.024 | -5.134
-10 | -0.349 | 0.06334 | -0.024 | -5.509
-9.5 | -0.349 | 0.06004 | -0.024 | -5.82
-9 | -0.347 | 0.05635 | -0.024 | -6.149
-8.5 | -0.344 | 0.05208 | -0.034 | -6.598
-8 | -0.335 | 0.0463 | -0.038 | -7.246
-7.5 | -0.321 | 0.04341 | -0.038 | -7.386
-7 | -0.366 | 0.00987 | -0.062 | -37.045
-6.5 | -0.269 | 0.0422 | -0.024 | -6.365
-6 | -0.299 | 0.00918 | -0.062 | -32.578
-5.5 | -0.259 | 0.00889 | -0.062 | -29.122
-5 | -0.215 | 0.00865 | -0.062 | -24.823
-4.5 | -0.167 | 0.00906 | -0.061 | -18.417
-4 | -0.116 | 0.00881 | -0.061 | -13.179
-3.5 | -0.05 | 0.03374 | -0.021 | -1.493
-3 | -0.006 | 0.03207 | -0.021 | -0.191
-2.5 | 0.039 | 0.03154 | -0.021 | 1.245
-2 | 0.085 | 0.03051 | -0.021 | 2.801
-1.5 | 0.132 | 0.03005 | -0.021 | 4.396
-1 | 0.179 | 0.02984 | -0.02 | 5.997
-0.5 | 0.226 | 0.02976 | -0.02 | 7.59
0 | 0.341 | 0.00524 | -0.02 | 64.929
0.5 | 0.398 | 0.00562 | -0.021 | 70.888
1 | 0.456 | 0.00595 | -0.021 | 76.727
1.5 | 0.514 | 0.00964 | -0.061 | 53.313
2 | 0.572 | 0.0076 | -0.061 | 75.229
2.5 | 0.629 | 0.00804 | -0.061 | 78.206
3 | 0.686 | 0.00851 | -0.061 | 80.61
3.5 | 0.743 | 0.00892 | -0.061 | 83.315
4 | 0.799 | 0.00924 | -0.061 | 86.488
4.5 | 0.854 | 0.0097 | -0.061 | 88.079
5 | 0.907 | 0.01188 | -0.061 | 76.359
5.5 | 0.958 | 0.01236 | -0.061 | 77.511
6 | 1.007 | 0.01296 | -0.061 | 77.652
6.5 | 1.052 | 0.01357 | -0.061 | 77.533
7 | 1.089 | 0.01424 | -0.061 | 76.47
7.5 | 1.117 | 0.01493 | -0.061 | 74.798
8 | 1.135 | 0.01574 | -0.061 | 72.13
8.5 | 1.145 | 0.0168 | -0.061 | 68.144
9 | 1.144 | 0.01826 | -0.061 | 62.656
9.5 | 1.124 | 0.01898 | -0.06 | 59.206
10 | 1.081 | 0.02125 | -0.059 | 50.897
10.5 | 1.019 | 0.02647 | -0.057 | 38.491
11 | 0.953 | 0.03504 | -0.054 | 27.19
11.5 | 0.886 | 0.04641 | -0.051 | 19.094
12 | 0.824 | 0.05888 | -0.048 | 13.986
12.5 | 0.766 | 0.07078 | -0.045 | 10.827
13 | 0.713 | 0.08237 | -0.042 | 8.652
13.5 | 0.664 | 0.0915 | -0.04 | 7.259

## 42. Re 1M Mach 0.00 (2)
BIGFOIL.COM POLAR EXPORT
NM41-3
NM41-3 |  |  |  | Cl Max: | 1.5751 | at alpha= | 13 | deg
XFOIL ncrit=9 |  |  |  | L/D Max: | 105.576 | at alpha= | 5.5 | deg
Re: | 1000000 |  |  | Cd Min: | 0.26027 | at alpha= | -20 | deg
Mach: | 0 |  |  | Cl=0 at alpha= | -2.8361 | deg
|  |  |  | @ Cl=0.1, Cd= | 0.0068371
|  |  |  | @ Cl=0.4, Cd= | 0.0057021
|  |  |  | @ Cl=0.6, Cd= | 0.0062588
alpha (deg) | Cl | Cd | Cm | Cl/Cd
-20 | -0.8135 | 0.26027 | 0.0828 | -3.1256
-19 | -0.7809 | 0.24663 | 0.0754 | -3.1663
-18.5 | -0.7641 | 0.24059 | 0.0716 | -3.1759
-18 | -0.747 | 0.2343 | 0.0679 | -3.1882
-17.5 | -0.7301 | 0.22774 | 0.0641 | -3.2058
-17 | -0.713 | 0.22098 | 0.0604 | -3.2265
-16.5 | -0.6955 | 0.21394 | 0.0567 | -3.2509
-16 | -0.6787 | 0.20685 | 0.0529 | -3.2811
-15.5 | -0.6629 | 0.19974 | 0.0493 | -3.3188
-15 | -0.6481 | 0.19254 | 0.0457 | -3.3661
-14.5 | -0.6338 | 0.18521 | 0.0422 | -3.4221
-14 | -0.6202 | 0.17779 | 0.039 | -3.4884
-13.5 | -0.6076 | 0.17021 | 0.0358 | -3.5697
-13 | -0.5979 | 0.16207 | 0.0336 | -3.6891
-12.5 | -0.5848 | 0.15574 | 0.0313 | -3.755
-12 | -0.5725 | 0.14903 | 0.0287 | -3.8415
-11.5 | -0.5609 | 0.14197 | 0.026 | -3.9508
-11 | -0.5499 | 0.13469 | 0.0232 | -4.0827
-10.5 | -0.5392 | 0.12667 | 0.0193 | -4.2567
-10 | -0.5293 | 0.11908 | 0.0159 | -4.4449
-9.5 | -0.5196 | 0.11147 | 0.0125 | -4.6613
-9 | -0.5104 | 0.10368 | 0.009 | -4.9228
-8.5 | -0.51 | 0.09449 | 0.005 | -5.3974
-8 | -0.4979 | 0.08838 | 0.0019 | -5.6336
-7.5 | -0.4867 | 0.08156 | -0.0029 | -5.9674
-7 | -0.4632 | 0.07238 | -0.0139 | -6.3996
-6.5 | -0.4272 | 0.05992 | -0.0299 | -7.1295
-6 | -0.3836 | 0.04411 | -0.0442 | -8.6964
-5.5 | -0.3469 | 0.03618 | -0.0485 | -9.5882
-5 | -0.3009 | 0.02783 | -0.0507 | -10.8121
-4.5 | -0.2428 | 0.02152 | -0.0541 | -11.2825
-4 | -0.1662 | 0.02138 | -0.0577 | -7.7736
-3 | -0.0215 | 0.00795 | -0.0645 | -2.7044
-2.5 | 0.0441 | 0.00709 | -0.066 | 6.22
-2 | 0.0969 | 0.00683 | -0.0644 | 14.1874
-1.5 | 0.1494 | 0.00695 | -0.0631 | 21.4964
-0.5 | 0.2598 | 0.00708 | -0.0622 | 36.6949
0 | 0.3155 | 0.00709 | -0.062 | 44.4993
0.5 | 0.3716 | 0.00648 | -0.0625 | 57.3457
1 | 0.4176 | 0.00522 | -0.0603 | 80
2 | 0.5309 | 0.00584 | -0.0604 | 90.9075
2.5 | 0.5867 | 0.00618 | -0.0603 | 94.9353
3 | 0.6424 | 0.00651 | -0.0601 | 98.679
3.5 | 0.6978 | 0.00688 | -0.06 | 101.4244
4 | 0.753 | 0.00726 | -0.0598 | 103.719
4.5 | 0.8077 | 0.00771 | -0.0596 | 104.7601
5 | 0.8623 | 0.00817 | -0.0594 | 105.5447
5.5 | 0.9164 | 0.00868 | -0.0591 | 105.576
6 | 0.9701 | 0.00924 | -0.0588 | 104.9892
6.5 | 1.0231 | 0.0099 | -0.0584 | 103.3434
7 | 1.0751 | 0.0107 | -0.058 | 100.4766
7.5 | 1.1268 | 0.01153 | -0.0574 | 97.7277
8 | 1.178 | 0.01237 | -0.0569 | 95.2304
8.5 | 1.2274 | 0.01351 | -0.0561 | 90.8512
9 | 1.2763 | 0.01466 | -0.0552 | 87.06
9.5 | 1.3245 | 0.01584 | -0.0543 | 83.6174
10 | 1.3696 | 0.01743 | -0.0529 | 78.5772
10.5 | 1.415 | 0.01877 | -0.0518 | 75.3863
11 | 1.457 | 0.02046 | -0.0503 | 71.2121
11.5 | 1.4885 | 0.02337 | -0.0477 | 63.6928
12 | 1.5252 | 0.02523 | -0.0458 | 60.4518
12.5 | 1.5548 | 0.02757 | -0.0433 | 56.3946
13 | 1.5751 | 0.0304 | -0.0401 | 51.8125
13.5 | 1.5609 | 0.03515 | -0.0345 | 44.4068
14 | 1.5234 | 0.04517 | -0.0358 | 33.7259
14.5 | 1.4914 | 0.05854 | -0.0436 | 25.4766
15 | 1.4487 | 0.07456 | -0.0524 | 19.43
15.5 | 1.4103 | 0.08964 | -0.0597 | 15.7329
16 | 1.3678 | 0.10551 | -0.0671 | 12.9637
16.5 | 1.3362 | 0.12011 | -0.074 | 11.1248
17 | 1.301 | 0.13604 | -0.0818 | 9.5634
17.5 | 1.2706 | 0.15177 | -0.09 | 8.3719
18 | 1.2458 | 0.16704 | -0.0984 | 7.4581

## 43. Re 1M Mach 0.10 (1)
BIGFOIL.COM POLAR EXPORT
NM41-3
NM41-3 |  |  |  | Cl Max: | 1.143 | at alpha= | 8.5 | deg
JavaFoil+Calcfoil stall+Eppler ext transition |  |  |  | L/D Max: | 88.126 | at alpha= | 4.5 | deg
Re: | 1000000 |  |  | Cd Min: | 0.00528 | at alpha= | 0 | deg
Mach: | 0.1 |  |  | Cl=0 at alpha= | -2.9333 | deg
|  |  |  | @ Cl=0.1, Cd= | 0.03037
|  |  |  | @ Cl=0.4, Cd= | 0.00565
|  |  |  | @ Cl=0.6, Cd= | 0.0078262
alpha (deg) | Cl | Cd | Cm | Cl/Cd
-12 | -0.298 | 0.08186 | -0.03 | -3.637
-11.5 | -0.308 | 0.07618 | -0.024 | -4.044
-11 | -0.318 | 0.07206 | -0.025 | -4.418
-10.5 | -0.327 | 0.06748 | -0.024 | -4.842
-10 | -0.333 | 0.06357 | -0.024 | -5.235
-9.5 | -0.336 | 0.06038 | -0.024 | -5.564
-9 | -0.336 | 0.05649 | -0.024 | -5.942
-8.5 | -0.335 | 0.05238 | -0.034 | -6.396
-8 | -0.329 | 0.04697 | -0.037 | -6.995
-7.5 | -0.316 | 0.04406 | -0.038 | -7.162
-7 | -0.362 | 0.01033 | -0.062 | -35.06
-6.5 | -0.267 | 0.04224 | -0.024 | -6.317
-6 | -0.298 | 0.00919 | -0.062 | -32.401
-5.5 | -0.258 | 0.00893 | -0.062 | -28.937
-5 | -0.215 | 0.00866 | -0.062 | -24.786
-4.5 | -0.167 | 0.00908 | -0.062 | -18.421
-4 | -0.116 | 0.00882 | -0.062 | -13.2
-3.5 | -0.051 | 0.03381 | -0.021 | -1.495
-3 | -0.006 | 0.03208 | -0.021 | -0.192
-2.5 | 0.039 | 0.03155 | -0.021 | 1.25
-2 | 0.086 | 0.03054 | -0.021 | 2.811
-1.5 | 0.133 | 0.02997 | -0.021 | 4.429
-1 | 0.18 | 0.02986 | -0.02 | 6.024
-0.5 | 0.227 | 0.02978 | -0.02 | 7.622
0 | 0.342 | 0.00528 | -0.021 | 64.867
0.5 | 0.4 | 0.00565 | -0.021 | 70.91
1 | 0.459 | 0.00598 | -0.021 | 76.637
1.5 | 0.516 | 0.00966 | -0.061 | 53.487
2 | 0.574 | 0.00762 | -0.061 | 75.341
2.5 | 0.632 | 0.00808 | -0.061 | 78.247
3 | 0.689 | 0.00854 | -0.061 | 80.724
3.5 | 0.747 | 0.00895 | -0.061 | 83.425
4 | 0.803 | 0.0093 | -0.061 | 86.381
4.5 | 0.859 | 0.00974 | -0.061 | 88.126
5 | 0.912 | 0.01194 | -0.061 | 76.328
5.5 | 0.962 | 0.01243 | -0.061 | 77.421
6 | 1.011 | 0.01302 | -0.061 | 77.618
6.5 | 1.056 | 0.01365 | -0.061 | 77.387
7 | 1.093 | 0.01444 | -0.061 | 75.665
7.5 | 1.119 | 0.01505 | -0.061 | 74.351
8 | 1.136 | 0.01593 | -0.061 | 71.323
8.5 | 1.143 | 0.017 | -0.061 | 67.238
9 | 1.139 | 0.0184 | -0.061 | 61.879
9.5 | 1.111 | 0.01928 | -0.061 | 57.629
10 | 1.06 | 0.02208 | -0.059 | 48.031
10.5 | 0.99 | 0.02853 | -0.056 | 34.69
11 | 0.921 | 0.03764 | -0.053 | 24.463
11.5 | 0.851 | 0.04953 | -0.05 | 17.175
12 | 0.785 | 0.06216 | -0.047 | 12.623
12.5 | 0.724 | 0.07383 | -0.044 | 9.808
13 | 0.667 | 0.08514 | -0.041 | 7.837
13.5 | 0.615 | 0.09408 | -0.039 | 6.541

## 44. Re 1M Mach 0.10 (2)
BIGFOIL.COM POLAR EXPORT
NM41-3
NM41-3 |  |  |  | Cl Max: | 1.5571 | at alpha= | 13 | deg
XFOIL ncrit=9 |  |  |  | L/D Max: | 105.523 | at alpha= | 5 | deg
Re: | 1000000 |  |  | Cd Min: | 0.17585 | at alpha= | 18 | deg
Mach: | 0.1 |  |  | Cl=0 at alpha= | -2.8354 | deg
|  |  |  | @ Cl=0.1, Cd= | 0.0068668
|  |  |  | @ Cl=0.4, Cd= | 0.0057989
|  |  |  | @ Cl=0.6, Cd= | 0.0062694
alpha (deg) | Cl | Cd | Cm | Cl/Cd
-3 | -0.0216 | 0.008 | -0.0649 | -2.7
-2.5 | 0.044 | 0.00712 | -0.0663 | 6.1798
-2 | 0.097 | 0.00686 | -0.0647 | 14.1399
-1.5 | 0.15 | 0.00698 | -0.0634 | 21.49
-1 | 0.2054 | 0.00701 | -0.0628 | 29.301
-0.5 | 0.2611 | 0.0071 | -0.0625 | 36.7746
0 | 0.3171 | 0.0071 | -0.0623 | 44.662
0.5 | 0.3736 | 0.00653 | -0.0628 | 57.2129
1 | 0.4191 | 0.00527 | -0.0605 | 79.5256
1.5 | 0.4775 | 0.00555 | -0.0607 | 86.036
2.5 | 0.5899 | 0.00621 | -0.0605 | 94.9919
3 | 0.646 | 0.00654 | -0.0603 | 98.7768
3.5 | 0.7018 | 0.00692 | -0.0602 | 101.4162
4 | 0.7573 | 0.00731 | -0.06 | 103.5978
4.5 | 0.8125 | 0.00775 | -0.0597 | 104.8387
5 | 0.8674 | 0.00822 | -0.0595 | 105.5231
5.5 | 0.9219 | 0.00874 | -0.0592 | 105.4805
6 | 0.9761 | 0.00931 | -0.0588 | 104.8443
7 | 1.0821 | 0.01078 | -0.0579 | 100.3803
7.5 | 1.134 | 0.01165 | -0.0573 | 97.3391
8 | 1.1857 | 0.01252 | -0.0566 | 94.7045
8.5 | 1.2354 | 0.01371 | -0.0558 | 90.1094
9 | 1.2848 | 0.01487 | -0.0548 | 86.4022
9.5 | 1.3329 | 0.01617 | -0.0537 | 82.4304
10 | 1.3784 | 0.01777 | -0.0522 | 77.5689
10.5 | 1.4234 | 0.01925 | -0.0509 | 73.9429
11 | 1.461 | 0.02163 | -0.0488 | 67.5451
11.5 | 1.4952 | 0.02412 | -0.0464 | 61.99
12 | 1.5278 | 0.02644 | -0.0439 | 57.7837
12.5 | 1.5527 | 0.02915 | -0.0409 | 53.2659
13 | 1.5571 | 0.03275 | -0.0361 | 47.545
13.5 | 1.531 | 0.03966 | -0.0333 | 38.6031
14 | 1.4947 | 0.05238 | -0.0399 | 28.5357
15 | 1.4211 | 0.0823 | -0.0563 | 17.2673
15.5 | 1.3815 | 0.09754 | -0.0634 | 14.1634
16 | 1.3395 | 0.11358 | -0.071 | 11.7934
16.5 | 1.3059 | 0.12893 | -0.0784 | 10.1288
17 | 1.273 | 0.1448 | -0.0864 | 8.7914
17.5 | 1.2457 | 0.16035 | -0.0947 | 7.7686
18 | 1.2228 | 0.17585 | -0.1035 | 6.9537

## 45. Re 1M Mach 0.25 (1)
BIGFOIL.COM POLAR EXPORT
NM41-3
NM41-3 |  |  |  | Cl Max: | 1.131 | at alpha= | 8 | deg
JavaFoil+Calcfoil stall+Eppler ext transition |  |  |  | L/D Max: | 88.549 | at alpha= | 4.5 | deg
Re: | 1000000 |  |  | Cd Min: | 0.00533 | at alpha= | 0 | deg
Mach: | 0.25 |  |  | Cl=0 at alpha= | -2.9348 | deg
|  |  |  | @ Cl=0.1, Cd= | 0.030502
|  |  |  | @ Cl=0.4, Cd= | 0.10202
|  |  |  | @ Cl=0.6, Cd= | 0.10202
alpha (deg) | Cl | Cd | Cm | Cl/Cd
-11 | -0.084 | 0.07488 | -0.031 | -1.126
-10.5 | -0.142 | 0.06931 | -0.025 | -2.048
-10 | -0.182 | 0.06678 | -0.031 | -2.721
-9.5 | -0.213 | 0.06133 | -0.025 | -3.465
-9 | -0.239 | 0.05752 | -0.032 | -4.154
-8.5 | -0.258 | 0.055 | -0.032 | -4.684
-8 | -0.27 | 0.05099 | -0.034 | -5.292
-7.5 | -0.271 | 0.04773 | -0.025 | -5.675
-7 | -0.269 | 0.04258 | -0.038 | -6.313
-6.5 | -0.25 | 0.04247 | -0.025 | -5.893
-6 | -0.286 | 0.00933 | -0.064 | -30.678
-5.5 | -0.253 | 0.00905 | -0.064 | -27.966
-5 | -0.213 | 0.00878 | -0.064 | -24.303
-4.5 | -0.168 | 0.00916 | -0.063 | -18.328
-4 | -0.118 | 0.00892 | -0.063 | -13.208
-3.5 | -0.064 | 0.00865 | -0.063 | -7.419
-3 | -0.006 | 0.03224 | -0.022 | -0.195
-2.5 | 0.04 | 0.03149 | -0.022 | 1.282
-2 | 0.088 | 0.03062 | -0.022 | 2.875
-1.5 | 0.136 | 0.03015 | -0.022 | 4.519
-1 | 0.185 | 0.02992 | -0.021 | 6.175
-0.5 | 0.233 | 0.02989 | -0.021 | 7.805
0 | 0.352 | 0.00533 | -0.021 | 65.991
0.5 | 0.411 | 0.0058 | -0.021 | 70.989
1 | 0.471 | 0.0061 | -0.022 | 77.286
1.5 | 0.531 | 0.00983 | -0.063 | 53.969
2 | 0.59 | 0.00787 | -0.063 | 74.99
2.5 | 0.649 | 0.00826 | -0.063 | 78.629
3 | 0.708 | 0.00872 | -0.063 | 81.206
3.5 | 0.767 | 0.00912 | -0.063 | 84.045
4 | 0.825 | 0.00957 | -0.063 | 86.171
4.5 | 0.881 | 0.00995 | -0.063 | 88.549
5 | 0.935 | 0.01227 | -0.063 | 76.227
5.5 | 0.986 | 0.01279 | -0.063 | 77.085
6 | 1.034 | 0.01347 | -0.063 | 76.8
6.5 | 1.078 | 0.01418 | -0.063 | 76.017
7 | 1.11 | 0.01498 | -0.063 | 74.122
7.5 | 1.128 | 0.01603 | -0.063 | 70.338
8 | 1.131 | 0.01693 | -0.063 | 66.838
8.5 | 1.118 | 0.01854 | -0.063 | 60.332
9 | 1.074 | 0.01948 | -0.062 | 55.145
9.5 | 0.986 | 0.02393 | -0.059 | 41.202
10 | 0.898 | 0.02933 | -0.057 | 30.627
10.5 | 0.791 | 0.03967 | -0.054 | 19.945
11 | 0.68 | 0.05328 | -0.05 | 12.755
11.5 | 0.571 | 0.06586 | -0.046 | 8.676
12 | 0.463 | 0.07844 | -0.043 | 5.902
12.5 | 0.353 | 0.08968 | -0.039 | 3.941
13 | 0.232 | 0.10202 | -0.036 | 2.276

## 46. Re 1M Mach 0.25 (2)
BIGFOIL.COM POLAR EXPORT
NM41-3
NM41-3 |  |  |  | Cl Max: | 1.4859 | at alpha= | 11.5 | deg
XFOIL ncrit=9 |  |  |  | L/D Max: | 105.946 | at alpha= | 5 | deg
Re: | 1000000 |  |  | Cd Min: | 0.2656 | at alpha= | -20 | deg
Mach: | 0.25 |  |  | Cl=0 at alpha= | -2.8377 | deg
|  |  |  | @ Cl=0.1, Cd= | 0.0070329
|  |  |  | @ Cl=0.4, Cd= | 0.0063938
|  |  |  | @ Cl=0.6, Cd= | 0.0063103
alpha (deg) | Cl | Cd | Cm | Cl/Cd
-20 | -0.831 | 0.2656 | 0.0861 | -3.1288
-19 | -0.796 | 0.2515 | 0.0784 | -3.165
-18.5 | -0.778 | 0.24511 | 0.0743 | -3.1741
-18 | -0.7598 | 0.23847 | 0.0703 | -3.1861
-17.5 | -0.7415 | 0.23158 | 0.0664 | -3.2019
-17 | -0.7229 | 0.22446 | 0.0625 | -3.2206
-16.5 | -0.7043 | 0.21723 | 0.0585 | -3.2422
-16 | -0.6864 | 0.20998 | 0.0544 | -3.2689
-15.5 | -0.6694 | 0.2027 | 0.0506 | -3.3024
-15 | -0.6531 | 0.19534 | 0.0468 | -3.3434
-14.5 | -0.6376 | 0.18794 | 0.0432 | -3.3926
-14 | -0.6225 | 0.18042 | 0.0398 | -3.4503
-13.5 | -0.6084 | 0.17278 | 0.0365 | -3.5212
-13 | -0.5964 | 0.16503 | 0.0345 | -3.6139
-12.5 | -0.5823 | 0.15845 | 0.032 | -3.675
-12 | -0.569 | 0.15153 | 0.0292 | -3.755
-11.5 | -0.5563 | 0.14429 | 0.0264 | -3.8554
-11 | -0.5438 | 0.13662 | 0.0232 | -3.9804
-10.5 | -0.5328 | 0.12883 | 0.0193 | -4.1357
-10 | -0.5219 | 0.1213 | 0.0161 | -4.3026
-9.5 | -0.5114 | 0.11371 | 0.0129 | -4.4974
-9 | -0.5072 | 0.1048 | 0.0095 | -4.8397
-8.5 | -0.4948 | 0.09856 | 0.0073 | -5.0203
-8 | -0.4828 | 0.09203 | 0.0041 | -5.2461
-7.5 | -0.4721 | 0.08501 | 0 | -5.5535
-7 | -0.4595 | 0.07677 | -0.0071 | -5.9854
-6.5 | -0.4271 | 0.06621 | -0.0214 | -6.4507
-6 | -0.3992 | 0.05415 | -0.0349 | -7.3721
-5.5 | -0.3626 | 0.04718 | -0.0406 | -7.6855
-5 | -0.3115 | 0.0367 | -0.0467 | -8.4877
-4 | -0.1721 | 0.02368 | -0.0595 | -7.2677
-3 | -0.0209 | 0.00826 | -0.0677 | -2.5303
-2.5 | 0.0435 | 0.00728 | -0.068 | 5.9753
-2 | 0.0973 | 0.00703 | -0.0661 | 13.8407
-1.5 | 0.1531 | 0.00709 | -0.065 | 21.5938
-1 | 0.2106 | 0.0071 | -0.0644 | 29.662
-0.5 | 0.2683 | 0.00719 | -0.064 | 37.3157
0 | 0.3261 | 0.00725 | -0.0637 | 44.9793
0.5 | 0.3844 | 0.00679 | -0.0641 | 56.6127
1 | 0.4348 | 0.00551 | -0.0627 | 78.9111
1.5 | 0.4918 | 0.00567 | -0.0621 | 86.7372
2 | 0.55 | 0.006 | -0.0619 | 91.6667
2.5 | 0.608 | 0.00636 | -0.0617 | 95.5975
3 | 0.6662 | 0.00669 | -0.0615 | 99.5815
3.5 | 0.7239 | 0.00709 | -0.0612 | 102.1016
4 | 0.7817 | 0.00749 | -0.0609 | 104.3658
4.5 | 0.8391 | 0.00796 | -0.0605 | 105.4146
5 | 0.8963 | 0.00846 | -0.06 | 105.9456
5.5 | 0.9531 | 0.00904 | -0.0595 | 105.4314
6 | 1.0095 | 0.00969 | -0.0589 | 104.1796
6.5 | 1.0652 | 0.01045 | -0.0582 | 101.933
7 | 1.1202 | 0.01134 | -0.0573 | 98.7831
7.5 | 1.1746 | 0.01233 | -0.0563 | 95.2636
8 | 1.2281 | 0.01345 | -0.055 | 91.3086
8.5 | 1.2799 | 0.01486 | -0.0535 | 86.1306
9 | 1.3311 | 0.01625 | -0.0519 | 81.9138
9.5 | 1.3771 | 0.01835 | -0.0497 | 75.0463
10 | 1.4223 | 0.02033 | -0.0474 | 69.9606
10.5 | 1.4486 | 0.0244 | -0.0436 | 59.3689
11 | 1.4779 | 0.02751 | -0.0401 | 53.7223
11.5 | 1.4859 | 0.03179 | -0.0352 | 46.7411
12 | 1.4719 | 0.03744 | -0.0314 | 39.3136
12.5 | 1.4498 | 0.04763 | -0.0363 | 30.4388
13 | 1.4182 | 0.06212 | -0.0458 | 22.83
13.5 | 1.3765 | 0.07798 | -0.0545 | 17.652
14 | 1.331 | 0.09402 | -0.0624 | 14.1566
14.5 | 1.2875 | 0.10993 | -0.0699 | 11.712
15 | 1.249 | 0.12599 | -0.0778 | 9.9135
15.5 | 1.2162 | 0.14193 | -0.0859 | 8.569
16 | 1.1888 | 0.15786 | -0.0944 | 7.5307
16.5 | 1.1611 | 0.17523 | -0.1041 | 6.6261

## 47. Re 1M Mach 0.50 (1)
BIGFOIL.COM POLAR EXPORT
NM41-3
NM41-3 |  |  |  | Cl Max: | 1.214 | at alpha= | 20 | deg
JavaFoil+Calcfoil stall+Eppler ext transition |  |  |  | L/D Max: | 85.944 | at alpha= | 4 | deg
Re: | 1000000 |  |  | Cd Min: | 0.00593 | at alpha= | 0 | deg
Mach: | 0.5 |  |  | Cl=0 at alpha= | -2.9365 | deg
|  |  |  | @ Cl=0.1, Cd= | 0.031296
|  |  |  | @ Cl=0.4, Cd= | 0.0059666
|  |  |  | @ Cl=0.6, Cd= | 0.010203
alpha (deg) | Cl | Cd | Cm | Cl/Cd
-20 | -0.907 | 0.19856 | -0.041 | -4.566
-19.5 | -0.881 | 0.19364 | -0.041 | -4.55
-19 | -0.856 | 0.18725 | -0.041 | -4.571
-18.5 | -0.828 | 0.18028 | -0.039 | -4.592
-18 | -0.802 | 0.17364 | -0.039 | -4.618
-17.5 | -0.776 | 0.16817 | -0.039 | -4.614
-17 | -0.75 | 0.16375 | -0.039 | -4.581
-16.5 | -0.724 | 0.15908 | -0.039 | -4.552
-16 | -0.698 | 0.15485 | -0.039 | -4.509
-15.5 | -0.671 | 0.15101 | -0.037 | -4.443
-15 | -0.644 | 0.14547 | -0.037 | -4.429
-14.5 | -0.618 | 0.13812 | -0.037 | -4.476
-14 | -0.591 | 0.13319 | -0.036 | -4.439
-13.5 | -0.564 | 0.12846 | -0.034 | -4.394
-13 | -0.538 | 0.12492 | -0.034 | -4.308
-12.5 | -0.512 | 0.12148 | -0.034 | -4.213
-12 | -0.485 | 0.11817 | -0.034 | -4.108
-11.5 | -0.459 | 0.11502 | -0.034 | -3.99
-11 | -0.432 | 0.10708 | -0.034 | -4.038
-10.5 | -0.406 | 0.10374 | -0.035 | -3.914
-10 | -0.379 | 0.09922 | -0.032 | -3.817
-9.5 | -0.352 | 0.09541 | -0.033 | -3.69
-9 | -0.326 | 0.06585 | -0.035 | -4.952
-8.5 | -0.299 | 0.05947 | -0.035 | -5.035
-8 | -0.273 | 0.05465 | -0.035 | -4.991
-7.5 | -0.246 | 0.05429 | -0.034 | -4.525
-7 | -0.218 | 0.05289 | -0.028 | -4.122
-6.5 | -0.191 | 0.04648 | -0.027 | -4.113
-6 | -0.164 | 0.04261 | -0.027 | -3.86
-5.5 | -0.138 | 0.03977 | -0.028 | -3.463
-5 | -0.138 | 0.00989 | -0.071 | -13.97
-4.5 | -0.105 | 0.00966 | -0.071 | -10.856
-4 | -0.071 | 0.00928 | -0.071 | -7.694
-3.5 | -0.062 | 0.00902 | -0.071 | -6.862
-3 | -0.008 | 0.0091 | -0.071 | -0.903
-2.5 | 0.055 | 0.00892 | -0.071 | 6.126
-2 | 0.097 | 0.03133 | -0.025 | 3.097
-1.5 | 0.151 | 0.03072 | -0.024 | 4.926
-1 | 0.206 | 0.03032 | -0.024 | 6.793
-0.5 | 0.261 | 0.03042 | -0.024 | 8.564
0 | 0.393 | 0.00593 | -0.023 | 66.255
0.5 | 0.46 | 0.00628 | -0.023 | 73.215
1 | 0.526 | 0.00665 | -0.024 | 79.17
1.5 | 0.593 | 0.0104 | -0.071 | 57.005
2 | 0.659 | 0.00854 | -0.071 | 77.186
2.5 | 0.725 | 0.00906 | -0.071 | 79.982
3 | 0.79 | 0.00953 | -0.071 | 82.925
3.5 | 0.855 | 0.01007 | -0.07 | 84.922
4 | 0.918 | 0.01069 | -0.07 | 85.944
4.5 | 0.98 | 0.01317 | -0.07 | 74.376
5 | 1.034 | 0.01397 | -0.07 | 74.022
5.5 | 1.08 | 0.015 | -0.07 | 71.995
6 | 1.113 | 0.01622 | -0.07 | 68.638
6.5 | 1.123 | 0.01798 | -0.07 | 62.469
7 | 1.01 | 0.01933 | -0.07 | 52.256
7.5 | 0.658 | 0.02396 | -0.066 | 27.46
8 | 0.644 | 0.03767 | -0.06 | 17.105
8.5 | 0.608 | 0.07266 | -0.026 | 8.373
9 | 0.638 | 0.07324 | -0.035 | 8.715
9.5 | 0.662 | 0.09769 | -0.03 | 6.776
10 | 0.688 | 0.1012 | -0.03 | 6.798
10.5 | 0.715 | 0.10978 | -0.033 | 6.514
11 | 0.741 | 0.11296 | -0.033 | 6.56
11.5 | 0.767 | 0.11521 | -0.033 | 6.659
12 | 0.794 | 0.12282 | -0.035 | 6.468
12.5 | 0.82 | 0.12536 | -0.035 | 6.543
13 | 0.847 | 0.13389 | -0.037 | 6.33
13.5 | 0.874 | 0.1376 | -0.037 | 6.35
14 | 0.9 | 0.14342 | -0.037 | 6.272
14.5 | 0.928 | 0.15039 | -0.039 | 6.169
15 | 0.953 | 0.15214 | -0.039 | 6.263
15.5 | 0.979 | 0.15667 | -0.039 | 6.246
16 | 1.006 | 0.16528 | -0.04 | 6.085
16.5 | 1.032 | 0.16756 | -0.041 | 6.158
17 | 1.057 | 0.17097 | -0.041 | 6.184
17.5 | 1.084 | 0.18019 | -0.042 | 6.016
18 | 1.111 | 0.18169 | -0.042 | 6.112
18.5 | 1.136 | 0.18686 | -0.042 | 6.078
19 | 1.161 | 0.19375 | -0.043 | 5.993
19.5 | 1.189 | 0.1969 | -0.044 | 6.038
20 | 1.214 | 0.20365 | -0.044 | 5.959

## 48. Re 1M Mach 0.50 (2)
BIGFOIL.COM POLAR EXPORT
NM41-3
NM41-3 |  |  |  | Cl Max: | 1.407 | at alpha= | 8.5 | deg
XFOIL ncrit=9 |  |  |  | L/D Max: | 107.274 | at alpha= | 4.5 | deg
Re: | 1000000 |  |  | Cd Min: | 0.28942 | at alpha= | -20 | deg
Mach: | 0.5 |  |  | Cl=0 at alpha= | -2.7678 | deg
|  |  |  | @ Cl=0.1, Cd= | 0.0078096
|  |  |  | @ Cl=0.4, Cd= | 0.0076678
|  |  |  | @ Cl=0.6, Cd= | 0.0064222
alpha (deg) | Cl | Cd | Cm | Cl/Cd
-20 | -0.907 | 0.28942 | 0.1004 | -3.1339
-19.5 | -0.8852 | 0.28145 | 0.0955 | -3.1451
-19 | -0.8628 | 0.27343 | 0.0904 | -3.1555
-18.5 | -0.84 | 0.26526 | 0.0854 | -3.1667
-18 | -0.8172 | 0.25696 | 0.0805 | -3.1803
-17.5 | -0.7935 | 0.24841 | 0.0756 | -3.1943
-17 | -0.7701 | 0.23994 | 0.0705 | -3.2096
-16.5 | -0.7475 | 0.23168 | 0.0655 | -3.2264
-16 | -0.7256 | 0.22348 | 0.0608 | -3.2468
-15.5 | -0.7041 | 0.21531 | 0.0562 | -3.2702
-15 | -0.683 | 0.2071 | 0.0518 | -3.2979
-14 | -0.6428 | 0.19035 | 0.044 | -3.3769
-13.5 | -0.6238 | 0.18271 | 0.0411 | -3.4142
-13 | -0.6049 | 0.17518 | 0.0377 | -3.453
-12.5 | -0.5864 | 0.16748 | 0.0342 | -3.5013
-12 | -0.5682 | 0.15947 | 0.0307 | -3.5631
-11.5 | -0.5514 | 0.15137 | 0.0264 | -3.6427
-11 | -0.5364 | 0.14352 | 0.0226 | -3.7375
-10.5 | -0.5225 | 0.13527 | 0.0201 | -3.8626
-10 | -0.5076 | 0.1281 | 0.018 | -3.9625
-9.5 | -0.4929 | 0.12096 | 0.0153 | -4.0749
-9 | -0.4787 | 0.11375 | 0.0124 | -4.2084
-8.5 | -0.4648 | 0.10639 | 0.0092 | -4.3688
-8 | -0.4518 | 0.09842 | 0.0037 | -4.5905
-7.5 | -0.4409 | 0.09091 | 0.0014 | -4.8499
-7 | -0.4257 | 0.08458 | -0.0014 | -5.0331
-6.5 | -0.4116 | 0.07785 | -0.0054 | -5.2871
-6 | -0.391 | 0.06994 | -0.0151 | -5.5905
-5.5 | -0.3749 | 0.06118 | -0.0229 | -6.1278
-5 | -0.3496 | 0.05438 | -0.0287 | -6.4288
-4.5 | -0.2856 | 0.04451 | -0.0441 | -6.4165
-4 | -0.1885 | 0.03276 | -0.0618 | -5.754
-3.5 | -0.1074 | 0.01564 | -0.0756 | -6.867
-3 | -0.0294 | 0.01053 | -0.0774 | -2.792
-2.5 | 0.0339 | 0.00855 | -0.0747 | 3.9649
-2 | 0.0999 | 0.00781 | -0.0731 | 12.7913
-1.5 | 0.1667 | 0.00756 | -0.072 | 22.0503
-1 | 0.2336 | 0.0075 | -0.0712 | 31.1467
-0.5 | 0.2997 | 0.00761 | -0.0706 | 39.3824
0 | 0.3658 | 0.00775 | -0.07 | 47.2
0.5 | 0.4324 | 0.00759 | -0.07 | 56.9697
1 | 0.4984 | 0.00646 | -0.0707 | 77.1517
1.5 | 0.5556 | 0.00617 | -0.0678 | 90.0486
2 | 0.6225 | 0.00655 | -0.0673 | 95.0382
2.5 | 0.6896 | 0.00695 | -0.0667 | 99.223
3 | 0.7569 | 0.00738 | -0.066 | 102.561
3.5 | 0.8244 | 0.00785 | -0.0651 | 105.0191
4 | 0.8922 | 0.00835 | -0.0641 | 106.8503
4.5 | 0.9601 | 0.00895 | -0.0628 | 107.2737
5 | 1.0281 | 0.00963 | -0.0612 | 106.7601
5.5 | 1.0957 | 0.01051 | -0.0593 | 104.2531
6 | 1.1634 | 0.0115 | -0.057 | 101.1652
6.5 | 1.2307 | 0.0127 | -0.0542 | 96.9055
7 | 1.2965 | 0.01424 | -0.0508 | 91.0463
7.5 | 1.3567 | 0.01666 | -0.0461 | 81.4346
8 | 1.3995 | 0.02082 | -0.04 | 67.219
8.5 | 1.407 | 0.02738 | -0.0331 | 51.3879
9 | 1.3788 | 0.03538 | -0.0294 | 38.9712
9.5 | 1.3458 | 0.04896 | -0.0398 | 27.4877
10 | 1.3087 | 0.06386 | -0.05 | 20.4933
10.5 | 1.2693 | 0.07785 | -0.0576 | 16.3044
11 | 1.2315 | 0.09158 | -0.0646 | 13.4473
11.5 | 1.197 | 0.10523 | -0.0715 | 11.3751
12 | 1.1664 | 0.11908 | -0.0787 | 9.7951
12.5 | 1.1404 | 0.13327 | -0.0864 | 8.5571
13 | 1.1188 | 0.14779 | -0.0944 | 7.5702
13.5 | 1.1024 | 0.16244 | -0.1028 | 6.7865

## 49. Re 2M Mach 0.00 (1)
BIGFOIL.COM POLAR EXPORT
NM41-3
NM41-3 |  |  |  | Cl Max: | 1.145 | at alpha= | 8.5 | deg
JavaFoil+Calcfoil stall+Eppler ext transition |  |  |  | L/D Max: | 99.041 | at alpha= | 4.5 | deg
Re: | 2000000 |  |  | Cd Min: | 0.00515 | at alpha= | 0 | deg
Mach: | 0 |  |  | Cl=0 at alpha= | -2.9333 | deg
|  |  |  | @ Cl=0.1, Cd= | 0.030186
|  |  |  | @ Cl=0.4, Cd= | 0.0053307
|  |  |  | @ Cl=0.6, Cd= | 0.007137
alpha (deg) | Cl | Cd | Cm | Cl/Cd
-12.5 | -0.316 | 0.08057 | -0.033 | -3.922
-12 | -0.327 | 0.07505 | -0.034 | -4.354
-11.5 | -0.336 | 0.0712 | -0.034 | -4.717
-11 | -0.344 | 0.06676 | -0.034 | -5.149
-10.5 | -0.349 | 0.06303 | -0.034 | -5.545
-10 | -0.354 | 0.05832 | -0.036 | -6.066
-9.5 | -0.355 | 0.05374 | -0.037 | -6.613
-9 | -0.354 | 0.04894 | -0.039 | -7.238
-8.5 | -0.346 | 0.04808 | -0.038 | -7.201
-8 | -0.343 | 0.03815 | -0.044 | -8.995
-7.5 | -0.366 | 0.01373 | -0.057 | -26.632
-7 | -0.366 | 0.00864 | -0.062 | -42.356
-6.5 | -0.335 | 0.0089 | -0.062 | -37.637
-6 | -0.299 | 0.00882 | -0.062 | -33.924
-5.5 | -0.259 | 0.00856 | -0.062 | -30.243
-5 | -0.215 | 0.00833 | -0.062 | -25.762
-4.5 | -0.167 | 0.00808 | -0.061 | -20.668
-4 | -0.116 | 0.00825 | -0.061 | -14.075
-3.5 | -0.063 | 0.00803 | -0.061 | -7.828
-3 | -0.006 | 0.03176 | -0.022 | -0.193
-2.5 | 0.039 | 0.03102 | -0.021 | 1.266
-2 | 0.085 | 0.03032 | -0.021 | 2.819
-1.5 | 0.132 | 0.0299 | -0.021 | 4.418
-1 | 0.179 | 0.02977 | -0.021 | 6.012
-0.5 | 0.226 | 0.02982 | -0.02 | 7.574
0 | 0.341 | 0.00515 | -0.021 | 66.111
0.5 | 0.398 | 0.00532 | -0.021 | 74.89
1 | 0.456 | 0.00563 | -0.022 | 81.063
1.5 | 0.514 | 0.00906 | -0.061 | 56.739
2 | 0.572 | 0.00697 | -0.061 | 81.953
2.5 | 0.629 | 0.00731 | -0.061 | 86.064
3 | 0.686 | 0.00763 | -0.061 | 89.951
3.5 | 0.743 | 0.00787 | -0.061 | 94.36
4 | 0.799 | 0.00824 | -0.061 | 96.946
4.5 | 0.854 | 0.00863 | -0.061 | 99.041
5 | 0.907 | 0.01058 | -0.061 | 85.766
5.5 | 0.958 | 0.01105 | -0.061 | 86.713
6 | 1.007 | 0.01159 | -0.061 | 86.861
6.5 | 1.052 | 0.01211 | -0.061 | 86.893
7 | 1.089 | 0.01269 | -0.061 | 85.837
7.5 | 1.117 | 0.01327 | -0.061 | 84.128
8 | 1.135 | 0.01395 | -0.061 | 81.367
8.5 | 1.145 | 0.01475 | -0.061 | 77.595
9 | 1.144 | 0.01582 | -0.061 | 72.294
9.5 | 1.133 | 0.01682 | -0.061 | 67.389
10 | 1.105 | 0.01774 | -0.061 | 62.283
10.5 | 1.059 | 0.01958 | -0.059 | 54.099
11 | 0.995 | 0.02365 | -0.058 | 42.09
11.5 | 0.93 | 0.03011 | -0.055 | 30.889
12 | 0.863 | 0.03912 | -0.053 | 22.067
12.5 | 0.799 | 0.04994 | -0.051 | 15.994
13 | 0.738 | 0.06198 | -0.048 | 11.908
13.5 | 0.685 | 0.07102 | -0.046 | 9.652

## 50. Re 2M Mach 0.00 (2)
BIGFOIL.COM POLAR EXPORT
NM41-3
NM41-3 |  |  |  | Cl Max: | 1.7358 | at alpha= | 15 | deg
XFOIL ncrit=9 |  |  |  | L/D Max: | 120.402 | at alpha= | 5 | deg
Re: | 2000000 |  |  | Cd Min: | 0.20411 | at alpha= | 20 | deg
Mach: | 0 |  |  | Cl=0 at alpha= | -2.8078 | deg
|  |  |  | @ Cl=0.1, Cd= | 0.0066506
|  |  |  | @ Cl=0.4, Cd= | 0.0065512
|  |  |  | @ Cl=0.6, Cd= | 0.0054482
alpha (deg) | Cl | Cd | Cm | Cl/Cd
-8.5 | -0.5212 | 0.09125 | 0.005 | -5.7118
-8 | -0.5106 | 0.08484 | 0.001 | -6.0184
-7.5 | -0.4946 | 0.07753 | -0.0061 | -6.3795
-7 | -0.4658 | 0.06802 | -0.0186 | -6.848
-6.5 | -0.4289 | 0.0563 | -0.0332 | -7.6181
-6 | -0.3905 | 0.04336 | -0.044 | -9.006
-5.5 | -0.329 | 0.02705 | -0.0541 | -12.1627
-5 | -0.258 | 0.01806 | -0.0606 | -14.2857
-4.5 | -0.1921 | 0.01401 | -0.0637 | -13.7116
-4 | -0.1284 | 0.00945 | -0.0661 | -13.5873
-3.5 | -0.0732 | 0.0083 | -0.0655 | -8.8193
-3 | -0.0213 | 0.00746 | -0.0636 | -2.8552
-2.5 | 0.0341 | 0.00693 | -0.0631 | 4.9206
-2 | 0.0902 | 0.00668 | -0.0628 | 13.503
-1.5 | 0.1468 | 0.00651 | -0.0627 | 22.5499
-1 | 0.203 | 0.00653 | -0.0625 | 31.0873
-0.5 | 0.2592 | 0.00661 | -0.0623 | 39.2133
0 | 0.3155 | 0.00671 | -0.0622 | 47.0194
0.5 | 0.3718 | 0.00672 | -0.0622 | 55.3274
1 | 0.4286 | 0.00638 | -0.0626 | 67.1787
1.5 | 0.4853 | 0.00552 | -0.0633 | 87.9167
2 | 0.5348 | 0.00513 | -0.0615 | 104.2495
2.5 | 0.591 | 0.0054 | -0.0615 | 109.4444
3 | 0.647 | 0.0057 | -0.0614 | 113.5088
3.5 | 0.7028 | 0.00601 | -0.0613 | 116.9384
4 | 0.7581 | 0.0064 | -0.0611 | 118.4531
4.5 | 0.8133 | 0.00677 | -0.061 | 120.1329
5 | 0.8681 | 0.00721 | -0.0608 | 120.4022
5.5 | 0.9225 | 0.00769 | -0.0605 | 119.961
6 | 0.9761 | 0.00828 | -0.0602 | 117.8865
6.5 | 1.0295 | 0.00891 | -0.0599 | 115.5443
7 | 1.0821 | 0.00962 | -0.0595 | 112.4844
7.5 | 1.1348 | 0.01027 | -0.0591 | 110.4966
8 | 1.1856 | 0.01126 | -0.0584 | 105.2931
8.5 | 1.2373 | 0.01199 | -0.0578 | 103.1943
9 | 1.2885 | 0.01273 | -0.0573 | 101.2176
9.5 | 1.3383 | 0.01366 | -0.0565 | 97.9722
10 | 1.3857 | 0.01496 | -0.0554 | 92.627
10.5 | 1.435 | 0.01572 | -0.0547 | 91.285
11 | 1.4831 | 0.01657 | -0.0539 | 89.5051
11.5 | 1.5294 | 0.01761 | -0.0529 | 86.8484
12 | 1.5722 | 0.01904 | -0.0515 | 82.5735
12.5 | 1.6156 | 0.02021 | -0.0502 | 79.9406
13 | 1.6553 | 0.02169 | -0.0485 | 76.3163
13.5 | 1.684 | 0.02426 | -0.0457 | 69.4147
14 | 1.7144 | 0.02621 | -0.0432 | 65.4101
14.5 | 1.7354 | 0.02861 | -0.0397 | 60.6571
15 | 1.7358 | 0.03169 | -0.0343 | 54.7744
15.5 | 1.7277 | 0.03658 | -0.0316 | 47.2307
16 | 1.7113 | 0.04469 | -0.0339 | 38.2927
16.5 | 1.6764 | 0.05794 | -0.0411 | 28.9334
17 | 1.6132 | 0.07696 | -0.0511 | 20.9615
17.5 | 1.5222 | 0.10084 | -0.0626 | 15.0952
18 | 1.4306 | 0.12636 | -0.0752 | 11.3216
18.5 | 1.363 | 0.14894 | -0.0871 | 9.1513
19 | 1.3097 | 0.17027 | -0.0994 | 7.6919
19.5 | 1.2758 | 0.18864 | -0.1106 | 6.7631
20 | 1.2562 | 0.20411 | -0.1204 | 6.1545

## 51. Re 2M Mach 0.10 (1)
BIGFOIL.COM POLAR EXPORT
NM41-3
NM41-3 |  |  |  | Cl Max: | 1.143 | at alpha= | 8.5 | deg
JavaFoil+Calcfoil stall+Eppler ext transition |  |  |  | L/D Max: | 98.916 | at alpha= | 4.5 | deg
Re: | 2000000 |  |  | Cd Min: | 0.00519 | at alpha= | 0 | deg
Mach: | 0.1 |  |  | Cl=0 at alpha= | -2.9149 | deg
|  |  |  | @ Cl=0.1, Cd= | 0.03018
|  |  |  | @ Cl=0.4, Cd= | 0.00533
|  |  |  | @ Cl=0.6, Cd= | 0.0071479
alpha (deg) | Cl | Cd | Cm | Cl/Cd
-12 | -0.299 | 0.07659 | -0.033 | -3.903
-11.5 | -0.311 | 0.07234 | -0.033 | -4.295
-11 | -0.322 | 0.06743 | -0.034 | -4.768
-10.5 | -0.33 | 0.06359 | -0.034 | -5.19
-10 | -0.338 | 0.05775 | -0.037 | -5.85
-9.5 | -0.341 | 0.05453 | -0.037 | -6.256
-9 | -0.342 | 0.04997 | -0.038 | -6.85
-8.5 | -0.337 | 0.04878 | -0.037 | -6.911
-8 | -0.334 | 0.04024 | -0.043 | -8.309
-7.5 | -0.325 | 0.03441 | -0.045 | -9.448
-7 | -0.362 | 0.00867 | -0.062 | -41.772
-6.5 | -0.333 | 0.00892 | -0.062 | -37.3
-6 | -0.298 | 0.00883 | -0.062 | -33.723
-5.5 | -0.258 | 0.00858 | -0.062 | -30.133
-5 | -0.215 | 0.00835 | -0.062 | -25.727
-4.5 | -0.167 | 0.00809 | -0.062 | -20.675
-4 | -0.116 | 0.00826 | -0.062 | -14.094
-3.5 | -0.063 | 0.00806 | -0.062 | -7.824
-3 | -0.008 | 0.00799 | -0.062 | -0.961
-2.5 | 0.039 | 0.03105 | -0.021 | 1.271
-2 | 0.086 | 0.03032 | -0.021 | 2.831
-1.5 | 0.133 | 0.02985 | -0.021 | 4.447
-1 | 0.18 | 0.02978 | -0.021 | 6.039
-0.5 | 0.227 | 0.02984 | -0.021 | 7.609
0 | 0.342 | 0.00519 | -0.021 | 65.996
0.5 | 0.4 | 0.00533 | -0.021 | 75.073
1 | 0.459 | 0.00885 | -0.061 | 51.799
1.5 | 0.516 | 0.00906 | -0.061 | 56.991
2 | 0.574 | 0.007 | -0.061 | 82.102
2.5 | 0.632 | 0.00733 | -0.061 | 86.225
3 | 0.689 | 0.00765 | -0.061 | 90.092
3.5 | 0.747 | 0.0079 | -0.061 | 94.475
4 | 0.803 | 0.00828 | -0.061 | 97.027
4.5 | 0.859 | 0.00868 | -0.061 | 98.916
5 | 0.912 | 0.01061 | -0.061 | 85.885
5.5 | 0.962 | 0.01109 | -0.061 | 86.755
6 | 1.011 | 0.01166 | -0.061 | 86.665
6.5 | 1.056 | 0.0122 | -0.061 | 86.585
7 | 1.093 | 0.01283 | -0.061 | 85.185
7.5 | 1.119 | 0.01338 | -0.061 | 83.662
8 | 1.136 | 0.01408 | -0.061 | 80.666
8.5 | 1.143 | 0.01492 | -0.061 | 76.598
9 | 1.139 | 0.01593 | -0.061 | 71.48
9.5 | 1.124 | 0.01709 | -0.061 | 65.751
10 | 1.088 | 0.01806 | -0.061 | 60.233
10.5 | 1.034 | 0.02027 | -0.059 | 50.995
11 | 0.964 | 0.02491 | -0.057 | 38.721
11.5 | 0.892 | 0.0325 | -0.055 | 27.445
12 | 0.82 | 0.04271 | -0.052 | 19.197
12.5 | 0.753 | 0.05353 | -0.05 | 14.064
13 | 0.689 | 0.0654 | -0.047 | 10.54
13.5 | 0.633 | 0.07533 | -0.045 | 8.398

## 52. Re 2M Mach 0.10 (2)
BIGFOIL.COM POLAR EXPORT
NM41-3
NM41-3 |  |  |  | Cl Max: | 1.7132 | at alpha= | 14.5 | deg
XFOIL ncrit=9 |  |  |  | L/D Max: | 120.324 | at alpha= | 4.5 | deg
Re: | 2000000 |  |  | Cd Min: | 0.26178 | at alpha= | -20 | deg
Mach: | 0.1 |  |  | Cl=0 at alpha= | -2.8041 | deg
|  |  |  | @ Cl=0.1, Cd= | 0.0066875
|  |  |  | @ Cl=0.4, Cd= | 0.0065786
|  |  |  | @ Cl=0.6, Cd= | 0.0054498
alpha (deg) | Cl | Cd | Cm | Cl/Cd
-20 | -0.8203 | 0.26178 | 0.0848 | -3.1335
-19.5 | -0.8028 | 0.2555 | 0.0807 | -3.1421
-19 | -0.7852 | 0.24905 | 0.0767 | -3.1528
-18.5 | -0.7676 | 0.24235 | 0.0727 | -3.1673
-18 | -0.7493 | 0.23509 | 0.0688 | -3.1873
-17.5 | -0.7318 | 0.22775 | 0.0648 | -3.2132
-17 | -0.715 | 0.22065 | 0.0609 | -3.2404
-16.5 | -0.6984 | 0.21353 | 0.0572 | -3.2707
-16 | -0.6823 | 0.20639 | 0.0535 | -3.3059
-15.5 | -0.6667 | 0.19921 | 0.05 | -3.3467
-15 | -0.6519 | 0.19196 | 0.0467 | -3.396
-14.5 | -0.6375 | 0.18456 | 0.0434 | -3.4542
-14 | -0.6271 | 0.17631 | 0.0405 | -3.5568
-13.5 | -0.6131 | 0.17003 | 0.0378 | -3.6058
-13 | -0.5993 | 0.16346 | 0.035 | -3.6663
-12.5 | -0.5862 | 0.15667 | 0.0323 | -3.7416
-12 | -0.5731 | 0.14881 | 0.0291 | -3.8512
-11.5 | -0.5622 | 0.1411 | 0.0261 | -3.9844
-11 | -0.5515 | 0.13359 | 0.0232 | -4.1283
-10.5 | -0.5413 | 0.12607 | 0.0203 | -4.2936
-10 | -0.5315 | 0.11846 | 0.0173 | -4.4867
-9.5 | -0.5221 | 0.11079 | 0.0141 | -4.7125
-9 | -0.5134 | 0.10296 | 0.0106 | -4.9864
-8.5 | -0.5184 | 0.09194 | 0.0053 | -5.6385
-8 | -0.5077 | 0.08555 | 0.0015 | -5.9345
-7.5 | -0.4935 | 0.07854 | -0.0046 | -6.2834
-7 | -0.4662 | 0.06937 | -0.0165 | -6.7205
-6.5 | -0.4304 | 0.05796 | -0.0311 | -7.4258
-6 | -0.3925 | 0.04549 | -0.0423 | -8.6283
-5.5 | -0.3323 | 0.03097 | -0.0527 | -10.7297
-5 | -0.2598 | 0.01879 | -0.0608 | -13.8265
-4.5 | -0.1938 | 0.01182 | -0.0647 | -16.3959
-4 | -0.1294 | 0.00961 | -0.0666 | -13.4651
-3.5 | -0.0742 | 0.00841 | -0.0658 | -8.8228
-3 | -0.0219 | 0.00752 | -0.064 | -2.9122
-2.5 | 0.034 | 0.00696 | -0.0635 | 4.8851
-2 | 0.0905 | 0.0067 | -0.0632 | 13.5075
-1 | 0.204 | 0.00655 | -0.0628 | 31.145
-0.5 | 0.2606 | 0.00662 | -0.0626 | 39.3656
0 | 0.3171 | 0.00672 | -0.0625 | 47.1875
0.5 | 0.3738 | 0.00673 | -0.0624 | 55.5423
1 | 0.4309 | 0.0064 | -0.0628 | 67.3281
1.5 | 0.4881 | 0.00555 | -0.0636 | 87.9459
2 | 0.5378 | 0.00516 | -0.0618 | 104.2248
2.5 | 0.5944 | 0.00542 | -0.0617 | 109.6679
3 | 0.6507 | 0.00572 | -0.0616 | 113.7587
3.5 | 0.7069 | 0.00603 | -0.0615 | 117.2305
4 | 0.7625 | 0.00643 | -0.0613 | 118.5848
4.5 | 0.8182 | 0.0068 | -0.0611 | 120.3235
5 | 0.8733 | 0.00726 | -0.0609 | 120.2893
5.5 | 0.9281 | 0.00775 | -0.0606 | 119.7548
6 | 0.9823 | 0.00833 | -0.0603 | 117.9232
6.5 | 1.0361 | 0.00896 | -0.0599 | 115.6362
7 | 1.0892 | 0.00969 | -0.0594 | 112.4045
7.5 | 1.1424 | 0.01036 | -0.0589 | 110.2703
8 | 1.1936 | 0.01137 | -0.0582 | 104.978
8.5 | 1.2459 | 0.0121 | -0.0576 | 102.9669
9 | 1.2974 | 0.01289 | -0.0569 | 100.6517
9.5 | 1.3475 | 0.0139 | -0.056 | 96.9424
10 | 1.3955 | 0.01518 | -0.0548 | 91.9302
10.5 | 1.4454 | 0.01596 | -0.054 | 90.5639
11 | 1.4936 | 0.01691 | -0.053 | 88.3264
11.5 | 1.537 | 0.0185 | -0.0515 | 83.0811
12 | 1.5826 | 0.01956 | -0.0502 | 80.91
12.5 | 1.6247 | 0.02096 | -0.0486 | 77.5143
13 | 1.6593 | 0.02311 | -0.0461 | 71.8001
13.5 | 1.6874 | 0.0256 | -0.0431 | 65.9141
14 | 1.7105 | 0.02812 | -0.0398 | 60.8286
14.5 | 1.7132 | 0.03124 | -0.0343 | 54.8399
15 | 1.7032 | 0.03617 | -0.0311 | 47.0887
15.5 | 1.6842 | 0.0447 | -0.0335 | 37.6779
16 | 1.6487 | 0.05836 | -0.0413 | 28.2505
16.5 | 1.5842 | 0.07776 | -0.0517 | 20.3729
17 | 1.502 | 0.09998 | -0.0624 | 15.023
17.5 | 1.4201 | 0.12328 | -0.0738 | 11.5193
18 | 1.3529 | 0.14548 | -0.0854 | 9.2996
18.5 | 1.3057 | 0.16504 | -0.0964 | 7.9114
19 | 1.2735 | 0.18252 | -0.1068 | 6.9773
19.5 | 1.2494 | 0.19915 | -0.1172 | 6.2737

## 53. Re 2M Mach 0.25 (1)
BIGFOIL.COM POLAR EXPORT
NM41-3
NM41-3 |  |  |  | Cl Max: | 1.131 | at alpha= | 8 | deg
JavaFoil+Calcfoil stall+Eppler ext transition |  |  |  | L/D Max: | 99.743 | at alpha= | 4.5 | deg
Re: | 2000000 |  |  | Cd Min: | 0.00523 | at alpha= | 0 | deg
Mach: | 0.25 |  |  | Cl=0 at alpha= | -2.9167 | deg
|  |  |  | @ Cl=0.1, Cd= | 0.030295
|  |  |  | @ Cl=0.4, Cd= | 0.09197
|  |  |  | @ Cl=0.6, Cd= | 0.09197
alpha (deg) | Cl | Cd | Cm | Cl/Cd
-11.5 | -0.049 | 0.07374 | -0.034 | -0.66
-11 | -0.084 | 0.07074 | -0.032 | -1.194
-10.5 | -0.143 | 0.0672 | -0.032 | -2.123
-10 | -0.183 | 0.06196 | -0.034 | -2.946
-9.5 | -0.215 | 0.05778 | -0.035 | -3.715
-9 | -0.241 | 0.05282 | -0.037 | -4.563
-8.5 | -0.259 | 0.05205 | -0.035 | -4.973
-8 | -0.271 | 0.04822 | -0.036 | -5.615
-7.5 | -0.279 | 0.03919 | -0.043 | -7.131
-7 | -0.275 | 0.03531 | -0.045 | -7.786
-6.5 | -0.312 | 0.00909 | -0.064 | -34.335
-6 | -0.286 | 0.00899 | -0.064 | -31.858
-5.5 | -0.253 | 0.00869 | -0.064 | -29.126
-5 | -0.213 | 0.00845 | -0.064 | -25.228
-4.5 | -0.168 | 0.00818 | -0.063 | -20.513
-4 | -0.118 | 0.00833 | -0.063 | -14.136
-3.5 | -0.064 | 0.00816 | -0.063 | -7.861
-3 | -0.008 | 0.00804 | -0.063 | -0.974
-2.5 | 0.04 | 0.03108 | -0.022 | 1.3
-2 | 0.088 | 0.0304 | -0.022 | 2.896
-1.5 | 0.136 | 0.02998 | -0.022 | 4.545
-1 | 0.185 | 0.02993 | -0.021 | 6.173
-0.5 | 0.233 | 0.0299 | -0.021 | 7.8
0 | 0.352 | 0.00523 | -0.021 | 67.201
0.5 | 0.411 | 0.00549 | -0.022 | 74.931
1 | 0.471 | 0.00574 | -0.022 | 82.03
1.5 | 0.531 | 0.00916 | -0.063 | 57.947
2 | 0.59 | 0.0071 | -0.063 | 83.101
2.5 | 0.649 | 0.00746 | -0.063 | 86.991
3 | 0.708 | 0.00779 | -0.063 | 90.958
3.5 | 0.767 | 0.0081 | -0.063 | 94.726
4 | 0.825 | 0.00844 | -0.063 | 97.68
4.5 | 0.881 | 0.00884 | -0.063 | 99.743
5 | 0.935 | 0.0109 | -0.063 | 85.808
5.5 | 0.986 | 0.01143 | -0.063 | 86.258
6 | 1.034 | 0.01205 | -0.063 | 85.806
6.5 | 1.078 | 0.01266 | -0.063 | 85.142
7 | 1.11 | 0.01334 | -0.063 | 83.233
7.5 | 1.128 | 0.01414 | -0.063 | 79.79
8 | 1.131 | 0.01492 | -0.063 | 75.809
8.5 | 1.118 | 0.01605 | -0.063 | 69.692
9 | 1.088 | 0.0173 | -0.063 | 62.881
9.5 | 1.023 | 0.01861 | -0.062 | 54.986
10 | 0.937 | 0.02106 | -0.061 | 44.463
10.5 | 0.825 | 0.0274 | -0.058 | 30.103
11 | 0.709 | 0.03704 | -0.055 | 19.139
11.5 | 0.592 | 0.04882 | -0.052 | 12.134
12 | 0.477 | 0.06164 | -0.048 | 7.736
12.5 | 0.362 | 0.07377 | -0.045 | 4.907
13 | 0.235 | 0.09197 | -0.04 | 2.551

## 54. Re 2M Mach 0.25 (2)
BIGFOIL.COM POLAR EXPORT
NM41-3
NM41-3 |  |  |  | Cl Max: | 1.6135 | at alpha= | 12.5 | deg
XFOIL ncrit=9 |  |  |  | L/D Max: | 121.344 | at alpha= | 5 | deg
Re: | 2000000 |  |  | Cd Min: | 0.26644 | at alpha= | -20 | deg
Mach: | 0.25 |  |  | Cl=0 at alpha= | -2.7851 | deg
|  |  |  | @ Cl=0.1, Cd= | 0.0067871
|  |  |  | @ Cl=0.4, Cd= | 0.0067655
|  |  |  | @ Cl=0.6, Cd= | 0.0054627
alpha (deg) | Cl | Cd | Cm | Cl/Cd
-20 | -0.8352 | 0.26644 | 0.0877 | -3.1347
-19.5 | -0.8167 | 0.25984 | 0.0834 | -3.1431
-19 | -0.7981 | 0.25308 | 0.0792 | -3.1535
-18.5 | -0.7794 | 0.24606 | 0.075 | -3.1675
-18 | -0.7601 | 0.2386 | 0.0709 | -3.1857
-17.5 | -0.7416 | 0.23105 | 0.0667 | -3.2097
-17 | -0.7237 | 0.22373 | 0.0626 | -3.2347
-16.5 | -0.7061 | 0.21646 | 0.0587 | -3.262
-16 | -0.6889 | 0.20915 | 0.0549 | -3.2938
-15.5 | -0.6721 | 0.20181 | 0.0512 | -3.3304
-15 | -0.656 | 0.19442 | 0.0477 | -3.3741
-14.5 | -0.6405 | 0.18698 | 0.0443 | -3.4255
-14 | -0.6281 | 0.17903 | 0.0414 | -3.5084
-13.5 | -0.613 | 0.1725 | 0.0385 | -3.5536
-13 | -0.5985 | 0.16578 | 0.0357 | -3.6102
-12.5 | -0.5844 | 0.15878 | 0.0328 | -3.6806
-12 | -0.5704 | 0.1508 | 0.0295 | -3.7825
-11.5 | -0.5586 | 0.14301 | 0.0264 | -3.906
-11 | -0.5471 | 0.13549 | 0.0235 | -4.0379
-10.5 | -0.5359 | 0.12795 | 0.0206 | -4.1884
-10 | -0.5252 | 0.12036 | 0.0176 | -4.3636
-9.5 | -0.5149 | 0.11275 | 0.0145 | -4.5667
-9 | -0.5051 | 0.10505 | 0.0112 | -4.8082
-8.5 | -0.5053 | 0.09516 | 0.0067 | -5.31
-8 | -0.4938 | 0.08884 | 0.0034 | -5.5583
-7.5 | -0.4818 | 0.08243 | -0.0005 | -5.845
-7 | -0.4648 | 0.07474 | -0.0081 | -6.2189
-6.5 | -0.4353 | 0.06471 | -0.0212 | -6.7269
-6 | -0.3992 | 0.05387 | -0.0336 | -7.4104
-5.5 | -0.3487 | 0.04203 | -0.0455 | -8.2965
-5 | -0.2707 | 0.02489 | -0.0603 | -10.8759
-4.5 | -0.2021 | 0.01331 | -0.0672 | -15.1841
-4 | -0.136 | 0.01072 | -0.0689 | -12.6866
-3.5 | -0.0801 | 0.00912 | -0.0676 | -8.7829
-3 | -0.0251 | 0.00786 | -0.0658 | -3.1934
-2.5 | 0.0333 | 0.00715 | -0.0653 | 4.6573
-2 | 0.092 | 0.0068 | -0.0649 | 13.5294
-1 | 0.2095 | 0.00661 | -0.0644 | 31.6944
-0.5 | 0.268 | 0.00669 | -0.0642 | 40.0598
0 | 0.3264 | 0.00679 | -0.064 | 48.0707
0.5 | 0.3849 | 0.00685 | -0.0639 | 56.1898
1 | 0.4439 | 0.00652 | -0.0643 | 68.0828
1.5 | 0.5031 | 0.00568 | -0.0651 | 88.5739
2 | 0.554 | 0.00526 | -0.0631 | 105.3232
2.5 | 0.613 | 0.00552 | -0.063 | 111.0507
3 | 0.6713 | 0.00584 | -0.0628 | 114.9486
3.5 | 0.7296 | 0.00617 | -0.0626 | 118.2496
4 | 0.7875 | 0.00657 | -0.0623 | 119.863
4.5 | 0.8453 | 0.00697 | -0.062 | 121.2769
5 | 0.9028 | 0.00744 | -0.0616 | 121.3441
5.5 | 0.9599 | 0.00799 | -0.0611 | 120.1377
6 | 1.0164 | 0.00866 | -0.0604 | 117.3672
6.5 | 1.0726 | 0.00938 | -0.0597 | 114.3497
7 | 1.1285 | 0.01014 | -0.0589 | 111.2919
7.5 | 1.1836 | 0.01104 | -0.0579 | 107.2101
8 | 1.2384 | 0.01199 | -0.0568 | 103.2861
8.5 | 1.2935 | 0.01285 | -0.0556 | 100.6615
9 | 1.3468 | 0.01397 | -0.0542 | 96.4066
9.5 | 1.3974 | 0.01548 | -0.0524 | 90.2713
10 | 1.4498 | 0.01655 | -0.0509 | 87.6012
10.5 | 1.4956 | 0.0185 | -0.0486 | 80.8432
11 | 1.5411 | 0.02029 | -0.0462 | 75.9537
11.5 | 1.5802 | 0.02265 | -0.0432 | 69.766
12 | 1.6105 | 0.02558 | -0.0396 | 62.9593
12.5 | 1.6135 | 0.03014 | -0.034 | 53.5335
13 | 1.5813 | 0.03714 | -0.0296 | 42.5767
13.5 | 1.5514 | 0.04904 | -0.0363 | 31.6354
14 | 1.5084 | 0.06556 | -0.047 | 23.0079
14.5 | 1.455 | 0.0829 | -0.0559 | 17.5513
15 | 1.4122 | 0.09801 | -0.0627 | 14.4087
15.5 | 1.3645 | 0.1142 | -0.0703 | 11.9483
16 | 1.3194 | 0.13101 | -0.0787 | 10.071
16.5 | 1.2823 | 0.14725 | -0.0872 | 8.7083
17 | 1.2514 | 0.1633 | -0.0961 | 7.6632
17.5 | 1.2289 | 0.17852 | -0.105 | 6.8838

## 55. Re 2M Mach 0.50 (1)
BIGFOIL.COM POLAR EXPORT
NM41-3
NM41-3 |  |  |  | Cl Max: | 1.214 | at alpha= | 20 | deg
JavaFoil+Calcfoil stall+Eppler ext transition |  |  |  | L/D Max: | 97.699 | at alpha= | 4 | deg
Re: | 2000000 |  |  | Cd Min: | 0.00558 | at alpha= | 0 | deg
Mach: | 0.5 |  |  | Cl=0 at alpha= | -2.9365 | deg
|  |  |  | @ Cl=0.1, Cd= | 0.0084264
|  |  |  | @ Cl=0.4, Cd= | 0.0056113
|  |  |  | @ Cl=0.6, Cd= | 0.0093706
alpha (deg) | Cl | Cd | Cm | Cl/Cd
-20 | -0.907 | 0.17715 | -0.041 | -5.119
-19.5 | -0.881 | 0.17224 | -0.041 | -5.117
-19 | -0.857 | 0.17155 | -0.042 | -4.993
-18.5 | -0.828 | 0.1646 | -0.04 | -5.032
-18 | -0.802 | 0.15623 | -0.039 | -5.134
-17.5 | -0.776 | 0.15103 | -0.039 | -5.14
-17 | -0.75 | 0.14662 | -0.039 | -5.118
-16.5 | -0.725 | 0.14053 | -0.039 | -5.156
-16 | -0.698 | 0.13635 | -0.039 | -5.123
-15.5 | -0.672 | 0.13459 | -0.039 | -4.993
-15 | -0.644 | 0.12888 | -0.037 | -5.001
-14.5 | -0.618 | 0.12188 | -0.037 | -5.073
-14 | -0.592 | 0.11938 | -0.037 | -4.959
-13.5 | -0.565 | 0.11507 | -0.035 | -4.908
-13 | -0.538 | 0.11156 | -0.035 | -4.826
-12.5 | -0.512 | 0.10815 | -0.035 | -4.735
-12 | -0.486 | 0.10486 | -0.035 | -4.631
-11.5 | -0.459 | 0.09989 | -0.035 | -4.596
-11 | -0.433 | 0.09405 | -0.035 | -4.601
-10.5 | -0.406 | 0.09093 | -0.035 | -4.469
-10 | -0.379 | 0.07585 | -0.033 | -4.996
-9.5 | -0.352 | 0.06725 | -0.033 | -5.24
-9 | -0.326 | 0.06196 | -0.035 | -5.265
-8.5 | -0.3 | 0.05633 | -0.035 | -5.318
-8 | -0.273 | 0.05208 | -0.035 | -5.238
-7.5 | -0.246 | 0.05151 | -0.035 | -4.771
-7 | -0.219 | 0.04969 | -0.034 | -4.406
-6.5 | -0.192 | 0.04487 | -0.035 | -4.283
-6 | -0.165 | 0.04179 | -0.035 | -3.957
-5.5 | -0.14 | 0.0368 | -0.043 | -3.806
-5 | -0.138 | 0.00879 | -0.071 | -15.727
-4.5 | -0.105 | 0.00904 | -0.071 | -11.598
-4 | -0.071 | 0.0087 | -0.071 | -8.212
-3.5 | -0.062 | 0.00855 | -0.071 | -7.233
-3 | -0.008 | 0.00839 | -0.071 | -0.98
-2.5 | 0.055 | 0.00844 | -0.071 | 6.479
-2 | 0.121 | 0.00842 | -0.071 | 14.374
-1.5 | 0.151 | 0.03049 | -0.025 | 4.964
-1 | 0.206 | 0.03027 | -0.024 | 6.806
-0.5 | 0.261 | 0.03026 | -0.024 | 8.609
0 | 0.393 | 0.00558 | -0.023 | 70.393
0.5 | 0.46 | 0.00588 | -0.024 | 78.201
1 | 0.526 | 0.00626 | -0.024 | 84.139
1.5 | 0.593 | 0.00957 | -0.071 | 61.919
2 | 0.659 | 0.00769 | -0.071 | 85.667
2.5 | 0.725 | 0.00807 | -0.071 | 89.801
3 | 0.79 | 0.00846 | -0.071 | 93.434
3.5 | 0.855 | 0.00887 | -0.07 | 96.36
4 | 0.918 | 0.0094 | -0.07 | 97.699
4.5 | 0.98 | 0.01179 | -0.07 | 83.12
5 | 1.034 | 0.01245 | -0.07 | 83.068
5.5 | 1.08 | 0.01339 | -0.07 | 80.654
6 | 1.113 | 0.01441 | -0.07 | 77.256
6.5 | 1.123 | 0.01577 | -0.07 | 71.217
7 | 1.019 | 0.01732 | -0.07 | 58.85
7.5 | 0.68 | 0.01927 | -0.069 | 35.309
8 | 0.669 | 0.02796 | -0.064 | 23.92
8.5 | 0.656 | 0.04419 | -0.056 | 14.855
9 | 0.656 | 0.06093 | -0.048 | 10.769
9.5 | 0.662 | 0.08591 | -0.031 | 7.71
10 | 0.688 | 0.0898 | -0.031 | 7.666
10.5 | 0.715 | 0.09397 | -0.033 | 7.612
11 | 0.741 | 0.09717 | -0.033 | 7.629
11.5 | 0.768 | 0.10108 | -0.034 | 7.596
12 | 0.795 | 0.10723 | -0.035 | 7.411
12.5 | 0.821 | 0.1095 | -0.035 | 7.495
13 | 0.849 | 0.11786 | -0.038 | 7.204
13.5 | 0.874 | 0.12085 | -0.037 | 7.232
14 | 0.9 | 0.12482 | -0.038 | 7.211
14.5 | 0.929 | 0.13231 | -0.04 | 7.022
15 | 0.953 | 0.13286 | -0.039 | 7.175
15.5 | 0.979 | 0.13942 | -0.04 | 7.025
16 | 1.008 | 0.14339 | -0.041 | 7.03
16.5 | 1.032 | 0.14707 | -0.041 | 7.019
17 | 1.058 | 0.15141 | -0.041 | 6.988
17.5 | 1.086 | 0.15815 | -0.043 | 6.868
18 | 1.111 | 0.15935 | -0.042 | 6.972
18.5 | 1.136 | 0.16646 | -0.043 | 6.826
19 | 1.162 | 0.16998 | -0.043 | 6.838
19.5 | 1.189 | 0.17482 | -0.044 | 6.803
20 | 1.214 | 0.17554 | -0.044 | 6.916

## 56. Re 2M Mach 0.50 (2)
BIGFOIL.COM POLAR EXPORT
NM41-3
NM41-3 |  |  |  | Cl Max: | 1.4527 | at alpha= | 8.5 | deg
XFOIL ncrit=9 |  |  |  | L/D Max: | 124.606 | at alpha= | 4 | deg
Re: | 2000000 |  |  | Cd Min: | 0.29102 | at alpha= | -20 | deg
Mach: | 0.5 |  |  | Cl=0 at alpha= | -2.705 | deg
|  |  |  | @ Cl=0.1, Cd= | 0.0073388
|  |  |  | @ Cl=0.4, Cd= | 0.0070983
|  |  |  | @ Cl=0.6, Cd= | 0.0061037
alpha (deg) | Cl | Cd | Cm | Cl/Cd
-20 | -0.9101 | 0.29102 | 0.1014 | -3.1273
-19.5 | -0.8873 | 0.28272 | 0.0962 | -3.1384
-19 | -0.8641 | 0.27419 | 0.0911 | -3.1515
-18.5 | -0.8406 | 0.26552 | 0.086 | -3.1659
-18 | -0.8173 | 0.25684 | 0.081 | -3.1821
-17.5 | -0.7943 | 0.24817 | 0.076 | -3.2006
-17 | -0.7716 | 0.23954 | 0.071 | -3.2212
-16.5 | -0.7494 | 0.23114 | 0.0663 | -3.2422
-16 | -0.7277 | 0.22284 | 0.0617 | -3.2656
-15.5 | -0.7063 | 0.21458 | 0.0572 | -3.2915
-15 | -0.6863 | 0.20613 | 0.0534 | -3.3295
-14.5 | -0.6659 | 0.19846 | 0.0495 | -3.3553
-14 | -0.6457 | 0.19081 | 0.0457 | -3.384
-13.5 | -0.6261 | 0.18313 | 0.042 | -3.4189
-13 | -0.6069 | 0.1753 | 0.0384 | -3.4621
-12.5 | -0.5875 | 0.16704 | 0.0347 | -3.5171
-12 | -0.5703 | 0.15873 | 0.031 | -3.5929
-11.5 | -0.5541 | 0.1506 | 0.0274 | -3.6793
-11 | -0.5386 | 0.14272 | 0.0242 | -3.7738
-10.5 | -0.5236 | 0.1349 | 0.0211 | -3.8814
-10 | -0.5093 | 0.12714 | 0.018 | -4.0058
-9.5 | -0.4955 | 0.11941 | 0.0149 | -4.1496
-9 | -0.4852 | 0.11161 | 0.0123 | -4.3473
-8.5 | -0.4709 | 0.10477 | 0.0095 | -4.4946
-8 | -0.4567 | 0.09784 | 0.0064 | -4.6678
-7.5 | -0.4427 | 0.09055 | 0.0028 | -4.889
-7 | -0.4281 | 0.08289 | -0.0018 | -5.1647
-6.5 | -0.4151 | 0.07565 | -0.0062 | -5.4871
-6 | -0.3987 | 0.06805 | -0.0127 | -5.8589
-5.5 | -0.3755 | 0.05971 | -0.022 | -6.2887
-5 | -0.3157 | 0.04727 | -0.0435 | -6.6787
-4.5 | -0.239 | 0.0356 | -0.0617 | -6.7135
-4 | -0.1721 | 0.02499 | -0.0709 | -6.8868
-3 | -0.041 | 0.01007 | -0.0743 | -4.0715
-2.5 | 0.0285 | 0.00814 | -0.0736 | 3.5012
-2 | 0.0976 | 0.00735 | -0.0728 | 13.2789
-1.5 | 0.166 | 0.00703 | -0.0721 | 23.6131
-1 | 0.2336 | 0.00691 | -0.0716 | 33.8061
-0.5 | 0.3008 | 0.00696 | -0.0711 | 43.2184
0 | 0.3677 | 0.00705 | -0.0707 | 52.156
0.5 | 0.4346 | 0.00715 | -0.0704 | 60.7832
1 | 0.5021 | 0.00696 | -0.0704 | 72.1408
1.5 | 0.5703 | 0.00628 | -0.0712 | 90.8121
2 | 0.6343 | 0.0059 | -0.0702 | 107.5085
2.5 | 0.6968 | 0.00597 | -0.0684 | 116.7169
3 | 0.7647 | 0.00633 | -0.0677 | 120.8057
3.5 | 0.8329 | 0.00672 | -0.0669 | 123.9435
4 | 0.9009 | 0.00723 | -0.0659 | 124.6058
4.5 | 0.9694 | 0.00778 | -0.0647 | 124.6015
5 | 1.0379 | 0.00844 | -0.0631 | 122.9739
5.5 | 1.1064 | 0.00922 | -0.0613 | 120
6 | 1.1752 | 0.01012 | -0.059 | 116.1265
6.5 | 1.2448 | 0.01106 | -0.0564 | 112.5497
7 | 1.3141 | 0.01225 | -0.0531 | 107.2735
7.5 | 1.382 | 0.01389 | -0.0489 | 99.496
8 | 1.4359 | 0.01735 | -0.0427 | 82.7608
8.5 | 1.4527 | 0.02375 | -0.035 | 61.1663
9 | 1.4273 | 0.03149 | -0.0285 | 45.3255
9.5 | 1.3905 | 0.04351 | -0.0355 | 31.9582
10 | 1.354 | 0.05908 | -0.0474 | 22.9181
10.5 | 1.3143 | 0.07324 | -0.0553 | 17.9451
11 | 1.2754 | 0.08685 | -0.0621 | 14.6851
11.5 | 1.2399 | 0.10028 | -0.0688 | 12.3644
12 | 1.2079 | 0.11375 | -0.0756 | 10.6189
12.5 | 1.1805 | 0.12747 | -0.0829 | 9.261
13 | 1.1569 | 0.14149 | -0.0906 | 8.1765
13.5 | 1.1361 | 0.15619 | -0.0992 | 7.2738

## 57. Re 3M Mach 0.00 (1)
BIGFOIL.COM POLAR EXPORT
NM41-3
NM41-3 |  |  |  | Cl Max: | 1.145 | at alpha= | 8.5 | deg
JavaFoil+Calcfoil stall+Eppler ext transition |  |  |  | L/D Max: | 104.755 | at alpha= | 4.5 | deg
Re: | 3000000 |  |  | Cd Min: | 0.00506 | at alpha= | 0 | deg
Mach: | 0 |  |  | Cl=0 at alpha= | -2.9149 | deg
|  |  |  | @ Cl=0.1, Cd= | 0.030192
|  |  |  | @ Cl=0.4, Cd= | 0.0053259
|  |  |  | @ Cl=0.6, Cd= | 0.0070872
alpha (deg) | Cl | Cd | Cm | Cl/Cd
-13 | -0.306 | 0.08221 | -0.034 | -3.717
-12.5 | -0.317 | 0.07726 | -0.035 | -4.102
-12 | -0.328 | 0.0723 | -0.036 | -4.532
-11.5 | -0.337 | 0.0676 | -0.036 | -4.992
-11 | -0.346 | 0.06279 | -0.037 | -5.509
-10.5 | -0.351 | 0.05994 | -0.037 | -5.861
-10 | -0.356 | 0.05442 | -0.039 | -6.55
-9.5 | -0.359 | 0.0489 | -0.041 | -7.349
-9 | -0.362 | 0.04097 | -0.044 | -8.835
-8.5 | -0.349 | 0.04482 | -0.04 | -7.786
-8 | -0.41 | 0.00894 | -0.062 | -45.884
-7.5 | -0.392 | 0.00916 | -0.062 | -42.77
-7 | -0.366 | 0.00877 | -0.062 | -41.743
-6.5 | -0.335 | 0.00834 | -0.062 | -40.14
-6 | -0.299 | 0.00828 | -0.062 | -36.122
-5.5 | -0.259 | 0.00805 | -0.062 | -32.154
-5 | -0.215 | 0.0082 | -0.062 | -26.185
-4.5 | -0.167 | 0.008 | -0.061 | -20.877
-4 | -0.116 | 0.0079 | -0.061 | -14.7
-3.5 | -0.063 | 0.00779 | -0.061 | -8.071
-3 | -0.008 | 0.00783 | -0.061 | -0.976
-2.5 | 0.039 | 0.03096 | -0.022 | 1.268
-2 | 0.085 | 0.03031 | -0.022 | 2.82
-1.5 | 0.132 | 0.02994 | -0.021 | 4.412
-1 | 0.179 | 0.02979 | -0.021 | 6.009
-0.5 | 0.226 | 0.02971 | -0.021 | 7.604
0 | 0.341 | 0.00506 | -0.021 | 67.295
0.5 | 0.398 | 0.00521 | -0.021 | 76.432
1 | 0.456 | 0.00857 | -0.061 | 53.228
1.5 | 0.514 | 0.00872 | -0.061 | 58.932
2 | 0.572 | 0.00721 | -0.061 | 79.244
2.5 | 0.629 | 0.00696 | -0.061 | 90.34
3 | 0.686 | 0.00718 | -0.061 | 95.564
3.5 | 0.743 | 0.0075 | -0.061 | 99.042
4 | 0.799 | 0.00782 | -0.061 | 102.193
4.5 | 0.854 | 0.00816 | -0.061 | 104.755
5 | 0.907 | 0.00992 | -0.061 | 91.419
5.5 | 0.958 | 0.01031 | -0.061 | 92.936
6 | 1.007 | 0.01089 | -0.061 | 92.407
6.5 | 1.052 | 0.01137 | -0.061 | 92.517
7 | 1.089 | 0.0119 | -0.061 | 91.532
7.5 | 1.117 | 0.01244 | -0.061 | 89.796
8 | 1.135 | 0.01304 | -0.061 | 87.056
8.5 | 1.145 | 0.01374 | -0.061 | 83.282
9 | 1.144 | 0.01462 | -0.061 | 78.235
9.5 | 1.133 | 0.01548 | -0.061 | 73.229
10 | 1.113 | 0.01675 | -0.061 | 66.458
10.5 | 1.073 | 0.01759 | -0.06 | 60.987
11 | 1.019 | 0.01969 | -0.059 | 51.743
11.5 | 0.952 | 0.02417 | -0.057 | 39.368
12 | 0.885 | 0.0309 | -0.055 | 28.631
12.5 | 0.818 | 0.03986 | -0.053 | 20.53
13 | 0.753 | 0.05162 | -0.05 | 14.586
13.5 | 0.698 | 0.06023 | -0.049 | 11.593

## 58. Re 3M Mach 0.00 (2)
BIGFOIL.COM POLAR EXPORT
NM41-3
NM41-3 |  |  |  | Cl Max: | 1.7837 | at alpha= | 15 | deg
XFOIL ncrit=9 |  |  |  | L/D Max: | 128.656 | at alpha= | 5 | deg
Re: | 3000000 |  |  | Cd Min: | 0.18441 | at alpha= | 20 | deg
Mach: | 0 |  |  | Cl=0 at alpha= | -2.7917 | deg
|  |  |  | @ Cl=0.1, Cd= | 0.0063457
|  |  |  | @ Cl=0.4, Cd= | 0.0064031
|  |  |  | @ Cl=0.6, Cd= | 0.005227
alpha (deg) | Cl | Cd | Cm | Cl/Cd
-6 | -0.3685 | 0.02749 | -0.0547 | -13.4049
-5.5 | -0.3029 | 0.01415 | -0.0635 | -21.4064
-5 | -0.2413 | 0.01134 | -0.0655 | -21.2787
-4.5 | -0.1842 | 0.00968 | -0.0657 | -19.0289
-4 | -0.1334 | 0.00866 | -0.0643 | -15.4042
-3.5 | -0.0802 | 0.008 | -0.0634 | -10.025
-3 | -0.0235 | 0.00734 | -0.063 | -3.2016
-2.5 | 0.0329 | 0.00689 | -0.0629 | 4.775
-2 | 0.0899 | 0.00636 | -0.0629 | 14.1352
-1.5 | 0.1464 | 0.00628 | -0.0628 | 23.3121
-1 | 0.2029 | 0.00628 | -0.0627 | 32.3089
-0.5 | 0.2594 | 0.00633 | -0.0626 | 40.9795
0 | 0.3159 | 0.00641 | -0.0625 | 49.2824
0.5 | 0.3723 | 0.00651 | -0.0624 | 57.1889
1 | 0.4293 | 0.00629 | -0.0626 | 68.2512
1.5 | 0.486 | 0.00604 | -0.063 | 80.4636
2 | 0.543 | 0.00554 | -0.0635 | 98.0144
2.5 | 0.5963 | 0.00522 | -0.0629 | 114.2337
3 | 0.6494 | 0.00532 | -0.062 | 122.0677
3.5 | 0.7053 | 0.00563 | -0.0619 | 125.2753
4 | 0.7608 | 0.00597 | -0.0618 | 127.4372
4.5 | 0.816 | 0.00638 | -0.0616 | 127.8997
5 | 0.871 | 0.00677 | -0.0614 | 128.6558
5.5 | 0.9252 | 0.00732 | -0.0612 | 126.3934
6 | 0.9791 | 0.00787 | -0.0609 | 124.4091
6.5 | 1.0325 | 0.00849 | -0.0606 | 121.6137
7 | 1.0859 | 0.00907 | -0.0602 | 119.7244
7.5 | 1.1377 | 0.00993 | -0.0597 | 114.572
8 | 1.1906 | 0.0105 | -0.0593 | 113.3905
8.5 | 1.2428 | 0.01114 | -0.0588 | 111.5619
9 | 1.2943 | 0.01188 | -0.0582 | 108.9478
9.5 | 1.3453 | 0.0126 | -0.0576 | 106.7698
10 | 1.3961 | 0.01325 | -0.057 | 105.366
10.5 | 1.4461 | 0.01397 | -0.0564 | 103.5147
11 | 1.4947 | 0.01483 | -0.0556 | 100.7889
11.5 | 1.542 | 0.0158 | -0.0547 | 97.5949
12 | 1.5888 | 0.01672 | -0.0537 | 95.0239
12.5 | 1.6319 | 0.01809 | -0.0523 | 90.2101
13 | 1.6745 | 0.01935 | -0.0509 | 86.5375
13.5 | 1.7139 | 0.02083 | -0.0492 | 82.2804
14 | 1.7486 | 0.02265 | -0.047 | 77.2009
14.5 | 1.7735 | 0.02519 | -0.0437 | 70.4049
15 | 1.7837 | 0.02833 | -0.0389 | 62.9615
15.5 | 1.768 | 0.03263 | -0.0326 | 54.1833
16 | 1.7508 | 0.03922 | -0.0317 | 44.6405
16.5 | 1.7244 | 0.04988 | -0.0365 | 34.571
17 | 1.6738 | 0.06635 | -0.0456 | 25.2268
18 | 1.5445 | 0.10436 | -0.0637 | 14.7997
18.5 | 1.4702 | 0.12637 | -0.0745 | 11.6341
19 | 1.4142 | 0.14597 | -0.0847 | 9.6883
19.5 | 1.3682 | 0.16468 | -0.0953 | 8.3082
20 | 1.3251 | 0.18441 | -0.1075 | 7.1856

## 59. Re 3M Mach 0.10 (1)
BIGFOIL.COM POLAR EXPORT
NM41-3
NM41-3 |  |  |  | Cl Max: | 1.143 | at alpha= | 8.5 | deg
JavaFoil+Calcfoil stall+Eppler ext transition |  |  |  | L/D Max: | 104.789 | at alpha= | 4.5 | deg
Re: | 3000000 |  |  | Cd Min: | 0.00509 | at alpha= | 0 | deg
Mach: | 0.1 |  |  | Cl=0 at alpha= | -2.9298 | deg
|  |  |  | @ Cl=0.1, Cd= | 0.030195
|  |  |  | @ Cl=0.4, Cd= | 0.00523
|  |  |  | @ Cl=0.6, Cd= | 0.0071179
alpha (deg) | Cl | Cd | Cm | Cl/Cd
-12.5 | -0.287 | 0.07807 | -0.035 | -3.675
-12 | -0.3 | 0.07342 | -0.035 | -4.084
-11.5 | -0.311 | 0.07007 | -0.035 | -4.444
-11 | -0.323 | 0.06374 | -0.037 | -5.072
-10.5 | -0.331 | 0.06089 | -0.036 | -5.443
-10 | -0.34 | 0.05403 | -0.039 | -6.299
-9.5 | -0.344 | 0.05038 | -0.04 | -6.833
-9 | -0.348 | 0.04373 | -0.043 | -7.953
-8.5 | -0.339 | 0.04589 | -0.039 | -7.394
-8 | -0.38 | 0.01242 | -0.058 | -30.627
-7.5 | -0.386 | 0.00922 | -0.062 | -41.856
-7 | -0.362 | 0.0088 | -0.062 | -41.152
-6.5 | -0.333 | 0.00836 | -0.062 | -39.778
-6 | -0.298 | 0.0083 | -0.062 | -35.905
-5.5 | -0.258 | 0.00807 | -0.062 | -32.034
-5 | -0.215 | 0.00821 | -0.062 | -26.15
-4.5 | -0.167 | 0.00801 | -0.062 | -20.875
-4 | -0.116 | 0.00791 | -0.062 | -14.719
-3.5 | -0.063 | 0.00779 | -0.062 | -8.096
-3 | -0.008 | 0.00784 | -0.062 | -0.979
-2.5 | 0.049 | 0.00784 | -0.062 | 6.277
-2 | 0.086 | 0.03032 | -0.022 | 2.832
-1.5 | 0.133 | 0.0299 | -0.022 | 4.44
-1 | 0.18 | 0.0298 | -0.021 | 6.037
-0.5 | 0.227 | 0.02972 | -0.021 | 7.639
0 | 0.342 | 0.00509 | -0.021 | 67.202
0.5 | 0.4 | 0.00523 | -0.021 | 76.614
1 | 0.459 | 0.0086 | -0.061 | 53.31
1.5 | 0.516 | 0.00873 | -0.061 | 59.142
2 | 0.574 | 0.00723 | -0.061 | 79.439
2.5 | 0.632 | 0.00698 | -0.061 | 90.531
3 | 0.689 | 0.0072 | -0.061 | 95.707
3.5 | 0.747 | 0.00753 | -0.061 | 99.149
4 | 0.803 | 0.00786 | -0.061 | 102.183
4.5 | 0.859 | 0.00819 | -0.061 | 104.789
5 | 0.912 | 0.00997 | -0.061 | 91.384
5.5 | 0.962 | 0.01037 | -0.061 | 92.835
6 | 1.011 | 0.01094 | -0.061 | 92.379
6.5 | 1.056 | 0.01145 | -0.061 | 92.21
7 | 1.093 | 0.01202 | -0.061 | 90.862
7.5 | 1.119 | 0.01255 | -0.061 | 89.153
8 | 1.136 | 0.01318 | -0.061 | 86.181
8.5 | 1.143 | 0.01389 | -0.061 | 82.256
9 | 1.139 | 0.01472 | -0.061 | 77.345
9.5 | 1.124 | 0.01565 | -0.061 | 71.786
10 | 1.094 | 0.01528 | -0.061 | 71.605
10.5 | 1.049 | 0.018 | -0.06 | 58.287
11 | 0.987 | 0.02062 | -0.059 | 47.856
11.5 | 0.913 | 0.026 | -0.057 | 35.117
12 | 0.84 | 0.0338 | -0.055 | 24.859
12.5 | 0.77 | 0.04353 | -0.052 | 17.688
13 | 0.703 | 0.05494 | -0.05 | 12.795
13.5 | 0.643 | 0.06491 | -0.048 | 9.913

## 60. Re 3M Mach 0.10 (2)
BIGFOIL.COM POLAR EXPORT
NM41-3
NM41-3 |  |  |  | Cl Max: | 1.7664 | at alpha= | 14.5 | deg
XFOIL ncrit=9 |  |  |  | L/D Max: | 128.678 | at alpha= | 5 | deg
Re: | 3000000 |  |  | Cd Min: | 0.26161 | at alpha= | -20 | deg
Mach: | 0.1 |  |  | Cl=0 at alpha= | -2.7887 | deg
|  |  |  | @ Cl=0.1, Cd= | 0.0063645
|  |  |  | @ Cl=0.4, Cd= | 0.0064313
|  |  |  | @ Cl=0.6, Cd= | 0.0052404
alpha (deg) | Cl | Cd | Cm | Cl/Cd
-20 | -0.8193 | 0.26161 | 0.0851 | -3.1318
-19.5 | -0.8017 | 0.25476 | 0.0809 | -3.1469
-19 | -0.7844 | 0.24771 | 0.0767 | -3.1666
-18.5 | -0.7691 | 0.24009 | 0.0727 | -3.2034
-18 | -0.752 | 0.23422 | 0.0689 | -3.2107
-17.5 | -0.7349 | 0.22808 | 0.0652 | -3.2221
-17 | -0.7173 | 0.22145 | 0.0616 | -3.2391
-16.5 | -0.6999 | 0.2143 | 0.0579 | -3.266
-16 | -0.6835 | 0.20718 | 0.0544 | -3.2991
-15.5 | -0.6677 | 0.20001 | 0.0509 | -3.3383
-15 | -0.6527 | 0.19278 | 0.0476 | -3.3857
-14.5 | -0.6381 | 0.18539 | 0.0442 | -3.4419
-14 | -0.6243 | 0.1779 | 0.0411 | -3.5093
-13.5 | -0.6117 | 0.17034 | 0.0381 | -3.5911
-13 | -0.5998 | 0.16248 | 0.035 | -3.6915
-12.5 | -0.5932 | 0.15375 | 0.032 | -3.8582
-12 | -0.5799 | 0.14745 | 0.0295 | -3.9329
-11.5 | -0.5675 | 0.14082 | 0.0268 | -4.03
-11 | -0.5557 | 0.13385 | 0.0241 | -4.1517
-10.5 | -0.544 | 0.1265 | 0.0213 | -4.3004
-10 | -0.5333 | 0.11888 | 0.0181 | -4.486
-9.5 | -0.5235 | 0.11128 | 0.0149 | -4.7043
-9 | -0.5138 | 0.1037 | 0.0115 | -4.9547
-8.5 | -0.5052 | 0.09592 | 0.0078 | -5.2669
-8 | -0.4978 | 0.0878 | 0.0034 | -5.6697
-7.5 | -0.4896 | 0.07872 | -0.0034 | -6.2195
-7 | -0.4627 | 0.06785 | -0.0173 | -6.8195
-6.5 | -0.4268 | 0.05526 | -0.0327 | -7.7235
-6 | -0.3406 | 0.01509 | -0.0547 | -22.5712
-5.5 | -0.3056 | 0.0146 | -0.0639 | -20.9315
-4.5 | -0.186 | 0.0099 | -0.0661 | -18.7879
-4 | -0.1348 | 0.0088 | -0.0647 | -15.3182
-3.5 | -0.0811 | 0.00808 | -0.0638 | -10.0371
-3 | -0.024 | 0.00738 | -0.0634 | -3.252
-2.5 | 0.0328 | 0.00693 | -0.0632 | 4.733
-2 | 0.0902 | 0.00638 | -0.0632 | 14.1379
-1.5 | 0.1471 | 0.00629 | -0.0631 | 23.3863
-1 | 0.204 | 0.00629 | -0.063 | 32.4324
-0.5 | 0.2608 | 0.00634 | -0.0629 | 41.1356
0 | 0.3176 | 0.00642 | -0.0628 | 49.4704
0.5 | 0.3743 | 0.00653 | -0.0627 | 57.3201
1 | 0.4316 | 0.00631 | -0.0629 | 68.3994
1.5 | 0.4888 | 0.00607 | -0.0632 | 80.5272
2 | 0.5461 | 0.00556 | -0.0638 | 98.2194
2.5 | 0.5998 | 0.00524 | -0.0632 | 114.4656
3 | 0.6532 | 0.00534 | -0.0622 | 122.3221
3.5 | 0.7094 | 0.00565 | -0.0621 | 125.5575
4 | 0.7654 | 0.00599 | -0.062 | 127.7796
4.5 | 0.8209 | 0.00641 | -0.0618 | 128.0655
5 | 0.8763 | 0.00681 | -0.0616 | 128.6784
5.5 | 0.9309 | 0.00736 | -0.0613 | 126.481
6 | 0.9853 | 0.00792 | -0.061 | 124.4066
6.5 | 1.0392 | 0.00856 | -0.0606 | 121.4019
7 | 1.093 | 0.00915 | -0.0602 | 119.4536
7.5 | 1.1454 | 0.01001 | -0.0596 | 114.4256
8 | 1.1988 | 0.01059 | -0.0591 | 113.2011
8.5 | 1.2515 | 0.01126 | -0.0585 | 111.1456
9 | 1.3033 | 0.01206 | -0.0578 | 108.068
9.5 | 1.3551 | 0.01274 | -0.0571 | 106.3658
10 | 1.4064 | 0.01343 | -0.0564 | 104.7208
10.5 | 1.4568 | 0.01421 | -0.0557 | 102.5194
11 | 1.5046 | 0.01533 | -0.0546 | 98.1474
11.5 | 1.5538 | 0.01609 | -0.0537 | 96.5693
12 | 1.5993 | 0.01732 | -0.0523 | 92.3383
12.5 | 1.6429 | 0.01869 | -0.0508 | 87.9026
13 | 1.6843 | 0.02016 | -0.049 | 83.5466
13.5 | 1.7215 | 0.02194 | -0.0469 | 78.464
14 | 1.7509 | 0.02429 | -0.0439 | 72.0832
14.5 | 1.7664 | 0.02749 | -0.0396 | 64.2561
15 | 1.7581 | 0.03122 | -0.0331 | 56.3133
15.5 | 1.7355 | 0.03777 | -0.0307 | 45.9492
16.5 | 1.665 | 0.06363 | -0.044 | 26.1669
17 | 1.6059 | 0.08169 | -0.0531 | 19.6585
17.5 | 1.5399 | 0.1008 | -0.0619 | 15.2768
18 | 1.4788 | 0.11977 | -0.071 | 12.347
18.5 | 1.4125 | 0.14105 | -0.082 | 10.0142
19 | 1.3617 | 0.16061 | -0.093 | 8.4783
19.5 | 1.3222 | 0.17902 | -0.104 | 7.3858

## 61. Re 3M Mach 0.25 (1)
BIGFOIL.COM POLAR EXPORT
NM41-3
NM41-3 |  |  |  | Cl Max: | 1.131 | at alpha= | 8 | deg
JavaFoil+Calcfoil stall+Eppler ext transition |  |  |  | L/D Max: | 105.596 | at alpha= | 4.5 | deg
Re: | 3000000 |  |  | Cd Min: | 0.00513 | at alpha= | 0 | deg
Mach: | 0.25 |  |  | Cl=0 at alpha= | -2.931 | deg
|  |  |  | @ Cl=0.1, Cd= | 0.0079733
|  |  |  | @ Cl=0.4, Cd= | 0.08527
|  |  |  | @ Cl=0.6, Cd= | 0.08527
alpha (deg) | Cl | Cd | Cm | Cl/Cd
-12.5 | -0.054 | 0.07955 | -0.035 | -0.683
-12 | -0.052 | 0.07525 | -0.035 | -0.685
-11.5 | -0.049 | 0.07187 | -0.035 | -0.678
-11 | -0.085 | 0.06804 | -0.035 | -1.245
-10.5 | -0.143 | 0.06393 | -0.035 | -2.243
-10 | -0.183 | 0.06112 | -0.035 | -2.988
-9.5 | -0.215 | 0.05684 | -0.035 | -3.779
-9 | -0.243 | 0.04973 | -0.04 | -4.877
-8.5 | -0.259 | 0.05052 | -0.036 | -5.135
-8 | -0.272 | 0.04691 | -0.038 | -5.795
-7.5 | -0.338 | 0.00927 | -0.064 | -36.393
-7 | -0.329 | 0.00914 | -0.064 | -36.061
-6.5 | -0.312 | 0.00851 | -0.064 | -36.67
-6 | -0.286 | 0.00843 | -0.064 | -33.965
-5.5 | -0.253 | 0.00818 | -0.064 | -30.955
-5 | -0.213 | 0.00832 | -0.064 | -25.641
-4.5 | -0.168 | 0.00811 | -0.063 | -20.696
-4 | -0.118 | 0.00798 | -0.063 | -14.764
-3.5 | -0.064 | 0.00792 | -0.063 | -8.099
-3 | -0.008 | 0.00792 | -0.063 | -0.99
-2.5 | 0.05 | 0.00789 | -0.063 | 6.387
-2 | 0.11 | 0.00799 | -0.063 | 13.74
-1.5 | 0.136 | 0.03005 | -0.022 | 4.535
-1 | 0.185 | 0.02986 | -0.022 | 6.187
-0.5 | 0.233 | 0.02979 | -0.022 | 7.83
0 | 0.352 | 0.00513 | -0.021 | 68.58
0.5 | 0.411 | 0.00539 | -0.022 | 76.285
1 | 0.471 | 0.00867 | -0.063 | 54.35
1.5 | 0.531 | 0.00883 | -0.063 | 60.066
2 | 0.59 | 0.00681 | -0.063 | 86.621
2.5 | 0.649 | 0.00709 | -0.063 | 91.521
3 | 0.708 | 0.00737 | -0.063 | 96.162
3.5 | 0.767 | 0.00768 | -0.063 | 99.901
4 | 0.825 | 0.00806 | -0.063 | 102.309
4.5 | 0.881 | 0.00835 | -0.063 | 105.596
5 | 0.935 | 0.01024 | -0.063 | 91.292
5.5 | 0.986 | 0.01068 | -0.063 | 92.357
6 | 1.034 | 0.01133 | -0.063 | 91.314
6.5 | 1.078 | 0.01188 | -0.063 | 90.727
7 | 1.11 | 0.01249 | -0.063 | 88.855
7.5 | 1.128 | 0.01323 | -0.063 | 85.251
8 | 1.131 | 0.01393 | -0.063 | 81.203
8.5 | 1.118 | 0.01488 | -0.063 | 75.176
9 | 1.088 | 0.0159 | -0.063 | 68.388
9.5 | 1.031 | 0.01705 | -0.063 | 60.501
10 | 0.952 | 0.01851 | -0.062 | 51.446
10.5 | 0.841 | 0.02271 | -0.059 | 37.052
11 | 0.726 | 0.02973 | -0.057 | 24.413
11.5 | 0.606 | 0.03984 | -0.054 | 15.204
12 | 0.486 | 0.05229 | -0.051 | 9.293
12.5 | 0.368 | 0.06463 | -0.048 | 5.689
13 | 0.237 | 0.08527 | -0.042 | 2.774

## 62. Re 3M Mach 0.25 (2)
BIGFOIL.COM POLAR EXPORT
NM41-3
NM41-3 |  |  |  | Cl Max: | 1.6786 | at alpha= | 13 | deg
XFOIL ncrit=9 |  |  |  | L/D Max: | 129.511 | at alpha= | 4.5 | deg
Re: | 3000000 |  |  | Cd Min: | 0.26613 | at alpha= | -20 | deg
Mach: | 0.25 |  |  | Cl=0 at alpha= | -2.7733 | deg
|  |  |  | @ Cl=0.1, Cd= | 0.0064705
|  |  |  | @ Cl=0.4, Cd= | 0.0065238
|  |  |  | @ Cl=0.6, Cd= | 0.0054661
alpha (deg) | Cl | Cd | Cm | Cl/Cd
-20 | -0.8341 | 0.26613 | 0.0879 | -3.1342
-19.5 | -0.8156 | 0.25905 | 0.0835 | -3.1484
-19 | -0.7972 | 0.25182 | 0.0792 | -3.1658
-18.5 | -0.7805 | 0.24381 | 0.0749 | -3.2013
-18 | -0.7626 | 0.2377 | 0.071 | -3.2082
-17.5 | -0.7445 | 0.23132 | 0.0671 | -3.2185
-17 | -0.7261 | 0.22458 | 0.0633 | -3.2331
-16.5 | -0.7076 | 0.2172 | 0.0595 | -3.2578
-16 | -0.6901 | 0.20989 | 0.0558 | -3.2879
-15.5 | -0.6731 | 0.20256 | 0.0521 | -3.323
-15 | -0.6568 | 0.19518 | 0.0486 | -3.3651
-14.5 | -0.6412 | 0.18774 | 0.0452 | -3.4154
-14 | -0.6261 | 0.18016 | 0.0419 | -3.4752
-13.5 | -0.6121 | 0.17252 | 0.0387 | -3.548
-13 | -0.599 | 0.16476 | 0.0356 | -3.6356
-12.5 | -0.5908 | 0.15586 | 0.0325 | -3.7906
-12 | -0.5768 | 0.1496 | 0.0299 | -3.8556
-11.5 | -0.5632 | 0.14294 | 0.0272 | -3.9401
-11 | -0.5506 | 0.13592 | 0.0245 | -4.0509
-10.5 | -0.5377 | 0.12838 | 0.0215 | -4.1883
-10 | -0.5265 | 0.12078 | 0.0185 | -4.3592
-9.5 | -0.516 | 0.11322 | 0.0153 | -4.5575
-9 | -0.5055 | 0.10569 | 0.0121 | -4.7829
-8.5 | -0.4959 | 0.09802 | 0.0086 | -5.0592
-8 | -0.4871 | 0.09015 | 0.0046 | -5.4032
-7.5 | -0.4796 | 0.08188 | -0.0002 | -5.8574
-7 | -0.4631 | 0.07293 | -0.0092 | -6.3499
-6.5 | -0.4325 | 0.06223 | -0.0231 | -6.95
-6 | -0.3926 | 0.05002 | -0.0377 | -7.8489
-5.5 | -0.3195 | 0.02192 | -0.0636 | -14.5757
-5 | -0.2541 | 0.01485 | -0.0681 | -17.1111
-4.5 | -0.1964 | 0.0116 | -0.0682 | -16.931
-4 | -0.1428 | 0.00981 | -0.0667 | -14.5566
-3 | -0.0268 | 0.00763 | -0.0654 | -3.5125
-2.5 | 0.0323 | 0.00715 | -0.0651 | 4.5175
-2 | 0.0918 | 0.00649 | -0.065 | 14.1448
-1.5 | 0.1508 | 0.00635 | -0.0648 | 23.748
-1 | 0.2096 | 0.00634 | -0.0647 | 33.0599
0 | 0.3271 | 0.00646 | -0.0644 | 50.6347
0.5 | 0.3856 | 0.00657 | -0.0642 | 58.691
1 | 0.4448 | 0.00638 | -0.0643 | 69.7179
1.5 | 0.5038 | 0.00619 | -0.0646 | 81.3893
2 | 0.5631 | 0.00567 | -0.0652 | 99.3122
2.5 | 0.6192 | 0.00536 | -0.0646 | 115.5224
3 | 0.674 | 0.00544 | -0.0635 | 123.8971
3.5 | 0.7323 | 0.00577 | -0.0633 | 126.9151
4 | 0.7905 | 0.00613 | -0.063 | 128.956
4.5 | 0.8483 | 0.00655 | -0.0627 | 129.5115
5 | 0.906 | 0.007 | -0.0623 | 129.4286
5.5 | 0.9629 | 0.0076 | -0.0618 | 126.6974
6 | 1.0197 | 0.00824 | -0.0612 | 123.75
6.5 | 1.0761 | 0.00892 | -0.0605 | 120.639
7 | 1.1326 | 0.00961 | -0.0597 | 117.8564
7.5 | 1.1884 | 0.01041 | -0.0587 | 114.1595
8 | 1.2445 | 0.01112 | -0.0578 | 111.9155
8.5 | 1.2999 | 0.01197 | -0.0566 | 108.5965
9 | 1.3547 | 0.01286 | -0.0554 | 105.3421
9.5 | 1.4096 | 0.01368 | -0.0541 | 103.0409
10 | 1.4628 | 0.01473 | -0.0526 | 99.3075
10.5 | 1.5147 | 0.01591 | -0.0508 | 95.2043
11 | 1.564 | 0.01737 | -0.0487 | 90.0403
11.5 | 1.6078 | 0.01942 | -0.046 | 82.7909
12 | 1.646 | 0.02189 | -0.0428 | 75.1942
12.5 | 1.6726 | 0.02516 | -0.0387 | 66.4785
13 | 1.6786 | 0.02929 | -0.033 | 57.3097
13.5 | 1.6565 | 0.03495 | -0.0277 | 47.3963
14 | 1.6267 | 0.04562 | -0.0323 | 35.6576
14.5 | 1.5855 | 0.06131 | -0.0425 | 25.8604
15 | 1.5319 | 0.07855 | -0.0517 | 19.5022
15.5 | 1.4721 | 0.09622 | -0.0601 | 15.2993
16 | 1.4138 | 0.1139 | -0.0686 | 12.4126
16.5 | 1.3592 | 0.13217 | -0.0779 | 10.2837
17 | 1.3153 | 0.14955 | -0.0873 | 8.7951
17.5 | 1.2791 | 0.16657 | -0.0972 | 7.6791
18 | 1.2512 | 0.18307 | -0.1072 | 6.8345

## 63. Re 3M Mach 0.50 (1)
BIGFOIL.COM POLAR EXPORT
NM41-3
NM41-3 |  |  |  | Cl Max: | 1.215 | at alpha= | 20 | deg
JavaFoil+Calcfoil stall+Eppler ext transition |  |  |  | L/D Max: | 103.615 | at alpha= | 4 | deg
Re: | 3000000 |  |  | Cd Min: | 0.00541 | at alpha= | 0 | deg
Mach: | 0.5 |  |  | Cl=0 at alpha= | -2.9365 | deg
|  |  |  | @ Cl=0.1, Cd= | 0.008275
|  |  |  | @ Cl=0.4, Cd= | 0.0054487
|  |  |  | @ Cl=0.6, Cd= | 0.0090805
alpha (deg) | Cl | Cd | Cm | Cl/Cd
-20 | -0.907 | 0.16816 | -0.041 | -5.395
-19.5 | -0.882 | 0.16325 | -0.041 | -5.401
-19 | -0.857 | 0.16077 | -0.042 | -5.33
-18.5 | -0.829 | 0.1568 | -0.04 | -5.288
-18 | -0.803 | 0.14794 | -0.04 | -5.425
-17.5 | -0.777 | 0.14327 | -0.039 | -5.42
-17 | -0.751 | 0.13888 | -0.039 | -5.405
-16.5 | -0.725 | 0.13369 | -0.039 | -5.421
-16 | -0.699 | 0.12956 | -0.039 | -5.393
-15.5 | -0.672 | 0.12614 | -0.039 | -5.33
-15 | -0.645 | 0.12129 | -0.037 | -5.317
-14.5 | -0.619 | 0.11558 | -0.037 | -5.353
-14 | -0.593 | 0.11308 | -0.038 | -5.241
-13.5 | -0.565 | 0.10741 | -0.036 | -5.26
-13 | -0.539 | 0.10393 | -0.035 | -5.183
-12.5 | -0.512 | 0.10052 | -0.035 | -5.096
-12 | -0.486 | 0.09725 | -0.035 | -4.996
-11.5 | -0.459 | 0.09417 | -0.035 | -4.878
-11 | -0.433 | 0.08823 | -0.035 | -4.907
-10.5 | -0.409 | 0.06492 | -0.04 | -6.294
-10 | -0.379 | 0.07337 | -0.034 | -5.167
-9.5 | -0.353 | 0.06413 | -0.034 | -5.497
-9 | -0.326 | 0.06032 | -0.035 | -5.409
-8.5 | -0.3 | 0.05448 | -0.038 | -5.513
-8 | -0.274 | 0.0513 | -0.038 | -5.337
-7.5 | -0.246 | 0.05096 | -0.035 | -4.823
-7 | -0.219 | 0.04813 | -0.035 | -4.549
-6.5 | -0.192 | 0.0441 | -0.035 | -4.359
-6 | -0.166 | 0.04014 | -0.039 | -4.141
-5.5 | -0.143 | 0.03123 | -0.05 | -4.589
-5 | -0.138 | 0.00866 | -0.071 | -15.959
-4.5 | -0.105 | 0.00861 | -0.071 | -12.175
-4 | -0.071 | 0.00842 | -0.071 | -8.485
-3.5 | -0.062 | 0.00829 | -0.071 | -7.461
-3 | -0.008 | 0.00819 | -0.071 | -1.004
-2.5 | 0.055 | 0.0082 | -0.071 | 6.662
-2 | 0.121 | 0.00831 | -0.071 | 14.572
-1.5 | 0.189 | 0.00838 | -0.071 | 22.545
-1 | 0.206 | 0.0301 | -0.025 | 6.843
-0.5 | 0.261 | 0.03013 | -0.024 | 8.647
0 | 0.393 | 0.00541 | -0.024 | 72.667
0.5 | 0.46 | 0.00578 | -0.024 | 79.542
1 | 0.526 | 0.00606 | -0.025 | 86.857
1.5 | 0.593 | 0.00923 | -0.071 | 64.209
2 | 0.659 | 0.00782 | -0.071 | 84.248
2.5 | 0.725 | 0.00761 | -0.071 | 95.22
3 | 0.79 | 0.00801 | -0.071 | 98.722
3.5 | 0.855 | 0.00845 | -0.07 | 101.155
4 | 0.918 | 0.00886 | -0.07 | 103.615
4.5 | 0.98 | 0.01105 | -0.07 | 88.648
5 | 1.034 | 0.01168 | -0.07 | 88.519
5.5 | 1.08 | 0.01257 | -0.07 | 85.955
6 | 1.113 | 0.01348 | -0.07 | 82.592
6.5 | 1.123 | 0.01467 | -0.07 | 76.588
7 | 1.019 | 0.01599 | -0.07 | 63.721
7.5 | 0.688 | 0.01763 | -0.07 | 38.992
8 | 0.684 | 0.0233 | -0.066 | 29.375
8.5 | 0.677 | 0.03483 | -0.06 | 19.451
9 | 0.673 | 0.05101 | -0.053 | 13.19
9.5 | 0.669 | 0.06632 | -0.04 | 10.085
10 | 0.689 | 0.07722 | -0.033 | 8.925
10.5 | 0.716 | 0.08798 | -0.034 | 8.135
11 | 0.742 | 0.09121 | -0.034 | 8.131
11.5 | 0.769 | 0.0963 | -0.035 | 7.984
12 | 0.795 | 0.09895 | -0.036 | 8.035
12.5 | 0.821 | 0.10428 | -0.036 | 7.875
13 | 0.85 | 0.10869 | -0.039 | 7.818
13.5 | 0.874 | 0.11194 | -0.038 | 7.812
14 | 0.901 | 0.11539 | -0.038 | 7.806
14.5 | 0.93 | 0.12469 | -0.04 | 7.457
15 | 0.954 | 0.1234 | -0.04 | 7.729
15.5 | 0.98 | 0.13111 | -0.04 | 7.474
16 | 1.01 | 0.13601 | -0.042 | 7.425
16.5 | 1.033 | 0.14031 | -0.041 | 7.361
17 | 1.059 | 0.14447 | -0.042 | 7.328
17.5 | 1.088 | 0.14785 | -0.043 | 7.358
18 | 1.111 | 0.14918 | -0.043 | 7.45
18.5 | 1.137 | 0.15659 | -0.043 | 7.262
19 | 1.164 | 0.15949 | -0.044 | 7.3
19.5 | 1.189 | 0.1607 | -0.044 | 7.402
20 | 1.215 | 0.16819 | -0.044 | 7.222

## 64. Re 3M Mach 0.50 (2)
BIGFOIL.COM POLAR EXPORT
NM41-3
NM41-3 |  |  |  | Cl Max: | 1.4741 | at alpha= | 8.5 | deg
XFOIL ncrit=9 |  |  |  | L/D Max: | 134.702 | at alpha= | 4 | deg
Re: | 3000000 |  |  | Cd Min: | 0.29024 | at alpha= | -20 | deg
Mach: | 0.5 |  |  | Cl=0 at alpha= | -2.7013 | deg
|  |  |  | @ Cl=0.1, Cd= | 0.0070756
|  |  |  | @ Cl=0.4, Cd= | 0.0067155
|  |  |  | @ Cl=0.6, Cd= | 0.0064232
alpha (deg) | Cl | Cd | Cm | Cl/Cd
-20 | -0.9089 | 0.29024 | 0.1015 | -3.1315
-19.5 | -0.8861 | 0.28174 | 0.0963 | -3.1451
-19 | -0.8633 | 0.27312 | 0.0911 | -3.1609
-18.5 | -0.8415 | 0.26423 | 0.086 | -3.1847
-18 | -0.8195 | 0.25655 | 0.0813 | -3.1943
-17.5 | -0.7969 | 0.24865 | 0.0765 | -3.2049
-17 | -0.7739 | 0.24045 | 0.0718 | -3.2185
-16.5 | -0.7509 | 0.23178 | 0.0671 | -3.2397
-16 | -0.7288 | 0.22345 | 0.0626 | -3.2616
-15.5 | -0.7072 | 0.21522 | 0.0582 | -3.2859
-15 | -0.6859 | 0.20695 | 0.0539 | -3.3143
-14.5 | -0.6651 | 0.19868 | 0.0497 | -3.3476
-14 | -0.6452 | 0.19045 | 0.0457 | -3.3878
-13.5 | -0.6261 | 0.18225 | 0.0419 | -3.4354
-13 | -0.6076 | 0.17399 | 0.0382 | -3.4922
-12.5 | -0.5923 | 0.16513 | 0.0346 | -3.5869
-12 | -0.5747 | 0.1583 | 0.0317 | -3.6304
-11.5 | -0.557 | 0.15107 | 0.0285 | -3.687
-11 | -0.5397 | 0.14312 | 0.0253 | -3.771
-10.5 | -0.5244 | 0.13525 | 0.022 | -3.8773
-10 | -0.5101 | 0.1275 | 0.0189 | -4.0008
-9.5 | -0.4961 | 0.11978 | 0.0158 | -4.1418
-9 | -0.4826 | 0.11214 | 0.0127 | -4.3035
-8.5 | -0.4696 | 0.10451 | 0.0096 | -4.4933
-8 | -0.457 | 0.09684 | 0.0061 | -4.7191
-7.5 | -0.4448 | 0.08914 | 0.0024 | -4.9899
-7 | -0.437 | 0.08139 | -0.0017 | -5.3692
-6.5 | -0.4233 | 0.07479 | -0.0057 | -5.6598
-6 | -0.4048 | 0.06748 | -0.0127 | -5.9988
-5.5 | -0.3644 | 0.05794 | -0.0274 | -6.2893
-5 | -0.2986 | 0.04607 | -0.0481 | -6.4814
-4.5 | -0.2435 | 0.03584 | -0.0593 | -6.7941
-4 | -0.1797 | 0.02542 | -0.068 | -7.0692
-3.5 | -0.1125 | 0.01555 | -0.073 | -7.2347
-3 | -0.042 | 0.00928 | -0.0744 | -4.5259
-2.5 | 0.0283 | 0.00785 | -0.0735 | 3.6051
-2 | 0.0977 | 0.00709 | -0.0729 | 13.78
-1.5 | 0.1664 | 0.00666 | -0.0724 | 24.985
-1 | 0.2342 | 0.00658 | -0.0719 | 35.5927
-0.5 | 0.3017 | 0.0066 | -0.0715 | 45.7121
0 | 0.369 | 0.00666 | -0.0712 | 55.4054
0.5 | 0.436 | 0.00678 | -0.0708 | 64.3068
1 | 0.5035 | 0.00675 | -0.0706 | 74.5926
1.5 | 0.5711 | 0.00665 | -0.0706 | 85.8797
2 | 0.6399 | 0.00611 | -0.0712 | 104.73
2.5 | 0.7064 | 0.00583 | -0.0707 | 121.1664
3 | 0.7685 | 0.00586 | -0.0686 | 131.1433
3.5 | 0.8367 | 0.00627 | -0.0678 | 133.445
4 | 0.9052 | 0.00672 | -0.0668 | 134.7024
4.5 | 0.9738 | 0.00727 | -0.0655 | 133.9477
5 | 1.0424 | 0.00793 | -0.064 | 131.4502
5.5 | 1.1111 | 0.00872 | -0.0621 | 127.4197
6 | 1.1808 | 0.00951 | -0.0599 | 124.164
6.5 | 1.2516 | 0.01033 | -0.0574 | 121.1617
7 | 1.3221 | 0.0114 | -0.0542 | 115.9737
7.5 | 1.3928 | 0.01274 | -0.0501 | 109.325
8 | 1.4525 | 0.01573 | -0.044 | 92.3395
8.5 | 1.4741 | 0.02202 | -0.036 | 66.9437
9 | 1.4522 | 0.02986 | -0.0289 | 48.6336
9.5 | 1.4136 | 0.04058 | -0.0327 | 34.8349
10 | 1.378 | 0.05642 | -0.0458 | 24.424
10.5 | 1.3372 | 0.0709 | -0.054 | 18.8604
11 | 1.2965 | 0.08465 | -0.0609 | 15.316
11.5 | 1.259 | 0.09816 | -0.0676 | 12.826
12 | 1.225 | 0.11172 | -0.0745 | 10.9649
12.5 | 1.1959 | 0.12538 | -0.0816 | 9.5382
13 | 1.1724 | 0.13914 | -0.0891 | 8.426
13.5 | 1.1545 | 0.15293 | -0.0969 | 7.5492

## 65. Re 4M Mach 0.00 (1)
BIGFOIL.COM POLAR EXPORT
NM41-3
NM41-3 |  |  |  | Cl Max: | 1.145 | at alpha= | 8.5 | deg
JavaFoil+Calcfoil stall+Eppler ext transition |  |  |  | L/D Max: | 108.471 | at alpha= | 4.5 | deg
Re: | 4000000 |  |  | Cd Min: | 0.00496 | at alpha= | 0 | deg
Mach: | 0 |  |  | Cl=0 at alpha= | -2.9298 | deg
|  |  |  | @ Cl=0.1, Cd= | 0.0078655
|  |  |  | @ Cl=0.4, Cd= | 0.0052997
|  |  |  | @ Cl=0.6, Cd= | 0.0071233
alpha (deg) | Cl | Cd | Cm | Cl/Cd
-14 | -0.278 | 0.09002 | -0.035 | -3.085
-13.5 | -0.293 | 0.08512 | -0.035 | -3.441
-13 | -0.306 | 0.08029 | -0.035 | -3.813
-12.5 | -0.318 | 0.07527 | -0.036 | -4.221
-12 | -0.329 | 0.07019 | -0.037 | -4.682
-11.5 | -0.339 | 0.06535 | -0.038 | -5.18
-11 | -0.347 | 0.06027 | -0.039 | -5.763
-10.5 | -0.353 | 0.05736 | -0.039 | -6.153
-10 | -0.359 | 0.05091 | -0.041 | -7.056
-9.5 | -0.365 | 0.04329 | -0.044 | -8.421
-9 | -0.418 | 0.01049 | -0.06 | -39.831
-8.5 | -0.352 | 0.04189 | -0.043 | -8.412
-8 | -0.41 | 0.00906 | -0.062 | -45.276
-7.5 | -0.392 | 0.00875 | -0.062 | -44.758
-7 | -0.366 | 0.00841 | -0.062 | -43.494
-6.5 | -0.335 | 0.00799 | -0.062 | -41.929
-6 | -0.299 | 0.00827 | -0.062 | -36.16
-5.5 | -0.259 | 0.00809 | -0.062 | -32.015
-5 | -0.215 | 0.00794 | -0.062 | -27.054
-4.5 | -0.167 | 0.00787 | -0.061 | -21.221
-4 | -0.116 | 0.00778 | -0.061 | -14.929
-3.5 | -0.063 | 0.00771 | -0.061 | -8.155
-3 | -0.008 | 0.00768 | -0.061 | -0.996
-2.5 | 0.049 | 0.00776 | -0.061 | 6.315
-2 | 0.107 | 0.00788 | -0.061 | 13.529
-1.5 | 0.132 | 0.02994 | -0.022 | 4.413
-1 | 0.179 | 0.02974 | -0.021 | 6.02
-0.5 | 0.226 | 0.02965 | -0.021 | 7.619
0 | 0.341 | 0.00496 | -0.021 | 68.662
0.5 | 0.398 | 0.00519 | -0.022 | 76.693
1 | 0.456 | 0.00837 | -0.061 | 54.477
1.5 | 0.514 | 0.00854 | -0.061 | 60.176
2 | 0.572 | 0.00703 | -0.061 | 81.305
2.5 | 0.629 | 0.00722 | -0.061 | 87.089
3 | 0.686 | 0.0075 | -0.061 | 91.42
3.5 | 0.743 | 0.00723 | -0.061 | 102.692
4 | 0.799 | 0.00757 | -0.061 | 105.603
4.5 | 0.854 | 0.00788 | -0.061 | 108.471
5 | 0.907 | 0.0095 | -0.061 | 95.456
5.5 | 0.958 | 0.00987 | -0.061 | 97.075
6 | 1.007 | 0.01042 | -0.061 | 96.551
6.5 | 1.052 | 0.01088 | -0.061 | 96.673
7 | 1.089 | 0.01138 | -0.061 | 95.717
7.5 | 1.117 | 0.01188 | -0.061 | 93.971
8 | 1.135 | 0.01247 | -0.061 | 91.058
8.5 | 1.145 | 0.01312 | -0.061 | 87.271
9 | 1.144 | 0.01391 | -0.061 | 82.242
9.5 | 1.133 | 0.01467 | -0.061 | 77.269
10 | 1.113 | 0.01573 | -0.061 | 70.766
10.5 | 1.078 | 0.01525 | -0.061 | 70.66
11 | 1.03 | 0.01802 | -0.06 | 57.134
11.5 | 0.968 | 0.02097 | -0.058 | 46.149
12 | 0.898 | 0.02657 | -0.056 | 33.788
12.5 | 0.832 | 0.03382 | -0.055 | 24.599
13 | 0.765 | 0.04459 | -0.052 | 17.144
13.5 | 0.707 | 0.05328 | -0.05 | 13.277

## 66. Re 4M Mach 0.00 (2)
BIGFOIL.COM POLAR EXPORT
NM41-3
NM41-3 |  |  |  | Cl Max: | 1.8432 | at alpha= | 15.5 | deg
XFOIL ncrit=9 |  |  |  | L/D Max: | 133.176 | at alpha= | 4.5 | deg
Re: | 4000000 |  |  | Cd Min: | 0.2615 | at alpha= | -20 | deg
Mach: | 0 |  |  | Cl=0 at alpha= | -2.7896 | deg
|  |  |  | @ Cl=0.1, Cd= | 0.0062038
|  |  |  | @ Cl=0.4, Cd= | 0.0062465
|  |  |  | @ Cl=0.6, Cd= | 0.0054803
alpha (deg) | Cl | Cd | Cm | Cl/Cd
-20 | -0.8177 | 0.2615 | 0.0849 | -3.127
-19.5 | -0.8002 | 0.2547 | 0.0807 | -3.1417
-19 | -0.783 | 0.24773 | 0.0767 | -3.1607
-18.5 | -0.7659 | 0.24065 | 0.0727 | -3.1826
-18 | -0.7513 | 0.23219 | 0.0685 | -3.2357
-17.5 | -0.7346 | 0.22624 | 0.0649 | -3.247
-17 | -0.7177 | 0.22007 | 0.0613 | -3.2612
-16.5 | -0.701 | 0.21363 | 0.0577 | -3.2814
-16 | -0.6847 | 0.20693 | 0.0543 | -3.3088
-15.5 | -0.6685 | 0.19991 | 0.051 | -3.344
-15 | -0.6533 | 0.19276 | 0.0478 | -3.3892
-14.5 | -0.6386 | 0.18546 | 0.0445 | -3.4433
-14 | -0.6247 | 0.17805 | 0.0414 | -3.5086
-13.5 | -0.6122 | 0.17053 | 0.0384 | -3.59
-13 | -0.6007 | 0.16275 | 0.0354 | -3.6909
-12.5 | -0.5914 | 0.15409 | 0.0324 | -3.838
-12 | -0.5798 | 0.14632 | 0.0293 | -3.9625
-11.5 | -0.5771 | 0.13686 | 0.0261 | -4.2167
-11 | -0.5652 | 0.13038 | 0.0235 | -4.335
-10.5 | -0.5536 | 0.12374 | 0.0208 | -4.4739
-10 | -0.5425 | 0.11696 | 0.018 | -4.6383
-9.5 | -0.5318 | 0.11 | 0.0149 | -4.8345
-9 | -0.5214 | 0.10293 | 0.0116 | -5.0656
-8.5 | -0.5097 | 0.09556 | 0.008 | -5.3338
-8 | -0.5011 | 0.08771 | 0.0036 | -5.7131
-7.5 | -0.491 | 0.0787 | -0.0037 | -6.2389
-7 | -0.4623 | 0.06731 | -0.0184 | -6.8682
-6.5 | -0.4258 | 0.05474 | -0.0336 | -7.7786
-6 | -0.3542 | 0.02815 | -0.0577 | -12.5826
-5.5 | -0.2941 | 0.01851 | -0.0637 | -15.8887
-5 | -0.241 | 0.01461 | -0.0643 | -16.4956
-4.5 | -0.1905 | 0.01225 | -0.0634 | -15.551
-4 | -0.1366 | 0.0106 | -0.0631 | -12.8868
-3.5 | -0.0806 | 0.00762 | -0.0631 | -10.5774
-3 | -0.0239 | 0.00689 | -0.0631 | -3.4688
-2.5 | 0.0329 | 0.00651 | -0.063 | 5.0538
-2 | 0.0898 | 0.00622 | -0.063 | 14.4373
-1.5 | 0.1464 | 0.00613 | -0.0629 | 23.8825
-1 | 0.203 | 0.00612 | -0.0628 | 33.1699
-0.5 | 0.2598 | 0.00614 | -0.0628 | 42.3127
0 | 0.3163 | 0.00621 | -0.0627 | 50.934
0.5 | 0.3729 | 0.00628 | -0.0626 | 59.379
1 | 0.4296 | 0.00621 | -0.0627 | 69.1787
1.5 | 0.4864 | 0.00612 | -0.0629 | 79.4771
2 | 0.5436 | 0.00567 | -0.0634 | 95.873
2.5 | 0.6001 | 0.00548 | -0.0637 | 109.5073
3.5 | 0.7067 | 0.00544 | -0.0623 | 129.9081
4 | 0.7625 | 0.00574 | -0.0622 | 132.8397
4.5 | 0.8177 | 0.00614 | -0.062 | 133.1759
5 | 0.8727 | 0.00656 | -0.0619 | 133.0335
5.5 | 0.9271 | 0.00706 | -0.0616 | 131.3173
6 | 0.9811 | 0.0076 | -0.0613 | 129.0921
6.5 | 1.0347 | 0.00821 | -0.061 | 126.0292
7 | 1.0874 | 0.00895 | -0.0606 | 121.4972
7.5 | 1.1407 | 0.0095 | -0.0602 | 120.0737
8 | 1.1939 | 0.01002 | -0.0598 | 119.1517
8.5 | 1.2465 | 0.01061 | -0.0593 | 117.4835
9 | 1.2987 | 0.01118 | -0.0589 | 116.1628
9.5 | 1.3506 | 0.01173 | -0.0584 | 115.1407
10 | 1.4018 | 0.01235 | -0.0579 | 113.5061
10.5 | 1.452 | 0.01308 | -0.0573 | 111.0092
11 | 1.5009 | 0.01394 | -0.0565 | 107.6686
11.5 | 1.5499 | 0.01467 | -0.0558 | 105.651
12 | 1.5962 | 0.01575 | -0.0547 | 101.346
12.5 | 1.6414 | 0.01684 | -0.0536 | 97.4703
13 | 1.6844 | 0.01813 | -0.0522 | 92.9068
13.5 | 1.7214 | 0.02003 | -0.0501 | 85.9411
14 | 1.7597 | 0.02149 | -0.0482 | 81.8846
14.5 | 1.7944 | 0.02313 | -0.046 | 77.5789
15 | 1.8235 | 0.02503 | -0.0433 | 72.8526
15.5 | 1.8432 | 0.02726 | -0.0394 | 67.6156
16 | 1.8422 | 0.03015 | -0.0336 | 61.1012
16.5 | 1.8358 | 0.03462 | -0.0305 | 53.0272
17 | 1.8213 | 0.0419 | -0.0316 | 43.4678
17.5 | 1.7911 | 0.05347 | -0.0371 | 33.4973
18 | 1.7344 | 0.07047 | -0.0459 | 24.6119
18.5 | 1.6393 | 0.09425 | -0.0574 | 17.3931
19 | 1.5319 | 0.12169 | -0.071 | 12.5885
19.5 | 1.4351 | 0.14954 | -0.0861 | 9.5968
20 | 1.3606 | 0.17534 | -0.1016 | 7.7598

## 67. Re 4M Mach 0.10 (1)
BIGFOIL.COM POLAR EXPORT
NM41-3
NM41-3 |  |  |  | Cl Max: | 1.143 | at alpha= | 8.5 | deg
JavaFoil+Calcfoil stall+Eppler ext transition |  |  |  | L/D Max: | 108.494 | at alpha= | 4.5 | deg
Re: | 4000000 |  |  | Cd Min: | 0.00499 | at alpha= | 0 | deg
Mach: | 0.1 |  |  | Cl=0 at alpha= | -2.9298 | deg
|  |  |  | @ Cl=0.1, Cd= | 0.0078743
|  |  |  | @ Cl=0.4, Cd= | 0.00521
|  |  |  | @ Cl=0.6, Cd= | 0.0071297
alpha (deg) | Cl | Cd | Cm | Cl/Cd
-13 | -0.274 | 0.0812 | -0.035 | -3.371
-12.5 | -0.287 | 0.07611 | -0.036 | -3.777
-12 | -0.301 | 0.07147 | -0.036 | -4.205
-11.5 | -0.312 | 0.06805 | -0.036 | -4.588
-11 | -0.324 | 0.06145 | -0.038 | -5.279
-10.5 | -0.333 | 0.05852 | -0.038 | -5.687
-10 | -0.343 | 0.05065 | -0.041 | -6.769
-9.5 | -0.348 | 0.04594 | -0.043 | -7.575
-9 | -0.36 | 0.03235 | -0.049 | -11.137
-8.5 | -0.342 | 0.04376 | -0.042 | -7.811
-8 | -0.402 | 0.00916 | -0.062 | -43.93
-7.5 | -0.386 | 0.00879 | -0.062 | -43.92
-7 | -0.362 | 0.00845 | -0.062 | -42.868
-6.5 | -0.333 | 0.00801 | -0.062 | -41.548
-6 | -0.298 | 0.00829 | -0.062 | -35.938
-5.5 | -0.258 | 0.0081 | -0.062 | -31.897
-5 | -0.215 | 0.00795 | -0.062 | -27.009
-4.5 | -0.167 | 0.00788 | -0.062 | -21.23
-4 | -0.116 | 0.00779 | -0.062 | -14.951
-3.5 | -0.063 | 0.00772 | -0.062 | -8.175
-3 | -0.008 | 0.0077 | -0.062 | -0.996
-2.5 | 0.049 | 0.00776 | -0.062 | 6.338
-2 | 0.107 | 0.00789 | -0.062 | 13.573
-1.5 | 0.166 | 0.00792 | -0.062 | 20.924
-1 | 0.18 | 0.02975 | -0.021 | 6.047
-0.5 | 0.227 | 0.02966 | -0.021 | 7.654
0 | 0.342 | 0.00499 | -0.021 | 68.563
0.5 | 0.4 | 0.00521 | -0.022 | 76.871
1 | 0.459 | 0.00839 | -0.061 | 54.677
1.5 | 0.516 | 0.00855 | -0.061 | 60.386
2 | 0.574 | 0.00704 | -0.061 | 81.613
2.5 | 0.632 | 0.00724 | -0.061 | 87.26
3 | 0.689 | 0.00753 | -0.061 | 91.621
3.5 | 0.747 | 0.00727 | -0.061 | 102.754
4 | 0.803 | 0.0076 | -0.061 | 105.664
4.5 | 0.859 | 0.00791 | -0.061 | 108.494
5 | 0.912 | 0.00955 | -0.061 | 95.419
5.5 | 0.962 | 0.00993 | -0.061 | 96.971
6 | 1.011 | 0.01047 | -0.061 | 96.527
6.5 | 1.056 | 0.01096 | -0.061 | 96.357
7 | 1.093 | 0.0115 | -0.061 | 95.036
7.5 | 1.119 | 0.01199 | -0.061 | 93.314
8 | 1.136 | 0.01258 | -0.061 | 90.326
8.5 | 1.143 | 0.01325 | -0.061 | 86.241
9 | 1.139 | 0.014 | -0.061 | 81.322
9.5 | 1.124 | 0.01482 | -0.061 | 75.823
10 | 1.099 | 0.01604 | -0.061 | 68.504
10.5 | 1.056 | 0.01688 | -0.061 | 62.553
11 | 0.998 | 0.01866 | -0.06 | 53.517
11.5 | 0.924 | 0.02284 | -0.058 | 40.478
12 | 0.853 | 0.02895 | -0.056 | 29.47
12.5 | 0.782 | 0.03722 | -0.054 | 21.019
13 | 0.713 | 0.04802 | -0.052 | 14.847
13.5 | 0.651 | 0.05801 | -0.05 | 11.226

## 68. Re 4M Mach 0.10 (2)
BIGFOIL.COM POLAR EXPORT
NM41-3
NM41-3 |  |  |  | Cl Max: | 1.8191 | at alpha= | 15 | deg
XFOIL ncrit=9 |  |  |  | L/D Max: | 133.539 | at alpha= | 4.5 | deg
Re: | 4000000 |  |  | Cd Min: | 0.19391 | at alpha= | 20 | deg
Mach: | 0.1 |  |  | Cl=0 at alpha= | -2.7867 | deg
|  |  |  | @ Cl=0.1, Cd= | 0.0062305
|  |  |  | @ Cl=0.4, Cd= | 0.0062636
|  |  |  | @ Cl=0.6, Cd= | 0.0055023
alpha (deg) | Cl | Cd | Cm | Cl/Cd
-7.5 | -0.4901 | 0.07957 | -0.0024 | -6.1594
-7 | -0.463 | 0.06849 | -0.0165 | -6.7601
-6.5 | -0.4271 | 0.0563 | -0.0317 | -7.5861
-6 | -0.3599 | 0.03882 | -0.0522 | -9.271
-5.5 | -0.2964 | 0.01941 | -0.0638 | -15.2705
-5 | -0.2431 | 0.01505 | -0.0646 | -16.1528
-4.5 | -0.1923 | 0.01251 | -0.0638 | -15.3717
-3.5 | -0.0815 | 0.00772 | -0.0635 | -10.557
-3 | -0.0244 | 0.00694 | -0.0634 | -3.5159
-2.5 | 0.0328 | 0.00653 | -0.0633 | 5.023
-2 | 0.0901 | 0.00624 | -0.0633 | 14.4391
-1 | 0.2041 | 0.00613 | -0.0631 | 33.2953
-0.5 | 0.2611 | 0.00615 | -0.0631 | 42.4553
0 | 0.318 | 0.00621 | -0.063 | 51.2077
0.5 | 0.3749 | 0.00629 | -0.0629 | 59.6025
1 | 0.432 | 0.00623 | -0.063 | 69.3419
1.5 | 0.4891 | 0.00612 | -0.0631 | 79.9183
2 | 0.5467 | 0.00569 | -0.0637 | 96.0808
2.5 | 0.6035 | 0.00549 | -0.064 | 109.9271
3 | 0.6548 | 0.0051 | -0.0626 | 128.3922
3.5 | 0.7109 | 0.00545 | -0.0625 | 130.4404
4 | 0.767 | 0.00576 | -0.0624 | 133.1597
4.5 | 0.8226 | 0.00616 | -0.0622 | 133.539
5 | 0.878 | 0.00659 | -0.062 | 133.2322
5.5 | 0.9329 | 0.0071 | -0.0617 | 131.3944
6 | 0.9873 | 0.00765 | -0.0614 | 129.0588
6.5 | 1.0414 | 0.00826 | -0.061 | 126.0775
7 | 1.0946 | 0.00902 | -0.0605 | 121.3525
7.5 | 1.1484 | 0.00957 | -0.0601 | 120
8 | 1.2021 | 0.01011 | -0.0596 | 118.9021
8.5 | 1.2552 | 0.01072 | -0.0591 | 117.0896
9 | 1.3081 | 0.01129 | -0.0585 | 115.8636
9.5 | 1.3606 | 0.01187 | -0.058 | 114.6251
10 | 1.4123 | 0.01253 | -0.0573 | 112.7135
10.5 | 1.4626 | 0.01335 | -0.0565 | 109.5581
11 | 1.5127 | 0.01413 | -0.0557 | 107.0559
11.5 | 1.5611 | 0.01508 | -0.0547 | 103.5212
12 | 1.6079 | 0.01619 | -0.0535 | 99.3144
12.5 | 1.6528 | 0.01744 | -0.0521 | 94.7706
13 | 1.6941 | 0.01903 | -0.0502 | 89.0226
13.5 | 1.7311 | 0.02094 | -0.0479 | 82.6695
14 | 1.7671 | 0.02266 | -0.0456 | 77.9832
14.5 | 1.7975 | 0.02468 | -0.0428 | 72.8323
15 | 1.8191 | 0.02709 | -0.0391 | 67.1502
15.5 | 1.8182 | 0.03006 | -0.033 | 60.4857
16 | 1.8079 | 0.03491 | -0.0296 | 51.7875
16.5 | 1.7905 | 0.04286 | -0.0314 | 41.7755
17 | 1.7559 | 0.05561 | -0.038 | 31.5753
17.5 | 1.6922 | 0.07412 | -0.0478 | 22.8305
18 | 1.6021 | 0.09699 | -0.0588 | 16.5182
18.5 | 1.5027 | 0.12294 | -0.0717 | 12.223
19 | 1.4159 | 0.14864 | -0.0857 | 9.5257
19.5 | 1.3488 | 0.17254 | -0.0999 | 7.8173
20 | 1.3026 | 0.19391 | -0.1135 | 6.7175

## 69. Re 4M Mach 0.25 (1)
BIGFOIL.COM POLAR EXPORT
NM41-3
NM41-3 |  |  |  | Cl Max: | 1.131 | at alpha= | 8 | deg
JavaFoil+Calcfoil stall+Eppler ext transition |  |  |  | L/D Max: | 109.229 | at alpha= | 4.5 | deg
Re: | 4000000 |  |  | Cd Min: | 0.0051 | at alpha= | 0 | deg
Mach: | 0.25 |  |  | Cl=0 at alpha= | -2.931 | deg
|  |  |  | @ Cl=0.1, Cd= | 0.00793
|  |  |  | @ Cl=0.4, Cd= | 0.08036
|  |  |  | @ Cl=0.6, Cd= | 0.08036
alpha (deg) | Cl | Cd | Cm | Cl/Cd
-12.5 | -0.054 | 0.07964 | -0.035 | -0.682
-12 | -0.052 | 0.07392 | -0.036 | -0.698
-11.5 | -0.049 | 0.07052 | -0.036 | -0.691
-11 | -0.085 | 0.06689 | -0.035 | -1.268
-10.5 | -0.144 | 0.06252 | -0.036 | -2.297
-10 | -0.183 | 0.05976 | -0.035 | -3.06
-9.5 | -0.215 | 0.05528 | -0.037 | -3.896
-9 | -0.244 | 0.04762 | -0.042 | -5.127
-8.5 | -0.26 | 0.04988 | -0.037 | -5.214
-8 | -0.273 | 0.0452 | -0.04 | -6.039
-7.5 | -0.338 | 0.0088 | -0.064 | -38.344
-7 | -0.329 | 0.00869 | -0.064 | -37.91
-6.5 | -0.312 | 0.00815 | -0.064 | -38.283
-6 | -0.286 | 0.00842 | -0.064 | -34.006
-5.5 | -0.253 | 0.00818 | -0.064 | -30.958
-5 | -0.213 | 0.00806 | -0.064 | -26.459
-4.5 | -0.168 | 0.00797 | -0.063 | -21.063
-4 | -0.118 | 0.00785 | -0.063 | -15.005
-3.5 | -0.064 | 0.00784 | -0.063 | -8.183
-3 | -0.008 | 0.00779 | -0.063 | -1.005
-2.5 | 0.05 | 0.00788 | -0.063 | 6.393
-2 | 0.11 | 0.00794 | -0.063 | 13.836
-1.5 | 0.17 | 0.00799 | -0.063 | 21.293
-1 | 0.185 | 0.0298 | -0.022 | 6.2
-0.5 | 0.233 | 0.02973 | -0.022 | 7.848
0 | 0.352 | 0.0051 | -0.022 | 68.984
0.5 | 0.411 | 0.0053 | -0.022 | 77.62
1 | 0.471 | 0.00847 | -0.063 | 55.592
1.5 | 0.531 | 0.00863 | -0.063 | 61.494
2 | 0.59 | 0.00713 | -0.063 | 82.788
2.5 | 0.649 | 0.00734 | -0.063 | 88.498
3 | 0.708 | 0.00764 | -0.063 | 92.759
3.5 | 0.767 | 0.00743 | -0.063 | 103.263
4 | 0.825 | 0.00775 | -0.063 | 106.455
4.5 | 0.881 | 0.00807 | -0.063 | 109.229
5 | 0.935 | 0.00981 | -0.063 | 95.331
5.5 | 0.986 | 0.01022 | -0.063 | 96.496
6 | 1.034 | 0.01084 | -0.063 | 95.434
6.5 | 1.078 | 0.01137 | -0.063 | 94.832
7 | 1.11 | 0.01194 | -0.063 | 92.979
7.5 | 1.128 | 0.01262 | -0.063 | 89.357
8 | 1.131 | 0.01327 | -0.063 | 85.255
8.5 | 1.118 | 0.01412 | -0.063 | 79.208
9 | 1.088 | 0.01504 | -0.063 | 72.296
9.5 | 1.038 | 0.01637 | -0.063 | 63.41
10 | 0.96 | 0.01726 | -0.062 | 55.598
10.5 | 0.859 | 0.01968 | -0.061 | 43.635
11 | 0.737 | 0.0258 | -0.058 | 28.553
11.5 | 0.616 | 0.03416 | -0.056 | 18.025
12 | 0.493 | 0.04594 | -0.053 | 10.729
12.5 | 0.372 | 0.05788 | -0.05 | 6.431
13 | 0.238 | 0.08036 | -0.044 | 2.963

## 70. Re 4M Mach 0.25 (2)
BIGFOIL.COM POLAR EXPORT
NM41-3
NM41-3 |  |  |  | Cl Max: | 1.7184 | at alpha= | 13 | deg
XFOIL ncrit=9 |  |  |  | L/D Max: | 135.222 | at alpha= | 4 | deg
Re: | 4000000 |  |  | Cd Min: | 0.17478 | at alpha= | 18 | deg
Mach: | 0.25 |  |  | Cl=0 at alpha= | -2.7718 | deg
|  |  |  | @ Cl=0.1, Cd= | 0.0064998
|  |  |  | @ Cl=0.4, Cd= | 0.0063207
|  |  |  | @ Cl=0.6, Cd= | 0.0056911
alpha (deg) | Cl | Cd | Cm | Cl/Cd
-5 | -0.2554 | 0.01838 | -0.0654 | -13.8955
-4.5 | -0.2024 | 0.01419 | -0.0655 | -14.2636
-3.5 | -0.0866 | 0.0083 | -0.0656 | -10.4337
-3 | -0.0272 | 0.00724 | -0.0654 | -3.7569
-2.5 | 0.0324 | 0.00668 | -0.0652 | 4.8503
-2 | 0.0915 | 0.00655 | -0.065 | 13.9695
-1.5 | 0.1508 | 0.0062 | -0.065 | 24.3226
-1 | 0.2098 | 0.00617 | -0.0648 | 34.0032
-0.5 | 0.2688 | 0.00618 | -0.0647 | 43.4951
0 | 0.3275 | 0.00625 | -0.0646 | 52.4
0.5 | 0.3863 | 0.00633 | -0.0645 | 61.0269
1 | 0.4453 | 0.00629 | -0.0644 | 70.7949
1.5 | 0.5042 | 0.0062 | -0.0646 | 81.3226
2.5 | 0.6228 | 0.00557 | -0.0654 | 111.8133
3.5 | 0.7341 | 0.00554 | -0.0637 | 132.509
4 | 0.7924 | 0.00586 | -0.0635 | 135.2218
4.5 | 0.8503 | 0.00629 | -0.0631 | 135.1828
5 | 0.9079 | 0.00676 | -0.0627 | 134.3047
5.5 | 0.965 | 0.00735 | -0.0622 | 131.2925
6 | 1.0218 | 0.00798 | -0.0616 | 128.0451
6.5 | 1.0786 | 0.00862 | -0.0609 | 125.1276
7 | 1.135 | 0.00933 | -0.0601 | 121.6506
7.5 | 1.1918 | 0.00995 | -0.0593 | 119.7789
8 | 1.2484 | 0.01059 | -0.0583 | 117.8848
8.5 | 1.3046 | 0.01129 | -0.0573 | 115.5536
9 | 1.3608 | 0.01196 | -0.0562 | 113.7793
9.5 | 1.4161 | 0.01275 | -0.055 | 111.0667
10 | 1.4701 | 0.01373 | -0.0535 | 107.0721
10.5 | 1.5234 | 0.01473 | -0.0519 | 103.4216
11 | 1.5741 | 0.0161 | -0.0499 | 97.7702
11.5 | 1.6221 | 0.0177 | -0.0476 | 91.6441
12 | 1.6651 | 0.01976 | -0.0447 | 84.2662
12.5 | 1.6993 | 0.02253 | -0.0411 | 75.4239
13 | 1.7184 | 0.02624 | -0.0362 | 65.4878
13.5 | 1.7086 | 0.03071 | -0.0292 | 55.6366
14 | 1.68 | 0.03823 | -0.0274 | 43.9445
14.5 | 1.6416 | 0.05194 | -0.0358 | 31.6057
15 | 1.5948 | 0.06841 | -0.0457 | 23.3124
15.5 | 1.5335 | 0.08635 | -0.0546 | 17.7591
16 | 1.4663 | 0.10513 | -0.0636 | 13.9475
16.5 | 1.4151 | 0.12193 | -0.0718 | 11.6058
17 | 1.3622 | 0.14021 | -0.0815 | 9.7154
17.5 | 1.3186 | 0.15799 | -0.0916 | 8.3461
18 | 1.2851 | 0.17478 | -0.1016 | 7.3527

## 71. Re 4M Mach 0.50 (1)
BIGFOIL.COM POLAR EXPORT
NM41-3
NM41-3 |  |  |  | Cl Max: | 1.215 | at alpha= | 20 | deg
JavaFoil+Calcfoil stall+Eppler ext transition |  |  |  | L/D Max: | 107.248 | at alpha= | 4 | deg
Re: | 4000000 |  |  | Cd Min: | 0.00537 | at alpha= | 0 | deg
Mach: | 0.5 |  |  | Cl=0 at alpha= | -2.9365 | deg
|  |  |  | @ Cl=0.1, Cd= | 0.0081441
|  |  |  | @ Cl=0.4, Cd= | 0.0053982
|  |  |  | @ Cl=0.6, Cd= | 0.0088689
alpha (deg) | Cl | Cd | Cm | Cl/Cd
-20 | -0.908 | 0.16317 | -0.042 | -5.562
-19.5 | -0.882 | 0.15826 | -0.042 | -5.574
-19 | -0.857 | 0.15715 | -0.042 | -5.455
-18.5 | -0.83 | 0.15077 | -0.041 | -5.504
-18 | -0.803 | 0.14195 | -0.04 | -5.657
-17.5 | -0.777 | 0.13925 | -0.04 | -5.58
-17 | -0.751 | 0.13488 | -0.04 | -5.569
-16.5 | -0.725 | 0.12953 | -0.04 | -5.598
-16 | -0.699 | 0.12546 | -0.04 | -5.572
-15.5 | -0.673 | 0.1219 | -0.039 | -5.519
-15 | -0.645 | 0.11931 | -0.038 | -5.409
-14.5 | -0.619 | 0.11263 | -0.038 | -5.497
-14 | -0.593 | 0.10973 | -0.038 | -5.404
-13.5 | -0.566 | 0.09967 | -0.037 | -5.68
-13 | -0.54 | 0.08998 | -0.038 | -6.007
-12.5 | -0.515 | 0.08212 | -0.039 | -6.266
-12 | -0.489 | 0.07616 | -0.04 | -6.414
-11.5 | -0.463 | 0.07026 | -0.041 | -6.584
-11 | -0.438 | 0.06336 | -0.043 | -6.915
-10.5 | -0.41 | 0.06229 | -0.042 | -6.589
-10 | -0.379 | 0.07071 | -0.034 | -5.364
-9.5 | -0.353 | 0.06219 | -0.035 | -5.671
-9 | -0.326 | 0.06016 | -0.035 | -5.424
-8.5 | -0.301 | 0.05409 | -0.038 | -5.559
-8 | -0.274 | 0.0503 | -0.039 | -5.449
-7.5 | -0.246 | 0.05018 | -0.035 | -4.899
-7 | -0.219 | 0.04726 | -0.035 | -4.634
-6.5 | -0.193 | 0.04263 | -0.039 | -4.528
-6 | -0.167 | 0.0393 | -0.041 | -4.244
-5.5 | -0.172 | 0.00867 | -0.071 | -19.802
-5 | -0.138 | 0.00839 | -0.071 | -16.486
-4.5 | -0.105 | 0.00843 | -0.071 | -12.433
-4 | -0.071 | 0.00829 | -0.071 | -8.621
-3.5 | -0.062 | 0.00818 | -0.071 | -7.568
-3 | -0.008 | 0.00813 | -0.071 | -1.012
-2.5 | 0.055 | 0.00811 | -0.071 | 6.741
-2 | 0.121 | 0.00816 | -0.071 | 14.837
-1.5 | 0.189 | 0.00822 | -0.071 | 22.966
-1 | 0.206 | 0.03002 | -0.025 | 6.862
-0.5 | 0.261 | 0.02999 | -0.024 | 8.688
0 | 0.393 | 0.00537 | -0.024 | 73.172
0.5 | 0.46 | 0.00564 | -0.024 | 81.557
1 | 0.526 | 0.00882 | -0.071 | 59.711
1.5 | 0.593 | 0.00901 | -0.071 | 65.784
2 | 0.659 | 0.00768 | -0.071 | 85.776
2.5 | 0.725 | 0.0079 | -0.071 | 91.799
3 | 0.79 | 0.00821 | -0.071 | 96.227
3.5 | 0.855 | 0.00814 | -0.07 | 105.097
4 | 0.918 | 0.00856 | -0.07 | 107.248
4.5 | 0.98 | 0.01058 | -0.07 | 92.593
5 | 1.034 | 0.01117 | -0.07 | 92.52
5.5 | 1.08 | 0.01202 | -0.07 | 89.867
6 | 1.113 | 0.01289 | -0.07 | 86.34
6.5 | 1.123 | 0.01398 | -0.07 | 80.348
7 | 1.019 | 0.01516 | -0.07 | 67.247
7.5 | 0.69 | 0.01533 | -0.07 | 45.001
8 | 0.69 | 0.0213 | -0.066 | 32.405
8.5 | 0.692 | 0.0295 | -0.063 | 23.447
9 | 0.685 | 0.04433 | -0.056 | 15.459
9.5 | 0.714 | 0.04481 | -0.056 | 15.933
10 | 0.69 | 0.07467 | -0.034 | 9.24
10.5 | 0.717 | 0.07426 | -0.036 | 9.659
11 | 0.743 | 0.08276 | -0.035 | 8.972
11.5 | 0.77 | 0.09251 | -0.036 | 8.322
12 | 0.795 | 0.09536 | -0.036 | 8.342
12.5 | 0.821 | 0.09872 | -0.036 | 8.321
13 | 0.852 | 0.10541 | -0.04 | 8.082
13.5 | 0.875 | 0.10709 | -0.038 | 8.168
14 | 0.901 | 0.112 | -0.039 | 8.048
14.5 | 0.932 | 0.12003 | -0.041 | 7.762
15 | 0.954 | 0.11859 | -0.04 | 8.045
15.5 | 0.981 | 0.12485 | -0.041 | 7.857
16 | 1.012 | 0.12907 | -0.043 | 7.843
16.5 | 1.033 | 0.13095 | -0.041 | 7.889
17 | 1.06 | 0.13629 | -0.042 | 7.774
17.5 | 1.09 | 0.14176 | -0.044 | 7.693
18 | 1.112 | 0.14266 | -0.043 | 7.792
18.5 | 1.138 | 0.15073 | -0.043 | 7.547
19 | 1.167 | 0.15465 | -0.045 | 7.543
19.5 | 1.19 | 0.15707 | -0.044 | 7.577
20 | 1.215 | 0.16232 | -0.044 | 7.486

## 72. Re 4M Mach 0.50 (2)
BIGFOIL.COM POLAR EXPORT
NM41-3
NM41-3 |  |  |  | Cl Max: | 1.4696 | at alpha= | 8.5 | deg
XFOIL ncrit=9 |  |  |  | L/D Max: | 141.417 | at alpha= | 4 | deg
Re: | 4000000 |  |  | Cd Min: | 0.29087 | at alpha= | -20 | deg
Mach: | 0.5 |  |  | Cl=0 at alpha= | -2.7011 | deg
|  |  |  | @ Cl=0.1, Cd= | 0.0069353
|  |  |  | @ Cl=0.4, Cd= | 0.0064549
|  |  |  | @ Cl=0.6, Cd= | 0.00638
alpha (deg) | Cl | Cd | Cm | Cl/Cd
-20 | -0.9099 | 0.29087 | 0.1019 | -3.1282
-19.5 | -0.8871 | 0.28238 | 0.0967 | -3.1415
-19 | -0.8642 | 0.27376 | 0.0915 | -3.1568
-18.5 | -0.8414 | 0.26513 | 0.0864 | -3.1735
-18 | -0.8187 | 0.25641 | 0.0814 | -3.1929
-17.5 | -0.7961 | 0.24766 | 0.0765 | -3.2145
-17 | -0.7751 | 0.2396 | 0.0718 | -3.235
-16.5 | -0.7528 | 0.23198 | 0.0673 | -3.2451
-16 | -0.7303 | 0.22383 | 0.0629 | -3.2627
-15.5 | -0.7083 | 0.21557 | 0.0586 | -3.2857
-15 | -0.6869 | 0.2073 | 0.0543 | -3.3136
-14.5 | -0.666 | 0.19906 | 0.0502 | -3.3457
-14 | -0.6458 | 0.19085 | 0.0462 | -3.3838
-13.5 | -0.6268 | 0.1827 | 0.0424 | -3.4308
-13 | -0.6084 | 0.1745 | 0.0388 | -3.4865
-12.5 | -0.5916 | 0.16648 | 0.0353 | -3.5536
-12 | -0.5745 | 0.15771 | 0.0316 | -3.6428
-11.5 | -0.5606 | 0.1495 | 0.0284 | -3.7498
-11 | -0.544 | 0.14253 | 0.0255 | -3.8167
-10.5 | -0.5279 | 0.13525 | 0.0225 | -3.9031
-10 | -0.5126 | 0.12779 | 0.0196 | -4.0113
-9.5 | -0.4972 | 0.12004 | 0.0165 | -4.142
-9 | -0.4834 | 0.11236 | 0.0133 | -4.3022
-8.5 | -0.4702 | 0.10474 | 0.01 | -4.4892
-8 | -0.4576 | 0.0971 | 0.0066 | -4.7127
-7.5 | -0.4452 | 0.08944 | 0.003 | -4.9776
-7 | -0.4325 | 0.08192 | -0.0011 | -5.2795
-6.5 | -0.42 | 0.07464 | -0.0054 | -5.627
-6 | -0.4022 | 0.06684 | -0.0128 | -6.0174
-5.5 | -0.3504 | 0.05585 | -0.0317 | -6.2739
-5 | -0.3074 | 0.04393 | -0.0487 | -6.9975
-4.5 | -0.2471 | 0.03326 | -0.0617 | -7.4293
-3 | -0.0419 | 0.00932 | -0.0742 | -4.4957
-2.5 | 0.0282 | 0.00767 | -0.0736 | 3.6767
-2 | 0.0978 | 0.00695 | -0.073 | 14.0719
-1.5 | 0.1666 | 0.00649 | -0.0726 | 25.6703
-1 | 0.2347 | 0.00636 | -0.0722 | 36.9025
-0.5 | 0.3025 | 0.00636 | -0.0718 | 47.5629
0 | 0.3698 | 0.00641 | -0.0715 | 57.6911
0.5 | 0.4371 | 0.00651 | -0.0711 | 67.1429
1 | 0.5044 | 0.00658 | -0.0708 | 76.6565
1.5 | 0.5721 | 0.00653 | -0.0708 | 87.611
2 | 0.6409 | 0.00616 | -0.0711 | 104.0422
2.5 | 0.7094 | 0.00595 | -0.0711 | 119.2269
3 | 0.7739 | 0.00571 | -0.0698 | 135.5342
3.5 | 0.8392 | 0.00599 | -0.0683 | 140.1002
4 | 0.9079 | 0.00642 | -0.0673 | 141.4174
4.5 | 0.9766 | 0.00697 | -0.0661 | 140.1148
5 | 1.0452 | 0.00766 | -0.0645 | 136.4491
5.5 | 1.1141 | 0.00843 | -0.0627 | 132.159
6 | 1.185 | 0.00907 | -0.0606 | 130.6505
6.5 | 1.2551 | 0.01 | -0.0579 | 125.51
7 | 1.3278 | 0.0108 | -0.0549 | 122.9444
7.5 | 1.3997 | 0.012 | -0.0509 | 116.6417
8 | 1.461 | 0.01489 | -0.0449 | 98.1195
8.5 | 1.4696 | 0.02269 | -0.0358 | 64.7686
9 | 1.4651 | 0.02909 | -0.0294 | 50.3644
9.5 | 1.4233 | 0.03938 | -0.0316 | 36.1427
10 | 1.3868 | 0.05543 | -0.0452 | 25.0189
10.5 | 1.3469 | 0.06985 | -0.0534 | 19.2827
11 | 1.3075 | 0.08346 | -0.0602 | 15.6662
11.5 | 1.271 | 0.09681 | -0.0668 | 13.1288
12 | 1.2377 | 0.11017 | -0.0735 | 11.2345
12.5 | 1.2095 | 0.12351 | -0.0803 | 9.7927
13 | 1.1861 | 0.13704 | -0.0876 | 8.6551
13.5 | 1.1682 | 0.15054 | -0.0952 | 7.7601

## 73. Re 5M Mach 0.00 (1)
BIGFOIL.COM POLAR EXPORT
NM41-3
NM41-3 |  |  |  | Cl Max: | 1.145 | at alpha= | 8.5 | deg
JavaFoil+Calcfoil stall+Eppler ext transition |  |  |  | L/D Max: | 110.928 | at alpha= | 4.5 | deg
Re: | 5000000 |  |  | Cd Min: | 0.00496 | at alpha= | 0 | deg
Mach: | 0 |  |  | Cl=0 at alpha= | -2.9298 | deg
|  |  |  | @ Cl=0.1, Cd= | 0.0077712
|  |  |  | @ Cl=0.4, Cd= | 0.0080959
|  |  |  | @ Cl=0.6, Cd= | 0.0071483
alpha (deg) | Cl | Cd | Cm | Cl/Cd
-14 | -0.278 | 0.08845 | -0.036 | -3.144
-13.5 | -0.293 | 0.08352 | -0.036 | -3.512
-13 | -0.307 | 0.07873 | -0.036 | -3.895
-12.5 | -0.318 | 0.07358 | -0.037 | -4.326
-12 | -0.329 | 0.06852 | -0.038 | -4.807
-11.5 | -0.34 | 0.06343 | -0.039 | -5.354
-11 | -0.349 | 0.05808 | -0.04 | -6.004
-10.5 | -0.355 | 0.05502 | -0.04 | -6.445
-10 | -0.362 | 0.04712 | -0.043 | -7.693
-9.5 | -0.375 | 0.03461 | -0.049 | -10.832
-9 | -0.432 | 0.00928 | -0.062 | -46.525
-8.5 | -0.357 | 0.03744 | -0.045 | -9.541
-8 | -0.41 | 0.00872 | -0.062 | -47.041
-7.5 | -0.392 | 0.00845 | -0.062 | -46.357
-7 | -0.366 | 0.00814 | -0.062 | -44.932
-6.5 | -0.335 | 0.00807 | -0.062 | -41.472
-6 | -0.299 | 0.00807 | -0.062 | -37.053
-5.5 | -0.259 | 0.00792 | -0.062 | -32.684
-5 | -0.215 | 0.00785 | -0.062 | -27.335
-4.5 | -0.167 | 0.00781 | -0.061 | -21.363
-4 | -0.116 | 0.00773 | -0.061 | -15.024
-3.5 | -0.063 | 0.00763 | -0.061 | -8.236
-3 | -0.008 | 0.00766 | -0.061 | -0.998
-2.5 | 0.049 | 0.00778 | -0.061 | 6.3
-2 | 0.107 | 0.00777 | -0.061 | 13.721
-1.5 | 0.165 | 0.00778 | -0.061 | 21.178
-1 | 0.179 | 0.02971 | -0.021 | 6.026
-0.5 | 0.226 | 0.02957 | -0.021 | 7.641
0 | 0.341 | 0.00496 | -0.021 | 68.624
0.5 | 0.398 | 0.00809 | -0.061 | 49.258
1 | 0.456 | 0.00826 | -0.061 | 55.228
1.5 | 0.514 | 0.00841 | -0.061 | 61.135
2 | 0.572 | 0.00705 | -0.061 | 81.046
2.5 | 0.629 | 0.00725 | -0.061 | 86.775
3 | 0.686 | 0.00731 | -0.061 | 93.846
3.5 | 0.743 | 0.00761 | -0.061 | 97.659
4 | 0.799 | 0.00735 | -0.061 | 108.661
4.5 | 0.854 | 0.0077 | -0.061 | 110.928
5 | 0.907 | 0.0092 | -0.061 | 98.584
5.5 | 0.958 | 0.00955 | -0.061 | 100.271
6 | 1.007 | 0.01008 | -0.061 | 99.893
6.5 | 1.052 | 0.01053 | -0.061 | 99.957
7 | 1.089 | 0.01101 | -0.061 | 98.952
7.5 | 1.117 | 0.01149 | -0.061 | 97.213
8 | 1.135 | 0.01205 | -0.061 | 94.26
8.5 | 1.145 | 0.01265 | -0.061 | 90.471
9 | 1.144 | 0.01339 | -0.061 | 85.442
9.5 | 1.133 | 0.01411 | -0.061 | 80.315
10 | 1.113 | 0.01506 | -0.061 | 73.935
10.5 | 1.081 | 0.01452 | -0.061 | 74.41
11 | 1.036 | 0.01704 | -0.06 | 60.811
11.5 | 0.978 | 0.01919 | -0.059 | 50.943
12 | 0.909 | 0.02355 | -0.057 | 38.591
12.5 | 0.841 | 0.03002 | -0.056 | 28.033
13 | 0.774 | 0.0395 | -0.053 | 19.593
13.5 | 0.715 | 0.04778 | -0.052 | 14.97

## 74. Re 5M Mach 0.00 (2)
BIGFOIL.COM POLAR EXPORT
NM41-3
NM41-3 |  |  |  | Cl Max: | 1.884 | at alpha= | 16 | deg
XFOIL ncrit=9 |  |  |  | L/D Max: | 137.416 | at alpha= | 4.5 | deg
Re: | 5000000 |  |  | Cd Min: | 0.14904 | at alpha= | 20 | deg
Mach: | 0 |  |  | Cl=0 at alpha= | -2.7895 | deg
|  |  |  | @ Cl=0.1, Cd= | 0.0060977
|  |  |  | @ Cl=0.4, Cd= | 0.0060988
|  |  |  | @ Cl=0.6, Cd= | 0.0056214
alpha (deg) | Cl | Cd | Cm | Cl/Cd
-11.5 | -0.4365 | 0.12318 | 0.0075 | -3.5436
-11 | -0.4308 | 0.11655 | 0.0058 | -3.6963
-10.5 | -0.4238 | 0.11006 | 0.0041 | -3.8506
-10 | -0.4169 | 0.10335 | 0.0024 | -4.0339
-9.5 | -0.4112 | 0.09616 | 0.0006 | -4.2762
-9 | -0.4065 | 0.08853 | -0.0015 | -4.5917
-8.5 | -0.4009 | 0.08066 | -0.0037 | -4.9702
-8 | -0.4012 | 0.07184 | -0.0063 | -5.5846
-7.5 | -0.4038 | 0.06315 | -0.0094 | -6.3943
-7 | -0.4016 | 0.05337 | -0.0171 | -7.5248
-6.5 | -0.3677 | 0.03796 | -0.0376 | -9.6865
-6 | -0.33 | 0.0213 | -0.0527 | -15.493
-5.5 | -0.2901 | 0.00642 | -0.0601 | -45.1869
-5 | -0.2413 | 0.00418 | -0.0608 | -57.7273
-4 | -0.1376 | 0.00833 | -0.0632 | -16.5186
-3.5 | -0.0809 | 0.00715 | -0.0632 | -11.3147
-3 | -0.024 | 0.00653 | -0.0631 | -3.6753
-2.5 | 0.033 | 0.00621 | -0.0631 | 5.314
-1.5 | 0.1464 | 0.00602 | -0.063 | 24.3189
-1 | 0.2032 | 0.00599 | -0.063 | 33.9232
-0.5 | 0.26 | 0.00601 | -0.0629 | 43.2612
0 | 0.3166 | 0.00606 | -0.0628 | 52.2442
0.5 | 0.3733 | 0.00612 | -0.0628 | 60.9967
1.5 | 0.4868 | 0.00603 | -0.0629 | 80.7297
2 | 0.5439 | 0.00575 | -0.0633 | 94.5913
2.5 | 0.6006 | 0.00562 | -0.0636 | 106.8683
3 | 0.6571 | 0.00543 | -0.0638 | 121.0129
4 | 0.7636 | 0.00559 | -0.0625 | 136.6011
4.5 | 0.819 | 0.00596 | -0.0623 | 137.4161
5 | 0.8739 | 0.0064 | -0.0621 | 136.5469
5.5 | 0.9284 | 0.00689 | -0.0619 | 134.746
6 | 0.9824 | 0.00746 | -0.0616 | 131.689
6.5 | 1.0361 | 0.00804 | -0.0613 | 128.8682
7 | 1.0893 | 0.00869 | -0.0609 | 125.351
7.5 | 1.143 | 0.00916 | -0.0605 | 124.7817
8 | 1.1964 | 0.00965 | -0.0602 | 123.9793
8.5 | 1.2494 | 0.01015 | -0.0598 | 123.0936
9 | 1.3021 | 0.01064 | -0.0594 | 122.3778
9.5 | 1.3542 | 0.01117 | -0.059 | 121.2355
10 | 1.4055 | 0.01179 | -0.0585 | 119.2112
10.5 | 1.4556 | 0.01258 | -0.0578 | 115.7075
11 | 1.5059 | 0.0132 | -0.0572 | 114.0833
11.5 | 1.5541 | 0.0141 | -0.0564 | 110.2199
12 | 1.6013 | 0.01507 | -0.0554 | 106.2575
12.5 | 1.6468 | 0.01617 | -0.0543 | 101.8429
13 | 1.6896 | 0.01753 | -0.0528 | 96.3833
13.5 | 1.7327 | 0.01867 | -0.0515 | 92.8066
14 | 1.7733 | 0.01995 | -0.0499 | 88.8872
14.5 | 1.8106 | 0.02143 | -0.0479 | 84.489
15 | 1.8437 | 0.02311 | -0.0455 | 79.7793
15.5 | 1.8709 | 0.02506 | -0.0425 | 74.6568
16 | 1.884 | 0.02734 | -0.0377 | 68.91
16.5 | 1.8827 | 0.03037 | -0.0324 | 61.9921
17 | 1.875 | 0.03521 | -0.0299 | 53.2519
17.5 | 1.859 | 0.04296 | -0.0316 | 43.2728
18 | 1.8282 | 0.05461 | -0.0371 | 33.4774
18.5 | 1.7651 | 0.0724 | -0.046 | 24.3798
19 | 1.67 | 0.09587 | -0.0572 | 17.4194
19.5 | 1.5663 | 0.12247 | -0.0705 | 12.7893
20 | 1.4735 | 0.14904 | -0.0851 | 9.8866

## 75. Re 5M Mach 0.10 (1)
BIGFOIL.COM POLAR EXPORT
NM41-3
NM41-3 |  |  |  | Cl Max: | 1.143 | at alpha= | 8.5 | deg
JavaFoil+Calcfoil stall+Eppler ext transition |  |  |  | L/D Max: | 110.944 | at alpha= | 4.5 | deg
Re: | 5000000 |  |  | Cd Min: | 0.005 | at alpha= | 0 | deg
Mach: | 0.1 |  |  | Cl=0 at alpha= | -2.9298 | deg
|  |  |  | @ Cl=0.1, Cd= | 0.00778
|  |  |  | @ Cl=0.4, Cd= | 0.0081
|  |  |  | @ Cl=0.6, Cd= | 0.0071597
alpha (deg) | Cl | Cd | Cm | Cl/Cd
-14 | -0.242 | 0.08949 | -0.035 | -2.7
-13.5 | -0.259 | 0.08451 | -0.036 | -3.062
-13 | -0.274 | 0.07964 | -0.036 | -3.442
-12.5 | -0.288 | 0.07459 | -0.037 | -3.86
-12 | -0.301 | 0.06989 | -0.037 | -4.309
-11.5 | -0.313 | 0.06648 | -0.037 | -4.707
-11 | -0.326 | 0.0595 | -0.039 | -5.471
-10.5 | -0.334 | 0.05644 | -0.039 | -5.92
-10 | -0.346 | 0.04706 | -0.043 | -7.347
-9.5 | -0.353 | 0.04139 | -0.046 | -8.528
-9 | -0.418 | 0.00957 | -0.062 | -43.706
-8.5 | -0.345 | 0.04044 | -0.044 | -8.531
-8 | -0.402 | 0.00881 | -0.062 | -45.697
-7.5 | -0.386 | 0.0085 | -0.062 | -45.441
-7 | -0.362 | 0.00818 | -0.062 | -44.287
-6.5 | -0.333 | 0.0081 | -0.062 | -41.088
-6 | -0.298 | 0.00809 | -0.062 | -36.828
-5.5 | -0.258 | 0.00794 | -0.062 | -32.566
-5 | -0.215 | 0.00787 | -0.062 | -27.3
-4.5 | -0.167 | 0.00782 | -0.062 | -21.368
-4 | -0.116 | 0.00774 | -0.062 | -15.042
-3.5 | -0.063 | 0.00766 | -0.062 | -8.236
-3 | -0.008 | 0.00773 | -0.062 | -0.993
-2.5 | 0.049 | 0.00778 | -0.062 | 6.324
-2 | 0.107 | 0.00778 | -0.062 | 13.775
-1.5 | 0.166 | 0.00778 | -0.062 | 21.294
-1 | 0.18 | 0.02972 | -0.022 | 6.054
-0.5 | 0.227 | 0.02958 | -0.021 | 7.676
0 | 0.342 | 0.005 | -0.021 | 68.489
0.5 | 0.4 | 0.0081 | -0.061 | 49.445
1 | 0.459 | 0.00827 | -0.061 | 55.428
1.5 | 0.516 | 0.00841 | -0.061 | 61.428
2 | 0.574 | 0.00707 | -0.061 | 81.275
2.5 | 0.632 | 0.00727 | -0.061 | 86.966
3 | 0.689 | 0.00733 | -0.061 | 94.052
3.5 | 0.747 | 0.00763 | -0.061 | 97.787
4 | 0.803 | 0.00738 | -0.061 | 108.772
4.5 | 0.859 | 0.00774 | -0.061 | 110.944
5 | 0.912 | 0.00923 | -0.061 | 98.726
5.5 | 0.962 | 0.00961 | -0.061 | 100.158
6 | 1.011 | 0.01014 | -0.061 | 99.681
6.5 | 1.056 | 0.01058 | -0.061 | 99.827
7 | 1.093 | 0.0111 | -0.061 | 98.452
7.5 | 1.119 | 0.01159 | -0.061 | 96.538
8 | 1.136 | 0.01215 | -0.061 | 93.522
8.5 | 1.143 | 0.01278 | -0.061 | 89.439
9 | 1.139 | 0.01348 | -0.061 | 84.491
9.5 | 1.124 | 0.01425 | -0.061 | 78.861
10 | 1.099 | 0.01533 | -0.061 | 71.688
10.5 | 1.059 | 0.01483 | -0.061 | 71.417
11 | 1.007 | 0.01749 | -0.06 | 57.549
11.5 | 0.939 | 0.02022 | -0.059 | 46.45
12 | 0.864 | 0.02563 | -0.057 | 33.697
12.5 | 0.792 | 0.03288 | -0.055 | 24.08
13 | 0.721 | 0.04278 | -0.053 | 16.864
13.5 | 0.658 | 0.05286 | -0.051 | 12.44

## 76. Re 5M Mach 0.10 (2)
BIGFOIL.COM POLAR EXPORT
NM41-3
NM41-3 |  |  |  | Cl Max: | 1.862 | at alpha= | 15.5 | deg
XFOIL ncrit=9 |  |  |  | L/D Max: | 137.546 | at alpha= | 4.5 | deg
Re: | 5000000 |  |  | Cd Min: | 0.17347 | at alpha= | 20 | deg
Mach: | 0.1 |  |  | Cl=0 at alpha= | -99 | deg
|  |  |  | @ Cl=0.1, Cd= | 0.00602
|  |  |  | @ Cl=0.4, Cd= | 0.0061243
|  |  |  | @ Cl=0.6, Cd= | 0.0056391
alpha (deg) | Cl | Cd | Cm | Cl/Cd
-1.5 | 0.1471 | 0.00602 | -0.0633 | 24.4352
-1 | 0.2042 | 0.006 | -0.0633 | 34.0333
-0.5 | 0.2614 | 0.00601 | -0.0632 | 43.4942
0 | 0.3184 | 0.00606 | -0.0631 | 52.5413
0.5 | 0.3754 | 0.00612 | -0.0631 | 61.3399
1 | 0.4324 | 0.00613 | -0.0631 | 70.5383
1.5 | 0.4895 | 0.00605 | -0.0632 | 80.9091
2 | 0.547 | 0.00576 | -0.0636 | 94.9653
2.5 | 0.604 | 0.00563 | -0.0639 | 107.2824
3 | 0.6609 | 0.00545 | -0.0641 | 121.2661
4 | 0.7682 | 0.00561 | -0.0627 | 136.934
4.5 | 0.8239 | 0.00599 | -0.0625 | 137.5459
5 | 0.8793 | 0.00642 | -0.0623 | 136.9626
5.5 | 0.9342 | 0.00692 | -0.062 | 135
6 | 0.9886 | 0.00751 | -0.0617 | 131.6378
6.5 | 1.0424 | 0.00819 | -0.0612 | 127.2772
7 | 1.0966 | 0.00874 | -0.0608 | 125.4691
7.5 | 1.1508 | 0.00923 | -0.0604 | 124.6804
8 | 1.2047 | 0.00972 | -0.06 | 123.9403
8.5 | 1.2583 | 0.01024 | -0.0596 | 122.8809
9 | 1.3116 | 0.01074 | -0.0591 | 122.1229
9.5 | 1.3643 | 0.0113 | -0.0586 | 120.7345
10 | 1.416 | 0.01198 | -0.0579 | 118.197
10.5 | 1.4669 | 0.01274 | -0.0572 | 115.1413
11 | 1.5176 | 0.01344 | -0.0564 | 112.9167
11.5 | 1.5659 | 0.01444 | -0.0554 | 108.4418
12 | 1.6132 | 0.01552 | -0.0542 | 103.9433
12.5 | 1.6582 | 0.0168 | -0.0527 | 98.7024
13 | 1.702 | 0.01809 | -0.0512 | 94.0851
13.5 | 1.7442 | 0.01941 | -0.0495 | 89.8609
14 | 1.7831 | 0.02094 | -0.0474 | 85.1528
14.5 | 1.8175 | 0.02273 | -0.0449 | 79.9604
15 | 1.8458 | 0.0248 | -0.0418 | 74.4274
15.5 | 1.862 | 0.02722 | -0.0373 | 68.4056
16 | 1.8569 | 0.0305 | -0.0313 | 60.882
16.5 | 1.8477 | 0.03562 | -0.0289 | 51.8725
17 | 1.8283 | 0.04418 | -0.0314 | 41.383
17.5 | 1.7897 | 0.05755 | -0.0383 | 31.0982
18 | 1.7247 | 0.07588 | -0.0476 | 22.7293
18.5 | 1.6276 | 0.09976 | -0.0591 | 16.3152
19 | 1.5309 | 0.12513 | -0.0719 | 12.2345
19.5 | 1.449 | 0.14956 | -0.0854 | 9.6884
20 | 1.3803 | 0.17347 | -0.0998 | 7.957

## 77. Re 5M Mach 0.25 (1)
BIGFOIL.COM POLAR EXPORT
NM41-3
NM41-3 |  |  |  | Cl Max: | 1.131 | at alpha= | 8 | deg
JavaFoil+Calcfoil stall+Eppler ext transition |  |  |  | L/D Max: | 111.864 | at alpha= | 4.5 | deg
Re: | 5000000 |  |  | Cd Min: | 0.00503 | at alpha= | 0 | deg
Mach: | 0.25 |  |  | Cl=0 at alpha= | -2.931 | deg
|  |  |  | @ Cl=0.1, Cd= | 0.0078217
|  |  |  | @ Cl=0.4, Cd= | 0.07656
|  |  |  | @ Cl=0.6, Cd= | 0.07656
alpha (deg) | Cl | Cd | Cm | Cl/Cd
-12.5 | -0.054 | 0.07853 | -0.035 | -0.692
-12 | -0.052 | 0.073 | -0.036 | -0.707
-11.5 | -0.049 | 0.06957 | -0.036 | -0.702
-11 | -0.085 | 0.06586 | -0.036 | -1.29
-10.5 | -0.144 | 0.06147 | -0.037 | -2.34
-10 | -0.183 | 0.05869 | -0.036 | -3.121
-9.5 | -0.216 | 0.05453 | -0.038 | -3.959
-9 | -0.246 | 0.04463 | -0.044 | -5.512
-8.5 | -0.261 | 0.04876 | -0.038 | -5.345
-8 | -0.274 | 0.04362 | -0.041 | -6.281
-7.5 | -0.338 | 0.00851 | -0.064 | -39.664
-7 | -0.329 | 0.0087 | -0.064 | -37.852
-6.5 | -0.312 | 0.00822 | -0.064 | -37.973
-6 | -0.286 | 0.00822 | -0.064 | -34.833
-5.5 | -0.253 | 0.008 | -0.064 | -31.619
-5 | -0.213 | 0.00794 | -0.064 | -26.852
-4.5 | -0.168 | 0.00792 | -0.063 | -21.2
-4 | -0.118 | 0.00781 | -0.063 | -15.079
-3.5 | -0.064 | 0.00778 | -0.063 | -8.25
-3 | -0.008 | 0.00778 | -0.063 | -1.008
-2.5 | 0.05 | 0.00783 | -0.063 | 6.435
-2 | 0.11 | 0.00782 | -0.063 | 14.039
-1.5 | 0.17 | 0.00782 | -0.063 | 21.736
-1 | 0.185 | 0.02976 | -0.022 | 6.209
-0.5 | 0.233 | 0.02968 | -0.022 | 7.861
0 | 0.352 | 0.00503 | -0.022 | 69.842
0.5 | 0.411 | 0.00817 | -0.063 | 50.349
1 | 0.471 | 0.00834 | -0.063 | 56.497
1.5 | 0.531 | 0.00848 | -0.063 | 62.593
2 | 0.59 | 0.00715 | -0.063 | 82.546
2.5 | 0.649 | 0.00737 | -0.063 | 88.084
3 | 0.708 | 0.00745 | -0.063 | 95.129
3.5 | 0.767 | 0.00777 | -0.063 | 98.731
4 | 0.825 | 0.00755 | -0.063 | 109.263
4.5 | 0.881 | 0.00788 | -0.063 | 111.864
5 | 0.935 | 0.00948 | -0.063 | 98.637
5.5 | 0.986 | 0.00987 | -0.063 | 99.874
6 | 1.034 | 0.01047 | -0.063 | 98.761
6.5 | 1.078 | 0.01097 | -0.063 | 98.294
7 | 1.11 | 0.01152 | -0.063 | 96.376
7.5 | 1.128 | 0.01219 | -0.063 | 92.536
8 | 1.131 | 0.0128 | -0.063 | 88.382
8.5 | 1.118 | 0.01361 | -0.063 | 82.158
9 | 1.088 | 0.01446 | -0.063 | 75.227
9.5 | 1.038 | 0.01561 | -0.063 | 66.477
10 | 0.964 | 0.01649 | -0.063 | 58.435
10.5 | 0.865 | 0.01837 | -0.061 | 47.119
11 | 0.746 | 0.02301 | -0.059 | 32.396
11.5 | 0.623 | 0.03027 | -0.057 | 20.595
12 | 0.499 | 0.04115 | -0.054 | 12.117
12.5 | 0.376 | 0.0531 | -0.051 | 7.076
13 | 0.239 | 0.07656 | -0.045 | 3.127

## 78. Re 5M Mach 0.25 (2)
BIGFOIL.COM POLAR EXPORT
NM41-3
NM41-3 |  |  |  | Cl Max: | 1.731 | at alpha= | 13 | deg
XFOIL ncrit=9 |  |  |  | L/D Max: | 139.623 | at alpha= | 4.5 | deg
Re: | 5000000 |  |  | Cd Min: | 0.17156 | at alpha= | 18 | deg
Mach: | 0.25 |  |  | Cl=0 at alpha= | -2.7717 | deg
|  |  |  | @ Cl=0.1, Cd= | 0.0062602
|  |  |  | @ Cl=0.4, Cd= | 0.0061466
|  |  |  | @ Cl=0.6, Cd= | 0.0057413
alpha (deg) | Cl | Cd | Cm | Cl/Cd
-10 | -0.5413 | 0.11697 | 0.018 | -4.6277
-9.5 | -0.5286 | 0.11055 | 0.0152 | -4.7815
-9 | -0.5161 | 0.10404 | 0.0122 | -4.9606
-8.5 | -0.5044 | 0.09719 | 0.0088 | -5.1898
-8 | -0.4933 | 0.09016 | 0.0051 | -5.4714
-7.5 | -0.4809 | 0.08271 | 0.0008 | -5.8143
-7 | -0.4641 | 0.07357 | -0.0083 | -6.3083
-6.5 | -0.4315 | 0.06293 | -0.0227 | -6.8568
-6 | -0.3701 | 0.04884 | -0.0439 | -7.5778
-5.5 | -0.3152 | 0.03469 | -0.057 | -9.0862
-5 | -0.2614 | 0.0189 | -0.0639 | -13.8307
-4.5 | -0.2049 | 0.01423 | -0.0651 | -14.3992
-4 | -0.1465 | 0.01146 | -0.0654 | -12.7836
-3.5 | -0.0869 | 0.00776 | -0.0657 | -11.1985
-3 | -0.0273 | 0.00688 | -0.0655 | -3.968
-2.5 | 0.0325 | 0.00638 | -0.0653 | 5.094
-2 | 0.0916 | 0.00629 | -0.0652 | 14.5628
-1.5 | 0.1508 | 0.00608 | -0.0651 | 24.8026
-1 | 0.21 | 0.00604 | -0.065 | 34.7682
-0.5 | 0.269 | 0.00604 | -0.0648 | 44.5364
0 | 0.3279 | 0.0061 | -0.0647 | 53.7541
0.5 | 0.3868 | 0.00615 | -0.0646 | 62.8943
1.5 | 0.5047 | 0.00612 | -0.0647 | 82.4673
2 | 0.5643 | 0.00582 | -0.065 | 96.9588
2.5 | 0.6233 | 0.00569 | -0.0653 | 109.5431
3 | 0.6822 | 0.00554 | -0.0654 | 123.1408
3.5 | 0.7354 | 0.00536 | -0.064 | 137.2015
4 | 0.7937 | 0.0057 | -0.0638 | 139.2456
4.5 | 0.8517 | 0.0061 | -0.0634 | 139.623
5 | 0.9092 | 0.00661 | -0.063 | 137.5492
5.5 | 0.9664 | 0.00718 | -0.0625 | 134.5961
6 | 1.0235 | 0.00777 | -0.0619 | 131.7246
6.5 | 1.0798 | 0.00853 | -0.0612 | 126.5885
7 | 1.1372 | 0.00904 | -0.0605 | 125.7965
7.5 | 1.1945 | 0.00958 | -0.0597 | 124.6868
8 | 1.2515 | 0.01017 | -0.0588 | 123.058
8.5 | 1.3084 | 0.01073 | -0.0579 | 121.9385
9 | 1.3649 | 0.01137 | -0.0568 | 120.044
9.5 | 1.4202 | 0.01219 | -0.0556 | 116.5053
10 | 1.4755 | 0.01299 | -0.0542 | 113.5874
10.5 | 1.5287 | 0.01406 | -0.0526 | 108.7269
11 | 1.5804 | 0.01531 | -0.0507 | 103.2266
11.5 | 1.6291 | 0.01688 | -0.0484 | 96.5107
12 | 1.6708 | 0.0192 | -0.0453 | 87.0208
12.5 | 1.7075 | 0.02175 | -0.0418 | 78.5057
13 | 1.731 | 0.02516 | -0.0373 | 68.7997
13.5 | 1.7288 | 0.0294 | -0.0306 | 58.8027
14 | 1.7025 | 0.03573 | -0.0264 | 47.649
14.5 | 1.6692 | 0.04751 | -0.0324 | 35.1337
15 | 1.6246 | 0.0636 | -0.0426 | 25.544
15.5 | 1.5675 | 0.08106 | -0.0517 | 19.3375
16 | 1.5044 | 0.09899 | -0.0602 | 15.1975
16.5 | 1.4433 | 0.11708 | -0.069 | 12.3275
17 | 1.3876 | 0.13549 | -0.0786 | 10.2413
17.5 | 1.3392 | 0.15378 | -0.0889 | 8.7085
18 | 1.2995 | 0.17156 | -0.0995 | 7.5746

## 79. Re 5M Mach 0.50 (1)
BIGFOIL.COM POLAR EXPORT
NM41-3
NM41-3 |  |  |  | Cl Max: | 1.216 | at alpha= | 20 | deg
JavaFoil+Calcfoil stall+Eppler ext transition |  |  |  | L/D Max: | 109.833 | at alpha= | 4 | deg
Re: | 5000000 |  |  | Cd Min: | 0.00531 | at alpha= | 0 | deg
Mach: | 0.5 |  |  | Cl=0 at alpha= | -2.9365 | deg
|  |  |  | @ Cl=0.1, Cd= | 0.0080468
|  |  |  | @ Cl=0.4, Cd= | 0.0053403
|  |  |  | @ Cl=0.6, Cd= | 0.0086559
alpha (deg) | Cl | Cd | Cm | Cl/Cd
-20 | -0.908 | 0.15863 | -0.042 | -5.723
-19.5 | -0.882 | 0.15373 | -0.042 | -5.74
-19 | -0.857 | 0.15252 | -0.042 | -5.621
-18.5 | -0.831 | 0.14644 | -0.042 | -5.673
-18 | -0.803 | 0.13845 | -0.04 | -5.801
-17.5 | -0.777 | 0.13703 | -0.04 | -5.672
-17 | -0.751 | 0.13267 | -0.04 | -5.663
-16.5 | -0.725 | 0.12519 | -0.04 | -5.795
-16 | -0.699 | 0.12114 | -0.04 | -5.773
-15.5 | -0.673 | 0.11918 | -0.04 | -5.647
-15 | -0.645 | 0.11515 | -0.038 | -5.605
-14.5 | -0.619 | 0.10247 | -0.038 | -6.045
-14 | -0.593 | 0.10542 | -0.039 | -5.63
-13.5 | -0.567 | 0.09665 | -0.039 | -5.868
-13 | -0.541 | 0.08754 | -0.04 | -6.186
-12.5 | -0.516 | 0.07989 | -0.04 | -6.455
-12 | -0.49 | 0.07328 | -0.042 | -6.693
-11.5 | -0.465 | 0.06679 | -0.044 | -6.968
-11 | -0.442 | 0.05929 | -0.046 | -7.45
-10.5 | -0.412 | 0.05998 | -0.044 | -6.869
-10 | -0.379 | 0.06991 | -0.035 | -5.427
-9.5 | -0.353 | 0.06218 | -0.035 | -5.675
-9 | -0.326 | 0.05939 | -0.035 | -5.495
-8.5 | -0.301 | 0.05324 | -0.039 | -5.652
-8 | -0.274 | 0.04955 | -0.04 | -5.535
-7.5 | -0.246 | 0.04924 | -0.035 | -4.994
-7 | -0.219 | 0.04721 | -0.035 | -4.64
-6.5 | -0.193 | 0.04228 | -0.039 | -4.571
-6 | -0.167 | 0.03808 | -0.043 | -4.396
-5.5 | -0.172 | 0.00856 | -0.071 | -20.046
-5 | -0.138 | 0.00832 | -0.071 | -16.619
-4.5 | -0.105 | 0.00836 | -0.071 | -12.546
-4 | -0.071 | 0.00815 | -0.071 | -8.766
-3.5 | -0.062 | 0.00815 | -0.071 | -7.597
-3 | -0.008 | 0.00801 | -0.071 | -1.027
-2.5 | 0.055 | 0.00804 | -0.071 | 6.796
-2 | 0.121 | 0.00805 | -0.071 | 15.03
-1.5 | 0.189 | 0.00809 | -0.071 | 23.339
-1 | 0.257 | 0.00807 | -0.071 | 31.832
-0.5 | 0.261 | 0.02997 | -0.025 | 8.694
0 | 0.393 | 0.00531 | -0.024 | 74.04
0.5 | 0.46 | 0.0056 | -0.024 | 82.031
1 | 0.526 | 0.00866 | -0.071 | 60.796
1.5 | 0.593 | 0.00878 | -0.071 | 67.496
2 | 0.659 | 0.00761 | -0.071 | 86.595
2.5 | 0.725 | 0.00784 | -0.071 | 92.517
3 | 0.79 | 0.00807 | -0.071 | 97.971
3.5 | 0.855 | 0.00838 | -0.071 | 102.007
4 | 0.918 | 0.00836 | -0.07 | 109.833
4.5 | 0.98 | 0.01024 | -0.07 | 95.639
5 | 1.034 | 0.01081 | -0.07 | 95.61
5.5 | 1.08 | 0.0116 | -0.07 | 93.086
6 | 1.113 | 0.01246 | -0.07 | 89.363
6.5 | 1.123 | 0.01341 | -0.07 | 83.783
7 | 1.019 | 0.01458 | -0.07 | 69.901
7.5 | 0.694 | 0.01645 | -0.07 | 42.179
8 | 0.704 | 0.01911 | -0.068 | 36.85
8.5 | 0.702 | 0.0262 | -0.064 | 26.777
9 | 0.694 | 0.04023 | -0.058 | 17.241
9.5 | 0.736 | 0.03587 | -0.06 | 20.509
10 | 0.695 | 0.07186 | -0.039 | 9.671
10.5 | 0.745 | 0.0608 | -0.05 | 12.253
11 | 0.746 | 0.07992 | -0.039 | 9.336
11.5 | 0.771 | 0.08982 | -0.038 | 8.589
12 | 0.796 | 0.09267 | -0.036 | 8.587
12.5 | 0.823 | 0.09632 | -0.038 | 8.543
13 | 0.854 | 0.10207 | -0.041 | 8.368
13.5 | 0.875 | 0.10456 | -0.038 | 8.369
14 | 0.904 | 0.10872 | -0.04 | 8.311
14.5 | 0.933 | 0.1166 | -0.042 | 8.004
15 | 0.954 | 0.11634 | -0.04 | 8.203
15.5 | 0.983 | 0.12176 | -0.041 | 8.069
16 | 1.015 | 0.1248 | -0.044 | 8.133
16.5 | 1.033 | 0.12861 | -0.041 | 8.035
17 | 1.061 | 0.13316 | -0.043 | 7.97
17.5 | 1.094 | 0.13688 | -0.045 | 7.99
18 | 1.112 | 0.14204 | -0.043 | 7.831
18.5 | 1.138 | 0.14524 | -0.043 | 7.837
19 | 1.169 | 0.14891 | -0.045 | 7.852
19.5 | 1.19 | 0.15312 | -0.044 | 7.774
20 | 1.216 | 0.15477 | -0.045 | 7.855

## 80. Re 5M Mach 0.50 (2)
BIGFOIL.COM POLAR EXPORT
NM41-3
NM41-3 |  |  |  | Cl Max: | 1.4948 | at alpha= | 8.5 | deg
XFOIL ncrit=9 |  |  |  | L/D Max: | 144.763 | at alpha= | 4.5 | deg
Re: | 5000000 |  |  | Cd Min: | 0.14925 | at alpha= | 13.5 | deg
Mach: | 0.5 |  |  | Cl=0 at alpha= | -2.7014 | deg
|  |  |  | @ Cl=0.1, Cd= | 0.0066372
|  |  |  | @ Cl=0.4, Cd= | 0.0062751
|  |  |  | @ Cl=0.6, Cd= | 0.0063032
alpha (deg) | Cl | Cd | Cm | Cl/Cd
-10.5 | -0.5319 | 0.13368 | 0.0223 | -3.9789
-10 | -0.5166 | 0.12665 | 0.0195 | -4.079
-9.5 | -0.5017 | 0.1195 | 0.0166 | -4.1983
-9 | -0.4867 | 0.11239 | 0.0136 | -4.3305
-8.5 | -0.4713 | 0.10491 | 0.0104 | -4.4924
-8 | -0.4582 | 0.09729 | 0.007 | -4.7096
-7.5 | -0.4458 | 0.0896 | 0.0033 | -4.9754
-7 | -0.4331 | 0.08203 | -0.0008 | -5.2798
-6.5 | -0.4205 | 0.07476 | -0.0051 | -5.6247
-6 | -0.3924 | 0.06607 | -0.0159 | -5.9392
-5.5 | -0.3593 | 0.05708 | -0.0282 | -6.2947
-5 | -0.3094 | 0.04655 | -0.0443 | -6.6466
-4.5 | -0.2478 | 0.03504 | -0.0591 | -7.0719
-4 | -0.1811 | 0.02313 | -0.0691 | -7.8297
-3.5 | -0.1128 | 0.01234 | -0.0743 | -9.141
-3 | -0.0421 | 0.00868 | -0.0745 | -4.8502
-2.5 | 0.0284 | 0.0073 | -0.0738 | 3.8904
-2 | 0.0981 | 0.00664 | -0.0732 | 14.7741
-1.5 | 0.1666 | 0.00654 | -0.0726 | 25.474
-1 | 0.2351 | 0.00622 | -0.0723 | 37.7974
0 | 0.3704 | 0.00624 | -0.0717 | 59.359
0.5 | 0.4378 | 0.00632 | -0.0714 | 69.2722
1 | 0.5051 | 0.00642 | -0.0711 | 78.676
1.5 | 0.5729 | 0.00639 | -0.0709 | 89.6557
2 | 0.6416 | 0.00617 | -0.071 | 103.987
2.5 | 0.7101 | 0.00605 | -0.071 | 117.3719
3 | 0.779 | 0.00589 | -0.0708 | 132.2581
4.5 | 0.9786 | 0.00676 | -0.0665 | 144.7633
5 | 1.0471 | 0.00748 | -0.0649 | 139.9866
5.5 | 1.1166 | 0.00817 | -0.0631 | 136.6707
6 | 1.1867 | 0.00895 | -0.0609 | 132.5922
6.5 | 1.2588 | 0.00962 | -0.0584 | 130.8524
7 | 1.3318 | 0.01039 | -0.0554 | 128.1809
7.5 | 1.4039 | 0.01159 | -0.0514 | 121.1303
8 | 1.4686 | 0.01414 | -0.0455 | 103.8614
8.5 | 1.4948 | 0.02031 | -0.0371 | 73.5992
9 | 1.4718 | 0.02871 | -0.0296 | 51.2644
9.5 | 1.4286 | 0.03876 | -0.031 | 36.8576
10 | 1.3929 | 0.05477 | -0.0449 | 25.4318
10.5 | 1.3543 | 0.06911 | -0.0531 | 19.5963
11 | 1.3159 | 0.08258 | -0.0597 | 15.9349
11.5 | 1.2802 | 0.09577 | -0.0661 | 13.3674
12 | 1.2478 | 0.10893 | -0.0726 | 11.4551
12.5 | 1.2197 | 0.12212 | -0.0793 | 9.9877
13 | 1.1958 | 0.13559 | -0.0866 | 8.8192
13.5 | 1.176 | 0.14925 | -0.0943 | 7.8794

## 81. Re 6M Mach 0.00 (1)
BIGFOIL.COM POLAR EXPORT
NM41-3
NM41-3 |  |  |  | Cl Max: | 1.145 | at alpha= | 8.5 | deg
JavaFoil+Calcfoil stall+Eppler ext transition |  |  |  | L/D Max: | 112.981 | at alpha= | 4.5 | deg
Re: | 6000000 |  |  | Cd Min: | 0.00493 | at alpha= | 0 | deg
Mach: | 0 |  |  | Cl=0 at alpha= | -2.9298 | deg
|  |  |  | @ Cl=0.1, Cd= | 0.0076612
|  |  |  | @ Cl=0.4, Cd= | 0.0080141
|  |  |  | @ Cl=0.6, Cd= | 0.0071498
alpha (deg) | Cl | Cd | Cm | Cl/Cd
-14 | -0.278 | 0.08753 | -0.036 | -3.18
-13.5 | -0.294 | 0.0826 | -0.036 | -3.554
-13 | -0.307 | 0.07771 | -0.037 | -3.951
-12.5 | -0.319 | 0.0723 | -0.038 | -4.41
-12 | -0.33 | 0.06724 | -0.038 | -4.908
-11.5 | -0.341 | 0.06174 | -0.04 | -5.516
-11 | -0.35 | 0.05598 | -0.041 | -6.255
-10.5 | -0.356 | 0.05339 | -0.041 | -6.674
-10 | -0.366 | 0.04357 | -0.045 | -8.41
-9.5 | -0.42 | 0.0114 | -0.059 | -36.809
-9 | -0.432 | 0.00894 | -0.062 | -48.277
-8.5 | -0.359 | 0.0359 | -0.046 | -9.994
-8 | -0.41 | 0.00858 | -0.062 | -47.805
-7.5 | -0.392 | 0.00853 | -0.062 | -45.91
-7 | -0.366 | 0.00827 | -0.062 | -44.247
-6.5 | -0.335 | 0.0079 | -0.062 | -42.366
-6 | -0.299 | 0.00794 | -0.062 | -37.682
-5.5 | -0.259 | 0.00782 | -0.062 | -33.125
-5 | -0.215 | 0.00782 | -0.062 | -27.471
-4.5 | -0.167 | 0.00772 | -0.061 | -21.63
-4 | -0.116 | 0.00768 | -0.061 | -15.121
-3.5 | -0.063 | 0.00763 | -0.061 | -8.233
-3 | -0.008 | 0.0077 | -0.061 | -0.993
-2.5 | 0.049 | 0.00767 | -0.061 | 6.392
-2 | 0.107 | 0.00766 | -0.061 | 13.921
-1.5 | 0.165 | 0.00771 | -0.061 | 21.388
-1 | 0.223 | 0.00775 | -0.061 | 28.806
-0.5 | 0.226 | 0.02958 | -0.021 | 7.639
0 | 0.341 | 0.00493 | -0.021 | 69.095
0.5 | 0.398 | 0.00801 | -0.061 | 49.738
1 | 0.456 | 0.00813 | -0.061 | 56.084
1.5 | 0.514 | 0.00824 | -0.061 | 62.365
2 | 0.572 | 0.00714 | -0.061 | 80.052
2.5 | 0.629 | 0.00716 | -0.061 | 87.878
3 | 0.686 | 0.00735 | -0.061 | 93.341
3.5 | 0.743 | 0.00745 | -0.061 | 99.668
4 | 0.799 | 0.00772 | -0.061 | 103.547
4.5 | 0.854 | 0.00756 | -0.061 | 112.981
5 | 0.907 | 0.00896 | -0.061 | 101.29
5.5 | 0.958 | 0.0093 | -0.061 | 103.055
6 | 1.007 | 0.00982 | -0.061 | 102.528
6.5 | 1.052 | 0.01024 | -0.061 | 102.744
7 | 1.089 | 0.0107 | -0.061 | 101.754
7.5 | 1.117 | 0.01119 | -0.061 | 99.825
8 | 1.135 | 0.0117 | -0.061 | 97.051
8.5 | 1.145 | 0.01231 | -0.061 | 92.995
9 | 1.144 | 0.013 | -0.061 | 88.028
9.5 | 1.133 | 0.01367 | -0.061 | 82.88
10 | 1.113 | 0.01454 | -0.061 | 76.553
10.5 | 1.084 | 0.0156 | -0.061 | 69.533
11 | 1.04 | 0.01638 | -0.061 | 63.494
11.5 | 0.984 | 0.01809 | -0.06 | 54.417
12 | 0.918 | 0.02155 | -0.058 | 42.578
12.5 | 0.848 | 0.02755 | -0.056 | 30.776
13 | 0.782 | 0.03563 | -0.054 | 21.94
13.5 | 0.722 | 0.04365 | -0.053 | 16.534

## 82. Re 6M Mach 0.00 (2)
BIGFOIL.COM POLAR EXPORT
NM41-3
NM41-3 |  |  |  | Cl Max: | 1.9114 | at alpha= | 16.5 | deg
XFOIL ncrit=9 |  |  |  | L/D Max: | 140.893 | at alpha= | 4.5 | deg
Re: | 6000000 |  |  | Cd Min: | 0.13209 | at alpha= | 20 | deg
Mach: | 0 |  |  | Cl=0 at alpha= | -2.79 | deg
|  |  |  | @ Cl=0.1, Cd= | 0.0060932
|  |  |  | @ Cl=0.4, Cd= | 0.006018
|  |  |  | @ Cl=0.6, Cd= | 0.0056913
alpha (deg) | Cl | Cd | Cm | Cl/Cd
-4 | -0.1379 | 0.00797 | -0.0633 | -17.3024
-3.5 | -0.081 | 0.00681 | -0.0632 | -11.8943
-3 | -0.0239 | 0.00626 | -0.0632 | -3.8179
-2.5 | 0.033 | 0.00604 | -0.0632 | 5.4636
-2 | 0.0895 | 0.00613 | -0.0631 | 14.6003
-1.5 | 0.1465 | 0.00593 | -0.0631 | 24.7049
-1 | 0.2034 | 0.00589 | -0.0631 | 34.5331
-0.5 | 0.2602 | 0.0059 | -0.063 | 44.1017
0 | 0.3169 | 0.00593 | -0.063 | 53.4401
0.5 | 0.3736 | 0.00599 | -0.0629 | 62.3706
1 | 0.4302 | 0.00605 | -0.0629 | 71.1074
1.5 | 0.4871 | 0.00597 | -0.063 | 81.5913
2 | 0.5441 | 0.00578 | -0.0633 | 94.1349
2.5 | 0.6008 | 0.00569 | -0.0635 | 105.5888
3 | 0.6576 | 0.00551 | -0.0638 | 119.3466
4 | 0.7645 | 0.00547 | -0.0627 | 139.7623
4.5 | 0.82 | 0.00582 | -0.0626 | 140.8935
5 | 0.8749 | 0.00628 | -0.0624 | 139.3153
5.5 | 0.9294 | 0.00678 | -0.0621 | 137.0796
6 | 0.9835 | 0.00731 | -0.0618 | 134.5417
6.5 | 1.0367 | 0.00802 | -0.0614 | 129.2643
7 | 1.0909 | 0.00846 | -0.0611 | 128.948
7.5 | 1.1449 | 0.00888 | -0.0608 | 128.9302
8 | 1.1984 | 0.00934 | -0.0605 | 128.3084
8.5 | 1.2517 | 0.00978 | -0.0602 | 127.9857
9 | 1.3046 | 0.01024 | -0.0598 | 127.4023
9.5 | 1.3569 | 0.01077 | -0.0594 | 125.9889
10 | 1.4081 | 0.01141 | -0.0589 | 123.4093
10.5 | 1.459 | 0.01206 | -0.0583 | 120.9784
11 | 1.5093 | 0.01271 | -0.0577 | 118.749
11.5 | 1.5575 | 0.01365 | -0.0569 | 114.1026
12 | 1.6048 | 0.01461 | -0.0559 | 109.8426
12.5 | 1.6507 | 0.0157 | -0.0548 | 105.1401
13 | 1.6961 | 0.0167 | -0.0537 | 101.5629
13.5 | 1.7401 | 0.01777 | -0.0524 | 97.9235
14 | 1.7817 | 0.01898 | -0.0509 | 93.8725
14.5 | 1.8204 | 0.02038 | -0.0491 | 89.3229
15 | 1.8554 | 0.02196 | -0.0469 | 84.49
15.5 | 1.8856 | 0.02375 | -0.0442 | 79.3937
16 | 1.9081 | 0.02586 | -0.0407 | 73.7858
16.5 | 1.9114 | 0.02827 | -0.0347 | 67.6123
17 | 1.9067 | 0.03206 | -0.0305 | 59.4729
17.5 | 1.8958 | 0.03805 | -0.0298 | 49.8239
18 | 1.8755 | 0.04716 | -0.0331 | 39.7689
18.5 | 1.8311 | 0.06129 | -0.04 | 29.876
19 | 1.7572 | 0.08078 | -0.0495 | 21.7529
19.5 | 1.6584 | 0.1052 | -0.0612 | 15.7643
20 | 1.5551 | 0.13209 | -0.0751 | 11.773

## 83. Re 6M Mach 0.10 (1)
BIGFOIL.COM POLAR EXPORT
NM41-3
NM41-3 |  |  |  | Cl Max: | 1.143 | at alpha= | 8.5 | deg
JavaFoil+Calcfoil stall+Eppler ext transition |  |  |  | L/D Max: | 112.989 | at alpha= | 4.5 | deg
Re: | 6000000 |  |  | Cd Min: | 0.00496 | at alpha= | 0 | deg
Mach: | 0.1 |  |  | Cl=0 at alpha= | -2.9298 | deg
|  |  |  | @ Cl=0.1, Cd= | 0.0076624
|  |  |  | @ Cl=0.4, Cd= | 0.00802
|  |  |  | @ Cl=0.6, Cd= | 0.007169
alpha (deg) | Cl | Cd | Cm | Cl/Cd
-14 | -0.242 | 0.08856 | -0.036 | -2.731
-13.5 | -0.259 | 0.0836 | -0.036 | -3.098
-13 | -0.274 | 0.07876 | -0.036 | -3.484
-12.5 | -0.288 | 0.07368 | -0.037 | -3.912
-12 | -0.302 | 0.06858 | -0.038 | -4.399
-11.5 | -0.313 | 0.06537 | -0.038 | -4.794
-11 | -0.327 | 0.05772 | -0.04 | -5.658
-10.5 | -0.335 | 0.05518 | -0.04 | -6.078
-10 | -0.349 | 0.04376 | -0.045 | -7.981
-9.5 | -0.365 | 0.03043 | -0.051 | -12.006
-9 | -0.418 | 0.00909 | -0.062 | -46.035
-8.5 | -0.346 | 0.0396 | -0.044 | -8.731
-8 | -0.402 | 0.00856 | -0.062 | -47.044
-7.5 | -0.386 | 0.00858 | -0.062 | -44.992
-7 | -0.362 | 0.00829 | -0.062 | -43.703
-6.5 | -0.333 | 0.00792 | -0.062 | -41.986
-6 | -0.298 | 0.00797 | -0.062 | -37.357
-5.5 | -0.258 | 0.00783 | -0.062 | -33.019
-5 | -0.215 | 0.00785 | -0.062 | -27.363
-4.5 | -0.167 | 0.00773 | -0.062 | -21.634
-4 | -0.116 | 0.00769 | -0.062 | -15.143
-3.5 | -0.063 | 0.00766 | -0.062 | -8.233
-3 | -0.008 | 0.0077 | -0.062 | -0.996
-2.5 | 0.049 | 0.00768 | -0.062 | 6.409
-2 | 0.107 | 0.00766 | -0.062 | 13.976
-1.5 | 0.166 | 0.0077 | -0.062 | 21.499
-1 | 0.224 | 0.00776 | -0.062 | 28.926
-0.5 | 0.227 | 0.02959 | -0.021 | 7.675
0 | 0.342 | 0.00496 | -0.022 | 68.987
0.5 | 0.4 | 0.00802 | -0.061 | 49.94
1 | 0.459 | 0.00815 | -0.061 | 56.272
1.5 | 0.516 | 0.00824 | -0.061 | 62.663
2 | 0.574 | 0.00716 | -0.061 | 80.236
2.5 | 0.632 | 0.00718 | -0.061 | 88.051
3 | 0.689 | 0.00738 | -0.061 | 93.483
3.5 | 0.747 | 0.00748 | -0.061 | 99.836
4 | 0.803 | 0.00775 | -0.061 | 103.642
4.5 | 0.859 | 0.0076 | -0.061 | 112.989
5 | 0.912 | 0.009 | -0.061 | 101.248
5.5 | 0.962 | 0.00935 | -0.061 | 102.94
6 | 1.011 | 0.00986 | -0.061 | 102.512
6.5 | 1.056 | 0.01031 | -0.061 | 102.417
7 | 1.093 | 0.01081 | -0.061 | 101.074
7.5 | 1.119 | 0.01126 | -0.061 | 99.335
8 | 1.136 | 0.01182 | -0.061 | 96.114
8.5 | 1.143 | 0.01242 | -0.061 | 92.011
9 | 1.139 | 0.01308 | -0.061 | 87.056
9.5 | 1.124 | 0.0138 | -0.061 | 81.414
10 | 1.099 | 0.01479 | -0.061 | 74.304
10.5 | 1.064 | 0.01594 | -0.061 | 66.776
11 | 1.011 | 0.01675 | -0.061 | 60.365
11.5 | 0.947 | 0.01885 | -0.06 | 50.23
12 | 0.872 | 0.02334 | -0.058 | 37.34
12.5 | 0.799 | 0.02976 | -0.056 | 26.869
13 | 0.728 | 0.03879 | -0.054 | 18.779
13.5 | 0.662 | 0.04923 | -0.052 | 13.453

## 84. Re 6M Mach 0.10 (2)
BIGFOIL.COM POLAR EXPORT
NM41-3
NM41-3 |  |  |  | Cl Max: | 1.8891 | at alpha= | 16 | deg
XFOIL ncrit=9 |  |  |  | L/D Max: | 141.026 | at alpha= | 4.5 | deg
Re: | 6000000 |  |  | Cd Min: | 0.20437 | at alpha= | -16 | deg
Mach: | 0.1 |  |  | Cl=0 at alpha= | -2.7875 | deg
|  |  |  | @ Cl=0.1, Cd= | 0.0060965
|  |  |  | @ Cl=0.4, Cd= | 0.0060199
|  |  |  | @ Cl=0.6, Cd= | 0.0056652
alpha (deg) | Cl | Cd | Cm | Cl/Cd
-16 | -0.6897 | 0.20437 | 0.0543 | -3.3748
-15.5 | -0.6739 | 0.19798 | 0.051 | -3.4039
-15 | -0.6585 | 0.1915 | 0.0479 | -3.4386
-14.5 | -0.6514 | 0.1799 | 0.0439 | -3.6209
-14 | -0.6369 | 0.17357 | 0.041 | -3.6694
-13.5 | -0.6225 | 0.16726 | 0.0381 | -3.7218
-13 | -0.6086 | 0.16071 | 0.0353 | -3.7869
-12.5 | -0.5954 | 0.15415 | 0.0327 | -3.8625
-12 | -0.583 | 0.14691 | 0.0299 | -3.9684
-11.5 | -0.5706 | 0.13943 | 0.0271 | -4.0924
-11 | -0.56 | 0.13191 | 0.0243 | -4.2453
-10.5 | -0.5505 | 0.12424 | 0.0214 | -4.4309
-10 | -0.5424 | 0.11631 | 0.0183 | -4.6634
-9.5 | -0.5469 | 0.10526 | 0.0136 | -5.1957
-9 | -0.5355 | 0.09873 | 0.0103 | -5.4239
-8.5 | -0.5239 | 0.09227 | 0.0068 | -5.6779
-8 | -0.513 | 0.0856 | 0.0028 | -5.993
-7.5 | -0.4969 | 0.07803 | -0.0045 | -6.3681
-7 | -0.4637 | 0.06868 | -0.0164 | -6.7516
-6.5 | -0.4121 | 0.0551 | -0.0364 | -7.4791
-6 | -0.3559 | 0.03983 | -0.0526 | -8.9355
-5.5 | -0.3046 | 0.01992 | -0.0616 | -15.2912
-5 | -0.2516 | 0.01534 | -0.0628 | -16.4016
-4 | -0.1393 | 0.00814 | -0.0637 | -17.113
-3.5 | -0.0819 | 0.00691 | -0.0636 | -11.8524
-3 | -0.0244 | 0.00631 | -0.0636 | -3.8669
-2.5 | 0.033 | 0.00605 | -0.0635 | 5.4545
-2 | 0.0899 | 0.00613 | -0.0634 | 14.6656
-1.5 | 0.1472 | 0.00594 | -0.0634 | 24.7811
-1 | 0.2044 | 0.00589 | -0.0634 | 34.7029
-0.5 | 0.2616 | 0.00591 | -0.0633 | 44.264
0 | 0.3187 | 0.00594 | -0.0633 | 53.6532
0.5 | 0.3757 | 0.00599 | -0.0632 | 62.7212
1 | 0.4326 | 0.00606 | -0.0631 | 71.3861
2 | 0.5472 | 0.00579 | -0.0636 | 94.5078
3 | 0.6614 | 0.00552 | -0.0641 | 119.8188
3.5 | 0.7131 | 0.00515 | -0.063 | 138.466
4 | 0.7691 | 0.0055 | -0.0629 | 139.8364
4.5 | 0.825 | 0.00585 | -0.0627 | 141.0256
5 | 0.8803 | 0.00631 | -0.0625 | 139.5087
5.5 | 0.9352 | 0.00681 | -0.0622 | 137.3275
6 | 0.9898 | 0.00735 | -0.0619 | 134.6667
6.5 | 1.0435 | 0.00807 | -0.0614 | 129.3061
7 | 1.0982 | 0.00851 | -0.0611 | 129.0482
7.5 | 1.1527 | 0.00894 | -0.0607 | 128.9374
8 | 1.2068 | 0.00941 | -0.0603 | 128.2465
8.5 | 1.2607 | 0.00986 | -0.06 | 127.86
9 | 1.3141 | 0.01034 | -0.0595 | 127.089
9.5 | 1.3669 | 0.0109 | -0.059 | 125.4037
10 | 1.4187 | 0.01161 | -0.0583 | 122.1964
10.5 | 1.4704 | 0.01222 | -0.0577 | 120.3273
11 | 1.5204 | 0.01306 | -0.0568 | 116.4165
11.5 | 1.5693 | 0.014 | -0.0558 | 112.0929
12 | 1.617 | 0.01504 | -0.0547 | 107.5133
12.5 | 1.6634 | 0.01614 | -0.0534 | 103.0607
13 | 1.709 | 0.01721 | -0.0521 | 99.3027
13.5 | 1.7524 | 0.01845 | -0.0505 | 94.981
14 | 1.7927 | 0.01989 | -0.0486 | 90.1307
14.5 | 1.8293 | 0.02155 | -0.0463 | 84.8863
15 | 1.861 | 0.02342 | -0.0435 | 79.462
15.5 | 1.8854 | 0.0256 | -0.04 | 73.6484
16 | 1.8891 | 0.02822 | -0.0339 | 66.9419
16.5 | 1.884 | 0.03203 | -0.0294 | 58.8199
17 | 1.8711 | 0.03838 | -0.0289 | 48.752
17.5 | 1.8456 | 0.04857 | -0.033 | 37.9988
18 | 1.7994 | 0.06333 | -0.0407 | 28.4131
18.5 | 1.7172 | 0.08436 | -0.051 | 20.3556
19 | 1.6187 | 0.1087 | -0.0629 | 14.8914
19.5 | 1.5263 | 0.13365 | -0.0758 | 11.4201
20 | 1.4444 | 0.15864 | -0.0902 | 9.1049

## 85. Re 6M Mach 0.25 (1)
BIGFOIL.COM POLAR EXPORT
NM41-3
NM41-3 |  |  |  | Cl Max: | 1.131 | at alpha= | 8 | deg
JavaFoil+Calcfoil stall+Eppler ext transition |  |  |  | L/D Max: | 113.892 | at alpha= | 4.5 | deg
Re: | 6000000 |  |  | Cd Min: | 0.00499 | at alpha= | 0 | deg
Mach: | 0.25 |  |  | Cl=0 at alpha= | -2.931 | deg
|  |  |  | @ Cl=0.1, Cd= | 0.0077167
|  |  |  | @ Cl=0.4, Cd= | 0.07324
|  |  |  | @ Cl=0.6, Cd= | 0.07324
alpha (deg) | Cl | Cd | Cm | Cl/Cd
-12.5 | -0.054 | 0.07805 | -0.035 | -0.697
-12 | -0.052 | 0.07192 | -0.037 | -0.719
-11.5 | -0.049 | 0.06889 | -0.037 | -0.709
-11 | -0.085 | 0.06513 | -0.037 | -1.305
-10.5 | -0.144 | 0.06103 | -0.038 | -2.36
-10 | -0.183 | 0.05861 | -0.037 | -3.129
-9.5 | -0.216 | 0.0537 | -0.038 | -4.026
-9 | -0.248 | 0.04128 | -0.046 | -6.016
-8.5 | -0.261 | 0.04768 | -0.039 | -5.479
-8 | -0.275 | 0.04194 | -0.042 | -6.564
-7.5 | -0.338 | 0.00857 | -0.064 | -39.378
-7 | -0.329 | 0.00851 | -0.064 | -38.712
-6.5 | -0.312 | 0.00806 | -0.064 | -38.706
-6 | -0.286 | 0.00816 | -0.064 | -35.099
-5.5 | -0.253 | 0.00793 | -0.064 | -31.927
-5 | -0.213 | 0.00793 | -0.064 | -26.912
-4.5 | -0.168 | 0.00782 | -0.063 | -21.471
-4 | -0.118 | 0.00775 | -0.063 | -15.193
-3.5 | -0.064 | 0.00778 | -0.063 | -8.252
-3 | -0.008 | 0.00775 | -0.063 | -1.011
-2.5 | 0.05 | 0.00775 | -0.063 | 6.505
-2 | 0.11 | 0.00771 | -0.063 | 14.249
-1.5 | 0.17 | 0.00774 | -0.063 | 21.96
-1 | 0.231 | 0.00781 | -0.063 | 29.529
-0.5 | 0.233 | 0.02966 | -0.022 | 7.868
0 | 0.352 | 0.00499 | -0.022 | 70.444
0.5 | 0.411 | 0.00809 | -0.063 | 50.825
1 | 0.471 | 0.00822 | -0.063 | 57.289
1.5 | 0.531 | 0.00831 | -0.063 | 63.864
2 | 0.59 | 0.00726 | -0.063 | 81.237
2.5 | 0.649 | 0.00727 | -0.063 | 89.28
3 | 0.708 | 0.00752 | -0.063 | 94.219
3.5 | 0.767 | 0.0076 | -0.063 | 100.836
4 | 0.825 | 0.00791 | -0.063 | 104.24
4.5 | 0.881 | 0.00774 | -0.063 | 113.892
5 | 0.935 | 0.00924 | -0.063 | 101.171
5.5 | 0.986 | 0.00963 | -0.063 | 102.448
6 | 1.034 | 0.01021 | -0.063 | 101.293
6.5 | 1.078 | 0.01069 | -0.063 | 100.867
7 | 1.11 | 0.01122 | -0.063 | 98.951
7.5 | 1.128 | 0.01186 | -0.063 | 95.108
8 | 1.131 | 0.01244 | -0.063 | 90.914
8.5 | 1.118 | 0.01321 | -0.063 | 84.653
9 | 1.088 | 0.014 | -0.063 | 77.688
9.5 | 1.038 | 0.01508 | -0.063 | 68.85
10 | 0.966 | 0.01459 | -0.063 | 66.195
10.5 | 0.871 | 0.01744 | -0.062 | 49.962
11 | 0.753 | 0.02117 | -0.06 | 35.57
11.5 | 0.629 | 0.02774 | -0.058 | 22.659
12 | 0.503 | 0.03747 | -0.055 | 13.436
12.5 | 0.379 | 0.0493 | -0.052 | 7.682
13 | 0.241 | 0.07324 | -0.046 | 3.285

## 86. Re 6M Mach 0.25 (2)
BIGFOIL.COM POLAR EXPORT
NM41-3
NM41-3 |  |  |  | Cl Max: | 1.7637 | at alpha= | 13.5 | deg
XFOIL ncrit=9 |  |  |  | L/D Max: | 142.609 | at alpha= | 4.5 | deg
Re: | 6000000 |  |  | Cd Min: | 0.26705 | at alpha= | -20 | deg
Mach: | 0.25 |  |  | Cl=0 at alpha= | -2.7726 | deg
|  |  |  | @ Cl=0.1, Cd= | 0.0060631
|  |  |  | @ Cl=0.4, Cd= | 0.0060374
|  |  |  | @ Cl=0.6, Cd= | 0.0057959
alpha (deg) | Cl | Cd | Cm | Cl/Cd
-20 | -0.837 | 0.26705 | 0.0883 | -3.1342
-19.5 | -0.8185 | 0.26029 | 0.084 | -3.1446
-19 | -0.7997 | 0.2533 | 0.0798 | -3.1571
-18.5 | -0.7809 | 0.24602 | 0.0757 | -3.1741
-18 | -0.7628 | 0.23863 | 0.0716 | -3.1966
-17.5 | -0.7459 | 0.2313 | 0.0675 | -3.2248
-17 | -0.7272 | 0.22322 | 0.0636 | -3.2578
-16.5 | -0.7097 | 0.21593 | 0.0597 | -3.2867
-16 | -0.6954 | 0.2075 | 0.0558 | -3.3513
-15.5 | -0.6785 | 0.20093 | 0.0523 | -3.3768
-15 | -0.662 | 0.19428 | 0.049 | -3.4075
-14.5 | -0.6458 | 0.18746 | 0.0457 | -3.445
-14 | -0.6377 | 0.17594 | 0.0418 | -3.6245
-13.5 | -0.6226 | 0.16948 | 0.0388 | -3.6736
-13 | -0.6077 | 0.16287 | 0.0359 | -3.7312
-12.5 | -0.5933 | 0.15621 | 0.0331 | -3.7981
-12 | -0.5798 | 0.1493 | 0.0304 | -3.8835
-11.5 | -0.5668 | 0.14146 | 0.0275 | -4.0068
-11 | -0.5547 | 0.13409 | 0.0247 | -4.1368
-10.5 | -0.544 | 0.12652 | 0.0218 | -4.2997
-10 | -0.5341 | 0.1188 | 0.0188 | -4.4958
-9.5 | -0.5357 | 0.10827 | 0.0145 | -4.9478
-9 | -0.524 | 0.10163 | 0.0114 | -5.156
-8.5 | -0.5114 | 0.09521 | 0.0082 | -5.3713
-8 | -0.4993 | 0.08862 | 0.0045 | -5.6342
-7.5 | -0.488 | 0.08183 | 0.0002 | -5.9636
-7 | -0.4648 | 0.07359 | -0.0083 | -6.3161
-6.5 | -0.4237 | 0.0622 | -0.0253 | -6.8119
-6 | -0.3728 | 0.04937 | -0.0428 | -7.5511
-5.5 | -0.3205 | 0.03607 | -0.0552 | -8.8855
-5 | -0.2635 | 0.01924 | -0.0635 | -13.6954
-4.5 | -0.2059 | 0.01421 | -0.0651 | -14.4898
-4 | -0.1469 | 0.00918 | -0.0659 | -16.0022
-3.5 | -0.0871 | 0.00746 | -0.0657 | -11.6756
-3 | -0.0272 | 0.00661 | -0.0656 | -4.115
-2.5 | 0.0326 | 0.00616 | -0.0654 | 5.2922
-1.5 | 0.1509 | 0.00599 | -0.0652 | 25.192
-1 | 0.2102 | 0.00593 | -0.0651 | 35.4469
-0.5 | 0.2693 | 0.00593 | -0.065 | 45.4132
0 | 0.3282 | 0.00598 | -0.0649 | 54.8829
0.5 | 0.3872 | 0.00602 | -0.0648 | 64.3189
1 | 0.446 | 0.0061 | -0.0647 | 73.1148
1.5 | 0.5051 | 0.00603 | -0.0647 | 83.7645
2 | 0.5645 | 0.00585 | -0.065 | 96.4957
2.5 | 0.6236 | 0.00576 | -0.0652 | 108.2639
3 | 0.6828 | 0.0056 | -0.0654 | 121.9286
3.5 | 0.7364 | 0.00523 | -0.0642 | 140.8031
4 | 0.7947 | 0.00559 | -0.064 | 142.1646
4.5 | 0.8528 | 0.00598 | -0.0637 | 142.6087
5 | 0.9103 | 0.00648 | -0.0632 | 140.4784
5.5 | 0.9675 | 0.00708 | -0.0627 | 136.6525
6 | 1.0247 | 0.00765 | -0.0621 | 133.9477
6.5 | 1.0815 | 0.00831 | -0.0614 | 130.1444
7 | 1.1391 | 0.00878 | -0.0608 | 129.738
7.5 | 1.1966 | 0.00928 | -0.06 | 128.944
8 | 1.254 | 0.00979 | -0.0592 | 128.0899
8.5 | 1.3112 | 0.01033 | -0.0583 | 126.9313
9 | 1.3678 | 0.01096 | -0.0573 | 124.7993
9.5 | 1.4235 | 0.01174 | -0.056 | 121.2521
10 | 1.479 | 0.01252 | -0.0547 | 118.131
10.5 | 1.5325 | 0.01358 | -0.0531 | 112.8498
11 | 1.5847 | 0.01479 | -0.0512 | 107.1467
11.5 | 1.6341 | 0.01632 | -0.0489 | 100.1287
12 | 1.681 | 0.018 | -0.0464 | 93.3889
12.5 | 1.7217 | 0.02024 | -0.0432 | 85.0642
13 | 1.7518 | 0.02324 | -0.0391 | 75.3787
13.5 | 1.7637 | 0.02723 | -0.0337 | 64.7705
14 | 1.742 | 0.03213 | -0.0264 | 54.2172
14.5 | 1.7113 | 0.04133 | -0.0279 | 41.4058
15 | 1.6729 | 0.05568 | -0.037 | 30.0449
15.5 | 1.6203 | 0.07264 | -0.0466 | 22.3059
16 | 1.5585 | 0.09033 | -0.0552 | 17.2534
16.5 | 1.4978 | 0.10787 | -0.0635 | 13.8852
17 | 1.4383 | 0.12617 | -0.0728 | 11.3997
17.5 | 1.3842 | 0.14465 | -0.0829 | 9.5693
18 | 1.3396 | 0.16262 | -0.0934 | 8.2376
18.5 | 1.3009 | 0.1808 | -0.1048 | 7.1952

## 87. Re 6M Mach 0.50 (1)
BIGFOIL.COM POLAR EXPORT
NM41-3
NM41-3 |  |  |  | Cl Max: | 1.216 | at alpha= | 20 | deg
JavaFoil+Calcfoil stall+Eppler ext transition |  |  |  | L/D Max: | 105.791 | at alpha= | 4 | deg
Re: | 6000000 |  |  | Cd Min: | 0.00527 | at alpha= | 0 | deg
Mach: | 0.5 |  |  | Cl=0 at alpha= | -2.9365 | deg
|  |  |  | @ Cl=0.1, Cd= | 0.00796
|  |  |  | @ Cl=0.4, Cd= | 0.0052972
|  |  |  | @ Cl=0.6, Cd= | 0.0085103
alpha (deg) | Cl | Cd | Cm | Cl/Cd
-20 | -0.908 | 0.15723 | -0.042 | -5.777
-19.5 | -0.883 | 0.15233 | -0.042 | -5.795
-19 | -0.857 | 0.15235 | -0.042 | -5.628
-18.5 | -0.831 | 0.14326 | -0.042 | -5.802
-18 | -0.803 | 0.13778 | -0.04 | -5.832
-17.5 | -0.777 | 0.1333 | -0.04 | -5.832
-17 | -0.752 | 0.12895 | -0.04 | -5.828
-16.5 | -0.726 | 0.12431 | -0.04 | -5.838
-16 | -0.7 | 0.11839 | -0.04 | -5.909
-15.5 | -0.673 | 0.11508 | -0.04 | -5.849
-15 | -0.646 | 0.11109 | -0.039 | -5.813
-14.5 | -0.62 | 0.10067 | -0.039 | -6.159
-14 | -0.594 | 0.10392 | -0.039 | -5.714
-13.5 | -0.568 | 0.09414 | -0.039 | -6.029
-13 | -0.542 | 0.08547 | -0.04 | -6.34
-12.5 | -0.517 | 0.07804 | -0.042 | -6.622
-12 | -0.492 | 0.07116 | -0.043 | -6.912
-11.5 | -0.467 | 0.06427 | -0.045 | -7.273
-11 | -0.445 | 0.05544 | -0.049 | -8.032
-10.5 | -0.413 | 0.05908 | -0.045 | -6.994
-10 | -0.379 | 0.06772 | -0.035 | -5.604
-9.5 | -0.353 | 0.06138 | -0.035 | -5.75
-9 | -0.327 | 0.05858 | -0.036 | -5.576
-8.5 | -0.301 | 0.05266 | -0.039 | -5.717
-8 | -0.275 | 0.04899 | -0.04 | -5.603
-7.5 | -0.246 | 0.04917 | -0.035 | -5.002
-7 | -0.219 | 0.04684 | -0.035 | -4.677
-6.5 | -0.193 | 0.04182 | -0.04 | -4.625
-6 | -0.168 | 0.0368 | -0.045 | -4.571
-5.5 | -0.172 | 0.00845 | -0.071 | -20.313
-5 | -0.138 | 0.00822 | -0.071 | -16.814
-4.5 | -0.105 | 0.00825 | -0.071 | -12.705
-4 | -0.071 | 0.00814 | -0.071 | -8.777
-3.5 | -0.062 | 0.00808 | -0.071 | -7.663
-3 | -0.008 | 0.00797 | -0.071 | -1.032
-2.5 | 0.055 | 0.00796 | -0.071 | 6.864
-2 | 0.121 | 0.00796 | -0.071 | 15.213
-1.5 | 0.189 | 0.00794 | -0.071 | 23.772
-1 | 0.257 | 0.00801 | -0.071 | 32.091
-0.5 | 0.261 | 0.02992 | -0.025 | 8.711
0 | 0.393 | 0.00527 | -0.024 | 74.605
0.5 | 0.46 | 0.00553 | -0.025 | 83.096
1 | 0.526 | 0.0085 | -0.071 | 61.941
1.5 | 0.593 | 0.00861 | -0.071 | 68.852
2 | 0.659 | 0.00767 | -0.071 | 85.959
2.5 | 0.725 | 0.00774 | -0.071 | 93.614
3 | 0.79 | 0.00804 | -0.071 | 98.256
3.5 | 0.855 | 0.00824 | -0.071 | 103.826
4 | 0.918 | 0.00868 | -0.07 | 105.791
4.5 | 0.98 | 0.00997 | -0.07 | 98.291
5 | 1.034 | 0.01052 | -0.07 | 98.317
5.5 | 1.08 | 0.01128 | -0.07 | 95.772
6 | 1.113 | 0.0121 | -0.07 | 92.001
6.5 | 1.123 | 0.01303 | -0.07 | 86.211
7 | 1.019 | 0.0141 | -0.07 | 72.274
7.5 | 0.694 | 0.01581 | -0.07 | 43.891
8 | 0.709 | 0.01813 | -0.069 | 39.105
8.5 | 0.708 | 0.02415 | -0.065 | 29.316
9 | 0.702 | 0.03637 | -0.06 | 19.306
9.5 | 0.748 | 0.03121 | -0.062 | 23.973
10 | 0.703 | 0.06703 | -0.045 | 10.492
10.5 | 0.767 | 0.04971 | -0.056 | 15.42
11 | 0.753 | 0.07561 | -0.043 | 9.961
11.5 | 0.773 | 0.08712 | -0.039 | 8.877
12 | 0.797 | 0.08621 | -0.037 | 9.24
12.5 | 0.824 | 0.09468 | -0.038 | 8.702
13 | 0.856 | 0.09902 | -0.042 | 8.646
13.5 | 0.875 | 0.10158 | -0.038 | 8.617
14 | 0.905 | 0.10619 | -0.041 | 8.527
14.5 | 0.935 | 0.11377 | -0.043 | 8.217
15 | 0.955 | 0.11312 | -0.04 | 8.441
15.5 | 0.984 | 0.1184 | -0.042 | 8.31
16 | 1.018 | 0.12149 | -0.045 | 8.378
16.5 | 1.034 | 0.12459 | -0.042 | 8.299
17 | 1.064 | 0.1293 | -0.044 | 8.231
17.5 | 1.097 | 0.1324 | -0.046 | 8.282
18 | 1.112 | 0.13479 | -0.043 | 8.254
18.5 | 1.14 | 0.14153 | -0.044 | 8.054
19 | 1.174 | 0.14316 | -0.047 | 8.199
19.5 | 1.191 | 0.14683 | -0.044 | 8.109
20 | 1.216 | 0.15384 | -0.045 | 7.905

## 88. Re 6M Mach 0.50 (2)
BIGFOIL.COM POLAR EXPORT
NM41-3
NM41-3 |  |  |  | Cl Max: | 1.4936 | at alpha= | 8.5 | deg
XFOIL ncrit=9 |  |  |  | L/D Max: | 150.196 | at alpha= | 3.5 | deg
Re: | 6000000 |  |  | Cd Min: | 0.02056 | at alpha= | 8.5 | deg
Mach: | 0.5 |  |  | Cl=0 at alpha= | -99 | deg
|  |  |  | @ Cl=0.1, Cd= | 0.00611
|  |  |  | @ Cl=0.4, Cd= | 0.0061359
|  |  |  | @ Cl=0.6, Cd= | 0.0062375
alpha (deg) | Cl | Cd | Cm | Cl/Cd
0 | 0.3709 | 0.00611 | -0.0718 | 60.7038
0.5 | 0.4384 | 0.00617 | -0.0715 | 71.0535
1 | 0.5058 | 0.00627 | -0.0712 | 80.6699
1.5 | 0.5736 | 0.00628 | -0.071 | 91.3376
2 | 0.642 | 0.00617 | -0.071 | 104.0519
2.5 | 0.7107 | 0.00607 | -0.0709 | 117.084
3 | 0.7798 | 0.00593 | -0.0708 | 131.5008
3.5 | 0.8426 | 0.00561 | -0.069 | 150.1961
4 | 0.9112 | 0.00607 | -0.068 | 150.1153
4.5 | 0.98 | 0.00664 | -0.0667 | 147.5904
5 | 1.0484 | 0.00738 | -0.0652 | 142.0596
5.5 | 1.1184 | 0.00801 | -0.0634 | 139.6255
6 | 1.1887 | 0.00875 | -0.0612 | 135.8514
6.5 | 1.2615 | 0.00934 | -0.0587 | 135.0642
7 | 1.3348 | 0.01009 | -0.0557 | 132.2894
7.5 | 1.408 | 0.01116 | -0.0519 | 126.1649
8 | 1.4742 | 0.0136 | -0.046 | 108.3971
8.5 | 1.4936 | 0.02056 | -0.037 | 72.6459

## 89. Re 7M Mach 0.00 (1)
BIGFOIL.COM POLAR EXPORT
NM41-3
NM41-3 |  |  |  | Cl Max: | 1.145 | at alpha= | 8.5 | deg
JavaFoil+Calcfoil stall+Eppler ext transition |  |  |  | L/D Max: | 107.545 | at alpha= | 4.5 | deg
Re: | 7000000 |  |  | Cd Min: | 0.0049 | at alpha= | 0 | deg
Mach: | 0 |  |  | Cl=0 at alpha= | -2.9298 | deg
|  |  |  | @ Cl=0.1, Cd= | 0.0076088
|  |  |  | @ Cl=0.4, Cd= | 0.0079048
|  |  |  | @ Cl=0.6, Cd= | 0.007184
alpha (deg) | Cl | Cd | Cm | Cl/Cd
-14.5 | -0.263 | 0.0931 | -0.035 | -2.826
-14 | -0.278 | 0.08691 | -0.036 | -3.204
-13.5 | -0.294 | 0.08145 | -0.037 | -3.61
-13 | -0.307 | 0.0766 | -0.037 | -4.013
-12.5 | -0.318 | 0.07377 | -0.037 | -4.311
-12 | -0.329 | 0.06892 | -0.037 | -4.773
-11.5 | -0.342 | 0.06011 | -0.04 | -5.682
-11 | -0.352 | 0.0545 | -0.042 | -6.453
-10.5 | -0.358 | 0.05099 | -0.043 | -7.024
-10 | -0.373 | 0.03728 | -0.048 | -10.003
-9.5 | -0.435 | 0.00933 | -0.062 | -46.683
-9 | -0.432 | 0.00871 | -0.062 | -49.555
-8.5 | -0.382 | 0.02039 | -0.054 | -18.715
-8 | -0.41 | 0.00866 | -0.062 | -47.375
-7.5 | -0.392 | 0.00837 | -0.062 | -46.797
-7 | -0.366 | 0.00813 | -0.062 | -45.033
-6.5 | -0.335 | 0.00788 | -0.062 | -42.492
-6 | -0.299 | 0.00793 | -0.062 | -37.727
-5.5 | -0.259 | 0.00781 | -0.062 | -33.132
-5 | -0.215 | 0.00775 | -0.062 | -27.687
-4.5 | -0.167 | 0.00767 | -0.061 | -21.755
-4 | -0.116 | 0.00763 | -0.061 | -15.214
-3.5 | -0.063 | 0.00764 | -0.061 | -8.23
-3 | -0.008 | 0.00758 | -0.061 | -1.008
-2.5 | 0.049 | 0.0076 | -0.061 | 6.45
-2 | 0.107 | 0.00761 | -0.061 | 14.02
-1.5 | 0.165 | 0.0076 | -0.061 | 21.698
-1 | 0.223 | 0.00772 | -0.061 | 28.942
-0.5 | 0.226 | 0.02954 | -0.021 | 7.65
0 | 0.341 | 0.0049 | -0.022 | 69.503
0.5 | 0.398 | 0.0079 | -0.061 | 50.426
1 | 0.456 | 0.00804 | -0.061 | 56.776
1.5 | 0.514 | 0.0081 | -0.061 | 63.427
2 | 0.572 | 0.00713 | -0.061 | 80.101
2.5 | 0.629 | 0.00724 | -0.061 | 86.818
3 | 0.686 | 0.0073 | -0.061 | 93.958
3.5 | 0.743 | 0.0075 | -0.061 | 99.006
4 | 0.799 | 0.00762 | -0.061 | 104.853
4.5 | 0.854 | 0.00794 | -0.061 | 107.545
5 | 0.907 | 0.00876 | -0.061 | 103.584
5.5 | 0.958 | 0.00909 | -0.061 | 105.406
6 | 1.007 | 0.0096 | -0.061 | 104.838
6.5 | 1.052 | 0.01 | -0.061 | 105.207
7 | 1.089 | 0.01046 | -0.061 | 104.134
7.5 | 1.117 | 0.01093 | -0.061 | 102.205
8 | 1.135 | 0.01144 | -0.061 | 99.23
8.5 | 1.145 | 0.01203 | -0.061 | 95.165
9 | 1.144 | 0.01266 | -0.061 | 90.356
9.5 | 1.133 | 0.01333 | -0.061 | 85.029
10 | 1.113 | 0.01414 | -0.061 | 78.723
10.5 | 1.084 | 0.01513 | -0.061 | 71.684
11 | 1.042 | 0.01459 | -0.061 | 71.457
11.5 | 0.989 | 0.01728 | -0.06 | 57.243
12 | 0.926 | 0.01996 | -0.059 | 46.37
12.5 | 0.857 | 0.02488 | -0.057 | 34.438
13 | 0.787 | 0.03289 | -0.055 | 23.941
13.5 | 0.726 | 0.04086 | -0.053 | 17.776

## 90. Re 7M Mach 0.00 (2)
BIGFOIL.COM POLAR EXPORT
NM41-3
NM41-3 |  |  |  | Cl Max: | 1.9287 | at alpha= | 16.5 | deg
XFOIL ncrit=9 |  |  |  | L/D Max: | 143.497 | at alpha= | 4.5 | deg
Re: | 7000000 |  |  | Cd Min: | 0.12245 | at alpha= | 20 | deg
Mach: | 0 |  |  | Cl=0 at alpha= | -2.79 | deg
|  |  |  | @ Cl=0.1, Cd= | 0.0059908
|  |  |  | @ Cl=0.4, Cd= | 0.0059176
|  |  |  | @ Cl=0.6, Cd= | 0.0057019
alpha (deg) | Cl | Cd | Cm | Cl/Cd
-6.5 | -0.4072 | 0.0532 | -0.0394 | -7.6541
-6 | -0.3584 | 0.03869 | -0.0524 | -9.2634
-5.5 | -0.3044 | 0.01909 | -0.0612 | -15.9455
-5 | -0.2503 | 0.01488 | -0.0624 | -16.8212
-4 | -0.1381 | 0.00772 | -0.0633 | -17.8886
-3.5 | -0.0809 | 0.00643 | -0.0633 | -12.5816
-3 | -0.0239 | 0.00603 | -0.0633 | -3.9635
-2.5 | 0.033 | 0.00593 | -0.0633 | 5.5649
-2 | 0.0896 | 0.00602 | -0.0632 | 14.8837
-1.5 | 0.1465 | 0.00586 | -0.0632 | 25
-1 | 0.2035 | 0.00581 | -0.0632 | 35.0258
-0.5 | 0.2603 | 0.00581 | -0.0631 | 44.8021
0 | 0.3172 | 0.00583 | -0.0631 | 54.4082
0.5 | 0.3739 | 0.00589 | -0.063 | 63.4805
1 | 0.4306 | 0.00595 | -0.063 | 72.3697
1.5 | 0.4874 | 0.0059 | -0.063 | 82.6102
2 | 0.5443 | 0.0058 | -0.0632 | 93.8448
2.5 | 0.6011 | 0.0057 | -0.0635 | 105.4561
3.5 | 0.714 | 0.0054 | -0.064 | 132.2222
4 | 0.7654 | 0.00536 | -0.0629 | 142.7985
4.5 | 0.8208 | 0.00572 | -0.0627 | 143.4965
5 | 0.8757 | 0.00617 | -0.0625 | 141.9287
5.5 | 0.9302 | 0.00668 | -0.0623 | 139.2515
6 | 0.9844 | 0.00721 | -0.062 | 136.5326
6.5 | 1.038 | 0.00785 | -0.0616 | 132.2293
7 | 1.0923 | 0.00825 | -0.0614 | 132.4
7.5 | 1.1464 | 0.00865 | -0.0611 | 132.5318
8 | 1.2002 | 0.00906 | -0.0608 | 132.4724
8.5 | 1.2536 | 0.00948 | -0.0605 | 132.2363
9 | 1.3066 | 0.00993 | -0.0602 | 131.5811
9.5 | 1.3588 | 0.01047 | -0.0597 | 129.7803
10 | 1.4102 | 0.01113 | -0.0592 | 126.7026
10.5 | 1.4616 | 0.01168 | -0.0587 | 125.137
11 | 1.5113 | 0.01244 | -0.058 | 121.4871
11.5 | 1.56 | 0.01331 | -0.0572 | 117.2051
12 | 1.6078 | 0.01424 | -0.0563 | 112.9073
12.5 | 1.6547 | 0.01518 | -0.0553 | 109.0053
13 | 1.7009 | 0.01609 | -0.0543 | 105.7116
13.5 | 1.7454 | 0.01711 | -0.0531 | 102.0105
14 | 1.7875 | 0.01832 | -0.0517 | 97.571
14.5 | 1.8267 | 0.0197 | -0.0499 | 92.7259
15 | 1.8627 | 0.02124 | -0.0477 | 87.6977
15.5 | 1.8943 | 0.02297 | -0.0451 | 82.4684
16 | 1.9192 | 0.02498 | -0.0419 | 76.8295
16.5 | 1.9287 | 0.02718 | -0.0365 | 70.9603
17 | 1.9249 | 0.03048 | -0.0313 | 63.1529
17.5 | 1.9159 | 0.03568 | -0.0294 | 53.6967
18 | 1.8997 | 0.04362 | -0.0314 | 43.5511
18.5 | 1.8634 | 0.05605 | -0.0372 | 33.2453
19 | 1.8008 | 0.07346 | -0.0457 | 24.514
19.5 | 1.7094 | 0.09606 | -0.0564 | 17.7951
20 | 1.6049 | 0.12245 | -0.0696 | 13.1066

## 91. Re 7M Mach 0.10 (1)
BIGFOIL.COM POLAR EXPORT
NM41-3
NM41-3 |  |  |  | Cl Max: | 1.143 | at alpha= | 8.5 | deg
JavaFoil+Calcfoil stall+Eppler ext transition |  |  |  | L/D Max: | 107.661 | at alpha= | 4.5 | deg
Re: | 7000000 |  |  | Cd Min: | 0.00715 | at alpha= | 2 | deg
Mach: | 0.1 |  |  | Cl=0 at alpha= | -2.9298 | deg
|  |  |  | @ Cl=0.1, Cd= | 0.0076088
|  |  |  | @ Cl=0.4, Cd= | 0.00792
|  |  |  | @ Cl=0.6, Cd= | 0.0072038
alpha (deg) | Cl | Cd | Cm | Cl/Cd
-14 | -0.242 | 0.0879 | -0.036 | -2.753
-13.5 | -0.259 | 0.08302 | -0.036 | -3.121
-13 | -0.275 | 0.07765 | -0.037 | -3.538
-12.5 | -0.288 | 0.07507 | -0.036 | -3.831
-12 | -0.301 | 0.07009 | -0.037 | -4.293
-11.5 | -0.314 | 0.06409 | -0.038 | -4.899
-11 | -0.328 | 0.05663 | -0.041 | -5.786
-10.5 | -0.337 | 0.0533 | -0.042 | -6.317
-10 | -0.355 | 0.03811 | -0.048 | -9.311
-9.5 | -0.403 | 0.01127 | -0.06 | -35.799
-9 | -0.418 | 0.00881 | -0.062 | -47.481
-8.5 | -0.35 | 0.03583 | -0.046 | -9.766
-8 | -0.402 | 0.00874 | -0.062 | -46.057
-7.5 | -0.386 | 0.00842 | -0.062 | -45.844
-7 | -0.362 | 0.0082 | -0.062 | -44.156
-6.5 | -0.333 | 0.0079 | -0.062 | -42.111
-6 | -0.298 | 0.00796 | -0.062 | -37.405
-5.5 | -0.258 | 0.00783 | -0.062 | -33.028
-5 | -0.215 | 0.00777 | -0.062 | -27.648
-4.5 | -0.167 | 0.00768 | -0.062 | -21.76
-4 | -0.116 | 0.00764 | -0.062 | -15.239
-3.5 | -0.063 | 0.00765 | -0.062 | -8.25
-3 | -0.008 | 0.00759 | -0.062 | -1.011
-2.5 | 0.049 | 0.0076 | -0.062 | 6.473
-2 | 0.107 | 0.00761 | -0.062 | 14.079
-1.5 | 0.166 | 0.00761 | -0.062 | 21.762
-1 | 0.224 | 0.00772 | -0.062 | 29.07
-0.5 | 0.227 | 0.02954 | -0.022 | 7.687
0 | 0.342 | 0.00784 | -0.062 | 43.628
0.5 | 0.4 | 0.00792 | -0.061 | 50.546
1 | 0.459 | 0.00804 | -0.061 | 57.008
1.5 | 0.516 | 0.00811 | -0.061 | 63.699
2 | 0.574 | 0.00715 | -0.061 | 80.337
2.5 | 0.632 | 0.00727 | -0.061 | 86.991
3 | 0.689 | 0.00732 | -0.061 | 94.17
3.5 | 0.747 | 0.00753 | -0.061 | 99.172
4 | 0.803 | 0.00765 | -0.061 | 104.942
4.5 | 0.859 | 0.00797 | -0.061 | 107.661
5 | 0.912 | 0.0088 | -0.061 | 103.542
5.5 | 0.962 | 0.00914 | -0.061 | 105.295
6 | 1.011 | 0.00964 | -0.061 | 104.82
6.5 | 1.056 | 0.01007 | -0.061 | 104.879
7 | 1.093 | 0.01056 | -0.061 | 103.451
7.5 | 1.119 | 0.011 | -0.061 | 101.707
8 | 1.136 | 0.01154 | -0.061 | 98.47
8.5 | 1.143 | 0.0121 | -0.061 | 94.447
9 | 1.139 | 0.01274 | -0.061 | 89.354
9.5 | 1.124 | 0.01343 | -0.061 | 83.693
10 | 1.099 | 0.01437 | -0.061 | 76.463
10.5 | 1.064 | 0.01543 | -0.061 | 68.969
11 | 1.014 | 0.0162 | -0.061 | 62.582
11.5 | 0.952 | 0.01794 | -0.06 | 53.046
12 | 0.874 | 0.02228 | -0.058 | 39.254
12.5 | 0.804 | 0.02772 | -0.056 | 29.019
13 | 0.735 | 0.03556 | -0.054 | 20.656
13.5 | 0.667 | 0.04571 | -0.052 | 14.596

## 92. Re 7M Mach 0.10 (2)
BIGFOIL.COM POLAR EXPORT
NM41-3
NM41-3 |  |  |  | Cl Max: | 1.909 | at alpha= | 16 | deg
XFOIL ncrit=9 |  |  |  | L/D Max: | 143.868 | at alpha= | 4.5 | deg
Re: | 7000000 |  |  | Cd Min: | 0.18979 | at alpha= | -15 | deg
Mach: | 0.1 |  |  | Cl=0 at alpha= | -2.788 | deg
|  |  |  | @ Cl=0.1, Cd= | 0.0059936
|  |  |  | @ Cl=0.4, Cd= | 0.0059253
|  |  |  | @ Cl=0.6, Cd= | 0.0057187
alpha (deg) | Cl | Cd | Cm | Cl/Cd
-15 | -0.6609 | 0.18979 | 0.0477 | -3.4823
-14.5 | -0.653 | 0.17931 | 0.0438 | -3.6417
-14 | -0.6384 | 0.17305 | 0.0409 | -3.6891
-13.5 | -0.6239 | 0.16677 | 0.0381 | -3.7411
-13 | -0.6099 | 0.1603 | 0.0354 | -3.8047
-12.5 | -0.5966 | 0.15382 | 0.0327 | -3.8786
-12 | -0.584 | 0.14689 | 0.03 | -3.9758
-11.5 | -0.5737 | 0.1392 | 0.0272 | -4.1214
-11 | -0.5644 | 0.13131 | 0.0242 | -4.2982
-10.5 | -0.5565 | 0.12325 | 0.0211 | -4.5152
-10 | -0.5513 | 0.11444 | 0.0177 | -4.8174
-9.5 | -0.5511 | 0.1041 | 0.0133 | -5.2939
-9 | -0.5399 | 0.09754 | 0.0099 | -5.5352
-8.5 | -0.5281 | 0.09119 | 0.0064 | -5.7912
-8 | -0.5171 | 0.08464 | 0.0023 | -6.1094
-7.5 | -0.4018 | 0.06361 | -0.009 | -6.3166
-7 | -0.396 | 0.05386 | -0.017 | -7.3524
-6.5 | -0.3752 | 0.04136 | -0.0323 | -9.0716
-6 | -0.3378 | 0.0264 | -0.0479 | -12.7955
-5.5 | -0.2958 | 0.00756 | -0.0593 | -39.127
-5 | -0.245 | 0.00449 | -0.0609 | -54.5657
-4 | -0.1395 | 0.00792 | -0.0637 | -17.6136
-3.5 | -0.0819 | 0.00654 | -0.0637 | -12.5229
-3 | -0.0243 | 0.00607 | -0.0637 | -4.0033
-2.5 | 0.033 | 0.00593 | -0.0636 | 5.5649
-2 | 0.0899 | 0.00602 | -0.0635 | 14.9336
-1.5 | 0.1472 | 0.00587 | -0.0635 | 25.0767
-1 | 0.2045 | 0.00581 | -0.0635 | 35.1979
-0.5 | 0.2617 | 0.00582 | -0.0634 | 44.9656
0 | 0.3189 | 0.00584 | -0.0633 | 54.6062
0.5 | 0.376 | 0.0059 | -0.0633 | 63.7288
1 | 0.433 | 0.00596 | -0.0632 | 72.651
1.5 | 0.4902 | 0.00591 | -0.0633 | 82.9442
2 | 0.5474 | 0.00582 | -0.0635 | 94.055
3 | 0.6616 | 0.0056 | -0.064 | 118.1429
3.5 | 0.7182 | 0.00541 | -0.0642 | 132.7542
4 | 0.77 | 0.00538 | -0.0631 | 143.1227
4.5 | 0.8258 | 0.00574 | -0.0629 | 143.8676
5 | 0.8811 | 0.00621 | -0.0627 | 141.8841
5.5 | 0.936 | 0.00674 | -0.0624 | 138.8724
6 | 0.9906 | 0.00727 | -0.0621 | 136.2586
6.5 | 1.0448 | 0.00789 | -0.0616 | 132.4208
7 | 1.0997 | 0.00829 | -0.0613 | 132.6538
7.5 | 1.1543 | 0.00871 | -0.061 | 132.5258
8 | 1.2086 | 0.00913 | -0.0606 | 132.3768
8.5 | 1.2626 | 0.00956 | -0.0603 | 132.0711
9 | 1.3162 | 0.01003 | -0.0598 | 131.2263
9.5 | 1.3689 | 0.01061 | -0.0593 | 129.0198
10 | 1.4211 | 0.01125 | -0.0587 | 126.32
10.5 | 1.473 | 0.01184 | -0.058 | 124.4088
11 | 1.5229 | 0.01273 | -0.0572 | 119.6308
11.5 | 1.5721 | 0.01365 | -0.0562 | 115.1722
12 | 1.6202 | 0.01463 | -0.0551 | 110.745
12.5 | 1.668 | 0.01555 | -0.054 | 107.2669
13 | 1.7142 | 0.01658 | -0.0527 | 103.3896
13.5 | 1.7581 | 0.01779 | -0.0512 | 98.8252
14 | 1.7992 | 0.01919 | -0.0493 | 93.7572
14.5 | 1.8369 | 0.02077 | -0.0472 | 88.4401
15 | 1.8705 | 0.02254 | -0.0445 | 82.9858
15.5 | 1.8976 | 0.02459 | -0.0412 | 77.1696
16 | 1.909 | 0.02702 | -0.036 | 70.6514
16.5 | 1.9058 | 0.03021 | -0.0304 | 63.0851
17 | 1.8954 | 0.03552 | -0.0282 | 53.3615
17.5 | 1.8755 | 0.04414 | -0.0307 | 42.4898
18 | 1.8395 | 0.05683 | -0.037 | 32.3685
18.5 | 1.7696 | 0.0756 | -0.0464 | 23.4074
19 | 1.6768 | 0.09841 | -0.0573 | 17.0389
19.5 | 1.5821 | 0.12293 | -0.0697 | 12.8699
20 | 1.494 | 0.14804 | -0.0836 | 10.0919

## 93. Re 7M Mach 0.25 (1)
BIGFOIL.COM POLAR EXPORT
NM41-3
NM41-3 |  |  |  | Cl Max: | 1.131 | at alpha= | 8 | deg
JavaFoil+Calcfoil stall+Eppler ext transition |  |  |  | L/D Max: | 108.838 | at alpha= | 4.5 | deg
Re: | 7000000 |  |  | Cd Min: | 0.00498 | at alpha= | 0 | deg
Mach: | 0.25 |  |  | Cl=0 at alpha= | -2.931 | deg
|  |  |  | @ Cl=0.1, Cd= | 0.00765
|  |  |  | @ Cl=0.4, Cd= | 0.0704
|  |  |  | @ Cl=0.6, Cd= | 0.0704
alpha (deg) | Cl | Cd | Cm | Cl/Cd
-12.5 | -0.054 | 0.07736 | -0.036 | -0.703
-12 | -0.052 | 0.07134 | -0.037 | -0.725
-11.5 | -0.049 | 0.06808 | -0.037 | -0.718
-11 | -0.085 | 0.0649 | -0.037 | -1.311
-10.5 | -0.144 | 0.06092 | -0.038 | -2.365
-10 | -0.184 | 0.05776 | -0.038 | -3.179
-9.5 | -0.217 | 0.05256 | -0.039 | -4.123
-9 | -0.25 | 0.0383 | -0.047 | -6.54
-8.5 | -0.262 | 0.04671 | -0.04 | -5.605
-8 | -0.277 | 0.0404 | -0.044 | -6.85
-7.5 | -0.338 | 0.00841 | -0.064 | -40.15
-7 | -0.329 | 0.00837 | -0.064 | -39.348
-6.5 | -0.312 | 0.00803 | -0.064 | -38.834
-6 | -0.286 | 0.00807 | -0.064 | -35.497
-5.5 | -0.253 | 0.00793 | -0.064 | -31.932
-5 | -0.213 | 0.00784 | -0.064 | -27.203
-4.5 | -0.168 | 0.00777 | -0.063 | -21.598
-4 | -0.118 | 0.00776 | -0.063 | -15.175
-3.5 | -0.064 | 0.00776 | -0.063 | -8.268
-3 | -0.008 | 0.00764 | -0.063 | -1.025
-2.5 | 0.05 | 0.00765 | -0.063 | 6.587
-2 | 0.11 | 0.00765 | -0.063 | 14.357
-1.5 | 0.17 | 0.00763 | -0.063 | 22.271
-1 | 0.231 | 0.00777 | -0.063 | 29.678
-0.5 | 0.291 | 0.00781 | -0.063 | 37.256
0 | 0.352 | 0.00498 | -0.022 | 70.587
0.5 | 0.411 | 0.00798 | -0.063 | 51.541
1 | 0.471 | 0.0081 | -0.063 | 58.133
1.5 | 0.531 | 0.00817 | -0.063 | 64.935
2 | 0.59 | 0.00722 | -0.063 | 81.709
2.5 | 0.649 | 0.00736 | -0.063 | 88.226
3 | 0.708 | 0.00743 | -0.063 | 95.273
3.5 | 0.767 | 0.00765 | -0.063 | 100.24
4 | 0.825 | 0.0078 | -0.063 | 105.73
4.5 | 0.881 | 0.0081 | -0.063 | 108.838
5 | 0.935 | 0.00904 | -0.063 | 103.469
5.5 | 0.986 | 0.00941 | -0.063 | 104.779
6 | 1.034 | 0.00997 | -0.063 | 103.712
6.5 | 1.078 | 0.01045 | -0.063 | 103.212
7 | 1.11 | 0.01096 | -0.063 | 101.302
7.5 | 1.128 | 0.01157 | -0.063 | 97.441
8 | 1.131 | 0.01214 | -0.063 | 93.207
8.5 | 1.118 | 0.01284 | -0.063 | 87.094
9 | 1.088 | 0.01364 | -0.063 | 79.733
9.5 | 1.038 | 0.01461 | -0.063 | 71.028
10 | 0.97 | 0.01582 | -0.063 | 61.312
10.5 | 0.875 | 0.01679 | -0.062 | 52.122
11 | 0.76 | 0.01969 | -0.061 | 38.585
11.5 | 0.633 | 0.02574 | -0.058 | 24.599
12 | 0.506 | 0.03555 | -0.055 | 14.231
12.5 | 0.381 | 0.04601 | -0.053 | 8.29
13 | 0.242 | 0.0704 | -0.047 | 3.432

## 94. Re 7M Mach 0.25 (2)
BIGFOIL.COM POLAR EXPORT
NM41-3
NM41-3 |  |  |  | Cl Max: | 1.7842 | at alpha= | 13.5 | deg
XFOIL ncrit=9 |  |  |  | L/D Max: | 143.061 | at alpha= | 5 | deg
Re: | 7000000 |  |  | Cd Min: | 0.17427 | at alpha= | 18.5 | deg
Mach: | 0.25 |  |  | Cl=0 at alpha= | -2.773 | deg
|  |  |  | @ Cl=0.1, Cd= | 0.0060062
|  |  |  | @ Cl=0.4, Cd= | 0.0059449
|  |  |  | @ Cl=0.6, Cd= | 0.0058123
alpha (deg) | Cl | Cd | Cm | Cl/Cd
-7 | -0.4659 | 0.07338 | -0.0086 | -6.3491
-6.5 | -0.4214 | 0.06195 | -0.0262 | -6.8023
-6 | -0.3781 | 0.05032 | -0.041 | -7.5139
-5.5 | -0.3222 | 0.03676 | -0.0546 | -8.765
-5 | -0.2642 | 0.01945 | -0.0634 | -13.5835
-4.5 | -0.2065 | 0.01422 | -0.065 | -14.5218
-4 | -0.1471 | 0.00907 | -0.0659 | -16.2183
-3.5 | -0.0872 | 0.00719 | -0.0658 | -12.128
-3 | -0.0271 | 0.00634 | -0.0657 | -4.2744
-2.5 | 0.0326 | 0.00601 | -0.0655 | 5.4243
-2 | 0.0918 | 0.00602 | -0.0653 | 15.2492
-1.5 | 0.151 | 0.00592 | -0.0652 | 25.5068
-1 | 0.2104 | 0.00583 | -0.0652 | 36.0892
-0.5 | 0.2694 | 0.00585 | -0.0651 | 46.0513
0 | 0.3285 | 0.00587 | -0.065 | 55.9625
0.5 | 0.3875 | 0.00593 | -0.0649 | 65.3457
1 | 0.4463 | 0.006 | -0.0648 | 74.3833
1.5 | 0.5055 | 0.00595 | -0.0648 | 84.958
2 | 0.5647 | 0.00586 | -0.065 | 96.3652
2.5 | 0.6239 | 0.00578 | -0.0651 | 107.9412
3 | 0.683 | 0.00567 | -0.0654 | 120.4586
3.5 | 0.7418 | 0.00551 | -0.0655 | 134.6279
5 | 0.9113 | 0.00637 | -0.0634 | 143.0612
5.5 | 0.9684 | 0.00698 | -0.0629 | 138.7393
6 | 1.025 | 0.00769 | -0.0622 | 133.29
6.5 | 1.0829 | 0.00812 | -0.0616 | 133.3621
7 | 1.1407 | 0.00856 | -0.061 | 133.2593
7.5 | 1.1985 | 0.00902 | -0.0603 | 132.8714
8 | 1.256 | 0.0095 | -0.0595 | 132.2105
8.5 | 1.3134 | 0.01002 | -0.0586 | 131.0778
9 | 1.37 | 0.01066 | -0.0576 | 128.5178
9.5 | 1.4263 | 0.01136 | -0.0564 | 125.5546
10 | 1.4814 | 0.01221 | -0.0551 | 121.3268
10.5 | 1.5355 | 0.01321 | -0.0535 | 116.2377
11 | 1.5881 | 0.0144 | -0.0516 | 110.2847
11.5 | 1.6396 | 0.01563 | -0.0496 | 104.9008
12 | 1.6881 | 0.01719 | -0.0472 | 98.2024
12.5 | 1.7312 | 0.01921 | -0.0442 | 90.1197
13 | 1.7655 | 0.02193 | -0.0403 | 80.5062
13.5 | 1.7842 | 0.02557 | -0.0353 | 69.7771
14 | 1.7715 | 0.02998 | -0.0276 | 59.0894
14.5 | 1.7422 | 0.0374 | -0.0255 | 46.5829
15 | 1.7076 | 0.05013 | -0.0329 | 34.0634
15.5 | 1.6592 | 0.06651 | -0.0427 | 24.9466
16 | 1.5992 | 0.08396 | -0.0515 | 19.0472
16.5 | 1.5389 | 0.1012 | -0.0596 | 15.2065
17 | 1.4772 | 0.11931 | -0.0686 | 12.3812
17.5 | 1.4198 | 0.13786 | -0.0785 | 10.2989
18 | 1.372 | 0.15588 | -0.0889 | 8.8016
18.5 | 1.3285 | 0.17427 | -0.1002 | 7.6232

## 95. Re 7M Mach 0.50 (1)
BIGFOIL.COM POLAR EXPORT
NM41-3
NM41-3 |  |  |  | Cl Max: | 1.216 | at alpha= | 20 | deg
JavaFoil+Calcfoil stall+Eppler ext transition |  |  |  | L/D Max: | 107.439 | at alpha= | 4 | deg
Re: | 7000000 |  |  | Cd Min: | 0.00524 | at alpha= | 0 | deg
Mach: | 0.5 |  |  | Cl=0 at alpha= | -2.9365 | deg
|  |  |  | @ Cl=0.1, Cd= | 0.00786
|  |  |  | @ Cl=0.4, Cd= | 0.0052682
|  |  |  | @ Cl=0.6, Cd= | 0.0084314
alpha (deg) | Cl | Cd | Cm | Cl/Cd
-20 | -0.908 | 0.15286 | -0.042 | -5.943
-19.5 | -0.883 | 0.14799 | -0.042 | -5.966
-19 | -0.858 | 0.14946 | -0.042 | -5.738
-18.5 | -0.832 | 0.14167 | -0.042 | -5.869
-18 | -0.804 | 0.13557 | -0.041 | -5.934
-17.5 | -0.778 | 0.12738 | -0.041 | -6.108
-17 | -0.752 | 0.11962 | -0.041 | -6.289
-16.5 | -0.726 | 0.11277 | -0.041 | -6.44
-16 | -0.7 | 0.10613 | -0.041 | -6.597
-15.5 | -0.673 | 0.114 | -0.04 | -5.906
-15 | -0.646 | 0.10952 | -0.039 | -5.9
-14.5 | -0.62 | 0.09987 | -0.039 | -6.212
-14 | -0.594 | 0.10175 | -0.039 | -5.837
-13.5 | -0.568 | 0.09354 | -0.04 | -6.071
-13 | -0.543 | 0.08409 | -0.041 | -6.454
-12.5 | -0.518 | 0.07644 | -0.043 | -6.775
-12 | -0.493 | 0.06924 | -0.044 | -7.124
-11.5 | -0.469 | 0.06211 | -0.047 | -7.554
-11 | -0.448 | 0.05285 | -0.051 | -8.483
-10.5 | -0.414 | 0.05794 | -0.046 | -7.145
-10 | -0.38 | 0.06782 | -0.035 | -5.597
-9.5 | -0.353 | 0.06086 | -0.035 | -5.8
-9 | -0.327 | 0.05782 | -0.037 | -5.657
-8.5 | -0.301 | 0.05222 | -0.04 | -5.768
-8 | -0.275 | 0.04867 | -0.041 | -5.648
-7.5 | -0.246 | 0.04889 | -0.035 | -5.031
-7 | -0.219 | 0.04661 | -0.035 | -4.7
-6.5 | -0.194 | 0.04084 | -0.042 | -4.752
-6 | -0.168 | 0.03642 | -0.045 | -4.623
-5.5 | -0.172 | 0.00839 | -0.071 | -20.462
-5 | -0.138 | 0.00814 | -0.071 | -16.995
-4.5 | -0.105 | 0.00826 | -0.071 | -12.695
-4 | -0.071 | 0.00808 | -0.071 | -8.839
-3.5 | -0.062 | 0.00805 | -0.071 | -7.685
-3 | -0.008 | 0.0079 | -0.071 | -1.041
-2.5 | 0.055 | 0.00786 | -0.071 | 6.957
-2 | 0.121 | 0.00786 | -0.071 | 15.406
-1.5 | 0.189 | 0.00783 | -0.071 | 24.114
-1 | 0.257 | 0.00792 | -0.071 | 32.435
-0.5 | 0.325 | 0.00804 | -0.071 | 40.457
0 | 0.393 | 0.00524 | -0.024 | 74.988
0.5 | 0.46 | 0.00551 | -0.025 | 83.435
1 | 0.526 | 0.00835 | -0.071 | 63.024
1.5 | 0.593 | 0.00853 | -0.071 | 69.469
2 | 0.659 | 0.0076 | -0.071 | 86.683
2.5 | 0.725 | 0.00786 | -0.071 | 92.271
3 | 0.79 | 0.00794 | -0.071 | 99.545
3.5 | 0.855 | 0.00826 | -0.071 | 103.47
4 | 0.918 | 0.00855 | -0.07 | 107.439
4.5 | 0.98 | 0.01021 | -0.07 | 95.951
5 | 1.034 | 0.01028 | -0.07 | 100.602
5.5 | 1.08 | 0.01102 | -0.07 | 98.01
6 | 1.113 | 0.0118 | -0.07 | 94.347
6.5 | 1.123 | 0.01273 | -0.07 | 88.221
7 | 1.019 | 0.01375 | -0.07 | 74.122
7.5 | 0.694 | 0.01535 | -0.07 | 45.188
8 | 0.716 | 0.01712 | -0.069 | 41.803
8.5 | 0.716 | 0.02223 | -0.066 | 32.202
9 | 0.71 | 0.03336 | -0.061 | 21.27
9.5 | 0.759 | 0.02783 | -0.064 | 27.268
10 | 0.716 | 0.05981 | -0.05 | 11.972
10.5 | 0.78 | 0.04333 | -0.058 | 18.003
11 | 0.763 | 0.06944 | -0.048 | 10.995
11.5 | 0.776 | 0.08469 | -0.042 | 9.167
12 | 0.799 | 0.08457 | -0.039 | 9.444
12.5 | 0.826 | 0.09184 | -0.04 | 8.994
13 | 0.858 | 0.09655 | -0.043 | 8.888
13.5 | 0.876 | 0.10032 | -0.039 | 8.729
14 | 0.908 | 0.10338 | -0.043 | 8.785
14.5 | 0.936 | 0.11117 | -0.044 | 8.421
15 | 0.955 | 0.11231 | -0.04 | 8.504
15.5 | 0.988 | 0.11461 | -0.044 | 8.625
16 | 1.02 | 0.11788 | -0.046 | 8.655
16.5 | 1.034 | 0.12306 | -0.042 | 8.404
17 | 1.067 | 0.12572 | -0.045 | 8.489
17.5 | 1.099 | 0.12883 | -0.047 | 8.534
18 | 1.113 | 0.13349 | -0.043 | 8.336
18.5 | 1.141 | 0.13837 | -0.044 | 8.249
19 | 1.178 | 0.1383 | -0.048 | 8.516
19.5 | 1.191 | 0.1462 | -0.044 | 8.145
20 | 1.216 | 0.15102 | -0.045 | 8.054

## 96. Re 7M Mach 0.50 (2)
BIGFOIL.COM POLAR EXPORT
NM41-3
NM41-3 |  |  |  | Cl Max: | 1.4786 | at alpha= | 8 | deg
XFOIL ncrit=9 |  |  |  | L/D Max: | 153.087 | at alpha= | 4 | deg
Re: | 7000000 |  |  | Cd Min: | 0.01316 | at alpha= | 8 | deg
Mach: | 0.5 |  |  | Cl=0 at alpha= | -99 | deg
|  |  |  | @ Cl=0.1, Cd= | 0.00599
|  |  |  | @ Cl=0.4, Cd= | 0.0060154
|  |  |  | @ Cl=0.6, Cd= | 0.0061697
alpha (deg) | Cl | Cd | Cm | Cl/Cd
0 | 0.3714 | 0.00599 | -0.072 | 62.0033
0.5 | 0.4389 | 0.00605 | -0.0717 | 72.5455
1.5 | 0.5741 | 0.0062 | -0.0711 | 92.5968
2 | 0.6425 | 0.00612 | -0.071 | 104.9837
2.5 | 0.7111 | 0.00607 | -0.0709 | 117.1499
3 | 0.7801 | 0.00599 | -0.0708 | 130.2337
3.5 | 0.8491 | 0.0059 | -0.0704 | 143.9153
4 | 0.9124 | 0.00596 | -0.0682 | 153.0872
4.5 | 0.9811 | 0.00653 | -0.067 | 150.245
5 | 1.0496 | 0.00726 | -0.0654 | 144.573
6 | 1.1907 | 0.00856 | -0.0614 | 139.1005
6.5 | 1.2637 | 0.00912 | -0.059 | 138.5636
7 | 1.3374 | 0.00983 | -0.056 | 136.0529
7.5 | 1.4116 | 0.01078 | -0.0523 | 130.9462
8 | 1.4786 | 0.01316 | -0.0464 | 112.3556

## 97. Re 8M Mach 0.00 (1)
BIGFOIL.COM POLAR EXPORT
NM41-3
NM41-3 |  |  |  | Cl Max: | 1.145 | at alpha= | 8.5 | deg
JavaFoil+Calcfoil stall+Eppler ext transition |  |  |  | L/D Max: | 108.957 | at alpha= | 4.5 | deg
Re: | 8000000 |  |  | Cd Min: | 0.00712 | at alpha= | 2 | deg
Mach: | 0 |  |  | Cl=0 at alpha= | -2.9298 | deg
|  |  |  | @ Cl=0.1, Cd= | 0.0075012
|  |  |  | @ Cl=0.4, Cd= | 0.0078428
|  |  |  | @ Cl=0.6, Cd= | 0.0071789
alpha (deg) | Cl | Cd | Cm | Cl/Cd
-14.5 | -0.263 | 0.09223 | -0.036 | -2.855
-14 | -0.279 | 0.08648 | -0.036 | -3.221
-13.5 | -0.294 | 0.08146 | -0.037 | -3.608
-13 | -0.307 | 0.07665 | -0.037 | -4.009
-12.5 | -0.318 | 0.07281 | -0.037 | -4.374
-12 | -0.329 | 0.06848 | -0.038 | -4.81
-11.5 | -0.34 | 0.06298 | -0.039 | -5.397
-11 | -0.349 | 0.05752 | -0.04 | -6.073
-10.5 | -0.363 | 0.0458 | -0.045 | -7.921
-10 | -0.383 | 0.02914 | -0.052 | -13.138
-9.5 | -0.435 | 0.009 | -0.062 | -48.375
-9 | -0.432 | 0.00852 | -0.062 | -50.658
-8.5 | -0.424 | 0.0093 | -0.062 | -45.54
-8 | -0.41 | 0.00852 | -0.062 | -48.137
-7.5 | -0.392 | 0.00827 | -0.062 | -47.373
-7 | -0.366 | 0.00811 | -0.062 | -45.123
-6.5 | -0.335 | 0.00781 | -0.062 | -42.901
-6 | -0.299 | 0.00789 | -0.062 | -37.913
-5.5 | -0.259 | 0.00774 | -0.062 | -33.439
-5 | -0.215 | 0.00771 | -0.062 | -27.832
-4.5 | -0.167 | 0.00764 | -0.061 | -21.86
-4 | -0.116 | 0.00766 | -0.061 | -15.152
-3.5 | -0.063 | 0.00755 | -0.061 | -8.33
-3 | -0.008 | 0.00754 | -0.061 | -1.013
-2.5 | 0.049 | 0.00751 | -0.061 | 6.522
-2 | 0.107 | 0.0075 | -0.061 | 14.21
-1.5 | 0.165 | 0.00758 | -0.061 | 21.744
-1 | 0.223 | 0.00763 | -0.061 | 29.255
-0.5 | 0.282 | 0.00765 | -0.061 | 36.863
0 | 0.341 | 0.00775 | -0.061 | 43.924
0.5 | 0.398 | 0.00784 | -0.061 | 50.847
1 | 0.456 | 0.00792 | -0.061 | 57.594
1.5 | 0.514 | 0.00802 | -0.061 | 64.072
2 | 0.572 | 0.00712 | -0.061 | 80.293
2.5 | 0.629 | 0.00724 | -0.061 | 86.91
3 | 0.686 | 0.0074 | -0.061 | 92.709
3.5 | 0.743 | 0.00742 | -0.061 | 100.087
4 | 0.799 | 0.0077 | -0.061 | 103.816
4.5 | 0.854 | 0.00784 | -0.061 | 108.957
5 | 0.907 | 0.00908 | -0.061 | 99.948
5.5 | 0.958 | 0.00892 | -0.061 | 107.441
6 | 1.007 | 0.00942 | -0.061 | 106.851
6.5 | 1.052 | 0.00981 | -0.061 | 107.262
7 | 1.089 | 0.01024 | -0.061 | 106.328
7.5 | 1.117 | 0.01071 | -0.061 | 104.276
8 | 1.135 | 0.01121 | -0.061 | 101.279
8.5 | 1.145 | 0.01178 | -0.061 | 97.197
9 | 1.144 | 0.0124 | -0.061 | 92.221
9.5 | 1.133 | 0.01305 | -0.061 | 86.853
10 | 1.113 | 0.01382 | -0.061 | 80.56
10.5 | 1.084 | 0.01471 | -0.061 | 73.715
11 | 1.044 | 0.01416 | -0.061 | 73.726
11.5 | 0.993 | 0.0167 | -0.06 | 59.488
12 | 0.933 | 0.01867 | -0.059 | 49.963
12.5 | 0.861 | 0.02361 | -0.057 | 36.459
13 | 0.792 | 0.03087 | -0.055 | 25.654
13.5 | 0.733 | 0.03728 | -0.054 | 19.65

## 98. Re 8M Mach 0.00 (2)
BIGFOIL.COM POLAR EXPORT
NM41-3
NM41-3 |  |  |  | Cl Max: | 1.9409 | at alpha= | 16.5 | deg
XFOIL ncrit=9 |  |  |  | L/D Max: | 144.868 | at alpha= | 4.5 | deg
Re: | 8000000 |  |  | Cd Min: | 0.21462 | at alpha= | -20 | deg
Mach: | 0 |  |  | Cl=0 at alpha= | -2.7905 | deg
|  |  |  | @ Cl=0.1, Cd= | 0.0058901
|  |  |  | @ Cl=0.4, Cd= | 0.0058383
|  |  |  | @ Cl=0.6, Cd= | 0.0057116
alpha (deg) | Cl | Cd | Cm | Cl/Cd
-20 | -0.5453 | 0.21462 | 0.0411 | -2.5408
-19.5 | -0.5357 | 0.20977 | 0.0387 | -2.5537
-19 | -0.5262 | 0.20483 | 0.0364 | -2.569
-18.5 | -0.5181 | 0.19923 | 0.0341 | -2.6005
-18 | -0.5081 | 0.19401 | 0.0319 | -2.6189
-17.5 | -0.4991 | 0.18896 | 0.0297 | -2.6413
-17 | -0.4906 | 0.18392 | 0.0276 | -2.6675
-16 | -0.4786 | 0.17313 | 0.0234 | -2.7644
-15.5 | -0.6739 | 0.19725 | 0.051 | -3.4165
-15 | -0.6607 | 0.18963 | 0.0476 | -3.4842
-14.5 | -0.6535 | 0.17863 | 0.0437 | -3.6584
-14 | -0.6392 | 0.1724 | 0.0408 | -3.7077
-13.5 | -0.6248 | 0.16612 | 0.038 | -3.7611
-13 | -0.6111 | 0.15966 | 0.0353 | -3.8275
-12.5 | -0.598 | 0.15318 | 0.0326 | -3.9039
-12 | -0.5856 | 0.14628 | 0.0299 | -4.0033
-11.5 | -0.5754 | 0.13876 | 0.0271 | -4.1467
-11 | -0.5665 | 0.1309 | 0.0242 | -4.3277
-10.5 | -0.5591 | 0.12268 | 0.021 | -4.5574
-10 | -0.5556 | 0.11337 | 0.0174 | -4.9008
-9.5 | -0.5556 | 0.10297 | 0.0129 | -5.3957
-9 | -0.5446 | 0.09645 | 0.0095 | -5.6464
-8.5 | -0.533 | 0.09009 | 0.0059 | -5.9163
-8 | -0.5223 | 0.0835 | 0.0017 | -6.2551
-7.5 | -0.4999 | 0.07543 | -0.008 | -6.6273
-7 | -0.4558 | 0.066 | -0.0221 | -6.9061
-6.5 | -0.4134 | 0.05386 | -0.0376 | -7.6755
-6 | -0.3604 | 0.03928 | -0.0518 | -9.1752
-5.5 | -0.3053 | 0.01924 | -0.0611 | -15.868
-5 | -0.2509 | 0.01492 | -0.0624 | -16.8164
-4.5 | -0.1952 | 0.01217 | -0.0629 | -16.0394
-4 | -0.1383 | 0.00754 | -0.0633 | -18.3422
-3.5 | -0.0808 | 0.00609 | -0.0634 | -13.2677
-3 | -0.0238 | 0.00586 | -0.0634 | -4.0614
-2.5 | 0.033 | 0.00585 | -0.0633 | 5.641
-2 | 0.0897 | 0.00591 | -0.0632 | 15.1777
-1.5 | 0.1466 | 0.0058 | -0.0633 | 25.2759
-1 | 0.2036 | 0.00573 | -0.0632 | 35.5323
-0.5 | 0.2605 | 0.00574 | -0.0632 | 45.3833
0 | 0.3174 | 0.00575 | -0.0631 | 55.2
0.5 | 0.3741 | 0.00582 | -0.0631 | 64.2784
1 | 0.4308 | 0.00586 | -0.0631 | 73.5154
1.5 | 0.4877 | 0.00583 | -0.0631 | 83.6535
2 | 0.5445 | 0.00578 | -0.0632 | 94.2042
2.5 | 0.6013 | 0.00571 | -0.0635 | 105.3065
3 | 0.6578 | 0.00567 | -0.0637 | 116.0141
4 | 0.7659 | 0.0053 | -0.063 | 144.5094
4.5 | 0.8214 | 0.00567 | -0.0629 | 144.8677
5 | 0.8764 | 0.00609 | -0.0627 | 143.908
5.5 | 0.9309 | 0.00659 | -0.0624 | 141.2595
6.5 | 1.0391 | 0.00769 | -0.0618 | 135.1235
7 | 1.0935 | 0.00806 | -0.0616 | 135.67
8 | 1.2016 | 0.00883 | -0.061 | 136.0815
8.5 | 1.2551 | 0.00924 | -0.0608 | 135.8333
9 | 1.3082 | 0.00969 | -0.0604 | 135.0052
9.5 | 1.3604 | 0.01024 | -0.06 | 132.8516
10 | 1.4122 | 0.01082 | -0.0595 | 130.5176
10.5 | 1.4637 | 0.01137 | -0.059 | 128.7335
11 | 1.5133 | 0.01218 | -0.0583 | 124.2447
11.5 | 1.5622 | 0.01303 | -0.0575 | 119.8926
12 | 1.6103 | 0.01392 | -0.0567 | 115.6825
12.5 | 1.6581 | 0.01473 | -0.0558 | 112.5662
13 | 1.7047 | 0.01561 | -0.0548 | 109.2056
13.5 | 1.7495 | 0.01662 | -0.0536 | 105.2647
14 | 1.7916 | 0.01786 | -0.0522 | 100.3135
14.5 | 1.831 | 0.01925 | -0.0504 | 95.1169
15 | 1.8677 | 0.02075 | -0.0483 | 90.0096
15.5 | 1.9003 | 0.02243 | -0.0458 | 84.7214
16 | 1.9268 | 0.02438 | -0.0427 | 79.032
16.5 | 1.9409 | 0.02648 | -0.0379 | 73.2968
17 | 1.9376 | 0.02948 | -0.0321 | 65.7259
17.5 | 1.9295 | 0.0342 | -0.0293 | 56.4181
18 | 1.9153 | 0.04144 | -0.0304 | 46.2186
18.5 | 1.8834 | 0.05287 | -0.0355 | 35.6232
19 | 1.8274 | 0.06908 | -0.0434 | 26.4534
19.5 | 1.7421 | 0.09041 | -0.0535 | 19.2689
20 | 1.6371 | 0.11639 | -0.0663 | 14.0656

## 99. Re 8M Mach 0.10 (1)
BIGFOIL.COM POLAR EXPORT
NM41-3
NM41-3 |  |  |  | Cl Max: | 1.143 | at alpha= | 8.5 | deg
JavaFoil+Calcfoil stall+Eppler ext transition |  |  |  | L/D Max: | 109.02 | at alpha= | 4.5 | deg
Re: | 8000000 |  |  | Cd Min: | 0.00713 | at alpha= | 2 | deg
Mach: | 0.1 |  |  | Cl=0 at alpha= | -2.9298 | deg
|  |  |  | @ Cl=0.1, Cd= | 0.0075112
|  |  |  | @ Cl=0.4, Cd= | 0.00784
|  |  |  | @ Cl=0.6, Cd= | 0.0071883
alpha (deg) | Cl | Cd | Cm | Cl/Cd
-14.5 | -0.226 | 0.09222 | -0.036 | -2.445
-14 | -0.242 | 0.08755 | -0.036 | -2.764
-13.5 | -0.259 | 0.08255 | -0.036 | -3.14
-13 | -0.275 | 0.07772 | -0.037 | -3.534
-12.5 | -0.288 | 0.07427 | -0.036 | -3.875
-12 | -0.301 | 0.06976 | -0.037 | -4.319
-11.5 | -0.315 | 0.06363 | -0.039 | -4.943
-11 | -0.325 | 0.05978 | -0.039 | -5.444
-10.5 | -0.339 | 0.04982 | -0.043 | -6.814
-10 | -0.346 | 0.0467 | -0.044 | -7.414
-9.5 | -0.419 | 0.00927 | -0.062 | -45.149
-9 | -0.418 | 0.0086 | -0.062 | -48.644
-8.5 | -0.363 | 0.02585 | -0.052 | -14.055
-8 | -0.402 | 0.00858 | -0.062 | -46.886
-7.5 | -0.386 | 0.0083 | -0.062 | -46.53
-7 | -0.362 | 0.00819 | -0.062 | -44.249
-6.5 | -0.333 | 0.00782 | -0.062 | -42.518
-6 | -0.298 | 0.00793 | -0.062 | -37.589
-5.5 | -0.258 | 0.00778 | -0.062 | -33.245
-5 | -0.215 | 0.00773 | -0.062 | -27.793
-4.5 | -0.167 | 0.00765 | -0.062 | -21.87
-4 | -0.116 | 0.00767 | -0.062 | -15.175
-3.5 | -0.063 | 0.00755 | -0.062 | -8.353
-3 | -0.008 | 0.00755 | -0.062 | -1.016
-2.5 | 0.049 | 0.00752 | -0.062 | 6.543
-2 | 0.107 | 0.00751 | -0.062 | 14.27
-1.5 | 0.166 | 0.00758 | -0.062 | 21.854
-1 | 0.224 | 0.00764 | -0.062 | 29.377
-0.5 | 0.283 | 0.00766 | -0.062 | 37.012
0 | 0.342 | 0.00778 | -0.062 | 44.012
0.5 | 0.4 | 0.00784 | -0.061 | 51.05
1 | 0.459 | 0.00793 | -0.061 | 57.815
1.5 | 0.516 | 0.00803 | -0.061 | 64.29
2 | 0.574 | 0.00713 | -0.061 | 80.503
2.5 | 0.632 | 0.00726 | -0.061 | 87.113
3 | 0.689 | 0.00742 | -0.061 | 92.866
3.5 | 0.747 | 0.00745 | -0.061 | 100.261
4 | 0.803 | 0.00772 | -0.061 | 104.008
4.5 | 0.859 | 0.00788 | -0.061 | 109.02
5 | 0.912 | 0.00912 | -0.061 | 99.965
5.5 | 0.962 | 0.00897 | -0.061 | 107.328
6 | 1.011 | 0.00946 | -0.061 | 106.836
6.5 | 1.056 | 0.00988 | -0.061 | 106.931
7 | 1.093 | 0.01035 | -0.061 | 105.519
7.5 | 1.119 | 0.01078 | -0.061 | 103.761
8 | 1.136 | 0.0113 | -0.061 | 100.515
8.5 | 1.143 | 0.01185 | -0.061 | 96.47
9 | 1.139 | 0.01252 | -0.061 | 90.927
9.5 | 1.124 | 0.01318 | -0.061 | 85.242
10 | 1.099 | 0.01401 | -0.061 | 78.425
10.5 | 1.064 | 0.01501 | -0.061 | 70.886
11 | 1.016 | 0.01449 | -0.061 | 70.114
11.5 | 0.956 | 0.01724 | -0.06 | 55.473
12 | 0.886 | 0.0202 | -0.059 | 43.855
12.5 | 0.81 | 0.02585 | -0.057 | 31.337
13 | 0.738 | 0.03399 | -0.055 | 21.695
13.5 | 0.672 | 0.04267 | -0.053 | 15.742

## 100. Re 8M Mach 0.10 (2)
BIGFOIL.COM POLAR EXPORT
NM41-3
NM41-3 |  |  |  | Cl Max: | 1.9221 | at alpha= | 16 | deg
XFOIL ncrit=9 |  |  |  | L/D Max: | 145.493 | at alpha= | 4.5 | deg
Re: | 8000000 |  |  | Cd Min: | 0.25178 | at alpha= | -19.5 | deg
Mach: | 0.1 |  |  | Cl=0 at alpha= | -2.7885 | deg
|  |  |  | @ Cl=0.1, Cd= | 0.0058925
|  |  |  | @ Cl=0.4, Cd= | 0.0058408
|  |  |  | @ Cl=0.6, Cd= | 0.0057259
alpha (deg) | Cl | Cd | Cm | Cl/Cd
-19.5 | -0.8063 | 0.25178 | 0.0809 | -3.2024
-19 | -0.789 | 0.24583 | 0.077 | -3.2095
-18.5 | -0.7716 | 0.23979 | 0.0731 | -3.2178
-18 | -0.7544 | 0.23374 | 0.0693 | -3.2275
-17.5 | -0.7374 | 0.22742 | 0.0656 | -3.2425
-17 | -0.7193 | 0.2203 | 0.062 | -3.2651
-16.5 | -0.7028 | 0.21322 | 0.0584 | -3.2961
-16 | -0.687 | 0.20604 | 0.0548 | -3.3343
-15 | -0.6672 | 0.18625 | 0.0471 | -3.5823
-14.5 | -0.6539 | 0.17903 | 0.0438 | -3.6525
-14 | -0.6393 | 0.17278 | 0.041 | -3.7001
-13.5 | -0.6248 | 0.1665 | 0.0381 | -3.7526
-13 | -0.6108 | 0.16003 | 0.0354 | -3.8168
-12.5 | -0.5976 | 0.15356 | 0.0327 | -3.8916
-12 | -0.5849 | 0.1467 | 0.03 | -3.987
-11.5 | -0.5744 | 0.13923 | 0.0272 | -4.1255
-11 | -0.565 | 0.13141 | 0.0243 | -4.2995
-10.5 | -0.5572 | 0.1233 | 0.0212 | -4.5191
-10 | -0.5524 | 0.11435 | 0.0177 | -4.8308
-9.5 | -0.5535 | 0.10352 | 0.0131 | -5.3468
-9 | -0.5424 | 0.09696 | 0.0098 | -5.5941
-8.5 | -0.5305 | 0.09064 | 0.0062 | -5.8528
-8 | -0.5196 | 0.08411 | 0.0021 | -6.1776
-7.5 | -0.4998 | 0.07641 | -0.0063 | -6.541
-7 | -0.4573 | 0.06726 | -0.02 | -6.799
-6.5 | -0.4163 | 0.05558 | -0.0353 | -7.4901
-6 | -0.3638 | 0.04166 | -0.0501 | -8.7326
-5.5 | -0.3077 | 0.02054 | -0.061 | -14.9805
-5 | -0.253 | 0.01542 | -0.0626 | -16.4073
-4.5 | -0.197 | 0.01243 | -0.0632 | -15.8488
-4 | -0.1397 | 0.00788 | -0.0637 | -17.7284
-3.5 | -0.0817 | 0.00616 | -0.0638 | -13.263
-3 | -0.0242 | 0.00588 | -0.0637 | -4.1156
-2.5 | 0.033 | 0.00585 | -0.0637 | 5.641
-2 | 0.09 | 0.00591 | -0.0636 | 15.2284
-1.5 | 0.1473 | 0.00581 | -0.0636 | 25.3528
-1 | 0.2047 | 0.00574 | -0.0635 | 35.662
-0.5 | 0.2619 | 0.00574 | -0.0635 | 45.6272
0 | 0.3191 | 0.00576 | -0.0634 | 55.3993
0.5 | 0.3762 | 0.00582 | -0.0634 | 64.6392
1 | 0.4333 | 0.00587 | -0.0633 | 73.816
1.5 | 0.4905 | 0.00584 | -0.0634 | 83.9897
2 | 0.5476 | 0.00579 | -0.0635 | 94.5769
2.5 | 0.6048 | 0.00572 | -0.0637 | 105.7343
3 | 0.6617 | 0.00568 | -0.0639 | 116.4965
3.5 | 0.7185 | 0.00562 | -0.0641 | 127.847
4 | 0.7706 | 0.00531 | -0.0632 | 145.1224
4.5 | 0.8264 | 0.00568 | -0.063 | 145.493
5 | 0.8819 | 0.00611 | -0.0628 | 144.3372
5.5 | 0.9367 | 0.00664 | -0.0625 | 141.0693
6 | 0.9908 | 0.00733 | -0.0621 | 135.1705
6.5 | 1.0459 | 0.00773 | -0.0618 | 135.304
7 | 1.1009 | 0.00811 | -0.0615 | 135.746
8 | 1.2101 | 0.00889 | -0.0609 | 136.1192
8.5 | 1.2642 | 0.00931 | -0.0605 | 135.7895
9 | 1.3178 | 0.00978 | -0.0601 | 134.7444
9.5 | 1.3706 | 0.01038 | -0.0595 | 132.0424
10 | 1.4231 | 0.01095 | -0.059 | 129.9635
10.5 | 1.475 | 0.01157 | -0.0583 | 127.4849
11 | 1.5249 | 0.01246 | -0.0575 | 122.3836
11.5 | 1.5744 | 0.01334 | -0.0565 | 118.021
12 | 1.6234 | 0.0142 | -0.0555 | 114.3239
12.5 | 1.6716 | 0.01509 | -0.0545 | 110.7753
13 | 1.7181 | 0.0161 | -0.0532 | 106.7143
13.5 | 1.7622 | 0.01731 | -0.0517 | 101.8024
14 | 1.8036 | 0.0187 | -0.0499 | 96.4492
14.5 | 1.8421 | 0.02025 | -0.0477 | 90.9679
15 | 1.8767 | 0.02197 | -0.0452 | 85.421
15.5 | 1.9054 | 0.02395 | -0.0421 | 79.5574
16 | 1.9221 | 0.0263 | -0.0375 | 73.0837
16.5 | 1.9195 | 0.02918 | -0.0313 | 65.7814
17 | 1.9101 | 0.03396 | -0.0281 | 56.2456
17.5 | 1.8924 | 0.04176 | -0.0295 | 45.3161
18 | 1.8611 | 0.05339 | -0.035 | 34.8586
18.5 | 1.7987 | 0.07085 | -0.0439 | 25.3874
19 | 1.7115 | 0.09246 | -0.0542 | 18.5107
19.5 | 1.6152 | 0.1168 | -0.0663 | 13.8288
20 | 1.5242 | 0.14186 | -0.0798 | 10.7444

## 101. Re 8M Mach 0.25 (1)
BIGFOIL.COM POLAR EXPORT
NM41-3
NM41-3 |  |  |  | Cl Max: | 1.131 | at alpha= | 8 | deg
JavaFoil+Calcfoil stall+Eppler ext transition |  |  |  | L/D Max: | 110.252 | at alpha= | 4.5 | deg
Re: | 8000000 |  |  | Cd Min: | 0.0072 | at alpha= | 2 | deg
Mach: | 0.25 |  |  | Cl=0 at alpha= | -2.931 | deg
|  |  |  | @ Cl=0.1, Cd= | 0.0075567
|  |  |  | @ Cl=0.4, Cd= | 0.06798
|  |  |  | @ Cl=0.6, Cd= | 0.06798
alpha (deg) | Cl | Cd | Cm | Cl/Cd
-12.5 | -0.054 | 0.07662 | -0.036 | -0.71
-12 | -0.052 | 0.07114 | -0.038 | -0.728
-11.5 | -0.049 | 0.06794 | -0.037 | -0.72
-11 | -0.085 | 0.06454 | -0.037 | -1.319
-10.5 | -0.144 | 0.06012 | -0.038 | -2.399
-10 | -0.184 | 0.05696 | -0.038 | -3.228
-9.5 | -0.217 | 0.05153 | -0.04 | -4.215
-9 | -0.246 | 0.04448 | -0.043 | -5.527
-8.5 | -0.262 | 0.04609 | -0.041 | -5.692
-8 | -0.278 | 0.03843 | -0.045 | -7.244
-7.5 | -0.338 | 0.0083 | -0.064 | -40.652
-7 | -0.329 | 0.00834 | -0.064 | -39.511
-6.5 | -0.312 | 0.00796 | -0.064 | -39.205
-6 | -0.286 | 0.00802 | -0.064 | -35.68
-5.5 | -0.253 | 0.00785 | -0.064 | -32.224
-5 | -0.213 | 0.00782 | -0.064 | -27.276
-4.5 | -0.168 | 0.00773 | -0.063 | -21.716
-4 | -0.118 | 0.00774 | -0.063 | -15.218
-3.5 | -0.064 | 0.00766 | -0.063 | -8.377
-3 | -0.008 | 0.0076 | -0.063 | -1.031
-2.5 | 0.05 | 0.00759 | -0.063 | 6.637
-2 | 0.11 | 0.00755 | -0.063 | 14.555
-1.5 | 0.17 | 0.00762 | -0.063 | 22.318
-1 | 0.231 | 0.00769 | -0.063 | 29.99
-0.5 | 0.291 | 0.00774 | -0.063 | 37.609
0 | 0.352 | 0.0078 | -0.063 | 45.065
0.5 | 0.411 | 0.00793 | -0.063 | 51.855
1 | 0.471 | 0.00799 | -0.063 | 58.969
1.5 | 0.531 | 0.00812 | -0.063 | 65.37
2 | 0.59 | 0.0072 | -0.063 | 81.911
2.5 | 0.649 | 0.00736 | -0.063 | 88.258
3 | 0.708 | 0.00753 | -0.063 | 94.085
3.5 | 0.767 | 0.00758 | -0.063 | 101.135
4 | 0.825 | 0.00785 | -0.063 | 105.09
4.5 | 0.881 | 0.00799 | -0.063 | 110.252
5 | 0.935 | 0.00934 | -0.063 | 100.089
5.5 | 0.986 | 0.00923 | -0.063 | 106.817
6 | 1.034 | 0.00978 | -0.063 | 105.725
6.5 | 1.078 | 0.01024 | -0.063 | 105.244
7 | 1.11 | 0.01074 | -0.063 | 103.342
7.5 | 1.128 | 0.01134 | -0.063 | 99.467
8 | 1.131 | 0.01189 | -0.063 | 95.19
8.5 | 1.118 | 0.01259 | -0.063 | 88.866
9 | 1.088 | 0.01332 | -0.063 | 81.626
9.5 | 1.038 | 0.01426 | -0.063 | 72.766
10 | 0.97 | 0.01537 | -0.063 | 63.112
10.5 | 0.878 | 0.0163 | -0.062 | 53.84
11 | 0.764 | 0.01881 | -0.061 | 40.606
11.5 | 0.638 | 0.02399 | -0.059 | 26.592
12 | 0.51 | 0.0331 | -0.056 | 15.395
12.5 | 0.384 | 0.04322 | -0.054 | 8.882
13 | 0.243 | 0.06798 | -0.047 | 3.568

## 102. Re 8M Mach 0.25 (2)
BIGFOIL.COM POLAR EXPORT
NM41-3
NM41-3 |  |  |  | Cl Max: | 1.7991 | at alpha= | 13.5 | deg
XFOIL ncrit=9 |  |  |  | L/D Max: | 147.737 | at alpha= | 4 | deg
Re: | 8000000 |  |  | Cd Min: | 0.26632 | at alpha= | -20 | deg
Mach: | 0.25 |  |  | Cl=0 at alpha= | -2.7739 | deg
|  |  |  | @ Cl=0.1, Cd= | 0.0059118
|  |  |  | @ Cl=0.4, Cd= | 0.0058504
|  |  |  | @ Cl=0.6, Cd= | 0.0057967
alpha (deg) | Cl | Cd | Cm | Cl/Cd
-20 | -0.8363 | 0.26632 | 0.0886 | -3.1402
-19.5 | -0.818 | 0.25918 | 0.0842 | -3.1561
-19 | -0.8016 | 0.24968 | 0.0794 | -3.2105
-18.5 | -0.7833 | 0.24336 | 0.0753 | -3.2187
-18 | -0.765 | 0.2371 | 0.0714 | -3.2265
-17.5 | -0.7469 | 0.23058 | 0.0675 | -3.2392
-17 | -0.7281 | 0.22349 | 0.0638 | -3.2579
-16.5 | -0.7104 | 0.21626 | 0.06 | -3.2849
-16 | -0.6933 | 0.20894 | 0.0563 | -3.3182
-15.5 | -0.6768 | 0.20154 | 0.0527 | -3.3581
-15 | -0.6638 | 0.19336 | 0.049 | -3.433
-14.5 | -0.6494 | 0.18543 | 0.0456 | -3.5021
-14 | -0.6406 | 0.17491 | 0.0417 | -3.6625
-13.5 | -0.6254 | 0.16855 | 0.0388 | -3.7105
-13 | -0.6102 | 0.16204 | 0.0359 | -3.7657
-12.5 | -0.5956 | 0.15552 | 0.0332 | -3.8297
-12 | -0.5819 | 0.14882 | 0.0304 | -3.9101
-11.5 | -0.5696 | 0.14153 | 0.0276 | -4.0246
-11 | -0.5588 | 0.13389 | 0.0248 | -4.1736
-10.5 | -0.5491 | 0.12608 | 0.0218 | -4.3552
-10 | -0.5407 | 0.118 | 0.0187 | -4.5822
-9.5 | -0.5338 | 0.1095 | 0.0152 | -4.8749
-9 | -0.5315 | 0.09962 | 0.0108 | -5.3353
-8.5 | -0.5189 | 0.09331 | 0.0075 | -5.561
-8 | -0.5062 | 0.08696 | 0.0039 | -5.8211
-7.5 | -0.4943 | 0.08043 | -0.0004 | -6.1457
-7 | -0.4621 | 0.07237 | -0.0111 | -6.3852
-6.5 | -0.4278 | 0.06272 | -0.0241 | -6.8208
-6 | -0.3797 | 0.05071 | -0.0406 | -7.4877
-5.5 | -0.3229 | 0.03714 | -0.0544 | -8.6941
-5 | -0.2648 | 0.01968 | -0.0633 | -13.4553
-4.5 | -0.2068 | 0.01421 | -0.0651 | -14.5531
-3.5 | -0.0871 | 0.00682 | -0.0659 | -12.7713
-3 | -0.027 | 0.0061 | -0.0657 | -4.4262
-2.5 | 0.0327 | 0.0059 | -0.0656 | 5.5424
-2 | 0.0919 | 0.00592 | -0.0654 | 15.5236
-1.5 | 0.1511 | 0.00586 | -0.0653 | 25.785
-1 | 0.2105 | 0.00576 | -0.0652 | 36.5451
-0.5 | 0.2696 | 0.00577 | -0.0651 | 46.7244
0 | 0.3288 | 0.00578 | -0.0651 | 56.8858
0.5 | 0.3877 | 0.00584 | -0.065 | 66.387
1 | 0.4467 | 0.00589 | -0.0649 | 75.8404
1.5 | 0.5057 | 0.00591 | -0.0649 | 85.5668
2 | 0.5649 | 0.00585 | -0.065 | 96.5641
2.5 | 0.6242 | 0.00576 | -0.0651 | 108.3681
3 | 0.6831 | 0.00574 | -0.0653 | 119.007
3.5 | 0.7422 | 0.00568 | -0.0654 | 130.669
4 | 0.7963 | 0.00539 | -0.0643 | 147.7365
4.5 | 0.8544 | 0.00579 | -0.064 | 147.5648
5 | 0.9119 | 0.00631 | -0.0636 | 144.5166
5.5 | 0.9693 | 0.00685 | -0.0631 | 141.5036
6 | 1.0261 | 0.00754 | -0.0624 | 136.0875
6.5 | 1.0842 | 0.00794 | -0.0618 | 136.5491
7 | 1.1421 | 0.00836 | -0.0612 | 136.6148
7.5 | 1.2 | 0.0088 | -0.0605 | 136.3636
8 | 1.2577 | 0.00925 | -0.0598 | 135.9676
8.5 | 1.3152 | 0.00977 | -0.0589 | 134.6162
9 | 1.3718 | 0.01043 | -0.0578 | 131.5244
9.5 | 1.4285 | 0.01105 | -0.0567 | 129.276
10 | 1.4835 | 0.01194 | -0.0553 | 124.2462
10.5 | 1.538 | 0.01291 | -0.0538 | 119.1325
11 | 1.5916 | 0.01395 | -0.0521 | 114.0932
11.5 | 1.6438 | 0.01512 | -0.0501 | 108.7169
12 | 1.6932 | 0.01658 | -0.0478 | 102.123
12.5 | 1.7382 | 0.01846 | -0.0449 | 94.1603
13 | 1.7755 | 0.02094 | -0.0413 | 84.7899
13.5 | 1.7991 | 0.02431 | -0.0365 | 74.0066
14 | 1.7956 | 0.02849 | -0.0294 | 63.0256
14.5 | 1.7675 | 0.0347 | -0.0245 | 50.9366
15 | 1.735 | 0.0459 | -0.0297 | 37.7996
15.5 | 1.6902 | 0.06155 | -0.0394 | 27.4606
16 | 1.6327 | 0.07879 | -0.0485 | 20.7222
16.5 | 1.5735 | 0.09576 | -0.0565 | 16.4317
17 | 1.5103 | 0.11374 | -0.0653 | 13.2785
17.5 | 1.451 | 0.13219 | -0.0749 | 10.9766
18 | 1.4003 | 0.15016 | -0.085 | 9.3254
18.5 | 1.3512 | 0.16919 | -0.0967 | 7.9863

## 103. Re 8M Mach 0.50 (1)
BIGFOIL.COM POLAR EXPORT
NM41-3
NM41-3 |  |  |  | Cl Max: | 1.226 | at alpha= | 20 | deg
JavaFoil+Calcfoil stall+Eppler ext transition |  |  |  | L/D Max: | 107.283 | at alpha= | 4 | deg
Re: | 8000000 |  |  | Cd Min: | 0.00519 | at alpha= | 0 | deg
Mach: | 0.5 |  |  | Cl=0 at alpha= | -2.9365 | deg
|  |  |  | @ Cl=0.1, Cd= | 0.0077691
|  |  |  | @ Cl=0.4, Cd= | 0.0054992
|  |  |  | @ Cl=0.6, Cd= | 0.0083309
alpha (deg) | Cl | Cd | Cm | Cl/Cd
-20 | -0.909 | 0.15296 | -0.042 | -5.94
-19.5 | -0.883 | 0.14808 | -0.042 | -5.963
-19 | -0.858 | 0.14814 | -0.042 | -5.791
-18.5 | -0.832 | 0.13875 | -0.042 | -5.996
-18 | -0.805 | 0.13363 | -0.041 | -6.024
-17.5 | -0.779 | 0.12592 | -0.041 | -6.184
-17 | -0.753 | 0.11809 | -0.041 | -6.377
-16.5 | -0.727 | 0.11104 | -0.041 | -6.547
-16 | -0.701 | 0.10481 | -0.041 | -6.689
-15.5 | -0.673 | 0.11322 | -0.04 | -5.947
-15 | -0.646 | 0.10831 | -0.039 | -5.968
-14.5 | -0.621 | 0.09845 | -0.04 | -6.305
-14 | -0.594 | 0.1006 | -0.04 | -5.906
-13.5 | -0.568 | 0.09197 | -0.04 | -6.178
-13 | -0.543 | 0.0829 | -0.041 | -6.553
-12.5 | -0.519 | 0.07518 | -0.043 | -6.898
-12 | -0.494 | 0.06824 | -0.045 | -7.246
-11.5 | -0.471 | 0.06072 | -0.048 | -7.754
-11 | -0.451 | 0.04983 | -0.052 | -9.058
-10.5 | -0.415 | 0.05725 | -0.046 | -7.241
-10 | -0.38 | 0.06627 | -0.035 | -5.728
-9.5 | -0.353 | 0.05985 | -0.035 | -5.898
-9 | -0.327 | 0.05727 | -0.038 | -5.716
-8.5 | -0.301 | 0.05213 | -0.04 | -5.781
-8 | -0.275 | 0.04812 | -0.041 | -5.718
-7.5 | -0.247 | 0.04773 | -0.038 | -5.17
-7 | -0.219 | 0.04639 | -0.035 | -4.722
-6.5 | -0.194 | 0.04016 | -0.042 | -4.841
-6 | -0.17 | 0.03425 | -0.048 | -4.958
-5.5 | -0.172 | 0.00828 | -0.071 | -20.733
-5 | -0.138 | 0.00815 | -0.071 | -16.972
-4.5 | -0.105 | 0.00821 | -0.071 | -12.77
-4 | -0.071 | 0.00807 | -0.071 | -8.85
-3.5 | -0.062 | 0.00795 | -0.071 | -7.782
-3 | -0.008 | 0.00783 | -0.071 | -1.05
-2.5 | 0.055 | 0.00781 | -0.071 | 7.003
-2 | 0.121 | 0.00775 | -0.071 | 15.612
-1.5 | 0.189 | 0.00782 | -0.071 | 24.143
-1 | 0.257 | 0.00784 | -0.071 | 32.766
-0.5 | 0.325 | 0.00798 | -0.071 | 40.731
0 | 0.393 | 0.00519 | -0.025 | 75.751
0.5 | 0.46 | 0.00815 | -0.071 | 56.378
1 | 0.526 | 0.00825 | -0.071 | 63.841
1.5 | 0.593 | 0.00842 | -0.071 | 70.438
2 | 0.659 | 0.00758 | -0.071 | 86.969
2.5 | 0.725 | 0.0078 | -0.071 | 92.931
3 | 0.79 | 0.00802 | -0.071 | 98.561
3.5 | 0.855 | 0.00821 | -0.071 | 104.209
4 | 0.918 | 0.00856 | -0.07 | 107.283
4.5 | 0.98 | 0.01002 | -0.07 | 97.741
5 | 1.034 | 0.01053 | -0.07 | 98.156
5.5 | 1.08 | 0.01081 | -0.07 | 99.955
6 | 1.113 | 0.01156 | -0.07 | 96.284
6.5 | 1.123 | 0.01244 | -0.07 | 90.299
7 | 1.019 | 0.01344 | -0.07 | 75.857
7.5 | 0.694 | 0.01492 | -0.07 | 46.498
8 | 0.718 | 0.01667 | -0.07 | 43.08
8.5 | 0.72 | 0.02101 | -0.066 | 34.281
9 | 0.716 | 0.03093 | -0.062 | 23.149
9.5 | 0.763 | 0.02626 | -0.064 | 29.069
10 | 0.721 | 0.05649 | -0.052 | 12.772
10.5 | 0.791 | 0.03887 | -0.06 | 20.335
11 | 0.772 | 0.06396 | -0.051 | 12.077
11.5 | 0.779 | 0.08246 | -0.043 | 9.448
12 | 0.804 | 0.08161 | -0.042 | 9.851
12.5 | 0.829 | 0.08964 | -0.042 | 9.249
13 | 0.86 | 0.09448 | -0.044 | 9.103
13.5 | 0.877 | 0.09865 | -0.039 | 8.89
14 | 0.913 | 0.09988 | -0.045 | 9.138
14.5 | 0.937 | 0.10904 | -0.044 | 8.598
15 | 0.956 | 0.11042 | -0.041 | 8.655
15.5 | 0.992 | 0.11125 | -0.045 | 8.918
16 | 1.022 | 0.11509 | -0.047 | 8.884
16.5 | 1.035 | 0.12112 | -0.042 | 8.546
17 | 1.071 | 0.12157 | -0.046 | 8.812
17.5 | 1.102 | 0.12543 | -0.048 | 8.788
18 | 1.113 | 0.13382 | -0.043 | 8.317
18.5 | 1.144 | 0.13565 | -0.045 | 8.435
19 | 1.182 | 0.13381 | -0.049 | 8.832
19.5 | 1.196 | 0.15013 | -0.046 | 7.967
20 | 1.226 | 0.15265 | -0.047 | 8.03

## 104. Re 8M Mach 0.50 (2)
BIGFOIL.COM POLAR EXPORT
NM41-3
NM41-3 |  |  |  | Cl Max: | 1.4822 | at alpha= | 8 | deg
XFOIL ncrit=9 |  |  |  | L/D Max: | 152.991 | at alpha= | 4.5 | deg
Re: | 8000000 |  |  | Cd Min: | 0.01279 | at alpha= | 8 | deg
Mach: | 0.5 |  |  | Cl=0 at alpha= | -99 | deg
|  |  |  | @ Cl=0.1, Cd= | 0.0059
|  |  |  | @ Cl=0.4, Cd= | 0.0059251
|  |  |  | @ Cl=0.6, Cd= | 0.0060874
alpha (deg) | Cl | Cd | Cm | Cl/Cd
0 | 0.3717 | 0.0059 | -0.0721 | 63
0.5 | 0.4393 | 0.00596 | -0.0718 | 73.7081
1 | 0.5067 | 0.00608 | -0.0715 | 83.3388
1.5 | 0.5747 | 0.00608 | -0.0712 | 94.523
2 | 0.6428 | 0.0061 | -0.071 | 105.377
3 | 0.7805 | 0.00602 | -0.0707 | 129.6512
3.5 | 0.8497 | 0.00604 | -0.0703 | 140.6788
4.5 | 0.9822 | 0.00642 | -0.0672 | 152.9907
5 | 1.0509 | 0.00713 | -0.0656 | 147.3913
5.5 | 1.1203 | 0.00789 | -0.0637 | 141.9899
6 | 1.1924 | 0.00838 | -0.0616 | 142.2912
6.5 | 1.2657 | 0.00892 | -0.0592 | 141.8946
7 | 1.3396 | 0.00962 | -0.0563 | 139.2516
7.5 | 1.4145 | 0.01047 | -0.0526 | 135.1003
8 | 1.4822 | 0.01279 | -0.0467 | 115.8874

## 105. Re 10M Mach 0.00 (1)
BIGFOIL.COM POLAR EXPORT
NM41-3
NM41-3 |  |  |  | Cl Max: | 1.145 | at alpha= | 8.5 | deg
JavaFoil+Calcfoil stall+Eppler ext transition |  |  |  | L/D Max: | 110.674 | at alpha= | 6.5 | deg
Re: | 10000000 |  |  | Cd Min: | 0.0071 | at alpha= | 2 | deg
Mach: | 0 |  |  | Cl=0 at alpha= | -2.9298 | deg
|  |  |  | @ Cl=0.1, Cd= | 0.0074276
|  |  |  | @ Cl=0.4, Cd= | 0.0076634
|  |  |  | @ Cl=0.6, Cd= | 0.0071491
alpha (deg) | Cl | Cd | Cm | Cl/Cd
-14.5 | -0.264 | 0.09111 | -0.036 | -2.892
-14 | -0.279 | 0.08542 | -0.037 | -3.264
-13.5 | -0.294 | 0.08045 | -0.037 | -3.657
-13 | -0.308 | 0.07628 | -0.037 | -4.033
-12.5 | -0.319 | 0.07229 | -0.038 | -4.41
-12 | -0.33 | 0.06666 | -0.039 | -4.955
-11.5 | -0.341 | 0.06163 | -0.04 | -5.528
-11 | -0.35 | 0.05577 | -0.041 | -6.284
-10.5 | -0.369 | 0.03959 | -0.048 | -9.312
-10 | -0.382 | 0.02963 | -0.051 | -12.886
-9.5 | -0.435 | 0.00908 | -0.062 | -47.923
-9 | -0.432 | 0.00852 | -0.062 | -50.706
-8.5 | -0.424 | 0.00873 | -0.062 | -48.498
-8 | -0.41 | 0.00833 | -0.062 | -49.24
-7.5 | -0.392 | 0.00816 | -0.062 | -47.989
-7 | -0.366 | 0.00799 | -0.062 | -45.815
-6.5 | -0.335 | 0.00771 | -0.062 | -43.423
-6 | -0.299 | 0.00777 | -0.062 | -38.474
-5.5 | -0.259 | 0.00771 | -0.062 | -33.575
-5 | -0.215 | 0.00766 | -0.062 | -28.02
-4.5 | -0.167 | 0.00763 | -0.061 | -21.87
-4 | -0.116 | 0.00756 | -0.061 | -15.358
-3.5 | -0.063 | 0.00744 | -0.061 | -8.451
-3 | -0.008 | 0.00743 | -0.061 | -1.028
-2.5 | 0.049 | 0.00741 | -0.061 | 6.614
-2 | 0.107 | 0.00743 | -0.061 | 14.351
-1.5 | 0.165 | 0.00744 | -0.061 | 22.161
-1 | 0.223 | 0.00751 | -0.061 | 29.743
-0.5 | 0.282 | 0.00754 | -0.061 | 37.404
0 | 0.341 | 0.00763 | -0.061 | 44.639
0.5 | 0.398 | 0.00766 | -0.061 | 51.985
1 | 0.456 | 0.00776 | -0.061 | 58.776
1.5 | 0.514 | 0.00787 | -0.061 | 65.301
2 | 0.572 | 0.0071 | -0.061 | 80.517
2.5 | 0.629 | 0.0072 | -0.061 | 87.309
3 | 0.686 | 0.00731 | -0.061 | 93.848
3.5 | 0.743 | 0.00749 | -0.061 | 99.19
4 | 0.799 | 0.0076 | -0.061 | 105.164
4.5 | 0.854 | 0.00784 | -0.061 | 109.022
5 | 0.907 | 0.00896 | -0.061 | 101.252
5.5 | 0.958 | 0.00911 | -0.061 | 105.111
6 | 1.007 | 0.00958 | -0.061 | 105.115
6.5 | 1.052 | 0.00951 | -0.061 | 110.674
7 | 1.089 | 0.00992 | -0.061 | 109.761
7.5 | 1.117 | 0.01037 | -0.061 | 107.706
8 | 1.135 | 0.01085 | -0.061 | 104.695
8.5 | 1.145 | 0.01138 | -0.061 | 100.586
9 | 1.144 | 0.01199 | -0.061 | 95.39
9.5 | 1.133 | 0.01257 | -0.061 | 90.145
10 | 1.113 | 0.0133 | -0.061 | 83.68
10.5 | 1.084 | 0.0141 | -0.061 | 76.898
11 | 1.048 | 0.01515 | -0.061 | 69.192
11.5 | 0.998 | 0.01593 | -0.06 | 62.64
12 | 0.94 | 0.01745 | -0.06 | 53.853
12.5 | 0.87 | 0.02128 | -0.058 | 40.877
13 | 0.799 | 0.02778 | -0.056 | 28.773
13.5 | 0.74 | 0.0336 | -0.055 | 22.008

## 106. Re 10M Mach 0.00 (2)
BIGFOIL.COM POLAR EXPORT
NM41-3
NM41-3 |  |  |  | Cl Max: | 1.9575 | at alpha= | 16.5 | deg
XFOIL ncrit=9 |  |  |  | L/D Max: | 148.18 | at alpha= | 4.5 | deg
Re: | 10000000 |  |  | Cd Min: | 0.10956 | at alpha= | 20 | deg
Mach: | 0 |  |  | Cl=0 at alpha= | -2.791 | deg
|  |  |  | @ Cl=0.1, Cd= | 0.0057375
|  |  |  | @ Cl=0.4, Cd= | 0.0057045
|  |  |  | @ Cl=0.6, Cd= | 0.0056718
alpha (deg) | Cl | Cd | Cm | Cl/Cd
-9.5 | -0.5586 | 0.10235 | 0.0128 | -5.4577
-9 | -0.5477 | 0.09579 | 0.0094 | -5.7177
-8.5 | -0.5364 | 0.08937 | 0.0057 | -6.002
-8 | -0.5263 | 0.08267 | 0.0013 | -6.3663
-7.5 | -0.4967 | 0.07359 | -0.0113 | -6.7496
-7 | -0.4634 | 0.06335 | -0.0255 | -7.3149
-6.5 | -0.4157 | 0.05268 | -0.0392 | -7.891
-6 | -0.3611 | 0.03833 | -0.0527 | -9.4208
-5.5 | -0.3062 | 0.01914 | -0.0611 | -15.9979
-5 | -0.2515 | 0.01495 | -0.0624 | -16.8227
-4 | -0.1379 | 0.00621 | -0.0635 | -22.2061
-3.5 | -0.0808 | 0.00586 | -0.0635 | -13.7884
-3 | -0.0237 | 0.00567 | -0.0635 | -4.1799
-2.5 | 0.033 | 0.00572 | -0.0634 | 5.7692
-2 | 0.0898 | 0.00575 | -0.0634 | 15.6174
-1.5 | 0.1468 | 0.00568 | -0.0634 | 25.8451
-1 | 0.2038 | 0.00562 | -0.0633 | 36.2633
-0.5 | 0.2608 | 0.00562 | -0.0633 | 46.4057
0 | 0.3177 | 0.00562 | -0.0633 | 56.5302
0.5 | 0.3744 | 0.0057 | -0.0632 | 65.6842
1 | 0.4313 | 0.00571 | -0.0632 | 75.5342
1.5 | 0.4881 | 0.00575 | -0.0632 | 84.887
2 | 0.5449 | 0.00573 | -0.0633 | 95.096
2.5 | 0.6017 | 0.00567 | -0.0635 | 106.1199
3 | 0.658 | 0.00574 | -0.0636 | 114.6341
3.5 | 0.7145 | 0.00573 | -0.0638 | 124.6946
4 | 0.7698 | 0.00532 | -0.0639 | 144.6992
4.5 | 0.8224 | 0.00555 | -0.0631 | 148.1802
5 | 0.8775 | 0.00596 | -0.0629 | 147.2315
5.5 | 0.9322 | 0.00643 | -0.0627 | 144.9767
6 | 0.9861 | 0.00707 | -0.0623 | 139.4767
6.5 | 1.0409 | 0.00742 | -0.0621 | 140.283
7 | 1.0955 | 0.00776 | -0.0619 | 141.1727
7.5 | 1.1499 | 0.00811 | -0.0617 | 141.7879
8 | 1.2039 | 0.00847 | -0.0614 | 142.137
8.5 | 1.2576 | 0.00886 | -0.0611 | 141.9413
9 | 1.3107 | 0.00932 | -0.0608 | 140.633
9.5 | 1.363 | 0.00987 | -0.0604 | 138.0952
10 | 1.4153 | 0.01036 | -0.06 | 136.612
10.5 | 1.4666 | 0.01097 | -0.0595 | 133.6919
11 | 1.5163 | 0.01178 | -0.0588 | 128.7182
11.5 | 1.5657 | 0.01257 | -0.058 | 124.5585
12 | 1.6149 | 0.01328 | -0.0573 | 121.6039
12.5 | 1.6632 | 0.01405 | -0.0565 | 118.3772
13 | 1.7102 | 0.01491 | -0.0556 | 114.7015
13.5 | 1.7547 | 0.016 | -0.0543 | 109.6688
14 | 1.7966 | 0.0173 | -0.0528 | 103.8497
14.5 | 1.8371 | 0.01862 | -0.0511 | 98.6627
15 | 1.8749 | 0.02005 | -0.0491 | 93.5112
15.5 | 1.9088 | 0.02167 | -0.0468 | 88.0849
16 | 1.937 | 0.02355 | -0.0438 | 82.2505
16.5 | 1.9575 | 0.0256 | -0.0399 | 76.4648
17 | 1.9542 | 0.02829 | -0.0333 | 69.0774
17.5 | 1.9454 | 0.0326 | -0.0295 | 59.6748
18 | 1.9315 | 0.03928 | -0.0296 | 49.1726
18.5 | 1.9021 | 0.04997 | -0.034 | 38.0648
19 | 1.8516 | 0.06513 | -0.0414 | 28.4293
19.5 | 1.7752 | 0.08488 | -0.0508 | 20.9142
20 | 1.6749 | 0.10956 | -0.0627 | 15.2875

## 107. Re 10M Mach 0.10 (1)
BIGFOIL.COM POLAR EXPORT
NM41-3
NM41-3 |  |  |  | Cl Max: | 1.143 | at alpha= | 8.5 | deg
JavaFoil+Calcfoil stall+Eppler ext transition |  |  |  | L/D Max: | 110.331 | at alpha= | 6.5 | deg
Re: | 10000000 |  |  | Cd Min: | 0.00711 | at alpha= | 2 | deg
Mach: | 0.1 |  |  | Cl=0 at alpha= | -2.9298 | deg
|  |  |  | @ Cl=0.1, Cd= | 0.0074276
|  |  |  | @ Cl=0.4, Cd= | 0.00768
|  |  |  | @ Cl=0.6, Cd= | 0.0071593
alpha (deg) | Cl | Cd | Cm | Cl/Cd
-14.5 | -0.225 | 0.09294 | -0.035 | -2.424
-14 | -0.242 | 0.08655 | -0.036 | -2.799
-13.5 | -0.259 | 0.0816 | -0.037 | -3.18
-13 | -0.275 | 0.0773 | -0.037 | -3.557
-12.5 | -0.288 | 0.07334 | -0.037 | -3.932
-12 | -0.302 | 0.06869 | -0.038 | -4.392
-11.5 | -0.316 | 0.06166 | -0.04 | -5.118
-11 | -0.327 | 0.05768 | -0.04 | -5.664
-10.5 | -0.343 | 0.0453 | -0.046 | -7.574
-10 | -0.351 | 0.04138 | -0.046 | -8.484
-9.5 | -0.419 | 0.00944 | -0.062 | -44.32
-9 | -0.418 | 0.00858 | -0.062 | -48.771
-8.5 | -0.413 | 0.00899 | -0.062 | -45.941
-8 | -0.402 | 0.0084 | -0.062 | -47.925
-7.5 | -0.386 | 0.0082 | -0.062 | -47.116
-7 | -0.362 | 0.00802 | -0.062 | -45.145
-6.5 | -0.333 | 0.00776 | -0.062 | -42.861
-6 | -0.298 | 0.00779 | -0.062 | -38.242
-5.5 | -0.258 | 0.00772 | -0.062 | -33.469
-5 | -0.215 | 0.00769 | -0.062 | -27.918
-4.5 | -0.167 | 0.00764 | -0.062 | -21.879
-4 | -0.116 | 0.00757 | -0.062 | -15.38
-3.5 | -0.063 | 0.00746 | -0.062 | -8.453
-3 | -0.008 | 0.00746 | -0.062 | -1.029
-2.5 | 0.049 | 0.00741 | -0.062 | 6.639
-2 | 0.107 | 0.00743 | -0.062 | 14.411
-1.5 | 0.166 | 0.00744 | -0.062 | 22.273
-1 | 0.224 | 0.00751 | -0.062 | 29.874
-0.5 | 0.283 | 0.00754 | -0.062 | 37.556
0 | 0.342 | 0.00765 | -0.062 | 44.713
0.5 | 0.4 | 0.00768 | -0.061 | 52.107
1 | 0.459 | 0.00777 | -0.061 | 58.985
1.5 | 0.516 | 0.00789 | -0.061 | 65.438
2 | 0.574 | 0.00711 | -0.061 | 80.759
2.5 | 0.632 | 0.00722 | -0.061 | 87.48
3 | 0.689 | 0.00732 | -0.061 | 94.212
3.5 | 0.747 | 0.0075 | -0.061 | 99.484
4 | 0.803 | 0.00761 | -0.061 | 105.48
4.5 | 0.859 | 0.00787 | -0.061 | 109.095
5 | 0.912 | 0.009 | -0.061 | 101.284
5.5 | 0.962 | 0.00916 | -0.061 | 105.015
6 | 1.011 | 0.00963 | -0.061 | 104.925
6.5 | 1.056 | 0.00957 | -0.061 | 110.331
7 | 1.093 | 0.01001 | -0.061 | 109.123
7.5 | 1.119 | 0.01044 | -0.061 | 107.197
8 | 1.136 | 0.01093 | -0.061 | 103.919
8.5 | 1.143 | 0.01145 | -0.061 | 99.83
9 | 1.139 | 0.01208 | -0.061 | 94.241
9.5 | 1.124 | 0.0127 | -0.061 | 88.513
10 | 1.099 | 0.01348 | -0.061 | 81.528
10.5 | 1.064 | 0.01437 | -0.061 | 74.062
11 | 1.022 | 0.01552 | -0.061 | 65.849
11.5 | 0.962 | 0.01634 | -0.061 | 58.865
12 | 0.894 | 0.01853 | -0.059 | 48.246
12.5 | 0.819 | 0.02308 | -0.058 | 35.473
13 | 0.745 | 0.03027 | -0.056 | 24.625
13.5 | 0.681 | 0.03715 | -0.054 | 18.324

## 108. Re 10M Mach 0.10 (2)
BIGFOIL.COM POLAR EXPORT
NM41-3
NM41-3 |  |  |  | Cl Max: | 1.9367 | at alpha= | 16 | deg
XFOIL ncrit=9 |  |  |  | L/D Max: | 148.546 | at alpha= | 4.5 | deg
Re: | 10000000 |  |  | Cd Min: | 0.26068 | at alpha= | -20 | deg
Mach: | 0.1 |  |  | Cl=0 at alpha= | -2.7855 | deg
|  |  |  | @ Cl=0.1, Cd= | 0.0019205
|  |  |  | @ Cl=0.4, Cd= | 0.00571
|  |  |  | @ Cl=0.6, Cd= | 0.0056846
alpha (deg) | Cl | Cd | Cm | Cl/Cd
-20 | -0.823 | 0.26068 | 0.0855 | -3.1571
-19.5 | -0.8068 | 0.25136 | 0.0809 | -3.2097
-19 | -0.7895 | 0.24544 | 0.077 | -3.2167
-18.5 | -0.7721 | 0.23944 | 0.0731 | -3.2246
-18 | -0.7549 | 0.23345 | 0.0693 | -3.2337
-17.5 | -0.7379 | 0.22726 | 0.0657 | -3.2469
-17 | -0.7198 | 0.22045 | 0.0621 | -3.2651
-16.5 | -0.7033 | 0.21342 | 0.0585 | -3.2954
-16 | -0.6875 | 0.20622 | 0.055 | -3.3338
-15.5 | -0.6747 | 0.1983 | 0.0513 | -3.4024
-15 | -0.661 | 0.19066 | 0.048 | -3.4669
-14.5 | -0.6553 | 0.17862 | 0.0438 | -3.6687
-14 | -0.6408 | 0.17237 | 0.041 | -3.7176
-13.5 | -0.6263 | 0.16606 | 0.0382 | -3.7715
-13 | -0.6125 | 0.15958 | 0.0354 | -3.8382
-12.5 | -0.5992 | 0.1531 | 0.0327 | -3.9138
-12 | -0.5865 | 0.1463 | 0.03 | -4.0089
-11.5 | -0.5759 | 0.13894 | 0.0273 | -4.145
-11 | -0.5668 | 0.1311 | 0.0243 | -4.3234
-10.5 | -0.4393 | 0.10549 | 0.0035 | -4.1644
-10 | -0.4329 | 0.09862 | 0.0017 | -4.3896
-9.5 | -0.4265 | 0.09167 | -0.0002 | -4.6526
-9 | -0.4206 | 0.08455 | -0.0022 | -4.9746
-8.5 | -0.415 | 0.07742 | -0.0043 | -5.3604
-8 | -0.4143 | 0.06967 | -0.0066 | -5.9466
-7.5 | -0.4151 | 0.06238 | -0.0093 | -6.6544
-7 | -0.4041 | 0.0538 | -0.0171 | -7.5112
-6.5 | -0.3783 | 0.04095 | -0.0334 | -9.2381
-6 | -0.3394 | 0.0262 | -0.0484 | -12.9542
-5.5 | -0.297 | 0.0078 | -0.0591 | -38.0769
-5 | -0.246 | 0.00455 | -0.0609 | -54.0659
-4.5 | -0.1925 | 0.00303 | -0.0616 | -63.5314
-4 | -0.1373 | 0.00112 | -0.0627 | -122.5893
-3.5 | -0.0808 | 0.00104 | -0.0626 | -77.6923
-3 | -0.0242 | 0.00099 | -0.0625 | -24.4444
-2.5 | 0.0322 | 0.00099 | -0.0624 | 32.5253
-2 | 0.0884 | 0.001 | -0.0623 | 88.4
-1.5 | 0.1475 | 0.00569 | -0.0637 | 25.9227
-1 | 0.2049 | 0.00563 | -0.0637 | 36.3943
-0.5 | 0.2622 | 0.00562 | -0.0636 | 46.6548
0 | 0.3195 | 0.00562 | -0.0636 | 56.8505
0.5 | 0.3765 | 0.00571 | -0.0635 | 65.937
1 | 0.4338 | 0.00571 | -0.0635 | 75.972
1.5 | 0.4908 | 0.00575 | -0.0635 | 85.3565
2 | 0.548 | 0.00573 | -0.0635 | 95.637
2.5 | 0.6052 | 0.00568 | -0.0637 | 106.5493
3 | 0.6619 | 0.00575 | -0.0638 | 115.113
3.5 | 0.7188 | 0.00574 | -0.064 | 125.2265
4 | 0.7744 | 0.00533 | -0.0641 | 145.2908
4.5 | 0.8274 | 0.00557 | -0.0633 | 148.5458
5 | 0.883 | 0.00599 | -0.0631 | 147.4124
5.5 | 0.9381 | 0.00646 | -0.0628 | 145.2167
6 | 0.9924 | 0.00711 | -0.0624 | 139.5781
6.5 | 1.0478 | 0.00745 | -0.0621 | 140.6443
7 | 1.1029 | 0.0078 | -0.0619 | 141.3974
7.5 | 1.1578 | 0.00816 | -0.0616 | 141.8873
8 | 1.2124 | 0.00853 | -0.0613 | 142.1336
8.5 | 1.2667 | 0.00894 | -0.0609 | 141.689
9 | 1.3203 | 0.00943 | -0.0605 | 140.0106
9.5 | 1.3734 | 0.00997 | -0.06 | 137.7533
10 | 1.4263 | 0.01049 | -0.0594 | 135.9676
10.5 | 1.4775 | 0.01124 | -0.0587 | 131.4502
11 | 1.5282 | 0.01203 | -0.0579 | 127.0324
12 | 1.6283 | 0.01355 | -0.0562 | 120.1697
12.5 | 1.6769 | 0.0144 | -0.0552 | 116.4514
13 | 1.7234 | 0.01546 | -0.0539 | 111.4748
13.5 | 1.7675 | 0.01671 | -0.0524 | 105.775
14 | 1.8097 | 0.01805 | -0.0506 | 100.2604
14.5 | 1.8492 | 0.01954 | -0.0485 | 94.6366
15 | 1.885 | 0.0212 | -0.0461 | 88.9151
15.5 | 1.9153 | 0.02312 | -0.0431 | 82.8417
16 | 1.9367 | 0.02542 | -0.0392 | 76.188
16.5 | 1.9366 | 0.02801 | -0.0326 | 69.1396
17 | 1.9274 | 0.03229 | -0.0283 | 59.6903
17.5 | 1.9108 | 0.03932 | -0.0285 | 48.5961
18 | 1.8832 | 0.05 | -0.0331 | 37.664
18.5 | 1.8276 | 0.06617 | -0.0413 | 27.6198
19 | 1.7473 | 0.08657 | -0.0512 | 20.1837
19.5 | 1.6544 | 0.10979 | -0.0625 | 15.0688
20 | 1.5576 | 0.13535 | -0.0759 | 11.5079

## 109. Re 10M Mach 0.25 (1)
BIGFOIL.COM POLAR EXPORT
NM41-3
NM41-3 |  |  |  | Cl Max: | 1.131 | at alpha= | 8 | deg
JavaFoil+Calcfoil stall+Eppler ext transition |  |  |  | L/D Max: | 110.118 | at alpha= | 4.5 | deg
Re: | 10000000 |  |  | Cd Min: | 0.0072 | at alpha= | 2 | deg
Mach: | 0.25 |  |  | Cl=0 at alpha= | -2.931 | deg
|  |  |  | @ Cl=0.1, Cd= | 0.0074683
|  |  |  | @ Cl=0.4, Cd= | 0.06379
|  |  |  | @ Cl=0.6, Cd= | 0.06379
alpha (deg) | Cl | Cd | Cm | Cl/Cd
-12.5 | -0.055 | 0.07575 | -0.037 | -0.72
-12 | -0.052 | 0.07011 | -0.038 | -0.74
-11.5 | -0.049 | 0.06911 | -0.036 | -0.707
-11 | -0.085 | 0.06322 | -0.038 | -1.349
-10.5 | -0.145 | 0.05867 | -0.039 | -2.465
-10 | -0.186 | 0.0523 | -0.042 | -3.551
-9.5 | -0.218 | 0.0505 | -0.041 | -4.313
-9 | -0.249 | 0.04071 | -0.046 | -6.107
-8.5 | -0.264 | 0.04427 | -0.042 | -5.954
-8 | -0.284 | 0.03279 | -0.049 | -8.655
-7.5 | -0.338 | 0.00818 | -0.064 | -41.274
-7 | -0.329 | 0.00818 | -0.064 | -40.279
-6.5 | -0.312 | 0.00789 | -0.064 | -39.531
-6 | -0.286 | 0.0079 | -0.064 | -36.228
-5.5 | -0.253 | 0.00782 | -0.064 | -32.372
-5 | -0.213 | 0.00776 | -0.064 | -27.477
-4.5 | -0.168 | 0.0077 | -0.063 | -21.785
-4 | -0.118 | 0.00764 | -0.063 | -15.414
-3.5 | -0.064 | 0.00757 | -0.063 | -8.478
-3 | -0.008 | 0.0075 | -0.063 | -1.044
-2.5 | 0.05 | 0.00746 | -0.063 | 6.758
-2 | 0.11 | 0.00747 | -0.063 | 14.696
-1.5 | 0.17 | 0.00748 | -0.063 | 22.744
-1 | 0.231 | 0.00756 | -0.063 | 30.509
-0.5 | 0.291 | 0.00763 | -0.063 | 38.163
0 | 0.352 | 0.00768 | -0.063 | 45.778
0.5 | 0.411 | 0.00774 | -0.063 | 53.125
1 | 0.471 | 0.00784 | -0.063 | 60.062
1.5 | 0.531 | 0.00794 | -0.063 | 66.864
2 | 0.59 | 0.0072 | -0.063 | 81.969
2.5 | 0.649 | 0.00731 | -0.063 | 88.832
3 | 0.708 | 0.00743 | -0.063 | 95.364
3.5 | 0.767 | 0.00763 | -0.063 | 100.509
4 | 0.825 | 0.00775 | -0.063 | 106.41
4.5 | 0.881 | 0.008 | -0.063 | 110.118
5 | 0.935 | 0.00917 | -0.063 | 101.984
5.5 | 0.986 | 0.0094 | -0.063 | 104.936
6 | 1.034 | 0.00992 | -0.063 | 104.235
6.5 | 1.078 | 0.00991 | -0.063 | 108.743
7 | 1.11 | 0.0104 | -0.063 | 106.733
7.5 | 1.128 | 0.01097 | -0.063 | 102.822
8 | 1.131 | 0.01149 | -0.063 | 98.494
8.5 | 1.118 | 0.01214 | -0.063 | 92.094
9 | 1.088 | 0.01283 | -0.063 | 84.747
9.5 | 1.038 | 0.01374 | -0.063 | 75.552
10 | 0.97 | 0.01472 | -0.063 | 65.921
10.5 | 0.88 | 0.01431 | -0.063 | 61.508
11 | 0.77 | 0.01751 | -0.062 | 43.965
11.5 | 0.643 | 0.02197 | -0.059 | 29.266
12 | 0.515 | 0.02959 | -0.057 | 17.406
12.5 | 0.388 | 0.03871 | -0.055 | 10.026
13 | 0.244 | 0.06379 | -0.048 | 3.828

## 110. Re 10M Mach 0.25 (2)
BIGFOIL.COM POLAR EXPORT
NM41-3
NM41-3 |  |  |  | Cl Max: | 1.8322 | at alpha= | 14 | deg
XFOIL ncrit=9 |  |  |  | L/D Max: | 150.334 | at alpha= | 4.5 | deg
Re: | 10000000 |  |  | Cd Min: | 0.2666 | at alpha= | -20 | deg
Mach: | 0.25 |  |  | Cl=0 at alpha= | -2.7748 | deg
|  |  |  | @ Cl=0.1, Cd= | 0.0057854
|  |  |  | @ Cl=0.4, Cd= | 0.005724
|  |  |  | @ Cl=0.6, Cd= | 0.0057449
alpha (deg) | Cl | Cd | Cm | Cl/Cd
-20 | -0.8367 | 0.2666 | 0.0887 | -3.1384
-19 | -0.8021 | 0.24919 | 0.0794 | -3.2188
-18.5 | -0.7838 | 0.24292 | 0.0753 | -3.2266
-18 | -0.7655 | 0.23672 | 0.0714 | -3.2338
-17.5 | -0.7475 | 0.23033 | 0.0675 | -3.2453
-17 | -0.7295 | 0.22376 | 0.0638 | -3.2602
-16.5 | -0.7109 | 0.21642 | 0.0601 | -3.2848
-16 | -0.6939 | 0.2091 | 0.0564 | -3.3185
-15.5 | -0.6791 | 0.20124 | 0.0526 | -3.3746
-15 | -0.6639 | 0.19379 | 0.0492 | -3.4259
-14.5 | -0.6494 | 0.18587 | 0.0457 | -3.4938
-14 | -0.6421 | 0.17445 | 0.0417 | -3.6807
-13.5 | -0.6269 | 0.16809 | 0.0388 | -3.7295
-13 | -0.6119 | 0.16156 | 0.0359 | -3.7874
-12.5 | -0.5974 | 0.15505 | 0.0332 | -3.853
-12 | -0.5835 | 0.14838 | 0.0305 | -3.9325
-11.5 | -0.5712 | 0.14121 | 0.0277 | -4.045
-11 | -0.5602 | 0.13366 | 0.0248 | -4.1912
-10.5 | -0.5509 | 0.12576 | 0.0218 | -4.3806
-10 | -0.5438 | 0.11729 | 0.0186 | -4.6364
-9.5 | -0.5375 | 0.10868 | 0.015 | -4.9457
-9 | -0.5346 | 0.09894 | 0.0107 | -5.4033
-8.5 | -0.5222 | 0.09258 | 0.0074 | -5.6405
-8 | -0.5097 | 0.08623 | 0.0037 | -5.9109
-7.5 | -0.4939 | 0.07935 | -0.002 | -6.2243
-7 | -0.4708 | 0.07161 | -0.0115 | -6.5745
-6.5 | -0.4304 | 0.06249 | -0.0248 | -6.8875
-6 | -0.3805 | 0.05057 | -0.041 | -7.5242
-5.5 | -0.3237 | 0.03732 | -0.0544 | -8.6736
-5 | -0.2655 | 0.02009 | -0.0632 | -13.2155
-4.5 | -0.2073 | 0.01424 | -0.0651 | -14.5576
-4 | -0.1481 | 0.01128 | -0.0656 | -13.1294
-3.5 | -0.0868 | 0.00617 | -0.066 | -14.0681
-3 | -0.0268 | 0.00578 | -0.0659 | -4.6367
-2.5 | 0.0327 | 0.00574 | -0.0657 | 5.6969
-1.5 | 0.1512 | 0.00582 | -0.0654 | 25.9794
-1 | 0.2107 | 0.00564 | -0.0654 | 37.3582
-0.5 | 0.27 | 0.00563 | -0.0653 | 47.9574
0 | 0.3291 | 0.00565 | -0.0652 | 58.2478
0.5 | 0.3881 | 0.00572 | -0.0651 | 67.8497
1 | 0.4473 | 0.00574 | -0.065 | 77.9268
1.5 | 0.5063 | 0.00578 | -0.065 | 87.5952
2 | 0.5654 | 0.00578 | -0.065 | 97.8201
2.5 | 0.6246 | 0.00572 | -0.0651 | 109.1958
3 | 0.6834 | 0.0058 | -0.0652 | 117.8276
3.5 | 0.7425 | 0.0058 | -0.0653 | 128.0172
4 | 0.7995 | 0.00536 | -0.0651 | 149.1604
4.5 | 0.8554 | 0.00569 | -0.0642 | 150.3339
5 | 0.9131 | 0.00618 | -0.0638 | 147.7508
5.5 | 0.9706 | 0.00671 | -0.0633 | 144.6498
6 | 1.0279 | 0.00729 | -0.0627 | 141.0014
6.5 | 1.0862 | 0.00766 | -0.0622 | 141.8016
7.5 | 1.2025 | 0.00844 | -0.0609 | 142.4763
8 | 1.2604 | 0.00887 | -0.0602 | 142.097
8.5 | 1.3179 | 0.0094 | -0.0593 | 140.2021
9 | 1.3749 | 0.01 | -0.0583 | 137.49
9.5 | 1.4317 | 0.01064 | -0.0572 | 134.5583
10 | 1.4869 | 0.01152 | -0.0558 | 129.0712
10.5 | 1.5422 | 0.01238 | -0.0543 | 124.5719
11 | 1.5968 | 0.01329 | -0.0527 | 120.1505
11.5 | 1.6499 | 0.01438 | -0.0508 | 114.7357
12 | 1.7007 | 0.01571 | -0.0486 | 108.2559
12.5 | 1.7482 | 0.01735 | -0.046 | 100.7608
13 | 1.7898 | 0.01949 | -0.0427 | 91.8317
13.5 | 1.8207 | 0.0224 | -0.0384 | 81.2812
14 | 1.8322 | 0.02634 | -0.0327 | 69.5596
14.5 | 1.8088 | 0.03111 | -0.0248 | 58.1421
15 | 1.7789 | 0.03978 | -0.0254 | 44.7185
15.5 | 1.7395 | 0.05374 | -0.0339 | 32.3688
16 | 1.687 | 0.07035 | -0.0433 | 23.9801
16.5 | 1.6304 | 0.08691 | -0.0513 | 18.7596
17 | 1.5672 | 0.10444 | -0.0597 | 15.0057
17.5 | 1.5058 | 0.12251 | -0.0689 | 12.2912
18 | 1.4488 | 0.14085 | -0.0789 | 10.2861
18.5 | 1.3967 | 0.15961 | -0.09 | 8.7507
19 | 1.353 | 0.17805 | -0.1018 | 7.599

## 111. Re 10M Mach 0.50 (1)
BIGFOIL.COM POLAR EXPORT
NM41-3
NM41-3 |  |  |  | Cl Max: | 1.222 | at alpha= | 20 | deg
JavaFoil+Calcfoil stall+Eppler ext transition |  |  |  | L/D Max: | 109.023 | at alpha= | 4 | deg
Re: | 10000000 |  |  | Cd Min: | 0.00513 | at alpha= | 0 | deg
Mach: | 0.5 |  |  | Cl=0 at alpha= | -2.9365 | deg
|  |  |  | @ Cl=0.1, Cd= | 0.0076636
|  |  |  | @ Cl=0.4, Cd= | 0.0054267
|  |  |  | @ Cl=0.6, Cd= | 0.0081521
alpha (deg) | Cl | Cd | Cm | Cl/Cd
-20 | -0.909 | 0.14687 | -0.043 | -6.19
-19.5 | -0.884 | 0.13899 | -0.043 | -6.357
-19 | -0.858 | 0.14593 | -0.043 | -5.881
-18.5 | -0.833 | 0.13605 | -0.043 | -6.123
-18 | -0.806 | 0.13101 | -0.042 | -6.149
-17.5 | -0.78 | 0.12301 | -0.042 | -6.338
-17 | -0.754 | 0.11545 | -0.042 | -6.532
-16.5 | -0.728 | 0.10826 | -0.042 | -6.729
-16 | -0.703 | 0.10165 | -0.043 | -6.918
-15.5 | -0.674 | 0.11137 | -0.04 | -6.047
-15 | -0.647 | 0.1057 | -0.04 | -6.12
-14.5 | -0.621 | 0.09657 | -0.04 | -6.431
-14 | -0.594 | 0.09904 | -0.04 | -6.002
-13.5 | -0.569 | 0.08991 | -0.04 | -6.325
-13 | -0.544 | 0.08136 | -0.043 | -6.691
-12.5 | -0.52 | 0.07331 | -0.045 | -7.095
-12 | -0.497 | 0.06556 | -0.047 | -7.574
-11.5 | -0.474 | 0.05708 | -0.05 | -8.307
-11 | -0.458 | 0.04396 | -0.055 | -10.412
-10.5 | -0.416 | 0.05547 | -0.047 | -7.498
-10 | -0.38 | 0.06585 | -0.035 | -5.766
-9.5 | -0.354 | 0.05872 | -0.038 | -6.031
-9 | -0.328 | 0.05684 | -0.038 | -5.762
-8.5 | -0.302 | 0.05124 | -0.041 | -5.89
-8 | -0.276 | 0.04662 | -0.043 | -5.922
-7.5 | -0.247 | 0.04725 | -0.039 | -5.228
-7 | -0.219 | 0.0463 | -0.035 | -4.733
-6.5 | -0.194 | 0.04158 | -0.04 | -4.655
-6 | -0.173 | 0.02985 | -0.052 | -5.792
-5.5 | -0.172 | 0.00822 | -0.071 | -20.895
-5 | -0.138 | 0.00808 | -0.071 | -17.107
-4.5 | -0.105 | 0.00814 | -0.071 | -12.879
-4 | -0.071 | 0.00795 | -0.071 | -8.986
-3.5 | -0.062 | 0.00784 | -0.071 | -7.89
-3 | -0.008 | 0.0077 | -0.071 | -1.068
-2.5 | 0.055 | 0.00765 | -0.071 | 7.144
-2 | 0.121 | 0.00767 | -0.071 | 15.779
-1.5 | 0.189 | 0.00768 | -0.071 | 24.598
-1 | 0.257 | 0.00772 | -0.071 | 33.283
-0.5 | 0.325 | 0.00783 | -0.071 | 41.516
0 | 0.393 | 0.00513 | -0.025 | 76.565
0.5 | 0.46 | 0.00797 | -0.071 | 57.721
1 | 0.526 | 0.00813 | -0.071 | 64.76
1.5 | 0.593 | 0.00822 | -0.071 | 72.099
2 | 0.659 | 0.00758 | -0.071 | 86.977
2.5 | 0.725 | 0.00771 | -0.071 | 94.048
3 | 0.79 | 0.00793 | -0.071 | 99.619
3.5 | 0.855 | 0.00823 | -0.071 | 103.955
4 | 0.918 | 0.00842 | -0.07 | 109.023
4.5 | 0.98 | 0.00989 | -0.07 | 99.109
5 | 1.034 | 0.01022 | -0.07 | 101.174
5.5 | 1.08 | 0.01091 | -0.07 | 98.977
6 | 1.113 | 0.01119 | -0.07 | 99.496
6.5 | 1.123 | 0.01202 | -0.07 | 93.466
7 | 1.019 | 0.01295 | -0.07 | 78.73
7.5 | 0.694 | 0.01429 | -0.07 | 48.536
8 | 0.721 | 0.01592 | -0.07 | 45.298
8.5 | 0.732 | 0.01895 | -0.068 | 38.599
9 | 0.726 | 0.02725 | -0.063 | 26.654
9.5 | 0.775 | 0.02301 | -0.066 | 33.682
10 | 0.735 | 0.04898 | -0.055 | 15.013
10.5 | 0.805 | 0.03302 | -0.062 | 24.391
11 | 0.787 | 0.05571 | -0.054 | 14.12
11.5 | 0.786 | 0.07704 | -0.046 | 10.198
12 | 0.828 | 0.0678 | -0.051 | 12.212
12.5 | 0.839 | 0.08276 | -0.046 | 10.142
13 | 0.863 | 0.09129 | -0.045 | 9.451
13.5 | 0.88 | 0.0955 | -0.041 | 9.216
14 | 0.92 | 0.09371 | -0.047 | 9.817
14.5 | 0.94 | 0.10547 | -0.045 | 8.916
15 | 0.959 | 0.10728 | -0.042 | 8.936
15.5 | 1 | 0.1041 | -0.048 | 9.605
16 | 1.027 | 0.11038 | -0.048 | 9.302
16.5 | 1.045 | 0.1167 | -0.046 | 8.956
17 | 1.08 | 0.11618 | -0.048 | 9.292
17.5 | 1.105 | 0.12321 | -0.048 | 8.969
18 | 1.117 | 0.14734 | -0.045 | 7.584
18.5 | 1.146 | 0.15002 | -0.046 | 7.641
19 | 1.175 | 0.15368 | -0.047 | 7.642
19.5 | 1.195 | 0.17078 | -0.046 | 6.996
20 | 1.222 | 0.17445 | -0.046 | 7.005

## 112. Re 10M Mach 0.50 (2)
BIGFOIL.COM POLAR EXPORT
NM41-3
NM41-3 |  |  |  | Cl Max: | 1.4848 | at alpha= | 8 | deg
XFOIL ncrit=9 |  |  |  | L/D Max: | 160.826 | at alpha= | 4 | deg
Re: | 10000000 |  |  | Cd Min: | 0.01272 | at alpha= | 8 | deg
Mach: | 0.5 |  |  | Cl=0 at alpha= | -99 | deg
|  |  |  | @ Cl=0.1, Cd= | 0.00574
|  |  |  | @ Cl=0.4, Cd= | 0.0057687
|  |  |  | @ Cl=0.6, Cd= | 0.0059672
alpha (deg) | Cl | Cd | Cm | Cl/Cd
0 | 0.3723 | 0.00574 | -0.0722 | 64.8606
0.5 | 0.4399 | 0.00581 | -0.072 | 75.7143
1 | 0.5075 | 0.00591 | -0.0717 | 85.8714
1.5 | 0.5754 | 0.00596 | -0.0714 | 96.5436
2 | 0.6436 | 0.00598 | -0.0711 | 107.6254
2.5 | 0.7123 | 0.00596 | -0.0709 | 119.5134
3 | 0.7809 | 0.00606 | -0.0706 | 128.8614
3.5 | 0.8502 | 0.00611 | -0.0702 | 139.1489
4 | 0.9151 | 0.00569 | -0.0687 | 160.826
4.5 | 0.9837 | 0.00629 | -0.0674 | 156.3911
5 | 1.0527 | 0.00698 | -0.0659 | 150.8166
5.5 | 1.1228 | 0.00763 | -0.064 | 147.156
6 | 1.1953 | 0.00808 | -0.062 | 147.9332
6.5 | 1.2689 | 0.00859 | -0.0596 | 147.7183
7 | 1.3435 | 0.00919 | -0.0567 | 146.1915
7.5 | 1.419 | 0.00999 | -0.0531 | 142.042
8 | 1.4848 | 0.01272 | -0.0468 | 116.7296

## 113. Re 12M Mach 0.00 (1)
BIGFOIL.COM POLAR EXPORT
NM41-3
NM41-3 |  |  |  | Cl Max: | 1.145 | at alpha= | 8.5 | deg
JavaFoil+Calcfoil stall+Eppler ext transition |  |  |  | L/D Max: | 110.581 | at alpha= | 7.5 | deg
Re: | 12000000 |  |  | Cd Min: | 0.00712 | at alpha= | 2 | deg
Mach: | 0 |  |  | Cl=0 at alpha= | -2.9298 | deg
|  |  |  | @ Cl=0.1, Cd= | 0.0073324
|  |  |  | @ Cl=0.4, Cd= | 0.0075248
|  |  |  | @ Cl=0.6, Cd= | 0.0071544
alpha (deg) | Cl | Cd | Cm | Cl/Cd
-14 | -0.279 | 0.08462 | -0.037 | -3.299
-13.5 | -0.295 | 0.0798 | -0.038 | -3.692
-13 | -0.308 | 0.07485 | -0.038 | -4.118
-12.5 | -0.32 | 0.07083 | -0.038 | -4.511
-12 | -0.331 | 0.06572 | -0.039 | -5.034
-11.5 | -0.342 | 0.05972 | -0.041 | -5.724
-11 | -0.352 | 0.05321 | -0.043 | -6.622
-10.5 | -0.385 | 0.02597 | -0.053 | -14.832
-10 | -0.408 | 0.01458 | -0.058 | -28.025
-9.5 | -0.388 | 0.02463 | -0.053 | -15.757
-9 | -0.432 | 0.00835 | -0.062 | -51.698
-8.5 | -0.424 | 0.00859 | -0.062 | -49.289
-8 | -0.41 | 0.00827 | -0.062 | -49.608
-7.5 | -0.392 | 0.00811 | -0.062 | -48.318
-7 | -0.366 | 0.00795 | -0.062 | -46.017
-6.5 | -0.335 | 0.00769 | -0.062 | -43.545
-6 | -0.299 | 0.00773 | -0.062 | -38.698
-5.5 | -0.259 | 0.00764 | -0.062 | -33.889
-5 | -0.215 | 0.00762 | -0.062 | -28.185
-4.5 | -0.167 | 0.00755 | -0.061 | -22.118
-4 | -0.116 | 0.00745 | -0.061 | -15.58
-3.5 | -0.063 | 0.00736 | -0.061 | -8.535
-3 | -0.008 | 0.00732 | -0.061 | -1.045
-2.5 | 0.049 | 0.00735 | -0.061 | 6.665
-2 | 0.107 | 0.00733 | -0.061 | 14.551
-1.5 | 0.165 | 0.00734 | -0.061 | 22.468
-1 | 0.223 | 0.00744 | -0.061 | 30.027
-0.5 | 0.282 | 0.00743 | -0.061 | 37.922
0 | 0.341 | 0.00751 | -0.061 | 45.357
0.5 | 0.398 | 0.00752 | -0.061 | 52.976
1 | 0.456 | 0.00766 | -0.061 | 59.551
1.5 | 0.514 | 0.00773 | -0.061 | 66.511
2 | 0.572 | 0.00712 | -0.061 | 80.261
2.5 | 0.629 | 0.00719 | -0.061 | 87.436
3 | 0.686 | 0.0073 | -0.061 | 94.013
3.5 | 0.743 | 0.00745 | -0.061 | 99.699
4 | 0.799 | 0.00768 | -0.061 | 104.11
4.5 | 0.854 | 0.00792 | -0.061 | 107.827
5 | 0.907 | 0.00876 | -0.061 | 103.57
5.5 | 0.958 | 0.00909 | -0.061 | 105.451
6 | 1.007 | 0.00936 | -0.061 | 107.575
6.5 | 1.052 | 0.00973 | -0.061 | 108.148
7 | 1.089 | 0.0101 | -0.061 | 107.776
7.5 | 1.117 | 0.0101 | -0.061 | 110.581
8 | 1.135 | 0.01055 | -0.061 | 107.674
8.5 | 1.145 | 0.01105 | -0.061 | 103.585
9 | 1.144 | 0.01164 | -0.061 | 98.28
9.5 | 1.133 | 0.01221 | -0.061 | 92.802
10 | 1.113 | 0.01292 | -0.061 | 86.17
10.5 | 1.084 | 0.01366 | -0.061 | 79.402
11 | 1.048 | 0.01459 | -0.061 | 71.835
11.5 | 1 | 0.01407 | -0.061 | 71.074
12 | 0.945 | 0.01657 | -0.06 | 57.061
12.5 | 0.879 | 0.01941 | -0.059 | 45.258
13 | 0.809 | 0.02458 | -0.057 | 32.907
13.5 | 0.746 | 0.03041 | -0.056 | 24.537

## 114. Re 12M Mach 0.00 (2)
BIGFOIL.COM POLAR EXPORT
NM41-3
NM41-3 |  |  |  | Cl Max: | 0.9873 | at alpha= | 6 | deg
XFOIL ncrit=9 |  |  |  | L/D Max: | 150.494 | at alpha= | 4.5 | deg
Re: | 12000000 |  |  | Cd Min: | 0.18415 | at alpha= | -15 | deg
Mach: | 0 |  |  | Cl=0 at alpha= | -2.7914 | deg
|  |  |  | @ Cl=0.1, Cd= | 0.0056182
|  |  |  | @ Cl=0.4, Cd= | 0.0056022
|  |  |  | @ Cl=0.6, Cd= | 0.0056118
alpha (deg) | Cl | Cd | Cm | Cl/Cd
-15 | -0.6709 | 0.18415 | 0.0467 | -3.6432
-14.5 | -0.6562 | 0.17784 | 0.0437 | -3.6898
-14 | -0.642 | 0.17161 | 0.0409 | -3.741
-13.5 | -0.6276 | 0.1653 | 0.0381 | -3.7967
-13 | -0.6142 | 0.1588 | 0.0353 | -3.8678
-12.5 | -0.6011 | 0.15232 | 0.0327 | -3.9463
-12 | -0.5887 | 0.14552 | 0.03 | -4.0455
-11.5 | -0.5787 | 0.13802 | 0.0271 | -4.1929
-11 | -0.5731 | 0.12913 | 0.0239 | -4.4382
-10.5 | -0.5725 | 0.11882 | 0.0201 | -4.8182
-9.5 | -0.5617 | 0.10163 | 0.0126 | -5.5269
-9 | -0.5516 | 0.09485 | 0.0091 | -5.8155
-8.5 | -0.5415 | 0.08815 | 0.0052 | -6.1429
-8 | -0.5301 | 0.08099 | -0.0004 | -6.5453
-7.5 | -0.5047 | 0.0719 | -0.0126 | -7.0195
-7 | -0.4644 | 0.05996 | -0.0303 | -7.7452
-6.5 | -0.4136 | 0.04488 | -0.0478 | -9.2157
-6 | -0.3598 | 0.02816 | -0.0581 | -12.777
-5.5 | -0.3069 | 0.01811 | -0.0615 | -16.9464
-4.5 | -0.1949 | 0.00661 | -0.0636 | -29.4856
-4 | -0.1381 | 0.00625 | -0.0635 | -22.096
-3.5 | -0.081 | 0.00592 | -0.0635 | -13.6824
-3 | -0.0237 | 0.00556 | -0.0635 | -4.2626
-2.5 | 0.0331 | 0.0056 | -0.0635 | 5.9107
-2 | 0.09 | 0.00562 | -0.0635 | 16.0142
-1.5 | 0.1469 | 0.00561 | -0.0634 | 26.1854
-1 | 0.204 | 0.00552 | -0.0634 | 36.9565
-0.5 | 0.261 | 0.00551 | -0.0634 | 47.3684
0 | 0.3179 | 0.00553 | -0.0634 | 57.4864
0.5 | 0.3748 | 0.00558 | -0.0633 | 67.1685
1 | 0.4316 | 0.00563 | -0.0633 | 76.6607
2 | 0.5452 | 0.00566 | -0.0633 | 96.3251
2.5 | 0.6021 | 0.00561 | -0.0635 | 107.3262
3 | 0.6583 | 0.00574 | -0.0635 | 114.6864
3.5 | 0.7147 | 0.00577 | -0.0637 | 123.8648
4 | 0.7713 | 0.00553 | -0.0642 | 139.4756
4.5 | 0.8232 | 0.00547 | -0.0632 | 150.4936
5 | 0.8783 | 0.00586 | -0.0631 | 149.8805
5.5 | 0.9331 | 0.00632 | -0.0628 | 147.6424
6 | 0.9873 | 0.00688 | -0.0625 | 143.5029

## 115. Re 12M Mach 0.10 (1)
BIGFOIL.COM POLAR EXPORT
NM41-3
NM41-3 |  |  |  | Cl Max: | 1.143 | at alpha= | 8.5 | deg
JavaFoil+Calcfoil stall+Eppler ext transition |  |  |  | L/D Max: | 111.889 | at alpha= | 7 | deg
Re: | 12000000 |  |  | Cd Min: | 0.00713 | at alpha= | 2 | deg
Mach: | 0.1 |  |  | Cl=0 at alpha= | -2.9298 | deg
|  |  |  | @ Cl=0.1, Cd= | 0.0073336
|  |  |  | @ Cl=0.4, Cd= | 0.00754
|  |  |  | @ Cl=0.6, Cd= | 0.0071614
alpha (deg) | Cl | Cd | Cm | Cl/Cd
-14.5 | -0.226 | 0.09177 | -0.036 | -2.458
-14 | -0.243 | 0.08583 | -0.037 | -2.826
-13.5 | -0.26 | 0.0809 | -0.037 | -3.211
-13 | -0.275 | 0.0761 | -0.038 | -3.618
-12.5 | -0.289 | 0.07156 | -0.038 | -4.04
-12 | -0.302 | 0.06726 | -0.039 | -4.495
-11.5 | -0.316 | 0.0605 | -0.041 | -5.227
-11 | -0.328 | 0.05566 | -0.042 | -5.893
-10.5 | -0.349 | 0.03938 | -0.048 | -8.855
-10 | -0.362 | 0.03142 | -0.051 | -11.522
-9.5 | -0.419 | 0.00893 | -0.062 | -46.853
-9 | -0.418 | 0.00841 | -0.062 | -49.715
-8.5 | -0.413 | 0.00871 | -0.062 | -47.43
-8 | -0.403 | 0.00832 | -0.062 | -48.379
-7.5 | -0.386 | 0.00814 | -0.062 | -47.443
-7 | -0.362 | 0.00797 | -0.062 | -45.443
-6.5 | -0.333 | 0.00771 | -0.062 | -43.16
-6 | -0.298 | 0.00776 | -0.062 | -38.37
-5.5 | -0.259 | 0.00765 | -0.062 | -33.782
-5 | -0.215 | 0.00763 | -0.062 | -28.153
-4.5 | -0.167 | 0.00756 | -0.062 | -22.127
-4 | -0.116 | 0.00748 | -0.062 | -15.566
-3.5 | -0.063 | 0.00737 | -0.062 | -8.557
-3 | -0.008 | 0.00734 | -0.062 | -1.046
-2.5 | 0.049 | 0.00736 | -0.062 | 6.69
-2 | 0.107 | 0.00733 | -0.062 | 14.608
-1.5 | 0.166 | 0.00733 | -0.062 | 22.586
-1 | 0.224 | 0.00745 | -0.062 | 30.15
-0.5 | 0.283 | 0.00744 | -0.062 | 38.065
0 | 0.342 | 0.00753 | -0.062 | 45.47
0.5 | 0.4 | 0.00754 | -0.061 | 53.085
1 | 0.459 | 0.00767 | -0.061 | 59.775
1.5 | 0.516 | 0.00775 | -0.061 | 66.667
2 | 0.574 | 0.00713 | -0.061 | 80.528
2.5 | 0.632 | 0.0072 | -0.061 | 87.8
3 | 0.689 | 0.00732 | -0.061 | 94.248
3.5 | 0.747 | 0.00748 | -0.061 | 99.832
4 | 0.803 | 0.00769 | -0.061 | 104.441
4.5 | 0.859 | 0.00796 | -0.061 | 107.924
5 | 0.912 | 0.0088 | -0.061 | 103.612
5.5 | 0.962 | 0.00913 | -0.061 | 105.419
6 | 1.011 | 0.0094 | -0.061 | 107.578
6.5 | 1.056 | 0.00978 | -0.061 | 108.049
7 | 1.093 | 0.00977 | -0.061 | 111.889
7.5 | 1.119 | 0.01019 | -0.061 | 109.845
8 | 1.136 | 0.01065 | -0.061 | 106.669
8.5 | 1.143 | 0.01114 | -0.061 | 102.565
9 | 1.139 | 0.01175 | -0.061 | 96.914
9.5 | 1.124 | 0.01236 | -0.061 | 90.889
10 | 1.099 | 0.01308 | -0.061 | 83.986
10.5 | 1.064 | 0.01388 | -0.061 | 76.686
11 | 1.022 | 0.01491 | -0.061 | 68.535
11.5 | 0.966 | 0.0157 | -0.061 | 61.506
12 | 0.9 | 0.01743 | -0.06 | 51.623
12.5 | 0.826 | 0.02108 | -0.058 | 39.209
13 | 0.751 | 0.02773 | -0.056 | 27.08
13.5 | 0.686 | 0.03396 | -0.055 | 20.208

## 116. Re 12M Mach 0.10 (2)
BIGFOIL.COM POLAR EXPORT
NM41-3
NM41-3 |  |  |  | Cl Max: | 1.9435 | at alpha= | 16.5 | deg
XFOIL ncrit=9 |  |  |  | L/D Max: | 150.856 | at alpha= | 4.5 | deg
Re: | 12000000 |  |  | Cd Min: | 0.13247 | at alpha= | 20 | deg
Mach: | 0.1 |  |  | Cl=0 at alpha= | -2.7888 | deg
|  |  |  | @ Cl=0.1, Cd= | 0.0056302
|  |  |  | @ Cl=0.4, Cd= | 0.0056102
|  |  |  | @ Cl=0.6, Cd= | 0.0056249
alpha (deg) | Cl | Cd | Cm | Cl/Cd
-9.5 | -0.5593 | 0.10223 | 0.0129 | -5.471
-9 | -0.5491 | 0.09546 | 0.0094 | -5.7521
-8.5 | -0.5385 | 0.08885 | 0.0056 | -6.0608
-8 | -0.5278 | 0.08194 | 0.0008 | -6.4413
-7.5 | -0.5051 | 0.07345 | -0.0101 | -6.8768
-7 | -0.4668 | 0.06227 | -0.0269 | -7.4964
-6.5 | -0.4173 | 0.04833 | -0.0444 | -8.6344
-6 | -0.3629 | 0.03387 | -0.0559 | -10.7145
-5.5 | -0.3093 | 0.01942 | -0.0615 | -15.9269
-4.5 | -0.1967 | 0.00672 | -0.064 | -29.2708
-4 | -0.1394 | 0.00631 | -0.0639 | -22.0919
-3.5 | -0.0819 | 0.00596 | -0.0639 | -13.7416
-3 | -0.0242 | 0.00556 | -0.0639 | -4.3525
-2.5 | 0.0331 | 0.0056 | -0.0638 | 5.9107
-2 | 0.0903 | 0.00562 | -0.0638 | 16.0676
-1.5 | 0.1475 | 0.00568 | -0.0637 | 25.9683
-1 | 0.2051 | 0.00552 | -0.0637 | 37.1558
-0.5 | 0.2624 | 0.00551 | -0.0637 | 47.6225
0 | 0.3197 | 0.00553 | -0.0637 | 57.8119
0.5 | 0.3769 | 0.00559 | -0.0636 | 67.424
1 | 0.434 | 0.00564 | -0.0636 | 76.9504
1.5 | 0.4911 | 0.00569 | -0.0635 | 86.3093
2 | 0.5483 | 0.00567 | -0.0636 | 96.7019
2.5 | 0.6056 | 0.00562 | -0.0638 | 107.758
3 | 0.6621 | 0.00575 | -0.0638 | 115.1478
3.5 | 0.719 | 0.00578 | -0.0639 | 124.3945
4 | 0.776 | 0.00554 | -0.0644 | 140.0722
4.5 | 0.8282 | 0.00549 | -0.0634 | 150.8561
5 | 0.8838 | 0.0059 | -0.0632 | 149.7966
5.5 | 0.939 | 0.00636 | -0.063 | 147.6415
6 | 0.9937 | 0.00691 | -0.0626 | 143.8061
6.5 | 1.0492 | 0.00723 | -0.0624 | 145.1176
7.5 | 1.1595 | 0.00789 | -0.0618 | 146.9582
8 | 1.2142 | 0.00826 | -0.0615 | 146.9976
8.5 | 1.2685 | 0.00866 | -0.0612 | 146.4781
9 | 1.3222 | 0.00916 | -0.0607 | 144.345
9.5 | 1.3756 | 0.00964 | -0.0603 | 142.6971
10 | 1.4286 | 0.01015 | -0.0598 | 140.7488
10.5 | 1.4798 | 0.01095 | -0.059 | 135.1416
11 | 1.5309 | 0.01167 | -0.0583 | 131.1825
11.5 | 1.5819 | 0.01234 | -0.0575 | 128.1929
12 | 1.6319 | 0.01307 | -0.0567 | 124.8585
12.5 | 1.6806 | 0.01394 | -0.0557 | 120.5595
13 | 1.7265 | 0.01511 | -0.0543 | 114.2621
13.5 | 1.7713 | 0.01629 | -0.0528 | 108.7354
14 | 1.8141 | 0.0176 | -0.0511 | 103.0739
14.5 | 1.854 | 0.01907 | -0.0491 | 97.2208
15 | 1.8902 | 0.02074 | -0.0467 | 91.1379
15.5 | 1.9209 | 0.02267 | -0.0437 | 84.7331
16 | 1.9427 | 0.02501 | -0.0398 | 77.6769
16.5 | 1.9435 | 0.02759 | -0.0332 | 70.4422
17 | 1.9303 | 0.03202 | -0.0283 | 60.2842
17.5 | 1.9093 | 0.03953 | -0.0286 | 48.3
18 | 1.8792 | 0.05066 | -0.0335 | 37.0944
18.5 | 1.8227 | 0.06707 | -0.042 | 27.1761
19 | 1.7481 | 0.08656 | -0.0513 | 20.1952
19.5 | 1.6612 | 0.10876 | -0.062 | 15.274
20 | 1.5731 | 0.13247 | -0.0743 | 11.8751

## 117. Re 12M Mach 0.25 (1)
BIGFOIL.COM POLAR EXPORT
NM41-3
NM41-3 |  |  |  | Cl Max: | 1.131 | at alpha= | 8 | deg
JavaFoil+Calcfoil stall+Eppler ext transition |  |  |  | L/D Max: | 109.834 | at alpha= | 7 | deg
Re: | 12000000 |  |  | Cd Min: | 0.00721 | at alpha= | 2 | deg
Mach: | 0.25 |  |  | Cl=0 at alpha= | -2.931 | deg
|  |  |  | @ Cl=0.1, Cd= | 0.007375
|  |  |  | @ Cl=0.4, Cd= | 0.06071
|  |  |  | @ Cl=0.6, Cd= | 0.06071
alpha (deg) | Cl | Cd | Cm | Cl/Cd
-12.5 | -0.055 | 0.07479 | -0.037 | -0.73
-12 | -0.052 | 0.0731 | -0.036 | -0.707
-11.5 | -0.049 | 0.06873 | -0.037 | -0.711
-11 | -0.086 | 0.06072 | -0.04 | -1.411
-10.5 | -0.145 | 0.05582 | -0.041 | -2.605
-10 | -0.186 | 0.05116 | -0.042 | -3.641
-9.5 | -0.219 | 0.04871 | -0.042 | -4.49
-9 | -0.253 | 0.03469 | -0.049 | -7.303
-8.5 | -0.265 | 0.04243 | -0.044 | -6.246
-8 | -0.312 | 0.01365 | -0.059 | -22.827
-7.5 | -0.338 | 0.00814 | -0.064 | -41.475
-7 | -0.33 | 0.00813 | -0.064 | -40.553
-6.5 | -0.312 | 0.00782 | -0.064 | -39.895
-6 | -0.286 | 0.00786 | -0.064 | -36.445
-5.5 | -0.253 | 0.00774 | -0.064 | -32.684
-5 | -0.213 | 0.00772 | -0.064 | -27.641
-4.5 | -0.168 | 0.00762 | -0.063 | -22.036
-4 | -0.118 | 0.00754 | -0.063 | -15.63
-3.5 | -0.064 | 0.00749 | -0.063 | -8.565
-3 | -0.008 | 0.00738 | -0.063 | -1.062
-2.5 | 0.05 | 0.0074 | -0.063 | 6.81
-2 | 0.11 | 0.00737 | -0.063 | 14.901
-1.5 | 0.17 | 0.00737 | -0.063 | 23.074
-1 | 0.231 | 0.00749 | -0.063 | 30.795
-0.5 | 0.291 | 0.00753 | -0.063 | 38.656
0 | 0.352 | 0.00755 | -0.063 | 46.576
0.5 | 0.411 | 0.00761 | -0.063 | 54.067
1 | 0.471 | 0.00773 | -0.063 | 60.97
1.5 | 0.531 | 0.0078 | -0.063 | 68.037
2 | 0.59 | 0.00721 | -0.063 | 81.869
2.5 | 0.649 | 0.00728 | -0.063 | 89.162
3 | 0.708 | 0.00741 | -0.063 | 95.594
3.5 | 0.767 | 0.00759 | -0.063 | 101.041
4 | 0.825 | 0.00778 | -0.063 | 105.931
4.5 | 0.881 | 0.00811 | -0.063 | 108.747
5 | 0.935 | 0.00904 | -0.063 | 103.47
5.5 | 0.986 | 0.00937 | -0.063 | 105.211
6 | 1.034 | 0.00969 | -0.063 | 106.726
6.5 | 1.078 | 0.0101 | -0.063 | 106.759
7 | 1.11 | 0.01011 | -0.063 | 109.834
7.5 | 1.128 | 0.01066 | -0.063 | 105.754
8 | 1.131 | 0.01118 | -0.063 | 101.179
8.5 | 1.118 | 0.01181 | -0.063 | 94.709
9 | 1.088 | 0.01246 | -0.063 | 87.279
9.5 | 1.038 | 0.01333 | -0.063 | 77.873
10 | 0.97 | 0.01419 | -0.063 | 68.351
10.5 | 0.882 | 0.01375 | -0.063 | 64.154
11 | 0.774 | 0.01668 | -0.062 | 46.419
11.5 | 0.65 | 0.02019 | -0.06 | 32.168
12 | 0.519 | 0.02727 | -0.058 | 19.032
12.5 | 0.392 | 0.0354 | -0.056 | 11.058
13 | 0.246 | 0.06071 | -0.049 | 4.045

## 118. Re 12M Mach 0.25 (2)
BIGFOIL.COM POLAR EXPORT
NM41-3
NM41-3 |  |  |  | Cl Max: | 1.8553 | at alpha= | 14 | deg
XFOIL ncrit=9 |  |  |  | L/D Max: | 153.184 | at alpha= | 4.5 | deg
Re: | 12000000 |  |  | Cd Min: | 0.20956 | at alpha= | -19.5 | deg
Mach: | 0.25 |  |  | Cl=0 at alpha= | -2.7752 | deg
|  |  |  | @ Cl=0.1, Cd= | 0.0056239
|  |  |  | @ Cl=0.4, Cd= | 0.0056178
|  |  |  | @ Cl=0.6, Cd= | 0.0056827
alpha (deg) | Cl | Cd | Cm | Cl/Cd
-19.5 | -0.5468 | 0.20956 | 0.04 | -2.6093
-19 | -0.5362 | 0.20481 | 0.0375 | -2.618
-18.5 | -0.5255 | 0.20015 | 0.0351 | -2.6255
-18 | -0.5148 | 0.19542 | 0.0327 | -2.6343
-17.5 | -0.5039 | 0.19035 | 0.0305 | -2.6472
-17 | -0.4944 | 0.18518 | 0.0283 | -2.6698
-16.5 | -0.4853 | 0.18 | 0.0261 | -2.6961
-16 | -0.4785 | 0.17461 | 0.0238 | -2.7404
-15.5 | -0.4717 | 0.16921 | 0.0217 | -2.7877
-14.5 | -0.657 | 0.18145 | 0.045 | -3.6208
-14 | -0.6435 | 0.17403 | 0.0417 | -3.6976
-13.5 | -0.6283 | 0.16767 | 0.0388 | -3.7472
-13 | -0.6133 | 0.16112 | 0.0359 | -3.8065
-12.5 | -0.5989 | 0.15462 | 0.0332 | -3.8734
-12 | -0.585 | 0.14796 | 0.0305 | -3.9538
-11.5 | -0.5727 | 0.14082 | 0.0277 | -4.0669
-11 | -0.562 | 0.13322 | 0.0248 | -4.2186
-10.5 | -0.5541 | 0.12486 | 0.0217 | -4.4378
-10 | -0.4243 | 0.09995 | 0.0016 | -4.2451
-9.5 | -0.4183 | 0.09286 | -0.0003 | -4.5046
-9 | -0.4096 | 0.08568 | -0.0027 | -4.7806
-8.5 | -0.4063 | 0.0794 | -0.0036 | -5.1171
-8 | -0.4031 | 0.07204 | -0.0059 | -5.5955
-7.5 | -0.4012 | 0.06466 | -0.0085 | -6.2048
-7 | -0.4011 | 0.05666 | -0.013 | -7.0791
-6.5 | -0.3813 | 0.04574 | -0.0265 | -8.3362
-6 | -0.3463 | 0.0339 | -0.0409 | -10.2153
-5.5 | -0.3023 | 0.02087 | -0.0533 | -14.4849
-4.5 | -0.2014 | 0.00382 | -0.0632 | -52.7225
-4 | -0.1469 | 0.00667 | -0.0663 | -22.024
-3.5 | -0.0869 | 0.00619 | -0.0661 | -14.0388
-3 | -0.0268 | 0.00568 | -0.066 | -4.7183
-2.5 | 0.0328 | 0.00561 | -0.0658 | 5.8467
-2 | 0.0922 | 0.00562 | -0.0656 | 16.4057
-1.5 | 0.1515 | 0.00565 | -0.0655 | 26.8142
-1 | 0.211 | 0.00554 | -0.0655 | 38.0866
-0.5 | 0.2703 | 0.00552 | -0.0654 | 48.9674
0 | 0.3294 | 0.00554 | -0.0653 | 59.4585
0.5 | 0.3885 | 0.00561 | -0.0652 | 69.2513
1 | 0.4476 | 0.00565 | -0.0651 | 79.2212
1.5 | 0.5066 | 0.00571 | -0.0651 | 88.7215
2 | 0.5658 | 0.0057 | -0.0651 | 99.2632
2.5 | 0.625 | 0.00567 | -0.0652 | 110.2293
3 | 0.6837 | 0.00579 | -0.0651 | 118.0829
3.5 | 0.7427 | 0.00584 | -0.0652 | 127.1747
4 | 0.8019 | 0.00562 | -0.0655 | 142.6868
4.5 | 0.8563 | 0.00559 | -0.0644 | 153.1843
5 | 0.914 | 0.00608 | -0.064 | 150.3289
5.5 | 0.9712 | 0.00671 | -0.0634 | 144.7392
6 | 1.0295 | 0.00708 | -0.0629 | 145.4096
6.5 | 1.0879 | 0.00742 | -0.0624 | 146.6173
7 | 1.1461 | 0.00778 | -0.0618 | 147.3136
7.5 | 1.2044 | 0.00817 | -0.0612 | 147.4174
8 | 1.2624 | 0.00859 | -0.0605 | 146.9616
8.5 | 1.3199 | 0.00913 | -0.0596 | 144.5674
9 | 1.3774 | 0.00966 | -0.0586 | 142.588
9.5 | 1.4337 | 0.01039 | -0.0575 | 137.9885
10 | 1.4897 | 0.01118 | -0.0561 | 133.2469
11 | 1.6006 | 0.01282 | -0.0532 | 124.8518
11.5 | 1.6541 | 0.01387 | -0.0513 | 119.2574
12 | 1.7059 | 0.01511 | -0.0492 | 112.8987
12.5 | 1.7551 | 0.0166 | -0.0467 | 105.7289
13 | 1.7996 | 0.01847 | -0.0437 | 97.4337
13.5 | 1.8356 | 0.02101 | -0.0398 | 87.3679
14 | 1.8553 | 0.02454 | -0.0346 | 75.6031
14.5 | 1.8425 | 0.02881 | -0.0265 | 63.9535
15 | 1.8138 | 0.03566 | -0.0232 | 50.8637
15.5 | 1.7781 | 0.04782 | -0.0295 | 37.1832
16 | 1.7302 | 0.06371 | -0.039 | 27.1574
16.5 | 1.6766 | 0.07992 | -0.0472 | 20.9785
17 | 1.6149 | 0.09699 | -0.0553 | 16.6502
17.5 | 1.5516 | 0.11482 | -0.0641 | 13.5133
18 | 1.4924 | 0.133 | -0.0738 | 11.2211
18.5 | 1.4334 | 0.15234 | -0.085 | 9.4092
19 | 1.3846 | 0.17103 | -0.0967 | 8.0957

## 119. Re 12M Mach 0.50 (1)
BIGFOIL.COM POLAR EXPORT
NM41-3
NM41-3 |  |  |  | Cl Max: | 1.221 | at alpha= | 20 | deg
JavaFoil+Calcfoil stall+Eppler ext transition |  |  |  | L/D Max: | 108.473 | at alpha= | 4 | deg
Re: | 12000000 |  |  | Cd Min: | 0.00755 | at alpha= | 2 | deg
Mach: | 0.5 |  |  | Cl=0 at alpha= | -2.9365 | deg
|  |  |  | @ Cl=0.1, Cd= | 0.0075764
|  |  |  | @ Cl=0.4, Cd= | 0.0077278
|  |  |  | @ Cl=0.6, Cd= | 0.0080596
alpha (deg) | Cl | Cd | Cm | Cl/Cd
-20 | -0.911 | 0.14912 | -0.044 | -6.112
-19.5 | -0.886 | 0.1411 | -0.044 | -6.281
-19 | -0.859 | 0.14412 | -0.043 | -5.958
-18.5 | -0.834 | 0.13334 | -0.043 | -6.253
-18 | -0.806 | 0.12896 | -0.042 | -6.252
-17.5 | -0.781 | 0.12096 | -0.042 | -6.454
-17 | -0.756 | 0.11253 | -0.043 | -6.716
-16.5 | -0.73 | 0.10546 | -0.044 | -6.926
-16 | -0.706 | 0.09823 | -0.045 | -7.187
-15.5 | -0.674 | 0.10952 | -0.04 | -6.15
-15 | -0.647 | 0.10537 | -0.04 | -6.142
-14.5 | -0.622 | 0.09526 | -0.041 | -6.527
-14 | -0.595 | 0.09893 | -0.04 | -6.011
-13.5 | -0.569 | 0.08936 | -0.041 | -6.372
-13 | -0.545 | 0.08006 | -0.043 | -6.81
-12.5 | -0.521 | 0.07176 | -0.045 | -7.266
-12 | -0.498 | 0.06364 | -0.048 | -7.827
-11.5 | -0.476 | 0.05468 | -0.051 | -8.713
-11 | -0.463 | 0.03912 | -0.057 | -11.848
-10.5 | -0.417 | 0.05412 | -0.048 | -7.704
-10 | -0.38 | 0.06351 | -0.036 | -5.983
-9.5 | -0.355 | 0.05771 | -0.039 | -6.145
-9 | -0.328 | 0.05615 | -0.039 | -5.837
-8.5 | -0.302 | 0.05066 | -0.041 | -5.965
-8 | -0.277 | 0.04556 | -0.044 | -6.076
-7.5 | -0.247 | 0.04685 | -0.039 | -5.276
-7 | -0.219 | 0.04598 | -0.035 | -4.766
-6.5 | -0.194 | 0.0409 | -0.041 | -4.741
-6 | -0.205 | 0.00846 | -0.071 | -24.226
-5.5 | -0.172 | 0.00811 | -0.071 | -21.157
-5 | -0.138 | 0.00803 | -0.071 | -17.216
-4.5 | -0.105 | 0.00803 | -0.071 | -13.067
-4 | -0.071 | 0.00783 | -0.071 | -9.124
-3.5 | -0.062 | 0.00776 | -0.071 | -7.973
-3 | -0.008 | 0.00758 | -0.071 | -1.086
-2.5 | 0.055 | 0.00759 | -0.071 | 7.202
-2 | 0.121 | 0.00757 | -0.071 | 15.994
-1.5 | 0.189 | 0.00756 | -0.071 | 24.981
-1 | 0.257 | 0.00762 | -0.071 | 33.727
-0.5 | 0.325 | 0.00774 | -0.071 | 42.022
0 | 0.393 | 0.00771 | -0.071 | 50.961
0.5 | 0.46 | 0.00788 | -0.071 | 58.38
1 | 0.526 | 0.00796 | -0.071 | 66.099
1.5 | 0.593 | 0.00812 | -0.071 | 73.048
2 | 0.659 | 0.00755 | -0.071 | 87.296
2.5 | 0.725 | 0.00767 | -0.071 | 94.492
3 | 0.79 | 0.00789 | -0.071 | 100.123
3.5 | 0.855 | 0.00815 | -0.071 | 104.884
4 | 0.918 | 0.00847 | -0.07 | 108.473
4.5 | 0.98 | 0.00965 | -0.07 | 101.526
5 | 1.034 | 0.01013 | -0.07 | 102.057
5.5 | 1.08 | 0.01076 | -0.07 | 100.416
6 | 1.113 | 0.01131 | -0.07 | 98.395
6.5 | 1.123 | 0.01212 | -0.07 | 92.672
7 | 1.019 | 0.01257 | -0.07 | 81.049
7.5 | 0.694 | 0.01386 | -0.07 | 50.058
8 | 0.723 | 0.01409 | -0.07 | 51.302
8.5 | 0.738 | 0.01783 | -0.068 | 41.365
9 | 0.732 | 0.02538 | -0.064 | 28.843
9.5 | 0.783 | 0.02105 | -0.066 | 37.179
10 | 0.746 | 0.04364 | -0.057 | 17.096
10.5 | 0.812 | 0.0307 | -0.063 | 26.443
11 | 0.793 | 0.0521 | -0.056 | 15.225
11.5 | 0.79 | 0.07376 | -0.048 | 10.712
12 | 0.842 | 0.05966 | -0.054 | 14.11
12.5 | 0.847 | 0.07692 | -0.049 | 11.015
13 | 0.866 | 0.08879 | -0.046 | 9.748
13.5 | 0.887 | 0.09065 | -0.045 | 9.784
14 | 0.927 | 0.08829 | -0.049 | 10.494
14.5 | 0.942 | 0.10275 | -0.046 | 9.172
15 | 0.967 | 0.10574 | -0.045 | 9.14
15.5 | 0.999 | 0.10678 | -0.048 | 9.358
16 | 1.024 | 0.11408 | -0.047 | 8.977
16.5 | 1.039 | 0.13366 | -0.044 | 7.777
17 | 1.068 | 0.13687 | -0.045 | 7.805
17.5 | 1.095 | 0.14305 | -0.046 | 7.656
18 | 1.116 | 0.16306 | -0.044 | 6.844
18.5 | 1.144 | 0.16677 | -0.045 | 6.857
19 | 1.171 | 0.17028 | -0.046 | 6.877
19.5 | 1.194 | 0.18481 | -0.045 | 6.461
20 | 1.221 | 0.18936 | -0.046 | 6.446

## 120. Re 12M Mach 0.50 (2)
BIGFOIL.COM POLAR EXPORT
NM41-3
NM41-3 |  |  |  | Cl Max: | 1.4903 | at alpha= | 8 | deg
XFOIL ncrit=9 |  |  |  | L/D Max: | 157.788 | at alpha= | 4.5 | deg
Re: | 12000000 |  |  | Cd Min: | 0.01211 | at alpha= | 8 | deg
Mach: | 0.5 |  |  | Cl=0 at alpha= | -99 | deg
|  |  |  | @ Cl=0.1, Cd= | 0.00563
|  |  |  | @ Cl=0.4, Cd= | 0.0056582
|  |  |  | @ Cl=0.6, Cd= | 0.0058345
alpha (deg) | Cl | Cd | Cm | Cl/Cd
0 | 0.3728 | 0.00563 | -0.0724 | 66.2167
0.5 | 0.4404 | 0.0057 | -0.0721 | 77.2632
1 | 0.5082 | 0.00576 | -0.0718 | 88.2292
1.5 | 0.5761 | 0.00581 | -0.0715 | 99.1566
2 | 0.6443 | 0.00588 | -0.0712 | 109.5748
2.5 | 0.7129 | 0.00587 | -0.071 | 121.448
3 | 0.7813 | 0.00604 | -0.0706 | 129.3543
3.5 | 0.8508 | 0.0061 | -0.0701 | 139.4754
4 | 0.9207 | 0.00597 | -0.0699 | 154.2211
4.5 | 0.9846 | 0.00624 | -0.0676 | 157.7885
5 | 1.0534 | 0.00698 | -0.066 | 150.9169
5.5 | 1.1249 | 0.00741 | -0.0643 | 151.8084
6 | 1.1976 | 0.00784 | -0.0623 | 152.7551
6.5 | 1.2714 | 0.00833 | -0.0599 | 152.6291
7 | 1.3464 | 0.00888 | -0.0571 | 151.6216
7.5 | 1.4224 | 0.00963 | -0.0535 | 147.7051
8 | 1.4903 | 0.01211 | -0.0474 | 123.0636

## 121. Re 14M Mach 0.00 (1)
BIGFOIL.COM POLAR EXPORT
NM41-3
NM41-3 |  |  |  | Cl Max: | 1.145 | at alpha= | 8.5 | deg
JavaFoil+Calcfoil stall+Eppler ext transition |  |  |  | L/D Max: | 110.118 | at alpha= | 7 | deg
Re: | 14000000 |  |  | Cd Min: | 0.00718 | at alpha= | 2.5 | deg
Mach: | 0 |  |  | Cl=0 at alpha= | -2.9298 | deg
|  |  |  | @ Cl=0.1, Cd= | 0.0072424
|  |  |  | @ Cl=0.4, Cd= | 0.0074631
|  |  |  | @ Cl=0.6, Cd= | 0.0071953
alpha (deg) | Cl | Cd | Cm | Cl/Cd
-14 | -0.28 | 0.0829 | -0.038 | -3.375
-13.5 | -0.295 | 0.07791 | -0.039 | -3.791
-13 | -0.309 | 0.07298 | -0.039 | -4.234
-12.5 | -0.321 | 0.06786 | -0.04 | -4.731
-12 | -0.332 | 0.06438 | -0.04 | -5.15
-11.5 | -0.343 | 0.05789 | -0.042 | -5.925
-11 | -0.354 | 0.05094 | -0.044 | -6.954
-10.5 | -0.41 | 0.01314 | -0.059 | -31.189
-10 | -0.367 | 0.0424 | -0.046 | -8.663
-9.5 | -0.419 | 0.01124 | -0.059 | -37.236
-9 | -0.432 | 0.00828 | -0.062 | -52.18
-8.5 | -0.424 | 0.00843 | -0.062 | -50.243
-8 | -0.41 | 0.0082 | -0.062 | -50.037
-7.5 | -0.392 | 0.008 | -0.062 | -48.95
-7 | -0.366 | 0.00787 | -0.062 | -46.478
-6.5 | -0.335 | 0.00761 | -0.062 | -43.977
-6 | -0.299 | 0.00767 | -0.062 | -38.985
-5.5 | -0.259 | 0.0076 | -0.062 | -34.051
-5 | -0.215 | 0.00754 | -0.062 | -28.46
-4.5 | -0.167 | 0.00745 | -0.061 | -22.394
-4 | -0.116 | 0.00739 | -0.061 | -15.712
-3.5 | -0.063 | 0.00726 | -0.061 | -8.656
-3 | -0.008 | 0.00727 | -0.061 | -1.052
-2.5 | 0.049 | 0.00726 | -0.061 | 6.747
-2 | 0.107 | 0.00724 | -0.061 | 14.734
-1.5 | 0.165 | 0.00728 | -0.061 | 22.637
-1 | 0.223 | 0.00735 | -0.061 | 30.409
-0.5 | 0.282 | 0.00735 | -0.061 | 38.374
0 | 0.341 | 0.00739 | -0.061 | 46.067
0.5 | 0.398 | 0.00746 | -0.061 | 53.416
1 | 0.456 | 0.00755 | -0.061 | 60.4
1.5 | 0.514 | 0.00766 | -0.061 | 67.085
2 | 0.572 | 0.00721 | -0.061 | 79.229
2.5 | 0.629 | 0.00718 | -0.061 | 87.582
3 | 0.686 | 0.00731 | -0.061 | 93.848
3.5 | 0.743 | 0.00746 | -0.061 | 99.531
4 | 0.799 | 0.00763 | -0.061 | 104.775
4.5 | 0.854 | 0.00788 | -0.061 | 108.409
5 | 0.907 | 0.00875 | -0.061 | 103.702
5.5 | 0.958 | 0.00891 | -0.061 | 107.559
6 | 1.007 | 0.00932 | -0.061 | 107.982
6.5 | 1.052 | 0.00963 | -0.061 | 109.198
7 | 1.089 | 0.00989 | -0.061 | 110.118
7.5 | 1.117 | 0.01033 | -0.061 | 108.141
8 | 1.135 | 0.01032 | -0.061 | 109.977
8.5 | 1.145 | 0.01079 | -0.061 | 106.074
9 | 1.144 | 0.01141 | -0.061 | 100.295
9.5 | 1.133 | 0.01193 | -0.061 | 95.032
10 | 1.113 | 0.01257 | -0.061 | 88.524
10.5 | 1.084 | 0.01332 | -0.061 | 81.423
11 | 1.048 | 0.01419 | -0.061 | 73.894
11.5 | 1.002 | 0.01357 | -0.061 | 73.837
12 | 0.948 | 0.01607 | -0.06 | 59.007
12.5 | 0.884 | 0.01828 | -0.059 | 48.348
13 | 0.814 | 0.02283 | -0.057 | 35.648
13.5 | 0.749 | 0.02878 | -0.056 | 26.038

## 122. Re 14M Mach 0.00 (2)
BIGFOIL.COM POLAR EXPORT
NM41-3
NM41-3 |  |  |  | Cl Max: | 1.9781 | at alpha= | 17 | deg
XFOIL ncrit=9 |  |  |  | L/D Max: | 152.357 | at alpha= | 5 | deg
Re: | 14000000 |  |  | Cd Min: | 0.07884 | at alpha= | 19.5 | deg
Mach: | 0 |  |  | Cl=0 at alpha= | -2.7917 | deg
|  |  |  | @ Cl=0.1, Cd= | 0.0055069
|  |  |  | @ Cl=0.4, Cd= | 0.0055019
|  |  |  | @ Cl=0.6, Cd= | 0.0055704
alpha (deg) | Cl | Cd | Cm | Cl/Cd
-3 | -0.0237 | 0.00548 | -0.0636 | -4.3248
-2.5 | 0.0332 | 0.00549 | -0.0636 | 6.0474
-2 | 0.0902 | 0.0055 | -0.0635 | 16.4
-1.5 | 0.147 | 0.00554 | -0.0635 | 26.5343
-1 | 0.2042 | 0.00544 | -0.0635 | 37.5368
-0.5 | 0.2612 | 0.00542 | -0.0635 | 48.1919
0 | 0.3181 | 0.00546 | -0.0635 | 58.2601
0.5 | 0.3751 | 0.00548 | -0.0634 | 68.4489
1 | 0.4319 | 0.00553 | -0.0634 | 78.1013
1.5 | 0.4887 | 0.00559 | -0.0634 | 87.424
2.5 | 0.6023 | 0.00557 | -0.0635 | 108.1329
4 | 0.7716 | 0.00564 | -0.0641 | 136.8085
4.5 | 0.8272 | 0.00562 | -0.0642 | 147.1886
5 | 0.8791 | 0.00577 | -0.0632 | 152.357
5.5 | 0.934 | 0.00619 | -0.063 | 150.8885
6 | 0.9885 | 0.00671 | -0.0627 | 147.3174
6.5 | 1.0435 | 0.00701 | -0.0625 | 148.8588
7 | 1.0983 | 0.00731 | -0.0624 | 150.2462
7.5 | 1.1529 | 0.00764 | -0.0622 | 150.9031
8 | 1.2071 | 0.00798 | -0.0619 | 151.2657
8.5 | 1.2608 | 0.00837 | -0.0617 | 150.6332
9 | 1.314 | 0.00884 | -0.0613 | 148.6425
9.5 | 1.367 | 0.00928 | -0.061 | 147.306
10 | 1.4194 | 0.00976 | -0.0606 | 145.4303
10.5 | 1.4702 | 0.01049 | -0.06 | 140.1525
11 | 1.5208 | 0.01117 | -0.0594 | 136.1504
11.5 | 1.5714 | 0.01178 | -0.0588 | 133.3956
12 | 1.6211 | 0.01244 | -0.0582 | 130.3135
12.5 | 1.6698 | 0.01319 | -0.0574 | 126.5959
13 | 1.7151 | 0.01434 | -0.0562 | 119.6025
13.5 | 1.7602 | 0.0154 | -0.055 | 114.2987
14 | 1.8035 | 0.01655 | -0.0536 | 108.9728
14.5 | 1.8446 | 0.01785 | -0.052 | 103.3389
15 | 1.8828 | 0.0193 | -0.05 | 97.5544
15.5 | 1.9168 | 0.02099 | -0.0476 | 91.3197
16 | 1.9454 | 0.0229 | -0.0447 | 84.952
16.5 | 1.9723 | 0.02461 | -0.0416 | 80.1422
17 | 1.9781 | 0.02678 | -0.0356 | 73.8648
17.5 | 1.9709 | 0.03032 | -0.0303 | 65.0033
18 | 1.9605 | 0.03577 | -0.0287 | 54.8085
18.5 | 1.9328 | 0.04543 | -0.0317 | 42.5446
19 | 1.8874 | 0.05937 | -0.0384 | 31.7905
19.5 | 1.8119 | 0.07884 | -0.0478 | 22.982

## 123. Re 14M Mach 0.10 (1)
BIGFOIL.COM POLAR EXPORT
NM41-3
NM41-3 |  |  |  | Cl Max: | 1.143 | at alpha= | 8.5 | deg
JavaFoil+Calcfoil stall+Eppler ext transition |  |  |  | L/D Max: | 109.348 | at alpha= | 7 | deg
Re: | 14000000 |  |  | Cd Min: | 0.00719 | at alpha= | 2.5 | deg
Mach: | 0.1 |  |  | Cl=0 at alpha= | -2.9298 | deg
|  |  |  | @ Cl=0.1, Cd= | 0.0072436
|  |  |  | @ Cl=0.4, Cd= | 0.00748
|  |  |  | @ Cl=0.6, Cd= | 0.0072121
alpha (deg) | Cl | Cd | Cm | Cl/Cd
-14 | -0.243 | 0.08422 | -0.038 | -2.885
-13.5 | -0.26 | 0.07922 | -0.038 | -3.286
-13 | -0.276 | 0.07429 | -0.039 | -3.716
-12.5 | -0.29 | 0.06923 | -0.039 | -4.192
-12 | -0.304 | 0.06422 | -0.04 | -4.732
-11.5 | -0.319 | 0.05629 | -0.043 | -5.666
-11 | -0.329 | 0.05382 | -0.043 | -6.121
-10.5 | -0.361 | 0.02858 | -0.053 | -12.613
-10 | -0.347 | 0.04582 | -0.044 | -7.574
-9.5 | -0.368 | 0.02791 | -0.052 | -13.198
-9 | -0.418 | 0.00832 | -0.062 | -50.3
-8.5 | -0.413 | 0.00853 | -0.062 | -48.452
-8 | -0.403 | 0.00825 | -0.062 | -48.789
-7.5 | -0.386 | 0.00804 | -0.062 | -48.054
-7 | -0.362 | 0.00791 | -0.062 | -45.779
-6.5 | -0.333 | 0.00765 | -0.062 | -43.483
-6 | -0.298 | 0.00771 | -0.062 | -38.658
-5.5 | -0.259 | 0.00762 | -0.062 | -33.944
-5 | -0.215 | 0.00755 | -0.062 | -28.429
-4.5 | -0.167 | 0.00746 | -0.062 | -22.403
-4 | -0.116 | 0.00742 | -0.062 | -15.701
-3.5 | -0.063 | 0.00727 | -0.062 | -8.68
-3 | -0.008 | 0.00729 | -0.062 | -1.053
-2.5 | 0.049 | 0.00727 | -0.062 | 6.771
-2 | 0.107 | 0.00724 | -0.062 | 14.792
-1.5 | 0.166 | 0.00728 | -0.062 | 22.761
-1 | 0.224 | 0.00735 | -0.062 | 30.542
-0.5 | 0.283 | 0.00735 | -0.062 | 38.559
0 | 0.342 | 0.00741 | -0.062 | 46.182
0.5 | 0.4 | 0.00748 | -0.061 | 53.525
1 | 0.459 | 0.00755 | -0.061 | 60.705
1.5 | 0.516 | 0.00767 | -0.061 | 67.325
2 | 0.574 | 0.00723 | -0.061 | 79.463
2.5 | 0.632 | 0.00719 | -0.061 | 87.96
3 | 0.689 | 0.00733 | -0.061 | 94.073
3.5 | 0.747 | 0.00749 | -0.061 | 99.711
4 | 0.803 | 0.00765 | -0.061 | 104.938
4.5 | 0.859 | 0.00791 | -0.061 | 108.558
5 | 0.912 | 0.00879 | -0.061 | 103.705
5.5 | 0.962 | 0.00895 | -0.061 | 107.479
6 | 1.011 | 0.00937 | -0.061 | 107.849
6.5 | 1.056 | 0.00968 | -0.061 | 109.122
7 | 1.093 | 0.00999 | -0.061 | 109.348
7.5 | 1.119 | 0.01039 | -0.061 | 107.681
8 | 1.136 | 0.0104 | -0.061 | 109.182
8.5 | 1.143 | 0.01088 | -0.061 | 105.041
9 | 1.139 | 0.01146 | -0.061 | 99.342
9.5 | 1.124 | 0.01205 | -0.061 | 93.26
10 | 1.099 | 0.01275 | -0.061 | 86.161
10.5 | 1.064 | 0.01352 | -0.061 | 78.687
11 | 1.022 | 0.01448 | -0.061 | 70.595
11.5 | 0.968 | 0.01392 | -0.061 | 69.554
12 | 0.905 | 0.01666 | -0.06 | 54.306
12.5 | 0.833 | 0.01954 | -0.059 | 42.641
13 | 0.742 | 0.03108 | -0.055 | 23.884
13.5 | 0.691 | 0.03127 | -0.056 | 22.106

## 124. Re 14M Mach 0.10 (2)
BIGFOIL.COM POLAR EXPORT
NM41-3
NM41-3 |  |  |  | Cl Max: | 1.9415 | at alpha= | 16 | deg
XFOIL ncrit=9 |  |  |  | L/D Max: | 152.238 | at alpha= | 5 | deg
Re: | 14000000 |  |  | Cd Min: | 0.09027 | at alpha= | 19 | deg
Mach: | 0.1 |  |  | Cl=0 at alpha= | -2.7892 | deg
|  |  |  | @ Cl=0.1, Cd= | 0.0055066
|  |  |  | @ Cl=0.4, Cd= | 0.0055039
|  |  |  | @ Cl=0.6, Cd= | 0.0055805
alpha (deg) | Cl | Cd | Cm | Cl/Cd
-3 | -0.0242 | 0.00548 | -0.064 | -4.4161
-2.5 | 0.0332 | 0.00549 | -0.0639 | 6.0474
-2 | 0.0905 | 0.0055 | -0.0639 | 16.4545
-1.5 | 0.1478 | 0.00554 | -0.0638 | 26.6787
-1 | 0.2052 | 0.00544 | -0.0638 | 37.7206
-0.5 | 0.2626 | 0.00542 | -0.0638 | 48.4502
0 | 0.3199 | 0.00546 | -0.0638 | 58.5897
0.5 | 0.3772 | 0.00548 | -0.0637 | 68.8321
1 | 0.4344 | 0.00554 | -0.0637 | 78.4116
1.5 | 0.4915 | 0.00559 | -0.0636 | 87.9249
2.5 | 0.6058 | 0.00558 | -0.0638 | 108.5663
3 | 0.6625 | 0.0057 | -0.0638 | 116.2281
4 | 0.7763 | 0.00565 | -0.0643 | 137.3982
4.5 | 0.8323 | 0.00564 | -0.0644 | 147.5709
5 | 0.8845 | 0.00581 | -0.0634 | 152.2375
5.5 | 0.9396 | 0.0063 | -0.0631 | 149.1429
6 | 0.9949 | 0.00674 | -0.0628 | 147.6113
7 | 1.1058 | 0.00735 | -0.0623 | 150.449
7.5 | 1.1609 | 0.00768 | -0.0621 | 151.1589
8 | 1.2157 | 0.00804 | -0.0618 | 151.2065
8.5 | 1.27 | 0.00845 | -0.0614 | 150.2959
9 | 1.3238 | 0.00893 | -0.061 | 148.2419
9.5 | 1.3774 | 0.00938 | -0.0606 | 146.8443
10 | 1.4299 | 0.01 | -0.06 | 142.99
10.5 | 1.4816 | 0.01069 | -0.0593 | 138.5968
12 | 1.6347 | 0.01271 | -0.0571 | 128.6153
12.5 | 1.6831 | 0.01364 | -0.056 | 123.3944
13 | 1.729 | 0.01482 | -0.0546 | 116.6667
13.5 | 1.7742 | 0.01597 | -0.0531 | 111.0958
14 | 1.8171 | 0.01729 | -0.0514 | 105.0954
14.5 | 1.8569 | 0.0188 | -0.0494 | 98.7713
15 | 1.8928 | 0.02052 | -0.0469 | 92.2417
15.5 | 1.9228 | 0.02255 | -0.0439 | 85.2683
16 | 1.9415 | 0.02515 | -0.0396 | 77.1968
17.5 | 1.9181 | 0.03841 | -0.0281 | 49.9375
18 | 1.8886 | 0.04924 | -0.0328 | 38.355
18.5 | 1.8223 | 0.06722 | -0.0421 | 27.1095
19 | 1.7268 | 0.09027 | -0.0533 | 19.1293

## 125. Re 14M Mach 0.25 (1)
BIGFOIL.COM POLAR EXPORT
NM41-3
NM41-3 |  |  |  | Cl Max: | 1.131 | at alpha= | 8 | deg
JavaFoil+Calcfoil stall+Eppler ext transition |  |  |  | L/D Max: | 109.732 | at alpha= | 4.5 | deg
Re: | 14000000 |  |  | Cd Min: | 0.00728 | at alpha= | -2 | deg
Mach: | 0.25 |  |  | Cl=0 at alpha= | -2.931 | deg
|  |  |  | @ Cl=0.1, Cd= | 0.007285
|  |  |  | @ Cl=0.4, Cd= | 0.0578
|  |  |  | @ Cl=0.6, Cd= | 0.0578
alpha (deg) | Cl | Cd | Cm | Cl/Cd
-12.5 | -0.055 | 0.07426 | -0.038 | -0.735
-12 | -0.052 | 0.07241 | -0.037 | -0.714
-11.5 | -0.049 | 0.06805 | -0.037 | -0.719
-11 | -0.086 | 0.05982 | -0.04 | -1.435
-10.5 | -0.146 | 0.05468 | -0.042 | -2.666
-10 | -0.187 | 0.04942 | -0.043 | -3.784
-9.5 | -0.225 | 0.03867 | -0.048 | -5.815
-9 | -0.247 | 0.04308 | -0.045 | -5.733
-8.5 | -0.266 | 0.0408 | -0.045 | -6.526
-8 | -0.333 | 0.00881 | -0.064 | -37.804
-7.5 | -0.338 | 0.00804 | -0.064 | -42.012
-7 | -0.33 | 0.00805 | -0.064 | -40.945
-6.5 | -0.312 | 0.00776 | -0.064 | -40.186
-6 | -0.286 | 0.00779 | -0.064 | -36.735
-5.5 | -0.253 | 0.00771 | -0.064 | -32.838
-5 | -0.213 | 0.00764 | -0.064 | -27.918
-4.5 | -0.168 | 0.00752 | -0.063 | -22.311
-4 | -0.118 | 0.00747 | -0.063 | -15.763
-3.5 | -0.064 | 0.00739 | -0.063 | -8.687
-3 | -0.008 | 0.00733 | -0.063 | -1.069
-2.5 | 0.05 | 0.00731 | -0.063 | 6.893
-2 | 0.11 | 0.00728 | -0.063 | 15.091
-1.5 | 0.17 | 0.00731 | -0.063 | 23.249
-1 | 0.231 | 0.0074 | -0.063 | 31.177
-0.5 | 0.291 | 0.00742 | -0.063 | 39.215
0 | 0.352 | 0.00742 | -0.063 | 47.368
0.5 | 0.411 | 0.00754 | -0.063 | 54.57
1 | 0.471 | 0.00761 | -0.063 | 61.927
1.5 | 0.531 | 0.00774 | -0.063 | 68.533
2 | 0.59 | 0.0073 | -0.063 | 80.88
2.5 | 0.649 | 0.00728 | -0.063 | 89.251
3 | 0.708 | 0.00742 | -0.063 | 95.494
3.5 | 0.767 | 0.00756 | -0.063 | 101.41
4 | 0.825 | 0.00777 | -0.063 | 106.154
4.5 | 0.881 | 0.00803 | -0.063 | 109.732
5 | 0.935 | 0.00904 | -0.063 | 103.46
5.5 | 0.986 | 0.00919 | -0.063 | 107.294
6 | 1.034 | 0.00964 | -0.063 | 107.275
6.5 | 1.078 | 0.01 | -0.063 | 107.781
7 | 1.11 | 0.01034 | -0.063 | 107.369
7.5 | 1.128 | 0.01085 | -0.063 | 103.953
8 | 1.131 | 0.01092 | -0.063 | 103.609
8.5 | 1.118 | 0.01152 | -0.063 | 97.078
9 | 1.088 | 0.01214 | -0.063 | 89.566
9.5 | 1.038 | 0.01299 | -0.063 | 79.922
10 | 0.97 | 0.01382 | -0.063 | 70.178
10.5 | 0.886 | 0.01497 | -0.063 | 59.144
11 | 0.778 | 0.01605 | -0.062 | 48.462
11.5 | 0.655 | 0.01882 | -0.061 | 34.792
12 | 0.523 | 0.02505 | -0.058 | 20.886
12.5 | 0.393 | 0.03348 | -0.056 | 11.755
13 | 0.247 | 0.0578 | -0.05 | 4.27

## 126. Re 14M Mach 0.25 (2)
BIGFOIL.COM POLAR EXPORT
NM41-3
NM41-3 |  |  |  | Cl Max: | 1.872 | at alpha= | 14 | deg
XFOIL ncrit=9 |  |  |  | L/D Max: | 153.25 | at alpha= | 5 | deg
Re: | 14000000 |  |  | Cd Min: | 0.26623 | at alpha= | -20 | deg
Mach: | 0.25 |  |  | Cl=0 at alpha= | -2.7737 | deg
|  |  |  | @ Cl=0.1, Cd= | 0.0055126
|  |  |  | @ Cl=0.4, Cd= | 0.0055114
|  |  |  | @ Cl=0.6, Cd= | 0.0056286
alpha (deg) | Cl | Cd | Cm | Cl/Cd
-20 | -0.8379 | 0.26623 | 0.0885 | -3.1473
-19.5 | -0.8201 | 0.25713 | 0.0839 | -3.1894
-19 | -0.8026 | 0.24894 | 0.0795 | -3.2241
-18.5 | -0.7844 | 0.24268 | 0.0754 | -3.2322
-18 | -0.7661 | 0.23649 | 0.0715 | -3.2395
-17.5 | -0.7481 | 0.23013 | 0.0676 | -3.2508
-17 | -0.7302 | 0.22371 | 0.0639 | -3.264
-16.5 | -0.7115 | 0.21669 | 0.0602 | -3.2835
-16 | -0.6944 | 0.20937 | 0.0566 | -3.3166
-15.5 | -0.6795 | 0.20158 | 0.0528 | -3.3709
-15 | -0.6649 | 0.19367 | 0.0493 | -3.4332
-14.5 | -0.6563 | 0.18225 | 0.0452 | -3.6011
-14 | -0.6448 | 0.1736 | 0.0417 | -3.7143
-13.5 | -0.6296 | 0.16724 | 0.0388 | -3.7646
-13 | -0.6148 | 0.16065 | 0.0359 | -3.827
-12.5 | -0.6004 | 0.15419 | 0.0332 | -3.8939
-12 | -0.5864 | 0.14755 | 0.0305 | -3.9742
-11.5 | -0.5745 | 0.14034 | 0.0277 | -4.0936
-11 | -0.565 | 0.1323 | 0.0247 | -4.2706
-10.5 | -0.562 | 0.12244 | 0.021 | -4.59
-10 | -0.5531 | 0.11466 | 0.0179 | -4.8238
-9.5 | -0.5446 | 0.10671 | 0.0146 | -5.1036
-8.5 | -0.529 | 0.09099 | 0.0069 | -5.8138
-8 | -0.5202 | 0.08483 | 0.0037 | -6.1323
-7.5 | -0.5064 | 0.07775 | -0.0027 | -6.5132
-7 | -0.4752 | 0.06841 | -0.0162 | -6.9464
-6.5 | -0.432 | 0.05707 | -0.0332 | -7.5697
-6 | -0.3792 | 0.04399 | -0.0491 | -8.6201
-5.5 | -0.3227 | 0.03037 | -0.0595 | -10.6256
-5 | -0.2663 | 0.01909 | -0.0637 | -13.9497
-4.5 | -0.2079 | 0.01403 | -0.0652 | -14.8182
-4 | -0.1471 | 0.00669 | -0.0663 | -21.988
-3.5 | -0.087 | 0.00629 | -0.0661 | -13.8315
-3 | -0.0272 | 0.00594 | -0.0659 | -4.5791
-2.5 | 0.0329 | 0.00551 | -0.0659 | 5.971
-2 | 0.0924 | 0.00551 | -0.0657 | 16.7695
-1.5 | 0.1518 | 0.00553 | -0.0656 | 27.4503
-1 | 0.2111 | 0.00547 | -0.0655 | 38.5923
-0.5 | 0.2705 | 0.00543 | -0.0655 | 49.8158
0 | 0.3297 | 0.00546 | -0.0654 | 60.3846
0.5 | 0.3888 | 0.0055 | -0.0653 | 70.6909
1 | 0.4479 | 0.00556 | -0.0652 | 80.5576
1.5 | 0.507 | 0.00561 | -0.0652 | 90.3743
2 | 0.5661 | 0.00564 | -0.0651 | 100.3723
2.5 | 0.6253 | 0.00562 | -0.0652 | 111.2633
3 | 0.684 | 0.00576 | -0.0652 | 118.75
3.5 | 0.7429 | 0.00586 | -0.0651 | 126.7747
4 | 0.8023 | 0.00571 | -0.0654 | 140.5079
4.5 | 0.8603 | 0.00575 | -0.0653 | 149.6174
5 | 0.9149 | 0.00597 | -0.0641 | 153.2496
5.5 | 0.9722 | 0.00657 | -0.0636 | 147.9756
6 | 1.0307 | 0.0069 | -0.0631 | 149.3768
6.5 | 1.0892 | 0.00723 | -0.0626 | 150.6501
7 | 1.1476 | 0.00757 | -0.0621 | 151.5984
7.5 | 1.2059 | 0.00795 | -0.0614 | 151.6855
8 | 1.264 | 0.00837 | -0.0607 | 151.0155
8.5 | 1.3216 | 0.0089 | -0.0598 | 148.4944
9 | 1.3793 | 0.0094 | -0.0589 | 146.734
9.5 | 1.4355 | 0.01016 | -0.0577 | 141.2894
10 | 1.492 | 0.01087 | -0.0565 | 137.2585
10.5 | 1.5483 | 0.0116 | -0.0551 | 133.4741
11 | 1.6035 | 0.01247 | -0.0535 | 128.5886
11.5 | 1.6573 | 0.0135 | -0.0517 | 122.763
12 | 1.7096 | 0.0147 | -0.0496 | 116.2993
12.5 | 1.7597 | 0.0161 | -0.0472 | 109.2981
13 | 1.8061 | 0.01781 | -0.0444 | 101.4093
13.5 | 1.8459 | 0.02002 | -0.0408 | 92.2028
14 | 1.872 | 0.02316 | -0.0361 | 80.829
14.5 | 1.8708 | 0.02723 | -0.0288 | 68.7036
15 | 1.843 | 0.03282 | -0.0226 | 56.1548
15.5 | 1.8094 | 0.04329 | -0.0262 | 41.7972
16 | 1.7652 | 0.05826 | -0.0353 | 30.2987
16.5 | 1.7147 | 0.07415 | -0.0437 | 23.1247
17 | 1.6546 | 0.09095 | -0.0517 | 18.1924
17.5 | 1.5903 | 0.10857 | -0.0603 | 14.6477
18 | 1.5266 | 0.12708 | -0.07 | 12.0129
18.5 | 1.46 | 0.14725 | -0.0816 | 9.9151
19 | 1.4016 | 0.16748 | -0.0942 | 8.3688

## 127. Re 14M Mach 0.50 (1)
BIGFOIL.COM POLAR EXPORT
NM41-3
NM41-3 |  |  |  | Cl Max: | 1.221 | at alpha= | 20 | deg
JavaFoil+Calcfoil stall+Eppler ext transition |  |  |  | L/D Max: | 108.557 | at alpha= | 4 | deg
Re: | 14000000 |  |  | Cd Min: | 0.00747 | at alpha= | -2 | deg
Mach: | 0.5 |  |  | Cl=0 at alpha= | -2.9365 | deg
|  |  |  | @ Cl=0.1, Cd= | 0.0074795
|  |  |  | @ Cl=0.4, Cd= | 0.0076167
|  |  |  | @ Cl=0.6, Cd= | 0.0079686
alpha (deg) | Cl | Cd | Cm | Cl/Cd
-20 | -0.911 | 0.15891 | -0.043 | -5.73
-19.5 | -0.885 | 0.14962 | -0.043 | -5.916
-19 | -0.858 | 0.14852 | -0.043 | -5.779
-18.5 | -0.833 | 0.13803 | -0.043 | -6.038
-18 | -0.807 | 0.12691 | -0.043 | -6.363
-17.5 | -0.782 | 0.11901 | -0.043 | -6.573
-17 | -0.758 | 0.11015 | -0.044 | -6.881
-16.5 | -0.733 | 0.10297 | -0.045 | -7.118
-16 | -0.709 | 0.09516 | -0.046 | -7.45
-15.5 | -0.674 | 0.10979 | -0.04 | -6.138
-15 | -0.647 | 0.10396 | -0.04 | -6.226
-14.5 | -0.623 | 0.09422 | -0.042 | -6.608
-14 | -0.595 | 0.09759 | -0.04 | -6.094
-13.5 | -0.57 | 0.0882 | -0.042 | -6.462
-13 | -0.546 | 0.07856 | -0.044 | -6.95
-12.5 | -0.522 | 0.07023 | -0.046 | -7.438
-12 | -0.5 | 0.06162 | -0.049 | -8.112
-11.5 | -0.479 | 0.05185 | -0.052 | -9.241
-11 | -0.474 | 0.03157 | -0.06 | -15.005
-10.5 | -0.419 | 0.05252 | -0.049 | -7.969
-10 | -0.381 | 0.06258 | -0.038 | -6.087
-9.5 | -0.355 | 0.05714 | -0.04 | -6.214
-9 | -0.328 | 0.0559 | -0.039 | -5.866
-8.5 | -0.303 | 0.05004 | -0.042 | -6.046
-8 | -0.277 | 0.04474 | -0.045 | -6.202
-7.5 | -0.247 | 0.04694 | -0.039 | -5.266
-7 | -0.22 | 0.04522 | -0.038 | -4.86
-6.5 | -0.197 | 0.03705 | -0.047 | -5.303
-6 | -0.205 | 0.00829 | -0.071 | -24.723
-5.5 | -0.172 | 0.00807 | -0.071 | -21.259
-5 | -0.138 | 0.00794 | -0.071 | -17.407
-4.5 | -0.105 | 0.00792 | -0.071 | -13.235
-4 | -0.071 | 0.00776 | -0.071 | -9.204
-3.5 | -0.062 | 0.00765 | -0.071 | -8.09
-3 | -0.008 | 0.00753 | -0.071 | -1.093
-2.5 | 0.055 | 0.0075 | -0.071 | 7.293
-2 | 0.121 | 0.00747 | -0.071 | 16.204
-1.5 | 0.189 | 0.0075 | -0.071 | 25.174
-1 | 0.257 | 0.00754 | -0.071 | 34.084
-0.5 | 0.325 | 0.00762 | -0.071 | 42.669
0 | 0.393 | 0.0076 | -0.071 | 51.71
0.5 | 0.46 | 0.00776 | -0.071 | 59.233
1 | 0.526 | 0.00785 | -0.071 | 67.042
1.5 | 0.593 | 0.00801 | -0.071 | 73.996
2 | 0.659 | 0.00762 | -0.071 | 86.47
2.5 | 0.725 | 0.00767 | -0.071 | 94.459
3 | 0.79 | 0.00786 | -0.071 | 100.615
3.5 | 0.855 | 0.0081 | -0.071 | 105.525
4 | 0.918 | 0.00846 | -0.07 | 108.557
4.5 | 0.98 | 0.00963 | -0.07 | 101.743
5 | 1.034 | 0.01008 | -0.07 | 102.597
5.5 | 1.08 | 0.01057 | -0.07 | 102.179
6 | 1.113 | 0.0112 | -0.07 | 99.403
6.5 | 1.123 | 0.01184 | -0.07 | 94.871
7 | 1.019 | 0.0127 | -0.07 | 80.277
7.5 | 0.694 | 0.0135 | -0.07 | 51.399
8 | 0.724 | 0.01364 | -0.07 | 53.086
8.5 | 0.742 | 0.01702 | -0.069 | 43.584
9 | 0.739 | 0.0233 | -0.065 | 31.703
9.5 | 0.792 | 0.01936 | -0.067 | 40.928
10 | 0.751 | 0.04107 | -0.058 | 18.295
10.5 | 0.82 | 0.02787 | -0.064 | 29.428
11 | 0.801 | 0.04779 | -0.057 | 16.765
11.5 | 0.795 | 0.07036 | -0.049 | 11.295
12 | 0.853 | 0.05363 | -0.056 | 15.899
12.5 | 0.851 | 0.0739 | -0.05 | 11.521
13 | 0.869 | 0.08586 | -0.047 | 10.115
13.5 | 0.893 | 0.08842 | -0.047 | 10.095
14 | 0.925 | 0.08997 | -0.049 | 10.282
14.5 | 0.943 | 0.1026 | -0.046 | 9.193
15 | 0.961 | 0.11732 | -0.043 | 8.191
15.5 | 0.99 | 0.12026 | -0.045 | 8.236
16 | 1.017 | 0.12792 | -0.045 | 7.948
16.5 | 1.038 | 0.14372 | -0.043 | 7.222
17 | 1.066 | 0.14769 | -0.044 | 7.218
17.5 | 1.093 | 0.15303 | -0.045 | 7.143
18 | 1.116 | 0.17146 | -0.044 | 6.51
18.5 | 1.143 | 0.17402 | -0.045 | 6.57
19 | 1.171 | 0.17702 | -0.046 | 6.613
19.5 | 1.194 | 0.19256 | -0.045 | 6.201
20 | 1.221 | 0.19805 | -0.046 | 6.164

## 128. Re 14M Mach 0.50 (2)
BIGFOIL.COM POLAR EXPORT
NM41-3
NM41-3 |  |  |  | Cl Max: | 1.4959 | at alpha= | 8 | deg
XFOIL ncrit=9 |  |  |  | L/D Max: | 159.048 | at alpha= | 4.5 | deg
Re: | 14000000 |  |  | Cd Min: | 0.01142 | at alpha= | 8 | deg
Mach: | 0.5 |  |  | Cl=0 at alpha= | -99 | deg
|  |  |  | @ Cl=0.1, Cd= | 0.00552
|  |  |  | @ Cl=0.4, Cd= | 0.0055477
|  |  |  | @ Cl=0.6, Cd= | 0.0057374
alpha (deg) | Cl | Cd | Cm | Cl/Cd
0 | 0.3732 | 0.00552 | -0.0725 | 67.6087
0.5 | 0.4408 | 0.00559 | -0.0722 | 78.8551
1 | 0.5086 | 0.00566 | -0.072 | 89.8587
1.5 | 0.5766 | 0.00571 | -0.0717 | 100.9807
2 | 0.6448 | 0.00579 | -0.0713 | 111.3644
2.5 | 0.7135 | 0.0058 | -0.0711 | 123.0172
3 | 0.7819 | 0.00598 | -0.0706 | 130.7525
3.5 | 0.8511 | 0.00612 | -0.0701 | 139.0686
4.5 | 0.9861 | 0.0062 | -0.0679 | 159.0484
5 | 1.0549 | 0.00682 | -0.0662 | 154.6774
5.5 | 1.1266 | 0.00722 | -0.0645 | 156.0388
6 | 1.1995 | 0.00764 | -0.0625 | 157.0026
6.5 | 1.2735 | 0.00811 | -0.0602 | 157.0284
7 | 1.3487 | 0.00863 | -0.0574 | 156.2804
7.5 | 1.4251 | 0.00934 | -0.0539 | 152.5803
8 | 1.4959 | 0.01142 | -0.048 | 130.9895

## 129. Re 16M Mach 0.00 (1)
BIGFOIL.COM POLAR EXPORT
NM41-3
NM41-3 |  |  |  | Cl Max: | 1.145 | at alpha= | 8.5 | deg
JavaFoil+Calcfoil stall+Eppler ext transition |  |  |  | L/D Max: | 110.636 | at alpha= | 6.5 | deg
Re: | 16000000 |  |  | Cd Min: | 0.00718 | at alpha= | -2 | deg
Mach: | 0 |  |  | Cl=0 at alpha= | -2.9298 | deg
|  |  |  | @ Cl=0.1, Cd= | 0.0071812
|  |  |  | @ Cl=0.4, Cd= | 0.0073824
|  |  |  | @ Cl=0.6, Cd= | 0.0072651
alpha (deg) | Cl | Cd | Cm | Cl/Cd
-14.5 | -0.264 | 0.08833 | -0.037 | -2.993
-14 | -0.28 | 0.08185 | -0.038 | -3.422
-13.5 | -0.293 | 0.08362 | -0.036 | -3.507
-13 | -0.306 | 0.07893 | -0.036 | -3.883
-12.5 | -0.322 | 0.06653 | -0.041 | -4.836
-12 | -0.332 | 0.06302 | -0.041 | -5.272
-11.5 | -0.341 | 0.06146 | -0.04 | -5.546
-11 | -0.356 | 0.04832 | -0.045 | -7.376
-10.5 | -0.425 | 0.00967 | -0.061 | -44.015
-10 | -0.371 | 0.03854 | -0.048 | -9.634
-9.5 | -0.435 | 0.00919 | -0.062 | -47.396
-9 | -0.432 | 0.00817 | -0.062 | -52.847
-8.5 | -0.424 | 0.00836 | -0.062 | -50.674
-8 | -0.41 | 0.00811 | -0.062 | -50.581
-7.5 | -0.392 | 0.00795 | -0.062 | -49.269
-7 | -0.366 | 0.00782 | -0.062 | -46.787
-6.5 | -0.335 | 0.00758 | -0.062 | -44.158
-6 | -0.299 | 0.00765 | -0.062 | -39.112
-5.5 | -0.259 | 0.00754 | -0.062 | -34.336
-5 | -0.215 | 0.00746 | -0.062 | -28.779
-4.5 | -0.167 | 0.0074 | -0.061 | -22.561
-4 | -0.116 | 0.00731 | -0.061 | -15.878
-3.5 | -0.063 | 0.00722 | -0.061 | -8.705
-3 | -0.008 | 0.0072 | -0.061 | -1.061
-2.5 | 0.049 | 0.00719 | -0.061 | 6.816
-2 | 0.107 | 0.00718 | -0.061 | 14.85
-1.5 | 0.165 | 0.0072 | -0.061 | 22.905
-1 | 0.223 | 0.00728 | -0.061 | 30.675
-0.5 | 0.282 | 0.00725 | -0.061 | 38.909
0 | 0.341 | 0.00731 | -0.061 | 46.556
0.5 | 0.398 | 0.00738 | -0.061 | 53.98
1 | 0.456 | 0.00745 | -0.061 | 61.213
1.5 | 0.514 | 0.00757 | -0.061 | 67.874
2 | 0.572 | 0.00727 | -0.061 | 78.616
2.5 | 0.629 | 0.00726 | -0.061 | 86.592
3 | 0.686 | 0.00731 | -0.061 | 93.797
3.5 | 0.743 | 0.00744 | -0.061 | 99.828
4 | 0.799 | 0.00762 | -0.061 | 104.87
4.5 | 0.854 | 0.00785 | -0.061 | 108.898
5 | 0.907 | 0.00865 | -0.061 | 104.871
5.5 | 0.958 | 0.00891 | -0.061 | 107.481
6 | 1.007 | 0.00924 | -0.061 | 108.897
6.5 | 1.052 | 0.00951 | -0.061 | 110.636
7 | 1.089 | 0.00987 | -0.061 | 110.34
7.5 | 1.117 | 0.01013 | -0.061 | 110.18
8 | 1.135 | 0.01056 | -0.061 | 107.523
8.5 | 1.145 | 0.01058 | -0.061 | 108.232
9 | 1.144 | 0.01117 | -0.061 | 102.418
9.5 | 1.133 | 0.01166 | -0.061 | 97.221
10 | 1.113 | 0.01228 | -0.061 | 90.68
10.5 | 1.084 | 0.01297 | -0.061 | 83.577
11 | 1.048 | 0.01377 | -0.061 | 76.112
11.5 | 1.006 | 0.0148 | -0.061 | 67.966
12 | 0.951 | 0.01558 | -0.06 | 61.037
12.5 | 0.888 | 0.01745 | -0.06 | 50.906
13 | 0.801 | 0.02649 | -0.056 | 30.247
13.5 | 0.754 | 0.02685 | -0.056 | 28.081

## 130. Re 16M Mach 0.00 (2)
BIGFOIL.COM POLAR EXPORT
NM41-3
NM41-3 |  |  |  | Cl Max: | 2.0127 | at alpha= | 17 | deg
XFOIL ncrit=9 |  |  |  | L/D Max: | 154.897 | at alpha= | 8 | deg
Re: | 16000000 |  |  | Cd Min: | 0.08232 | at alpha= | 20 | deg
Mach: | 0 |  |  | Cl=0 at alpha= | -2.7921 | deg
|  |  |  | @ Cl=0.1, Cd= | 0.0053996
|  |  |  | @ Cl=0.4, Cd= | 0.0054274
|  |  |  | @ Cl=0.6, Cd= | 0.0055487
alpha (deg) | Cl | Cd | Cm | Cl/Cd
-3 | -0.0237 | 0.0054 | -0.0637 | -4.3889
-2.5 | 0.0333 | 0.0054 | -0.0636 | 6.1667
-2 | 0.0903 | 0.0054 | -0.0636 | 16.7222
0 | 0.3183 | 0.00539 | -0.0635 | 59.0538
0.5 | 0.3753 | 0.00541 | -0.0635 | 69.3715
1 | 0.4322 | 0.00545 | -0.0635 | 79.3028
1.5 | 0.4889 | 0.00552 | -0.0634 | 88.5688
2 | 0.5458 | 0.00552 | -0.0635 | 98.8768
2.5 | 0.6025 | 0.00555 | -0.0636 | 108.5586
3 | 0.6588 | 0.00567 | -0.0636 | 116.1905
3.5 | 0.7149 | 0.00582 | -0.0636 | 122.8351
4 | 0.7716 | 0.00574 | -0.0639 | 134.4251
4.5 | 0.8276 | 0.00574 | -0.0642 | 144.1812
5 | 0.8821 | 0.00584 | -0.0639 | 151.0445
5.5 | 0.9342 | 0.00624 | -0.063 | 149.7115
6 | 0.9894 | 0.00657 | -0.0629 | 150.5936
6.5 | 1.0445 | 0.00685 | -0.0627 | 152.4818
7 | 1.0994 | 0.00715 | -0.0625 | 153.7622
7.5 | 1.154 | 0.00746 | -0.0623 | 154.6917
8 | 1.2082 | 0.0078 | -0.0621 | 154.8974
8.5 | 1.262 | 0.00821 | -0.0618 | 153.715
9 | 1.3153 | 0.00865 | -0.0615 | 152.0578
9.5 | 1.3684 | 0.00907 | -0.0612 | 150.871
10 | 1.4204 | 0.00964 | -0.0608 | 147.3444
10.5 | 1.4716 | 0.01029 | -0.0602 | 143.0126
11 | 1.5227 | 0.0109 | -0.0597 | 139.6972
11.5 | 1.5734 | 0.01149 | -0.0591 | 136.9365
12 | 1.6233 | 0.01214 | -0.0585 | 133.715
12.5 | 1.672 | 0.01291 | -0.0577 | 129.512
13 | 1.717 | 0.01412 | -0.0564 | 121.6006
14.5 | 1.8494 | 0.01732 | -0.0526 | 106.7783
15 | 1.8893 | 0.01861 | -0.0508 | 101.5207
15.5 | 1.9262 | 0.02005 | -0.0488 | 96.0698
16 | 1.9598 | 0.0216 | -0.0464 | 90.7315
16.5 | 1.9904 | 0.02314 | -0.0437 | 86.0156
17 | 2.0127 | 0.02496 | -0.04 | 80.637
17.5 | 2.0112 | 0.02735 | -0.0333 | 73.5356
18 | 2.0063 | 0.03112 | -0.0292 | 64.4698
18.5 | 1.9922 | 0.03738 | -0.0285 | 53.2959
19 | 1.9687 | 0.04671 | -0.0317 | 42.1473
19.5 | 1.9236 | 0.06045 | -0.0381 | 31.8213
20 | 1.8319 | 0.08232 | -0.0485 | 22.2534

## 131. Re 16M Mach 0.10 (1)
BIGFOIL.COM POLAR EXPORT
NM41-3
NM41-3 |  |  |  | Cl Max: | 1.143 | at alpha= | 8.5 | deg
JavaFoil+Calcfoil stall+Eppler ext transition |  |  |  | L/D Max: | 110.403 | at alpha= | 6.5 | deg
Re: | 16000000 |  |  | Cd Min: | 0.00718 | at alpha= | -2 | deg
Mach: | 0.1 |  |  | Cl=0 at alpha= | -2.9298 | deg
|  |  |  | @ Cl=0.1, Cd= | 0.0071812
|  |  |  | @ Cl=0.4, Cd= | 0.00739
|  |  |  | @ Cl=0.6, Cd= | 0.00728
alpha (deg) | Cl | Cd | Cm | Cl/Cd
-14 | -0.243 | 0.08327 | -0.038 | -2.921
-13.5 | -0.261 | 0.07818 | -0.039 | -3.334
-13 | -0.274 | 0.07978 | -0.036 | -3.435
-12.5 | -0.291 | 0.06814 | -0.04 | -4.265
-12 | -0.305 | 0.06294 | -0.041 | -4.839
-11.5 | -0.315 | 0.0629 | -0.039 | -5.007
-11 | -0.33 | 0.05315 | -0.043 | -6.206
-10.5 | -0.345 | 0.04325 | -0.047 | -7.974
-10 | -0.349 | 0.04359 | -0.045 | -8.01
-9.5 | -0.391 | 0.01493 | -0.057 | -26.2
-9 | -0.418 | 0.00821 | -0.062 | -50.948
-8.5 | -0.413 | 0.00844 | -0.062 | -48.972
-8 | -0.403 | 0.00816 | -0.062 | -49.314
-7.5 | -0.386 | 0.00798 | -0.062 | -48.368
-7 | -0.362 | 0.00786 | -0.062 | -46.09
-6.5 | -0.333 | 0.0076 | -0.062 | -43.78
-6 | -0.298 | 0.00768 | -0.062 | -38.786
-5.5 | -0.259 | 0.00755 | -0.062 | -34.228
-5 | -0.215 | 0.00747 | -0.062 | -28.749
-4.5 | -0.167 | 0.00741 | -0.062 | -22.571
-4 | -0.116 | 0.00732 | -0.062 | -15.905
-3.5 | -0.063 | 0.00724 | -0.062 | -8.708
-3 | -0.008 | 0.00721 | -0.062 | -1.065
-2.5 | 0.049 | 0.00719 | -0.062 | 6.843
-2 | 0.107 | 0.00718 | -0.062 | 14.912
-1.5 | 0.166 | 0.00721 | -0.062 | 22.979
-1 | 0.224 | 0.00729 | -0.062 | 30.8
-0.5 | 0.283 | 0.00727 | -0.062 | 38.996
0 | 0.342 | 0.00734 | -0.062 | 46.609
0.5 | 0.4 | 0.00739 | -0.061 | 54.211
1 | 0.459 | 0.00746 | -0.061 | 61.444
1.5 | 0.516 | 0.00759 | -0.061 | 68.083
2 | 0.574 | 0.00728 | -0.061 | 78.873
2.5 | 0.632 | 0.00728 | -0.061 | 86.854
3 | 0.689 | 0.00732 | -0.061 | 94.175
3.5 | 0.747 | 0.00745 | -0.061 | 100.219
4 | 0.803 | 0.00764 | -0.061 | 105.145
4.5 | 0.859 | 0.00788 | -0.061 | 108.996
5 | 0.912 | 0.00869 | -0.061 | 104.943
5.5 | 0.962 | 0.00896 | -0.061 | 107.413
6 | 1.011 | 0.00923 | -0.061 | 109.467
6.5 | 1.056 | 0.00957 | -0.061 | 110.403
7 | 1.093 | 0.00995 | -0.061 | 109.799
7.5 | 1.119 | 0.0102 | -0.061 | 109.716
8 | 1.136 | 0.01064 | -0.061 | 106.788
8.5 | 1.143 | 0.01068 | -0.061 | 106.984
9 | 1.139 | 0.01124 | -0.061 | 101.277
9.5 | 1.124 | 0.0118 | -0.061 | 95.259
10 | 1.099 | 0.01248 | -0.061 | 88.002
10.5 | 1.064 | 0.01322 | -0.061 | 80.522
11 | 1.022 | 0.01403 | -0.061 | 72.821
11.5 | 0.969 | 0.01351 | -0.061 | 71.756
12 | 0.908 | 0.01607 | -0.061 | 56.523
12.5 | 0.838 | 0.01843 | -0.059 | 45.501
13 | 0.747 | 0.02906 | -0.056 | 25.691
13.5 | 0.695 | 0.02922 | -0.056 | 23.798

## 132. Re 16M Mach 0.10 (2)
BIGFOIL.COM POLAR EXPORT
NM41-3
NM41-3 |  |  |  | Cl Max: | 1.9774 | at alpha= | 16.5 | deg
XFOIL ncrit=9 |  |  |  | L/D Max: | 154.822 | at alpha= | 8 | deg
Re: | 16000000 |  |  | Cd Min: | 0.09401 | at alpha= | 19.5 | deg
Mach: | 0.1 |  |  | Cl=0 at alpha= | -99 | deg
|  |  |  | @ Cl=0.1, Cd= | 0.00539
|  |  |  | @ Cl=0.4, Cd= | 0.0054258
|  |  |  | @ Cl=0.6, Cd= | 0.0055479
alpha (deg) | Cl | Cd | Cm | Cl/Cd
0 | 0.3201 | 0.00539 | -0.0638 | 59.3878
0.5 | 0.3774 | 0.00541 | -0.0638 | 69.7597
1 | 0.4347 | 0.00545 | -0.0637 | 79.7615
1.5 | 0.4917 | 0.00553 | -0.0637 | 88.915
2 | 0.5489 | 0.00553 | -0.0637 | 99.2586
2.5 | 0.606 | 0.00555 | -0.0638 | 109.1892
3 | 0.6627 | 0.00567 | -0.0638 | 116.8783
3.5 | 0.7192 | 0.00583 | -0.0638 | 123.3619
4 | 0.7762 | 0.00576 | -0.0642 | 134.7569
4.5 | 0.8327 | 0.00575 | -0.0644 | 144.8174
5 | 0.8875 | 0.00585 | -0.064 | 151.7094
5.5 | 0.9401 | 0.00627 | -0.0632 | 149.9362
6 | 0.9958 | 0.0066 | -0.0629 | 150.8788
6.5 | 1.0515 | 0.00688 | -0.0627 | 152.8343
7 | 1.1069 | 0.00719 | -0.0625 | 153.9499
7.5 | 1.162 | 0.00751 | -0.0623 | 154.727
8 | 1.2169 | 0.00786 | -0.062 | 154.8219
8.5 | 1.2711 | 0.00829 | -0.0616 | 153.3293
9 | 1.3252 | 0.00873 | -0.0612 | 151.7984
9.5 | 1.3789 | 0.00917 | -0.0608 | 150.3708
10 | 1.4313 | 0.00982 | -0.0602 | 145.7536
10.5 | 1.4833 | 0.01047 | -0.0595 | 141.6714
11 | 1.5353 | 0.01106 | -0.0589 | 138.8156
11.5 | 1.5866 | 0.0117 | -0.0582 | 135.6068
12 | 1.6368 | 0.01244 | -0.0574 | 131.5756
12.5 | 1.6842 | 0.01353 | -0.0561 | 124.4789
13 | 1.7312 | 0.01458 | -0.0548 | 118.738
13.5 | 1.7768 | 0.01569 | -0.0534 | 113.2441
14 | 1.8206 | 0.0169 | -0.0519 | 107.7278
14.5 | 1.8618 | 0.01829 | -0.05 | 101.7933
15 | 1.8995 | 0.01986 | -0.0477 | 95.6445
15.5 | 1.9321 | 0.02171 | -0.0449 | 88.9959
16 | 1.9588 | 0.02376 | -0.0415 | 82.4411
16.5 | 1.9774 | 0.02575 | -0.037 | 76.7922
17 | 1.9734 | 0.02856 | -0.0305 | 69.0966
17.5 | 1.9644 | 0.03321 | -0.0273 | 59.1509
18 | 1.9473 | 0.04077 | -0.0284 | 47.7631
18.5 | 1.9054 | 0.0538 | -0.0345 | 35.4164
19 | 1.8379 | 0.07186 | -0.0435 | 25.5761
19.5 | 1.7461 | 0.09401 | -0.0541 | 18.5736

## 133. Re 16M Mach 0.25 (1)
BIGFOIL.COM POLAR EXPORT
NM41-3
NM41-3 |  |  |  | Cl Max: | 1.131 | at alpha= | 8 | deg
JavaFoil+Calcfoil stall+Eppler ext transition |  |  |  | L/D Max: | 110.354 | at alpha= | 4.5 | deg
Re: | 16000000 |  |  | Cd Min: | 0.00723 | at alpha= | -2.5 | deg
Mach: | 0.25 |  |  | Cl=0 at alpha= | -2.931 | deg
|  |  |  | @ Cl=0.1, Cd= | 0.00723
|  |  |  | @ Cl=0.4, Cd= | 0.05518
|  |  |  | @ Cl=0.6, Cd= | 0.05518
alpha (deg) | Cl | Cd | Cm | Cl/Cd
-12.5 | -0.055 | 0.07344 | -0.038 | -0.744
-12 | -0.052 | 0.07179 | -0.037 | -0.721
-11.5 | -0.049 | 0.06761 | -0.038 | -0.724
-11 | -0.086 | 0.05886 | -0.041 | -1.461
-10.5 | -0.146 | 0.05338 | -0.043 | -2.739
-10 | -0.185 | 0.05469 | -0.04 | -3.379
-9.5 | -0.218 | 0.04927 | -0.042 | -4.434
-9 | -0.248 | 0.04117 | -0.046 | -6.03
-8.5 | -0.273 | 0.03298 | -0.049 | -8.285
-8 | -0.333 | 0.00848 | -0.064 | -39.322
-7.5 | -0.338 | 0.00798 | -0.064 | -42.301
-7 | -0.33 | 0.008 | -0.064 | -41.207
-6.5 | -0.312 | 0.00771 | -0.064 | -40.457
-6 | -0.286 | 0.00776 | -0.064 | -36.873
-5.5 | -0.253 | 0.00764 | -0.064 | -33.125
-5 | -0.213 | 0.00755 | -0.064 | -28.239
-4.5 | -0.168 | 0.00747 | -0.063 | -22.481
-4 | -0.118 | 0.00738 | -0.063 | -15.972
-3.5 | -0.064 | 0.00734 | -0.063 | -8.737
-3 | -0.008 | 0.00725 | -0.063 | -1.081
-2.5 | 0.05 | 0.00723 | -0.063 | 6.967
-2 | 0.11 | 0.00723 | -0.063 | 15.202
-1.5 | 0.17 | 0.00725 | -0.063 | 23.47
-1 | 0.231 | 0.00733 | -0.063 | 31.47
-0.5 | 0.291 | 0.00732 | -0.063 | 39.754
0 | 0.352 | 0.00736 | -0.063 | 47.775
0.5 | 0.411 | 0.00745 | -0.063 | 55.238
1 | 0.471 | 0.00752 | -0.063 | 62.631
1.5 | 0.531 | 0.00764 | -0.063 | 69.465
2 | 0.59 | 0.00735 | -0.063 | 80.278
2.5 | 0.649 | 0.00736 | -0.063 | 88.202
3 | 0.708 | 0.00742 | -0.063 | 95.455
3.5 | 0.767 | 0.00755 | -0.063 | 101.498
4 | 0.825 | 0.00776 | -0.063 | 106.336
4.5 | 0.881 | 0.00799 | -0.063 | 110.354
5 | 0.935 | 0.00893 | -0.063 | 104.755
5.5 | 0.986 | 0.00919 | -0.063 | 107.311
6 | 1.034 | 0.00949 | -0.063 | 109.015
6.5 | 1.078 | 0.00987 | -0.063 | 109.203
7 | 1.11 | 0.01025 | -0.063 | 108.253
7.5 | 1.128 | 0.01064 | -0.063 | 105.955
8 | 1.131 | 0.01114 | -0.063 | 101.536
8.5 | 1.118 | 0.01128 | -0.063 | 99.128
9 | 1.088 | 0.01191 | -0.063 | 91.295
9.5 | 1.038 | 0.01269 | -0.063 | 81.819
10 | 0.97 | 0.01353 | -0.063 | 71.696
10.5 | 0.886 | 0.01455 | -0.063 | 60.853
11 | 0.78 | 0.01553 | -0.062 | 50.239
11.5 | 0.659 | 0.01777 | -0.061 | 37.099
12 | 0.528 | 0.02276 | -0.059 | 23.202
12.5 | 0.385 | 0.04054 | -0.054 | 9.508
13 | 0.248 | 0.05518 | -0.051 | 4.494

## 134. Re 16M Mach 0.25 (2)
BIGFOIL.COM POLAR EXPORT
NM41-3
NM41-3 |  |  |  | Cl Max: | 1.8935 | at alpha= | 14.5 | deg
XFOIL ncrit=9 |  |  |  | L/D Max: | 155.367 | at alpha= | 7.5 | deg
Re: | 16000000 |  |  | Cd Min: | 0.18529 | at alpha= | 19.5 | deg
Mach: | 0.25 |  |  | Cl=0 at alpha= | -2.7748 | deg
|  |  |  | @ Cl=0.1, Cd= | 0.0054125
|  |  |  | @ Cl=0.4, Cd= | 0.0054274
|  |  |  | @ Cl=0.6, Cd= | 0.0056291
alpha (deg) | Cl | Cd | Cm | Cl/Cd
-8.5 | -0.5347 | 0.09059 | 0.0074 | -5.9024
-8 | -0.526 | 0.08354 | 0.0029 | -6.2964
-7.5 | -0.5107 | 0.07559 | -0.0052 | -6.7562
-7 | -0.4772 | 0.06547 | -0.0204 | -7.2888
-6.5 | -0.4314 | 0.05337 | -0.038 | -8.0832
-6 | -0.378 | 0.03974 | -0.053 | -9.5118
-4 | -0.1471 | 0.00669 | -0.0663 | -21.988
-3.5 | -0.0871 | 0.00637 | -0.0661 | -13.6735
-2.5 | 0.033 | 0.00542 | -0.0659 | 6.0886
-2 | 0.0926 | 0.00541 | -0.0658 | 17.1165
-1.5 | 0.1519 | 0.00543 | -0.0657 | 27.9742
-1 | 0.2113 | 0.00539 | -0.0656 | 39.2022
-0.5 | 0.2707 | 0.00536 | -0.0655 | 50.5037
0 | 0.3298 | 0.0054 | -0.0655 | 61.0741
0.5 | 0.3891 | 0.00542 | -0.0654 | 71.7897
1 | 0.4482 | 0.00546 | -0.0653 | 82.0879
1.5 | 0.5072 | 0.00554 | -0.0652 | 91.5523
3 | 0.6843 | 0.00571 | -0.0652 | 119.8424
3.5 | 0.743 | 0.00587 | -0.0651 | 126.5758
4 | 0.8022 | 0.00583 | -0.0653 | 137.5986
4.5 | 0.861 | 0.00582 | -0.0654 | 147.9381
5 | 0.9166 | 0.00591 | -0.0645 | 155.0931
5.5 | 0.9732 | 0.00644 | -0.0637 | 151.118
6 | 1.0318 | 0.00675 | -0.0633 | 152.8593
7 | 1.1488 | 0.0074 | -0.0622 | 155.2432
7.5 | 1.2072 | 0.00777 | -0.0616 | 155.3668
8 | 1.2652 | 0.00821 | -0.0609 | 154.1048
8.5 | 1.3231 | 0.00869 | -0.06 | 152.2555
9 | 1.3809 | 0.00918 | -0.0591 | 150.4248
9.5 | 1.4371 | 0.00996 | -0.0579 | 144.2871
10 | 1.494 | 0.01061 | -0.0567 | 140.8106
10.5 | 1.5504 | 0.01133 | -0.0554 | 136.8402
11 | 1.6057 | 0.01219 | -0.0538 | 131.7227
11.5 | 1.6598 | 0.01322 | -0.052 | 125.5522
12 | 1.7124 | 0.01439 | -0.0499 | 118.9993
12.5 | 1.7629 | 0.01575 | -0.0476 | 111.9302
13 | 1.8102 | 0.01739 | -0.0448 | 104.0943
13.5 | 1.8524 | 0.01941 | -0.0415 | 95.4353
14 | 1.8838 | 0.02216 | -0.0371 | 85.009
14.5 | 1.8935 | 0.02606 | -0.031 | 72.6592
15 | 1.8676 | 0.0308 | -0.0229 | 60.6364
15.5 | 1.8354 | 0.03983 | -0.0238 | 46.0808
16 | 1.7939 | 0.05388 | -0.0322 | 33.2944
16.5 | 1.7459 | 0.06943 | -0.0408 | 25.1462
17 | 1.6864 | 0.08616 | -0.0489 | 19.5729
17.5 | 1.6194 | 0.10397 | -0.0575 | 15.5756
18 | 1.5493 | 0.12324 | -0.0675 | 12.5714
18.5 | 1.4723 | 0.14501 | -0.0801 | 10.1531
19 | 1.4145 | 0.16488 | -0.0924 | 8.579
19.5 | 1.3633 | 0.18529 | -0.1059 | 7.3577

## 135. Re 16M Mach 0.50 (1)
BIGFOIL.COM POLAR EXPORT
NM41-3
NM41-3 |  |  |  | Cl Max: | 1.221 | at alpha= | 20 | deg
JavaFoil+Calcfoil stall+Eppler ext transition |  |  |  | L/D Max: | 109.126 | at alpha= | 4 | deg
Re: | 16000000 |  |  | Cd Min: | 0.00741 | at alpha= | -2.5 | deg
Mach: | 0.5 |  |  | Cl=0 at alpha= | -2.9365 | deg
|  |  |  | @ Cl=0.1, Cd= | 0.0074168
|  |  |  | @ Cl=0.4, Cd= | 0.0075705
|  |  |  | @ Cl=0.6, Cd= | 0.0078856
alpha (deg) | Cl | Cd | Cm | Cl/Cd
-20 | -0.91 | 0.16746 | -0.043 | -5.435
-19.5 | -0.885 | 0.15554 | -0.043 | -5.69
-19 | -0.858 | 0.15536 | -0.043 | -5.523
-18.5 | -0.832 | 0.14611 | -0.043 | -5.697
-18 | -0.806 | 0.13503 | -0.042 | -5.97
-17.5 | -0.781 | 0.12643 | -0.042 | -6.174
-17 | -0.755 | 0.11783 | -0.043 | -6.411
-16.5 | -0.73 | 0.11025 | -0.043 | -6.622
-16 | -0.705 | 0.10285 | -0.044 | -6.853
-15.5 | -0.674 | 0.10876 | -0.041 | -6.198
-15 | -0.648 | 0.10237 | -0.04 | -6.326
-14.5 | -0.623 | 0.0929 | -0.042 | -6.708
-14 | -0.595 | 0.09667 | -0.04 | -6.153
-13.5 | -0.57 | 0.08697 | -0.042 | -6.557
-13 | -0.547 | 0.07739 | -0.044 | -7.064
-12.5 | -0.523 | 0.06883 | -0.047 | -7.605
-12 | -0.501 | 0.05977 | -0.05 | -8.39
-11.5 | -0.482 | 0.04941 | -0.053 | -9.753
-11 | -0.486 | 0.02433 | -0.063 | -19.963
-10.5 | -0.418 | 0.05314 | -0.049 | -7.863
-10 | -0.381 | 0.06188 | -0.039 | -6.161
-9.5 | -0.356 | 0.05647 | -0.041 | -6.295
-9 | -0.328 | 0.05544 | -0.039 | -5.916
-8.5 | -0.303 | 0.04951 | -0.043 | -6.118
-8 | -0.278 | 0.04393 | -0.046 | -6.33
-7.5 | -0.247 | 0.0466 | -0.039 | -5.307
-7 | -0.22 | 0.04511 | -0.038 | -4.874
-6.5 | -0.198 | 0.03551 | -0.048 | -5.565
-6 | -0.205 | 0.00824 | -0.071 | -24.872
-5.5 | -0.172 | 0.008 | -0.071 | -21.459
-5 | -0.138 | 0.00785 | -0.071 | -17.617
-4.5 | -0.105 | 0.00786 | -0.071 | -13.336
-4 | -0.071 | 0.00766 | -0.071 | -9.329
-3.5 | -0.062 | 0.0076 | -0.071 | -8.138
-3 | -0.008 | 0.00744 | -0.071 | -1.105
-2.5 | 0.055 | 0.00741 | -0.071 | 7.376
-2 | 0.121 | 0.00742 | -0.071 | 16.314
-1.5 | 0.189 | 0.00743 | -0.071 | 25.424
-1 | 0.257 | 0.00745 | -0.071 | 34.488
-0.5 | 0.325 | 0.00751 | -0.071 | 43.282
0 | 0.393 | 0.00756 | -0.071 | 51.99
0.5 | 0.46 | 0.00766 | -0.071 | 60.035
1 | 0.526 | 0.0078 | -0.071 | 67.517
1.5 | 0.593 | 0.00791 | -0.071 | 74.986
2 | 0.659 | 0.00768 | -0.071 | 85.821
2.5 | 0.725 | 0.00767 | -0.071 | 94.466
3 | 0.79 | 0.00788 | -0.071 | 100.318
3.5 | 0.855 | 0.00806 | -0.071 | 106.076
4 | 0.918 | 0.00842 | -0.07 | 109.126
4.5 | 0.98 | 0.00952 | -0.07 | 102.955
5 | 1.034 | 0.0099 | -0.07 | 104.4
5.5 | 1.08 | 0.01053 | -0.07 | 102.546
6 | 1.113 | 0.01102 | -0.07 | 101.019
6.5 | 1.123 | 0.01177 | -0.07 | 95.466
7 | 1.019 | 0.01243 | -0.07 | 81.992
7.5 | 0.694 | 0.01358 | -0.07 | 51.093
8 | 0.727 | 0.01497 | -0.07 | 48.537
8.5 | 0.746 | 0.01635 | -0.069 | 45.62
9 | 0.747 | 0.02133 | -0.066 | 35.022
9.5 | 0.796 | 0.01864 | -0.068 | 42.699
10 | 0.759 | 0.03754 | -0.06 | 20.228
10.5 | 0.826 | 0.02592 | -0.065 | 31.873
11 | 0.808 | 0.04431 | -0.058 | 18.238
11.5 | 0.799 | 0.06747 | -0.05 | 11.836
12 | 0.857 | 0.05101 | -0.057 | 16.809
12.5 | 0.857 | 0.06986 | -0.052 | 12.27
13 | 0.871 | 0.08335 | -0.048 | 10.453
13.5 | 0.881 | 0.10202 | -0.042 | 8.634
14 | 0.912 | 0.10472 | -0.044 | 8.705
14.5 | 0.936 | 0.11379 | -0.044 | 8.227
15 | 0.959 | 0.12614 | -0.042 | 7.6
15.5 | 0.987 | 0.12966 | -0.044 | 7.615
16 | 1.015 | 0.13545 | -0.044 | 7.491
16.5 | 1.038 | 0.15072 | -0.043 | 6.884
17 | 1.065 | 0.15421 | -0.044 | 6.909
17.5 | 1.092 | 0.15962 | -0.045 | 6.843
18 | 1.116 | 0.17484 | -0.044 | 6.384
18.5 | 1.143 | 0.18113 | -0.045 | 6.311
19 | 1.17 | 0.18513 | -0.046 | 6.322
19.5 | 1.194 | 0.20257 | -0.045 | 5.895
20 | 1.221 | 0.2028 | -0.046 | 6.02

## 136. Re 16M Mach 0.50 (2)
BIGFOIL.COM POLAR EXPORT
NM41-3
NM41-3 |  |  |  | Cl Max: | 1.4986 | at alpha= | 8 | deg
XFOIL ncrit=9 |  |  |  | L/D Max: | 161.01 | at alpha= | 6.5 | deg
Re: | 16000000 |  |  | Cd Min: | 0.01116 | at alpha= | 8 | deg
Mach: | 0.5 |  |  | Cl=0 at alpha= | -99 | deg
|  |  |  | @ Cl=0.1, Cd= | 0.00543
|  |  |  | @ Cl=0.4, Cd= | 0.0054574
|  |  |  | @ Cl=0.6, Cd= | 0.0056536
alpha (deg) | Cl | Cd | Cm | Cl/Cd
0 | 0.3735 | 0.00543 | -0.0726 | 68.7845
0.5 | 0.4412 | 0.0055 | -0.0723 | 80.2182
1 | 0.5091 | 0.00555 | -0.0721 | 91.7297
1.5 | 0.5771 | 0.00562 | -0.0718 | 102.6868
2 | 0.6452 | 0.00572 | -0.0714 | 112.7972
3 | 0.7823 | 0.00594 | -0.0706 | 131.7003
3.5 | 0.8512 | 0.00614 | -0.07 | 138.6319
4 | 0.9211 | 0.00622 | -0.0695 | 148.0868
4.5 | 0.9908 | 0.00634 | -0.0688 | 156.2776
5 | 1.0561 | 0.00669 | -0.0663 | 157.8625
5.5 | 1.1281 | 0.00707 | -0.0647 | 159.5615
6 | 1.2011 | 0.00747 | -0.0627 | 160.7898
6.5 | 1.2752 | 0.00792 | -0.0604 | 161.0101
7 | 1.3507 | 0.00843 | -0.0576 | 160.2254
7.5 | 1.4274 | 0.00911 | -0.0541 | 156.685
8 | 1.4986 | 0.01116 | -0.0483 | 134.2832

## 137. Re 18M Mach 0.00 (1)
BIGFOIL.COM POLAR EXPORT
NM41-3
NM41-3 |  |  |  | Cl Max: | 1.145 | at alpha= | 8.5 | deg
JavaFoil+Calcfoil stall+Eppler ext transition |  |  |  | L/D Max: | 111.993 | at alpha= | 7 | deg
Re: | 18000000 |  |  | Cd Min: | 0.00711 | at alpha= | -2.5 | deg
Mach: | 0 |  |  | Cl=0 at alpha= | -2.9298 | deg
|  |  |  | @ Cl=0.1, Cd= | 0.0071188
|  |  |  | @ Cl=0.4, Cd= | 0.0072945
|  |  |  | @ Cl=0.6, Cd= | 0.0072498
alpha (deg) | Cl | Cd | Cm | Cl/Cd
-14.5 | -0.264 | 0.08817 | -0.037 | -2.999
-14 | -0.278 | 0.08788 | -0.036 | -3.165
-13.5 | -0.293 | 0.08306 | -0.036 | -3.533
-13 | -0.307 | 0.07838 | -0.036 | -3.913
-12.5 | -0.322 | 0.06552 | -0.041 | -4.92
-12 | -0.335 | 0.05944 | -0.042 | -5.631
-11.5 | -0.341 | 0.06048 | -0.04 | -5.646
-11 | -0.359 | 0.04555 | -0.046 | -7.875
-10.5 | -0.388 | 0.02399 | -0.054 | -16.16
-10 | -0.378 | 0.03311 | -0.05 | -11.405
-9.5 | -0.435 | 0.00891 | -0.062 | -48.861
-9 | -0.432 | 0.00814 | -0.062 | -53.06
-8.5 | -0.424 | 0.00827 | -0.062 | -51.243
-8 | -0.41 | 0.00807 | -0.062 | -50.862
-7.5 | -0.392 | 0.0079 | -0.062 | -49.566
-7 | -0.366 | 0.00778 | -0.062 | -47.058
-6.5 | -0.335 | 0.00756 | -0.062 | -44.293
-6 | -0.299 | 0.00759 | -0.062 | -39.417
-5.5 | -0.259 | 0.00747 | -0.062 | -34.682
-5 | -0.215 | 0.00741 | -0.062 | -28.971
-4.5 | -0.167 | 0.00731 | -0.061 | -22.827
-4 | -0.116 | 0.00724 | -0.061 | -16.043
-3.5 | -0.063 | 0.00716 | -0.061 | -8.776
-3 | -0.008 | 0.00714 | -0.061 | -1.071
-2.5 | 0.049 | 0.00711 | -0.061 | 6.889
-2 | 0.107 | 0.00712 | -0.061 | 14.984
-1.5 | 0.165 | 0.00716 | -0.061 | 23.034
-1 | 0.223 | 0.00719 | -0.061 | 31.055
-0.5 | 0.282 | 0.00717 | -0.061 | 39.338
0 | 0.341 | 0.00725 | -0.061 | 46.974
0.5 | 0.398 | 0.00729 | -0.061 | 54.624
1 | 0.456 | 0.00742 | -0.061 | 61.514
1.5 | 0.514 | 0.00749 | -0.061 | 68.636
2 | 0.572 | 0.00724 | -0.061 | 78.991
2.5 | 0.629 | 0.00726 | -0.061 | 86.573
3 | 0.686 | 0.00731 | -0.061 | 93.857
3.5 | 0.743 | 0.00743 | -0.061 | 99.961
4 | 0.799 | 0.00762 | -0.061 | 104.84
4.5 | 0.854 | 0.00781 | -0.061 | 109.379
5 | 0.907 | 0.00858 | -0.061 | 105.751
5.5 | 0.958 | 0.00883 | -0.061 | 108.496
6 | 1.007 | 0.00918 | -0.061 | 109.668
6.5 | 1.052 | 0.00951 | -0.061 | 110.643
7 | 1.089 | 0.00972 | -0.061 | 111.993
7.5 | 1.117 | 0.01011 | -0.061 | 110.45
8 | 1.135 | 0.01039 | -0.061 | 109.297
8.5 | 1.145 | 0.01083 | -0.061 | 105.69
9 | 1.144 | 0.01138 | -0.061 | 100.517
9.5 | 1.133 | 0.01144 | -0.061 | 99.043
10 | 1.113 | 0.01209 | -0.061 | 92.034
10.5 | 1.084 | 0.01271 | -0.061 | 85.329
11 | 1.048 | 0.01349 | -0.061 | 77.726
11.5 | 1.006 | 0.01441 | -0.061 | 69.797
12 | 0.953 | 0.0152 | -0.061 | 62.67
12.5 | 0.892 | 0.01677 | -0.06 | 53.213
13 | 0.808 | 0.02436 | -0.057 | 33.16
13.5 | 0.74 | 0.03244 | -0.055 | 22.814

## 138. Re 18M Mach 0.00 (2)
BIGFOIL.COM POLAR EXPORT
NM41-3
NM41-3 |  |  |  | Cl Max: | 2.04 | at alpha= | 17.5 | deg
XFOIL ncrit=9 |  |  |  | L/D Max: | 158.065 | at alpha= | 8 | deg
Re: | 18000000 |  |  | Cd Min: | 0.06614 | at alpha= | 20 | deg
Mach: | 0 |  |  | Cl=0 at alpha= | -99 | deg
|  |  |  | @ Cl=0.1, Cd= | 0.00545
|  |  |  | @ Cl=0.4, Cd= | 0.00545
|  |  |  | @ Cl=0.6, Cd= | 0.0055186
alpha (deg) | Cl | Cd | Cm | Cl/Cd
1.5 | 0.4892 | 0.00545 | -0.0635 | 89.7615
2 | 0.546 | 0.00549 | -0.0635 | 99.4536
2.5 | 0.6026 | 0.00552 | -0.0636 | 109.1667
3 | 0.6591 | 0.00561 | -0.0636 | 117.4866
3.5 | 0.7151 | 0.0058 | -0.0636 | 123.2931
4 | 0.7716 | 0.00579 | -0.0638 | 133.2642
4.5 | 0.8278 | 0.00579 | -0.0641 | 142.9706
5 | 0.8833 | 0.00592 | -0.0641 | 149.2061
5.5 | 0.9349 | 0.00614 | -0.0632 | 152.2638
6 | 0.9902 | 0.00644 | -0.063 | 153.7578
7 | 1.1003 | 0.00701 | -0.0627 | 156.9615
7.5 | 1.1549 | 0.00732 | -0.0625 | 157.7732
8 | 1.2092 | 0.00765 | -0.0623 | 158.0654
8.5 | 1.2629 | 0.00807 | -0.062 | 156.4932
9 | 1.3164 | 0.00848 | -0.0617 | 155.2358
9.5 | 1.3696 | 0.00889 | -0.0614 | 154.0607
10 | 1.4215 | 0.0095 | -0.0609 | 149.6316
10.5 | 1.473 | 0.01011 | -0.0604 | 145.6973
11.5 | 1.5752 | 0.01126 | -0.0594 | 139.8934
12 | 1.6251 | 0.01191 | -0.0587 | 136.4484
12.5 | 1.6736 | 0.0127 | -0.0579 | 131.7795
13 | 1.7197 | 0.01378 | -0.0568 | 124.7968
13.5 | 1.7662 | 0.01466 | -0.0558 | 120.4775
14 | 1.8113 | 0.01563 | -0.0546 | 115.8861
14.5 | 1.8547 | 0.0167 | -0.0533 | 111.0599
15 | 1.8961 | 0.01787 | -0.0517 | 106.1052
15.5 | 1.9348 | 0.01917 | -0.0498 | 100.9285
16 | 1.9702 | 0.02062 | -0.0476 | 95.548
16.5 | 2.003 | 0.02207 | -0.0452 | 90.7567
17 | 2.0303 | 0.02372 | -0.0421 | 85.5944
17.5 | 2.04 | 0.02564 | -0.0364 | 79.5632
18 | 2.0382 | 0.0285 | -0.0309 | 71.5158
18.5 | 2.0311 | 0.03303 | -0.0282 | 61.4926
19 | 2.0178 | 0.03988 | -0.0288 | 50.5968
19.5 | 1.9905 | 0.05008 | -0.0327 | 39.7464
20 | 1.9308 | 0.06614 | -0.0402 | 29.1926

## 139. Re 18M Mach 0.10 (1)
BIGFOIL.COM POLAR EXPORT
NM41-3
NM41-3 |  |  |  | Cl Max: | 1.143 | at alpha= | 8.5 | deg
JavaFoil+Calcfoil stall+Eppler ext transition |  |  |  | L/D Max: | 111.458 | at alpha= | 7 | deg
Re: | 18000000 |  |  | Cd Min: | 0.00712 | at alpha= | -2.5 | deg
Mach: | 0.1 |  |  | Cl=0 at alpha= | -2.9298 | deg
|  |  |  | @ Cl=0.1, Cd= | 0.0071376
|  |  |  | @ Cl=0.4, Cd= | 0.0073
|  |  |  | @ Cl=0.6, Cd= | 0.0072635
alpha (deg) | Cl | Cd | Cm | Cl/Cd
-14 | -0.242 | 0.08893 | -0.035 | -2.718
-13.5 | -0.259 | 0.08396 | -0.036 | -3.083
-13 | -0.274 | 0.07922 | -0.036 | -3.461
-12.5 | -0.291 | 0.06722 | -0.04 | -4.331
-12 | -0.305 | 0.0619 | -0.042 | -4.932
-11.5 | -0.315 | 0.06211 | -0.04 | -5.078
-11 | -0.331 | 0.05139 | -0.044 | -6.443
-10.5 | -0.349 | 0.03881 | -0.048 | -8.996
-10 | -0.351 | 0.04107 | -0.047 | -8.559
-9.5 | -0.411 | 0.00962 | -0.061 | -42.718
-9 | -0.418 | 0.00818 | -0.062 | -51.148
-8.5 | -0.413 | 0.00833 | -0.062 | -49.606
-8 | -0.403 | 0.00812 | -0.062 | -49.584
-7.5 | -0.386 | 0.00794 | -0.062 | -48.66
-7 | -0.362 | 0.00782 | -0.062 | -46.338
-6.5 | -0.333 | 0.00757 | -0.062 | -43.917
-6 | -0.298 | 0.00762 | -0.062 | -39.088
-5.5 | -0.259 | 0.00748 | -0.062 | -34.581
-5 | -0.215 | 0.00744 | -0.062 | -28.867
-4.5 | -0.167 | 0.00732 | -0.062 | -22.838
-4 | -0.116 | 0.00725 | -0.062 | -16.07
-3.5 | -0.063 | 0.00717 | -0.062 | -8.799
-3 | -0.008 | 0.00714 | -0.062 | -1.074
-2.5 | 0.049 | 0.00712 | -0.062 | 6.916
-2 | 0.107 | 0.00714 | -0.062 | 15.014
-1.5 | 0.166 | 0.00715 | -0.062 | 23.158
-1 | 0.224 | 0.0072 | -0.062 | 31.191
-0.5 | 0.283 | 0.00717 | -0.062 | 39.496
0 | 0.342 | 0.00727 | -0.062 | 47.039
0.5 | 0.4 | 0.0073 | -0.061 | 54.857
1 | 0.459 | 0.00743 | -0.061 | 61.74
1.5 | 0.516 | 0.0075 | -0.061 | 68.9
2 | 0.574 | 0.00725 | -0.061 | 79.276
2.5 | 0.632 | 0.00728 | -0.061 | 86.835
3 | 0.689 | 0.00732 | -0.061 | 94.139
3.5 | 0.747 | 0.00744 | -0.061 | 100.32
4 | 0.803 | 0.00765 | -0.061 | 104.963
4.5 | 0.859 | 0.00784 | -0.061 | 109.536
5 | 0.912 | 0.00862 | -0.061 | 105.783
5.5 | 0.962 | 0.00887 | -0.061 | 108.5
6 | 1.011 | 0.00923 | -0.061 | 109.518
6.5 | 1.056 | 0.00957 | -0.061 | 110.361
7 | 1.093 | 0.0098 | -0.061 | 111.458
7.5 | 1.119 | 0.01017 | -0.061 | 110.001
8 | 1.136 | 0.01046 | -0.061 | 108.571
8.5 | 1.143 | 0.01092 | -0.061 | 104.619
9 | 1.139 | 0.01147 | -0.061 | 99.275
9.5 | 1.124 | 0.01158 | -0.061 | 97.066
10 | 1.099 | 0.0122 | -0.061 | 90.052
10.5 | 1.064 | 0.01289 | -0.061 | 82.552
11 | 1.022 | 0.01373 | -0.061 | 74.423
11.5 | 0.973 | 0.01478 | -0.061 | 65.845
12 | 0.911 | 0.01563 | -0.061 | 58.283
12.5 | 0.842 | 0.01764 | -0.06 | 47.735
13 | 0.749 | 0.028 | -0.056 | 26.744
13.5 | 0.697 | 0.02832 | -0.056 | 24.606

## 140. Re 18M Mach 0.10 (2)
BIGFOIL.COM POLAR EXPORT
NM41-3
NM41-3 |  |  |  | Cl Max: | 2.004 | at alpha= | 17 | deg
XFOIL ncrit=9 |  |  |  | L/D Max: | 158.016 | at alpha= | 7.5 | deg
Re: | 18000000 |  |  | Cd Min: | 0.10646 | at alpha= | 20 | deg
Mach: | 0.1 |  |  | Cl=0 at alpha= | -2.7904 | deg
|  |  |  | @ Cl=0.1, Cd= | 0.0053264
|  |  |  | @ Cl=0.4, Cd= | 0.0054259
|  |  |  | @ Cl=0.6, Cd= | 0.0055257
alpha (deg) | Cl | Cd | Cm | Cl/Cd
-3 | -0.0241 | 0.00533 | -0.0641 | -4.5216
-2.5 | 0.0334 | 0.00532 | -0.064 | 6.2782
-2 | 0.0908 | 0.00532 | -0.064 | 17.0677
-1.5 | 0.1481 | 0.00536 | -0.064 | 27.6306
1.5 | 0.492 | 0.00545 | -0.0638 | 90.2752
2 | 0.5491 | 0.00549 | -0.0638 | 100.0182
2.5 | 0.6062 | 0.00553 | -0.0639 | 109.6203
3.5 | 0.7194 | 0.00582 | -0.0638 | 123.6082
4 | 0.7763 | 0.00581 | -0.0641 | 133.6145
4.5 | 0.8329 | 0.0058 | -0.0643 | 143.6034
5 | 0.8889 | 0.00593 | -0.0643 | 149.8988
5.5 | 0.9408 | 0.00617 | -0.0633 | 152.4797
6 | 0.9966 | 0.00647 | -0.0631 | 154.034
6.5 | 1.0523 | 0.00675 | -0.0629 | 155.8963
7 | 1.1078 | 0.00705 | -0.0627 | 157.1348
7.5 | 1.163 | 0.00736 | -0.0624 | 158.0163
8 | 1.2179 | 0.00771 | -0.0621 | 157.9637
8.5 | 1.2722 | 0.00814 | -0.0618 | 156.2899
9 | 1.3263 | 0.00855 | -0.0614 | 155.1228
9.5 | 1.3801 | 0.00899 | -0.061 | 153.515
10 | 1.4324 | 0.00966 | -0.0604 | 148.2816
10.5 | 1.4848 | 0.01027 | -0.0598 | 144.5764
11 | 1.5369 | 0.01084 | -0.0591 | 141.7804
11.5 | 1.5883 | 0.01147 | -0.0584 | 138.4743
12 | 1.6385 | 0.01223 | -0.0576 | 133.9738
12.5 | 1.6861 | 0.0133 | -0.0563 | 126.7744
13 | 1.7342 | 0.0142 | -0.0553 | 122.1268
13.5 | 1.7809 | 0.01519 | -0.054 | 117.2416
14 | 1.8257 | 0.0163 | -0.0525 | 112.0061
14.5 | 1.8683 | 0.01756 | -0.0508 | 106.3952
15 | 1.9081 | 0.01897 | -0.0488 | 100.5851
15.5 | 1.9438 | 0.02059 | -0.0463 | 94.4051
16 | 1.9738 | 0.0225 | -0.0432 | 87.7244
16.5 | 1.9999 | 0.02437 | -0.0397 | 82.064
17 | 2.004 | 0.02661 | -0.0333 | 75.31
17.5 | 1.999 | 0.0301 | -0.0282 | 66.412
18 | 1.9893 | 0.0356 | -0.0267 | 55.8792
18.5 | 1.9626 | 0.04521 | -0.0298 | 43.4107
19 | 1.918 | 0.05894 | -0.0364 | 32.5416
19.5 | 1.8438 | 0.07785 | -0.0455 | 23.684
20 | 1.7158 | 0.10646 | -0.0597 | 16.1169

## 141. Re 18M Mach 0.25 (1)
BIGFOIL.COM POLAR EXPORT
NM41-3
NM41-3 |  |  |  | Cl Max: | 1.131 | at alpha= | 8 | deg
JavaFoil+Calcfoil stall+Eppler ext transition |  |  |  | L/D Max: | 111.389 | at alpha= | 4.5 | deg
Re: | 18000000 |  |  | Cd Min: | 0.00715 | at alpha= | -2.5 | deg
Mach: | 0.25 |  |  | Cl=0 at alpha= | -2.931 | deg
|  |  |  | @ Cl=0.1, Cd= | 0.0071667
|  |  |  | @ Cl=0.4, Cd= | 0.05353
|  |  |  | @ Cl=0.6, Cd= | 0.05353
alpha (deg) | Cl | Cd | Cm | Cl/Cd
-12.5 | -0.054 | 0.0786 | -0.035 | -0.692
-12 | -0.052 | 0.0724 | -0.037 | -0.714
-11.5 | -0.049 | 0.06805 | -0.037 | -0.719
-11 | -0.086 | 0.06167 | -0.039 | -1.387
-10.5 | -0.145 | 0.05711 | -0.04 | -2.54
-10 | -0.185 | 0.05401 | -0.04 | -3.426
-9.5 | -0.219 | 0.04825 | -0.043 | -4.539
-9 | -0.25 | 0.03916 | -0.047 | -6.379
-8.5 | -0.284 | 0.02316 | -0.054 | -12.255
-8 | -0.333 | 0.00842 | -0.064 | -39.564
-7.5 | -0.338 | 0.00812 | -0.064 | -41.58
-7 | -0.33 | 0.00795 | -0.064 | -41.432
-6.5 | -0.312 | 0.00769 | -0.064 | -40.579
-6 | -0.286 | 0.00769 | -0.064 | -37.222
-5.5 | -0.253 | 0.00756 | -0.064 | -33.468
-5 | -0.213 | 0.0075 | -0.064 | -28.429
-4.5 | -0.168 | 0.0074 | -0.063 | -22.694
-4 | -0.118 | 0.0073 | -0.063 | -16.139
-3.5 | -0.064 | 0.00727 | -0.063 | -8.829
-3 | -0.008 | 0.00718 | -0.063 | -1.091
-2.5 | 0.05 | 0.00715 | -0.063 | 7.043
-2 | 0.11 | 0.00717 | -0.063 | 15.315
-1.5 | 0.17 | 0.00719 | -0.063 | 23.651
-1 | 0.231 | 0.00724 | -0.063 | 31.863
-0.5 | 0.291 | 0.00725 | -0.063 | 40.139
0 | 0.352 | 0.00729 | -0.063 | 48.228
0.5 | 0.411 | 0.00736 | -0.063 | 55.883
1 | 0.471 | 0.00748 | -0.063 | 62.973
1.5 | 0.531 | 0.00755 | -0.063 | 70.304
2 | 0.59 | 0.00732 | -0.063 | 80.643
2.5 | 0.649 | 0.00736 | -0.063 | 88.19
3 | 0.708 | 0.00742 | -0.063 | 95.435
3.5 | 0.767 | 0.00755 | -0.063 | 101.533
4 | 0.825 | 0.00778 | -0.063 | 105.953
4.5 | 0.881 | 0.00791 | -0.063 | 111.389
5 | 0.935 | 0.00885 | -0.063 | 105.72
5.5 | 0.986 | 0.00909 | -0.063 | 108.461
6 | 1.034 | 0.00948 | -0.063 | 109.033
6.5 | 1.078 | 0.00974 | -0.063 | 110.667
7 | 1.11 | 0.01013 | -0.063 | 109.586
7.5 | 1.128 | 0.0106 | -0.063 | 106.355
8 | 1.131 | 0.01097 | -0.063 | 103.12
8.5 | 1.118 | 0.01151 | -0.063 | 97.155
9 | 1.088 | 0.01211 | -0.063 | 89.768
9.5 | 1.038 | 0.01246 | -0.063 | 83.28
10 | 0.97 | 0.01324 | -0.063 | 73.285
10.5 | 0.886 | 0.01422 | -0.063 | 62.287
11 | 0.782 | 0.01517 | -0.063 | 51.55
11.5 | 0.662 | 0.01711 | -0.061 | 38.68
12 | 0.531 | 0.02163 | -0.059 | 24.522
12.5 | 0.388 | 0.03818 | -0.055 | 10.155
13 | 0.249 | 0.05353 | -0.051 | 4.646

## 142. Re 18M Mach 0.25 (2)
BIGFOIL.COM POLAR EXPORT
NM41-3
NM41-3 |  |  |  | Cl Max: | 1.9079 | at alpha= | 14.5 | deg
XFOIL ncrit=9 |  |  |  | L/D Max: | 158.556 | at alpha= | 7.5 | deg
Re: | 18000000 |  |  | Cd Min: | 0.18526 | at alpha= | 19.5 | deg
Mach: | 0.25 |  |  | Cl=0 at alpha= | -2.7758 | deg
|  |  |  | @ Cl=0.1, Cd= | 0.0053249
|  |  |  | @ Cl=0.4, Cd= | 0.0054367
|  |  |  | @ Cl=0.6, Cd= | 0.005547
alpha (deg) | Cl | Cd | Cm | Cl/Cd
-3 | -0.0269 | 0.00556 | -0.0661 | -4.8381
-2.5 | 0.0331 | 0.00534 | -0.066 | 6.1985
-2 | 0.0927 | 0.00532 | -0.0659 | 17.4248
-1.5 | 0.1521 | 0.00536 | -0.0657 | 28.3769
1.5 | 0.5075 | 0.00547 | -0.0653 | 92.7788
2 | 0.5666 | 0.00553 | -0.0653 | 102.4593
2.5 | 0.6257 | 0.00556 | -0.0653 | 112.536
3 | 0.6846 | 0.00567 | -0.0652 | 120.7407
3.5 | 0.7431 | 0.00588 | -0.0651 | 126.3776
4 | 0.8022 | 0.0059 | -0.0652 | 135.9661
5 | 0.9194 | 0.00608 | -0.0651 | 151.2171
5.5 | 0.974 | 0.00633 | -0.0638 | 153.8705
6 | 1.0326 | 0.00662 | -0.0634 | 155.9819
6.5 | 1.0913 | 0.00693 | -0.0629 | 157.4747
7 | 1.1498 | 0.00726 | -0.0624 | 158.3747
7.5 | 1.2082 | 0.00762 | -0.0618 | 158.5564
8 | 1.2663 | 0.00806 | -0.061 | 157.1092
8.5 | 1.3244 | 0.00852 | -0.0602 | 155.446
9 | 1.3822 | 0.00902 | -0.0593 | 153.2373
9.5 | 1.4386 | 0.00977 | -0.0581 | 147.2467
10 | 1.4957 | 0.0104 | -0.0569 | 143.8173
10.5 | 1.5522 | 0.0111 | -0.0556 | 139.8378
11 | 1.6076 | 0.01198 | -0.054 | 134.1903
11.5 | 1.6618 | 0.01298 | -0.0522 | 128.0277
12 | 1.7146 | 0.01415 | -0.0502 | 121.1731
12.5 | 1.7654 | 0.0155 | -0.0478 | 113.8968
13 | 1.813 | 0.01711 | -0.0451 | 105.9614
13.5 | 1.8563 | 0.01904 | -0.0418 | 97.4947
14 | 1.8912 | 0.02152 | -0.0378 | 87.881
14.5 | 1.9079 | 0.02504 | -0.0322 | 76.1941
15 | 1.8881 | 0.02932 | -0.0237 | 64.3963
15.5 | 1.8568 | 0.0372 | -0.0223 | 49.914
16 | 1.8173 | 0.05039 | -0.0297 | 36.0647
16.5 | 1.7715 | 0.06562 | -0.0383 | 26.9963
17 | 1.7117 | 0.08237 | -0.0466 | 20.7806
17.5 | 1.6402 | 0.10075 | -0.0556 | 16.2799
18 | 1.564 | 0.12078 | -0.066 | 12.9492
18.5 | 1.4761 | 0.14438 | -0.0797 | 10.2237
19 | 1.4166 | 0.16454 | -0.0921 | 8.6095
19.5 | 1.3639 | 0.18526 | -0.1059 | 7.3621

## 143. Re 18M Mach 0.50 (1)
BIGFOIL.COM POLAR EXPORT
NM41-3
NM41-3 |  |  |  | Cl Max: | 1.221 | at alpha= | 20 | deg
JavaFoil+Calcfoil stall+Eppler ext transition |  |  |  | L/D Max: | 109.913 | at alpha= | 4 | deg
Re: | 18000000 |  |  | Cd Min: | 0.00733 | at alpha= | -2.5 | deg
Mach: | 0.5 |  |  | Cl=0 at alpha= | -2.9365 | deg
|  |  |  | @ Cl=0.1, Cd= | 0.0073504
|  |  |  | @ Cl=0.4, Cd= | 0.0074815
|  |  |  | @ Cl=0.6, Cd= | 0.007802
alpha (deg) | Cl | Cd | Cm | Cl/Cd
-20 | -0.91 | 0.17108 | -0.043 | -5.321
-19.5 | -0.885 | 0.16054 | -0.043 | -5.512
-19 | -0.858 | 0.16013 | -0.042 | -5.357
-18.5 | -0.832 | 0.152 | -0.042 | -5.473
-18 | -0.806 | 0.14191 | -0.042 | -5.678
-17.5 | -0.78 | 0.1331 | -0.042 | -5.859
-17 | -0.754 | 0.12376 | -0.042 | -6.093
-16.5 | -0.729 | 0.1161 | -0.042 | -6.276
-16 | -0.703 | 0.10838 | -0.043 | -6.486
-15.5 | -0.674 | 0.11259 | -0.04 | -5.985
-15 | -0.647 | 0.10599 | -0.04 | -6.108
-14.5 | -0.623 | 0.09326 | -0.042 | -6.682
-14 | -0.595 | 0.09557 | -0.04 | -6.227
-13.5 | -0.571 | 0.08599 | -0.042 | -6.638
-13 | -0.547 | 0.07643 | -0.045 | -7.161
-12.5 | -0.524 | 0.06758 | -0.047 | -7.76
-12 | -0.503 | 0.0583 | -0.05 | -8.627
-11.5 | -0.485 | 0.04648 | -0.055 | -10.438
-11 | -0.497 | 0.01872 | -0.065 | -26.552
-10.5 | -0.419 | 0.05178 | -0.049 | -8.093
-10 | -0.381 | 0.06137 | -0.039 | -6.216
-9.5 | -0.356 | 0.05577 | -0.041 | -6.384
-9 | -0.328 | 0.0552 | -0.04 | -5.944
-8.5 | -0.303 | 0.04904 | -0.043 | -6.184
-8 | -0.279 | 0.04304 | -0.047 | -6.476
-7.5 | -0.247 | 0.04641 | -0.04 | -5.33
-7 | -0.22 | 0.04487 | -0.038 | -4.902
-6.5 | -0.199 | 0.03366 | -0.05 | -5.912
-6 | -0.205 | 0.00813 | -0.071 | -25.229
-5.5 | -0.172 | 0.00792 | -0.071 | -21.679
-5 | -0.138 | 0.00778 | -0.071 | -17.772
-4.5 | -0.105 | 0.00777 | -0.071 | -13.499
-4 | -0.071 | 0.00757 | -0.071 | -9.431
-3.5 | -0.062 | 0.00752 | -0.071 | -8.229
-3 | -0.008 | 0.00739 | -0.071 | -1.113
-2.5 | 0.055 | 0.00733 | -0.071 | 7.456
-2 | 0.121 | 0.00736 | -0.071 | 16.44
-1.5 | 0.189 | 0.00738 | -0.071 | 25.596
-1 | 0.257 | 0.00736 | -0.071 | 34.946
-0.5 | 0.325 | 0.00744 | -0.071 | 43.695
0 | 0.393 | 0.00747 | -0.071 | 52.632
0.5 | 0.46 | 0.00758 | -0.071 | 60.637
1 | 0.526 | 0.00772 | -0.071 | 68.215
1.5 | 0.593 | 0.00782 | -0.071 | 75.769
2 | 0.659 | 0.00765 | -0.071 | 86.187
2.5 | 0.725 | 0.00773 | -0.071 | 93.788
3 | 0.79 | 0.00785 | -0.071 | 100.748
3.5 | 0.855 | 0.00809 | -0.071 | 105.68
4 | 0.918 | 0.00836 | -0.07 | 109.913
4.5 | 0.98 | 0.00943 | -0.07 | 103.875
5 | 1.034 | 0.00979 | -0.07 | 105.554
5.5 | 1.08 | 0.01032 | -0.07 | 104.637
6 | 1.113 | 0.01099 | -0.07 | 101.323
6.5 | 1.123 | 0.01158 | -0.07 | 97.023
7 | 1.019 | 0.01237 | -0.07 | 82.403
7.5 | 0.694 | 0.01336 | -0.07 | 51.921
8 | 0.727 | 0.01497 | -0.07 | 48.528
8.5 | 0.749 | 0.01624 | -0.069 | 46.144
9 | 0.751 | 0.02022 | -0.066 | 37.164
9.5 | 0.801 | 0.01776 | -0.068 | 45.096
10 | 0.766 | 0.03471 | -0.061 | 22.07
10.5 | 0.832 | 0.02411 | -0.065 | 34.526
11 | 0.815 | 0.0413 | -0.059 | 19.727
11.5 | 0.802 | 0.06485 | -0.051 | 12.371
12 | 0.829 | 0.06747 | -0.051 | 12.282
12.5 | 0.839 | 0.0834 | -0.046 | 10.066
13 | 0.863 | 0.09148 | -0.045 | 9.433
13.5 | 0.879 | 0.10733 | -0.041 | 8.194
14 | 0.909 | 0.11067 | -0.043 | 8.211
14.5 | 0.935 | 0.11938 | -0.043 | 7.83
15 | 0.958 | 0.13114 | -0.042 | 7.308
15.5 | 0.986 | 0.13593 | -0.043 | 7.257
16 | 1.014 | 0.14057 | -0.044 | 7.212
16.5 | 1.037 | 0.15605 | -0.043 | 6.648
17 | 1.065 | 0.15792 | -0.044 | 6.745
17.5 | 1.092 | 0.16395 | -0.045 | 6.663
18 | 1.116 | 0.1829 | -0.044 | 6.102
18.5 | 1.143 | 0.18282 | -0.045 | 6.254
19 | 1.17 | 0.18814 | -0.046 | 6.22
19.5 | 1.194 | 0.20335 | -0.045 | 5.872
20 | 1.221 | 0.2074 | -0.046 | 5.885

## 144. Re 18M Mach 0.50 (2)
BIGFOIL.COM POLAR EXPORT
NM41-3
NM41-3 |  |  |  | Cl Max: | 1.4293 | at alpha= | 7.5 | deg
XFOIL ncrit=9 |  |  |  | L/D Max: | 164.523 | at alpha= | 6.5 | deg
Re: | 18000000 |  |  | Cd Min: | 0.00891 | at alpha= | 7.5 | deg
Mach: | 0.5 |  |  | Cl=0 at alpha= | -99 | deg
|  |  |  | @ Cl=0.1, Cd= | 0.00538
|  |  |  | @ Cl=0.4, Cd= | 0.0053955
|  |  |  | @ Cl=0.6, Cd= | 0.0055898
alpha (deg) | Cl | Cd | Cm | Cl/Cd
0 | 0.3737 | 0.00538 | -0.0727 | 69.461
0.5 | 0.4416 | 0.00542 | -0.0724 | 81.476
1 | 0.5095 | 0.00547 | -0.0722 | 93.1444
1.5 | 0.5774 | 0.00556 | -0.0719 | 103.8489
2 | 0.6456 | 0.00565 | -0.0715 | 114.2655
2.5 | 0.7142 | 0.0057 | -0.0712 | 125.2982
3 | 0.7827 | 0.00588 | -0.0707 | 133.1122
3.5 | 0.8516 | 0.00611 | -0.07 | 139.3781
4 | 0.9212 | 0.00628 | -0.0694 | 146.6879
4.5 | 0.9911 | 0.00644 | -0.0687 | 153.8975
5 | 1.0604 | 0.00669 | -0.0672 | 158.5052
5.5 | 1.1293 | 0.00693 | -0.0648 | 162.9582
6 | 1.2024 | 0.00733 | -0.0629 | 164.0382
6.5 | 1.2767 | 0.00776 | -0.0606 | 164.5232
7 | 1.3523 | 0.00826 | -0.0578 | 163.7167
7.5 | 1.4293 | 0.00891 | -0.0544 | 160.4153

## 145. Re 20M Mach 0.00 (1)
BIGFOIL.COM POLAR EXPORT
NM41-3
NM41-3 |  |  |  | Cl Max: | 1.145 | at alpha= | 8.5 | deg
JavaFoil+Calcfoil stall+Eppler ext transition |  |  |  | L/D Max: | 112.109 | at alpha= | 7 | deg
Re: | 20000000 |  |  | Cd Min: | 0.00706 | at alpha= | -2 | deg
Mach: | 0 |  |  | Cl=0 at alpha= | -2.9298 | deg
|  |  |  | @ Cl=0.1, Cd= | 0.0070624
|  |  |  | @ Cl=0.4, Cd= | 0.0072241
|  |  |  | @ Cl=0.6, Cd= | 0.007264
alpha (deg) | Cl | Cd | Cm | Cl/Cd
-14.5 | -0.265 | 0.08748 | -0.038 | -3.025
-14 | -0.278 | 0.08725 | -0.036 | -3.19
-13.5 | -0.294 | 0.08245 | -0.036 | -3.56
-13 | -0.307 | 0.07796 | -0.037 | -3.937
-12.5 | -0.323 | 0.06436 | -0.042 | -5.018
-12 | -0.336 | 0.05799 | -0.043 | -5.787
-11.5 | -0.342 | 0.05963 | -0.041 | -5.735
-11 | -0.359 | 0.04532 | -0.046 | -7.921
-10.5 | -0.404 | 0.01517 | -0.057 | -26.628
-10 | -0.372 | 0.03786 | -0.048 | -9.828
-9.5 | -0.435 | 0.00913 | -0.062 | -47.659
-9 | -0.432 | 0.00806 | -0.062 | -53.598
-8.5 | -0.424 | 0.00821 | -0.062 | -51.616
-8 | -0.41 | 0.00803 | -0.062 | -51.129
-7.5 | -0.392 | 0.00786 | -0.062 | -49.812
-7 | -0.366 | 0.00776 | -0.062 | -47.172
-6.5 | -0.335 | 0.00762 | -0.062 | -43.931
-6 | -0.299 | 0.00754 | -0.062 | -39.682
-5.5 | -0.259 | 0.00744 | -0.062 | -34.817
-5 | -0.215 | 0.00735 | -0.062 | -29.205
-4.5 | -0.167 | 0.00724 | -0.061 | -23.052
-4 | -0.116 | 0.00721 | -0.061 | -16.106
-3.5 | -0.063 | 0.0071 | -0.061 | -8.851
-3 | -0.008 | 0.00707 | -0.061 | -1.081
-2.5 | 0.049 | 0.00708 | -0.061 | 6.924
-2 | 0.107 | 0.00706 | -0.061 | 15.093
-1.5 | 0.165 | 0.00709 | -0.061 | 23.265
-1 | 0.223 | 0.00711 | -0.061 | 31.4
-0.5 | 0.282 | 0.00713 | -0.061 | 39.555
0 | 0.341 | 0.00719 | -0.061 | 47.382
0.5 | 0.398 | 0.00722 | -0.061 | 55.173
1 | 0.456 | 0.00734 | -0.061 | 62.114
1.5 | 0.514 | 0.00741 | -0.061 | 69.369
2 | 0.572 | 0.00721 | -0.061 | 79.255
2.5 | 0.629 | 0.00732 | -0.061 | 85.97
3 | 0.686 | 0.00734 | -0.061 | 93.422
3.5 | 0.743 | 0.00742 | -0.061 | 100.158
4 | 0.799 | 0.00763 | -0.061 | 104.748
4.5 | 0.854 | 0.00774 | -0.061 | 110.326
5 | 0.907 | 0.0085 | -0.061 | 106.696
5.5 | 0.958 | 0.00876 | -0.061 | 109.323
6 | 1.007 | 0.00912 | -0.061 | 110.422
6.5 | 1.052 | 0.00939 | -0.061 | 112.096
7 | 1.089 | 0.00971 | -0.061 | 112.109
7.5 | 1.117 | 0.00997 | -0.061 | 111.945
8 | 1.135 | 0.01037 | -0.061 | 109.479
8.5 | 1.145 | 0.01067 | -0.061 | 107.242
9 | 1.144 | 0.01121 | -0.061 | 102.095
9.5 | 1.133 | 0.01167 | -0.061 | 97.072
10 | 1.113 | 0.01228 | -0.061 | 90.631
10.5 | 1.084 | 0.01255 | -0.061 | 86.419
11 | 1.048 | 0.01331 | -0.061 | 78.748
11.5 | 1.006 | 0.01421 | -0.061 | 70.787
12 | 0.954 | 0.01367 | -0.061 | 69.766
12.5 | 0.895 | 0.01621 | -0.06 | 55.242
13 | 0.811 | 0.02322 | -0.057 | 34.92
13.5 | 0.744 | 0.03054 | -0.055 | 24.367

## 146. Re 20M Mach 0.00 (2)
BIGFOIL.COM POLAR EXPORT
NM41-3
NM41-3 |  |  |  | Cl Max: | 2.0627 | at alpha= | 17.5 | deg
XFOIL ncrit=9 |  |  |  | L/D Max: | 160.737 | at alpha= | 7.5 | deg
Re: | 20000000 |  |  | Cd Min: | 0.05646 | at alpha= | 20 | deg
Mach: | 0 |  |  | Cl=0 at alpha= | -99 | deg
|  |  |  | @ Cl=0.1, Cd= | 0.0054
|  |  |  | @ Cl=0.4, Cd= | 0.0054
|  |  |  | @ Cl=0.6, Cd= | 0.0055062
alpha (deg) | Cl | Cd | Cm | Cl/Cd
1.5 | 0.4894 | 0.0054 | -0.0636 | 90.6296
2 | 0.5462 | 0.00543 | -0.0636 | 100.5893
3 | 0.6592 | 0.00559 | -0.0636 | 117.9249
3.5 | 0.7153 | 0.00579 | -0.0636 | 123.5406
4 | 0.7715 | 0.00586 | -0.0638 | 131.6553
4.5 | 0.8278 | 0.00589 | -0.064 | 140.5433
5 | 0.8837 | 0.00594 | -0.0641 | 148.771
5.5 | 0.9382 | 0.00622 | -0.0639 | 150.836
6 | 0.9909 | 0.00633 | -0.0631 | 156.5403
6.5 | 1.0461 | 0.0066 | -0.063 | 158.5
7 | 1.1011 | 0.00689 | -0.0628 | 159.8113
7.5 | 1.1557 | 0.00719 | -0.0626 | 160.7371
8 | 1.2101 | 0.00753 | -0.0624 | 160.7039
8.5 | 1.2638 | 0.00794 | -0.0621 | 159.1688
9 | 1.3174 | 0.00833 | -0.0619 | 158.1513
9.5 | 1.3707 | 0.00874 | -0.0615 | 156.8307
10 | 1.4225 | 0.00936 | -0.0611 | 151.9765
10.5 | 1.4742 | 0.00994 | -0.0606 | 148.3099
11 | 1.5257 | 0.01048 | -0.0601 | 145.5821
11.5 | 1.5766 | 0.01106 | -0.0596 | 142.5497
12 | 1.6266 | 0.01171 | -0.059 | 138.9069
12.5 | 1.6751 | 0.01253 | -0.0581 | 133.6872
13 | 1.7221 | 0.01346 | -0.0571 | 127.9421
13.5 | 1.7691 | 0.0143 | -0.0562 | 123.7133
14 | 1.8147 | 0.01522 | -0.0551 | 119.2313
14.5 | 1.8589 | 0.01622 | -0.0538 | 114.6054
15 | 1.9011 | 0.01731 | -0.0524 | 109.8267
15.5 | 1.9411 | 0.01851 | -0.0507 | 104.8676
16 | 1.9781 | 0.01986 | -0.0486 | 99.6022
16.5 | 2.0125 | 0.02125 | -0.0463 | 94.7059
17 | 2.0423 | 0.02278 | -0.0435 | 89.6532
17.5 | 2.0627 | 0.02452 | -0.0394 | 84.1232
18 | 2.0619 | 0.02684 | -0.0329 | 76.8219
18.5 | 2.0588 | 0.03043 | -0.0289 | 67.6569
19 | 2.0504 | 0.03585 | -0.0278 | 57.1939
19.5 | 2.0328 | 0.04396 | -0.0299 | 46.242
20 | 1.9922 | 0.05646 | -0.0352 | 35.2852

## 147. Re 20M Mach 0.10 (1)
BIGFOIL.COM POLAR EXPORT
NM41-3
NM41-3 |  |  |  | Cl Max: | 1.143 | at alpha= | 8.5 | deg
JavaFoil+Calcfoil stall+Eppler ext transition |  |  |  | L/D Max: | 112.021 | at alpha= | 6.5 | deg
Re: | 20000000 |  |  | Cd Min: | 0.00707 | at alpha= | -2 | deg
Mach: | 0.1 |  |  | Cl=0 at alpha= | -2.9298 | deg
|  |  |  | @ Cl=0.1, Cd= | 0.0070736
|  |  |  | @ Cl=0.4, Cd= | 0.00723
|  |  |  | @ Cl=0.6, Cd= | 0.0072748
alpha (deg) | Cl | Cd | Cm | Cl/Cd
-14 | -0.242 | 0.0883 | -0.036 | -2.739
-13.5 | -0.259 | 0.08334 | -0.036 | -3.107
-13 | -0.274 | 0.07883 | -0.036 | -3.48
-12.5 | -0.291 | 0.06835 | -0.04 | -4.251
-12 | -0.306 | 0.06075 | -0.042 | -5.035
-11.5 | -0.316 | 0.06135 | -0.04 | -5.147
-11 | -0.333 | 0.04961 | -0.045 | -6.703
-10.5 | -0.384 | 0.01431 | -0.058 | -26.816
-10 | -0.349 | 0.04315 | -0.046 | -8.099
-9.5 | -0.392 | 0.01439 | -0.058 | -27.253
-9 | -0.418 | 0.00817 | -0.062 | -51.233
-8.5 | -0.413 | 0.00827 | -0.062 | -49.955
-8 | -0.403 | 0.00806 | -0.062 | -49.959
-7.5 | -0.386 | 0.0079 | -0.062 | -48.905
-7 | -0.362 | 0.0078 | -0.062 | -46.455
-6.5 | -0.333 | 0.00751 | -0.062 | -44.305
-6 | -0.298 | 0.00755 | -0.062 | -39.452
-5.5 | -0.258 | 0.00745 | -0.062 | -34.695
-5 | -0.215 | 0.00736 | -0.062 | -29.176
-4.5 | -0.167 | 0.00725 | -0.062 | -23.063
-4 | -0.116 | 0.00722 | -0.062 | -16.134
-3.5 | -0.063 | 0.00711 | -0.062 | -8.875
-3 | -0.008 | 0.00708 | -0.062 | -1.085
-2.5 | 0.049 | 0.0071 | -0.062 | 6.936
-2 | 0.107 | 0.00707 | -0.062 | 15.155
-1.5 | 0.166 | 0.00708 | -0.062 | 23.39
-1 | 0.224 | 0.00713 | -0.062 | 31.471
-0.5 | 0.283 | 0.00713 | -0.062 | 39.723
0 | 0.342 | 0.00721 | -0.062 | 47.481
0.5 | 0.4 | 0.00723 | -0.061 | 55.409
1 | 0.459 | 0.00735 | -0.061 | 62.358
1.5 | 0.516 | 0.00741 | -0.061 | 69.658
2 | 0.574 | 0.00723 | -0.061 | 79.441
2.5 | 0.632 | 0.00733 | -0.061 | 86.222
3 | 0.689 | 0.00737 | -0.061 | 93.586
3.5 | 0.747 | 0.00744 | -0.061 | 100.363
4 | 0.803 | 0.00765 | -0.061 | 104.958
4.5 | 0.859 | 0.00777 | -0.061 | 110.434
5 | 0.912 | 0.00853 | -0.061 | 106.869
5.5 | 0.962 | 0.00881 | -0.061 | 109.278
6 | 1.011 | 0.00917 | -0.061 | 110.252
6.5 | 1.056 | 0.00943 | -0.061 | 112.021
7 | 1.093 | 0.00981 | -0.061 | 111.389
7.5 | 1.119 | 0.01004 | -0.061 | 111.498
8 | 1.136 | 0.01045 | -0.061 | 108.755
8.5 | 1.143 | 0.01076 | -0.061 | 106.165
9 | 1.139 | 0.0113 | -0.061 | 100.727
9.5 | 1.124 | 0.01181 | -0.061 | 95.19
10 | 1.099 | 0.01244 | -0.061 | 88.309
10.5 | 1.064 | 0.01273 | -0.061 | 83.602
11 | 1.022 | 0.01355 | -0.061 | 75.405
11.5 | 0.973 | 0.01457 | -0.061 | 66.799
12 | 0.913 | 0.01522 | -0.061 | 59.995
12.5 | 0.845 | 0.017 | -0.06 | 49.716
13 | 0.752 | 0.02668 | -0.056 | 28.18
13.5 | 0.7 | 0.02686 | -0.057 | 26.067

## 148. Re 20M Mach 0.10 (2)
BIGFOIL.COM POLAR EXPORT
NM41-3
NM41-3 |  |  |  | Cl Max: | 2.0298 | at alpha= | 17 | deg
XFOIL ncrit=9 |  |  |  | L/D Max: | 160.968 | at alpha= | 7.5 | deg
Re: | 20000000 |  |  | Cd Min: | 0.08994 | at alpha= | 20 | deg
Mach: | 0.1 |  |  | Cl=0 at alpha= | -99 | deg
|  |  |  | @ Cl=0.1, Cd= | 0.0054
|  |  |  | @ Cl=0.4, Cd= | 0.0054
|  |  |  | @ Cl=0.6, Cd= | 0.0054744
alpha (deg) | Cl | Cd | Cm | Cl/Cd
1.5 | 0.4922 | 0.0054 | -0.0638 | 91.1481
2 | 0.5494 | 0.00543 | -0.0638 | 101.1786
2.5 | 0.6064 | 0.00548 | -0.0639 | 110.6569
3 | 0.6631 | 0.0056 | -0.0639 | 118.4107
3.5 | 0.7196 | 0.0058 | -0.0638 | 124.069
4.5 | 0.8328 | 0.00591 | -0.0642 | 140.9137
5 | 0.8892 | 0.00597 | -0.0643 | 148.9447
5.5 | 0.9441 | 0.00623 | -0.064 | 151.5409
6 | 0.9973 | 0.00636 | -0.0632 | 156.8082
6.5 | 1.0531 | 0.00663 | -0.063 | 158.8386
7 | 1.1086 | 0.00692 | -0.0628 | 160.2023
7.5 | 1.1638 | 0.00723 | -0.0625 | 160.9682
8 | 1.2187 | 0.00759 | -0.0623 | 160.5665
8.5 | 1.2731 | 0.00801 | -0.0619 | 158.9388
9 | 1.3274 | 0.0084 | -0.0615 | 158.0238
9.5 | 1.3812 | 0.00884 | -0.0611 | 156.2443
10 | 1.4335 | 0.00952 | -0.0605 | 150.5777
10.5 | 1.4861 | 0.01008 | -0.0599 | 147.4306
11 | 1.5383 | 0.01064 | -0.0593 | 144.5771
11.5 | 1.5898 | 0.01127 | -0.0587 | 141.0648
12 | 1.6399 | 0.01205 | -0.0578 | 136.0913
13 | 1.7369 | 0.01385 | -0.0556 | 125.4079
13.5 | 1.7841 | 0.01479 | -0.0544 | 120.6288
14 | 1.8298 | 0.01583 | -0.053 | 115.5907
14.5 | 1.8734 | 0.01699 | -0.0514 | 110.2649
15 | 1.9146 | 0.01829 | -0.0495 | 104.6802
15.5 | 1.9524 | 0.01976 | -0.0473 | 98.8057
16 | 1.9853 | 0.02149 | -0.0445 | 92.3825
16.5 | 2.0141 | 0.02326 | -0.0413 | 86.5907
17 | 2.0298 | 0.02525 | -0.0363 | 80.3881
17.5 | 2.0263 | 0.02803 | -0.0299 | 72.2904
18 | 2.0201 | 0.03237 | -0.0266 | 62.4065
18.5 | 2.003 | 0.03968 | -0.0273 | 50.4788
19 | 1.9737 | 0.0504 | -0.0317 | 39.1607
19.5 | 1.9183 | 0.06595 | -0.0392 | 29.0872
20 | 1.8123 | 0.08994 | -0.0507 | 20.1501

## 149. Re 20M Mach 0.25 (1)
BIGFOIL.COM POLAR EXPORT
NM41-3
NM41-3 |  |  |  | Cl Max: | 1.131 | at alpha= | 8 | deg
JavaFoil+Calcfoil stall+Eppler ext transition |  |  |  | L/D Max: | 111.835 | at alpha= | 4.5 | deg
Re: | 20000000 |  |  | Cd Min: | 0.00711 | at alpha= | -3 | deg
Mach: | 0.25 |  |  | Cl=0 at alpha= | -2.931 | deg
|  |  |  | @ Cl=0.1, Cd= | 0.007115
|  |  |  | @ Cl=0.4, Cd= | 0.0514
|  |  |  | @ Cl=0.6, Cd= | 0.0514
alpha (deg) | Cl | Cd | Cm | Cl/Cd
-12.5 | -0.054 | 0.07819 | -0.036 | -0.695
-12 | -0.052 | 0.0719 | -0.037 | -0.719
-11.5 | -0.049 | 0.06757 | -0.038 | -0.725
-11 | -0.086 | 0.06107 | -0.04 | -1.402
-10.5 | -0.145 | 0.05635 | -0.041 | -2.577
-10 | -0.185 | 0.0534 | -0.041 | -3.47
-9.5 | -0.22 | 0.04728 | -0.043 | -4.644
-9 | -0.248 | 0.04095 | -0.046 | -6.067
-8.5 | -0.283 | 0.02382 | -0.054 | -11.883
-8 | -0.333 | 0.00836 | -0.064 | -39.889
-7.5 | -0.338 | 0.00808 | -0.064 | -41.773
-7 | -0.33 | 0.00793 | -0.064 | -41.539
-6.5 | -0.312 | 0.00762 | -0.064 | -40.954
-6 | -0.286 | 0.00763 | -0.064 | -37.502
-5.5 | -0.253 | 0.00749 | -0.064 | -33.804
-5 | -0.213 | 0.00742 | -0.064 | -28.731
-4.5 | -0.168 | 0.00732 | -0.063 | -22.916
-4 | -0.118 | 0.00729 | -0.063 | -16.167
-3.5 | -0.064 | 0.0072 | -0.063 | -8.907
-3 | -0.008 | 0.00711 | -0.063 | -1.102
-2.5 | 0.05 | 0.00714 | -0.063 | 7.062
-2 | 0.11 | 0.00711 | -0.063 | 15.459
-1.5 | 0.17 | 0.00712 | -0.063 | 23.894
-1 | 0.231 | 0.00717 | -0.063 | 32.156
-0.5 | 0.291 | 0.00721 | -0.063 | 40.357
0 | 0.352 | 0.00723 | -0.063 | 48.643
0.5 | 0.411 | 0.0073 | -0.063 | 56.354
1 | 0.471 | 0.00741 | -0.063 | 63.598
1.5 | 0.531 | 0.00748 | -0.063 | 70.975
2 | 0.59 | 0.00728 | -0.063 | 81.027
2.5 | 0.649 | 0.00741 | -0.063 | 87.582
3 | 0.708 | 0.00745 | -0.063 | 95.066
3.5 | 0.767 | 0.00754 | -0.063 | 101.639
4 | 0.825 | 0.00776 | -0.063 | 106.216
4.5 | 0.881 | 0.00788 | -0.063 | 111.835
5 | 0.935 | 0.00876 | -0.063 | 106.754
5.5 | 0.986 | 0.00902 | -0.063 | 109.382
6 | 1.034 | 0.00941 | -0.063 | 109.896
6.5 | 1.078 | 0.00974 | -0.063 | 110.713
7 | 1.11 | 0.01 | -0.063 | 111.021
7.5 | 1.128 | 0.01046 | -0.063 | 107.839
8 | 1.131 | 0.01094 | -0.063 | 103.433
8.5 | 1.118 | 0.01131 | -0.063 | 98.873
9 | 1.088 | 0.01195 | -0.063 | 91.041
9.5 | 1.038 | 0.01266 | -0.063 | 81.966
10 | 0.97 | 0.01299 | -0.063 | 74.709
10.5 | 0.886 | 0.01399 | -0.063 | 63.301
11 | 0.783 | 0.01359 | -0.063 | 57.593
11.5 | 0.665 | 0.01653 | -0.062 | 40.206
12 | 0.531 | 0.02132 | -0.059 | 24.897
12.5 | 0.39 | 0.03622 | -0.055 | 10.76
13 | 0.25 | 0.0514 | -0.052 | 4.86

## 150. Re 20M Mach 0.25 (2)
BIGFOIL.COM POLAR EXPORT
NM41-3
NM41-3 |  |  |  | Cl Max: | 1.9175 | at alpha= | 14.5 | deg
XFOIL ncrit=9 |  |  |  | L/D Max: | 161.442 | at alpha= | 7.5 | deg
Re: | 20000000 |  |  | Cd Min: | 0.18656 | at alpha= | 19.5 | deg
Mach: | 0.25 |  |  | Cl=0 at alpha= | -2.7771 | deg
|  |  |  | @ Cl=0.1, Cd= | 0.0052636
|  |  |  | @ Cl=0.4, Cd= | 0.0053736
|  |  |  | @ Cl=0.6, Cd= | 0.0054881
alpha (deg) | Cl | Cd | Cm | Cl/Cd
-3 | -0.0267 | 0.00541 | -0.0662 | -4.9353
-2.5 | 0.0332 | 0.00527 | -0.066 | 6.2998
-2 | 0.0928 | 0.00526 | -0.0659 | 17.6426
-1.5 | 0.1522 | 0.00529 | -0.0658 | 28.7713
1.5 | 0.5077 | 0.00541 | -0.0654 | 93.8447
2 | 0.5669 | 0.00546 | -0.0653 | 103.8278
2.5 | 0.6259 | 0.00551 | -0.0653 | 113.5935
3.5 | 0.7434 | 0.00584 | -0.0651 | 127.2945
4 | 0.8023 | 0.00594 | -0.0651 | 135.0673
4.5 | 0.8612 | 0.00601 | -0.0652 | 143.2945
5 | 0.9199 | 0.00612 | -0.0651 | 150.3105
5.5 | 0.9768 | 0.00632 | -0.0645 | 154.557
6 | 1.0334 | 0.00651 | -0.0635 | 158.7404
7 | 1.1507 | 0.00713 | -0.0625 | 161.3885
7.5 | 1.2092 | 0.00749 | -0.0619 | 161.4419
8 | 1.2673 | 0.00794 | -0.0612 | 159.6096
8.5 | 1.3255 | 0.00837 | -0.0604 | 158.3632
9 | 1.3828 | 0.00896 | -0.0594 | 154.3304
9.5 | 1.4398 | 0.00961 | -0.0583 | 149.8231
10 | 1.4971 | 0.01021 | -0.0571 | 146.6308
10.5 | 1.5537 | 0.01092 | -0.0558 | 142.2802
11 | 1.6091 | 0.01179 | -0.0542 | 136.4801
11.5 | 1.6635 | 0.01279 | -0.0524 | 130.0625
12 | 1.7164 | 0.01396 | -0.0504 | 122.9513
12.5 | 1.7671 | 0.01533 | -0.048 | 115.2707
13 | 1.8149 | 0.01695 | -0.0453 | 107.0737
13.5 | 1.8586 | 0.01884 | -0.0421 | 98.6518
14 | 1.8954 | 0.02117 | -0.0382 | 89.5324
14.5 | 1.9175 | 0.02432 | -0.033 | 78.8446
15 | 1.9047 | 0.02827 | -0.0246 | 67.3753
15.5 | 1.8744 | 0.03524 | -0.0214 | 53.1896
16 | 1.8363 | 0.04759 | -0.0276 | 38.5858
16.5 | 1.792 | 0.06257 | -0.0363 | 28.6399
17 | 1.7307 | 0.07961 | -0.045 | 21.7397
17.5 | 1.6511 | 0.09913 | -0.0546 | 16.6559
18 | 1.5668 | 0.12039 | -0.0658 | 13.0144
18.5 | 1.472 | 0.14524 | -0.0803 | 10.1349
19 | 1.4062 | 0.16681 | -0.0937 | 8.43
19.5 | 1.3589 | 0.18656 | -0.1068 | 7.284

## 151. Re 20M Mach 0.50 (1)
BIGFOIL.COM POLAR EXPORT
NM41-3
NM41-3 |  |  |  | Cl Max: | 1.221 | at alpha= | 20 | deg
JavaFoil+Calcfoil stall+Eppler ext transition |  |  |  | L/D Max: | 110.391 | at alpha= | 4 | deg
Re: | 20000000 |  |  | Cd Min: | 0.00727 | at alpha= | -1 | deg
Mach: | 0.5 |  |  | Cl=0 at alpha= | -2.9365 | deg
|  |  |  | @ Cl=0.1, Cd= | 0.0072964
|  |  |  | @ Cl=0.4, Cd= | 0.0074046
|  |  |  | @ Cl=0.6, Cd= | 0.0077262
alpha (deg) | Cl | Cd | Cm | Cl/Cd
-20 | -0.91 | 0.17224 | -0.043 | -5.286
-19.5 | -0.885 | 0.16253 | -0.043 | -5.445
-19 | -0.858 | 0.16391 | -0.042 | -5.233
-18.5 | -0.832 | 0.15598 | -0.042 | -5.333
-18 | -0.806 | 0.14566 | -0.042 | -5.531
-17.5 | -0.78 | 0.13715 | -0.042 | -5.684
-17 | -0.754 | 0.12787 | -0.042 | -5.895
-16.5 | -0.728 | 0.11898 | -0.042 | -6.121
-16 | -0.703 | 0.1113 | -0.042 | -6.312
-15.5 | -0.674 | 0.11632 | -0.04 | -5.79
-15 | -0.647 | 0.1121 | -0.04 | -5.773
-14.5 | -0.622 | 0.09739 | -0.041 | -6.388
-14 | -0.595 | 0.09491 | -0.041 | -6.273
-13.5 | -0.571 | 0.08505 | -0.043 | -6.715
-13 | -0.548 | 0.07548 | -0.045 | -7.26
-12.5 | -0.525 | 0.0666 | -0.048 | -7.888
-12 | -0.504 | 0.05673 | -0.051 | -8.892
-11.5 | -0.489 | 0.04347 | -0.056 | -11.239
-11 | -0.507 | 0.01508 | -0.067 | -33.583
-10.5 | -0.419 | 0.05137 | -0.05 | -8.165
-10 | -0.382 | 0.0608 | -0.039 | -6.277
-9.5 | -0.356 | 0.05625 | -0.041 | -6.323
-9 | -0.328 | 0.05505 | -0.04 | -5.961
-8.5 | -0.304 | 0.04848 | -0.044 | -6.262
-8 | -0.279 | 0.04224 | -0.047 | -6.616
-7.5 | -0.248 | 0.04613 | -0.04 | -5.366
-7 | -0.22 | 0.04467 | -0.039 | -4.927
-6.5 | -0.201 | 0.03121 | -0.052 | -6.437
-6 | -0.205 | 0.00809 | -0.071 | -25.346
-5.5 | -0.172 | 0.00798 | -0.071 | -21.513
-5 | -0.138 | 0.00773 | -0.071 | -17.879
-4.5 | -0.105 | 0.00769 | -0.071 | -13.639
-4 | -0.071 | 0.00754 | -0.071 | -9.471
-3.5 | -0.062 | 0.00745 | -0.071 | -8.305
-3 | -0.008 | 0.00731 | -0.071 | -1.125
-2.5 | 0.055 | 0.00731 | -0.071 | 7.478
-2 | 0.121 | 0.00729 | -0.071 | 16.6
-1.5 | 0.189 | 0.00729 | -0.071 | 25.899
-1 | 0.257 | 0.00727 | -0.071 | 35.342
-0.5 | 0.325 | 0.0074 | -0.071 | 43.93
0 | 0.393 | 0.00739 | -0.071 | 53.176
0.5 | 0.46 | 0.00753 | -0.071 | 61.068
1 | 0.526 | 0.00764 | -0.071 | 68.925
1.5 | 0.593 | 0.00774 | -0.071 | 76.591
2 | 0.659 | 0.00761 | -0.071 | 86.572
2.5 | 0.725 | 0.00777 | -0.071 | 93.242
3 | 0.79 | 0.00788 | -0.071 | 100.356
3.5 | 0.855 | 0.00806 | -0.071 | 106.084
4 | 0.918 | 0.00832 | -0.07 | 110.391
4.5 | 0.98 | 0.00935 | -0.07 | 104.769
5 | 1.034 | 0.00972 | -0.07 | 106.382
5.5 | 1.08 | 0.01027 | -0.07 | 105.134
6 | 1.113 | 0.01083 | -0.07 | 102.759
6.5 | 1.123 | 0.01154 | -0.07 | 97.351
7 | 1.019 | 0.01223 | -0.07 | 83.337
7.5 | 0.694 | 0.01325 | -0.07 | 52.346
8 | 0.727 | 0.01467 | -0.07 | 49.515
8.5 | 0.751 | 0.01585 | -0.07 | 47.411
9 | 0.752 | 0.02008 | -0.067 | 37.468
9.5 | 0.804 | 0.01748 | -0.069 | 46.022
10 | 0.772 | 0.03229 | -0.061 | 23.92
10.5 | 0.839 | 0.02252 | -0.066 | 37.249
11 | 0.82 | 0.03872 | -0.06 | 21.189
11.5 | 0.806 | 0.06239 | -0.052 | 12.918
12 | 0.81 | 0.08132 | -0.045 | 9.955
12.5 | 0.831 | 0.09244 | -0.043 | 8.987
13 | 0.857 | 0.09875 | -0.043 | 8.682
13.5 | 0.878 | 0.11275 | -0.04 | 7.788
14 | 0.907 | 0.11685 | -0.042 | 7.761
14.5 | 0.934 | 0.12248 | -0.043 | 7.627
15 | 0.959 | 0.13405 | -0.042 | 7.151
15.5 | 0.986 | 0.1371 | -0.043 | 7.195
16 | 1.014 | 0.14381 | -0.044 | 7.047
16.5 | 1.037 | 0.15856 | -0.043 | 6.543
17 | 1.065 | 0.16047 | -0.044 | 6.638
17.5 | 1.092 | 0.16615 | -0.045 | 6.575
18 | 1.116 | 0.18299 | -0.044 | 6.101
18.5 | 1.143 | 0.18733 | -0.045 | 6.104
19 | 1.17 | 0.19156 | -0.046 | 6.11
19.5 | 1.195 | 0.20594 | -0.046 | 5.801
20 | 1.221 | 0.20872 | -0.046 | 5.851

## 152. Re 20M Mach 0.50 (2)
BIGFOIL.COM POLAR EXPORT
NM41-3
NM41-3 |  |  |  | Cl Max: | 0.5098 | at alpha= | 1 | deg
XFOIL ncrit=9 |  |  |  | L/D Max: | 94.2329 | at alpha= | 1 | deg
Re: | 20000000 |  |  | Cd Min: | 0.00541 | at alpha= | 1 | deg
Mach: | 0.5 |  |  | Cl=0 at alpha= | -99 | deg
|  |  |  | @ Cl=0.1, Cd= | 0.00532
|  |  |  | @ Cl=0.4, Cd= | 0.0053353
|  |  |  | @ Cl=0.6, Cd= | 0.00541
alpha (deg) | Cl | Cd | Cm | Cl/Cd
0 | 0.374 | 0.00532 | -0.0727 | 70.3008
0.5 | 0.4418 | 0.00536 | -0.0725 | 82.4254
1 | 0.5098 | 0.00541 | -0.0722 | 94.2329