## index
index | Re | Mach | Datasource
1 | 50000 | 0 | JavaFoil+Calcfoil stall+Eppler ext transition
2 | 50000 | 0 | XFOIL ncrit=9
3 | 50000 | 0.1 | JavaFoil+Calcfoil stall+Eppler ext transition
4 | 50000 | 0.1 | XFOIL ncrit=9
5 | 50000 | 0.25 | JavaFoil+Calcfoil stall+Eppler ext transition
6 | 50000 | 0.25 | XFOIL ncrit=9
7 | 50000 | 0.5 | JavaFoil+Calcfoil stall+Eppler ext transition
8 | 50000 | 0.5 | XFOIL ncrit=9
9 | 100000 | 0 | JavaFoil+Calcfoil stall+Eppler ext transition
10 | 100000 | 0 | XFOIL ncrit=9
11 | 100000 | 0.1 | JavaFoil+Calcfoil stall+Eppler ext transition
12 | 100000 | 0.1 | XFOIL ncrit=9
13 | 100000 | 0.25 | JavaFoil+Calcfoil stall+Eppler ext transition
14 | 100000 | 0.25 | XFOIL ncrit=9
15 | 100000 | 0.5 | JavaFoil+Calcfoil stall+Eppler ext transition
16 | 100000 | 0.5 | XFOIL ncrit=9
17 | 250000 | 0 | JavaFoil+Calcfoil stall+Eppler ext transition
18 | 250000 | 0 | XFOIL ncrit=9
19 | 250000 | 0.1 | JavaFoil+Calcfoil stall+Eppler ext transition
20 | 250000 | 0.1 | XFOIL ncrit=9
21 | 250000 | 0.25 | JavaFoil+Calcfoil stall+Eppler ext transition
22 | 250000 | 0.25 | XFOIL ncrit=9
23 | 250000 | 0.5 | JavaFoil+Calcfoil stall+Eppler ext transition
24 | 250000 | 0.5 | XFOIL ncrit=9
25 | 500000 | 0 | JavaFoil+Calcfoil stall+Eppler ext transition
26 | 500000 | 0 | XFOIL ncrit=9
27 | 500000 | 0.1 | JavaFoil+Calcfoil stall+Eppler ext transition
28 | 500000 | 0.1 | XFOIL ncrit=9
29 | 500000 | 0.25 | JavaFoil+Calcfoil stall+Eppler ext transition
30 | 500000 | 0.25 | XFOIL ncrit=9
31 | 500000 | 0.5 | JavaFoil+Calcfoil stall+Eppler ext transition
32 | 500000 | 0.5 | XFOIL ncrit=9
33 | 750000 | 0 | JavaFoil+Calcfoil stall+Eppler ext transition
34 | 750000 | 0 | XFOIL ncrit=9
35 | 750000 | 0.1 | JavaFoil+Calcfoil stall+Eppler ext transition
36 | 750000 | 0.1 | XFOIL ncrit=9
37 | 750000 | 0.25 | JavaFoil+Calcfoil stall+Eppler ext transition
38 | 750000 | 0.25 | XFOIL ncrit=9
39 | 750000 | 0.5 | JavaFoil+Calcfoil stall+Eppler ext transition
40 | 750000 | 0.5 | XFOIL ncrit=9
41 | 1000000 | 0 | JavaFoil+Calcfoil stall+Eppler ext transition
42 | 1000000 | 0 | XFOIL ncrit=9
43 | 1000000 | 0.1 | JavaFoil+Calcfoil stall+Eppler ext transition
44 | 1000000 | 0.1 | XFOIL ncrit=9
45 | 1000000 | 0.25 | JavaFoil+Calcfoil stall+Eppler ext transition
46 | 1000000 | 0.25 | XFOIL ncrit=9
47 | 1000000 | 0.5 | JavaFoil+Calcfoil stall+Eppler ext transition
48 | 1000000 | 0.5 | XFOIL ncrit=9
49 | 2000000 | 0 | JavaFoil+Calcfoil stall+Eppler ext transition
50 | 2000000 | 0 | XFOIL ncrit=9
51 | 2000000 | 0.1 | JavaFoil+Calcfoil stall+Eppler ext transition
52 | 2000000 | 0.1 | XFOIL ncrit=9
53 | 2000000 | 0.25 | JavaFoil+Calcfoil stall+Eppler ext transition
54 | 2000000 | 0.25 | XFOIL ncrit=9
55 | 2000000 | 0.5 | JavaFoil+Calcfoil stall+Eppler ext transition
56 | 2000000 | 0.5 | XFOIL ncrit=9
57 | 3000000 | 0 | JavaFoil+Calcfoil stall+Eppler ext transition
58 | 3000000 | 0 | XFOIL ncrit=9
59 | 3000000 | 0.1 | JavaFoil+Calcfoil stall+Eppler ext transition
60 | 3000000 | 0.1 | XFOIL ncrit=9
61 | 3000000 | 0.25 | JavaFoil+Calcfoil stall+Eppler ext transition
62 | 3000000 | 0.25 | XFOIL ncrit=9
63 | 3000000 | 0.5 | JavaFoil+Calcfoil stall+Eppler ext transition
64 | 3000000 | 0.5 | XFOIL ncrit=9
65 | 4000000 | 0 | JavaFoil+Calcfoil stall+Eppler ext transition
66 | 4000000 | 0 | XFOIL ncrit=9
67 | 4000000 | 0.1 | JavaFoil+Calcfoil stall+Eppler ext transition
68 | 4000000 | 0.1 | XFOIL ncrit=9
69 | 4000000 | 0.25 | JavaFoil+Calcfoil stall+Eppler ext transition
70 | 4000000 | 0.25 | XFOIL ncrit=9
71 | 4000000 | 0.5 | JavaFoil+Calcfoil stall+Eppler ext transition
72 | 4000000 | 0.5 | XFOIL ncrit=9
73 | 5000000 | 0 | JavaFoil+Calcfoil stall+Eppler ext transition
74 | 5000000 | 0 | XFOIL ncrit=9
75 | 5000000 | 0.1 | JavaFoil+Calcfoil stall+Eppler ext transition
76 | 5000000 | 0.1 | XFOIL ncrit=9
77 | 5000000 | 0.25 | JavaFoil+Calcfoil stall+Eppler ext transition
78 | 5000000 | 0.25 | XFOIL ncrit=9
79 | 5000000 | 0.5 | JavaFoil+Calcfoil stall+Eppler ext transition
80 | 5000000 | 0.5 | XFOIL ncrit=9
81 | 6000000 | 0 | JavaFoil+Calcfoil stall+Eppler ext transition
82 | 6000000 | 0 | XFOIL ncrit=9
83 | 6000000 | 0.1 | JavaFoil+Calcfoil stall+Eppler ext transition
84 | 6000000 | 0.1 | XFOIL ncrit=9
85 | 6000000 | 0.25 | JavaFoil+Calcfoil stall+Eppler ext transition
86 | 6000000 | 0.25 | XFOIL ncrit=9
87 | 6000000 | 0.5 | JavaFoil+Calcfoil stall+Eppler ext transition
88 | 6000000 | 0.5 | XFOIL ncrit=9
89 | 7000000 | 0 | JavaFoil+Calcfoil stall+Eppler ext transition
90 | 7000000 | 0 | XFOIL ncrit=9
91 | 7000000 | 0.1 | JavaFoil+Calcfoil stall+Eppler ext transition
92 | 7000000 | 0.1 | XFOIL ncrit=9
93 | 7000000 | 0.25 | JavaFoil+Calcfoil stall+Eppler ext transition
94 | 7000000 | 0.25 | XFOIL ncrit=9
95 | 7000000 | 0.5 | JavaFoil+Calcfoil stall+Eppler ext transition
96 | 7000000 | 0.5 | XFOIL ncrit=9
97 | 8000000 | 0 | JavaFoil+Calcfoil stall+Eppler ext transition
98 | 8000000 | 0 | XFOIL ncrit=9
99 | 8000000 | 0.1 | JavaFoil+Calcfoil stall+Eppler ext transition
100 | 8000000 | 0.1 | XFOIL ncrit=9
101 | 8000000 | 0.25 | JavaFoil+Calcfoil stall+Eppler ext transition
102 | 8000000 | 0.25 | XFOIL ncrit=9
103 | 8000000 | 0.5 | JavaFoil+Calcfoil stall+Eppler ext transition
104 | 8000000 | 0.5 | XFOIL ncrit=9
105 | 10000000 | 0 | JavaFoil+Calcfoil stall+Eppler ext transition
106 | 10000000 | 0 | XFOIL ncrit=9
107 | 10000000 | 0.1 | JavaFoil+Calcfoil stall+Eppler ext transition
108 | 10000000 | 0.1 | XFOIL ncrit=9
109 | 10000000 | 0.25 | JavaFoil+Calcfoil stall+Eppler ext transition
110 | 10000000 | 0.25 | XFOIL ncrit=9
111 | 10000000 | 0.5 | JavaFoil+Calcfoil stall+Eppler ext transition
112 | 10000000 | 0.5 | XFOIL ncrit=9
113 | 12000000 | 0 | JavaFoil+Calcfoil stall+Eppler ext transition
114 | 12000000 | 0 | XFOIL ncrit=9
115 | 12000000 | 0.1 | JavaFoil+Calcfoil stall+Eppler ext transition
116 | 12000000 | 0.1 | XFOIL ncrit=9
117 | 12000000 | 0.25 | JavaFoil+Calcfoil stall+Eppler ext transition
118 | 12000000 | 0.25 | XFOIL ncrit=9
119 | 12000000 | 0.5 | JavaFoil+Calcfoil stall+Eppler ext transition
120 | 12000000 | 0.5 | XFOIL ncrit=9
121 | 14000000 | 0 | JavaFoil+Calcfoil stall+Eppler ext transition
122 | 14000000 | 0 | XFOIL ncrit=9
123 | 14000000 | 0.1 | JavaFoil+Calcfoil stall+Eppler ext transition
124 | 14000000 | 0.1 | XFOIL ncrit=9
125 | 14000000 | 0.25 | JavaFoil+Calcfoil stall+Eppler ext transition
126 | 14000000 | 0.25 | XFOIL ncrit=9
127 | 14000000 | 0.5 | JavaFoil+Calcfoil stall+Eppler ext transition
128 | 14000000 | 0.5 | XFOIL ncrit=9
129 | 16000000 | 0 | JavaFoil+Calcfoil stall+Eppler ext transition
130 | 16000000 | 0 | XFOIL ncrit=9
131 | 16000000 | 0.1 | JavaFoil+Calcfoil stall+Eppler ext transition
132 | 16000000 | 0.1 | XFOIL ncrit=9
133 | 16000000 | 0.25 | JavaFoil+Calcfoil stall+Eppler ext transition
134 | 16000000 | 0.25 | XFOIL ncrit=9
135 | 16000000 | 0.5 | JavaFoil+Calcfoil stall+Eppler ext transition
136 | 16000000 | 0.5 | XFOIL ncrit=9
137 | 18000000 | 0 | JavaFoil+Calcfoil stall+Eppler ext transition
138 | 18000000 | 0 | XFOIL ncrit=9
139 | 18000000 | 0.1 | JavaFoil+Calcfoil stall+Eppler ext transition
140 | 18000000 | 0.1 | XFOIL ncrit=9
141 | 18000000 | 0.25 | JavaFoil+Calcfoil stall+Eppler ext transition
142 | 18000000 | 0.25 | XFOIL ncrit=9
143 | 18000000 | 0.5 | JavaFoil+Calcfoil stall+Eppler ext transition
144 | 18000000 | 0.5 | XFOIL ncrit=9
145 | 20000000 | 0 | JavaFoil+Calcfoil stall+Eppler ext transition
146 | 20000000 | 0 | XFOIL ncrit=9
147 | 20000000 | 0.1 | JavaFoil+Calcfoil stall+Eppler ext transition
148 | 20000000 | 0.1 | XFOIL ncrit=9
149 | 20000000 | 0.25 | JavaFoil+Calcfoil stall+Eppler ext transition
150 | 20000000 | 0.25 | XFOIL ncrit=9
151 | 20000000 | 0.5 | JavaFoil+Calcfoil stall+Eppler ext transition
152 | 20000000 | 0.5 | XFOIL ncrit=9

## 1. Re 50k Mach 0.00 (1)
BIGFOIL.COM POLAR EXPORT
NACA66-720 a=0.8
NACA66-720 a=0.8 |  |  |  | Cl Max: | 1.571 | at alpha= | 13.5 | deg
JavaFoil+Calcfoil stall+Eppler ext transition |  |  |  | L/D Max: | 41.563 | at alpha= | 6 | deg
Re: | 50000 |  |  | Cd Min: | 0.02364 | at alpha= | -2 | deg
Mach: | 0 |  |  | Cl=0 at alpha= | -5.69 | deg
|  |  |  | @ Cl=0.1, Cd= | 0.047499
|  |  |  | @ Cl=0.4, Cd= | 0.023704
|  |  |  | @ Cl=0.6, Cd= | 0.025312
alpha (deg) | Cl | Cd | Cm | Cl/Cd
-20 | -0.684 | 0.2714 | -0.019 | -2.519
-19.5 | -0.694 | 0.24352 | -0.021 | -2.849
-19 | -0.703 | 0.23635 | -0.018 | -2.972
-18.5 | -0.71 | 0.20921 | -0.021 | -3.392
-18 | -0.715 | 0.21042 | -0.018 | -3.396
-17.5 | -0.718 | 0.18806 | -0.021 | -3.815
-17 | -0.718 | 0.18243 | -0.016 | -3.935
-16.5 | -0.716 | 0.1698 | -0.016 | -4.215
-16 | -0.711 | 0.15485 | -0.022 | -4.59
-15.5 | -0.703 | 0.15164 | -0.02 | -4.635
-15 | -0.692 | 0.1428 | -0.02 | -4.844
-14.5 | -0.677 | 0.12861 | -0.024 | -5.268
-14 | -0.66 | 0.12354 | -0.021 | -5.341
-13.5 | -0.639 | 0.11713 | -0.023 | -5.455
-13 | -0.615 | 0.1093 | -0.024 | -5.625
-12.5 | -0.588 | 0.1029 | -0.025 | -5.71
-12 | -0.557 | 0.09444 | -0.028 | -5.9
-11.5 | -0.524 | 0.08854 | -0.029 | -5.918
-11 | -0.488 | 0.08468 | -0.028 | -5.763
-10.5 | -0.453 | 0.08048 | -0.055 | -5.628
-10 | -0.411 | 0.07709 | -0.056 | -5.332
-9.5 | -0.367 | 0.07191 | -0.057 | -5.105
-9 | -0.322 | 0.06767 | -0.058 | -4.758
-8.5 | -0.276 | 0.06417 | -0.06 | -4.294
-8 | -0.227 | 0.0653 | -0.053 | -3.473
-7.5 | -0.179 | 0.06142 | -0.053 | -2.91
-7 | -0.13 | 0.05831 | -0.054 | -2.229
-6.5 | -0.081 | 0.0557 | -0.055 | -1.448
-6 | -0.031 | 0.0529 | -0.056 | -0.584
-5.5 | 0.019 | 0.05057 | -0.057 | 0.381
-5 | 0.07 | 0.04867 | -0.058 | 1.434
-4.5 | 0.121 | 0.04668 | -0.06 | 2.585
-4 | 0.172 | 0.04505 | -0.062 | 3.813
-3.5 | 0.223 | 0.04365 | -0.064 | 5.111
-3 | 0.327 | 0.02379 | -0.123 | 13.761
-2.5 | 0.388 | 0.02372 | -0.124 | 16.373
-2 | 0.45 | 0.02364 | -0.125 | 19.016
-1.5 | 0.496 | 0.02509 | -0.122 | 19.76
-1 | 0.555 | 0.02519 | -0.123 | 22.034
-0.5 | 0.614 | 0.02535 | -0.124 | 24.234
0 | 0.677 | 0.0251 | -0.125 | 26.994
0.5 | 0.737 | 0.02545 | -0.127 | 28.942
1 | 0.795 | 0.02581 | -0.128 | 30.814
1.5 | 0.854 | 0.02628 | -0.129 | 32.484
2 | 0.912 | 0.02675 | -0.13 | 34.107
2.5 | 0.971 | 0.02726 | -0.132 | 35.617
3 | 1.029 | 0.02787 | -0.133 | 36.931
3.5 | 1.088 | 0.0285 | -0.134 | 38.16
4 | 1.145 | 0.02918 | -0.135 | 39.247
4.5 | 1.193 | 0.02992 | -0.136 | 39.863
5 | 1.247 | 0.03079 | -0.137 | 40.501
5.5 | 1.3 | 0.03158 | -0.139 | 41.185
6 | 1.353 | 0.03255 | -0.14 | 41.563
6.5 | 1.447 | 0.03718 | -0.147 | 38.912
7 | 1.497 | 0.03859 | -0.148 | 38.783
7.5 | 1.544 | 0.04006 | -0.149 | 38.527
8 | 1.33 | 0.0581 | -0.071 | 22.898
8.5 | 1.366 | 0.06223 | -0.069 | 21.95
9 | 1.399 | 0.06626 | -0.068 | 21.123
9.5 | 1.43 | 0.0717 | -0.066 | 19.949
10 | 1.459 | 0.0761 | -0.066 | 19.176
10.5 | 1.486 | 0.08189 | -0.066 | 18.142
11 | 1.509 | 0.08793 | -0.065 | 17.161
11.5 | 1.529 | 0.09461 | -0.065 | 16.166
12 | 1.546 | 0.10091 | -0.064 | 15.326
12.5 | 1.561 | 0.10697 | -0.064 | 14.589
13 | 1.568 | 0.11676 | -0.063 | 13.426
13.5 | 1.571 | 0.1228 | -0.063 | 12.792
14 | 1.571 | 0.1322 | -0.063 | 11.881
14.5 | 1.566 | 0.13951 | -0.061 | 11.226
15 | 1.558 | 0.15217 | -0.06 | 10.24
15.5 | 1.547 | 0.16383 | -0.064 | 9.443
16 | 1.532 | 0.17474 | -0.063 | 8.77
16.5 | 1.515 | 0.18704 | -0.062 | 8.098
17 | 1.494 | 0.19805 | -0.062 | 7.546
17.5 | 1.472 | 0.21573 | -0.062 | 6.821
18 | 1.446 | 0.22228 | -0.062 | 6.507
18.5 | 1.419 | 0.23992 | -0.06 | 5.915

## 2. Re 50k Mach 0.00 (2)
BIGFOIL.COM POLAR EXPORT
NACA66-720 a=0.8
NACA66-720 a=0.8 |  |  |  | Cl Max: | 1.2484 | at alpha= | 16.5 | deg
XFOIL ncrit=9 |  |  |  | L/D Max: | 13.8075 | at alpha= | 16 | deg
Re: | 50000 |  |  | Cd Min: | 0.23231 | at alpha= | 20 | deg
Mach: | 0 |  |  | Cl=0 at alpha= | 3.2454 | deg
|  |  |  | @ Cl=0.1, Cd= | 0.077651
|  |  |  | @ Cl=0.4, Cd= | 0.10677
|  |  |  | @ Cl=0.6, Cd= | 0.13849
alpha (deg) | Cl | Cd | Cm | Cl/Cd
-11 | -0.4773 | 0.16933 | -0.0178 | -2.8188
-10.5 | -0.479 | 0.16456 | -0.0159 | -2.9108
-10 | -0.4841 | 0.1601 | -0.0137 | -3.0237
-9.5 | -0.5037 | 0.15639 | -0.0112 | -3.2208
-9 | -0.5151 | 0.1516 | -0.0084 | -3.3978
-8 | -0.4932 | 0.14113 | -0.0026 | -3.4947
-7.5 | -0.5018 | 0.13657 | 0.0012 | -3.6743
-7 | -0.5121 | 0.13265 | 0.0059 | -3.8605
-6.5 | -0.4901 | 0.12725 | 0.0083 | -3.8515
-6 | -0.8067 | 0.0743 | -0.0209 | -10.8573
-5.5 | -0.7785 | 0.06638 | -0.0207 | -11.7279
-5 | -0.7446 | 0.06088 | -0.0197 | -12.2306
-4.5 | -0.707 | 0.05676 | -0.0188 | -12.456
-4 | -0.6662 | 0.05352 | -0.0177 | -12.4477
-3.5 | -0.6237 | 0.05121 | -0.0164 | -12.1793
-3 | -0.5813 | 0.04979 | -0.0149 | -11.675
-2.5 | -0.5408 | 0.04893 | -0.0128 | -11.0525
-2 | -0.5019 | 0.04872 | -0.0097 | -10.3017
-1 | -0.212 | 0.06496 | -0.0226 | -3.2635
-0.5 | -0.1998 | 0.06456 | -0.019 | -3.0948
0 | -0.1874 | 0.06426 | -0.0153 | -2.9163
0.5 | -0.1543 | 0.06522 | -0.0158 | -2.3658
1 | -0.115 | 0.06631 | -0.0174 | -1.7343
2 | -0.0526 | 0.06887 | -0.0171 | -0.76376
2.5 | -0.0282 | 0.06994 | -0.0156 | -0.4032
3 | -0.0081 | 0.07074 | -0.0134 | -0.1145
3.5 | 0.0084 | 0.07132 | -0.0105 | 0.11778
4 | 0.0237 | 0.07192 | -0.0075 | 0.32953
4.5 | 0.0454 | 0.0732 | -0.0059 | 0.62022
5 | 0.0824 | 0.07617 | -0.0073 | 1.0818
5.5 | 0.1298 | 0.08016 | -0.0105 | 1.6193
6 | 0.1606 | 0.082 | -0.0113 | 1.9585
7 | 0.2303 | 0.08792 | -0.0148 | 2.6194
7.5 | 0.2673 | 0.09153 | -0.0172 | 2.9204
8 | 0.3046 | 0.09543 | -0.0197 | 3.1919
8.5 | 0.3423 | 0.09965 | -0.0224 | 3.435
9 | 0.3815 | 0.10434 | -0.0253 | 3.6563
9.5 | 0.4216 | 0.1096 | -0.0285 | 3.8467
10 | 0.4387 | 0.11268 | -0.0292 | 3.8933
10.5 | 0.463 | 0.11657 | -0.0308 | 3.9719
11 | 0.4969 | 0.12144 | -0.0335 | 4.0917
11.5 | 0.5372 | 0.12743 | -0.0369 | 4.2156
12 | 0.5493 | 0.13109 | -0.0379 | 4.1903
12.5 | 0.5868 | 0.13658 | -0.0409 | 4.2964
13 | 0.6176 | 0.14104 | -0.043 | 4.3789
13.5 | 0.7367 | 0.1329 | -0.0405 | 5.5433
14 | 0.7712 | 0.13531 | -0.0407 | 5.6995
14.5 | 0.8393 | 0.13211 | -0.0385 | 6.353
15 | 1.1031 | 0.08208 | -0.0175 | 13.4393
15.5 | 1.1267 | 0.08569 | -0.0153 | 13.1486
16 | 1.1949 | 0.08654 | -0.0147 | 13.8075
16.5 | 1.2484 | 0.09044 | -0.0148 | 13.8036
17 | 1.2449 | 0.09831 | -0.014 | 12.663
17.5 | 1.2267 | 0.10786 | -0.014 | 11.3731
18 | 1.1347 | 0.12572 | -0.018 | 9.0256
18.5 | 1.0378 | 0.15069 | -0.0293 | 6.887
20 | 0.8647 | 0.23231 | -0.079 | 3.7222

## 3. Re 50k Mach 0.10 (1)
BIGFOIL.COM POLAR EXPORT
NACA66-720 a=0.8
NACA66-720 a=0.8 |  |  |  | Cl Max: | 1.564 | at alpha= | 13.5 | deg
JavaFoil+Calcfoil stall+Eppler ext transition |  |  |  | L/D Max: | 41.435 | at alpha= | 6 | deg
Re: | 50000 |  |  | Cd Min: | 0.02375 | at alpha= | -2 | deg
Mach: | 0.1 |  |  | Cl=0 at alpha= | -5.69 | deg
|  |  |  | @ Cl=0.1, Cd= | 0.047652
|  |  |  | @ Cl=0.4, Cd= | 0.023817
|  |  |  | @ Cl=0.6, Cd= | 0.025444
alpha (deg) | Cl | Cd | Cm | Cl/Cd
-20 | -0.644 | 0.28583 | -0.019 | -2.255
-19.5 | -0.658 | 0.24822 | -0.021 | -2.651
-19 | -0.67 | 0.23836 | -0.021 | -2.811
-18.5 | -0.68 | 0.21967 | -0.021 | -3.097
-18 | -0.688 | 0.21371 | -0.018 | -3.221
-17.5 | -0.694 | 0.20497 | -0.019 | -3.388
-17 | -0.698 | 0.19066 | -0.018 | -3.661
-16.5 | -0.699 | 0.17672 | -0.016 | -3.954
-16 | -0.697 | 0.15977 | -0.022 | -4.36
-15.5 | -0.691 | 0.15468 | -0.019 | -4.468
-15 | -0.682 | 0.14531 | -0.02 | -4.695
-14.5 | -0.67 | 0.13142 | -0.024 | -5.099
-14 | -0.654 | 0.1251 | -0.021 | -5.23
-13.5 | -0.635 | 0.11868 | -0.023 | -5.351
-13 | -0.612 | 0.11033 | -0.023 | -5.549
-12.5 | -0.586 | 0.10096 | -0.027 | -5.806
-12 | -0.557 | 0.09498 | -0.028 | -5.861
-11.5 | -0.524 | 0.0892 | -0.028 | -5.876
-11 | -0.489 | 0.08502 | -0.027 | -5.747
-10.5 | -0.454 | 0.08112 | -0.055 | -5.593
-10 | -0.409 | 0.07523 | -0.031 | -5.436
-9.5 | -0.368 | 0.07258 | -0.057 | -5.073
-9 | -0.323 | 0.06825 | -0.058 | -4.734
-8.5 | -0.276 | 0.0645 | -0.06 | -4.287
-8 | -0.228 | 0.0652 | -0.053 | -3.492
-7.5 | -0.179 | 0.0617 | -0.054 | -2.909
-7 | -0.131 | 0.05858 | -0.054 | -2.228
-6.5 | -0.081 | 0.05568 | -0.055 | -1.455
-6 | -0.031 | 0.05326 | -0.056 | -0.583
-5.5 | 0.019 | 0.05073 | -0.057 | 0.382
-5 | 0.07 | 0.04867 | -0.058 | 1.441
-4.5 | 0.121 | 0.04694 | -0.059 | 2.581
-4 | 0.173 | 0.04512 | -0.062 | 3.825
-3.5 | 0.224 | 0.04376 | -0.064 | 5.123
-3 | 0.329 | 0.02391 | -0.123 | 13.759
-2.5 | 0.39 | 0.02383 | -0.124 | 16.382
-2 | 0.452 | 0.02375 | -0.126 | 19.02
-1.5 | 0.498 | 0.02518 | -0.122 | 19.784
-1 | 0.558 | 0.02528 | -0.124 | 22.067
-0.5 | 0.617 | 0.02551 | -0.125 | 24.202
0 | 0.681 | 0.02525 | -0.126 | 26.967
0.5 | 0.74 | 0.02557 | -0.127 | 28.942
1 | 0.799 | 0.02597 | -0.128 | 30.775
1.5 | 0.858 | 0.02639 | -0.13 | 32.52
2 | 0.917 | 0.02692 | -0.131 | 34.06
2.5 | 0.976 | 0.02746 | -0.132 | 35.533
3 | 1.034 | 0.02806 | -0.133 | 36.859
3.5 | 1.093 | 0.02863 | -0.135 | 38.166
4 | 1.151 | 0.02933 | -0.136 | 39.247
4.5 | 1.199 | 0.03009 | -0.137 | 39.846
5 | 1.253 | 0.03101 | -0.138 | 40.399
5.5 | 1.306 | 0.0318 | -0.139 | 41.081
6 | 1.359 | 0.0328 | -0.141 | 41.435
6.5 | 1.453 | 0.03754 | -0.147 | 38.717
7 | 1.503 | 0.0389 | -0.149 | 38.637
7.5 | 1.55 | 0.04041 | -0.15 | 38.354
8 | 1.335 | 0.05833 | -0.071 | 22.894
8.5 | 1.371 | 0.0625 | -0.069 | 21.933
9 | 1.404 | 0.06656 | -0.068 | 21.093
9.5 | 1.434 | 0.07146 | -0.065 | 20.072
10 | 1.463 | 0.07704 | -0.066 | 18.989
10.5 | 1.488 | 0.08174 | -0.065 | 18.206
11 | 1.511 | 0.08777 | -0.065 | 17.211
11.5 | 1.53 | 0.09454 | -0.065 | 16.18
12 | 1.545 | 0.10088 | -0.064 | 15.318
12.5 | 1.558 | 0.10978 | -0.064 | 14.191
13 | 1.563 | 0.11651 | -0.064 | 13.414
13.5 | 1.564 | 0.12437 | -0.063 | 12.572
14 | 1.56 | 0.13268 | -0.063 | 11.76
14.5 | 1.553 | 0.14468 | -0.062 | 10.734
15 | 1.542 | 0.15832 | -0.062 | 9.739
15.5 | 1.527 | 0.16442 | -0.061 | 9.286
16 | 1.508 | 0.17559 | -0.062 | 8.59
16.5 | 1.487 | 0.18885 | -0.063 | 7.873
17 | 1.462 | 0.20147 | -0.063 | 7.258
17.5 | 1.435 | 0.21776 | -0.061 | 6.588
18 | 1.405 | 0.2276 | -0.062 | 6.174
18.5 | 1.373 | 0.25341 | -0.061 | 5.419

## 4. Re 50k Mach 0.10 (2)
BIGFOIL.COM POLAR EXPORT
NACA66-720 a=0.8
NACA66-720 a=0.8 |  |  |  | Cl Max: | 1.2401 | at alpha= | 16.5 | deg
XFOIL ncrit=9 |  |  |  | L/D Max: | 13.5495 | at alpha= | 16 | deg
Re: | 50000 |  |  | Cd Min: | 0.20821 | at alpha= | 20 | deg
Mach: | 0.1 |  |  | Cl=0 at alpha= | 3.2048 | deg
|  |  |  | @ Cl=0.1, Cd= | 0.077742
|  |  |  | @ Cl=0.4, Cd= | 0.10733
|  |  |  | @ Cl=0.6, Cd= | 0.13586
alpha (deg) | Cl | Cd | Cm | Cl/Cd
-11 | -0.4774 | 0.17021 | -0.018 | -2.8048
-10.5 | -0.4783 | 0.16539 | -0.016 | -2.892
-10 | -0.4844 | 0.16098 | -0.0138 | -3.0091
-9.5 | -0.5075 | 0.1575 | -0.0113 | -3.2222
-8 | -0.4913 | 0.14184 | -0.0028 | -3.4638
-7.5 | -0.5001 | 0.13728 | 0.001 | -3.6429
-6 | -0.8097 | 0.07582 | -0.0211 | -10.6792
-5.5 | -0.7826 | 0.06771 | -0.0203 | -11.5581
-5 | -0.7495 | 0.06176 | -0.0198 | -12.1357
-4.5 | -0.7123 | 0.05746 | -0.0189 | -12.3964
-4 | -0.6716 | 0.05408 | -0.0178 | -12.4186
-3.5 | -0.629 | 0.05164 | -0.0165 | -12.1805
-3 | -0.5861 | 0.05021 | -0.0151 | -11.673
-2.5 | -0.5454 | 0.04919 | -0.013 | -11.0876
-2 | -0.5058 | 0.04897 | -0.0099 | -10.3288
-1 | -0.2127 | 0.0653 | -0.0228 | -3.2573
-0.5 | -0.2003 | 0.0649 | -0.0192 | -3.0863
0 | -0.1879 | 0.0646 | -0.0155 | -2.9087
0.5 | -0.1542 | 0.06552 | -0.016 | -2.3535
1 | -0.1145 | 0.06668 | -0.0177 | -1.7172
2 | -0.0517 | 0.06934 | -0.0175 | -0.7456
2.5 | -0.0271 | 0.07042 | -0.016 | -0.38483
3 | -0.0068 | 0.07123 | -0.0137 | -0.095465
3.5 | 0.0098 | 0.07179 | -0.0108 | 0.13651
4 | 0.0248 | 0.07235 | -0.0077 | 0.34278
4.5 | 0.0451 | 0.0735 | -0.0058 | 0.61361
5 | 0.0787 | 0.07607 | -0.0066 | 1.0346
6 | 0.1614 | 0.08256 | -0.0113 | 1.9549
6.5 | 0.195 | 0.08516 | -0.0128 | 2.2898
7.5 | 0.2682 | 0.092 | -0.0172 | 2.9152
8 | 0.306 | 0.09596 | -0.0197 | 3.1888
8.5 | 0.3445 | 0.10029 | -0.0225 | 3.435
9 | 0.3848 | 0.10518 | -0.0256 | 3.6585
9.5 | 0.414 | 0.1093 | -0.0275 | 3.7877
10 | 0.4341 | 0.1126 | -0.0285 | 3.8552
10.5 | 0.4631 | 0.11687 | -0.0306 | 3.9625
11 | 0.5009 | 0.1221 | -0.0337 | 4.1024
11.5 | 0.5322 | 0.12752 | -0.0364 | 4.1735
12 | 0.551 | 0.13144 | -0.0379 | 4.192
12.5 | 0.5825 | 0.13672 | -0.0405 | 4.2605
13 | 0.6974 | 0.13109 | -0.0399 | 5.32
13.5 | 0.7297 | 0.1339 | -0.0404 | 5.4496
14 | 0.7737 | 0.13563 | -0.0405 | 5.7045
14.5 | 0.8319 | 0.13372 | -0.0386 | 6.2212
15 | 1.0987 | 0.08357 | -0.0167 | 13.1471
15.5 | 1.1296 | 0.0865 | -0.0146 | 13.059
16 | 1.1929 | 0.08804 | -0.014 | 13.5495
16.5 | 1.2401 | 0.09245 | -0.0139 | 13.4137
17 | 1.2226 | 0.1015 | -0.0133 | 12.0453
17.5 | 1.1839 | 0.11308 | -0.0143 | 10.4696
18 | 1.1013 | 0.13178 | -0.0202 | 8.3571
18.5 | 1.0184 | 0.15644 | -0.0322 | 6.5098
19 | 0.9083 | 0.19999 | -0.057 | 4.5417
20 | 0.6175 | 0.20821 | -0.0607 | 2.9658

## 5. Re 50k Mach 0.25 (1)
BIGFOIL.COM POLAR EXPORT
NACA66-720 a=0.8
NACA66-720 a=0.8 |  |  |  | Cl Max: | 1.582 | at alpha= | 7.5 | deg
JavaFoil+Calcfoil stall+Eppler ext transition |  |  |  | L/D Max: | 40.849 | at alpha= | 6 | deg
Re: | 50000 |  |  | Cd Min: | 0.02437 | at alpha= | -2 | deg
Mach: | 0.25 |  |  | Cl=0 at alpha= | -5.6923 | deg
|  |  |  | @ Cl=0.1, Cd= | 0.048288
|  |  |  | @ Cl=0.4, Cd= | 0.024542
|  |  |  | @ Cl=0.6, Cd= | 0.025992
alpha (deg) | Cl | Cd | Cm | Cl/Cd
-19.5 | -0.316 | 0.51221 | -0.023 | -0.617
-19 | -0.366 | 0.43359 | -0.023 | -0.844
-18.5 | -0.411 | 0.3317 | -0.024 | -1.238
-18 | -0.452 | 0.28896 | -0.023 | -1.563
-17.5 | -0.488 | 0.259 | -0.024 | -1.885
-17 | -0.521 | 0.25614 | -0.022 | -2.032
-16.5 | -0.548 | 0.22579 | -0.021 | -2.427
-16 | -0.571 | 0.20643 | -0.02 | -2.764
-15.5 | -0.588 | 0.18759 | -0.02 | -3.134
-15 | -0.599 | 0.16072 | -0.023 | -3.73
-14.5 | -0.605 | 0.14808 | -0.023 | -4.087
-14 | -0.605 | 0.13648 | -0.023 | -4.434
-13.5 | -0.599 | 0.12479 | -0.024 | -4.802
-13 | -0.588 | 0.11496 | -0.024 | -5.111
-12.5 | -0.57 | 0.10952 | -0.021 | -5.207
-12 | -0.548 | 0.10197 | -0.023 | -5.374
-11.5 | -0.521 | 0.09464 | -0.025 | -5.504
-11 | -0.489 | 0.08868 | -0.026 | -5.518
-10.5 | -0.454 | 0.08236 | -0.028 | -5.513
-10 | -0.414 | 0.07701 | -0.03 | -5.374
-9.5 | -0.374 | 0.07538 | -0.058 | -4.958
-9 | -0.329 | 0.06996 | -0.059 | -4.698
-8.5 | -0.282 | 0.06567 | -0.06 | -4.29
-8 | -0.233 | 0.06751 | -0.054 | -3.445
-7.5 | -0.184 | 0.06321 | -0.055 | -2.903
-7 | -0.134 | 0.05989 | -0.056 | -2.231
-6.5 | -0.083 | 0.05654 | -0.057 | -1.468
-6 | -0.032 | 0.05391 | -0.057 | -0.59
-5.5 | 0.02 | 0.05135 | -0.058 | 0.387
-5 | 0.072 | 0.04923 | -0.06 | 1.462
-4.5 | 0.124 | 0.04748 | -0.061 | 2.619
-4 | 0.177 | 0.04562 | -0.063 | 3.884
-3.5 | 0.23 | 0.04425 | -0.066 | 5.203
-3 | 0.285 | 0.04319 | -0.068 | 6.595
-2.5 | 0.401 | 0.02438 | -0.127 | 16.436
-2 | 0.464 | 0.02437 | -0.129 | 19.03
-1.5 | 0.512 | 0.02576 | -0.125 | 19.872
-1 | 0.573 | 0.02589 | -0.127 | 22.126
-0.5 | 0.634 | 0.02612 | -0.128 | 24.277
0 | 0.699 | 0.0259 | -0.129 | 26.994
0.5 | 0.76 | 0.02626 | -0.131 | 28.93
1 | 0.821 | 0.02671 | -0.132 | 30.724
1.5 | 0.881 | 0.0272 | -0.133 | 32.397
2 | 0.942 | 0.02771 | -0.134 | 33.981
2.5 | 1.002 | 0.02834 | -0.136 | 35.356
3 | 1.062 | 0.02895 | -0.137 | 36.681
3.5 | 1.122 | 0.02958 | -0.138 | 37.936
4 | 1.182 | 0.03034 | -0.139 | 38.965
4.5 | 1.23 | 0.03124 | -0.14 | 39.382
5 | 1.286 | 0.0321 | -0.142 | 40.071
5.5 | 1.34 | 0.03308 | -0.143 | 40.52
6 | 1.393 | 0.0341 | -0.144 | 40.849
6.5 | 1.488 | 0.0394 | -0.151 | 37.753
7 | 1.536 | 0.04091 | -0.152 | 37.559
7.5 | 1.582 | 0.04259 | -0.153 | 37.155
8 | 1.364 | 0.05917 | -0.072 | 23.046
8.5 | 1.397 | 0.06408 | -0.069 | 21.793
9 | 1.427 | 0.0684 | -0.067 | 20.857
9.5 | 1.454 | 0.09063 | -0.065 | 16.039
10 | 1.478 | 0.08017 | -0.067 | 18.434
10.5 | 1.497 | 0.08563 | -0.066 | 17.479
11 | 1.511 | 0.09205 | -0.065 | 16.419
11.5 | 1.521 | 0.10186 | -0.065 | 14.933
12 | 1.526 | 0.1097 | -0.064 | 13.909
12.5 | 1.525 | 0.11598 | -0.063 | 13.147

## 6. Re 50k Mach 0.25 (2)
BIGFOIL.COM POLAR EXPORT
NACA66-720 a=0.8
NACA66-720 a=0.8 |  |  |  | Cl Max: | 1.1592 | at alpha= | 16 | deg
XFOIL ncrit=9 |  |  |  | L/D Max: | 12.5897 | at alpha= | 14.5 | deg
Re: | 50000 |  |  | Cd Min: | 0.23854 | at alpha= | 20 | deg
Mach: | 0.25 |  |  | Cl=0 at alpha= | 3.0363 | deg
|  |  |  | @ Cl=0.1, Cd= | 0.079335
|  |  |  | @ Cl=0.4, Cd= | 0.10982
|  |  |  | @ Cl=0.6, Cd= | 0.13862
alpha (deg) | Cl | Cd | Cm | Cl/Cd
-11 | -0.49 | 0.17608 | -0.0187 | -2.7828
-10.5 | -0.4853 | 0.17064 | -0.0166 | -2.844
-10 | -0.4983 | 0.16669 | -0.0144 | -2.9894
-9.5 | -0.5055 | 0.16187 | -0.012 | -3.1229
-9 | -0.4917 | 0.1557 | -0.0095 | -3.158
-8.5 | -0.4827 | 0.15034 | -0.0069 | -3.2107
-8 | -0.4825 | 0.14568 | -0.0039 | -3.3121
-7.5 | -0.4917 | 0.1411 | -0.0003 | -3.4848
-6 | -0.7958 | 0.08586 | -0.0198 | -9.2686
-5.5 | -0.7947 | 0.07496 | -0.0202 | -10.6017
-5 | -0.7734 | 0.06688 | -0.0202 | -11.564
-4.5 | -0.74 | 0.06158 | -0.0192 | -12.0169
-4 | -0.7009 | 0.05737 | -0.0183 | -12.2172
-3.5 | -0.6582 | 0.0542 | -0.0171 | -12.1439
-3 | -0.6139 | 0.05214 | -0.0157 | -11.7741
-2.5 | -0.571 | 0.05072 | -0.0139 | -11.2579
-2 | -0.528 | 0.05036 | -0.0111 | -10.4845
-0.5 | -0.2037 | 0.06676 | -0.0204 | -3.0512
0 | -0.1907 | 0.06646 | -0.0166 | -2.8694
0.5 | -0.1519 | 0.06737 | -0.018 | -2.2547
1.5 | -0.0764 | 0.07051 | -0.02 | -1.0835
2 | -0.0463 | 0.07211 | -0.0194 | -0.64207
2.5 | -0.0207 | 0.07336 | -0.0179 | -0.28217
3.5 | 0.0179 | 0.07467 | -0.0127 | 0.23972
4 | 0.032 | 0.07497 | -0.0093 | 0.42684
4.5 | 0.0473 | 0.07558 | -0.0063 | 0.62583
5 | 0.0712 | 0.07709 | -0.0052 | 0.9236
5.5 | 0.1052 | 0.07974 | -0.0062 | 1.3193
6 | 0.1485 | 0.08355 | -0.0089 | 1.7774
6.5 | 0.1947 | 0.08776 | -0.0122 | 2.2186
7 | 0.235 | 0.09143 | -0.0148 | 2.5703
7.5 | 0.2705 | 0.09482 | -0.0168 | 2.8528
8 | 0.3025 | 0.09811 | -0.0186 | 3.0833
8.5 | 0.332 | 0.10144 | -0.0202 | 3.2729
9 | 0.363 | 0.10516 | -0.0221 | 3.4519
9.5 | 0.3972 | 0.10946 | -0.0246 | 3.6287
10 | 0.4356 | 0.11439 | -0.0277 | 3.808
10.5 | 0.4813 | 0.1206 | -0.0317 | 3.9909
11 | 0.4961 | 0.1242 | -0.0327 | 3.9944
11.5 | 0.5249 | 0.12863 | -0.0349 | 4.0807
12 | 0.5579 | 0.13417 | -0.0378 | 4.1582
12.5 | 0.593 | 0.13899 | -0.0404 | 4.2665
13 | 0.7079 | 0.133 | -0.039 | 5.3226
14.5 | 1.0802 | 0.0858 | -0.0165 | 12.5897
15 | 1.0948 | 0.08932 | -0.013 | 12.2571
15.5 | 1.1339 | 0.09253 | -0.0115 | 12.2544
16 | 1.1592 | 0.09802 | -0.011 | 11.8262
16.5 | 1.1468 | 0.10767 | -0.0118 | 10.6511
17 | 1.1092 | 0.12069 | -0.015 | 9.1905
18 | 0.9368 | 0.1747 | -0.043 | 5.3623
18.5 | 0.8987 | 0.19697 | -0.0561 | 4.5626
19.5 | 0.8682 | 0.23153 | -0.0784 | 3.7498
20 | 0.8795 | 0.23854 | -0.0827 | 3.687

## 7. Re 50k Mach 0.50 (1)
BIGFOIL.COM POLAR EXPORT
NACA66-720 a=0.8
NACA66-720 a=0.8 |  |  |  | Cl Max: | 1.626 | at alpha= | 6.5 | deg
JavaFoil+Calcfoil stall+Eppler ext transition |  |  |  | L/D Max: | 37.351 | at alpha= | 5.5 | deg
Re: | 50000 |  |  | Cd Min: | 0.02712 | at alpha= | -2 | deg
Mach: | 0.5 |  |  | Cl=0 at alpha= | -5.693 | deg
|  |  |  | @ Cl=0.1, Cd= | 0.051421
|  |  |  | @ Cl=0.4, Cd= | 0.033753
|  |  |  | @ Cl=0.6, Cd= | 0.028668
alpha (deg) | Cl | Cd | Cm | Cl/Cd
-20 | -0.824 | 0.43805 | -0.053 | -1.881
-19.5 | -0.795 | 0.42949 | -0.053 | -1.85
-19 | -0.765 | 0.39954 | -0.052 | -1.916
-18.5 | -0.737 | 0.39221 | -0.053 | -1.879
-18 | -0.709 | 0.39128 | -0.053 | -1.811
-17.5 | -0.68 | 0.38342 | -0.054 | -1.774
-17 | -0.652 | 0.37826 | -0.055 | -1.723
-16.5 | -0.622 | 0.36187 | -0.052 | -1.718
-16 | -0.593 | 0.35022 | -0.052 | -1.693
-15.5 | -0.565 | 0.35579 | -0.053 | -1.587
-15 | -0.536 | 0.35176 | -0.054 | -1.524
-14.5 | -0.508 | 0.31389 | -0.055 | -1.617
-14 | -0.479 | 0.31129 | -0.056 | -1.538
-13.5 | -0.45 | 0.29559 | -0.056 | -1.523
-13 | -0.421 | 0.29365 | -0.053 | -1.433
-12.5 | -0.392 | 0.27848 | -0.052 | -1.407
-12 | -0.363 | 0.27861 | -0.053 | -1.303
-11.5 | -0.334 | 0.27679 | -0.053 | -1.208
-11 | -0.305 | 0.18437 | -0.027 | -1.652
-10.5 | -0.276 | 0.18147 | -0.027 | -1.521
-10 | -0.247 | 0.1417 | -0.024 | -1.745
-9.5 | -0.34 | 0.08705 | -0.024 | -3.905
-9 | -0.324 | 0.0763 | -0.03 | -4.251
-8.5 | -0.289 | 0.06957 | -0.034 | -4.148
-8 | -0.246 | 0.06954 | -0.065 | -3.542
-7.5 | -0.197 | 0.07152 | -0.059 | -2.754
-7 | -0.145 | 0.06672 | -0.06 | -2.174
-6.5 | -0.091 | 0.06199 | -0.061 | -1.465
-6 | -0.035 | 0.05782 | -0.063 | -0.606
-5.5 | 0.022 | 0.05504 | -0.063 | 0.399
-5 | 0.08 | 0.05218 | -0.065 | 1.53
-4.5 | 0.138 | 0.04998 | -0.067 | 2.766
-4 | 0.197 | 0.04822 | -0.068 | 4.089
-3.5 | 0.256 | 0.04675 | -0.071 | 5.486
-3 | 0.318 | 0.04556 | -0.074 | 6.985
-2.5 | 0.446 | 0.02713 | -0.141 | 16.453
-2 | 0.516 | 0.02712 | -0.143 | 19.043
-1.5 | 0.572 | 0.02852 | -0.139 | 20.048
-1 | 0.64 | 0.02888 | -0.141 | 22.156
-0.5 | 0.708 | 0.02917 | -0.142 | 24.277
0 | 0.78 | 0.02933 | -0.144 | 26.585
0.5 | 0.847 | 0.02986 | -0.145 | 28.376
1 | 0.915 | 0.03035 | -0.147 | 30.149
1.5 | 0.983 | 0.03099 | -0.148 | 31.715
2 | 1.051 | 0.03187 | -0.149 | 32.964
2.5 | 1.118 | 0.03266 | -0.151 | 34.22
3 | 1.185 | 0.03353 | -0.152 | 35.341
3.5 | 1.252 | 0.03446 | -0.154 | 36.33
4 | 1.319 | 0.03556 | -0.155 | 37.082
4.5 | 1.367 | 0.03684 | -0.156 | 37.103
5 | 1.426 | 0.03819 | -0.157 | 37.34
5.5 | 1.483 | 0.03969 | -0.159 | 37.351
6 | 1.576 | 0.04732 | -0.166 | 33.308
6.5 | 1.626 | 0.04971 | -0.167 | 32.71
7 | 1.403 | 0.05618 | -0.077 | 24.966
7.5 | 1.427 | 0.06119 | -0.073 | 23.321
8 | 1.44 | 0.06885 | -0.071 | 20.91
8.5 | 1.432 | 0.07595 | -0.069 | 18.859
9 | 1.39 | 0.08754 | -0.067 | 15.879
9.5 | 1.254 | 0.10422 | -0.061 | 12.032
10 | 0.885 | 0.17227 | -0.058 | 5.135
10.5 | 0.912 | 0.22789 | -0.068 | 4.004
11 | 0.94 | 0.22807 | -0.07 | 4.12
11.5 | 0.967 | 0.25067 | -0.071 | 3.857

## 8. Re 50k Mach 0.50 (2)
BIGFOIL.COM POLAR EXPORT
NACA66-720 a=0.8
NACA66-720 a=0.8 |  |  |  | Cl Max: | 0.9557 | at alpha= | 20 | deg
XFOIL ncrit=9 |  |  |  | L/D Max: | 5.768 | at alpha= | 15 | deg
Re: | 50000 |  |  | Cd Min: | 0.26834 | at alpha= | 20 | deg
Mach: | 0.5 |  |  | Cl=0 at alpha= | 2.8937 | deg
|  |  |  | @ Cl=0.1, Cd= | 0.087643
|  |  |  | @ Cl=0.4, Cd= | 0.11871
|  |  |  | @ Cl=0.6, Cd= | 0.13651
alpha (deg) | Cl | Cd | Cm | Cl/Cd
-9 | -0.4564 | 0.17092 | -0.0128 | -2.6703
-8.5 | -0.4568 | 0.16591 | -0.0106 | -2.7533
-8 | -0.4804 | 0.163 | -0.0069 | -2.9472
-6.5 | -0.5777 | 0.12734 | -0.0225 | -4.5367
-6 | -0.6213 | 0.1158 | -0.0251 | -5.3653
-5.5 | -0.7245 | 0.1031 | -0.025 | -7.0272
-5 | -0.7447 | 0.09468 | -0.0221 | -7.8654
-4.5 | -0.7726 | 0.0853 | -0.02 | -9.0574
-4 | -0.7833 | 0.07608 | -0.019 | -10.2957
-3.5 | -0.7648 | 0.06911 | -0.0181 | -11.0664
-3 | -0.7299 | 0.06377 | -0.017 | -11.4458
-2.5 | -0.6867 | 0.05979 | -0.0159 | -11.4852
-2 | -0.6385 | 0.05721 | -0.0142 | -11.1606
-1.5 | -0.5697 | 0.05739 | -0.0141 | -9.9268
-1 | -0.51 | 0.0581 | -0.0121 | -8.778
0 | -0.1886 | 0.07529 | -0.0246 | -2.505
0.5 | -0.1448 | 0.07609 | -0.0261 | -1.903
1 | -0.1066 | 0.07734 | -0.0264 | -1.3783
1.5 | -0.0726 | 0.07882 | -0.0258 | -0.92109
2 | -0.0428 | 0.08017 | -0.0244 | -0.53387
2.5 | -0.0174 | 0.08121 | -0.0222 | -0.21426
3 | 0.0047 | 0.08206 | -0.0194 | 0.057275
3.5 | 0.0231 | 0.08274 | -0.016 | 0.27919
4 | 0.0396 | 0.0835 | -0.0125 | 0.47425
4.5 | 0.0555 | 0.08441 | -0.0089 | 0.65751
5 | 0.072 | 0.08552 | -0.0056 | 0.84191
5.5 | 0.0915 | 0.08697 | -0.003 | 1.0521
6 | 0.1198 | 0.08921 | -0.0024 | 1.3429
6.5 | 0.1538 | 0.09206 | -0.0033 | 1.6706
7 | 0.1899 | 0.09528 | -0.0049 | 1.9931
7.5 | 0.2273 | 0.09882 | -0.0071 | 2.3001
8 | 0.2662 | 0.10276 | -0.0097 | 2.5905
8.5 | 0.3076 | 0.10723 | -0.0128 | 2.8686
9 | 0.3547 | 0.11263 | -0.0169 | 3.1492
9.5 | 0.3943 | 0.11787 | -0.0202 | 3.3452
10 | 0.4194 | 0.12158 | -0.022 | 3.4496
10.5 | 0.4577 | 0.1265 | -0.0253 | 3.6182
11 | 0.4962 | 0.13222 | -0.0289 | 3.7528
11.5 | 0.5374 | 0.13739 | -0.0322 | 3.9115
12 | 0.6169 | 0.13627 | -0.0326 | 4.527
12.5 | 0.6545 | 0.1406 | -0.0346 | 4.655
13 | 0.6905 | 0.14509 | -0.0365 | 4.7591
13.5 | 0.7275 | 0.14951 | -0.0381 | 4.8659
14 | 0.7969 | 0.15062 | -0.0371 | 5.2908
14.5 | 0.8338 | 0.15001 | -0.0344 | 5.5583
15 | 0.8716 | 0.15111 | -0.0322 | 5.768
15.5 | 0.8829 | 0.15922 | -0.035 | 5.5452
16 | 0.8818 | 0.17084 | -0.0409 | 5.1616
16.5 | 0.8967 | 0.18025 | -0.0451 | 4.9748
17 | 0.8869 | 0.1945 | -0.0541 | 4.5599
17.5 | 0.892 | 0.20624 | -0.061 | 4.3251
18 | 0.9014 | 0.2174 | -0.0677 | 4.1463
18.5 | 0.9152 | 0.22805 | -0.0738 | 4.0132
19 | 0.9056 | 0.24691 | -0.0876 | 3.6677
19.5 | 0.9237 | 0.25594 | -0.093 | 3.609
20 | 0.9557 | 0.26834 | -0.0968 | 3.5615

## 9. Re 100k Mach 0.00 (1)
BIGFOIL.COM POLAR EXPORT
NACA66-720 a=0.8
NACA66-720 a=0.8 |  |  |  | Cl Max: | 1.674 | at alpha= | 9 | deg
JavaFoil+Calcfoil stall+Eppler ext transition |  |  |  | L/D Max: | 55.981 | at alpha= | 6 | deg
Re: | 100000 |  |  | Cd Min: | 0.01837 | at alpha= | -2 | deg
Mach: | 0 |  |  | Cl=0 at alpha= | -5.69 | deg
|  |  |  | @ Cl=0.1, Cd= | 0.042741
|  |  |  | @ Cl=0.4, Cd= | 0.018623
|  |  |  | @ Cl=0.6, Cd= | 0.019052
alpha (deg) | Cl | Cd | Cm | Cl/Cd
-20 | -0.684 | 0.23355 | -0.02 | -2.927
-19.5 | -0.694 | 0.21099 | -0.021 | -3.289
-19 | -0.703 | 0.20816 | -0.019 | -3.375
-18.5 | -0.71 | 0.18826 | -0.022 | -3.769
-18 | -0.715 | 0.18183 | -0.019 | -3.93
-17.5 | -0.718 | 0.16625 | -0.022 | -4.316
-17 | -0.718 | 0.1611 | -0.018 | -4.456
-16.5 | -0.716 | 0.15363 | -0.019 | -4.659
-16 | -0.711 | 0.14003 | -0.023 | -5.077
-15.5 | -0.703 | 0.13436 | -0.021 | -5.231
-15 | -0.692 | 0.12734 | -0.021 | -5.432
-14.5 | -0.677 | 0.11711 | -0.025 | -5.785
-14 | -0.66 | 0.11228 | -0.023 | -5.877
-13.5 | -0.639 | 0.10547 | -0.024 | -6.058
-13 | -0.615 | 0.09954 | -0.025 | -6.177
-12.5 | -0.588 | 0.0939 | -0.026 | -6.258
-12 | -0.561 | 0.09075 | -0.053 | -6.186
-11.5 | -0.528 | 0.08475 | -0.054 | -6.229
-11 | -0.488 | 0.07805 | -0.029 | -6.253
-10.5 | -0.453 | 0.0747 | -0.057 | -6.068
-10 | -0.411 | 0.07035 | -0.057 | -5.845
-9.5 | -0.368 | 0.0662 | -0.06 | -5.557
-9 | -0.323 | 0.06175 | -0.063 | -5.234
-8.5 | -0.322 | 0.02453 | -0.109 | -13.141
-8 | -0.227 | 0.05886 | -0.053 | -3.854
-7.5 | -0.179 | 0.05561 | -0.054 | -3.214
-7 | -0.13 | 0.05278 | -0.055 | -2.463
-6.5 | -0.081 | 0.05034 | -0.056 | -1.603
-6 | -0.031 | 0.04792 | -0.057 | -0.645
-5.5 | 0.019 | 0.04571 | -0.059 | 0.422
-5 | 0.07 | 0.0439 | -0.06 | 1.591
-4.5 | 0.121 | 0.04193 | -0.062 | 2.879
-4 | 0.172 | 0.04033 | -0.065 | 4.263
-3.5 | 0.265 | 0.01911 | -0.123 | 13.888
-3 | 0.328 | 0.01892 | -0.124 | 17.34
-2.5 | 0.39 | 0.01867 | -0.126 | 20.901
-2 | 0.454 | 0.01837 | -0.128 | 24.711
-1.5 | 0.497 | 0.01895 | -0.123 | 26.204
-1 | 0.556 | 0.01897 | -0.125 | 29.31
-0.5 | 0.615 | 0.01908 | -0.126 | 32.257
0 | 0.682 | 0.01842 | -0.127 | 37.014
0.5 | 0.741 | 0.01868 | -0.128 | 39.668
1 | 0.8 | 0.01899 | -0.129 | 42.115
1.5 | 0.858 | 0.01936 | -0.13 | 44.305
2 | 0.916 | 0.01972 | -0.131 | 46.461
2.5 | 0.975 | 0.02013 | -0.133 | 48.422
3 | 1.033 | 0.02057 | -0.134 | 50.233
3.5 | 1.092 | 0.02105 | -0.135 | 51.85
4 | 1.149 | 0.02159 | -0.136 | 53.227
4.5 | 1.196 | 0.02218 | -0.138 | 53.948
5 | 1.251 | 0.02288 | -0.139 | 54.655
5.5 | 1.304 | 0.02348 | -0.14 | 55.528
6 | 1.356 | 0.02423 | -0.142 | 55.981
6.5 | 1.449 | 0.03197 | -0.148 | 45.338
7 | 1.499 | 0.03328 | -0.15 | 45.045
7.5 | 1.547 | 0.03458 | -0.151 | 44.738
8 | 1.592 | 0.03594 | -0.152 | 44.297
8.5 | 1.635 | 0.03732 | -0.154 | 43.809
9 | 1.674 | 0.0388 | -0.155 | 43.158
9.5 | 1.431 | 0.06552 | -0.07 | 21.846
10 | 1.46 | 0.06992 | -0.07 | 20.887
10.5 | 1.486 | 0.07466 | -0.068 | 19.907
11 | 1.51 | 0.08 | -0.068 | 18.871
11.5 | 1.53 | 0.08456 | -0.067 | 18.092
12 | 1.547 | 0.0917 | -0.07 | 16.872
12.5 | 1.561 | 0.09688 | -0.07 | 16.115
13 | 1.568 | 0.10323 | -0.069 | 15.19
13.5 | 1.572 | 0.11138 | -0.069 | 14.109
14 | 1.571 | 0.11863 | -0.069 | 13.244

## 10. Re 100k Mach 0.00 (2)
BIGFOIL.COM POLAR EXPORT
NACA66-720 a=0.8
NACA66-720 a=0.8 |  |  |  | Cl Max: | 1.3245 | at alpha= | 17.5 | deg
XFOIL ncrit=9 |  |  |  | L/D Max: | 21.1101 | at alpha= | 13 | deg
Re: | 100000 |  |  | Cd Min: | 0.15497 | at alpha= | -11 | deg
Mach: | 0 |  |  | Cl=0 at alpha= | 2.1638 | deg
|  |  |  | @ Cl=0.1, Cd= | 0.067909
|  |  |  | @ Cl=0.4, Cd= | 0.072238
|  |  |  | @ Cl=0.6, Cd= | 0.075487
alpha (deg) | Cl | Cd | Cm | Cl/Cd
-11 | -0.561 | 0.15497 | -0.0395 | -3.6201
-10.5 | -0.4966 | 0.1497 | -0.0342 | -3.3173
-10 | -0.5382 | 0.14064 | -0.0432 | -3.8268
-9.5 | -0.4987 | 0.13689 | -0.0386 | -3.6431
-9 | -0.524 | 0.12852 | -0.044 | -4.0772
-8.5 | -0.6001 | 0.11842 | -0.0471 | -5.0676
-8 | -0.5463 | 0.11588 | -0.0423 | -4.7144
-7.5 | -0.699 | 0.10207 | -0.0421 | -6.8482
-6.5 | -0.6878 | 0.09107 | -0.0376 | -7.5524
-6 | -0.7011 | 0.06327 | -0.0415 | -11.0811
-5 | -0.6215 | 0.05613 | -0.0385 | -11.0725
-4.5 | -0.5719 | 0.05382 | -0.0388 | -10.6262
-3.5 | -0.4884 | 0.05106 | -0.0364 | -9.5652
-3 | -0.4341 | 0.05126 | -0.0372 | -8.4686
-2.5 | -0.3899 | 0.05184 | -0.0364 | -7.5212
-2 | -0.3572 | 0.05064 | -0.0341 | -7.0537
-1.5 | -0.299 | 0.05228 | -0.0359 | -5.7192
-1 | -0.3025 | 0.04988 | -0.0251 | -6.0646
-0.5 | -0.2846 | 0.05344 | -0.0127 | -5.3256
0 | -0.2975 | 0.05262 | 0.0021 | -5.6537
0.5 | -0.2738 | 0.05486 | 0.0119 | -4.9909
1 | -0.1006 | 0.06134 | -0.0134 | -1.64
1.5 | -0.0387 | 0.06331 | -0.018 | -0.61128
2 | -0.0151 | 0.06365 | -0.0164 | -0.23723
2.5 | 0.031 | 0.06563 | -0.0187 | 0.47234
3 | 0.086 | 0.06751 | -0.0221 | 1.2739
3.5 | 0.1141 | 0.06831 | -0.0215 | 1.6703
4 | 0.1487 | 0.06981 | -0.0222 | 2.1301
4.5 | 0.1744 | 0.07103 | -0.021 | 2.4553
5 | 0.186 | 0.07128 | -0.0167 | 2.6094
5.5 | 0.207 | 0.07175 | -0.014 | 2.885
6 | 0.2792 | 0.07111 | -0.0166 | 3.9263
7 | 0.3908 | 0.07207 | -0.0206 | 5.4225
7.5 | 0.4477 | 0.07311 | -0.0232 | 6.1236
8 | 0.5048 | 0.07412 | -0.0258 | 6.8106
8.5 | 0.5622 | 0.07503 | -0.0282 | 7.493
9 | 0.6201 | 0.07573 | -0.0305 | 8.1883
9.5 | 0.6759 | 0.07625 | -0.0324 | 8.8643
10 | 0.7314 | 0.07647 | -0.0339 | 9.5645
10.5 | 0.7863 | 0.07648 | -0.0351 | 10.2811
11 | 0.8152 | 0.07846 | -0.0346 | 10.39
11.5 | 0.887 | 0.076 | -0.0357 | 11.6711
12 | 1.0117 | 0.06448 | -0.0366 | 15.6901
12.5 | 1.1054 | 0.05654 | -0.0363 | 19.5508
13 | 1.1581 | 0.05486 | -0.0351 | 21.1101
13.5 | 1.1732 | 0.05717 | -0.0319 | 20.5213
14 | 1.1412 | 0.06466 | -0.0269 | 17.6492
14.5 | 1.1031 | 0.07401 | -0.0232 | 14.9047
15 | 1.105 | 0.07937 | -0.0213 | 13.9221
15.5 | 1.1302 | 0.08204 | -0.0201 | 13.7762
16 | 1.1744 | 0.08291 | -0.0192 | 14.1648
16.5 | 1.2289 | 0.08346 | -0.0189 | 14.7244
17 | 1.2787 | 0.08527 | -0.0189 | 14.9959
17.5 | 1.3245 | 0.08879 | -0.0191 | 14.9172
18 | 1.3194 | 0.09563 | -0.0181 | 13.7969
18.5 | 1.3056 | 0.10375 | -0.0179 | 12.5841
19 | 1.277 | 0.11369 | -0.0187 | 11.2323
19.5 | 1.2352 | 0.12578 | -0.0216 | 9.8203
20 | 1.1826 | 0.14061 | -0.0275 | 8.4105

## 11. Re 100k Mach 0.10 (1)
BIGFOIL.COM POLAR EXPORT
NACA66-720 a=0.8
NACA66-720 a=0.8 |  |  |  | Cl Max: | 1.68 | at alpha= | 9 | deg
JavaFoil+Calcfoil stall+Eppler ext transition |  |  |  | L/D Max: | 55.843 | at alpha= | 6 | deg
Re: | 100000 |  |  | Cd Min: | 0.01849 | at alpha= | -2 | deg
Mach: | 0.1 |  |  | Cl=0 at alpha= | -5.69 | deg
|  |  |  | @ Cl=0.1, Cd= | 0.042896
|  |  |  | @ Cl=0.4, Cd= | 0.018761
|  |  |  | @ Cl=0.6, Cd= | 0.01912
alpha (deg) | Cl | Cd | Cm | Cl/Cd
-20 | -0.644 | 0.24162 | -0.02 | -2.667
-19.5 | -0.658 | 0.21948 | -0.022 | -2.998
-19 | -0.67 | 0.20575 | -0.022 | -3.256
-18.5 | -0.68 | 0.19513 | -0.023 | -3.486
-18 | -0.689 | 0.18783 | -0.02 | -3.665
-17.5 | -0.695 | 0.17655 | -0.02 | -3.934
-17 | -0.698 | 0.16614 | -0.019 | -4.201
-16.5 | -0.699 | 0.15576 | -0.018 | -4.486
-16 | -0.697 | 0.14263 | -0.023 | -4.883
-15.5 | -0.691 | 0.13698 | -0.02 | -5.045
-15 | -0.682 | 0.12869 | -0.021 | -5.302
-14.5 | -0.67 | 0.11816 | -0.025 | -5.671
-14 | -0.654 | 0.11377 | -0.023 | -5.751
-13.5 | -0.635 | 0.10627 | -0.024 | -5.976
-13 | -0.612 | 0.10054 | -0.025 | -6.09
-12.5 | -0.586 | 0.09275 | -0.028 | -6.32
-12 | -0.557 | 0.08731 | -0.029 | -6.376
-11.5 | -0.528 | 0.08482 | -0.054 | -6.224
-11 | -0.489 | 0.0784 | -0.029 | -6.233
-10.5 | -0.454 | 0.07515 | -0.056 | -6.042
-10 | -0.412 | 0.07113 | -0.058 | -5.797
-9.5 | -0.369 | 0.06654 | -0.06 | -5.542
-9 | -0.324 | 0.06219 | -0.063 | -5.21
-8.5 | -0.28 | 0.05558 | -0.073 | -5.043
-8 | -0.228 | 0.05914 | -0.054 | -3.851
-7.5 | -0.18 | 0.05583 | -0.055 | -3.215
-7 | -0.131 | 0.053 | -0.056 | -2.463
-6.5 | -0.081 | 0.05038 | -0.056 | -1.609
-6 | -0.031 | 0.0481 | -0.057 | -0.645
-5.5 | 0.019 | 0.04584 | -0.059 | 0.423
-5 | 0.07 | 0.04389 | -0.06 | 1.599
-4.5 | 0.121 | 0.0422 | -0.062 | 2.874
-4 | 0.173 | 0.04041 | -0.065 | 4.276
-3.5 | 0.267 | 0.01918 | -0.124 | 13.905
-3 | 0.33 | 0.01899 | -0.125 | 17.361
-2.5 | 0.392 | 0.0188 | -0.127 | 20.839
-2 | 0.455 | 0.01849 | -0.128 | 24.627
-1.5 | 0.499 | 0.01903 | -0.124 | 26.224
-1 | 0.559 | 0.01905 | -0.125 | 29.33
-0.5 | 0.618 | 0.01915 | -0.126 | 32.293
0 | 0.685 | 0.01853 | -0.127 | 36.973
0.5 | 0.744 | 0.01878 | -0.129 | 39.636
1 | 0.803 | 0.0191 | -0.13 | 42.063
1.5 | 0.862 | 0.01943 | -0.131 | 44.38
2 | 0.921 | 0.01985 | -0.132 | 46.391
2.5 | 0.979 | 0.02024 | -0.133 | 48.395
3 | 1.038 | 0.0207 | -0.135 | 50.159
3.5 | 1.097 | 0.02119 | -0.136 | 51.773
4 | 1.155 | 0.0217 | -0.137 | 53.232
4.5 | 1.203 | 0.0223 | -0.138 | 53.928
5 | 1.256 | 0.02304 | -0.139 | 54.536
5.5 | 1.31 | 0.02363 | -0.141 | 55.417
6 | 1.362 | 0.0244 | -0.142 | 55.843
6.5 | 1.456 | 0.03229 | -0.149 | 45.083
7 | 1.506 | 0.03363 | -0.15 | 44.773
7.5 | 1.553 | 0.03475 | -0.152 | 44.687
8 | 1.598 | 0.03635 | -0.153 | 43.965
8.5 | 1.641 | 0.03779 | -0.154 | 43.415
9 | 1.68 | 0.03922 | -0.156 | 42.82
9.5 | 1.435 | 0.06584 | -0.069 | 21.8
10 | 1.464 | 0.07021 | -0.069 | 20.844
10.5 | 1.489 | 0.07478 | -0.068 | 19.907
11 | 1.511 | 0.08014 | -0.068 | 18.855
11.5 | 1.53 | 0.08607 | -0.068 | 17.779
12 | 1.546 | 0.09202 | -0.067 | 16.8
12.5 | 1.558 | 0.0975 | -0.069 | 15.982
13 | 1.563 | 0.10399 | -0.07 | 15.034
13.5 | 1.564 | 0.1117 | -0.069 | 14.004
14 | 1.561 | 0.11979 | -0.069 | 13.03

## 12. Re 100k Mach 0.10 (2)
BIGFOIL.COM POLAR EXPORT
NACA66-720 a=0.8
NACA66-720 a=0.8 |  |  |  | Cl Max: | 1.3172 | at alpha= | 17.5 | deg
XFOIL ncrit=9 |  |  |  | L/D Max: | 21.0539 | at alpha= | 13 | deg
Re: | 100000 |  |  | Cd Min: | 0.15608 | at alpha= | -11 | deg
Mach: | 0.1 |  |  | Cl=0 at alpha= | 2.1987 | deg
|  |  |  | @ Cl=0.1, Cd= | 0.068301
|  |  |  | @ Cl=0.4, Cd= | 0.072248
|  |  |  | @ Cl=0.6, Cd= | 0.075393
alpha (deg) | Cl | Cd | Cm | Cl/Cd
-11 | -0.5629 | 0.15608 | -0.04 | -3.6065
-10.5 | -0.4921 | 0.15077 | -0.0342 | -3.2639
-10 | -0.5264 | 0.14221 | -0.0424 | -3.7016
-9.5 | -0.4937 | 0.13804 | -0.0386 | -3.5765
-9 | -0.5153 | 0.13004 | -0.0436 | -3.9626
-8.5 | -0.6167 | 0.1192 | -0.048 | -5.1737
-8 | -0.4816 | 0.11643 | -0.0462 | -4.1364
-7.5 | -0.6399 | 0.10584 | -0.0431 | -6.0459
-6 | -0.7044 | 0.06431 | -0.0419 | -10.9532
-5.5 | -0.6556 | 0.05985 | -0.0429 | -10.9541
-5 | -0.6265 | 0.05681 | -0.0387 | -11.028
-4.5 | -0.576 | 0.05435 | -0.0391 | -10.598
-4 | -0.5133 | 0.05481 | -0.0413 | -9.3651
-3.5 | -0.4925 | 0.05138 | -0.0366 | -9.5854
-2.5 | -0.4003 | 0.05146 | -0.0355 | -7.7789
-2 | -0.3598 | 0.05092 | -0.0343 | -7.066
-1.5 | -0.3004 | 0.05279 | -0.0362 | -5.6905
-1 | -0.3022 | 0.04975 | -0.0265 | -6.0744
-0.5 | -0.2827 | 0.05385 | -0.014 | -5.2498
0 | -0.2963 | 0.05291 | 0.001 | -5.6001
0.5 | -0.2728 | 0.05537 | 0.0113 | -4.9269
1 | -0.1053 | 0.06139 | -0.0127 | -1.7153
1.5 | -0.0387 | 0.06372 | -0.0181 | -0.60734
2 | -0.0153 | 0.06392 | -0.0164 | -0.23936
2.5 | 0.0232 | 0.06541 | -0.0175 | 0.35469
3 | 0.0867 | 0.06799 | -0.0221 | 1.2752
3.5 | 0.1149 | 0.06865 | -0.0216 | 1.6737
4 | 0.1484 | 0.07002 | -0.022 | 2.1194
4.5 | 0.1769 | 0.07134 | -0.0213 | 2.4797
5 | 0.1884 | 0.07156 | -0.017 | 2.6328
5.5 | 0.2102 | 0.07197 | -0.0142 | 2.9207
6 | 0.2994 | 0.07101 | -0.0182 | 4.2163
6.5 | 0.3357 | 0.07124 | -0.018 | 4.7122
7 | 0.3939 | 0.07214 | -0.0205 | 5.4602
7.5 | 0.4518 | 0.07316 | -0.0232 | 6.1755
8 | 0.5096 | 0.07414 | -0.0258 | 6.8735
8.5 | 0.5675 | 0.07503 | -0.0283 | 7.5636
9 | 0.6257 | 0.07568 | -0.0305 | 8.2677
9.5 | 0.6558 | 0.07781 | -0.0307 | 8.4282
10 | 0.738 | 0.07631 | -0.0339 | 9.6711
10.5 | 0.7887 | 0.07665 | -0.0348 | 10.2896
11 | 0.8133 | 0.07901 | -0.0341 | 10.2936
11.5 | 0.9112 | 0.07387 | -0.0362 | 12.3352
12 | 0.9886 | 0.06799 | -0.0353 | 14.5404
12.5 | 1.1192 | 0.05556 | -0.0361 | 20.144
13 | 1.1607 | 0.05513 | -0.0342 | 21.0539
13.5 | 1.1677 | 0.05834 | -0.0306 | 20.0154
14 | 1.1316 | 0.06645 | -0.0257 | 17.0293
14.5 | 1.0968 | 0.07557 | -0.0224 | 14.5137
15 | 1.1025 | 0.08057 | -0.0207 | 13.6838
15.5 | 1.134 | 0.08248 | -0.0194 | 13.7488
16 | 1.1775 | 0.08366 | -0.0186 | 14.0748
16.5 | 1.2304 | 0.08456 | -0.0181 | 14.5506
17 | 1.2795 | 0.08663 | -0.0181 | 14.7697
17.5 | 1.3172 | 0.09086 | -0.0181 | 14.497
18 | 1.3066 | 0.09828 | -0.0173 | 13.2947
18.5 | 1.2872 | 0.10704 | -0.0174 | 12.0254
19 | 1.2552 | 0.1176 | -0.019 | 10.6735
19.5 | 1.2114 | 0.13039 | -0.0229 | 9.2906
20 | 1.1589 | 0.14592 | -0.0298 | 7.942

## 13. Re 100k Mach 0.25 (1)
BIGFOIL.COM POLAR EXPORT
NACA66-720 a=0.8
NACA66-720 a=0.8 |  |  |  | Cl Max: | 1.63 | at alpha= | 8 | deg
JavaFoil+Calcfoil stall+Eppler ext transition |  |  |  | L/D Max: | 55.065 | at alpha= | 6 | deg
Re: | 100000 |  |  | Cd Min: | 0.01903 | at alpha= | 0 | deg
Mach: | 0.25 |  |  | Cl=0 at alpha= | -5.6923 | deg
|  |  |  | @ Cl=0.1, Cd= | 0.043381
|  |  |  | @ Cl=0.4, Cd= | 0.019256
|  |  |  | @ Cl=0.6, Cd= | 0.019514
alpha (deg) | Cl | Cd | Cm | Cl/Cd
-19.5 | -0.317 | 0.28066 | -0.04 | -1.131
-19 | -0.366 | 0.35206 | -0.024 | -1.039
-18.5 | -0.413 | 0.23738 | -0.042 | -1.738
-18 | -0.452 | 0.24127 | -0.024 | -1.872
-17.5 | -0.488 | 0.21748 | -0.025 | -2.245
-17 | -0.521 | 0.21139 | -0.023 | -2.462
-16.5 | -0.548 | 0.19181 | -0.022 | -2.858
-16 | -0.571 | 0.17376 | -0.021 | -3.284
-15.5 | -0.588 | 0.15876 | -0.021 | -3.703
-15 | -0.6 | 0.14065 | -0.024 | -4.263
-14.5 | -0.605 | 0.13064 | -0.024 | -4.633
-14 | -0.605 | 0.12019 | -0.024 | -5.035
-13.5 | -0.599 | 0.11173 | -0.025 | -5.363
-13 | -0.588 | 0.10434 | -0.026 | -5.631
-12.5 | -0.57 | 0.09966 | -0.023 | -5.723
-12 | -0.548 | 0.09256 | -0.025 | -5.921
-11.5 | -0.521 | 0.0862 | -0.026 | -6.042
-11 | -0.489 | 0.08082 | -0.028 | -6.056
-10.5 | -0.454 | 0.07578 | -0.03 | -5.992
-10 | -0.414 | 0.07079 | -0.032 | -5.847
-9.5 | -0.374 | 0.06878 | -0.06 | -5.437
-9 | -0.329 | 0.06411 | -0.061 | -5.129
-8.5 | -0.283 | 0.06004 | -0.065 | -4.705
-8 | -0.233 | 0.06036 | -0.055 | -3.853
-7.5 | -0.184 | 0.05676 | -0.056 | -3.233
-7 | -0.134 | 0.05383 | -0.057 | -2.482
-6.5 | -0.083 | 0.05098 | -0.058 | -1.629
-6 | -0.032 | 0.04868 | -0.059 | -0.654
-5.5 | 0.02 | 0.04634 | -0.06 | 0.429
-5 | 0.072 | 0.04428 | -0.061 | 1.626
-4.5 | 0.124 | 0.04261 | -0.063 | 2.922
-4 | 0.177 | 0.04082 | -0.066 | 4.346
-3.5 | 0.274 | 0.01958 | -0.127 | 13.971
-3 | 0.338 | 0.01945 | -0.128 | 17.401
-2.5 | 0.402 | 0.01925 | -0.129 | 20.861
-2 | 0.465 | 0.01916 | -0.131 | 24.246
-1.5 | 0.513 | 0.01944 | -0.127 | 26.37
-1 | 0.574 | 0.01945 | -0.128 | 29.504
-0.5 | 0.635 | 0.0196 | -0.129 | 32.414
0 | 0.703 | 0.01903 | -0.131 | 36.944
0.5 | 0.764 | 0.01932 | -0.132 | 39.52
1 | 0.824 | 0.01965 | -0.133 | 41.944
1.5 | 0.885 | 0.02001 | -0.134 | 44.22
2 | 0.946 | 0.02045 | -0.135 | 46.24
2.5 | 1.005 | 0.0209 | -0.137 | 48.111
3 | 1.066 | 0.02138 | -0.138 | 49.842
3.5 | 1.126 | 0.02189 | -0.139 | 51.437
4 | 1.186 | 0.02249 | -0.141 | 52.742
4.5 | 1.234 | 0.02312 | -0.142 | 53.367
5 | 1.289 | 0.02374 | -0.143 | 54.3
5.5 | 1.343 | 0.02455 | -0.144 | 54.714
6 | 1.396 | 0.02535 | -0.146 | 55.065
6.5 | 1.491 | 0.03404 | -0.153 | 43.795
7 | 1.54 | 0.03537 | -0.154 | 43.539
7.5 | 1.587 | 0.03683 | -0.155 | 43.083
8 | 1.63 | 0.03842 | -0.157 | 42.418
8.5 | 1.399 | 0.05844 | -0.076 | 23.937
9 | 1.428 | 0.06304 | -0.071 | 22.652
9.5 | 1.454 | 0.07901 | -0.066 | 18.399
10 | 1.478 | 0.07187 | -0.069 | 20.568
10.5 | 1.497 | 0.078 | -0.069 | 19.197
11 | 1.512 | 0.08402 | -0.068 | 17.994
11.5 | 1.522 | 0.09 | -0.067 | 16.906
12 | 1.526 | 0.09726 | -0.067 | 15.693
12.5 | 1.525 | 0.1032 | -0.065 | 14.779
13 | 1.513 | 0.11289 | -0.069 | 13.406

## 14. Re 100k Mach 0.25 (2)
BIGFOIL.COM POLAR EXPORT
NACA66-720 a=0.8
NACA66-720 a=0.8 |  |  |  | Cl Max: | 1.2604 | at alpha= | 17.5 | deg
XFOIL ncrit=9 |  |  |  | L/D Max: | 18.8878 | at alpha= | 13 | deg
Re: | 100000 |  |  | Cd Min: | 0.19655 | at alpha= | 20 | deg
Mach: | 0.25 |  |  | Cl=0 at alpha= | 2.289 | deg
|  |  |  | @ Cl=0.1, Cd= | 0.070131
|  |  |  | @ Cl=0.4, Cd= | 0.073471
|  |  |  | @ Cl=0.6, Cd= | 0.077474
alpha (deg) | Cl | Cd | Cm | Cl/Cd
0 | -0.2925 | 0.0544 | -0.0037 | -5.3768
0.5 | -0.2952 | 0.05467 | 0.0099 | -5.3997
1 | -0.1219 | 0.06221 | -0.0104 | -1.9595
1.5 | -0.062 | 0.06464 | -0.0149 | -0.95916
2 | -0.0137 | 0.06576 | -0.017 | -0.20833
2.5 | 0.01 | 0.06624 | -0.0152 | 0.15097
3 | 0.0487 | 0.0677 | -0.0163 | 0.71935
3.5 | 0.1177 | 0.07097 | -0.0216 | 1.6584
4 | 0.1555 | 0.07203 | -0.0221 | 2.1588
5.5 | 0.2208 | 0.07304 | -0.0146 | 3.023
6 | 0.3032 | 0.07119 | -0.0168 | 4.259
6.5 | 0.3355 | 0.07192 | -0.0162 | 4.6649
7 | 0.3842 | 0.07311 | -0.0178 | 5.2551
7.5 | 0.4385 | 0.07435 | -0.0201 | 5.8978
8 | 0.4948 | 0.07557 | -0.0226 | 6.5476
8.5 | 0.5523 | 0.07672 | -0.025 | 7.1989
9 | 0.6111 | 0.07765 | -0.0273 | 7.8699
9.5 | 0.6686 | 0.07835 | -0.0292 | 8.5335
10 | 0.726 | 0.07876 | -0.0308 | 9.2179
10.5 | 0.7511 | 0.08161 | -0.0305 | 9.2035
11 | 0.8433 | 0.07833 | -0.0328 | 10.766
13 | 1.1412 | 0.06042 | -0.0285 | 18.8878
13.5 | 1.1328 | 0.06563 | -0.0245 | 17.2604
14 | 1.0912 | 0.07528 | -0.0209 | 14.4952
14.5 | 1.0767 | 0.08278 | -0.0191 | 13.0068
15 | 1.0977 | 0.08619 | -0.0175 | 12.7358
15.5 | 1.1379 | 0.08761 | -0.0162 | 12.9882
16 | 1.2031 | 0.08726 | -0.0151 | 13.7875
16.5 | 1.2245 | 0.09203 | -0.0145 | 13.3054
17 | 1.2464 | 0.09712 | -0.0142 | 12.8336
17.5 | 1.2604 | 0.10331 | -0.0143 | 12.2002
18 | 1.2415 | 0.11273 | -0.0155 | 11.013
18.5 | 1.2045 | 0.12434 | -0.0187 | 9.6871
19 | 1.163 | 0.13773 | -0.0243 | 8.4441
20 | 0.9846 | 0.19655 | -0.0589 | 5.0094

## 15. Re 100k Mach 0.50 (1)
BIGFOIL.COM POLAR EXPORT
NACA66-720 a=0.8
NACA66-720 a=0.8 |  |  |  | Cl Max: | 1.67 | at alpha= | 7 | deg
JavaFoil+Calcfoil stall+Eppler ext transition |  |  |  | L/D Max: | 50.631 | at alpha= | 5.5 | deg
Re: | 100000 |  |  | Cd Min: | 0.02113 | at alpha= | -2 | deg
Mach: | 0.5 |  |  | Cl=0 at alpha= | -5.693 | deg
|  |  |  | @ Cl=0.1, Cd= | 0.04579
|  |  |  | @ Cl=0.4, Cd= | 0.028167
|  |  |  | @ Cl=0.6, Cd= | 0.021423
alpha (deg) | Cl | Cd | Cm | Cl/Cd
-20 | -0.824 | 0.35906 | -0.053 | -2.295
-19.5 | -0.795 | 0.33643 | -0.053 | -2.363
-19 | -0.765 | 0.31942 | -0.052 | -2.396
-18.5 | -0.737 | 0.3197 | -0.053 | -2.305
-18 | -0.709 | 0.30353 | -0.054 | -2.335
-17.5 | -0.68 | 0.29781 | -0.055 | -2.284
-17 | -0.652 | 0.29286 | -0.055 | -2.226
-16.5 | -0.622 | 0.28369 | -0.052 | -2.191
-16 | -0.593 | 0.28234 | -0.053 | -2.101
-15.5 | -0.565 | 0.2719 | -0.053 | -2.076
-15 | -0.536 | 0.26784 | -0.054 | -2.001
-14.5 | -0.508 | 0.24207 | -0.055 | -2.097
-14 | -0.479 | 0.2391 | -0.056 | -2.003
-13.5 | -0.45 | 0.23997 | -0.057 | -1.876
-13 | -0.421 | 0.22723 | -0.053 | -1.852
-12.5 | -0.392 | 0.22245 | -0.052 | -1.762
-12 | -0.363 | 0.22182 | -0.053 | -1.637
-11.5 | -0.334 | 0.20646 | -0.054 | -1.62
-11 | -0.305 | 0.14998 | -0.029 | -2.031
-10.5 | -0.276 | 0.14702 | -0.029 | -1.877
-10 | -0.247 | 0.11911 | -0.028 | -2.077
-9.5 | -0.34 | 0.07708 | -0.026 | -4.41
-9 | -0.324 | 0.06904 | -0.032 | -4.698
-8.5 | -0.289 | 0.06325 | -0.036 | -4.562
-8 | -0.246 | 0.06293 | -0.066 | -3.915
-7.5 | -0.197 | 0.0631 | -0.061 | -3.122
-7 | -0.145 | 0.05899 | -0.061 | -2.459
-6.5 | -0.091 | 0.055 | -0.062 | -1.652
-6 | -0.035 | 0.05159 | -0.064 | -0.679
-5.5 | 0.022 | 0.04905 | -0.065 | 0.448
-5 | 0.08 | 0.04649 | -0.066 | 1.717
-4.5 | 0.138 | 0.04446 | -0.068 | 3.111
-4 | 0.197 | 0.04274 | -0.07 | 4.616
-3.5 | 0.257 | 0.0413 | -0.073 | 6.215
-3 | 0.319 | 0.04007 | -0.076 | 7.95
-2.5 | 0.447 | 0.02126 | -0.143 | 21.037
-2 | 0.517 | 0.02113 | -0.144 | 24.485
-1.5 | 0.572 | 0.02135 | -0.14 | 26.804
-1 | 0.641 | 0.02153 | -0.142 | 29.751
-0.5 | 0.709 | 0.02178 | -0.143 | 32.556
0 | 0.782 | 0.02155 | -0.145 | 36.31
0.5 | 0.85 | 0.02198 | -0.146 | 38.663
1 | 0.918 | 0.02239 | -0.147 | 40.993
1.5 | 0.986 | 0.02287 | -0.149 | 43.092
2 | 1.053 | 0.02343 | -0.15 | 44.952
2.5 | 1.12 | 0.02406 | -0.152 | 46.55
3 | 1.187 | 0.02478 | -0.153 | 47.926
3.5 | 1.255 | 0.02553 | -0.154 | 49.143
4 | 1.321 | 0.02629 | -0.156 | 50.243
4.5 | 1.369 | 0.02717 | -0.157 | 50.386
5 | 1.428 | 0.02826 | -0.158 | 50.537
5.5 | 1.485 | 0.02933 | -0.16 | 50.631
6 | 1.58 | 0.04099 | -0.167 | 38.543
6.5 | 1.629 | 0.04313 | -0.168 | 37.776
7 | 1.67 | 0.04559 | -0.17 | 36.617
7.5 | 1.428 | 0.05565 | -0.078 | 25.666
8 | 1.44 | 0.06095 | -0.072 | 23.62
8.5 | 1.433 | 0.06879 | -0.071 | 20.828
9 | 1.39 | 0.0753 | -0.069 | 18.462
9.5 | 1.254 | 0.08983 | -0.063 | 13.961
10 | 0.885 | 0.13517 | -0.059 | 6.544
10.5 | 0.913 | 0.1801 | -0.069 | 5.067
11 | 0.94 | 0.1812 | -0.071 | 5.186
11.5 | 0.967 | 0.1993 | -0.072 | 4.851
12 | 0.995 | 0.22162 | -0.083 | 4.492

## 16. Re 100k Mach 0.50 (2)
BIGFOIL.COM POLAR EXPORT
NACA66-720 a=0.8
NACA66-720 a=0.8 |  |  |  | Cl Max: | 1.0754 | at alpha= | 15 | deg
XFOIL ncrit=9 |  |  |  | L/D Max: | 12.567 | at alpha= | 13 | deg
Re: | 100000 |  |  | Cd Min: | 0.25661 | at alpha= | 20 | deg
Mach: | 0.5 |  |  | Cl=0 at alpha= | 2.8168 | deg
|  |  |  | @ Cl=0.1, Cd= | 0.074047
|  |  |  | @ Cl=0.4, Cd= | 0.078149
|  |  |  | @ Cl=0.6, Cd= | 0.086648
alpha (deg) | Cl | Cd | Cm | Cl/Cd
-10.5 | -0.4486 | 0.17474 | -0.0409 | -2.5672
-10 | -0.4291 | 0.16863 | -0.0424 | -2.5446
-9.5 | -0.4337 | 0.16239 | -0.0436 | -2.6707
-9 | -0.4621 | 0.15751 | -0.0486 | -2.9338
-8.5 | -0.4232 | 0.15074 | -0.0443 | -2.8075
-7.5 | -0.4491 | 0.13885 | -0.0445 | -3.2344
-7 | -0.4459 | 0.13308 | -0.045 | -3.3506
-6.5 | -0.5118 | 0.11486 | -0.0537 | -4.4559
-6 | -0.6056 | 0.09804 | -0.06 | -6.1771
-5.5 | -0.6945 | 0.08757 | -0.0524 | -7.9308
-5 | -0.6779 | 0.08112 | -0.0522 | -8.3568
-4.5 | -0.6885 | 0.07373 | -0.0459 | -9.3381
-3.5 | -0.6241 | 0.0638 | -0.0422 | -9.7821
-3 | -0.5726 | 0.06109 | -0.0413 | -9.3731
-2 | -0.4731 | 0.05825 | -0.0373 | -8.1219
-1.5 | -0.4026 | 0.0594 | -0.038 | -6.7778
-1 | -0.377 | 0.0578 | -0.0326 | -6.5225
-0.5 | -0.3124 | 0.05949 | -0.0329 | -5.2513
0 | -0.2918 | 0.05638 | -0.0294 | -5.1756
0.5 | -0.2845 | 0.06169 | -0.008 | -4.6118
1 | -0.2933 | 0.06072 | 0.0086 | -4.8304
1.5 | -0.2791 | 0.06127 | 0.0202 | -4.5552
2 | -0.0566 | 0.07148 | -0.0115 | -0.79183
2.5 | -0.0249 | 0.07172 | -0.01 | -0.34718
3 | 0.0144 | 0.07273 | -0.0102 | 0.19799
3.5 | 0.0551 | 0.07394 | -0.0102 | 0.7452
4.5 | 0.173 | 0.07422 | -0.0131 | 2.3309
5 | 0.2248 | 0.07504 | -0.0145 | 2.9957
5.5 | 0.2722 | 0.07616 | -0.0156 | 3.5741
6 | 0.3102 | 0.07692 | -0.0146 | 4.0328
6.5 | 0.334 | 0.07685 | -0.0107 | 4.3461
7 | 0.3771 | 0.07759 | -0.0102 | 4.8602
7.5 | 0.432 | 0.07893 | -0.0118 | 5.4732
8 | 0.46 | 0.08152 | -0.0118 | 5.6428
8.5 | 0.5099 | 0.08371 | -0.0137 | 6.0913
9 | 0.5664 | 0.08569 | -0.0158 | 6.6099
9.5 | 0.626 | 0.08739 | -0.0179 | 7.1633
10 | 0.6633 | 0.09059 | -0.0189 | 7.322
10.5 | 0.704 | 0.09362 | -0.02 | 7.5198
11.5 | 0.7911 | 0.09903 | -0.0216 | 7.9885
12 | 0.8604 | 0.09853 | -0.0215 | 8.7324
12.5 | 0.9878 | 0.08691 | -0.0162 | 11.3658
13 | 1.0594 | 0.0843 | -0.0125 | 12.567
13.5 | 1.0404 | 0.09285 | -0.0116 | 11.2052
14 | 1.033 | 0.10091 | -0.0116 | 10.2368
14.5 | 1.0528 | 0.10611 | -0.011 | 9.9218
15 | 1.0754 | 0.11146 | -0.0109 | 9.6483
15.5 | 1.0718 | 0.12087 | -0.0137 | 8.8674
16 | 1.0619 | 0.13128 | -0.018 | 8.0888
16.5 | 1.0304 | 0.14582 | -0.0262 | 7.0662
17 | 0.984 | 0.16521 | -0.0389 | 5.9561
17.5 | 0.9545 | 0.18445 | -0.0513 | 5.1748
18 | 0.9484 | 0.1996 | -0.0604 | 4.7515
18.5 | 0.952 | 0.21255 | -0.068 | 4.4789
19 | 0.9604 | 0.22441 | -0.0751 | 4.2797
19.5 | 0.9618 | 0.23895 | -0.0843 | 4.0251
20 | 0.9655 | 0.25661 | -0.0946 | 3.7625

## 17. Re 250k Mach 0.00 (1)
BIGFOIL.COM POLAR EXPORT
NACA66-720 a=0.8
NACA66-720 a=0.8 |  |  |  | Cl Max: | 1.831 | at alpha= | 11.5 | deg
JavaFoil+Calcfoil stall+Eppler ext transition |  |  |  | L/D Max: | 83.887 | at alpha= | 6 | deg
Re: | 250000 |  |  | Cd Min: | 0.01208 | at alpha= | 0 | deg
Mach: | 0 |  |  | Cl=0 at alpha= | -5.69 | deg
|  |  |  | @ Cl=0.1, Cd= | 0.015219
|  |  |  | @ Cl=0.4, Cd= | 0.013592
|  |  |  | @ Cl=0.6, Cd= | 0.013237
alpha (deg) | Cl | Cd | Cm | Cl/Cd
-20 | -0.684 | 0.19956 | -0.023 | -3.426
-19.5 | -0.694 | 0.18466 | -0.023 | -3.758
-19 | -0.703 | 0.17816 | -0.022 | -3.944
-18.5 | -0.71 | 0.16575 | -0.024 | -4.282
-18 | -0.715 | 0.16053 | -0.022 | -4.452
-17.5 | -0.718 | 0.14806 | -0.024 | -4.847
-17 | -0.718 | 0.144 | -0.021 | -4.986
-16.5 | -0.716 | 0.1352 | -0.022 | -5.294
-16 | -0.711 | 0.12581 | -0.025 | -5.651
-15.5 | -0.703 | 0.1212 | -0.024 | -5.799
-15 | -0.692 | 0.11455 | -0.024 | -6.039
-14.5 | -0.678 | 0.10661 | -0.027 | -6.356
-14 | -0.66 | 0.10237 | -0.027 | -6.447
-13.5 | -0.639 | 0.09666 | -0.027 | -6.612
-13 | -0.615 | 0.09083 | -0.028 | -6.771
-12.5 | -0.588 | 0.08586 | -0.029 | -6.845
-12 | -0.562 | 0.0828 | -0.055 | -6.785
-11.5 | -0.528 | 0.07796 | -0.056 | -6.778
-11 | -0.492 | 0.07356 | -0.057 | -6.69
-10.5 | -0.456 | 0.06713 | -0.063 | -6.787
-10 | -0.415 | 0.06257 | -0.066 | -6.628
-9.5 | -0.43 | 0.02181 | -0.108 | -19.71
-9 | -0.379 | 0.02017 | -0.11 | -18.818
-8.5 | -0.325 | 0.01921 | -0.112 | -16.931
-8 | -0.227 | 0.05314 | -0.055 | -4.27
-7.5 | -0.179 | 0.05028 | -0.056 | -3.557
-7 | -0.13 | 0.04776 | -0.057 | -2.724
-6.5 | -0.081 | 0.04537 | -0.059 | -1.78
-6 | -0.031 | 0.04303 | -0.061 | -0.719
-5.5 | 0.019 | 0.04083 | -0.064 | 0.474
-5 | 0.083 | 0.01535 | -0.122 | 5.426
-4.5 | 0.144 | 0.01488 | -0.124 | 9.708
-4 | 0.206 | 0.01443 | -0.126 | 14.305
-3.5 | 0.269 | 0.01405 | -0.128 | 19.152
-3 | 0.334 | 0.01377 | -0.129 | 24.244
-2.5 | 0.397 | 0.0136 | -0.131 | 29.203
-2 | 0.461 | 0.01343 | -0.133 | 34.312
-1.5 | 0.499 | 0.01325 | -0.127 | 37.688
-1 | 0.56 | 0.01321 | -0.129 | 42.378
-0.5 | 0.62 | 0.01325 | -0.13 | 46.772
0 | 0.695 | 0.01208 | -0.131 | 57.503
0.5 | 0.755 | 0.01226 | -0.133 | 61.561
1 | 0.815 | 0.01248 | -0.134 | 65.28
1.5 | 0.873 | 0.01278 | -0.135 | 68.327
2 | 0.932 | 0.01304 | -0.136 | 71.458
2.5 | 0.991 | 0.01333 | -0.138 | 74.326
3 | 1.049 | 0.01366 | -0.139 | 76.813
3.5 | 1.108 | 0.014 | -0.14 | 79.136
4 | 1.165 | 0.01443 | -0.142 | 80.737
4.5 | 1.212 | 0.01486 | -0.143 | 81.533
5 | 1.266 | 0.01537 | -0.144 | 82.323
5.5 | 1.318 | 0.01583 | -0.145 | 83.266
6 | 1.371 | 0.01634 | -0.147 | 83.887
6.5 | 1.453 | 0.02675 | -0.158 | 54.299
7 | 1.503 | 0.02792 | -0.16 | 53.824
7.5 | 1.55 | 0.02886 | -0.161 | 53.711
8 | 1.596 | 0.03019 | -0.162 | 52.872
8.5 | 1.639 | 0.03134 | -0.163 | 52.296
9 | 1.679 | 0.03264 | -0.164 | 51.445
9.5 | 1.716 | 0.03397 | -0.165 | 50.53
10 | 1.75 | 0.03525 | -0.166 | 49.655
10.5 | 1.781 | 0.03672 | -0.167 | 48.511
11 | 1.808 | 0.03815 | -0.168 | 47.383
11.5 | 1.831 | 0.03986 | -0.169 | 45.921
12 | 1.551 | 0.08206 | -0.081 | 18.9
12.5 | 1.565 | 0.08724 | -0.081 | 17.939
13 | 1.571 | 0.09347 | -0.078 | 16.804
13.5 | 1.574 | 0.09963 | -0.076 | 15.793
14 | 1.573 | 0.10576 | -0.077 | 14.878
14.5 | 1.568 | 0.11147 | -0.074 | 14.068
15 | 1.56 | 0.1182 | -0.073 | 13.198
15.5 | 1.549 | 0.12562 | -0.072 | 12.329
16 | 1.534 | 0.13476 | -0.073 | 11.385
16.5 | 1.516 | 0.14401 | -0.072 | 10.53

## 18. Re 250k Mach 0.00 (2)
BIGFOIL.COM POLAR EXPORT
NACA66-720 a=0.8
NACA66-720 a=0.8 |  |  |  | Cl Max: | 1.3617 | at alpha= | 20 | deg
XFOIL ncrit=9 |  |  |  | L/D Max: | 35.1959 | at alpha= | 10.5 | deg
Re: | 250000 |  |  | Cd Min: | 0.10802 | at alpha= | 20 | deg
Mach: | 0 |  |  | Cl=0 at alpha= | 0.097663 | deg
|  |  |  | @ Cl=0.1, Cd= | 0.041757
|  |  |  | @ Cl=0.4, Cd= | 0.043695
|  |  |  | @ Cl=0.6, Cd= | 0.043026
alpha (deg) | Cl | Cd | Cm | Cl/Cd
-11.5 | -0.0322 | 0.07184 | -0.1778 | -0.44822
-11 | -0.1317 | 0.06008 | -0.1804 | -2.1921
-10.5 | -0.2253 | 0.05835 | -0.1694 | -3.8612
-10 | -0.315 | 0.06173 | -0.1506 | -5.1029
-8 | -0.5169 | 0.04828 | -0.0919 | -10.7063
-6.5 | -0.6064 | 0.0491 | -0.0584 | -12.3503
-6 | -0.553 | 0.04616 | -0.0586 | -11.9801
-5 | -0.4845 | 0.04421 | -0.0537 | -10.9591
-4.5 | -0.4307 | 0.04355 | -0.0542 | -9.8898
-3.5 | -0.3524 | 0.0429 | -0.0507 | -8.2145
-3 | -0.288 | 0.04245 | -0.053 | -6.7845
-2.5 | -0.2264 | 0.04058 | -0.0535 | -5.5791
-2 | -0.1608 | 0.03992 | -0.0557 | -4.0281
-1.5 | -0.1249 | 0.03947 | -0.0541 | -3.1644
-1 | -0.0824 | 0.03841 | -0.0516 | -2.1453
-0.5 | -0.0295 | 0.03977 | -0.0493 | -0.74177
0 | -0.0117 | 0.04099 | -0.0418 | -0.28544
0.5 | 0.0482 | 0.0411 | -0.0411 | 1.1727
2 | 0.1602 | 0.04252 | -0.0353 | 3.7676
2.5 | 0.2307 | 0.04235 | -0.0387 | 5.4475
3 | 0.3051 | 0.04211 | -0.0425 | 7.2453
4 | 0.3704 | 0.04389 | -0.0398 | 8.4393
4.5 | 0.4371 | 0.04345 | -0.0423 | 10.0598
5 | 0.5093 | 0.04269 | -0.0453 | 11.9302
6 | 0.6039 | 0.04304 | -0.0455 | 14.0311
7 | 0.7112 | 0.04254 | -0.0469 | 16.7184
9 | 0.9524 | 0.03807 | -0.0512 | 25.0171
10 | 1.0855 | 0.03344 | -0.0532 | 32.4611
10.5 | 1.1407 | 0.03241 | -0.0531 | 35.1959
11.5 | 1.1949 | 0.03507 | -0.0479 | 34.0719
12 | 1.1927 | 0.03938 | -0.0439 | 30.2869
12.5 | 1.177 | 0.04466 | -0.039 | 26.3547
13 | 1.1503 | 0.05164 | -0.034 | 22.2754
13.5 | 1.1313 | 0.05844 | -0.0303 | 19.3583
14 | 1.1367 | 0.06343 | -0.0287 | 17.9205
14.5 | 1.1458 | 0.0682 | -0.0275 | 16.8006
15 | 1.1503 | 0.07355 | -0.0265 | 15.6397
15.5 | 1.1647 | 0.07789 | -0.0259 | 14.9531
16 | 1.178 | 0.0823 | -0.0255 | 14.3135
16.5 | 1.1961 | 0.08598 | -0.025 | 13.9114
17 | 1.2182 | 0.08929 | -0.0248 | 13.6432
17.5 | 1.2442 | 0.09199 | -0.0246 | 13.5254
18 | 1.285 | 0.09273 | -0.024 | 13.8574
18.5 | 1.3013 | 0.09695 | -0.0242 | 13.4224
19 | 1.3198 | 0.10082 | -0.0244 | 13.0907
19.5 | 1.3393 | 0.10458 | -0.0248 | 12.8065
20 | 1.3617 | 0.10802 | -0.0253 | 12.606

## 19. Re 250k Mach 0.10 (1)
BIGFOIL.COM POLAR EXPORT
NACA66-720 a=0.8
NACA66-720 a=0.8 |  |  |  | Cl Max: | 1.831 | at alpha= | 11.5 | deg
JavaFoil+Calcfoil stall+Eppler ext transition |  |  |  | L/D Max: | 83.54 | at alpha= | 6 | deg
Re: | 250000 |  |  | Cd Min: | 0.01213 | at alpha= | 0 | deg
Mach: | 0.1 |  |  | Cl=0 at alpha= | -5.69 | deg
|  |  |  | @ Cl=0.1, Cd= | 0.029454
|  |  |  | @ Cl=0.4, Cd= | 0.013647
|  |  |  | @ Cl=0.6, Cd= | 0.013324
alpha (deg) | Cl | Cd | Cm | Cl/Cd
-20 | -0.648 | 0.20921 | -0.04 | -3.098
-19.5 | -0.658 | 0.18796 | -0.024 | -3.501
-19 | -0.67 | 0.1793 | -0.024 | -3.737
-18.5 | -0.68 | 0.16848 | -0.025 | -4.039
-18 | -0.689 | 0.16294 | -0.023 | -4.226
-17.5 | -0.695 | 0.15554 | -0.023 | -4.466
-17 | -0.698 | 0.14634 | -0.022 | -4.77
-16.5 | -0.699 | 0.13728 | -0.021 | -5.09
-16 | -0.697 | 0.12684 | -0.024 | -5.492
-15.5 | -0.691 | 0.12256 | -0.023 | -5.639
-15 | -0.682 | 0.11613 | -0.025 | -5.876
-14.5 | -0.67 | 0.10738 | -0.027 | -6.241
-14 | -0.654 | 0.10314 | -0.026 | -6.345
-13.5 | -0.635 | 0.09695 | -0.027 | -6.551
-13 | -0.612 | 0.09133 | -0.028 | -6.705
-12.5 | -0.591 | 0.08767 | -0.054 | -6.739
-12 | -0.561 | 0.08329 | -0.055 | -6.738
-11.5 | -0.528 | 0.07807 | -0.056 | -6.769
-11 | -0.493 | 0.07431 | -0.057 | -6.631
-10.5 | -0.455 | 0.06924 | -0.06 | -6.572
-10 | -0.415 | 0.06353 | -0.065 | -6.532
-9.5 | -0.428 | 0.02327 | -0.107 | -18.381
-9 | -0.381 | 0.02035 | -0.11 | -18.703
-8.5 | -0.326 | 0.01936 | -0.112 | -16.862
-8 | -0.228 | 0.05333 | -0.055 | -4.272
-7.5 | -0.18 | 0.05046 | -0.057 | -3.559
-7 | -0.131 | 0.04783 | -0.057 | -2.731
-6.5 | -0.081 | 0.04545 | -0.059 | -1.784
-6 | -0.031 | 0.0432 | -0.061 | -0.72
-5.5 | 0.019 | 0.04094 | -0.064 | 0.474
-5 | 0.07 | 0.03907 | -0.066 | 1.801
-4.5 | 0.145 | 0.01503 | -0.124 | 9.646
-4 | 0.207 | 0.01453 | -0.126 | 14.261
-3.5 | 0.27 | 0.01416 | -0.128 | 19.075
-3 | 0.335 | 0.01385 | -0.13 | 24.192
-2.5 | 0.399 | 0.01365 | -0.132 | 29.198
-2 | 0.463 | 0.01348 | -0.133 | 34.305
-1.5 | 0.502 | 0.01332 | -0.128 | 37.667
-1 | 0.562 | 0.01328 | -0.129 | 42.339
-0.5 | 0.623 | 0.01335 | -0.13 | 46.648
0 | 0.698 | 0.01213 | -0.132 | 57.541
0.5 | 0.759 | 0.01232 | -0.133 | 61.554
1 | 0.818 | 0.01256 | -0.135 | 65.14
1.5 | 0.878 | 0.01282 | -0.136 | 68.452
2 | 0.936 | 0.01314 | -0.137 | 71.275
2.5 | 0.995 | 0.01343 | -0.138 | 74.096
3 | 1.054 | 0.01376 | -0.14 | 76.619
3.5 | 1.113 | 0.0141 | -0.141 | 78.938
4 | 1.171 | 0.0145 | -0.142 | 80.803
4.5 | 1.218 | 0.01494 | -0.143 | 81.57
5 | 1.271 | 0.0155 | -0.144 | 81.973
5.5 | 1.324 | 0.01597 | -0.146 | 82.896
6 | 1.376 | 0.01647 | -0.147 | 83.54
6.5 | 1.459 | 0.02705 | -0.159 | 53.943
7 | 1.509 | 0.02812 | -0.16 | 53.66
7.5 | 1.557 | 0.02917 | -0.161 | 53.363
8 | 1.602 | 0.03034 | -0.163 | 52.794
8.5 | 1.645 | 0.03174 | -0.164 | 51.823
9 | 1.684 | 0.03288 | -0.165 | 51.232
9.5 | 1.721 | 0.03425 | -0.166 | 50.24
10 | 1.754 | 0.03577 | -0.167 | 49.053
10.5 | 1.784 | 0.03725 | -0.168 | 47.898
11 | 1.809 | 0.03869 | -0.169 | 46.767
11.5 | 1.831 | 0.04036 | -0.17 | 45.352
12 | 1.549 | 0.08278 | -0.08 | 18.715
12.5 | 1.562 | 0.08823 | -0.08 | 17.7
13 | 1.567 | 0.09455 | -0.081 | 16.574
13.5 | 1.567 | 0.10049 | -0.079 | 15.594
14 | 1.563 | 0.10638 | -0.076 | 14.688
14.5 | 1.555 | 0.11376 | -0.074 | 13.668
15 | 1.544 | 0.12136 | -0.074 | 12.72
15.5 | 1.529 | 0.12822 | -0.074 | 11.923
16 | 1.51 | 0.13478 | -0.073 | 11.205
16.5 | 1.488 | 0.1433 | -0.073 | 10.386

## 20. Re 250k Mach 0.10 (2)
BIGFOIL.COM POLAR EXPORT
NACA66-720 a=0.8
NACA66-720 a=0.8 |  |  |  | Cl Max: | 1.3478 | at alpha= | 20 | deg
XFOIL ncrit=9 |  |  |  | L/D Max: | 35.9218 | at alpha= | 11 | deg
Re: | 250000 |  |  | Cd Min: | 0.11159 | at alpha= | 20 | deg
Mach: | 0.1 |  |  | Cl=0 at alpha= | 0.090468 | deg
|  |  |  | @ Cl=0.1, Cd= | 0.041533
|  |  |  | @ Cl=0.4, Cd= | 0.042686
|  |  |  | @ Cl=0.6, Cd= | 0.042778
alpha (deg) | Cl | Cd | Cm | Cl/Cd
-12 | -0.013 | 0.08068 | -0.1748 | -0.16113
-11.5 | -0.0108 | 0.07497 | -0.1767 | -0.14406
-11 | -0.1272 | 0.06135 | -0.1814 | -2.0733
-10.5 | -0.2301 | 0.06022 | -0.1691 | -3.821
-10 | -0.3109 | 0.0632 | -0.1516 | -4.9193
-8 | -0.5126 | 0.04856 | -0.0939 | -10.556
-7 | -0.5767 | 0.0494 | -0.0702 | -11.6741
-6.5 | -0.5263 | 0.04561 | -0.0702 | -11.5391
-6 | -0.4888 | 0.04411 | -0.0681 | -11.0814
-5.5 | -0.4374 | 0.04335 | -0.0683 | -10.09
-5 | -0.4887 | 0.04448 | -0.054 | -10.987
-4.5 | -0.4323 | 0.04383 | -0.0548 | -9.8631
-4 | -0.2977 | 0.04123 | -0.0655 | -7.2205
-3.5 | -0.2957 | 0.04208 | -0.0588 | -7.0271
-3 | -0.266 | 0.04256 | -0.0565 | -6.25
-2.5 | -0.2297 | 0.04068 | -0.0535 | -5.6465
-2 | -0.1583 | 0.03996 | -0.0564 | -3.9615
-1.5 | -0.1277 | 0.03992 | -0.0538 | -3.1989
-1 | -0.081 | 0.03841 | -0.0521 | -2.1088
-0.5 | -0.0145 | 0.03972 | -0.0513 | -0.36506
0 | -0.0112 | 0.04102 | -0.042 | -0.27304
0.5 | 0.0507 | 0.04119 | -0.0416 | 1.2309
1.5 | 0.1311 | 0.04175 | -0.0372 | 3.1401
3 | 0.2657 | 0.04331 | -0.0376 | 6.1348
3.5 | 0.3364 | 0.04303 | -0.0408 | 7.8178
4 | 0.4103 | 0.04263 | -0.0444 | 9.6247
5 | 0.4766 | 0.04421 | -0.0414 | 10.7804
5.5 | 0.5451 | 0.04353 | -0.0439 | 12.5224
6 | 0.6181 | 0.04253 | -0.0468 | 14.5333
6.5 | 0.652 | 0.04325 | -0.0453 | 15.0751
7 | 0.7253 | 0.04197 | -0.0481 | 17.2814
8 | 0.8086 | 0.04252 | -0.0467 | 19.0169
8.5 | 0.8815 | 0.04055 | -0.0489 | 21.7386
9 | 0.9505 | 0.03854 | -0.0505 | 24.6627
10 | 1.0708 | 0.03499 | -0.051 | 30.603
10.5 | 1.1452 | 0.03256 | -0.0527 | 35.172
11 | 1.1847 | 0.03298 | -0.0512 | 35.9218
11.5 | 1.1923 | 0.03582 | -0.0468 | 33.2859
12 | 1.1883 | 0.0402 | -0.0424 | 29.5597
12.5 | 1.1718 | 0.04574 | -0.0377 | 25.6187
13 | 1.1435 | 0.05294 | -0.0328 | 21.5999
13.5 | 1.1283 | 0.05954 | -0.0294 | 18.9503
14 | 1.1333 | 0.06465 | -0.0279 | 17.5298
14.5 | 1.1429 | 0.06947 | -0.0268 | 16.4517
15 | 1.1478 | 0.07485 | -0.0258 | 15.3347
15.5 | 1.1618 | 0.0793 | -0.0253 | 14.6507
16 | 1.1754 | 0.08372 | -0.0249 | 14.0397
16.5 | 1.195 | 0.08729 | -0.0244 | 13.69
17 | 1.2181 | 0.09053 | -0.0242 | 13.4552
17.5 | 1.2456 | 0.09308 | -0.024 | 13.382
18 | 1.2839 | 0.0943 | -0.0234 | 13.6151
18.5 | 1.2989 | 0.09875 | -0.0236 | 13.1534
19 | 1.3159 | 0.10293 | -0.0239 | 12.7844
19.5 | 1.3323 | 0.10719 | -0.0244 | 12.4293
20 | 1.3478 | 0.11159 | -0.0251 | 12.0781

## 21. Re 250k Mach 0.25 (1)
BIGFOIL.COM POLAR EXPORT
NACA66-720 a=0.8
NACA66-720 a=0.8 |  |  |  | Cl Max: | 1.791 | at alpha= | 10.5 | deg
JavaFoil+Calcfoil stall+Eppler ext transition |  |  |  | L/D Max: | 81.699 | at alpha= | 6 | deg
Re: | 250000 |  |  | Cd Min: | 0.01248 | at alpha= | 0 | deg
Mach: | 0.25 |  |  | Cl=0 at alpha= | -5.6923 | deg
|  |  |  | @ Cl=0.1, Cd= | 0.030575
|  |  |  | @ Cl=0.4, Cd= | 0.014108
|  |  |  | @ Cl=0.6, Cd= | 0.013681
alpha (deg) | Cl | Cd | Cm | Cl/Cd
-19.5 | -0.318 | 0.23869 | -0.041 | -1.33
-19 | -0.368 | 0.22695 | -0.042 | -1.62
-18.5 | -0.413 | 0.20505 | -0.043 | -2.013
-18 | -0.454 | 0.19356 | -0.044 | -2.345
-17.5 | -0.491 | 0.18181 | -0.044 | -2.7
-17 | -0.523 | 0.17231 | -0.045 | -3.037
-16.5 | -0.548 | 0.16126 | -0.026 | -3.4
-16 | -0.571 | 0.14883 | -0.025 | -3.835
-15.5 | -0.588 | 0.13713 | -0.025 | -4.288
-15 | -0.6 | 0.12304 | -0.026 | -4.873
-14.5 | -0.605 | 0.11462 | -0.026 | -5.281
-14 | -0.605 | 0.10733 | -0.026 | -5.639
-13.5 | -0.599 | 0.1004 | -0.027 | -5.969
-13 | -0.588 | 0.09387 | -0.028 | -6.26
-12.5 | -0.57 | 0.08983 | -0.027 | -6.35
-12 | -0.548 | 0.08379 | -0.029 | -6.541
-11.5 | -0.521 | 0.07872 | -0.03 | -6.618
-11 | -0.489 | 0.07378 | -0.031 | -6.634
-10.5 | -0.458 | 0.07213 | -0.059 | -6.345
-10 | -0.417 | 0.06774 | -0.06 | -6.162
-9.5 | -0.375 | 0.06226 | -0.064 | -6.026
-9 | -0.331 | 0.05781 | -0.068 | -5.722
-8.5 | -0.332 | 0.02018 | -0.115 | -16.452
-8 | -0.233 | 0.05424 | -0.056 | -4.29
-7.5 | -0.184 | 0.05102 | -0.057 | -3.598
-7 | -0.134 | 0.04847 | -0.058 | -2.758
-6.5 | -0.083 | 0.04584 | -0.06 | -1.813
-6 | -0.032 | 0.04359 | -0.062 | -0.731
-5.5 | 0.02 | 0.04143 | -0.064 | 0.481
-5 | 0.072 | 0.03938 | -0.067 | 1.833
-4.5 | 0.148 | 0.01548 | -0.127 | 9.581
-4 | 0.211 | 0.01512 | -0.128 | 13.977
-3.5 | 0.275 | 0.01473 | -0.13 | 18.7
-3 | 0.342 | 0.01438 | -0.132 | 23.795
-2.5 | 0.408 | 0.01407 | -0.134 | 28.965
-2 | 0.473 | 0.01386 | -0.136 | 34.134
-1.5 | 0.515 | 0.01364 | -0.131 | 37.764
-1 | 0.577 | 0.01367 | -0.132 | 42.203
-0.5 | 0.639 | 0.0137 | -0.134 | 46.637
0 | 0.717 | 0.01248 | -0.135 | 57.44
0.5 | 0.778 | 0.01274 | -0.136 | 61.048
1 | 0.839 | 0.01298 | -0.138 | 64.593
1.5 | 0.9 | 0.01327 | -0.139 | 67.813
2 | 0.961 | 0.01356 | -0.14 | 70.816
2.5 | 1.02 | 0.01391 | -0.141 | 73.368
3 | 1.081 | 0.01426 | -0.143 | 75.765
3.5 | 1.141 | 0.01464 | -0.144 | 77.924
4 | 1.201 | 0.01506 | -0.145 | 79.714
4.5 | 1.248 | 0.01554 | -0.147 | 80.292
5 | 1.303 | 0.01602 | -0.148 | 81.363
5.5 | 1.356 | 0.01661 | -0.149 | 81.639
6 | 1.408 | 0.01723 | -0.15 | 81.699
6.5 | 1.494 | 0.02837 | -0.156 | 52.668
7 | 1.544 | 0.02955 | -0.158 | 52.236
7.5 | 1.591 | 0.03085 | -0.166 | 51.56
8 | 1.634 | 0.03209 | -0.167 | 50.922
8.5 | 1.675 | 0.03372 | -0.168 | 49.664
9 | 1.711 | 0.0351 | -0.169 | 48.75
9.5 | 1.454 | 0.06895 | -0.071 | 21.087
10 | 1.77 | 0.03834 | -0.171 | 46.161
10.5 | 1.791 | 0.03991 | -0.172 | 44.882
11 | 1.515 | 0.07537 | -0.081 | 20.097
11.5 | 1.524 | 0.0809 | -0.079 | 18.838
12 | 1.528 | 0.08609 | -0.076 | 17.744
12.5 | 1.527 | 0.09209 | -0.075 | 16.577
13 | 1.515 | 0.09962 | -0.075 | 15.204
13.5 | 1.495 | 0.10722 | -0.072 | 13.944
14 | 1.47 | 0.11306 | -0.074 | 12.999
14.5 | 1.437 | 0.12183 | -0.072 | 11.792
15 | 1.397 | 0.13074 | -0.072 | 10.688
15.5 | 1.351 | 0.1401 | -0.071 | 9.646

## 22. Re 250k Mach 0.25 (2)
BIGFOIL.COM POLAR EXPORT
NACA66-720 a=0.8
NACA66-720 a=0.8 |  |  |  | Cl Max: | 1.2674 | at alpha= | 18.5 | deg
XFOIL ncrit=9 |  |  |  | L/D Max: | 32.7366 | at alpha= | 10.5 | deg
Re: | 250000 |  |  | Cd Min: | 0.13895 | at alpha= | 20 | deg
Mach: | 0.25 |  |  | Cl=0 at alpha= | 0.047804 | deg
|  |  |  | @ Cl=0.1, Cd= | 0.04256
|  |  |  | @ Cl=0.4, Cd= | 0.04405
|  |  |  | @ Cl=0.6, Cd= | 0.045228
alpha (deg) | Cl | Cd | Cm | Cl/Cd
-11.5 | 0.0425 | 0.08188 | -0.1788 | 0.51905
-11 | -0.1299 | 0.06873 | -0.1851 | -1.89
-10.5 | -0.0711 | 0.06189 | -0.1866 | -1.1488
-10 | -0.1049 | 0.05701 | -0.1835 | -1.84
-9.5 | -0.1857 | 0.05773 | -0.169 | -3.2167
-8 | -0.5271 | 0.0675 | -0.0954 | -7.8089
-7.5 | -0.548 | 0.06611 | -0.0864 | -8.2892
-7 | -0.5611 | 0.06423 | -0.0786 | -8.7358
-6.5 | -0.6196 | 0.05436 | -0.0635 | -11.3981
-6 | -0.5581 | 0.05017 | -0.0653 | -11.1242
-5.5 | -0.5584 | 0.04818 | -0.0572 | -11.5899
-5 | -0.5039 | 0.04627 | -0.057 | -10.8904
-4.5 | -0.3913 | 0.04338 | -0.064 | -9.0203
-4 | -0.4202 | 0.04459 | -0.0533 | -9.4236
-3.5 | -0.3338 | 0.04257 | -0.0566 | -7.8412
-3 | -0.2904 | 0.04165 | -0.0548 | -6.9724
-2.5 | -0.229 | 0.04107 | -0.0561 | -5.5758
-2 | -0.1905 | 0.04082 | -0.0541 | -4.6668
-1.5 | -0.1318 | 0.04057 | -0.0551 | -3.2487
-1 | -0.0983 | 0.03863 | -0.0525 | -2.5447
-0.5 | -0.0572 | 0.04016 | -0.0487 | -1.4243
0 | -0.0037 | 0.04134 | -0.0441 | -0.089502
1 | 0.0737 | 0.04225 | -0.0372 | 1.7444
2.5 | 0.2017 | 0.04376 | -0.0347 | 4.6092
3 | 0.2741 | 0.04357 | -0.038 | 6.291
3.5 | 0.3509 | 0.04324 | -0.0418 | 8.1152
4 | 0.3822 | 0.04417 | -0.0402 | 8.6529
4.5 | 0.4579 | 0.04366 | -0.0437 | 10.4879
5 | 0.4921 | 0.04444 | -0.0422 | 11.0734
6 | 0.581 | 0.04535 | -0.0415 | 12.8115
6.5 | 0.64 | 0.04497 | -0.0425 | 14.2317
7 | 0.7142 | 0.0437 | -0.045 | 16.3432
8 | 0.806 | 0.04412 | -0.0442 | 18.2684
9 | 0.9495 | 0.04045 | -0.0475 | 23.4734
9.5 | 1.026 | 0.03764 | -0.0488 | 27.2582
10 | 1.0857 | 0.03635 | -0.0487 | 29.868
10.5 | 1.1484 | 0.03508 | -0.0488 | 32.7366
11 | 1.1777 | 0.03638 | -0.0459 | 32.3722
11.5 | 1.1795 | 0.03998 | -0.041 | 29.5023
12.5 | 1.1469 | 0.05162 | -0.0318 | 22.2181
13 | 1.1154 | 0.05941 | -0.0271 | 18.7746
13.5 | 1.1122 | 0.06551 | -0.0251 | 16.9776
14 | 1.1166 | 0.07119 | -0.024 | 15.6848
14.5 | 1.1263 | 0.07648 | -0.0234 | 14.7267
15 | 1.1336 | 0.08199 | -0.0228 | 13.8261
15.5 | 1.1491 | 0.08663 | -0.0225 | 13.2645
16 | 1.1679 | 0.09054 | -0.022 | 12.8993
16.5 | 1.1918 | 0.09409 | -0.0217 | 12.6666
17 | 1.2178 | 0.09734 | -0.0214 | 12.5108
17.5 | 1.2506 | 0.09959 | -0.0208 | 12.5575
18 | 1.2673 | 0.10425 | -0.0208 | 12.1564
18.5 | 1.2674 | 0.11121 | -0.0219 | 11.3965
19 | 1.2625 | 0.11895 | -0.0238 | 10.6137
19.5 | 1.2493 | 0.12808 | -0.0267 | 9.7541
20 | 1.2268 | 0.13895 | -0.0313 | 8.8291

## 23. Re 250k Mach 0.50 (1)
BIGFOIL.COM POLAR EXPORT
NACA66-720 a=0.8
NACA66-720 a=0.8 |  |  |  | Cl Max: | 1.704 | at alpha= | 7.5 | deg
JavaFoil+Calcfoil stall+Eppler ext transition |  |  |  | L/D Max: | 74.546 | at alpha= | 5.5 | deg
Re: | 250000 |  |  | Cd Min: | 0.01435 | at alpha= | 0 | deg
Mach: | 0.5 |  |  | Cl=0 at alpha= | -5.693 | deg
|  |  |  | @ Cl=0.1, Cd= | 0.040619
|  |  |  | @ Cl=0.4, Cd= | 0.016173
|  |  |  | @ Cl=0.6, Cd= | 0.015189
alpha (deg) | Cl | Cd | Cm | Cl/Cd
-20 | -0.824 | 0.26727 | -0.054 | -3.083
-19.5 | -0.796 | 0.25429 | -0.055 | -3.129
-19 | -0.765 | 0.24586 | -0.053 | -3.113
-18.5 | -0.737 | 0.24459 | -0.054 | -3.013
-18 | -0.709 | 0.23517 | -0.054 | -3.013
-17.5 | -0.68 | 0.23175 | -0.055 | -2.935
-17 | -0.652 | 0.22702 | -0.056 | -2.871
-16.5 | -0.622 | 0.2168 | -0.053 | -2.868
-16 | -0.593 | 0.21109 | -0.053 | -2.81
-15.5 | -0.565 | 0.20655 | -0.054 | -2.733
-15 | -0.536 | 0.20246 | -0.055 | -2.648
-14.5 | -0.508 | 0.18573 | -0.056 | -2.733
-14 | -0.479 | 0.18255 | -0.056 | -2.624
-13.5 | -0.45 | 0.17297 | -0.057 | -2.603
-13 | -0.421 | 0.17286 | -0.055 | -2.435
-12.5 | -0.392 | 0.17038 | -0.053 | -2.3
-12 | -0.363 | 0.1622 | -0.054 | -2.239
-11.5 | -0.335 | 0.15639 | -0.055 | -2.139
-11 | -0.305 | 0.11908 | -0.033 | -2.559
-10.5 | -0.276 | 0.11602 | -0.034 | -2.379
-10 | -0.247 | 0.09546 | -0.031 | -2.591
-9.5 | -0.34 | 0.06871 | -0.029 | -4.948
-9 | -0.324 | 0.0622 | -0.035 | -5.215
-8.5 | -0.29 | 0.06345 | -0.066 | -4.577
-8 | -0.247 | 0.05772 | -0.068 | -4.272
-7.5 | -0.197 | 0.05513 | -0.062 | -3.574
-7 | -0.145 | 0.0517 | -0.063 | -2.806
-6.5 | -0.091 | 0.04863 | -0.064 | -1.868
-6 | -0.035 | 0.04568 | -0.066 | -0.767
-5.5 | 0.022 | 0.0435 | -0.067 | 0.505
-5 | 0.08 | 0.04131 | -0.07 | 1.934
-4.5 | 0.139 | 0.03927 | -0.075 | 3.531
-4 | 0.234 | 0.01677 | -0.142 | 13.972
-3.5 | 0.305 | 0.01649 | -0.144 | 18.484
-3 | 0.378 | 0.01623 | -0.145 | 23.28
-2.5 | 0.448 | 0.01605 | -0.147 | 27.94
-2 | 0.519 | 0.01592 | -0.148 | 32.592
-1.5 | 0.574 | 0.01517 | -0.144 | 37.862
-1 | 0.643 | 0.01522 | -0.146 | 42.237
-0.5 | 0.712 | 0.01529 | -0.147 | 46.561
0 | 0.794 | 0.01435 | -0.148 | 55.334
0.5 | 0.862 | 0.01467 | -0.15 | 58.727
1 | 0.929 | 0.01498 | -0.151 | 62.052
1.5 | 0.997 | 0.01534 | -0.152 | 64.998
2 | 1.065 | 0.01576 | -0.154 | 67.569
2.5 | 1.131 | 0.01623 | -0.155 | 69.677
3 | 1.198 | 0.01673 | -0.156 | 71.576
3.5 | 1.264 | 0.01725 | -0.158 | 73.319
4 | 1.33 | 0.0179 | -0.159 | 74.293
4.5 | 1.377 | 0.01849 | -0.161 | 74.501
5 | 1.436 | 0.0193 | -0.162 | 74.427
5.5 | 1.492 | 0.02002 | -0.163 | 74.546
6 | 1.585 | 0.03432 | -0.171 | 46.186
6.5 | 1.635 | 0.03627 | -0.172 | 45.082
7 | 1.675 | 0.03835 | -0.174 | 43.682
7.5 | 1.704 | 0.04046 | -0.175 | 42.119
8 | 1.443 | 0.05507 | -0.083 | 26.197
8.5 | 1.433 | 0.0605 | -0.076 | 23.696
9 | 1.391 | 0.06676 | -0.075 | 20.836
9.5 | 1.255 | 0.07612 | -0.072 | 16.483
10 | 0.885 | 0.10813 | -0.065 | 8.182
10.5 | 0.913 | 0.13479 | -0.074 | 6.771
11 | 0.94 | 0.13732 | -0.076 | 6.844
11.5 | 0.967 | 0.15142 | -0.076 | 6.385
12 | 0.995 | 0.16336 | -0.087 | 6.093
12.5 | 1.022 | 0.16688 | -0.088 | 6.126

## 24. Re 250k Mach 0.50 (2)
BIGFOIL.COM POLAR EXPORT
NACA66-720 a=0.8
NACA66-720 a=0.8 |  |  |  | Cl Max: | 1.1564 | at alpha= | 11 | deg
XFOIL ncrit=9 |  |  |  | L/D Max: | 23.636 | at alpha= | 10.5 | deg
Re: | 250000 |  |  | Cd Min: | 0.12211 | at alpha= | 16 | deg
Mach: | 0.5 |  |  | Cl=0 at alpha= | 0.84742 | deg
|  |  |  | @ Cl=0.1, Cd= | 0.09618
|  |  |  | @ Cl=0.4, Cd= | 0.049166
|  |  |  | @ Cl=0.6, Cd= | 0.050847
alpha (deg) | Cl | Cd | Cm | Cl/Cd
-11 | 0.1042 | 0.09618 | -0.1923 | 1.0834
-10.5 | 0.1231 | 0.09199 | -0.1908 | 1.3382
-10 | 0.019 | 0.09929 | -0.1648 | 0.19136
-9.5 | 0.0035 | 0.09541 | -0.1609 | 0.036684
-9 | -0.1032 | 0.10104 | -0.1358 | -1.0214
-8 | -0.2882 | 0.07933 | -0.1316 | -3.6329
-7.5 | -0.3417 | 0.07396 | -0.1253 | -4.6201
-7 | -0.4297 | 0.07326 | -0.1089 | -5.8654
-6.5 | -0.5125 | 0.07112 | -0.0929 | -7.2061
-6 | -0.5559 | 0.0654 | -0.0828 | -8.5
-5.5 | -0.5456 | 0.05979 | -0.0784 | -9.1253
-5 | -0.5452 | 0.05608 | -0.071 | -9.7218
-4.5 | -0.5196 | 0.05262 | -0.0664 | -9.8746
-4 | -0.4502 | 0.04924 | -0.0666 | -9.143
-3.5 | -0.4244 | 0.04779 | -0.0609 | -8.8805
-3 | -0.3589 | 0.04628 | -0.0601 | -7.755
-2.5 | -0.3165 | 0.04567 | -0.0564 | -6.9302
-2 | -0.2607 | 0.04462 | -0.0551 | -5.8427
-1.5 | -0.1803 | 0.04392 | -0.0572 | -4.1052
-1 | -0.1569 | 0.04395 | -0.0525 | -3.57
0.5 | -0.0337 | 0.04517 | -0.0387 | -0.74607
1 | 0.0148 | 0.04592 | -0.0348 | 0.3223
1.5 | 0.0788 | 0.04592 | -0.0327 | 1.716
2 | 0.107 | 0.04678 | -0.0285 | 2.2873
3 | 0.2263 | 0.04741 | -0.0302 | 4.7733
4 | 0.3516 | 0.04803 | -0.0332 | 7.3204
4.5 | 0.3944 | 0.04906 | -0.0325 | 8.0391
5.5 | 0.4935 | 0.05093 | -0.0328 | 9.6898
6 | 0.5699 | 0.05035 | -0.0351 | 11.3188
7 | 0.6723 | 0.05204 | -0.0349 | 12.9189
7.5 | 0.7527 | 0.05065 | -0.0365 | 14.8608
8.5 | 0.8929 | 0.04901 | -0.0373 | 18.2187
9 | 0.9565 | 0.04878 | -0.037 | 19.6084
9.5 | 1.0455 | 0.0465 | -0.0379 | 22.4839
10 | 1.0972 | 0.04708 | -0.0359 | 23.305
10.5 | 1.1402 | 0.04824 | -0.0329 | 23.636
11 | 1.1564 | 0.05159 | -0.0285 | 22.4152
11.5 | 1.1478 | 0.05732 | -0.0238 | 20.0244
12 | 1.1202 | 0.06528 | -0.0197 | 17.1599
12.5 | 1.0854 | 0.07465 | -0.017 | 14.5399
13 | 1.0732 | 0.08271 | -0.0159 | 12.9755
13.5 | 1.0709 | 0.09023 | -0.0155 | 11.8686
14 | 1.0717 | 0.09744 | -0.0155 | 10.9986
15.5 | 1.1227 | 0.11423 | -0.0161 | 9.8284
16 | 1.1289 | 0.12211 | -0.0182 | 9.2449

## 25. Re 500k Mach 0.00 (1)
BIGFOIL.COM POLAR EXPORT
NACA66-720 a=0.8
NACA66-720 a=0.8 |  |  |  | Cl Max: | 1.879 | at alpha= | 13.5 | deg
JavaFoil+Calcfoil stall+Eppler ext transition |  |  |  | L/D Max: | 119.096 | at alpha= | 6 | deg
Re: | 500000 |  |  | Cd Min: | 0.00891 | at alpha= | 0 | deg
Mach: | 0 |  |  | Cl=0 at alpha= | -5.6917 | deg
|  |  |  | @ Cl=0.1, Cd= | 0.012237
|  |  |  | @ Cl=0.4, Cd= | 0.01095
|  |  |  | @ Cl=0.6, Cd= | 0.00959
alpha (deg) | Cl | Cd | Cm | Cl/Cd
-20 | -0.688 | 0.18818 | -0.042 | -3.657
-19.5 | -0.699 | 0.17702 | -0.043 | -3.947
-19 | -0.707 | 0.17261 | -0.044 | -4.098
-18.5 | -0.715 | 0.16103 | -0.045 | -4.438
-18 | -0.72 | 0.15433 | -0.045 | -4.663
-17.5 | -0.723 | 0.14566 | -0.046 | -4.962
-17 | -0.718 | 0.1334 | -0.025 | -5.383
-16.5 | -0.716 | 0.12701 | -0.025 | -5.637
-16 | -0.716 | 0.124 | -0.049 | -5.777
-15.5 | -0.708 | 0.11847 | -0.049 | -5.977
-15 | -0.697 | 0.11229 | -0.05 | -6.208
-14.5 | -0.683 | 0.10505 | -0.052 | -6.502
-14 | -0.665 | 0.10026 | -0.053 | -6.637
-13.5 | -0.644 | 0.09505 | -0.053 | -6.778
-13 | -0.62 | 0.08916 | -0.054 | -6.955
-12.5 | -0.593 | 0.08392 | -0.055 | -7.062
-12 | -0.563 | 0.07855 | -0.058 | -7.166
-11.5 | -0.53 | 0.07367 | -0.06 | -7.193
-11 | -0.494 | 0.0697 | -0.061 | -7.085
-10.5 | -0.529 | 0.02151 | -0.105 | -24.581
-10 | -0.483 | 0.01947 | -0.108 | -24.83
-9.5 | -0.434 | 0.01817 | -0.11 | -23.867
-9 | -0.381 | 0.01722 | -0.111 | -22.122
-8.5 | -0.326 | 0.01643 | -0.113 | -19.862
-8 | -0.227 | 0.05011 | -0.058 | -4.535
-7.5 | -0.179 | 0.04714 | -0.061 | -3.804
-7 | -0.13 | 0.04459 | -0.063 | -2.926
-6.5 | -0.096 | 0.01382 | -0.119 | -6.975
-6 | -0.037 | 0.0133 | -0.121 | -2.786
-5.5 | 0.023 | 0.01277 | -0.123 | 1.818
-5 | 0.084 | 0.01234 | -0.125 | 6.838
-4.5 | 0.146 | 0.01194 | -0.127 | 12.253
-4 | 0.209 | 0.01161 | -0.128 | 17.979
-3.5 | 0.272 | 0.01135 | -0.13 | 23.95
-3 | 0.337 | 0.01111 | -0.132 | 30.311
-2.5 | 0.4 | 0.01095 | -0.134 | 36.555
-2 | 0.464 | 0.0108 | -0.135 | 42.962
-1.5 | 0.506 | 0.00968 | -0.131 | 52.254
-1 | 0.568 | 0.00959 | -0.132 | 59.2
-0.5 | 0.629 | 0.00959 | -0.134 | 65.59
0 | 0.701 | 0.00891 | -0.135 | 78.679
0.5 | 0.762 | 0.00905 | -0.137 | 84.224
1 | 0.823 | 0.00919 | -0.138 | 89.554
1.5 | 0.883 | 0.00937 | -0.145 | 94.303
2 | 0.944 | 0.00966 | -0.147 | 97.682
2.5 | 1.004 | 0.00984 | -0.148 | 101.979
3 | 1.064 | 0.01005 | -0.15 | 105.928
3.5 | 1.124 | 0.01028 | -0.151 | 109.338
4 | 1.183 | 0.0105 | -0.152 | 112.668
4.5 | 1.232 | 0.01077 | -0.153 | 114.39
5 | 1.288 | 0.01109 | -0.154 | 116.103
5.5 | 1.342 | 0.01138 | -0.155 | 117.904
6 | 1.396 | 0.01172 | -0.157 | 119.096
6.5 | 1.455 | 0.02355 | -0.159 | 61.793
7 | 1.505 | 0.02446 | -0.16 | 61.526
7.5 | 1.553 | 0.02542 | -0.161 | 61.1
8 | 1.599 | 0.02649 | -0.162 | 60.354
8.5 | 1.642 | 0.02763 | -0.163 | 59.435
9 | 1.682 | 0.0286 | -0.165 | 58.819
9.5 | 1.719 | 0.02979 | -0.166 | 57.723
10 | 1.754 | 0.03106 | -0.167 | 56.458
10.5 | 1.785 | 0.03234 | -0.168 | 55.19
11 | 1.812 | 0.03367 | -0.169 | 53.807
11.5 | 1.836 | 0.03511 | -0.17 | 52.271
12 | 1.855 | 0.03651 | -0.171 | 50.813
12.5 | 1.87 | 0.03828 | -0.172 | 48.862
13 | 1.877 | 0.04018 | -0.173 | 46.716
13.5 | 1.879 | 0.04168 | -0.173 | 45.074
14 | 1.876 | 0.04374 | -0.174 | 42.899
14.5 | 1.869 | 0.04553 | -0.175 | 41.051
15 | 1.857 | 0.04717 | -0.176 | 39.36
15.5 | 1.836 | 0.04937 | -0.176 | 37.186
16 | 1.538 | 0.12554 | -0.085 | 12.254
16.5 | 1.52 | 0.13253 | -0.084 | 11.47
17 | 1.499 | 0.13904 | -0.084 | 10.784
17.5 | 1.477 | 0.14788 | -0.084 | 9.985
18 | 1.45 | 0.15422 | -0.08 | 9.401
18.5 | 1.422 | 0.16295 | -0.08 | 8.729

## 26. Re 500k Mach 0.00 (2)
BIGFOIL.COM POLAR EXPORT
NACA66-720 a=0.8
NACA66-720 a=0.8 |  |  |  | Cl Max: | 1.3342 | at alpha= | 20 | deg
XFOIL ncrit=9 |  |  |  | L/D Max: | 62.9327 | at alpha= | 6.5 | deg
Re: | 500000 |  |  | Cd Min: | 0.13346 | at alpha= | -16.5 | deg
Mach: | 0 |  |  | Cl=0 at alpha= | -6.3854 | deg
|  |  |  | @ Cl=0.1, Cd= | 0.014964
|  |  |  | @ Cl=0.4, Cd= | 0.016605
|  |  |  | @ Cl=0.6, Cd= | 0.018132
alpha (deg) | Cl | Cd | Cm | Cl/Cd
-16.5 | -0.0538 | 0.13346 | -0.1433 | -0.40312
-16 | -0.0656 | 0.12304 | -0.1483 | -0.53316
-15.5 | -0.043 | 0.1191 | -0.1501 | -0.36104
-15 | -0.0294 | 0.11366 | -0.1528 | -0.25867
-14.5 | -0.0602 | 0.09971 | -0.1597 | -0.60375
-14 | -0.0447 | 0.09495 | -0.1616 | -0.47077
-13.5 | -0.0318 | 0.09007 | -0.1636 | -0.35306
-13 | -0.0378 | 0.08169 | -0.1676 | -0.46272
-12.5 | -0.3484 | 0.04105 | -0.1739 | -8.4872
-12 | -0.3751 | 0.0368 | -0.1682 | -10.1929
-11.5 | -0.3934 | 0.03438 | -0.1606 | -11.4427
-11 | -0.3898 | 0.03144 | -0.1554 | -12.3982
-10.5 | -0.3801 | 0.02945 | -0.1504 | -12.9066
-10 | -0.3447 | 0.0268 | -0.149 | -12.8619
-9.5 | -0.3035 | 0.02457 | -0.1482 | -12.3525
-9 | -0.2509 | 0.02188 | -0.1491 | -11.4671
-8.5 | -0.1936 | 0.01996 | -0.1506 | -9.6994
-8 | -0.1407 | 0.0187 | -0.1513 | -7.5241
-7.5 | -0.0907 | 0.01773 | -0.1514 | -5.1156
-7 | -0.0468 | 0.01711 | -0.1504 | -2.7352
-6.5 | -0.0077 | 0.01661 | -0.1485 | -0.46358
-6 | 0.0259 | 0.0159 | -0.1457 | 1.6289
-5.5 | 0.0606 | 0.01534 | -0.143 | 3.9505
-5 | 0.1015 | 0.01495 | -0.1414 | 6.7893
-4.5 | 0.1453 | 0.01449 | -0.1402 | 10.0276
-4 | 0.1933 | 0.0142 | -0.1398 | 13.6127
-3.5 | 0.226 | 0.01365 | -0.1369 | 16.5568
-3 | 0.2288 | 0.01186 | -0.1295 | 19.2917
-2.5 | 0.2694 | 0.01261 | -0.127 | 21.364
-2 | 0.3156 | 0.01337 | -0.1254 | 23.6051
-1.5 | 0.2262 | 0.01713 | -0.1002 | 13.2049
-1 | 0.3195 | 0.01671 | -0.106 | 19.1203
-0.5 | 0.4187 | 0.01658 | -0.1136 | 25.2533
0 | 0.3754 | 0.01914 | -0.0968 | 19.6134
0.5 | 0.4415 | 0.01887 | -0.0991 | 23.3969
1 | 0.5125 | 0.0185 | -0.1027 | 27.7027
1.5 | 0.5888 | 0.01804 | -0.1073 | 32.6386
3.5 | 0.7647 | 0.01948 | -0.1032 | 39.2556
5.5 | 1.0009 | 0.01809 | -0.1088 | 55.3289
6.5 | 1.0944 | 0.01739 | -0.1068 | 62.9327
7 | 1.1042 | 0.01801 | -0.0996 | 61.3104
7.5 | 1.1329 | 0.01816 | -0.0957 | 62.3844
8 | 1.1518 | 0.01882 | -0.0905 | 61.2009
9 | 1.1885 | 0.02096 | -0.0805 | 56.7032
9.5 | 1.1922 | 0.02313 | -0.0739 | 51.5435
10 | 1.1816 | 0.02654 | -0.0661 | 44.5215
10.5 | 1.1723 | 0.0303 | -0.0592 | 38.6898
11 | 1.1631 | 0.0344 | -0.053 | 33.811
11.5 | 1.157 | 0.03853 | -0.0476 | 30.0285
12 | 1.15 | 0.04301 | -0.0427 | 26.738
12.5 | 1.1369 | 0.0483 | -0.0379 | 23.5383
13 | 1.1441 | 0.05235 | -0.0352 | 21.8548
13.5 | 1.161 | 0.05565 | -0.0335 | 20.8625
14 | 1.176 | 0.05927 | -0.0319 | 19.8414
14.5 | 1.1913 | 0.06304 | -0.0306 | 18.8975
15 | 1.2055 | 0.06694 | -0.0294 | 18.0087
15.5 | 1.207 | 0.0721 | -0.0276 | 16.7406
16.5 | 1.2396 | 0.08104 | -0.0284 | 15.2962
17 | 1.2501 | 0.08595 | -0.0284 | 14.5445
17.5 | 1.2571 | 0.09107 | -0.0282 | 13.8037
18 | 1.2712 | 0.09567 | -0.0287 | 13.2873
18.5 | 1.2845 | 0.1003 | -0.0292 | 12.8066
19 | 1.2976 | 0.10493 | -0.03 | 12.3663
19.5 | 1.311 | 0.10942 | -0.0308 | 11.9814
20 | 1.3342 | 0.11183 | -0.0308 | 11.9306

## 27. Re 500k Mach 0.10 (1)
BIGFOIL.COM POLAR EXPORT
NACA66-720 a=0.8
NACA66-720 a=0.8 |  |  |  | Cl Max: | 1.87 | at alpha= | 13 | deg
JavaFoil+Calcfoil stall+Eppler ext transition |  |  |  | L/D Max: | 118.591 | at alpha= | 6 | deg
Re: | 500000 |  |  | Cd Min: | 0.00896 | at alpha= | 0 | deg
Mach: | 0.1 |  |  | Cl=0 at alpha= | -5.6917 | deg
|  |  |  | @ Cl=0.1, Cd= | 0.012323
|  |  |  | @ Cl=0.4, Cd= | 0.010996
|  |  |  | @ Cl=0.6, Cd= | 0.0096552
alpha (deg) | Cl | Cd | Cm | Cl/Cd
-20 | -0.649 | 0.19228 | -0.042 | -3.373
-19.5 | -0.662 | 0.18094 | -0.043 | -3.661
-19 | -0.675 | 0.17232 | -0.044 | -3.915
-18.5 | -0.685 | 0.1638 | -0.045 | -4.182
-18 | -0.693 | 0.15869 | -0.045 | -4.369
-17.5 | -0.699 | 0.15046 | -0.046 | -4.648
-17 | -0.698 | 0.13535 | -0.025 | -5.158
-16.5 | -0.699 | 0.12933 | -0.025 | -5.404
-16 | -0.702 | 0.12582 | -0.049 | -5.578
-15.5 | -0.691 | 0.11495 | -0.027 | -6.013
-15 | -0.687 | 0.11352 | -0.05 | -6.056
-14.5 | -0.676 | 0.10589 | -0.052 | -6.379
-14 | -0.66 | 0.10108 | -0.052 | -6.524
-13.5 | -0.64 | 0.09522 | -0.053 | -6.723
-13 | -0.617 | 0.08959 | -0.054 | -6.891
-12.5 | -0.592 | 0.0832 | -0.057 | -7.116
-12 | -0.562 | 0.0793 | -0.057 | -7.087
-11.5 | -0.53 | 0.07431 | -0.059 | -7.128
-11 | -0.494 | 0.07026 | -0.061 | -7.033
-10.5 | -0.458 | 0.06355 | -0.067 | -7.214
-10 | -0.484 | 0.01986 | -0.108 | -24.363
-9.5 | -0.435 | 0.01835 | -0.11 | -23.683
-9 | -0.382 | 0.01737 | -0.112 | -22.002
-8.5 | -0.327 | 0.01656 | -0.113 | -19.772
-8 | -0.228 | 0.05026 | -0.058 | -4.538
-7.5 | -0.18 | 0.04727 | -0.061 | -3.808
-7 | -0.131 | 0.04471 | -0.063 | -2.93
-6.5 | -0.097 | 0.01391 | -0.119 | -6.958
-6 | -0.037 | 0.01344 | -0.121 | -2.767
-5.5 | 0.023 | 0.01288 | -0.123 | 1.809
-5 | 0.085 | 0.01241 | -0.125 | 6.823
-4.5 | 0.147 | 0.01205 | -0.127 | 12.179
-4 | 0.21 | 0.01167 | -0.129 | 17.962
-3.5 | 0.273 | 0.0114 | -0.131 | 23.933
-3 | 0.338 | 0.01117 | -0.132 | 30.266
-2.5 | 0.402 | 0.01099 | -0.134 | 36.579
-2 | 0.466 | 0.01083 | -0.136 | 43.04
-1.5 | 0.508 | 0.00975 | -0.131 | 52.122
-1 | 0.57 | 0.00966 | -0.133 | 59.035
-0.5 | 0.632 | 0.00965 | -0.134 | 65.458
0 | 0.705 | 0.00896 | -0.136 | 78.662
0.5 | 0.766 | 0.00908 | -0.137 | 84.301
1 | 0.827 | 0.00925 | -0.139 | 89.363
1.5 | 0.888 | 0.00956 | -0.146 | 92.859
2 | 0.948 | 0.00974 | -0.148 | 97.337
2.5 | 1.009 | 0.00991 | -0.149 | 101.825
3 | 1.069 | 0.01012 | -0.15 | 105.636
3.5 | 1.129 | 0.01036 | -0.151 | 108.99
4 | 1.189 | 0.01056 | -0.153 | 112.625
4.5 | 1.238 | 0.01085 | -0.154 | 114.146
5 | 1.294 | 0.01114 | -0.155 | 116.09
5.5 | 1.348 | 0.01143 | -0.156 | 117.899
6 | 1.402 | 0.01182 | -0.157 | 118.591
6.5 | 1.462 | 0.0238 | -0.16 | 61.426
7 | 1.512 | 0.02474 | -0.161 | 61.098
7.5 | 1.56 | 0.02567 | -0.162 | 60.757
8 | 1.605 | 0.0268 | -0.163 | 59.899
8.5 | 1.648 | 0.02783 | -0.164 | 59.21
9 | 1.688 | 0.02899 | -0.165 | 58.205
9.5 | 1.724 | 0.03017 | -0.166 | 57.147
10 | 1.758 | 0.03134 | -0.167 | 56.075
10.5 | 1.787 | 0.03265 | -0.169 | 54.737
11 | 1.813 | 0.03405 | -0.17 | 53.262
11.5 | 1.835 | 0.03551 | -0.171 | 51.683
12 | 1.853 | 0.03715 | -0.172 | 49.892
12.5 | 1.866 | 0.03883 | -0.172 | 48.067
13 | 1.87 | 0.04089 | -0.173 | 45.739
13.5 | 1.869 | 0.04271 | -0.174 | 43.771
14 | 1.863 | 0.04451 | -0.175 | 41.861
14.5 | 1.852 | 0.04617 | -0.176 | 40.12
15 | 1.836 | 0.04822 | -0.176 | 38.071
15.5 | 1.799 | 0.05227 | -0.175 | 34.418
16 | 1.516 | 0.12565 | -0.089 | 12.065
16.5 | 1.492 | 0.13407 | -0.084 | 11.126
17 | 1.467 | 0.14149 | -0.084 | 10.366
17.5 | 1.439 | 0.15006 | -0.081 | 9.587
18 | 1.409 | 0.15837 | -0.081 | 8.895

## 28. Re 500k Mach 0.10 (2)
BIGFOIL.COM POLAR EXPORT
NACA66-720 a=0.8
NACA66-720 a=0.8 |  |  |  | Cl Max: | 0.5908 | at alpha= | 1.5 | deg
XFOIL ncrit=9 |  |  |  | L/D Max: | 32.3549 | at alpha= | 1.5 | deg
Re: | 500000 |  |  | Cd Min: | 0.11979 | at alpha= | -15.5 | deg
Mach: | 0.1 |  |  | Cl=0 at alpha= | -6.4041 | deg
|  |  |  | @ Cl=0.1, Cd= | 0.015084
|  |  |  | @ Cl=0.4, Cd= | 0.020393
|  |  |  | @ Cl=0.6, Cd= | 0.01826
alpha (deg) | Cl | Cd | Cm | Cl/Cd
-15.5 | -0.0385 | 0.11979 | -0.1509 | -0.3214
-15 | -0.0244 | 0.11438 | -0.1536 | -0.21332
-14.5 | -0.0533 | 0.10087 | -0.1603 | -0.5284
-14 | -0.037 | 0.09617 | -0.1621 | -0.38474
-13.5 | -0.0231 | 0.09133 | -0.1641 | -0.25293
-13 | -0.1238 | 0.0665 | -0.1792 | -1.8617
-12.5 | -0.1687 | 0.05706 | -0.1817 | -2.9565
-12 | -0.2549 | 0.05142 | -0.1773 | -4.9572
-10.5 | -0.3745 | 0.0299 | -0.1528 | -12.5251
-10 | -0.342 | 0.02724 | -0.1509 | -12.5551
-9.5 | -0.3027 | 0.02505 | -0.1497 | -12.0838
-9 | -0.2521 | 0.02232 | -0.1503 | -11.2948
-8.5 | -0.1945 | 0.02025 | -0.1518 | -9.6049
-8 | -0.1404 | 0.01891 | -0.1526 | -7.4246
-7.5 | -0.0894 | 0.01791 | -0.1527 | -4.9916
-7 | -0.0459 | 0.01727 | -0.1516 | -2.6578
-6.5 | -0.0066 | 0.01676 | -0.1496 | -0.39379
-6 | 0.0278 | 0.01607 | -0.1468 | 1.7299
-5.5 | 0.0617 | 0.01547 | -0.144 | 3.9884
-5 | 0.1024 | 0.01506 | -0.1423 | 6.7995
-4.5 | 0.1467 | 0.0146 | -0.1411 | 10.0479
-4 | 0.1942 | 0.01434 | -0.1406 | 13.5425
-3.5 | 0.2267 | 0.01405 | -0.1374 | 16.1352
-3 | 0.2272 | 0.01222 | -0.1298 | 18.5925
-2.5 | 0.2643 | 0.01275 | -0.1266 | 20.7294
-2 | 0.3117 | 0.01349 | -0.1251 | 23.106
-1.5 | 0.1204 | 0.02145 | -0.0846 | 5.6131
-1 | 0.1562 | 0.02266 | -0.0818 | 6.8932
-0.5 | 0.2119 | 0.02326 | -0.081 | 9.1101
1 | 0.5143 | 0.01865 | -0.103 | 27.5764
1.5 | 0.5908 | 0.01826 | -0.1077 | 32.3549

## 29. Re 500k Mach 0.25 (1)
BIGFOIL.COM POLAR EXPORT
NACA66-720 a=0.8
NACA66-720 a=0.8 |  |  |  | Cl Max: | 1.826 | at alpha= | 12 | deg
JavaFoil+Calcfoil stall+Eppler ext transition |  |  |  | L/D Max: | 115.979 | at alpha= | 6 | deg
Re: | 500000 |  |  | Cd Min: | 0.0092 | at alpha= | 0 | deg
Mach: | 0.25 |  |  | Cl=0 at alpha= | -5.6936 | deg
|  |  |  | @ Cl=0.1, Cd= | 0.012869
|  |  |  | @ Cl=0.4, Cd= | 0.011309
|  |  |  | @ Cl=0.6, Cd= | 0.0099825
alpha (deg) | Cl | Cd | Cm | Cl/Cd
-19.5 | -0.318 | 0.22266 | -0.042 | -1.427
-19 | -0.368 | 0.20238 | -0.043 | -1.817
-18.5 | -0.413 | 0.18655 | -0.044 | -2.214
-18 | -0.454 | 0.17559 | -0.045 | -2.586
-17.5 | -0.491 | 0.1653 | -0.045 | -2.971
-17 | -0.524 | 0.15921 | -0.046 | -3.289
-16.5 | -0.552 | 0.14963 | -0.047 | -3.686
-16 | -0.574 | 0.13802 | -0.048 | -4.161
-15.5 | -0.592 | 0.13208 | -0.049 | -4.48
-15 | -0.604 | 0.1199 | -0.051 | -5.034
-14.5 | -0.609 | 0.11368 | -0.051 | -5.361
-14 | -0.605 | 0.10041 | -0.028 | -6.028
-13.5 | -0.604 | 0.10044 | -0.054 | -6.011
-13 | -0.592 | 0.09396 | -0.055 | -6.302
-12.5 | -0.57 | 0.08464 | -0.03 | -6.74
-12 | -0.552 | 0.0829 | -0.056 | -6.662
-11.5 | -0.525 | 0.07791 | -0.058 | -6.74
-11 | -0.494 | 0.07341 | -0.059 | -6.724
-10.5 | -0.458 | 0.06863 | -0.061 | -6.678
-10 | -0.419 | 0.06382 | -0.064 | -6.557
-9.5 | -0.437 | 0.02051 | -0.111 | -21.28
-9 | -0.387 | 0.01833 | -0.114 | -21.134
-8.5 | -0.333 | 0.01724 | -0.116 | -19.334
-8 | -0.233 | 0.05097 | -0.059 | -4.569
-7.5 | -0.184 | 0.04801 | -0.06 | -3.829
-7 | -0.134 | 0.04543 | -0.062 | -2.948
-6.5 | -0.099 | 0.01429 | -0.122 | -6.932
-6 | -0.038 | 0.01393 | -0.124 | -2.727
-5.5 | 0.024 | 0.01346 | -0.126 | 1.764
-5 | 0.086 | 0.01297 | -0.128 | 6.656
-4.5 | 0.15 | 0.01251 | -0.13 | 11.98
-4 | 0.214 | 0.01205 | -0.132 | 17.772
-3.5 | 0.279 | 0.01174 | -0.133 | 23.759
-3 | 0.346 | 0.0115 | -0.135 | 30.097
-2.5 | 0.411 | 0.01127 | -0.137 | 36.525
-2 | 0.477 | 0.0111 | -0.139 | 42.976
-1.5 | 0.521 | 0.01005 | -0.134 | 51.887
-1 | 0.584 | 0.00999 | -0.136 | 58.47
-0.5 | 0.648 | 0.00996 | -0.137 | 65.067
0 | 0.723 | 0.0092 | -0.139 | 78.622
0.5 | 0.786 | 0.00936 | -0.141 | 84.004
1 | 0.849 | 0.00953 | -0.142 | 89.015
1.5 | 0.911 | 0.00971 | -0.144 | 93.872
2 | 0.973 | 0.0099 | -0.145 | 98.266
2.5 | 1.035 | 0.01023 | -0.153 | 101.197
3 | 1.097 | 0.01051 | -0.154 | 104.419
3.5 | 1.159 | 0.01072 | -0.155 | 108.115
4 | 1.221 | 0.01098 | -0.157 | 111.156
4.5 | 1.269 | 0.01126 | -0.158 | 112.722
5 | 1.326 | 0.01159 | -0.159 | 114.458
5.5 | 1.382 | 0.01196 | -0.16 | 115.545
6 | 1.435 | 0.01237 | -0.161 | 115.979
6.5 | 1.497 | 0.02502 | -0.164 | 59.818
7 | 1.547 | 0.02622 | -0.165 | 58.993
7.5 | 1.594 | 0.02718 | -0.166 | 58.631
8 | 1.637 | 0.02842 | -0.167 | 57.617
8.5 | 1.678 | 0.02967 | -0.169 | 56.541
9 | 1.714 | 0.03087 | -0.17 | 55.525
9.5 | 1.454 | 0.06369 | -0.072 | 22.835
10 | 1.774 | 0.03367 | -0.172 | 52.678
10.5 | 1.796 | 0.03517 | -0.173 | 51.055
11 | 1.813 | 0.03684 | -0.174 | 49.205
11.5 | 1.823 | 0.03884 | -0.175 | 46.933
12 | 1.826 | 0.04049 | -0.176 | 45.106
12.5 | 1.823 | 0.04246 | -0.177 | 42.947
13 | 1.807 | 0.04461 | -0.178 | 40.502
13.5 | 1.499 | 0.09914 | -0.084 | 15.117
14 | 1.473 | 0.10669 | -0.085 | 13.809
14.5 | 1.439 | 0.11228 | -0.082 | 12.82
15 | 1.399 | 0.12114 | -0.081 | 11.552
15.5 | 1.353 | 0.12707 | -0.078 | 10.646
16 | 1.3 | 0.13986 | -0.077 | 9.298
16.5 | 1.242 | 0.14754 | -0.073 | 8.418
17 | 1.179 | 0.15884 | -0.072 | 7.423

## 30. Re 500k Mach 0.25 (2)
BIGFOIL.COM POLAR EXPORT
NACA66-720 a=0.8
NACA66-720 a=0.8 |  |  |  | Cl Max: | 0.3153 | at alpha= | -0.5 | deg
XFOIL ncrit=9 |  |  |  | L/D Max: | 16.0051 | at alpha= | -0.5 | deg
Re: | 500000 |  |  | Cd Min: | 0.10625 | at alpha= | -14.5 | deg
Mach: | 0.25 |  |  | Cl=0 at alpha= | -6.495 | deg
|  |  |  | @ Cl=0.1, Cd= | 0.020377
|  |  |  | @ Cl=0.4, Cd= | 0.0197
|  |  |  | @ Cl=0.6, Cd= | 0.0197
alpha (deg) | Cl | Cd | Cm | Cl/Cd
-14.5 | -0.02 | 0.10625 | -0.164 | -0.18824
-14 | -0.0002 | 0.10159 | -0.1657 | -0.0019687
-13.5 | 0.0162 | 0.09673 | -0.1678 | 0.16748
-13 | 0.0196 | 0.0898 | -0.1711 | 0.21826
-12 | -0.1153 | 0.05648 | -0.189 | -2.0414
-11.5 | -0.1369 | 0.05096 | -0.1889 | -2.6864
-11 | -0.1695 | 0.04582 | -0.1863 | -3.6993
-10.5 | -0.2649 | 0.03563 | -0.1751 | -7.4347
-10 | -0.2825 | 0.03136 | -0.1673 | -9.0083
-9.5 | -0.2871 | 0.02724 | -0.1598 | -10.5396
-9 | -0.2486 | 0.02458 | -0.1581 | -10.1139
-8.5 | -0.1968 | 0.02206 | -0.1583 | -8.9211
-8 | -0.1392 | 0.02022 | -0.1593 | -6.8843
-7.5 | -0.0877 | 0.01905 | -0.1591 | -4.6037
-7 | -0.0419 | 0.01822 | -0.1579 | -2.2997
-6.5 | -0.0004 | 0.0176 | -0.1559 | -0.022727
-6 | 0.0392 | 0.01709 | -0.1535 | 2.2937
-5.5 | 0.0703 | 0.0162 | -0.1498 | 4.3395
-5 | 0.1095 | 0.0157 | -0.1475 | 6.9745
-4.5 | 0.1538 | 0.01547 | -0.146 | 9.9418
-4 | 0.1768 | 0.0154 | -0.1406 | 11.4805
-3.5 | 0.2003 | 0.01564 | -0.1351 | 12.8069
-3 | 0.0421 | 0.02123 | -0.0978 | 1.983
-2.5 | 0.0862 | 0.02134 | -0.0964 | 4.0394
-2 | 0.1282 | 0.01841 | -0.0963 | 6.9636
-1.5 | 0.1885 | 0.0187 | -0.0966 | 10.0802
-1 | 0.2506 | 0.01921 | -0.0969 | 13.0453
-0.5 | 0.3153 | 0.0197 | -0.0976 | 16.0051

## 31. Re 500k Mach 0.50 (1)
BIGFOIL.COM POLAR EXPORT
NACA66-720 a=0.8
NACA66-720 a=0.8 |  |  |  | Cl Max: | 1.723 | at alpha= | 8 | deg
JavaFoil+Calcfoil stall+Eppler ext transition |  |  |  | L/D Max: | 104.158 | at alpha= | 4.5 | deg
Re: | 500000 |  |  | Cd Min: | 0.01048 | at alpha= | 0 | deg
Mach: | 0.5 |  |  | Cl=0 at alpha= | -5.693 | deg
|  |  |  | @ Cl=0.1, Cd= | 0.014584
|  |  |  | @ Cl=0.4, Cd= | 0.013236
|  |  |  | @ Cl=0.6, Cd= | 0.011459
alpha (deg) | Cl | Cd | Cm | Cl/Cd
-20 | -0.824 | 0.22721 | -0.054 | -3.627
-19.5 | -0.796 | 0.22541 | -0.056 | -3.532
-19 | -0.766 | 0.21214 | -0.054 | -3.609
-18.5 | -0.737 | 0.2046 | -0.054 | -3.603
-18 | -0.709 | 0.19861 | -0.055 | -3.568
-17.5 | -0.68 | 0.19636 | -0.056 | -3.465
-17 | -0.652 | 0.19175 | -0.056 | -3.4
-16.5 | -0.622 | 0.1833 | -0.054 | -3.393
-16 | -0.593 | 0.17799 | -0.054 | -3.333
-15.5 | -0.565 | 0.17139 | -0.054 | -3.294
-15 | -0.536 | 0.16729 | -0.055 | -3.204
-14.5 | -0.508 | 0.16041 | -0.056 | -3.164
-14 | -0.479 | 0.15215 | -0.057 | -3.148
-13.5 | -0.45 | 0.14839 | -0.058 | -3.035
-13 | -0.421 | 0.14548 | -0.057 | -2.895
-12.5 | -0.392 | 0.13967 | -0.054 | -2.806
-12 | -0.363 | 0.13799 | -0.054 | -2.632
-11.5 | -0.335 | 0.13079 | -0.055 | -2.558
-11 | -0.306 | 0.0929 | -0.061 | -3.299
-10.5 | -0.278 | 0.08466 | -0.062 | -3.28
-10 | -0.248 | 0.10993 | -0.059 | -2.26
-9.5 | -0.34 | 0.06404 | -0.032 | -5.309
-9 | -0.326 | 0.06576 | -0.064 | -4.961
-8.5 | -0.291 | 0.05968 | -0.067 | -4.869
-8 | -0.247 | 0.05465 | -0.07 | -4.514
-7.5 | -0.197 | 0.05116 | -0.063 | -3.852
-7 | -0.145 | 0.04815 | -0.064 | -3.014
-6.5 | -0.091 | 0.04534 | -0.066 | -2.005
-6 | -0.035 | 0.04253 | -0.07 | -0.825
-5.5 | 0.022 | 0.04034 | -0.072 | 0.546
-5 | 0.095 | 0.01461 | -0.141 | 6.499
-4.5 | 0.165 | 0.01424 | -0.142 | 11.559
-4 | 0.235 | 0.01386 | -0.144 | 16.94
-3.5 | 0.305 | 0.01354 | -0.145 | 22.546
-3 | 0.379 | 0.01329 | -0.147 | 28.489
-2.5 | 0.449 | 0.01311 | -0.149 | 34.284
-2 | 0.522 | 0.01279 | -0.151 | 40.768
-1.5 | 0.579 | 0.01145 | -0.148 | 50.558
-1 | 0.648 | 0.01148 | -0.15 | 56.445
-0.5 | 0.719 | 0.01147 | -0.151 | 62.674
0 | 0.805 | 0.01048 | -0.153 | 76.871
0.5 | 0.875 | 0.01069 | -0.155 | 81.795
1 | 0.944 | 0.01093 | -0.157 | 86.446
1.5 | 1.014 | 0.01118 | -0.158 | 90.696
2 | 1.082 | 0.01151 | -0.16 | 94.016
2.5 | 1.151 | 0.01179 | -0.161 | 97.645
3 | 1.219 | 0.01217 | -0.163 | 100.096
3.5 | 1.286 | 0.01257 | -0.164 | 102.243
4 | 1.352 | 0.01302 | -0.166 | 103.875
4.5 | 1.401 | 0.01345 | -0.167 | 104.158
5 | 1.46 | 0.01415 | -0.176 | 103.148
5.5 | 1.515 | 0.01473 | -0.177 | 102.903
6 | 1.588 | 0.03024 | -0.181 | 52.529
6.5 | 1.639 | 0.03203 | -0.182 | 51.167
7 | 1.679 | 0.03384 | -0.183 | 49.633
7.5 | 1.709 | 0.0357 | -0.185 | 47.871
8 | 1.723 | 0.03787 | -0.186 | 45.499
8.5 | 1.713 | 0.04015 | -0.187 | 42.66
9 | 1.394 | 0.06201 | -0.09 | 22.487
9.5 | 1.256 | 0.06995 | -0.079 | 17.954
10 | 0.885 | 0.09269 | -0.068 | 9.547
10.5 | 0.913 | 0.11326 | -0.075 | 8.059
11 | 0.94 | 0.11793 | -0.077 | 7.97
11.5 | 0.967 | 0.12348 | -0.077 | 7.831
12 | 0.995 | 0.13219 | -0.087 | 7.53
12.5 | 1.022 | 0.13997 | -0.088 | 7.305
13 | 1.049 | 0.14177 | -0.089 | 7.401

## 32. Re 500k Mach 0.50 (2)
BIGFOIL.COM POLAR EXPORT
NACA66-720 a=0.8
NACA66-720 a=0.8 |  |  |  | Cl Max: | 1.1674 | at alpha= | 9.5 | deg
XFOIL ncrit=9 |  |  |  | L/D Max: | 33.3422 | at alpha= | 8.5 | deg
Re: | 500000 |  |  | Cd Min: | 0.10237 | at alpha= | 14.5 | deg
Mach: | 0.5 |  |  | Cl=0 at alpha= | -1.1382 | deg
|  |  |  | @ Cl=0.1, Cd= | 0.031021
|  |  |  | @ Cl=0.4, Cd= | 0.034163
|  |  |  | @ Cl=0.6, Cd= | 0.035268
alpha (deg) | Cl | Cd | Cm | Cl/Cd
-10 | 0.053 | 0.04709 | -0.2198 | 1.1255
-9.5 | 0.0151 | 0.04058 | -0.2185 | 0.3721
-9 | -0.0198 | 0.03571 | -0.2134 | -0.55447
-8.5 | -0.0459 | 0.03184 | -0.2063 | -1.4416
-8 | -0.0589 | 0.02877 | -0.1984 | -2.0473
-7.5 | -0.0559 | 0.02615 | -0.1908 | -2.1377
-7 | -0.0285 | 0.02403 | -0.1856 | -1.186
-6 | -0.3194 | 0.03437 | -0.1162 | -9.293
-5.5 | -0.2842 | 0.03205 | -0.1115 | -8.8674
-5 | -0.3395 | 0.03484 | -0.094 | -9.7445
-4.5 | -0.2923 | 0.03333 | -0.0907 | -8.7699
-4 | -0.2348 | 0.03197 | -0.0888 | -7.3444
-3.5 | -0.2385 | 0.03323 | -0.0791 | -7.1772
-3 | -0.1887 | 0.03253 | -0.0766 | -5.8008
-2.5 | -0.1281 | 0.03141 | -0.076 | -4.0783
-2 | -0.1026 | 0.03226 | -0.071 | -3.1804
-1.5 | -0.0492 | 0.03203 | -0.0698 | -1.5361
-1 | 0.0188 | 0.03156 | -0.0707 | 0.59569
0 | 0.0999 | 0.03102 | -0.0657 | 3.2205
0.5 | 0.1645 | 0.03181 | -0.064 | 5.1713
1 | 0.2363 | 0.03181 | -0.0645 | 7.4285
2.5 | 0.3662 | 0.03436 | -0.058 | 10.6577
3 | 0.4401 | 0.03393 | -0.0601 | 12.9708
3.5 | 0.517 | 0.03331 | -0.0625 | 15.5209
4.5 | 0.5997 | 0.03527 | -0.0588 | 17.0031
5 | 0.6726 | 0.03472 | -0.0604 | 19.3721
5.5 | 0.7516 | 0.03379 | -0.0626 | 22.2433
6.5 | 0.8541 | 0.03482 | -0.0604 | 24.529
7 | 0.9302 | 0.03396 | -0.0616 | 27.391
8 | 1.0654 | 0.03341 | -0.0617 | 31.8887
8.5 | 1.1233 | 0.03369 | -0.0603 | 33.3422
9 | 1.1551 | 0.03554 | -0.0563 | 32.5014
9.5 | 1.1674 | 0.03872 | -0.0508 | 30.1498
10 | 1.1653 | 0.04312 | -0.0446 | 27.0246
10.5 | 1.1536 | 0.04857 | -0.0386 | 23.7513
11 | 1.1382 | 0.05476 | -0.0333 | 20.7852
11.5 | 1.1111 | 0.06236 | -0.0287 | 17.8175
12 | 1.0948 | 0.06975 | -0.0256 | 15.6961
12.5 | 1.1032 | 0.07557 | -0.024 | 14.5984
13 | 1.1079 | 0.08207 | -0.0229 | 13.4995
13.5 | 1.1156 | 0.08854 | -0.0224 | 12.6
14 | 1.1165 | 0.09596 | -0.0224 | 11.6351
14.5 | 1.1276 | 0.10237 | -0.0226 | 11.0149

## 33. Re 750k Mach 0.00 (1)
BIGFOIL.COM POLAR EXPORT
NACA66-720 a=0.8
NACA66-720 a=0.8 |  |  |  | Cl Max: | 1.883 | at alpha= | 13.5 | deg
JavaFoil+Calcfoil stall+Eppler ext transition |  |  |  | L/D Max: | 143.44 | at alpha= | 6 | deg
Re: | 750000 |  |  | Cd Min: | 0.00718 | at alpha= | -1.5 | deg
Mach: | 0 |  |  | Cl=0 at alpha= | -5.6917 | deg
|  |  |  | @ Cl=0.1, Cd= | 0.010925
|  |  |  | @ Cl=0.4, Cd= | 0.009785
|  |  |  | @ Cl=0.6, Cd= | 0.0072356
alpha (deg) | Cl | Cd | Cm | Cl/Cd
-20 | -0.688 | 0.18246 | -0.043 | -3.773
-19.5 | -0.699 | 0.17267 | -0.044 | -4.048
-19 | -0.708 | 0.16709 | -0.044 | -4.236
-18.5 | -0.715 | 0.15506 | -0.045 | -4.611
-18 | -0.72 | 0.14977 | -0.046 | -4.807
-17.5 | -0.723 | 0.14101 | -0.047 | -5.128
-17 | -0.723 | 0.13561 | -0.048 | -5.335
-16.5 | -0.721 | 0.1296 | -0.049 | -5.567
-16 | -0.717 | 0.12038 | -0.05 | -5.953
-15.5 | -0.708 | 0.11626 | -0.05 | -6.094
-15 | -0.697 | 0.10989 | -0.051 | -6.346
-14.5 | -0.684 | 0.10149 | -0.053 | -6.735
-14 | -0.666 | 0.09759 | -0.054 | -6.824
-13.5 | -0.645 | 0.09266 | -0.054 | -6.958
-13 | -0.621 | 0.08745 | -0.055 | -7.098
-12.5 | -0.594 | 0.08195 | -0.057 | -7.243
-12 | -0.564 | 0.07609 | -0.06 | -7.411
-11.5 | -0.532 | 0.07054 | -0.063 | -7.542
-11 | -0.497 | 0.06596 | -0.066 | -7.53
-10.5 | -0.533 | 0.01882 | -0.107 | -28.338
-10 | -0.485 | 0.0177 | -0.109 | -27.424
-9.5 | -0.435 | 0.01665 | -0.11 | -26.102
-9 | -0.382 | 0.01582 | -0.112 | -24.117
-8.5 | -0.327 | 0.01509 | -0.114 | -21.658
-8 | -0.271 | 0.01387 | -0.115 | -19.517
-7.5 | -0.214 | 0.01349 | -0.117 | -15.83
-7 | -0.156 | 0.01285 | -0.119 | -12.131
-6.5 | -0.097 | 0.01229 | -0.12 | -7.903
-6 | -0.037 | 0.01177 | -0.122 | -3.172
-5.5 | 0.023 | 0.01134 | -0.124 | 2.061
-5 | 0.085 | 0.01101 | -0.126 | 7.708
-4.5 | 0.147 | 0.01066 | -0.128 | 13.788
-4 | 0.21 | 0.01038 | -0.13 | 20.211
-3.5 | 0.273 | 0.01015 | -0.131 | 26.887
-3 | 0.338 | 0.00994 | -0.133 | 34.021
-2.5 | 0.402 | 0.00978 | -0.135 | 41.07
-2 | 0.466 | 0.00963 | -0.136 | 48.346
-1.5 | 0.527 | 0.00718 | -0.137 | 73.412
-1 | 0.595 | 0.00723 | -0.14 | 82.277
-0.5 | 0.658 | 0.0073 | -0.141 | 90.157
0 | 0.705 | 0.00767 | -0.143 | 91.912
0.5 | 0.766 | 0.00777 | -0.144 | 98.634
1 | 0.827 | 0.00787 | -0.145 | 105.181
1.5 | 0.888 | 0.00801 | -0.147 | 110.896
2 | 0.949 | 0.00813 | -0.148 | 116.786
2.5 | 1.01 | 0.00829 | -0.149 | 121.868
3 | 1.07 | 0.00845 | -0.151 | 126.622
3.5 | 1.131 | 0.00865 | -0.152 | 130.756
4 | 1.191 | 0.00884 | -0.153 | 134.724
4.5 | 1.24 | 0.00905 | -0.154 | 136.997
5 | 1.296 | 0.00928 | -0.155 | 139.674
5.5 | 1.351 | 0.00952 | -0.157 | 141.913
6 | 1.405 | 0.00979 | -0.158 | 143.44
6.5 | 1.457 | 0.02186 | -0.159 | 66.646
7 | 1.507 | 0.02278 | -0.16 | 66.131
7.5 | 1.555 | 0.02372 | -0.161 | 65.549
8 | 1.6 | 0.02463 | -0.162 | 64.978
8.5 | 1.644 | 0.02564 | -0.164 | 64.112
9 | 1.684 | 0.02666 | -0.165 | 63.184
9.5 | 1.722 | 0.02771 | -0.166 | 62.134
10 | 1.756 | 0.02877 | -0.167 | 61.017
10.5 | 1.787 | 0.03008 | -0.168 | 59.403
11 | 1.814 | 0.03133 | -0.169 | 57.897
11.5 | 1.838 | 0.03263 | -0.17 | 56.325
12 | 1.857 | 0.03392 | -0.171 | 54.749
12.5 | 1.873 | 0.03546 | -0.172 | 52.831
13 | 1.88 | 0.03717 | -0.173 | 50.595
13.5 | 1.883 | 0.03868 | -0.174 | 48.673
14 | 1.88 | 0.04065 | -0.175 | 46.256
14.5 | 1.873 | 0.04237 | -0.175 | 44.211
15 | 1.861 | 0.04419 | -0.176 | 42.124
15.5 | 1.846 | 0.04612 | -0.177 | 40.017
16 | 1.826 | 0.04844 | -0.177 | 37.691
16.5 | 1.801 | 0.05096 | -0.178 | 35.338
17 | 1.771 | 0.05392 | -0.178 | 32.849
17.5 | 1.735 | 0.05801 | -0.178 | 29.909
18 | 1.46 | 0.14671 | -0.101 | 9.95
18.5 | 1.428 | 0.15662 | -0.094 | 9.117

## 34. Re 750k Mach 0.00 (2)
BIGFOIL.COM POLAR EXPORT
NACA66-720 a=0.8
NACA66-720 a=0.8 |  |  |  | Cl Max: | 1.3359 | at alpha= | 20 | deg
XFOIL ncrit=9 |  |  |  | L/D Max: | 111.618 | at alpha= | 6 | deg
Re: | 750000 |  |  | Cd Min: | 0.14807 | at alpha= | -18.5 | deg
Mach: | 0 |  |  | Cl=0 at alpha= | -6.3264 | deg
|  |  |  | @ Cl=0.1, Cd= | 0.012328
|  |  |  | @ Cl=0.4, Cd= | 0.0093214
|  |  |  | @ Cl=0.6, Cd= | 0.010717
alpha (deg) | Cl | Cd | Cm | Cl/Cd
-18.5 | -0.1347 | 0.14807 | -0.1309 | -0.9097
-18 | -0.1227 | 0.14225 | -0.1349 | -0.86257
-17 | -0.0883 | 0.13299 | -0.1411 | -0.66396
-16.5 | -0.064 | 0.12955 | -0.1434 | -0.49402
-16 | -0.2403 | 0.08035 | -0.1625 | -2.9907
-15.5 | -0.3994 | 0.05185 | -0.1768 | -7.703
-15 | -0.4608 | 0.04241 | -0.1771 | -10.8654
-14.5 | -0.4716 | 0.03864 | -0.1756 | -12.205
-14 | -0.4871 | 0.03442 | -0.1727 | -14.1517
-13.5 | -0.4883 | 0.0316 | -0.1696 | -15.4525
-13 | -0.4844 | 0.02948 | -0.1661 | -16.4315
-12.5 | -0.4746 | 0.02731 | -0.1626 | -17.3782
-12 | -0.4478 | 0.02431 | -0.1611 | -18.4204
-11.5 | -0.4204 | 0.02324 | -0.1589 | -18.0895
-11 | -0.3888 | 0.02205 | -0.157 | -17.6327
-10.5 | -0.3551 | 0.02095 | -0.1551 | -16.9499
-10 | -0.3241 | 0.02021 | -0.1523 | -16.0366
-9.5 | -0.2855 | 0.0194 | -0.1507 | -14.7165
-9 | -0.2288 | 0.01762 | -0.1523 | -12.9852
-8.5 | -0.1746 | 0.0163 | -0.1534 | -10.7117
-8 | -0.1335 | 0.01557 | -0.152 | -8.5742
-7.5 | -0.095 | 0.01493 | -0.1501 | -6.363
-7 | -0.0552 | 0.01433 | -0.1484 | -3.8521
-6.5 | -0.0125 | 0.0139 | -0.1471 | -0.89928
-6 | 0.0235 | 0.01309 | -0.1448 | 1.7953
-5.5 | 0.0668 | 0.01259 | -0.1436 | 5.3058
-5 | 0.1137 | 0.01222 | -0.143 | 9.3044
-4.5 | 0.1614 | 0.01186 | -0.1425 | 13.6088
-4 | 0.2111 | 0.01166 | -0.1424 | 18.1046
-3.5 | 0.2575 | 0.01129 | -0.1416 | 22.8078
-3 | 0.2848 | 0.00949 | -0.1386 | 30.0105
-2.5 | 0.3282 | 0.00883 | -0.1374 | 37.1687
-2 | 0.3839 | 0.00918 | -0.1379 | 41.8192
-1.5 | 0.4397 | 0.00967 | -0.1383 | 45.4705
-1 | 0.4962 | 0.01008 | -0.1387 | 49.2262
-0.5 | 0.553 | 0.01049 | -0.1393 | 52.7169
0 | 0.611 | 0.01077 | -0.1404 | 56.7317
0.5 | 0.6698 | 0.01103 | -0.142 | 60.7253
1 | 0.7214 | 0.01125 | -0.1422 | 64.1244
1.5 | 0.7685 | 0.0114 | -0.1415 | 67.4123
2 | 0.8156 | 0.0114 | -0.1407 | 71.5439
2.5 | 0.8703 | 0.01137 | -0.1414 | 76.5435
3 | 0.9323 | 0.01132 | -0.1435 | 82.3587
3.5 | 0.9993 | 0.01143 | -0.1467 | 87.4278
4 | 1.0286 | 0.01155 | -0.1422 | 89.0563
4.5 | 1.0732 | 0.01151 | -0.1407 | 93.2407
5 | 1.1419 | 0.01129 | -0.1441 | 101.1426
5.5 | 1.1555 | 0.01133 | -0.1362 | 101.9859
6 | 1.2144 | 0.01088 | -0.1373 | 111.6176
6.5 | 1.2087 | 0.01147 | -0.1262 | 105.3793
7 | 1.2205 | 0.012 | -0.1188 | 101.7083
7.5 | 1.2222 | 0.01295 | -0.11 | 94.3784
8 | 1.2212 | 0.01447 | -0.1013 | 84.3953
8.5 | 1.1989 | 0.01726 | -0.0896 | 69.4612
9 | 1.1753 | 0.02082 | -0.0789 | 56.4505
9.5 | 1.1611 | 0.02444 | -0.0704 | 47.5082
10 | 1.1491 | 0.02829 | -0.063 | 40.6186
10.5 | 1.1468 | 0.0318 | -0.0572 | 36.0629
11 | 1.1452 | 0.03545 | -0.052 | 32.3047
11.5 | 1.1426 | 0.03939 | -0.0471 | 29.0074
12 | 1.1375 | 0.04381 | -0.0425 | 25.9644
12.5 | 1.148 | 0.04733 | -0.0396 | 24.2552
13 | 1.1689 | 0.05018 | -0.0379 | 23.2941
13.5 | 1.1906 | 0.05298 | -0.0364 | 22.4726
14 | 1.2096 | 0.05615 | -0.0349 | 21.5423
14.5 | 1.2304 | 0.05926 | -0.0338 | 20.7627
15 | 1.2425 | 0.0633 | -0.0323 | 19.6288
15.5 | 1.2566 | 0.06727 | -0.0313 | 18.6799
16 | 1.2717 | 0.07126 | -0.0305 | 17.8459
16.5 | 1.2851 | 0.07548 | -0.0299 | 17.0257
18 | 1.3098 | 0.09107 | -0.0302 | 14.3823
18.5 | 1.3186 | 0.09636 | -0.0308 | 13.6841
19 | 1.3265 | 0.10181 | -0.0317 | 13.0292
19.5 | 1.3328 | 0.10749 | -0.0328 | 12.3993
20 | 1.3359 | 0.11345 | -0.034 | 11.7752

## 35. Re 750k Mach 0.10 (1)
BIGFOIL.COM POLAR EXPORT
NACA66-720 a=0.8
NACA66-720 a=0.8 |  |  |  | Cl Max: | 1.874 | at alpha= | 13 | deg
JavaFoil+Calcfoil stall+Eppler ext transition |  |  |  | L/D Max: | 143.312 | at alpha= | 6 | deg
Re: | 750000 |  |  | Cd Min: | 0.00724 | at alpha= | -1.5 | deg
Mach: | 0.1 |  |  | Cl=0 at alpha= | -5.6917 | deg
|  |  |  | @ Cl=0.1, Cd= | 0.010981
|  |  |  | @ Cl=0.4, Cd= | 0.0098206
|  |  |  | @ Cl=0.6, Cd= | 0.0072619
alpha (deg) | Cl | Cd | Cm | Cl/Cd
-20 | -0.649 | 0.18704 | -0.043 | -3.469
-19.5 | -0.663 | 0.17364 | -0.044 | -3.816
-19 | -0.675 | 0.16557 | -0.045 | -4.076
-18.5 | -0.685 | 0.15784 | -0.045 | -4.342
-18 | -0.694 | 0.15181 | -0.046 | -4.568
-17.5 | -0.7 | 0.14439 | -0.047 | -4.846
-17 | -0.703 | 0.13701 | -0.048 | -5.133
-16.5 | -0.704 | 0.13167 | -0.049 | -5.348
-16 | -0.702 | 0.12192 | -0.05 | -5.759
-15.5 | -0.696 | 0.11776 | -0.05 | -5.914
-15 | -0.688 | 0.11116 | -0.051 | -6.187
-14.5 | -0.676 | 0.10311 | -0.052 | -6.554
-14 | -0.66 | 0.09811 | -0.053 | -6.725
-13.5 | -0.64 | 0.0926 | -0.054 | -6.916
-13 | -0.618 | 0.08838 | -0.055 | -6.99
-12.5 | -0.593 | 0.08065 | -0.059 | -7.353
-12 | -0.563 | 0.07687 | -0.059 | -7.324
-11.5 | -0.531 | 0.0716 | -0.062 | -7.419
-11 | -0.496 | 0.06716 | -0.065 | -7.388
-10.5 | -0.526 | 0.02193 | -0.105 | -23.977
-10 | -0.486 | 0.01792 | -0.109 | -27.137
-9.5 | -0.436 | 0.01681 | -0.111 | -25.915
-9 | -0.383 | 0.01594 | -0.112 | -24.012
-8.5 | -0.328 | 0.01519 | -0.114 | -21.589
-8 | -0.229 | 0.04839 | -0.062 | -4.725
-7.5 | -0.214 | 0.01353 | -0.117 | -15.842
-7 | -0.156 | 0.01297 | -0.119 | -12.052
-6.5 | -0.097 | 0.0124 | -0.121 | -7.858
-6 | -0.037 | 0.0119 | -0.123 | -3.148
-5.5 | 0.023 | 0.01143 | -0.125 | 2.053
-5 | 0.085 | 0.01105 | -0.127 | 7.714
-4.5 | 0.148 | 0.01076 | -0.128 | 13.72
-4 | 0.211 | 0.01042 | -0.13 | 20.21
-3.5 | 0.274 | 0.01019 | -0.132 | 26.89
-3 | 0.34 | 0.00998 | -0.134 | 34.033
-2.5 | 0.404 | 0.00981 | -0.135 | 41.142
-2 | 0.468 | 0.00968 | -0.137 | 48.335
-1.5 | 0.529 | 0.00724 | -0.138 | 73.085
-1 | 0.598 | 0.00726 | -0.141 | 82.374
-0.5 | 0.661 | 0.00732 | -0.142 | 90.324
0 | 0.708 | 0.00771 | -0.143 | 91.844
0.5 | 0.77 | 0.00781 | -0.145 | 98.523
1 | 0.831 | 0.00791 | -0.146 | 105.101
1.5 | 0.893 | 0.00807 | -0.147 | 110.632
2 | 0.954 | 0.00819 | -0.149 | 116.451
2.5 | 1.014 | 0.00833 | -0.15 | 121.771
3 | 1.075 | 0.00851 | -0.151 | 126.333
3.5 | 1.136 | 0.00867 | -0.152 | 131
4 | 1.196 | 0.00887 | -0.154 | 134.895
4.5 | 1.245 | 0.00909 | -0.155 | 137.067
5 | 1.302 | 0.00934 | -0.156 | 139.436
5.5 | 1.357 | 0.00957 | -0.157 | 141.88
6 | 1.411 | 0.00984 | -0.159 | 143.312
6.5 | 1.463 | 0.02212 | -0.16 | 66.145
7 | 1.513 | 0.02301 | -0.161 | 65.769
7.5 | 1.561 | 0.02385 | -0.162 | 65.443
8 | 1.607 | 0.0249 | -0.163 | 64.522
8.5 | 1.65 | 0.02597 | -0.164 | 63.52
9 | 1.689 | 0.02687 | -0.166 | 62.876
9.5 | 1.726 | 0.0281 | -0.167 | 61.432
10 | 1.76 | 0.02918 | -0.168 | 60.309
10.5 | 1.789 | 0.03038 | -0.169 | 58.906
11 | 1.816 | 0.03166 | -0.17 | 57.345
11.5 | 1.838 | 0.03302 | -0.171 | 55.646
12 | 1.856 | 0.03455 | -0.172 | 53.722
12.5 | 1.869 | 0.03595 | -0.173 | 52.002
13 | 1.874 | 0.03793 | -0.174 | 49.4
13.5 | 1.873 | 0.0396 | -0.175 | 47.292
14 | 1.867 | 0.04123 | -0.175 | 45.277
14.5 | 1.856 | 0.04306 | -0.176 | 43.11
15 | 1.841 | 0.04512 | -0.177 | 40.794
15.5 | 1.821 | 0.0473 | -0.178 | 38.491
16 | 1.796 | 0.04968 | -0.178 | 36.147
16.5 | 1.765 | 0.05217 | -0.179 | 33.842
17 | 1.728 | 0.05556 | -0.178 | 31.109
17.5 | 1.449 | 0.14194 | -0.102 | 10.208
18 | 1.414 | 0.15055 | -0.094 | 9.391

## 36. Re 750k Mach 0.10 (2)
BIGFOIL.COM POLAR EXPORT
NACA66-720 a=0.8
NACA66-720 a=0.8 |  |  |  | Cl Max: | 1.3297 | at alpha= | 20 | deg
XFOIL ncrit=9 |  |  |  | L/D Max: | 110.145 | at alpha= | 6 | deg
Re: | 750000 |  |  | Cd Min: | 0.11588 | at alpha= | 20 | deg
Mach: | 0.1 |  |  | Cl=0 at alpha= | -99 | deg
|  |  |  | @ Cl=0.1, Cd= | 0.01087
|  |  |  | @ Cl=0.4, Cd= | 0.01087
|  |  |  | @ Cl=0.6, Cd= | 0.01087
alpha (deg) | Cl | Cd | Cm | Cl/Cd
0 | 0.6134 | 0.01087 | -0.141 | 56.4305
0.5 | 0.6713 | 0.01121 | -0.1424 | 59.884
1 | 0.7209 | 0.01136 | -0.1421 | 63.4595
1.5 | 0.7673 | 0.01152 | -0.1411 | 66.6059
2 | 0.8152 | 0.01152 | -0.1404 | 70.7639
2.5 | 0.8717 | 0.01148 | -0.1414 | 75.9321
3 | 0.9356 | 0.01143 | -0.1438 | 81.8548
3.5 | 0.999 | 0.01159 | -0.1462 | 86.195
4 | 1.0244 | 0.01172 | -0.1409 | 87.4061
4.5 | 1.073 | 0.01163 | -0.1401 | 92.2614
5 | 1.1463 | 0.01141 | -0.1444 | 100.4645
5.5 | 1.15 | 0.01158 | -0.1345 | 99.3092
6 | 1.216 | 0.01104 | -0.1369 | 110.1449
6.5 | 1.2085 | 0.01165 | -0.1254 | 103.7339
7 | 1.2182 | 0.01227 | -0.1176 | 99.2828
7.5 | 1.2216 | 0.01321 | -0.109 | 92.4754
8 | 1.2182 | 0.01489 | -0.0999 | 81.8133
8.5 | 1.1973 | 0.01769 | -0.0885 | 67.6823
9 | 1.1738 | 0.02132 | -0.0779 | 55.0563
9.5 | 1.1594 | 0.025 | -0.0695 | 46.376
10 | 1.1482 | 0.02886 | -0.0621 | 39.7852
10.5 | 1.146 | 0.03241 | -0.0564 | 35.3595
11 | 1.1433 | 0.03618 | -0.0511 | 31.6003
11.5 | 1.1402 | 0.04021 | -0.0462 | 28.3561
12 | 1.1338 | 0.04481 | -0.0415 | 25.3024
12.5 | 1.1477 | 0.04812 | -0.039 | 23.8508
13 | 1.1683 | 0.05106 | -0.0372 | 22.8809
13.5 | 1.1892 | 0.05401 | -0.0357 | 22.0181
14 | 1.2086 | 0.0572 | -0.0342 | 21.1294
14.5 | 1.2279 | 0.06054 | -0.033 | 20.2825
15 | 1.2377 | 0.06493 | -0.0315 | 19.0621
15.5 | 1.2543 | 0.06871 | -0.0306 | 18.255
16.5 | 1.2808 | 0.07737 | -0.0293 | 16.5542
17 | 1.2837 | 0.08295 | -0.0287 | 15.4756
18 | 1.3045 | 0.09329 | -0.0298 | 13.9833
18.5 | 1.313 | 0.0987 | -0.0304 | 13.3029
19 | 1.3207 | 0.10427 | -0.0314 | 12.6662
19.5 | 1.3268 | 0.11005 | -0.0326 | 12.0563
20 | 1.3297 | 0.11588 | -0.0336 | 11.4748

## 37. Re 750k Mach 0.25 (1)
BIGFOIL.COM POLAR EXPORT
NACA66-720 a=0.8
NACA66-720 a=0.8 |  |  |  | Cl Max: | 1.83 | at alpha= | 12 | deg
JavaFoil+Calcfoil stall+Eppler ext transition |  |  |  | L/D Max: | 140.546 | at alpha= | 6 | deg
Re: | 750000 |  |  | Cd Min: | 0.00748 | at alpha= | -1 | deg
Mach: | 0.25 |  |  | Cl=0 at alpha= | -5.6936 | deg
|  |  |  | @ Cl=0.1, Cd= | 0.011389
|  |  |  | @ Cl=0.4, Cd= | 0.010072
|  |  |  | @ Cl=0.6, Cd= | 0.0075474
alpha (deg) | Cl | Cd | Cm | Cl/Cd
-19.5 | -0.318 | 0.21001 | -0.043 | -1.513
-19 | -0.368 | 0.19733 | -0.043 | -1.864
-18.5 | -0.413 | 0.18168 | -0.045 | -2.274
-18 | -0.454 | 0.17027 | -0.046 | -2.668
-17.5 | -0.491 | 0.16018 | -0.047 | -3.067
-17 | -0.524 | 0.15354 | -0.047 | -3.412
-16.5 | -0.552 | 0.14406 | -0.048 | -3.83
-16 | -0.575 | 0.13499 | -0.049 | -4.256
-15.5 | -0.592 | 0.12679 | -0.05 | -4.669
-15 | -0.604 | 0.11786 | -0.051 | -5.123
-14.5 | -0.61 | 0.11142 | -0.052 | -5.472
-14 | -0.61 | 0.10367 | -0.053 | -5.882
-13.5 | -0.604 | 0.0978 | -0.054 | -6.175
-13 | -0.592 | 0.09069 | -0.055 | -6.531
-12.5 | -0.575 | 0.08644 | -0.056 | -6.651
-12 | -0.553 | 0.0811 | -0.057 | -6.813
-11.5 | -0.525 | 0.07595 | -0.058 | -6.917
-11 | -0.494 | 0.07137 | -0.06 | -6.923
-10.5 | -0.459 | 0.06632 | -0.063 | -6.922
-10 | -0.42 | 0.06093 | -0.068 | -6.898
-9.5 | -0.44 | 0.01793 | -0.113 | -24.571
-9 | -0.389 | 0.01676 | -0.115 | -23.189
-8.5 | -0.334 | 0.01581 | -0.117 | -21.116
-8 | -0.233 | 0.04902 | -0.063 | -4.761
-7.5 | -0.219 | 0.01389 | -0.12 | -15.765
-7 | -0.16 | 0.01346 | -0.122 | -11.855
-6.5 | -0.099 | 0.01305 | -0.123 | -7.606
-6 | -0.038 | 0.0125 | -0.125 | -3.053
-5.5 | 0.024 | 0.01191 | -0.127 | 2.01
-5 | 0.087 | 0.01146 | -0.129 | 7.59
-4.5 | 0.151 | 0.01111 | -0.131 | 13.584
-4 | 0.215 | 0.01073 | -0.133 | 20.07
-3.5 | 0.28 | 0.01046 | -0.135 | 26.801
-3 | 0.348 | 0.01024 | -0.137 | 33.954
-2.5 | 0.413 | 0.01003 | -0.138 | 41.182
-2 | 0.479 | 0.00987 | -0.14 | 48.53
-1.5 | 0.527 | 0.00825 | -0.137 | 63.945
-1 | 0.607 | 0.00748 | -0.143 | 81.19
-0.5 | 0.677 | 0.0075 | -0.145 | 90.171
0 | 0.727 | 0.00794 | -0.147 | 91.551
0.5 | 0.79 | 0.00803 | -0.149 | 98.376
1 | 0.853 | 0.00815 | -0.15 | 104.71
1.5 | 0.916 | 0.00828 | -0.151 | 110.664
2 | 0.979 | 0.00843 | -0.153 | 116.163
2.5 | 1.041 | 0.0086 | -0.154 | 121.137
3 | 1.104 | 0.00879 | -0.155 | 125.552
3.5 | 1.166 | 0.00897 | -0.156 | 129.963
4 | 1.228 | 0.0092 | -0.158 | 133.449
4.5 | 1.277 | 0.00944 | -0.159 | 135.288
5 | 1.335 | 0.00968 | -0.16 | 137.914
5.5 | 1.391 | 0.00999 | -0.162 | 139.186
6 | 1.445 | 0.01028 | -0.163 | 140.546
6.5 | 1.498 | 0.02326 | -0.164 | 64.408
7 | 1.548 | 0.02435 | -0.165 | 63.573
7.5 | 1.595 | 0.02524 | -0.166 | 63.199
8 | 1.639 | 0.02636 | -0.168 | 62.189
8.5 | 1.68 | 0.02753 | -0.169 | 60.997
9 | 1.716 | 0.02877 | -0.17 | 59.653
9.5 | 1.456 | 0.06133 | -0.078 | 23.747
10 | 1.776 | 0.03137 | -0.172 | 56.608
10.5 | 1.798 | 0.03273 | -0.173 | 54.938
11 | 1.815 | 0.03429 | -0.174 | 52.927
11.5 | 1.825 | 0.03604 | -0.175 | 50.655
12 | 1.83 | 0.03756 | -0.176 | 48.717
12.5 | 1.827 | 0.03957 | -0.177 | 46.168
13 | 1.81 | 0.04153 | -0.178 | 43.593
13.5 | 1.786 | 0.04352 | -0.179 | 41.035
14 | 1.752 | 0.04631 | -0.179 | 37.82
14.5 | 1.71 | 0.0481 | -0.18 | 35.551
15 | 1.642 | 0.05323 | -0.178 | 30.849
15.5 | 1.356 | 0.12395 | -0.088 | 10.939
16 | 1.303 | 0.13289 | -0.085 | 9.802
16.5 | 1.243 | 0.1399 | -0.078 | 8.885
17 | 1.18 | 0.14955 | -0.078 | 7.89

## 38. Re 750k Mach 0.25 (2)
BIGFOIL.COM POLAR EXPORT
NACA66-720 a=0.8
NACA66-720 a=0.8 |  |  |  | Cl Max: | 1.3023 | at alpha= | 20 | deg
XFOIL ncrit=9 |  |  |  | L/D Max: | 97.7885 | at alpha= | 6.5 | deg
Re: | 750000 |  |  | Cd Min: | 0.13539 | at alpha= | -17 | deg
Mach: | 0.25 |  |  | Cl=0 at alpha= | -6.5357 | deg
|  |  |  | @ Cl=0.1, Cd= | 0.012996
|  |  |  | @ Cl=0.4, Cd= | 0.0096478
|  |  |  | @ Cl=0.6, Cd= | 0.01141
alpha (deg) | Cl | Cd | Cm | Cl/Cd
-17 | -0.0738 | 0.13539 | -0.1469 | -0.54509
-16.5 | -0.0439 | 0.1326 | -0.1485 | -0.33107
-15.5 | -0.0437 | 0.11491 | -0.1576 | -0.3803
-14.5 | 0.0004 | 0.10729 | -0.1618 | 0.0037282
-14 | -0.2598 | 0.05267 | -0.187 | -4.9326
-13.5 | -0.3001 | 0.04499 | -0.1884 | -6.6704
-12.5 | -0.3538 | 0.03463 | -0.1836 | -10.2166
-12 | -0.3718 | 0.03002 | -0.1794 | -12.3851
-11.5 | -0.3541 | 0.02839 | -0.1768 | -12.4727
-11 | -0.3404 | 0.02627 | -0.1732 | -12.9577
-10.5 | -0.3222 | 0.02463 | -0.1696 | -13.0816
-10 | -0.3022 | 0.02292 | -0.1654 | -13.185
-9.5 | -0.2746 | 0.02149 | -0.1618 | -12.778
-9 | -0.2371 | 0.02028 | -0.1595 | -11.6913
-8.5 | -0.1678 | 0.01778 | -0.1627 | -9.4376
-8 | -0.1162 | 0.01661 | -0.1627 | -6.9958
-7.5 | -0.0727 | 0.01573 | -0.1612 | -4.6217
-7 | -0.0351 | 0.01504 | -0.1586 | -2.3338
-6.5 | 0.0027 | 0.01451 | -0.1559 | 0.18608
-6 | 0.042 | 0.01389 | -0.1536 | 3.0238
-5.5 | 0.0787 | 0.01317 | -0.1509 | 5.9757
-5 | 0.1241 | 0.0128 | -0.1496 | 9.6953
-4.5 | 0.1702 | 0.01254 | -0.1484 | 13.5726
-4 | 0.214 | 0.01214 | -0.1467 | 17.6277
-3.5 | 0.2615 | 0.01188 | -0.1457 | 22.0118
-3 | 0.2975 | 0.01086 | -0.1432 | 27.3941
-2.5 | 0.3282 | 0.00917 | -0.1402 | 35.7906
-2 | 0.3864 | 0.00953 | -0.1407 | 40.5456
-1.5 | 0.4453 | 0.01004 | -0.1413 | 44.3526
-1 | 0.5057 | 0.01053 | -0.142 | 48.0247
-0.5 | 0.5652 | 0.01108 | -0.1428 | 51.0108
0 | 0.6169 | 0.01157 | -0.1422 | 53.3189
0.5 | 0.6626 | 0.01183 | -0.1408 | 56.0101
1 | 0.7058 | 0.01209 | -0.1389 | 58.3788
1.5 | 0.753 | 0.01224 | -0.1377 | 61.5196
2 | 0.8126 | 0.01221 | -0.139 | 66.552
2.5 | 0.8815 | 0.01211 | -0.1421 | 72.7911
3 | 0.9437 | 0.01231 | -0.1439 | 76.6613
3.5 | 0.9347 | 0.01276 | -0.1314 | 73.2524
4 | 0.9885 | 0.01271 | -0.1313 | 77.7734
4.5 | 1.0765 | 0.01227 | -0.1378 | 87.7343
5 | 1.0795 | 0.01302 | -0.128 | 82.9109
5.5 | 1.1281 | 0.01289 | -0.1268 | 87.5175
6 | 1.1603 | 0.01297 | -0.1225 | 89.4603
6.5 | 1.2204 | 0.01248 | -0.1232 | 97.7885
7 | 1.2154 | 0.01357 | -0.1127 | 89.5652
7.5 | 1.1994 | 0.01551 | -0.1012 | 77.3308
8 | 1.1996 | 0.01739 | -0.0927 | 68.9822
8.5 | 1.1855 | 0.02033 | -0.0826 | 58.3128
9 | 1.1651 | 0.02413 | -0.0728 | 48.2843
9.5 | 1.1539 | 0.02792 | -0.0649 | 41.3288
10 | 1.1431 | 0.032 | -0.0578 | 35.7219
10.5 | 1.1404 | 0.03587 | -0.0521 | 31.7926
11 | 1.1358 | 0.04004 | -0.0468 | 28.3666
11.5 | 1.127 | 0.04481 | -0.0416 | 25.1506
12 | 1.1239 | 0.04953 | -0.0375 | 22.6913
12.5 | 1.1433 | 0.05277 | -0.0354 | 21.6657
13 | 1.1648 | 0.05597 | -0.0337 | 20.8111
13.5 | 1.18 | 0.05988 | -0.0319 | 19.7061
14 | 1.2005 | 0.06338 | -0.0306 | 18.9413
14.5 | 1.2148 | 0.06762 | -0.0293 | 17.9651
15 | 1.2228 | 0.07272 | -0.0281 | 16.8152
15.5 | 1.2364 | 0.07741 | -0.0274 | 15.9721
16 | 1.2469 | 0.08252 | -0.027 | 15.1103
16.5 | 1.2546 | 0.08811 | -0.0269 | 14.239
17 | 1.2565 | 0.09445 | -0.0269 | 13.3033
18 | 1.2734 | 0.10529 | -0.0274 | 12.0942
19 | 1.2914 | 0.11728 | -0.0308 | 11.0113
19.5 | 1.2979 | 0.12304 | -0.0322 | 10.5486
20 | 1.3023 | 0.12954 | -0.0343 | 10.0533

## 39. Re 750k Mach 0.50 (1)
BIGFOIL.COM POLAR EXPORT
NACA66-720 a=0.8
NACA66-720 a=0.8 |  |  |  | Cl Max: | 1.726 | at alpha= | 8 | deg
JavaFoil+Calcfoil stall+Eppler ext transition |  |  |  | L/D Max: | 127.479 | at alpha= | 5.5 | deg
Re: | 750000 |  |  | Cd Min: | 0.00884 | at alpha= | 0 | deg
Mach: | 0.5 |  |  | Cl=0 at alpha= | -5.6912 | deg
|  |  |  | @ Cl=0.1, Cd= | 0.013233
|  |  |  | @ Cl=0.4, Cd= | 0.011739
|  |  |  | @ Cl=0.6, Cd= | 0.00943
alpha (deg) | Cl | Cd | Cm | Cl/Cd
-20 | -0.824 | 0.20961 | -0.055 | -3.932
-19.5 | -0.797 | 0.20746 | -0.056 | -3.839
-19 | -0.766 | 0.19382 | -0.054 | -3.951
-18.5 | -0.737 | 0.18674 | -0.054 | -3.947
-18 | -0.709 | 0.18272 | -0.055 | -3.879
-17.5 | -0.68 | 0.17627 | -0.056 | -3.859
-17 | -0.652 | 0.1717 | -0.057 | -3.797
-16.5 | -0.622 | 0.16737 | -0.054 | -3.717
-16 | -0.593 | 0.16345 | -0.054 | -3.629
-15.5 | -0.565 | 0.15986 | -0.055 | -3.532
-15 | -0.536 | 0.15575 | -0.055 | -3.442
-14.5 | -0.508 | 0.14571 | -0.056 | -3.484
-14 | -0.479 | 0.14252 | -0.057 | -3.361
-13.5 | -0.45 | 0.13427 | -0.058 | -3.354
-13 | -0.421 | 0.13336 | -0.058 | -3.16
-12.5 | -0.392 | 0.1258 | -0.054 | -3.116
-12 | -0.363 | 0.12397 | -0.055 | -2.93
-11.5 | -0.335 | 0.1191 | -0.056 | -2.809
-11 | -0.307 | 0.09137 | -0.061 | -3.355
-10.5 | -0.278 | 0.08299 | -0.062 | -3.346
-10 | -0.249 | 0.10724 | -0.06 | -2.317
-9.5 | -0.34 | 0.06208 | -0.034 | -5.477
-9 | -0.326 | 0.06399 | -0.065 | -5.1
-8.5 | -0.291 | 0.05756 | -0.069 | -5.052
-8 | -0.247 | 0.05312 | -0.071 | -4.645
-7.5 | -0.197 | 0.0495 | -0.065 | -3.984
-7 | -0.145 | 0.04643 | -0.066 | -3.127
-6.5 | -0.091 | 0.04381 | -0.069 | -2.077
-6 | -0.042 | 0.01414 | -0.138 | -2.947
-5.5 | 0.026 | 0.0137 | -0.14 | 1.91
-5 | 0.095 | 0.01326 | -0.141 | 7.173
-4.5 | 0.165 | 0.01288 | -0.143 | 12.795
-4 | 0.235 | 0.01251 | -0.145 | 18.801
-3.5 | 0.306 | 0.01222 | -0.146 | 25.02
-3 | 0.38 | 0.01184 | -0.148 | 32.124
-2.5 | 0.453 | 0.01147 | -0.151 | 39.5
-2 | 0.526 | 0.01118 | -0.153 | 47.066
-1.5 | 0.585 | 0.00943 | -0.151 | 62.066
-1 | 0.656 | 0.00943 | -0.153 | 69.543
-0.5 | 0.726 | 0.00946 | -0.154 | 76.741
0 | 0.809 | 0.00884 | -0.156 | 91.563
0.5 | 0.88 | 0.00901 | -0.158 | 97.627
1 | 0.95 | 0.00918 | -0.159 | 103.442
1.5 | 1.02 | 0.0094 | -0.161 | 108.54
2 | 1.089 | 0.00974 | -0.169 | 111.854
2.5 | 1.159 | 0.00999 | -0.171 | 116.007
3 | 1.228 | 0.01025 | -0.173 | 119.821
3.5 | 1.297 | 0.01054 | -0.174 | 123.068
4 | 1.366 | 0.01086 | -0.175 | 125.731
4.5 | 1.415 | 0.0112 | -0.177 | 126.256
5 | 1.476 | 0.01162 | -0.178 | 126.968
5.5 | 1.533 | 0.01202 | -0.179 | 127.479
6 | 1.59 | 0.02819 | -0.181 | 56.407
6.5 | 1.641 | 0.02987 | -0.182 | 54.928
7 | 1.681 | 0.03148 | -0.184 | 53.397
7.5 | 1.711 | 0.03331 | -0.185 | 51.373
8 | 1.726 | 0.03525 | -0.186 | 48.964
8.5 | 1.716 | 0.03736 | -0.187 | 45.933
9 | 1.664 | 0.03997 | -0.189 | 41.62
9.5 | 1.258 | 0.06752 | -0.089 | 18.638
10 | 0.885 | 0.08006 | -0.073 | 11.057
10.5 | 0.913 | 0.10485 | -0.077 | 8.706
11 | 0.94 | 0.1065 | -0.078 | 8.827
11.5 | 0.967 | 0.1134 | -0.078 | 8.527
12 | 0.996 | 0.12142 | -0.088 | 8.199
12.5 | 1.022 | 0.12477 | -0.088 | 8.194
13 | 1.049 | 0.12998 | -0.089 | 8.072

## 40. Re 750k Mach 0.50 (2)
BIGFOIL.COM POLAR EXPORT
NACA66-720 a=0.8
NACA66-720 a=0.8 |  |  |  | Cl Max: | 0.2813 | at alpha= | -3 | deg
XFOIL ncrit=9 |  |  |  | L/D Max: | 19.3466 | at alpha= | -3 | deg
Re: | 750000 |  |  | Cd Min: | 0.19418 | at alpha= | -20 | deg
Mach: | 0.5 |  |  | Cl=0 at alpha= | -7.2961 | deg
|  |  |  | @ Cl=0.1, Cd= | 0.017369
|  |  |  | @ Cl=0.4, Cd= | 0.01962
|  |  |  | @ Cl=0.6, Cd= | 0.01962
alpha (deg) | Cl | Cd | Cm | Cl/Cd
-20 | -0.0878 | 0.19418 | -0.1423 | -0.45216
-19.5 | -0.068 | 0.18759 | -0.1461 | -0.36249
-19 | -0.0497 | 0.18024 | -0.1501 | -0.27574
-18.5 | -0.0329 | 0.17258 | -0.1541 | -0.19064
-18 | -0.0247 | 0.16285 | -0.158 | -0.15167
-17.5 | -0.0005 | 0.15774 | -0.1618 | -0.0031698
-17 | 0.0172 | 0.15093 | -0.1657 | 0.11396
-16.5 | 0.0357 | 0.14464 | -0.1693 | 0.24682
-16 | 0.0524 | 0.13816 | -0.1734 | 0.37927
-15.5 | 0.0573 | 0.13048 | -0.1784 | 0.43915
-15 | 0.0784 | 0.1243 | -0.1812 | 0.63073
-14.5 | 0.1055 | 0.11998 | -0.1837 | 0.87931
-14 | 0.0987 | 0.11038 | -0.1897 | 0.89418
-13.5 | 0.1152 | 0.10407 | -0.1921 | 1.1069
-13 | 0.1378 | 0.09943 | -0.1943 | 1.3859
-12.5 | 0.1508 | 0.09341 | -0.1972 | 1.6144
-12 | 0.1341 | 0.08209 | -0.2042 | 1.6336
-11.5 | 0.11 | 0.06918 | -0.2091 | 1.5901
-11 | 0.121 | 0.06483 | -0.2104 | 1.8664
-10.5 | 0.063 | 0.04918 | -0.2195 | 1.281
-10 | 0.0072 | 0.03992 | -0.2209 | 0.18036
-9.5 | -0.0315 | 0.03381 | -0.2175 | -0.93168
-9 | -0.0542 | 0.02937 | -0.2122 | -1.8454
-8.5 | -0.0622 | 0.02576 | -0.2061 | -2.4146
-8 | -0.0513 | 0.02302 | -0.2005 | -2.2285
-7.5 | -0.0197 | 0.02062 | -0.1965 | -0.95538
-7 | 0.0286 | 0.01896 | -0.1942 | 1.5084
-6.5 | 0.0768 | 0.01781 | -0.1914 | 4.3122
-6 | 0.1184 | 0.01702 | -0.1876 | 6.9565
-5.5 | 0.1507 | 0.0164 | -0.1823 | 9.189
-5 | 0.1551 | 0.01575 | -0.1725 | 9.8476
-4.5 | 0.1771 | 0.01525 | -0.1654 | 11.6131
-4 | 0.2112 | 0.01483 | -0.1603 | 14.2414
-3.5 | 0.2531 | 0.01447 | -0.1568 | 17.4914
-3 | 0.2813 | 0.01454 | -0.1506 | 19.3466
-2.5 | 0.2046 | 0.016 | -0.1248 | 12.7875
-2 | 0.1073 | 0.02064 | -0.0988 | 5.1986
-1.5 | 0.1576 | 0.02082 | -0.0971 | 7.5696
-1 | 0.1684 | 0.02206 | -0.0903 | 7.6337
-0.5 | 0.2455 | 0.01962 | -0.0933 | 12.5127

## 41. Re 1M Mach 0.00 (1)
BIGFOIL.COM POLAR EXPORT
NACA66-720 a=0.8
NACA66-720 a=0.8 |  |  |  | Cl Max: | 1.885 | at alpha= | 13.5 | deg
JavaFoil+Calcfoil stall+Eppler ext transition |  |  |  | L/D Max: | 161.764 | at alpha= | 6 | deg
Re: | 1000000 |  |  | Cd Min: | 0.00642 | at alpha= | -1.5 | deg
Mach: | 0 |  |  | Cl=0 at alpha= | -5.6917 | deg
|  |  |  | @ Cl=0.1, Cd= | 0.010146
|  |  |  | @ Cl=0.4, Cd= | 0.009097
|  |  |  | @ Cl=0.6, Cd= | 0.0064963
alpha (deg) | Cl | Cd | Cm | Cl/Cd
-20 | -0.689 | 0.17826 | -0.043 | -3.863
-19.5 | -0.699 | 0.16911 | -0.044 | -4.135
-19 | -0.708 | 0.16311 | -0.045 | -4.34
-18.5 | -0.715 | 0.15214 | -0.046 | -4.701
-18 | -0.72 | 0.14646 | -0.046 | -4.917
-17.5 | -0.723 | 0.13856 | -0.047 | -5.22
-17 | -0.724 | 0.13269 | -0.048 | -5.454
-16.5 | -0.722 | 0.12696 | -0.049 | -5.684
-16 | -0.717 | 0.1185 | -0.05 | -6.049
-15.5 | -0.709 | 0.11411 | -0.051 | -6.21
-15 | -0.698 | 0.10828 | -0.052 | -6.443
-14.5 | -0.684 | 0.09998 | -0.054 | -6.844
-14 | -0.667 | 0.09549 | -0.055 | -6.981
-13.5 | -0.645 | 0.09045 | -0.055 | -7.133
-13 | -0.621 | 0.08572 | -0.057 | -7.249
-12.5 | -0.594 | 0.08023 | -0.058 | -7.408
-12 | -0.566 | 0.07377 | -0.063 | -7.67
-11.5 | -0.535 | 0.06749 | -0.067 | -7.921
-11 | -0.5 | 0.06217 | -0.071 | -8.046
-10.5 | -0.535 | 0.01761 | -0.107 | -30.358
-10 | -0.486 | 0.01666 | -0.109 | -29.185
-9.5 | -0.435 | 0.01571 | -0.111 | -27.693
-9 | -0.382 | 0.01494 | -0.112 | -25.565
-8.5 | -0.327 | 0.01424 | -0.114 | -22.977
-8 | -0.271 | 0.01308 | -0.116 | -20.737
-7.5 | -0.215 | 0.01245 | -0.118 | -17.225
-7 | -0.157 | 0.01182 | -0.12 | -13.251
-6.5 | -0.098 | 0.01133 | -0.121 | -8.617
-6 | -0.037 | 0.01091 | -0.123 | -3.438
-5.5 | 0.023 | 0.01054 | -0.125 | 2.227
-5 | 0.085 | 0.01022 | -0.127 | 8.333
-4.5 | 0.148 | 0.00991 | -0.129 | 14.881
-4 | 0.21 | 0.00965 | -0.13 | 21.802
-3.5 | 0.274 | 0.00944 | -0.132 | 28.987
-3 | 0.339 | 0.00924 | -0.134 | 36.682
-2.5 | 0.403 | 0.00909 | -0.136 | 44.301
-2 | 0.468 | 0.00901 | -0.138 | 51.953
-1.5 | 0.532 | 0.00642 | -0.139 | 82.752
-1 | 0.595 | 0.00649 | -0.14 | 91.611
-0.5 | 0.658 | 0.00657 | -0.142 | 100.098
0 | 0.707 | 0.00688 | -0.143 | 102.732
0.5 | 0.768 | 0.00699 | -0.144 | 109.972
1 | 0.83 | 0.00707 | -0.146 | 117.407
1.5 | 0.891 | 0.0072 | -0.147 | 123.799
2 | 0.952 | 0.00732 | -0.148 | 130.113
2.5 | 1.013 | 0.00744 | -0.15 | 136.024
3 | 1.074 | 0.00759 | -0.151 | 141.479
3.5 | 1.134 | 0.00773 | -0.152 | 146.739
4 | 1.194 | 0.00791 | -0.154 | 150.92
4.5 | 1.244 | 0.0081 | -0.155 | 153.647
5 | 1.3 | 0.00828 | -0.156 | 156.957
5.5 | 1.356 | 0.00846 | -0.157 | 160.222
6 | 1.41 | 0.00871 | -0.158 | 161.764
6.5 | 1.458 | 0.02076 | -0.159 | 70.238
7 | 1.508 | 0.02173 | -0.16 | 69.414
7.5 | 1.556 | 0.02255 | -0.161 | 69.002
8 | 1.602 | 0.02338 | -0.163 | 68.516
8.5 | 1.645 | 0.02435 | -0.164 | 67.543
9 | 1.685 | 0.02531 | -0.165 | 66.594
9.5 | 1.723 | 0.02626 | -0.166 | 65.597
10 | 1.757 | 0.02737 | -0.167 | 64.205
10.5 | 1.788 | 0.02847 | -0.168 | 62.799
11 | 1.815 | 0.02965 | -0.169 | 61.237
11.5 | 1.839 | 0.03092 | -0.17 | 59.486
12 | 1.859 | 0.0323 | -0.171 | 57.547
12.5 | 1.875 | 0.03375 | -0.172 | 55.556
13 | 1.882 | 0.0353 | -0.173 | 53.318
13.5 | 1.885 | 0.03665 | -0.174 | 51.439
14 | 1.883 | 0.0385 | -0.175 | 48.899
14.5 | 1.876 | 0.04013 | -0.176 | 46.737
15 | 1.864 | 0.04192 | -0.176 | 44.474
15.5 | 1.848 | 0.04382 | -0.177 | 42.181
16 | 1.829 | 0.04598 | -0.178 | 39.778
16.5 | 1.805 | 0.04836 | -0.178 | 37.323
17 | 1.777 | 0.05078 | -0.179 | 35
17.5 | 1.746 | 0.05363 | -0.179 | 32.562
18 | 1.713 | 0.0558 | -0.18 | 30.692
18.5 | 1.673 | 0.06034 | -0.18 | 27.726

## 42. Re 1M Mach 0.00 (2)
BIGFOIL.COM POLAR EXPORT
NACA66-720 a=0.8
NACA66-720 a=0.8 |  |  |  | Cl Max: | 1.3758 | at alpha= | 20 | deg
XFOIL ncrit=9 |  |  |  | L/D Max: | 128.283 | at alpha= | 5.5 | deg
Re: | 1000000 |  |  | Cd Min: | 0.10835 | at alpha= | 20 | deg
Mach: | 0 |  |  | Cl=0 at alpha= | -6.1774 | deg
|  |  |  | @ Cl=0.1, Cd= | 0.011084
|  |  |  | @ Cl=0.4, Cd= | 0.0076822
|  |  |  | @ Cl=0.6, Cd= | 0.0087317
alpha (deg) | Cl | Cd | Cm | Cl/Cd
-19.5 | -0.6035 | 0.0729 | -0.1575 | -8.2785
-19 | -0.6373 | 0.06158 | -0.1642 | -10.3491
-18.5 | -0.6396 | 0.05514 | -0.168 | -11.5996
-18 | -0.6397 | 0.04953 | -0.1709 | -12.9154
-17.5 | -0.6325 | 0.0452 | -0.1728 | -13.9934
-17 | -0.6159 | 0.04215 | -0.1741 | -14.6121
-16.5 | -0.6074 | 0.03883 | -0.1745 | -15.6425
-16 | -0.6001 | 0.03567 | -0.1743 | -16.8237
-15.5 | -0.5911 | 0.03294 | -0.1733 | -17.9447
-15 | -0.5783 | 0.03071 | -0.172 | -18.831
-14.5 | -0.562 | 0.02899 | -0.1705 | -19.386
-14 | -0.5493 | 0.02616 | -0.1684 | -20.9977
-13.5 | -0.5247 | 0.02499 | -0.1669 | -20.9964
-13 | -0.5002 | 0.02384 | -0.1651 | -20.9815
-12.5 | -0.4728 | 0.02243 | -0.1634 | -21.0789
-12 | -0.4438 | 0.02136 | -0.1616 | -20.7772
-11.5 | -0.4114 | 0.0203 | -0.1601 | -20.266
-11 | -0.3769 | 0.01929 | -0.1586 | -19.5386
-10.5 | -0.3403 | 0.01837 | -0.1572 | -18.5248
-10 | -0.2958 | 0.01691 | -0.1568 | -17.4926
-9.5 | -0.2572 | 0.01613 | -0.1556 | -15.9454
-9 | -0.2195 | 0.01553 | -0.154 | -14.1339
-8.5 | -0.1804 | 0.01473 | -0.1524 | -12.2471
-8 | -0.1447 | 0.01414 | -0.15 | -10.2334
-7.5 | -0.1058 | 0.01363 | -0.1481 | -7.7623
-7 | -0.0698 | 0.01283 | -0.1458 | -5.4404
-6.5 | -0.0291 | 0.01224 | -0.1443 | -2.3775
-6 | 0.016 | 0.01182 | -0.1434 | 1.3536
-5.5 | 0.0631 | 0.01144 | -0.1428 | 5.5157
-5 | 0.1098 | 0.01099 | -0.1421 | 9.9909
-4.5 | 0.1593 | 0.01065 | -0.1419 | 14.9577
-4 | 0.2108 | 0.01039 | -0.142 | 20.2887
-3.5 | 0.2627 | 0.01012 | -0.1422 | 25.9585
-3 | 0.3036 | 0.00903 | -0.1411 | 33.6213
-2.5 | 0.3409 | 0.00748 | -0.1396 | 45.5749
-2 | 0.3977 | 0.00767 | -0.1404 | 51.8514
-1.5 | 0.4544 | 0.00797 | -0.1412 | 57.0138
-1 | 0.5107 | 0.00828 | -0.1417 | 61.6787
-0.5 | 0.5667 | 0.00855 | -0.1423 | 66.2807
0 | 0.6235 | 0.00886 | -0.1431 | 70.3725
0.5 | 0.6807 | 0.00894 | -0.1443 | 76.1409
1 | 0.7386 | 0.00896 | -0.1456 | 82.433
1.5 | 0.7977 | 0.00902 | -0.1471 | 88.4368
2 | 0.8562 | 0.00921 | -0.1486 | 92.9642
2.5 | 0.9049 | 0.00922 | -0.148 | 98.1453
3 | 0.9553 | 0.00926 | -0.1478 | 103.1641
3.5 | 1.0101 | 0.00923 | -0.1484 | 109.4366
4 | 1.0701 | 0.00922 | -0.1501 | 116.0629
4.5 | 1.1171 | 0.00934 | -0.1492 | 119.6039
5 | 1.148 | 0.00923 | -0.1447 | 124.377
5.5 | 1.1802 | 0.0092 | -0.1405 | 128.2826
6 | 1.1966 | 0.0095 | -0.1335 | 125.9579
6.5 | 1.2141 | 0.00991 | -0.1269 | 122.5126
7 | 1.2253 | 0.01063 | -0.1195 | 115.2681
7.5 | 1.2247 | 0.01197 | -0.1104 | 102.3141
8 | 1.1948 | 0.01479 | -0.0969 | 80.7843
8.5 | 1.1653 | 0.01837 | -0.0848 | 63.4349
9 | 1.1478 | 0.02197 | -0.0754 | 52.244
9.5 | 1.137 | 0.02557 | -0.0677 | 44.4662
10 | 1.1344 | 0.02892 | -0.0615 | 39.2254
10.5 | 1.1359 | 0.0322 | -0.0563 | 35.2764
11 | 1.1378 | 0.03565 | -0.0515 | 31.9158
11.5 | 1.1353 | 0.03962 | -0.0466 | 28.6547
12 | 1.1418 | 0.04323 | -0.043 | 26.4122
12.5 | 1.1647 | 0.04578 | -0.0413 | 25.4412
13 | 1.1887 | 0.04828 | -0.0397 | 24.621
13.5 | 1.2128 | 0.05085 | -0.0383 | 23.8505
14 | 1.2322 | 0.05391 | -0.0367 | 22.8566
14.5 | 1.2556 | 0.05672 | -0.0357 | 22.1368
15 | 1.2772 | 0.05973 | -0.0347 | 21.3829
15.5 | 1.2915 | 0.06354 | -0.0334 | 20.3258
16 | 1.3045 | 0.06764 | -0.0323 | 19.2859
16.5 | 1.3218 | 0.07136 | -0.0317 | 18.523
17 | 1.3365 | 0.07545 | -0.0313 | 17.7137
17.5 | 1.3474 | 0.08006 | -0.0309 | 16.8299
18 | 1.3458 | 0.0861 | -0.0304 | 15.6307
19 | 1.3637 | 0.09688 | -0.0321 | 14.0762
19.5 | 1.3705 | 0.10248 | -0.033 | 13.3733
20 | 1.3758 | 0.10835 | -0.0343 | 12.6977

## 43. Re 1M Mach 0.10 (1)
BIGFOIL.COM POLAR EXPORT
NACA66-720 a=0.8
NACA66-720 a=0.8 |  |  |  | Cl Max: | 1.876 | at alpha= | 13 | deg
JavaFoil+Calcfoil stall+Eppler ext transition |  |  |  | L/D Max: | 161.455 | at alpha= | 6 | deg
Re: | 1000000 |  |  | Cd Min: | 0.00647 | at alpha= | -1.5 | deg
Mach: | 0.1 |  |  | Cl=0 at alpha= | -5.6936 | deg
|  |  |  | @ Cl=0.1, Cd= | 0.010199
|  |  |  | @ Cl=0.4, Cd= | 0.0091323
|  |  |  | @ Cl=0.6, Cd= | 0.0065319
alpha (deg) | Cl | Cd | Cm | Cl/Cd
-20 | -0.649 | 0.1829 | -0.043 | -3.549
-19.5 | -0.663 | 0.17024 | -0.044 | -3.894
-19 | -0.675 | 0.1623 | -0.045 | -4.159
-18.5 | -0.685 | 0.15491 | -0.046 | -4.425
-18 | -0.694 | 0.1486 | -0.046 | -4.669
-17.5 | -0.7 | 0.14149 | -0.047 | -4.946
-17 | -0.703 | 0.13419 | -0.048 | -5.242
-16.5 | -0.704 | 0.12883 | -0.049 | -5.467
-16 | -0.702 | 0.11995 | -0.05 | -5.855
-15.5 | -0.697 | 0.11547 | -0.051 | -6.033
-15 | -0.688 | 0.10955 | -0.052 | -6.28
-14.5 | -0.676 | 0.1011 | -0.054 | -6.691
-14 | -0.66 | 0.09677 | -0.053 | -6.82
-13.5 | -0.641 | 0.09163 | -0.055 | -6.994
-13 | -0.618 | 0.08635 | -0.056 | -7.161
-12.5 | -0.595 | 0.07845 | -0.061 | -7.58
-12 | -0.564 | 0.07497 | -0.062 | -7.526
-11.5 | -0.533 | 0.06892 | -0.066 | -7.739
-11 | -0.499 | 0.06417 | -0.069 | -7.771
-10.5 | -0.533 | 0.01856 | -0.107 | -28.724
-10 | -0.487 | 0.01685 | -0.11 | -28.918
-9.5 | -0.436 | 0.01586 | -0.111 | -27.502
-9 | -0.383 | 0.01506 | -0.113 | -25.453
-8.5 | -0.328 | 0.01435 | -0.114 | -22.874
-8 | -0.272 | 0.0132 | -0.116 | -20.616
-7.5 | -0.215 | 0.01257 | -0.118 | -17.126
-7 | -0.157 | 0.01195 | -0.12 | -13.158
-6.5 | -0.098 | 0.01143 | -0.122 | -8.567
-6 | -0.038 | 0.01101 | -0.124 | -3.418
-5.5 | 0.024 | 0.0106 | -0.126 | 2.222
-5 | 0.086 | 0.01026 | -0.127 | 8.338
-4.5 | 0.148 | 0.00999 | -0.129 | 14.822
-4 | 0.211 | 0.00969 | -0.131 | 21.804
-3.5 | 0.275 | 0.00948 | -0.133 | 28.998
-3 | 0.34 | 0.00928 | -0.134 | 36.697
-2.5 | 0.405 | 0.00912 | -0.136 | 44.38
-2 | 0.469 | 0.0087 | -0.138 | 53.938
-1.5 | 0.534 | 0.00647 | -0.14 | 82.553
-1 | 0.598 | 0.00653 | -0.141 | 91.608
-0.5 | 0.662 | 0.00659 | -0.142 | 100.351
0 | 0.71 | 0.00691 | -0.144 | 102.826
0.5 | 0.772 | 0.00703 | -0.145 | 109.867
1 | 0.834 | 0.00712 | -0.146 | 117.057
1.5 | 0.895 | 0.00725 | -0.148 | 123.41
2 | 0.956 | 0.00734 | -0.149 | 130.352
2.5 | 1.018 | 0.00747 | -0.15 | 136.227
3 | 1.079 | 0.00765 | -0.152 | 140.969
3.5 | 1.14 | 0.0078 | -0.153 | 146.176
4 | 1.2 | 0.00796 | -0.154 | 150.835
4.5 | 1.25 | 0.00814 | -0.156 | 153.62
5 | 1.306 | 0.00836 | -0.157 | 156.263
5.5 | 1.362 | 0.00853 | -0.158 | 159.607
6 | 1.416 | 0.00877 | -0.159 | 161.455
6.5 | 1.464 | 0.02101 | -0.16 | 69.709
7 | 1.514 | 0.02185 | -0.161 | 69.297
7.5 | 1.562 | 0.02269 | -0.162 | 68.868
8 | 1.608 | 0.02366 | -0.163 | 67.944
8.5 | 1.651 | 0.02464 | -0.165 | 67.008
9 | 1.691 | 0.02562 | -0.166 | 65.999
9.5 | 1.728 | 0.02663 | -0.167 | 64.881
10 | 1.761 | 0.02778 | -0.168 | 63.4
10.5 | 1.791 | 0.02891 | -0.169 | 61.949
11 | 1.817 | 0.0301 | -0.17 | 60.362
11.5 | 1.839 | 0.03144 | -0.171 | 58.508
12 | 1.857 | 0.03273 | -0.172 | 56.748
12.5 | 1.871 | 0.03422 | -0.173 | 54.673
13 | 1.876 | 0.03587 | -0.174 | 52.3
13.5 | 1.875 | 0.03758 | -0.175 | 49.913
14 | 1.87 | 0.03923 | -0.176 | 47.663
14.5 | 1.859 | 0.04092 | -0.176 | 45.426
15 | 1.843 | 0.04279 | -0.177 | 43.075
15.5 | 1.823 | 0.04488 | -0.178 | 40.63
16 | 1.799 | 0.04705 | -0.179 | 38.233
16.5 | 1.77 | 0.04922 | -0.179 | 35.962
17 | 1.738 | 0.05208 | -0.18 | 33.365
17.5 | 1.7 | 0.05546 | -0.18 | 30.644
18 | 1.659 | 0.05833 | -0.18 | 28.443

## 44. Re 1M Mach 0.10 (2)
BIGFOIL.COM POLAR EXPORT
NACA66-720 a=0.8
NACA66-720 a=0.8 |  |  |  | Cl Max: | 1.3668 | at alpha= | 20 | deg
XFOIL ncrit=9 |  |  |  | L/D Max: | 126.263 | at alpha= | 5.5 | deg
Re: | 1000000 |  |  | Cd Min: | 0.11153 | at alpha= | 20 | deg
Mach: | 0.1 |  |  | Cl=0 at alpha= | -6.1953 | deg
|  |  |  | @ Cl=0.1, Cd= | 0.011173
|  |  |  | @ Cl=0.4, Cd= | 0.0077174
|  |  |  | @ Cl=0.6, Cd= | 0.0087762
alpha (deg) | Cl | Cd | Cm | Cl/Cd
-18.5 | -0.5703 | 0.06497 | -0.1652 | -8.7779
-18 | -0.5963 | 0.05537 | -0.1705 | -10.7694
-17.5 | -0.5953 | 0.04977 | -0.1735 | -11.961
-17 | -0.578 | 0.04637 | -0.1755 | -12.465
-16.5 | -0.5731 | 0.04228 | -0.1767 | -13.5549
-16 | -0.5715 | 0.03832 | -0.177 | -14.9139
-15.5 | -0.5677 | 0.03499 | -0.1763 | -16.2246
-15 | -0.5601 | 0.03223 | -0.175 | -17.3782
-14.5 | -0.547 | 0.03016 | -0.1735 | -18.1366
-14 | -0.5386 | 0.02728 | -0.1712 | -19.7434
-13.5 | -0.5166 | 0.02575 | -0.1695 | -20.0621
-13 | -0.4931 | 0.02455 | -0.1677 | -20.0855
-12.5 | -0.4675 | 0.02301 | -0.1658 | -20.3173
-12 | -0.44 | 0.0219 | -0.1638 | -20.0913
-11.5 | -0.4088 | 0.02075 | -0.1621 | -19.7012
-11 | -0.3748 | 0.01964 | -0.1605 | -19.0835
-10.5 | -0.3381 | 0.01864 | -0.1591 | -18.1384
-10 | -0.2944 | 0.01723 | -0.1585 | -17.0865
-9.5 | -0.2551 | 0.01635 | -0.1573 | -15.6024
-9 | -0.2172 | 0.01573 | -0.1557 | -13.808
-8.5 | -0.177 | 0.01489 | -0.1542 | -11.8872
-8 | -0.1404 | 0.01425 | -0.152 | -9.8526
-7.5 | -0.1033 | 0.01373 | -0.1496 | -7.5237
-7 | -0.0665 | 0.01297 | -0.1474 | -5.1272
-6.5 | -0.0273 | 0.01232 | -0.1455 | -2.2159
-6 | 0.0175 | 0.01189 | -0.1445 | 1.4718
-5.5 | 0.0643 | 0.0115 | -0.1438 | 5.5913
-5 | 0.1113 | 0.01107 | -0.1431 | 10.0542
-4.5 | 0.1605 | 0.0107 | -0.1428 | 15
-4 | 0.2123 | 0.01046 | -0.1429 | 20.2964
-3.5 | 0.2645 | 0.01019 | -0.1431 | 25.9568
-3 | 0.3062 | 0.00919 | -0.142 | 33.3188
-2.5 | 0.3418 | 0.00752 | -0.1402 | 45.4521
-2 | 0.3986 | 0.00771 | -0.1409 | 51.6991
-1.5 | 0.4556 | 0.00801 | -0.1417 | 56.8789
-1 | 0.5122 | 0.00833 | -0.1422 | 61.4886
-0.5 | 0.5685 | 0.0086 | -0.1428 | 66.1047
0 | 0.6257 | 0.00892 | -0.1436 | 70.1457
0.5 | 0.6833 | 0.00901 | -0.1448 | 75.838
1 | 0.7417 | 0.00903 | -0.1462 | 82.1373
1.5 | 0.8012 | 0.0091 | -0.1478 | 88.044
2 | 0.8582 | 0.00928 | -0.1488 | 92.4784
2.5 | 0.9069 | 0.00931 | -0.1482 | 97.4114
3 | 0.9577 | 0.00934 | -0.1479 | 102.5375
3.5 | 1.0135 | 0.00931 | -0.1487 | 108.8614
4 | 1.0751 | 0.00932 | -0.1506 | 115.3541
4.5 | 1.118 | 0.00944 | -0.1487 | 118.4322
5 | 1.1486 | 0.00932 | -0.1441 | 123.2403
5.5 | 1.1793 | 0.00934 | -0.1396 | 126.2634
6 | 1.1982 | 0.00963 | -0.133 | 124.4237
6.5 | 1.2147 | 0.01008 | -0.1262 | 120.506
7 | 1.2261 | 0.01083 | -0.1188 | 113.2133
7.5 | 1.2248 | 0.01223 | -0.1095 | 100.1472
8 | 1.1937 | 0.01516 | -0.096 | 78.7401
8.5 | 1.1641 | 0.01881 | -0.0839 | 61.8873
9 | 1.1471 | 0.02244 | -0.0746 | 51.1185
9.5 | 1.1365 | 0.02608 | -0.0669 | 43.5775
10 | 1.1336 | 0.0295 | -0.0608 | 38.4271
10.5 | 1.1351 | 0.0328 | -0.0555 | 34.6067
11 | 1.1362 | 0.03636 | -0.0506 | 31.2486
11.5 | 1.1326 | 0.04047 | -0.0457 | 27.9862
12 | 1.1407 | 0.04404 | -0.0423 | 25.9015
12.5 | 1.1646 | 0.04655 | -0.0406 | 25.0183
13 | 1.188 | 0.04918 | -0.039 | 24.1562
13.5 | 1.2123 | 0.05179 | -0.0376 | 23.408
14 | 1.231 | 0.05499 | -0.036 | 22.3859
14.5 | 1.2548 | 0.05781 | -0.0349 | 21.7056
15 | 1.2748 | 0.06109 | -0.0338 | 20.8676
15.5 | 1.2863 | 0.06528 | -0.0324 | 19.7044
16 | 1.302 | 0.06916 | -0.0316 | 18.8259
16.5 | 1.3186 | 0.07308 | -0.031 | 18.0432
17 | 1.3322 | 0.07741 | -0.0306 | 17.2097
17.5 | 1.3409 | 0.08239 | -0.0303 | 16.275
18 | 1.3356 | 0.08917 | -0.03 | 14.9781
19 | 1.3563 | 0.0996 | -0.0317 | 13.6175
19.5 | 1.3622 | 0.10544 | -0.0328 | 12.9192
20 | 1.3668 | 0.11153 | -0.0342 | 12.255

## 45. Re 1M Mach 0.25 (1)
BIGFOIL.COM POLAR EXPORT
NACA66-720 a=0.8
NACA66-720 a=0.8 |  |  |  | Cl Max: | 1.832 | at alpha= | 12 | deg
JavaFoil+Calcfoil stall+Eppler ext transition |  |  |  | L/D Max: | 158.571 | at alpha= | 6 | deg
Re: | 1000000 |  |  | Cd Min: | 0.0066 | at alpha= | -1.5 | deg
Mach: | 0.25 |  |  | Cl=0 at alpha= | -5.6936 | deg
|  |  |  | @ Cl=0.1, Cd= | 0.010545
|  |  |  | @ Cl=0.4, Cd= | 0.0093688
|  |  |  | @ Cl=0.6, Cd= | 0.0066628
alpha (deg) | Cl | Cd | Cm | Cl/Cd
-19.5 | -0.318 | 0.202 | -0.043 | -1.573
-19 | -0.368 | 0.19035 | -0.044 | -1.932
-18.5 | -0.413 | 0.17461 | -0.045 | -2.366
-18 | -0.454 | 0.16381 | -0.046 | -2.774
-17.5 | -0.491 | 0.15443 | -0.047 | -3.182
-17 | -0.524 | 0.1477 | -0.048 | -3.547
-16.5 | -0.552 | 0.1388 | -0.049 | -3.976
-16 | -0.575 | 0.1304 | -0.05 | -4.407
-15.5 | -0.592 | 0.12281 | -0.051 | -4.821
-15 | -0.604 | 0.11446 | -0.052 | -5.276
-14.5 | -0.61 | 0.10785 | -0.052 | -5.654
-14 | -0.61 | 0.1022 | -0.054 | -5.968
-13.5 | -0.604 | 0.09531 | -0.055 | -6.338
-13 | -0.592 | 0.0895 | -0.056 | -6.619
-12.5 | -0.575 | 0.08513 | -0.056 | -6.756
-12 | -0.553 | 0.07991 | -0.058 | -6.916
-11.5 | -0.526 | 0.07505 | -0.06 | -7.006
-11 | -0.495 | 0.06981 | -0.062 | -7.086
-10.5 | -0.46 | 0.06462 | -0.065 | -7.12
-10 | -0.423 | 0.05783 | -0.073 | -7.312
-9.5 | -0.442 | 0.01681 | -0.114 | -26.269
-9 | -0.389 | 0.0158 | -0.116 | -24.645
-8.5 | -0.334 | 0.01492 | -0.117 | -22.396
-8 | -0.277 | 0.01372 | -0.119 | -20.22
-7.5 | -0.219 | 0.01315 | -0.12 | -16.665
-7 | -0.16 | 0.01262 | -0.122 | -12.677
-6.5 | -0.1 | 0.01203 | -0.124 | -8.291
-6 | -0.038 | 0.0115 | -0.126 | -3.336
-5.5 | 0.024 | 0.01099 | -0.128 | 2.189
-5 | 0.087 | 0.01061 | -0.13 | 8.236
-4.5 | 0.151 | 0.01029 | -0.132 | 14.71
-4 | 0.216 | 0.00996 | -0.134 | 21.702
-3.5 | 0.281 | 0.00971 | -0.136 | 28.972
-3 | 0.349 | 0.00951 | -0.137 | 36.663
-2.5 | 0.414 | 0.00933 | -0.139 | 44.41
-2 | 0.48 | 0.00918 | -0.141 | 52.325
-1.5 | 0.549 | 0.0066 | -0.143 | 83.156
-1 | 0.614 | 0.00668 | -0.145 | 91.947
-0.5 | 0.68 | 0.00673 | -0.146 | 100.944
0 | 0.729 | 0.0071 | -0.148 | 102.631
0.5 | 0.792 | 0.00721 | -0.149 | 109.937
1 | 0.856 | 0.00733 | -0.15 | 116.766
1.5 | 0.919 | 0.00742 | -0.152 | 123.766
2 | 0.982 | 0.00757 | -0.153 | 129.673
2.5 | 1.045 | 0.00772 | -0.154 | 135.397
3 | 1.107 | 0.00786 | -0.156 | 140.83
3.5 | 1.17 | 0.00803 | -0.157 | 145.713
4 | 1.232 | 0.00821 | -0.158 | 150.008
4.5 | 1.282 | 0.00844 | -0.16 | 151.833
5 | 1.339 | 0.00863 | -0.161 | 155.214
5.5 | 1.395 | 0.00887 | -0.162 | 157.408
6 | 1.45 | 0.00915 | -0.163 | 158.571
6.5 | 1.499 | 0.02211 | -0.164 | 67.817
7 | 1.549 | 0.02318 | -0.165 | 66.845
7.5 | 1.597 | 0.02409 | -0.167 | 66.267
8 | 1.64 | 0.02505 | -0.168 | 65.485
8.5 | 1.681 | 0.02625 | -0.169 | 64.037
9 | 1.717 | 0.02728 | -0.17 | 62.95
9.5 | 1.749 | 0.02964 | -0.171 | 59.024
10 | 1.777 | 0.02971 | -0.172 | 59.82
10.5 | 1.799 | 0.031 | -0.173 | 58.039
11 | 1.816 | 0.03246 | -0.174 | 55.943
11.5 | 1.827 | 0.03429 | -0.175 | 53.278
12 | 1.832 | 0.03567 | -0.176 | 51.347
12.5 | 1.829 | 0.03749 | -0.177 | 48.797
13 | 1.813 | 0.03943 | -0.178 | 45.976
13.5 | 1.788 | 0.04134 | -0.179 | 43.259
14 | 1.754 | 0.04391 | -0.18 | 39.959
14.5 | 1.713 | 0.04603 | -0.181 | 37.218
15 | 1.663 | 0.04855 | -0.181 | 34.263
15.5 | 1.604 | 0.05125 | -0.182 | 31.293
16 | 1.307 | 0.12856 | -0.096 | 10.168
16.5 | 1.245 | 0.1365 | -0.086 | 9.12
17 | 1.182 | 0.14838 | -0.085 | 7.963

## 46. Re 1M Mach 0.25 (2)
BIGFOIL.COM POLAR EXPORT
NACA66-720 a=0.8
NACA66-720 a=0.8 |  |  |  | Cl Max: | 1.324 | at alpha= | 20 | deg
XFOIL ncrit=9 |  |  |  | L/D Max: | 118.48 | at alpha= | 6 | deg
Re: | 1000000 |  |  | Cd Min: | 0.14843 | at alpha= | -18.5 | deg
Mach: | 0.25 |  |  | Cl=0 at alpha= | -6.3258 | deg
|  |  |  | @ Cl=0.1, Cd= | 0.011691
|  |  |  | @ Cl=0.4, Cd= | 0.007944
|  |  |  | @ Cl=0.6, Cd= | 0.0090171
alpha (deg) | Cl | Cd | Cm | Cl/Cd
-18.5 | -0.128 | 0.14843 | -0.1355 | -0.86236
-18 | -0.1037 | 0.14497 | -0.1388 | -0.71532
-17.5 | -0.0885 | 0.13924 | -0.1423 | -0.63559
-17 | -0.0631 | 0.13594 | -0.1455 | -0.46418
-16.5 | -0.0554 | 0.12883 | -0.1501 | -0.43002
-16 | -0.0546 | 0.11952 | -0.1545 | -0.45683
-15.5 | -0.2907 | 0.06618 | -0.1766 | -4.3926
-15 | -0.3613 | 0.05059 | -0.1855 | -7.1417
-14.5 | -0.3864 | 0.04332 | -0.1878 | -8.9197
-14 | -0.414 | 0.03715 | -0.1874 | -11.144
-13.5 | -0.4289 | 0.03264 | -0.1852 | -13.1403
-13 | -0.414 | 0.03077 | -0.1836 | -13.4547
-12.5 | -0.4132 | 0.02753 | -0.1804 | -15.0091
-12 | -0.3959 | 0.02584 | -0.1777 | -15.3212
-11.5 | -0.3755 | 0.02427 | -0.175 | -15.4718
-11 | -0.3533 | 0.02228 | -0.1721 | -15.8573
-10.5 | -0.323 | 0.02061 | -0.1697 | -15.672
-10 | -0.2903 | 0.01946 | -0.1673 | -14.9178
-9.5 | -0.2452 | 0.01772 | -0.1666 | -13.8375
-9 | -0.2074 | 0.01693 | -0.1647 | -12.2504
-8.5 | -0.1624 | 0.0159 | -0.1635 | -10.2138
-8 | -0.1199 | 0.01504 | -0.1619 | -7.9721
-7.5 | -0.0805 | 0.0143 | -0.1598 | -5.6294
-7 | -0.0454 | 0.01378 | -0.1566 | -3.2946
-6.5 | -0.0147 | 0.01284 | -0.1529 | -1.1449
-6 | 0.0275 | 0.01234 | -0.1511 | 2.2285
-5.5 | 0.0725 | 0.01189 | -0.1497 | 6.0976
-5 | 0.1209 | 0.01154 | -0.1488 | 10.4766
-4.5 | 0.1675 | 0.01104 | -0.1476 | 15.1721
-4 | 0.2201 | 0.01081 | -0.1476 | 20.3608
-3.5 | 0.2729 | 0.0106 | -0.1475 | 25.7453
-3 | 0.3186 | 0.00999 | -0.1464 | 31.8919
-2.5 | 0.3508 | 0.00821 | -0.1439 | 42.7284
-2 | 0.4026 | 0.00793 | -0.1436 | 50.7692
-1.5 | 0.461 | 0.00825 | -0.1443 | 55.8788
-1 | 0.5191 | 0.00859 | -0.1448 | 60.4307
-0.5 | 0.5775 | 0.00888 | -0.1454 | 65.0338
0 | 0.6366 | 0.00924 | -0.1462 | 68.8961
0.5 | 0.6971 | 0.00943 | -0.1476 | 73.9236
1 | 0.7582 | 0.00947 | -0.1492 | 80.0634
1.5 | 0.8172 | 0.00971 | -0.1504 | 84.1607
2 | 0.8635 | 0.00972 | -0.1489 | 88.8374
2.5 | 0.9124 | 0.00979 | -0.1478 | 93.1971
3 | 0.9673 | 0.00982 | -0.148 | 98.5031
3.5 | 1.0311 | 0.00978 | -0.1499 | 105.4294
4 | 1.0839 | 0.00992 | -0.1496 | 109.2641
4.5 | 1.1022 | 0.01003 | -0.1422 | 109.8903
5 | 1.1534 | 0.00995 | -0.1415 | 115.9196
5.5 | 1.1731 | 0.01023 | -0.1346 | 114.6725
6 | 1.2156 | 0.01026 | -0.1321 | 118.4795
6.5 | 1.2174 | 0.01111 | -0.1224 | 109.577
7 | 1.2292 | 0.01201 | -0.1149 | 102.348
7.5 | 1.2173 | 0.01401 | -0.1039 | 86.8879
8 | 1.1825 | 0.01751 | -0.0901 | 67.5328
8.5 | 1.1595 | 0.02124 | -0.0793 | 54.5904
9 | 1.1422 | 0.02513 | -0.0702 | 45.4517
9.5 | 1.1334 | 0.02891 | -0.0629 | 39.2044
10 | 1.1291 | 0.03266 | -0.0567 | 34.5713
10.5 | 1.1296 | 0.03629 | -0.0514 | 31.127
11 | 1.1269 | 0.04034 | -0.0463 | 27.9351
11.5 | 1.1203 | 0.04502 | -0.0413 | 24.8845
12 | 1.1369 | 0.04828 | -0.0387 | 23.5481
12.5 | 1.162 | 0.05103 | -0.037 | 22.7709
13 | 1.1854 | 0.05402 | -0.0354 | 21.9437
13.5 | 1.206 | 0.05732 | -0.0337 | 21.0398
14 | 1.2258 | 0.06081 | -0.0323 | 20.1579
14.5 | 1.2453 | 0.06448 | -0.031 | 19.313
15 | 1.2594 | 0.06881 | -0.0298 | 18.3026
15.5 | 1.2677 | 0.07393 | -0.0287 | 17.1473
16 | 1.2824 | 0.07847 | -0.0281 | 16.3426
16.5 | 1.294 | 0.08351 | -0.0278 | 15.4952
17 | 1.302 | 0.08913 | -0.0279 | 14.6079
17.5 | 1.2991 | 0.09614 | -0.0281 | 13.5126
18 | 1.306 | 0.10212 | -0.0288 | 12.7889
18.5 | 1.3121 | 0.10827 | -0.0299 | 12.1188
19 | 1.3163 | 0.1145 | -0.031 | 11.4961
19.5 | 1.3213 | 0.12091 | -0.033 | 10.928
20 | 1.324 | 0.12771 | -0.0353 | 10.3672

## 47. Re 1M Mach 0.50 (1)
BIGFOIL.COM POLAR EXPORT
NACA66-720 a=0.8
NACA66-720 a=0.8 |  |  |  | Cl Max: | 1.727 | at alpha= | 8 | deg
JavaFoil+Calcfoil stall+Eppler ext transition |  |  |  | L/D Max: | 144.339 | at alpha= | 5.5 | deg
Re: | 1000000 |  |  | Cd Min: | 0.0076 | at alpha= | -0.5 | deg
Mach: | 0.5 |  |  | Cl=0 at alpha= | -5.6912 | deg
|  |  |  | @ Cl=0.1, Cd= | 0.012403
|  |  |  | @ Cl=0.4, Cd= | 0.01076
|  |  |  | @ Cl=0.6, Cd= | 0.0081827
alpha (deg) | Cl | Cd | Cm | Cl/Cd
-20 | -0.824 | 0.19959 | -0.055 | -4.129
-19.5 | -0.797 | 0.19641 | -0.057 | -4.057
-19 | -0.766 | 0.18517 | -0.055 | -4.136
-18.5 | -0.737 | 0.17925 | -0.055 | -4.113
-18 | -0.709 | 0.17311 | -0.055 | -4.094
-17.5 | -0.68 | 0.16769 | -0.056 | -4.057
-17 | -0.652 | 0.16311 | -0.057 | -3.997
-16.5 | -0.622 | 0.15906 | -0.055 | -3.912
-16 | -0.593 | 0.15459 | -0.054 | -3.838
-15.5 | -0.565 | 0.14959 | -0.055 | -3.775
-15 | -0.536 | 0.14548 | -0.056 | -3.685
-14.5 | -0.508 | 0.13687 | -0.057 | -3.709
-14 | -0.479 | 0.13366 | -0.057 | -3.584
-13.5 | -0.45 | 0.12574 | -0.058 | -3.582
-13 | -0.422 | 0.12533 | -0.058 | -3.363
-12.5 | -0.392 | 0.11958 | -0.055 | -3.278
-12 | -0.363 | 0.11789 | -0.055 | -3.082
-11.5 | -0.335 | 0.11163 | -0.056 | -2.998
-11 | -0.307 | 0.08756 | -0.062 | -3.501
-10.5 | -0.278 | 0.07963 | -0.063 | -3.488
-10 | -0.249 | 0.10025 | -0.06 | -2.479
-9.5 | -0.342 | 0.07039 | -0.062 | -4.856
-9 | -0.326 | 0.06317 | -0.066 | -5.168
-8.5 | -0.291 | 0.05642 | -0.069 | -5.155
-8 | -0.247 | 0.0519 | -0.073 | -4.761
-7.5 | -0.197 | 0.04829 | -0.066 | -4.084
-7 | -0.145 | 0.04544 | -0.069 | -3.199
-6.5 | -0.091 | 0.0426 | -0.073 | -2.141
-6 | -0.042 | 0.01335 | -0.138 | -3.126
-5.5 | 0.026 | 0.01287 | -0.14 | 2.035
-5 | 0.095 | 0.01243 | -0.142 | 7.66
-4.5 | 0.165 | 0.01205 | -0.143 | 13.694
-4 | 0.236 | 0.01168 | -0.145 | 20.177
-3.5 | 0.307 | 0.01125 | -0.147 | 27.303
-3 | 0.383 | 0.01084 | -0.15 | 35.273
-2.5 | 0.455 | 0.0105 | -0.152 | 43.378
-2 | 0.528 | 0.01028 | -0.154 | 51.4
-1.5 | 0.589 | 0.00826 | -0.153 | 71.366
-1 | 0.673 | 0.00767 | -0.158 | 87.728
-0.5 | 0.751 | 0.0076 | -0.161 | 98.853
0 | 0.812 | 0.0079 | -0.164 | 102.712
0.5 | 0.882 | 0.00822 | -0.166 | 107.295
1 | 0.953 | 0.00834 | -0.167 | 114.207
1.5 | 1.023 | 0.0085 | -0.169 | 120.393
2 | 1.093 | 0.00868 | -0.17 | 125.876
2.5 | 1.163 | 0.0089 | -0.172 | 130.582
3 | 1.232 | 0.00912 | -0.173 | 135.134
3.5 | 1.301 | 0.00934 | -0.175 | 139.302
4 | 1.371 | 0.00964 | -0.176 | 142.182
4.5 | 1.42 | 0.00994 | -0.177 | 142.922
5 | 1.481 | 0.01029 | -0.179 | 143.93
5.5 | 1.54 | 0.01067 | -0.18 | 144.339
6 | 1.591 | 0.02678 | -0.181 | 59.414
6.5 | 1.642 | 0.02844 | -0.183 | 57.724
7 | 1.682 | 0.02996 | -0.184 | 56.155
7.5 | 1.712 | 0.03163 | -0.185 | 54.135
8 | 1.727 | 0.03349 | -0.186 | 51.573
8.5 | 1.718 | 0.0355 | -0.188 | 48.389
9 | 1.666 | 0.03799 | -0.189 | 43.84
9.5 | 1.502 | 0.04104 | -0.19 | 36.592
10 | 0.886 | 0.0786 | -0.077 | 11.269
10.5 | 0.913 | 0.09913 | -0.078 | 9.21
11 | 0.94 | 0.10139 | -0.079 | 9.273
11.5 | 0.967 | 0.10707 | -0.079 | 9.033
12 | 0.996 | 0.11489 | -0.088 | 8.666
12.5 | 1.023 | 0.11815 | -0.089 | 8.655
13 | 1.049 | 0.12271 | -0.09 | 8.552

## 48. Re 1M Mach 0.50 (2)
BIGFOIL.COM POLAR EXPORT
NACA66-720 a=0.8
NACA66-720 a=0.8 |  |  |  | Cl Max: | 1.2013 | at alpha= | 16.5 | deg
XFOIL ncrit=9 |  |  |  | L/D Max: | 63.9694 | at alpha= | 4.5 | deg
Re: | 1000000 |  |  | Cd Min: | 0.21497 | at alpha= | 20 | deg
Mach: | 0.5 |  |  | Cl=0 at alpha= | -7.3467 | deg
|  |  |  | @ Cl=0.1, Cd= | 0.015518
|  |  |  | @ Cl=0.4, Cd= | 0.010966
|  |  |  | @ Cl=0.6, Cd= | 0.012896
alpha (deg) | Cl | Cd | Cm | Cl/Cd
-20 | -0.09 | 0.1927 | -0.142 | -0.46705
-19.5 | -0.0788 | 0.18301 | -0.1461 | -0.43058
-19 | -0.0556 | 0.17754 | -0.1501 | -0.31317
-18.5 | -0.0389 | 0.16989 | -0.1542 | -0.22897
-18 | -0.0293 | 0.16065 | -0.1583 | -0.18238
-17.5 | -0.0077 | 0.15499 | -0.1621 | -0.049681
-17 | 0.0112 | 0.14839 | -0.1661 | 0.075477
-16.5 | 0.0182 | 0.13937 | -0.1706 | 0.13059
-16 | 0.0429 | 0.13485 | -0.1741 | 0.31813
-15.5 | 0.0562 | 0.12812 | -0.1786 | 0.43865
-15 | 0.0769 | 0.12238 | -0.1815 | 0.62837
-14.5 | 0.0888 | 0.11592 | -0.1857 | 0.76605
-13.5 | 0.1117 | 0.10169 | -0.1927 | 1.0984
-13 | 0.1371 | 0.09785 | -0.1948 | 1.4011
-12.5 | 0.1406 | 0.09016 | -0.1983 | 1.5594
-12 | 0.1239 | 0.07874 | -0.2034 | 1.5735
-11.5 | 0.1254 | 0.07196 | -0.2067 | 1.7426
-11 | 0.075 | 0.05536 | -0.2155 | 1.3548
-10.5 | 0.0258 | 0.04403 | -0.2213 | 0.58596
-10 | -0.0158 | 0.03675 | -0.2208 | -0.42993
-9.5 | -0.0471 | 0.03134 | -0.2171 | -1.5029
-9 | -0.0664 | 0.02702 | -0.2116 | -2.4574
-8.5 | -0.0695 | 0.02352 | -0.2057 | -2.9549
-8 | -0.053 | 0.02072 | -0.2005 | -2.5579
-7.5 | -0.0149 | 0.01854 | -0.1971 | -0.80367
-7 | 0.0337 | 0.01705 | -0.1945 | 1.9765
-6.5 | 0.0818 | 0.01605 | -0.1918 | 5.0966
-6 | 0.1198 | 0.01494 | -0.1878 | 8.0187
-5.5 | 0.1511 | 0.0142 | -0.1828 | 10.6408
-5 | 0.1665 | 0.01372 | -0.1747 | 12.1356
-4.5 | 0.1967 | 0.0133 | -0.1689 | 14.7895
-4 | 0.2298 | 0.01283 | -0.1636 | 17.9111
-3.5 | 0.2711 | 0.01251 | -0.1598 | 21.6707
-3 | 0.3185 | 0.01227 | -0.157 | 25.9576
-2.5 | 0.3695 | 0.01204 | -0.155 | 30.6894
-2 | 0.407 | 0.01072 | -0.1519 | 37.9664
-1.5 | 0.4545 | 0.00977 | -0.1505 | 46.52
-1 | 0.4778 | 0.01036 | -0.1425 | 46.1197
-0.5 | 0.49 | 0.0114 | -0.1328 | 42.9825
0 | 0.5214 | 0.01243 | -0.1269 | 41.9469
0.5 | 0.5799 | 0.01285 | -0.1262 | 45.1284
1 | 0.6534 | 0.01302 | -0.1284 | 50.1843
2.5 | 0.7563 | 0.01521 | -0.1147 | 49.7239
3 | 0.8435 | 0.01479 | -0.119 | 57.0318
4 | 0.9056 | 0.01651 | -0.1089 | 54.8516
4.5 | 1.0024 | 0.01567 | -0.1143 | 63.9694
5 | 0.9965 | 0.01762 | -0.1034 | 56.5551
6 | 1.1073 | 0.0182 | -0.1006 | 60.8407
6.5 | 1.0971 | 0.02132 | -0.0902 | 51.4587
7 | 1.1371 | 0.02252 | -0.0867 | 50.4929
7.5 | 1.1613 | 0.02437 | -0.0811 | 47.6529
8 | 1.1624 | 0.02747 | -0.0731 | 42.3153
8.5 | 1.152 | 0.03151 | -0.0644 | 36.5598
9 | 1.1459 | 0.03569 | -0.057 | 32.107
9.5 | 1.1431 | 0.04001 | -0.0505 | 28.5704
10 | 1.1356 | 0.04493 | -0.0444 | 25.2749
10.5 | 1.1248 | 0.05041 | -0.0388 | 22.313
11 | 1.1041 | 0.05712 | -0.0336 | 19.3295
11.5 | 1.1109 | 0.06232 | -0.0307 | 17.8257
12 | 1.1321 | 0.06668 | -0.0287 | 16.9781
13 | 1.1635 | 0.07701 | -0.0255 | 15.1084
13.5 | 1.1712 | 0.08328 | -0.0245 | 14.0634
14 | 1.1779 | 0.08995 | -0.024 | 13.0951
14.5 | 1.1848 | 0.09684 | -0.024 | 12.2346
15 | 1.1901 | 0.10405 | -0.0245 | 11.4378
15.5 | 1.1936 | 0.11163 | -0.0255 | 10.6925
16 | 1.1981 | 0.11925 | -0.0269 | 10.047
16.5 | 1.2013 | 0.12721 | -0.0288 | 9.4434
17 | 1.1971 | 0.13642 | -0.032 | 8.7751
17.5 | 1.1869 | 0.14677 | -0.0367 | 8.0868
18 | 1.1718 | 0.15821 | -0.0429 | 7.4066
18.5 | 1.1549 | 0.17043 | -0.0503 | 6.7764
19 | 1.1383 | 0.18316 | -0.0586 | 6.2148
19.5 | 1.1187 | 0.19699 | -0.0679 | 5.679
20 | 1.0852 | 0.21497 | -0.0798 | 5.0481

## 49. Re 2M Mach 0.00 (1)
BIGFOIL.COM POLAR EXPORT
NACA66-720 a=0.8
NACA66-720 a=0.8 |  |  |  | Cl Max: | 1.889 | at alpha= | 13.5 | deg
JavaFoil+Calcfoil stall+Eppler ext transition |  |  |  | L/D Max: | 200.167 | at alpha= | 6 | deg
Re: | 2000000 |  |  | Cd Min: | 0.00528 | at alpha= | -1.5 | deg
Mach: | 0 |  |  | Cl=0 at alpha= | -5.6936 | deg
|  |  |  | @ Cl=0.1, Cd= | 0.0086567
|  |  |  | @ Cl=0.4, Cd= | 0.0078379
|  |  |  | @ Cl=0.6, Cd= | 0.0053248
alpha (deg) | Cl | Cd | Cm | Cl/Cd
-20 | -0.689 | 0.17115 | -0.044 | -4.027
-19.5 | -0.7 | 0.16036 | -0.045 | -4.363
-19 | -0.708 | 0.15657 | -0.046 | -4.525
-18.5 | -0.716 | 0.14686 | -0.047 | -4.873
-18 | -0.721 | 0.14095 | -0.047 | -5.113
-17.5 | -0.724 | 0.13288 | -0.049 | -5.449
-17 | -0.724 | 0.12752 | -0.049 | -5.681
-16.5 | -0.723 | 0.12135 | -0.051 | -5.955
-16 | -0.718 | 0.11348 | -0.052 | -6.331
-15.5 | -0.709 | 0.10982 | -0.052 | -6.46
-15 | -0.699 | 0.10361 | -0.053 | -6.744
-14.5 | -0.686 | 0.09523 | -0.057 | -7.208
-14 | -0.669 | 0.0909 | -0.058 | -7.357
-13.5 | -0.647 | 0.08657 | -0.058 | -7.476
-13 | -0.624 | 0.08078 | -0.061 | -7.726
-12.5 | -0.598 | 0.07468 | -0.065 | -8.014
-12 | -0.578 | 0.06209 | -0.075 | -9.309
-11.5 | -0.617 | 0.01935 | -0.104 | -31.905
-11 | -0.579 | 0.0171 | -0.106 | -33.834
-10.5 | -0.537 | 0.01486 | -0.109 | -36.125
-10 | -0.488 | 0.01457 | -0.11 | -33.485
-9.5 | -0.436 | 0.01379 | -0.112 | -31.654
-9 | -0.383 | 0.01309 | -0.113 | -29.273
-8.5 | -0.329 | 0.01219 | -0.115 | -27.013
-8 | -0.275 | 0.01079 | -0.118 | -25.458
-7.5 | -0.217 | 0.01032 | -0.12 | -21.04
-7 | -0.158 | 0.0099 | -0.121 | -15.989
-6.5 | -0.098 | 0.00955 | -0.123 | -10.313
-6 | -0.038 | 0.00923 | -0.125 | -4.098
-5.5 | 0.024 | 0.00894 | -0.127 | 2.647
-5 | 0.086 | 0.00871 | -0.128 | 9.85
-4.5 | 0.149 | 0.00847 | -0.13 | 17.545
-4 | 0.212 | 0.00826 | -0.132 | 25.629
-3.5 | 0.276 | 0.00781 | -0.134 | 35.284
-3 | 0.342 | 0.00793 | -0.135 | 43.048
-2.5 | 0.405 | 0.00783 | -0.137 | 51.713
-2 | 0.468 | 0.0077 | -0.138 | 60.817
-1.5 | 0.532 | 0.00528 | -0.14 | 100.672
-1 | 0.595 | 0.00532 | -0.141 | 111.949
-0.5 | 0.658 | 0.00538 | -0.142 | 122.449
0 | 0.71 | 0.00556 | -0.144 | 127.706
0.5 | 0.772 | 0.00564 | -0.145 | 136.977
1 | 0.834 | 0.00573 | -0.147 | 145.44
1.5 | 0.895 | 0.0058 | -0.148 | 154.252
2 | 0.957 | 0.00588 | -0.149 | 162.773
2.5 | 1.018 | 0.00598 | -0.151 | 170.159
3 | 1.079 | 0.00611 | -0.152 | 176.638
3.5 | 1.14 | 0.0062 | -0.153 | 183.926
4 | 1.201 | 0.00633 | -0.155 | 189.822
4.5 | 1.251 | 0.00642 | -0.156 | 194.738
5 | 1.308 | 0.00662 | -0.157 | 197.482
5.5 | 1.363 | 0.00682 | -0.158 | 199.927
6 | 1.418 | 0.00708 | -0.16 | 200.167
6.5 | 1.461 | 0.01837 | -0.159 | 79.519
7 | 1.511 | 0.01921 | -0.161 | 78.637
7.5 | 1.559 | 0.02 | -0.162 | 77.958
8 | 1.605 | 0.02073 | -0.163 | 77.395
8.5 | 1.648 | 0.02158 | -0.164 | 76.359
9 | 1.689 | 0.02243 | -0.165 | 75.303
9.5 | 1.726 | 0.02338 | -0.166 | 73.847
10 | 1.761 | 0.02423 | -0.167 | 72.671
10.5 | 1.792 | 0.02524 | -0.169 | 70.984
11 | 1.819 | 0.02623 | -0.17 | 69.369
11.5 | 1.843 | 0.02725 | -0.171 | 67.622
12 | 1.863 | 0.02848 | -0.172 | 65.411
12.5 | 1.879 | 0.02973 | -0.173 | 63.206
13 | 1.887 | 0.03121 | -0.174 | 60.449
13.5 | 1.889 | 0.03237 | -0.175 | 58.362
14 | 1.888 | 0.03379 | -0.175 | 55.855
14.5 | 1.882 | 0.03533 | -0.176 | 53.264
15 | 1.871 | 0.03671 | -0.177 | 50.959
15.5 | 1.855 | 0.03842 | -0.178 | 48.288
16 | 1.836 | 0.04032 | -0.179 | 45.532
16.5 | 1.812 | 0.04239 | -0.179 | 42.746
17 | 1.785 | 0.04452 | -0.18 | 40.097
17.5 | 1.755 | 0.04677 | -0.18 | 37.527
18 | 1.723 | 0.04861 | -0.181 | 35.447
18.5 | 1.687 | 0.0514 | -0.182 | 32.828

## 50. Re 2M Mach 0.00 (2)
BIGFOIL.COM POLAR EXPORT
NACA66-720 a=0.8
NACA66-720 a=0.8 |  |  |  | Cl Max: | 1.4983 | at alpha= | 19.5 | deg
XFOIL ncrit=9 |  |  |  | L/D Max: | 165.562 | at alpha= | 4.5 | deg
Re: | 2000000 |  |  | Cd Min: | 0.08557 | at alpha= | 19.5 | deg
Mach: | 0 |  |  | Cl=0 at alpha= | -5.9681 | deg
|  |  |  | @ Cl=0.1, Cd= | 0.0090368
|  |  |  | @ Cl=0.4, Cd= | 0.00619
|  |  |  | @ Cl=0.6, Cd= | 0.0058678
alpha (deg) | Cl | Cd | Cm | Cl/Cd
-20 | -0.8479 | 0.04866 | -0.1659 | -17.425
-19.5 | -0.8609 | 0.04223 | -0.1681 | -20.386
-19 | -0.8628 | 0.03749 | -0.169 | -23.0141
-18.5 | -0.866 | 0.03323 | -0.1687 | -26.0608
-18 | -0.8602 | 0.02992 | -0.1679 | -28.75
-17.5 | -0.863 | 0.0264 | -0.1659 | -32.6894
-17 | -0.8359 | 0.02491 | -0.1652 | -33.5568
-16.5 | -0.8081 | 0.02351 | -0.1643 | -34.3726
-16 | -0.7752 | 0.02247 | -0.1636 | -34.4993
-15.5 | -0.7461 | 0.02124 | -0.1624 | -35.1271
-15 | -0.7116 | 0.02033 | -0.1616 | -35.0025
-14.5 | -0.667 | 0.01995 | -0.1617 | -33.4336
-14 | -0.6377 | 0.01881 | -0.1601 | -33.9022
-13.5 | -0.6101 | 0.01758 | -0.1583 | -34.7042
-12.5 | -0.5383 | 0.01601 | -0.1559 | -33.6227
-12 | -0.4964 | 0.01552 | -0.1554 | -31.9845
-11.5 | -0.4597 | 0.01482 | -0.154 | -31.0189
-11 | -0.4193 | 0.01426 | -0.1531 | -29.4039
-10.5 | -0.3798 | 0.01364 | -0.152 | -27.8446
-10 | -0.3418 | 0.01302 | -0.1505 | -26.2519
-9.5 | -0.3191 | 0.012 | -0.1464 | -26.5917
-9 | -0.2868 | 0.01164 | -0.1433 | -24.6392
-8.5 | -0.2431 | 0.01122 | -0.1422 | -21.6667
-8 | -0.1951 | 0.01092 | -0.1418 | -17.8663
-7.5 | -0.1466 | 0.01062 | -0.1415 | -13.8041
-7 | -0.0976 | 0.01031 | -0.1412 | -9.4665
-6.5 | -0.0536 | 0.00972 | -0.1401 | -5.5144
-6 | -0.0033 | 0.00944 | -0.14 | -0.34958
-5.5 | 0.0485 | 0.00922 | -0.1402 | 5.2603
-5 | 0.1019 | 0.00903 | -0.1406 | 11.2846
-4.5 | 0.1539 | 0.0087 | -0.1408 | 17.6897
-4 | 0.2079 | 0.00848 | -0.1413 | 24.5165
-3.5 | 0.2622 | 0.00827 | -0.1419 | 31.705
-3 | 0.3161 | 0.00803 | -0.1424 | 39.3649
-2.5 | 0.362 | 0.00714 | -0.1419 | 50.7003
-2 | 0.408 | 0.00599 | -0.1417 | 68.1135
-1.5 | 0.4619 | 0.00558 | -0.1424 | 82.7778
-1 | 0.5204 | 0.0057 | -0.1436 | 91.2982
-0.5 | 0.5787 | 0.00581 | -0.1448 | 99.6041
0 | 0.6377 | 0.00597 | -0.1461 | 106.8174
0.5 | 0.6977 | 0.00619 | -0.1477 | 112.7141
1 | 0.7552 | 0.00626 | -0.1488 | 120.639
1.5 | 0.8081 | 0.00624 | -0.149 | 129.5032
2 | 0.8618 | 0.00625 | -0.1493 | 137.888
2.5 | 0.9143 | 0.00628 | -0.1494 | 145.5892
3 | 0.9675 | 0.00637 | -0.1497 | 151.8838
3.5 | 1.0212 | 0.00644 | -0.1501 | 158.5714
4 | 1.0549 | 0.00643 | -0.1462 | 164.0591
4.5 | 1.0894 | 0.00658 | -0.1426 | 165.5623
5 | 1.1248 | 0.00682 | -0.1393 | 164.9267
5.5 | 1.1592 | 0.00712 | -0.1359 | 162.809
6 | 1.1832 | 0.00768 | -0.1306 | 154.0625
6.5 | 1.1777 | 0.00912 | -0.1201 | 129.1338
7 | 1.141 | 0.01193 | -0.1048 | 95.6412
7.5 | 1.1149 | 0.01505 | -0.0924 | 74.0797
8 | 1.1133 | 0.01759 | -0.0847 | 63.2916
8.5 | 1.105 | 0.02067 | -0.0765 | 53.4591
9 | 1.1028 | 0.02364 | -0.0697 | 46.6497
9.5 | 1.1063 | 0.02651 | -0.064 | 41.7314
10 | 1.1143 | 0.02928 | -0.0592 | 38.0567
10.5 | 1.1204 | 0.03235 | -0.0546 | 34.6337
11 | 1.1291 | 0.03543 | -0.0505 | 31.8685
11.5 | 1.1522 | 0.03769 | -0.0482 | 30.5704
12 | 1.1804 | 0.03968 | -0.0467 | 29.748
12.5 | 1.2107 | 0.04154 | -0.0454 | 29.1454
13 | 1.2391 | 0.04357 | -0.0441 | 28.4393
13.5 | 1.2656 | 0.04582 | -0.0427 | 27.6211
14 | 1.2946 | 0.04789 | -0.0417 | 27.0328
15 | 1.3415 | 0.05315 | -0.039 | 25.2399
15.5 | 1.366 | 0.05576 | -0.0381 | 24.4978
16 | 1.3899 | 0.05848 | -0.0373 | 23.7671
16.5 | 1.4098 | 0.06166 | -0.0363 | 22.8641
17 | 1.425 | 0.06538 | -0.0353 | 21.7957
17.5 | 1.4409 | 0.06912 | -0.0346 | 20.8464
18 | 1.4588 | 0.07272 | -0.0342 | 20.0605
18.5 | 1.4727 | 0.07687 | -0.0338 | 19.1583
19 | 1.4865 | 0.08109 | -0.0338 | 18.3315
19.5 | 1.4983 | 0.08557 | -0.0339 | 17.5096

## 51. Re 2M Mach 0.10 (1)
BIGFOIL.COM POLAR EXPORT
NACA66-720 a=0.8
NACA66-720 a=0.8 |  |  |  | Cl Max: | 1.88 | at alpha= | 13 | deg
JavaFoil+Calcfoil stall+Eppler ext transition |  |  |  | L/D Max: | 200.194 | at alpha= | 6 | deg
Re: | 2000000 |  |  | Cd Min: | 0.00529 | at alpha= | -1.5 | deg
Mach: | 0.1 |  |  | Cl=0 at alpha= | -5.6936 | deg
|  |  |  | @ Cl=0.1, Cd= | 0.0086911
|  |  |  | @ Cl=0.4, Cd= | 0.007853
|  |  |  | @ Cl=0.6, Cd= | 0.0053513
alpha (deg) | Cl | Cd | Cm | Cl/Cd
-20 | -0.65 | 0.17265 | -0.044 | -3.762
-19.5 | -0.663 | 0.16407 | -0.045 | -4.043
-19 | -0.675 | 0.15648 | -0.046 | -4.317
-18.5 | -0.686 | 0.14961 | -0.047 | -4.585
-18 | -0.694 | 0.14311 | -0.047 | -4.851
-17.5 | -0.7 | 0.13652 | -0.048 | -5.13
-17 | -0.704 | 0.12945 | -0.049 | -5.438
-16.5 | -0.705 | 0.12299 | -0.05 | -5.732
-16 | -0.703 | 0.11503 | -0.052 | -6.116
-15.5 | -0.697 | 0.11074 | -0.052 | -6.297
-15 | -0.689 | 0.10544 | -0.053 | -6.533
-14.5 | -0.678 | 0.09664 | -0.056 | -7.016
-14 | -0.661 | 0.09355 | -0.056 | -7.07
-13.5 | -0.642 | 0.08802 | -0.058 | -7.299
-13 | -0.62 | 0.08209 | -0.06 | -7.558
-12.5 | -0.601 | 0.07099 | -0.069 | -8.468
-12 | -0.57 | 0.06787 | -0.07 | -8.405
-11.5 | -0.612 | 0.02122 | -0.104 | -28.866
-11 | -0.578 | 0.01776 | -0.106 | -32.519
-10.5 | -0.537 | 0.01532 | -0.109 | -35.063
-10 | -0.489 | 0.01473 | -0.111 | -33.205
-9.5 | -0.438 | 0.01391 | -0.112 | -31.461
-9 | -0.384 | 0.0132 | -0.114 | -29.131
-8.5 | -0.33 | 0.01235 | -0.116 | -26.744
-8 | -0.275 | 0.0109 | -0.118 | -25.259
-7.5 | -0.218 | 0.01041 | -0.12 | -20.91
-7 | -0.159 | 0.00997 | -0.122 | -15.932
-6.5 | -0.099 | 0.0096 | -0.124 | -10.295
-6 | -0.038 | 0.00931 | -0.125 | -4.077
-5.5 | 0.024 | 0.00899 | -0.127 | 2.642
-5 | 0.086 | 0.00874 | -0.129 | 9.86
-4.5 | 0.149 | 0.00852 | -0.131 | 17.506
-4 | 0.213 | 0.0083 | -0.132 | 25.617
-3.5 | 0.277 | 0.00784 | -0.134 | 35.28
-3 | 0.343 | 0.00804 | -0.136 | 42.69
-2.5 | 0.407 | 0.00783 | -0.138 | 51.991
-2 | 0.471 | 0.00769 | -0.139 | 61.211
-1.5 | 0.534 | 0.00529 | -0.14 | 101.081
-1 | 0.598 | 0.00535 | -0.142 | 111.841
-0.5 | 0.662 | 0.00539 | -0.143 | 122.71
0 | 0.714 | 0.0056 | -0.145 | 127.473
0.5 | 0.776 | 0.00567 | -0.146 | 136.721
1 | 0.838 | 0.00575 | -0.147 | 145.755
1.5 | 0.9 | 0.00584 | -0.149 | 153.98
2 | 0.961 | 0.00592 | -0.15 | 162.411
2.5 | 1.023 | 0.006 | -0.151 | 170.378
3 | 1.084 | 0.00612 | -0.153 | 177.093
3.5 | 1.146 | 0.00625 | -0.154 | 183.435
4 | 1.207 | 0.00634 | -0.155 | 190.187
4.5 | 1.257 | 0.00649 | -0.157 | 193.705
5 | 1.314 | 0.00668 | -0.158 | 196.724
5.5 | 1.37 | 0.00686 | -0.159 | 199.637
6 | 1.424 | 0.00711 | -0.16 | 200.194
6.5 | 1.467 | 0.01863 | -0.16 | 78.736
7 | 1.517 | 0.01943 | -0.161 | 78.077
7.5 | 1.565 | 0.02013 | -0.163 | 77.767
8 | 1.611 | 0.02096 | -0.164 | 76.854
8.5 | 1.654 | 0.02183 | -0.165 | 75.754
9 | 1.694 | 0.0227 | -0.166 | 74.628
9.5 | 1.731 | 0.02357 | -0.167 | 73.429
10 | 1.765 | 0.02456 | -0.168 | 71.843
10.5 | 1.795 | 0.02551 | -0.169 | 70.35
11 | 1.821 | 0.02665 | -0.17 | 68.337
11.5 | 1.843 | 0.0277 | -0.171 | 66.532
12 | 1.861 | 0.02898 | -0.172 | 64.235
12.5 | 1.875 | 0.0303 | -0.173 | 61.895
13 | 1.88 | 0.03173 | -0.174 | 59.256
13.5 | 1.88 | 0.0331 | -0.175 | 56.799
14 | 1.875 | 0.03438 | -0.176 | 54.536
14.5 | 1.865 | 0.03601 | -0.177 | 51.799
15 | 1.85 | 0.03761 | -0.178 | 49.197
15.5 | 1.83 | 0.03935 | -0.179 | 46.513
16 | 1.806 | 0.04128 | -0.179 | 43.746
16.5 | 1.777 | 0.04328 | -0.18 | 41.068
17 | 1.745 | 0.04548 | -0.181 | 38.378
17.5 | 1.71 | 0.04793 | -0.181 | 35.668
18 | 1.672 | 0.05002 | -0.182 | 33.419

## 52. Re 2M Mach 0.10 (2)
BIGFOIL.COM POLAR EXPORT
NACA66-720 a=0.8
NACA66-720 a=0.8 |  |  |  | Cl Max: | 1.4923 | at alpha= | 19.5 | deg
XFOIL ncrit=9 |  |  |  | L/D Max: | 164.271 | at alpha= | 4.5 | deg
Re: | 2000000 |  |  | Cd Min: | 0.09448 | at alpha= | 20 | deg
Mach: | 0.1 |  |  | Cl=0 at alpha= | -5.974 | deg
|  |  |  | @ Cl=0.1, Cd= | 0.0090706
|  |  |  | @ Cl=0.4, Cd= | 0.0063211
|  |  |  | @ Cl=0.6, Cd= | 0.0059035
alpha (deg) | Cl | Cd | Cm | Cl/Cd
-20 | -0.81 | 0.0542 | -0.1663 | -14.9446
-19.5 | -0.8298 | 0.04642 | -0.1698 | -17.8759
-19 | -0.8379 | 0.04066 | -0.1715 | -20.6075
-18.5 | -0.8448 | 0.03574 | -0.1717 | -23.6374
-18 | -0.8399 | 0.03209 | -0.1714 | -26.1733
-17.5 | -0.8523 | 0.02772 | -0.1693 | -30.7468
-17 | -0.8328 | 0.02568 | -0.1682 | -32.4299
-16.5 | -0.8036 | 0.02428 | -0.1674 | -33.0972
-16 | -0.7738 | 0.023 | -0.1664 | -33.6435
-15.5 | -0.7455 | 0.0217 | -0.1651 | -34.3548
-15 | -0.7101 | 0.02078 | -0.1643 | -34.1723
-14.5 | -0.6658 | 0.02036 | -0.1642 | -32.7014
-14 | -0.6367 | 0.01915 | -0.1626 | -33.248
-13.5 | -0.6031 | 0.01818 | -0.1612 | -33.1738
-13 | -0.5716 | 0.01719 | -0.1596 | -33.2519
-12.5 | -0.536 | 0.01631 | -0.1583 | -32.8633
-12 | -0.4934 | 0.01582 | -0.1577 | -31.1884
-11.5 | -0.4567 | 0.01511 | -0.1562 | -30.225
-11 | -0.4161 | 0.0145 | -0.1553 | -28.6966
-10.5 | -0.3768 | 0.01384 | -0.1541 | -27.2254
-10 | -0.3373 | 0.01326 | -0.1527 | -25.4374
-9.5 | -0.3128 | 0.01221 | -0.149 | -25.6183
-9 | -0.2827 | 0.01173 | -0.1455 | -24.1006
-8.5 | -0.2414 | 0.01131 | -0.1439 | -21.3439
-8 | -0.1937 | 0.01101 | -0.1433 | -17.5931
-7.5 | -0.1456 | 0.01069 | -0.1428 | -13.6202
-7 | -0.097 | 0.01036 | -0.1424 | -9.3629
-6.5 | -0.0529 | 0.00979 | -0.1412 | -5.4035
-6 | -0.0027 | 0.0095 | -0.141 | -0.28421
-5.5 | 0.0493 | 0.00927 | -0.1411 | 5.3182
-5 | 0.1027 | 0.00906 | -0.1415 | 11.3355
-4.5 | 0.155 | 0.00873 | -0.1417 | 17.7549
-4 | 0.2091 | 0.00851 | -0.1421 | 24.5711
-3.5 | 0.2635 | 0.00831 | -0.1427 | 31.7088
-3 | 0.3178 | 0.00808 | -0.1432 | 39.3317
-2.5 | 0.3642 | 0.00722 | -0.1427 | 50.4432
-2 | 0.41 | 0.00607 | -0.1424 | 67.5453
-1.5 | 0.4637 | 0.0056 | -0.143 | 82.8036
-1 | 0.5225 | 0.00572 | -0.1442 | 91.3462
-0.5 | 0.5812 | 0.00585 | -0.1454 | 99.3504
0 | 0.6409 | 0.00602 | -0.1469 | 106.4618
0.5 | 0.7017 | 0.00625 | -0.1485 | 112.272
1 | 0.7584 | 0.00629 | -0.1494 | 120.5723
1.5 | 0.8114 | 0.00627 | -0.1495 | 129.4099
2 | 0.8651 | 0.00629 | -0.1498 | 137.5358
2.5 | 0.9177 | 0.00632 | -0.1498 | 145.2057
3 | 0.9719 | 0.00642 | -0.1502 | 151.3863
3.5 | 1.0231 | 0.00648 | -0.15 | 157.8858
4 | 1.057 | 0.00649 | -0.1461 | 162.8659
4.5 | 1.0924 | 0.00665 | -0.1426 | 164.2707
5 | 1.1272 | 0.0069 | -0.1391 | 163.3623
5.5 | 1.1615 | 0.00722 | -0.1356 | 160.8726
6 | 1.1866 | 0.00778 | -0.1305 | 152.5193
6.5 | 1.1802 | 0.00927 | -0.1198 | 127.3139
7 | 1.1422 | 0.01216 | -0.1042 | 93.9309
7.5 | 1.1162 | 0.01533 | -0.0919 | 72.8115
8 | 1.1133 | 0.01795 | -0.084 | 62.0223
9 | 1.103 | 0.02409 | -0.069 | 45.7866
9.5 | 1.1057 | 0.02704 | -0.0633 | 40.8913
10 | 1.1131 | 0.02988 | -0.0584 | 37.2523
10.5 | 1.1193 | 0.03297 | -0.0538 | 33.949
11 | 1.1279 | 0.03612 | -0.0497 | 31.2265
11.5 | 1.1522 | 0.03834 | -0.0476 | 30.0522
12 | 1.1802 | 0.04041 | -0.0459 | 29.2056
12.5 | 1.2115 | 0.04223 | -0.0447 | 28.6881
13 | 1.2379 | 0.04449 | -0.0432 | 27.8242
13.5 | 1.2664 | 0.04662 | -0.0419 | 27.1643
14 | 1.2936 | 0.04892 | -0.0407 | 26.4432
14.5 | 1.3185 | 0.05148 | -0.0395 | 25.6119
15 | 1.3404 | 0.05433 | -0.0381 | 24.6715
15.5 | 1.366 | 0.05691 | -0.0372 | 24.0028
16 | 1.3877 | 0.05994 | -0.0362 | 23.1515
16.5 | 1.4088 | 0.06308 | -0.0354 | 22.3335
17 | 1.4193 | 0.06738 | -0.0341 | 21.0641
17.5 | 1.4376 | 0.07099 | -0.0336 | 20.2507
18 | 1.4551 | 0.07477 | -0.0332 | 19.461
18.5 | 1.4687 | 0.07905 | -0.0329 | 18.5794
19.5 | 1.4923 | 0.08825 | -0.0331 | 16.9099
20 | 1.4923 | 0.09448 | -0.0335 | 15.7949

## 53. Re 2M Mach 0.25 (1)
BIGFOIL.COM POLAR EXPORT
NACA66-720 a=0.8
NACA66-720 a=0.8 |  |  |  | Cl Max: | 1.836 | at alpha= | 12 | deg
JavaFoil+Calcfoil stall+Eppler ext transition |  |  |  | L/D Max: | 196.972 | at alpha= | 6 | deg
Re: | 2000000 |  |  | Cd Min: | 0.00537 | at alpha= | -1.5 | deg
Mach: | 0.25 |  |  | Cl=0 at alpha= | -5.6905 | deg
|  |  |  | @ Cl=0.1, Cd= | 0.0089375
|  |  |  | @ Cl=0.4, Cd= | 0.0080322
|  |  |  | @ Cl=0.6, Cd= | 0.0054086
alpha (deg) | Cl | Cd | Cm | Cl/Cd
-19.5 | -0.318 | 0.19123 | -0.044 | -1.662
-19 | -0.368 | 0.17885 | -0.045 | -2.058
-18.5 | -0.413 | 0.16555 | -0.046 | -2.497
-18 | -0.455 | 0.15546 | -0.047 | -2.924
-17.5 | -0.492 | 0.14688 | -0.048 | -3.347
-17 | -0.524 | 0.14018 | -0.049 | -3.74
-16.5 | -0.552 | 0.13182 | -0.05 | -4.188
-16 | -0.575 | 0.12599 | -0.051 | -4.564
-15.5 | -0.592 | 0.11883 | -0.052 | -4.986
-15 | -0.604 | 0.10974 | -0.053 | -5.507
-14.5 | -0.61 | 0.10494 | -0.054 | -5.814
-14 | -0.61 | 0.09814 | -0.055 | -6.219
-13.5 | -0.605 | 0.09171 | -0.057 | -6.594
-13 | -0.594 | 0.08564 | -0.059 | -6.931
-12.5 | -0.576 | 0.08217 | -0.058 | -7.007
-12 | -0.554 | 0.07627 | -0.06 | -7.262
-11.5 | -0.527 | 0.071 | -0.063 | -7.424
-11 | -0.498 | 0.06548 | -0.068 | -7.599
-10.5 | -0.469 | 0.05569 | -0.078 | -8.417
-10 | -0.492 | 0.01631 | -0.112 | -30.147
-9.5 | -0.443 | 0.01467 | -0.115 | -30.223
-9 | -0.39 | 0.01388 | -0.116 | -28.123
-8.5 | -0.335 | 0.01311 | -0.118 | -25.559
-8 | -0.279 | 0.01169 | -0.12 | -23.911
-7.5 | -0.222 | 0.01094 | -0.123 | -20.253
-7 | -0.162 | 0.01044 | -0.124 | -15.498
-6.5 | -0.101 | 0.01 | -0.126 | -10.084
-6 | -0.039 | 0.00965 | -0.128 | -4.018
-5.5 | 0.024 | 0.00927 | -0.13 | 2.619
-5 | 0.088 | 0.00898 | -0.132 | 9.812
-4.5 | 0.153 | 0.00875 | -0.134 | 17.443
-4 | 0.218 | 0.0085 | -0.135 | 25.597
-3.5 | 0.283 | 0.00829 | -0.137 | 34.157
-3 | 0.351 | 0.00812 | -0.139 | 43.203
-2.5 | 0.418 | 0.008 | -0.141 | 52.259
-2 | 0.484 | 0.00792 | -0.143 | 61.031
-1.5 | 0.549 | 0.00537 | -0.144 | 102.24
-1 | 0.615 | 0.00542 | -0.146 | 113.413
-0.5 | 0.68 | 0.00549 | -0.147 | 123.878
0 | 0.733 | 0.00572 | -0.148 | 128.167
0.5 | 0.796 | 0.00582 | -0.15 | 136.785
1 | 0.86 | 0.00589 | -0.151 | 145.955
1.5 | 0.924 | 0.00599 | -0.153 | 154.123
2 | 0.987 | 0.00608 | -0.154 | 162.266
2.5 | 1.05 | 0.00621 | -0.155 | 169.225
3 | 1.113 | 0.00629 | -0.157 | 176.925
3.5 | 1.176 | 0.00643 | -0.158 | 183.008
4 | 1.239 | 0.00654 | -0.159 | 189.52
4.5 | 1.289 | 0.00669 | -0.161 | 192.577
5 | 1.347 | 0.00692 | -0.162 | 194.801
5.5 | 1.404 | 0.00715 | -0.163 | 196.266
6 | 1.459 | 0.00741 | -0.165 | 196.972
6.5 | 1.502 | 0.01966 | -0.164 | 76.429
7 | 1.552 | 0.02046 | -0.166 | 75.876
7.5 | 1.599 | 0.02134 | -0.167 | 74.939
8 | 1.644 | 0.02224 | -0.168 | 73.895
8.5 | 1.684 | 0.02326 | -0.169 | 72.42
9 | 1.721 | 0.02421 | -0.17 | 71.088
9.5 | 1.753 | 0.02602 | -0.172 | 67.353
10 | 1.781 | 0.02631 | -0.173 | 67.695
10.5 | 1.803 | 0.02745 | -0.174 | 65.684
11 | 1.82 | 0.02878 | -0.175 | 63.25
11.5 | 1.831 | 0.03031 | -0.176 | 60.413
12 | 1.836 | 0.03164 | -0.177 | 58.011
12.5 | 1.834 | 0.03315 | -0.178 | 55.31
13 | 1.818 | 0.03479 | -0.179 | 52.253
13.5 | 1.794 | 0.03644 | -0.18 | 49.227
14 | 1.761 | 0.03857 | -0.181 | 45.652
14.5 | 1.72 | 0.04049 | -0.181 | 42.472
15 | 1.67 | 0.04264 | -0.182 | 39.166
15.5 | 1.612 | 0.04501 | -0.183 | 35.82
16 | 1.547 | 0.04792 | -0.183 | 32.293
16.5 | 1.475 | 0.05029 | -0.184 | 29.337
17 | 1.394 | 0.0547 | -0.184 | 25.485

## 54. Re 2M Mach 0.25 (2)
BIGFOIL.COM POLAR EXPORT
NACA66-720 a=0.8
NACA66-720 a=0.8 |  |  |  | Cl Max: | 1.4409 | at alpha= | 19 | deg
XFOIL ncrit=9 |  |  |  | L/D Max: | 157.082 | at alpha= | 4.5 | deg
Re: | 2000000 |  |  | Cd Min: | 0.10677 | at alpha= | 19.5 | deg
Mach: | 0.25 |  |  | Cl=0 at alpha= | -6.0179 | deg
|  |  |  | @ Cl=0.1, Cd= | 0.0092988
|  |  |  | @ Cl=0.4, Cd= | 0.0070267
|  |  |  | @ Cl=0.6, Cd= | 0.0060846
alpha (deg) | Cl | Cd | Cm | Cl/Cd
-19.5 | -0.528 | 0.09267 | -0.1563 | -5.6976
-19 | -0.6298 | 0.07071 | -0.1698 | -8.9068
-18.5 | -0.6856 | 0.05686 | -0.1783 | -12.0577
-18 | -0.7096 | 0.04809 | -0.183 | -14.7557
-17.5 | -0.731 | 0.04082 | -0.1853 | -17.9079
-17 | -0.7524 | 0.03456 | -0.1856 | -21.7708
-16.5 | -0.7655 | 0.02978 | -0.184 | -25.7052
-16 | -0.7378 | 0.02783 | -0.183 | -26.511
-15.5 | -0.7183 | 0.02564 | -0.1812 | -28.0148
-15 | -0.692 | 0.02391 | -0.1795 | -28.9419
-14.5 | -0.6422 | 0.02354 | -0.1791 | -27.2812
-14 | -0.6163 | 0.02186 | -0.1771 | -28.193
-13.5 | -0.5788 | 0.02092 | -0.1758 | -27.6673
-13 | -0.5405 | 0.01996 | -0.1744 | -27.0792
-12.5 | -0.5153 | 0.01839 | -0.1718 | -28.0207
-12 | -0.4738 | 0.01774 | -0.1706 | -26.708
-11.5 | -0.4364 | 0.01685 | -0.1689 | -25.8991
-11 | -0.3961 | 0.01606 | -0.1674 | -24.6638
-10.5 | -0.3585 | 0.01518 | -0.1656 | -23.6166
-10 | -0.3197 | 0.01441 | -0.1637 | -22.186
-9 | -0.2522 | 0.01255 | -0.1585 | -20.0956
-8.5 | -0.218 | 0.01185 | -0.1555 | -18.3966
-8 | -0.18 | 0.01156 | -0.1526 | -15.5709
-7.5 | -0.1368 | 0.01113 | -0.1507 | -12.2911
-7 | -0.0911 | 0.01073 | -0.1493 | -8.4902
-6.5 | -0.0458 | 0.01026 | -0.1478 | -4.4639
-6 | 0.0017 | 0.00984 | -0.1468 | 0.17276
-5.5 | 0.054 | 0.00954 | -0.1465 | 5.6604
-5 | 0.1074 | 0.00926 | -0.1464 | 11.5983
-4.5 | 0.1608 | 0.00897 | -0.1464 | 17.9264
-4 | 0.215 | 0.0087 | -0.1465 | 24.7126
-3.5 | 0.2708 | 0.00852 | -0.1469 | 31.784
-3 | 0.3261 | 0.0083 | -0.1472 | 39.2892
-2.5 | 0.3755 | 0.00765 | -0.1467 | 49.085
-2 | 0.4207 | 0.0065 | -0.1461 | 64.7231
-1.5 | 0.4727 | 0.00575 | -0.1462 | 82.2087
-1 | 0.5338 | 0.00589 | -0.1476 | 90.6282
-0.5 | 0.5959 | 0.00607 | -0.1491 | 98.1713
0 | 0.6576 | 0.00629 | -0.1506 | 104.5469
0.5 | 0.716 | 0.00642 | -0.1514 | 111.5265
1 | 0.774 | 0.00648 | -0.1521 | 119.4444
1.5 | 0.8276 | 0.00648 | -0.152 | 127.716
2 | 0.8813 | 0.00651 | -0.1518 | 135.3763
2.5 | 0.9317 | 0.00655 | -0.151 | 142.2443
3 | 0.9942 | 0.0067 | -0.1527 | 148.3881
3.5 | 1.0271 | 0.00676 | -0.1482 | 151.9379
4 | 1.0692 | 0.00689 | -0.1456 | 155.1814
4.5 | 1.109 | 0.00706 | -0.1427 | 157.0822
5 | 1.1411 | 0.00738 | -0.1383 | 154.6206
5.5 | 1.1758 | 0.00778 | -0.1346 | 151.1311
6 | 1.2032 | 0.0084 | -0.1295 | 143.2381
6.5 | 1.1895 | 0.01021 | -0.1174 | 116.5034
7 | 1.1474 | 0.01352 | -0.1014 | 84.8669
7.5 | 1.1232 | 0.01689 | -0.0895 | 66.5009
8 | 1.113 | 0.02007 | -0.0805 | 55.4559
8.5 | 1.1063 | 0.02332 | -0.0726 | 47.44
9 | 1.1043 | 0.02654 | -0.0658 | 41.6089
9.5 | 1.1038 | 0.02985 | -0.0597 | 36.9782
10 | 1.1096 | 0.03301 | -0.0547 | 33.6141
10.5 | 1.1143 | 0.03643 | -0.0499 | 30.5874
11 | 1.1238 | 0.03978 | -0.0459 | 28.2504
11.5 | 1.1523 | 0.042 | -0.0441 | 27.4357
12 | 1.1813 | 0.04427 | -0.0424 | 26.684
12.5 | 1.2123 | 0.04641 | -0.0409 | 26.1215
13 | 1.2377 | 0.04906 | -0.0392 | 25.2283
13.5 | 1.2673 | 0.05143 | -0.0379 | 24.6413
14 | 1.2918 | 0.05433 | -0.0363 | 23.7769
14.5 | 1.3125 | 0.05762 | -0.0347 | 22.7785
15 | 1.3374 | 0.06067 | -0.0336 | 22.0438
15.5 | 1.3594 | 0.06406 | -0.0325 | 21.2207
16 | 1.3784 | 0.06782 | -0.0314 | 20.3244
16.5 | 1.3863 | 0.07287 | -0.0302 | 19.0243
17 | 1.4043 | 0.07701 | -0.0297 | 18.2353
17.5 | 1.417 | 0.08183 | -0.0293 | 17.3164
18 | 1.4281 | 0.08695 | -0.0292 | 16.4244
18.5 | 1.4354 | 0.09269 | -0.0294 | 15.486
19 | 1.4409 | 0.09874 | -0.0301 | 14.5929
19.5 | 1.4319 | 0.10677 | -0.0313 | 13.4111

## 55. Re 2M Mach 0.50 (1)
BIGFOIL.COM POLAR EXPORT
NACA66-720 a=0.8
NACA66-720 a=0.8 |  |  |  | Cl Max: | 1.731 | at alpha= | 8 | deg
JavaFoil+Calcfoil stall+Eppler ext transition |  |  |  | L/D Max: | 181.9 | at alpha= | 4.5 | deg
Re: | 2000000 |  |  | Cd Min: | 0.00586 | at alpha= | -1.5 | deg
Mach: | 0.5 |  |  | Cl=0 at alpha= | -5.6912 | deg
|  |  |  | @ Cl=0.1, Cd= | 0.010533
|  |  |  | @ Cl=0.4, Cd= | 0.0090055
|  |  |  | @ Cl=0.6, Cd= | 0.006337
alpha (deg) | Cl | Cd | Cm | Cl/Cd
-20 | -0.825 | 0.18017 | -0.056 | -4.577
-19.5 | -0.798 | 0.17265 | -0.058 | -4.62
-19 | -0.767 | 0.16688 | -0.056 | -4.595
-18.5 | -0.738 | 0.16193 | -0.056 | -4.555
-18 | -0.709 | 0.1555 | -0.056 | -4.56
-17.5 | -0.681 | 0.15024 | -0.057 | -4.53
-17 | -0.652 | 0.14585 | -0.058 | -4.472
-16.5 | -0.623 | 0.1431 | -0.057 | -4.353
-16 | -0.594 | 0.13833 | -0.056 | -4.291
-15.5 | -0.565 | 0.13246 | -0.056 | -4.264
-15 | -0.536 | 0.12832 | -0.056 | -4.18
-14.5 | -0.508 | 0.12086 | -0.057 | -4.201
-14 | -0.479 | 0.11776 | -0.058 | -4.069
-13.5 | -0.451 | 0.11348 | -0.059 | -3.97
-13 | -0.422 | 0.11068 | -0.06 | -3.812
-12.5 | -0.392 | 0.10629 | -0.056 | -3.69
-12 | -0.364 | 0.10295 | -0.057 | -3.531
-11.5 | -0.335 | 0.09958 | -0.058 | -3.363
-11 | -0.307 | 0.08489 | -0.063 | -3.613
-10.5 | -0.278 | 0.07657 | -0.064 | -3.629
-10 | -0.249 | 0.09302 | -0.061 | -2.672
-9.5 | -0.342 | 0.06823 | -0.063 | -5.011
-9 | -0.327 | 0.06024 | -0.067 | -5.422
-8.5 | -0.291 | 0.05424 | -0.071 | -5.367
-8 | -0.249 | 0.04759 | -0.084 | -5.242
-7.5 | -0.235 | 0.01324 | -0.134 | -17.726
-7 | -0.173 | 0.01264 | -0.136 | -13.68
-6.5 | -0.108 | 0.01212 | -0.138 | -8.942
-6 | -0.042 | 0.01161 | -0.139 | -3.604
-5.5 | 0.026 | 0.01111 | -0.141 | 2.366
-5 | 0.096 | 0.01056 | -0.144 | 9.077
-4.5 | 0.167 | 0.01008 | -0.146 | 16.542
-4 | 0.238 | 0.00966 | -0.148 | 24.682
-3.5 | 0.311 | 0.00932 | -0.15 | 33.366
-3 | 0.387 | 0.00905 | -0.152 | 42.736
-2.5 | 0.46 | 0.0088 | -0.154 | 52.229
-2 | 0.533 | 0.00862 | -0.156 | 61.798
-1.5 | 0.614 | 0.00586 | -0.16 | 104.762
-1 | 0.687 | 0.00596 | -0.162 | 115.194
-0.5 | 0.76 | 0.00605 | -0.164 | 125.586
0 | 0.816 | 0.00639 | -0.165 | 127.605
0.5 | 0.887 | 0.00652 | -0.167 | 135.932
1 | 0.957 | 0.00662 | -0.168 | 144.726
1.5 | 1.028 | 0.00674 | -0.17 | 152.52
2 | 1.099 | 0.0069 | -0.171 | 159.333
2.5 | 1.169 | 0.00705 | -0.173 | 165.71
3 | 1.239 | 0.00723 | -0.174 | 171.367
3.5 | 1.309 | 0.00738 | -0.176 | 177.473
4 | 1.379 | 0.0076 | -0.177 | 181.465
4.5 | 1.429 | 0.00785 | -0.179 | 181.9
5 | 1.491 | 0.00823 | -0.18 | 181.193
5.5 | 1.55 | 0.00857 | -0.182 | 180.866
6 | 1.594 | 0.02386 | -0.182 | 66.823
6.5 | 1.645 | 0.0253 | -0.183 | 65.01
7 | 1.686 | 0.02665 | -0.184 | 63.258
7.5 | 1.716 | 0.02813 | -0.186 | 60.995
8 | 1.731 | 0.02964 | -0.187 | 58.379
8.5 | 1.721 | 0.03139 | -0.188 | 54.833
9 | 1.67 | 0.03353 | -0.189 | 49.788
9.5 | 1.506 | 0.0366 | -0.191 | 41.155
10 | 0.887 | 0.07245 | -0.086 | 12.243
10.5 | 0.914 | 0.08703 | -0.082 | 10.497
11 | 0.941 | 0.09004 | -0.082 | 10.447
11.5 | 0.968 | 0.09723 | -0.082 | 9.951
12 | 0.996 | 0.10112 | -0.09 | 9.849
12.5 | 1.023 | 0.1061 | -0.09 | 9.64
13 | 1.05 | 0.10912 | -0.091 | 9.62

## 56. Re 2M Mach 0.50 (2)
BIGFOIL.COM POLAR EXPORT
NACA66-720 a=0.8
NACA66-720 a=0.8 |  |  |  | Cl Max: | 1.2675 | at alpha= | 16 | deg
XFOIL ncrit=9 |  |  |  | L/D Max: | 115.624 | at alpha= | 4 | deg
Re: | 2000000 |  |  | Cd Min: | 0.2029 | at alpha= | 20 | deg
Mach: | 0.5 |  |  | Cl=0 at alpha= | -7.0882 | deg
|  |  |  | @ Cl=0.1, Cd= | 0.011013
|  |  |  | @ Cl=0.4, Cd= | 0.0092489
|  |  |  | @ Cl=0.6, Cd= | 0.0070831
alpha (deg) | Cl | Cd | Cm | Cl/Cd
-20 | -0.1035 | 0.1862 | -0.1429 | -0.55585
-19.5 | -0.094 | 0.17686 | -0.1472 | -0.53149
-19 | -0.0836 | 0.16807 | -0.1516 | -0.49741
-18.5 | -0.063 | 0.1619 | -0.1557 | -0.38913
-18 | -0.0438 | 0.15542 | -0.1598 | -0.28182
-17.5 | -0.024 | 0.14934 | -0.1637 | -0.16071
-17 | -0.0133 | 0.14094 | -0.1681 | -0.094366
-16.5 | 0.0154 | 0.13678 | -0.1717 | 0.11259
-16 | 0.026 | 0.12896 | -0.1758 | 0.20161
-15.5 | 0.0464 | 0.12319 | -0.1796 | 0.37665
-15 | 0.064 | 0.11706 | -0.1833 | 0.54673
-13.5 | 0.0802 | 0.09354 | -0.1954 | 0.85739
-13 | 0.0915 | 0.08725 | -0.1989 | 1.0487
-12.5 | 0.0584 | 0.07479 | -0.2046 | 0.78085
-12 | 0.0381 | 0.06447 | -0.2098 | 0.59097
-11.5 | -0.0132 | 0.04892 | -0.2191 | -0.26983
-11 | -0.0609 | 0.03898 | -0.2232 | -1.5623
-10.5 | -0.0957 | 0.03237 | -0.2221 | -2.9564
-10 | -0.127 | 0.02688 | -0.2179 | -4.7247
-9.5 | -0.1419 | 0.02255 | -0.2124 | -6.2927
-9 | -0.1349 | 0.0194 | -0.2069 | -6.9536
-8.5 | -0.1109 | 0.01716 | -0.2022 | -6.4627
-8 | -0.0722 | 0.01605 | -0.1987 | -4.4984
-7.5 | -0.0322 | 0.01464 | -0.1949 | -2.1995
-7 | 0.0069 | 0.01353 | -0.191 | 0.50998
-6.5 | 0.0442 | 0.0126 | -0.1868 | 3.5079
-6 | 0.0772 | 0.01181 | -0.1819 | 6.5368
-5.5 | 0.0931 | 0.01109 | -0.1736 | 8.395
-5 | 0.1351 | 0.01062 | -0.1697 | 12.7213
-4.5 | 0.1823 | 0.01023 | -0.1666 | 17.8201
-4 | 0.2338 | 0.00993 | -0.1643 | 23.5448
-3.5 | 0.2861 | 0.00959 | -0.1623 | 29.8332
-3 | 0.3461 | 0.00944 | -0.1619 | 36.6631
-2.5 | 0.4025 | 0.00924 | -0.1608 | 43.5606
-2 | 0.4536 | 0.00892 | -0.1588 | 50.852
-1.5 | 0.4853 | 0.00769 | -0.1541 | 63.1079
-1 | 0.531 | 0.00677 | -0.1518 | 78.4343
-0.5 | 0.5894 | 0.00703 | -0.1509 | 83.8407
0 | 0.6493 | 0.00733 | -0.1504 | 88.5812
0.5 | 0.71 | 0.00759 | -0.15 | 93.5441
1 | 0.7719 | 0.00782 | -0.15 | 98.7084
1.5 | 0.8341 | 0.00798 | -0.15 | 104.5238
2 | 0.8919 | 0.00825 | -0.1493 | 108.1091
2.5 | 0.9342 | 0.0086 | -0.1454 | 108.6279
3 | 0.9841 | 0.0089 | -0.1431 | 110.573
3.5 | 1.0422 | 0.00909 | -0.1421 | 114.6535
4 | 1.0938 | 0.00946 | -0.1399 | 115.6237
4.5 | 1.1308 | 0.01009 | -0.1351 | 112.0714
5 | 1.1833 | 0.0104 | -0.1329 | 113.7788
5.5 | 1.2057 | 0.01152 | -0.1257 | 104.6615
6 | 1.2308 | 0.01286 | -0.1191 | 95.7076
6.5 | 1.2143 | 0.0158 | -0.1065 | 76.8544
7 | 1.1585 | 0.02072 | -0.0894 | 55.9122
7.5 | 1.1395 | 0.0247 | -0.0787 | 46.1336
8 | 1.1219 | 0.02896 | -0.0689 | 38.7396
8.5 | 1.1214 | 0.03267 | -0.0618 | 34.3251
9 | 1.121 | 0.03659 | -0.0552 | 30.6368
9.5 | 1.1192 | 0.04084 | -0.049 | 27.4045
10 | 1.1104 | 0.04587 | -0.043 | 24.2075
10.5 | 1.0997 | 0.05151 | -0.0376 | 21.3493
11 | 1.1263 | 0.05493 | -0.0351 | 20.5043
11.5 | 1.1537 | 0.05844 | -0.0328 | 19.7416
12 | 1.1833 | 0.06196 | -0.0309 | 19.0978
12.5 | 1.2059 | 0.06622 | -0.0288 | 18.2105
13 | 1.2286 | 0.07067 | -0.027 | 17.385
13.5 | 1.2465 | 0.07576 | -0.0255 | 16.4533
14 | 1.2574 | 0.08175 | -0.0243 | 15.381
14.5 | 1.2627 | 0.08853 | -0.0236 | 14.263
15 | 1.2663 | 0.09582 | -0.0235 | 13.2154
15.5 | 1.2672 | 0.10357 | -0.0241 | 12.2352
16 | 1.2675 | 0.11164 | -0.0253 | 11.3535
16.5 | 1.2651 | 0.12023 | -0.0272 | 10.5223
17 | 1.2587 | 0.12947 | -0.03 | 9.7219
17.5 | 1.2478 | 0.1396 | -0.034 | 8.9384
18 | 1.2314 | 0.15077 | -0.0393 | 8.1674
19 | 1.19 | 0.1757 | -0.054 | 6.7729
19.5 | 1.1692 | 0.18906 | -0.0628 | 6.1843
20 | 1.1494 | 0.2029 | -0.0721 | 5.6649

## 57. Re 3M Mach 0.00 (1)
BIGFOIL.COM POLAR EXPORT
NACA66-720 a=0.8
NACA66-720 a=0.8 |  |  |  | Cl Max: | 1.892 | at alpha= | 13.5 | deg
JavaFoil+Calcfoil stall+Eppler ext transition |  |  |  | L/D Max: | 218.753 | at alpha= | 5.5 | deg
Re: | 3000000 |  |  | Cd Min: | 0.00476 | at alpha= | -1.5 | deg
Mach: | 0 |  |  | Cl=0 at alpha= | -5.6936 | deg
|  |  |  | @ Cl=0.1, Cd= | 0.0078622
|  |  |  | @ Cl=0.4, Cd= | 0.0071827
|  |  |  | @ Cl=0.6, Cd= | 0.0048124
alpha (deg) | Cl | Cd | Cm | Cl/Cd
-20 | -0.689 | 0.16565 | -0.044 | -4.161
-19.5 | -0.7 | 0.15791 | -0.046 | -4.434
-19 | -0.709 | 0.15282 | -0.046 | -4.639
-18.5 | -0.716 | 0.14448 | -0.047 | -4.956
-18 | -0.721 | 0.13787 | -0.048 | -5.232
-17.5 | -0.725 | 0.13006 | -0.05 | -5.575
-17 | -0.725 | 0.12468 | -0.051 | -5.818
-16.5 | -0.723 | 0.11785 | -0.052 | -6.139
-16 | -0.719 | 0.11083 | -0.054 | -6.491
-15.5 | -0.71 | 0.10739 | -0.053 | -6.616
-15 | -0.7 | 0.10116 | -0.055 | -6.917
-14.5 | -0.689 | 0.09179 | -0.06 | -7.503
-14 | -0.671 | 0.08752 | -0.061 | -7.667
-13.5 | -0.65 | 0.08339 | -0.062 | -7.79
-13 | -0.627 | 0.07727 | -0.065 | -8.115
-12.5 | -0.604 | 0.06917 | -0.07 | -8.731
-12 | -0.654 | 0.02004 | -0.102 | -32.642
-11.5 | -0.622 | 0.01704 | -0.105 | -36.491
-11 | -0.581 | 0.01582 | -0.107 | -36.744
-10.5 | -0.538 | 0.01427 | -0.109 | -37.693
-10 | -0.489 | 0.01358 | -0.111 | -35.998
-9.5 | -0.438 | 0.01242 | -0.112 | -35.259
-9 | -0.386 | 0.01123 | -0.114 | -34.383
-8.5 | -0.332 | 0.01093 | -0.117 | -30.364
-8 | -0.276 | 0.00977 | -0.119 | -28.281
-7.5 | -0.218 | 0.00938 | -0.121 | -23.248
-7 | -0.159 | 0.00904 | -0.122 | -17.595
-6.5 | -0.099 | 0.00875 | -0.124 | -11.313
-6 | -0.038 | 0.00846 | -0.126 | -4.488
-5.5 | 0.024 | 0.00822 | -0.127 | 2.89
-5 | 0.086 | 0.00802 | -0.129 | 10.732
-4.5 | 0.149 | 0.00731 | -0.131 | 20.389
-4 | 0.213 | 0.00763 | -0.133 | 27.93
-3.5 | 0.276 | 0.00753 | -0.134 | 36.7
-3 | 0.342 | 0.00733 | -0.136 | 46.573
-2.5 | 0.405 | 0.00717 | -0.137 | 56.494
-2 | 0.468 | 0.00711 | -0.139 | 65.87
-1.5 | 0.532 | 0.00476 | -0.14 | 111.739
-1 | 0.595 | 0.00481 | -0.141 | 123.693
-0.5 | 0.658 | 0.00484 | -0.143 | 135.855
0 | 0.712 | 0.00501 | -0.144 | 142.151
0.5 | 0.774 | 0.00509 | -0.146 | 152.078
1 | 0.835 | 0.00515 | -0.147 | 162.326
1.5 | 0.897 | 0.00522 | -0.148 | 171.782
2 | 0.959 | 0.00528 | -0.15 | 181.475
2.5 | 1.02 | 0.00537 | -0.151 | 190.027
3 | 1.081 | 0.00547 | -0.152 | 197.807
3.5 | 1.143 | 0.00556 | -0.154 | 205.348
4 | 1.204 | 0.00573 | -0.155 | 210.037
4.5 | 1.253 | 0.00591 | -0.156 | 211.904
5 | 1.31 | 0.00609 | -0.157 | 215.041
5.5 | 1.366 | 0.00624 | -0.159 | 218.753
6 | 1.416 | 0.00888 | -0.159 | 159.419
6.5 | 1.462 | 0.01714 | -0.16 | 85.312
7 | 1.513 | 0.01799 | -0.161 | 84.104
7.5 | 1.561 | 0.01866 | -0.162 | 83.652
8 | 1.607 | 0.01935 | -0.163 | 83.021
8.5 | 1.65 | 0.02014 | -0.164 | 81.918
9 | 1.691 | 0.02092 | -0.165 | 80.823
9.5 | 1.728 | 0.02179 | -0.167 | 79.312
10 | 1.763 | 0.02257 | -0.168 | 78.083
10.5 | 1.794 | 0.02354 | -0.169 | 76.221
11 | 1.821 | 0.02444 | -0.17 | 74.517
11.5 | 1.845 | 0.0255 | -0.171 | 72.382
12 | 1.865 | 0.02653 | -0.172 | 70.318
12.5 | 1.882 | 0.02762 | -0.173 | 68.12
13 | 1.889 | 0.029 | -0.174 | 65.147
13.5 | 1.892 | 0.03007 | -0.175 | 62.923
14 | 1.89 | 0.03153 | -0.176 | 59.955
14.5 | 1.884 | 0.03275 | -0.177 | 57.527
15 | 1.873 | 0.03405 | -0.177 | 55.015
15.5 | 1.859 | 0.03575 | -0.178 | 51.992
16 | 1.84 | 0.03725 | -0.179 | 49.386
16.5 | 1.816 | 0.03928 | -0.18 | 46.24
17 | 1.789 | 0.0412 | -0.18 | 43.427
17.5 | 1.759 | 0.04324 | -0.181 | 40.676
18 | 1.727 | 0.04483 | -0.182 | 38.525
18.5 | 1.691 | 0.04754 | -0.182 | 35.575

## 58. Re 3M Mach 0.00 (2)
BIGFOIL.COM POLAR EXPORT
NACA66-720 a=0.8
NACA66-720 a=0.8 |  |  |  | Cl Max: | 1.5682 | at alpha= | 20 | deg
XFOIL ncrit=9 |  |  |  | L/D Max: | 186.701 | at alpha= | 4.5 | deg
Re: | 3000000 |  |  | Cd Min: | 0.08287 | at alpha= | 20 | deg
Mach: | 0 |  |  | Cl=0 at alpha= | -5.9356 | deg
|  |  |  | @ Cl=0.1, Cd= | 0.0079866
|  |  |  | @ Cl=0.4, Cd= | 0.0063372
|  |  |  | @ Cl=0.6, Cd= | 0.0049575
alpha (deg) | Cl | Cd | Cm | Cl/Cd
-20 | -0.885 | 0.04426 | -0.1676 | -19.9955
-19.5 | -0.8923 | 0.03892 | -0.1688 | -22.9265
-19 | -0.8885 | 0.03492 | -0.1692 | -25.4439
-18.5 | -0.8825 | 0.03147 | -0.1688 | -28.0426
-18 | -0.8717 | 0.0287 | -0.1679 | -30.3728
-17.5 | -0.8582 | 0.02624 | -0.1667 | -32.7058
-17 | -0.8413 | 0.02423 | -0.1652 | -34.7214
-16.5 | -0.8267 | 0.02218 | -0.1631 | -37.2723
-16 | -0.8277 | 0.01943 | -0.1593 | -42.5991
-15.5 | -0.7991 | 0.0183 | -0.1577 | -43.6667
-15 | -0.767 | 0.01728 | -0.1564 | -44.3866
-14.5 | -0.7315 | 0.01651 | -0.1553 | -44.3065
-14 | -0.6977 | 0.01563 | -0.154 | -44.6385
-13.5 | -0.6593 | 0.01497 | -0.153 | -44.0414
-12.5 | -0.5823 | 0.01369 | -0.1509 | -42.5347
-12 | -0.54 | 0.01322 | -0.1502 | -40.8472
-11.5 | -0.5071 | 0.0124 | -0.1481 | -40.8952
-11 | -0.4708 | 0.01179 | -0.1464 | -39.9321
-10.5 | -0.4332 | 0.01126 | -0.1445 | -38.4725
-10 | -0.3983 | 0.0109 | -0.1419 | -36.5413
-9.5 | -0.3562 | 0.01059 | -0.1404 | -33.6355
-9 | -0.3096 | 0.0103 | -0.1398 | -30.0583
-8.5 | -0.262 | 0.01003 | -0.1392 | -26.1216
-8 | -0.2156 | 0.00958 | -0.1386 | -22.5052
-7.5 | -0.1653 | 0.00925 | -0.1385 | -17.8703
-7 | -0.1133 | 0.00897 | -0.1387 | -12.631
-6.5 | -0.0602 | 0.00874 | -0.1391 | -6.8879
-6 | -0.0067 | 0.00852 | -0.1396 | -0.78638
-5.5 | 0.0453 | 0.0082 | -0.1398 | 5.5244
-5 | 0.0989 | 0.00799 | -0.1402 | 12.378
-4.5 | 0.1531 | 0.00782 | -0.1408 | 19.578
-4 | 0.2076 | 0.00766 | -0.1414 | 27.1018
-3.5 | 0.2624 | 0.00752 | -0.142 | 34.8936
-3 | 0.318 | 0.00734 | -0.1428 | 43.3243
-2 | 0.4194 | 0.0061 | -0.1432 | 68.7541
-1.5 | 0.4684 | 0.00509 | -0.1434 | 92.0236
-1 | 0.5248 | 0.00488 | -0.1444 | 107.541
-0.5 | 0.5831 | 0.00494 | -0.1457 | 118.0364
0 | 0.641 | 0.005 | -0.1468 | 128.2
0.5 | 0.698 | 0.00511 | -0.1477 | 136.5949
1 | 0.7528 | 0.00523 | -0.1482 | 143.9388
1.5 | 0.8094 | 0.00529 | -0.1492 | 153.0057
2 | 0.862 | 0.00528 | -0.1492 | 163.2576
2.5 | 0.9105 | 0.00529 | -0.1485 | 172.1172
3 | 0.9555 | 0.00533 | -0.1469 | 179.2683
3.5 | 0.9988 | 0.0055 | -0.1451 | 181.6
4 | 1.045 | 0.00564 | -0.1439 | 185.2837
4.5 | 1.0866 | 0.00582 | -0.1419 | 186.701
5 | 1.127 | 0.00609 | -0.1397 | 185.0575
5.5 | 1.1532 | 0.00665 | -0.1347 | 173.4135
6 | 1.1213 | 0.00877 | -0.1191 | 127.8563
6.5 | 1.1014 | 0.01105 | -0.1066 | 99.6742
7 | 1.0872 | 0.01358 | -0.0959 | 80.0589
7.5 | 1.0742 | 0.01642 | -0.0861 | 65.4202
8 | 1.0817 | 0.01863 | -0.08 | 58.0623
8.5 | 1.0814 | 0.02139 | -0.0731 | 50.5563
9 | 1.0869 | 0.02403 | -0.0674 | 45.231
10 | 1.1054 | 0.02935 | -0.0579 | 37.6627
11 | 1.1465 | 0.03385 | -0.0521 | 33.87
12 | 1.2079 | 0.03731 | -0.0492 | 32.3747
12.5 | 1.2379 | 0.03913 | -0.0478 | 31.6356
13 | 1.2681 | 0.04099 | -0.0466 | 30.9368
13.5 | 1.2971 | 0.04296 | -0.0453 | 30.1932
14 | 1.3242 | 0.04515 | -0.044 | 29.3289
14.5 | 1.3536 | 0.04715 | -0.043 | 28.7084
15 | 1.3793 | 0.04951 | -0.0419 | 27.859
15.5 | 1.4028 | 0.05211 | -0.0406 | 26.92
16 | 1.4259 | 0.05482 | -0.0396 | 26.0106
16.5 | 1.4508 | 0.05737 | -0.0387 | 25.2885
17 | 1.4726 | 0.06029 | -0.0379 | 24.4253
17.5 | 1.494 | 0.06331 | -0.0372 | 23.5982
18 | 1.5101 | 0.06693 | -0.0364 | 22.5624
18.5 | 1.5215 | 0.07111 | -0.0355 | 21.3964
19 | 1.5402 | 0.07463 | -0.0353 | 20.6378
19.5 | 1.5558 | 0.07852 | -0.0352 | 19.8141
20 | 1.5682 | 0.08287 | -0.0352 | 18.9236

## 59. Re 3M Mach 0.10 (1)
BIGFOIL.COM POLAR EXPORT
NACA66-720 a=0.8
NACA66-720 a=0.8 |  |  |  | Cl Max: | 1.883 | at alpha= | 13 | deg
JavaFoil+Calcfoil stall+Eppler ext transition |  |  |  | L/D Max: | 217.966 | at alpha= | 5.5 | deg
Re: | 3000000 |  |  | Cd Min: | 0.00478 | at alpha= | -1.5 | deg
Mach: | 0.1 |  |  | Cl=0 at alpha= | -5.6936 | deg
|  |  |  | @ Cl=0.1, Cd= | 0.0078913
|  |  |  | @ Cl=0.4, Cd= | 0.0072577
|  |  |  | @ Cl=0.6, Cd= | 0.0048119
alpha (deg) | Cl | Cd | Cm | Cl/Cd
-20 | -0.65 | 0.16977 | -0.044 | -3.827
-19.5 | -0.664 | 0.15904 | -0.045 | -4.172
-19 | -0.676 | 0.15178 | -0.046 | -4.452
-18.5 | -0.686 | 0.14727 | -0.047 | -4.659
-18 | -0.695 | 0.14069 | -0.048 | -4.937
-17.5 | -0.701 | 0.13312 | -0.049 | -5.265
-17 | -0.705 | 0.12625 | -0.05 | -5.582
-16.5 | -0.706 | 0.11948 | -0.051 | -5.907
-16 | -0.704 | 0.11173 | -0.053 | -6.303
-15.5 | -0.698 | 0.10859 | -0.053 | -6.428
-15 | -0.69 | 0.10252 | -0.054 | -6.726
-14.5 | -0.68 | 0.09367 | -0.059 | -7.259
-14 | -0.662 | 0.09089 | -0.058 | -7.289
-13.5 | -0.644 | 0.08498 | -0.06 | -7.582
-13 | -0.623 | 0.07884 | -0.063 | -7.902
-12.5 | -0.633 | 0.04695 | -0.087 | -13.483
-12 | -0.646 | 0.02321 | -0.101 | -27.817
-11.5 | -0.62 | 0.01763 | -0.106 | -35.198
-11 | -0.581 | 0.01614 | -0.108 | -36.008
-10.5 | -0.538 | 0.01466 | -0.11 | -36.736
-10 | -0.49 | 0.01373 | -0.112 | -35.7
-9.5 | -0.439 | 0.01262 | -0.113 | -34.747
-9 | -0.387 | 0.01139 | -0.115 | -33.976
-8.5 | -0.333 | 0.01108 | -0.117 | -30.022
-8 | -0.277 | 0.00985 | -0.119 | -28.125
-7.5 | -0.219 | 0.00945 | -0.121 | -23.157
-7 | -0.16 | 0.00909 | -0.123 | -17.562
-6.5 | -0.099 | 0.00879 | -0.125 | -11.295
-6 | -0.038 | 0.00853 | -0.126 | -4.47
-5.5 | 0.024 | 0.00826 | -0.128 | 2.886
-5 | 0.086 | 0.00804 | -0.13 | 10.763
-4.5 | 0.15 | 0.00736 | -0.131 | 20.347
-4 | 0.214 | 0.00773 | -0.134 | 27.681
-3.5 | 0.278 | 0.00752 | -0.135 | 36.933
-3 | 0.343 | 0.00732 | -0.136 | 46.892
-2.5 | 0.407 | 0.00725 | -0.138 | 56.12
-2 | 0.471 | 0.0071 | -0.139 | 66.297
-1.5 | 0.534 | 0.00478 | -0.141 | 111.831
-1 | 0.598 | 0.00481 | -0.142 | 124.371
-0.5 | 0.662 | 0.00487 | -0.144 | 135.719
0 | 0.715 | 0.00502 | -0.145 | 142.557
0.5 | 0.777 | 0.0051 | -0.146 | 152.476
1 | 0.839 | 0.00518 | -0.148 | 161.967
1.5 | 0.901 | 0.00523 | -0.149 | 172.293
2 | 0.963 | 0.00532 | -0.15 | 181.136
2.5 | 1.025 | 0.00542 | -0.152 | 189.234
3 | 1.087 | 0.00548 | -0.153 | 198.444
3.5 | 1.148 | 0.0056 | -0.154 | 204.842
4 | 1.209 | 0.00578 | -0.156 | 209.353
4.5 | 1.259 | 0.00593 | -0.157 | 212.286
5 | 1.316 | 0.00613 | -0.158 | 214.708
5.5 | 1.372 | 0.0063 | -0.159 | 217.966
6 | 1.422 | 0.009 | -0.16 | 158.11
6.5 | 1.469 | 0.01735 | -0.16 | 84.677
7 | 1.519 | 0.01814 | -0.162 | 83.746
7.5 | 1.567 | 0.01879 | -0.163 | 83.398
8 | 1.613 | 0.01957 | -0.164 | 82.43
8.5 | 1.656 | 0.02037 | -0.165 | 81.281
9 | 1.696 | 0.02117 | -0.166 | 80.103
9.5 | 1.733 | 0.02198 | -0.167 | 78.842
10 | 1.767 | 0.02288 | -0.168 | 77.204
10.5 | 1.797 | 0.02378 | -0.17 | 75.565
11 | 1.823 | 0.02481 | -0.171 | 73.492
11.5 | 1.845 | 0.02578 | -0.172 | 71.574
12 | 1.864 | 0.02685 | -0.173 | 69.41
12.5 | 1.878 | 0.02798 | -0.174 | 67.108
13 | 1.883 | 0.02956 | -0.175 | 63.698
13.5 | 1.883 | 0.03078 | -0.176 | 61.156
14 | 1.878 | 0.03207 | -0.177 | 58.542
14.5 | 1.868 | 0.03337 | -0.177 | 55.963
15 | 1.853 | 0.03501 | -0.178 | 52.929
15.5 | 1.834 | 0.03644 | -0.179 | 50.332
16 | 1.81 | 0.03821 | -0.18 | 47.367
16.5 | 1.781 | 0.03994 | -0.181 | 44.605
17 | 1.749 | 0.04196 | -0.181 | 41.692
17.5 | 1.714 | 0.04445 | -0.182 | 38.55
18 | 1.676 | 0.04643 | -0.182 | 36.103

## 60. Re 3M Mach 0.10 (2)
BIGFOIL.COM POLAR EXPORT
NACA66-720 a=0.8
NACA66-720 a=0.8 |  |  |  | Cl Max: | 1.5625 | at alpha= | 20 | deg
XFOIL ncrit=9 |  |  |  | L/D Max: | 184.924 | at alpha= | 4.5 | deg
Re: | 3000000 |  |  | Cd Min: | 0.08559 | at alpha= | 20 | deg
Mach: | 0.1 |  |  | Cl=0 at alpha= | -5.9387 | deg
|  |  |  | @ Cl=0.1, Cd= | 0.0080184
|  |  |  | @ Cl=0.4, Cd= | 0.0064902
|  |  |  | @ Cl=0.6, Cd= | 0.0049776
alpha (deg) | Cl | Cd | Cm | Cl/Cd
-20 | -0.8506 | 0.04904 | -0.1688 | -17.345
-19.5 | -0.8641 | 0.04258 | -0.171 | -20.2936
-19 | -0.8666 | 0.03766 | -0.1721 | -23.0112
-18.5 | -0.8655 | 0.03356 | -0.1721 | -25.7896
-18 | -0.8584 | 0.03034 | -0.1713 | -28.2927
-17.5 | -0.8469 | 0.02759 | -0.1702 | -30.6959
-17 | -0.8328 | 0.02528 | -0.1686 | -32.943
-16.5 | -0.816 | 0.02327 | -0.1668 | -35.0666
-16 | -0.8037 | 0.02109 | -0.1643 | -38.1081
-15 | -0.7662 | 0.01768 | -0.1592 | -43.3371
-14.5 | -0.7308 | 0.01687 | -0.158 | -43.3195
-14 | -0.6969 | 0.01595 | -0.1566 | -43.6928
-13.5 | -0.6586 | 0.01525 | -0.1555 | -43.1869
-13 | -0.6198 | 0.01464 | -0.1544 | -42.3361
-12.5 | -0.5814 | 0.01392 | -0.1532 | -41.7672
-12 | -0.5389 | 0.01343 | -0.1524 | -40.1266
-11.5 | -0.5036 | 0.01268 | -0.1506 | -39.7161
-11 | -0.4677 | 0.01199 | -0.1487 | -39.0075
-10.5 | -0.4294 | 0.01142 | -0.147 | -37.6007
-10 | -0.3931 | 0.01098 | -0.1446 | -35.8015
-9.5 | -0.355 | 0.01069 | -0.1422 | -33.2086
-9 | -0.309 | 0.01039 | -0.1413 | -29.7401
-8.5 | -0.2619 | 0.0101 | -0.1406 | -25.9307
-8 | -0.2149 | 0.00966 | -0.14 | -22.2464
-7.5 | -0.1651 | 0.0093 | -0.1397 | -17.7527
-7 | -0.1131 | 0.00902 | -0.1399 | -12.5388
-6.5 | -0.0599 | 0.00878 | -0.1402 | -6.8223
-6 | -0.0064 | 0.00855 | -0.1406 | -0.74854
-5.5 | 0.0458 | 0.00824 | -0.1407 | 5.5583
-5 | 0.0995 | 0.00802 | -0.1411 | 12.4065
-4.5 | 0.1539 | 0.00785 | -0.1416 | 19.6051
-4 | 0.2086 | 0.0077 | -0.1421 | 27.0909
-3.5 | 0.2637 | 0.00755 | -0.1428 | 34.9272
-3 | 0.3196 | 0.00737 | -0.1436 | 43.365
-2.5 | 0.3722 | 0.00693 | -0.1439 | 53.7085
-2 | 0.4215 | 0.00615 | -0.1439 | 68.5366
-1.5 | 0.4707 | 0.00515 | -0.1441 | 91.3981
-1 | 0.5269 | 0.0049 | -0.145 | 107.5306
-0.5 | 0.5854 | 0.00496 | -0.1463 | 118.0242
0 | 0.6436 | 0.00503 | -0.1474 | 127.9523
0.5 | 0.7008 | 0.00513 | -0.1483 | 136.6082
1 | 0.7557 | 0.00527 | -0.1487 | 143.3966
1.5 | 0.8126 | 0.00532 | -0.1497 | 152.7444
2 | 0.8648 | 0.00531 | -0.1496 | 162.8625
2.5 | 0.9111 | 0.00531 | -0.1482 | 171.5819
3 | 0.9568 | 0.00538 | -0.1468 | 177.8439
3.5 | 1.001 | 0.00555 | -0.1451 | 180.3604
4 | 1.0477 | 0.0057 | -0.144 | 183.807
4.5 | 1.0892 | 0.00589 | -0.1418 | 184.9236
5 | 1.1304 | 0.00616 | -0.1397 | 183.5065
5.5 | 1.1577 | 0.00672 | -0.1349 | 172.2768
6 | 1.1257 | 0.00885 | -0.1192 | 127.1977
6.5 | 1.1034 | 0.01123 | -0.1063 | 98.2547
7 | 1.0884 | 0.01383 | -0.0955 | 78.6985
7.5 | 1.0745 | 0.01675 | -0.0856 | 64.1493
8 | 1.0829 | 0.01896 | -0.0795 | 57.115
8.5 | 1.0825 | 0.02175 | -0.0726 | 49.7701
9 | 1.087 | 0.02448 | -0.0668 | 44.4036
9.5 | 1.0961 | 0.02711 | -0.0619 | 40.4316
10 | 1.1042 | 0.02995 | -0.0572 | 36.8681
10.5 | 1.1187 | 0.03257 | -0.0535 | 34.3476
11 | 1.1455 | 0.03453 | -0.0514 | 33.1741
11.5 | 1.1764 | 0.03631 | -0.0498 | 32.3988
12 | 1.2087 | 0.03795 | -0.0485 | 31.8498
12.5 | 1.2378 | 0.0399 | -0.047 | 31.0226
13 | 1.2691 | 0.04172 | -0.0458 | 30.4195
13.5 | 1.2957 | 0.04394 | -0.0443 | 29.4879
14 | 1.3252 | 0.04599 | -0.0432 | 28.815
14.5 | 1.3543 | 0.04808 | -0.0421 | 28.1676
15 | 1.3793 | 0.05058 | -0.0409 | 27.2697
15.5 | 1.4021 | 0.05331 | -0.0396 | 26.3009
16 | 1.4261 | 0.05601 | -0.0386 | 25.4615
16.5 | 1.4508 | 0.05867 | -0.0377 | 24.7281
17 | 1.4722 | 0.06172 | -0.0368 | 23.8529
17.5 | 1.4909 | 0.06512 | -0.036 | 22.8947
18 | 1.506 | 0.06893 | -0.0351 | 21.8483
18.5 | 1.5208 | 0.07288 | -0.0346 | 20.8672
19 | 1.5372 | 0.07678 | -0.0343 | 20.0208
19.5 | 1.5508 | 0.08106 | -0.0342 | 19.1315
20 | 1.5625 | 0.08559 | -0.0343 | 18.2556

## 61. Re 3M Mach 0.25 (1)
BIGFOIL.COM POLAR EXPORT
NACA66-720 a=0.8
NACA66-720 a=0.8 |  |  |  | Cl Max: | 1.838 | at alpha= | 12 | deg
JavaFoil+Calcfoil stall+Eppler ext transition |  |  |  | L/D Max: | 214.602 | at alpha= | 5.5 | deg
Re: | 3000000 |  |  | Cd Min: | 0.00486 | at alpha= | -1.5 | deg
Mach: | 0.25 |  |  | Cl=0 at alpha= | -5.6905 | deg
|  |  |  | @ Cl=0.1, Cd= | 0.0082112
|  |  |  | @ Cl=0.4, Cd= | 0.0074349
|  |  |  | @ Cl=0.6, Cd= | 0.0049064
alpha (deg) | Cl | Cd | Cm | Cl/Cd
-19 | -0.368 | 0.17207 | -0.045 | -2.139
-18.5 | -0.414 | 0.16308 | -0.046 | -2.536
-18 | -0.455 | 0.15314 | -0.047 | -2.97
-17.5 | -0.492 | 0.14466 | -0.048 | -3.4
-17 | -0.524 | 0.13805 | -0.049 | -3.798
-16.5 | -0.552 | 0.12988 | -0.05 | -4.252
-16 | -0.575 | 0.12223 | -0.051 | -4.705
-15.5 | -0.593 | 0.11539 | -0.052 | -5.136
-15 | -0.605 | 0.10825 | -0.053 | -5.584
-14.5 | -0.61 | 0.1021 | -0.054 | -5.978
-14 | -0.611 | 0.09558 | -0.056 | -6.392
-13.5 | -0.606 | 0.08941 | -0.058 | -6.773
-13 | -0.594 | 0.0834 | -0.06 | -7.127
-12.5 | -0.577 | 0.08007 | -0.06 | -7.201
-12 | -0.555 | 0.07473 | -0.063 | -7.425
-11.5 | -0.529 | 0.06875 | -0.067 | -7.699
-11 | -0.501 | 0.0615 | -0.073 | -8.15
-10.5 | -0.537 | 0.01679 | -0.111 | -31.973
-10 | -0.494 | 0.01439 | -0.113 | -34.315
-9.5 | -0.444 | 0.01363 | -0.115 | -32.578
-9 | -0.391 | 0.01289 | -0.117 | -30.347
-8.5 | -0.337 | 0.01194 | -0.119 | -28.196
-8 | -0.281 | 0.01045 | -0.122 | -26.922
-7.5 | -0.223 | 0.00989 | -0.124 | -22.548
-7 | -0.163 | 0.00948 | -0.125 | -17.159
-6.5 | -0.101 | 0.00911 | -0.127 | -11.124
-6 | -0.039 | 0.00882 | -0.129 | -4.417
-5.5 | 0.024 | 0.00849 | -0.131 | 2.87
-5 | 0.088 | 0.00825 | -0.133 | 10.716
-4.5 | 0.153 | 0.00804 | -0.134 | 19.046
-4 | 0.219 | 0.00781 | -0.136 | 27.967
-3.5 | 0.284 | 0.00736 | -0.138 | 38.647
-3 | 0.353 | 0.0075 | -0.14 | 47.049
-2.5 | 0.418 | 0.00741 | -0.141 | 56.437
-2 | 0.484 | 0.0072 | -0.143 | 67.139
-1.5 | 0.549 | 0.00486 | -0.144 | 112.934
-1 | 0.615 | 0.00492 | -0.146 | 125.025
-0.5 | 0.68 | 0.00498 | -0.147 | 136.459
0 | 0.734 | 0.00515 | -0.149 | 142.639
0.5 | 0.798 | 0.00523 | -0.15 | 152.688
1 | 0.862 | 0.00529 | -0.152 | 162.834
1.5 | 0.925 | 0.00537 | -0.153 | 172.422
2 | 0.989 | 0.00546 | -0.154 | 181.154
2.5 | 1.052 | 0.00556 | -0.156 | 189.339
3 | 1.116 | 0.00564 | -0.157 | 197.806
3.5 | 1.179 | 0.00578 | -0.158 | 203.975
4 | 1.241 | 0.00596 | -0.16 | 208.143
4.5 | 1.291 | 0.00613 | -0.161 | 210.553
5 | 1.35 | 0.00634 | -0.162 | 213.07
5.5 | 1.407 | 0.00655 | -0.164 | 214.602
6 | 1.457 | 0.00959 | -0.164 | 151.928
6.5 | 1.504 | 0.0183 | -0.165 | 82.174
7 | 1.554 | 0.01913 | -0.166 | 81.243
7.5 | 1.601 | 0.01991 | -0.167 | 80.406
8 | 1.645 | 0.02078 | -0.168 | 79.195
8.5 | 1.686 | 0.02162 | -0.169 | 77.982
9 | 1.723 | 0.02259 | -0.171 | 76.257
9.5 | 1.755 | 0.02422 | -0.172 | 72.459
10 | 1.783 | 0.02454 | -0.173 | 72.65
10.5 | 1.805 | 0.02558 | -0.174 | 70.575
11 | 1.822 | 0.02681 | -0.175 | 67.965
11.5 | 1.833 | 0.02804 | -0.176 | 65.377
12 | 1.838 | 0.02925 | -0.177 | 62.843
12.5 | 1.836 | 0.03083 | -0.178 | 59.565
13 | 1.82 | 0.03238 | -0.179 | 56.227
13.5 | 1.796 | 0.03387 | -0.18 | 53.035
14 | 1.764 | 0.03578 | -0.181 | 49.299
14.5 | 1.723 | 0.03751 | -0.182 | 45.95
15 | 1.674 | 0.03959 | -0.183 | 42.282
15.5 | 1.616 | 0.04166 | -0.183 | 38.792
16 | 1.551 | 0.04417 | -0.184 | 35.122
16.5 | 1.48 | 0.04651 | -0.184 | 31.822
17 | 1.401 | 0.05012 | -0.185 | 27.945

## 62. Re 3M Mach 0.25 (2)
BIGFOIL.COM POLAR EXPORT
NACA66-720 a=0.8
NACA66-720 a=0.8 |  |  |  | Cl Max: | 1.5243 | at alpha= | 20 | deg
XFOIL ncrit=9 |  |  |  | L/D Max: | 175.844 | at alpha= | 4 | deg
Re: | 3000000 |  |  | Cd Min: | 0.15292 | at alpha= | -20 | deg
Mach: | 0.25 |  |  | Cl=0 at alpha= | -5.963 | deg
|  |  |  | @ Cl=0.1, Cd= | 0.0082559
|  |  |  | @ Cl=0.4, Cd= | 0.0069697
|  |  |  | @ Cl=0.6, Cd= | 0.0050842
alpha (deg) | Cl | Cd | Cm | Cl/Cd
-20 | -0.2223 | 0.15292 | -0.1282 | -1.4537
-19.5 | -0.5298 | 0.09164 | -0.1575 | -5.7813
-19 | -0.6617 | 0.06564 | -0.1736 | -10.0807
-18.5 | -0.7106 | 0.05325 | -0.181 | -13.3446
-18 | -0.7356 | 0.04492 | -0.1849 | -16.3758
-17.5 | -0.7482 | 0.03876 | -0.1864 | -19.3034
-17 | -0.7626 | 0.03331 | -0.1861 | -22.894
-16.5 | -0.7629 | 0.02948 | -0.1846 | -25.8786
-16 | -0.7546 | 0.02647 | -0.1827 | -28.5077
-15.5 | -0.7381 | 0.02419 | -0.1805 | -30.5126
-15 | -0.7208 | 0.02206 | -0.1779 | -32.6745
-14.5 | -0.7226 | 0.01915 | -0.1734 | -37.7337
-14 | -0.6889 | 0.01797 | -0.1714 | -38.3361
-13.5 | -0.6511 | 0.01709 | -0.1696 | -38.0983
-13 | -0.6121 | 0.01621 | -0.168 | -37.7606
-12.5 | -0.5738 | 0.01534 | -0.1662 | -37.4055
-12 | -0.5296 | 0.01477 | -0.1649 | -35.8565
-11.5 | -0.4869 | 0.01418 | -0.1635 | -34.3371
-11 | -0.4484 | 0.01334 | -0.1616 | -33.6132
-10.5 | -0.4118 | 0.01247 | -0.1593 | -33.0233
-10 | -0.3706 | 0.01186 | -0.1575 | -31.2479
-9.5 | -0.3305 | 0.01133 | -0.1554 | -29.1703
-9 | -0.2953 | 0.01091 | -0.1521 | -27.0669
-8.5 | -0.2562 | 0.01052 | -0.1494 | -24.3536
-8 | -0.2057 | 0.01024 | -0.1486 | -20.0879
-7.5 | -0.1618 | 0.00965 | -0.1469 | -16.7668
-7 | -0.1108 | 0.00931 | -0.1463 | -11.9012
-6.5 | -0.0574 | 0.00904 | -0.1461 | -6.3496
-6 | -0.004 | 0.00878 | -0.146 | -0.45558
-5.5 | 0.0501 | 0.00855 | -0.146 | 5.8596
-5 | 0.1027 | 0.00824 | -0.1457 | 12.4636
-4.5 | 0.1579 | 0.00806 | -0.146 | 19.5906
-4 | 0.2145 | 0.00791 | -0.1465 | 27.1176
-3.5 | 0.2709 | 0.00768 | -0.147 | 35.2734
-3 | 0.328 | 0.00751 | -0.1476 | 43.6751
-2.5 | 0.3833 | 0.00723 | -0.148 | 53.0152
-2 | 0.4327 | 0.00646 | -0.1477 | 66.9814
-1.5 | 0.482 | 0.00548 | -0.1476 | 87.9562
-1 | 0.5372 | 0.00501 | -0.1481 | 107.2255
-0.5 | 0.5969 | 0.00508 | -0.1492 | 117.5
0 | 0.6559 | 0.00516 | -0.1501 | 127.1124
0.5 | 0.7139 | 0.00529 | -0.1508 | 134.9527
1 | 0.7713 | 0.00545 | -0.1514 | 141.5229
1.5 | 0.8254 | 0.00548 | -0.1513 | 150.6204
2 | 0.87 | 0.00547 | -0.1492 | 159.0494
2.5 | 0.9176 | 0.00556 | -0.1478 | 165.036
3 | 0.9653 | 0.00569 | -0.1464 | 169.6485
3.5 | 1.016 | 0.00588 | -0.1457 | 172.7891
4 | 1.0621 | 0.00604 | -0.1441 | 175.8444
4.5 | 1.1035 | 0.0063 | -0.1415 | 175.1587
5 | 1.1467 | 0.00661 | -0.1394 | 173.4796
5.5 | 1.1802 | 0.00713 | -0.1354 | 165.5259
6 | 1.1502 | 0.00929 | -0.12 | 123.8105
6.5 | 1.1144 | 0.01226 | -0.1047 | 90.8972
7 | 1.0939 | 0.01528 | -0.093 | 71.5903
7.5 | 1.0805 | 0.01843 | -0.0833 | 58.6272
8 | 1.0864 | 0.02093 | -0.0768 | 51.9064
8.5 | 1.0868 | 0.02384 | -0.07 | 45.5872
9.5 | 1.0933 | 0.02997 | -0.0583 | 36.4798
10 | 1.1014 | 0.03303 | -0.0536 | 33.3454
10.5 | 1.1159 | 0.03589 | -0.0498 | 31.0922
11 | 1.1455 | 0.03793 | -0.0478 | 30.2004
11.5 | 1.178 | 0.0398 | -0.0462 | 29.598
12.5 | 1.2406 | 0.04392 | -0.0431 | 28.2468
13 | 1.2709 | 0.04608 | -0.0416 | 27.5803
13.5 | 1.2978 | 0.04861 | -0.04 | 26.6982
14 | 1.328 | 0.05093 | -0.0387 | 26.075
14.5 | 1.3533 | 0.05376 | -0.0372 | 25.173
15 | 1.3764 | 0.05679 | -0.0357 | 24.2367
15.5 | 1.4008 | 0.05984 | -0.0345 | 23.4091
16 | 1.4234 | 0.06313 | -0.0333 | 22.5471
16.5 | 1.4453 | 0.06657 | -0.0323 | 21.711
17 | 1.4616 | 0.07064 | -0.0313 | 20.6908
17.5 | 1.4717 | 0.07553 | -0.0304 | 19.485
18 | 1.4878 | 0.07993 | -0.03 | 18.6138
18.5 | 1.4999 | 0.08483 | -0.0298 | 17.6812
19 | 1.5119 | 0.08987 | -0.0299 | 16.8232
19.5 | 1.5193 | 0.09558 | -0.0303 | 15.8956
20 | 1.5243 | 0.10166 | -0.031 | 14.9941

## 63. Re 3M Mach 0.50 (1)
BIGFOIL.COM POLAR EXPORT
NACA66-720 a=0.8
NACA66-720 a=0.8 |  |  |  | Cl Max: | 1.733 | at alpha= | 8 | deg
JavaFoil+Calcfoil stall+Eppler ext transition |  |  |  | L/D Max: | 199.523 | at alpha= | 4.5 | deg
Re: | 3000000 |  |  | Cd Min: | 0.00529 | at alpha= | -1.5 | deg
Mach: | 0.5 |  |  | Cl=0 at alpha= | -5.6912 | deg
|  |  |  | @ Cl=0.1, Cd= | 0.0094835
|  |  |  | @ Cl=0.4, Cd= | 0.0082143
|  |  |  | @ Cl=0.6, Cd= | 0.005749
alpha (deg) | Cl | Cd | Cm | Cl/Cd
-20 | -0.825 | 0.17175 | -0.056 | -4.803
-19.5 | -0.798 | 0.16755 | -0.058 | -4.763
-19 | -0.768 | 0.15918 | -0.057 | -4.823
-18.5 | -0.738 | 0.15485 | -0.056 | -4.767
-18 | -0.709 | 0.1497 | -0.056 | -4.739
-17.5 | -0.681 | 0.14467 | -0.057 | -4.706
-17 | -0.652 | 0.13804 | -0.058 | -4.726
-16.5 | -0.624 | 0.13801 | -0.059 | -4.521
-16 | -0.594 | 0.13253 | -0.057 | -4.482
-15.5 | -0.565 | 0.12786 | -0.057 | -4.421
-15 | -0.537 | 0.12372 | -0.058 | -4.338
-14.5 | -0.508 | 0.11482 | -0.059 | -4.425
-14 | -0.479 | 0.11238 | -0.059 | -4.267
-13.5 | -0.451 | 0.10651 | -0.06 | -4.233
-13 | -0.422 | 0.10534 | -0.061 | -4.007
-12.5 | -0.392 | 0.10138 | -0.058 | -3.871
-12 | -0.364 | 0.09845 | -0.058 | -3.695
-11.5 | -0.335 | 0.09338 | -0.06 | -3.588
-11 | -0.307 | 0.08163 | -0.063 | -3.758
-10.5 | -0.278 | 0.07511 | -0.064 | -3.7
-10 | -0.249 | 0.09211 | -0.061 | -2.699
-9.5 | -0.342 | 0.0653 | -0.065 | -5.238
-9 | -0.327 | 0.05939 | -0.068 | -5.502
-8.5 | -0.292 | 0.05282 | -0.074 | -5.522
-8 | -0.291 | 0.01429 | -0.132 | -20.37
-7.5 | -0.235 | 0.01233 | -0.135 | -19.067
-7 | -0.173 | 0.01173 | -0.136 | -14.765
-6.5 | -0.109 | 0.0112 | -0.138 | -9.702
-6 | -0.042 | 0.01056 | -0.141 | -3.981
-5.5 | 0.026 | 0.00999 | -0.143 | 2.651
-5 | 0.097 | 0.0095 | -0.145 | 10.16
-4.5 | 0.168 | 0.00911 | -0.147 | 18.407
-4 | 0.24 | 0.00877 | -0.149 | 27.33
-3.5 | 0.313 | 0.00849 | -0.151 | 36.835
-3 | 0.388 | 0.00825 | -0.153 | 47.08
-2.5 | 0.462 | 0.00803 | -0.155 | 57.453
-2 | 0.535 | 0.00788 | -0.157 | 67.888
-1.5 | 0.614 | 0.00529 | -0.161 | 116.016
-1 | 0.687 | 0.00536 | -0.162 | 128.085
-0.5 | 0.76 | 0.00543 | -0.164 | 139.957
0 | 0.817 | 0.00574 | -0.166 | 142.487
0.5 | 0.888 | 0.00584 | -0.167 | 152.162
1 | 0.959 | 0.00592 | -0.169 | 161.997
1.5 | 1.03 | 0.00604 | -0.17 | 170.45
2 | 1.101 | 0.00616 | -0.172 | 178.712
2.5 | 1.171 | 0.00629 | -0.173 | 186.222
3 | 1.242 | 0.00645 | -0.175 | 192.491
3.5 | 1.312 | 0.0067 | -0.176 | 195.692
4 | 1.382 | 0.00695 | -0.178 | 198.941
4.5 | 1.432 | 0.00718 | -0.179 | 199.523
5 | 1.494 | 0.00749 | -0.181 | 199.46
5.5 | 1.547 | 0.01122 | -0.181 | 137.894
6 | 1.596 | 0.02227 | -0.182 | 71.672
6.5 | 1.647 | 0.02359 | -0.183 | 69.813
7 | 1.688 | 0.02479 | -0.185 | 68.06
7.5 | 1.718 | 0.0263 | -0.186 | 65.309
8 | 1.733 | 0.0277 | -0.187 | 62.554
8.5 | 1.723 | 0.0293 | -0.188 | 58.812
9 | 1.672 | 0.03127 | -0.19 | 53.463
9.5 | 1.508 | 0.0341 | -0.191 | 44.227
10 | 1.063 | 0.03665 | -0.192 | 28.996
10.5 | 1.095 | 0.03747 | -0.193 | 29.224
11 | 0.942 | 0.07692 | -0.09 | 12.249
11.5 | 0.968 | 0.08849 | -0.085 | 10.94
12 | 0.996 | 0.0954 | -0.091 | 10.443
12.5 | 1.023 | 0.09995 | -0.092 | 10.237
13 | 1.05 | 0.10401 | -0.093 | 10.096

## 64. Re 3M Mach 0.50 (2)
BIGFOIL.COM POLAR EXPORT
NACA66-720 a=0.8
NACA66-720 a=0.8 |  |  |  | Cl Max: | 1.3207 | at alpha= | 15.5 | deg
XFOIL ncrit=9 |  |  |  | L/D Max: | 135.868 | at alpha= | 4 | deg
Re: | 3000000 |  |  | Cd Min: | 0.19668 | at alpha= | 20 | deg
Mach: | 0.5 |  |  | Cl=0 at alpha= | -6.5083 | deg
|  |  |  | @ Cl=0.1, Cd= | 0.0096469
|  |  |  | @ Cl=0.4, Cd= | 0.008045
|  |  |  | @ Cl=0.6, Cd= | 0.0059819
alpha (deg) | Cl | Cd | Cm | Cl/Cd
-15 | 0.0371 | 0.11091 | -0.1861 | 0.33451
-14.5 | 0.0516 | 0.10451 | -0.1899 | 0.49373
-14 | 0.0557 | 0.09682 | -0.1939 | 0.57529
-13.5 | 0.0638 | 0.08991 | -0.1977 | 0.7096
-13 | 0.0492 | 0.07991 | -0.2027 | 0.61569
-12.5 | -0.0134 | 0.06405 | -0.2107 | -0.20921
-12 | -0.081 | 0.04716 | -0.2211 | -1.7176
-11.5 | -0.1236 | 0.03766 | -0.2249 | -3.282
-11 | -0.1686 | 0.03046 | -0.2236 | -5.5351
-10 | -0.2027 | 0.02176 | -0.2143 | -9.3153
-9.5 | -0.1928 | 0.01894 | -0.2092 | -10.1795
-9 | -0.1669 | 0.01688 | -0.2047 | -9.8874
-8.5 | -0.1375 | 0.01496 | -0.1999 | -9.1912
-8 | -0.0968 | 0.01383 | -0.1961 | -6.9993
-7.5 | -0.0579 | 0.01279 | -0.1921 | -4.527
-7 | -0.0298 | 0.0116 | -0.1866 | -2.569
-6.5 | 0.0005 | 0.0108 | -0.181 | 0.046296
-6 | 0.0288 | 0.0103 | -0.1745 | 2.7961
-5.5 | 0.0737 | 0.00984 | -0.1708 | 7.4898
-5 | 0.1241 | 0.00947 | -0.1681 | 13.1045
-4.5 | 0.1743 | 0.00907 | -0.1654 | 19.2172
-4 | 0.2273 | 0.00875 | -0.1633 | 25.9771
-3.5 | 0.2823 | 0.00852 | -0.1617 | 33.1338
-3 | 0.3333 | 0.0083 | -0.1593 | 40.1566
-2.5 | 0.3792 | 0.0081 | -0.1558 | 46.8148
-2 | 0.4321 | 0.00796 | -0.154 | 54.2839
-1.5 | 0.4838 | 0.00746 | -0.1524 | 64.8525
-1 | 0.5367 | 0.00629 | -0.1521 | 85.3259
-0.5 | 0.6004 | 0.00598 | -0.1529 | 100.4013
0 | 0.6604 | 0.00616 | -0.1524 | 107.2078
0.5 | 0.7214 | 0.00638 | -0.1521 | 113.0721
1 | 0.7806 | 0.00663 | -0.1515 | 117.7376
1.5 | 0.8353 | 0.00684 | -0.15 | 122.1199
2 | 0.8933 | 0.00704 | -0.1492 | 126.8892
2.5 | 0.9509 | 0.00725 | -0.1483 | 131.1586
3 | 1.0092 | 0.00749 | -0.1475 | 134.7397
3.5 | 1.0575 | 0.00785 | -0.1447 | 134.7134
4 | 1.1114 | 0.00818 | -0.1429 | 135.868
4.5 | 1.1604 | 0.00865 | -0.1401 | 134.1503
5 | 1.1994 | 0.00938 | -0.1355 | 127.8678
5.5 | 1.2306 | 0.01044 | -0.1297 | 117.8736
6 | 1.2121 | 0.01314 | -0.1161 | 92.2451
6.5 | 1.1585 | 0.01758 | -0.0985 | 65.8987
7.5 | 1.1117 | 0.02571 | -0.0753 | 43.24
8 | 1.1072 | 0.02935 | -0.0673 | 37.724
8.5 | 1.109 | 0.03294 | -0.0605 | 33.6673
9 | 1.1094 | 0.03682 | -0.054 | 30.1304
9.5 | 1.1038 | 0.04132 | -0.0476 | 26.7135
10 | 1.0991 | 0.04617 | -0.042 | 23.8055
10.5 | 1.1197 | 0.04973 | -0.0387 | 22.5156
11 | 1.152 | 0.0527 | -0.0364 | 21.8596
11.5 | 1.1847 | 0.05576 | -0.0342 | 21.2464
12 | 1.2161 | 0.05905 | -0.0321 | 20.5944
12.5 | 1.2445 | 0.06275 | -0.0301 | 19.8327
13 | 1.2672 | 0.06709 | -0.028 | 18.8881
13.5 | 1.2899 | 0.0716 | -0.0262 | 18.0154
14 | 1.3069 | 0.07686 | -0.0246 | 17.0036
14.5 | 1.3181 | 0.0829 | -0.0234 | 15.8999
15 | 1.3203 | 0.09007 | -0.0228 | 14.6586
15.5 | 1.3207 | 0.09775 | -0.0228 | 13.511
16 | 1.3161 | 0.1062 | -0.0237 | 12.3927
16.5 | 1.3084 | 0.11527 | -0.0253 | 11.3507
17 | 1.2987 | 0.12479 | -0.0278 | 10.4071
17.5 | 1.2867 | 0.13487 | -0.0314 | 9.5403
18 | 1.2717 | 0.14569 | -0.0363 | 8.7288
18.5 | 1.2545 | 0.15715 | -0.0424 | 7.9828
19 | 1.2327 | 0.16963 | -0.0499 | 7.267
19.5 | 1.2089 | 0.18291 | -0.0584 | 6.6093
20 | 1.1861 | 0.19668 | -0.0677 | 6.0306

## 65. Re 4M Mach 0.00 (1)
BIGFOIL.COM POLAR EXPORT
NACA66-720 a=0.8
NACA66-720 a=0.8 |  |  |  | Cl Max: | 1.894 | at alpha= | 13.5 | deg
JavaFoil+Calcfoil stall+Eppler ext transition |  |  |  | L/D Max: | 223.682 | at alpha= | 4.5 | deg
Re: | 4000000 |  |  | Cd Min: | 0.00447 | at alpha= | -1.5 | deg
Mach: | 0 |  |  | Cl=0 at alpha= | -5.6936 | deg
|  |  |  | @ Cl=0.1, Cd= | 0.0073297
|  |  |  | @ Cl=0.4, Cd= | 0.0068448
|  |  |  | @ Cl=0.6, Cd= | 0.0044848
alpha (deg) | Cl | Cd | Cm | Cl/Cd
-20 | -0.69 | 0.16469 | -0.045 | -4.188
-19.5 | -0.7 | 0.15562 | -0.046 | -4.5
-19 | -0.709 | 0.15024 | -0.047 | -4.721
-18.5 | -0.716 | 0.14213 | -0.048 | -5.041
-18 | -0.722 | 0.13661 | -0.049 | -5.284
-17.5 | -0.725 | 0.12809 | -0.05 | -5.663
-17 | -0.726 | 0.1229 | -0.051 | -5.908
-16.5 | -0.724 | 0.1161 | -0.053 | -6.238
-16 | -0.719 | 0.11002 | -0.054 | -6.537
-15.5 | -0.711 | 0.10525 | -0.054 | -6.756
-15 | -0.701 | 0.09919 | -0.056 | -7.064
-14.5 | -0.691 | 0.08917 | -0.062 | -7.747
-14 | -0.673 | 0.08497 | -0.063 | -7.92
-13.5 | -0.652 | 0.08083 | -0.064 | -8.062
-13 | -0.631 | 0.07358 | -0.068 | -8.57
-12.5 | -0.621 | 0.05547 | -0.081 | -11.197
-12 | -0.659 | 0.01789 | -0.103 | -36.835
-11.5 | -0.624 | 0.01593 | -0.106 | -39.166
-11 | -0.583 | 0.01488 | -0.108 | -39.156
-10.5 | -0.539 | 0.01352 | -0.11 | -39.866
-10 | -0.49 | 0.01281 | -0.111 | -38.26
-9.5 | -0.44 | 0.01179 | -0.114 | -37.322
-9 | -0.388 | 0.01094 | -0.116 | -35.47
-8.5 | -0.333 | 0.0099 | -0.117 | -33.631
-8 | -0.277 | 0.00863 | -0.119 | -32.117
-7.5 | -0.219 | 0.00881 | -0.121 | -24.846
-7 | -0.16 | 0.0085 | -0.123 | -18.768
-6.5 | -0.099 | 0.00824 | -0.125 | -12.047
-6 | -0.038 | 0.00799 | -0.126 | -4.765
-5.5 | 0.024 | 0.00777 | -0.128 | 3.065
-5 | 0.086 | 0.00731 | -0.13 | 11.826
-4.5 | 0.15 | 0.0074 | -0.132 | 20.245
-4 | 0.213 | 0.00728 | -0.133 | 29.256
-3.5 | 0.276 | 0.00709 | -0.135 | 38.977
-3 | 0.342 | 0.0069 | -0.136 | 49.471
-2.5 | 0.405 | 0.00684 | -0.137 | 59.211
-2 | 0.468 | 0.00669 | -0.139 | 70.053
-1.5 | 0.532 | 0.00447 | -0.14 | 118.924
-1 | 0.595 | 0.00448 | -0.142 | 132.704
-0.5 | 0.658 | 0.00454 | -0.143 | 145.074
0 | 0.713 | 0.00468 | -0.144 | 152.29
0.5 | 0.774 | 0.00474 | -0.146 | 163.335
1 | 0.836 | 0.00481 | -0.147 | 174.021
1.5 | 0.898 | 0.00487 | -0.148 | 184.43
2 | 0.96 | 0.00492 | -0.15 | 194.994
2.5 | 1.021 | 0.00504 | -0.151 | 202.45
3 | 1.083 | 0.00517 | -0.152 | 209.24
3.5 | 1.144 | 0.00533 | -0.154 | 214.569
4 | 1.205 | 0.00545 | -0.155 | 221.196
4.5 | 1.255 | 0.00561 | -0.156 | 223.682
5 | 1.307 | 0.00785 | -0.157 | 166.415
5.5 | 1.362 | 0.00874 | -0.158 | 155.737
6 | 1.415 | 0.00978 | -0.159 | 144.765
6.5 | 1.464 | 0.01634 | -0.16 | 89.583
7 | 1.514 | 0.01714 | -0.161 | 88.326
7.5 | 1.562 | 0.01778 | -0.162 | 87.869
8 | 1.608 | 0.01841 | -0.163 | 87.326
8.5 | 1.651 | 0.01916 | -0.165 | 86.193
9 | 1.692 | 0.0199 | -0.166 | 85.012
9.5 | 1.73 | 0.02065 | -0.167 | 83.742
10 | 1.764 | 0.02148 | -0.168 | 82.137
10.5 | 1.796 | 0.02239 | -0.169 | 80.185
11 | 1.823 | 0.02325 | -0.17 | 78.407
11.5 | 1.847 | 0.02424 | -0.171 | 76.202
12 | 1.867 | 0.02522 | -0.172 | 74.042
12.5 | 1.883 | 0.02626 | -0.173 | 71.701
13 | 1.891 | 0.02755 | -0.174 | 68.628
13.5 | 1.894 | 0.02866 | -0.175 | 66.092
14 | 1.892 | 0.02986 | -0.176 | 63.374
14.5 | 1.886 | 0.03116 | -0.177 | 60.525
15 | 1.875 | 0.03237 | -0.178 | 57.94
15.5 | 1.861 | 0.03395 | -0.179 | 54.802
16 | 1.842 | 0.03535 | -0.179 | 52.098
16.5 | 1.819 | 0.03702 | -0.18 | 49.126
17 | 1.792 | 0.03892 | -0.181 | 46.05
17.5 | 1.762 | 0.04091 | -0.181 | 43.067
18 | 1.73 | 0.0425 | -0.182 | 40.705
18.5 | 1.694 | 0.04486 | -0.182 | 37.768

## 66. Re 4M Mach 0.00 (2)
BIGFOIL.COM POLAR EXPORT
NACA66-720 a=0.8
NACA66-720 a=0.8 |  |  |  | Cl Max: | 1.606 | at alpha= | 20 | deg
XFOIL ncrit=9 |  |  |  | L/D Max: | 203.117 | at alpha= | 4.5 | deg
Re: | 4000000 |  |  | Cd Min: | 0.07829 | at alpha= | 20 | deg
Mach: | 0 |  |  | Cl=0 at alpha= | -5.8944 | deg
|  |  |  | @ Cl=0.1, Cd= | 0.0075032
|  |  |  | @ Cl=0.4, Cd= | 0.0062595
|  |  |  | @ Cl=0.6, Cd= | 0.0045184
alpha (deg) | Cl | Cd | Cm | Cl/Cd
-20 | -0.9103 | 0.04155 | -0.1684 | -21.9085
-19.5 | -0.9144 | 0.03666 | -0.1692 | -24.9427
-19 | -0.9052 | 0.03333 | -0.1693 | -27.1587
-18.5 | -0.8984 | 0.0301 | -0.1686 | -29.8472
-18 | -0.8858 | 0.02752 | -0.1676 | -32.1875
-17.5 | -0.8711 | 0.02526 | -0.1662 | -34.4854
-17 | -0.8548 | 0.02328 | -0.1645 | -36.7182
-16.5 | -0.8365 | 0.02148 | -0.1626 | -38.9432
-16 | -0.8156 | 0.01988 | -0.1607 | -41.0262
-15.5 | -0.7885 | 0.01862 | -0.1591 | -42.3469
-15 | -0.7608 | 0.01744 | -0.1573 | -43.6239
-14.5 | -0.7568 | 0.01517 | -0.1528 | -49.8879
-14 | -0.7218 | 0.0144 | -0.1513 | -50.125
-13.5 | -0.6846 | 0.01369 | -0.1501 | -50.0073
-13 | -0.6476 | 0.01299 | -0.1488 | -49.8537
-12.5 | -0.6101 | 0.01237 | -0.1475 | -49.3209
-12 | -0.57 | 0.01184 | -0.1464 | -48.1419
-11.5 | -0.53 | 0.01133 | -0.1451 | -46.7785
-11 | -0.492 | 0.01086 | -0.1433 | -45.3039
-10.5 | -0.4601 | 0.01046 | -0.1401 | -43.9866
-10 | -0.4208 | 0.01006 | -0.1382 | -41.829
-9.5 | -0.3735 | 0.00972 | -0.1377 | -38.4259
-9 | -0.3239 | 0.00942 | -0.1375 | -34.3843
-8.5 | -0.2735 | 0.00913 | -0.1375 | -29.9562
-8 | -0.2214 | 0.0089 | -0.1378 | -24.8764
-7.5 | -0.1691 | 0.00866 | -0.138 | -19.5266
-7 | -0.1185 | 0.00831 | -0.138 | -14.2599
-6.5 | -0.0653 | 0.0081 | -0.1384 | -8.0617
-6 | -0.0116 | 0.00792 | -0.1389 | -1.4646
-5.5 | 0.0433 | 0.00774 | -0.1396 | 5.5943
-5 | 0.0982 | 0.00751 | -0.1403 | 13.0759
-4.5 | 0.1537 | 0.0073 | -0.141 | 21.0548
-4 | 0.2098 | 0.00713 | -0.1419 | 29.425
-3.5 | 0.2659 | 0.00697 | -0.1428 | 38.1492
-3 | 0.3222 | 0.00681 | -0.1438 | 47.3128
-2.5 | 0.3766 | 0.00652 | -0.1444 | 57.7607
-2 | 0.4278 | 0.00595 | -0.1447 | 71.8992
-1.5 | 0.4785 | 0.00525 | -0.145 | 91.1429
-1 | 0.5292 | 0.00445 | -0.1453 | 118.9213
-0.5 | 0.5868 | 0.0045 | -0.1464 | 130.4
0 | 0.6443 | 0.00458 | -0.1475 | 140.6769
0.5 | 0.7017 | 0.00463 | -0.1485 | 151.5551
1 | 0.7581 | 0.00465 | -0.1493 | 163.0323
1.5 | 0.8137 | 0.00469 | -0.15 | 173.4968
2 | 0.8662 | 0.00475 | -0.1501 | 182.3579
2.5 | 0.9093 | 0.00484 | -0.1481 | 187.8719
3 | 0.9577 | 0.00493 | -0.1473 | 194.2596
3.5 | 1.0074 | 0.00501 | -0.1468 | 201.0778
4 | 1.0501 | 0.00521 | -0.1449 | 201.5547
4.5 | 1.0948 | 0.00539 | -0.1435 | 203.1169
5 | 1.1301 | 0.00575 | -0.1403 | 196.5391
5.5 | 1.0951 | 0.00776 | -0.1237 | 141.1211
6 | 1.0701 | 0.01001 | -0.1099 | 106.9031
6.5 | 1.0643 | 0.01207 | -0.1003 | 88.1773
7 | 1.0587 | 0.01442 | -0.0913 | 73.4189
7.5 | 1.0547 | 0.017 | -0.0831 | 62.0412
8 | 1.0641 | 0.01919 | -0.0774 | 55.4508
8.5 | 1.07 | 0.02169 | -0.0714 | 49.3315
9 | 1.0798 | 0.02414 | -0.0664 | 44.7307
9.5 | 1.0917 | 0.02658 | -0.0618 | 41.0722
10 | 1.1065 | 0.02901 | -0.0579 | 38.142
10.5 | 1.1303 | 0.03101 | -0.0552 | 36.4495
11 | 1.1617 | 0.03259 | -0.0537 | 35.6459
11.5 | 1.1952 | 0.03408 | -0.0524 | 35.0704
12 | 1.2259 | 0.03582 | -0.0509 | 34.2239
12.5 | 1.2586 | 0.03741 | -0.0498 | 33.6434
13 | 1.2872 | 0.03934 | -0.0483 | 32.7199
13.5 | 1.3183 | 0.04112 | -0.0472 | 32.0598
14 | 1.3492 | 0.04292 | -0.0461 | 31.4352
14.5 | 1.3747 | 0.04522 | -0.0447 | 30.4003
15 | 1.4028 | 0.04731 | -0.0436 | 29.6512
15.5 | 1.4286 | 0.04967 | -0.0425 | 28.7618
16 | 1.4552 | 0.05197 | -0.0416 | 28.0008
16.5 | 1.4784 | 0.05463 | -0.0405 | 27.0621
17 | 1.5 | 0.05746 | -0.0395 | 26.1051
17.5 | 1.5191 | 0.06062 | -0.0385 | 25.0594
18 | 1.5427 | 0.06339 | -0.0379 | 24.3366
18.5 | 1.5602 | 0.06685 | -0.0373 | 23.3388
19 | 1.5777 | 0.07032 | -0.0368 | 22.436
19.5 | 1.5943 | 0.07399 | -0.0364 | 21.5475
20 | 1.606 | 0.07829 | -0.0361 | 20.5135

## 67. Re 4M Mach 0.10 (1)
BIGFOIL.COM POLAR EXPORT
NACA66-720 a=0.8
NACA66-720 a=0.8 |  |  |  | Cl Max: | 1.885 | at alpha= | 13.5 | deg
JavaFoil+Calcfoil stall+Eppler ext transition |  |  |  | L/D Max: | 223.027 | at alpha= | 4.5 | deg
Re: | 4000000 |  |  | Cd Min: | 0.00448 | at alpha= | -1.5 | deg
Mach: | 0.1 |  |  | Cl=0 at alpha= | -5.6936 | deg
|  |  |  | @ Cl=0.1, Cd= | 0.0071767
|  |  |  | @ Cl=0.4, Cd= | 0.0068564
|  |  |  | @ Cl=0.6, Cd= | 0.0045112
alpha (deg) | Cl | Cd | Cm | Cl/Cd
-20 | -0.65 | 0.16597 | -0.044 | -3.916
-19.5 | -0.664 | 0.15838 | -0.045 | -4.19
-19 | -0.676 | 0.14982 | -0.047 | -4.514
-18.5 | -0.687 | 0.14321 | -0.048 | -4.797
-18 | -0.695 | 0.13806 | -0.049 | -5.035
-17.5 | -0.701 | 0.1305 | -0.05 | -5.375
-17 | -0.705 | 0.12452 | -0.051 | -5.665
-16.5 | -0.706 | 0.11772 | -0.052 | -6.001
-16 | -0.705 | 0.11005 | -0.054 | -6.405
-15.5 | -0.699 | 0.10705 | -0.054 | -6.527
-15 | -0.69 | 0.10098 | -0.055 | -6.836
-14.5 | -0.682 | 0.0912 | -0.061 | -7.475
-14 | -0.664 | 0.08869 | -0.06 | -7.486
-13.5 | -0.646 | 0.08268 | -0.062 | -7.814
-13 | -0.625 | 0.07607 | -0.066 | -8.221
-12.5 | -0.686 | 0.02104 | -0.101 | -32.622
-12 | -0.655 | 0.0191 | -0.103 | -34.292
-11.5 | -0.623 | 0.01632 | -0.106 | -38.152
-11 | -0.583 | 0.01515 | -0.108 | -38.459
-10.5 | -0.539 | 0.01388 | -0.11 | -38.835
-10 | -0.491 | 0.01301 | -0.112 | -37.705
-9.5 | -0.441 | 0.012 | -0.114 | -36.738
-9 | -0.389 | 0.0111 | -0.116 | -35.048
-8.5 | -0.334 | 0.01003 | -0.118 | -33.298
-8 | -0.278 | 0.00868 | -0.12 | -32.017
-7.5 | -0.22 | 0.00888 | -0.122 | -24.749
-7 | -0.16 | 0.00855 | -0.123 | -18.733
-6.5 | -0.1 | 0.00829 | -0.125 | -12.02
-6 | -0.038 | 0.00805 | -0.127 | -4.752
-5.5 | 0.024 | 0.0078 | -0.129 | 3.064
-5 | 0.087 | 0.00709 | -0.13 | 12.23
-4.5 | 0.15 | 0.00751 | -0.132 | 20.036
-4 | 0.214 | 0.00728 | -0.134 | 29.417
-3.5 | 0.278 | 0.00709 | -0.135 | 39.209
-3 | 0.343 | 0.00699 | -0.137 | 49.089
-2.5 | 0.407 | 0.00684 | -0.138 | 59.543
-2 | 0.471 | 0.00667 | -0.139 | 70.548
-1.5 | 0.534 | 0.00448 | -0.141 | 119.188
-1 | 0.598 | 0.00451 | -0.142 | 132.466
-0.5 | 0.662 | 0.00455 | -0.144 | 145.311
0 | 0.716 | 0.00471 | -0.145 | 151.998
0.5 | 0.778 | 0.00475 | -0.146 | 163.785
1 | 0.84 | 0.00483 | -0.148 | 174.138
1.5 | 0.903 | 0.00487 | -0.149 | 185.287
2 | 0.965 | 0.00496 | -0.151 | 194.649
2.5 | 1.026 | 0.00508 | -0.152 | 202.187
3 | 1.088 | 0.00519 | -0.153 | 209.694
3.5 | 1.149 | 0.00534 | -0.154 | 215.182
4 | 1.21 | 0.00549 | -0.156 | 220.353
4.5 | 1.261 | 0.00565 | -0.157 | 223.027
5 | 1.313 | 0.00795 | -0.158 | 165.2
5.5 | 1.368 | 0.00883 | -0.159 | 154.896
6 | 1.421 | 0.00988 | -0.16 | 143.939
6.5 | 1.47 | 0.01651 | -0.161 | 89.055
7 | 1.52 | 0.01726 | -0.162 | 88.064
7.5 | 1.568 | 0.01791 | -0.163 | 87.571
8 | 1.614 | 0.01864 | -0.164 | 86.59
8.5 | 1.657 | 0.01941 | -0.165 | 85.389
9 | 1.697 | 0.0201 | -0.166 | 84.428
9.5 | 1.734 | 0.02094 | -0.168 | 82.83
10 | 1.768 | 0.02179 | -0.169 | 81.145
10.5 | 1.798 | 0.02264 | -0.17 | 79.444
11 | 1.825 | 0.02362 | -0.171 | 77.256
11.5 | 1.847 | 0.02452 | -0.172 | 75.328
12 | 1.865 | 0.02554 | -0.173 | 73.028
12.5 | 1.88 | 0.02673 | -0.174 | 70.31
13 | 1.884 | 0.02807 | -0.175 | 67.143
13.5 | 1.885 | 0.02932 | -0.176 | 64.28
14 | 1.879 | 0.03038 | -0.177 | 61.859
14.5 | 1.87 | 0.03174 | -0.178 | 58.912
15 | 1.855 | 0.0331 | -0.178 | 56.038
15.5 | 1.836 | 0.0346 | -0.179 | 53.056
16 | 1.812 | 0.03617 | -0.18 | 50.098
16.5 | 1.784 | 0.03778 | -0.181 | 47.233
17 | 1.753 | 0.03978 | -0.182 | 44.056
17.5 | 1.717 | 0.04208 | -0.182 | 40.8
18 | 1.679 | 0.04389 | -0.183 | 38.255
18.5 | 1.638 | 0.04665 | -0.183 | 35.109

## 68. Re 4M Mach 0.10 (2)
BIGFOIL.COM POLAR EXPORT
NACA66-720 a=0.8
NACA66-720 a=0.8 |  |  |  | Cl Max: | 1.5983 | at alpha= | 20 | deg
XFOIL ncrit=9 |  |  |  | L/D Max: | 200.971 | at alpha= | 4.5 | deg
Re: | 4000000 |  |  | Cd Min: | 0.08123 | at alpha= | 20 | deg
Mach: | 0.1 |  |  | Cl=0 at alpha= | -5.8962 | deg
|  |  |  | @ Cl=0.1, Cd= | 0.0075364
|  |  |  | @ Cl=0.4, Cd= | 0.0063055
|  |  |  | @ Cl=0.6, Cd= | 0.0045369
alpha (deg) | Cl | Cd | Cm | Cl/Cd
-20 | -0.8805 | 0.04566 | -0.1702 | -19.2838
-19.5 | -0.8918 | 0.03965 | -0.1719 | -22.4918
-19 | -0.8867 | 0.03572 | -0.1724 | -24.8236
-18.5 | -0.8821 | 0.03206 | -0.1721 | -27.514
-18 | -0.8728 | 0.02909 | -0.1712 | -30.0034
-17.5 | -0.8604 | 0.02653 | -0.1698 | -32.4312
-17 | -0.8464 | 0.02431 | -0.1681 | -34.8169
-16.5 | -0.8292 | 0.02237 | -0.1662 | -37.0675
-16 | -0.8093 | 0.02064 | -0.1641 | -39.2103
-15.5 | -0.7835 | 0.01927 | -0.1623 | -40.6591
-15 | -0.7569 | 0.01798 | -0.1604 | -42.0968
-14.5 | -0.7562 | 0.01551 | -0.1555 | -48.7556
-13.5 | -0.6836 | 0.01398 | -0.1528 | -48.8984
-13 | -0.647 | 0.01324 | -0.1513 | -48.8671
-12.5 | -0.6094 | 0.01259 | -0.1498 | -48.4035
-12 | -0.5686 | 0.01203 | -0.1487 | -47.2652
-11.5 | -0.5281 | 0.0115 | -0.1475 | -45.9217
-11 | -0.4891 | 0.01101 | -0.1458 | -44.4233
-10.5 | -0.4534 | 0.01058 | -0.1433 | -42.8544
-10 | -0.4202 | 0.01016 | -0.1401 | -41.3583
-9.5 | -0.3735 | 0.0098 | -0.1393 | -38.1122
-9 | -0.3241 | 0.00949 | -0.139 | -34.1517
-8.5 | -0.2738 | 0.00919 | -0.1389 | -29.7933
-8 | -0.2217 | 0.00895 | -0.139 | -24.7709
-7.5 | -0.1688 | 0.00873 | -0.1393 | -19.3356
-7 | -0.1186 | 0.00836 | -0.1391 | -14.1866
-6.5 | -0.0654 | 0.00815 | -0.1394 | -8.0245
-6 | -0.0115 | 0.00796 | -0.1398 | -1.4447
-5.5 | 0.0439 | 0.00777 | -0.1405 | 5.6499
-5 | 0.0991 | 0.00754 | -0.1412 | 13.1432
-4.5 | 0.1547 | 0.00732 | -0.1419 | 21.1339
-4 | 0.211 | 0.00715 | -0.1427 | 29.5105
-3.5 | 0.2674 | 0.00699 | -0.1436 | 38.2546
-3 | 0.3238 | 0.00684 | -0.1445 | 47.3392
-2.5 | 0.3788 | 0.00657 | -0.1452 | 57.656
-1.5 | 0.4806 | 0.0053 | -0.1456 | 90.6792
-1 | 0.5312 | 0.00447 | -0.1459 | 118.8367
-0.5 | 0.5891 | 0.00452 | -0.147 | 130.3319
0 | 0.6471 | 0.00461 | -0.1481 | 140.3688
0.5 | 0.7046 | 0.00465 | -0.1491 | 151.5269
1 | 0.761 | 0.00467 | -0.1498 | 162.955
1.5 | 0.8165 | 0.00472 | -0.1504 | 172.9873
2 | 0.8666 | 0.00477 | -0.1499 | 181.6771
2.5 | 0.9097 | 0.00488 | -0.1478 | 186.4139
3 | 0.9593 | 0.00498 | -0.1472 | 192.6305
3.5 | 1.0092 | 0.00507 | -0.1467 | 199.0533
4 | 1.052 | 0.00528 | -0.1448 | 199.2424
4.5 | 1.0973 | 0.00546 | -0.1434 | 200.9707
5 | 1.134 | 0.00581 | -0.1404 | 195.1807
5.5 | 1.101 | 0.00778 | -0.1241 | 141.5167
6 | 1.0738 | 0.01012 | -0.11 | 106.1067
6.5 | 1.0669 | 0.01223 | -0.1001 | 87.2363
7 | 1.0597 | 0.01469 | -0.0909 | 72.1375
7.5 | 1.0563 | 0.01727 | -0.0828 | 61.1639
8 | 1.066 | 0.01947 | -0.077 | 54.7509
8.5 | 1.0709 | 0.02205 | -0.0709 | 48.5669
9 | 1.0798 | 0.02459 | -0.0657 | 43.9122
9.5 | 1.0904 | 0.02716 | -0.061 | 40.1473
10 | 1.1059 | 0.02956 | -0.0572 | 37.412
10.5 | 1.1297 | 0.03161 | -0.0545 | 35.7387
11 | 1.1627 | 0.03312 | -0.053 | 35.1057
11.5 | 1.1939 | 0.03483 | -0.0515 | 34.2779
12 | 1.2268 | 0.03645 | -0.0502 | 33.6571
12.5 | 1.2597 | 0.03807 | -0.049 | 33.089
13 | 1.2875 | 0.04013 | -0.0475 | 32.0832
13.5 | 1.3198 | 0.04186 | -0.0464 | 31.5289
14 | 1.3483 | 0.04393 | -0.0451 | 30.692
14.5 | 1.3753 | 0.04615 | -0.0438 | 29.8007
15 | 1.4037 | 0.04829 | -0.0427 | 29.0681
16 | 1.4564 | 0.05306 | -0.0405 | 27.4482
16.5 | 1.4781 | 0.05594 | -0.0394 | 26.423
17 | 1.4974 | 0.05908 | -0.0382 | 25.3453
17.5 | 1.5198 | 0.06203 | -0.0374 | 24.501
18 | 1.5403 | 0.06523 | -0.0367 | 23.6134
18.5 | 1.5601 | 0.06851 | -0.0361 | 22.7719
19 | 1.5764 | 0.07226 | -0.0356 | 21.8157
19.5 | 1.5896 | 0.07643 | -0.0352 | 20.7981
20 | 1.5983 | 0.08123 | -0.0349 | 19.6762

## 69. Re 4M Mach 0.25 (1)
BIGFOIL.COM POLAR EXPORT
NACA66-720 a=0.8
NACA66-720 a=0.8 |  |  |  | Cl Max: | 1.84 | at alpha= | 12 | deg
JavaFoil+Calcfoil stall+Eppler ext transition |  |  |  | L/D Max: | 221.562 | at alpha= | 4.5 | deg
Re: | 4000000 |  |  | Cd Min: | 0.00456 | at alpha= | -1.5 | deg
Mach: | 0.25 |  |  | Cl=0 at alpha= | -5.6905 | deg
|  |  |  | @ Cl=0.1, Cd= | 0.0077495
|  |  |  | @ Cl=0.4, Cd= | 0.0070199
|  |  |  | @ Cl=0.6, Cd= | 0.0045832
alpha (deg) | Cl | Cd | Cm | Cl/Cd
-19 | -0.368 | 0.17113 | -0.045 | -2.152
-18.5 | -0.414 | 0.15906 | -0.046 | -2.601
-18 | -0.455 | 0.14916 | -0.047 | -3.05
-17.5 | -0.492 | 0.14346 | -0.048 | -3.429
-17 | -0.524 | 0.13496 | -0.049 | -3.886
-16.5 | -0.552 | 0.12711 | -0.05 | -4.346
-16 | -0.575 | 0.12153 | -0.051 | -4.734
-15.5 | -0.593 | 0.11314 | -0.052 | -5.239
-15 | -0.605 | 0.10587 | -0.054 | -5.711
-14.5 | -0.61 | 0.10027 | -0.054 | -6.088
-14 | -0.611 | 0.09359 | -0.057 | -6.533
-13.5 | -0.606 | 0.08789 | -0.059 | -6.896
-13 | -0.595 | 0.08185 | -0.062 | -7.275
-12.5 | -0.577 | 0.07868 | -0.061 | -7.335
-12 | -0.556 | 0.07277 | -0.065 | -7.646
-11.5 | -0.531 | 0.06636 | -0.07 | -8.007
-11 | -0.523 | 0.04467 | -0.09 | -11.699
-10.5 | -0.539 | 0.01566 | -0.112 | -34.447
-10 | -0.495 | 0.01412 | -0.114 | -35.038
-9.5 | -0.445 | 0.01267 | -0.116 | -35.1
-9 | -0.393 | 0.01207 | -0.118 | -32.516
-8.5 | -0.339 | 0.01105 | -0.12 | -30.646
-8 | -0.283 | 0.00974 | -0.122 | -29.005
-7.5 | -0.224 | 0.00924 | -0.124 | -24.21
-7 | -0.163 | 0.0089 | -0.126 | -18.341
-6.5 | -0.102 | 0.00857 | -0.128 | -11.869
-6 | -0.039 | 0.0083 | -0.13 | -4.705
-5.5 | 0.024 | 0.00801 | -0.131 | 3.054
-5 | 0.089 | 0.00778 | -0.133 | 11.395
-4.5 | 0.154 | 0.0076 | -0.135 | 20.207
-4 | 0.219 | 0.00712 | -0.137 | 30.801
-3.5 | 0.285 | 0.00723 | -0.139 | 39.458
-3 | 0.353 | 0.00715 | -0.14 | 49.336
-2.5 | 0.418 | 0.00697 | -0.142 | 60.016
-2 | 0.484 | 0.00687 | -0.143 | 70.38
-1.5 | 0.549 | 0.00456 | -0.145 | 120.538
-1 | 0.615 | 0.00459 | -0.146 | 134.03
-0.5 | 0.68 | 0.00466 | -0.147 | 145.871
0 | 0.735 | 0.0048 | -0.149 | 153.089
0.5 | 0.799 | 0.00488 | -0.15 | 163.701
1 | 0.863 | 0.00493 | -0.152 | 174.987
1.5 | 0.926 | 0.005 | -0.153 | 185.157
2 | 0.99 | 0.00508 | -0.155 | 194.946
2.5 | 1.053 | 0.00523 | -0.156 | 201.61
3 | 1.117 | 0.00534 | -0.157 | 209.028
3.5 | 1.18 | 0.0055 | -0.159 | 214.546
4 | 1.243 | 0.00566 | -0.16 | 219.528
4.5 | 1.293 | 0.00584 | -0.161 | 221.562
5 | 1.346 | 0.00838 | -0.162 | 160.617
5.5 | 1.402 | 0.0094 | -0.163 | 149.137
6 | 1.456 | 0.01056 | -0.164 | 137.883
6.5 | 1.505 | 0.01743 | -0.165 | 86.371
7 | 1.555 | 0.01821 | -0.166 | 85.388
7.5 | 1.603 | 0.019 | -0.167 | 84.366
8 | 1.647 | 0.01975 | -0.168 | 83.382
8.5 | 1.687 | 0.02062 | -0.17 | 81.835
9 | 1.724 | 0.02151 | -0.171 | 80.177
9.5 | 1.756 | 0.02302 | -0.172 | 76.293
10 | 1.784 | 0.02338 | -0.173 | 76.322
10.5 | 1.807 | 0.02436 | -0.174 | 74.171
11 | 1.824 | 0.02544 | -0.175 | 71.678
11.5 | 1.835 | 0.02666 | -0.176 | 68.833
12 | 1.84 | 0.0279 | -0.177 | 65.936
12.5 | 1.838 | 0.02925 | -0.178 | 62.84
13 | 1.822 | 0.03069 | -0.179 | 59.368
13.5 | 1.798 | 0.03207 | -0.18 | 56.074
14 | 1.766 | 0.03402 | -0.181 | 51.898
14.5 | 1.725 | 0.03564 | -0.182 | 48.41
15 | 1.676 | 0.03735 | -0.183 | 44.882
15.5 | 1.619 | 0.0394 | -0.184 | 41.086
16 | 1.554 | 0.04178 | -0.184 | 37.197
16.5 | 1.483 | 0.04408 | -0.185 | 33.635
17 | 1.404 | 0.04725 | -0.185 | 29.711

## 70. Re 4M Mach 0.25 (2)
BIGFOIL.COM POLAR EXPORT
NACA66-720 a=0.8
NACA66-720 a=0.8 |  |  |  | Cl Max: | 1.5677 | at alpha= | 20 | deg
XFOIL ncrit=9 |  |  |  | L/D Max: | 189.833 | at alpha= | 3.5 | deg
Re: | 4000000 |  |  | Cd Min: | 0.15066 | at alpha= | -20 | deg
Mach: | 0.25 |  |  | Cl=0 at alpha= | -5.9165 | deg
|  |  |  | @ Cl=0.1, Cd= | 0.0077436
|  |  |  | @ Cl=0.4, Cd= | 0.0066849
|  |  |  | @ Cl=0.6, Cd= | 0.0046792
alpha (deg) | Cl | Cd | Cm | Cl/Cd
-20 | -0.2301 | 0.15066 | -0.1293 | -1.5273
-19.5 | -0.5662 | 0.08574 | -0.1613 | -6.6037
-19 | -0.6766 | 0.06333 | -0.1755 | -10.6837
-18.5 | -0.7235 | 0.05138 | -0.1825 | -14.0814
-18 | -0.7483 | 0.04339 | -0.1859 | -17.2459
-17.5 | -0.7616 | 0.03739 | -0.187 | -20.3691
-17 | -0.7738 | 0.03227 | -0.1864 | -23.9789
-16.5 | -0.7735 | 0.02858 | -0.1847 | -27.0644
-16 | -0.7658 | 0.02559 | -0.1825 | -29.9258
-15.5 | -0.7506 | 0.02332 | -0.1801 | -32.187
-15 | -0.7318 | 0.02129 | -0.1775 | -34.3729
-14.5 | -0.7158 | 0.01925 | -0.1743 | -37.1844
-14 | -0.6867 | 0.01789 | -0.1719 | -38.3846
-13.5 | -0.6786 | 0.01564 | -0.1672 | -43.3887
-13 | -0.6419 | 0.01475 | -0.1651 | -43.5186
-12.5 | -0.6035 | 0.01391 | -0.1631 | -43.3861
-12 | -0.562 | 0.01319 | -0.1614 | -42.608
-11.5 | -0.5187 | 0.0126 | -0.16 | -41.1667
-11 | -0.4767 | 0.01199 | -0.1583 | -39.7581
-10.5 | -0.4353 | 0.01143 | -0.1564 | -38.084
-10 | -0.3945 | 0.01087 | -0.1544 | -36.2925
-9.5 | -0.3643 | 0.01025 | -0.1502 | -35.5415
-9 | -0.3215 | 0.00991 | -0.148 | -32.442
-8.5 | -0.2729 | 0.00956 | -0.1469 | -28.546
-8 | -0.2217 | 0.00927 | -0.1462 | -23.9159
-7.5 | -0.1692 | 0.00901 | -0.1458 | -18.7791
-7 | -0.1169 | 0.00874 | -0.1454 | -13.3753
-6.5 | -0.065 | 0.0084 | -0.145 | -7.7381
-6 | -0.0094 | 0.00815 | -0.1452 | -1.1534
-5.5 | 0.0469 | 0.00792 | -0.1456 | 5.9217
-5 | 0.1041 | 0.00773 | -0.1462 | 13.467
-4.5 | 0.16 | 0.00747 | -0.1465 | 21.419
-4 | 0.2172 | 0.00728 | -0.1472 | 29.8352
-3.5 | 0.2751 | 0.00713 | -0.1479 | 38.5835
-3 | 0.3321 | 0.00696 | -0.1486 | 47.7155
-2.5 | 0.389 | 0.0068 | -0.1492 | 57.2059
-2 | 0.4406 | 0.00626 | -0.149 | 70.3834
-1 | 0.5411 | 0.00463 | -0.1489 | 116.8683
-0.5 | 0.601 | 0.00468 | -0.15 | 128.4188
0 | 0.6606 | 0.00472 | -0.1511 | 139.9576
0.5 | 0.7185 | 0.00478 | -0.1518 | 150.3138
1 | 0.7721 | 0.0048 | -0.1515 | 160.8542
1.5 | 0.8199 | 0.00485 | -0.15 | 169.0515
2 | 0.8667 | 0.00498 | -0.1484 | 174.0361
2.5 | 0.9175 | 0.00515 | -0.1477 | 178.1553
3 | 0.9695 | 0.00526 | -0.1472 | 184.3156
3.5 | 1.0213 | 0.00538 | -0.1467 | 189.8327
4 | 1.0652 | 0.00563 | -0.1446 | 189.2007
4.5 | 1.1123 | 0.00586 | -0.1432 | 189.8123
5 | 1.1523 | 0.00623 | -0.1404 | 184.9599
5.5 | 1.1325 | 0.00799 | -0.1265 | 141.7397
6 | 1.0938 | 0.01074 | -0.1102 | 101.8436
6.5 | 1.0809 | 0.01321 | -0.0992 | 81.8244
7 | 1.0649 | 0.01621 | -0.0886 | 65.694
7.5 | 1.0604 | 0.01901 | -0.0803 | 55.7812
8 | 1.0708 | 0.02136 | -0.0746 | 50.1311
8.5 | 1.0742 | 0.02418 | -0.0682 | 44.4251
9 | 1.0798 | 0.02707 | -0.0625 | 39.8892
10 | 1.1013 | 0.03274 | -0.0533 | 33.6378
10.5 | 1.1301 | 0.03472 | -0.0511 | 32.549
11 | 1.1645 | 0.03638 | -0.0495 | 32.0093
11.5 | 1.1954 | 0.03836 | -0.0477 | 31.1627
12 | 1.2297 | 0.04011 | -0.0463 | 30.6582
12.5 | 1.2605 | 0.04219 | -0.0447 | 29.8767
13 | 1.2917 | 0.0443 | -0.0432 | 29.158
13.5 | 1.3236 | 0.04636 | -0.0419 | 28.5505
14 | 1.3499 | 0.04895 | -0.0402 | 27.5771
14.5 | 1.3786 | 0.05138 | -0.0388 | 26.8315
15 | 1.4052 | 0.05411 | -0.0374 | 25.9693
15.5 | 1.4319 | 0.05682 | -0.0362 | 25.2006
16.5 | 1.4716 | 0.06383 | -0.0334 | 23.055
17 | 1.4951 | 0.06712 | -0.0325 | 22.275
17.5 | 1.5134 | 0.071 | -0.0316 | 21.3155
18 | 1.5303 | 0.07515 | -0.0309 | 20.3633
18.5 | 1.5442 | 0.07974 | -0.0304 | 19.3654
19 | 1.5537 | 0.0849 | -0.0301 | 18.3004
19.5 | 1.5584 | 0.09076 | -0.0301 | 17.1706
20 | 1.5677 | 0.09621 | -0.0306 | 16.2946

## 71. Re 4M Mach 0.50 (1)
BIGFOIL.COM POLAR EXPORT
NACA66-720 a=0.8
NACA66-720 a=0.8 |  |  |  | Cl Max: | 1.734 | at alpha= | 8 | deg
JavaFoil+Calcfoil stall+Eppler ext transition |  |  |  | L/D Max: | 210.34 | at alpha= | 4 | deg
Re: | 4000000 |  |  | Cd Min: | 0.00495 | at alpha= | -1.5 | deg
Mach: | 0.5 |  |  | Cl=0 at alpha= | -5.6956 | deg
|  |  |  | @ Cl=0.1, Cd= | 0.0088565
|  |  |  | @ Cl=0.4, Cd= | 0.0077253
|  |  |  | @ Cl=0.6, Cd= | 0.0053915
alpha (deg) | Cl | Cd | Cm | Cl/Cd
-20 | -0.825 | 0.16548 | -0.056 | -4.987
-19.5 | -0.798 | 0.16105 | -0.059 | -4.957
-19 | -0.769 | 0.15251 | -0.059 | -5.044
-18.5 | -0.739 | 0.14939 | -0.057 | -4.945
-18 | -0.71 | 0.14453 | -0.057 | -4.911
-17.5 | -0.681 | 0.13916 | -0.058 | -4.895
-17 | -0.653 | 0.13498 | -0.059 | -4.836
-16.5 | -0.624 | 0.1302 | -0.06 | -4.796
-16 | -0.594 | 0.12637 | -0.057 | -4.702
-15.5 | -0.565 | 0.12185 | -0.058 | -4.641
-15 | -0.537 | 0.11772 | -0.058 | -4.561
-14.5 | -0.508 | 0.11068 | -0.059 | -4.593
-14 | -0.48 | 0.10805 | -0.06 | -4.439
-13.5 | -0.451 | 0.10322 | -0.061 | -4.37
-13 | -0.422 | 0.10311 | -0.061 | -4.095
-12.5 | -0.393 | 0.09725 | -0.059 | -4.039
-12 | -0.364 | 0.08646 | -0.06 | -4.211
-11.5 | -0.335 | 0.07788 | -0.061 | -4.306
-11 | -0.307 | 0.08067 | -0.064 | -3.803
-10.5 | -0.278 | 0.07402 | -0.065 | -3.756
-10 | -0.249 | 0.08738 | -0.062 | -2.845
-9.5 | -0.342 | 0.06492 | -0.065 | -5.27
-9 | -0.327 | 0.05838 | -0.068 | -5.598
-8.5 | -0.292 | 0.05166 | -0.076 | -5.657
-8 | -0.292 | 0.01346 | -0.133 | -21.701
-7.5 | -0.235 | 0.0117 | -0.135 | -20.105
-7 | -0.174 | 0.01105 | -0.137 | -15.721
-6.5 | -0.109 | 0.0104 | -0.139 | -10.502
-6 | -0.042 | 0.00978 | -0.142 | -4.325
-5.5 | 0.027 | 0.0093 | -0.144 | 2.859
-5 | 0.097 | 0.00887 | -0.146 | 10.932
-4.5 | 0.168 | 0.00855 | -0.148 | 19.695
-4 | 0.241 | 0.00824 | -0.15 | 29.199
-3.5 | 0.314 | 0.00798 | -0.152 | 39.308
-3 | 0.39 | 0.00775 | -0.154 | 50.25
-2.5 | 0.463 | 0.00757 | -0.156 | 61.166
-2 | 0.536 | 0.00741 | -0.158 | 72.384
-1.5 | 0.614 | 0.00495 | -0.161 | 124.002
-1 | 0.687 | 0.00501 | -0.163 | 137.238
-0.5 | 0.76 | 0.00506 | -0.164 | 150.237
0 | 0.818 | 0.00534 | -0.166 | 153.176
0.5 | 0.889 | 0.00545 | -0.167 | 163.154
1 | 0.961 | 0.00551 | -0.169 | 174.27
1.5 | 1.031 | 0.00563 | -0.17 | 183.185
2 | 1.102 | 0.00576 | -0.172 | 191.476
2.5 | 1.173 | 0.00594 | -0.173 | 197.46
3 | 1.243 | 0.00613 | -0.175 | 202.809
3.5 | 1.313 | 0.00635 | -0.176 | 206.931
4 | 1.383 | 0.00658 | -0.178 | 210.34
4.5 | 1.428 | 0.00932 | -0.179 | 153.31
5 | 1.489 | 0.01081 | -0.18 | 137.734
5.5 | 1.546 | 0.0123 | -0.181 | 125.686
6 | 1.597 | 0.02117 | -0.182 | 75.437
6.5 | 1.648 | 0.02242 | -0.183 | 73.487
7 | 1.689 | 0.0237 | -0.185 | 71.272
7.5 | 1.719 | 0.02487 | -0.186 | 69.137
8 | 1.734 | 0.02625 | -0.187 | 66.062
8.5 | 1.725 | 0.0279 | -0.189 | 61.831
9 | 1.673 | 0.02981 | -0.19 | 56.133
9.5 | 1.509 | 0.03245 | -0.191 | 46.512
10 | 1.064 | 0.03511 | -0.192 | 30.296
10.5 | 1.096 | 0.03585 | -0.193 | 30.571
11 | 1.127 | 0.03809 | -0.195 | 29.598
11.5 | 0.969 | 0.0863 | -0.089 | 11.227
12 | 0.997 | 0.09262 | -0.094 | 10.763
12.5 | 1.024 | 0.09516 | -0.094 | 10.758
13 | 1.051 | 0.09919 | -0.095 | 10.593

## 72. Re 4M Mach 0.50 (2)
BIGFOIL.COM POLAR EXPORT
NACA66-720 a=0.8
NACA66-720 a=0.8 |  |  |  | Cl Max: | 1.3617 | at alpha= | 15.5 | deg
XFOIL ncrit=9 |  |  |  | L/D Max: | 147.176 | at alpha= | 3.5 | deg
Re: | 4000000 |  |  | Cd Min: | 0.19252 | at alpha= | 20 | deg
Mach: | 0.5 |  |  | Cl=0 at alpha= | -6.2052 | deg
|  |  |  | @ Cl=0.1, Cd= | 0.0087526
|  |  |  | @ Cl=0.4, Cd= | 0.0075276
|  |  |  | @ Cl=0.6, Cd= | 0.0054696
alpha (deg) | Cl | Cd | Cm | Cl/Cd
-15 | 0.0212 | 0.10762 | -0.1879 | 0.19699
-14.5 | 0.0175 | 0.09835 | -0.1929 | 0.17794
-14 | -0.0157 | 0.08577 | -0.1995 | -0.18305
-13.5 | -0.0282 | 0.07653 | -0.2046 | -0.36848
-13 | -0.0323 | 0.0685 | -0.2091 | -0.47153
-12.5 | -0.1426 | 0.04703 | -0.2223 | -3.0321
-12 | -0.1511 | 0.04023 | -0.2254 | -3.7559
-11.5 | -0.1612 | 0.03455 | -0.2262 | -4.6657
-11 | -0.192 | 0.02872 | -0.2239 | -6.6852
-10.5 | -0.2207 | 0.02368 | -0.2189 | -9.3201
-10 | -0.238 | 0.01944 | -0.2125 | -12.2428
-9.5 | -0.2326 | 0.01641 | -0.2062 | -14.1743
-9 | -0.2018 | 0.01478 | -0.2015 | -13.6536
-8.5 | -0.1704 | 0.01334 | -0.1965 | -12.7736
-8 | -0.1258 | 0.01242 | -0.193 | -10.1288
-7.5 | -0.0883 | 0.01138 | -0.1887 | -7.7592
-7 | -0.054 | 0.01042 | -0.1838 | -5.1823
-6.5 | -0.0227 | 0.00995 | -0.1777 | -2.2814
-6 | 0.0158 | 0.00936 | -0.1728 | 1.688
-5.5 | 0.0658 | 0.00895 | -0.1698 | 7.352
-5 | 0.1195 | 0.00864 | -0.1676 | 13.831
-4.5 | 0.1738 | 0.00837 | -0.1656 | 20.7646
-4 | 0.2275 | 0.00813 | -0.1636 | 27.9828
-3.5 | 0.2809 | 0.00791 | -0.1616 | 35.512
-3 | 0.3315 | 0.00775 | -0.159 | 42.7742
-2.5 | 0.3806 | 0.00757 | -0.1562 | 50.2774
-2 | 0.4355 | 0.00745 | -0.1547 | 58.4564
-1.5 | 0.4905 | 0.00716 | -0.1535 | 68.5056
-1 | 0.5429 | 0.00642 | -0.1525 | 84.5639
-0.5 | 0.5957 | 0.00546 | -0.1518 | 109.1026
0 | 0.6582 | 0.0056 | -0.1518 | 117.5357
0.5 | 0.7219 | 0.00578 | -0.1521 | 124.8962
1 | 0.7813 | 0.00598 | -0.1515 | 130.6522
1.5 | 0.8387 | 0.00622 | -0.1506 | 134.8392
2 | 0.9004 | 0.00642 | -0.1505 | 140.2492
2.5 | 0.9569 | 0.00666 | -0.1493 | 143.6787
3 | 1.0137 | 0.00693 | -0.1482 | 146.2771
3.5 | 1.0685 | 0.00726 | -0.1466 | 147.1763
4 | 1.1229 | 0.00763 | -0.1449 | 147.1691
4.5 | 1.1753 | 0.00807 | -0.1427 | 145.6382
5 | 1.2153 | 0.00884 | -0.1383 | 137.4774
5.5 | 1.226 | 0.01044 | -0.129 | 117.433
6 | 1.1581 | 0.01476 | -0.1079 | 78.4621
6.5 | 1.1274 | 0.01859 | -0.0941 | 60.6455
7 | 1.1076 | 0.02242 | -0.0828 | 49.4023
7.5 | 1.0936 | 0.02625 | -0.0731 | 41.661
8.5 | 1.099 | 0.03312 | -0.0593 | 33.1824
9 | 1.1027 | 0.03686 | -0.0533 | 29.9159
9.5 | 1.0964 | 0.04144 | -0.0468 | 26.4575
10 | 1.1039 | 0.04557 | -0.0421 | 24.2243
10.5 | 1.1365 | 0.04836 | -0.0396 | 23.5008
11 | 1.1726 | 0.05101 | -0.0375 | 22.9876
11.5 | 1.2069 | 0.05393 | -0.0353 | 22.379
12 | 1.2386 | 0.05716 | -0.0331 | 21.669
12.5 | 1.2706 | 0.06046 | -0.031 | 21.0155
13 | 1.2979 | 0.06434 | -0.0288 | 20.1725
13.5 | 1.3217 | 0.06869 | -0.0268 | 19.2415
14 | 1.3394 | 0.07374 | -0.0249 | 18.1638
14.5 | 1.3532 | 0.07943 | -0.0234 | 17.0364
15 | 1.3597 | 0.08606 | -0.0223 | 15.7994
15.5 | 1.3617 | 0.09341 | -0.0219 | 14.5777
16 | 1.3571 | 0.10176 | -0.0223 | 13.3363
17 | 1.3352 | 0.12064 | -0.0261 | 11.0676
17.5 | 1.3168 | 0.1313 | -0.0296 | 10.0289
18 | 1.2957 | 0.1427 | -0.0345 | 9.0799
18.5 | 1.2732 | 0.1547 | -0.0407 | 8.2301
19 | 1.2516 | 0.16696 | -0.0479 | 7.4964
19.5 | 1.2322 | 0.17944 | -0.0558 | 6.8669
20 | 1.2119 | 0.19252 | -0.0645 | 6.2949

## 73. Re 5M Mach 0.00 (1)
BIGFOIL.COM POLAR EXPORT
NACA66-720 a=0.8
NACA66-720 a=0.8 |  |  |  | Cl Max: | 1.895 | at alpha= | 13.5 | deg
JavaFoil+Calcfoil stall+Eppler ext transition |  |  |  | L/D Max: | 223.55 | at alpha= | 3.5 | deg
Re: | 5000000 |  |  | Cd Min: | 0.00429 | at alpha= | -1.5 | deg
Mach: | 0 |  |  | Cl=0 at alpha= | -5.6936 | deg
|  |  |  | @ Cl=0.1, Cd= | 0.0073187
|  |  |  | @ Cl=0.4, Cd= | 0.0065035
|  |  |  | @ Cl=0.6, Cd= | 0.0043116
alpha (deg) | Cl | Cd | Cm | Cl/Cd
-20 | -0.69 | 0.16205 | -0.045 | -4.258
-19.5 | -0.701 | 0.15409 | -0.046 | -4.546
-19 | -0.709 | 0.14968 | -0.047 | -4.739
-18.5 | -0.718 | 0.13844 | -0.049 | -5.183
-18 | -0.722 | 0.13595 | -0.049 | -5.311
-17.5 | -0.726 | 0.12631 | -0.051 | -5.746
-17 | -0.726 | 0.12094 | -0.052 | -6.007
-16.5 | -0.725 | 0.11466 | -0.053 | -6.321
-16 | -0.72 | 0.10833 | -0.055 | -6.649
-15.5 | -0.714 | 0.10188 | -0.057 | -7.004
-15 | -0.702 | 0.0975 | -0.058 | -7.199
-14.5 | -0.691 | 0.08846 | -0.062 | -7.813
-14 | -0.675 | 0.08224 | -0.065 | -8.213
-13.5 | -0.654 | 0.07819 | -0.066 | -8.365
-13 | -0.716 | 0.02287 | -0.099 | -31.315
-12.5 | -0.685 | 0.02177 | -0.1 | -31.467
-12 | -0.661 | 0.0168 | -0.104 | -39.343
-11.5 | -0.625 | 0.01517 | -0.106 | -41.201
-11 | -0.583 | 0.01421 | -0.108 | -41.065
-10.5 | -0.539 | 0.01299 | -0.11 | -41.516
-10 | -0.492 | 0.01203 | -0.112 | -40.872
-9.5 | -0.442 | 0.01106 | -0.114 | -39.941
-9 | -0.389 | 0.01035 | -0.116 | -37.602
-8.5 | -0.334 | 0.00978 | -0.118 | -34.144
-8 | -0.278 | 0.00841 | -0.12 | -33.039
-7.5 | -0.219 | 0.00811 | -0.122 | -27.05
-7 | -0.16 | 0.00814 | -0.123 | -19.638
-6.5 | -0.099 | 0.00788 | -0.125 | -12.616
-6 | -0.038 | 0.00765 | -0.127 | -4.989
-5.5 | 0.024 | 0.00718 | -0.128 | 3.328
-5 | 0.087 | 0.00736 | -0.13 | 11.781
-4.5 | 0.15 | 0.00716 | -0.132 | 20.913
-4 | 0.213 | 0.00693 | -0.133 | 30.76
-3.5 | 0.276 | 0.00683 | -0.135 | 40.455
-3 | 0.342 | 0.00666 | -0.136 | 51.282
-2.5 | 0.405 | 0.00649 | -0.137 | 62.387
-2 | 0.468 | 0.00644 | -0.139 | 72.761
-1.5 | 0.532 | 0.00429 | -0.14 | 124.056
-1 | 0.595 | 0.00431 | -0.142 | 138.118
-0.5 | 0.658 | 0.00433 | -0.143 | 151.973
0 | 0.713 | 0.00444 | -0.144 | 160.515
0.5 | 0.775 | 0.00451 | -0.146 | 171.817
1 | 0.837 | 0.00456 | -0.147 | 183.502
1.5 | 0.899 | 0.00465 | -0.149 | 193.303
2 | 0.961 | 0.00477 | -0.15 | 201.468
2.5 | 1.022 | 0.00489 | -0.151 | 209.163
3 | 1.083 | 0.00501 | -0.153 | 216.078
3.5 | 1.145 | 0.00512 | -0.154 | 223.55
4 | 1.202 | 0.00684 | -0.155 | 175.695
4.5 | 1.25 | 0.00771 | -0.156 | 162.257
5 | 1.306 | 0.00856 | -0.157 | 152.547
5.5 | 1.361 | 0.00947 | -0.158 | 143.697
6 | 1.415 | 0.01053 | -0.159 | 134.41
6.5 | 1.465 | 0.01575 | -0.16 | 93.026
7 | 1.515 | 0.01644 | -0.161 | 92.152
7.5 | 1.563 | 0.01706 | -0.162 | 91.627
8 | 1.609 | 0.01774 | -0.163 | 90.707
8.5 | 1.653 | 0.01846 | -0.165 | 89.543
9 | 1.693 | 0.01918 | -0.166 | 88.295
9.5 | 1.731 | 0.01989 | -0.167 | 87.014
10 | 1.766 | 0.0207 | -0.168 | 85.283
10.5 | 1.797 | 0.02149 | -0.169 | 83.614
11 | 1.824 | 0.0224 | -0.17 | 81.447
11.5 | 1.848 | 0.02326 | -0.171 | 79.455
12 | 1.868 | 0.02428 | -0.172 | 76.952
12.5 | 1.885 | 0.02528 | -0.173 | 74.533
13 | 1.892 | 0.02652 | -0.174 | 71.359
13.5 | 1.895 | 0.02753 | -0.175 | 68.837
14 | 1.894 | 0.02868 | -0.176 | 66.017
14.5 | 1.888 | 0.0299 | -0.177 | 63.119
15 | 1.877 | 0.03105 | -0.178 | 60.444
15.5 | 1.862 | 0.03254 | -0.179 | 57.229
16 | 1.843 | 0.03403 | -0.18 | 54.159
16.5 | 1.821 | 0.03579 | -0.18 | 50.868
17 | 1.794 | 0.03728 | -0.181 | 48.133
17.5 | 1.764 | 0.03916 | -0.182 | 45.054
18 | 1.732 | 0.04083 | -0.182 | 42.426
18.5 | 1.696 | 0.04315 | -0.183 | 39.31

## 74. Re 5M Mach 0.00 (2)
BIGFOIL.COM POLAR EXPORT
NACA66-720 a=0.8
NACA66-720 a=0.8 |  |  |  | Cl Max: | 1.6299 | at alpha= | 20 | deg
XFOIL ncrit=9 |  |  |  | L/D Max: | 219.215 | at alpha= | 4 | deg
Re: | 5000000 |  |  | Cd Min: | 0.07546 | at alpha= | 20 | deg
Mach: | 0 |  |  | Cl=0 at alpha= | -5.8916 | deg
|  |  |  | @ Cl=0.1, Cd= | 0.00711
|  |  |  | @ Cl=0.4, Cd= | 0.0061381
|  |  |  | @ Cl=0.6, Cd= | 0.0042014
alpha (deg) | Cl | Cd | Cm | Cl/Cd
-20 | -0.9493 | 0.03785 | -0.1687 | -25.0806
-19.5 | -0.9485 | 0.0338 | -0.1688 | -28.0621
-19 | -0.936 | 0.0309 | -0.1686 | -30.2913
-18.5 | -0.9243 | 0.02822 | -0.1677 | -32.7534
-18 | -0.909 | 0.02593 | -0.1665 | -35.0559
-17.5 | -0.8905 | 0.02403 | -0.1651 | -37.0578
-17 | -0.869 | 0.02238 | -0.1637 | -38.8293
-16.5 | -0.8467 | 0.02082 | -0.162 | -40.6676
-16 | -0.8238 | 0.01934 | -0.1602 | -42.5957
-15.5 | -0.7967 | 0.01812 | -0.1585 | -43.968
-15 | -0.7686 | 0.01695 | -0.1567 | -45.3451
-14.5 | -0.7702 | 0.01449 | -0.1513 | -53.1539
-14 | -0.7343 | 0.01372 | -0.15 | -53.5204
-13.5 | -0.7011 | 0.01289 | -0.1483 | -54.391
-13 | -0.6626 | 0.0123 | -0.1471 | -53.8699
-12.5 | -0.6255 | 0.01162 | -0.1456 | -53.8296
-12 | -0.5881 | 0.01103 | -0.144 | -53.3182
-11.5 | -0.5511 | 0.01055 | -0.1421 | -52.237
-10.5 | -0.4759 | 0.00988 | -0.1375 | -48.168
-10 | -0.4284 | 0.00957 | -0.1371 | -44.7649
-9.5 | -0.3812 | 0.00919 | -0.1365 | -41.4799
-9 | -0.3316 | 0.00888 | -0.1363 | -37.3423
-8.5 | -0.2804 | 0.00862 | -0.1364 | -32.529
-8 | -0.2281 | 0.0084 | -0.1367 | -27.1548
-7.5 | -0.175 | 0.00821 | -0.1371 | -21.3155
-7 | -0.1208 | 0.00799 | -0.1377 | -15.1189
-6.5 | -0.0673 | 0.00768 | -0.1382 | -8.763
-6 | -0.0121 | 0.00747 | -0.1389 | -1.6198
-5.5 | 0.0437 | 0.00728 | -0.1398 | 6.0027
-5 | 0.1 | 0.00711 | -0.1407 | 14.0647
-4.5 | 0.1558 | 0.00691 | -0.1416 | 22.547
-4 | 0.212 | 0.00675 | -0.1425 | 31.4074
-3.5 | 0.2685 | 0.00663 | -0.1434 | 40.4977
-3 | 0.3244 | 0.00648 | -0.1443 | 50.0617
-2.5 | 0.3799 | 0.00633 | -0.1451 | 60.0158
-1.5 | 0.4836 | 0.00534 | -0.1458 | 90.5618
-1 | 0.5361 | 0.00461 | -0.1464 | 116.2907
-0.5 | 0.5917 | 0.0042 | -0.1474 | 140.881
0 | 0.6504 | 0.00421 | -0.1487 | 154.4893
0.5 | 0.7086 | 0.00424 | -0.15 | 167.1226
1 | 0.7651 | 0.00431 | -0.1508 | 177.5174
1.5 | 0.8175 | 0.00439 | -0.1508 | 186.2187
2 | 0.8716 | 0.00446 | -0.1512 | 195.426
2.5 | 0.9239 | 0.00447 | -0.1512 | 206.689
3 | 0.972 | 0.00451 | -0.1503 | 215.5211
3.5 | 1.0128 | 0.0047 | -0.1479 | 215.4894
4 | 1.061 | 0.00484 | -0.1472 | 219.2149
4.5 | 1.0977 | 0.00516 | -0.1441 | 212.7326
5 | 1.0945 | 0.00633 | -0.1333 | 172.9068
5.5 | 1.0537 | 0.00874 | -0.116 | 120.5606
6 | 1.0418 | 0.01077 | -0.105 | 96.7317
6.5 | 1.0381 | 0.01286 | -0.0959 | 80.7232
7 | 1.0425 | 0.01491 | -0.0887 | 69.9195
7.5 | 1.0414 | 0.01739 | -0.081 | 59.885
8 | 1.0533 | 0.01948 | -0.0757 | 54.0708
8.5 | 1.0633 | 0.02179 | -0.0704 | 48.7976
9 | 1.0771 | 0.02405 | -0.0658 | 44.7859
9.5 | 1.092 | 0.02632 | -0.0617 | 41.4894
10 | 1.111 | 0.02853 | -0.0582 | 38.9415
10.5 | 1.144 | 0.02997 | -0.0567 | 38.1715
11 | 1.1755 | 0.03155 | -0.0551 | 37.2583
11.5 | 1.2089 | 0.03301 | -0.0538 | 36.6222
12 | 1.2418 | 0.03453 | -0.0525 | 35.9629
12.5 | 1.2716 | 0.03633 | -0.051 | 35.0014
13 | 1.3052 | 0.03784 | -0.05 | 34.4926
13.5 | 1.3341 | 0.03976 | -0.0486 | 33.5538
14 | 1.3636 | 0.04167 | -0.0474 | 32.7238
14.5 | 1.3933 | 0.04357 | -0.0463 | 31.9784
15 | 1.4209 | 0.04568 | -0.0451 | 31.1055
15.5 | 1.4495 | 0.04771 | -0.0441 | 30.3815
16 | 1.473 | 0.05027 | -0.0429 | 29.3018
16.5 | 1.4968 | 0.0528 | -0.0417 | 28.3485
17 | 1.52 | 0.05547 | -0.0408 | 27.4022
17.5 | 1.5449 | 0.05799 | -0.04 | 26.6408
18 | 1.5649 | 0.06106 | -0.0392 | 25.6289
18.5 | 1.5858 | 0.06407 | -0.0385 | 24.7511
19 | 1.6025 | 0.06758 | -0.0378 | 23.7126
19.5 | 1.6143 | 0.07168 | -0.0371 | 22.5209
20 | 1.6299 | 0.07546 | -0.0368 | 21.5995

## 75. Re 5M Mach 0.10 (1)
BIGFOIL.COM POLAR EXPORT
NACA66-720 a=0.8
NACA66-720 a=0.8 |  |  |  | Cl Max: | 1.886 | at alpha= | 13 | deg
JavaFoil+Calcfoil stall+Eppler ext transition |  |  |  | L/D Max: | 222.75 | at alpha= | 3.5 | deg
Re: | 5000000 |  |  | Cd Min: | 0.00428 | at alpha= | -1.5 | deg
Mach: | 0.1 |  |  | Cl=0 at alpha= | -5.6936 | deg
|  |  |  | @ Cl=0.1, Cd= | 0.0073187
|  |  |  | @ Cl=0.4, Cd= | 0.0065866
|  |  |  | @ Cl=0.6, Cd= | 0.0043306
alpha (deg) | Cl | Cd | Cm | Cl/Cd
-20 | -0.65 | 0.16513 | -0.045 | -3.938
-19.5 | -0.664 | 0.15704 | -0.046 | -4.228
-19 | -0.676 | 0.14998 | -0.047 | -4.509
-18.5 | -0.687 | 0.14104 | -0.049 | -4.874
-18 | -0.695 | 0.1376 | -0.049 | -5.052
-17.5 | -0.702 | 0.12911 | -0.05 | -5.437
-17 | -0.706 | 0.12252 | -0.052 | -5.761
-16.5 | -0.707 | 0.11658 | -0.053 | -6.064
-16 | -0.705 | 0.11038 | -0.054 | -6.385
-15.5 | -0.699 | 0.1054 | -0.054 | -6.633
-15 | -0.693 | 0.09734 | -0.058 | -7.115
-14.5 | -0.682 | 0.0905 | -0.061 | -7.535
-14 | -0.665 | 0.08695 | -0.061 | -7.652
-13.5 | -0.655 | 0.07428 | -0.07 | -8.814
-13 | -0.661 | 0.04883 | -0.086 | -13.53
-12.5 | -0.691 | 0.01917 | -0.102 | -36.024
-12 | -0.658 | 0.01758 | -0.104 | -37.457
-11.5 | -0.624 | 0.01552 | -0.106 | -40.225
-11 | -0.584 | 0.01448 | -0.108 | -40.32
-10.5 | -0.54 | 0.01333 | -0.11 | -40.506
-10 | -0.492 | 0.01228 | -0.112 | -40.081
-9.5 | -0.443 | 0.01127 | -0.114 | -39.287
-9 | -0.39 | 0.01051 | -0.117 | -37.131
-8.5 | -0.335 | 0.00992 | -0.119 | -33.775
-8 | -0.279 | 0.00847 | -0.12 | -32.912
-7.5 | -0.22 | 0.00817 | -0.122 | -26.958
-7 | -0.16 | 0.00819 | -0.124 | -19.604
-6.5 | -0.1 | 0.00794 | -0.125 | -12.581
-6 | -0.038 | 0.0077 | -0.127 | -4.975
-5.5 | 0.024 | 0.00697 | -0.129 | 3.436
-5 | 0.087 | 0.00736 | -0.131 | 11.842
-4.5 | 0.15 | 0.00716 | -0.132 | 21.019
-4 | 0.214 | 0.00701 | -0.134 | 30.539
-3.5 | 0.278 | 0.00682 | -0.135 | 40.726
-3 | 0.343 | 0.00664 | -0.137 | 51.665
-2.5 | 0.407 | 0.00658 | -0.138 | 61.901
-2 | 0.471 | 0.00643 | -0.14 | 73.175
-1.5 | 0.534 | 0.00428 | -0.141 | 124.895
-1 | 0.598 | 0.00433 | -0.142 | 138.146
-0.5 | 0.662 | 0.00435 | -0.144 | 151.985
0 | 0.717 | 0.00447 | -0.145 | 160.22
0.5 | 0.779 | 0.00452 | -0.147 | 172.307
1 | 0.841 | 0.00458 | -0.148 | 183.601
1.5 | 0.903 | 0.00468 | -0.149 | 192.948
2 | 0.965 | 0.0048 | -0.151 | 201.183
2.5 | 1.027 | 0.0049 | -0.152 | 209.472
3 | 1.089 | 0.00502 | -0.153 | 216.796
3.5 | 1.15 | 0.00516 | -0.155 | 222.75
4 | 1.207 | 0.00691 | -0.155 | 174.783
4.5 | 1.256 | 0.00779 | -0.156 | 161.157
5 | 1.312 | 0.00865 | -0.158 | 151.63
5.5 | 1.367 | 0.00955 | -0.159 | 143.13
6 | 1.421 | 0.0106 | -0.16 | 134.009
6.5 | 1.471 | 0.01587 | -0.161 | 92.696
7 | 1.521 | 0.0166 | -0.162 | 91.638
7.5 | 1.57 | 0.01726 | -0.163 | 90.949
8 | 1.615 | 0.01796 | -0.164 | 89.943
8.5 | 1.658 | 0.01864 | -0.165 | 88.985
9 | 1.699 | 0.01937 | -0.167 | 87.683
9.5 | 1.736 | 0.02017 | -0.168 | 86.062
10 | 1.769 | 0.0209 | -0.169 | 84.636
10.5 | 1.8 | 0.02181 | -0.17 | 82.503
11 | 1.826 | 0.02265 | -0.171 | 80.591
11.5 | 1.848 | 0.02362 | -0.172 | 78.261
12 | 1.867 | 0.0246 | -0.173 | 75.894
12.5 | 1.881 | 0.02562 | -0.174 | 73.418
13 | 1.886 | 0.02701 | -0.175 | 69.821
13.5 | 1.886 | 0.02804 | -0.176 | 67.247
14 | 1.881 | 0.02916 | -0.177 | 64.508
14.5 | 1.871 | 0.03045 | -0.178 | 61.442
15 | 1.856 | 0.03188 | -0.179 | 58.227
15.5 | 1.837 | 0.03316 | -0.18 | 55.412
16 | 1.814 | 0.03481 | -0.18 | 52.093
16.5 | 1.786 | 0.03622 | -0.181 | 49.307
17 | 1.755 | 0.03799 | -0.182 | 46.191
17.5 | 1.719 | 0.04024 | -0.182 | 42.72
18 | 1.681 | 0.04193 | -0.183 | 40.101

## 76. Re 5M Mach 0.10 (2)
BIGFOIL.COM POLAR EXPORT
NACA66-720 a=0.8
NACA66-720 a=0.8 |  |  |  | Cl Max: | 1.6287 | at alpha= | 20 | deg
XFOIL ncrit=9 |  |  |  | L/D Max: | 217.444 | at alpha= | 4 | deg
Re: | 5000000 |  |  | Cd Min: | 0.07761 | at alpha= | 20 | deg
Mach: | 0.1 |  |  | Cl=0 at alpha= | -5.8946 | deg
|  |  |  | @ Cl=0.1, Cd= | 0.0071423
|  |  |  | @ Cl=0.4, Cd= | 0.0062095
|  |  |  | @ Cl=0.6, Cd= | 0.004221
alpha (deg) | Cl | Cd | Cm | Cl/Cd
-20 | -0.9235 | 0.04131 | -0.1713 | -22.3554
-19.5 | -0.929 | 0.03638 | -0.172 | -25.536
-19 | -0.92 | 0.03296 | -0.172 | -27.9126
-18.5 | -0.9119 | 0.02985 | -0.1712 | -30.5494
-18 | -0.8986 | 0.02728 | -0.1702 | -32.9399
-17.5 | -0.8823 | 0.02512 | -0.1687 | -35.1234
-17 | -0.8629 | 0.02327 | -0.1672 | -37.0821
-16.5 | -0.8412 | 0.02161 | -0.1655 | -38.9264
-16 | -0.8195 | 0.02001 | -0.1635 | -40.9545
-15.5 | -0.7927 | 0.01871 | -0.1617 | -42.3677
-15 | -0.7647 | 0.01749 | -0.1599 | -43.7221
-14.5 | -0.7497 | 0.01571 | -0.1564 | -47.7212
-14 | -0.7155 | 0.01482 | -0.1549 | -48.2794
-13.5 | -0.7007 | 0.01316 | -0.1508 | -53.2447
-13 | -0.6625 | 0.01251 | -0.1495 | -52.9576
-12.5 | -0.6238 | 0.01186 | -0.1481 | -52.597
-12 | -0.5864 | 0.01122 | -0.1464 | -52.2638
-11.5 | -0.5485 | 0.01071 | -0.1446 | -51.2138
-11 | -0.5129 | 0.01026 | -0.1421 | -49.9903
-10.5 | -0.4759 | 0.00996 | -0.1395 | -47.7811
-10 | -0.4289 | 0.00964 | -0.1388 | -44.4917
-9.5 | -0.3814 | 0.00928 | -0.1381 | -41.0991
-9 | -0.3323 | 0.00894 | -0.1378 | -37.17
-8.5 | -0.2812 | 0.00868 | -0.1377 | -32.3963
-8 | -0.2288 | 0.00845 | -0.1379 | -27.0769
-7.5 | -0.1755 | 0.00825 | -0.1382 | -21.2727
-7 | -0.121 | 0.00802 | -0.1388 | -15.0873
-6.5 | -0.0672 | 0.00772 | -0.1392 | -8.7047
-6 | -0.0118 | 0.0075 | -0.1399 | -1.5733
-5.5 | 0.0442 | 0.0073 | -0.1407 | 6.0548
-5 | 0.1008 | 0.00714 | -0.1416 | 14.1176
-4.5 | 0.1568 | 0.00694 | -0.1424 | 22.5937
-4 | 0.2132 | 0.00677 | -0.1433 | 31.4919
-3.5 | 0.2698 | 0.00665 | -0.1442 | 40.5714
-3 | 0.326 | 0.00651 | -0.145 | 50.0768
-2.5 | 0.3817 | 0.00636 | -0.1458 | 60.0157
-2 | 0.434 | 0.00593 | -0.1461 | 73.1872
-1.5 | 0.4861 | 0.00539 | -0.1465 | 90.1855
-1 | 0.5387 | 0.00464 | -0.1471 | 116.0991
-0.5 | 0.5944 | 0.00422 | -0.1481 | 140.8531
0 | 0.6532 | 0.00423 | -0.1494 | 154.4208
0.5 | 0.7116 | 0.00426 | -0.1505 | 167.0423
1 | 0.768 | 0.00433 | -0.1513 | 177.3672
1.5 | 0.8201 | 0.00441 | -0.1512 | 185.9637
2 | 0.8732 | 0.00447 | -0.1513 | 195.3468
2.5 | 0.9234 | 0.00449 | -0.1507 | 205.657
3 | 0.9728 | 0.00455 | -0.1501 | 213.8022
3.5 | 1.0141 | 0.00476 | -0.1477 | 213.0462
4 | 1.0633 | 0.00489 | -0.1471 | 217.4438
4.5 | 1.1005 | 0.00523 | -0.1441 | 210.4207
5 | 1.1015 | 0.00633 | -0.134 | 174.0126
5.5 | 1.0585 | 0.00879 | -0.1163 | 120.4209
6 | 1.0432 | 0.01096 | -0.1047 | 95.1825
7 | 1.0442 | 0.01514 | -0.0884 | 68.9696
7.5 | 1.0432 | 0.01764 | -0.0807 | 59.1383
8 | 1.0551 | 0.01977 | -0.0754 | 53.3687
8.5 | 1.064 | 0.02216 | -0.0699 | 48.0144
9 | 1.0767 | 0.02451 | -0.0652 | 43.929
9.5 | 1.0903 | 0.02691 | -0.0608 | 40.5165
10 | 1.1114 | 0.02902 | -0.0576 | 38.2977
10.5 | 1.1428 | 0.03061 | -0.0559 | 37.3342
11.5 | 1.2101 | 0.03357 | -0.0531 | 36.0471
12 | 1.2409 | 0.03531 | -0.0516 | 35.143
12.5 | 1.2731 | 0.03696 | -0.0503 | 34.4453
13 | 1.3058 | 0.03859 | -0.0491 | 33.8378
13.5 | 1.3349 | 0.04057 | -0.0477 | 32.9036
14 | 1.3649 | 0.04248 | -0.0465 | 32.1304
14.5 | 1.3927 | 0.04462 | -0.0452 | 31.2125
15 | 1.4226 | 0.04658 | -0.0441 | 30.541
15.5 | 1.4489 | 0.0489 | -0.0429 | 29.6299
16 | 1.4739 | 0.05138 | -0.0418 | 28.6863
16.5 | 1.496 | 0.05418 | -0.0405 | 27.6117
17 | 1.5214 | 0.0567 | -0.0396 | 26.8325
17.5 | 1.5435 | 0.0596 | -0.0387 | 25.8977
18 | 1.5656 | 0.06256 | -0.0379 | 25.0256
18.5 | 1.5831 | 0.06604 | -0.0371 | 23.9718
19 | 1.5991 | 0.0697 | -0.0364 | 22.9426
19.5 | 1.6127 | 0.07373 | -0.0359 | 21.8731
20 | 1.6287 | 0.07761 | -0.0357 | 20.9857

## 77. Re 5M Mach 0.25 (1)
BIGFOIL.COM POLAR EXPORT
NACA66-720 a=0.8
NACA66-720 a=0.8 |  |  |  | Cl Max: | 1.841 | at alpha= | 12 | deg
JavaFoil+Calcfoil stall+Eppler ext transition |  |  |  | L/D Max: | 222.233 | at alpha= | 3.5 | deg
Re: | 5000000 |  |  | Cd Min: | 0.00435 | at alpha= | -1.5 | deg
Mach: | 0.25 |  |  | Cl=0 at alpha= | -5.6905 | deg
|  |  |  | @ Cl=0.1, Cd= | 0.0073888
|  |  |  | @ Cl=0.4, Cd= | 0.0066599
|  |  |  | @ Cl=0.6, Cd= | 0.0043809
alpha (deg) | Cl | Cd | Cm | Cl/Cd
-19.5 | -0.318 | 0.18103 | -0.044 | -1.757
-19 | -0.368 | 0.16976 | -0.045 | -2.169
-18.5 | -0.414 | 0.15738 | -0.047 | -2.629
-18 | -0.455 | 0.148 | -0.048 | -3.074
-17.5 | -0.492 | 0.14222 | -0.048 | -3.459
-17 | -0.525 | 0.1335 | -0.049 | -3.929
-16.5 | -0.553 | 0.12573 | -0.05 | -4.394
-16 | -0.575 | 0.11847 | -0.051 | -4.857
-15.5 | -0.593 | 0.11196 | -0.052 | -5.295
-15 | -0.605 | 0.10483 | -0.054 | -5.772
-14.5 | -0.612 | 0.09853 | -0.056 | -6.207
-14 | -0.612 | 0.09251 | -0.058 | -6.615
-13.5 | -0.607 | 0.08679 | -0.06 | -6.988
-13 | -0.597 | 0.08029 | -0.063 | -7.43
-12.5 | -0.578 | 0.07727 | -0.063 | -7.483
-12 | -0.564 | 0.06523 | -0.074 | -8.647
-11.5 | -0.534 | 0.06388 | -0.073 | -8.356
-11 | -0.575 | 0.0181 | -0.109 | -31.77
-10.5 | -0.541 | 0.0148 | -0.112 | -36.56
-10 | -0.495 | 0.01353 | -0.114 | -36.612
-9.5 | -0.446 | 0.01247 | -0.116 | -35.723
-9 | -0.394 | 0.0111 | -0.118 | -35.507
-8.5 | -0.34 | 0.00994 | -0.121 | -34.191
-8 | -0.283 | 0.00926 | -0.123 | -30.606
-7.5 | -0.224 | 0.00883 | -0.125 | -25.395
-7 | -0.164 | 0.00849 | -0.127 | -19.288
-6.5 | -0.102 | 0.00819 | -0.128 | -12.449
-6 | -0.039 | 0.00793 | -0.13 | -4.936
-5.5 | 0.024 | 0.00767 | -0.132 | 3.196
-5 | 0.089 | 0.00747 | -0.134 | 11.905
-4.5 | 0.154 | 0.00699 | -0.135 | 22.022
-4 | 0.22 | 0.00717 | -0.137 | 30.664
-3.5 | 0.285 | 0.00697 | -0.139 | 40.927
-3 | 0.353 | 0.00679 | -0.14 | 51.963
-2.5 | 0.418 | 0.00661 | -0.142 | 63.237
-2 | 0.484 | 0.00652 | -0.143 | 74.235
-1.5 | 0.549 | 0.00435 | -0.145 | 126.155
-1 | 0.615 | 0.00439 | -0.146 | 140.038
-0.5 | 0.68 | 0.00442 | -0.148 | 153.718
0 | 0.736 | 0.00457 | -0.149 | 161.056
0.5 | 0.8 | 0.00463 | -0.15 | 172.544
1 | 0.864 | 0.00468 | -0.152 | 184.599
1.5 | 0.927 | 0.0048 | -0.153 | 193.058
2 | 0.991 | 0.00494 | -0.155 | 200.659
2.5 | 1.054 | 0.00503 | -0.156 | 209.487
3 | 1.117 | 0.00518 | -0.157 | 215.76
3.5 | 1.181 | 0.00531 | -0.159 | 222.233
4 | 1.239 | 0.00726 | -0.159 | 170.637
4.5 | 1.288 | 0.00817 | -0.161 | 157.73
5 | 1.345 | 0.00909 | -0.162 | 147.961
5.5 | 1.401 | 0.01018 | -0.163 | 137.702
6 | 1.456 | 0.01123 | -0.164 | 129.642
6.5 | 1.506 | 0.0168 | -0.165 | 89.653
7 | 1.556 | 0.01755 | -0.166 | 88.659
7.5 | 1.604 | 0.01825 | -0.167 | 87.868
8 | 1.648 | 0.01904 | -0.169 | 86.56
8.5 | 1.689 | 0.01988 | -0.17 | 84.931
9 | 1.725 | 0.02066 | -0.171 | 83.527
9.5 | 1.758 | 0.02215 | -0.172 | 79.356
10 | 1.785 | 0.02245 | -0.173 | 79.545
10.5 | 1.808 | 0.02348 | -0.174 | 76.999
11 | 1.825 | 0.0245 | -0.175 | 74.482
11.5 | 1.836 | 0.02568 | -0.176 | 71.498
12 | 1.841 | 0.02674 | -0.178 | 68.854
12.5 | 1.839 | 0.0281 | -0.179 | 65.439
13 | 1.823 | 0.02949 | -0.18 | 61.843
13.5 | 1.799 | 0.03079 | -0.18 | 58.444
14 | 1.767 | 0.03264 | -0.181 | 54.138
14.5 | 1.727 | 0.03416 | -0.182 | 50.549
15 | 1.678 | 0.03596 | -0.183 | 46.652
15.5 | 1.621 | 0.03781 | -0.184 | 42.873
16 | 1.556 | 0.04015 | -0.185 | 38.765
16.5 | 1.484 | 0.04228 | -0.185 | 35.106
17 | 1.405 | 0.04573 | -0.185 | 30.731

## 78. Re 5M Mach 0.25 (2)
BIGFOIL.COM POLAR EXPORT
NACA66-720 a=0.8
NACA66-720 a=0.8 |  |  |  | Cl Max: | 1.6054 | at alpha= | 20 | deg
XFOIL ncrit=9 |  |  |  | L/D Max: | 205.363 | at alpha= | 4 | deg
Re: | 5000000 |  |  | Cd Min: | 0.15188 | at alpha= | -20 | deg
Mach: | 0.25 |  |  | Cl=0 at alpha= | -5.9132 | deg
|  |  |  | @ Cl=0.1, Cd= | 0.0072847
|  |  |  | @ Cl=0.4, Cd= | 0.0064774
|  |  |  | @ Cl=0.6, Cd= | 0.0043664
alpha (deg) | Cl | Cd | Cm | Cl/Cd
-20 | -0.2218 | 0.15188 | -0.1295 | -1.4604
-19.5 | -0.6908 | 0.0682 | -0.1726 | -10.129
-19 | -0.74 | 0.05554 | -0.1806 | -13.3237
-18.5 | -0.7738 | 0.0462 | -0.1851 | -16.7489
-18 | -0.7916 | 0.03947 | -0.187 | -20.0557
-17.5 | -0.7987 | 0.03443 | -0.1871 | -23.1978
-17 | -0.7992 | 0.03046 | -0.186 | -26.2377
-16.5 | -0.7918 | 0.02727 | -0.1843 | -29.0356
-16 | -0.7806 | 0.02465 | -0.182 | -31.6673
-15.5 | -0.7617 | 0.02256 | -0.1797 | -33.7633
-15 | -0.7419 | 0.02067 | -0.177 | -35.8926
-14.5 | -0.723 | 0.01875 | -0.174 | -38.56
-14 | -0.6931 | 0.01745 | -0.1716 | -39.7192
-13 | -0.6573 | 0.01395 | -0.1636 | -47.1183
-12.5 | -0.6188 | 0.01312 | -0.1615 | -47.1646
-12 | -0.5793 | 0.01239 | -0.1596 | -46.7554
-11.5 | -0.539 | 0.01172 | -0.1576 | -45.9898
-11 | -0.497 | 0.01111 | -0.1558 | -44.7345
-10.5 | -0.4559 | 0.01053 | -0.1537 | -43.2953
-10 | -0.4185 | 0.01004 | -0.1508 | -41.6833
-9.5 | -0.3795 | 0.00975 | -0.1478 | -38.9231
-9 | -0.3329 | 0.00936 | -0.1463 | -35.5662
-8.5 | -0.2835 | 0.00902 | -0.1453 | -31.4302
-8 | -0.2311 | 0.00875 | -0.1448 | -26.4114
-7.5 | -0.1764 | 0.00848 | -0.1447 | -20.8019
-7 | -0.1212 | 0.00821 | -0.1448 | -14.7625
-6.5 | -0.0653 | 0.00796 | -0.1451 | -8.2035
-6 | -0.0099 | 0.00767 | -0.1453 | -1.2907
-5.5 | 0.0471 | 0.00745 | -0.1458 | 6.3221
-5 | 0.1047 | 0.00727 | -0.1465 | 14.4017
-4.5 | 0.1623 | 0.0071 | -0.1471 | 22.8592
-4 | 0.2192 | 0.00691 | -0.1477 | 31.7221
-3.5 | 0.2766 | 0.00678 | -0.1483 | 40.7965
-3 | 0.3337 | 0.00666 | -0.149 | 50.1051
-2.5 | 0.3907 | 0.00654 | -0.1496 | 59.7401
-2 | 0.4457 | 0.00617 | -0.15 | 72.2366
-1.5 | 0.499 | 0.00558 | -0.1503 | 89.4265
-1 | 0.5517 | 0.0048 | -0.1507 | 114.9375
-0.5 | 0.6074 | 0.0043 | -0.1513 | 141.2558
0 | 0.667 | 0.00433 | -0.1524 | 154.0416
0.5 | 0.7254 | 0.00437 | -0.1532 | 165.9954
1 | 0.7786 | 0.00446 | -0.1528 | 174.574
1.5 | 0.8212 | 0.00455 | -0.1503 | 180.4835
2 | 0.8739 | 0.00464 | -0.1499 | 188.3405
2.5 | 0.9277 | 0.00473 | -0.1498 | 196.1311
3 | 0.9807 | 0.00483 | -0.1495 | 203.0435
3.5 | 1.0246 | 0.00508 | -0.1474 | 201.6929
4 | 1.0761 | 0.00524 | -0.1468 | 205.3626
4.5 | 1.1161 | 0.0056 | -0.144 | 199.3036
5 | 1.1366 | 0.0064 | -0.1374 | 177.5938
5.5 | 1.0846 | 0.00912 | -0.1179 | 118.9254
6 | 1.0627 | 0.01161 | -0.1049 | 91.5332
6.5 | 1.0538 | 0.01408 | -0.0949 | 74.8438
7 | 1.0485 | 0.0167 | -0.0861 | 62.7844
7.5 | 1.0487 | 0.01934 | -0.0786 | 54.2244
8 | 1.0606 | 0.02162 | -0.0731 | 49.0564
8.5 | 1.0682 | 0.02425 | -0.0673 | 44.0495
9 | 1.0756 | 0.02705 | -0.0619 | 39.7634
9.5 | 1.0883 | 0.02973 | -0.0574 | 36.6061
10 | 1.1102 | 0.03197 | -0.0541 | 34.7263
10.5 | 1.1426 | 0.03374 | -0.0522 | 33.8648
11 | 1.1771 | 0.0354 | -0.0507 | 33.2514
11.5 | 1.2123 | 0.03704 | -0.0492 | 32.7295
12 | 1.2432 | 0.03901 | -0.0475 | 31.8688
12.5 | 1.2778 | 0.04076 | -0.0461 | 31.3494
13 | 1.3082 | 0.0429 | -0.0445 | 30.4942
13.5 | 1.3386 | 0.04506 | -0.043 | 29.7071
14 | 1.368 | 0.04735 | -0.0415 | 28.8912
14.5 | 1.3978 | 0.04968 | -0.0401 | 28.1361
15 | 1.4259 | 0.0522 | -0.0387 | 27.3161
15.5 | 1.4497 | 0.05514 | -0.0372 | 26.2913
16 | 1.473 | 0.0582 | -0.0358 | 25.3093
16.5 | 1.4986 | 0.06114 | -0.0347 | 24.511
17 | 1.5198 | 0.06461 | -0.0335 | 23.5227
17.5 | 1.539 | 0.06832 | -0.0325 | 22.5263
18 | 1.5546 | 0.07249 | -0.0315 | 21.4457
19 | 1.5846 | 0.08135 | -0.0305 | 19.4788
19.5 | 1.5955 | 0.08636 | -0.0303 | 18.475
20 | 1.6054 | 0.09162 | -0.0304 | 17.5224

## 79. Re 5M Mach 0.50 (1)
BIGFOIL.COM POLAR EXPORT
NACA66-720 a=0.8
NACA66-720 a=0.8 |  |  |  | Cl Max: | 1.735 | at alpha= | 8 | deg
JavaFoil+Calcfoil stall+Eppler ext transition |  |  |  | L/D Max: | 214.985 | at alpha= | 3.5 | deg
Re: | 5000000 |  |  | Cd Min: | 0.00473 | at alpha= | -1.5 | deg
Mach: | 0.5 |  |  | Cl=0 at alpha= | -5.6956 | deg
|  |  |  | @ Cl=0.1, Cd= | 0.0084275
|  |  |  | @ Cl=0.4, Cd= | 0.0073857
|  |  |  | @ Cl=0.6, Cd= | 0.0051647
alpha (deg) | Cl | Cd | Cm | Cl/Cd
-20 | -0.826 | 0.16072 | -0.057 | -5.138
-19.5 | -0.799 | 0.15997 | -0.059 | -4.994
-19 | -0.77 | 0.15075 | -0.059 | -5.108
-18.5 | -0.739 | 0.14472 | -0.058 | -5.107
-18 | -0.71 | 0.14143 | -0.057 | -5.02
-17.5 | -0.681 | 0.1351 | -0.058 | -5.043
-17 | -0.653 | 0.13097 | -0.059 | -4.985
-16.5 | -0.625 | 0.12998 | -0.061 | -4.807
-16 | -0.595 | 0.12595 | -0.059 | -4.723
-15.5 | -0.566 | 0.11884 | -0.058 | -4.761
-15 | -0.537 | 0.11474 | -0.059 | -4.682
-14.5 | -0.509 | 0.10791 | -0.06 | -4.713
-14 | -0.48 | 0.10568 | -0.061 | -4.541
-13.5 | -0.451 | 0.10127 | -0.062 | -4.456
-13 | -0.422 | 0.09948 | -0.062 | -4.245
-12.5 | -0.393 | 0.09223 | -0.06 | -4.261
-12 | -0.364 | 0.08442 | -0.061 | -4.315
-11.5 | -0.336 | 0.07638 | -0.063 | -4.395
-11 | -0.307 | 0.07753 | -0.064 | -3.959
-10.5 | -0.278 | 0.07113 | -0.066 | -3.91
-10 | -0.249 | 0.08383 | -0.062 | -2.966
-9.5 | -0.342 | 0.06425 | -0.065 | -5.326
-9 | -0.327 | 0.05791 | -0.068 | -5.644
-8.5 | -0.293 | 0.05022 | -0.08 | -5.839
-8 | -0.292 | 0.01291 | -0.133 | -22.655
-7.5 | -0.236 | 0.01116 | -0.135 | -21.131
-7 | -0.174 | 0.01046 | -0.138 | -16.665
-6.5 | -0.11 | 0.00981 | -0.14 | -11.177
-6 | -0.042 | 0.00926 | -0.142 | -4.583
-5.5 | 0.027 | 0.00884 | -0.144 | 3.02
-5 | 0.097 | 0.00844 | -0.146 | 11.516
-4.5 | 0.169 | 0.00814 | -0.148 | 20.732
-4 | 0.241 | 0.00785 | -0.151 | 30.741
-3.5 | 0.314 | 0.00762 | -0.153 | 41.264
-3 | 0.39 | 0.00741 | -0.154 | 52.654
-2.5 | 0.464 | 0.00723 | -0.156 | 64.136
-2 | 0.538 | 0.00709 | -0.158 | 75.831
-1.5 | 0.614 | 0.00473 | -0.161 | 129.794
-1 | 0.687 | 0.00479 | -0.163 | 143.534
-0.5 | 0.76 | 0.00481 | -0.164 | 157.99
0 | 0.819 | 0.00509 | -0.166 | 160.855
0.5 | 0.89 | 0.00517 | -0.167 | 172.309
1 | 0.961 | 0.00525 | -0.169 | 183.031
1.5 | 1.032 | 0.00542 | -0.171 | 190.548
2 | 1.103 | 0.00557 | -0.172 | 198.176
2.5 | 1.174 | 0.00574 | -0.174 | 204.454
3 | 1.244 | 0.00592 | -0.175 | 210.085
3.5 | 1.314 | 0.00611 | -0.177 | 214.985
4 | 1.379 | 0.00911 | -0.177 | 151.302
4.5 | 1.427 | 0.01028 | -0.179 | 138.832
5 | 1.488 | 0.01166 | -0.18 | 127.626
5.5 | 1.546 | 0.01329 | -0.181 | 116.319
6 | 1.598 | 0.02048 | -0.182 | 78.034
6.5 | 1.649 | 0.02162 | -0.183 | 76.264
7 | 1.69 | 0.02279 | -0.185 | 74.142
7.5 | 1.72 | 0.02405 | -0.186 | 71.53
8 | 1.735 | 0.02536 | -0.188 | 68.411
8.5 | 1.726 | 0.02692 | -0.189 | 64.117
9 | 1.674 | 0.02874 | -0.19 | 58.255
9.5 | 1.51 | 0.03108 | -0.191 | 48.595
10 | 1.064 | 0.03389 | -0.192 | 31.413
10.5 | 1.097 | 0.03444 | -0.194 | 31.846
11 | 1.128 | 0.03685 | -0.195 | 30.62
11.5 | 0.97 | 0.08356 | -0.092 | 11.605
12 | 1.191 | 0.03959 | -0.197 | 30.077
12.5 | 1.221 | 0.04269 | -0.198 | 28.588
13 | 1.243 | 0.04651 | -0.197 | 26.725

## 80. Re 5M Mach 0.50 (2)
BIGFOIL.COM POLAR EXPORT
NACA66-720 a=0.8
NACA66-720 a=0.8 |  |  |  | Cl Max: | 1.3939 | at alpha= | 15.5 | deg
XFOIL ncrit=9 |  |  |  | L/D Max: | 158.231 | at alpha= | 4 | deg
Re: | 5000000 |  |  | Cd Min: | 0.18874 | at alpha= | 20 | deg
Mach: | 0.5 |  |  | Cl=0 at alpha= | -6.1056 | deg
|  |  |  | @ Cl=0.1, Cd= | 0.0082612
|  |  |  | @ Cl=0.4, Cd= | 0.0071027
|  |  |  | @ Cl=0.6, Cd= | 0.0053304
alpha (deg) | Cl | Cd | Cm | Cl/Cd
-15.5 | -0.0295 | 0.10781 | -0.1871 | -0.27363
-15 | -0.0298 | 0.09922 | -0.1922 | -0.30034
-14.5 | -0.0017 | 0.09498 | -0.1951 | -0.017899
-14 | -0.048 | 0.08104 | -0.2026 | -0.5923
-13.5 | -0.0844 | 0.06912 | -0.2093 | -1.2211
-13 | -0.131 | 0.05523 | -0.2175 | -2.3719
-12.5 | -0.1597 | 0.04472 | -0.2245 | -3.5711
-12 | -0.201 | 0.03591 | -0.2276 | -5.5973
-11.5 | -0.2418 | 0.0292 | -0.226 | -8.2808
-11 | -0.2595 | 0.02471 | -0.222 | -10.5018
-10.5 | -0.2717 | 0.02082 | -0.2164 | -13.05
-10 | -0.2688 | 0.01777 | -0.2105 | -15.1266
-9.5 | -0.2542 | 0.01527 | -0.2046 | -16.647
-9 | -0.2241 | 0.01361 | -0.1995 | -16.4658
-8.5 | -0.1916 | 0.01222 | -0.1945 | -15.6792
-8 | -0.1499 | 0.01126 | -0.1905 | -13.3126
-7.5 | -0.1092 | 0.01038 | -0.1864 | -10.5202
-7 | -0.0785 | 0.0096 | -0.1805 | -8.1771
-6.5 | -0.0407 | 0.00921 | -0.1751 | -4.4191
-6 | 0.0109 | 0.00887 | -0.1722 | 1.2289
-5.5 | 0.0609 | 0.00847 | -0.1692 | 7.1901
-5 | 0.1152 | 0.00818 | -0.1671 | 14.0831
-4.5 | 0.1727 | 0.00793 | -0.1656 | 21.7781
-4 | 0.2316 | 0.00771 | -0.1646 | 30.0389
-3.5 | 0.2889 | 0.00748 | -0.1633 | 38.623
-3 | 0.3398 | 0.00727 | -0.1607 | 46.74
-2.5 | 0.3876 | 0.00713 | -0.1576 | 54.3619
-2 | 0.442 | 0.00701 | -0.156 | 63.0528
-1.5 | 0.4987 | 0.00688 | -0.155 | 72.4855
-1 | 0.5523 | 0.00629 | -0.154 | 87.806
-0.5 | 0.603 | 0.00527 | -0.153 | 114.4213
0 | 0.663 | 0.00525 | -0.1527 | 126.2857
0.5 | 0.7241 | 0.00543 | -0.1525 | 133.3517
1 | 0.7861 | 0.00568 | -0.1524 | 138.3979
1.5 | 0.846 | 0.00583 | -0.152 | 145.1115
2 | 0.9056 | 0.00604 | -0.1515 | 149.9338
2.5 | 0.9658 | 0.00625 | -0.151 | 154.528
3 | 1.0188 | 0.0066 | -0.1491 | 154.3636
3.5 | 1.0772 | 0.00688 | -0.1482 | 156.5698
4 | 1.1361 | 0.00718 | -0.1473 | 158.2312
4.5 | 1.1815 | 0.00777 | -0.1438 | 152.0592
5 | 1.2189 | 0.00862 | -0.1389 | 141.4037
5.5 | 1.1772 | 0.01167 | -0.121 | 100.874
6 | 1.1283 | 0.01569 | -0.1035 | 71.912
6.5 | 1.1023 | 0.01946 | -0.0906 | 56.6444
7 | 1.0856 | 0.02318 | -0.08 | 46.8335
7.5 | 1.0805 | 0.02666 | -0.0715 | 40.5289
8 | 1.0908 | 0.02965 | -0.0653 | 36.7892
8.5 | 1.094 | 0.03318 | -0.0587 | 32.9717
9 | 1.0948 | 0.03708 | -0.0524 | 29.5254
9.5 | 1.091 | 0.04154 | -0.0462 | 26.2638
10 | 1.1152 | 0.04466 | -0.0428 | 24.9709
10.5 | 1.1506 | 0.04724 | -0.0404 | 24.3565
11 | 1.1887 | 0.04971 | -0.0383 | 23.9127
11.5 | 1.2224 | 0.05263 | -0.036 | 23.2263
12 | 1.2584 | 0.0555 | -0.0339 | 22.6739
12.5 | 1.2899 | 0.05884 | -0.0317 | 21.9222
13 | 1.3171 | 0.06268 | -0.0294 | 21.0131
13.5 | 1.3437 | 0.06674 | -0.0273 | 20.1334
14 | 1.3657 | 0.07134 | -0.0253 | 19.1435
14.5 | 1.3819 | 0.0767 | -0.0235 | 18.0169
15 | 1.3926 | 0.08283 | -0.0221 | 16.8127
15.5 | 1.3939 | 0.09011 | -0.0213 | 15.4689
16 | 1.3871 | 0.09856 | -0.0214 | 14.0737
16.5 | 1.3724 | 0.10812 | -0.0226 | 12.6933
17 | 1.3541 | 0.11844 | -0.025 | 11.4328
17.5 | 1.3357 | 0.12903 | -0.0283 | 10.3519
18.5 | 1.2946 | 0.15193 | -0.0388 | 8.521
19 | 1.2742 | 0.16391 | -0.0457 | 7.7738
19.5 | 1.2558 | 0.17605 | -0.0533 | 7.1332
20 | 1.2364 | 0.18874 | -0.0616 | 6.5508

## 81. Re 6M Mach 0.00 (1)
BIGFOIL.COM POLAR EXPORT
NACA66-720 a=0.8
NACA66-720 a=0.8 |  |  |  | Cl Max: | 1.896 | at alpha= | 13.5 | deg
JavaFoil+Calcfoil stall+Eppler ext transition |  |  |  | L/D Max: | 221.572 | at alpha= | 3 | deg
Re: | 6000000 |  |  | Cd Min: | 0.00413 | at alpha= | -1.5 | deg
Mach: | 0 |  |  | Cl=0 at alpha= | -5.6936 | deg
|  |  |  | @ Cl=0.1, Cd= | 0.0070784
|  |  |  | @ Cl=0.4, Cd= | 0.0063027
|  |  |  | @ Cl=0.6, Cd= | 0.0041624
alpha (deg) | Cl | Cd | Cm | Cl/Cd
-20 | -0.69 | 0.16116 | -0.046 | -4.284
-19.5 | -0.701 | 0.15309 | -0.047 | -4.579
-19 | -0.71 | 0.1475 | -0.047 | -4.811
-18.5 | -0.718 | 0.13732 | -0.05 | -5.228
-18 | -0.722 | 0.13393 | -0.049 | -5.393
-17.5 | -0.726 | 0.12535 | -0.051 | -5.793
-17 | -0.727 | 0.11964 | -0.053 | -6.078
-16.5 | -0.726 | 0.11313 | -0.054 | -6.415
-16 | -0.721 | 0.10674 | -0.056 | -6.756
-15.5 | -0.715 | 0.10024 | -0.058 | -7.128
-15 | -0.705 | 0.09372 | -0.061 | -7.522
-14.5 | -0.693 | 0.08628 | -0.064 | -8.032
-14 | -0.678 | 0.07961 | -0.067 | -8.515
-13.5 | -0.689 | 0.05125 | -0.084 | -13.439
-13 | -0.721 | 0.02085 | -0.099 | -34.573
-12.5 | -0.696 | 0.01755 | -0.102 | -39.65
-12 | -0.663 | 0.01605 | -0.104 | -41.284
-11.5 | -0.626 | 0.01461 | -0.106 | -42.843
-11 | -0.584 | 0.0137 | -0.108 | -42.64
-10.5 | -0.541 | 0.0124 | -0.11 | -43.644
-10 | -0.493 | 0.01151 | -0.112 | -42.852
-9.5 | -0.443 | 0.01057 | -0.115 | -41.921
-9 | -0.39 | 0.00995 | -0.117 | -39.224
-8.5 | -0.335 | 0.00939 | -0.118 | -35.673
-8 | -0.278 | 0.00848 | -0.121 | -32.821
-7.5 | -0.22 | 0.00781 | -0.122 | -28.156
-7 | -0.16 | 0.00753 | -0.124 | -21.287
-6.5 | -0.1 | 0.00706 | -0.125 | -14.119
-6 | -0.038 | 0.00712 | -0.127 | -5.372
-5.5 | 0.024 | 0.00725 | -0.129 | 3.306
-5 | 0.087 | 0.00713 | -0.13 | 12.153
-4.5 | 0.15 | 0.00688 | -0.132 | 21.784
-4 | 0.213 | 0.00671 | -0.133 | 31.73
-3.5 | 0.276 | 0.00652 | -0.135 | 42.379
-3 | 0.342 | 0.00645 | -0.136 | 52.986
-2.5 | 0.405 | 0.00629 | -0.138 | 64.373
-2 | 0.468 | 0.00624 | -0.139 | 75.112
-1.5 | 0.532 | 0.00413 | -0.14 | 128.805
-1 | 0.595 | 0.00416 | -0.142 | 143.089
-0.5 | 0.658 | 0.00419 | -0.143 | 157.249
0 | 0.714 | 0.00428 | -0.145 | 166.696
0.5 | 0.776 | 0.00437 | -0.146 | 177.511
1 | 0.838 | 0.00445 | -0.147 | 188.265
1.5 | 0.899 | 0.00455 | -0.149 | 197.705
2 | 0.961 | 0.00465 | -0.15 | 206.587
2.5 | 1.023 | 0.00477 | -0.151 | 214.585
3 | 1.084 | 0.00489 | -0.153 | 221.572
3.5 | 1.141 | 0.00677 | -0.153 | 168.452
4 | 1.201 | 0.00745 | -0.154 | 161.133
4.5 | 1.25 | 0.00827 | -0.156 | 151.199
5 | 1.306 | 0.00912 | -0.157 | 143.23
5.5 | 1.361 | 0.00996 | -0.158 | 136.634
6 | 1.415 | 0.01074 | -0.159 | 131.727
6.5 | 1.466 | 0.01528 | -0.16 | 95.909
7 | 1.516 | 0.01594 | -0.161 | 95.092
7.5 | 1.564 | 0.01656 | -0.162 | 94.426
8 | 1.61 | 0.01722 | -0.164 | 93.506
8.5 | 1.654 | 0.01791 | -0.165 | 92.327
9 | 1.694 | 0.01861 | -0.166 | 91.061
9.5 | 1.732 | 0.0193 | -0.167 | 89.751
10 | 1.767 | 0.02006 | -0.168 | 88.059
10.5 | 1.798 | 0.02084 | -0.169 | 86.259
11 | 1.825 | 0.02172 | -0.17 | 84.041
11.5 | 1.849 | 0.02254 | -0.171 | 82.056
12 | 1.87 | 0.02353 | -0.172 | 79.462
12.5 | 1.886 | 0.02449 | -0.173 | 76.995
13 | 1.893 | 0.02568 | -0.174 | 73.74
13.5 | 1.896 | 0.02665 | -0.175 | 71.151
14 | 1.895 | 0.02776 | -0.176 | 68.254
14.5 | 1.889 | 0.02891 | -0.177 | 65.329
15 | 1.878 | 0.03027 | -0.178 | 62.039
15.5 | 1.863 | 0.03156 | -0.179 | 59.042
16 | 1.844 | 0.03283 | -0.18 | 56.172
16.5 | 1.822 | 0.03449 | -0.18 | 52.815
17 | 1.796 | 0.03609 | -0.181 | 49.756
17.5 | 1.767 | 0.03787 | -0.182 | 46.646
18 | 1.734 | 0.03932 | -0.183 | 44.1
18.5 | 1.698 | 0.04164 | -0.183 | 40.788

## 82. Re 6M Mach 0.00 (2)
BIGFOIL.COM POLAR EXPORT
NACA66-720 a=0.8
NACA66-720 a=0.8 |  |  |  | Cl Max: | 1.6536 | at alpha= | 20 | deg
XFOIL ncrit=9 |  |  |  | L/D Max: | 232.562 | at alpha= | 3.5 | deg
Re: | 6000000 |  |  | Cd Min: | 0.07274 | at alpha= | 20 | deg
Mach: | 0 |  |  | Cl=0 at alpha= | -5.8902 | deg
|  |  |  | @ Cl=0.1, Cd= | 0.0068103
|  |  |  | @ Cl=0.4, Cd= | 0.0060147
|  |  |  | @ Cl=0.6, Cd= | 0.00396
alpha (deg) | Cl | Cd | Cm | Cl/Cd
-20 | -0.9761 | 0.03555 | -0.1686 | -27.4571
-19.5 | -0.9721 | 0.0319 | -0.1684 | -30.4734
-19 | -0.9584 | 0.02927 | -0.1678 | -32.7434
-18.5 | -0.9441 | 0.02684 | -0.1668 | -35.1751
-18 | -0.9274 | 0.02477 | -0.1655 | -37.4405
-17.5 | -0.9085 | 0.02294 | -0.164 | -39.6033
-17 | -0.8864 | 0.02136 | -0.1625 | -41.4981
-16.5 | -0.8624 | 0.01993 | -0.1608 | -43.2715
-16 | -0.8362 | 0.01865 | -0.1592 | -44.8365
-15.5 | -0.8071 | 0.01753 | -0.1576 | -46.0411
-15 | -0.7776 | 0.01648 | -0.1559 | -47.1845
-14.5 | -0.7553 | 0.01505 | -0.1532 | -50.186
-14 | -0.721 | 0.01426 | -0.1518 | -50.561
-13.5 | -0.7102 | 0.01245 | -0.1472 | -57.0442
-13 | -0.6756 | 0.01168 | -0.1455 | -57.8425
-12.5 | -0.6378 | 0.0111 | -0.144 | -57.4595
-12 | -0.6013 | 0.01056 | -0.1421 | -56.9413
-11.5 | -0.5676 | 0.01005 | -0.1394 | -56.4776
-11 | -0.5319 | 0.00973 | -0.1367 | -54.666
-10.5 | -0.4853 | 0.00941 | -0.1361 | -51.5728
-10 | -0.4368 | 0.00912 | -0.1357 | -47.8947
-9.5 | -0.3867 | 0.00886 | -0.1357 | -43.6456
-9 | -0.3369 | 0.00856 | -0.1355 | -39.3575
-8.5 | -0.2855 | 0.0083 | -0.1356 | -34.3976
-8 | -0.232 | 0.00804 | -0.1361 | -28.8557
-7.5 | -0.1775 | 0.00782 | -0.1368 | -22.6982
-7 | -0.1226 | 0.0076 | -0.1375 | -16.1316
-6.5 | -0.0671 | 0.00739 | -0.1383 | -9.0798
-6 | -0.0123 | 0.00715 | -0.139 | -1.7203
-5.5 | 0.0437 | 0.00696 | -0.1399 | 6.2787
-5 | 0.1001 | 0.00681 | -0.1408 | 14.699
-4.5 | 0.1566 | 0.00668 | -0.1418 | 23.4431
-4 | 0.2124 | 0.00651 | -0.1426 | 32.6267
-3.5 | 0.2687 | 0.0064 | -0.1436 | 41.9844
-3 | 0.3248 | 0.00629 | -0.1445 | 51.6375
-2.5 | 0.382 | 0.00614 | -0.1456 | 62.215
-2 | 0.4366 | 0.00576 | -0.1463 | 75.7986
-1.5 | 0.4904 | 0.00526 | -0.147 | 93.2319
-1 | 0.5438 | 0.00463 | -0.1478 | 117.4514
-0.5 | 0.5978 | 0.00396 | -0.1487 | 150.9596
0 | 0.6565 | 0.00396 | -0.15 | 165.7828
0.5 | 0.7129 | 0.00402 | -0.1509 | 177.3383
1 | 0.7671 | 0.00413 | -0.1513 | 185.7385
1.5 | 0.8254 | 0.00417 | -0.1525 | 197.9376
2 | 0.8825 | 0.00417 | -0.1536 | 211.6307
2.5 | 0.9375 | 0.00421 | -0.1542 | 222.6841
3 | 0.9785 | 0.0043 | -0.1517 | 227.5581
3.5 | 1.0256 | 0.00441 | -0.1506 | 232.5624
4 | 1.0637 | 0.00467 | -0.1478 | 227.773
4.5 | 1.074 | 0.00548 | -0.1394 | 195.9854
5 | 1.0562 | 0.0071 | -0.126 | 148.7606
5.5 | 1.026 | 0.00938 | -0.111 | 109.3817
6 | 1.0177 | 0.01144 | -0.1008 | 88.9598
6.5 | 1.0219 | 0.01335 | -0.0933 | 76.5468
7 | 1.0304 | 0.01528 | -0.0868 | 67.4346
7.5 | 1.0316 | 0.01768 | -0.0795 | 58.3484
8 | 1.0468 | 0.01964 | -0.0747 | 53.2994
8.5 | 1.0603 | 0.02179 | -0.0699 | 48.6599
9 | 1.0777 | 0.02384 | -0.0658 | 45.2055
10 | 1.1195 | 0.02787 | -0.0591 | 40.1686
10.5 | 1.1538 | 0.02921 | -0.0577 | 39.5002
11 | 1.1873 | 0.03064 | -0.0563 | 38.75
11.5 | 1.22 | 0.03216 | -0.0549 | 37.9353
12.5 | 1.2849 | 0.03528 | -0.0523 | 36.4201
13 | 1.3172 | 0.03688 | -0.0511 | 35.7158
13.5 | 1.3478 | 0.0386 | -0.0498 | 34.9171
14 | 1.3763 | 0.04058 | -0.0485 | 33.9157
14.5 | 1.4079 | 0.04231 | -0.0475 | 33.2758
15 | 1.4354 | 0.04442 | -0.0463 | 32.3143
15.5 | 1.4625 | 0.04653 | -0.0451 | 31.4313
16 | 1.4872 | 0.04892 | -0.0439 | 30.4007
16.5 | 1.5127 | 0.05131 | -0.0429 | 29.4816
17 | 1.5399 | 0.05355 | -0.0421 | 28.7563
17.5 | 1.5608 | 0.0564 | -0.041 | 27.6738
18 | 1.5828 | 0.05921 | -0.0401 | 26.732
18.5 | 1.6019 | 0.06237 | -0.0393 | 25.6838
19 | 1.6169 | 0.06601 | -0.0384 | 24.4948
19.5 | 1.6368 | 0.06916 | -0.038 | 23.6669
20 | 1.6536 | 0.07274 | -0.0376 | 22.733

## 83. Re 6M Mach 0.10 (1)
BIGFOIL.COM POLAR EXPORT
NACA66-720 a=0.8
NACA66-720 a=0.8 |  |  |  | Cl Max: | 1.887 | at alpha= | 13 | deg
JavaFoil+Calcfoil stall+Eppler ext transition |  |  |  | L/D Max: | 222.322 | at alpha= | 3 | deg
Re: | 6000000 |  |  | Cd Min: | 0.00416 | at alpha= | -1.5 | deg
Mach: | 0.1 |  |  | Cl=0 at alpha= | -5.6936 | deg
|  |  |  | @ Cl=0.1, Cd= | 0.0070849
|  |  |  | @ Cl=0.4, Cd= | 0.0063688
|  |  |  | @ Cl=0.6, Cd= | 0.0041806
alpha (deg) | Cl | Cd | Cm | Cl/Cd
-18 | -0.695 | 0.13591 | -0.049 | -5.116
-17.5 | -0.702 | 0.12801 | -0.051 | -5.487
-17 | -0.706 | 0.12119 | -0.052 | -5.827
-16.5 | -0.707 | 0.11517 | -0.053 | -6.141
-16 | -0.705 | 0.10879 | -0.055 | -6.485
-15.5 | -0.701 | 0.10225 | -0.057 | -6.859
-15 | -0.694 | 0.09594 | -0.059 | -7.23
-14.5 | -0.683 | 0.08895 | -0.062 | -7.68
-14 | -0.669 | 0.08254 | -0.065 | -8.11
-13.5 | -0.661 | 0.0687 | -0.074 | -9.623
-13 | -0.712 | 0.02329 | -0.099 | -30.56
-12.5 | -0.693 | 0.01805 | -0.103 | -38.384
-12 | -0.66 | 0.0167 | -0.104 | -39.539
-11.5 | -0.625 | 0.01492 | -0.107 | -41.896
-11 | -0.584 | 0.01391 | -0.108 | -42.02
-10.5 | -0.54 | 0.01288 | -0.11 | -41.967
-10 | -0.494 | 0.01174 | -0.113 | -42.064
-9.5 | -0.444 | 0.01078 | -0.115 | -41.162
-9 | -0.391 | 0.01005 | -0.117 | -38.918
-8.5 | -0.336 | 0.00951 | -0.119 | -35.291
-8 | -0.279 | 0.00856 | -0.121 | -32.624
-7.5 | -0.221 | 0.00785 | -0.122 | -28.084
-7 | -0.161 | 0.00757 | -0.124 | -21.23
-6.5 | -0.1 | 0.00765 | -0.126 | -13.067
-6 | -0.038 | 0.00694 | -0.128 | -5.53
-5.5 | 0.024 | 0.00726 | -0.13 | 3.317
-5 | 0.087 | 0.00712 | -0.131 | 12.242
-4.5 | 0.15 | 0.00695 | -0.133 | 21.668
-4 | 0.214 | 0.0067 | -0.134 | 31.969
-3.5 | 0.278 | 0.00661 | -0.135 | 42.015
-3 | 0.343 | 0.00644 | -0.137 | 53.296
-2.5 | 0.407 | 0.00636 | -0.138 | 63.963
-2 | 0.471 | 0.00622 | -0.14 | 75.634
-1.5 | 0.534 | 0.00416 | -0.141 | 128.565
-1 | 0.598 | 0.00418 | -0.143 | 143.122
-0.5 | 0.662 | 0.0042 | -0.144 | 157.406
0 | 0.717 | 0.0043 | -0.145 | 166.826
0.5 | 0.779 | 0.00438 | -0.147 | 178.012
1 | 0.842 | 0.00449 | -0.148 | 187.473
1.5 | 0.904 | 0.00458 | -0.149 | 197.426
2 | 0.966 | 0.00469 | -0.151 | 205.889
2.5 | 1.027 | 0.00478 | -0.152 | 214.811
3 | 1.089 | 0.0049 | -0.153 | 222.322
3.5 | 1.146 | 0.00684 | -0.154 | 167.601
4 | 1.207 | 0.00753 | -0.155 | 160.315
4.5 | 1.255 | 0.00835 | -0.156 | 150.416
5 | 1.312 | 0.00923 | -0.158 | 142.176
5.5 | 1.367 | 0.01004 | -0.159 | 136.119
6 | 1.421 | 0.01082 | -0.16 | 131.321
6.5 | 1.472 | 0.01539 | -0.161 | 95.661
7 | 1.522 | 0.0161 | -0.162 | 94.566
7.5 | 1.571 | 0.01673 | -0.163 | 93.861
8 | 1.616 | 0.01741 | -0.164 | 92.846
8.5 | 1.659 | 0.01806 | -0.166 | 91.86
9 | 1.7 | 0.01878 | -0.167 | 90.523
9.5 | 1.737 | 0.01954 | -0.168 | 88.878
10 | 1.77 | 0.02027 | -0.169 | 87.351
10.5 | 1.801 | 0.02114 | -0.17 | 85.171
11 | 1.827 | 0.02195 | -0.171 | 83.212
11.5 | 1.849 | 0.02289 | -0.172 | 80.806
12 | 1.868 | 0.02383 | -0.173 | 78.362
12.5 | 1.882 | 0.02481 | -0.174 | 75.838
13 | 1.887 | 0.02615 | -0.175 | 72.148
13.5 | 1.887 | 0.02727 | -0.176 | 69.191
14 | 1.882 | 0.02837 | -0.177 | 66.351
14.5 | 1.872 | 0.02942 | -0.178 | 63.633
15 | 1.857 | 0.0308 | -0.179 | 60.31
15.5 | 1.838 | 0.03212 | -0.18 | 57.234
16 | 1.815 | 0.03372 | -0.18 | 53.816
16.5 | 1.787 | 0.03509 | -0.181 | 50.933
17 | 1.756 | 0.03679 | -0.182 | 47.737
17.5 | 1.721 | 0.03901 | -0.183 | 44.112
18 | 1.683 | 0.0405 | -0.183 | 41.569

## 84. Re 6M Mach 0.10 (2)
BIGFOIL.COM POLAR EXPORT
NACA66-720 a=0.8
NACA66-720 a=0.8 |  |  |  | Cl Max: | 1.6505 | at alpha= | 20 | deg
XFOIL ncrit=9 |  |  |  | L/D Max: | 230.809 | at alpha= | 3.5 | deg
Re: | 6000000 |  |  | Cd Min: | 0.07509 | at alpha= | 20 | deg
Mach: | 0.1 |  |  | Cl=0 at alpha= | -5.893 | deg
|  |  |  | @ Cl=0.1, Cd= | 0.0068419
|  |  |  | @ Cl=0.4, Cd= | 0.0060532
|  |  |  | @ Cl=0.6, Cd= | 0.0039776
alpha (deg) | Cl | Cd | Cm | Cl/Cd
-20 | -0.953 | 0.03861 | -0.1716 | -24.6827
-19.5 | -0.9534 | 0.0343 | -0.1719 | -27.7959
-19 | -0.9436 | 0.03117 | -0.1715 | -30.2727
-18.5 | -0.9326 | 0.02837 | -0.1705 | -32.8728
-18 | -0.9182 | 0.026 | -0.1692 | -35.3154
-17.5 | -0.9012 | 0.02395 | -0.1677 | -37.6284
-17 | -0.8802 | 0.02222 | -0.1661 | -39.613
-16.5 | -0.8574 | 0.02067 | -0.1643 | -41.4804
-16 | -0.8326 | 0.01926 | -0.1625 | -43.2295
-15.5 | -0.8048 | 0.01803 | -0.1608 | -44.6367
-15 | -0.776 | 0.0169 | -0.1589 | -45.9172
-14.5 | -0.7522 | 0.01551 | -0.1563 | -48.4977
-14 | -0.7177 | 0.01468 | -0.1548 | -48.8896
-13.5 | -0.7085 | 0.01276 | -0.15 | -55.5251
-13 | -0.675 | 0.0119 | -0.148 | -56.7227
-12.5 | -0.6369 | 0.01129 | -0.1465 | -56.4128
-12 | -0.5988 | 0.01075 | -0.1448 | -55.7023
-11.5 | -0.5637 | 0.01019 | -0.1423 | -55.3189
-11 | -0.5306 | 0.00981 | -0.1391 | -54.0877
-10.5 | -0.4861 | 0.00949 | -0.1379 | -51.2223
-10 | -0.4379 | 0.00919 | -0.1374 | -47.6496
-9.5 | -0.3879 | 0.00892 | -0.1371 | -43.4865
-9 | -0.3377 | 0.00863 | -0.1369 | -39.1309
-8.5 | -0.2863 | 0.00834 | -0.1369 | -34.3285
-8 | -0.2327 | 0.00808 | -0.1373 | -28.7995
-7.5 | -0.178 | 0.00785 | -0.1379 | -22.6752
-7 | -0.1229 | 0.00763 | -0.1385 | -16.1075
-6.5 | -0.0669 | 0.00743 | -0.1393 | -9.004
-6 | -0.012 | 0.00718 | -0.14 | -1.6713
-5.5 | 0.0441 | 0.00699 | -0.1408 | 6.309
-5 | 0.1007 | 0.00684 | -0.1417 | 14.7222
-4.5 | 0.1575 | 0.0067 | -0.1426 | 23.5075
-4 | 0.2135 | 0.00654 | -0.1434 | 32.6453
-3.5 | 0.27 | 0.00643 | -0.1443 | 41.9907
-3 | 0.3266 | 0.00631 | -0.1452 | 51.7591
-2.5 | 0.3841 | 0.00616 | -0.1463 | 62.3539
-2 | 0.4392 | 0.00579 | -0.1471 | 75.8549
-1.5 | 0.4931 | 0.00529 | -0.1478 | 93.2136
-1 | 0.5466 | 0.00465 | -0.1485 | 117.5484
-0.5 | 0.6006 | 0.00397 | -0.1494 | 151.2846
0 | 0.6595 | 0.00398 | -0.1507 | 165.7035
0.5 | 0.7159 | 0.00403 | -0.1514 | 177.6427
1 | 0.7701 | 0.00415 | -0.1518 | 185.5663
1.5 | 0.8287 | 0.00419 | -0.153 | 197.7804
2 | 0.8857 | 0.00419 | -0.154 | 211.3842
2.5 | 0.9399 | 0.00423 | -0.1543 | 222.1986
3 | 0.9786 | 0.00434 | -0.1513 | 225.4839
3.5 | 1.0271 | 0.00445 | -0.1504 | 230.809
4 | 1.0664 | 0.00472 | -0.1478 | 225.9322
4.5 | 1.0807 | 0.00547 | -0.1401 | 197.5686
5 | 1.061 | 0.00714 | -0.1263 | 148.5994
5.5 | 1.0286 | 0.0095 | -0.111 | 108.2737
6 | 1.0209 | 0.01156 | -0.1009 | 88.3131
6.5 | 1.0234 | 0.01355 | -0.093 | 75.5277
7 | 1.0322 | 0.01551 | -0.0865 | 66.5506
7.5 | 1.0328 | 0.01797 | -0.0792 | 57.4736
8 | 1.0486 | 0.01993 | -0.0744 | 52.6141
8.5 | 1.0607 | 0.02217 | -0.0693 | 47.8439
9 | 1.077 | 0.02433 | -0.0651 | 44.2663
9.5 | 1.0926 | 0.0266 | -0.061 | 41.0752
10 | 1.1196 | 0.02837 | -0.0585 | 39.4642
10.5 | 1.1547 | 0.02971 | -0.0571 | 38.8657
11 | 1.1862 | 0.03131 | -0.0554 | 37.8857
11.5 | 1.221 | 0.03272 | -0.0542 | 37.3166
12 | 1.2535 | 0.03431 | -0.0528 | 36.5345
12.5 | 1.2857 | 0.03597 | -0.0515 | 35.7437
13 | 1.3188 | 0.03755 | -0.0503 | 35.1212
13.5 | 1.3465 | 0.03957 | -0.0487 | 34.0283
14 | 1.3781 | 0.04134 | -0.0476 | 33.3358
14.5 | 1.4096 | 0.04315 | -0.0466 | 32.6674
15 | 1.4361 | 0.0454 | -0.0452 | 31.6322
15.5 | 1.4641 | 0.0475 | -0.0441 | 30.8232
16 | 1.4867 | 0.05016 | -0.0426 | 29.6392
16.5 | 1.5149 | 0.05237 | -0.0418 | 28.9269
17 | 1.5382 | 0.05508 | -0.0407 | 27.9267
17.5 | 1.5622 | 0.0577 | -0.0398 | 27.0745
18 | 1.5807 | 0.06098 | -0.0387 | 25.9216
18.5 | 1.6 | 0.06421 | -0.0379 | 24.9182
19 | 1.6179 | 0.06765 | -0.0372 | 23.9157
19.5 | 1.6342 | 0.07133 | -0.0366 | 22.9104
20 | 1.6505 | 0.07509 | -0.0363 | 21.9803

## 85. Re 6M Mach 0.25 (1)
BIGFOIL.COM POLAR EXPORT
NACA66-720 a=0.8
NACA66-720 a=0.8 |  |  |  | Cl Max: | 1.842 | at alpha= | 12 | deg
JavaFoil+Calcfoil stall+Eppler ext transition |  |  |  | L/D Max: | 221.977 | at alpha= | 3 | deg
Re: | 6000000 |  |  | Cd Min: | 0.0042 | at alpha= | -1.5 | deg
Mach: | 0.25 |  |  | Cl=0 at alpha= | -5.6953 | deg
|  |  |  | @ Cl=0.1, Cd= | 0.0069533
|  |  |  | @ Cl=0.4, Cd= | 0.0064488
|  |  |  | @ Cl=0.6, Cd= | 0.0042386
alpha (deg) | Cl | Cd | Cm | Cl/Cd
-19.5 | -0.318 | 0.17739 | -0.045 | -1.793
-19 | -0.368 | 0.16594 | -0.046 | -2.219
-18.5 | -0.414 | 0.15423 | -0.047 | -2.683
-18 | -0.455 | 0.14802 | -0.048 | -3.074
-17.5 | -0.492 | 0.13678 | -0.049 | -3.598
-17 | -0.525 | 0.13347 | -0.05 | -3.931
-16.5 | -0.553 | 0.12563 | -0.051 | -4.399
-16 | -0.575 | 0.11828 | -0.052 | -4.865
-15.5 | -0.593 | 0.11178 | -0.053 | -5.304
-15 | -0.605 | 0.10408 | -0.055 | -5.816
-14.5 | -0.612 | 0.09769 | -0.057 | -6.265
-14 | -0.612 | 0.09204 | -0.058 | -6.648
-13.5 | -0.607 | 0.08657 | -0.06 | -7.007
-13 | -0.598 | 0.07898 | -0.065 | -7.565
-12.5 | -0.583 | 0.07194 | -0.069 | -8.107
-12 | -0.571 | 0.05923 | -0.08 | -9.641
-11.5 | -0.538 | 0.05968 | -0.077 | -9.023
-11 | -0.578 | 0.0166 | -0.11 | -34.848
-10.5 | -0.542 | 0.01421 | -0.113 | -38.134
-10 | -0.496 | 0.01308 | -0.115 | -37.914
-9.5 | -0.447 | 0.01195 | -0.117 | -37.37
-9 | -0.395 | 0.01091 | -0.119 | -36.241
-8.5 | -0.341 | 0.00973 | -0.121 | -35.031
-8 | -0.284 | 0.00838 | -0.123 | -33.89
-7.5 | -0.225 | 0.00847 | -0.125 | -26.529
-7 | -0.164 | 0.00817 | -0.127 | -20.083
-6.5 | -0.102 | 0.0079 | -0.129 | -12.932
-6 | -0.039 | 0.00766 | -0.13 | -5.123
-5.5 | 0.025 | 0.0074 | -0.132 | 3.317
-5 | 0.089 | 0.00693 | -0.134 | 12.852
-4.5 | 0.155 | 0.00707 | -0.136 | 21.841
-4 | 0.22 | 0.00684 | -0.137 | 32.132
-3.5 | 0.285 | 0.00675 | -0.139 | 42.247
-3 | 0.353 | 0.00655 | -0.14 | 53.879
-2.5 | 0.418 | 0.00641 | -0.142 | 65.277
-2 | 0.484 | 0.00631 | -0.143 | 76.642
-1.5 | 0.549 | 0.0042 | -0.145 | 130.68
-1 | 0.615 | 0.00425 | -0.146 | 144.694
-0.5 | 0.68 | 0.00427 | -0.148 | 159.181
0 | 0.736 | 0.00438 | -0.149 | 168.093
0.5 | 0.8 | 0.00447 | -0.151 | 179.104
1 | 0.864 | 0.00459 | -0.152 | 188.377
1.5 | 0.928 | 0.00469 | -0.153 | 197.86
2 | 0.991 | 0.00482 | -0.155 | 205.632
2.5 | 1.055 | 0.00491 | -0.156 | 214.781
3 | 1.118 | 0.00504 | -0.157 | 221.977
3.5 | 1.176 | 0.00714 | -0.158 | 164.859
4 | 1.238 | 0.00788 | -0.159 | 157.166
4.5 | 1.288 | 0.00874 | -0.16 | 147.339
5 | 1.345 | 0.00972 | -0.162 | 138.338
5.5 | 1.401 | 0.0106 | -0.163 | 132.155
6 | 1.456 | 0.01145 | -0.164 | 127.127
6.5 | 1.507 | 0.01629 | -0.165 | 92.501
7 | 1.557 | 0.01702 | -0.166 | 91.467
7.5 | 1.605 | 0.0177 | -0.167 | 90.658
8 | 1.649 | 0.01846 | -0.169 | 89.325
8.5 | 1.69 | 0.01928 | -0.17 | 87.656
9 | 1.726 | 0.02003 | -0.171 | 86.169
9.5 | 1.759 | 0.02145 | -0.172 | 81.986
10 | 1.787 | 0.02177 | -0.173 | 82.056
10.5 | 1.809 | 0.02277 | -0.174 | 79.453
11 | 1.826 | 0.02375 | -0.176 | 76.877
11.5 | 1.837 | 0.02489 | -0.177 | 73.813
12 | 1.842 | 0.02591 | -0.178 | 71.103
12.5 | 1.84 | 0.02722 | -0.179 | 67.604
13 | 1.825 | 0.02851 | -0.18 | 63.985
13.5 | 1.801 | 0.02994 | -0.181 | 60.133
14 | 1.768 | 0.0317 | -0.182 | 55.788
14.5 | 1.728 | 0.03297 | -0.182 | 52.397
15 | 1.679 | 0.03468 | -0.183 | 48.408
15.5 | 1.622 | 0.03654 | -0.184 | 44.406
16 | 1.558 | 0.03869 | -0.185 | 40.27
16.5 | 1.486 | 0.04084 | -0.185 | 36.393
17 | 1.407 | 0.04406 | -0.186 | 31.932

## 86. Re 6M Mach 0.25 (2)
BIGFOIL.COM POLAR EXPORT
NACA66-720 a=0.8
NACA66-720 a=0.8 |  |  |  | Cl Max: | 1.6301 | at alpha= | 20 | deg
XFOIL ncrit=9 |  |  |  | L/D Max: | 217.836 | at alpha= | 3.5 | deg
Re: | 6000000 |  |  | Cd Min: | 0.08869 | at alpha= | 20 | deg
Mach: | 0.25 |  |  | Cl=0 at alpha= | -5.9086 | deg
|  |  |  | @ Cl=0.1, Cd= | 0.0069924
|  |  |  | @ Cl=0.4, Cd= | 0.0062273
|  |  |  | @ Cl=0.6, Cd= | 0.0042614
alpha (deg) | Cl | Cd | Cm | Cl/Cd
-20 | -0.6524 | 0.08032 | -0.165 | -8.1225
-19.5 | -0.7406 | 0.06179 | -0.177 | -11.9858
-19 | -0.7807 | 0.05107 | -0.1831 | -15.2869
-18.5 | -0.8069 | 0.04302 | -0.1864 | -18.7564
-18 | -0.8196 | 0.03711 | -0.1875 | -22.0857
-17 | -0.8219 | 0.02886 | -0.1856 | -28.4789
-16 | -0.8001 | 0.02346 | -0.1812 | -34.1049
-15.5 | -0.7799 | 0.02157 | -0.1787 | -36.1567
-15 | -0.7567 | 0.01982 | -0.1762 | -38.1786
-14.5 | -0.7324 | 0.01823 | -0.1734 | -40.1755
-14 | -0.7022 | 0.01698 | -0.1709 | -41.3545
-13.5 | -0.674 | 0.01561 | -0.1681 | -43.1775
-13 | -0.6445 | 0.01437 | -0.1652 | -44.8504
-12.5 | -0.6078 | 0.0135 | -0.1629 | -45.0222
-12 | -0.5929 | 0.01179 | -0.158 | -50.2884
-11.5 | -0.5502 | 0.01117 | -0.1563 | -49.2569
-11 | -0.5109 | 0.0105 | -0.1541 | -48.6571
-10.5 | -0.4727 | 0.00996 | -0.1513 | -47.4598
-10 | -0.4384 | 0.00961 | -0.1475 | -45.6191
-9.5 | -0.3913 | 0.0093 | -0.146 | -42.0753
-9 | -0.3396 | 0.00904 | -0.1453 | -37.5664
-8.5 | -0.2885 | 0.00865 | -0.1445 | -33.3526
-8 | -0.2351 | 0.00833 | -0.1442 | -28.2233
-7.5 | -0.1798 | 0.00806 | -0.1443 | -22.3077
-7 | -0.1238 | 0.00781 | -0.1445 | -15.8515
-6.5 | -0.0668 | 0.0076 | -0.145 | -8.7895
-6 | -0.0104 | 0.00736 | -0.1453 | -1.413
-5.5 | 0.0465 | 0.00715 | -0.1458 | 6.5035
-5 | 0.1042 | 0.00698 | -0.1465 | 14.9284
-4.5 | 0.1619 | 0.00684 | -0.1472 | 23.6696
-4 | 0.2192 | 0.00669 | -0.1478 | 32.7653
-3.5 | 0.2774 | 0.00655 | -0.1486 | 42.3511
-3 | 0.3366 | 0.00641 | -0.1496 | 52.5117
-2.5 | 0.3955 | 0.00626 | -0.1506 | 63.1789
-1.5 | 0.5068 | 0.00545 | -0.1518 | 92.9908
-1 | 0.5607 | 0.0048 | -0.1523 | 116.8125
-0.5 | 0.6147 | 0.00406 | -0.1528 | 151.4039
0 | 0.6741 | 0.00408 | -0.1539 | 165.2206
0.5 | 0.7298 | 0.00415 | -0.1541 | 175.8554
1 | 0.7831 | 0.00426 | -0.1538 | 183.8263
1.5 | 0.8361 | 0.00429 | -0.1534 | 194.8951
2 | 0.8885 | 0.00431 | -0.153 | 206.1485
2.5 | 0.9404 | 0.00441 | -0.1524 | 213.2426
3 | 0.985 | 0.00462 | -0.1504 | 213.2035
3.5 | 1.0369 | 0.00476 | -0.1499 | 217.8361
4 | 1.0813 | 0.00502 | -0.1479 | 215.3984
4.5 | 1.1096 | 0.00561 | -0.1427 | 197.7897
5 | 1.0942 | 0.00723 | -0.1295 | 151.3416
5.5 | 1.0552 | 0.00982 | -0.1127 | 107.4542
6 | 1.0372 | 0.01234 | -0.1007 | 84.0519
6.5 | 1.0339 | 0.01469 | -0.0917 | 70.3812
7 | 1.0382 | 0.01701 | -0.0845 | 61.0347
7.5 | 1.0379 | 0.01971 | -0.077 | 52.6585
8 | 1.0536 | 0.02181 | -0.072 | 48.3081
8.5 | 1.0629 | 0.02436 | -0.0665 | 43.633
9 | 1.076 | 0.02686 | -0.0618 | 40.0596
9.5 | 1.0881 | 0.02955 | -0.0572 | 36.8223
10 | 1.1196 | 0.03126 | -0.055 | 35.8157
10.5 | 1.1552 | 0.03277 | -0.0535 | 35.2518
11 | 1.1883 | 0.03452 | -0.0517 | 34.4235
11.5 | 1.2236 | 0.03613 | -0.0502 | 33.8666
12 | 1.2561 | 0.03801 | -0.0486 | 33.0466
12.5 | 1.2903 | 0.03977 | -0.0472 | 32.4441
13 | 1.3226 | 0.04171 | -0.0457 | 31.7094
13.5 | 1.3519 | 0.04394 | -0.044 | 30.767
14 | 1.3847 | 0.04592 | -0.0427 | 30.1546
14.5 | 1.4121 | 0.04841 | -0.0411 | 29.1696
15 | 1.4401 | 0.05089 | -0.0396 | 28.2983
15.5 | 1.4655 | 0.0537 | -0.0381 | 27.2905
16 | 1.4935 | 0.05628 | -0.0369 | 26.537
16.5 | 1.5162 | 0.05944 | -0.0355 | 25.5081
17 | 1.5387 | 0.06271 | -0.0343 | 24.5368
17.5 | 1.5565 | 0.06651 | -0.0331 | 23.4025
18 | 1.5753 | 0.0703 | -0.0322 | 22.4083
18.5 | 1.5923 | 0.07439 | -0.0314 | 21.4048
19 | 1.6079 | 0.07875 | -0.0309 | 20.4178
19.5 | 1.6201 | 0.08355 | -0.0305 | 19.3908
20 | 1.6301 | 0.08869 | -0.0305 | 18.3797

## 87. Re 6M Mach 0.50 (1)
BIGFOIL.COM POLAR EXPORT
NACA66-720 a=0.8
NACA66-720 a=0.8 |  |  |  | Cl Max: | 1.736 | at alpha= | 8 | deg
JavaFoil+Calcfoil stall+Eppler ext transition |  |  |  | L/D Max: | 216.225 | at alpha= | 3 | deg
Re: | 6000000 |  |  | Cd Min: | 0.00457 | at alpha= | -1.5 | deg
Mach: | 0.5 |  |  | Cl=0 at alpha= | -5.6929 | deg
|  |  |  | @ Cl=0.1, Cd= | 0.0080983
|  |  |  | @ Cl=0.4, Cd= | 0.0071281
|  |  |  | @ Cl=0.6, Cd= | 0.0049108
alpha (deg) | Cl | Cd | Cm | Cl/Cd
-20 | -0.826 | 0.15909 | -0.057 | -5.192
-19.5 | -0.8 | 0.15779 | -0.06 | -5.067
-19 | -0.771 | 0.14761 | -0.06 | -5.222
-18.5 | -0.74 | 0.14309 | -0.059 | -5.173
-18 | -0.71 | 0.13901 | -0.058 | -5.109
-17.5 | -0.682 | 0.13283 | -0.058 | -5.132
-17 | -0.653 | 0.12874 | -0.059 | -5.074
-16.5 | -0.625 | 0.1268 | -0.061 | -4.929
-16 | -0.595 | 0.12219 | -0.06 | -4.872
-15.5 | -0.566 | 0.11636 | -0.059 | -4.863
-15 | -0.537 | 0.11227 | -0.06 | -4.786
-14.5 | -0.509 | 0.1058 | -0.061 | -4.808
-14 | -0.48 | 0.1035 | -0.061 | -4.638
-13.5 | -0.452 | 0.08568 | -0.065 | -5.277
-13 | -0.422 | 0.09864 | -0.062 | -4.281
-12.5 | -0.393 | 0.09104 | -0.061 | -4.318
-12 | -0.364 | 0.08205 | -0.062 | -4.441
-11.5 | -0.336 | 0.07572 | -0.064 | -4.436
-11 | -0.307 | 0.07674 | -0.065 | -4
-10.5 | -0.278 | 0.07038 | -0.066 | -3.952
-10 | -0.249 | 0.08266 | -0.062 | -3.008
-9.5 | -0.342 | 0.0634 | -0.066 | -5.398
-9 | -0.327 | 0.05725 | -0.069 | -5.71
-8.5 | -0.294 | 0.04893 | -0.083 | -6.013
-8 | -0.293 | 0.01251 | -0.133 | -23.407
-7.5 | -0.237 | 0.01064 | -0.136 | -22.223
-7 | -0.175 | 0.00995 | -0.138 | -17.574
-6.5 | -0.11 | 0.00937 | -0.141 | -11.74
-6 | -0.043 | 0.00888 | -0.143 | -4.791
-5.5 | 0.027 | 0.00849 | -0.145 | 3.15
-5 | 0.097 | 0.00811 | -0.147 | 12.01
-4.5 | 0.169 | 0.00783 | -0.149 | 21.598
-4 | 0.242 | 0.00756 | -0.151 | 31.961
-3.5 | 0.315 | 0.00735 | -0.153 | 42.808
-3 | 0.391 | 0.00715 | -0.155 | 54.669
-2.5 | 0.465 | 0.00697 | -0.157 | 66.619
-2 | 0.538 | 0.00642 | -0.159 | 83.881
-1.5 | 0.614 | 0.00457 | -0.161 | 134.304
-1 | 0.687 | 0.00461 | -0.163 | 148.905
-0.5 | 0.76 | 0.00464 | -0.164 | 163.755
0 | 0.819 | 0.00487 | -0.166 | 168.402
0.5 | 0.891 | 0.00502 | -0.168 | 177.388
1 | 0.962 | 0.00512 | -0.169 | 187.737
1.5 | 1.033 | 0.00527 | -0.171 | 195.934
2 | 1.103 | 0.00541 | -0.172 | 203.827
2.5 | 1.174 | 0.00559 | -0.174 | 210.078
3 | 1.245 | 0.00576 | -0.175 | 216.225
3.5 | 1.309 | 0.00867 | -0.176 | 151.066
4 | 1.378 | 0.00975 | -0.177 | 141.321
4.5 | 1.427 | 0.01094 | -0.178 | 130.435
5 | 1.488 | 0.01242 | -0.18 | 119.756
5.5 | 1.546 | 0.01353 | -0.181 | 114.237
6 | 1.599 | 0.01987 | -0.182 | 80.457
6.5 | 1.65 | 0.02091 | -0.184 | 78.893
7 | 1.691 | 0.02216 | -0.185 | 76.311
7.5 | 1.721 | 0.02325 | -0.186 | 74.039
8 | 1.736 | 0.02451 | -0.188 | 70.837
8.5 | 1.727 | 0.02599 | -0.189 | 66.448
9 | 1.675 | 0.02788 | -0.19 | 60.086
9.5 | 1.511 | 0.03015 | -0.191 | 50.122
10 | 1.065 | 0.03287 | -0.193 | 32.406
10.5 | 1.097 | 0.03336 | -0.194 | 32.895
11 | 1.129 | 0.03585 | -0.195 | 31.494
11.5 | 0.971 | 0.0835 | -0.096 | 11.623
12 | 1.192 | 0.03859 | -0.197 | 30.89
12.5 | 1.222 | 0.04171 | -0.198 | 29.291
13 | 1.25 | 0.0453 | -0.198 | 27.602

## 88. Re 6M Mach 0.50 (2)
BIGFOIL.COM POLAR EXPORT
NACA66-720 a=0.8
NACA66-720 a=0.8 |  |  |  | Cl Max: | 1.416 | at alpha= | 15.5 | deg
XFOIL ncrit=9 |  |  |  | L/D Max: | 166.983 | at alpha= | 3.5 | deg
Re: | 6000000 |  |  | Cd Min: | 0.18741 | at alpha= | 20 | deg
Mach: | 0.5 |  |  | Cl=0 at alpha= | -6.0281 | deg
|  |  |  | @ Cl=0.1, Cd= | 0.0078916
|  |  |  | @ Cl=0.4, Cd= | 0.0067846
|  |  |  | @ Cl=0.6, Cd= | 0.0056231
alpha (deg) | Cl | Cd | Cm | Cl/Cd
-15.5 | -0.0401 | 0.10566 | -0.1887 | -0.37952
-14.5 | -0.0528 | 0.08768 | -0.1991 | -0.60219
-14 | -0.124 | 0.0714 | -0.2086 | -1.7367
-13.5 | -0.145 | 0.0611 | -0.2145 | -2.3732
-13 | -0.1589 | 0.0513 | -0.2211 | -3.0975
-12.5 | -0.2041 | 0.04048 | -0.2275 | -5.042
-12 | -0.2257 | 0.03394 | -0.2284 | -6.65
-11.5 | -0.2527 | 0.02837 | -0.2262 | -8.9073
-11 | -0.2894 | 0.02306 | -0.2209 | -12.5499
-10.5 | -0.3154 | 0.01858 | -0.2139 | -16.9752
-10 | -0.3026 | 0.01599 | -0.2081 | -18.9243
-9.5 | -0.2751 | 0.01416 | -0.2029 | -19.428
-9 | -0.2416 | 0.01273 | -0.198 | -18.9788
-8.5 | -0.2076 | 0.01146 | -0.1929 | -18.1152
-8 | -0.167 | 0.01051 | -0.1887 | -15.8896
-7.5 | -0.1287 | 0.00966 | -0.184 | -13.323
-7 | -0.1017 | 0.00913 | -0.1769 | -11.1391
-6.5 | -0.052 | 0.00876 | -0.1735 | -5.9361
-6 | 0.0031 | 0.00845 | -0.1711 | 0.36686
-5.5 | 0.0611 | 0.00813 | -0.1695 | 7.5154
-5 | 0.1182 | 0.00778 | -0.1679 | 15.1928
-4.5 | 0.1783 | 0.00752 | -0.1669 | 23.7101
-4 | 0.2387 | 0.00731 | -0.1661 | 32.6539
-3.5 | 0.2987 | 0.00714 | -0.1654 | 41.8347
-3 | 0.3564 | 0.00694 | -0.1643 | 51.3545
-2.5 | 0.4013 | 0.00678 | -0.1605 | 59.1888
-2 | 0.4525 | 0.00668 | -0.1582 | 67.7395
-1.5 | 0.5075 | 0.00659 | -0.1568 | 77.0106
-1 | 0.56 | 0.00617 | -0.1554 | 90.7618
-0.5 | 0.6112 | 0.00547 | -0.1542 | 111.7367
0 | 0.6675 | 0.00504 | -0.1536 | 132.4405
0.5 | 0.7313 | 0.00519 | -0.1539 | 140.9056
1 | 0.7925 | 0.00535 | -0.1537 | 148.1308
1.5 | 0.8554 | 0.00554 | -0.1538 | 154.4043
2 | 0.9153 | 0.00575 | -0.1533 | 159.1826
2.5 | 0.9713 | 0.00602 | -0.1521 | 161.3455
3 | 1.0275 | 0.00632 | -0.1508 | 162.5791
3.5 | 1.0904 | 0.00653 | -0.1507 | 166.9832
4 | 1.1456 | 0.00689 | -0.149 | 166.27
4.5 | 1.1916 | 0.00747 | -0.1456 | 159.5181
5 | 1.1935 | 0.00914 | -0.1346 | 130.5799
5.5 | 1.1443 | 0.01256 | -0.1157 | 91.1067
6 | 1.1096 | 0.01622 | -0.1007 | 68.4094
6.5 | 1.0829 | 0.02006 | -0.0879 | 53.9831
7 | 1.0681 | 0.02374 | -0.0777 | 44.9916
7.5 | 1.0736 | 0.02679 | -0.0706 | 40.0747
8 | 1.0852 | 0.02975 | -0.0646 | 36.4773
8.5 | 1.0892 | 0.03326 | -0.0581 | 32.748
9 | 1.0904 | 0.03717 | -0.0519 | 29.3355
9.5 | 1.0897 | 0.04147 | -0.0459 | 26.2768
10 | 1.1255 | 0.04388 | -0.0434 | 25.6495
10.5 | 1.1633 | 0.04626 | -0.0412 | 25.147
11 | 1.2008 | 0.04876 | -0.039 | 24.6267
11.5 | 1.2368 | 0.05148 | -0.0368 | 24.0249
12 | 1.2727 | 0.05434 | -0.0346 | 23.4211
12.5 | 1.3041 | 0.05765 | -0.0322 | 22.621
13 | 1.3352 | 0.06112 | -0.03 | 21.8455
13.5 | 1.3643 | 0.06493 | -0.0278 | 21.0119
14 | 1.3881 | 0.06934 | -0.0256 | 20.0187
14.5 | 1.4062 | 0.07445 | -0.0237 | 18.8878
15 | 1.4147 | 0.08071 | -0.022 | 17.5282
15.5 | 1.416 | 0.08789 | -0.021 | 16.111
16 | 1.4071 | 0.09647 | -0.0209 | 14.5859
16.5 | 1.3915 | 0.10603 | -0.0219 | 13.1236
17 | 1.373 | 0.1163 | -0.024 | 11.8057
17.5 | 1.3547 | 0.12683 | -0.0272 | 10.6812
18 | 1.3346 | 0.13794 | -0.0316 | 9.6752
18.5 | 1.3135 | 0.14955 | -0.0372 | 8.783
19.5 | 1.2681 | 0.17429 | -0.0519 | 7.2758
20 | 1.2451 | 0.18741 | -0.0605 | 6.6437

## 89. Re 7M Mach 0.00 (1)
BIGFOIL.COM POLAR EXPORT
NACA66-720 a=0.8
NACA66-720 a=0.8 |  |  |  | Cl Max: | 1.897 | at alpha= | 13.5 | deg
JavaFoil+Calcfoil stall+Eppler ext transition |  |  |  | L/D Max: | 218.936 | at alpha= | 2.5 | deg
Re: | 7000000 |  |  | Cd Min: | 0.00403 | at alpha= | -1.5 | deg
Mach: | 0 |  |  | Cl=0 at alpha= | -5.6936 | deg
|  |  |  | @ Cl=0.1, Cd= | 0.0068032
|  |  |  | @ Cl=0.4, Cd= | 0.0061219
|  |  |  | @ Cl=0.6, Cd= | 0.004034
alpha (deg) | Cl | Cd | Cm | Cl/Cd
-18.5 | -0.718 | 0.13619 | -0.05 | -5.275
-18 | -0.723 | 0.13263 | -0.05 | -5.448
-17.5 | -0.727 | 0.12416 | -0.052 | -5.853
-17 | -0.728 | 0.11831 | -0.053 | -6.152
-16.5 | -0.726 | 0.11182 | -0.055 | -6.497
-16 | -0.722 | 0.10566 | -0.057 | -6.833
-15.5 | -0.716 | 0.09886 | -0.059 | -7.237
-15 | -0.706 | 0.09221 | -0.062 | -7.657
-14.5 | -0.695 | 0.08435 | -0.065 | -8.237
-14 | -0.681 | 0.07648 | -0.069 | -8.907
-13.5 | -0.74 | 0.02514 | -0.096 | -29.423
-13 | -0.723 | 0.01961 | -0.1 | -36.895
-12.5 | -0.697 | 0.01684 | -0.103 | -41.396
-12 | -0.664 | 0.0155 | -0.104 | -42.814
-11.5 | -0.626 | 0.01419 | -0.106 | -44.157
-11 | -0.585 | 0.01333 | -0.108 | -43.856
-10.5 | -0.542 | 0.01185 | -0.11 | -45.785
-10 | -0.495 | 0.011 | -0.113 | -44.958
-9.5 | -0.444 | 0.01023 | -0.115 | -43.428
-9 | -0.391 | 0.00962 | -0.117 | -40.637
-8.5 | -0.335 | 0.00909 | -0.119 | -36.89
-8 | -0.279 | 0.00822 | -0.121 | -33.903
-7.5 | -0.22 | 0.00797 | -0.123 | -27.627
-7 | -0.16 | 0.00731 | -0.124 | -21.958
-6.5 | -0.1 | 0.00655 | -0.126 | -15.239
-6 | -0.038 | 0.0067 | -0.128 | -5.731
-5.5 | 0.024 | 0.00705 | -0.129 | 3.398
-5 | 0.087 | 0.00683 | -0.131 | 12.699
-4.5 | 0.15 | 0.0067 | -0.132 | 22.349
-4 | 0.213 | 0.00653 | -0.133 | 32.642
-3.5 | 0.276 | 0.00635 | -0.135 | 43.542
-3 | 0.342 | 0.00626 | -0.136 | 54.566
-2.5 | 0.405 | 0.00611 | -0.138 | 66.237
-2 | 0.468 | 0.00605 | -0.139 | 77.351
-1.5 | 0.532 | 0.00403 | -0.14 | 132.061
-1 | 0.595 | 0.00403 | -0.142 | 147.498
-0.5 | 0.658 | 0.00408 | -0.143 | 161.26
0 | 0.714 | 0.00422 | -0.145 | 169.18
0.5 | 0.776 | 0.00428 | -0.146 | 181.476
1 | 0.838 | 0.00437 | -0.147 | 191.668
1.5 | 0.9 | 0.00446 | -0.149 | 201.956
2 | 0.961 | 0.00456 | -0.15 | 211.043
2.5 | 1.023 | 0.00467 | -0.151 | 218.936
3 | 1.08 | 0.00662 | -0.152 | 163.19
3.5 | 1.14 | 0.00723 | -0.153 | 157.735
4 | 1.2 | 0.00789 | -0.154 | 152.139
4.5 | 1.249 | 0.00871 | -0.156 | 143.51
5 | 1.306 | 0.00947 | -0.157 | 137.856
5.5 | 1.361 | 0.01012 | -0.158 | 134.465
6 | 1.415 | 0.0111 | -0.159 | 127.436
6.5 | 1.466 | 0.01489 | -0.16 | 98.467
7 | 1.517 | 0.01555 | -0.161 | 97.546
7.5 | 1.565 | 0.01615 | -0.163 | 96.877
8 | 1.611 | 0.01675 | -0.164 | 96.17
8.5 | 1.654 | 0.01742 | -0.165 | 94.978
9 | 1.695 | 0.01809 | -0.166 | 93.695
9.5 | 1.733 | 0.01882 | -0.167 | 92.084
10 | 1.767 | 0.01951 | -0.168 | 90.608
10.5 | 1.799 | 0.02032 | -0.169 | 88.508
11 | 1.826 | 0.0211 | -0.17 | 86.533
11.5 | 1.85 | 0.02199 | -0.171 | 84.154
12 | 1.87 | 0.02294 | -0.172 | 81.544
12.5 | 1.886 | 0.0238 | -0.173 | 79.279
13 | 1.894 | 0.02504 | -0.174 | 75.649
13.5 | 1.897 | 0.02603 | -0.175 | 72.89
14 | 1.896 | 0.02707 | -0.176 | 70.03
14.5 | 1.89 | 0.0283 | -0.177 | 66.774
15 | 1.879 | 0.02947 | -0.178 | 63.757
15.5 | 1.864 | 0.0306 | -0.179 | 60.915
16 | 1.845 | 0.0322 | -0.18 | 57.314
16.5 | 1.823 | 0.03353 | -0.181 | 54.355
17 | 1.797 | 0.03508 | -0.181 | 51.222
17.5 | 1.768 | 0.03695 | -0.182 | 47.839
18 | 1.736 | 0.03823 | -0.183 | 45.405
18.5 | 1.7 | 0.04044 | -0.183 | 42.044

## 90. Re 7M Mach 0.00 (2)
BIGFOIL.COM POLAR EXPORT
NACA66-720 a=0.8
NACA66-720 a=0.8 |  |  |  | Cl Max: | 1.6693 | at alpha= | 20 | deg
XFOIL ncrit=9 |  |  |  | L/D Max: | 245.308 | at alpha= | 3.5 | deg
Re: | 7000000 |  |  | Cd Min: | 0.07097 | at alpha= | 20 | deg
Mach: | 0 |  |  | Cl=0 at alpha= | -5.8848 | deg
|  |  |  | @ Cl=0.1, Cd= | 0.0066087
|  |  |  | @ Cl=0.4, Cd= | 0.0058383
|  |  |  | @ Cl=0.6, Cd= | 0.0038989
alpha (deg) | Cl | Cd | Cm | Cl/Cd
-20 | -0.9949 | 0.03396 | -0.1684 | -29.2962
-19.5 | -0.9871 | 0.03074 | -0.168 | -32.1113
-19 | -0.9743 | 0.02813 | -0.1672 | -34.6356
-18.5 | -0.9599 | 0.02584 | -0.166 | -37.1478
-18 | -0.9411 | 0.02391 | -0.1647 | -39.3601
-17.5 | -0.9223 | 0.02212 | -0.1631 | -41.6953
-17 | -0.8993 | 0.02061 | -0.1615 | -43.6342
-16.5 | -0.8749 | 0.01924 | -0.1598 | -45.473
-16 | -0.8484 | 0.01799 | -0.1581 | -47.1595
-15.5 | -0.8195 | 0.01691 | -0.1565 | -48.4624
-15 | -0.7884 | 0.01589 | -0.1549 | -49.6161
-14.5 | -0.7613 | 0.01475 | -0.1527 | -51.6136
-14 | -0.7263 | 0.01398 | -0.1513 | -51.9528
-13 | -0.6848 | 0.01128 | -0.1443 | -60.7092
-12.5 | -0.6487 | 0.0107 | -0.1425 | -60.6262
-12 | -0.6123 | 0.01018 | -0.1405 | -60.1473
-11.5 | -0.5804 | 0.00975 | -0.1372 | -59.5282
-11 | -0.5395 | 0.0094 | -0.1355 | -57.3936
-10.5 | -0.4923 | 0.00909 | -0.135 | -54.1584
-10 | -0.4431 | 0.00881 | -0.1347 | -50.2951
-9.5 | -0.3924 | 0.00856 | -0.1348 | -45.8411
-9 | -0.3397 | 0.00833 | -0.1351 | -40.7803
-8.5 | -0.2877 | 0.00801 | -0.1353 | -35.9176
-8 | -0.2341 | 0.00775 | -0.1358 | -30.2065
-7.5 | -0.1793 | 0.00752 | -0.1365 | -23.8431
-7 | -0.1241 | 0.00732 | -0.1373 | -16.9536
-6.5 | -0.0683 | 0.00714 | -0.1382 | -9.5658
-6 | -0.0129 | 0.00693 | -0.139 | -1.8615
-5.5 | 0.0431 | 0.00675 | -0.1398 | 6.3852
-5 | 0.0994 | 0.00661 | -0.1408 | 15.0378
-4.5 | 0.156 | 0.00649 | -0.1418 | 24.037
-4 | 0.2124 | 0.00635 | -0.1427 | 33.4488
-3.5 | 0.2699 | 0.0062 | -0.1439 | 43.5323
-3 | 0.3278 | 0.00607 | -0.1451 | 54.0033
-2.5 | 0.3853 | 0.00592 | -0.1463 | 65.0845
-2 | 0.4411 | 0.00561 | -0.1472 | 78.6275
-1.5 | 0.4957 | 0.00517 | -0.148 | 95.8801
-1 | 0.5499 | 0.00462 | -0.1489 | 119.026
-0.5 | 0.6027 | 0.00386 | -0.1497 | 156.1399
0 | 0.6589 | 0.00382 | -0.1505 | 172.4869
0.5 | 0.7154 | 0.0039 | -0.1514 | 183.4359
1 | 0.7746 | 0.0039 | -0.1529 | 198.6154
1.5 | 0.8331 | 0.00393 | -0.1542 | 211.9847
2 | 0.8899 | 0.004 | -0.1551 | 222.475
2.5 | 0.9415 | 0.00408 | -0.155 | 230.7598
3 | 0.9932 | 0.00413 | -0.1549 | 240.4843
3.5 | 1.0352 | 0.00422 | -0.1527 | 245.3081
4 | 1.064 | 0.0046 | -0.1478 | 231.3043
4.5 | 1.037 | 0.00615 | -0.1321 | 168.6179
5 | 1.0276 | 0.0077 | -0.1206 | 133.4545
5.5 | 1.0037 | 0.00994 | -0.1071 | 100.9759
6 | 1.0033 | 0.01181 | -0.0984 | 84.9534
6.5 | 1.0126 | 0.01358 | -0.0917 | 74.5655
7 | 1.0217 | 0.01551 | -0.0854 | 65.8736
7.5 | 1.0268 | 0.01777 | -0.0787 | 57.7828
8 | 1.0435 | 0.01969 | -0.0742 | 52.9964
8.5 | 1.0592 | 0.02173 | -0.0696 | 48.7437
9 | 1.0791 | 0.02363 | -0.0659 | 45.6665
9.5 | 1.0964 | 0.02579 | -0.062 | 42.5126
10 | 1.1288 | 0.02719 | -0.0602 | 41.5153
10.5 | 1.1622 | 0.02859 | -0.0587 | 40.6506
11 | 1.1977 | 0.02987 | -0.0574 | 40.0971
11.5 | 1.2291 | 0.03145 | -0.0559 | 39.0811
12 | 1.2631 | 0.03288 | -0.0546 | 38.4155
12.5 | 1.2976 | 0.03429 | -0.0536 | 37.8419
13 | 1.3268 | 0.03612 | -0.052 | 36.7331
13.5 | 1.3587 | 0.03773 | -0.0509 | 36.0111
14 | 1.3886 | 0.03955 | -0.0496 | 35.11
14.5 | 1.4188 | 0.04138 | -0.0485 | 34.2871
15 | 1.4485 | 0.04325 | -0.0474 | 33.4913
15.5 | 1.4726 | 0.04564 | -0.0459 | 32.2656
16 | 1.5015 | 0.04762 | -0.045 | 31.5309
16.5 | 1.5261 | 0.05006 | -0.0438 | 30.4854
17 | 1.5526 | 0.05233 | -0.043 | 29.6694
17.5 | 1.5735 | 0.05517 | -0.0418 | 28.5209
18 | 1.5954 | 0.05791 | -0.0409 | 27.5496
18.5 | 1.6142 | 0.06107 | -0.0399 | 26.432
19 | 1.6363 | 0.06393 | -0.0393 | 25.5952
19.5 | 1.6535 | 0.06735 | -0.0387 | 24.5509
20 | 1.6693 | 0.07097 | -0.0382 | 23.5212

## 91. Re 7M Mach 0.10 (1)
BIGFOIL.COM POLAR EXPORT
NACA66-720 a=0.8
NACA66-720 a=0.8 |  |  |  | Cl Max: | 1.888 | at alpha= | 13 | deg
JavaFoil+Calcfoil stall+Eppler ext transition |  |  |  | L/D Max: | 218.648 | at alpha= | 2.5 | deg
Re: | 7000000 |  |  | Cd Min: | 0.00403 | at alpha= | -1.5 | deg
Mach: | 0.1 |  |  | Cl=0 at alpha= | -5.6905 | deg
|  |  |  | @ Cl=0.1, Cd= | 0.0068811
|  |  |  | @ Cl=0.4, Cd= | 0.0061966
|  |  |  | @ Cl=0.6, Cd= | 0.0040612
alpha (deg) | Cl | Cd | Cm | Cl/Cd
-18 | -0.696 | 0.13461 | -0.049 | -5.168
-17.5 | -0.703 | 0.12664 | -0.051 | -5.548
-17 | -0.706 | 0.11992 | -0.052 | -5.891
-16.5 | -0.708 | 0.11387 | -0.054 | -6.218
-16 | -0.706 | 0.10746 | -0.055 | -6.571
-15.5 | -0.702 | 0.10103 | -0.058 | -6.949
-15 | -0.695 | 0.09458 | -0.06 | -7.344
-14.5 | -0.684 | 0.08731 | -0.063 | -7.839
-14 | -0.671 | 0.08068 | -0.066 | -8.318
-13.5 | -0.67 | 0.06151 | -0.078 | -10.892
-13 | -0.716 | 0.02132 | -0.1 | -33.588
-12.5 | -0.694 | 0.0173 | -0.103 | -40.128
-12 | -0.661 | 0.01605 | -0.105 | -41.211
-11.5 | -0.626 | 0.01445 | -0.107 | -43.327
-11 | -0.585 | 0.01351 | -0.109 | -43.299
-10.5 | -0.542 | 0.01241 | -0.111 | -43.653
-10 | -0.495 | 0.01123 | -0.113 | -44.108
-9.5 | -0.445 | 0.01039 | -0.115 | -42.839
-9 | -0.392 | 0.00975 | -0.117 | -40.19
-8.5 | -0.336 | 0.0092 | -0.119 | -36.558
-8 | -0.28 | 0.00827 | -0.121 | -33.847
-7.5 | -0.221 | 0.00801 | -0.123 | -27.595
-7 | -0.161 | 0.00734 | -0.124 | -21.924
-6.5 | -0.1 | 0.0071 | -0.126 | -14.107
-6 | -0.039 | 0.00729 | -0.128 | -5.293
-5.5 | 0.024 | 0.00707 | -0.13 | 3.405
-5 | 0.087 | 0.00691 | -0.131 | 12.605
-4.5 | 0.15 | 0.00677 | -0.133 | 22.215
-4 | 0.214 | 0.00651 | -0.134 | 32.89
-3.5 | 0.278 | 0.00643 | -0.135 | 43.224
-3 | 0.343 | 0.00625 | -0.137 | 54.888
-2.5 | 0.407 | 0.00619 | -0.138 | 65.712
-2 | 0.471 | 0.00604 | -0.14 | 77.904
-1.5 | 0.534 | 0.00403 | -0.141 | 132.693
-1 | 0.598 | 0.00406 | -0.143 | 147.234
-0.5 | 0.662 | 0.0041 | -0.144 | 161.541
0 | 0.717 | 0.00423 | -0.145 | 169.701
0.5 | 0.78 | 0.00431 | -0.147 | 180.733
1 | 0.842 | 0.00438 | -0.148 | 192.151
1.5 | 0.904 | 0.00448 | -0.149 | 201.682
2 | 0.966 | 0.00459 | -0.151 | 210.32
2.5 | 1.028 | 0.0047 | -0.152 | 218.648
3 | 1.085 | 0.00664 | -0.153 | 163.35
3.5 | 1.146 | 0.00727 | -0.154 | 157.501
4 | 1.206 | 0.00796 | -0.155 | 151.575
4.5 | 1.255 | 0.0088 | -0.156 | 142.698
5 | 1.312 | 0.00957 | -0.158 | 137.009
5.5 | 1.367 | 0.01023 | -0.159 | 133.632
6 | 1.421 | 0.01123 | -0.16 | 126.591
6.5 | 1.473 | 0.01505 | -0.161 | 97.832
7 | 1.523 | 0.01569 | -0.162 | 97.095
7.5 | 1.571 | 0.01628 | -0.163 | 96.532
8 | 1.617 | 0.01694 | -0.164 | 95.474
8.5 | 1.66 | 0.01762 | -0.166 | 94.207
9 | 1.701 | 0.01832 | -0.167 | 92.847
9.5 | 1.738 | 0.019 | -0.168 | 91.442
10 | 1.771 | 0.01979 | -0.169 | 89.514
10.5 | 1.801 | 0.02055 | -0.17 | 87.658
11 | 1.828 | 0.02144 | -0.171 | 85.271
11.5 | 1.85 | 0.02225 | -0.172 | 83.17
12 | 1.869 | 0.02324 | -0.173 | 80.403
12.5 | 1.883 | 0.02421 | -0.174 | 77.767
13 | 1.888 | 0.0254 | -0.175 | 74.323
13.5 | 1.888 | 0.02649 | -0.176 | 71.266
14 | 1.883 | 0.02753 | -0.177 | 68.398
14.5 | 1.873 | 0.0288 | -0.178 | 65.036
15 | 1.859 | 0.02998 | -0.179 | 61.988
15.5 | 1.839 | 0.03126 | -0.18 | 58.843
16 | 1.816 | 0.03282 | -0.181 | 55.331
16.5 | 1.788 | 0.03413 | -0.181 | 52.401
17 | 1.757 | 0.03593 | -0.182 | 48.902
17.5 | 1.722 | 0.0378 | -0.183 | 45.571
18 | 1.685 | 0.03935 | -0.183 | 42.812

## 92. Re 7M Mach 0.10 (2)
BIGFOIL.COM POLAR EXPORT
NACA66-720 a=0.8
NACA66-720 a=0.8 |  |  |  | Cl Max: | 1.6688 | at alpha= | 20 | deg
XFOIL ncrit=9 |  |  |  | L/D Max: | 243.286 | at alpha= | 3.5 | deg
Re: | 7000000 |  |  | Cd Min: | 0.073 | at alpha= | 20 | deg
Mach: | 0.1 |  |  | Cl=0 at alpha= | -5.8875 | deg
|  |  |  | @ Cl=0.1, Cd= | 0.0066403
|  |  |  | @ Cl=0.4, Cd= | 0.0058659
|  |  |  | @ Cl=0.6, Cd= | 0.0039619
alpha (deg) | Cl | Cd | Cm | Cl/Cd
-20 | -0.9725 | 0.03686 | -0.1717 | -26.3836
-19.5 | -0.9691 | 0.03302 | -0.1717 | -29.3489
-19 | -0.9608 | 0.0299 | -0.171 | -32.1338
-18.5 | -0.9489 | 0.02729 | -0.1699 | -34.771
-18 | -0.9323 | 0.02511 | -0.1686 | -37.1286
-17.5 | -0.9156 | 0.02308 | -0.1668 | -39.6707
-17 | -0.8947 | 0.0214 | -0.1651 | -41.8084
-16.5 | -0.8713 | 0.01991 | -0.1633 | -43.7619
-16 | -0.8451 | 0.01858 | -0.1615 | -45.4844
-15.5 | -0.8165 | 0.01743 | -0.1597 | -46.8445
-15 | -0.7864 | 0.01633 | -0.158 | -48.1568
-14.5 | -0.7582 | 0.01521 | -0.1558 | -49.8488
-14 | -0.7238 | 0.01436 | -0.1542 | -50.4039
-13.5 | -0.6944 | 0.01328 | -0.1519 | -52.2892
-13 | -0.682 | 0.01159 | -0.1472 | -58.8438
-12.5 | -0.6452 | 0.01097 | -0.1454 | -58.8149
-12 | -0.6101 | 0.01033 | -0.1432 | -59.061
-11.5 | -0.5753 | 0.00983 | -0.1405 | -58.5249
-11 | -0.54 | 0.0095 | -0.1376 | -56.8421
-10.5 | -0.4935 | 0.00917 | -0.1367 | -53.8168
-10 | -0.4445 | 0.00888 | -0.1363 | -50.0563
-9.5 | -0.3938 | 0.00862 | -0.1362 | -45.6845
-9 | -0.3409 | 0.00838 | -0.1365 | -40.6802
-8.5 | -0.2886 | 0.00806 | -0.1366 | -35.8065
-8 | -0.2348 | 0.00779 | -0.137 | -30.1412
-7.5 | -0.1799 | 0.00756 | -0.1376 | -23.7963
-7 | -0.1244 | 0.00735 | -0.1383 | -16.9252
-6.5 | -0.0684 | 0.00717 | -0.1392 | -9.5397
-6 | -0.0126 | 0.00696 | -0.1399 | -1.8103
-5.5 | 0.0434 | 0.00678 | -0.1407 | 6.4012
-5 | 0.1001 | 0.00664 | -0.1417 | 15.0753
-4.5 | 0.1568 | 0.00651 | -0.1426 | 24.086
-4 | 0.2138 | 0.00637 | -0.1436 | 33.5636
-3.5 | 0.2716 | 0.00621 | -0.1447 | 43.7359
-3 | 0.3297 | 0.00608 | -0.1459 | 54.227
-2.5 | 0.3876 | 0.00593 | -0.1471 | 65.3626
-2 | 0.4437 | 0.00564 | -0.148 | 78.6702
-1.5 | 0.4984 | 0.0052 | -0.1488 | 95.8462
-1 | 0.5528 | 0.00464 | -0.1497 | 119.1379
-0.5 | 0.6057 | 0.00388 | -0.1504 | 156.1082
0 | 0.6619 | 0.00384 | -0.1512 | 172.3698
0.5 | 0.7186 | 0.00392 | -0.152 | 183.3163
1 | 0.7781 | 0.00391 | -0.1535 | 199.0026
1.5 | 0.8368 | 0.00395 | -0.1548 | 211.8481
2 | 0.8936 | 0.00402 | -0.1556 | 222.2886
2.5 | 0.9447 | 0.00411 | -0.1553 | 229.854
3 | 0.9922 | 0.00415 | -0.1542 | 239.0843
3.5 | 1.0364 | 0.00426 | -0.1524 | 243.2864
4 | 1.0677 | 0.00463 | -0.1481 | 230.6048
4.5 | 1.0425 | 0.00617 | -0.1326 | 168.9627
5 | 1.0343 | 0.0077 | -0.1213 | 134.3247
6 | 1.0055 | 0.01197 | -0.0982 | 84.0017
6.5 | 1.0141 | 0.01378 | -0.0914 | 73.5922
7 | 1.0237 | 0.01573 | -0.0851 | 65.0795
7.5 | 1.0274 | 0.0181 | -0.0783 | 56.7624
8 | 1.0449 | 0.01999 | -0.0738 | 52.2711
8.5 | 1.0597 | 0.02211 | -0.0691 | 47.9285
9 | 1.0775 | 0.02418 | -0.0651 | 44.5616
9.5 | 1.0969 | 0.02623 | -0.0614 | 41.8185
10 | 1.1276 | 0.02779 | -0.0594 | 40.5757
10.5 | 1.163 | 0.02909 | -0.058 | 39.9794
11 | 1.1975 | 0.03048 | -0.0566 | 39.2881
11.5 | 1.2296 | 0.03205 | -0.0551 | 38.3651
12 | 1.2647 | 0.03345 | -0.0539 | 37.8087
12.5 | 1.2963 | 0.03514 | -0.0525 | 36.8896
13 | 1.3282 | 0.03681 | -0.0512 | 36.0826
13.5 | 1.3604 | 0.03844 | -0.05 | 35.3902
14 | 1.3894 | 0.0404 | -0.0486 | 34.3911
14.5 | 1.4209 | 0.04217 | -0.0475 | 33.6946
15 | 1.4468 | 0.04445 | -0.0461 | 32.5489
16 | 1.5017 | 0.0488 | -0.0437 | 30.7725
16.5 | 1.5279 | 0.05116 | -0.0427 | 29.8651
17 | 1.5534 | 0.05361 | -0.0417 | 28.9759
17.5 | 1.574 | 0.05655 | -0.0405 | 27.8338
18 | 1.5935 | 0.05966 | -0.0394 | 26.7097
18.5 | 1.616 | 0.06253 | -0.0387 | 25.8436
19 | 1.6341 | 0.06594 | -0.0379 | 24.7816
19.5 | 1.6528 | 0.06927 | -0.0373 | 23.8603
20 | 1.6688 | 0.073 | -0.0369 | 22.8603

## 93. Re 7M Mach 0.25 (1)
BIGFOIL.COM POLAR EXPORT
NACA66-720 a=0.8
NACA66-720 a=0.8 |  |  |  | Cl Max: | 1.843 | at alpha= | 12 | deg
JavaFoil+Calcfoil stall+Eppler ext transition |  |  |  | L/D Max: | 218.569 | at alpha= | 2.5 | deg
Re: | 7000000 |  |  | Cd Min: | 0.0041 | at alpha= | -1.5 | deg
Mach: | 0.25 |  |  | Cl=0 at alpha= | -5.6953 | deg
|  |  |  | @ Cl=0.1, Cd= | 0.0070667
|  |  |  | @ Cl=0.4, Cd= | 0.0062588
|  |  |  | @ Cl=0.6, Cd= | 0.0041232
alpha (deg) | Cl | Cd | Cm | Cl/Cd
-19.5 | -0.318 | 0.17521 | -0.045 | -1.816
-19 | -0.368 | 0.16432 | -0.046 | -2.242
-18.5 | -0.414 | 0.15564 | -0.047 | -2.659
-18 | -0.455 | 0.1434 | -0.048 | -3.174
-17.5 | -0.492 | 0.13756 | -0.049 | -3.578
-17 | -0.525 | 0.13186 | -0.05 | -3.979
-16.5 | -0.553 | 0.12421 | -0.051 | -4.449
-16 | -0.576 | 0.11703 | -0.052 | -4.918
-15.5 | -0.593 | 0.11022 | -0.053 | -5.382
-15 | -0.605 | 0.10345 | -0.055 | -5.852
-14.5 | -0.612 | 0.09669 | -0.057 | -6.332
-14 | -0.612 | 0.09156 | -0.058 | -6.687
-13.5 | -0.607 | 0.08555 | -0.061 | -7.099
-13 | -0.596 | 0.08002 | -0.063 | -7.452
-12.5 | -0.585 | 0.07023 | -0.071 | -8.327
-12 | -0.587 | 0.0474 | -0.088 | -12.381
-11.5 | -0.549 | 0.05162 | -0.085 | -10.625
-11 | -0.58 | 0.01574 | -0.11 | -36.859
-10.5 | -0.543 | 0.01375 | -0.113 | -39.454
-10 | -0.496 | 0.01267 | -0.115 | -39.17
-9.5 | -0.448 | 0.01142 | -0.117 | -39.23
-9 | -0.397 | 0.01046 | -0.12 | -37.914
-8.5 | -0.341 | 0.0098 | -0.122 | -34.824
-8 | -0.285 | 0.0083 | -0.124 | -34.267
-7.5 | -0.225 | 0.00769 | -0.125 | -29.281
-7 | -0.164 | 0.00793 | -0.127 | -20.71
-6.5 | -0.102 | 0.00766 | -0.129 | -13.342
-6 | -0.039 | 0.00743 | -0.131 | -5.286
-5.5 | 0.025 | 0.00669 | -0.132 | 3.675
-5 | 0.089 | 0.0071 | -0.135 | 12.601
-4.5 | 0.155 | 0.0069 | -0.136 | 22.404
-4 | 0.22 | 0.00665 | -0.138 | 33.069
-3.5 | 0.285 | 0.00655 | -0.139 | 43.585
-3 | 0.353 | 0.00636 | -0.14 | 55.501
-2.5 | 0.418 | 0.00622 | -0.142 | 67.257
-2 | 0.484 | 0.00612 | -0.143 | 78.988
-1.5 | 0.549 | 0.0041 | -0.145 | 134.016
-1 | 0.615 | 0.00413 | -0.146 | 148.918
-0.5 | 0.68 | 0.00416 | -0.148 | 163.283
0 | 0.736 | 0.00432 | -0.149 | 170.592
0.5 | 0.8 | 0.0044 | -0.151 | 181.785
1 | 0.864 | 0.0045 | -0.152 | 192.148
1.5 | 0.928 | 0.0046 | -0.153 | 201.659
2 | 0.992 | 0.00471 | -0.155 | 210.441
2.5 | 1.055 | 0.00483 | -0.156 | 218.569
3 | 1.114 | 0.0069 | -0.157 | 161.314
3.5 | 1.176 | 0.00758 | -0.158 | 155.038
4 | 1.238 | 0.00833 | -0.159 | 148.651
4.5 | 1.287 | 0.00924 | -0.16 | 139.281
5 | 1.345 | 0.01005 | -0.162 | 133.835
5.5 | 1.401 | 0.01079 | -0.163 | 129.879
6 | 1.454 | 0.01521 | -0.164 | 95.626
6.5 | 1.508 | 0.01589 | -0.165 | 94.883
7 | 1.558 | 0.01664 | -0.166 | 93.661
7.5 | 1.606 | 0.01729 | -0.168 | 92.832
8 | 1.65 | 0.01798 | -0.169 | 91.757
8.5 | 1.69 | 0.01877 | -0.17 | 90.08
9 | 1.727 | 0.01957 | -0.171 | 88.257
9.5 | 1.759 | 0.02083 | -0.172 | 84.48
10 | 1.788 | 0.02126 | -0.173 | 84.08
10.5 | 1.81 | 0.02214 | -0.175 | 81.751
11 | 1.827 | 0.02314 | -0.176 | 78.952
11.5 | 1.838 | 0.02419 | -0.177 | 75.981
12 | 1.843 | 0.02534 | -0.178 | 72.718
12.5 | 1.841 | 0.02661 | -0.179 | 69.198
13 | 1.826 | 0.02782 | -0.18 | 65.61
13.5 | 1.802 | 0.02917 | -0.181 | 61.763
14 | 1.769 | 0.03071 | -0.182 | 57.605
14.5 | 1.729 | 0.03224 | -0.183 | 53.624
15 | 1.68 | 0.03381 | -0.183 | 49.678
15.5 | 1.623 | 0.03553 | -0.184 | 45.684
16 | 1.559 | 0.03777 | -0.185 | 41.278
16.5 | 1.488 | 0.03969 | -0.186 | 37.487
17 | 1.408 | 0.04271 | -0.186 | 32.978

## 94. Re 7M Mach 0.25 (2)
BIGFOIL.COM POLAR EXPORT
NACA66-720 a=0.8
NACA66-720 a=0.8 |  |  |  | Cl Max: | 1.6481 | at alpha= | 20 | deg
XFOIL ncrit=9 |  |  |  | L/D Max: | 230.419 | at alpha= | 3.5 | deg
Re: | 7000000 |  |  | Cd Min: | 0.08657 | at alpha= | 20 | deg
Mach: | 0.25 |  |  | Cl=0 at alpha= | -5.9019 | deg
|  |  |  | @ Cl=0.1, Cd= | 0.0067889
|  |  |  | @ Cl=0.4, Cd= | 0.0060279
|  |  |  | @ Cl=0.6, Cd= | 0.0043055
alpha (deg) | Cl | Cd | Cm | Cl/Cd
-20 | -0.715 | 0.07175 | -0.1708 | -9.9652
-19.5 | -0.7696 | 0.05835 | -0.1792 | -13.1894
-19 | -0.8094 | 0.04808 | -0.1847 | -16.8344
-18.5 | -0.831 | 0.04083 | -0.1871 | -20.3527
-18 | -0.84 | 0.03552 | -0.1876 | -23.6486
-17.5 | -0.8423 | 0.0312 | -0.1869 | -26.9968
-17 | -0.8401 | 0.0277 | -0.1851 | -30.3285
-16.5 | -0.8297 | 0.02491 | -0.183 | -33.3079
-16 | -0.8147 | 0.02264 | -0.1804 | -35.985
-15.5 | -0.793 | 0.0208 | -0.178 | -38.125
-15 | -0.7692 | 0.01915 | -0.1753 | -40.1671
-14.5 | -0.7448 | 0.01761 | -0.1724 | -42.2942
-14 | -0.7131 | 0.01639 | -0.1701 | -43.5082
-13.5 | -0.6813 | 0.01523 | -0.1675 | -44.7341
-13 | -0.6498 | 0.01411 | -0.1648 | -46.0524
-12.5 | -0.6123 | 0.01325 | -0.1626 | -46.2113
-12 | -0.5997 | 0.01143 | -0.1573 | -52.4672
-11.5 | -0.5615 | 0.01069 | -0.155 | -52.5257
-11 | -0.5211 | 0.01013 | -0.1527 | -51.4413
-10.5 | -0.4873 | 0.00959 | -0.149 | -50.8133
-10 | -0.4484 | 0.00929 | -0.1459 | -48.267
-9.5 | -0.3984 | 0.00895 | -0.1449 | -44.514
-9 | -0.3456 | 0.00865 | -0.1444 | -39.9538
-8.5 | -0.2914 | 0.00837 | -0.1442 | -34.8148
-8 | -0.238 | 0.00803 | -0.1438 | -29.6389
-7.5 | -0.1825 | 0.00777 | -0.1439 | -23.4878
-7 | -0.1261 | 0.00753 | -0.1442 | -16.7463
-6.5 | -0.0689 | 0.00733 | -0.1447 | -9.3997
-6 | -0.0111 | 0.00717 | -0.1453 | -1.5481
-5.5 | 0.0455 | 0.00694 | -0.1457 | 6.5562
-5 | 0.1032 | 0.00678 | -0.1464 | 15.2212
-4.5 | 0.162 | 0.00663 | -0.1473 | 24.4344
-4 | 0.2214 | 0.00647 | -0.1483 | 34.2195
-3.5 | 0.2806 | 0.0063 | -0.1493 | 44.5397
-3 | 0.3402 | 0.00617 | -0.1504 | 55.1378
-2.5 | 0.3995 | 0.00603 | -0.1515 | 66.2521
-2 | 0.4574 | 0.00579 | -0.1524 | 78.9983
-1.5 | 0.5129 | 0.00533 | -0.153 | 96.2289
-1 | 0.5677 | 0.00478 | -0.1536 | 118.7657
-0.5 | 0.6208 | 0.004 | -0.154 | 155.2
0 | 0.6769 | 0.00393 | -0.1545 | 172.2392
0.5 | 0.7345 | 0.00401 | -0.1551 | 183.1671
1 | 0.7946 | 0.00401 | -0.1563 | 198.1546
1.5 | 0.8533 | 0.00405 | -0.1571 | 210.6914
2 | 0.9022 | 0.00412 | -0.1559 | 218.9806
2.5 | 0.9455 | 0.00426 | -0.1535 | 221.9484
3 | 0.9957 | 0.0044 | -0.1526 | 226.2955
3.5 | 1.0461 | 0.00454 | -0.1518 | 230.4185
4 | 1.0882 | 0.00484 | -0.1493 | 224.8347
4.5 | 1.0741 | 0.00624 | -0.1359 | 172.1314
5 | 1.063 | 0.00789 | -0.1237 | 134.7275
5.5 | 1.0296 | 0.01049 | -0.1083 | 98.1506
6 | 1.0182 | 0.01288 | -0.0976 | 79.0528
6.5 | 1.0203 | 0.0151 | -0.0896 | 67.5695
7 | 1.0282 | 0.0173 | -0.083 | 59.4335
7.5 | 1.0313 | 0.01987 | -0.076 | 51.9024
8 | 1.0502 | 0.02184 | -0.0715 | 48.0861
8.5 | 1.0608 | 0.02434 | -0.0662 | 43.5826
9 | 1.0766 | 0.02671 | -0.0618 | 40.307
9.5 | 1.0948 | 0.02903 | -0.0578 | 37.7127
10 | 1.1279 | 0.03067 | -0.0559 | 36.7754
10.5 | 1.1641 | 0.03211 | -0.0543 | 36.2535
11 | 1.198 | 0.03379 | -0.0526 | 35.4543
11.5 | 1.2328 | 0.03542 | -0.0511 | 34.8052
12 | 1.2689 | 0.037 | -0.0498 | 34.2946
12.5 | 1.3002 | 0.03898 | -0.048 | 33.3556
13 | 1.3331 | 0.04085 | -0.0465 | 32.634
13.5 | 1.364 | 0.04296 | -0.045 | 31.7505
14 | 1.3959 | 0.04499 | -0.0435 | 31.0269
14.5 | 1.4244 | 0.04734 | -0.0419 | 30.0887
15 | 1.4524 | 0.04979 | -0.0404 | 29.1705
15.5 | 1.4811 | 0.05228 | -0.0391 | 28.3301
16.5 | 1.5307 | 0.05807 | -0.0363 | 26.3596
17 | 1.5521 | 0.06136 | -0.0349 | 25.295
17.5 | 1.5724 | 0.06491 | -0.0337 | 24.2243
18 | 1.5929 | 0.06849 | -0.0328 | 23.2574
18.5 | 1.6127 | 0.0722 | -0.032 | 22.3366
19 | 1.6286 | 0.07646 | -0.0313 | 21.3
19.5 | 1.6407 | 0.08123 | -0.0308 | 20.1982
20 | 1.6481 | 0.08657 | -0.0305 | 19.0378

## 95. Re 7M Mach 0.50 (1)
BIGFOIL.COM POLAR EXPORT
NACA66-720 a=0.8
NACA66-720 a=0.8 |  |  |  | Cl Max: | 1.737 | at alpha= | 8 | deg
JavaFoil+Calcfoil stall+Eppler ext transition |  |  |  | L/D Max: | 215.665 | at alpha= | 2.5 | deg
Re: | 7000000 |  |  | Cd Min: | 0.00442 | at alpha= | -1.5 | deg
Mach: | 0.5 |  |  | Cl=0 at alpha= | -5.6929 | deg
|  |  |  | @ Cl=0.1, Cd= | 0.0078427
|  |  |  | @ Cl=0.4, Cd= | 0.0069203
|  |  |  | @ Cl=0.6, Cd= | 0.0048688
alpha (deg) | Cl | Cd | Cm | Cl/Cd
-20 | -0.826 | 0.15503 | -0.057 | -5.329
-19.5 | -0.8 | 0.15528 | -0.06 | -5.152
-19 | -0.772 | 0.1448 | -0.062 | -5.333
-18.5 | -0.741 | 0.14036 | -0.06 | -5.282
-18 | -0.71 | 0.13646 | -0.058 | -5.206
-17.5 | -0.682 | 0.13076 | -0.059 | -5.214
-17 | -0.653 | 0.12667 | -0.06 | -5.157
-16.5 | -0.625 | 0.12455 | -0.061 | -5.021
-16 | -0.596 | 0.11954 | -0.06 | -4.983
-15.5 | -0.567 | 0.11182 | -0.061 | -5.068
-15 | -0.538 | 0.10412 | -0.062 | -5.17
-14.5 | -0.51 | 0.09629 | -0.063 | -5.293
-14 | -0.482 | 0.08981 | -0.065 | -5.362
-13.5 | -0.454 | 0.08285 | -0.07 | -5.483
-13 | -0.422 | 0.09813 | -0.062 | -4.304
-12.5 | -0.393 | 0.0897 | -0.062 | -4.384
-12 | -0.365 | 0.08108 | -0.063 | -4.497
-11.5 | -0.336 | 0.07442 | -0.065 | -4.515
-11 | -0.307 | 0.07631 | -0.065 | -4.023
-10.5 | -0.278 | 0.06992 | -0.066 | -3.979
-10 | -0.249 | 0.08213 | -0.062 | -3.028
-9.5 | -0.342 | 0.06348 | -0.066 | -5.392
-9 | -0.327 | 0.05724 | -0.069 | -5.712
-8.5 | -0.296 | 0.04712 | -0.087 | -6.275
-8 | -0.293 | 0.01218 | -0.133 | -24.061
-7.5 | -0.237 | 0.01019 | -0.137 | -23.278
-7 | -0.175 | 0.00956 | -0.139 | -18.348
-6.5 | -0.11 | 0.00903 | -0.141 | -12.203
-6 | -0.043 | 0.00857 | -0.143 | -4.972
-5.5 | 0.027 | 0.0082 | -0.145 | 3.269
-5 | 0.098 | 0.00785 | -0.147 | 12.425
-4.5 | 0.169 | 0.00759 | -0.149 | 22.306
-4 | 0.242 | 0.00733 | -0.151 | 33.004
-3.5 | 0.315 | 0.00712 | -0.153 | 44.278
-3 | 0.392 | 0.00694 | -0.155 | 56.445
-2.5 | 0.465 | 0.00676 | -0.157 | 68.788
-2 | 0.541 | 0.00676 | -0.16 | 80.022
-1.5 | 0.614 | 0.00442 | -0.161 | 138.815
-1 | 0.687 | 0.00446 | -0.163 | 153.91
-0.5 | 0.76 | 0.00453 | -0.164 | 167.887
0 | 0.82 | 0.00479 | -0.166 | 171.03
0.5 | 0.891 | 0.00493 | -0.168 | 180.797
1 | 0.962 | 0.00503 | -0.169 | 191.216
1.5 | 1.033 | 0.00517 | -0.171 | 199.689
2 | 1.104 | 0.00529 | -0.172 | 208.653
2.5 | 1.175 | 0.00545 | -0.174 | 215.665
3 | 1.24 | 0.00824 | -0.174 | 150.356
3.5 | 1.309 | 0.00922 | -0.176 | 141.985
4 | 1.378 | 0.01022 | -0.177 | 134.773
4.5 | 1.427 | 0.01157 | -0.178 | 123.292
5 | 1.488 | 0.01265 | -0.18 | 117.68
5.5 | 1.544 | 0.01839 | -0.181 | 83.986
6 | 1.6 | 0.01938 | -0.182 | 82.525
6.5 | 1.651 | 0.02048 | -0.184 | 80.605
7 | 1.692 | 0.02158 | -0.185 | 78.378
7.5 | 1.722 | 0.02265 | -0.186 | 76.011
8 | 1.737 | 0.02387 | -0.188 | 72.747
8.5 | 1.728 | 0.02531 | -0.189 | 68.265
9 | 1.676 | 0.02713 | -0.19 | 61.787
9.5 | 1.512 | 0.02929 | -0.191 | 51.623
10 | 1.066 | 0.03213 | -0.193 | 33.17
10.5 | 1.098 | 0.03267 | -0.194 | 33.606
11 | 1.129 | 0.03475 | -0.195 | 32.501
11.5 | 1.158 | 0.03784 | -0.196 | 30.612
12 | 1.193 | 0.03744 | -0.197 | 31.858
12.5 | 1.223 | 0.04058 | -0.198 | 30.134
13 | 1.252 | 0.04393 | -0.199 | 28.491

## 96. Re 7M Mach 0.50 (2)
BIGFOIL.COM POLAR EXPORT
NACA66-720 a=0.8
NACA66-720 a=0.8 |  |  |  | Cl Max: | 1.4348 | at alpha= | 15.5 | deg
XFOIL ncrit=9 |  |  |  | L/D Max: | 176.4 | at alpha= | 3.5 | deg
Re: | 7000000 |  |  | Cd Min: | 0.17315 | at alpha= | 19.5 | deg
Mach: | 0.5 |  |  | Cl=0 at alpha= | -6.0103 | deg
|  |  |  | @ Cl=0.1, Cd= | 0.0075853
|  |  |  | @ Cl=0.4, Cd= | 0.0065873
|  |  |  | @ Cl=0.6, Cd= | 0.0057281
alpha (deg) | Cl | Cd | Cm | Cl/Cd
-14 | -0.1657 | 0.06605 | -0.2123 | -2.5087
-13.5 | -0.1717 | 0.05734 | -0.2176 | -2.9944
-13 | -0.1925 | 0.04743 | -0.2244 | -4.0586
-12.5 | -0.2128 | 0.03951 | -0.2283 | -5.386
-12 | -0.2536 | 0.032 | -0.2287 | -7.925
-11.5 | -0.2796 | 0.02678 | -0.2257 | -10.4406
-11 | -0.3042 | 0.02214 | -0.2205 | -13.7398
-10.5 | -0.3256 | 0.01792 | -0.2136 | -18.1696
-10 | -0.3316 | 0.01464 | -0.2059 | -22.6503
-9.5 | -0.2967 | 0.0132 | -0.201 | -22.4773
-9 | -0.2579 | 0.01203 | -0.1964 | -21.4381
-8.5 | -0.2224 | 0.01086 | -0.1914 | -20.4788
-8 | -0.1773 | 0.01009 | -0.1876 | -17.5719
-7.5 | -0.144 | 0.00924 | -0.182 | -15.5844
-7 | -0.1119 | 0.00876 | -0.1754 | -12.774
-6.5 | -0.0573 | 0.00837 | -0.1728 | -6.8459
-6 | 0.0012 | 0.00805 | -0.1711 | 0.14907
-5.5 | 0.0614 | 0.00777 | -0.1698 | 7.9022
-5 | 0.122 | 0.00748 | -0.1688 | 16.3102
-4.5 | 0.1828 | 0.00722 | -0.1679 | 25.3186
-4 | 0.2447 | 0.00702 | -0.1675 | 34.8575
-3.5 | 0.3064 | 0.00686 | -0.167 | 44.6647
-3 | 0.3657 | 0.00669 | -0.1662 | 54.6637
-2.5 | 0.4158 | 0.00654 | -0.1636 | 63.578
-2 | 0.4603 | 0.00645 | -0.1598 | 71.3643
-1.5 | 0.5127 | 0.0064 | -0.1579 | 80.1094
-1 | 0.5654 | 0.00609 | -0.1564 | 92.8407
-0.5 | 0.6199 | 0.00552 | -0.1557 | 112.3007
0 | 0.6759 | 0.00482 | -0.1552 | 140.2282
0.5 | 0.7399 | 0.00493 | -0.1556 | 150.0811
1 | 0.8022 | 0.00508 | -0.1556 | 157.9134
1.5 | 0.865 | 0.00525 | -0.1557 | 164.7619
2 | 0.9207 | 0.00557 | -0.1544 | 165.2962
2.5 | 0.9784 | 0.00583 | -0.1534 | 167.8216
3 | 1.0412 | 0.00603 | -0.1534 | 172.67
3.5 | 1.1025 | 0.00625 | -0.1529 | 176.4
4 | 1.1513 | 0.00673 | -0.1501 | 171.0698
4.5 | 1.1937 | 0.00737 | -0.146 | 161.9674
5 | 1.1601 | 0.0099 | -0.1289 | 117.1818
5.5 | 1.125 | 0.01307 | -0.1127 | 86.075
6 | 1.0975 | 0.01655 | -0.0989 | 66.3142
6.5 | 1.0675 | 0.02055 | -0.0858 | 51.9465
7 | 1.0544 | 0.0242 | -0.0759 | 43.5702
7.5 | 1.0658 | 0.027 | -0.0696 | 39.4741
8 | 1.0814 | 0.02978 | -0.0641 | 36.313
8.5 | 1.0864 | 0.03326 | -0.0577 | 32.6639
9 | 1.0881 | 0.03715 | -0.0515 | 29.2894
9.5 | 1.0981 | 0.04082 | -0.0464 | 26.901
10 | 1.1346 | 0.0432 | -0.0441 | 26.2639
10.5 | 1.1751 | 0.04539 | -0.042 | 25.889
11 | 1.2104 | 0.04803 | -0.0396 | 25.2009
11.5 | 1.25 | 0.05046 | -0.0375 | 24.7721
12 | 1.2842 | 0.05343 | -0.0351 | 24.0352
12.5 | 1.3179 | 0.05653 | -0.0328 | 23.3133
13 | 1.3504 | 0.05985 | -0.0305 | 22.5631
13.5 | 1.3792 | 0.06364 | -0.0282 | 21.6719
14 | 1.4038 | 0.06797 | -0.0259 | 20.6532
14.5 | 1.422 | 0.073 | -0.0238 | 19.4795
15 | 1.4344 | 0.07884 | -0.022 | 18.1938
15.5 | 1.4348 | 0.08606 | -0.0207 | 16.6721
16 | 1.4264 | 0.09447 | -0.0204 | 15.099
16.5 | 1.4105 | 0.104 | -0.0211 | 13.5625
17 | 1.3911 | 0.11428 | -0.0231 | 12.1727
17.5 | 1.3721 | 0.12485 | -0.0261 | 10.99
18 | 1.3514 | 0.13592 | -0.0303 | 9.9426
18.5 | 1.3277 | 0.14778 | -0.036 | 8.9843
19 | 1.3 | 0.1605 | -0.0431 | 8.0997
19.5 | 1.2761 | 0.17315 | -0.051 | 7.3699

## 97. Re 8M Mach 0.00 (1)
BIGFOIL.COM POLAR EXPORT
NACA66-720 a=0.8
NACA66-720 a=0.8 |  |  |  | Cl Max: | 1.898 | at alpha= | 13.5 | deg
JavaFoil+Calcfoil stall+Eppler ext transition |  |  |  | L/D Max: | 204.608 | at alpha= | 1.5 | deg
Re: | 8000000 |  |  | Cd Min: | 0.00397 | at alpha= | -1 | deg
Mach: | 0 |  |  | Cl=0 at alpha= | -5.6936 | deg
|  |  |  | @ Cl=0.1, Cd= | 0.0067167
|  |  |  | @ Cl=0.4, Cd= | 0.0059619
|  |  |  | @ Cl=0.6, Cd= | 0.0039756
alpha (deg) | Cl | Cd | Cm | Cl/Cd
-18.5 | -0.719 | 0.13491 | -0.051 | -5.329
-18 | -0.723 | 0.13179 | -0.05 | -5.485
-17.5 | -0.727 | 0.12301 | -0.053 | -5.913
-17 | -0.728 | 0.11709 | -0.054 | -6.221
-16.5 | -0.727 | 0.11063 | -0.056 | -6.571
-16 | -0.723 | 0.10441 | -0.057 | -6.921
-15.5 | -0.716 | 0.09772 | -0.06 | -7.331
-15 | -0.707 | 0.09065 | -0.063 | -7.802
-14.5 | -0.697 | 0.08211 | -0.067 | -8.487
-14 | -0.686 | 0.07263 | -0.072 | -9.439
-13.5 | -0.744 | 0.02293 | -0.097 | -32.469
-13 | -0.725 | 0.01872 | -0.1 | -38.741
-12.5 | -0.698 | 0.01631 | -0.103 | -42.826
-12 | -0.664 | 0.01504 | -0.105 | -44.181
-11.5 | -0.627 | 0.01383 | -0.106 | -45.318
-11 | -0.585 | 0.01297 | -0.108 | -45.111
-10.5 | -0.544 | 0.01139 | -0.111 | -47.738
-10 | -0.496 | 0.01062 | -0.113 | -46.715
-9.5 | -0.445 | 0.00991 | -0.115 | -44.909
-9 | -0.392 | 0.00935 | -0.117 | -41.877
-8.5 | -0.336 | 0.00885 | -0.119 | -37.951
-8 | -0.279 | 0.00801 | -0.121 | -34.858
-7.5 | -0.22 | 0.00774 | -0.123 | -28.493
-7 | -0.161 | 0.00751 | -0.125 | -21.381
-6.5 | -0.1 | 0.0069 | -0.126 | -14.542
-6 | -0.038 | 0.00674 | -0.128 | -5.7
-5.5 | 0.024 | 0.00686 | -0.129 | 3.492
-5 | 0.087 | 0.00676 | -0.131 | 12.828
-4.5 | 0.15 | 0.00655 | -0.132 | 22.873
-4 | 0.213 | 0.00636 | -0.133 | 33.492
-3.5 | 0.276 | 0.00628 | -0.135 | 44.04
-3 | 0.342 | 0.0061 | -0.136 | 55.996
-2.5 | 0.405 | 0.00595 | -0.138 | 68.019
-2 | 0.468 | 0.0059 | -0.139 | 79.402
-1.5 | 0.532 | 0.00447 | -0.141 | 118.867
-1 | 0.595 | 0.00397 | -0.142 | 149.897
-0.5 | 0.658 | 0.00404 | -0.143 | 162.856
0 | 0.714 | 0.00416 | -0.145 | 171.574
0.5 | 0.776 | 0.00424 | -0.146 | 183.111
1 | 0.838 | 0.00431 | -0.147 | 194.528
1.5 | 0.9 | 0.0044 | -0.149 | 204.608
2 | 0.959 | 0.00554 | -0.15 | 173.014
2.5 | 1.019 | 0.00639 | -0.151 | 159.45
3 | 1.08 | 0.00696 | -0.152 | 155.181
3.5 | 1.14 | 0.00757 | -0.153 | 150.613
4 | 1.2 | 0.00828 | -0.154 | 144.929
4.5 | 1.249 | 0.00901 | -0.156 | 138.671
5 | 1.306 | 0.00963 | -0.157 | 135.609
5.5 | 1.361 | 0.01043 | -0.158 | 130.462
6 | 1.414 | 0.01399 | -0.159 | 101.068
6.5 | 1.467 | 0.01459 | -0.16 | 100.525
7 | 1.517 | 0.01524 | -0.161 | 99.594
7.5 | 1.566 | 0.01578 | -0.163 | 99.21
8 | 1.612 | 0.01636 | -0.164 | 98.478
8.5 | 1.655 | 0.01702 | -0.165 | 97.266
9 | 1.696 | 0.01767 | -0.166 | 95.954
9.5 | 1.734 | 0.01842 | -0.167 | 94.132
10 | 1.768 | 0.01907 | -0.168 | 92.71
10.5 | 1.799 | 0.01985 | -0.169 | 90.65
11 | 1.827 | 0.02061 | -0.17 | 88.634
11.5 | 1.851 | 0.02157 | -0.172 | 85.837
12 | 1.871 | 0.02242 | -0.173 | 83.449
12.5 | 1.887 | 0.02337 | -0.174 | 80.774
13 | 1.895 | 0.02445 | -0.174 | 77.503
13.5 | 1.898 | 0.02541 | -0.175 | 74.688
14 | 1.897 | 0.02644 | -0.176 | 71.735
14.5 | 1.891 | 0.02762 | -0.177 | 68.458
15 | 1.88 | 0.02868 | -0.178 | 65.557
15.5 | 1.865 | 0.02996 | -0.179 | 62.254
16 | 1.846 | 0.03128 | -0.18 | 59.032
16.5 | 1.824 | 0.03282 | -0.181 | 55.566
17 | 1.797 | 0.03443 | -0.181 | 52.201
17.5 | 1.768 | 0.03592 | -0.182 | 49.236
18 | 1.737 | 0.03716 | -0.183 | 46.734
18.5 | 1.701 | 0.03928 | -0.183 | 43.321

## 98. Re 8M Mach 0.00 (2)
BIGFOIL.COM POLAR EXPORT
NACA66-720 a=0.8
NACA66-720 a=0.8 |  |  |  | Cl Max: | 1.6841 | at alpha= | 20 | deg
XFOIL ncrit=9 |  |  |  | L/D Max: | 251.768 | at alpha= | 3.5 | deg
Re: | 8000000 |  |  | Cd Min: | 0.0693 | at alpha= | 20 | deg
Mach: | 0 |  |  | Cl=0 at alpha= | -5.879 | deg
|  |  |  | @ Cl=0.1, Cd= | 0.0064471
|  |  |  | @ Cl=0.4, Cd= | 0.0056865
|  |  |  | @ Cl=0.6, Cd= | 0.0041471
alpha (deg) | Cl | Cd | Cm | Cl/Cd
-20 | -1.0067 | 0.03296 | -0.1683 | -30.5431
-19.5 | -0.9994 | 0.02985 | -0.1677 | -33.4807
-19 | -0.9862 | 0.02735 | -0.1667 | -36.0585
-18.5 | -0.9706 | 0.02513 | -0.1655 | -38.6232
-18 | -0.9515 | 0.02329 | -0.1641 | -40.8544
-17.5 | -0.9336 | 0.02147 | -0.1623 | -43.4839
-17 | -0.9102 | 0.02003 | -0.1607 | -45.4418
-16.5 | -0.885 | 0.01868 | -0.159 | -47.3769
-16 | -0.8582 | 0.01749 | -0.1572 | -49.068
-15.5 | -0.8284 | 0.01642 | -0.1557 | -50.4507
-15 | -0.7978 | 0.01544 | -0.154 | -51.671
-14.5 | -0.7674 | 0.01446 | -0.1521 | -53.0705
-14 | -0.7321 | 0.01367 | -0.1507 | -53.5552
-13.5 | -0.7022 | 0.01269 | -0.1485 | -55.3349
-13 | -0.6911 | 0.01104 | -0.1435 | -62.5996
-12.5 | -0.6542 | 0.01047 | -0.1418 | -62.4833
-12 | -0.6234 | 0.00983 | -0.1387 | -63.4181
-11.5 | -0.5895 | 0.00953 | -0.1357 | -61.8573
-11 | -0.545 | 0.00917 | -0.1347 | -59.4329
-10.5 | -0.4977 | 0.00885 | -0.1341 | -56.2373
-10 | -0.4479 | 0.00858 | -0.134 | -52.2028
-9.5 | -0.3961 | 0.0083 | -0.1342 | -47.7229
-9 | -0.3428 | 0.00806 | -0.1346 | -42.531
-8.5 | -0.2894 | 0.00779 | -0.1351 | -37.1502
-8 | -0.2357 | 0.00753 | -0.1356 | -31.3015
-7.5 | -0.181 | 0.0073 | -0.1363 | -24.7945
-7 | -0.1256 | 0.00711 | -0.1371 | -17.6653
-6.5 | -0.0696 | 0.00694 | -0.138 | -10.0288
-6 | -0.0135 | 0.00678 | -0.1389 | -1.9912
-5.5 | 0.0423 | 0.0066 | -0.1398 | 6.4091
-5 | 0.0988 | 0.00645 | -0.1407 | 15.3178
-4.5 | 0.1563 | 0.00631 | -0.1419 | 24.7702
-4 | 0.2142 | 0.00616 | -0.1431 | 34.7727
-3.5 | 0.2719 | 0.00601 | -0.1443 | 45.2413
-3 | 0.33 | 0.00588 | -0.1456 | 56.1224
-2.5 | 0.3879 | 0.00574 | -0.1469 | 67.5784
-2 | 0.4444 | 0.00549 | -0.1479 | 80.9472
-1 | 0.5538 | 0.00461 | -0.1496 | 120.1302
-0.5 | 0.6067 | 0.00408 | -0.1502 | 148.701
0 | 0.6612 | 0.00373 | -0.151 | 177.2654
0.5 | 0.7211 | 0.00372 | -0.1526 | 193.8441
1 | 0.7803 | 0.00373 | -0.1541 | 209.1957
1.5 | 0.8379 | 0.00377 | -0.1552 | 222.2546
2 | 0.8928 | 0.00387 | -0.1558 | 230.6977
2.5 | 0.9478 | 0.00395 | -0.1564 | 239.9494
3 | 1.0033 | 0.00399 | -0.1571 | 251.4536
3.5 | 1.0398 | 0.00413 | -0.1537 | 251.7676
4 | 1.0447 | 0.00486 | -0.1439 | 214.9588
4.5 | 1.0101 | 0.00669 | -0.1269 | 150.9865
5 | 1.0056 | 0.0082 | -0.1165 | 122.6341
5.5 | 0.9883 | 0.01032 | -0.1044 | 95.7655
6 | 0.9937 | 0.01205 | -0.0968 | 82.4647
6.5 | 1.0068 | 0.01369 | -0.0908 | 73.5427
7 | 1.0166 | 0.01561 | -0.0845 | 65.1249
7.5 | 1.0237 | 0.0178 | -0.0782 | 57.5112
8 | 1.0403 | 0.01972 | -0.0736 | 52.7535
8.5 | 1.0586 | 0.02165 | -0.0695 | 48.8961
9 | 1.0802 | 0.02347 | -0.0659 | 46.0247
9.5 | 1.1019 | 0.0254 | -0.0626 | 43.3819
10 | 1.1375 | 0.02659 | -0.0612 | 42.7792
10.5 | 1.1696 | 0.02806 | -0.0595 | 41.6821
11 | 1.2053 | 0.02931 | -0.0583 | 41.1225
11.5 | 1.2388 | 0.03072 | -0.0569 | 40.3255
12 | 1.2716 | 0.03223 | -0.0555 | 39.4539
12.5 | 1.3059 | 0.03363 | -0.0544 | 38.8314
13 | 1.3352 | 0.03544 | -0.0529 | 37.6749
13.5 | 1.368 | 0.03701 | -0.0518 | 36.963
14 | 1.4006 | 0.03857 | -0.0507 | 36.3132
14.5 | 1.4278 | 0.04062 | -0.0493 | 35.1502
15 | 1.4569 | 0.04251 | -0.0481 | 34.2719
15.5 | 1.4836 | 0.04468 | -0.0468 | 33.205
16 | 1.5121 | 0.04668 | -0.0458 | 32.3929
16.5 | 1.5391 | 0.04886 | -0.0448 | 31.5002
17 | 1.5623 | 0.0514 | -0.0436 | 30.3949
17.5 | 1.5855 | 0.054 | -0.0426 | 29.3611
18 | 1.6067 | 0.0568 | -0.0416 | 28.287
18.5 | 1.6288 | 0.05958 | -0.0408 | 27.338
19 | 1.6494 | 0.06256 | -0.04 | 26.3651
19.5 | 1.6667 | 0.06595 | -0.0393 | 25.2722
20 | 1.6841 | 0.0693 | -0.0388 | 24.3016

## 99. Re 8M Mach 0.10 (1)
BIGFOIL.COM POLAR EXPORT
NACA66-720 a=0.8
NACA66-720 a=0.8 |  |  |  | Cl Max: | 1.889 | at alpha= | 13 | deg
JavaFoil+Calcfoil stall+Eppler ext transition |  |  |  | L/D Max: | 205.579 | at alpha= | 1.5 | deg
Re: | 8000000 |  |  | Cd Min: | 0.00399 | at alpha= | -1 | deg
Mach: | 0.1 |  |  | Cl=0 at alpha= | -5.6905 | deg
|  |  |  | @ Cl=0.1, Cd= | 0.0066973
|  |  |  | @ Cl=0.4, Cd= | 0.0060366
|  |  |  | @ Cl=0.6, Cd= | 0.0039916
alpha (deg) | Cl | Cd | Cm | Cl/Cd
-18 | -0.696 | 0.13376 | -0.05 | -5.203
-17.5 | -0.703 | 0.12574 | -0.052 | -5.59
-17 | -0.707 | 0.11937 | -0.053 | -5.923
-16.5 | -0.709 | 0.11267 | -0.055 | -6.289
-16 | -0.707 | 0.10648 | -0.056 | -6.637
-15.5 | -0.703 | 0.09984 | -0.059 | -7.04
-15 | -0.695 | 0.09345 | -0.061 | -7.442
-14.5 | -0.686 | 0.08581 | -0.064 | -7.992
-14 | -0.673 | 0.0785 | -0.068 | -8.577
-13.5 | -0.688 | 0.04841 | -0.085 | -14.22
-13 | -0.719 | 0.0201 | -0.1 | -35.755
-12.5 | -0.693 | 0.01759 | -0.103 | -39.397
-12 | -0.662 | 0.01554 | -0.105 | -42.617
-11.5 | -0.626 | 0.01408 | -0.107 | -44.478
-11 | -0.585 | 0.0132 | -0.109 | -44.351
-10.5 | -0.543 | 0.01194 | -0.111 | -45.461
-10 | -0.496 | 0.01083 | -0.113 | -45.851
-9.5 | -0.446 | 0.01006 | -0.115 | -44.301
-9 | -0.393 | 0.00943 | -0.117 | -41.631
-8.5 | -0.337 | 0.00896 | -0.119 | -37.611
-8 | -0.28 | 0.00805 | -0.121 | -34.789
-7.5 | -0.221 | 0.0078 | -0.123 | -28.346
-7 | -0.161 | 0.00756 | -0.125 | -21.325
-6.5 | -0.1 | 0.00666 | -0.126 | -15.075
-6 | -0.039 | 0.00675 | -0.128 | -5.716
-5.5 | 0.024 | 0.00691 | -0.13 | 3.484
-5 | 0.087 | 0.00674 | -0.131 | 12.925
-4.5 | 0.151 | 0.00653 | -0.133 | 23.055
-4 | 0.214 | 0.00644 | -0.134 | 33.261
-3.5 | 0.278 | 0.00626 | -0.136 | 44.359
-3 | 0.343 | 0.00609 | -0.137 | 56.341
-2.5 | 0.407 | 0.00603 | -0.138 | 67.445
-2 | 0.471 | 0.00588 | -0.14 | 79.995
-1.5 | 0.534 | 0.00447 | -0.141 | 119.518
-1 | 0.598 | 0.00399 | -0.143 | 149.907
-0.5 | 0.662 | 0.00404 | -0.144 | 163.646
0 | 0.718 | 0.00417 | -0.145 | 172.11
0.5 | 0.78 | 0.00426 | -0.147 | 183.198
1 | 0.842 | 0.00432 | -0.148 | 195.021
1.5 | 0.904 | 0.0044 | -0.15 | 205.579
2 | 0.964 | 0.00556 | -0.15 | 173.208
2.5 | 1.024 | 0.00645 | -0.151 | 158.843
3 | 1.085 | 0.00701 | -0.153 | 154.645
3.5 | 1.145 | 0.00763 | -0.154 | 150.101
4 | 1.206 | 0.00834 | -0.155 | 144.658
4.5 | 1.255 | 0.00907 | -0.156 | 138.341
5 | 1.312 | 0.00971 | -0.158 | 135.132
5.5 | 1.367 | 0.01054 | -0.159 | 129.786
6 | 1.42 | 0.01418 | -0.16 | 100.147
6.5 | 1.473 | 0.01472 | -0.161 | 100.066
7 | 1.524 | 0.01538 | -0.162 | 99.101
7.5 | 1.572 | 0.01593 | -0.163 | 98.687
8 | 1.618 | 0.01659 | -0.165 | 97.522
8.5 | 1.661 | 0.01723 | -0.166 | 96.384
9 | 1.701 | 0.01791 | -0.167 | 94.999
9.5 | 1.738 | 0.01862 | -0.168 | 93.381
10 | 1.772 | 0.01933 | -0.169 | 91.671
10.5 | 1.802 | 0.02007 | -0.17 | 89.778
11 | 1.829 | 0.021 | -0.171 | 87.09
11.5 | 1.851 | 0.02182 | -0.172 | 84.825
12 | 1.869 | 0.02271 | -0.173 | 82.332
12.5 | 1.883 | 0.02368 | -0.174 | 79.541
13 | 1.889 | 0.0248 | -0.175 | 76.143
13.5 | 1.889 | 0.02586 | -0.176 | 73.028
14 | 1.884 | 0.02701 | -0.177 | 69.744
14.5 | 1.874 | 0.02812 | -0.178 | 66.644
15 | 1.859 | 0.02925 | -0.179 | 63.576
15.5 | 1.84 | 0.03047 | -0.18 | 60.389
16 | 1.817 | 0.03201 | -0.181 | 56.758
16.5 | 1.789 | 0.03339 | -0.182 | 53.589
17 | 1.758 | 0.03495 | -0.182 | 50.315
17.5 | 1.723 | 0.03691 | -0.183 | 46.693
18 | 1.686 | 0.03846 | -0.184 | 43.837

## 100. Re 8M Mach 0.10 (2)
BIGFOIL.COM POLAR EXPORT
NACA66-720 a=0.8
NACA66-720 a=0.8 |  |  |  | Cl Max: | 1.6802 | at alpha= | 20 | deg
XFOIL ncrit=9 |  |  |  | L/D Max: | 251.072 | at alpha= | 3 | deg
Re: | 8000000 |  |  | Cd Min: | 0.07172 | at alpha= | 20 | deg
Mach: | 0.1 |  |  | Cl=0 at alpha= | -5.8812 | deg
|  |  |  | @ Cl=0.1, Cd= | 0.0064786
|  |  |  | @ Cl=0.4, Cd= | 0.0057151
|  |  |  | @ Cl=0.6, Cd= | 0.0041912
alpha (deg) | Cl | Cd | Cm | Cl/Cd
-20 | -0.9865 | 0.03564 | -0.1718 | -27.6796
-19.5 | -0.9818 | 0.03205 | -0.1715 | -30.6334
-19 | -0.9724 | 0.02912 | -0.1706 | -33.3929
-18.5 | -0.9591 | 0.02658 | -0.1695 | -36.0835
-18 | -0.9417 | 0.02451 | -0.1681 | -38.4211
-17.5 | -0.9254 | 0.02247 | -0.1663 | -41.1838
-17 | -0.9046 | 0.02084 | -0.1644 | -43.4069
-16.5 | -0.8814 | 0.01934 | -0.1625 | -45.5739
-16 | -0.8559 | 0.01804 | -0.1606 | -47.4446
-15.5 | -0.8262 | 0.01691 | -0.1589 | -48.8587
-15 | -0.7956 | 0.01588 | -0.1571 | -50.1008
-14.5 | -0.7651 | 0.01486 | -0.1551 | -51.4872
-14 | -0.7309 | 0.01399 | -0.1535 | -52.2445
-13.5 | -0.6992 | 0.01305 | -0.1514 | -53.5785
-13 | -0.6754 | 0.01183 | -0.1481 | -57.0921
-12.5 | -0.643 | 0.011 | -0.1458 | -58.4545
-12 | -0.6203 | 0.00998 | -0.1417 | -62.1543
-11.5 | -0.5872 | 0.00959 | -0.1384 | -61.2304
-11 | -0.5459 | 0.00927 | -0.1366 | -58.8889
-10.5 | -0.4991 | 0.00893 | -0.1358 | -55.8903
-10 | -0.4494 | 0.00864 | -0.1356 | -52.0139
-9.5 | -0.3975 | 0.00835 | -0.1356 | -47.6048
-8.5 | -0.2903 | 0.00785 | -0.1364 | -36.9809
-8 | -0.2366 | 0.00757 | -0.1368 | -31.255
-7.5 | -0.1817 | 0.00734 | -0.1374 | -24.7548
-7 | -0.126 | 0.00714 | -0.1381 | -17.6471
-6.5 | -0.0698 | 0.00697 | -0.139 | -10.0143
-6 | -0.0133 | 0.00682 | -0.1399 | -1.9501
-5.5 | 0.0427 | 0.00663 | -0.1407 | 6.4404
-5 | 0.0995 | 0.00648 | -0.1416 | 15.3549
-4.5 | 0.1575 | 0.00632 | -0.1428 | 24.9209
-4 | 0.2156 | 0.00618 | -0.144 | 34.8867
-3.5 | 0.2736 | 0.00602 | -0.1452 | 45.4485
-3 | 0.332 | 0.0059 | -0.1465 | 56.2712
-2.5 | 0.3902 | 0.00576 | -0.1477 | 67.7431
-2 | 0.447 | 0.0055 | -0.1487 | 81.2727
-1.5 | 0.5023 | 0.00511 | -0.1496 | 98.2975
-0.5 | 0.6097 | 0.0041 | -0.151 | 148.7073
0 | 0.6645 | 0.00374 | -0.1517 | 177.6738
0.5 | 0.7247 | 0.00374 | -0.1533 | 193.7701
1 | 0.784 | 0.00374 | -0.1547 | 209.6257
1.5 | 0.8419 | 0.00379 | -0.1558 | 222.1372
2 | 0.8968 | 0.00389 | -0.1563 | 230.5398
2.5 | 0.9516 | 0.00397 | -0.1568 | 239.6977
3 | 1.0068 | 0.00401 | -0.1574 | 251.0723
3.5 | 1.0407 | 0.00417 | -0.1533 | 249.5683
4 | 1.0501 | 0.00487 | -0.1445 | 215.6263
4.5 | 1.0154 | 0.0067 | -0.1275 | 151.5522
5 | 1.011 | 0.00822 | -0.117 | 122.9927
6 | 0.9955 | 0.01223 | -0.0965 | 81.3982
6.5 | 1.007 | 0.01396 | -0.0903 | 72.1347
7 | 1.0169 | 0.01591 | -0.084 | 63.9158
7.5 | 1.0227 | 0.01819 | -0.0775 | 56.2232
8 | 1.041 | 0.02005 | -0.0731 | 51.9202
8.5 | 1.0589 | 0.02204 | -0.0689 | 48.0445
9 | 1.0786 | 0.02402 | -0.0651 | 44.9042
9.5 | 1.1025 | 0.02584 | -0.062 | 42.6664
10 | 1.1362 | 0.02719 | -0.0603 | 41.7874
10.5 | 1.1702 | 0.02858 | -0.0588 | 40.9447
11 | 1.2064 | 0.02983 | -0.0576 | 40.4425
11.5 | 1.2379 | 0.03143 | -0.0559 | 39.3859
12 | 1.2731 | 0.03281 | -0.0548 | 38.8022
12.5 | 1.3067 | 0.03432 | -0.0535 | 38.074
13 | 1.3361 | 0.03617 | -0.0519 | 36.9395
13.5 | 1.3701 | 0.03768 | -0.0509 | 36.3615
14 | 1.3993 | 0.03959 | -0.0495 | 35.3448
14.5 | 1.4296 | 0.04144 | -0.0483 | 34.4981
15 | 1.4581 | 0.04346 | -0.047 | 33.5504
15.5 | 1.4852 | 0.04564 | -0.0457 | 32.5416
16 | 1.5149 | 0.04762 | -0.0447 | 31.8123
16.5 | 1.5386 | 0.05018 | -0.0434 | 30.6616
17 | 1.5642 | 0.05258 | -0.0424 | 29.749
17.5 | 1.5836 | 0.05562 | -0.0411 | 28.4718
18 | 1.6093 | 0.05809 | -0.0403 | 27.7036
18.5 | 1.6289 | 0.06123 | -0.0394 | 26.603
19 | 1.6493 | 0.06433 | -0.0386 | 25.6381
19.5 | 1.6673 | 0.06772 | -0.0379 | 24.6205
20 | 1.6802 | 0.07172 | -0.0373 | 23.4272

## 101. Re 8M Mach 0.25 (1)
BIGFOIL.COM POLAR EXPORT
NACA66-720 a=0.8
NACA66-720 a=0.8 |  |  |  | Cl Max: | 1.844 | at alpha= | 12 | deg
JavaFoil+Calcfoil stall+Eppler ext transition |  |  |  | L/D Max: | 205.529 | at alpha= | 1.5 | deg
Re: | 8000000 |  |  | Cd Min: | 0.00406 | at alpha= | -1 | deg
Mach: | 0.25 |  |  | Cl=0 at alpha= | -5.6953 | deg
|  |  |  | @ Cl=0.1, Cd= | 0.0068867
|  |  |  | @ Cl=0.4, Cd= | 0.006186
|  |  |  | @ Cl=0.6, Cd= | 0.0041759
alpha (deg) | Cl | Cd | Cm | Cl/Cd
-17 | -0.525 | 0.13086 | -0.05 | -4.01
-16.5 | -0.553 | 0.12331 | -0.051 | -4.482
-16 | -0.576 | 0.11622 | -0.052 | -4.953
-15.5 | -0.593 | 0.10941 | -0.054 | -5.424
-15 | -0.606 | 0.10274 | -0.055 | -5.895
-14.5 | -0.612 | 0.09601 | -0.058 | -6.379
-14 | -0.612 | 0.09088 | -0.059 | -6.739
-13.5 | -0.608 | 0.08454 | -0.062 | -7.189
-13 | -0.597 | 0.07921 | -0.064 | -7.537
-12.5 | -0.587 | 0.06811 | -0.073 | -8.617
-12 | -0.636 | 0.02191 | -0.104 | -29.03
-11.5 | -0.605 | 0.02098 | -0.106 | -28.819
-11 | -0.581 | 0.01515 | -0.11 | -38.375
-10.5 | -0.543 | 0.01341 | -0.113 | -40.482
-10 | -0.497 | 0.01238 | -0.115 | -40.113
-9.5 | -0.449 | 0.01098 | -0.118 | -40.901
-9 | -0.397 | 0.01014 | -0.12 | -39.199
-8.5 | -0.342 | 0.00949 | -0.122 | -36.025
-8 | -0.285 | 0.00844 | -0.124 | -33.757
-7.5 | -0.225 | 0.00768 | -0.126 | -29.345
-7 | -0.164 | 0.00718 | -0.127 | -22.911
-6.5 | -0.102 | 0.00748 | -0.129 | -13.697
-6 | -0.039 | 0.00674 | -0.131 | -5.839
-5.5 | 0.025 | 0.00714 | -0.133 | 3.461
-5 | 0.089 | 0.00692 | -0.135 | 12.914
-4.5 | 0.155 | 0.00672 | -0.136 | 22.982
-4 | 0.22 | 0.00657 | -0.138 | 33.449
-3.5 | 0.285 | 0.00638 | -0.139 | 44.746
-3 | 0.353 | 0.00628 | -0.141 | 56.163
-2.5 | 0.418 | 0.00615 | -0.142 | 68.061
-2 | 0.484 | 0.00605 | -0.143 | 79.978
-1.5 | 0.549 | 0.00457 | -0.145 | 120.119
-1 | 0.615 | 0.00406 | -0.146 | 151.345
-0.5 | 0.68 | 0.00413 | -0.148 | 164.805
0 | 0.737 | 0.00428 | -0.149 | 172.11
0.5 | 0.801 | 0.00434 | -0.151 | 184.297
1 | 0.865 | 0.00443 | -0.152 | 195.003
1.5 | 0.928 | 0.00452 | -0.153 | 205.529
2 | 0.989 | 0.00569 | -0.154 | 173.861
2.5 | 1.051 | 0.00667 | -0.155 | 157.584
3 | 1.113 | 0.0073 | -0.157 | 152.564
3.5 | 1.176 | 0.00795 | -0.158 | 147.807
4 | 1.238 | 0.00873 | -0.159 | 141.757
4.5 | 1.287 | 0.00951 | -0.16 | 135.421
5 | 1.345 | 0.01018 | -0.162 | 132.1
5.5 | 1.401 | 0.01112 | -0.163 | 125.979
6 | 1.455 | 0.01488 | -0.164 | 97.748
6.5 | 1.509 | 0.01553 | -0.165 | 97.165
7 | 1.559 | 0.01628 | -0.166 | 95.763
7.5 | 1.606 | 0.0169 | -0.168 | 95.035
8 | 1.65 | 0.01757 | -0.169 | 93.934
8.5 | 1.691 | 0.01834 | -0.17 | 92.224
9 | 1.728 | 0.01912 | -0.171 | 90.376
9.5 | 1.76 | 0.02038 | -0.172 | 86.364
10 | 1.788 | 0.02077 | -0.174 | 86.096
10.5 | 1.811 | 0.02166 | -0.175 | 83.612
11 | 1.828 | 0.02262 | -0.176 | 80.817
11.5 | 1.839 | 0.02377 | -0.177 | 77.371
12 | 1.844 | 0.02477 | -0.178 | 74.417
12.5 | 1.842 | 0.02599 | -0.179 | 70.877
13 | 1.826 | 0.02717 | -0.18 | 67.224
13.5 | 1.802 | 0.02849 | -0.181 | 63.27
14 | 1.77 | 0.03006 | -0.182 | 58.882
14.5 | 1.729 | 0.03135 | -0.183 | 55.159
15 | 1.681 | 0.03296 | -0.184 | 50.993
15.5 | 1.624 | 0.03464 | -0.184 | 46.883
16 | 1.56 | 0.03694 | -0.185 | 42.223
16.5 | 1.489 | 0.03873 | -0.186 | 38.435
17 | 1.41 | 0.04172 | -0.186 | 33.795

## 102. Re 8M Mach 0.25 (2)
BIGFOIL.COM POLAR EXPORT
NACA66-720 a=0.8
NACA66-720 a=0.8 |  |  |  | Cl Max: | 1.6637 | at alpha= | 20 | deg
XFOIL ncrit=9 |  |  |  | L/D Max: | 240.716 | at alpha= | 3 | deg
Re: | 8000000 |  |  | Cd Min: | 0.0848 | at alpha= | 20 | deg
Mach: | 0.25 |  |  | Cl=0 at alpha= | -5.889 | deg
|  |  |  | @ Cl=0.1, Cd= | 0.0065939
|  |  |  | @ Cl=0.4, Cd= | 0.0058454
|  |  |  | @ Cl=0.6, Cd= | 0.004456
alpha (deg) | Cl | Cd | Cm | Cl/Cd
-20 | -0.7507 | 0.06716 | -0.1738 | -11.1778
-19.5 | -0.7853 | 0.05644 | -0.1806 | -13.9139
-19 | -0.8292 | 0.04615 | -0.1857 | -17.9675
-18.5 | -0.8479 | 0.03937 | -0.1876 | -21.5367
-18 | -0.8533 | 0.03442 | -0.1878 | -24.7908
-17.5 | -0.8552 | 0.03031 | -0.1867 | -28.2151
-17 | -0.8534 | 0.02682 | -0.1848 | -31.8195
-16.5 | -0.8424 | 0.02417 | -0.1824 | -34.8531
-16 | -0.826 | 0.02199 | -0.1799 | -37.5625
-15.5 | -0.8038 | 0.0202 | -0.1773 | -39.7921
-14.5 | -0.7541 | 0.0171 | -0.1718 | -44.0994
-14 | -0.7221 | 0.01593 | -0.1693 | -45.3296
-13.5 | -0.6899 | 0.01484 | -0.1667 | -46.4892
-13 | -0.6557 | 0.01382 | -0.1643 | -47.4457
-12.5 | -0.6178 | 0.01295 | -0.1621 | -47.7066
-12 | -0.5856 | 0.01189 | -0.1592 | -49.2515
-11.5 | -0.5711 | 0.01033 | -0.1538 | -55.2856
-11 | -0.5325 | 0.00979 | -0.1511 | -54.3922
-10.5 | -0.4992 | 0.00939 | -0.147 | -53.1629
-10 | -0.4542 | 0.00901 | -0.1451 | -50.4107
-9.5 | -0.4034 | 0.00866 | -0.1442 | -46.582
-9 | -0.3501 | 0.00837 | -0.1437 | -41.828
-8.5 | -0.2952 | 0.0081 | -0.1436 | -36.4444
-8 | -0.2401 | 0.00783 | -0.1436 | -30.6641
-7.5 | -0.1849 | 0.00755 | -0.1436 | -24.4901
-7 | -0.1282 | 0.00733 | -0.1439 | -17.4898
-6.5 | -0.0708 | 0.00714 | -0.1444 | -9.916
-6 | -0.0129 | 0.00698 | -0.145 | -1.8481
-5.5 | 0.0452 | 0.00678 | -0.1457 | 6.6667
-5 | 0.1041 | 0.00658 | -0.1466 | 15.8207
-4.5 | 0.1636 | 0.00641 | -0.1476 | 25.5226
-4 | 0.2234 | 0.00627 | -0.1488 | 35.63
-3.5 | 0.283 | 0.00611 | -0.1499 | 46.3175
-3 | 0.3428 | 0.00597 | -0.151 | 57.4204
-2.5 | 0.4025 | 0.00584 | -0.1522 | 68.9212
-2 | 0.4613 | 0.00566 | -0.1532 | 81.5018
-1.5 | 0.5173 | 0.00526 | -0.1539 | 98.346
-0.5 | 0.6253 | 0.00421 | -0.1547 | 148.5273
0 | 0.6808 | 0.00383 | -0.1553 | 177.7546
0.5 | 0.7423 | 0.00382 | -0.1568 | 194.3194
1 | 0.8028 | 0.00383 | -0.158 | 209.6084
1.5 | 0.8604 | 0.00389 | -0.1587 | 221.1825
2 | 0.9103 | 0.00398 | -0.1576 | 228.7186
2.5 | 0.955 | 0.0041 | -0.1555 | 232.9268
3 | 1.0086 | 0.00419 | -0.1553 | 240.716
3.5 | 1.0496 | 0.00445 | -0.1525 | 235.8652
4 | 1.0783 | 0.00495 | -0.1473 | 217.8384
4.5 | 1.0432 | 0.00685 | -0.13 | 152.292
5 | 1.0408 | 0.00838 | -0.1197 | 124.2005
5.5 | 1.0105 | 0.01099 | -0.105 | 91.9472
6 | 1.0048 | 0.01326 | -0.0954 | 75.7768
6.5 | 1.0107 | 0.01538 | -0.0881 | 65.7152
7 | 1.0218 | 0.01747 | -0.082 | 58.4888
7.5 | 1.0266 | 0.01997 | -0.0752 | 51.4071
8 | 1.0459 | 0.02191 | -0.0708 | 47.7362
8.5 | 1.0591 | 0.0243 | -0.0658 | 43.5844
9 | 1.0772 | 0.02656 | -0.0617 | 40.5572
9.5 | 1.1021 | 0.02851 | -0.0586 | 38.6566
10 | 1.1358 | 0.03011 | -0.0567 | 37.7217
10.5 | 1.1722 | 0.03154 | -0.0551 | 37.1655
11 | 1.2072 | 0.0331 | -0.0535 | 36.4713
11.5 | 1.2414 | 0.03478 | -0.0519 | 35.6929
12 | 1.2778 | 0.03632 | -0.0506 | 35.1817
12.5 | 1.3087 | 0.0383 | -0.0488 | 34.1697
13 | 1.3425 | 0.04009 | -0.0473 | 33.4872
13.5 | 1.3757 | 0.042 | -0.0459 | 32.7548
14 | 1.405 | 0.04423 | -0.0442 | 31.7658
14.5 | 1.4357 | 0.04637 | -0.0427 | 30.9618
15 | 1.4634 | 0.04885 | -0.0411 | 29.957
15.5 | 1.4937 | 0.05114 | -0.0399 | 29.2081
16 | 1.5182 | 0.05403 | -0.0383 | 28.0992
17 | 1.5647 | 0.06016 | -0.0355 | 26.009
17.5 | 1.5866 | 0.06349 | -0.0343 | 24.9898
18 | 1.6095 | 0.06681 | -0.0333 | 24.0907
18.5 | 1.6269 | 0.07073 | -0.0324 | 23.0016
19 | 1.6419 | 0.07502 | -0.0316 | 21.8862
19.5 | 1.6534 | 0.0798 | -0.031 | 20.7193
20 | 1.6637 | 0.0848 | -0.0307 | 19.6191

## 103. Re 8M Mach 0.50 (1)
BIGFOIL.COM POLAR EXPORT
NACA66-720 a=0.8
NACA66-720 a=0.8 |  |  |  | Cl Max: | 1.738 | at alpha= | 8 | deg
JavaFoil+Calcfoil stall+Eppler ext transition |  |  |  | L/D Max: | 211.823 | at alpha= | 2 | deg
Re: | 8000000 |  |  | Cd Min: | 0.00439 | at alpha= | -1 | deg
Mach: | 0.5 |  |  | Cl=0 at alpha= | -5.6929 | deg
|  |  |  | @ Cl=0.1, Cd= | 0.0076428
|  |  |  | @ Cl=0.4, Cd= | 0.0067246
|  |  |  | @ Cl=0.6, Cd= | 0.0052426
alpha (deg) | Cl | Cd | Cm | Cl/Cd
-20 | -0.826 | 0.15372 | -0.057 | -5.376
-19.5 | -0.8 | 0.15381 | -0.06 | -5.203
-19 | -0.773 | 0.1434 | -0.062 | -5.39
-18.5 | -0.742 | 0.13825 | -0.061 | -5.366
-18 | -0.71 | 0.13353 | -0.058 | -5.321
-17.5 | -0.682 | 0.13019 | -0.059 | -5.238
-17 | -0.653 | 0.12617 | -0.06 | -5.179
-16.5 | -0.626 | 0.12236 | -0.063 | -5.117
-16 | -0.596 | 0.11896 | -0.061 | -5.011
-15.5 | -0.567 | 0.11084 | -0.061 | -5.117
-15 | -0.539 | 0.10342 | -0.063 | -5.21
-14.5 | -0.511 | 0.09399 | -0.067 | -5.441
-14 | -0.484 | 0.08719 | -0.07 | -5.549
-13.5 | -0.468 | 0.06705 | -0.087 | -6.98
-13 | -0.422 | 0.09584 | -0.063 | -4.407
-12.5 | -0.393 | 0.08897 | -0.062 | -4.421
-12 | -0.365 | 0.07964 | -0.063 | -4.579
-11.5 | -0.336 | 0.07295 | -0.065 | -4.607
-11 | -0.307 | 0.07617 | -0.065 | -4.03
-10.5 | -0.278 | 0.06968 | -0.066 | -3.993
-10 | -0.249 | 0.08195 | -0.062 | -3.035
-9.5 | -0.342 | 0.06301 | -0.066 | -5.433
-9 | -0.327 | 0.0569 | -0.069 | -5.747
-8.5 | -0.337 | 0.01627 | -0.128 | -20.706
-8 | -0.293 | 0.0119 | -0.133 | -24.643
-7.5 | -0.238 | 0.00984 | -0.137 | -24.179
-7 | -0.176 | 0.00926 | -0.139 | -18.973
-6.5 | -0.11 | 0.00876 | -0.141 | -12.606
-6 | -0.043 | 0.00832 | -0.143 | -5.129
-5.5 | 0.027 | 0.00797 | -0.145 | 3.367
-5 | 0.098 | 0.00765 | -0.148 | 12.782
-4.5 | 0.17 | 0.00739 | -0.149 | 22.944
-4 | 0.242 | 0.00714 | -0.152 | 33.95
-3.5 | 0.316 | 0.00695 | -0.153 | 45.39
-3 | 0.392 | 0.00677 | -0.155 | 57.927
-2.5 | 0.466 | 0.00635 | -0.157 | 73.408
-2 | 0.541 | 0.00656 | -0.16 | 82.426
-1.5 | 0.614 | 0.00493 | -0.161 | 124.424
-1 | 0.687 | 0.00439 | -0.163 | 156.378
-0.5 | 0.76 | 0.00447 | -0.165 | 170
0 | 0.82 | 0.00476 | -0.166 | 172.403
0.5 | 0.891 | 0.00485 | -0.168 | 183.814
1 | 0.962 | 0.00495 | -0.169 | 194.534
1.5 | 1.033 | 0.00508 | -0.171 | 203.506
2 | 1.104 | 0.00521 | -0.172 | 211.823
2.5 | 1.17 | 0.00783 | -0.173 | 149.364
3 | 1.239 | 0.00869 | -0.174 | 142.65
3.5 | 1.308 | 0.00958 | -0.176 | 136.55
4 | 1.377 | 0.0108 | -0.177 | 127.561
4.5 | 1.427 | 0.01173 | -0.178 | 121.637
5 | 1.488 | 0.01283 | -0.18 | 116.013
5.5 | 1.545 | 0.018 | -0.181 | 85.839
6 | 1.6 | 0.01896 | -0.182 | 84.431
6.5 | 1.651 | 0.01997 | -0.184 | 82.693
7 | 1.692 | 0.02104 | -0.185 | 80.431
7.5 | 1.723 | 0.02218 | -0.186 | 77.679
8 | 1.738 | 0.02337 | -0.188 | 74.354
8.5 | 1.728 | 0.02477 | -0.189 | 69.771
9 | 1.677 | 0.02656 | -0.19 | 63.124
9.5 | 1.513 | 0.02863 | -0.192 | 52.838
10 | 1.066 | 0.0314 | -0.193 | 33.955
10.5 | 1.099 | 0.03192 | -0.194 | 34.418
11 | 1.13 | 0.03392 | -0.195 | 33.311
11.5 | 1.16 | 0.03717 | -0.196 | 31.212
12 | 1.193 | 0.03651 | -0.197 | 32.682
12.5 | 1.224 | 0.03959 | -0.198 | 30.914
13 | 1.253 | 0.04284 | -0.199 | 29.24

## 104. Re 8M Mach 0.50 (2)
BIGFOIL.COM POLAR EXPORT
NACA66-720 a=0.8
NACA66-720 a=0.8 |  |  |  | Cl Max: | 1.4531 | at alpha= | 15.5 | deg
XFOIL ncrit=9 |  |  |  | L/D Max: | 184.388 | at alpha= | 3 | deg
Re: | 8000000 |  |  | Cd Min: | 0.18468 | at alpha= | 20 | deg
Mach: | 0.5 |  |  | Cl=0 at alpha= | -5.9984 | deg
|  |  |  | @ Cl=0.1, Cd= | 0.0073397
|  |  |  | @ Cl=0.4, Cd= | 0.0064417
|  |  |  | @ Cl=0.6, Cd= | 0.0057033
alpha (deg) | Cl | Cd | Cm | Cl/Cd
-15 | -0.0518 | 0.09498 | -0.1956 | -0.54538
-14 | -0.1574 | 0.0666 | -0.2123 | -2.3634
-12.5 | -0.2435 | 0.03706 | -0.2295 | -6.5704
-12 | -0.2621 | 0.03132 | -0.229 | -8.3685
-11.5 | -0.3005 | 0.02548 | -0.2254 | -11.7936
-11 | -0.3247 | 0.02097 | -0.2198 | -15.484
-10.5 | -0.3415 | 0.01706 | -0.2127 | -20.0176
-10 | -0.3457 | 0.01399 | -0.2048 | -24.7105
-9.5 | -0.3173 | 0.01241 | -0.1991 | -25.5681
-9 | -0.2732 | 0.01146 | -0.1949 | -23.8394
-8.5 | -0.2359 | 0.01038 | -0.1899 | -22.7264
-8 | -0.1906 | 0.00964 | -0.186 | -19.7718
-7.5 | -0.1557 | 0.00895 | -0.1803 | -17.3966
-7 | -0.1152 | 0.00847 | -0.1751 | -13.6009
-6.5 | -0.0603 | 0.00806 | -0.1725 | -7.4814
-6 | -0.0002 | 0.00775 | -0.171 | -0.025806
-5.5 | 0.0617 | 0.00748 | -0.17 | 8.2487
-5 | 0.1245 | 0.00725 | -0.1694 | 17.1724
-4.5 | 0.1861 | 0.00698 | -0.1687 | 26.6619
-4 | 0.2487 | 0.00679 | -0.1684 | 36.6274
-3.5 | 0.3109 | 0.00664 | -0.168 | 46.8223
-3 | 0.371 | 0.00651 | -0.1674 | 56.9892
-2.5 | 0.4262 | 0.00638 | -0.1658 | 66.8025
-2 | 0.4657 | 0.00629 | -0.161 | 74.0382
-1.5 | 0.5179 | 0.00624 | -0.159 | 82.9968
-1 | 0.5745 | 0.00594 | -0.1582 | 96.7172
-0.5 | 0.6316 | 0.00541 | -0.1579 | 116.7468
0 | 0.686 | 0.00463 | -0.1572 | 148.1641
0.5 | 0.7501 | 0.0047 | -0.1576 | 159.5957
1 | 0.8123 | 0.00486 | -0.1576 | 167.1399
1.5 | 0.871 | 0.00507 | -0.1569 | 171.7949
2 | 0.9244 | 0.00541 | -0.1551 | 170.8688
2.5 | 0.99 | 0.00556 | -0.1557 | 178.0576
3 | 1.0547 | 0.00572 | -0.1559 | 184.3881
3.5 | 1.1077 | 0.00611 | -0.1539 | 181.293
4 | 1.161 | 0.00651 | -0.1519 | 178.341
4.5 | 1.1786 | 0.00766 | -0.1433 | 153.8642
5 | 1.1336 | 0.01056 | -0.1244 | 107.3485
6 | 1.0858 | 0.01691 | -0.0972 | 64.2105
6.5 | 1.0575 | 0.02084 | -0.0844 | 50.7438
7 | 1.0477 | 0.02438 | -0.075 | 42.9737
7.5 | 1.0578 | 0.02724 | -0.0686 | 38.8326
8 | 1.0778 | 0.02983 | -0.0636 | 36.1314
8.5 | 1.0821 | 0.03335 | -0.0572 | 32.4468
9 | 1.087 | 0.03708 | -0.0513 | 29.315
9.5 | 1.1054 | 0.04027 | -0.047 | 27.4497
10 | 1.1421 | 0.04263 | -0.0446 | 26.791
10.5 | 1.1834 | 0.04477 | -0.0425 | 26.4329
11 | 1.22 | 0.04731 | -0.0402 | 25.7874
11.5 | 1.2595 | 0.04974 | -0.038 | 25.3217
12 | 1.2937 | 0.05268 | -0.0356 | 24.5577
12.5 | 1.331 | 0.05549 | -0.0334 | 23.9863
13 | 1.3622 | 0.05889 | -0.0309 | 23.1313
13.5 | 1.3916 | 0.0626 | -0.0286 | 22.23
14 | 1.4165 | 0.06686 | -0.0262 | 21.1861
14.5 | 1.4377 | 0.07161 | -0.024 | 20.0768
15 | 1.4505 | 0.07735 | -0.022 | 18.7524
15.5 | 1.4531 | 0.08429 | -0.0205 | 17.2393
16 | 1.4433 | 0.09276 | -0.02 | 15.5595
16.5 | 1.4265 | 0.10234 | -0.0206 | 13.9388
17 | 1.4063 | 0.11262 | -0.0223 | 12.4871
17.5 | 1.3865 | 0.12322 | -0.0252 | 11.2522
18 | 1.3624 | 0.13462 | -0.0296 | 10.1203
18.5 | 1.3342 | 0.14694 | -0.0354 | 9.0799
19 | 1.308 | 0.15945 | -0.0423 | 8.2032
19.5 | 1.2848 | 0.17194 | -0.05 | 7.4724
20 | 1.2634 | 0.18468 | -0.0583 | 6.841

## 105. Re 10M Mach 0.00 (1)
BIGFOIL.COM POLAR EXPORT
NACA66-720 a=0.8
NACA66-720 a=0.8 |  |  |  | Cl Max: | 1.9 | at alpha= | 13.5 | deg
JavaFoil+Calcfoil stall+Eppler ext transition |  |  |  | L/D Max: | 187.599 | at alpha= | 0.5 | deg
Re: | 10000000 |  |  | Cd Min: | 0.00408 | at alpha= | 0 | deg
Mach: | 0 |  |  | Cl=0 at alpha= | -5.6936 | deg
|  |  |  | @ Cl=0.1, Cd= | 0.0061133
|  |  |  | @ Cl=0.4, Cd= | 0.0057811
|  |  |  | @ Cl=0.6, Cd= | 0.0044865
alpha (deg) | Cl | Cd | Cm | Cl/Cd
-18.5 | -0.72 | 0.133 | -0.052 | -5.413
-18 | -0.724 | 0.13054 | -0.051 | -5.543
-17.5 | -0.728 | 0.12123 | -0.054 | -6.008
-17 | -0.729 | 0.11515 | -0.055 | -6.334
-16.5 | -0.728 | 0.10847 | -0.057 | -6.714
-16 | -0.724 | 0.10237 | -0.059 | -7.073
-15.5 | -0.718 | 0.09537 | -0.061 | -7.53
-15 | -0.71 | 0.08791 | -0.064 | -8.074
-14.5 | -0.703 | 0.0765 | -0.07 | -9.187
-14 | -0.697 | 0.06306 | -0.077 | -11.055
-13.5 | -0.749 | 0.02068 | -0.098 | -36.232
-13 | -0.728 | 0.01751 | -0.101 | -41.581
-12.5 | -0.7 | 0.01551 | -0.103 | -45.109
-12 | -0.666 | 0.01429 | -0.105 | -46.58
-11.5 | -0.628 | 0.01326 | -0.107 | -47.329
-11 | -0.587 | 0.01235 | -0.109 | -47.505
-10.5 | -0.546 | 0.01069 | -0.111 | -51.091
-10 | -0.498 | 0.01004 | -0.113 | -49.573
-9.5 | -0.446 | 0.00942 | -0.115 | -47.396
-9 | -0.393 | 0.00891 | -0.117 | -44.089
-8.5 | -0.337 | 0.00843 | -0.119 | -39.974
-8 | -0.28 | 0.00767 | -0.121 | -36.49
-7.5 | -0.221 | 0.00689 | -0.123 | -32.075
-7 | -0.162 | 0.00722 | -0.125 | -22.378
-6.5 | -0.1 | 0.00708 | -0.127 | -14.168
-6 | -0.038 | 0.00686 | -0.128 | -5.598
-5.5 | 0.024 | 0.00619 | -0.129 | 3.87
-5 | 0.087 | 0.00607 | -0.131 | 14.274
-4.5 | 0.15 | 0.00628 | -0.132 | 23.866
-4 | 0.213 | 0.00615 | -0.134 | 34.638
-3.5 | 0.276 | 0.00599 | -0.135 | 46.174
-3 | 0.342 | 0.00591 | -0.136 | 57.837
-2.5 | 0.405 | 0.00577 | -0.138 | 70.179
-2 | 0.468 | 0.00572 | -0.139 | 81.921
-1.5 | 0.532 | 0.0047 | -0.141 | 113.167
-1 | 0.595 | 0.0045 | -0.142 | 132.108
-0.5 | 0.658 | 0.00433 | -0.143 | 151.925
0 | 0.715 | 0.00408 | -0.145 | 175.115
0.5 | 0.777 | 0.00414 | -0.146 | 187.599
1 | 0.836 | 0.00541 | -0.147 | 154.405
1.5 | 0.897 | 0.00597 | -0.148 | 150.18
2 | 0.958 | 0.00643 | -0.149 | 149.038
2.5 | 1.018 | 0.00694 | -0.151 | 146.786
3 | 1.079 | 0.0075 | -0.152 | 143.855
3.5 | 1.14 | 0.00814 | -0.153 | 139.931
4 | 1.2 | 0.00864 | -0.154 | 138.863
4.5 | 1.25 | 0.0092 | -0.156 | 135.8
5 | 1.306 | 0.00996 | -0.157 | 131.101
5.5 | 1.362 | 0.01064 | -0.158 | 127.912
6 | 1.415 | 0.01351 | -0.159 | 104.731
6.5 | 1.468 | 0.01406 | -0.16 | 104.422
7 | 1.519 | 0.01468 | -0.162 | 103.439
7.5 | 1.567 | 0.01521 | -0.163 | 103.022
8 | 1.613 | 0.01577 | -0.164 | 102.245
8.5 | 1.656 | 0.0164 | -0.165 | 100.985
9 | 1.697 | 0.01703 | -0.166 | 99.629
9.5 | 1.735 | 0.01772 | -0.167 | 97.914
10 | 1.769 | 0.01838 | -0.168 | 96.282
10.5 | 1.801 | 0.01913 | -0.17 | 94.122
11 | 1.828 | 0.01989 | -0.171 | 91.922
11.5 | 1.852 | 0.02076 | -0.172 | 89.234
12 | 1.873 | 0.02166 | -0.173 | 86.435
12.5 | 1.889 | 0.02246 | -0.174 | 84.091
13 | 1.896 | 0.02364 | -0.175 | 80.228
13.5 | 1.9 | 0.02435 | -0.176 | 78.011
14 | 1.898 | 0.02552 | -0.177 | 74.384
14.5 | 1.892 | 0.02655 | -0.177 | 71.265
15 | 1.882 | 0.02765 | -0.178 | 68.056
15.5 | 1.867 | 0.02871 | -0.179 | 65.015
16 | 1.848 | 0.03006 | -0.18 | 61.47
16.5 | 1.825 | 0.03176 | -0.181 | 57.473
17 | 1.799 | 0.03305 | -0.182 | 54.429
17.5 | 1.77 | 0.03445 | -0.182 | 51.385
18 | 1.739 | 0.03574 | -0.183 | 48.644
18.5 | 1.703 | 0.03792 | -0.184 | 44.929

## 106. Re 10M Mach 0.00 (2)
BIGFOIL.COM POLAR EXPORT
NACA66-720 a=0.8
NACA66-720 a=0.8 |  |  |  | Cl Max: | 1.7024 | at alpha= | 20 | deg
XFOIL ncrit=9 |  |  |  | L/D Max: | 263.42 | at alpha= | 3 | deg
Re: | 10000000 |  |  | Cd Min: | 0.06732 | at alpha= | 20 | deg
Mach: | 0 |  |  | Cl=0 at alpha= | -5.8709 | deg
|  |  |  | @ Cl=0.1, Cd= | 0.00614
|  |  |  | @ Cl=0.4, Cd= | 0.0054428
|  |  |  | @ Cl=0.6, Cd= | 0.0043109
alpha (deg) | Cl | Cd | Cm | Cl/Cd
-20 | -1.0277 | 0.03136 | -0.1679 | -32.771
-19.5 | -1.0175 | 0.02859 | -0.167 | -35.5894
-19 | -1.0029 | 0.02622 | -0.166 | -38.2494
-18.5 | -0.9864 | 0.02414 | -0.1647 | -40.8616
-18 | -0.9661 | 0.02239 | -0.1633 | -43.1487
-17.5 | -0.9478 | 0.02067 | -0.1614 | -45.8539
-17 | -0.9242 | 0.01924 | -0.1597 | -48.0353
-16.5 | -0.9006 | 0.0179 | -0.1577 | -50.3128
-16 | -0.8728 | 0.01673 | -0.156 | -52.1698
-15.5 | -0.8423 | 0.01575 | -0.1543 | -53.4794
-15 | -0.8105 | 0.01482 | -0.1527 | -54.6896
-14.5 | -0.7806 | 0.0138 | -0.1507 | -56.5652
-14 | -0.7462 | 0.01304 | -0.1491 | -57.2239
-13.5 | -0.7117 | 0.01228 | -0.1474 | -57.956
-13 | -0.6798 | 0.01141 | -0.1452 | -59.5793
-12.5 | -0.6431 | 0.01082 | -0.1435 | -59.4362
-12 | -0.6403 | 0.00949 | -0.1358 | -67.471
-11.5 | -0.6013 | 0.00912 | -0.1338 | -65.932
-11 | -0.5535 | 0.00882 | -0.1333 | -62.7551
-10.5 | -0.5043 | 0.00849 | -0.1331 | -59.3993
-10 | -0.4536 | 0.00818 | -0.1331 | -55.4523
-9.5 | -0.4012 | 0.0079 | -0.1334 | -50.7848
-9 | -0.3476 | 0.00766 | -0.1339 | -45.3786
-8.5 | -0.2931 | 0.00745 | -0.1346 | -39.3423
-8 | -0.2386 | 0.00723 | -0.1352 | -33.0014
-7.5 | -0.1839 | 0.00701 | -0.1359 | -26.234
-7 | -0.1283 | 0.00682 | -0.1367 | -18.8123
-6.5 | -0.072 | 0.00666 | -0.1377 | -10.8108
-6 | -0.0148 | 0.00649 | -0.1388 | -2.2804
-5.5 | 0.0425 | 0.00632 | -0.1399 | 6.7247
-5 | 0.1 | 0.00614 | -0.1411 | 16.2866
-4.5 | 0.158 | 0.00599 | -0.1423 | 26.3773
-4 | 0.2163 | 0.00586 | -0.1437 | 36.9113
-3.5 | 0.2745 | 0.00572 | -0.1449 | 47.9895
-3 | 0.3328 | 0.0056 | -0.1463 | 59.4286
-2.5 | 0.3909 | 0.00548 | -0.1476 | 71.3321
-1.5 | 0.5033 | 0.00502 | -0.1495 | 100.259
-1 | 0.5572 | 0.00465 | -0.1502 | 119.828
-0.5 | 0.614 | 0.0042 | -0.1515 | 146.1905
0 | 0.6692 | 0.00351 | -0.1527 | 190.6553
0.5 | 0.728 | 0.00349 | -0.1541 | 208.596
1 | 0.7859 | 0.00355 | -0.1553 | 221.3803
1.5 | 0.8419 | 0.00362 | -0.1561 | 232.5691
2 | 0.9006 | 0.00364 | -0.1575 | 247.4176
2.5 | 0.9565 | 0.00372 | -0.1583 | 257.1237
3 | 1.0089 | 0.00383 | -0.1583 | 263.4204
3.5 | 1.0192 | 0.00432 | -0.1493 | 235.9259
4 | 0.9972 | 0.00568 | -0.1344 | 175.5634
5 | 0.9727 | 0.00899 | -0.1105 | 108.198
5.5 | 0.9664 | 0.0109 | -0.1006 | 88.6606
6.5 | 0.9971 | 0.01392 | -0.0891 | 71.6307
7 | 1.0075 | 0.01583 | -0.083 | 63.645
7.5 | 1.0214 | 0.01773 | -0.0778 | 57.6086
8.5 | 1.0601 | 0.02138 | -0.0695 | 49.5837
9 | 1.0833 | 0.02312 | -0.0662 | 46.8555
9.5 | 1.1136 | 0.0246 | -0.0639 | 45.2683
10 | 1.1494 | 0.02578 | -0.0626 | 44.5849
10.5 | 1.186 | 0.02693 | -0.0614 | 44.0401
11 | 1.2176 | 0.02844 | -0.0596 | 42.8129
11.5 | 1.2537 | 0.02966 | -0.0585 | 42.269
12 | 1.2866 | 0.03112 | -0.0571 | 41.3432
12.5 | 1.3188 | 0.03265 | -0.0557 | 40.392
13 | 1.3533 | 0.03403 | -0.0547 | 39.7679
13.5 | 1.3828 | 0.03583 | -0.0532 | 38.5934
14 | 1.4145 | 0.03745 | -0.052 | 37.7704
14.5 | 1.444 | 0.03927 | -0.0507 | 36.7711
15 | 1.473 | 0.04118 | -0.0495 | 35.7698
15.5 | 1.504 | 0.04292 | -0.0485 | 35.0419
16 | 1.5292 | 0.0452 | -0.0472 | 33.8319
16.5 | 1.5565 | 0.04728 | -0.0461 | 32.9209
17 | 1.5782 | 0.04992 | -0.0448 | 31.6146
17.5 | 1.6042 | 0.05221 | -0.0438 | 30.7259
18 | 1.6272 | 0.05483 | -0.0429 | 29.6772
18.5 | 1.6506 | 0.05741 | -0.0421 | 28.7511
19 | 1.6697 | 0.06048 | -0.0411 | 27.6075
19.5 | 1.6892 | 0.06353 | -0.0404 | 26.589
20 | 1.7024 | 0.06732 | -0.0395 | 25.2882

## 107. Re 10M Mach 0.10 (1)
BIGFOIL.COM POLAR EXPORT
NACA66-720 a=0.8
NACA66-720 a=0.8 |  |  |  | Cl Max: | 1.89 | at alpha= | 13 | deg
JavaFoil+Calcfoil stall+Eppler ext transition |  |  |  | L/D Max: | 187.259 | at alpha= | 0.5 | deg
Re: | 10000000 |  |  | Cd Min: | 0.0041 | at alpha= | 0 | deg
Mach: | 0.1 |  |  | Cl=0 at alpha= | -5.6905 | deg
|  |  |  | @ Cl=0.1, Cd= | 0.0064117
|  |  |  | @ Cl=0.4, Cd= | 0.0057753
|  |  |  | @ Cl=0.6, Cd= | 0.004525
alpha (deg) | Cl | Cd | Cm | Cl/Cd
-18.5 | -0.689 | 0.13582 | -0.051 | -5.073
-18 | -0.696 | 0.13208 | -0.05 | -5.272
-17.5 | -0.704 | 0.12389 | -0.053 | -5.68
-17 | -0.708 | 0.11751 | -0.054 | -6.025
-16.5 | -0.709 | 0.11081 | -0.056 | -6.402
-16 | -0.708 | 0.10475 | -0.057 | -6.758
-15.5 | -0.704 | 0.09779 | -0.06 | -7.2
-15 | -0.697 | 0.09115 | -0.063 | -7.649
-14.5 | -0.689 | 0.08266 | -0.067 | -8.331
-14 | -0.679 | 0.07293 | -0.072 | -9.314
-13.5 | -0.738 | 0.02343 | -0.097 | -31.51
-13 | -0.722 | 0.01852 | -0.101 | -39.002
-12.5 | -0.695 | 0.01648 | -0.103 | -42.193
-12 | -0.664 | 0.0147 | -0.105 | -45.187
-11.5 | -0.627 | 0.01351 | -0.107 | -46.45
-11 | -0.586 | 0.01265 | -0.109 | -46.329
-10.5 | -0.545 | 0.01116 | -0.111 | -48.874
-10 | -0.498 | 0.01021 | -0.114 | -48.791
-9.5 | -0.447 | 0.00955 | -0.116 | -46.836
-9 | -0.394 | 0.00899 | -0.118 | -43.769
-8.5 | -0.338 | 0.00855 | -0.12 | -39.479
-8 | -0.281 | 0.0077 | -0.122 | -36.446
-7.5 | -0.222 | 0.00747 | -0.124 | -29.694
-7 | -0.162 | 0.00699 | -0.125 | -23.145
-6.5 | -0.101 | 0.00709 | -0.127 | -14.207
-6 | -0.039 | 0.00652 | -0.129 | -5.917
-5.5 | 0.024 | 0.00627 | -0.13 | 3.843
-5 | 0.087 | 0.00643 | -0.131 | 13.558
-4.5 | 0.151 | 0.00634 | -0.133 | 23.729
-4 | 0.214 | 0.00613 | -0.134 | 34.899
-3.5 | 0.278 | 0.00598 | -0.136 | 46.476
-3 | 0.343 | 0.0059 | -0.137 | 58.178
-2.5 | 0.407 | 0.00576 | -0.138 | 70.612
-2 | 0.471 | 0.00571 | -0.14 | 82.414
-1.5 | 0.534 | 0.00473 | -0.141 | 112.883
-1 | 0.598 | 0.00453 | -0.143 | 132.097
-0.5 | 0.662 | 0.00437 | -0.144 | 151.381
0 | 0.718 | 0.0041 | -0.145 | 175.195
0.5 | 0.78 | 0.00417 | -0.147 | 187.259
1 | 0.84 | 0.00544 | -0.148 | 154.306
1.5 | 0.901 | 0.00599 | -0.149 | 150.302
2 | 0.962 | 0.00646 | -0.15 | 148.866
2.5 | 1.023 | 0.007 | -0.151 | 146.241
3 | 1.084 | 0.00756 | -0.153 | 143.398
3.5 | 1.145 | 0.00819 | -0.154 | 139.848
4 | 1.206 | 0.00869 | -0.155 | 138.699
4.5 | 1.255 | 0.00926 | -0.156 | 135.613
5 | 1.312 | 0.01007 | -0.158 | 130.315
5.5 | 1.368 | 0.01076 | -0.159 | 127.115
6 | 1.421 | 0.01365 | -0.16 | 104.11
6.5 | 1.475 | 0.01421 | -0.161 | 103.753
7 | 1.525 | 0.01482 | -0.162 | 102.902
7.5 | 1.573 | 0.01535 | -0.164 | 102.481
8 | 1.619 | 0.01597 | -0.165 | 101.402
8.5 | 1.662 | 0.01661 | -0.166 | 100.075
9 | 1.703 | 0.01726 | -0.167 | 98.642
9.5 | 1.74 | 0.01791 | -0.168 | 97.148
10 | 1.773 | 0.01864 | -0.169 | 95.127
10.5 | 1.804 | 0.01936 | -0.17 | 93.178
11 | 1.83 | 0.02025 | -0.171 | 90.375
11.5 | 1.852 | 0.02106 | -0.172 | 87.978
12 | 1.871 | 0.02196 | -0.173 | 85.172
12.5 | 1.885 | 0.02285 | -0.174 | 82.489
13 | 1.89 | 0.02399 | -0.175 | 78.798
13.5 | 1.89 | 0.02488 | -0.176 | 75.972
14 | 1.885 | 0.02594 | -0.177 | 72.678
14.5 | 1.876 | 0.02702 | -0.178 | 69.412
15 | 1.861 | 0.0282 | -0.179 | 66.005
15.5 | 1.842 | 0.0293 | -0.18 | 62.855
16 | 1.818 | 0.03078 | -0.181 | 59.086
16.5 | 1.791 | 0.03206 | -0.182 | 55.856
17 | 1.76 | 0.03355 | -0.182 | 52.462
17.5 | 1.725 | 0.03538 | -0.183 | 48.763
18 | 1.688 | 0.03687 | -0.184 | 45.779

## 108. Re 10M Mach 0.10 (2)
BIGFOIL.COM POLAR EXPORT
NACA66-720 a=0.8
NACA66-720 a=0.8 |  |  |  | Cl Max: | 1.6856 | at alpha= | 19.5 | deg
XFOIL ncrit=9 |  |  |  | L/D Max: | 263.143 | at alpha= | 3 | deg
Re: | 10000000 |  |  | Cd Min: | 0.06578 | at alpha= | 19.5 | deg
Mach: | 0.1 |  |  | Cl=0 at alpha= | -5.8735 | deg
|  |  |  | @ Cl=0.1, Cd= | 0.0061628
|  |  |  | @ Cl=0.4, Cd= | 0.0054726
|  |  |  | @ Cl=0.6, Cd= | 0.0043496
alpha (deg) | Cl | Cd | Cm | Cl/Cd
-20 | -1.0088 | 0.03384 | -0.1716 | -29.8109
-19.5 | -1.001 | 0.03064 | -0.171 | -32.6697
-19 | -0.9913 | 0.0278 | -0.17 | -35.6583
-18.5 | -0.9776 | 0.02541 | -0.1687 | -38.473
-18 | -0.959 | 0.02345 | -0.1672 | -40.8955
-17.5 | -0.9417 | 0.02157 | -0.1652 | -43.6579
-17 | -0.9192 | 0.02002 | -0.1634 | -45.9141
-16.5 | -0.896 | 0.01858 | -0.1614 | -48.2239
-16 | -0.8691 | 0.01732 | -0.1595 | -50.179
-15.5 | -0.8401 | 0.01624 | -0.1576 | -51.7303
-15 | -0.809 | 0.01522 | -0.1559 | -53.1537
-14.5 | -0.7798 | 0.01414 | -0.1537 | -55.1485
-14 | -0.7453 | 0.01334 | -0.152 | -55.8696
-13.5 | -0.7104 | 0.01256 | -0.1502 | -56.5605
-13 | -0.6766 | 0.01172 | -0.1482 | -57.7304
-12.5 | -0.6392 | 0.01109 | -0.1465 | -57.6375
-12 | -0.634 | 0.00961 | -0.1395 | -65.9729
-11.5 | -0.6027 | 0.00921 | -0.1359 | -65.4397
-11 | -0.5554 | 0.00889 | -0.1351 | -62.4747
-10.5 | -0.5059 | 0.00856 | -0.1348 | -59.1005
-10 | -0.4553 | 0.00824 | -0.1347 | -55.2549
-9.5 | -0.4029 | 0.00795 | -0.1348 | -50.6792
-9 | -0.3492 | 0.0077 | -0.1352 | -45.3506
-8.5 | -0.2945 | 0.00749 | -0.1358 | -39.3191
-8 | -0.2396 | 0.00727 | -0.1364 | -32.9574
-7.5 | -0.1846 | 0.00704 | -0.137 | -26.2216
-7 | -0.1288 | 0.00685 | -0.1377 | -18.8029
-6.5 | -0.0722 | 0.00668 | -0.1386 | -10.8084
-6 | -0.0146 | 0.00651 | -0.1397 | -2.2427
-5.5 | 0.0431 | 0.00634 | -0.1408 | 6.7981
-5 | 0.1009 | 0.00616 | -0.142 | 16.3799
-4.5 | 0.1592 | 0.006 | -0.1432 | 26.5333
-4 | 0.2178 | 0.00587 | -0.1445 | 37.1039
-3.5 | 0.2763 | 0.00574 | -0.1458 | 48.1359
-3 | 0.3348 | 0.00561 | -0.1471 | 59.6791
-2.5 | 0.3933 | 0.00549 | -0.1484 | 71.6393
-2 | 0.451 | 0.00534 | -0.1496 | 84.4569
-1.5 | 0.5062 | 0.00504 | -0.1503 | 100.4365
-1 | 0.5603 | 0.00467 | -0.151 | 119.9786
-0.5 | 0.6173 | 0.00421 | -0.1523 | 146.6271
0 | 0.6728 | 0.00352 | -0.1535 | 191.1364
0.5 | 0.7318 | 0.0035 | -0.1548 | 209.0857
1 | 0.7899 | 0.00357 | -0.156 | 221.2605
1.5 | 0.8462 | 0.00364 | -0.1568 | 232.4725
2 | 0.9051 | 0.00365 | -0.1581 | 247.9726
2.5 | 0.9611 | 0.00373 | -0.1589 | 257.6676
3 | 1.0131 | 0.00385 | -0.1588 | 263.1429
4 | 1.0012 | 0.00571 | -0.1347 | 175.3415
4.5 | 0.9754 | 0.00756 | -0.1199 | 129.0212
5 | 0.9777 | 0.00902 | -0.111 | 108.3925
5.5 | 0.9675 | 0.01108 | -0.1003 | 87.3195
6 | 0.9775 | 0.01275 | -0.0935 | 76.6667
6.5 | 0.9964 | 0.01423 | -0.0885 | 70.0211
7 | 1.0074 | 0.01616 | -0.0825 | 62.3391
7.5 | 1.0211 | 0.01808 | -0.0772 | 56.4768
8 | 1.04 | 0.01992 | -0.0729 | 52.2088
8.5 | 1.06 | 0.0218 | -0.0689 | 48.6239
9 | 1.0831 | 0.02356 | -0.0655 | 45.972
9.5 | 1.1135 | 0.02508 | -0.0633 | 44.3979
10 | 1.1502 | 0.02623 | -0.0619 | 43.8506
10.5 | 1.184 | 0.02762 | -0.0604 | 42.8675
11 | 1.2187 | 0.02896 | -0.0589 | 42.0822
11.5 | 1.2551 | 0.0302 | -0.0578 | 41.5596
12 | 1.2866 | 0.0318 | -0.0562 | 40.4591
12.5 | 1.3206 | 0.03325 | -0.0549 | 39.7173
13 | 1.3527 | 0.03488 | -0.0536 | 38.7815
13.5 | 1.3844 | 0.03655 | -0.0523 | 37.8769
14 | 1.4167 | 0.03817 | -0.0511 | 37.1155
14.5 | 1.4437 | 0.04027 | -0.0495 | 35.8505
15 | 1.4757 | 0.04198 | -0.0485 | 35.1525
15.5 | 1.5036 | 0.04408 | -0.0472 | 34.1107
16 | 1.5313 | 0.04617 | -0.046 | 33.1666
16.5 | 1.558 | 0.0484 | -0.0448 | 32.1901
17 | 1.5802 | 0.05109 | -0.0435 | 30.9297
17.5 | 1.607 | 0.05339 | -0.0426 | 30.0993
18 | 1.6283 | 0.05623 | -0.0415 | 28.9579
19 | 1.6708 | 0.0621 | -0.0397 | 26.905
19.5 | 1.6856 | 0.06578 | -0.0387 | 25.6248

## 109. Re 10M Mach 0.25 (1)
BIGFOIL.COM POLAR EXPORT
NACA66-720 a=0.8
NACA66-720 a=0.8 |  |  |  | Cl Max: | 1.845 | at alpha= | 12 | deg
JavaFoil+Calcfoil stall+Eppler ext transition |  |  |  | L/D Max: | 187.888 | at alpha= | 0.5 | deg
Re: | 10000000 |  |  | Cd Min: | 0.00418 | at alpha= | 0 | deg
Mach: | 0.25 |  |  | Cl=0 at alpha= | -5.6923 | deg
|  |  |  | @ Cl=0.1, Cd= | 0.0065983
|  |  |  | @ Cl=0.4, Cd= | 0.0059105
|  |  |  | @ Cl=0.6, Cd= | 0.0046254
alpha (deg) | Cl | Cd | Cm | Cl/Cd
-17 | -0.525 | 0.12834 | -0.05 | -4.09
-16.5 | -0.553 | 0.12151 | -0.051 | -4.551
-16 | -0.576 | 0.11542 | -0.053 | -4.991
-15.5 | -0.594 | 0.10852 | -0.054 | -5.473
-15 | -0.606 | 0.10137 | -0.056 | -5.978
-14.5 | -0.613 | 0.09466 | -0.059 | -6.476
-14 | -0.613 | 0.08951 | -0.06 | -6.852
-13.5 | -0.609 | 0.08314 | -0.063 | -7.323
-13 | -0.598 | 0.07741 | -0.066 | -7.728
-12.5 | -0.594 | 0.06166 | -0.079 | -9.639
-12 | -0.643 | 0.019 | -0.106 | -33.828
-11.5 | -0.612 | 0.01774 | -0.107 | -34.498
-11 | -0.583 | 0.01431 | -0.111 | -40.755
-10.5 | -0.544 | 0.01284 | -0.113 | -42.347
-10 | -0.499 | 0.01164 | -0.115 | -42.826
-9.5 | -0.451 | 0.01034 | -0.118 | -43.616
-9 | -0.399 | 0.00961 | -0.12 | -41.49
-8.5 | -0.343 | 0.00903 | -0.122 | -37.992
-8 | -0.286 | 0.00806 | -0.125 | -35.453
-7.5 | -0.226 | 0.00775 | -0.127 | -29.149
-7 | -0.165 | 0.00708 | -0.128 | -23.302
-6.5 | -0.103 | 0.00631 | -0.13 | -16.258
-6 | -0.04 | 0.00704 | -0.132 | -5.614
-5.5 | 0.025 | 0.00682 | -0.133 | 3.621
-5 | 0.089 | 0.00663 | -0.135 | 13.494
-4.5 | 0.155 | 0.00644 | -0.136 | 23.982
-4 | 0.22 | 0.00627 | -0.138 | 35.087
-3.5 | 0.285 | 0.00617 | -0.139 | 46.225
-3 | 0.353 | 0.00599 | -0.141 | 58.865
-2.5 | 0.418 | 0.00588 | -0.142 | 71.148
-2 | 0.484 | 0.00581 | -0.144 | 83.217
-1.5 | 0.549 | 0.00478 | -0.145 | 114.848
-1 | 0.615 | 0.00458 | -0.146 | 134.231
-0.5 | 0.68 | 0.00443 | -0.148 | 153.498
0 | 0.737 | 0.00418 | -0.149 | 176.459
0.5 | 0.801 | 0.00426 | -0.151 | 187.888
1 | 0.862 | 0.00556 | -0.152 | 155.061
1.5 | 0.925 | 0.00617 | -0.153 | 149.885
2 | 0.988 | 0.00669 | -0.154 | 147.71
2.5 | 1.05 | 0.00726 | -0.155 | 144.746
3 | 1.113 | 0.00784 | -0.157 | 141.894
3.5 | 1.175 | 0.00853 | -0.158 | 137.723
4 | 1.238 | 0.00909 | -0.159 | 136.245
4.5 | 1.288 | 0.00971 | -0.161 | 132.673
5 | 1.345 | 0.01056 | -0.162 | 127.386
5.5 | 1.402 | 0.01136 | -0.163 | 123.446
6 | 1.456 | 0.01436 | -0.164 | 101.355
6.5 | 1.51 | 0.01504 | -0.165 | 100.396
7 | 1.56 | 0.01565 | -0.167 | 99.656
7.5 | 1.607 | 0.0163 | -0.168 | 98.615
8 | 1.652 | 0.01694 | -0.169 | 97.491
8.5 | 1.692 | 0.01765 | -0.17 | 95.898
9 | 1.729 | 0.01844 | -0.171 | 93.809
9.5 | 1.762 | 0.01958 | -0.172 | 89.985
10 | 1.79 | 0.01998 | -0.174 | 89.565
10.5 | 1.812 | 0.02088 | -0.175 | 86.792
11 | 1.829 | 0.02188 | -0.176 | 83.58
11.5 | 1.84 | 0.02285 | -0.177 | 80.546
12 | 1.845 | 0.02381 | -0.178 | 77.475
12.5 | 1.843 | 0.02498 | -0.179 | 73.781
13 | 1.828 | 0.02624 | -0.18 | 69.648
13.5 | 1.804 | 0.02734 | -0.181 | 65.964
14 | 1.771 | 0.02897 | -0.182 | 61.145
14.5 | 1.731 | 0.0303 | -0.183 | 57.12
15 | 1.682 | 0.0317 | -0.184 | 53.06
15.5 | 1.626 | 0.03329 | -0.185 | 48.827
16 | 1.561 | 0.03543 | -0.185 | 44.071
16.5 | 1.49 | 0.03744 | -0.186 | 39.804
17 | 1.412 | 0.03998 | -0.187 | 35.308

## 110. Re 10M Mach 0.25 (2)
BIGFOIL.COM POLAR EXPORT
NACA66-720 a=0.8
NACA66-720 a=0.8 |  |  |  | Cl Max: | 1.6941 | at alpha= | 20 | deg
XFOIL ncrit=9 |  |  |  | L/D Max: | 257.349 | at alpha= | 2.5 | deg
Re: | 10000000 |  |  | Cd Min: | 0.08141 | at alpha= | 20 | deg
Mach: | 0.25 |  |  | Cl=0 at alpha= | -5.888 | deg
|  |  |  | @ Cl=0.1, Cd= | 0.0062792
|  |  |  | @ Cl=0.4, Cd= | 0.0056005
|  |  |  | @ Cl=0.6, Cd= | 0.0045847
alpha (deg) | Cl | Cd | Cm | Cl/Cd
-20 | -0.7878 | 0.06252 | -0.1771 | -12.6008
-19.5 | -0.8349 | 0.05111 | -0.1837 | -16.3354
-19 | -0.8521 | 0.04393 | -0.1867 | -19.3968
-18.5 | -0.8688 | 0.03754 | -0.1881 | -23.1433
-18 | -0.873 | 0.03294 | -0.1878 | -26.5027
-17.5 | -0.8729 | 0.02907 | -0.1865 | -30.0275
-17 | -0.8721 | 0.02566 | -0.1842 | -33.9867
-16.5 | -0.8617 | 0.02305 | -0.1816 | -37.3839
-16 | -0.8437 | 0.02104 | -0.1789 | -40.0998
-15.5 | -0.8212 | 0.01932 | -0.1762 | -42.5052
-15 | -0.7944 | 0.01783 | -0.1736 | -44.5541
-14.5 | -0.7695 | 0.01636 | -0.1706 | -47.0355
-14 | -0.7368 | 0.01526 | -0.1681 | -48.2831
-13.5 | -0.704 | 0.01415 | -0.1655 | -49.7527
-13 | -0.6684 | 0.01319 | -0.1631 | -50.6748
-12.5 | -0.6305 | 0.01236 | -0.1608 | -51.0113
-12 | -0.5938 | 0.01154 | -0.1584 | -51.4558
-11.5 | -0.5838 | 0.00991 | -0.1521 | -58.9102
-11 | -0.5518 | 0.00928 | -0.1481 | -59.4612
-10.5 | -0.5125 | 0.00895 | -0.1449 | -57.2626
-10 | -0.4619 | 0.00862 | -0.1439 | -53.5847
-9.5 | -0.4103 | 0.00827 | -0.1431 | -49.6131
-9 | -0.3568 | 0.00797 | -0.1427 | -44.7679
-8.5 | -0.3014 | 0.00772 | -0.1427 | -39.0415
-8 | -0.2448 | 0.0075 | -0.1429 | -32.64
-7.5 | -0.1884 | 0.00726 | -0.1431 | -25.9504
-7 | -0.1312 | 0.00703 | -0.1435 | -18.6629
-6.5 | -0.0727 | 0.00681 | -0.1442 | -10.6755
-6 | -0.0134 | 0.00662 | -0.1451 | -2.0242
-5.5 | 0.0464 | 0.00646 | -0.1461 | 7.1827
-5 | 0.1057 | 0.00626 | -0.1471 | 16.885
-4.5 | 0.1656 | 0.00609 | -0.1481 | 27.1921
-4 | 0.2258 | 0.00595 | -0.1493 | 37.9496
-3.5 | 0.2859 | 0.00583 | -0.1505 | 49.0395
-3 | 0.3458 | 0.0057 | -0.1517 | 60.6667
-2.5 | 0.4057 | 0.00559 | -0.1529 | 72.576
-2 | 0.4652 | 0.00547 | -0.1541 | 85.0457
-1 | 0.5768 | 0.00478 | -0.1552 | 120.6695
-0.5 | 0.635 | 0.00429 | -0.1565 | 148.0186
0 | 0.6916 | 0.00359 | -0.1575 | 192.6462
0.5 | 0.752 | 0.00357 | -0.1588 | 210.6443
1 | 0.8105 | 0.00365 | -0.1597 | 222.0548
1.5 | 0.8669 | 0.00372 | -0.1601 | 233.0376
2 | 0.9265 | 0.00374 | -0.1611 | 247.7273
2.5 | 0.9805 | 0.00381 | -0.161 | 257.3491
3 | 1.0176 | 0.00398 | -0.1572 | 255.6784
3.5 | 1.0518 | 0.00434 | -0.153 | 242.3502
4 | 1.0252 | 0.00587 | -0.1369 | 174.6508
4.5 | 1.0059 | 0.00764 | -0.1231 | 131.6623
5.5 | 0.9823 | 0.01179 | -0.1003 | 83.3164
6 | 0.9846 | 0.01388 | -0.0921 | 70.9366
6.5 | 0.9967 | 0.0158 | -0.0859 | 63.0823
7 | 1.0107 | 0.01778 | -0.0802 | 56.8448
7.5 | 1.0204 | 0.02007 | -0.0743 | 50.8421
8 | 1.041 | 0.02195 | -0.07 | 47.426
8.5 | 1.0599 | 0.02407 | -0.0658 | 44.0341
9.5 | 1.1134 | 0.02771 | -0.0598 | 40.1804
10 | 1.1506 | 0.02906 | -0.0582 | 39.5939
10.5 | 1.1851 | 0.03064 | -0.0565 | 38.6782
11 | 1.2222 | 0.03203 | -0.055 | 38.158
11.5 | 1.2561 | 0.0337 | -0.0533 | 37.273
12 | 1.2909 | 0.03533 | -0.0518 | 36.5384
12.5 | 1.3269 | 0.03691 | -0.0504 | 35.9496
13 | 1.358 | 0.03889 | -0.0486 | 34.919
13.5 | 1.3913 | 0.04072 | -0.0472 | 34.1675
14 | 1.4199 | 0.04299 | -0.0453 | 33.0286
14.5 | 1.4528 | 0.04497 | -0.044 | 32.306
15 | 1.483 | 0.04718 | -0.0425 | 31.4328
15.5 | 1.5101 | 0.04971 | -0.0409 | 30.3782
16 | 1.5377 | 0.05225 | -0.0395 | 29.4297
16.5 | 1.5617 | 0.05518 | -0.0379 | 28.3019
17 | 1.5864 | 0.05812 | -0.0366 | 27.2953
17.5 | 1.6107 | 0.06115 | -0.0354 | 26.3401
18 | 1.6291 | 0.06484 | -0.0341 | 25.1249
18.5 | 1.6469 | 0.06867 | -0.033 | 23.9828
19 | 1.664 | 0.07264 | -0.0321 | 22.9075
19.5 | 1.6796 | 0.07691 | -0.0314 | 21.8385
20 | 1.6941 | 0.08141 | -0.031 | 20.8095

## 111. Re 10M Mach 0.50 (1)
BIGFOIL.COM POLAR EXPORT
NACA66-720 a=0.8
NACA66-720 a=0.8 |  |  |  | Cl Max: | 1.739 | at alpha= | 8 | deg
JavaFoil+Calcfoil stall+Eppler ext transition |  |  |  | L/D Max: | 199.239 | at alpha= | 1 | deg
Re: | 10000000 |  |  | Cd Min: | 0.00464 | at alpha= | 0 | deg
Mach: | 0.5 |  |  | Cl=0 at alpha= | -5.6929 | deg
|  |  |  | @ Cl=0.1, Cd= | 0.0072939
|  |  |  | @ Cl=0.4, Cd= | 0.0062668
|  |  |  | @ Cl=0.6, Cd= | 0.005399
alpha (deg) | Cl | Cd | Cm | Cl/Cd
-20 | -0.827 | 0.15039 | -0.058 | -5.497
-19.5 | -0.801 | 0.15126 | -0.061 | -5.295
-19 | -0.774 | 0.13944 | -0.063 | -5.554
-18.5 | -0.744 | 0.13388 | -0.063 | -5.557
-18 | -0.713 | 0.13105 | -0.061 | -5.438
-17.5 | -0.683 | 0.12462 | -0.06 | -5.48
-17 | -0.655 | 0.1177 | -0.062 | -5.562
-16.5 | -0.627 | 0.11967 | -0.064 | -5.239
-16 | -0.597 | 0.11661 | -0.062 | -5.116
-15.5 | -0.568 | 0.10736 | -0.063 | -5.288
-15 | -0.54 | 0.09988 | -0.066 | -5.409
-14.5 | -0.516 | 0.08827 | -0.073 | -5.841
-14 | -0.494 | 0.07487 | -0.082 | -6.596
-13.5 | -0.524 | 0.02276 | -0.113 | -23.021
-13 | -0.422 | 0.09416 | -0.063 | -4.486
-12.5 | -0.393 | 0.08759 | -0.063 | -4.492
-12 | -0.365 | 0.07949 | -0.064 | -4.589
-11.5 | -0.336 | 0.07262 | -0.066 | -4.63
-11 | -0.307 | 0.07472 | -0.065 | -4.109
-10.5 | -0.278 | 0.06982 | -0.066 | -3.985
-10 | -0.249 | 0.08006 | -0.062 | -3.106
-9.5 | -0.342 | 0.06254 | -0.067 | -5.475
-9 | -0.327 | 0.0566 | -0.069 | -5.777
-8.5 | -0.342 | 0.01341 | -0.13 | -25.531
-8 | -0.293 | 0.01144 | -0.134 | -25.661
-7.5 | -0.239 | 0.00929 | -0.138 | -25.699
-7 | -0.176 | 0.00878 | -0.14 | -20.067
-6.5 | -0.111 | 0.00834 | -0.142 | -13.274
-6 | -0.043 | 0.00793 | -0.144 | -5.396
-5.5 | 0.027 | 0.00761 | -0.146 | 3.538
-5 | 0.098 | 0.0073 | -0.148 | 13.411
-4.5 | 0.17 | 0.00708 | -0.15 | 24.027
-4 | 0.243 | 0.00685 | -0.152 | 35.437
-3.5 | 0.316 | 0.00666 | -0.154 | 47.512
-3 | 0.393 | 0.00625 | -0.156 | 62.919
-2.5 | 0.468 | 0.00643 | -0.158 | 72.713
-2 | 0.541 | 0.00628 | -0.16 | 86.095
-1.5 | 0.614 | 0.00519 | -0.161 | 118.249
-1 | 0.687 | 0.00493 | -0.163 | 139.48
-0.5 | 0.76 | 0.00474 | -0.165 | 160.423
0 | 0.82 | 0.00464 | -0.166 | 176.709
0.5 | 0.892 | 0.00473 | -0.168 | 188.441
1 | 0.963 | 0.00483 | -0.169 | 199.239
1.5 | 1.029 | 0.00708 | -0.17 | 145.307
2 | 1.099 | 0.00775 | -0.171 | 141.845
2.5 | 1.169 | 0.00855 | -0.173 | 136.681
3 | 1.239 | 0.00939 | -0.174 | 131.91
3.5 | 1.308 | 0.01036 | -0.176 | 126.237
4 | 1.378 | 0.01114 | -0.177 | 123.682
4.5 | 1.427 | 0.01208 | -0.179 | 118.115
5 | 1.489 | 0.01332 | -0.18 | 111.731
5.5 | 1.546 | 0.01741 | -0.181 | 88.803
6 | 1.601 | 0.01833 | -0.183 | 87.37
6.5 | 1.652 | 0.0193 | -0.184 | 85.604
7 | 1.693 | 0.02031 | -0.185 | 83.381
7.5 | 1.724 | 0.0214 | -0.187 | 80.548
8 | 1.739 | 0.02261 | -0.188 | 76.909
8.5 | 1.73 | 0.02389 | -0.189 | 72.407
9 | 1.678 | 0.0255 | -0.19 | 65.812
9.5 | 1.514 | 0.02757 | -0.192 | 54.903
10 | 1.067 | 0.03018 | -0.193 | 35.353
10.5 | 1.099 | 0.03065 | -0.194 | 35.864
11 | 1.131 | 0.03287 | -0.195 | 34.406
11.5 | 1.161 | 0.03596 | -0.196 | 32.301
12 | 1.194 | 0.03536 | -0.198 | 33.779
12.5 | 1.225 | 0.03783 | -0.199 | 32.378
13 | 1.254 | 0.04119 | -0.199 | 30.454

## 112. Re 10M Mach 0.50 (2)
BIGFOIL.COM POLAR EXPORT
NACA66-720 a=0.8
NACA66-720 a=0.8 |  |  |  | Cl Max: | 1.4816 | at alpha= | 15.5 | deg
XFOIL ncrit=9 |  |  |  | L/D Max: | 198.625 | at alpha= | 3 | deg
Re: | 10000000 |  |  | Cd Min: | 0.18226 | at alpha= | 20 | deg
Mach: | 0.5 |  |  | Cl=0 at alpha= | -5.9811 | deg
|  |  |  | @ Cl=0.1, Cd= | 0.0069466
|  |  |  | @ Cl=0.4, Cd= | 0.0061928
|  |  |  | @ Cl=0.6, Cd= | 0.0055614
alpha (deg) | Cl | Cd | Cm | Cl/Cd
-15.5 | -0.0215 | 0.10712 | -0.1895 | -0.20071
-15 | -0.0384 | 0.09623 | -0.1957 | -0.39904
-14.5 | -0.1373 | 0.07594 | -0.2076 | -1.808
-14 | -0.1578 | 0.06602 | -0.2132 | -2.3902
-13.5 | -0.2009 | 0.0531 | -0.2218 | -3.7834
-13 | -0.2287 | 0.04343 | -0.2279 | -5.2659
-12.5 | -0.2456 | 0.03649 | -0.2304 | -6.7306
-12 | -0.2939 | 0.02913 | -0.2293 | -10.0893
-11.5 | -0.3353 | 0.0235 | -0.2246 | -14.2681
-11 | -0.3435 | 0.01989 | -0.2192 | -17.27
-10.5 | -0.372 | 0.01565 | -0.2107 | -23.77
-10 | -0.3712 | 0.01299 | -0.2027 | -28.5758
-9.5 | -0.3472 | 0.01137 | -0.1962 | -30.5365
-9 | -0.2996 | 0.01051 | -0.1922 | -28.5062
-8.5 | -0.2572 | 0.00956 | -0.1877 | -26.9038
-8 | -0.2111 | 0.00888 | -0.1836 | -23.7725
-7.5 | -0.1775 | 0.0084 | -0.177 | -21.131
-7 | -0.1223 | 0.00799 | -0.1742 | -15.3066
-6.5 | -0.0639 | 0.00762 | -0.1722 | -8.3858
-6 | -0.0024 | 0.00731 | -0.1709 | -0.32832
-5.5 | 0.0612 | 0.00708 | -0.1702 | 8.6441
-5 | 0.1252 | 0.00686 | -0.1698 | 18.2507
-4.5 | 0.1892 | 0.00668 | -0.1695 | 28.3234
-4 | 0.2521 | 0.00649 | -0.1692 | 38.8444
-3.5 | 0.3148 | 0.00635 | -0.169 | 49.5748
-3 | 0.3762 | 0.00625 | -0.1686 | 60.192
-2.5 | 0.4386 | 0.0061 | -0.1685 | 71.9016
-2 | 0.4959 | 0.00597 | -0.1674 | 83.0653
-1.5 | 0.5434 | 0.00584 | -0.1643 | 93.0479
-1 | 0.5974 | 0.00558 | -0.1628 | 107.0609
-0.5 | 0.6532 | 0.00518 | -0.162 | 126.1004
0 | 0.7106 | 0.00459 | -0.1618 | 154.8148
0.5 | 0.7674 | 0.00436 | -0.1611 | 176.0092
1 | 0.8238 | 0.00458 | -0.1599 | 179.869
1.5 | 0.882 | 0.00481 | -0.1591 | 183.368
2 | 0.9483 | 0.00492 | -0.1598 | 192.7439
2.5 | 1.0109 | 0.00511 | -0.1597 | 197.8278
3 | 1.0686 | 0.00538 | -0.1586 | 198.6245
3.5 | 1.1223 | 0.00575 | -0.1567 | 195.1826
4 | 1.1479 | 0.00668 | -0.1495 | 171.8413
4.5 | 1.1205 | 0.00888 | -0.1331 | 126.1824
5 | 1.1009 | 0.01137 | -0.119 | 96.825
5.5 | 1.0847 | 0.01422 | -0.1064 | 76.2799
6 | 1.0635 | 0.0176 | -0.0939 | 60.4261
6.5 | 1.045 | 0.0212 | -0.0827 | 49.2925
7 | 1.0346 | 0.02478 | -0.0733 | 41.7514
7.5 | 1.0472 | 0.02755 | -0.0672 | 38.0109
8 | 1.0717 | 0.02994 | -0.0628 | 35.7949
9 | 1.0799 | 0.03727 | -0.0504 | 28.975
9.5 | 1.1178 | 0.03939 | -0.0479 | 28.3778
10 | 1.1575 | 0.04151 | -0.0456 | 27.8848
10.5 | 1.1965 | 0.04378 | -0.0433 | 27.3298
11 | 1.2383 | 0.04594 | -0.0413 | 26.9547
11.5 | 1.2741 | 0.04862 | -0.0388 | 26.2053
12 | 1.3134 | 0.05114 | -0.0366 | 25.6824
12.5 | 1.3489 | 0.0541 | -0.0342 | 24.9335
13 | 1.3816 | 0.05735 | -0.0317 | 24.0907
13.5 | 1.4139 | 0.06076 | -0.0292 | 23.2702
14 | 1.4419 | 0.06472 | -0.0268 | 22.279
14.5 | 1.4647 | 0.06928 | -0.0244 | 21.1417
15 | 1.4803 | 0.07466 | -0.0221 | 19.8272
15.5 | 1.4816 | 0.08163 | -0.0203 | 18.1502
16 | 1.4726 | 0.08985 | -0.0193 | 16.3895
16.5 | 1.4544 | 0.09943 | -0.0196 | 14.6274
17 | 1.4311 | 0.1099 | -0.0211 | 13.0218
17.5 | 1.4037 | 0.12125 | -0.0241 | 11.5769
18 | 1.3761 | 0.13296 | -0.0285 | 10.3497
18.5 | 1.3489 | 0.1451 | -0.0341 | 9.2963
19 | 1.3238 | 0.15739 | -0.0408 | 8.411
19.5 | 1.3011 | 0.16972 | -0.0482 | 7.6662
20 | 1.2802 | 0.18226 | -0.0564 | 7.024

## 113. Re 12M Mach 0.00 (1)
BIGFOIL.COM POLAR EXPORT
NACA66-720 a=0.8
NACA66-720 a=0.8 |  |  |  | Cl Max: | 1.901 | at alpha= | 13.5 | deg
JavaFoil+Calcfoil stall+Eppler ext transition |  |  |  | L/D Max: | 147.189 | at alpha= | -0.5 | deg
Re: | 12000000 |  |  | Cd Min: | 0.00447 | at alpha= | -0.5 | deg
Mach: | 0 |  |  | Cl=0 at alpha= | -5.6936 | deg
|  |  |  | @ Cl=0.1, Cd= | 0.005869
|  |  |  | @ Cl=0.4, Cd= | 0.0056824
|  |  |  | @ Cl=0.6, Cd= | 0.0046357
alpha (deg) | Cl | Cd | Cm | Cl/Cd
-18.5 | -0.721 | 0.13121 | -0.052 | -5.491
-18 | -0.724 | 0.12872 | -0.052 | -5.626
-17.5 | -0.729 | 0.11989 | -0.054 | -6.081
-17 | -0.731 | 0.113 | -0.056 | -6.466
-16.5 | -0.729 | 0.10691 | -0.058 | -6.823
-16 | -0.725 | 0.10065 | -0.06 | -7.205
-15.5 | -0.72 | 0.09331 | -0.062 | -7.713
-15 | -0.712 | 0.08499 | -0.066 | -8.383
-14.5 | -0.71 | 0.07001 | -0.074 | -10.146
-14 | -0.724 | 0.04459 | -0.086 | -16.238
-13.5 | -0.752 | 0.01931 | -0.099 | -38.967
-13 | -0.73 | 0.01667 | -0.101 | -43.761
-12.5 | -0.701 | 0.01488 | -0.103 | -47.095
-12 | -0.667 | 0.01379 | -0.105 | -48.35
-11.5 | -0.629 | 0.01278 | -0.107 | -49.185
-11 | -0.589 | 0.01165 | -0.109 | -50.553
-10.5 | -0.548 | 0.01021 | -0.112 | -53.642
-10 | -0.499 | 0.00962 | -0.114 | -51.851
-9.5 | -0.447 | 0.00906 | -0.116 | -49.365
-9 | -0.393 | 0.00857 | -0.118 | -45.914
-8.5 | -0.337 | 0.00815 | -0.119 | -41.401
-8 | -0.28 | 0.0074 | -0.121 | -37.894
-7.5 | -0.222 | 0.00692 | -0.123 | -32.029
-7 | -0.162 | 0.00698 | -0.125 | -23.157
-6.5 | -0.1 | 0.00676 | -0.127 | -14.837
-6 | -0.038 | 0.00665 | -0.128 | -5.771
-5.5 | 0.024 | 0.00648 | -0.13 | 3.699
-5 | 0.087 | 0.0059 | -0.131 | 14.684
-4.5 | 0.15 | 0.00575 | -0.132 | 26.054
-4 | 0.213 | 0.00598 | -0.134 | 35.637
-3.5 | 0.276 | 0.00585 | -0.135 | 47.267
-3 | 0.342 | 0.00571 | -0.137 | 59.827
-2.5 | 0.405 | 0.00568 | -0.138 | 71.301
-2 | 0.468 | 0.00562 | -0.139 | 83.367
-1.5 | 0.532 | 0.00477 | -0.141 | 111.372
-1 | 0.595 | 0.00465 | -0.142 | 128.003
-0.5 | 0.658 | 0.00447 | -0.143 | 147.189
0 | 0.713 | 0.00546 | -0.144 | 130.487
0.5 | 0.774 | 0.00556 | -0.146 | 139.084
1 | 0.835 | 0.00595 | -0.147 | 140.307
1.5 | 0.896 | 0.00641 | -0.148 | 139.937
2 | 0.957 | 0.00683 | -0.149 | 140.15
2.5 | 1.018 | 0.00736 | -0.151 | 138.373
3 | 1.079 | 0.00786 | -0.152 | 137.263
3.5 | 1.14 | 0.00831 | -0.153 | 137.114
4 | 1.2 | 0.00882 | -0.154 | 136.095
4.5 | 1.25 | 0.00949 | -0.156 | 131.676
5 | 1.307 | 0.01012 | -0.157 | 129.114
5.5 | 1.362 | 0.01065 | -0.158 | 127.951
6 | 1.416 | 0.01311 | -0.159 | 108.002
6.5 | 1.469 | 0.01368 | -0.16 | 107.343
7 | 1.519 | 0.0142 | -0.162 | 106.969
7.5 | 1.568 | 0.01475 | -0.163 | 106.281
8 | 1.614 | 0.01534 | -0.164 | 105.238
8.5 | 1.658 | 0.01592 | -0.165 | 104.097
9 | 1.698 | 0.0165 | -0.166 | 102.928
9.5 | 1.736 | 0.01719 | -0.167 | 100.962
10 | 1.771 | 0.01784 | -0.169 | 99.245
10.5 | 1.802 | 0.01858 | -0.17 | 96.973
11 | 1.83 | 0.01937 | -0.171 | 94.469
11.5 | 1.854 | 0.02013 | -0.172 | 92.093
12 | 1.874 | 0.02096 | -0.173 | 89.411
12.5 | 1.89 | 0.02184 | -0.174 | 86.54
13 | 1.898 | 0.02287 | -0.175 | 82.983
13.5 | 1.901 | 0.02372 | -0.176 | 80.125
14 | 1.899 | 0.02467 | -0.177 | 76.983
14.5 | 1.893 | 0.02578 | -0.178 | 73.424
15 | 1.883 | 0.02697 | -0.178 | 69.796
15.5 | 1.868 | 0.02786 | -0.179 | 67.064
16 | 1.849 | 0.02913 | -0.18 | 63.477
16.5 | 1.827 | 0.03075 | -0.181 | 59.407
17 | 1.8 | 0.03197 | -0.182 | 56.314
17.5 | 1.772 | 0.03346 | -0.183 | 52.94
18 | 1.74 | 0.03477 | -0.183 | 50.04
18.5 | 1.705 | 0.03654 | -0.184 | 46.668

## 114. Re 12M Mach 0.00 (2)
BIGFOIL.COM POLAR EXPORT
NACA66-720 a=0.8
NACA66-720 a=0.8 |  |  |  | Cl Max: | 1.7203 | at alpha= | 20 | deg
XFOIL ncrit=9 |  |  |  | L/D Max: | 266.878 | at alpha= | 3 | deg
Re: | 12000000 |  |  | Cd Min: | 0.06543 | at alpha= | 20 | deg
Mach: | 0 |  |  | Cl=0 at alpha= | -5.8707 | deg
|  |  |  | @ Cl=0.1, Cd= | 0.0059223
|  |  |  | @ Cl=0.4, Cd= | 0.0052976
|  |  |  | @ Cl=0.6, Cd= | 0.0043216
alpha (deg) | Cl | Cd | Cm | Cl/Cd
-20 | -1.0439 | 0.03021 | -0.1674 | -34.5548
-19.5 | -1.0359 | 0.02735 | -0.1663 | -37.8757
-19 | -1.0188 | 0.02522 | -0.1653 | -40.3965
-18.5 | -1.0016 | 0.02324 | -0.1638 | -43.0981
-18 | -0.9804 | 0.0216 | -0.1623 | -45.3889
-17.5 | -0.9603 | 0.01998 | -0.1605 | -48.0631
-17 | -0.9357 | 0.01865 | -0.1587 | -50.1716
-16.5 | -0.9105 | 0.01736 | -0.1569 | -52.4482
-16 | -0.883 | 0.01625 | -0.155 | -54.3385
-15.5 | -0.8523 | 0.01526 | -0.1534 | -55.8519
-15 | -0.8202 | 0.01435 | -0.1518 | -57.1568
-14.5 | -0.792 | 0.01331 | -0.1495 | -59.5041
-14 | -0.7568 | 0.01257 | -0.1479 | -60.2068
-13.5 | -0.7222 | 0.0118 | -0.1462 | -61.2034
-13 | -0.6872 | 0.01111 | -0.1443 | -61.8542
-12.5 | -0.6516 | 0.01054 | -0.1423 | -61.8216
-11.5 | -0.6086 | 0.00882 | -0.1326 | -69.0023
-11 | -0.5599 | 0.00849 | -0.1323 | -65.9482
-10.5 | -0.509 | 0.0082 | -0.1324 | -62.0732
-10 | -0.4574 | 0.00791 | -0.1325 | -57.8255
-9.5 | -0.405 | 0.00764 | -0.1328 | -53.0105
-9 | -0.3514 | 0.0074 | -0.1333 | -47.4865
-8.5 | -0.2966 | 0.0072 | -0.134 | -41.1944
-8 | -0.2412 | 0.00701 | -0.1348 | -34.408
-7.5 | -0.1859 | 0.0068 | -0.1356 | -27.3382
-7 | -0.1296 | 0.00659 | -0.1366 | -19.6662
-6.5 | -0.0726 | 0.0064 | -0.1376 | -11.3438
-6 | -0.015 | 0.00624 | -0.1388 | -2.4038
-5.5 | 0.043 | 0.00609 | -0.1401 | 7.0608
-5 | 0.1008 | 0.00592 | -0.1413 | 17.027
-4.5 | 0.1588 | 0.00576 | -0.1426 | 27.5694
-3.5 | 0.2757 | 0.00553 | -0.1453 | 49.8553
-3 | 0.3339 | 0.00541 | -0.1466 | 61.719
-2.5 | 0.3921 | 0.00531 | -0.1478 | 73.8418
-2 | 0.4494 | 0.00522 | -0.149 | 86.092
-1.5 | 0.5059 | 0.00494 | -0.1501 | 102.4089
-1 | 0.5628 | 0.00455 | -0.1513 | 123.6923
-0.5 | 0.6198 | 0.0042 | -0.1526 | 147.5714
0 | 0.6744 | 0.00363 | -0.1536 | 185.7851
0.5 | 0.7307 | 0.00339 | -0.1546 | 215.5457
1 | 0.789 | 0.00342 | -0.1559 | 230.7018
1.5 | 0.8483 | 0.00345 | -0.1574 | 245.8841
2 | 0.904 | 0.00354 | -0.1582 | 255.3672
2.5 | 0.9599 | 0.0036 | -0.159 | 266.6389
3 | 1.0088 | 0.00378 | -0.1583 | 266.8783
4 | 0.9635 | 0.00629 | -0.1278 | 153.1797
5.5 | 0.9534 | 0.01125 | -0.0983 | 84.7467
6.5 | 0.9934 | 0.01396 | -0.0885 | 71.1605
7 | 1.0028 | 0.01591 | -0.0822 | 63.0295
8 | 1.0404 | 0.01941 | -0.0734 | 53.6012
8.5 | 1.062 | 0.02113 | -0.0696 | 50.2603
9 | 1.09 | 0.02265 | -0.0669 | 48.1236
9.5 | 1.1266 | 0.02374 | -0.0655 | 47.4558
10 | 1.1593 | 0.02511 | -0.0637 | 46.1689
10.5 | 1.1959 | 0.02624 | -0.0625 | 45.5755
11 | 1.2299 | 0.02758 | -0.061 | 44.5939
11.5 | 1.2642 | 0.02893 | -0.0597 | 43.6986
12 | 1.2996 | 0.03019 | -0.0585 | 43.0474
12.5 | 1.3304 | 0.03179 | -0.0569 | 41.8496
13 | 1.3649 | 0.03316 | -0.0559 | 41.161
13.5 | 1.3967 | 0.03474 | -0.0546 | 40.2044
14 | 1.4255 | 0.03658 | -0.053 | 38.9694
14.5 | 1.4585 | 0.0381 | -0.0521 | 38.2808
15.5 | 1.5165 | 0.04188 | -0.0496 | 36.2106
16 | 1.5449 | 0.04383 | -0.0485 | 35.2475
16.5 | 1.5683 | 0.04622 | -0.047 | 33.9312
17 | 1.5969 | 0.04822 | -0.0461 | 33.117
17.5 | 1.619 | 0.05085 | -0.0449 | 31.8387
18 | 1.645 | 0.05312 | -0.044 | 30.9676
18.5 | 1.6646 | 0.05604 | -0.0429 | 29.7038
19.5 | 1.7024 | 0.06216 | -0.041 | 27.3874
20 | 1.7203 | 0.06543 | -0.0403 | 26.2922

## 115. Re 12M Mach 0.10 (1)
BIGFOIL.COM POLAR EXPORT
NACA66-720 a=0.8
NACA66-720 a=0.8 |  |  |  | Cl Max: | 1.891 | at alpha= | 13 | deg
JavaFoil+Calcfoil stall+Eppler ext transition |  |  |  | L/D Max: | 147.109 | at alpha= | -0.5 | deg
Re: | 12000000 |  |  | Cd Min: | 0.0045 | at alpha= | -0.5 | deg
Mach: | 0.1 |  |  | Cl=0 at alpha= | -5.6905 | deg
|  |  |  | @ Cl=0.1, Cd= | 0.0058495
|  |  |  | @ Cl=0.4, Cd= | 0.005682
|  |  |  | @ Cl=0.6, Cd= | 0.0046356
alpha (deg) | Cl | Cd | Cm | Cl/Cd
-18.5 | -0.69 | 0.13401 | -0.051 | -5.146
-18 | -0.697 | 0.13127 | -0.051 | -5.307
-17.5 | -0.705 | 0.12167 | -0.054 | -5.792
-17 | -0.709 | 0.11552 | -0.055 | -6.137
-16.5 | -0.711 | 0.1089 | -0.057 | -6.526
-16 | -0.709 | 0.10322 | -0.058 | -6.867
-15.5 | -0.705 | 0.09612 | -0.061 | -7.338
-15 | -0.699 | 0.08917 | -0.064 | -7.837
-14.5 | -0.692 | 0.07904 | -0.069 | -8.76
-14 | -0.687 | 0.06641 | -0.076 | -10.344
-13.5 | -0.743 | 0.02132 | -0.098 | -34.833
-13 | -0.724 | 0.01748 | -0.101 | -41.441
-12.5 | -0.697 | 0.01572 | -0.103 | -44.323
-12 | -0.665 | 0.01413 | -0.105 | -47.071
-11.5 | -0.628 | 0.01303 | -0.107 | -48.203
-11 | -0.588 | 0.01203 | -0.109 | -48.879
-10.5 | -0.547 | 0.01057 | -0.112 | -51.776
-10 | -0.5 | 0.00977 | -0.114 | -51.157
-9.5 | -0.448 | 0.00916 | -0.116 | -48.924
-9 | -0.394 | 0.00867 | -0.118 | -45.489
-8.5 | -0.338 | 0.00826 | -0.12 | -40.967
-8 | -0.281 | 0.00743 | -0.122 | -37.858
-7.5 | -0.222 | 0.00695 | -0.124 | -31.966
-7 | -0.162 | 0.0071 | -0.126 | -22.869
-6.5 | -0.101 | 0.00687 | -0.127 | -14.652
-6 | -0.039 | 0.00667 | -0.129 | -5.78
-5.5 | 0.024 | 0.00655 | -0.13 | 3.678
-5 | 0.087 | 0.00588 | -0.131 | 14.812
-4.5 | 0.151 | 0.00573 | -0.133 | 26.283
-4 | 0.214 | 0.00597 | -0.134 | 35.877
-3.5 | 0.278 | 0.00583 | -0.136 | 47.643
-3 | 0.343 | 0.00578 | -0.137 | 59.37
-2.5 | 0.407 | 0.00567 | -0.139 | 71.735
-2 | 0.471 | 0.0056 | -0.14 | 84.009
-1.5 | 0.534 | 0.00477 | -0.141 | 112.081
-1 | 0.598 | 0.00464 | -0.143 | 128.976
-0.5 | 0.662 | 0.0045 | -0.144 | 147.109
0 | 0.716 | 0.00547 | -0.145 | 130.852
0.5 | 0.777 | 0.00558 | -0.146 | 139.205
1 | 0.839 | 0.00598 | -0.148 | 140.358
1.5 | 0.901 | 0.00643 | -0.149 | 140.047
2 | 0.962 | 0.00686 | -0.15 | 140.273
2.5 | 1.023 | 0.00742 | -0.151 | 137.98
3 | 1.084 | 0.00793 | -0.153 | 136.783
3.5 | 1.145 | 0.00836 | -0.154 | 136.999
4 | 1.206 | 0.00889 | -0.155 | 135.77
4.5 | 1.256 | 0.00956 | -0.156 | 131.417
5 | 1.313 | 0.01019 | -0.158 | 128.846
5.5 | 1.369 | 0.01073 | -0.159 | 127.551
6 | 1.422 | 0.01324 | -0.16 | 107.372
6.5 | 1.475 | 0.01383 | -0.161 | 106.657
7 | 1.526 | 0.01437 | -0.162 | 106.227
7.5 | 1.574 | 0.01489 | -0.164 | 105.688
8 | 1.62 | 0.01548 | -0.165 | 104.617
8.5 | 1.663 | 0.01608 | -0.166 | 103.414
9 | 1.704 | 0.01671 | -0.167 | 101.946
9.5 | 1.741 | 0.01736 | -0.168 | 100.247
10 | 1.775 | 0.01805 | -0.169 | 98.319
10.5 | 1.805 | 0.01885 | -0.17 | 95.769
11 | 1.831 | 0.0196 | -0.172 | 93.446
11.5 | 1.854 | 0.02037 | -0.173 | 90.979
12 | 1.872 | 0.02132 | -0.174 | 87.809
12.5 | 1.886 | 0.02222 | -0.175 | 84.879
13 | 1.891 | 0.0232 | -0.176 | 81.505
13.5 | 1.891 | 0.02416 | -0.177 | 78.289
14 | 1.887 | 0.02519 | -0.178 | 74.909
14.5 | 1.877 | 0.02626 | -0.178 | 71.472
15 | 1.862 | 0.02723 | -0.179 | 68.378
15.5 | 1.843 | 0.0285 | -0.18 | 64.675
16 | 1.82 | 0.03008 | -0.181 | 60.487
16.5 | 1.792 | 0.03103 | -0.182 | 57.751
17 | 1.761 | 0.03245 | -0.183 | 54.278
17.5 | 1.726 | 0.03418 | -0.183 | 50.505
18 | 1.689 | 0.036 | -0.184 | 46.919

## 116. Re 12M Mach 0.10 (2)
BIGFOIL.COM POLAR EXPORT
NACA66-720 a=0.8
NACA66-720 a=0.8 |  |  |  | Cl Max: | 1.7212 | at alpha= | 20 | deg
XFOIL ncrit=9 |  |  |  | L/D Max: | 267.467 | at alpha= | 3 | deg
Re: | 12000000 |  |  | Cd Min: | 0.06728 | at alpha= | 20 | deg
Mach: | 0.1 |  |  | Cl=0 at alpha= | -5.8731 | deg
|  |  |  | @ Cl=0.1, Cd= | 0.0059347
|  |  |  | @ Cl=0.4, Cd= | 0.0053213
|  |  |  | @ Cl=0.6, Cd= | 0.0043529
alpha (deg) | Cl | Cd | Cm | Cl/Cd
-20 | -1.0248 | 0.03264 | -0.1714 | -31.3971
-19 | -1.0059 | 0.02683 | -0.1695 | -37.4916
-18.5 | -0.9911 | 0.02456 | -0.168 | -40.3542
-18 | -0.9724 | 0.02266 | -0.1664 | -42.9126
-17.5 | -0.9546 | 0.02086 | -0.1644 | -45.7622
-17 | -0.9321 | 0.01935 | -0.1625 | -48.1705
-16.5 | -0.9079 | 0.01796 | -0.1605 | -50.5512
-16 | -0.8804 | 0.01679 | -0.1585 | -52.436
-15.5 | -0.8498 | 0.01574 | -0.1568 | -53.9898
-15 | -0.8182 | 0.01476 | -0.155 | -55.4336
-14.5 | -0.7904 | 0.01368 | -0.1525 | -57.7778
-14 | -0.7553 | 0.01289 | -0.1509 | -58.5958
-13.5 | -0.7211 | 0.01206 | -0.149 | -59.7927
-13 | -0.6853 | 0.01135 | -0.1472 | -60.3789
-12.5 | -0.6492 | 0.01074 | -0.1452 | -60.4469
-12 | -0.6204 | 0.01001 | -0.1417 | -61.978
-11.5 | -0.6093 | 0.00894 | -0.1348 | -68.1544
-11 | -0.562 | 0.00856 | -0.1341 | -65.6542
-10.5 | -0.5113 | 0.00826 | -0.134 | -61.9007
-10 | -0.4593 | 0.00798 | -0.1341 | -57.5564
-9.5 | -0.4068 | 0.00769 | -0.1342 | -52.8999
-9 | -0.3532 | 0.00744 | -0.1346 | -47.4731
-8.5 | -0.2982 | 0.00723 | -0.1352 | -41.2448
-8 | -0.2424 | 0.00705 | -0.1359 | -34.383
-7.5 | -0.1866 | 0.00684 | -0.1367 | -27.2807
-7 | -0.1301 | 0.00661 | -0.1376 | -19.6823
-6.5 | -0.0728 | 0.00642 | -0.1386 | -11.3396
-6 | -0.0148 | 0.00625 | -0.1398 | -2.368
-5.5 | 0.0435 | 0.0061 | -0.141 | 7.1311
-5 | 0.1016 | 0.00593 | -0.1422 | 17.1332
-4.5 | 0.16 | 0.00578 | -0.1435 | 27.6817
-3.5 | 0.2774 | 0.00554 | -0.1461 | 50.0722
-3 | 0.336 | 0.00543 | -0.1474 | 61.8785
-2.5 | 0.3944 | 0.00533 | -0.1487 | 73.9962
-2 | 0.4522 | 0.00524 | -0.1498 | 86.2977
-1.5 | 0.509 | 0.00496 | -0.1509 | 102.621
-1 | 0.5661 | 0.00456 | -0.1521 | 124.1447
-0.5 | 0.6234 | 0.00421 | -0.1534 | 148.076
0 | 0.6782 | 0.00364 | -0.1544 | 186.3187
0.5 | 0.7347 | 0.00341 | -0.1554 | 215.4545
1 | 0.7932 | 0.00343 | -0.1567 | 231.2536
1.5 | 0.8529 | 0.00346 | -0.1582 | 246.5029
2 | 0.909 | 0.00354 | -0.159 | 256.7797
2.5 | 0.9647 | 0.00362 | -0.1597 | 266.4917
3 | 1.0137 | 0.00379 | -0.1589 | 267.467
3.5 | 0.9792 | 0.00497 | -0.1407 | 197.0221
4 | 0.9675 | 0.00632 | -0.1282 | 153.0854
4.5 | 0.9459 | 0.00822 | -0.1145 | 115.073
5 | 0.9513 | 0.00969 | -0.1063 | 98.1734
5.5 | 0.9556 | 0.01138 | -0.0982 | 83.9719
6 | 0.9683 | 0.01299 | -0.092 | 74.542
7 | 1.0029 | 0.01623 | -0.0818 | 61.793
7.5 | 1.019 | 0.01805 | -0.0768 | 56.4543
8 | 1.0408 | 0.01975 | -0.0729 | 52.6987
8.5 | 1.0603 | 0.02164 | -0.0688 | 48.9972
9 | 1.0906 | 0.02304 | -0.0664 | 47.3351
9.5 | 1.1242 | 0.02437 | -0.0645 | 46.1305
10 | 1.1601 | 0.02556 | -0.0631 | 45.3873
10.5 | 1.1969 | 0.02672 | -0.0618 | 44.7942
11 | 1.2298 | 0.02819 | -0.0602 | 43.6254
11.5 | 1.2657 | 0.02946 | -0.0589 | 42.9633
12 | 1.2986 | 0.03094 | -0.0575 | 41.9716
12.5 | 1.3321 | 0.03241 | -0.0561 | 41.1015
13 | 1.3672 | 0.03378 | -0.055 | 40.4737
13.5 | 1.3957 | 0.03567 | -0.0533 | 39.1281
14 | 1.4278 | 0.03729 | -0.0521 | 38.2891
14.5 | 1.4594 | 0.039 | -0.0509 | 37.4205
15 | 1.4883 | 0.04096 | -0.0496 | 36.3354
15.5 | 1.5194 | 0.04274 | -0.0485 | 35.5498
16 | 1.5438 | 0.0451 | -0.047 | 34.2306
16.5 | 1.571 | 0.04723 | -0.0458 | 33.2628
17 | 1.5954 | 0.04971 | -0.0446 | 32.0941
17.5 | 1.6221 | 0.05199 | -0.0436 | 31.2002
18 | 1.6428 | 0.05486 | -0.0424 | 29.9453
18.5 | 1.6664 | 0.05746 | -0.0414 | 29.001
19 | 1.6846 | 0.06071 | -0.0404 | 27.7483
19.5 | 1.7043 | 0.0638 | -0.0396 | 26.7132
20 | 1.7212 | 0.06728 | -0.0388 | 25.5826

## 117. Re 12M Mach 0.25 (1)
BIGFOIL.COM POLAR EXPORT
NACA66-720 a=0.8
NACA66-720 a=0.8 |  |  |  | Cl Max: | 1.846 | at alpha= | 12 | deg
JavaFoil+Calcfoil stall+Eppler ext transition |  |  |  | L/D Max: | 149.113 | at alpha= | -0.5 | deg
Re: | 12000000 |  |  | Cd Min: | 0.00456 | at alpha= | -0.5 | deg
Mach: | 0.25 |  |  | Cl=0 at alpha= | -5.6923 | deg
|  |  |  | @ Cl=0.1, Cd= | 0.0063533
|  |  |  | @ Cl=0.4, Cd= | 0.0057932
|  |  |  | @ Cl=0.6, Cd= | 0.0047541
alpha (deg) | Cl | Cd | Cm | Cl/Cd
-17 | -0.525 | 0.12789 | -0.05 | -4.105
-16.5 | -0.553 | 0.1207 | -0.052 | -4.584
-16 | -0.577 | 0.11366 | -0.054 | -5.072
-15.5 | -0.594 | 0.10767 | -0.055 | -5.519
-15 | -0.606 | 0.10081 | -0.057 | -6.015
-14.5 | -0.614 | 0.09344 | -0.06 | -6.569
-14 | -0.614 | 0.08827 | -0.061 | -6.956
-13.5 | -0.61 | 0.08172 | -0.064 | -7.463
-13 | -0.599 | 0.07601 | -0.067 | -7.886
-12.5 | -0.608 | 0.051 | -0.086 | -11.922
-12 | -0.646 | 0.01753 | -0.106 | -36.846
-11.5 | -0.615 | 0.01631 | -0.108 | -37.73
-11 | -0.584 | 0.01374 | -0.111 | -42.527
-10.5 | -0.544 | 0.01242 | -0.113 | -43.848
-10 | -0.501 | 0.01099 | -0.116 | -45.551
-9.5 | -0.452 | 0.00991 | -0.118 | -45.66
-9 | -0.4 | 0.0092 | -0.121 | -43.409
-8.5 | -0.344 | 0.00868 | -0.123 | -39.613
-8 | -0.286 | 0.00777 | -0.125 | -36.858
-7.5 | -0.226 | 0.00747 | -0.127 | -30.319
-7 | -0.165 | 0.00724 | -0.129 | -22.809
-6.5 | -0.103 | 0.00662 | -0.131 | -15.594
-6 | -0.04 | 0.0065 | -0.132 | -6.087
-5.5 | 0.025 | 0.00659 | -0.133 | 3.746
-5 | 0.089 | 0.00637 | -0.135 | 14.034
-4.5 | 0.155 | 0.00627 | -0.136 | 24.625
-4 | 0.22 | 0.00609 | -0.138 | 36.083
-3.5 | 0.285 | 0.00592 | -0.139 | 48.199
-3 | 0.353 | 0.00588 | -0.141 | 60.026
-2.5 | 0.418 | 0.00576 | -0.142 | 72.662
-2 | 0.484 | 0.00572 | -0.144 | 84.605
-1.5 | 0.549 | 0.00487 | -0.145 | 112.736
-1 | 0.615 | 0.00472 | -0.147 | 130.315
-0.5 | 0.68 | 0.00456 | -0.148 | 149.113
0 | 0.735 | 0.00541 | -0.149 | 135.976
0.5 | 0.798 | 0.00574 | -0.15 | 139.05
1 | 0.861 | 0.00613 | -0.151 | 140.546
1.5 | 0.924 | 0.00662 | -0.153 | 139.595
2 | 0.987 | 0.00709 | -0.154 | 139.215
2.5 | 1.05 | 0.0077 | -0.155 | 136.439
3 | 1.113 | 0.00825 | -0.157 | 134.992
3.5 | 1.176 | 0.00871 | -0.158 | 135.043
4 | 1.238 | 0.00929 | -0.159 | 133.275
4.5 | 1.288 | 0.01001 | -0.161 | 128.709
5 | 1.346 | 0.01068 | -0.162 | 125.987
5.5 | 1.401 | 0.01341 | -0.163 | 104.499
6 | 1.457 | 0.01398 | -0.164 | 104.218
6.5 | 1.511 | 0.01461 | -0.165 | 103.371
7 | 1.561 | 0.01518 | -0.167 | 102.814
7.5 | 1.608 | 0.01581 | -0.168 | 101.727
8 | 1.653 | 0.01641 | -0.169 | 100.7
8.5 | 1.693 | 0.01712 | -0.17 | 98.909
9 | 1.73 | 0.01789 | -0.172 | 96.723
9.5 | 1.763 | 0.01899 | -0.173 | 92.82
10 | 1.791 | 0.01939 | -0.174 | 92.344
10.5 | 1.813 | 0.02028 | -0.175 | 89.415
11 | 1.83 | 0.02118 | -0.176 | 86.42
11.5 | 1.841 | 0.02224 | -0.177 | 82.8
12 | 1.846 | 0.02315 | -0.178 | 79.741
12.5 | 1.844 | 0.02428 | -0.179 | 75.948
13 | 1.829 | 0.02538 | -0.18 | 72.065
13.5 | 1.805 | 0.0266 | -0.181 | 67.853
14 | 1.773 | 0.02799 | -0.182 | 63.319
14.5 | 1.732 | 0.02926 | -0.183 | 59.196
15 | 1.683 | 0.03074 | -0.184 | 54.757
15.5 | 1.627 | 0.03246 | -0.185 | 50.115
16 | 1.562 | 0.03448 | -0.185 | 45.308
16.5 | 1.491 | 0.03651 | -0.186 | 40.845
17 | 1.413 | 0.03878 | -0.187 | 36.443

## 118. Re 12M Mach 0.25 (2)
BIGFOIL.COM POLAR EXPORT
NACA66-720 a=0.8
NACA66-720 a=0.8 |  |  |  | Cl Max: | 1.7133 | at alpha= | 20 | deg
XFOIL ncrit=9 |  |  |  | L/D Max: | 272.804 | at alpha= | 3 | deg
Re: | 12000000 |  |  | Cd Min: | 0.07931 | at alpha= | 20 | deg
Mach: | 0.25 |  |  | Cl=0 at alpha= | -5.886 | deg
|  |  |  | @ Cl=0.1, Cd= | 0.0060484
|  |  |  | @ Cl=0.4, Cd= | 0.0054405
|  |  |  | @ Cl=0.6, Cd= | 0.0045637
alpha (deg) | Cl | Cd | Cm | Cl/Cd
-20 | -0.8244 | 0.05829 | -0.1799 | -14.1431
-19.5 | -0.8864 | 0.04618 | -0.186 | -19.1945
-19 | -0.8878 | 0.04073 | -0.1879 | -21.7972
-18.5 | -0.8989 | 0.03527 | -0.1883 | -25.4862
-18 | -0.9006 | 0.031 | -0.1876 | -29.0516
-17.5 | -0.8994 | 0.02744 | -0.1857 | -32.777
-17 | -0.8869 | 0.02477 | -0.1837 | -35.8054
-16.5 | -0.875 | 0.02232 | -0.181 | -39.2025
-16 | -0.8559 | 0.02038 | -0.1782 | -41.9971
-15.5 | -0.8325 | 0.01871 | -0.1755 | -44.4949
-15 | -0.8057 | 0.01728 | -0.1728 | -46.6262
-14.5 | -0.78 | 0.01586 | -0.1697 | -49.1803
-14 | -0.7469 | 0.01475 | -0.1673 | -50.6373
-13.5 | -0.7148 | 0.01364 | -0.1645 | -52.4047
-13 | -0.6791 | 0.01272 | -0.162 | -53.3884
-12.5 | -0.6407 | 0.01194 | -0.1598 | -53.66
-12 | -0.6038 | 0.01114 | -0.1572 | -54.2011
-11.5 | -0.5708 | 0.01025 | -0.154 | -55.6878
-11 | -0.564 | 0.00906 | -0.146 | -62.2517
-10.5 | -0.5205 | 0.00863 | -0.1438 | -60.3129
-10 | -0.469 | 0.00831 | -0.1429 | -56.438
-9.5 | -0.4155 | 0.00802 | -0.1424 | -51.808
-9 | -0.3617 | 0.00771 | -0.142 | -46.9131
-8.5 | -0.3059 | 0.00746 | -0.142 | -41.0054
-8 | -0.2486 | 0.00723 | -0.1423 | -34.3845
-7.5 | -0.1902 | 0.00701 | -0.1429 | -27.1327
-7 | -0.1321 | 0.00676 | -0.1435 | -19.5414
-6.5 | -0.0733 | 0.00654 | -0.1442 | -11.208
-6 | -0.0137 | 0.00636 | -0.1451 | -2.1541
-5.5 | 0.0464 | 0.0062 | -0.1462 | 7.4839
-5 | 0.1065 | 0.00603 | -0.1473 | 17.6617
-4.5 | 0.1663 | 0.00587 | -0.1484 | 28.3305
-4 | 0.2265 | 0.00574 | -0.1496 | 39.4599
-3.5 | 0.2869 | 0.00564 | -0.1508 | 50.8688
-3 | 0.347 | 0.00552 | -0.152 | 62.8623
-2.5 | 0.407 | 0.00543 | -0.1533 | 74.954
-2 | 0.4665 | 0.00533 | -0.1544 | 87.5235
-1.5 | 0.5255 | 0.00506 | -0.1555 | 103.8538
-1 | 0.584 | 0.00467 | -0.1567 | 125.0535
-0.5 | 0.6427 | 0.00428 | -0.1579 | 150.1636
0 | 0.6985 | 0.00369 | -0.1588 | 189.2954
0.5 | 0.7557 | 0.00347 | -0.1596 | 217.781
1 | 0.8153 | 0.0035 | -0.1607 | 232.9429
1.5 | 0.8767 | 0.00354 | -0.1621 | 247.6554
2 | 0.9345 | 0.0036 | -0.1628 | 259.5833
2.5 | 0.9877 | 0.0037 | -0.1625 | 266.9459
3 | 1.0312 | 0.00378 | -0.1601 | 272.8042
3.5 | 1.0084 | 0.00496 | -0.1442 | 203.3065
4 | 0.9887 | 0.00654 | -0.1299 | 151.1774
4.5 | 0.9745 | 0.00833 | -0.1173 | 116.9868
5 | 0.977 | 0.00994 | -0.1083 | 98.2897
6 | 0.9737 | 0.01418 | -0.0903 | 68.6671
6.5 | 0.9911 | 0.01591 | -0.085 | 62.2942
7 | 1.0055 | 0.01787 | -0.0794 | 56.2675
7.5 | 1.0178 | 0.02005 | -0.0738 | 50.7631
8 | 1.0413 | 0.0218 | -0.0699 | 47.7661
8.5 | 1.0598 | 0.02393 | -0.0656 | 44.2875
9 | 1.0897 | 0.02552 | -0.0629 | 42.6998
9.5 | 1.1234 | 0.02704 | -0.0609 | 41.5459
10 | 1.1614 | 0.02831 | -0.0594 | 41.0244
10.5 | 1.1959 | 0.02986 | -0.0576 | 40.0502
11 | 1.233 | 0.03127 | -0.0561 | 39.4308
11.5 | 1.2699 | 0.0327 | -0.0547 | 38.8349
12 | 1.3022 | 0.03451 | -0.0528 | 37.734
12.5 | 1.3391 | 0.03602 | -0.0515 | 37.1766
13 | 1.3713 | 0.03788 | -0.0498 | 36.2012
13.5 | 1.4025 | 0.03984 | -0.0481 | 35.2033
14 | 1.4374 | 0.04159 | -0.0468 | 34.5612
14.5 | 1.466 | 0.04389 | -0.045 | 33.4017
15 | 1.4975 | 0.04597 | -0.0436 | 32.5756
16 | 1.5529 | 0.05093 | -0.0404 | 30.4909
16.5 | 1.5775 | 0.05377 | -0.0389 | 29.3379
17 | 1.6048 | 0.0564 | -0.0376 | 28.4539
17.5 | 1.6256 | 0.05973 | -0.0361 | 27.2158
18 | 1.6443 | 0.06334 | -0.0347 | 25.9599
18.5 | 1.6671 | 0.06663 | -0.0337 | 25.0203
19 | 1.6843 | 0.07055 | -0.0327 | 23.8738
19.5 | 1.6997 | 0.07478 | -0.0319 | 22.7293
20 | 1.7133 | 0.07931 | -0.0313 | 21.6026

## 119. Re 12M Mach 0.50 (1)
BIGFOIL.COM POLAR EXPORT
NACA66-720 a=0.8
NACA66-720 a=0.8 |  |  |  | Cl Max: | 1.74 | at alpha= | 8 | deg
JavaFoil+Calcfoil stall+Eppler ext transition |  |  |  | L/D Max: | 165.894 | at alpha= | 0 | deg
Re: | 12000000 |  |  | Cd Min: | 0.0049 | at alpha= | -0.5 | deg
Mach: | 0.5 |  |  | Cl=0 at alpha= | -5.6929 | deg
|  |  |  | @ Cl=0.1, Cd= | 0.0070339
|  |  |  | @ Cl=0.4, Cd= | 0.0063578
|  |  |  | @ Cl=0.6, Cd= | 0.0061477
alpha (deg) | Cl | Cd | Cm | Cl/Cd
-20 | -0.828 | 0.15807 | -0.059 | -5.238
-19.5 | -0.801 | 0.14906 | -0.061 | -5.376
-19 | -0.776 | 0.13603 | -0.065 | -5.704
-18.5 | -0.746 | 0.13058 | -0.064 | -5.711
-18 | -0.714 | 0.12786 | -0.062 | -5.583
-17.5 | -0.684 | 0.12185 | -0.062 | -5.616
-17 | -0.656 | 0.11479 | -0.064 | -5.718
-16.5 | -0.627 | 0.11804 | -0.064 | -5.316
-16 | -0.598 | 0.11362 | -0.064 | -5.261
-15.5 | -0.569 | 0.10576 | -0.065 | -5.382
-15 | -0.543 | 0.09661 | -0.069 | -5.615
-14.5 | -0.524 | 0.07772 | -0.082 | -6.746
-14 | -0.55 | 0.02809 | -0.109 | -19.571
-13.5 | -0.527 | 0.02085 | -0.114 | -25.266
-13 | -0.422 | 0.09362 | -0.063 | -4.512
-12.5 | -0.394 | 0.08582 | -0.063 | -4.585
-12 | -0.365 | 0.0781 | -0.065 | -4.672
-11.5 | -0.337 | 0.07174 | -0.068 | -4.694
-11 | -0.307 | 0.07421 | -0.065 | -4.138
-10.5 | -0.278 | 0.06868 | -0.067 | -4.051
-10 | -0.249 | 0.07904 | -0.063 | -3.147
-9.5 | -0.342 | 0.06171 | -0.067 | -5.548
-9 | -0.327 | 0.05602 | -0.069 | -5.837
-8.5 | -0.344 | 0.01264 | -0.131 | -27.183
-8 | -0.294 | 0.01104 | -0.134 | -26.638
-7.5 | -0.239 | 0.00889 | -0.138 | -26.926
-7 | -0.177 | 0.00845 | -0.14 | -20.916
-6.5 | -0.111 | 0.00802 | -0.142 | -13.837
-6 | -0.043 | 0.00763 | -0.144 | -5.62
-5.5 | 0.027 | 0.00734 | -0.146 | 3.672
-5 | 0.098 | 0.00704 | -0.148 | 13.938
-4.5 | 0.17 | 0.00682 | -0.15 | 24.96
-4 | 0.243 | 0.00661 | -0.152 | 36.796
-3.5 | 0.317 | 0.0062 | -0.154 | 51.083
-3 | 0.394 | 0.00637 | -0.157 | 61.936
-2.5 | 0.468 | 0.00622 | -0.158 | 75.18
-2 | 0.541 | 0.00618 | -0.16 | 87.543
-1.5 | 0.614 | 0.00614 | -0.161 | 100.012
-1 | 0.687 | 0.00507 | -0.163 | 135.413
-0.5 | 0.76 | 0.0049 | -0.165 | 155.199
0 | 0.821 | 0.00495 | -0.166 | 165.894
0.5 | 0.889 | 0.0064 | -0.167 | 138.86
1 | 0.959 | 0.007 | -0.169 | 136.945
1.5 | 1.029 | 0.00765 | -0.17 | 134.514
2 | 1.099 | 0.00828 | -0.171 | 132.811
2.5 | 1.169 | 0.00909 | -0.173 | 128.516
3 | 1.239 | 0.00986 | -0.174 | 125.686
3.5 | 1.308 | 0.01053 | -0.176 | 124.213
4 | 1.378 | 0.01142 | -0.177 | 120.637
4.5 | 1.428 | 0.0124 | -0.179 | 115.16
5 | 1.488 | 0.01609 | -0.18 | 92.504
5.5 | 1.547 | 0.01688 | -0.181 | 91.609
6 | 1.602 | 0.01778 | -0.183 | 90.114
6.5 | 1.653 | 0.01873 | -0.184 | 88.285
7 | 1.694 | 0.01974 | -0.185 | 85.834
7.5 | 1.725 | 0.0207 | -0.187 | 83.305
8 | 1.74 | 0.02193 | -0.188 | 79.335
8.5 | 1.731 | 0.02325 | -0.189 | 74.441
9 | 1.679 | 0.02482 | -0.191 | 67.647
9.5 | 1.515 | 0.02677 | -0.192 | 56.574
10 | 1.068 | 0.02926 | -0.193 | 36.486
10.5 | 1.1 | 0.02962 | -0.194 | 37.142
11 | 1.132 | 0.03173 | -0.195 | 35.665
11.5 | 1.162 | 0.03495 | -0.196 | 33.255
12 | 1.195 | 0.03409 | -0.198 | 35.055
12.5 | 1.226 | 0.03668 | -0.199 | 33.421
13 | 1.256 | 0.03983 | -0.2 | 31.53

## 120. Re 12M Mach 0.50 (2)
BIGFOIL.COM POLAR EXPORT
NACA66-720 a=0.8
NACA66-720 a=0.8 |  |  |  | Cl Max: | 1.5063 | at alpha= | 15.5 | deg
XFOIL ncrit=9 |  |  |  | L/D Max: | 213.729 | at alpha= | 2.5 | deg
Re: | 12000000 |  |  | Cd Min: | 0.18031 | at alpha= | 20 | deg
Mach: | 0.5 |  |  | Cl=0 at alpha= | -5.9627 | deg
|  |  |  | @ Cl=0.1, Cd= | 0.0066855
|  |  |  | @ Cl=0.4, Cd= | 0.0059429
|  |  |  | @ Cl=0.6, Cd= | 0.0054366
alpha (deg) | Cl | Cd | Cm | Cl/Cd
-15 | -0.0493 | 0.09435 | -0.1971 | -0.52252
-14.5 | -0.1252 | 0.07701 | -0.2073 | -1.6258
-14 | -0.1665 | 0.06461 | -0.2146 | -2.577
-13.5 | -0.209 | 0.05178 | -0.2234 | -4.0363
-13 | -0.2369 | 0.0423 | -0.2293 | -5.6005
-12.5 | -0.2611 | 0.0351 | -0.2314 | -7.4387
-12 | -0.3025 | 0.02843 | -0.2297 | -10.6402
-11.5 | -0.3398 | 0.02312 | -0.2248 | -14.6972
-11 | -0.3702 | 0.01862 | -0.2178 | -19.8818
-10.5 | -0.3918 | 0.01482 | -0.2092 | -26.4372
-10 | -0.3934 | 0.01218 | -0.2008 | -32.2989
-9.5 | -0.3649 | 0.01069 | -0.1945 | -34.1347
-9 | -0.3188 | 0.00978 | -0.1902 | -32.5971
-8.5 | -0.2739 | 0.00894 | -0.1858 | -30.6376
-8 | -0.2326 | 0.00838 | -0.1806 | -27.7566
-7.5 | -0.1872 | 0.008 | -0.1757 | -23.4
-7 | -0.1287 | 0.00763 | -0.1734 | -16.8676
-6.5 | -0.0667 | 0.00734 | -0.1719 | -9.0872
-6 | -0.0048 | 0.00703 | -0.1707 | -0.68279
-5.5 | 0.0596 | 0.00681 | -0.1701 | 8.7518
-5 | 0.1245 | 0.00661 | -0.1698 | 18.8351
-4.5 | 0.1896 | 0.00645 | -0.1697 | 29.3953
-4 | 0.2541 | 0.00627 | -0.1697 | 40.5263
-3.5 | 0.3203 | 0.00611 | -0.1702 | 52.4223
-3 | 0.3864 | 0.00597 | -0.1708 | 64.7236
-2.5 | 0.4517 | 0.00584 | -0.1713 | 77.3459
-2 | 0.5158 | 0.00572 | -0.1716 | 90.1748
-1.5 | 0.5773 | 0.00559 | -0.1715 | 103.2737
-1 | 0.6202 | 0.0053 | -0.1675 | 117.0189
-0.5 | 0.6734 | 0.00494 | -0.1661 | 136.3158
0 | 0.7273 | 0.00453 | -0.165 | 160.5519
0.5 | 0.7761 | 0.00418 | -0.1628 | 185.6699
1 | 0.8364 | 0.00433 | -0.1624 | 193.164
1.5 | 0.9021 | 0.00445 | -0.163 | 202.7191
2 | 0.9654 | 0.0046 | -0.1631 | 209.8696
2.5 | 1.0259 | 0.0048 | -0.1626 | 213.7292
3 | 1.0786 | 0.00515 | -0.1606 | 209.4369
3.5 | 1.1249 | 0.00564 | -0.1572 | 199.4504
4.5 | 1.0851 | 0.00966 | -0.127 | 112.3292
5 | 1.0742 | 0.01206 | -0.1147 | 89.0713
5.5 | 1.0626 | 0.01483 | -0.103 | 71.6521
6 | 1.0455 | 0.01815 | -0.0913 | 57.6033
6.5 | 1.0333 | 0.02157 | -0.081 | 47.9045
7 | 1.0275 | 0.02497 | -0.0723 | 41.1494
7.5 | 1.0422 | 0.02764 | -0.0665 | 37.7062
8 | 1.0673 | 0.03001 | -0.0622 | 35.5648
8.5 | 1.0761 | 0.03332 | -0.0562 | 32.2959
9 | 1.0891 | 0.03661 | -0.051 | 29.7487
9.5 | 1.1275 | 0.03872 | -0.0486 | 29.1193
10 | 1.1704 | 0.04059 | -0.0466 | 28.8347
10.5 | 1.2086 | 0.04291 | -0.0442 | 28.1659
11 | 1.2502 | 0.04507 | -0.042 | 27.7391
11.5 | 1.2868 | 0.04767 | -0.0395 | 26.9939
12 | 1.3278 | 0.05005 | -0.0373 | 26.5295
12.5 | 1.3628 | 0.05301 | -0.0348 | 25.7084
13 | 1.3987 | 0.05599 | -0.0323 | 24.9812
13.5 | 1.4307 | 0.05942 | -0.0298 | 24.0778
14 | 1.4598 | 0.06324 | -0.0272 | 23.0835
14.5 | 1.485 | 0.06758 | -0.0247 | 21.974
15 | 1.502 | 0.07277 | -0.0223 | 20.6404
15.5 | 1.5063 | 0.07935 | -0.0202 | 18.983
16 | 1.4949 | 0.08771 | -0.0189 | 17.0437
16.5 | 1.4727 | 0.09757 | -0.019 | 15.0938
17 | 1.4438 | 0.10852 | -0.0205 | 13.3045
17.5 | 1.417 | 0.11972 | -0.0233 | 11.836
18 | 1.3899 | 0.13132 | -0.0274 | 10.5841
18.5 | 1.3626 | 0.14342 | -0.0329 | 9.5008
19 | 1.3373 | 0.15569 | -0.0395 | 8.5895
19.5 | 1.3148 | 0.16788 | -0.0468 | 7.8318
20 | 1.2938 | 0.18031 | -0.0547 | 7.1754

## 121. Re 14M Mach 0.00 (1)
BIGFOIL.COM POLAR EXPORT
NACA66-720 a=0.8
NACA66-720 a=0.8 |  |  |  | Cl Max: | 1.902 | at alpha= | 13.5 | deg
JavaFoil+Calcfoil stall+Eppler ext transition |  |  |  | L/D Max: | 135.202 | at alpha= | 3 | deg
Re: | 14000000 |  |  | Cd Min: | 0.00467 | at alpha= | -1 | deg
Mach: | 0 |  |  | Cl=0 at alpha= | -5.6936 | deg
|  |  |  | @ Cl=0.1, Cd= | 0.0060959
|  |  |  | @ Cl=0.4, Cd= | 0.0055648
|  |  |  | @ Cl=0.6, Cd= | 0.0047629
alpha (deg) | Cl | Cd | Cm | Cl/Cd
-19 | -0.711 | 0.14146 | -0.049 | -5.029
-18.5 | -0.722 | 0.12932 | -0.053 | -5.579
-18 | -0.725 | 0.12773 | -0.052 | -5.674
-17.5 | -0.729 | 0.11949 | -0.054 | -6.102
-17 | -0.731 | 0.11156 | -0.057 | -6.557
-16.5 | -0.731 | 0.10489 | -0.059 | -6.966
-16 | -0.726 | 0.09943 | -0.06 | -7.304
-15.5 | -0.721 | 0.09199 | -0.063 | -7.834
-15 | -0.714 | 0.08328 | -0.067 | -8.574
-14.5 | -0.71 | 0.07029 | -0.074 | -10.098
-14 | -0.762 | 0.02561 | -0.095 | -29.764
-13.5 | -0.755 | 0.01833 | -0.099 | -41.16
-13 | -0.731 | 0.01619 | -0.101 | -45.134
-12.5 | -0.702 | 0.0144 | -0.103 | -48.759
-12 | -0.668 | 0.01327 | -0.105 | -50.313
-11.5 | -0.631 | 0.01206 | -0.107 | -52.314
-11 | -0.591 | 0.01108 | -0.109 | -53.313
-10.5 | -0.549 | 0.0098 | -0.112 | -56.047
-10 | -0.5 | 0.00919 | -0.114 | -54.404
-9.5 | -0.448 | 0.00874 | -0.116 | -51.283
-9 | -0.394 | 0.00832 | -0.118 | -47.374
-8.5 | -0.338 | 0.00789 | -0.12 | -42.836
-8 | -0.281 | 0.00692 | -0.122 | -40.604
-7.5 | -0.222 | 0.00703 | -0.124 | -31.613
-7 | -0.162 | 0.0068 | -0.125 | -23.751
-6.5 | -0.1 | 0.00659 | -0.127 | -15.212
-6 | -0.038 | 0.00646 | -0.128 | -5.94
-5.5 | 0.024 | 0.0063 | -0.13 | 3.806
-5 | 0.087 | 0.00623 | -0.131 | 13.925
-4.5 | 0.15 | 0.00558 | -0.132 | 26.843
-4 | 0.213 | 0.0055 | -0.134 | 38.738
-3.5 | 0.276 | 0.00576 | -0.135 | 48.038
-3 | 0.342 | 0.00562 | -0.137 | 60.835
-2.5 | 0.405 | 0.00556 | -0.138 | 72.893
-2 | 0.468 | 0.00554 | -0.139 | 84.481
-1.5 | 0.532 | 0.00482 | -0.141 | 110.275
-1 | 0.595 | 0.00467 | -0.142 | 127.38
-0.5 | 0.658 | 0.00584 | -0.143 | 112.699
0 | 0.712 | 0.00608 | -0.144 | 117.11
0.5 | 0.773 | 0.00631 | -0.146 | 122.573
1 | 0.835 | 0.00629 | -0.147 | 132.828
1.5 | 0.896 | 0.00669 | -0.148 | 133.864
2 | 0.957 | 0.00718 | -0.149 | 133.403
2.5 | 1.018 | 0.00757 | -0.151 | 134.512
3 | 1.079 | 0.00798 | -0.152 | 135.202
3.5 | 1.14 | 0.00845 | -0.153 | 134.852
4 | 1.201 | 0.00902 | -0.154 | 133.129
4.5 | 1.25 | 0.00958 | -0.156 | 130.465
5 | 1.307 | 0.01008 | -0.157 | 129.726
5.5 | 1.362 | 0.01234 | -0.158 | 110.389
6 | 1.416 | 0.01284 | -0.159 | 110.322
6.5 | 1.47 | 0.01339 | -0.161 | 109.781
7 | 1.52 | 0.01388 | -0.162 | 109.568
7.5 | 1.569 | 0.01439 | -0.163 | 109.021
8 | 1.615 | 0.01495 | -0.164 | 108.036
8.5 | 1.658 | 0.01552 | -0.165 | 106.848
9 | 1.699 | 0.01612 | -0.166 | 105.438
9.5 | 1.737 | 0.01675 | -0.168 | 103.723
10 | 1.772 | 0.01737 | -0.169 | 101.998
10.5 | 1.803 | 0.0181 | -0.17 | 99.587
11 | 1.83 | 0.01886 | -0.171 | 97.059
11.5 | 1.855 | 0.01968 | -0.172 | 94.224
12 | 1.875 | 0.02049 | -0.173 | 91.475
12.5 | 1.891 | 0.02127 | -0.174 | 88.915
13 | 1.899 | 0.02227 | -0.175 | 85.273
13.5 | 1.902 | 0.02311 | -0.176 | 82.298
14 | 1.9 | 0.02403 | -0.177 | 79.081
14.5 | 1.894 | 0.02511 | -0.178 | 75.44
15 | 1.884 | 0.02615 | -0.179 | 72.037
15.5 | 1.869 | 0.02717 | -0.179 | 68.785
16 | 1.85 | 0.0286 | -0.18 | 64.695
16.5 | 1.828 | 0.02987 | -0.181 | 61.196
17 | 1.802 | 0.03104 | -0.182 | 58.035
17.5 | 1.772 | 0.03268 | -0.183 | 54.237
18 | 1.741 | 0.03405 | -0.183 | 51.122
18.5 | 1.706 | 0.03589 | -0.184 | 47.535

## 122. Re 14M Mach 0.00 (2)
BIGFOIL.COM POLAR EXPORT
NACA66-720 a=0.8
NACA66-720 a=0.8 |  |  |  | Cl Max: | 1.7379 | at alpha= | 20 | deg
XFOIL ncrit=9 |  |  |  | L/D Max: | 266.389 | at alpha= | 2.5 | deg
Re: | 14000000 |  |  | Cd Min: | 0.06357 | at alpha= | 20 | deg
Mach: | 0 |  |  | Cl=0 at alpha= | -5.8686 | deg
|  |  |  | @ Cl=0.1, Cd= | 0.0057526
|  |  |  | @ Cl=0.4, Cd= | 0.005183
|  |  |  | @ Cl=0.6, Cd= | 0.0043211
alpha (deg) | Cl | Cd | Cm | Cl/Cd
-19.5 | -1.0538 | 0.02619 | -0.1654 | -40.2367
-19 | -1.0327 | 0.02436 | -0.1645 | -42.3933
-18.5 | -1.0142 | 0.02251 | -0.163 | -45.0555
-18 | -0.9931 | 0.02091 | -0.1614 | -47.494
-17.5 | -0.9719 | 0.0194 | -0.1596 | -50.0979
-17 | -0.9466 | 0.01809 | -0.1579 | -52.3273
-16.5 | -0.9206 | 0.01689 | -0.156 | -54.5056
-16 | -0.8916 | 0.01581 | -0.1542 | -56.3947
-15.5 | -0.8606 | 0.01485 | -0.1526 | -57.9529
-15 | -0.8287 | 0.01397 | -0.1508 | -59.32
-14.5 | -0.7999 | 0.01296 | -0.1486 | -61.7207
-14 | -0.7645 | 0.01221 | -0.1471 | -62.6126
-13.5 | -0.7312 | 0.01144 | -0.1451 | -63.9161
-13 | -0.6964 | 0.01079 | -0.1431 | -64.5412
-12.5 | -0.6619 | 0.01024 | -0.1408 | -64.6387
-12 | -0.6357 | 0.00967 | -0.1366 | -65.7394
-11.5 | -0.6119 | 0.00865 | -0.1321 | -70.7399
-11 | -0.5646 | 0.00824 | -0.1316 | -68.5194
-10.5 | -0.5133 | 0.00796 | -0.1317 | -64.4849
-10 | -0.4608 | 0.00771 | -0.132 | -59.7665
-9.5 | -0.4079 | 0.00746 | -0.1324 | -54.6783
-9 | -0.3543 | 0.0072 | -0.1329 | -49.2083
-8.5 | -0.2993 | 0.007 | -0.1336 | -42.7571
-8 | -0.2433 | 0.0068 | -0.1345 | -35.7794
-7.5 | -0.1868 | 0.00661 | -0.1355 | -28.2602
-7 | -0.1302 | 0.00639 | -0.1365 | -20.3756
-6.5 | -0.0731 | 0.0062 | -0.1376 | -11.7903
-6 | -0.0153 | 0.00604 | -0.1388 | -2.5331
-5.5 | 0.0429 | 0.0059 | -0.1401 | 7.2712
-5 | 0.101 | 0.00575 | -0.1414 | 17.5652
-4.5 | 0.159 | 0.0056 | -0.1427 | 28.3929
-4 | 0.2174 | 0.00548 | -0.144 | 39.6715
-3.5 | 0.276 | 0.00539 | -0.1454 | 51.2059
-3 | 0.3342 | 0.00528 | -0.1467 | 63.2955
-2.5 | 0.3923 | 0.0052 | -0.148 | 75.4423
-2 | 0.4513 | 0.00507 | -0.1494 | 89.0138
-1.5 | 0.5093 | 0.00482 | -0.1508 | 105.6639
-1 | 0.5661 | 0.00449 | -0.1519 | 126.0802
-0.5 | 0.6223 | 0.00421 | -0.153 | 147.8147
0 | 0.6774 | 0.00379 | -0.154 | 178.7335
0.5 | 0.7336 | 0.00329 | -0.1553 | 222.9787
1 | 0.7932 | 0.00329 | -0.1568 | 241.0942
1.5 | 0.8494 | 0.00338 | -0.1577 | 251.3018
2 | 0.9068 | 0.00346 | -0.1588 | 262.0809
2.5 | 0.959 | 0.0036 | -0.1588 | 266.3889
3 | 0.9792 | 0.00404 | -0.152 | 242.3762
3.5 | 0.9445 | 0.00545 | -0.1342 | 173.3028
4 | 0.9348 | 0.00686 | -0.1224 | 136.2682
4.5 | 0.9211 | 0.00865 | -0.1103 | 106.4855
5 | 0.9347 | 0.00992 | -0.1038 | 94.2238
6 | 0.9618 | 0.01291 | -0.0914 | 74.5004
6.5 | 0.9887 | 0.01406 | -0.0877 | 70.3201
7 | 1.0001 | 0.01594 | -0.0818 | 62.7415
7.5 | 1.0175 | 0.01769 | -0.077 | 57.5184
8 | 1.0435 | 0.01917 | -0.0737 | 54.434
8.5 | 1.0665 | 0.0208 | -0.0701 | 51.274
9 | 1.0975 | 0.02216 | -0.0679 | 49.5262
9.5 | 1.1343 | 0.02324 | -0.0665 | 48.8081
10 | 1.1688 | 0.02448 | -0.0649 | 47.7451
10.5 | 1.2041 | 0.02569 | -0.0635 | 46.8704
11 | 1.2414 | 0.02679 | -0.0623 | 46.3382
11.5 | 1.2729 | 0.02831 | -0.0606 | 44.9629
12 | 1.3085 | 0.02957 | -0.0595 | 44.2509
12.5 | 1.3431 | 0.03089 | -0.0583 | 43.4801
13 | 1.3744 | 0.03247 | -0.0568 | 42.3283
13.5 | 1.4069 | 0.03396 | -0.0556 | 41.4282
14 | 1.4362 | 0.03575 | -0.0541 | 40.1734
14.5 | 1.4688 | 0.0373 | -0.053 | 39.378
15 | 1.5001 | 0.03895 | -0.0519 | 38.5135
15.5 | 1.5262 | 0.04107 | -0.0505 | 37.1609
16 | 1.556 | 0.04289 | -0.0494 | 36.2789
16.5 | 1.5796 | 0.04526 | -0.0479 | 34.9006
17 | 1.6083 | 0.0472 | -0.047 | 34.0742
17.5 | 1.6321 | 0.04965 | -0.0459 | 32.8721
18 | 1.6553 | 0.05215 | -0.0447 | 31.7411
18.5 | 1.6764 | 0.05491 | -0.0437 | 30.53
19 | 1.6985 | 0.05757 | -0.0428 | 29.5032
19.5 | 1.716 | 0.06078 | -0.0418 | 28.233
20 | 1.7379 | 0.06357 | -0.0412 | 27.3384

## 123. Re 14M Mach 0.10 (1)
BIGFOIL.COM POLAR EXPORT
NACA66-720 a=0.8
NACA66-720 a=0.8 |  |  |  | Cl Max: | 1.892 | at alpha= | 13 | deg
JavaFoil+Calcfoil stall+Eppler ext transition |  |  |  | L/D Max: | 134.77 | at alpha= | 3 | deg
Re: | 14000000 |  |  | Cd Min: | 0.0047 | at alpha= | -1 | deg
Mach: | 0.1 |  |  | Cl=0 at alpha= | -5.6905 | deg
|  |  |  | @ Cl=0.1, Cd= | 0.0061002
|  |  |  | @ Cl=0.4, Cd= | 0.0056366
|  |  |  | @ Cl=0.6, Cd= | 0.0047347
alpha (deg) | Cl | Cd | Cm | Cl/Cd
-18.5 | -0.69 | 0.13249 | -0.052 | -5.212
-18 | -0.697 | 0.13018 | -0.051 | -5.355
-17.5 | -0.705 | 0.12073 | -0.054 | -5.842
-17 | -0.71 | 0.11403 | -0.056 | -6.224
-16.5 | -0.712 | 0.10746 | -0.058 | -6.621
-16 | -0.71 | 0.10211 | -0.059 | -6.949
-15.5 | -0.706 | 0.09533 | -0.061 | -7.405
-15 | -0.7 | 0.08782 | -0.065 | -7.968
-14.5 | -0.693 | 0.07864 | -0.069 | -8.807
-14 | -0.7 | 0.05658 | -0.081 | -12.365
-13.5 | -0.744 | 0.02048 | -0.099 | -36.332
-13 | -0.726 | 0.01675 | -0.101 | -43.339
-12.5 | -0.698 | 0.01515 | -0.103 | -46.075
-12 | -0.666 | 0.01372 | -0.105 | -48.517
-11.5 | -0.629 | 0.01248 | -0.107 | -50.417
-11 | -0.59 | 0.01142 | -0.11 | -51.689
-10.5 | -0.549 | 0.01015 | -0.112 | -54.045
-10 | -0.501 | 0.00933 | -0.114 | -53.724
-9.5 | -0.449 | 0.00887 | -0.116 | -50.664
-9 | -0.395 | 0.00838 | -0.118 | -47.188
-8.5 | -0.339 | 0.00799 | -0.12 | -42.398
-8 | -0.282 | 0.00671 | -0.122 | -42.02
-7.5 | -0.223 | 0.00704 | -0.124 | -31.704
-7 | -0.162 | 0.00678 | -0.126 | -23.934
-6.5 | -0.101 | 0.00667 | -0.127 | -15.095
-6 | -0.039 | 0.00648 | -0.129 | -5.95
-5.5 | 0.024 | 0.0063 | -0.13 | 3.821
-5 | 0.087 | 0.00622 | -0.132 | 13.998
-4.5 | 0.151 | 0.00563 | -0.133 | 26.711
-4 | 0.214 | 0.00588 | -0.134 | 36.426
-3.5 | 0.278 | 0.00574 | -0.136 | 48.422
-3 | 0.343 | 0.00569 | -0.137 | 60.309
-2.5 | 0.407 | 0.00563 | -0.139 | 72.27
-2 | 0.471 | 0.00554 | -0.14 | 84.936
-1.5 | 0.534 | 0.00481 | -0.141 | 111.018
-1 | 0.598 | 0.0047 | -0.143 | 127.361
-0.5 | 0.662 | 0.00581 | -0.144 | 113.832
0 | 0.715 | 0.0061 | -0.145 | 117.341
0.5 | 0.777 | 0.00632 | -0.146 | 122.95
1 | 0.839 | 0.00631 | -0.148 | 133
1.5 | 0.9 | 0.00674 | -0.149 | 133.584
2 | 0.962 | 0.00723 | -0.15 | 133.052
2.5 | 1.023 | 0.00763 | -0.151 | 134.154
3 | 1.085 | 0.00805 | -0.153 | 134.77
3.5 | 1.146 | 0.00853 | -0.154 | 134.362
4 | 1.207 | 0.0091 | -0.155 | 132.611
4.5 | 1.256 | 0.00967 | -0.156 | 129.898
5 | 1.313 | 0.01014 | -0.158 | 129.473
5.5 | 1.368 | 0.01244 | -0.159 | 109.992
6 | 1.423 | 0.01295 | -0.16 | 109.899
6.5 | 1.476 | 0.01349 | -0.161 | 109.415
7 | 1.527 | 0.01399 | -0.163 | 109.155
7.5 | 1.575 | 0.01453 | -0.164 | 108.414
8 | 1.621 | 0.01511 | -0.165 | 107.267
8.5 | 1.664 | 0.0157 | -0.166 | 105.998
9 | 1.704 | 0.01627 | -0.167 | 104.731
9.5 | 1.742 | 0.01692 | -0.168 | 102.944
10 | 1.776 | 0.01762 | -0.169 | 100.782
10.5 | 1.806 | 0.01831 | -0.171 | 98.596
11 | 1.832 | 0.01915 | -0.172 | 95.656
11.5 | 1.855 | 0.01994 | -0.173 | 93.01
12 | 1.873 | 0.02077 | -0.174 | 90.183
12.5 | 1.887 | 0.02157 | -0.175 | 87.504
13 | 1.892 | 0.0226 | -0.176 | 83.724
13.5 | 1.892 | 0.02344 | -0.177 | 80.725
14 | 1.887 | 0.02454 | -0.178 | 76.903
14.5 | 1.878 | 0.02557 | -0.179 | 73.433
15 | 1.863 | 0.02651 | -0.179 | 70.276
15.5 | 1.844 | 0.02775 | -0.18 | 66.462
16 | 1.82 | 0.02912 | -0.181 | 62.511
16.5 | 1.793 | 0.03015 | -0.182 | 59.485
17 | 1.762 | 0.0315 | -0.183 | 55.943
17.5 | 1.727 | 0.03356 | -0.183 | 51.475
18 | 1.69 | 0.03518 | -0.184 | 48.036

## 124. Re 14M Mach 0.10 (2)
BIGFOIL.COM POLAR EXPORT
NACA66-720 a=0.8
NACA66-720 a=0.8 |  |  |  | Cl Max: | 1.7349 | at alpha= | 20 | deg
XFOIL ncrit=9 |  |  |  | L/D Max: | 267.064 | at alpha= | 2.5 | deg
Re: | 14000000 |  |  | Cd Min: | 0.06586 | at alpha= | 20 | deg
Mach: | 0.1 |  |  | Cl=0 at alpha= | -5.8709 | deg
|  |  |  | @ Cl=0.1, Cd= | 0.0057743
|  |  |  | @ Cl=0.4, Cd= | 0.0052086
|  |  |  | @ Cl=0.6, Cd= | 0.0043095
alpha (deg) | Cl | Cd | Cm | Cl/Cd
-19.5 | -1.0445 | 0.02772 | -0.1695 | -37.6804
-19 | -1.0243 | 0.02568 | -0.1686 | -39.8871
-18.5 | -1.0071 | 0.02363 | -0.1671 | -42.6196
-18 | -0.9868 | 0.02186 | -0.1655 | -45.1418
-17 | -0.9418 | 0.01883 | -0.1618 | -50.0159
-16.5 | -0.9177 | 0.01749 | -0.1596 | -52.47
-16 | -0.8899 | 0.01631 | -0.1577 | -54.5616
-15.5 | -0.8595 | 0.01529 | -0.1559 | -56.2132
-15 | -0.8276 | 0.01436 | -0.154 | -57.6323
-14.5 | -0.7984 | 0.01331 | -0.1517 | -59.985
-14 | -0.7629 | 0.01253 | -0.1501 | -60.8859
-13.5 | -0.7298 | 0.0117 | -0.148 | -62.3761
-13 | -0.6947 | 0.01101 | -0.146 | -63.0972
-12.5 | -0.6589 | 0.01043 | -0.1438 | -63.1735
-12 | -0.6284 | 0.00981 | -0.1405 | -64.0571
-11.5 | -0.6138 | 0.00873 | -0.1341 | -70.3093
-11 | -0.5669 | 0.00832 | -0.1334 | -68.137
-10.5 | -0.5158 | 0.00802 | -0.1333 | -64.3142
-10 | -0.4631 | 0.00777 | -0.1335 | -59.601
-9.5 | -0.4098 | 0.00751 | -0.1338 | -54.5672
-9 | -0.3562 | 0.00725 | -0.1341 | -49.131
-8.5 | -0.3009 | 0.00703 | -0.1348 | -42.8023
-8 | -0.2445 | 0.00683 | -0.1356 | -35.798
-7.5 | -0.1876 | 0.00664 | -0.1366 | -28.253
-7 | -0.1307 | 0.00642 | -0.1376 | -20.3583
-6.5 | -0.0732 | 0.00622 | -0.1386 | -11.7685
-6 | -0.0151 | 0.00605 | -0.1398 | -2.4959
-5.5 | 0.0434 | 0.00591 | -0.1411 | 7.3435
-5 | 0.1018 | 0.00577 | -0.1423 | 17.643
-4.5 | 0.1602 | 0.00562 | -0.1436 | 28.5053
-4 | 0.2189 | 0.0055 | -0.1449 | 39.8
-3.5 | 0.2778 | 0.0054 | -0.1462 | 51.4444
-3 | 0.3363 | 0.0053 | -0.1475 | 63.4528
-2.5 | 0.3948 | 0.00522 | -0.1488 | 75.6322
-2 | 0.4541 | 0.00509 | -0.1503 | 89.2141
-1.5 | 0.5124 | 0.00483 | -0.1516 | 106.087
-1 | 0.5696 | 0.0045 | -0.1528 | 126.5778
0 | 0.6813 | 0.0038 | -0.1549 | 179.2895
0.5 | 0.7377 | 0.0033 | -0.1561 | 223.5455
1 | 0.7977 | 0.0033 | -0.1577 | 241.7273
1.5 | 0.8544 | 0.00339 | -0.1585 | 252.0354
2 | 0.9118 | 0.00347 | -0.1596 | 262.7666
2.5 | 0.9641 | 0.00361 | -0.1596 | 267.0637
3 | 0.9863 | 0.004 | -0.1531 | 246.575
3.5 | 0.9496 | 0.00545 | -0.1348 | 174.2385
4 | 0.939 | 0.00689 | -0.1227 | 136.2845
4.5 | 0.9264 | 0.00866 | -0.1109 | 106.9746
5 | 0.9369 | 0.01003 | -0.1037 | 93.4098
5.5 | 0.9469 | 0.01159 | -0.0967 | 81.6997
6 | 0.9627 | 0.01311 | -0.091 | 73.4325
6.5 | 0.9871 | 0.01441 | -0.0869 | 68.501
7.5 | 1.0187 | 0.01797 | -0.0766 | 56.6889
8 | 1.0435 | 0.01953 | -0.0732 | 53.4306
8.5 | 1.0643 | 0.02133 | -0.0692 | 49.8969
9 | 1.0979 | 0.02257 | -0.0673 | 48.6442
9.5 | 1.1349 | 0.02367 | -0.0658 | 47.9468
10 | 1.1686 | 0.025 | -0.0641 | 46.744
10.5 | 1.2055 | 0.02614 | -0.0628 | 46.1171
11 | 1.2398 | 0.02749 | -0.0613 | 45.1
11.5 | 1.2742 | 0.02885 | -0.0599 | 44.1664
12 | 1.3105 | 0.0301 | -0.0587 | 43.5382
12.5 | 1.3423 | 0.03168 | -0.0572 | 42.3706
13 | 1.3765 | 0.0331 | -0.056 | 41.5861
13.5 | 1.4071 | 0.0348 | -0.0544 | 40.4339
14 | 1.4383 | 0.03649 | -0.0531 | 39.4163
14.5 | 1.4718 | 0.03801 | -0.0521 | 38.7214
15 | 1.4984 | 0.04012 | -0.0505 | 37.348
15.5 | 1.5289 | 0.04194 | -0.0493 | 36.4545
16 | 1.5556 | 0.04411 | -0.0479 | 35.2664
16.5 | 1.5825 | 0.04624 | -0.0467 | 34.2236
17 | 1.6115 | 0.04825 | -0.0457 | 33.399
17.5 | 1.6338 | 0.05092 | -0.0444 | 32.0856
18 | 1.6576 | 0.05345 | -0.0433 | 31.0122
18.5 | 1.6771 | 0.05643 | -0.0421 | 29.72
19 | 1.6983 | 0.05932 | -0.0411 | 28.6295
19.5 | 1.7185 | 0.06236 | -0.0403 | 27.5577
20 | 1.7349 | 0.06586 | -0.0395 | 26.3422

## 125. Re 14M Mach 0.25 (1)
BIGFOIL.COM POLAR EXPORT
NACA66-720 a=0.8
NACA66-720 a=0.8 |  |  |  | Cl Max: | 1.847 | at alpha= | 12 | deg
JavaFoil+Calcfoil stall+Eppler ext transition |  |  |  | L/D Max: | 133.111 | at alpha= | 3 | deg
Re: | 14000000 |  |  | Cd Min: | 0.00478 | at alpha= | -1 | deg
Mach: | 0.25 |  |  | Cl=0 at alpha= | -5.6923 | deg
|  |  |  | @ Cl=0.1, Cd= | 0.006205
|  |  |  | @ Cl=0.4, Cd= | 0.0056932
|  |  |  | @ Cl=0.6, Cd= | 0.0049618
alpha (deg) | Cl | Cd | Cm | Cl/Cd
-17.5 | -0.493 | 0.13309 | -0.05 | -3.702
-17 | -0.525 | 0.12668 | -0.051 | -4.146
-16.5 | -0.553 | 0.12 | -0.052 | -4.612
-16 | -0.577 | 0.11298 | -0.054 | -5.105
-15.5 | -0.595 | 0.10619 | -0.056 | -5.599
-15 | -0.606 | 0.10072 | -0.056 | -6.019
-14.5 | -0.613 | 0.0947 | -0.058 | -6.47
-14 | -0.614 | 0.08832 | -0.061 | -6.952
-13.5 | -0.61 | 0.08169 | -0.064 | -7.465
-13 | -0.601 | 0.07441 | -0.069 | -8.074
-12.5 | -0.659 | 0.0231 | -0.102 | -28.541
-12 | -0.648 | 0.0166 | -0.107 | -39.042
-11.5 | -0.617 | 0.01545 | -0.109 | -39.96
-11 | -0.585 | 0.01329 | -0.111 | -44.011
-10.5 | -0.545 | 0.01201 | -0.113 | -45.387
-10 | -0.502 | 0.0105 | -0.116 | -47.824
-9.5 | -0.453 | 0.00952 | -0.119 | -47.592
-9 | -0.4 | 0.00891 | -0.121 | -44.946
-8.5 | -0.344 | 0.00842 | -0.123 | -40.883
-8 | -0.287 | 0.00754 | -0.125 | -38.039
-7.5 | -0.227 | 0.00725 | -0.127 | -31.259
-7 | -0.166 | 0.00675 | -0.129 | -24.521
-6.5 | -0.103 | 0.00687 | -0.131 | -15.028
-6 | -0.04 | 0.00622 | -0.132 | -6.355
-5.5 | 0.025 | 0.00599 | -0.133 | 4.125
-5 | 0.089 | 0.00623 | -0.135 | 14.346
-4.5 | 0.155 | 0.00608 | -0.136 | 25.394
-4 | 0.22 | 0.00599 | -0.138 | 36.692
-3.5 | 0.285 | 0.00583 | -0.139 | 48.983
-3 | 0.353 | 0.00578 | -0.141 | 61.039
-2.5 | 0.418 | 0.00566 | -0.142 | 73.928
-2 | 0.484 | 0.00562 | -0.144 | 86.106
-1.5 | 0.549 | 0.00558 | -0.145 | 98.387
-1 | 0.615 | 0.00478 | -0.147 | 128.529
-0.5 | 0.68 | 0.00592 | -0.147 | 114.827
0 | 0.734 | 0.00623 | -0.149 | 117.831
0.5 | 0.798 | 0.00649 | -0.15 | 122.892
1 | 0.861 | 0.0065 | -0.151 | 132.537
1.5 | 0.924 | 0.00696 | -0.153 | 132.82
2 | 0.987 | 0.00746 | -0.154 | 132.348
2.5 | 1.05 | 0.00791 | -0.155 | 132.79
3 | 1.113 | 0.00836 | -0.157 | 133.111
3.5 | 1.176 | 0.00889 | -0.158 | 132.206
4 | 1.238 | 0.0095 | -0.159 | 130.307
4.5 | 1.288 | 0.01009 | -0.161 | 127.638
5 | 1.346 | 0.01063 | -0.162 | 126.669
5.5 | 1.402 | 0.01307 | -0.163 | 107.327
6 | 1.458 | 0.01362 | -0.164 | 107.064
6.5 | 1.511 | 0.01423 | -0.166 | 106.19
7 | 1.562 | 0.0148 | -0.167 | 105.532
7.5 | 1.609 | 0.01537 | -0.168 | 104.661
8 | 1.653 | 0.01602 | -0.169 | 103.197
8.5 | 1.694 | 0.01669 | -0.17 | 101.52
9 | 1.731 | 0.01738 | -0.172 | 99.59
9.5 | 1.764 | 0.01843 | -0.173 | 95.69
10 | 1.792 | 0.01889 | -0.174 | 94.837
10.5 | 1.814 | 0.01976 | -0.175 | 91.806
11 | 1.831 | 0.0207 | -0.176 | 88.478
11.5 | 1.842 | 0.02167 | -0.177 | 85.03
12 | 1.847 | 0.02257 | -0.178 | 81.846
12.5 | 1.845 | 0.02367 | -0.179 | 77.966
13 | 1.83 | 0.02473 | -0.18 | 73.993
13.5 | 1.806 | 0.02593 | -0.181 | 69.647
14 | 1.774 | 0.02727 | -0.182 | 65.044
14.5 | 1.733 | 0.02851 | -0.183 | 60.776
15 | 1.684 | 0.02991 | -0.184 | 56.319
15.5 | 1.628 | 0.03153 | -0.185 | 51.624
16 | 1.563 | 0.03346 | -0.186 | 46.729
16.5 | 1.492 | 0.03558 | -0.186 | 41.944
17 | 1.415 | 0.03758 | -0.187 | 37.644

## 126. Re 14M Mach 0.25 (2)
BIGFOIL.COM POLAR EXPORT
NACA66-720 a=0.8
NACA66-720 a=0.8 |  |  |  | Cl Max: | 1.7315 | at alpha= | 20 | deg
XFOIL ncrit=9 |  |  |  | L/D Max: | 275.097 | at alpha= | 2.5 | deg
Re: | 14000000 |  |  | Cd Min: | 0.07731 | at alpha= | 20 | deg
Mach: | 0.25 |  |  | Cl=0 at alpha= | -5.8823 | deg
|  |  |  | @ Cl=0.1, Cd= | 0.0058849
|  |  |  | @ Cl=0.4, Cd= | 0.0052949
|  |  |  | @ Cl=0.6, Cd= | 0.0045223
alpha (deg) | Cl | Cd | Cm | Cl/Cd
-20 | -0.8787 | 0.05255 | -0.1832 | -16.7212
-19.5 | -0.9237 | 0.04277 | -0.1874 | -21.5969
-19 | -0.9234 | 0.0379 | -0.1884 | -24.3641
-18.5 | -0.9295 | 0.03304 | -0.1883 | -28.1326
-18 | -0.9275 | 0.0293 | -0.187 | -31.6553
-17.5 | -0.9215 | 0.0261 | -0.185 | -35.3065
-17 | -0.9023 | 0.0239 | -0.1831 | -37.7531
-16.5 | -0.8858 | 0.02173 | -0.1805 | -40.7639
-16 | -0.8663 | 0.01982 | -0.1777 | -43.7084
-15.5 | -0.8429 | 0.01821 | -0.1748 | -46.2878
-15 | -0.8155 | 0.01682 | -0.1721 | -48.4839
-14.5 | -0.7883 | 0.01543 | -0.1691 | -51.0888
-14 | -0.7549 | 0.01436 | -0.1666 | -52.5696
-13.5 | -0.7228 | 0.01329 | -0.1637 | -54.3868
-13 | -0.6872 | 0.01238 | -0.1612 | -55.5089
-12.5 | -0.6484 | 0.01162 | -0.159 | -55.8003
-12 | -0.6122 | 0.01078 | -0.1563 | -56.7904
-11.5 | -0.577 | 0.01002 | -0.1533 | -57.5848
-10.5 | -0.525 | 0.00845 | -0.1431 | -62.1302
-10 | -0.4746 | 0.00807 | -0.142 | -58.8104
-9.5 | -0.4201 | 0.0078 | -0.1417 | -53.859
-9 | -0.3651 | 0.00752 | -0.1415 | -48.5505
-8.5 | -0.3087 | 0.00723 | -0.1416 | -42.6971
-8 | -0.2507 | 0.00699 | -0.142 | -35.8655
-7.5 | -0.192 | 0.00678 | -0.1427 | -28.3186
-7 | -0.1329 | 0.00657 | -0.1434 | -20.2283
-6.5 | -0.0738 | 0.00635 | -0.1442 | -11.622
-6 | -0.0142 | 0.00616 | -0.1451 | -2.3052
-5.5 | 0.0461 | 0.00601 | -0.1462 | 7.6705
-5 | 0.1064 | 0.00587 | -0.1474 | 18.1261
-4.5 | 0.1664 | 0.00572 | -0.1485 | 29.0909
-4 | 0.2267 | 0.00559 | -0.1497 | 40.5546
-3.5 | 0.2872 | 0.00549 | -0.1509 | 52.3133
-3 | 0.3476 | 0.00539 | -0.1522 | 64.4898
-2.5 | 0.4082 | 0.00528 | -0.1536 | 77.3106
-2 | 0.4696 | 0.00516 | -0.1551 | 91.0078
-1.5 | 0.5298 | 0.00492 | -0.1564 | 107.6829
-1 | 0.5885 | 0.00458 | -0.1576 | 128.4934
-0.5 | 0.6463 | 0.00429 | -0.1586 | 150.6527
0 | 0.7021 | 0.00385 | -0.1594 | 182.3636
0.5 | 0.7599 | 0.00336 | -0.1605 | 226.1607
1 | 0.8217 | 0.00336 | -0.162 | 244.5536
1.5 | 0.8811 | 0.00342 | -0.1631 | 257.6316
2 | 0.9372 | 0.00353 | -0.1634 | 265.4958
2.5 | 0.9931 | 0.00361 | -0.1637 | 275.097
3 | 1.0149 | 0.00392 | -0.1567 | 258.9031
3.5 | 0.9758 | 0.0055 | -0.1378 | 177.4182
4 | 0.9633 | 0.00704 | -0.1251 | 136.8324
4.5 | 0.951 | 0.00886 | -0.1131 | 107.3363
5 | 0.9551 | 0.01052 | -0.1045 | 90.789
5.5 | 0.9528 | 0.01261 | -0.0953 | 75.5591
6 | 0.9649 | 0.01442 | -0.0889 | 66.914
6.5 | 0.9881 | 0.01595 | -0.0845 | 61.9498
7 | 1.0034 | 0.01787 | -0.079 | 56.15
7.5 | 1.0176 | 0.01995 | -0.0737 | 51.0075
8 | 1.0425 | 0.02164 | -0.07 | 48.1747
8.5 | 1.0615 | 0.02373 | -0.0657 | 44.7324
9 | 1.0971 | 0.02504 | -0.0637 | 43.8139
9.5 | 1.1319 | 0.02647 | -0.0618 | 42.7616
10 | 1.1696 | 0.02775 | -0.0603 | 42.1477
10.5 | 1.2083 | 0.02901 | -0.0589 | 41.6512
11 | 1.2418 | 0.03065 | -0.057 | 40.5155
11.5 | 1.2787 | 0.03206 | -0.0555 | 39.8846
12 | 1.3134 | 0.03369 | -0.0539 | 38.9849
12.5 | 1.3488 | 0.0353 | -0.0524 | 38.2096
13 | 1.3836 | 0.03696 | -0.0509 | 37.4351
13.5 | 1.413 | 0.03904 | -0.049 | 36.1936
14 | 1.4482 | 0.04075 | -0.0477 | 35.5387
14.5 | 1.4774 | 0.04297 | -0.0459 | 34.3821
15 | 1.5073 | 0.04516 | -0.0443 | 33.3769
15.5 | 1.5362 | 0.04747 | -0.0427 | 32.3615
16 | 1.5649 | 0.04989 | -0.0412 | 31.367
16.5 | 1.593 | 0.0524 | -0.0398 | 30.4008
17 | 1.616 | 0.0554 | -0.0382 | 29.1697
17.5 | 1.6378 | 0.05857 | -0.0367 | 27.9631
18 | 1.6618 | 0.06164 | -0.0354 | 26.9598
18.5 | 1.6815 | 0.06523 | -0.0342 | 25.778
19 | 1.7001 | 0.06897 | -0.0332 | 24.6498
19.5 | 1.7185 | 0.07279 | -0.0323 | 23.609
20 | 1.7315 | 0.07731 | -0.0316 | 22.3968

## 127. Re 14M Mach 0.50 (1)
BIGFOIL.COM POLAR EXPORT
NACA66-720 a=0.8
NACA66-720 a=0.8 |  |  |  | Cl Max: | 1.741 | at alpha= | 8 | deg
JavaFoil+Calcfoil stall+Eppler ext transition |  |  |  | L/D Max: | 133.629 | at alpha= | -1 | deg
Re: | 14000000 |  |  | Cd Min: | 0.00514 | at alpha= | -1 | deg
Mach: | 0.5 |  |  | Cl=0 at alpha= | -5.6929 | deg
|  |  |  | @ Cl=0.1, Cd= | 0.0068448
|  |  |  | @ Cl=0.4, Cd= | 0.0062478
|  |  |  | @ Cl=0.6, Cd= | 0.0060358
alpha (deg) | Cl | Cd | Cm | Cl/Cd
-20 | -0.828 | 0.16779 | -0.059 | -4.933
-19.5 | -0.801 | 0.15135 | -0.061 | -5.294
-19 | -0.773 | 0.14281 | -0.063 | -5.415
-18.5 | -0.744 | 0.13733 | -0.063 | -5.416
-18 | -0.713 | 0.13514 | -0.062 | -5.278
-17.5 | -0.684 | 0.12759 | -0.062 | -5.364
-17 | -0.656 | 0.11995 | -0.064 | -5.471
-16.5 | -0.628 | 0.11632 | -0.065 | -5.401
-16 | -0.599 | 0.11186 | -0.065 | -5.351
-15.5 | -0.57 | 0.10384 | -0.067 | -5.492
-15 | -0.545 | 0.09341 | -0.072 | -5.831
-14.5 | -0.54 | 0.06092 | -0.092 | -8.865
-14 | -0.555 | 0.0243 | -0.111 | -22.862
-13.5 | -0.528 | 0.01991 | -0.114 | -26.525
-13 | -0.422 | 0.09257 | -0.063 | -4.564
-12.5 | -0.394 | 0.08491 | -0.063 | -4.635
-12 | -0.365 | 0.07776 | -0.065 | -4.693
-11.5 | -0.337 | 0.07085 | -0.07 | -4.758
-11 | -0.307 | 0.07429 | -0.066 | -4.134
-10.5 | -0.278 | 0.06862 | -0.067 | -4.056
-10 | -0.249 | 0.07855 | -0.063 | -3.166
-9.5 | -0.342 | 0.06117 | -0.067 | -5.598
-9 | -0.327 | 0.05511 | -0.071 | -5.94
-8.5 | -0.344 | 0.01216 | -0.132 | -28.332
-8 | -0.295 | 0.0106 | -0.135 | -27.824
-7.5 | -0.24 | 0.00861 | -0.139 | -27.841
-7 | -0.177 | 0.00816 | -0.141 | -21.701
-6.5 | -0.111 | 0.00774 | -0.143 | -14.361
-6 | -0.043 | 0.00738 | -0.145 | -5.818
-5.5 | 0.027 | 0.00712 | -0.147 | 3.791
-5 | 0.098 | 0.00685 | -0.149 | 14.343
-4.5 | 0.171 | 0.00666 | -0.151 | 25.615
-4 | 0.244 | 0.00604 | -0.153 | 40.332
-3.5 | 0.318 | 0.00642 | -0.155 | 49.561
-3 | 0.394 | 0.00626 | -0.157 | 63.038
-2.5 | 0.468 | 0.00611 | -0.158 | 76.534
-2 | 0.541 | 0.00606 | -0.16 | 89.216
-1.5 | 0.614 | 0.00603 | -0.161 | 101.774
-1 | 0.687 | 0.00514 | -0.163 | 133.629
-0.5 | 0.76 | 0.00627 | -0.164 | 121.291
0 | 0.817 | 0.00691 | -0.166 | 118.351
0.5 | 0.888 | 0.00724 | -0.167 | 122.708
1 | 0.959 | 0.00747 | -0.168 | 128.367
1.5 | 1.029 | 0.00802 | -0.17 | 128.36
2 | 1.099 | 0.00876 | -0.171 | 125.448
2.5 | 1.169 | 0.00941 | -0.173 | 124.223
3 | 1.239 | 0.01 | -0.174 | 123.871
3.5 | 1.309 | 0.01072 | -0.176 | 122.041
4 | 1.378 | 0.01161 | -0.177 | 118.664
4.5 | 1.428 | 0.01248 | -0.179 | 114.414
5 | 1.489 | 0.01569 | -0.18 | 94.893
5.5 | 1.548 | 0.01649 | -0.181 | 93.886
6 | 1.603 | 0.01739 | -0.183 | 92.215
6.5 | 1.654 | 0.01824 | -0.184 | 90.683
7 | 1.695 | 0.01915 | -0.185 | 88.528
7.5 | 1.726 | 0.02023 | -0.187 | 85.292
8 | 1.741 | 0.02133 | -0.188 | 81.585
8.5 | 1.732 | 0.02265 | -0.189 | 76.451
9 | 1.68 | 0.02415 | -0.191 | 69.538
9.5 | 1.515 | 0.02615 | -0.192 | 57.961
10 | 1.068 | 0.0284 | -0.193 | 37.615
10.5 | 1.101 | 0.02889 | -0.194 | 38.094
11 | 1.132 | 0.031 | -0.196 | 36.525
11.5 | 1.163 | 0.03395 | -0.196 | 34.254
12 | 1.196 | 0.03328 | -0.198 | 35.931
12.5 | 1.227 | 0.0358 | -0.199 | 34.263
13 | 1.257 | 0.03866 | -0.2 | 32.513

## 128. Re 14M Mach 0.50 (2)
BIGFOIL.COM POLAR EXPORT
NACA66-720 a=0.8
NACA66-720 a=0.8 |  |  |  | Cl Max: | 1.5241 | at alpha= | 15.5 | deg
XFOIL ncrit=9 |  |  |  | L/D Max: | 223.893 | at alpha= | 3 | deg
Re: | 14000000 |  |  | Cd Min: | 0.17878 | at alpha= | 20 | deg
Mach: | 0.5 |  |  | Cl=0 at alpha= | -5.9483 | deg
|  |  |  | @ Cl=0.1, Cd= | 0.0064894
|  |  |  | @ Cl=0.4, Cd= | 0.0057378
|  |  |  | @ Cl=0.6, Cd= | 0.0053556
alpha (deg) | Cl | Cd | Cm | Cl/Cd
-10 | -0.4023 | 0.01176 | -0.2001 | -34.2092
-9.5 | -0.3818 | 0.01007 | -0.1929 | -37.9146
-9 | -0.331 | 0.00931 | -0.189 | -35.5532
-8.5 | -0.2867 | 0.00853 | -0.1843 | -33.6108
-8 | -0.2509 | 0.00809 | -0.1777 | -31.0136
-7.5 | -0.1946 | 0.0077 | -0.1747 | -25.2727
-7 | -0.134 | 0.00737 | -0.1727 | -18.1818
-6.5 | -0.0706 | 0.0071 | -0.1714 | -9.9437
-6 | -0.0067 | 0.00684 | -0.1705 | -0.97953
-5.5 | 0.0581 | 0.00661 | -0.1699 | 8.7897
-5 | 0.1241 | 0.00642 | -0.1699 | 19.3302
-4.5 | 0.1916 | 0.00623 | -0.1703 | 30.7544
-4 | 0.2589 | 0.00605 | -0.1708 | 42.7934
-3.5 | 0.326 | 0.00589 | -0.1715 | 55.348
-3 | 0.3932 | 0.00575 | -0.1723 | 68.3826
-2.5 | 0.46 | 0.00563 | -0.1731 | 81.7052
-2 | 0.5259 | 0.00551 | -0.1738 | 95.4446
-1.5 | 0.5907 | 0.0054 | -0.1743 | 109.3889
-1 | 0.6493 | 0.00512 | -0.1737 | 126.8164
-0.5 | 0.6896 | 0.0048 | -0.1693 | 143.6667
0.5 | 0.7889 | 0.00402 | -0.1654 | 196.2438
1 | 0.854 | 0.00406 | -0.1659 | 210.3448
1.5 | 0.9176 | 0.00417 | -0.1661 | 220.048
2 | 0.9776 | 0.00438 | -0.1655 | 223.1963
2.5 | 1.0316 | 0.00467 | -0.1637 | 220.8994
3 | 1.0926 | 0.00488 | -0.1632 | 223.8934
3.5 | 1.1099 | 0.00585 | -0.1544 | 189.7265
4 | 1.0473 | 0.00866 | -0.1314 | 120.9353
4.5 | 1.0572 | 0.01032 | -0.1223 | 102.4419
5 | 1.0579 | 0.01247 | -0.1121 | 84.8356
6 | 1.0292 | 0.01863 | -0.0889 | 55.2442
6.5 | 1.0225 | 0.0219 | -0.0796 | 46.6895
7 | 1.0211 | 0.02513 | -0.0714 | 40.6327
7.5 | 1.0411 | 0.02756 | -0.0662 | 37.7758
8 | 1.0625 | 0.03013 | -0.0615 | 35.2639
8.5 | 1.0747 | 0.03328 | -0.056 | 32.2927
9 | 1.0985 | 0.03597 | -0.0518 | 30.5393
9.5 | 1.1368 | 0.0381 | -0.0493 | 29.8373
10 | 1.1795 | 0.03998 | -0.0472 | 29.5023
10.5 | 1.2191 | 0.04218 | -0.0449 | 28.9023
11 | 1.2597 | 0.04438 | -0.0426 | 28.3844
11.5 | 1.2996 | 0.04675 | -0.0403 | 27.7989
12 | 1.3389 | 0.04923 | -0.0379 | 27.1968
12.5 | 1.3748 | 0.05208 | -0.0353 | 26.3978
13 | 1.4118 | 0.05498 | -0.0329 | 25.6784
13.5 | 1.4444 | 0.05834 | -0.0303 | 24.7583
14 | 1.4761 | 0.06192 | -0.0277 | 23.8388
14.5 | 1.5044 | 0.06596 | -0.0251 | 22.8078
15 | 1.5209 | 0.07115 | -0.0225 | 21.376
15.5 | 1.5241 | 0.07776 | -0.0201 | 19.6001
16 | 1.51 | 0.08627 | -0.0187 | 17.5032
16.5 | 1.4853 | 0.09628 | -0.0186 | 15.4269
17 | 1.456 | 0.10721 | -0.02 | 13.5808
17.5 | 1.4289 | 0.1184 | -0.0226 | 12.0684
18 | 1.4015 | 0.12998 | -0.0266 | 10.7824
18.5 | 1.3744 | 0.14198 | -0.0319 | 9.6802
19 | 1.349 | 0.15421 | -0.0384 | 8.7478
19.5 | 1.3258 | 0.16643 | -0.0456 | 7.9661
20 | 1.3048 | 0.17878 | -0.0535 | 7.2984

## 129. Re 16M Mach 0.00 (1)
BIGFOIL.COM POLAR EXPORT
NACA66-720 a=0.8
NACA66-720 a=0.8 |  |  |  | Cl Max: | 1.903 | at alpha= | 13.5 | deg
JavaFoil+Calcfoil stall+Eppler ext transition |  |  |  | L/D Max: | 133.056 | at alpha= | 3 | deg
Re: | 16000000 |  |  | Cd Min: | 0.00541 | at alpha= | -4 | deg
Mach: | 0 |  |  | Cl=0 at alpha= | -5.6936 | deg
|  |  |  | @ Cl=0.1, Cd= | 0.0059921
|  |  |  | @ Cl=0.4, Cd= | 0.0055448
|  |  |  | @ Cl=0.6, Cd= | 0.0060043
alpha (deg) | Cl | Cd | Cm | Cl/Cd
-19 | -0.712 | 0.13947 | -0.05 | -5.106
-18.5 | -0.722 | 0.128 | -0.054 | -5.642
-18 | -0.727 | 0.12295 | -0.054 | -5.915
-17.5 | -0.73 | 0.11821 | -0.055 | -6.173
-17 | -0.732 | 0.11035 | -0.058 | -6.635
-16.5 | -0.732 | 0.10333 | -0.06 | -7.082
-16 | -0.727 | 0.09786 | -0.061 | -7.432
-15.5 | -0.719 | 0.09332 | -0.062 | -7.709
-15 | -0.718 | 0.07989 | -0.069 | -8.982
-14.5 | -0.718 | 0.06318 | -0.077 | -11.372
-14 | -0.768 | 0.02326 | -0.096 | -32.991
-13.5 | -0.755 | 0.01799 | -0.099 | -41.967
-13 | -0.732 | 0.01563 | -0.101 | -46.798
-12.5 | -0.702 | 0.01411 | -0.103 | -49.765
-12 | -0.668 | 0.01292 | -0.105 | -51.726
-11.5 | -0.633 | 0.01155 | -0.108 | -54.778
-11 | -0.592 | 0.01063 | -0.11 | -55.747
-10.5 | -0.55 | 0.00963 | -0.112 | -57.086
-10 | -0.501 | 0.00893 | -0.114 | -56.093
-9.5 | -0.449 | 0.0085 | -0.116 | -52.781
-9 | -0.395 | 0.0081 | -0.118 | -48.729
-8.5 | -0.338 | 0.00771 | -0.12 | -43.921
-8 | -0.282 | 0.00704 | -0.122 | -40.059
-7.5 | -0.222 | 0.00686 | -0.124 | -32.378
-7 | -0.162 | 0.00662 | -0.125 | -24.403
-6.5 | -0.1 | 0.00641 | -0.127 | -15.642
-6 | -0.038 | 0.00633 | -0.128 | -6.069
-5.5 | 0.024 | 0.00617 | -0.13 | 3.886
-5 | 0.087 | 0.00612 | -0.131 | 14.174
-4.5 | 0.15 | 0.0055 | -0.132 | 27.251
-4 | 0.213 | 0.00541 | -0.134 | 39.383
-3.5 | 0.276 | 0.00564 | -0.135 | 49.033
-3 | 0.342 | 0.0056 | -0.137 | 60.979
-2.5 | 0.405 | 0.00554 | -0.138 | 73.161
-2 | 0.468 | 0.00545 | -0.139 | 85.904
-1.5 | 0.532 | 0.0064 | -0.14 | 83.106
-1 | 0.595 | 0.00599 | -0.142 | 99.307
-0.5 | 0.658 | 0.00617 | -0.143 | 106.675
0 | 0.712 | 0.00647 | -0.144 | 110.002
0.5 | 0.773 | 0.00665 | -0.145 | 116.3
1 | 0.835 | 0.00692 | -0.147 | 120.719
1.5 | 0.896 | 0.00696 | -0.148 | 128.765
2 | 0.957 | 0.00729 | -0.149 | 131.318
2.5 | 1.019 | 0.00768 | -0.151 | 132.57
3 | 1.08 | 0.00811 | -0.152 | 133.056
3.5 | 1.14 | 0.00863 | -0.153 | 132.139
4 | 1.201 | 0.0091 | -0.155 | 132.043
4.5 | 1.251 | 0.00957 | -0.156 | 130.765
5 | 1.308 | 0.00999 | -0.157 | 130.908
5.5 | 1.362 | 0.01206 | -0.158 | 112.939
6 | 1.417 | 0.01255 | -0.159 | 112.936
6.5 | 1.47 | 0.01309 | -0.161 | 112.353
7 | 1.521 | 0.01355 | -0.162 | 112.259
7.5 | 1.569 | 0.01407 | -0.163 | 111.515
8 | 1.616 | 0.01462 | -0.164 | 110.518
8.5 | 1.659 | 0.01515 | -0.165 | 109.498
9 | 1.7 | 0.01573 | -0.167 | 108.068
9.5 | 1.738 | 0.01635 | -0.168 | 106.293
10 | 1.772 | 0.01697 | -0.169 | 104.432
10.5 | 1.804 | 0.01772 | -0.17 | 101.812
11 | 1.831 | 0.01841 | -0.171 | 99.487
11.5 | 1.855 | 0.01922 | -0.172 | 96.562
12 | 1.876 | 0.02 | -0.173 | 93.8
12.5 | 1.892 | 0.02075 | -0.174 | 91.186
13 | 1.9 | 0.02178 | -0.175 | 87.225
13.5 | 1.903 | 0.02256 | -0.176 | 84.342
14 | 1.901 | 0.02354 | -0.177 | 80.743
14.5 | 1.895 | 0.0245 | -0.178 | 77.358
15 | 1.885 | 0.0256 | -0.179 | 73.622
15.5 | 1.87 | 0.0266 | -0.18 | 70.309
16 | 1.851 | 0.02786 | -0.18 | 66.441
16.5 | 1.828 | 0.02908 | -0.181 | 62.882
17 | 1.803 | 0.03033 | -0.182 | 59.442
17.5 | 1.773 | 0.03191 | -0.183 | 55.575
18 | 1.741 | 0.03347 | -0.183 | 52.027
18.5 | 1.707 | 0.03513 | -0.184 | 48.585

## 130. Re 16M Mach 0.00 (2)
BIGFOIL.COM POLAR EXPORT
NACA66-720 a=0.8
NACA66-720 a=0.8 |  |  |  | Cl Max: | 1.7481 | at alpha= | 20 | deg
XFOIL ncrit=9 |  |  |  | L/D Max: | 261.59 | at alpha= | 2 | deg
Re: | 16000000 |  |  | Cd Min: | 0.06252 | at alpha= | 20 | deg
Mach: | 0 |  |  | Cl=0 at alpha= | -5.8645 | deg
|  |  |  | @ Cl=0.1, Cd= | 0.0056218
|  |  |  | @ Cl=0.4, Cd= | 0.0050477
|  |  |  | @ Cl=0.6, Cd= | 0.0042919
alpha (deg) | Cl | Cd | Cm | Cl/Cd
-20 | -1.0816 | 0.02769 | -0.1659 | -39.061
-19.5 | -1.0708 | 0.02514 | -0.1645 | -42.5935
-19 | -1.0486 | 0.02346 | -0.1635 | -44.6974
-18.5 | -1.028 | 0.02173 | -0.1621 | -47.3079
-18 | -1.006 | 0.02025 | -0.1604 | -49.679
-16.5 | -0.9295 | 0.01646 | -0.1552 | -56.4702
-16 | -0.9002 | 0.01541 | -0.1534 | -58.4166
-15.5 | -0.8688 | 0.0145 | -0.1517 | -59.9172
-15 | -0.8364 | 0.01363 | -0.15 | -61.3646
-14.5 | -0.8063 | 0.01266 | -0.1479 | -63.6888
-14 | -0.7709 | 0.01194 | -0.1463 | -64.5645
-13.5 | -0.7387 | 0.01116 | -0.1441 | -66.1918
-13 | -0.7047 | 0.01052 | -0.142 | -66.9867
-12.5 | -0.6707 | 0.00998 | -0.1394 | -67.2044
-12 | -0.643 | 0.00954 | -0.1353 | -67.4004
-11.5 | -0.6161 | 0.00845 | -0.1315 | -72.9112
-11 | -0.5679 | 0.00807 | -0.1311 | -70.3717
-10.5 | -0.5169 | 0.00778 | -0.1311 | -66.4396
-10 | -0.464 | 0.00754 | -0.1315 | -61.5385
-9.5 | -0.4103 | 0.0073 | -0.132 | -56.2055
-9 | -0.3565 | 0.00705 | -0.1326 | -50.5674
-8.5 | -0.3011 | 0.00682 | -0.1334 | -44.1496
-8 | -0.2447 | 0.00662 | -0.1343 | -36.9637
-7.5 | -0.1878 | 0.00643 | -0.1354 | -29.2068
-7 | -0.1308 | 0.00624 | -0.1365 | -20.9615
-6.5 | -0.0736 | 0.00604 | -0.1376 | -12.1854
-6 | -0.0158 | 0.00588 | -0.1388 | -2.6871
-5 | 0.1008 | 0.00562 | -0.1414 | 17.9359
-4.5 | 0.1589 | 0.00549 | -0.1427 | 28.9435
-4 | 0.2174 | 0.00537 | -0.144 | 40.4842
-3.5 | 0.276 | 0.00527 | -0.1454 | 52.3719
-3 | 0.3344 | 0.00518 | -0.1468 | 64.556
-2.5 | 0.3939 | 0.00506 | -0.1483 | 77.8458
-2 | 0.4533 | 0.00494 | -0.1499 | 91.7611
-1.5 | 0.5112 | 0.00473 | -0.1512 | 108.0761
-1 | 0.5674 | 0.00447 | -0.1522 | 126.9351
0 | 0.6809 | 0.00385 | -0.1546 | 176.8571
0.5 | 0.7369 | 0.00325 | -0.1559 | 226.7385
1 | 0.7939 | 0.00326 | -0.157 | 243.5276
1.5 | 0.8514 | 0.00331 | -0.1581 | 257.2205
2 | 0.9051 | 0.00346 | -0.1585 | 261.5896
2.5 | 0.942 | 0.00388 | -0.1553 | 242.7835
4 | 0.9108 | 0.00736 | -0.1178 | 123.75
4.5 | 0.9073 | 0.00896 | -0.1078 | 101.2612
5 | 0.9238 | 0.01018 | -0.1018 | 90.7466
5.5 | 0.9379 | 0.0116 | -0.0956 | 80.8534
6 | 0.9595 | 0.01291 | -0.0909 | 74.3222
6.5 | 0.9875 | 0.01404 | -0.0874 | 70.3348
7 | 0.9976 | 0.01597 | -0.0813 | 62.4671
7.5 | 1.0186 | 0.01757 | -0.0771 | 57.9738
8 | 1.0468 | 0.01893 | -0.0742 | 55.2985
8.5 | 1.0712 | 0.0205 | -0.0707 | 52.2537
9 | 1.1049 | 0.02171 | -0.0688 | 50.8936
9.5 | 1.1413 | 0.0228 | -0.0673 | 50.057
10 | 1.1787 | 0.02385 | -0.0661 | 49.4214
10.5 | 1.212 | 0.02518 | -0.0644 | 48.1334
11 | 1.2486 | 0.0263 | -0.0632 | 47.4753
11.5 | 1.2818 | 0.02769 | -0.0616 | 46.2911
12 | 1.3166 | 0.02899 | -0.0604 | 45.4157
12.5 | 1.3528 | 0.0302 | -0.0594 | 44.7947
13 | 1.3824 | 0.03188 | -0.0577 | 43.3626
13.5 | 1.4149 | 0.03337 | -0.0564 | 42.4004
14 | 1.4483 | 0.03483 | -0.0553 | 41.582
14.5 | 1.4775 | 0.03663 | -0.0539 | 40.3358
15 | 1.5086 | 0.03827 | -0.0527 | 39.4199
15.5 | 1.5347 | 0.04036 | -0.0512 | 38.0253
16.5 | 1.5919 | 0.04422 | -0.049 | 35.9995
17 | 1.6176 | 0.04639 | -0.0478 | 34.8696
17.5 | 1.6459 | 0.04839 | -0.0469 | 34.0132
18 | 1.664 | 0.05134 | -0.0453 | 32.4114
18.5 | 1.69 | 0.0536 | -0.0445 | 31.5299
19 | 1.7087 | 0.05658 | -0.0434 | 30.1997
19.5 | 1.7316 | 0.0592 | -0.0427 | 29.25
20 | 1.7481 | 0.06252 | -0.0417 | 27.9607

## 131. Re 16M Mach 0.10 (1)
BIGFOIL.COM POLAR EXPORT
NACA66-720 a=0.8
NACA66-720 a=0.8 |  |  |  | Cl Max: | 1.893 | at alpha= | 13 | deg
JavaFoil+Calcfoil stall+Eppler ext transition |  |  |  | L/D Max: | 132.966 | at alpha= | 3 | deg
Re: | 16000000 |  |  | Cd Min: | 0.0054 | at alpha= | -4 | deg
Mach: | 0.1 |  |  | Cl=0 at alpha= | -5.6905 | deg
|  |  |  | @ Cl=0.1, Cd= | 0.0060063
|  |  |  | @ Cl=0.4, Cd= | 0.0055377
|  |  |  | @ Cl=0.6, Cd= | 0.006035
alpha (deg) | Cl | Cd | Cm | Cl/Cd
-18.5 | -0.691 | 0.13097 | -0.053 | -5.275
-18 | -0.698 | 0.12818 | -0.052 | -5.444
-17.5 | -0.704 | 0.12234 | -0.053 | -5.757
-17 | -0.71 | 0.11296 | -0.057 | -6.29
-16.5 | -0.712 | 0.10623 | -0.058 | -6.704
-16 | -0.71 | 0.10117 | -0.059 | -7.02
-15.5 | -0.705 | 0.09625 | -0.061 | -7.324
-15 | -0.698 | 0.08922 | -0.063 | -7.826
-14.5 | -0.696 | 0.0754 | -0.071 | -9.231
-14 | -0.707 | 0.05148 | -0.083 | -13.726
-13.5 | -0.747 | 0.01939 | -0.099 | -38.499
-13 | -0.726 | 0.01643 | -0.102 | -44.214
-12.5 | -0.699 | 0.01468 | -0.104 | -47.595
-12 | -0.666 | 0.01335 | -0.106 | -49.905
-11.5 | -0.631 | 0.01195 | -0.108 | -52.81
-11 | -0.592 | 0.01092 | -0.11 | -54.215
-10.5 | -0.55 | 0.00982 | -0.112 | -56.02
-10 | -0.502 | 0.00906 | -0.115 | -55.395
-9.5 | -0.45 | 0.00863 | -0.117 | -52.14
-9 | -0.396 | 0.00817 | -0.118 | -48.451
-8.5 | -0.339 | 0.0078 | -0.12 | -43.496
-8 | -0.283 | 0.00712 | -0.123 | -39.789
-7.5 | -0.223 | 0.00684 | -0.124 | -32.601
-7 | -0.162 | 0.00663 | -0.126 | -24.488
-6.5 | -0.101 | 0.00652 | -0.127 | -15.452
-6 | -0.039 | 0.00634 | -0.129 | -6.084
-5.5 | 0.024 | 0.00622 | -0.13 | 3.869
-5 | 0.087 | 0.00612 | -0.132 | 14.247
-4.5 | 0.151 | 0.00556 | -0.133 | 27.085
-4 | 0.214 | 0.0054 | -0.134 | 39.667
-3.5 | 0.278 | 0.00571 | -0.136 | 48.687
-3 | 0.343 | 0.0056 | -0.137 | 61.329
-2.5 | 0.407 | 0.00553 | -0.139 | 73.569
-2 | 0.471 | 0.00544 | -0.14 | 86.47
-1.5 | 0.534 | 0.00639 | -0.141 | 83.669
-1 | 0.598 | 0.00603 | -0.142 | 99.198
-0.5 | 0.662 | 0.00619 | -0.144 | 106.805
0 | 0.715 | 0.00649 | -0.145 | 110.214
0.5 | 0.777 | 0.00666 | -0.146 | 116.649
1 | 0.839 | 0.00694 | -0.147 | 120.799
1.5 | 0.9 | 0.00699 | -0.149 | 128.896
2 | 0.962 | 0.00735 | -0.15 | 130.955
2.5 | 1.024 | 0.00773 | -0.151 | 132.431
3 | 1.085 | 0.00816 | -0.153 | 132.966
3.5 | 1.146 | 0.00868 | -0.154 | 132.035
4 | 1.207 | 0.00918 | -0.155 | 131.517
4.5 | 1.257 | 0.00965 | -0.157 | 130.222
5 | 1.314 | 0.0101 | -0.158 | 130.141
5.5 | 1.369 | 0.01218 | -0.159 | 112.344
6 | 1.424 | 0.01268 | -0.16 | 112.288
6.5 | 1.477 | 0.01321 | -0.161 | 111.79
7 | 1.527 | 0.01368 | -0.163 | 111.654
7.5 | 1.576 | 0.0142 | -0.164 | 110.936
8 | 1.622 | 0.01477 | -0.165 | 109.808
8.5 | 1.665 | 0.01534 | -0.166 | 108.53
9 | 1.705 | 0.01594 | -0.167 | 107.015
9.5 | 1.742 | 0.01653 | -0.168 | 105.421
10 | 1.776 | 0.0172 | -0.17 | 103.286
10.5 | 1.806 | 0.01792 | -0.171 | 100.788
11 | 1.833 | 0.01868 | -0.172 | 98.109
11.5 | 1.855 | 0.01946 | -0.173 | 95.354
12 | 1.874 | 0.02026 | -0.174 | 92.472
12.5 | 1.888 | 0.02119 | -0.175 | 89.108
13 | 1.893 | 0.02212 | -0.176 | 85.579
13.5 | 1.893 | 0.02302 | -0.177 | 82.251
14 | 1.888 | 0.02394 | -0.178 | 78.884
14.5 | 1.879 | 0.02493 | -0.179 | 75.345
15 | 1.864 | 0.02601 | -0.18 | 71.664
15.5 | 1.845 | 0.02704 | -0.18 | 68.229
16 | 1.821 | 0.0285 | -0.181 | 63.913
16.5 | 1.794 | 0.02948 | -0.182 | 60.866
17 | 1.763 | 0.03094 | -0.183 | 56.988
17.5 | 1.728 | 0.03284 | -0.184 | 52.629
18 | 1.691 | 0.03432 | -0.184 | 49.259

## 132. Re 16M Mach 0.10 (2)
BIGFOIL.COM POLAR EXPORT
NACA66-720 a=0.8
NACA66-720 a=0.8 |  |  |  | Cl Max: | 1.7478 | at alpha= | 20 | deg
XFOIL ncrit=9 |  |  |  | L/D Max: | 262.277 | at alpha= | 2 | deg
Re: | 16000000 |  |  | Cd Min: | 0.0645 | at alpha= | 20 | deg
Mach: | 0.1 |  |  | Cl=0 at alpha= | -5.8667 | deg
|  |  |  | @ Cl=0.1, Cd= | 0.0056435
|  |  |  | @ Cl=0.4, Cd= | 0.0050628
|  |  |  | @ Cl=0.6, Cd= | 0.004327
alpha (deg) | Cl | Cd | Cm | Cl/Cd
-20 | -1.0702 | 0.02948 | -0.17 | -36.3026
-19.5 | -1.0613 | 0.02664 | -0.1688 | -39.8386
-19 | -1.0414 | 0.02468 | -0.1677 | -42.1961
-18.5 | -1.023 | 0.02273 | -0.1661 | -45.0066
-18 | -1.0024 | 0.02107 | -0.1644 | -47.5748
-16.5 | -0.9258 | 0.01708 | -0.159 | -54.2037
-16 | -0.8977 | 0.01593 | -0.157 | -56.3528
-15.5 | -0.8674 | 0.01494 | -0.1551 | -58.0589
-15 | -0.8354 | 0.01401 | -0.1532 | -59.6288
-14.5 | -0.8048 | 0.01301 | -0.1511 | -61.8601
-14 | -0.7695 | 0.01225 | -0.1494 | -62.8163
-13.5 | -0.7369 | 0.01143 | -0.1471 | -64.4707
-13 | -0.7024 | 0.01075 | -0.145 | -65.3395
-12.5 | -0.6667 | 0.01018 | -0.1427 | -65.4912
-12 | -0.6379 | 0.00961 | -0.1388 | -66.3788
-11.5 | -0.607 | 0.00897 | -0.1352 | -67.67
-11 | -0.5694 | 0.00819 | -0.133 | -69.5238
-10.5 | -0.5196 | 0.00784 | -0.1327 | -66.2755
-10 | -0.4666 | 0.00759 | -0.1329 | -61.4756
-9.5 | -0.4124 | 0.00735 | -0.1334 | -56.1088
-9 | -0.3583 | 0.00709 | -0.1338 | -50.536
-8.5 | -0.3027 | 0.00685 | -0.1345 | -44.1898
-8 | -0.246 | 0.00664 | -0.1354 | -37.0482
-7.5 | -0.1887 | 0.00646 | -0.1365 | -29.2105
-7 | -0.1313 | 0.00626 | -0.1375 | -20.9744
-6.5 | -0.0737 | 0.00607 | -0.1386 | -12.1417
-6 | -0.0156 | 0.0059 | -0.1398 | -2.6441
-5.5 | 0.0429 | 0.00577 | -0.141 | 7.435
-5 | 0.1016 | 0.00564 | -0.1423 | 18.0142
-4.5 | 0.1601 | 0.0055 | -0.1436 | 29.1091
-4 | 0.2188 | 0.00538 | -0.1449 | 40.6691
-3.5 | 0.2778 | 0.00529 | -0.1463 | 52.5142
-3 | 0.3366 | 0.00519 | -0.1476 | 64.8555
-2.5 | 0.3964 | 0.00507 | -0.1492 | 78.1854
-2 | 0.4562 | 0.00495 | -0.1507 | 92.1616
-1.5 | 0.5145 | 0.00474 | -0.1521 | 108.5443
-1 | 0.571 | 0.00449 | -0.1531 | 127.1715
0 | 0.6849 | 0.00385 | -0.1555 | 177.8961
0.5 | 0.7413 | 0.00326 | -0.1568 | 227.3926
1 | 0.7988 | 0.00326 | -0.1579 | 245.0307
1.5 | 0.8563 | 0.00332 | -0.159 | 257.9217
2 | 0.9101 | 0.00347 | -0.1593 | 262.2767
2.5 | 0.9498 | 0.00383 | -0.1566 | 247.9896
3 | 0.9504 | 0.00443 | -0.1455 | 214.5372
3.5 | 0.9253 | 0.00587 | -0.13 | 157.632
4 | 0.916 | 0.00737 | -0.1184 | 124.2877
5 | 0.9258 | 0.0103 | -0.1017 | 89.8835
5.5 | 0.9402 | 0.01174 | -0.0956 | 80.0852
6 | 0.9597 | 0.01314 | -0.0905 | 73.0365
6.5 | 0.9849 | 0.01443 | -0.0865 | 68.2536
7 | 0.996 | 0.01636 | -0.0805 | 60.8802
7.5 | 1.0193 | 0.01787 | -0.0767 | 57.0397
8.5 | 1.0712 | 0.02089 | -0.0701 | 51.2781
9 | 1.1048 | 0.02215 | -0.0681 | 49.8781
9.5 | 1.1423 | 0.0232 | -0.0667 | 49.2371
10 | 1.1761 | 0.02451 | -0.065 | 47.9845
10.5 | 1.2131 | 0.02564 | -0.0637 | 47.3128
11 | 1.2501 | 0.02679 | -0.0625 | 46.6629
11.5 | 1.2819 | 0.02832 | -0.0607 | 45.2648
12 | 1.3187 | 0.02952 | -0.0596 | 44.6714
12.5 | 1.3522 | 0.03097 | -0.0582 | 43.6616
13 | 1.3841 | 0.03254 | -0.0567 | 42.5353
13.5 | 1.4178 | 0.03399 | -0.0555 | 41.7123
14 | 1.4475 | 0.0358 | -0.054 | 40.433
14.5 | 1.4804 | 0.03735 | -0.0529 | 39.6359
15 | 1.5083 | 0.03931 | -0.0513 | 38.3694
15.5 | 1.537 | 0.04126 | -0.05 | 37.2516
16 | 1.568 | 0.04305 | -0.049 | 36.4228
16.5 | 1.5926 | 0.0454 | -0.0475 | 35.0793
17 | 1.621 | 0.04742 | -0.0465 | 34.1839
17.5 | 1.6435 | 0.05004 | -0.0451 | 32.8437
18 | 1.6671 | 0.05257 | -0.0439 | 31.712
18.5 | 1.6876 | 0.05545 | -0.0427 | 30.4346
19 | 1.7124 | 0.05794 | -0.0419 | 29.5547
19.5 | 1.73 | 0.06121 | -0.0409 | 28.2634
20 | 1.7478 | 0.0645 | -0.04 | 27.0977

## 133. Re 16M Mach 0.25 (1)
BIGFOIL.COM POLAR EXPORT
NACA66-720 a=0.8
NACA66-720 a=0.8 |  |  |  | Cl Max: | 1.848 | at alpha= | 12 | deg
JavaFoil+Calcfoil stall+Eppler ext transition |  |  |  | L/D Max: | 131.304 | at alpha= | 3 | deg
Re: | 16000000 |  |  | Cd Min: | 0.00552 | at alpha= | -2 | deg
Mach: | 0.25 |  |  | Cl=0 at alpha= | -5.6923 | deg
|  |  |  | @ Cl=0.1, Cd= | 0.006135
|  |  |  | @ Cl=0.4, Cd= | 0.0056383
|  |  |  | @ Cl=0.6, Cd= | 0.0062096
alpha (deg) | Cl | Cd | Cm | Cl/Cd
-17.5 | -0.493 | 0.13179 | -0.051 | -3.74
-17 | -0.525 | 0.1283 | -0.05 | -4.092
-16.5 | -0.553 | 0.12095 | -0.052 | -4.573
-16 | -0.576 | 0.11405 | -0.053 | -5.054
-15.5 | -0.594 | 0.10709 | -0.055 | -5.546
-15 | -0.606 | 0.10028 | -0.057 | -6.048
-14.5 | -0.613 | 0.09386 | -0.059 | -6.534
-14 | -0.615 | 0.08748 | -0.062 | -7.025
-13.5 | -0.61 | 0.08074 | -0.065 | -7.56
-13 | -0.602 | 0.07325 | -0.07 | -8.217
-12.5 | -0.664 | 0.02117 | -0.103 | -31.347
-12 | -0.649 | 0.01592 | -0.107 | -40.792
-11.5 | -0.619 | 0.01483 | -0.109 | -41.736
-11 | -0.586 | 0.01291 | -0.111 | -45.341
-10.5 | -0.547 | 0.0115 | -0.114 | -47.535
-10 | -0.503 | 0.01011 | -0.117 | -49.776
-9.5 | -0.454 | 0.00914 | -0.119 | -49.722
-9 | -0.401 | 0.00866 | -0.121 | -46.306
-8.5 | -0.345 | 0.0082 | -0.123 | -42.056
-8 | -0.287 | 0.00731 | -0.125 | -39.254
-7.5 | -0.227 | 0.00655 | -0.127 | -34.687
-7 | -0.166 | 0.00688 | -0.129 | -24.149
-6.5 | -0.103 | 0.0067 | -0.131 | -15.393
-6 | -0.04 | 0.0065 | -0.133 | -6.087
-5.5 | 0.025 | 0.00597 | -0.134 | 4.139
-5 | 0.089 | 0.00616 | -0.135 | 14.523
-4.5 | 0.155 | 0.00601 | -0.136 | 25.705
-4 | 0.22 | 0.00589 | -0.138 | 37.322
-3.5 | 0.285 | 0.00576 | -0.139 | 49.58
-3 | 0.353 | 0.00566 | -0.141 | 62.337
-2.5 | 0.418 | 0.00563 | -0.142 | 74.333
-2 | 0.484 | 0.00552 | -0.144 | 87.684
-1.5 | 0.549 | 0.00648 | -0.145 | 84.786
-1 | 0.615 | 0.00613 | -0.146 | 100.266
-0.5 | 0.68 | 0.00631 | -0.147 | 107.798
0 | 0.734 | 0.00663 | -0.149 | 110.745
0.5 | 0.798 | 0.00685 | -0.15 | 116.494
1 | 0.861 | 0.00714 | -0.151 | 120.602
1.5 | 0.924 | 0.00722 | -0.153 | 127.979
2 | 0.987 | 0.00762 | -0.154 | 129.614
2.5 | 1.051 | 0.00802 | -0.155 | 130.946
3 | 1.114 | 0.00848 | -0.157 | 131.304
3.5 | 1.176 | 0.00905 | -0.158 | 129.999
4 | 1.239 | 0.00959 | -0.159 | 129.185
4.5 | 1.289 | 0.0101 | -0.161 | 127.639
5 | 1.347 | 0.01056 | -0.162 | 127.535
5.5 | 1.403 | 0.01281 | -0.163 | 109.56
6 | 1.458 | 0.01336 | -0.164 | 109.176
6.5 | 1.512 | 0.01393 | -0.166 | 108.589
7 | 1.562 | 0.01449 | -0.167 | 107.854
7.5 | 1.61 | 0.01505 | -0.168 | 106.992
8 | 1.654 | 0.01566 | -0.169 | 105.615
8.5 | 1.695 | 0.01633 | -0.171 | 103.785
9 | 1.732 | 0.01699 | -0.172 | 101.963
9.5 | 1.764 | 0.01802 | -0.173 | 97.885
10 | 1.793 | 0.0185 | -0.174 | 96.902
10.5 | 1.815 | 0.01936 | -0.175 | 93.754
11 | 1.832 | 0.0202 | -0.176 | 90.701
11.5 | 1.843 | 0.02122 | -0.177 | 86.854
12 | 1.848 | 0.02213 | -0.178 | 83.498
12.5 | 1.846 | 0.02309 | -0.179 | 79.938
13 | 1.831 | 0.02426 | -0.18 | 75.473
13.5 | 1.807 | 0.02529 | -0.181 | 71.445
14 | 1.774 | 0.02658 | -0.182 | 66.744
14.5 | 1.734 | 0.02779 | -0.183 | 62.385
15 | 1.685 | 0.02943 | -0.184 | 57.258
15.5 | 1.629 | 0.03082 | -0.185 | 52.836
16 | 1.564 | 0.03268 | -0.186 | 47.866
16.5 | 1.493 | 0.03489 | -0.186 | 42.781
17 | 1.416 | 0.03696 | -0.187 | 38.3

## 134. Re 16M Mach 0.25 (2)
BIGFOIL.COM POLAR EXPORT
NACA66-720 a=0.8
NACA66-720 a=0.8 |  |  |  | Cl Max: | 1.7427 | at alpha= | 20 | deg
XFOIL ncrit=9 |  |  |  | L/D Max: | 270.548 | at alpha= | 2 | deg
Re: | 16000000 |  |  | Cd Min: | 0.07612 | at alpha= | 20 | deg
Mach: | 0.25 |  |  | Cl=0 at alpha= | -5.8771 | deg
|  |  |  | @ Cl=0.1, Cd= | 0.0057527
|  |  |  | @ Cl=0.4, Cd= | 0.005152
|  |  |  | @ Cl=0.6, Cd= | 0.0045262
alpha (deg) | Cl | Cd | Cm | Cl/Cd
-20 | -0.9189 | 0.04855 | -0.1854 | -18.9269
-19.5 | -0.952 | 0.04041 | -0.1881 | -23.5585
-19 | -0.9512 | 0.03577 | -0.1886 | -26.5921
-18.5 | -0.9536 | 0.03143 | -0.188 | -30.3404
-18 | -0.9475 | 0.02804 | -0.1865 | -33.791
-17.5 | -0.9402 | 0.02504 | -0.1843 | -37.5479
-17 | -0.9205 | 0.02294 | -0.1821 | -40.1264
-16.5 | -0.9011 | 0.02095 | -0.1796 | -43.0119
-16 | -0.88 | 0.01918 | -0.1767 | -45.8811
-15.5 | -0.8523 | 0.01777 | -0.1742 | -47.9629
-15 | -0.824 | 0.0164 | -0.1714 | -50.2439
-14.5 | -0.7966 | 0.01505 | -0.1684 | -52.9302
-14 | -0.7629 | 0.01402 | -0.1658 | -54.4151
-13.5 | -0.73 | 0.01299 | -0.163 | -56.1971
-13 | -0.6939 | 0.0121 | -0.1605 | -57.3471
-12.5 | -0.6547 | 0.01133 | -0.1583 | -57.7846
-12 | -0.6192 | 0.01051 | -0.1555 | -58.9153
-11.5 | -0.5842 | 0.0098 | -0.1523 | -59.6122
-11 | -0.556 | 0.00924 | -0.1474 | -60.1732
-10.5 | -0.5294 | 0.00828 | -0.1424 | -63.9372
-10 | -0.4788 | 0.00789 | -0.1414 | -60.6844
-9.5 | -0.4238 | 0.00761 | -0.1411 | -55.6899
-9 | -0.3673 | 0.00733 | -0.1412 | -50.1091
-8.5 | -0.3105 | 0.00705 | -0.1413 | -44.0426
-8 | -0.2525 | 0.0068 | -0.1418 | -37.1324
-7.5 | -0.1934 | 0.00659 | -0.1425 | -29.3475
-7 | -0.1339 | 0.0064 | -0.1433 | -20.9219
-6.5 | -0.0745 | 0.0062 | -0.1441 | -12.0161
-6 | -0.0148 | 0.00601 | -0.1451 | -2.4626
-5.5 | 0.0454 | 0.00587 | -0.1462 | 7.7342
-5 | 0.1059 | 0.00574 | -0.1473 | 18.4495
-4.5 | 0.1663 | 0.00561 | -0.1485 | 29.6435
-4 | 0.2267 | 0.00547 | -0.1497 | 41.4442
-3.5 | 0.2875 | 0.00537 | -0.1511 | 53.5382
-3 | 0.3489 | 0.00526 | -0.1525 | 66.3308
-2.5 | 0.4104 | 0.00513 | -0.154 | 80
-2 | 0.472 | 0.00501 | -0.1556 | 94.2116
-1.5 | 0.5324 | 0.00483 | -0.157 | 110.2277
-0.5 | 0.6481 | 0.00431 | -0.1589 | 150.3712
0.5 | 0.7646 | 0.00331 | -0.1614 | 230.997
1 | 0.8251 | 0.00328 | -0.1628 | 251.5549
1.5 | 0.882 | 0.00337 | -0.1633 | 261.7211
2 | 0.9388 | 0.00347 | -0.1638 | 270.5476
2.5 | 0.9843 | 0.00371 | -0.1619 | 265.31
3 | 0.9806 | 0.00436 | -0.1496 | 224.9083
3.5 | 0.9498 | 0.00596 | -0.1328 | 159.3624
5 | 0.9407 | 0.01089 | -0.1021 | 86.382
5.5 | 0.9449 | 0.0128 | -0.094 | 73.8203
6 | 0.9621 | 0.01444 | -0.0884 | 66.6274
6.5 | 0.9867 | 0.01592 | -0.0842 | 61.9786
7 | 0.9999 | 0.01793 | -0.0784 | 55.7669
7.5 | 1.0206 | 0.01972 | -0.074 | 51.7546
8 | 1.0444 | 0.02147 | -0.0702 | 48.6446
8.5 | 1.0665 | 0.0234 | -0.0663 | 45.5769
9 | 1.1044 | 0.0246 | -0.0646 | 44.8943
9.5 | 1.1425 | 0.0258 | -0.063 | 44.2829
10 | 1.1769 | 0.02727 | -0.0611 | 43.1573
10.5 | 1.2161 | 0.02849 | -0.0597 | 42.6852
11 | 1.2499 | 0.03009 | -0.0578 | 41.5387
11.5 | 1.2869 | 0.03149 | -0.0564 | 40.8669
12 | 1.3252 | 0.03285 | -0.0551 | 40.3409
12.5 | 1.3571 | 0.03469 | -0.0532 | 39.1208
13 | 1.3916 | 0.03636 | -0.0516 | 38.2728
13.5 | 1.4232 | 0.03829 | -0.0499 | 37.169
14 | 1.4571 | 0.04007 | -0.0484 | 36.3639
14.5 | 1.4895 | 0.042 | -0.0469 | 35.4643
15 | 1.5164 | 0.04443 | -0.0449 | 34.1301
15.5 | 1.5493 | 0.0464 | -0.0436 | 33.3901
16 | 1.5751 | 0.04902 | -0.0419 | 32.1318
16.5 | 1.6049 | 0.05136 | -0.0405 | 31.2481
17 | 1.6254 | 0.05456 | -0.0387 | 29.7911
17.5 | 1.6518 | 0.05727 | -0.0374 | 28.8423
18 | 1.6734 | 0.06055 | -0.036 | 27.6367
18.5 | 1.6938 | 0.06402 | -0.0347 | 26.4574
19 | 1.7167 | 0.06731 | -0.0337 | 25.5044
19.5 | 1.732 | 0.07141 | -0.0327 | 24.2543
20 | 1.7427 | 0.07612 | -0.0318 | 22.8941

## 135. Re 16M Mach 0.50 (1)
BIGFOIL.COM POLAR EXPORT
NACA66-720 a=0.8
NACA66-720 a=0.8 |  |  |  | Cl Max: | 1.741 | at alpha= | 8 | deg
JavaFoil+Calcfoil stall+Eppler ext transition |  |  |  | L/D Max: | 122.947 | at alpha= | 2.5 | deg
Re: | 16000000 |  |  | Cd Min: | 0.00592 | at alpha= | -1.5 | deg
Mach: | 0.5 |  |  | Cl=0 at alpha= | -5.6929 | deg
|  |  |  | @ Cl=0.1, Cd= | 0.0067351
|  |  |  | @ Cl=0.4, Cd= | 0.0061386
|  |  |  | @ Cl=0.6, Cd= | 0.0059257
alpha (deg) | Cl | Cd | Cm | Cl/Cd
-20 | -0.827 | 0.17558 | -0.058 | -4.711
-19.5 | -0.8 | 0.16442 | -0.06 | -4.866
-19 | -0.772 | 0.15276 | -0.061 | -5.053
-18.5 | -0.742 | 0.1458 | -0.061 | -5.091
-18 | -0.713 | 0.14212 | -0.061 | -5.014
-17.5 | -0.684 | 0.1338 | -0.061 | -5.11
-17 | -0.655 | 0.12509 | -0.063 | -5.24
-16.5 | -0.629 | 0.11457 | -0.066 | -5.489
-16 | -0.599 | 0.10941 | -0.066 | -5.477
-15.5 | -0.571 | 0.10142 | -0.068 | -5.635
-15 | -0.547 | 0.08997 | -0.075 | -6.08
-14.5 | -0.579 | 0.03111 | -0.107 | -18.611
-14 | -0.558 | 0.02269 | -0.112 | -24.583
-13.5 | -0.529 | 0.01914 | -0.115 | -27.638
-13 | -0.422 | 0.09252 | -0.063 | -4.566
-12.5 | -0.394 | 0.08494 | -0.063 | -4.634
-12 | -0.365 | 0.07721 | -0.066 | -4.729
-11.5 | -0.338 | 0.06865 | -0.074 | -4.928
-11 | -0.307 | 0.07545 | -0.066 | -4.07
-10.5 | -0.278 | 0.06868 | -0.067 | -4.051
-10 | -0.249 | 0.07032 | -0.063 | -3.537
-9.5 | -0.342 | 0.06034 | -0.067 | -5.676
-9 | -0.328 | 0.05374 | -0.075 | -6.107
-8.5 | -0.345 | 0.0118 | -0.132 | -29.241
-8 | -0.294 | 0.01062 | -0.134 | -27.717
-7.5 | -0.24 | 0.00836 | -0.139 | -28.733
-7 | -0.177 | 0.00792 | -0.141 | -22.391
-6.5 | -0.111 | 0.00754 | -0.143 | -14.77
-6 | -0.043 | 0.0072 | -0.145 | -5.975
-5.5 | 0.027 | 0.00694 | -0.147 | 3.893
-5 | 0.098 | 0.00674 | -0.149 | 14.606
-4.5 | 0.171 | 0.00656 | -0.151 | 26.028
-4 | 0.244 | 0.00613 | -0.153 | 39.832
-3.5 | 0.318 | 0.00631 | -0.155 | 50.421
-3 | 0.394 | 0.00615 | -0.157 | 64.157
-2.5 | 0.468 | 0.00601 | -0.158 | 77.866
-2 | 0.541 | 0.00595 | -0.16 | 90.856
-1.5 | 0.614 | 0.00592 | -0.162 | 103.741
-1 | 0.687 | 0.00657 | -0.162 | 104.544
-0.5 | 0.76 | 0.00688 | -0.164 | 110.496
0 | 0.817 | 0.00741 | -0.165 | 110.345
0.5 | 0.888 | 0.00772 | -0.167 | 115.019
1 | 0.958 | 0.00811 | -0.168 | 118.218
1.5 | 1.029 | 0.00841 | -0.17 | 122.368
2 | 1.099 | 0.00899 | -0.171 | 122.27
2.5 | 1.169 | 0.00951 | -0.173 | 122.947
3 | 1.239 | 0.01014 | -0.174 | 122.212
3.5 | 1.309 | 0.01095 | -0.176 | 119.575
4 | 1.379 | 0.01173 | -0.177 | 117.553
4.5 | 1.429 | 0.01241 | -0.179 | 115.109
5 | 1.489 | 0.01534 | -0.18 | 97.104
5.5 | 1.548 | 0.01615 | -0.181 | 95.892
6 | 1.604 | 0.01702 | -0.183 | 94.25
6.5 | 1.655 | 0.01787 | -0.184 | 92.632
7 | 1.696 | 0.01876 | -0.186 | 90.417
7.5 | 1.726 | 0.01979 | -0.187 | 87.229
8 | 1.741 | 0.02085 | -0.188 | 83.524
8.5 | 1.732 | 0.02218 | -0.19 | 78.108
9 | 1.68 | 0.02362 | -0.191 | 71.134
9.5 | 1.516 | 0.02544 | -0.192 | 59.597
10 | 1.069 | 0.0278 | -0.193 | 38.435
10.5 | 1.101 | 0.0282 | -0.195 | 39.041
11 | 1.133 | 0.0302 | -0.196 | 37.515
11.5 | 1.164 | 0.03322 | -0.197 | 35.03
12 | 1.196 | 0.0324 | -0.198 | 36.929
12.5 | 1.227 | 0.03481 | -0.199 | 35.258
13 | 1.258 | 0.03796 | -0.2 | 33.128

## 136. Re 16M Mach 0.50 (2)
BIGFOIL.COM POLAR EXPORT
NACA66-720 a=0.8
NACA66-720 a=0.8 |  |  |  | Cl Max: | 1.538 | at alpha= | 15.5 | deg
XFOIL ncrit=9 |  |  |  | L/D Max: | 234.081 | at alpha= | 2.5 | deg
Re: | 16000000 |  |  | Cd Min: | 0.17805 | at alpha= | 20 | deg
Mach: | 0.5 |  |  | Cl=0 at alpha= | -5.9387 | deg
|  |  |  | @ Cl=0.1, Cd= | 0.0062995
|  |  |  | @ Cl=0.4, Cd= | 0.0055765
|  |  |  | @ Cl=0.6, Cd= | 0.0052347
alpha (deg) | Cl | Cd | Cm | Cl/Cd
-15 | -0.1113 | 0.08613 | -0.2031 | -1.2922
-14.5 | -0.1748 | 0.07102 | -0.2121 | -2.4613
-14 | -0.1959 | 0.06064 | -0.2185 | -3.2305
-13.5 | -0.221 | 0.05003 | -0.2258 | -4.4173
-13 | -0.2521 | 0.04065 | -0.2312 | -6.2017
-12.5 | -0.282 | 0.03343 | -0.2325 | -8.4355
-12 | -0.3236 | 0.02712 | -0.23 | -11.9322
-11.5 | -0.353 | 0.02238 | -0.2249 | -15.773
-11 | -0.3914 | 0.01761 | -0.2169 | -22.226
-10 | -0.4051 | 0.01156 | -0.2 | -35.0433
-9.5 | -0.382 | 0.00994 | -0.193 | -38.4306
-9 | -0.3419 | 0.00892 | -0.1878 | -38.3296
-8.5 | -0.2992 | 0.00822 | -0.1827 | -36.399
-8 | -0.2594 | 0.00784 | -0.1765 | -33.0867
-7.5 | -0.2006 | 0.00748 | -0.1739 | -26.8182
-7 | -0.1383 | 0.00718 | -0.1721 | -19.2618
-6.5 | -0.0738 | 0.00692 | -0.171 | -10.6647
-6 | -0.0081 | 0.00669 | -0.1703 | -1.2108
-5.5 | 0.058 | 0.00643 | -0.17 | 9.0202
-5 | 0.1256 | 0.00622 | -0.1703 | 20.1929
-4.5 | 0.1939 | 0.00604 | -0.1708 | 32.1026
-4 | 0.2622 | 0.00588 | -0.1715 | 44.5918
-3.5 | 0.33 | 0.00571 | -0.1723 | 57.7933
-3 | 0.398 | 0.00558 | -0.1733 | 71.3262
-2.5 | 0.4658 | 0.00546 | -0.1743 | 85.3114
-2 | 0.5327 | 0.00534 | -0.1752 | 99.7566
-1.5 | 0.5986 | 0.00524 | -0.176 | 114.2366
-1 | 0.6598 | 0.00501 | -0.1759 | 131.6966
-0.5 | 0.7007 | 0.00473 | -0.1716 | 148.1395
0 | 0.7468 | 0.00449 | -0.1686 | 166.3252
0.5 | 0.8072 | 0.00398 | -0.1689 | 202.8141
1 | 0.8681 | 0.00384 | -0.1688 | 226.0677
1.5 | 0.9275 | 0.004 | -0.1681 | 231.875
2 | 0.9848 | 0.00423 | -0.167 | 232.8132
2.5 | 1.044 | 0.00446 | -0.1662 | 234.0807
3 | 1.0918 | 0.00486 | -0.1631 | 224.6502
3.5 | 1.0607 | 0.00672 | -0.1452 | 157.8423
4 | 1.0192 | 0.0093 | -0.1266 | 109.5914
4.5 | 1.0389 | 0.01077 | -0.1192 | 96.4624
5 | 1.0428 | 0.01286 | -0.1096 | 81.0886
5.5 | 1.0251 | 0.01597 | -0.0973 | 64.1891
6 | 1.015 | 0.01911 | -0.0869 | 53.1136
6.5 | 1.0143 | 0.02213 | -0.0784 | 45.8337
7 | 1.019 | 0.02511 | -0.0711 | 40.5814
7.5 | 1.0395 | 0.02752 | -0.066 | 37.7725
8 | 1.0601 | 0.03014 | -0.0611 | 35.1725
9 | 1.1062 | 0.03548 | -0.0525 | 31.1781
9.5 | 1.1451 | 0.03755 | -0.05 | 30.4953
10 | 1.1878 | 0.03943 | -0.0479 | 30.1243
10.5 | 1.2296 | 0.04145 | -0.0456 | 29.6647
11 | 1.2685 | 0.04377 | -0.0432 | 28.981
11.5 | 1.3118 | 0.04588 | -0.041 | 28.592
12 | 1.3482 | 0.04856 | -0.0384 | 27.7636
12.5 | 1.3881 | 0.05107 | -0.036 | 27.1803
13 | 1.4225 | 0.05416 | -0.0333 | 26.2648
13.5 | 1.4569 | 0.05737 | -0.0307 | 25.3948
14 | 1.4914 | 0.0607 | -0.0281 | 24.57
14.5 | 1.5175 | 0.06488 | -0.0254 | 23.3893
15 | 1.5357 | 0.0699 | -0.0226 | 21.97
15.5 | 1.538 | 0.07652 | -0.0201 | 20.0993
16 | 1.5234 | 0.08501 | -0.0184 | 17.9202
16.5 | 1.4975 | 0.09503 | -0.0182 | 15.7582
17 | 1.4674 | 0.10599 | -0.0194 | 13.8447
17.5 | 1.4397 | 0.1172 | -0.022 | 12.2841
18 | 1.4118 | 0.12881 | -0.0259 | 10.9603
18.5 | 1.3842 | 0.14081 | -0.0312 | 9.8303
19 | 1.3588 | 0.15297 | -0.0374 | 8.8828
19.5 | 1.334 | 0.16538 | -0.0448 | 8.0663
20 | 1.3101 | 0.17805 | -0.0529 | 7.358

## 137. Re 18M Mach 0.00 (1)
BIGFOIL.COM POLAR EXPORT
NACA66-720 a=0.8
NACA66-720 a=0.8 |  |  |  | Cl Max: | 1.903 | at alpha= | 13.5 | deg
JavaFoil+Calcfoil stall+Eppler ext transition |  |  |  | L/D Max: | 131.859 | at alpha= | 4 | deg
Re: | 18000000 |  |  | Cd Min: | 0.00522 | at alpha= | -3.5 | deg
Mach: | 0 |  |  | Cl=0 at alpha= | -5.6936 | deg
|  |  |  | @ Cl=0.1, Cd= | 0.0060152
|  |  |  | @ Cl=0.4, Cd= | 0.00609
|  |  |  | @ Cl=0.6, Cd= | 0.0062835
alpha (deg) | Cl | Cd | Cm | Cl/Cd
-19 | -0.713 | 0.13824 | -0.051 | -5.155
-18.5 | -0.723 | 0.12676 | -0.054 | -5.702
-18 | -0.728 | 0.122 | -0.055 | -5.967
-17.5 | -0.73 | 0.11717 | -0.056 | -6.234
-17 | -0.731 | 0.11172 | -0.057 | -6.543
-16.5 | -0.73 | 0.1057 | -0.058 | -6.903
-16 | -0.728 | 0.09677 | -0.062 | -7.525
-15.5 | -0.721 | 0.09194 | -0.063 | -7.837
-15 | -0.717 | 0.07999 | -0.069 | -8.968
-14.5 | -0.729 | 0.05523 | -0.081 | -13.203
-14 | -0.759 | 0.02658 | -0.094 | -28.57
-13.5 | -0.758 | 0.0168 | -0.1 | -45.115
-13 | -0.733 | 0.01498 | -0.102 | -48.951
-12.5 | -0.702 | 0.01407 | -0.103 | -49.905
-12 | -0.668 | 0.01278 | -0.105 | -52.275
-11.5 | -0.634 | 0.0111 | -0.108 | -57.17
-11 | -0.594 | 0.01026 | -0.11 | -57.88
-10.5 | -0.55 | 0.00936 | -0.112 | -58.837
-10 | -0.502 | 0.0087 | -0.114 | -57.649
-9.5 | -0.449 | 0.0083 | -0.116 | -54.139
-9 | -0.395 | 0.00793 | -0.118 | -49.859
-8.5 | -0.339 | 0.00753 | -0.12 | -44.977
-8 | -0.282 | 0.00692 | -0.122 | -40.774
-7.5 | -0.222 | 0.00671 | -0.124 | -33.098
-7 | -0.162 | 0.00647 | -0.125 | -24.963
-6.5 | -0.1 | 0.00628 | -0.127 | -15.968
-6 | -0.038 | 0.00625 | -0.128 | -6.148
-5.5 | 0.024 | 0.00618 | -0.13 | 3.878
-5 | 0.087 | 0.00604 | -0.131 | 14.36
-4.5 | 0.15 | 0.00592 | -0.133 | 25.3
-4 | 0.213 | 0.00531 | -0.134 | 40.132
-3.5 | 0.276 | 0.00522 | -0.135 | 52.981
-3 | 0.342 | 0.00551 | -0.137 | 62.003
-2.5 | 0.405 | 0.00614 | -0.138 | 65.996
-2 | 0.468 | 0.00645 | -0.139 | 72.625
-1.5 | 0.532 | 0.0066 | -0.14 | 80.555
-1 | 0.595 | 0.00627 | -0.142 | 94.835
-0.5 | 0.658 | 0.00644 | -0.143 | 102.209
0 | 0.712 | 0.00671 | -0.144 | 106.087
0.5 | 0.773 | 0.00697 | -0.145 | 110.983
1 | 0.835 | 0.0072 | -0.147 | 115.954
1.5 | 0.896 | 0.00741 | -0.148 | 120.927
2 | 0.958 | 0.00763 | -0.149 | 125.451
2.5 | 1.019 | 0.00777 | -0.151 | 131.122
3 | 1.08 | 0.00822 | -0.152 | 131.313
3.5 | 1.141 | 0.00867 | -0.153 | 131.531
4 | 1.201 | 0.00911 | -0.155 | 131.859
4.5 | 1.251 | 0.0095 | -0.156 | 131.643
5 | 1.308 | 0.00996 | -0.157 | 131.305
5.5 | 1.363 | 0.01185 | -0.158 | 115.054
6 | 1.418 | 0.01232 | -0.159 | 115.079
6.5 | 1.471 | 0.01284 | -0.161 | 114.597
7 | 1.522 | 0.01329 | -0.162 | 114.481
7.5 | 1.57 | 0.01381 | -0.163 | 113.729
8 | 1.616 | 0.01431 | -0.164 | 112.915
8.5 | 1.66 | 0.01488 | -0.165 | 111.574
9 | 1.701 | 0.01542 | -0.167 | 110.258
9.5 | 1.739 | 0.01606 | -0.168 | 108.225
10 | 1.773 | 0.01668 | -0.169 | 106.302
10.5 | 1.805 | 0.01736 | -0.17 | 103.929
11 | 1.832 | 0.01809 | -0.171 | 101.295
11.5 | 1.856 | 0.01882 | -0.172 | 98.653
12 | 1.876 | 0.01958 | -0.173 | 95.825
12.5 | 1.893 | 0.02039 | -0.174 | 92.812
13 | 1.9 | 0.02134 | -0.175 | 89.065
13.5 | 1.903 | 0.02217 | -0.176 | 85.86
14 | 1.902 | 0.02305 | -0.177 | 82.507
14.5 | 1.896 | 0.02399 | -0.178 | 79.038
15 | 1.885 | 0.02506 | -0.179 | 75.238
15.5 | 1.871 | 0.02604 | -0.18 | 71.833
16 | 1.852 | 0.02726 | -0.18 | 67.925
16.5 | 1.829 | 0.02844 | -0.181 | 64.31
17 | 1.803 | 0.02994 | -0.182 | 60.235
17.5 | 1.774 | 0.03137 | -0.183 | 56.558
18 | 1.742 | 0.03267 | -0.184 | 53.318
18.5 | 1.708 | 0.03427 | -0.184 | 49.821

## 138. Re 18M Mach 0.00 (2)
BIGFOIL.COM POLAR EXPORT
NACA66-720 a=0.8
NACA66-720 a=0.8 |  |  |  | Cl Max: | 1.7563 | at alpha= | 20 | deg
XFOIL ncrit=9 |  |  |  | L/D Max: | 253.552 | at alpha= | 1.5 | deg
Re: | 18000000 |  |  | Cd Min: | 0.06167 | at alpha= | 20 | deg
Mach: | 0 |  |  | Cl=0 at alpha= | -5.86 | deg
|  |  |  | @ Cl=0.1, Cd= | 0.0055207
|  |  |  | @ Cl=0.4, Cd= | 0.0049317
|  |  |  | @ Cl=0.6, Cd= | 0.0043322
alpha (deg) | Cl | Cd | Cm | Cl/Cd
-17 | -0.9657 | 0.01717 | -0.1561 | -56.2434
-15 | -0.8432 | 0.01332 | -0.1493 | -63.3033
-14.5 | -0.8123 | 0.0124 | -0.1473 | -65.5081
-14 | -0.7773 | 0.01171 | -0.1456 | -66.3792
-13.5 | -0.7449 | 0.01095 | -0.1433 | -68.0274
-13 | -0.7116 | 0.0103 | -0.141 | -69.0874
-12.5 | -0.6785 | 0.00978 | -0.1382 | -69.3763
-12 | -0.6483 | 0.00936 | -0.1345 | -69.2628
-11.5 | -0.6057 | 0.00886 | -0.1332 | -68.3634
-11 | -0.5698 | 0.00798 | -0.1308 | -71.4035
-10.5 | -0.5198 | 0.00763 | -0.1307 | -68.1258
-10 | -0.4667 | 0.00739 | -0.1311 | -63.1529
-9.5 | -0.4124 | 0.00716 | -0.1317 | -57.5978
-9 | -0.3578 | 0.00691 | -0.1324 | -51.78
-8.5 | -0.3024 | 0.00667 | -0.1332 | -45.3373
-8 | -0.2459 | 0.00647 | -0.1342 | -38.0062
-7.5 | -0.1888 | 0.00628 | -0.1353 | -30.0637
-7 | -0.1314 | 0.00611 | -0.1364 | -21.5057
-6.5 | -0.0741 | 0.00592 | -0.1375 | -12.5169
-6 | -0.0163 | 0.00576 | -0.1388 | -2.8299
-5.5 | 0.0419 | 0.00563 | -0.1401 | 7.4423
-5 | 0.1004 | 0.00552 | -0.1414 | 18.1884
-4.5 | 0.1588 | 0.00539 | -0.1427 | 29.462
-4 | 0.2172 | 0.00527 | -0.1441 | 41.2144
-3.5 | 0.2761 | 0.00517 | -0.1455 | 53.4043
-3 | 0.3356 | 0.00506 | -0.147 | 66.3241
-2.5 | 0.3951 | 0.00494 | -0.1486 | 79.9798
-2 | 0.4543 | 0.00484 | -0.1501 | 93.8636
-1.5 | 0.5118 | 0.00469 | -0.1513 | 109.1258
-1 | 0.5683 | 0.00448 | -0.1524 | 126.8527
-0.5 | 0.6262 | 0.00421 | -0.1538 | 148.7411
0 | 0.6838 | 0.00388 | -0.1552 | 176.2371
0.5 | 0.7389 | 0.00341 | -0.1562 | 216.6862
1 | 0.7949 | 0.00321 | -0.1572 | 247.6324
1.5 | 0.8494 | 0.00335 | -0.1577 | 253.5522
2 | 0.8931 | 0.00368 | -0.156 | 242.6902
2.5 | 0.9099 | 0.00415 | -0.1484 | 219.253
3.5 | 0.9033 | 0.0062 | -0.1261 | 145.6935
4 | 0.8922 | 0.00777 | -0.1144 | 114.8263
5 | 0.9165 | 0.01035 | -0.1005 | 88.5507
5.5 | 0.9343 | 0.01167 | -0.095 | 80.06
6 | 0.9581 | 0.0129 | -0.0907 | 74.2713
6.5 | 0.9852 | 0.01406 | -0.087 | 70.0711
7 | 0.9968 | 0.01593 | -0.0811 | 62.5738
7.5 | 1.0201 | 0.01744 | -0.0773 | 58.492
8 | 1.0489 | 0.01877 | -0.0744 | 55.8817
8.5 | 1.0767 | 0.02018 | -0.0714 | 53.3548
9 | 1.114 | 0.02117 | -0.07 | 52.6216
9.5 | 1.1477 | 0.02241 | -0.0682 | 51.2137
10 | 1.185 | 0.02345 | -0.0669 | 50.533
10.5 | 1.2193 | 0.02471 | -0.0653 | 49.3444
11 | 1.2549 | 0.02589 | -0.0639 | 48.4705
11.5 | 1.2917 | 0.02701 | -0.0628 | 47.823
12 | 1.3239 | 0.02849 | -0.0612 | 46.4689
12.5 | 1.3598 | 0.02971 | -0.0601 | 45.7691
13 | 1.3906 | 0.03129 | -0.0585 | 44.4423
13.5 | 1.4225 | 0.03282 | -0.0572 | 43.3425
14 | 1.4572 | 0.03417 | -0.0562 | 42.6456
14.5 | 1.4853 | 0.03604 | -0.0546 | 41.2125
15 | 1.5155 | 0.03772 | -0.0534 | 40.1776
15.5 | 1.5439 | 0.03961 | -0.052 | 38.9775
16 | 1.5724 | 0.04152 | -0.0508 | 37.8709
16.5 | 1.6032 | 0.04326 | -0.0499 | 37.0596
17 | 1.6252 | 0.04574 | -0.0484 | 35.5313
17.5 | 1.6534 | 0.04773 | -0.0474 | 34.6407
18 | 1.6723 | 0.05057 | -0.0459 | 33.069
18.5 | 1.6989 | 0.05277 | -0.0451 | 32.1944
19 | 1.7186 | 0.05565 | -0.044 | 30.8823
19.5 | 1.7422 | 0.05816 | -0.0433 | 29.9553
20 | 1.7563 | 0.06167 | -0.0421 | 28.479

## 139. Re 18M Mach 0.10 (1)
BIGFOIL.COM POLAR EXPORT
NACA66-720 a=0.8
NACA66-720 a=0.8 |  |  |  | Cl Max: | 1.894 | at alpha= | 13 | deg
JavaFoil+Calcfoil stall+Eppler ext transition |  |  |  | L/D Max: | 131.355 | at alpha= | 4 | deg
Re: | 18000000 |  |  | Cd Min: | 0.00529 | at alpha= | -4 | deg
Mach: | 0.1 |  |  | Cl=0 at alpha= | -5.6905 | deg
|  |  |  | @ Cl=0.1, Cd= | 0.0058923
|  |  |  | @ Cl=0.4, Cd= | 0.0060344
|  |  |  | @ Cl=0.6, Cd= | 0.0063147
alpha (deg) | Cl | Cd | Cm | Cl/Cd
-18.5 | -0.691 | 0.12995 | -0.053 | -5.321
-18 | -0.698 | 0.12739 | -0.053 | -5.482
-17.5 | -0.705 | 0.12119 | -0.054 | -5.815
-17 | -0.709 | 0.11428 | -0.055 | -6.206
-16.5 | -0.711 | 0.10773 | -0.057 | -6.601
-16 | -0.711 | 0.09987 | -0.06 | -7.12
-15.5 | -0.706 | 0.09493 | -0.062 | -7.437
-15 | -0.7 | 0.08789 | -0.064 | -7.959
-14.5 | -0.7 | 0.0722 | -0.073 | -9.689
-14 | -0.704 | 0.05293 | -0.083 | -13.307
-13.5 | -0.743 | 0.02069 | -0.098 | -35.901
-13 | -0.729 | 0.0155 | -0.102 | -47.014
-12.5 | -0.7 | 0.01431 | -0.104 | -48.9
-12 | -0.667 | 0.01303 | -0.106 | -51.165
-11.5 | -0.633 | 0.01152 | -0.108 | -54.924
-11 | -0.593 | 0.01055 | -0.11 | -56.237
-10.5 | -0.551 | 0.00954 | -0.113 | -57.736
-10 | -0.503 | 0.00883 | -0.115 | -56.909
-9.5 | -0.45 | 0.00839 | -0.117 | -53.657
-9 | -0.396 | 0.00798 | -0.119 | -49.677
-8.5 | -0.34 | 0.00763 | -0.12 | -44.565
-8 | -0.283 | 0.00689 | -0.123 | -41.078
-7.5 | -0.223 | 0.00669 | -0.124 | -33.332
-7 | -0.162 | 0.00658 | -0.126 | -24.662
-6.5 | -0.101 | 0.00639 | -0.127 | -15.77
-6 | -0.039 | 0.00623 | -0.129 | -6.196
-5.5 | 0.024 | 0.00613 | -0.13 | 3.93
-5 | 0.087 | 0.006 | -0.132 | 14.515
-4.5 | 0.151 | 0.00547 | -0.133 | 27.523
-4 | 0.214 | 0.00529 | -0.134 | 40.436
-3.5 | 0.278 | 0.00561 | -0.136 | 49.491
-3 | 0.343 | 0.0055 | -0.137 | 62.429
-2.5 | 0.407 | 0.0061 | -0.138 | 66.721
-2 | 0.471 | 0.00644 | -0.14 | 73.125
-1.5 | 0.534 | 0.00667 | -0.141 | 80.172
-1 | 0.598 | 0.00631 | -0.142 | 94.72
-0.5 | 0.662 | 0.00646 | -0.144 | 102.441
0 | 0.715 | 0.00675 | -0.145 | 105.933
0.5 | 0.777 | 0.00699 | -0.146 | 111.154
1 | 0.839 | 0.00723 | -0.147 | 115.937
1.5 | 0.901 | 0.00746 | -0.149 | 120.644
2 | 0.962 | 0.00766 | -0.15 | 125.66
2.5 | 1.024 | 0.00782 | -0.151 | 130.942
3 | 1.085 | 0.00829 | -0.153 | 130.876
3.5 | 1.146 | 0.00874 | -0.154 | 131.086
4 | 1.207 | 0.00919 | -0.155 | 131.355
4.5 | 1.257 | 0.00957 | -0.157 | 131.277
5 | 1.314 | 0.01003 | -0.158 | 130.973
5.5 | 1.369 | 0.01194 | -0.159 | 114.651
6 | 1.424 | 0.01244 | -0.16 | 114.428
6.5 | 1.477 | 0.01295 | -0.161 | 114.063
7 | 1.528 | 0.01342 | -0.163 | 113.892
7.5 | 1.576 | 0.01393 | -0.164 | 113.162
8 | 1.622 | 0.01449 | -0.165 | 111.964
8.5 | 1.666 | 0.01504 | -0.166 | 110.732
9 | 1.706 | 0.01561 | -0.167 | 109.291
9.5 | 1.743 | 0.01623 | -0.169 | 107.396
10 | 1.777 | 0.0169 | -0.17 | 105.131
10.5 | 1.807 | 0.0176 | -0.171 | 102.657
11 | 1.834 | 0.01835 | -0.172 | 99.919
11.5 | 1.856 | 0.01906 | -0.173 | 97.399
12 | 1.875 | 0.01984 | -0.174 | 94.466
12.5 | 1.889 | 0.02076 | -0.175 | 90.982
13 | 1.894 | 0.02166 | -0.176 | 87.439
13.5 | 1.894 | 0.02253 | -0.177 | 84.055
14 | 1.889 | 0.02346 | -0.178 | 80.537
14.5 | 1.879 | 0.02441 | -0.179 | 76.981
15 | 1.865 | 0.02548 | -0.18 | 73.199
15.5 | 1.846 | 0.02647 | -0.181 | 69.738
16 | 1.822 | 0.0279 | -0.181 | 65.32
16.5 | 1.795 | 0.02896 | -0.182 | 61.98
17 | 1.764 | 0.03048 | -0.183 | 57.854
17.5 | 1.729 | 0.03207 | -0.184 | 53.908
18 | 1.691 | 0.0339 | -0.184 | 49.891

## 140. Re 18M Mach 0.10 (2)
BIGFOIL.COM POLAR EXPORT
NACA66-720 a=0.8
NACA66-720 a=0.8 |  |  |  | Cl Max: | 1.7584 | at alpha= | 20 | deg
XFOIL ncrit=9 |  |  |  | L/D Max: | 254.256 | at alpha= | 1.5 | deg
Re: | 18000000 |  |  | Cd Min: | 0.06339 | at alpha= | 20 | deg
Mach: | 0.1 |  |  | Cl=0 at alpha= | -5.8615 | deg
|  |  |  | @ Cl=0.1, Cd= | 0.0055322
|  |  |  | @ Cl=0.4, Cd= | 0.0049458
|  |  |  | @ Cl=0.6, Cd= | 0.0043596
alpha (deg) | Cl | Cd | Cm | Cl/Cd
-20 | -1.085 | 0.02847 | -0.1695 | -38.1103
-19.5 | -1.0748 | 0.02583 | -0.1681 | -41.6105
-19 | -1.0539 | 0.02393 | -0.167 | -44.041
-18.5 | -1.0351 | 0.02209 | -0.1653 | -46.8583
-18 | -1.0133 | 0.02048 | -0.1636 | -49.4775
-17.5 | -0.9914 | 0.01898 | -0.1616 | -52.2339
-17 | -0.9642 | 0.01777 | -0.1599 | -54.26
-16.5 | -0.9356 | 0.01661 | -0.1581 | -56.3275
-16 | -0.9065 | 0.01555 | -0.1561 | -58.2958
-15.5 | -0.8744 | 0.01462 | -0.1544 | -59.8085
-14.5 | -0.8111 | 0.01274 | -0.1504 | -63.6656
-14 | -0.7762 | 0.01199 | -0.1486 | -64.7373
-13.5 | -0.7429 | 0.01122 | -0.1464 | -66.2121
-13 | -0.7087 | 0.01053 | -0.1441 | -67.3029
-12.5 | -0.6734 | 0.00997 | -0.1417 | -67.5426
-12 | -0.6477 | 0.00946 | -0.1371 | -68.4672
-11.5 | -0.6065 | 0.00899 | -0.1353 | -67.4638
-11 | -0.5725 | 0.00805 | -0.1325 | -71.118
-10.5 | -0.5223 | 0.00771 | -0.1323 | -67.7432
-10 | -0.4693 | 0.00744 | -0.1325 | -63.078
-9.5 | -0.4148 | 0.0072 | -0.133 | -57.6111
-9 | -0.3597 | 0.00695 | -0.1336 | -51.7554
-8.5 | -0.304 | 0.0067 | -0.1344 | -45.3731
-8 | -0.2472 | 0.00649 | -0.1353 | -38.0894
-7.5 | -0.1897 | 0.00631 | -0.1363 | -30.0634
-7 | -0.1319 | 0.00613 | -0.1374 | -21.5171
-6.5 | -0.0743 | 0.00594 | -0.1385 | -12.5084
-6 | -0.0162 | 0.00578 | -0.1397 | -2.8028
-5.5 | 0.0423 | 0.00565 | -0.141 | 7.4867
-4.5 | 0.1599 | 0.00541 | -0.1436 | 29.5564
-4 | 0.2187 | 0.00528 | -0.145 | 41.4205
-3.5 | 0.278 | 0.00518 | -0.1464 | 53.668
-3 | 0.3379 | 0.00507 | -0.1479 | 66.6469
-2.5 | 0.3977 | 0.00495 | -0.1495 | 80.3434
-2 | 0.4573 | 0.00484 | -0.151 | 94.4835
-1.5 | 0.5151 | 0.0047 | -0.1522 | 109.5957
-1 | 0.5719 | 0.00449 | -0.1533 | 127.3719
-0.5 | 0.6301 | 0.00422 | -0.1546 | 149.3128
0 | 0.688 | 0.00388 | -0.1561 | 177.3196
0.5 | 0.7436 | 0.00341 | -0.1571 | 218.0645
1 | 0.7996 | 0.00322 | -0.1581 | 248.323
1.5 | 0.8543 | 0.00336 | -0.1586 | 254.256
2 | 0.8987 | 0.00366 | -0.1569 | 245.5464
2.5 | 0.9128 | 0.00415 | -0.1487 | 219.9518
3 | 0.9274 | 0.00477 | -0.1408 | 194.4235
3.5 | 0.9054 | 0.00625 | -0.1262 | 144.864
4 | 0.8982 | 0.00775 | -0.1151 | 115.8968
4.5 | 0.8966 | 0.00935 | -0.1055 | 95.893
5 | 0.9196 | 0.01043 | -0.1006 | 88.1687
5.5 | 0.9352 | 0.01185 | -0.0947 | 78.9198
6 | 0.9581 | 0.01314 | -0.0902 | 72.9148
6.5 | 0.9831 | 0.01442 | -0.0862 | 68.1761
7 | 0.9958 | 0.01629 | -0.0805 | 61.1295
7.5 | 1.0206 | 0.01774 | -0.0768 | 57.531
8 | 1.0477 | 0.0192 | -0.0736 | 54.5677
8.5 | 1.0772 | 0.02054 | -0.0709 | 52.444
9 | 1.1114 | 0.02176 | -0.069 | 51.0754
9.5 | 1.1486 | 0.02282 | -0.0675 | 50.333
10 | 1.1851 | 0.02395 | -0.0661 | 49.4823
10.5 | 1.2197 | 0.02522 | -0.0645 | 48.3624
11 | 1.2564 | 0.02636 | -0.0632 | 47.6631
11.5 | 1.2896 | 0.02779 | -0.0616 | 46.4052
12 | 1.3258 | 0.02903 | -0.0604 | 45.67
12.5 | 1.3622 | 0.03027 | -0.0593 | 45.0017
13 | 1.391 | 0.03204 | -0.0575 | 43.4145
13.5 | 1.4254 | 0.03344 | -0.0563 | 42.6256
14 | 1.4565 | 0.03512 | -0.0549 | 41.4721
14.5 | 1.4876 | 0.03681 | -0.0536 | 40.4129
15 | 1.5187 | 0.03849 | -0.0523 | 39.457
15.5 | 1.5448 | 0.04063 | -0.0507 | 38.0212
16 | 1.5763 | 0.04237 | -0.0497 | 37.2032
16.5 | 1.6019 | 0.04463 | -0.0483 | 35.8929
17 | 1.6283 | 0.04679 | -0.047 | 34.8002
17.5 | 1.6526 | 0.04922 | -0.0457 | 33.5758
18 | 1.6759 | 0.05176 | -0.0445 | 32.3783
18.5 | 1.699 | 0.05439 | -0.0434 | 31.2374
19 | 1.7218 | 0.05704 | -0.0425 | 30.1858
19.5 | 1.7403 | 0.06019 | -0.0415 | 28.9134
20 | 1.7584 | 0.06339 | -0.0405 | 27.7394

## 141. Re 18M Mach 0.25 (1)
BIGFOIL.COM POLAR EXPORT
NACA66-720 a=0.8
NACA66-720 a=0.8 |  |  |  | Cl Max: | 1.849 | at alpha= | 12 | deg
JavaFoil+Calcfoil stall+Eppler ext transition |  |  |  | L/D Max: | 129.473 | at alpha= | 2.5 | deg
Re: | 18000000 |  |  | Cd Min: | 0.00554 | at alpha= | -2.5 | deg
Mach: | 0.25 |  |  | Cl=0 at alpha= | -5.6923 | deg
|  |  |  | @ Cl=0.1, Cd= | 0.0057467
|  |  |  | @ Cl=0.4, Cd= | 0.0055511
|  |  |  | @ Cl=0.6, Cd= | 0.0064927
alpha (deg) | Cl | Cd | Cm | Cl/Cd
-17 | -0.525 | 0.12764 | -0.051 | -4.114
-16.5 | -0.553 | 0.11962 | -0.052 | -4.625
-16 | -0.576 | 0.1128 | -0.054 | -5.11
-15.5 | -0.594 | 0.10667 | -0.055 | -5.57
-15 | -0.607 | 0.09965 | -0.057 | -6.088
-14.5 | -0.615 | 0.09099 | -0.062 | -6.761
-14 | -0.615 | 0.08671 | -0.062 | -7.092
-13.5 | -0.611 | 0.07991 | -0.066 | -7.647
-13 | -0.604 | 0.07142 | -0.071 | -8.452
-12.5 | -0.602 | 0.05491 | -0.083 | -10.964
-12 | -0.652 | 0.01504 | -0.108 | -43.321
-11.5 | -0.622 | 0.01347 | -0.11 | -46.205
-11 | -0.587 | 0.01219 | -0.112 | -48.16
-10.5 | -0.548 | 0.01109 | -0.114 | -49.413
-10 | -0.504 | 0.00981 | -0.117 | -51.437
-9.5 | -0.455 | 0.00891 | -0.119 | -51.095
-9 | -0.402 | 0.00845 | -0.121 | -47.503
-8.5 | -0.345 | 0.00798 | -0.123 | -43.286
-8 | -0.287 | 0.00717 | -0.125 | -40.1
-7.5 | -0.228 | 0.00665 | -0.127 | -34.216
-7 | -0.166 | 0.00676 | -0.129 | -24.561
-6.5 | -0.103 | 0.00656 | -0.131 | -15.73
-6 | -0.04 | 0.00651 | -0.133 | -6.074
-5.5 | 0.025 | 0.00588 | -0.134 | 4.201
-5 | 0.089 | 0.00571 | -0.135 | 15.668
-4.5 | 0.155 | 0.00593 | -0.137 | 26.075
-4 | 0.22 | 0.00578 | -0.138 | 38.023
-3.5 | 0.285 | 0.00565 | -0.139 | 50.504
-3 | 0.353 | 0.00558 | -0.141 | 63.27
-2.5 | 0.418 | 0.00554 | -0.142 | 75.449
-2 | 0.484 | 0.00658 | -0.143 | 73.496
-1.5 | 0.549 | 0.00674 | -0.145 | 81.507
-1 | 0.615 | 0.00642 | -0.146 | 95.731
-0.5 | 0.68 | 0.00656 | -0.147 | 103.61
0 | 0.734 | 0.0069 | -0.149 | 106.417
0.5 | 0.798 | 0.00715 | -0.15 | 111.48
1 | 0.861 | 0.00745 | -0.151 | 115.621
1.5 | 0.924 | 0.00768 | -0.153 | 120.338
2 | 0.988 | 0.00769 | -0.154 | 128.431
2.5 | 1.051 | 0.00812 | -0.155 | 129.473
3 | 1.114 | 0.00862 | -0.157 | 129.15
3.5 | 1.176 | 0.00912 | -0.158 | 129.04
4 | 1.239 | 0.00959 | -0.159 | 129.142
4.5 | 1.289 | 0.01002 | -0.161 | 128.727
5 | 1.347 | 0.0105 | -0.162 | 128.299
5.5 | 1.404 | 0.01257 | -0.163 | 111.688
6 | 1.459 | 0.01312 | -0.164 | 111.222
6.5 | 1.513 | 0.01365 | -0.166 | 110.826
7 | 1.563 | 0.01418 | -0.167 | 110.206
7.5 | 1.611 | 0.01475 | -0.168 | 109.22
8 | 1.655 | 0.01537 | -0.169 | 107.675
8.5 | 1.696 | 0.016 | -0.171 | 105.967
9 | 1.733 | 0.01667 | -0.172 | 103.926
9.5 | 1.765 | 0.01765 | -0.173 | 100.022
10 | 1.793 | 0.01814 | -0.174 | 98.857
10.5 | 1.816 | 0.01897 | -0.175 | 95.737
11 | 1.833 | 0.01979 | -0.176 | 92.628
11.5 | 1.844 | 0.0208 | -0.177 | 88.648
12 | 1.849 | 0.02168 | -0.178 | 85.291
12.5 | 1.847 | 0.02263 | -0.179 | 81.622
13 | 1.831 | 0.02378 | -0.18 | 77.032
13.5 | 1.807 | 0.02477 | -0.181 | 72.973
14 | 1.775 | 0.02603 | -0.182 | 68.186
14.5 | 1.735 | 0.02722 | -0.183 | 63.716
15 | 1.686 | 0.02881 | -0.184 | 58.511
15.5 | 1.629 | 0.03016 | -0.185 | 54.021
16 | 1.565 | 0.03215 | -0.186 | 48.686
16.5 | 1.493 | 0.03432 | -0.187 | 43.517
17 | 1.416 | 0.03602 | -0.187 | 39.318

## 142. Re 18M Mach 0.25 (2)
BIGFOIL.COM POLAR EXPORT
NACA66-720 a=0.8
NACA66-720 a=0.8 |  |  |  | Cl Max: | 1.7526 | at alpha= | 20 | deg
XFOIL ncrit=9 |  |  |  | L/D Max: | 265.405 | at alpha= | 1.5 | deg
Re: | 18000000 |  |  | Cd Min: | 0.07509 | at alpha= | 20 | deg
Mach: | 0.25 |  |  | Cl=0 at alpha= | -5.8707 | deg
|  |  |  | @ Cl=0.1, Cd= | 0.0056407
|  |  |  | @ Cl=0.4, Cd= | 0.0050253
|  |  |  | @ Cl=0.6, Cd= | 0.0045114
alpha (deg) | Cl | Cd | Cm | Cl/Cd
-20 | -0.9502 | 0.04569 | -0.1867 | -20.7967
-19.5 | -0.975 | 0.03856 | -0.1885 | -25.2853
-19 | -0.9738 | 0.03414 | -0.1887 | -28.5237
-18.5 | -0.973 | 0.03018 | -0.1876 | -32.2399
-18 | -0.9656 | 0.02696 | -0.186 | -35.816
-17.5 | -0.9557 | 0.02422 | -0.1836 | -39.4591
-17 | -0.9346 | 0.02218 | -0.1814 | -42.1371
-16.5 | -0.914 | 0.02032 | -0.1788 | -44.9803
-16 | -0.8916 | 0.01864 | -0.1759 | -47.8326
-15.5 | -0.8625 | 0.01728 | -0.1734 | -49.9132
-15 | -0.8328 | 0.016 | -0.1708 | -52.05
-14.5 | -0.805 | 0.0147 | -0.1677 | -54.7619
-14 | -0.7705 | 0.01372 | -0.1651 | -56.1589
-13.5 | -0.7367 | 0.01272 | -0.1624 | -57.9167
-13 | -0.6997 | 0.01184 | -0.1599 | -59.0963
-12.5 | -0.6609 | 0.01108 | -0.1576 | -59.648
-12 | -0.6252 | 0.0103 | -0.1547 | -60.699
-11.5 | -0.5924 | 0.00958 | -0.1511 | -61.8372
-11 | -0.5631 | 0.00915 | -0.1462 | -61.541
-10.5 | -0.527 | 0.00836 | -0.1428 | -63.0383
-10 | -0.4812 | 0.00776 | -0.141 | -62.0103
-9.5 | -0.4265 | 0.00743 | -0.1407 | -57.4024
-9 | -0.3694 | 0.00717 | -0.1409 | -51.5202
-8.5 | -0.3119 | 0.00691 | -0.1411 | -45.1375
-8 | -0.254 | 0.00665 | -0.1416 | -38.1955
-7.5 | -0.1948 | 0.00644 | -0.1423 | -30.2484
-7 | -0.135 | 0.00626 | -0.1431 | -21.5655
-6.5 | -0.0753 | 0.00608 | -0.144 | -12.3849
-6 | -0.0156 | 0.0059 | -0.145 | -2.6441
-5.5 | 0.0447 | 0.00575 | -0.1461 | 7.7739
-5 | 0.1054 | 0.00563 | -0.1473 | 18.7211
-4.5 | 0.1662 | 0.0055 | -0.1485 | 30.2182
-4 | 0.227 | 0.00536 | -0.1498 | 42.3507
-3.5 | 0.2885 | 0.00524 | -0.1513 | 55.0573
-3 | 0.3503 | 0.00513 | -0.1529 | 68.2846
-2.5 | 0.412 | 0.005 | -0.1544 | 82.4
-2 | 0.4736 | 0.0049 | -0.156 | 96.6531
-1.5 | 0.5336 | 0.00478 | -0.1572 | 111.6318
-1 | 0.5915 | 0.00455 | -0.1582 | 130
-0.5 | 0.6509 | 0.00428 | -0.1595 | 152.0794
0 | 0.7104 | 0.00392 | -0.1609 | 181.2245
1 | 0.8248 | 0.00326 | -0.1627 | 253.0061
1.5 | 0.8838 | 0.00333 | -0.1637 | 265.4054
2 | 0.9325 | 0.00355 | -0.1625 | 262.6761
2.5 | 0.9434 | 0.00402 | -0.1532 | 234.6766
3 | 0.9542 | 0.00475 | -0.1443 | 200.8842
3.5 | 0.9305 | 0.00633 | -0.1291 | 146.9984
4 | 0.9222 | 0.0079 | -0.1175 | 116.7342
4.5 | 0.9161 | 0.0097 | -0.1069 | 94.4433
5 | 0.9304 | 0.01115 | -0.1003 | 83.4439
5.5 | 0.9392 | 0.01294 | -0.093 | 72.5811
6 | 0.9593 | 0.01447 | -0.0879 | 66.2958
6.5 | 0.9857 | 0.01588 | -0.084 | 62.0718
7 | 0.9975 | 0.01795 | -0.078 | 55.571
7.5 | 1.022 | 0.01957 | -0.0741 | 52.2228
8.5 | 1.0742 | 0.02293 | -0.0672 | 46.8469
9 | 1.1105 | 0.02422 | -0.0653 | 45.8505
9.5 | 1.1496 | 0.02536 | -0.0638 | 45.3312
10 | 1.1841 | 0.02682 | -0.0619 | 44.1499
10.5 | 1.2224 | 0.02807 | -0.0604 | 43.5483
11 | 1.2592 | 0.02946 | -0.0588 | 42.7427
11.5 | 1.2943 | 0.031 | -0.0571 | 41.7516
12 | 1.3325 | 0.03234 | -0.0558 | 41.2028
12.5 | 1.3645 | 0.03415 | -0.0539 | 39.9561
13 | 1.3992 | 0.0358 | -0.0523 | 39.0838
13.5 | 1.4349 | 0.03742 | -0.0509 | 38.3458
14 | 1.4646 | 0.0395 | -0.049 | 37.0785
14.5 | 1.4975 | 0.04138 | -0.0475 | 36.189
15 | 1.5251 | 0.04374 | -0.0456 | 34.8674
15.5 | 1.5578 | 0.04571 | -0.0443 | 34.0801
16 | 1.5844 | 0.04824 | -0.0425 | 32.8441
16.5 | 1.6128 | 0.05067 | -0.041 | 31.8295
17 | 1.6341 | 0.05378 | -0.0392 | 30.3849
17.5 | 1.6624 | 0.05634 | -0.038 | 29.5066
18 | 1.6832 | 0.05963 | -0.0365 | 28.2274
18.5 | 1.7071 | 0.06272 | -0.0353 | 27.2178
19 | 1.7264 | 0.06636 | -0.0341 | 26.0157
19.5 | 1.7416 | 0.07044 | -0.033 | 24.7246
20 | 1.7526 | 0.07509 | -0.032 | 23.34

## 143. Re 18M Mach 0.50 (1)
BIGFOIL.COM POLAR EXPORT
NACA66-720 a=0.8
NACA66-720 a=0.8 |  |  |  | Cl Max: | 1.742 | at alpha= | 8 | deg
JavaFoil+Calcfoil stall+Eppler ext transition |  |  |  | L/D Max: | 121.717 | at alpha= | 2.5 | deg
Re: | 18000000 |  |  | Cd Min: | 0.00584 | at alpha= | -2 | deg
Mach: | 0.5 |  |  | Cl=0 at alpha= | -5.6929 | deg
|  |  |  | @ Cl=0.1, Cd= | 0.0066308
|  |  |  | @ Cl=0.4, Cd= | 0.0060168
|  |  |  | @ Cl=0.6, Cd= | 0.0070038
alpha (deg) | Cl | Cd | Cm | Cl/Cd
-20 | -0.828 | 0.1788 | -0.059 | -4.63
-19.5 | -0.8 | 0.16749 | -0.06 | -4.774
-19 | -0.771 | 0.15661 | -0.061 | -4.926
-18.5 | -0.742 | 0.15099 | -0.061 | -4.914
-18 | -0.712 | 0.14681 | -0.061 | -4.853
-17.5 | -0.684 | 0.13735 | -0.061 | -4.977
-17 | -0.655 | 0.12932 | -0.062 | -5.067
-16.5 | -0.628 | 0.11677 | -0.065 | -5.378
-16 | -0.6 | 0.10933 | -0.067 | -5.487
-15.5 | -0.572 | 0.1008 | -0.069 | -5.677
-15 | -0.549 | 0.0879 | -0.077 | -6.244
-14.5 | -0.541 | 0.05939 | -0.093 | -9.116
-14 | -0.554 | 0.02516 | -0.111 | -22.013
-13.5 | -0.53 | 0.01854 | -0.115 | -28.578
-13 | -0.423 | 0.09198 | -0.063 | -4.593
-12.5 | -0.394 | 0.08408 | -0.064 | -4.682
-12 | -0.366 | 0.07635 | -0.067 | -4.788
-11.5 | -0.339 | 0.06764 | -0.075 | -5.01
-11 | -0.307 | 0.07401 | -0.066 | -4.148
-10.5 | -0.278 | 0.06887 | -0.067 | -4.04
-10 | -0.249 | 0.07005 | -0.063 | -3.551
-9.5 | -0.342 | 0.06027 | -0.067 | -5.683
-9 | -0.329 | 0.05314 | -0.076 | -6.183
-8.5 | -0.344 | 0.01189 | -0.132 | -28.947
-8 | -0.295 | 0.01027 | -0.135 | -28.743
-7.5 | -0.241 | 0.00813 | -0.139 | -29.569
-7 | -0.178 | 0.00771 | -0.141 | -23.029
-6.5 | -0.111 | 0.00737 | -0.143 | -15.123
-6 | -0.043 | 0.00706 | -0.145 | -6.101
-5.5 | 0.027 | 0.00684 | -0.147 | 3.955
-5 | 0.099 | 0.00664 | -0.149 | 14.838
-4.5 | 0.171 | 0.00598 | -0.151 | 28.578
-4 | 0.245 | 0.00639 | -0.153 | 38.333
-3.5 | 0.318 | 0.00619 | -0.155 | 51.397
-3 | 0.394 | 0.00602 | -0.157 | 65.523
-2.5 | 0.468 | 0.00598 | -0.158 | 78.204
-2 | 0.541 | 0.00584 | -0.16 | 92.67
-1.5 | 0.614 | 0.00728 | -0.161 | 84.378
-1 | 0.687 | 0.00692 | -0.162 | 99.202
-0.5 | 0.76 | 0.0072 | -0.164 | 105.543
0 | 0.817 | 0.00777 | -0.165 | 105.176
0.5 | 0.888 | 0.00805 | -0.167 | 110.248
1 | 0.958 | 0.0085 | -0.168 | 112.793
1.5 | 1.029 | 0.00889 | -0.17 | 115.773
2 | 1.099 | 0.00906 | -0.171 | 121.27
2.5 | 1.17 | 0.00961 | -0.173 | 121.717
3 | 1.239 | 0.01034 | -0.174 | 119.822
3.5 | 1.309 | 0.01102 | -0.176 | 118.781
4 | 1.379 | 0.01172 | -0.177 | 117.688
4.5 | 1.429 | 0.01231 | -0.179 | 116.063
5 | 1.49 | 0.01509 | -0.18 | 98.756
5.5 | 1.549 | 0.01588 | -0.181 | 97.56
6 | 1.604 | 0.01665 | -0.183 | 96.375
6.5 | 1.656 | 0.01753 | -0.184 | 94.444
7 | 1.697 | 0.0184 | -0.186 | 92.189
7.5 | 1.727 | 0.01933 | -0.187 | 89.329
8 | 1.742 | 0.02043 | -0.188 | 85.261
8.5 | 1.733 | 0.0217 | -0.19 | 79.837
9 | 1.681 | 0.02323 | -0.191 | 72.357
9.5 | 1.517 | 0.02497 | -0.192 | 60.743
10 | 1.069 | 0.02727 | -0.193 | 39.197
10.5 | 1.101 | 0.02755 | -0.195 | 39.985
11 | 1.133 | 0.02961 | -0.196 | 38.281
11.5 | 1.164 | 0.03258 | -0.197 | 35.73
12 | 1.197 | 0.03172 | -0.198 | 37.734
12.5 | 1.228 | 0.03403 | -0.199 | 36.078
13 | 1.258 | 0.03706 | -0.2 | 33.95

## 144. Re 18M Mach 0.50 (2)
BIGFOIL.COM POLAR EXPORT
NACA66-720 a=0.8
NACA66-720 a=0.8 |  |  |  | Cl Max: | 1.5514 | at alpha= | 15.5 | deg
XFOIL ncrit=9 |  |  |  | L/D Max: | 242.689 | at alpha= | 2 | deg
Re: | 18000000 |  |  | Cd Min: | 0.17733 | at alpha= | 20 | deg
Mach: | 0.5 |  |  | Cl=0 at alpha= | -5.9347 | deg
|  |  |  | @ Cl=0.1, Cd= | 0.0061423
|  |  |  | @ Cl=0.4, Cd= | 0.0054427
|  |  |  | @ Cl=0.6, Cd= | 0.0051251
alpha (deg) | Cl | Cd | Cm | Cl/Cd
-10 | -0.4122 | 0.01126 | -0.1995 | -36.6075
-9.5 | -0.3807 | 0.00989 | -0.1932 | -38.4934
-9 | -0.3521 | 0.00861 | -0.1867 | -40.8943
-8.5 | -0.3133 | 0.00799 | -0.1806 | -39.2115
-8 | -0.2655 | 0.00766 | -0.1757 | -34.6606
-7.5 | -0.2053 | 0.00731 | -0.1732 | -28.0848
-7 | -0.1417 | 0.00701 | -0.1716 | -20.214
-6.5 | -0.0761 | 0.00676 | -0.1707 | -11.2574
-6 | -0.0088 | 0.00651 | -0.1703 | -1.3518
-5.5 | 0.0586 | 0.00627 | -0.1702 | 9.3461
-5 | 0.1267 | 0.00606 | -0.1706 | 20.9076
-4.5 | 0.1955 | 0.00588 | -0.1712 | 33.2483
-4 | 0.2645 | 0.00573 | -0.1721 | 46.1606
-3.5 | 0.333 | 0.00557 | -0.173 | 59.7846
-3 | 0.4014 | 0.00544 | -0.1741 | 73.7868
-2.5 | 0.4697 | 0.00533 | -0.1752 | 88.1238
-2 | 0.5371 | 0.00522 | -0.1762 | 102.8927
-1.5 | 0.6034 | 0.00512 | -0.1771 | 117.8516
-1 | 0.665 | 0.00495 | -0.177 | 134.3434
-0.5 | 0.7105 | 0.00469 | -0.1737 | 151.4925
0 | 0.7638 | 0.00435 | -0.1721 | 175.5862
0.5 | 0.8216 | 0.00391 | -0.1717 | 210.1279
1 | 0.8775 | 0.00372 | -0.1707 | 235.8871
1.5 | 0.9339 | 0.0039 | -0.1694 | 239.4615
2 | 0.9926 | 0.00409 | -0.1685 | 242.6895
2.5 | 1.05 | 0.00433 | -0.1674 | 242.4942
3 | 1.0886 | 0.00489 | -0.1625 | 222.6176
3.5 | 1.0301 | 0.00729 | -0.1396 | 141.3032
4 | 0.9962 | 0.00983 | -0.1226 | 101.3428
4.5 | 1.024 | 0.01112 | -0.1167 | 92.0863
5 | 1.0258 | 0.01336 | -0.1069 | 76.7814
5.5 | 1.013 | 0.01632 | -0.0955 | 62.0711
6 | 1.0026 | 0.01951 | -0.0852 | 51.389
6.5 | 1.0086 | 0.02228 | -0.0776 | 45.2693
7 | 1.017 | 0.02511 | -0.0707 | 40.5018
7.5 | 1.036 | 0.02759 | -0.0654 | 37.5498
8 | 1.0588 | 0.03011 | -0.0609 | 35.1644
8.5 | 1.0713 | 0.03326 | -0.0553 | 32.2099
9 | 1.1125 | 0.03506 | -0.053 | 31.7313
9.5 | 1.153 | 0.03702 | -0.0507 | 31.1453
10 | 1.1951 | 0.03896 | -0.0484 | 30.6751
10.5 | 1.2382 | 0.04086 | -0.0462 | 30.3035
11 | 1.2766 | 0.04322 | -0.0437 | 29.5373
11.5 | 1.3198 | 0.04532 | -0.0415 | 29.1218
12 | 1.3563 | 0.04798 | -0.0389 | 28.268
12.5 | 1.3972 | 0.05041 | -0.0365 | 27.7167
13 | 1.432 | 0.05346 | -0.0338 | 26.7864
13.5 | 1.4701 | 0.05636 | -0.0312 | 26.0841
14 | 1.5015 | 0.05991 | -0.0284 | 25.0626
14.5 | 1.5282 | 0.06401 | -0.0256 | 23.8744
15 | 1.5476 | 0.06892 | -0.0228 | 22.455
15.5 | 1.5514 | 0.07532 | -0.0201 | 20.5975
16 | 1.5341 | 0.08403 | -0.0183 | 18.2566
16.5 | 1.5076 | 0.09403 | -0.0179 | 16.0332
17 | 1.4774 | 0.10493 | -0.019 | 14.0799
17.5 | 1.4495 | 0.1161 | -0.0214 | 12.4849
18 | 1.4211 | 0.12774 | -0.0252 | 11.1249
18.5 | 1.3928 | 0.13979 | -0.0305 | 9.9635
19 | 1.3662 | 0.15206 | -0.0367 | 8.9846
19.5 | 1.3391 | 0.1647 | -0.0442 | 8.1305
20 | 1.3154 | 0.17733 | -0.0523 | 7.4178

## 145. Re 20M Mach 0.00 (1)
BIGFOIL.COM POLAR EXPORT
NACA66-720 a=0.8
NACA66-720 a=0.8 |  |  |  | Cl Max: | 1.904 | at alpha= | 13.5 | deg
JavaFoil+Calcfoil stall+Eppler ext transition |  |  |  | L/D Max: | 132.672 | at alpha= | 4 | deg
Re: | 20000000 |  |  | Cd Min: | 0.00515 | at alpha= | -3.5 | deg
Mach: | 0 |  |  | Cl=0 at alpha= | -5.6936 | deg
|  |  |  | @ Cl=0.1, Cd= | 0.0059073
|  |  |  | @ Cl=0.4, Cd= | 0.0064449
|  |  |  | @ Cl=0.6, Cd= | 0.0065287
alpha (deg) | Cl | Cd | Cm | Cl/Cd
-19 | -0.713 | 0.13748 | -0.051 | -5.185
-18.5 | -0.722 | 0.12821 | -0.054 | -5.632
-18 | -0.726 | 0.124 | -0.054 | -5.858
-17.5 | -0.731 | 0.11628 | -0.056 | -6.286
-17 | -0.732 | 0.11098 | -0.057 | -6.594
-16.5 | -0.731 | 0.10412 | -0.059 | -7.021
-16 | -0.729 | 0.09521 | -0.063 | -7.661
-15.5 | -0.722 | 0.09026 | -0.064 | -7.999
-15 | -0.716 | 0.08111 | -0.068 | -8.826
-14.5 | -0.75 | 0.04211 | -0.087 | -17.799
-14 | -0.766 | 0.02381 | -0.095 | -32.154
-13.5 | -0.754 | 0.01801 | -0.099 | -41.866
-13 | -0.734 | 0.01461 | -0.102 | -50.241
-12.5 | -0.703 | 0.01374 | -0.103 | -51.119
-12 | -0.669 | 0.01251 | -0.105 | -53.473
-11.5 | -0.636 | 0.01076 | -0.108 | -59.053
-11 | -0.596 | 0.00978 | -0.11 | -60.921
-10.5 | -0.551 | 0.00915 | -0.112 | -60.248
-10 | -0.502 | 0.00853 | -0.115 | -58.901
-9.5 | -0.45 | 0.00814 | -0.116 | -55.278
-9 | -0.396 | 0.00775 | -0.118 | -51.044
-8.5 | -0.339 | 0.00685 | -0.12 | -49.545
-8 | -0.282 | 0.00677 | -0.122 | -41.634
-7.5 | -0.222 | 0.00658 | -0.124 | -33.755
-7 | -0.162 | 0.00638 | -0.125 | -25.333
-6.5 | -0.1 | 0.00629 | -0.127 | -15.936
-6 | -0.038 | 0.00613 | -0.128 | -6.266
-5.5 | 0.024 | 0.00607 | -0.13 | 3.95
-5 | 0.087 | 0.00593 | -0.131 | 14.631
-4.5 | 0.15 | 0.00582 | -0.133 | 25.728
-4 | 0.213 | 0.00521 | -0.134 | 40.914
-3.5 | 0.276 | 0.00515 | -0.135 | 53.727
-3 | 0.342 | 0.00627 | -0.136 | 54.462
-2.5 | 0.405 | 0.00646 | -0.137 | 62.691
-2 | 0.468 | 0.00656 | -0.139 | 71.36
-1.5 | 0.532 | 0.0068 | -0.14 | 78.149
-1 | 0.595 | 0.00652 | -0.141 | 91.32
-0.5 | 0.658 | 0.00663 | -0.143 | 99.239
0 | 0.712 | 0.00692 | -0.144 | 102.785
0.5 | 0.773 | 0.00717 | -0.145 | 107.901
1 | 0.835 | 0.00734 | -0.147 | 113.688
1.5 | 0.896 | 0.00755 | -0.148 | 118.786
2 | 0.958 | 0.0078 | -0.149 | 122.873
2.5 | 1.019 | 0.0081 | -0.151 | 125.741
3 | 1.08 | 0.00827 | -0.152 | 130.574
3.5 | 1.141 | 0.0087 | -0.153 | 131.129
4 | 1.202 | 0.00906 | -0.155 | 132.672
4.5 | 1.252 | 0.00946 | -0.156 | 132.323
5 | 1.309 | 0.00991 | -0.157 | 132.016
5.5 | 1.363 | 0.01167 | -0.158 | 116.836
6 | 1.418 | 0.01213 | -0.16 | 116.935
6.5 | 1.471 | 0.0126 | -0.161 | 116.75
7 | 1.522 | 0.01306 | -0.162 | 116.51
7.5 | 1.571 | 0.01355 | -0.163 | 115.908
8 | 1.617 | 0.01408 | -0.164 | 114.842
8.5 | 1.66 | 0.01461 | -0.166 | 113.682
9 | 1.701 | 0.01517 | -0.167 | 112.134
9.5 | 1.739 | 0.01574 | -0.168 | 110.46
10 | 1.774 | 0.01642 | -0.169 | 108.051
10.5 | 1.805 | 0.01706 | -0.17 | 105.801
11 | 1.833 | 0.01777 | -0.171 | 103.173
11.5 | 1.857 | 0.0185 | -0.172 | 100.376
12 | 1.877 | 0.01923 | -0.173 | 97.613
12.5 | 1.893 | 0.02004 | -0.174 | 94.473
13 | 1.901 | 0.02095 | -0.175 | 90.732
13.5 | 1.904 | 0.02177 | -0.176 | 87.473
14 | 1.903 | 0.02265 | -0.177 | 84.011
14.5 | 1.897 | 0.02356 | -0.178 | 80.504
15 | 1.886 | 0.0247 | -0.179 | 76.359
15.5 | 1.871 | 0.02547 | -0.18 | 73.467
16 | 1.853 | 0.02678 | -0.181 | 69.174
16.5 | 1.83 | 0.02818 | -0.181 | 64.942
17 | 1.804 | 0.02942 | -0.182 | 61.324
17.5 | 1.775 | 0.03076 | -0.183 | 57.699
18 | 1.743 | 0.03237 | -0.184 | 53.847
18.5 | 1.708 | 0.03405 | -0.184 | 50.18

## 146. Re 20M Mach 0.00 (2)
BIGFOIL.COM POLAR EXPORT
NACA66-720 a=0.8
NACA66-720 a=0.8 |  |  |  | Cl Max: | 1.7638 | at alpha= | 20 | deg
XFOIL ncrit=9 |  |  |  | L/D Max: | 241.738 | at alpha= | 1 | deg
Re: | 20000000 |  |  | Cd Min: | 0.06091 | at alpha= | 20 | deg
Mach: | 0 |  |  | Cl=0 at alpha= | -5.8551 | deg
|  |  |  | @ Cl=0.1, Cd= | 0.00542
|  |  |  | @ Cl=0.4, Cd= | 0.004835
|  |  |  | @ Cl=0.6, Cd= | 0.0042958
alpha (deg) | Cl | Cd | Cm | Cl/Cd
-20 | -1.1087 | 0.02596 | -0.1646 | -42.708
-19.5 | -1.0941 | 0.02378 | -0.1632 | -46.0093
-19 | -1.0724 | 0.02212 | -0.1619 | -48.481
-18.5 | -1.0515 | 0.02053 | -0.1603 | -51.2177
-18 | -1.0282 | 0.01912 | -0.1586 | -53.7762
-17.5 | -1.0041 | 0.01782 | -0.1568 | -56.3468
-17 | -0.9744 | 0.01674 | -0.1553 | -58.2079
-16.5 | -0.9457 | 0.0157 | -0.1536 | -60.2357
-16 | -0.9159 | 0.01472 | -0.1518 | -62.2215
-15.5 | -0.8832 | 0.01385 | -0.1502 | -63.769
-15 | -0.8499 | 0.01302 | -0.1486 | -65.2765
-14.5 | -0.8182 | 0.01217 | -0.1466 | -67.2309
-14 | -0.7832 | 0.01149 | -0.1449 | -68.1636
-13.5 | -0.7502 | 0.01076 | -0.1426 | -69.7212
-13 | -0.7174 | 0.01012 | -0.1401 | -70.8893
-12.5 | -0.6858 | 0.00963 | -0.1369 | -71.215
-12 | -0.6525 | 0.00921 | -0.1338 | -70.8469
-11.5 | -0.6083 | 0.00876 | -0.1328 | -69.4406
-11 | -0.5726 | 0.00786 | -0.1303 | -72.8499
-10.5 | -0.5216 | 0.00754 | -0.1304 | -69.1777
-10 | -0.4689 | 0.00725 | -0.1308 | -64.6759
-9.5 | -0.4142 | 0.00702 | -0.1314 | -59.0028
-9 | -0.359 | 0.00678 | -0.1322 | -52.9499
-8.5 | -0.3034 | 0.00654 | -0.133 | -46.3914
-8 | -0.2469 | 0.00634 | -0.134 | -38.9432
-7.5 | -0.1897 | 0.00616 | -0.1351 | -30.7955
-7 | -0.1321 | 0.006 | -0.1363 | -22.0167
-6.5 | -0.0746 | 0.00582 | -0.1375 | -12.8179
-6 | -0.0169 | 0.00567 | -0.1387 | -2.9806
-5.5 | 0.0414 | 0.00554 | -0.14 | 7.4729
-5 | 0.1 | 0.00542 | -0.1414 | 18.4502
-4.5 | 0.1586 | 0.00531 | -0.1427 | 29.8682
-4 | 0.2173 | 0.00518 | -0.1441 | 41.9498
-3.5 | 0.2768 | 0.00506 | -0.1457 | 54.7036
-3 | 0.3365 | 0.00495 | -0.1472 | 67.9798
-2.5 | 0.3958 | 0.00484 | -0.1488 | 81.7769
-2 | 0.4543 | 0.00477 | -0.1501 | 95.2411
-1.5 | 0.512 | 0.00467 | -0.1514 | 109.636
-1 | 0.57 | 0.00443 | -0.1527 | 128.6682
-0.5 | 0.6281 | 0.00417 | -0.1541 | 150.6235
0 | 0.6852 | 0.00391 | -0.1554 | 175.243
0.5 | 0.74 | 0.00356 | -0.1563 | 207.8652
1 | 0.7929 | 0.00328 | -0.1568 | 241.7378
1.5 | 0.8398 | 0.00355 | -0.1557 | 236.5634
2 | 0.8741 | 0.00399 | -0.152 | 219.0727
2.5 | 0.8865 | 0.00442 | -0.1435 | 200.5656
3 | 0.905 | 0.00504 | -0.1367 | 179.5635
3.5 | 0.8843 | 0.00658 | -0.1225 | 134.3921
4 | 0.8777 | 0.00811 | -0.1117 | 108.2244
4.5 | 0.8871 | 0.00942 | -0.1042 | 94.172
5 | 0.91 | 0.0105 | -0.0994 | 86.6667
5.5 | 0.9318 | 0.0117 | -0.0945 | 79.641
6 | 0.9567 | 0.01289 | -0.0904 | 74.2203
6.5 | 0.9816 | 0.01413 | -0.0864 | 69.4692
7 | 0.9964 | 0.01588 | -0.081 | 62.7456
7.5 | 1.0215 | 0.01732 | -0.0774 | 58.9781
8 | 1.0521 | 0.01854 | -0.0748 | 56.7476
8.5 | 1.0814 | 0.01991 | -0.0721 | 54.3144
9 | 1.1199 | 0.02082 | -0.0708 | 53.7896
9.5 | 1.1535 | 0.02206 | -0.0689 | 52.2892
10 | 1.1909 | 0.02309 | -0.0676 | 51.5764
10.5 | 1.2275 | 0.02419 | -0.0663 | 50.7441
11 | 1.2607 | 0.02551 | -0.0646 | 49.4198
11.5 | 1.298 | 0.0266 | -0.0635 | 48.797
12 | 1.3309 | 0.02801 | -0.062 | 47.5152
12.5 | 1.3658 | 0.02929 | -0.0608 | 46.6302
13 | 1.3998 | 0.03062 | -0.0595 | 45.7152
13.5 | 1.4294 | 0.03232 | -0.0579 | 44.2265
14 | 1.4638 | 0.03369 | -0.0569 | 43.4491
14.5 | 1.4926 | 0.03548 | -0.0554 | 42.0688
15 | 1.5219 | 0.03723 | -0.054 | 40.8783
15.5 | 1.5543 | 0.03878 | -0.053 | 40.0799
16 | 1.5798 | 0.04091 | -0.0515 | 38.6165
16.5 | 1.6105 | 0.04266 | -0.0505 | 37.752
17 | 1.632 | 0.04516 | -0.0489 | 36.1382
17.5 | 1.6597 | 0.04717 | -0.0479 | 35.1855
18 | 1.6816 | 0.04974 | -0.0466 | 33.8078
18.5 | 1.7068 | 0.05204 | -0.0457 | 32.7978
19 | 1.7286 | 0.05471 | -0.0447 | 31.5957
19.5 | 1.7499 | 0.05741 | -0.0438 | 30.4808
20 | 1.7638 | 0.06091 | -0.0425 | 28.9575

## 147. Re 20M Mach 0.10 (1)
BIGFOIL.COM POLAR EXPORT
NACA66-720 a=0.8
NACA66-720 a=0.8 |  |  |  | Cl Max: | 1.895 | at alpha= | 13 | deg
JavaFoil+Calcfoil stall+Eppler ext transition |  |  |  | L/D Max: | 132.187 | at alpha= | 4 | deg
Re: | 20000000 |  |  | Cd Min: | 0.00513 | at alpha= | -3.5 | deg
Mach: | 0.1 |  |  | Cl=0 at alpha= | -5.6905 | deg
|  |  |  | @ Cl=0.1, Cd= | 0.0059777
|  |  |  | @ Cl=0.4, Cd= | 0.0064292
|  |  |  | @ Cl=0.6, Cd= | 0.0065244
alpha (deg) | Cl | Cd | Cm | Cl/Cd
-18.5 | -0.691 | 0.13112 | -0.053 | -5.268
-18 | -0.699 | 0.12668 | -0.053 | -5.515
-17.5 | -0.705 | 0.12004 | -0.054 | -5.877
-17 | -0.71 | 0.11349 | -0.056 | -6.255
-16.5 | -0.712 | 0.10677 | -0.058 | -6.665
-16 | -0.712 | 0.09893 | -0.061 | -7.195
-15.5 | -0.707 | 0.09375 | -0.062 | -7.54
-15 | -0.701 | 0.08623 | -0.065 | -8.129
-14.5 | -0.704 | 0.06801 | -0.075 | -10.359
-14 | -0.728 | 0.03842 | -0.089 | -18.936
-13.5 | -0.745 | 0.01971 | -0.099 | -37.787
-13 | -0.729 | 0.01514 | -0.102 | -48.176
-12.5 | -0.7 | 0.01398 | -0.104 | -50.09
-12 | -0.667 | 0.0128 | -0.106 | -52.136
-11.5 | -0.634 | 0.01109 | -0.108 | -57.172
-11 | -0.596 | 0.00996 | -0.111 | -59.801
-10.5 | -0.552 | 0.0093 | -0.113 | -59.337
-10 | -0.503 | 0.00863 | -0.115 | -58.289
-9.5 | -0.451 | 0.00818 | -0.117 | -55.161
-9 | -0.397 | 0.00781 | -0.119 | -50.77
-8.5 | -0.34 | 0.00692 | -0.121 | -49.193
-8 | -0.283 | 0.00678 | -0.123 | -41.744
-7.5 | -0.223 | 0.00655 | -0.124 | -34.063
-7 | -0.162 | 0.00646 | -0.126 | -25.132
-6.5 | -0.101 | 0.0063 | -0.127 | -15.992
-6 | -0.039 | 0.00624 | -0.129 | -6.184
-5.5 | 0.024 | 0.00606 | -0.131 | 3.976
-5 | 0.087 | 0.006 | -0.132 | 14.514
-4.5 | 0.151 | 0.00589 | -0.134 | 25.547
-4 | 0.214 | 0.00528 | -0.135 | 40.576
-3.5 | 0.278 | 0.00513 | -0.136 | 54.115
-3 | 0.343 | 0.00626 | -0.137 | 54.888
-2.5 | 0.407 | 0.00645 | -0.138 | 63.113
-2 | 0.471 | 0.00663 | -0.139 | 70.987
-1.5 | 0.534 | 0.0068 | -0.141 | 78.588
-1 | 0.598 | 0.00652 | -0.142 | 91.766
-0.5 | 0.662 | 0.00666 | -0.144 | 99.404
0 | 0.715 | 0.00698 | -0.145 | 102.474
0.5 | 0.777 | 0.00723 | -0.146 | 107.476
1 | 0.839 | 0.00738 | -0.148 | 113.674
1.5 | 0.901 | 0.00761 | -0.149 | 118.388
2 | 0.962 | 0.00785 | -0.15 | 122.571
2.5 | 1.024 | 0.00815 | -0.151 | 125.665
3 | 1.085 | 0.00832 | -0.153 | 130.456
3.5 | 1.146 | 0.00875 | -0.154 | 131.007
4 | 1.208 | 0.00914 | -0.155 | 132.187
4.5 | 1.258 | 0.00955 | -0.157 | 131.748
5 | 1.315 | 0.01 | -0.158 | 131.43
5.5 | 1.37 | 0.01179 | -0.159 | 116.226
6 | 1.425 | 0.01225 | -0.16 | 116.291
6.5 | 1.478 | 0.01274 | -0.162 | 116.029
7 | 1.529 | 0.01321 | -0.163 | 115.732
7.5 | 1.577 | 0.0137 | -0.164 | 115.132
8 | 1.623 | 0.01422 | -0.165 | 114.095
8.5 | 1.666 | 0.01476 | -0.166 | 112.866
9 | 1.707 | 0.01534 | -0.167 | 111.249
9.5 | 1.744 | 0.016 | -0.169 | 109.002
10 | 1.778 | 0.0166 | -0.17 | 107.084
10.5 | 1.808 | 0.01731 | -0.171 | 104.453
11 | 1.834 | 0.01798 | -0.172 | 101.999
11.5 | 1.857 | 0.01878 | -0.173 | 98.902
12 | 1.875 | 0.01958 | -0.174 | 95.794
12.5 | 1.89 | 0.02033 | -0.175 | 92.954
13 | 1.895 | 0.02127 | -0.176 | 89.07
13.5 | 1.895 | 0.02214 | -0.177 | 85.579
14 | 1.89 | 0.02303 | -0.178 | 82.047
14.5 | 1.88 | 0.02404 | -0.179 | 78.19
15 | 1.866 | 0.02502 | -0.18 | 74.555
15.5 | 1.846 | 0.02601 | -0.181 | 71.002
16 | 1.823 | 0.02739 | -0.181 | 66.553
16.5 | 1.795 | 0.02863 | -0.182 | 62.699
17 | 1.764 | 0.03014 | -0.183 | 58.536
17.5 | 1.729 | 0.03168 | -0.184 | 54.588
18 | 1.692 | 0.03322 | -0.184 | 50.948

## 148. Re 20M Mach 0.10 (2)
BIGFOIL.COM POLAR EXPORT
NACA66-720 a=0.8
NACA66-720 a=0.8 |  |  |  | Cl Max: | 1.7658 | at alpha= | 20 | deg
XFOIL ncrit=9 |  |  |  | L/D Max: | 243.262 | at alpha= | 1 | deg
Re: | 20000000 |  |  | Cd Min: | 0.06264 | at alpha= | 20 | deg
Mach: | 0.1 |  |  | Cl=0 at alpha= | -5.8567 | deg
|  |  |  | @ Cl=0.1, Cd= | 0.0054416
|  |  |  | @ Cl=0.4, Cd= | 0.0048481
|  |  |  | @ Cl=0.6, Cd= | 0.0043225
alpha (deg) | Cl | Cd | Cm | Cl/Cd
-20 | -1.0991 | 0.02758 | -0.1689 | -39.8513
-19.5 | -1.0879 | 0.02504 | -0.1674 | -43.4465
-19 | -1.0662 | 0.02326 | -0.1662 | -45.8383
-18.5 | -1.0457 | 0.0215 | -0.1646 | -48.6372
-18 | -1.0231 | 0.01998 | -0.1628 | -51.2062
-17 | -0.9726 | 0.01734 | -0.1591 | -56.09
-16.5 | -0.9449 | 0.0162 | -0.1572 | -58.3272
-16 | -0.9154 | 0.01516 | -0.1552 | -60.3826
-15.5 | -0.8824 | 0.01425 | -0.1536 | -61.9228
-14.5 | -0.8173 | 0.01249 | -0.1497 | -65.4363
-14 | -0.7821 | 0.01177 | -0.1479 | -66.4486
-13.5 | -0.7482 | 0.01102 | -0.1457 | -67.8947
-13 | -0.7141 | 0.01034 | -0.1434 | -69.0619
-12.5 | -0.68 | 0.0098 | -0.1407 | -69.3878
-12 | -0.6534 | 0.00933 | -0.1361 | -70.0322
-11.5 | -0.6093 | 0.00888 | -0.1349 | -68.6149
-11 | -0.5731 | 0.00802 | -0.1324 | -71.4589
-10.5 | -0.5237 | 0.00763 | -0.1321 | -68.637
-10 | -0.4716 | 0.0073 | -0.1322 | -64.6027
-9.5 | -0.4165 | 0.00706 | -0.1328 | -58.9943
-9 | -0.3609 | 0.00682 | -0.1335 | -52.9179
-8.5 | -0.305 | 0.00658 | -0.1342 | -46.3526
-8 | -0.2482 | 0.00636 | -0.1351 | -39.0252
-7.5 | -0.1907 | 0.00618 | -0.1362 | -30.8576
-7 | -0.1327 | 0.00602 | -0.1373 | -22.0432
-6.5 | -0.0749 | 0.00585 | -0.1385 | -12.8034
-6 | -0.0168 | 0.00569 | -0.1396 | -2.9525
-5.5 | 0.0418 | 0.00556 | -0.1409 | 7.518
-5 | 0.1008 | 0.00544 | -0.1423 | 18.5294
-4.5 | 0.1598 | 0.00532 | -0.1436 | 30.0376
-4 | 0.2189 | 0.00519 | -0.145 | 42.1773
-3.5 | 0.2787 | 0.00507 | -0.1466 | 54.9704
-3 | 0.3388 | 0.00496 | -0.1481 | 68.3065
-2.5 | 0.3984 | 0.00485 | -0.1497 | 82.1443
-2 | 0.4573 | 0.00478 | -0.151 | 95.6695
-1.5 | 0.5154 | 0.00468 | -0.1523 | 110.1282
-1 | 0.5736 | 0.00444 | -0.1536 | 129.1892
-0.5 | 0.632 | 0.00418 | -0.155 | 151.1962
0 | 0.6896 | 0.00391 | -0.1563 | 176.3683
0.5 | 0.7444 | 0.00356 | -0.1572 | 209.1011
1 | 0.7979 | 0.00328 | -0.1577 | 243.2622
1.5 | 0.8455 | 0.00354 | -0.1567 | 238.8418
2 | 0.8808 | 0.00395 | -0.1531 | 222.9873
2.5 | 0.8906 | 0.00442 | -0.144 | 201.4932
3 | 0.91 | 0.00503 | -0.1373 | 180.9145
3.5 | 0.8879 | 0.00661 | -0.1228 | 134.3268
4 | 0.88 | 0.00818 | -0.1118 | 107.5795
4.5 | 0.8889 | 0.00953 | -0.1042 | 93.2739
5 | 0.911 | 0.01065 | -0.0991 | 85.5399
5.5 | 0.9323 | 0.01189 | -0.0942 | 78.4104
6 | 0.957 | 0.01312 | -0.09 | 72.9421
6.5 | 0.9811 | 0.01444 | -0.0858 | 67.9432
7 | 0.9966 | 0.01618 | -0.0805 | 61.5946
7.5 | 1.0219 | 0.01762 | -0.0769 | 57.9966
8 | 1.0493 | 0.01906 | -0.0738 | 55.0525
8.5 | 1.082 | 0.02026 | -0.0715 | 53.4057
9 | 1.1177 | 0.02138 | -0.0698 | 52.2778
9.5 | 1.1541 | 0.02249 | -0.0682 | 51.3161
10 | 1.1923 | 0.0235 | -0.067 | 50.7362
10.5 | 1.2257 | 0.02484 | -0.0652 | 49.3438
11 | 1.2623 | 0.02598 | -0.0639 | 48.5874
11.5 | 1.2986 | 0.02719 | -0.0626 | 47.7602
12 | 1.3321 | 0.0286 | -0.0611 | 46.5769
12.5 | 1.3682 | 0.02985 | -0.06 | 45.8358
13 | 1.3977 | 0.03155 | -0.0582 | 44.3011
13.5 | 1.432 | 0.03296 | -0.057 | 43.4466
14 | 1.4668 | 0.03436 | -0.0559 | 42.6892
14.5 | 1.4938 | 0.03634 | -0.0541 | 41.1062
15 | 1.5254 | 0.03797 | -0.0529 | 40.1738
15.5 | 1.5527 | 0.04 | -0.0514 | 38.8175
16 | 1.5835 | 0.04178 | -0.0503 | 37.9009
16.5 | 1.6129 | 0.0437 | -0.0492 | 36.9085
17 | 1.6346 | 0.04625 | -0.0475 | 35.3427
17.5 | 1.6632 | 0.04827 | -0.0465 | 34.4562
18 | 1.6839 | 0.05104 | -0.0451 | 32.9918
18.5 | 1.711 | 0.05326 | -0.0442 | 32.1254
19 | 1.7298 | 0.05628 | -0.043 | 30.7356
19.5 | 1.7518 | 0.05904 | -0.0421 | 29.6714
20 | 1.7658 | 0.06264 | -0.0409 | 28.1897

## 149. Re 20M Mach 0.25 (1)
BIGFOIL.COM POLAR EXPORT
NACA66-720 a=0.8
NACA66-720 a=0.8 |  |  |  | Cl Max: | 1.85 | at alpha= | 12 | deg
JavaFoil+Calcfoil stall+Eppler ext transition |  |  |  | L/D Max: | 129.926 | at alpha= | 4 | deg
Re: | 20000000 |  |  | Cd Min: | 0.00562 | at alpha= | -5 | deg
Mach: | 0.25 |  |  | Cl=0 at alpha= | -5.6923 | deg
|  |  |  | @ Cl=0.1, Cd= | 0.0056567
|  |  |  | @ Cl=0.4, Cd= | 0.0064835
|  |  |  | @ Cl=0.6, Cd= | 0.0067281
alpha (deg) | Cl | Cd | Cm | Cl/Cd
-17 | -0.525 | 0.12647 | -0.051 | -4.153
-16.5 | -0.554 | 0.119 | -0.053 | -4.652
-16 | -0.577 | 0.1127 | -0.054 | -5.117
-15.5 | -0.595 | 0.10616 | -0.056 | -5.6
-15 | -0.609 | 0.09616 | -0.06 | -6.331
-14.5 | -0.616 | 0.08953 | -0.063 | -6.884
-14 | -0.616 | 0.0859 | -0.063 | -7.166
-13.5 | -0.612 | 0.07894 | -0.067 | -7.75
-13 | -0.605 | 0.06996 | -0.073 | -8.651
-12.5 | -0.617 | 0.04441 | -0.09 | -13.888
-12 | -0.647 | 0.01639 | -0.107 | -39.475
-11.5 | -0.623 | 0.01317 | -0.11 | -47.285
-11 | -0.588 | 0.01186 | -0.112 | -49.607
-10.5 | -0.552 | 0.01029 | -0.115 | -53.601
-10 | -0.505 | 0.00955 | -0.117 | -52.896
-9.5 | -0.456 | 0.00873 | -0.119 | -52.223
-9 | -0.402 | 0.00827 | -0.121 | -48.592
-8.5 | -0.346 | 0.00783 | -0.123 | -44.158
-8 | -0.288 | 0.00649 | -0.126 | -44.345
-7.5 | -0.228 | 0.00686 | -0.128 | -33.286
-7 | -0.166 | 0.00663 | -0.129 | -25.041
-6.5 | -0.103 | 0.00647 | -0.131 | -15.948
-6 | -0.04 | 0.00639 | -0.133 | -6.185
-5.5 | 0.025 | 0.00576 | -0.134 | 4.287
-5 | 0.089 | 0.00562 | -0.135 | 15.904
-4.5 | 0.155 | 0.00584 | -0.137 | 26.443
-4 | 0.22 | 0.00577 | -0.138 | 38.111
-3.5 | 0.285 | 0.00564 | -0.139 | 50.611
-3 | 0.353 | 0.00631 | -0.14 | 55.895
-2.5 | 0.418 | 0.00655 | -0.142 | 63.829
-2 | 0.484 | 0.00674 | -0.143 | 71.81
-1.5 | 0.549 | 0.00694 | -0.145 | 79.142
-1 | 0.614 | 0.00667 | -0.146 | 92.161
-0.5 | 0.68 | 0.00675 | -0.147 | 100.748
0 | 0.734 | 0.00713 | -0.149 | 102.904
0.5 | 0.798 | 0.00741 | -0.15 | 107.653
1 | 0.861 | 0.00759 | -0.151 | 113.392
1.5 | 0.925 | 0.00783 | -0.153 | 118.098
2 | 0.988 | 0.0081 | -0.154 | 121.915
2.5 | 1.051 | 0.00824 | -0.155 | 127.544
3 | 1.114 | 0.00865 | -0.157 | 128.766
3.5 | 1.177 | 0.00913 | -0.158 | 128.96
4 | 1.239 | 0.00954 | -0.159 | 129.926
4.5 | 1.29 | 0.00998 | -0.161 | 129.212
5 | 1.347 | 0.01191 | -0.162 | 113.124
5.5 | 1.404 | 0.01238 | -0.163 | 113.385
6 | 1.459 | 0.01292 | -0.165 | 112.958
6.5 | 1.513 | 0.01344 | -0.166 | 112.597
7 | 1.564 | 0.01395 | -0.167 | 112.091
7.5 | 1.611 | 0.01453 | -0.168 | 110.876
8 | 1.656 | 0.01511 | -0.169 | 109.568
8.5 | 1.696 | 0.0157 | -0.171 | 108.077
9 | 1.733 | 0.01639 | -0.172 | 105.761
9.5 | 1.766 | 0.01734 | -0.173 | 101.821
10 | 1.794 | 0.01782 | -0.174 | 100.649
10.5 | 1.816 | 0.01863 | -0.175 | 97.505
11 | 1.833 | 0.01945 | -0.176 | 94.269
11.5 | 1.845 | 0.02037 | -0.177 | 90.559
12 | 1.85 | 0.0213 | -0.178 | 86.852
12.5 | 1.848 | 0.02227 | -0.18 | 82.966
13 | 1.832 | 0.02327 | -0.181 | 78.733
13.5 | 1.808 | 0.02435 | -0.182 | 74.248
14 | 1.776 | 0.0257 | -0.182 | 69.098
14.5 | 1.735 | 0.02675 | -0.183 | 64.879
15 | 1.686 | 0.02816 | -0.184 | 59.886
15.5 | 1.63 | 0.02962 | -0.185 | 55.021
16 | 1.566 | 0.03152 | -0.186 | 49.679
16.5 | 1.494 | 0.03397 | -0.187 | 43.979
17 | 1.417 | 0.03526 | -0.187 | 40.186

## 150. Re 20M Mach 0.25 (2)
BIGFOIL.COM POLAR EXPORT
NACA66-720 a=0.8
NACA66-720 a=0.8 |  |  |  | Cl Max: | 1.7634 | at alpha= | 20 | deg
XFOIL ncrit=9 |  |  |  | L/D Max: | 258.706 | at alpha= | 1.5 | deg
Re: | 20000000 |  |  | Cd Min: | 0.07396 | at alpha= | 20 | deg
Mach: | 0.25 |  |  | Cl=0 at alpha= | -5.8659 | deg
|  |  |  | @ Cl=0.1, Cd= | 0.0055358
|  |  |  | @ Cl=0.4, Cd= | 0.0049255
|  |  |  | @ Cl=0.6, Cd= | 0.0044695
alpha (deg) | Cl | Cd | Cm | Cl/Cd
-14.5 | -0.8128 | 0.01437 | -0.1669 | -56.5623
-13.5 | -0.7422 | 0.01247 | -0.1618 | -59.5188
-13 | -0.7054 | 0.0116 | -0.1593 | -60.8103
-12.5 | -0.6667 | 0.01086 | -0.157 | -61.3904
-12 | -0.631 | 0.01012 | -0.154 | -62.3518
-11.5 | -0.6 | 0.00941 | -0.1499 | -63.762
-11 | -0.5682 | 0.00901 | -0.1454 | -63.0633
-10.5 | -0.5219 | 0.00853 | -0.1436 | -61.1841
-10 | -0.4828 | 0.00765 | -0.1408 | -63.1111
-9.5 | -0.4287 | 0.00729 | -0.1404 | -58.8066
-9 | -0.3714 | 0.00703 | -0.1406 | -52.8307
-8.5 | -0.3133 | 0.00678 | -0.141 | -46.2094
-8 | -0.2552 | 0.00652 | -0.1414 | -39.1411
-7.5 | -0.196 | 0.00632 | -0.1421 | -31.0127
-7 | -0.1362 | 0.00614 | -0.143 | -22.1824
-6.5 | -0.0761 | 0.00598 | -0.1439 | -12.7258
-6 | -0.0162 | 0.0058 | -0.1449 | -2.7931
-5.5 | 0.0442 | 0.00565 | -0.146 | 7.823
-4.5 | 0.1664 | 0.0054 | -0.1486 | 30.8148
-4 | 0.2277 | 0.00526 | -0.15 | 43.289
-3.5 | 0.2894 | 0.00513 | -0.1515 | 56.4133
-3 | 0.3514 | 0.00502 | -0.1531 | 70
-2.5 | 0.4131 | 0.0049 | -0.1547 | 84.3061
-2 | 0.4741 | 0.00482 | -0.1561 | 98.361
-1.5 | 0.5339 | 0.00474 | -0.1573 | 112.6371
-1 | 0.5932 | 0.0045 | -0.1585 | 131.8222
-0.5 | 0.6534 | 0.00423 | -0.16 | 154.4681
0 | 0.713 | 0.00394 | -0.1613 | 180.9645
0.5 | 0.7692 | 0.00356 | -0.1621 | 216.0674
1 | 0.8272 | 0.00323 | -0.1632 | 256.0991
1.5 | 0.8796 | 0.0034 | -0.1628 | 258.7059
2 | 0.9084 | 0.00379 | -0.1574 | 239.6834
3 | 0.9356 | 0.00503 | -0.1406 | 186.004
3.5 | 0.9119 | 0.0067 | -0.1255 | 136.1045
4 | 0.9051 | 0.0083 | -0.1144 | 109.0482
4.5 | 0.9052 | 0.00997 | -0.105 | 90.7924
5 | 0.9221 | 0.01136 | -0.0989 | 81.1708
5.5 | 0.9355 | 0.01301 | -0.0924 | 71.9062
6 | 0.958 | 0.01446 | -0.0877 | 66.2517
6.5 | 0.9842 | 0.01587 | -0.0837 | 62.0164
7 | 0.997 | 0.0179 | -0.0779 | 55.6983
7.5 | 1.0228 | 0.01946 | -0.0742 | 52.5591
8 | 1.0478 | 0.02117 | -0.0705 | 49.4946
8.5 | 1.0808 | 0.02253 | -0.068 | 47.9716
9 | 1.1159 | 0.02389 | -0.066 | 46.7099
9.5 | 1.155 | 0.02503 | -0.0645 | 46.1446
10 | 1.1914 | 0.02636 | -0.0627 | 45.1973
10.5 | 1.2281 | 0.0277 | -0.061 | 44.3357
11 | 1.2671 | 0.02894 | -0.0597 | 43.7837
11.5 | 1.301 | 0.03055 | -0.0578 | 42.5859
12 | 1.3386 | 0.03191 | -0.0564 | 41.9492
12.5 | 1.3722 | 0.03359 | -0.0546 | 40.8514
13 | 1.4059 | 0.03531 | -0.0529 | 39.8159
13.5 | 1.4425 | 0.03686 | -0.0516 | 39.1346
14 | 1.4712 | 0.039 | -0.0496 | 37.7231
14.5 | 1.5042 | 0.04086 | -0.048 | 36.8135
15 | 1.5335 | 0.04307 | -0.0463 | 35.6048
15.5 | 1.5652 | 0.04514 | -0.0448 | 34.6743
16 | 1.5944 | 0.0474 | -0.0432 | 33.6371
16.5 | 1.6195 | 0.05009 | -0.0414 | 32.3318
17 | 1.6444 | 0.05288 | -0.0398 | 31.0968
17.5 | 1.6709 | 0.05559 | -0.0384 | 30.0576
18 | 1.6923 | 0.0588 | -0.0369 | 28.7806
18.5 | 1.7165 | 0.06183 | -0.0357 | 27.7616
19 | 1.734 | 0.0656 | -0.0343 | 26.4329
19.5 | 1.7502 | 0.06958 | -0.0332 | 25.1538
20 | 1.7634 | 0.07396 | -0.0322 | 23.8426

## 151. Re 20M Mach 0.50 (1)
BIGFOIL.COM POLAR EXPORT
NACA66-720 a=0.8
NACA66-720 a=0.8 |  |  |  | Cl Max: | 1.743 | at alpha= | 8 | deg
JavaFoil+Calcfoil stall+Eppler ext transition |  |  |  | L/D Max: | 119.65 | at alpha= | 2.5 | deg
Re: | 20000000 |  |  | Cd Min: | 0.00601 | at alpha= | -3 | deg
Mach: | 0.5 |  |  | Cl=0 at alpha= | -5.6929 | deg
|  |  |  | @ Cl=0.1, Cd= | 0.0065438
|  |  |  | @ Cl=0.4, Cd= | 0.0060854
|  |  |  | @ Cl=0.6, Cd= | 0.0073932
alpha (deg) | Cl | Cd | Cm | Cl/Cd
-20 | -0.827 | 0.18623 | -0.058 | -4.442
-19.5 | -0.8 | 0.16987 | -0.06 | -4.708
-19 | -0.771 | 0.1632 | -0.06 | -4.721
-18.5 | -0.741 | 0.15595 | -0.06 | -4.752
-18 | -0.712 | 0.15511 | -0.06 | -4.589
-17.5 | -0.683 | 0.14452 | -0.06 | -4.725
-17 | -0.654 | 0.13516 | -0.061 | -4.842
-16.5 | -0.627 | 0.12162 | -0.064 | -5.156
-16 | -0.597 | 0.11676 | -0.063 | -5.117
-15.5 | -0.569 | 0.10867 | -0.065 | -5.238
-15 | -0.542 | 0.09921 | -0.068 | -5.462
-14.5 | -0.516 | 0.08832 | -0.074 | -5.846
-14 | -0.49 | 0.08045 | -0.078 | -6.086
-13.5 | -0.525 | 0.02134 | -0.113 | -24.598
-13 | -0.423 | 0.09179 | -0.063 | -4.603
-12.5 | -0.394 | 0.08405 | -0.064 | -4.684
-12 | -0.366 | 0.0756 | -0.068 | -4.838
-11.5 | -0.34 | 0.06635 | -0.077 | -5.12
-11 | -0.307 | 0.07281 | -0.066 | -4.218
-10.5 | -0.278 | 0.06739 | -0.068 | -4.131
-10 | -0.249 | 0.06949 | -0.064 | -3.581
-9.5 | -0.343 | 0.06013 | -0.068 | -5.696
-9 | -0.329 | 0.05213 | -0.078 | -6.312
-8.5 | -0.345 | 0.01158 | -0.132 | -29.77
-8 | -0.296 | 0.00993 | -0.135 | -29.792
-7.5 | -0.24 | 0.00865 | -0.139 | -27.741
-7 | -0.178 | 0.00761 | -0.141 | -23.372
-6.5 | -0.112 | 0.00725 | -0.143 | -15.383
-6 | -0.043 | 0.00696 | -0.145 | -6.193
-5.5 | 0.027 | 0.00675 | -0.147 | 4.015
-5 | 0.099 | 0.00655 | -0.149 | 15.05
-4.5 | 0.171 | 0.0061 | -0.151 | 28.076
-4 | 0.245 | 0.00628 | -0.153 | 38.965
-3.5 | 0.318 | 0.00608 | -0.155 | 52.355
-3 | 0.394 | 0.00601 | -0.157 | 65.639
-2.5 | 0.468 | 0.00694 | -0.158 | 67.352
-2 | 0.541 | 0.00728 | -0.159 | 74.296
-1.5 | 0.614 | 0.00742 | -0.161 | 82.786
-1 | 0.687 | 0.00725 | -0.162 | 94.714
-0.5 | 0.76 | 0.00745 | -0.164 | 101.969
0 | 0.817 | 0.00801 | -0.165 | 101.979
0.5 | 0.888 | 0.00838 | -0.167 | 105.915
1 | 0.958 | 0.00871 | -0.168 | 110.032
1.5 | 1.029 | 0.00901 | -0.17 | 114.202
2 | 1.099 | 0.00936 | -0.171 | 117.474
2.5 | 1.17 | 0.00978 | -0.173 | 119.65
3 | 1.24 | 0.01039 | -0.174 | 119.281
3.5 | 1.31 | 0.01105 | -0.176 | 118.473
4 | 1.379 | 0.01166 | -0.177 | 118.346
4.5 | 1.429 | 0.01228 | -0.179 | 116.375
5 | 1.491 | 0.01483 | -0.18 | 100.491
5.5 | 1.55 | 0.01564 | -0.182 | 99.085
6 | 1.605 | 0.0164 | -0.183 | 97.898
6.5 | 1.656 | 0.0172 | -0.184 | 96.271
7 | 1.697 | 0.01805 | -0.186 | 94.026
7.5 | 1.728 | 0.01907 | -0.187 | 90.58
8 | 1.743 | 0.02011 | -0.188 | 86.651
8.5 | 1.734 | 0.02141 | -0.19 | 80.973
9 | 1.682 | 0.02281 | -0.191 | 73.728
9.5 | 1.517 | 0.02463 | -0.192 | 61.6
10 | 1.07 | 0.02686 | -0.193 | 39.816
10.5 | 1.102 | 0.02712 | -0.195 | 40.63
11 | 1.134 | 0.02894 | -0.196 | 39.172
11.5 | 1.165 | 0.032 | -0.197 | 36.4
12 | 1.197 | 0.03117 | -0.198 | 38.415
12.5 | 1.228 | 0.03343 | -0.199 | 36.741
13 | 1.259 | 0.03634 | -0.2 | 34.638

## 152. Re 20M Mach 0.50 (2)
BIGFOIL.COM POLAR EXPORT
NACA66-720 a=0.8
NACA66-720 a=0.8 |  |  |  | Cl Max: | 1.5617 | at alpha= | 15.5 | deg
XFOIL ncrit=9 |  |  |  | L/D Max: | 254.239 | at alpha= | 2 | deg
Re: | 20000000 |  |  | Cd Min: | 0.17665 | at alpha= | 20 | deg
Mach: | 0.5 |  |  | Cl=0 at alpha= | -5.9318 | deg
|  |  |  | @ Cl=0.1, Cd= | 0.0060142
|  |  |  | @ Cl=0.4, Cd= | 0.0053272
|  |  |  | @ Cl=0.6, Cd= | 0.0050476
alpha (deg) | Cl | Cd | Cm | Cl/Cd
-15.5 | -0.0932 | 0.09602 | -0.1977 | -0.97063
-15 | -0.1319 | 0.08302 | -0.2056 | -1.5888
-14.5 | -0.1989 | 0.06784 | -0.2147 | -2.9319
-14 | -0.2143 | 0.05801 | -0.221 | -3.6942
-13.5 | -0.2416 | 0.0476 | -0.2281 | -5.0756
-13 | -0.2738 | 0.03871 | -0.2326 | -7.0731
-12.5 | -0.3035 | 0.0319 | -0.233 | -9.5141
-12 | -0.3455 | 0.02583 | -0.2298 | -13.3759
-11.5 | -0.3761 | 0.02113 | -0.2242 | -17.7993
-11 | -0.4083 | 0.01675 | -0.2162 | -24.3761
-10.5 | -0.4208 | 0.01346 | -0.2078 | -31.263
-9.5 | -0.3831 | 0.00977 | -0.1931 | -39.2119
-9 | -0.3622 | 0.00834 | -0.1855 | -43.4293
-8.5 | -0.3268 | 0.00785 | -0.1785 | -41.6306
-8 | -0.27 | 0.00751 | -0.1751 | -35.9521
-7.5 | -0.2088 | 0.00716 | -0.1727 | -29.162
-7 | -0.1442 | 0.00687 | -0.1713 | -20.9898
-6.5 | -0.0773 | 0.0066 | -0.1706 | -11.7121
-6 | -0.0093 | 0.00636 | -0.1703 | -1.4623
-5.5 | 0.0589 | 0.00614 | -0.1704 | 9.5928
-5 | 0.1275 | 0.00593 | -0.1708 | 21.5008
-4.5 | 0.1967 | 0.00575 | -0.1715 | 34.2087
-4 | 0.2661 | 0.0056 | -0.1725 | 47.5179
-3.5 | 0.3351 | 0.00545 | -0.1735 | 61.4862
-3 | 0.4038 | 0.00532 | -0.1746 | 75.9023
-2.5 | 0.4723 | 0.00522 | -0.1758 | 90.4789
-2 | 0.5401 | 0.00512 | -0.1769 | 105.4883
-1.5 | 0.6063 | 0.00504 | -0.1777 | 120.2976
-1 | 0.6681 | 0.0049 | -0.1777 | 136.3469
0 | 0.7823 | 0.00427 | -0.176 | 183.2084
0.5 | 0.8331 | 0.00386 | -0.174 | 215.829
1 | 0.8841 | 0.00367 | -0.172 | 240.8992
1.5 | 0.9397 | 0.00381 | -0.1706 | 246.6404
2 | 1.0017 | 0.00394 | -0.1704 | 254.2386
2.5 | 1.0473 | 0.00434 | -0.1668 | 241.3134
3 | 1.0585 | 0.00534 | -0.1567 | 198.221
3.5 | 1.0073 | 0.00776 | -0.1355 | 129.8067
4 | 0.9758 | 0.01035 | -0.1191 | 94.2802
4.5 | 1.0075 | 0.01155 | -0.114 | 87.2294
5 | 1.0123 | 0.01375 | -0.1048 | 73.6218
5.5 | 1.0015 | 0.01667 | -0.0938 | 60.078
6 | 0.9939 | 0.01978 | -0.0839 | 50.2477
6.5 | 1.0038 | 0.0224 | -0.0769 | 44.8125
7 | 1.0148 | 0.02513 | -0.0704 | 40.382
7.5 | 1.0346 | 0.02757 | -0.0652 | 37.5263
8 | 1.0588 | 0.03003 | -0.0608 | 35.2581
8.5 | 1.0758 | 0.03294 | -0.0557 | 32.6594
9 | 1.1179 | 0.03471 | -0.0535 | 32.2069
9.5 | 1.1616 | 0.03644 | -0.0513 | 31.8771
10 | 1.2015 | 0.03853 | -0.0489 | 31.1835
10.5 | 1.2446 | 0.04044 | -0.0467 | 30.7765
11 | 1.2839 | 0.04272 | -0.0442 | 30.0538
11.5 | 1.3268 | 0.04483 | -0.042 | 29.5963
12 | 1.3639 | 0.04744 | -0.0393 | 28.75
12.5 | 1.4049 | 0.04986 | -0.0369 | 28.1769
13 | 1.4406 | 0.05282 | -0.0341 | 27.2738
13.5 | 1.4792 | 0.05567 | -0.0316 | 26.5709
14 | 1.5099 | 0.05926 | -0.0287 | 25.4792
14.5 | 1.5385 | 0.06319 | -0.0259 | 24.3472
15 | 1.5584 | 0.06804 | -0.0229 | 22.9042
15.5 | 1.5617 | 0.07444 | -0.0201 | 20.9793
16 | 1.5436 | 0.08316 | -0.0181 | 18.5618
16.5 | 1.5165 | 0.09315 | -0.0176 | 16.2802
17 | 1.4859 | 0.10407 | -0.0186 | 14.2779
17.5 | 1.4576 | 0.11522 | -0.021 | 12.6506
18 | 1.4291 | 0.12682 | -0.0247 | 11.2687
18.5 | 1.4005 | 0.13887 | -0.0298 | 10.085
19 | 1.3709 | 0.15147 | -0.0363 | 9.0506
19.5 | 1.3441 | 0.16404 | -0.0437 | 8.1937
20 | 1.3204 | 0.17665 | -0.0517 | 7.4747