## index
index | Re | Mach | Datasource
1 | 50000 | 0 | JavaFoil+Calcfoil stall+Eppler ext transition
2 | 50000 | 0 | XFOIL ncrit=9
3 | 50000 | 0.1 | JavaFoil+Calcfoil stall+Eppler ext transition
4 | 50000 | 0.1 | XFOIL ncrit=9
5 | 50000 | 0.25 | JavaFoil+Calcfoil stall+Eppler ext transition
6 | 50000 | 0.25 | XFOIL ncrit=9
7 | 50000 | 0.5 | JavaFoil+Calcfoil stall+Eppler ext transition
8 | 50000 | 0.5 | XFOIL ncrit=9
9 | 100000 | 0 | JavaFoil+Calcfoil stall+Eppler ext transition
10 | 100000 | 0 | XFOIL ncrit=9
11 | 100000 | 0.1 | JavaFoil+Calcfoil stall+Eppler ext transition
12 | 100000 | 0.1 | XFOIL ncrit=9
13 | 100000 | 0.25 | JavaFoil+Calcfoil stall+Eppler ext transition
14 | 100000 | 0.25 | XFOIL ncrit=9
15 | 100000 | 0.5 | JavaFoil+Calcfoil stall+Eppler ext transition
16 | 100000 | 0.5 | XFOIL ncrit=9
17 | 250000 | 0 | JavaFoil+Calcfoil stall+Eppler ext transition
18 | 250000 | 0 | XFOIL ncrit=9
19 | 250000 | 0.1 | JavaFoil+Calcfoil stall+Eppler ext transition
20 | 250000 | 0.1 | XFOIL ncrit=9
21 | 250000 | 0.25 | JavaFoil+Calcfoil stall+Eppler ext transition
22 | 250000 | 0.25 | XFOIL ncrit=9
23 | 250000 | 0.5 | JavaFoil+Calcfoil stall+Eppler ext transition
24 | 250000 | 0.5 | XFOIL ncrit=9
25 | 500000 | 0 | JavaFoil+Calcfoil stall+Eppler ext transition
26 | 500000 | 0 | XFOIL ncrit=9
27 | 500000 | 0.1 | JavaFoil+Calcfoil stall+Eppler ext transition
28 | 500000 | 0.1 | XFOIL ncrit=9
29 | 500000 | 0.25 | JavaFoil+Calcfoil stall+Eppler ext transition
30 | 500000 | 0.25 | XFOIL ncrit=9
31 | 500000 | 0.5 | JavaFoil+Calcfoil stall+Eppler ext transition
32 | 500000 | 0.5 | XFOIL ncrit=9
33 | 750000 | 0 | JavaFoil+Calcfoil stall+Eppler ext transition
34 | 750000 | 0 | XFOIL ncrit=9
35 | 750000 | 0.1 | JavaFoil+Calcfoil stall+Eppler ext transition
36 | 750000 | 0.1 | XFOIL ncrit=9
37 | 750000 | 0.25 | JavaFoil+Calcfoil stall+Eppler ext transition
38 | 750000 | 0.25 | XFOIL ncrit=9
39 | 750000 | 0.5 | JavaFoil+Calcfoil stall+Eppler ext transition
40 | 750000 | 0.5 | XFOIL ncrit=9
41 | 1000000 | 0 | JavaFoil+Calcfoil stall+Eppler ext transition
42 | 1000000 | 0 | XFOIL ncrit=9
43 | 1000000 | 0.1 | JavaFoil+Calcfoil stall+Eppler ext transition
44 | 1000000 | 0.1 | XFOIL ncrit=9
45 | 1000000 | 0.25 | JavaFoil+Calcfoil stall+Eppler ext transition
46 | 1000000 | 0.25 | XFOIL ncrit=9
47 | 1000000 | 0.5 | JavaFoil+Calcfoil stall+Eppler ext transition
48 | 1000000 | 0.5 | XFOIL ncrit=9
49 | 2000000 | 0 | JavaFoil+Calcfoil stall+Eppler ext transition
50 | 2000000 | 0 | XFOIL ncrit=9
51 | 2000000 | 0.1 | JavaFoil+Calcfoil stall+Eppler ext transition
52 | 2000000 | 0.1 | XFOIL ncrit=9
53 | 2000000 | 0.25 | JavaFoil+Calcfoil stall+Eppler ext transition
54 | 2000000 | 0.25 | XFOIL ncrit=9
55 | 2000000 | 0.5 | JavaFoil+Calcfoil stall+Eppler ext transition
56 | 2000000 | 0.5 | XFOIL ncrit=9
57 | 3000000 | 0 | JavaFoil+Calcfoil stall+Eppler ext transition
58 | 3000000 | 0 | XFOIL ncrit=9
59 | 3000000 | 0.1 | JavaFoil+Calcfoil stall+Eppler ext transition
60 | 3000000 | 0.1 | XFOIL ncrit=9
61 | 3000000 | 0.25 | JavaFoil+Calcfoil stall+Eppler ext transition
62 | 3000000 | 0.25 | XFOIL ncrit=9
63 | 3000000 | 0.5 | JavaFoil+Calcfoil stall+Eppler ext transition
64 | 3000000 | 0.5 | XFOIL ncrit=9
65 | 4000000 | 0 | JavaFoil+Calcfoil stall+Eppler ext transition
66 | 4000000 | 0 | XFOIL ncrit=9
67 | 4000000 | 0.1 | JavaFoil+Calcfoil stall+Eppler ext transition
68 | 4000000 | 0.1 | XFOIL ncrit=9
69 | 4000000 | 0.25 | JavaFoil+Calcfoil stall+Eppler ext transition
70 | 4000000 | 0.25 | XFOIL ncrit=9
71 | 4000000 | 0.5 | JavaFoil+Calcfoil stall+Eppler ext transition
72 | 4000000 | 0.5 | XFOIL ncrit=9
73 | 5000000 | 0 | JavaFoil+Calcfoil stall+Eppler ext transition
74 | 5000000 | 0 | XFOIL ncrit=9
75 | 5000000 | 0.1 | JavaFoil+Calcfoil stall+Eppler ext transition
76 | 5000000 | 0.1 | XFOIL ncrit=9
77 | 5000000 | 0.25 | JavaFoil+Calcfoil stall+Eppler ext transition
78 | 5000000 | 0.25 | XFOIL ncrit=9
79 | 5000000 | 0.5 | JavaFoil+Calcfoil stall+Eppler ext transition
80 | 5000000 | 0.5 | XFOIL ncrit=9
81 | 6000000 | 0 | JavaFoil+Calcfoil stall+Eppler ext transition
82 | 6000000 | 0 | XFOIL ncrit=9
83 | 6000000 | 0.1 | JavaFoil+Calcfoil stall+Eppler ext transition
84 | 6000000 | 0.1 | XFOIL ncrit=9
85 | 6000000 | 0.25 | JavaFoil+Calcfoil stall+Eppler ext transition
86 | 6000000 | 0.25 | XFOIL ncrit=9
87 | 6000000 | 0.5 | JavaFoil+Calcfoil stall+Eppler ext transition
88 | 6000000 | 0.5 | XFOIL ncrit=9
89 | 7000000 | 0 | JavaFoil+Calcfoil stall+Eppler ext transition
90 | 7000000 | 0 | XFOIL ncrit=9
91 | 7000000 | 0.1 | JavaFoil+Calcfoil stall+Eppler ext transition
92 | 7000000 | 0.1 | XFOIL ncrit=9
93 | 7000000 | 0.25 | JavaFoil+Calcfoil stall+Eppler ext transition
94 | 7000000 | 0.25 | XFOIL ncrit=9
95 | 7000000 | 0.5 | JavaFoil+Calcfoil stall+Eppler ext transition
96 | 7000000 | 0.5 | XFOIL ncrit=9
97 | 8000000 | 0 | JavaFoil+Calcfoil stall+Eppler ext transition
98 | 8000000 | 0 | XFOIL ncrit=9
99 | 8000000 | 0.1 | JavaFoil+Calcfoil stall+Eppler ext transition
100 | 8000000 | 0.1 | XFOIL ncrit=9
101 | 8000000 | 0.25 | JavaFoil+Calcfoil stall+Eppler ext transition
102 | 8000000 | 0.25 | XFOIL ncrit=9
103 | 8000000 | 0.5 | JavaFoil+Calcfoil stall+Eppler ext transition
104 | 8000000 | 0.5 | XFOIL ncrit=9
105 | 10000000 | 0 | JavaFoil+Calcfoil stall+Eppler ext transition
106 | 10000000 | 0 | XFOIL ncrit=9
107 | 10000000 | 0.1 | JavaFoil+Calcfoil stall+Eppler ext transition
108 | 10000000 | 0.1 | XFOIL ncrit=9
109 | 10000000 | 0.25 | JavaFoil+Calcfoil stall+Eppler ext transition
110 | 10000000 | 0.25 | XFOIL ncrit=9
111 | 10000000 | 0.5 | JavaFoil+Calcfoil stall+Eppler ext transition
112 | 10000000 | 0.5 | XFOIL ncrit=9
113 | 12000000 | 0 | JavaFoil+Calcfoil stall+Eppler ext transition
114 | 12000000 | 0 | XFOIL ncrit=9
115 | 12000000 | 0.1 | JavaFoil+Calcfoil stall+Eppler ext transition
116 | 12000000 | 0.1 | XFOIL ncrit=9
117 | 12000000 | 0.25 | JavaFoil+Calcfoil stall+Eppler ext transition
118 | 12000000 | 0.25 | XFOIL ncrit=9
119 | 12000000 | 0.5 | JavaFoil+Calcfoil stall+Eppler ext transition
120 | 12000000 | 0.5 | XFOIL ncrit=9
121 | 14000000 | 0 | JavaFoil+Calcfoil stall+Eppler ext transition
122 | 14000000 | 0 | XFOIL ncrit=9
123 | 14000000 | 0.1 | JavaFoil+Calcfoil stall+Eppler ext transition
124 | 14000000 | 0.1 | XFOIL ncrit=9
125 | 14000000 | 0.25 | JavaFoil+Calcfoil stall+Eppler ext transition
126 | 14000000 | 0.25 | XFOIL ncrit=9
127 | 14000000 | 0.5 | JavaFoil+Calcfoil stall+Eppler ext transition
128 | 14000000 | 0.5 | XFOIL ncrit=9
129 | 16000000 | 0 | JavaFoil+Calcfoil stall+Eppler ext transition
130 | 16000000 | 0 | XFOIL ncrit=9
131 | 16000000 | 0.1 | JavaFoil+Calcfoil stall+Eppler ext transition
132 | 16000000 | 0.1 | XFOIL ncrit=9
133 | 16000000 | 0.25 | JavaFoil+Calcfoil stall+Eppler ext transition
134 | 16000000 | 0.25 | XFOIL ncrit=9
135 | 16000000 | 0.5 | JavaFoil+Calcfoil stall+Eppler ext transition
136 | 16000000 | 0.5 | XFOIL ncrit=9
137 | 18000000 | 0 | JavaFoil+Calcfoil stall+Eppler ext transition
138 | 18000000 | 0 | XFOIL ncrit=9
139 | 18000000 | 0.1 | JavaFoil+Calcfoil stall+Eppler ext transition
140 | 18000000 | 0.1 | XFOIL ncrit=9
141 | 18000000 | 0.25 | JavaFoil+Calcfoil stall+Eppler ext transition
142 | 18000000 | 0.25 | XFOIL ncrit=9
143 | 18000000 | 0.5 | JavaFoil+Calcfoil stall+Eppler ext transition
144 | 18000000 | 0.5 | XFOIL ncrit=9
145 | 20000000 | 0 | JavaFoil+Calcfoil stall+Eppler ext transition
146 | 20000000 | 0 | XFOIL ncrit=9
147 | 20000000 | 0.1 | JavaFoil+Calcfoil stall+Eppler ext transition
148 | 20000000 | 0.1 | XFOIL ncrit=9
149 | 20000000 | 0.25 | JavaFoil+Calcfoil stall+Eppler ext transition
150 | 20000000 | 0.25 | XFOIL ncrit=9
151 | 20000000 | 0.5 | JavaFoil+Calcfoil stall+Eppler ext transition
152 | 20000000 | 0.5 | XFOIL ncrit=9

## 1. Re 50k Mach 0.00 (1)
BIGFOIL.COM POLAR EXPORT
NACA67A616
NACA67A616 |  |  |  | Cl Max: | 1.426 | at alpha= | 7.5 | deg
JavaFoil+Calcfoil stall+Eppler ext transition |  |  |  | L/D Max: | 45.743 | at alpha= | 5.5 | deg
Re: | 50000 |  |  | Cd Min: | 0.02087 | at alpha= | -2.5 | deg
Mach: | 0 |  |  | Cl=0 at alpha= | -4.97 | deg
|  |  |  | @ Cl=0.1, Cd= | 0.043624
|  |  |  | @ Cl=0.4, Cd= | 0.021248
|  |  |  | @ Cl=0.6, Cd= | 0.021608
alpha (deg) | Cl | Cd | Cm | Cl/Cd
-20 | -0.598 | 0.30554 | -0.022 | -1.957
-19.5 | -0.612 | 0.29004 | -0.023 | -2.108
-19 | -0.626 | 0.27266 | -0.031 | -2.294
-18.5 | -0.637 | 0.26132 | -0.032 | -2.439
-18 | -0.646 | 0.24461 | -0.023 | -2.641
-17.5 | -0.656 | 0.22303 | -0.032 | -2.942
-17 | -0.663 | 0.21421 | -0.033 | -3.095
-16.5 | -0.668 | 0.20487 | -0.034 | -3.26
-16 | -0.67 | 0.18741 | -0.035 | -3.576
-15.5 | -0.67 | 0.17689 | -0.036 | -3.787
-15 | -0.667 | 0.16685 | -0.037 | -3.996
-14.5 | -0.661 | 0.15103 | -0.038 | -4.375
-14 | -0.651 | 0.13883 | -0.038 | -4.691
-13.5 | -0.638 | 0.13579 | -0.036 | -4.697
-13 | -0.622 | 0.13071 | -0.037 | -4.756
-12.5 | -0.602 | 0.11949 | -0.038 | -5.038
-12 | -0.579 | 0.11211 | -0.039 | -5.165
-11.5 | -0.553 | 0.1051 | -0.039 | -5.257
-11 | -0.523 | 0.0974 | -0.04 | -5.37
-10.5 | -0.489 | 0.0915 | -0.04 | -5.345
-10 | -0.452 | 0.08622 | -0.041 | -5.238
-9.5 | -0.412 | 0.08023 | -0.042 | -5.14
-9 | -0.372 | 0.07428 | -0.043 | -5.002
-8.5 | -0.329 | 0.07103 | -0.044 | -4.634
-8 | -0.285 | 0.0664 | -0.044 | -4.298
-7.5 | -0.24 | 0.06237 | -0.045 | -3.855
-7 | -0.194 | 0.05898 | -0.047 | -3.298
-6.5 | -0.148 | 0.0551 | -0.049 | -2.68
-6 | -0.1 | 0.05239 | -0.052 | -1.909
-5.5 | -0.052 | 0.04981 | -0.053 | -1.036
-5 | -0.003 | 0.0475 | -0.055 | -0.054
-4.5 | 0.047 | 0.04549 | -0.057 | 1.031
-4 | 0.097 | 0.04373 | -0.059 | 2.214
-3.5 | 0.147 | 0.04196 | -0.063 | 3.509
-3 | 0.24 | 0.02106 | -0.115 | 11.409
-2.5 | 0.302 | 0.02087 | -0.116 | 14.467
-2 | 0.352 | 0.0212 | -0.113 | 16.613
-1.5 | 0.412 | 0.02126 | -0.114 | 19.354
-1 | 0.471 | 0.02142 | -0.115 | 21.97
-0.5 | 0.53 | 0.02155 | -0.117 | 24.596
0 | 0.591 | 0.02157 | -0.118 | 27.405
0.5 | 0.65 | 0.02182 | -0.119 | 29.794
1 | 0.709 | 0.02211 | -0.12 | 32.066
1.5 | 0.768 | 0.02239 | -0.121 | 34.298
2 | 0.827 | 0.02277 | -0.123 | 36.316
2.5 | 0.885 | 0.02313 | -0.124 | 38.272
3 | 0.938 | 0.0236 | -0.125 | 39.747
3.5 | 0.995 | 0.02407 | -0.126 | 41.317
4 | 1.05 | 0.0246 | -0.127 | 42.695
4.5 | 1.106 | 0.02521 | -0.128 | 43.862
5 | 1.16 | 0.02587 | -0.129 | 44.838
5.5 | 1.212 | 0.0265 | -0.131 | 45.743
6 | 1.286 | 0.03203 | -0.135 | 40.151
6.5 | 1.335 | 0.03314 | -0.136 | 40.288
7 | 1.382 | 0.03433 | -0.137 | 40.256
7.5 | 1.426 | 0.03536 | -0.138 | 40.347
8 | 1.22 | 0.06107 | -0.071 | 19.981
8.5 | 1.253 | 0.06468 | -0.072 | 19.365
9 | 1.276 | 0.07041 | -0.067 | 18.131
9.5 | 1.299 | 0.07536 | -0.065 | 17.237
10 | 1.319 | 0.0801 | -0.065 | 16.463
10.5 | 1.332 | 0.08621 | -0.055 | 15.447
11 | 1.344 | 0.09258 | -0.058 | 14.518
11.5 | 1.351 | 0.09999 | -0.056 | 13.508
12 | 1.354 | 0.10634 | -0.056 | 12.734
12.5 | 1.353 | 0.11447 | -0.056 | 11.822

## 2. Re 50k Mach 0.00 (2)
BIGFOIL.COM POLAR EXPORT
NACA67A616
NACA67A616 |  |  |  | Cl Max: | 1.2402 | at alpha= | 13 | deg
XFOIL ncrit=9 |  |  |  | L/D Max: | 22.1417 | at alpha= | 11 | deg
Re: | 50000 |  |  | Cd Min: | 0.2073 | at alpha= | 18 | deg
Mach: | 0 |  |  | Cl=0 at alpha= | 3.7117 | deg
|  |  |  | @ Cl=0.1, Cd= | 0.056656
|  |  |  | @ Cl=0.4, Cd= | 0.080289
|  |  |  | @ Cl=0.6, Cd= | 0.078468
alpha (deg) | Cl | Cd | Cm | Cl/Cd
-9.5 | -0.5008 | 0.14136 | -0.0158 | -3.5427
-9 | -0.5086 | 0.13608 | -0.0134 | -3.7375
-8.5 | -0.5401 | 0.13183 | -0.0105 | -4.0969
-8 | -0.5207 | 0.1251 | -0.0069 | -4.1623
-7.5 | -0.5278 | 0.11997 | -0.0025 | -4.3994
-7 | -0.5389 | 0.11567 | 0.0034 | -4.6589
-6.5 | -0.5431 | 0.11146 | 0.0105 | -4.8726
-6 | -0.4999 | 0.10604 | 0.0149 | -4.7143
-4.5 | -0.6656 | 0.05959 | -0.0103 | -11.1697
-4 | -0.626 | 0.05318 | -0.009 | -11.7713
-3.5 | -0.5856 | 0.04885 | -0.0073 | -11.9877
-3 | -0.542 | 0.04568 | -0.0056 | -11.8651
-2.5 | -0.4983 | 0.04299 | -0.0041 | -11.5911
-2 | -0.453 | 0.04136 | -0.0025 | -10.9526
-1 | -0.2138 | 0.04416 | -0.0177 | -4.8415
-0.5 | -0.1949 | 0.04405 | -0.0133 | -4.4245
0 | -0.1766 | 0.04398 | -0.0089 | -4.0155
0.5 | -0.1586 | 0.04397 | -0.0045 | -3.607
1 | -0.1404 | 0.04405 | -0.0004 | -3.1873
1.5 | -0.1213 | 0.04426 | 0.0035 | -2.7406
2 | -0.1001 | 0.04471 | 0.0069 | -2.2389
2.5 | -0.0758 | 0.04548 | 0.0095 | -1.6667
3 | -0.0487 | 0.04659 | 0.0113 | -1.0453
3.5 | -0.0199 | 0.04801 | 0.0127 | -0.4145
4 | 0.0271 | 0.05129 | 0.0103 | 0.52837
5 | 0.1336 | 0.05913 | 0.0024 | 2.2594
5.5 | 0.171 | 0.06152 | 0.0011 | 2.7796
6 | 0.2196 | 0.06556 | -0.0022 | 3.3496
6.5 | 0.2582 | 0.06908 | -0.004 | 3.7377
7 | 0.2994 | 0.07251 | -0.0062 | 4.1291
7.5 | 0.3347 | 0.07588 | -0.0078 | 4.4109
8 | 0.3941 | 0.0804 | -0.0124 | 4.9017
8.5 | 0.4982 | 0.07844 | -0.0169 | 6.3514
9 | 0.5698 | 0.07882 | -0.0193 | 7.2291
9.5 | 0.6454 | 0.07794 | -0.0209 | 8.2807
10 | 0.7326 | 0.07416 | -0.0209 | 9.8786
10.5 | 0.8538 | 0.06167 | -0.017 | 13.8447
11 | 0.9873 | 0.04459 | -0.0084 | 22.1417
11.5 | 1.0122 | 0.0483 | -0.0035 | 20.9565
12 | 1.1233 | 0.0518 | -0.0089 | 21.6853
12.5 | 1.2116 | 0.0578 | -0.0134 | 20.9619
13 | 1.2402 | 0.06391 | -0.0111 | 19.4054
13.5 | 1.2296 | 0.07098 | -0.005 | 17.3232
14 | 1.1903 | 0.07827 | 0.0025 | 15.2076
14.5 | 1.1388 | 0.08684 | 0.0085 | 13.1138
15 | 1.0818 | 0.09731 | 0.0116 | 11.117
15.5 | 1.0282 | 0.10995 | 0.0111 | 9.3515
17 | 0.7511 | 0.19368 | -0.0405 | 3.878
17.5 | 0.7639 | 0.20036 | -0.0431 | 3.8126
18 | 0.7782 | 0.2073 | -0.0457 | 3.754

## 3. Re 50k Mach 0.10 (1)
BIGFOIL.COM POLAR EXPORT
NACA67A616
NACA67A616 |  |  |  | Cl Max: | 1.432 | at alpha= | 7.5 | deg
JavaFoil+Calcfoil stall+Eppler ext transition |  |  |  | L/D Max: | 45.699 | at alpha= | 5.5 | deg
Re: | 50000 |  |  | Cd Min: | 0.021 | at alpha= | -2.5 | deg
Mach: | 0.1 |  |  | Cl=0 at alpha= | -4.97 | deg
|  |  |  | @ Cl=0.1, Cd= | 0.043727
|  |  |  | @ Cl=0.4, Cd= | 0.021316
|  |  |  | @ Cl=0.6, Cd= | 0.021666
alpha (deg) | Cl | Cd | Cm | Cl/Cd
-20 | -0.553 | 0.31605 | -0.022 | -1.749
-19.5 | -0.569 | 0.30543 | -0.022 | -1.864
-19 | -0.585 | 0.28308 | -0.023 | -2.067
-18.5 | -0.6 | 0.26926 | -0.022 | -2.228
-18 | -0.613 | 0.25232 | -0.023 | -2.43
-17.5 | -0.625 | 0.2368 | -0.024 | -2.64
-17 | -0.635 | 0.21905 | -0.025 | -2.899
-16.5 | -0.644 | 0.20334 | -0.034 | -3.169
-16 | -0.65 | 0.19423 | -0.035 | -3.346
-15.5 | -0.653 | 0.18192 | -0.036 | -3.588
-15 | -0.652 | 0.1677 | -0.037 | -3.89
-14.5 | -0.649 | 0.15448 | -0.038 | -4.2
-14 | -0.642 | 0.14541 | -0.038 | -4.414
-13.5 | -0.631 | 0.1407 | -0.037 | -4.481
-13 | -0.616 | 0.13093 | -0.037 | -4.706
-12.5 | -0.598 | 0.12268 | -0.038 | -4.876
-12 | -0.576 | 0.11183 | -0.039 | -5.155
-11.5 | -0.551 | 0.10779 | -0.039 | -5.114
-11 | -0.522 | 0.09972 | -0.04 | -5.239
-10.5 | -0.489 | 0.09301 | -0.04 | -5.259
-10 | -0.452 | 0.08614 | -0.041 | -5.248
-9.5 | -0.413 | 0.08129 | -0.042 | -5.082
-9 | -0.372 | 0.07508 | -0.043 | -4.96
-8.5 | -0.33 | 0.0711 | -0.044 | -4.642
-8 | -0.286 | 0.06695 | -0.045 | -4.277
-7.5 | -0.241 | 0.06283 | -0.046 | -3.841
-7 | -0.195 | 0.05914 | -0.047 | -3.302
-6.5 | -0.148 | 0.05544 | -0.05 | -2.675
-6 | -0.1 | 0.05243 | -0.052 | -1.915
-5.5 | -0.052 | 0.0498 | -0.053 | -1.04
-5 | -0.003 | 0.04765 | -0.056 | -0.054
-4.5 | 0.047 | 0.04562 | -0.058 | 1.033
-4 | 0.097 | 0.04383 | -0.059 | 2.219
-3.5 | 0.148 | 0.04208 | -0.063 | 3.516
-3 | 0.241 | 0.02112 | -0.115 | 11.431
-2.5 | 0.303 | 0.021 | -0.117 | 14.442
-2 | 0.354 | 0.02127 | -0.113 | 16.64
-1.5 | 0.414 | 0.02133 | -0.115 | 19.391
-1 | 0.473 | 0.02148 | -0.116 | 22.024
-0.5 | 0.533 | 0.02161 | -0.117 | 24.644
0 | 0.594 | 0.02164 | -0.118 | 27.44
0.5 | 0.653 | 0.0219 | -0.12 | 29.831
1 | 0.712 | 0.02219 | -0.121 | 32.103
1.5 | 0.772 | 0.02247 | -0.122 | 34.34
2 | 0.831 | 0.02285 | -0.123 | 36.351
2.5 | 0.89 | 0.02329 | -0.124 | 38.209
3 | 0.943 | 0.02371 | -0.126 | 39.768
3.5 | 0.999 | 0.02417 | -0.127 | 41.339
4 | 1.055 | 0.0247 | -0.128 | 42.714
4.5 | 1.111 | 0.02532 | -0.129 | 43.862
5 | 1.166 | 0.026 | -0.13 | 44.835
5.5 | 1.218 | 0.02665 | -0.131 | 45.699
6 | 1.292 | 0.03227 | -0.135 | 40.025
6.5 | 1.341 | 0.03335 | -0.136 | 40.196
7 | 1.388 | 0.03459 | -0.138 | 40.119
7.5 | 1.432 | 0.03578 | -0.139 | 40.025
8 | 1.224 | 0.06133 | -0.07 | 19.955
8.5 | 1.255 | 0.06508 | -0.071 | 19.29
9 | 1.279 | 0.07049 | -0.067 | 18.152
9.5 | 1.301 | 0.07647 | -0.064 | 17.01
10 | 1.319 | 0.08134 | -0.064 | 16.218
10.5 | 1.331 | 0.08823 | -0.056 | 15.084
11 | 1.341 | 0.0939 | -0.057 | 14.283
11.5 | 1.346 | 0.10291 | -0.055 | 13.079
12 | 1.347 | 0.11043 | -0.056 | 12.197
12.5 | 1.343 | 0.11891 | -0.056 | 11.297

## 4. Re 50k Mach 0.10 (2)
BIGFOIL.COM POLAR EXPORT
NACA67A616
NACA67A616 |  |  |  | Cl Max: | 1.22 | at alpha= | 13.5 | deg
XFOIL ncrit=9 |  |  |  | L/D Max: | 21.7687 | at alpha= | 11 | deg
Re: | 50000 |  |  | Cd Min: | 0.2149 | at alpha= | 18.5 | deg
Mach: | 0.1 |  |  | Cl=0 at alpha= | 3.7213 | deg
|  |  |  | @ Cl=0.1, Cd= | 0.056706
|  |  |  | @ Cl=0.4, Cd= | 0.08004
|  |  |  | @ Cl=0.6, Cd= | 0.078662
alpha (deg) | Cl | Cd | Cm | Cl/Cd
-9.5 | -0.4991 | 0.14209 | -0.0159 | -3.5126
-9 | -0.509 | 0.13691 | -0.0135 | -3.7178
-8.5 | -0.545 | 0.1329 | -0.0106 | -4.1008
-8 | -0.5174 | 0.1258 | -0.007 | -4.1129
-7.5 | -0.5217 | 0.12062 | -0.0026 | -4.3252
-7 | -0.5438 | 0.1166 | 0.0036 | -4.6638
-6.5 | -0.5477 | 0.11236 | 0.0107 | -4.8745
-6 | -0.4985 | 0.10665 | 0.0147 | -4.6742
-4.5 | -0.669 | 0.0604 | -0.0104 | -11.0762
-4 | -0.63 | 0.05385 | -0.0091 | -11.6992
-3.5 | -0.5899 | 0.04936 | -0.0074 | -11.951
-3 | -0.5464 | 0.0461 | -0.0057 | -11.8525
-2.5 | -0.5023 | 0.04331 | -0.0042 | -11.5978
-2 | -0.4569 | 0.04169 | -0.0025 | -10.9595
-1 | -0.2147 | 0.04437 | -0.018 | -4.8389
-0.5 | -0.1955 | 0.04426 | -0.0135 | -4.4171
0 | -0.1771 | 0.04419 | -0.0091 | -4.0077
0.5 | -0.1589 | 0.04419 | -0.0047 | -3.5958
1 | -0.1406 | 0.04427 | -0.0005 | -3.176
1.5 | -0.1215 | 0.04449 | 0.0034 | -2.731
2 | -0.1006 | 0.04491 | 0.0068 | -2.24
2.5 | -0.0765 | 0.04567 | 0.0095 | -1.6751
3 | -0.0495 | 0.04678 | 0.0114 | -1.0581
3.5 | -0.0208 | 0.04819 | 0.0128 | -0.43162
4 | 0.0262 | 0.05139 | 0.0104 | 0.50983
4.5 | 0.0795 | 0.05501 | 0.0064 | 1.4452
5 | 0.1345 | 0.05956 | 0.0023 | 2.2582
5.5 | 0.1716 | 0.0618 | 0.001 | 2.7767
6 | 0.2222 | 0.06616 | -0.0025 | 3.3585
6.5 | 0.2553 | 0.06894 | -0.0034 | 3.7032
7.5 | 0.3376 | 0.07627 | -0.0081 | 4.4264
8 | 0.3875 | 0.08022 | -0.0114 | 4.8305
8.5 | 0.5043 | 0.07854 | -0.0172 | 6.4209
9 | 0.5692 | 0.07902 | -0.0189 | 7.2032
9.5 | 0.6467 | 0.07812 | -0.0205 | 8.2783
10 | 0.7242 | 0.07508 | -0.0199 | 9.6457
11 | 0.9846 | 0.04523 | -0.0069 | 21.7687
11.5 | 1.0196 | 0.04878 | -0.0031 | 20.902
12 | 1.1251 | 0.05258 | -0.0079 | 21.3979
12.5 | 1.2079 | 0.05873 | -0.0116 | 20.567
13 | 1.216 | 0.06475 | -0.0069 | 18.7799
13.5 | 1.22 | 0.07215 | -0.0029 | 16.9092
14 | 1.1783 | 0.07966 | 0.0044 | 14.7916
14.5 | 1.126 | 0.08851 | 0.0098 | 12.7217
15 | 1.0706 | 0.09926 | 0.0122 | 10.7858
16 | 0.7339 | 0.18036 | -0.0353 | 4.0691
16.5 | 0.7405 | 0.18727 | -0.0381 | 3.9542
17 | 0.7519 | 0.19434 | -0.0408 | 3.869
17.5 | 0.7649 | 0.20106 | -0.0434 | 3.8043
18 | 0.7797 | 0.20808 | -0.046 | 3.7471
18.5 | 0.795 | 0.2149 | -0.0487 | 3.6994

## 5. Re 50k Mach 0.25 (1)
BIGFOIL.COM POLAR EXPORT
NACA67A616
NACA67A616 |  |  |  | Cl Max: | 1.417 | at alpha= | 7 | deg
JavaFoil+Calcfoil stall+Eppler ext transition |  |  |  | L/D Max: | 45.31 | at alpha= | 5.5 | deg
Re: | 50000 |  |  | Cd Min: | 0.02142 | at alpha= | -2.5 | deg
Mach: | 0.25 |  |  | Cl=0 at alpha= | -4.9706 | deg
|  |  |  | @ Cl=0.1, Cd= | 0.04439
|  |  |  | @ Cl=0.4, Cd= | 0.021723
|  |  |  | @ Cl=0.6, Cd= | 0.022103
alpha (deg) | Cl | Cd | Cm | Cl/Cd
-18 | -0.303 | 0.37725 | -0.032 | -0.803
-17.5 | -0.351 | 0.37652 | -0.025 | -0.932
-17 | -0.394 | 0.34054 | -0.024 | -1.158
-16.5 | -0.434 | 0.29141 | -0.024 | -1.488
-16 | -0.468 | 0.24951 | -0.025 | -1.877
-15.5 | -0.499 | 0.22125 | -0.026 | -2.254
-15 | -0.524 | 0.20395 | -0.025 | -2.567
-14.5 | -0.545 | 0.18288 | -0.038 | -2.979
-14 | -0.559 | 0.16398 | -0.039 | -3.407
-13.5 | -0.566 | 0.15055 | -0.039 | -3.763
-13 | -0.568 | 0.14353 | -0.04 | -3.959
-12.5 | -0.563 | 0.13552 | -0.039 | -4.156
-12 | -0.553 | 0.12651 | -0.039 | -4.368
-11.5 | -0.536 | 0.11494 | -0.04 | -4.667
-11 | -0.515 | 0.1068 | -0.04 | -4.819
-10.5 | -0.486 | 0.09647 | -0.041 | -5.041
-10 | -0.452 | 0.0915 | -0.042 | -4.941
-9.5 | -0.415 | 0.08387 | -0.043 | -4.953
-9 | -0.376 | 0.07837 | -0.044 | -4.799
-8.5 | -0.334 | 0.07304 | -0.044 | -4.579
-8 | -0.291 | 0.06853 | -0.046 | -4.247
-7.5 | -0.246 | 0.06399 | -0.046 | -3.843
-7 | -0.199 | 0.06027 | -0.048 | -3.307
-6.5 | -0.152 | 0.05648 | -0.05 | -2.684
-6 | -0.103 | 0.05323 | -0.052 | -1.931
-5.5 | -0.053 | 0.0505 | -0.054 | -1.051
-5 | -0.003 | 0.04814 | -0.057 | -0.055
-4.5 | 0.048 | 0.04608 | -0.059 | 1.049
-4 | 0.1 | 0.04439 | -0.06 | 2.249
-3.5 | 0.152 | 0.04274 | -0.063 | 3.55
-3 | 0.248 | 0.0215 | -0.118 | 11.522
-2.5 | 0.311 | 0.02142 | -0.12 | 14.527
-2 | 0.364 | 0.02167 | -0.117 | 16.784
-1.5 | 0.425 | 0.02176 | -0.118 | 19.526
-1 | 0.486 | 0.02187 | -0.119 | 22.226
-0.5 | 0.547 | 0.02201 | -0.12 | 24.858
0 | 0.61 | 0.02212 | -0.122 | 27.584
0.5 | 0.671 | 0.0224 | -0.123 | 29.956
1 | 0.732 | 0.02272 | -0.124 | 32.215
1.5 | 0.793 | 0.02303 | -0.125 | 34.427
2 | 0.853 | 0.02344 | -0.127 | 36.416
2.5 | 0.914 | 0.02383 | -0.128 | 38.354
3 | 0.968 | 0.02428 | -0.129 | 39.86
3.5 | 1.026 | 0.02487 | -0.13 | 41.252
4 | 1.083 | 0.02544 | -0.131 | 42.573
4.5 | 1.14 | 0.02604 | -0.132 | 43.764
5 | 1.195 | 0.02675 | -0.134 | 44.679
5.5 | 1.249 | 0.02755 | -0.135 | 45.31
6 | 1.323 | 0.03361 | -0.139 | 39.349
6.5 | 1.371 | 0.0348 | -0.14 | 39.401
7 | 1.417 | 0.03612 | -0.141 | 39.234
7.5 | 1.214 | 0.05857 | -0.073 | 20.723
8 | 1.244 | 0.06319 | -0.07 | 19.686
8.5 | 1.271 | 0.06752 | -0.069 | 18.826
9 | 1.291 | 0.07317 | -0.067 | 17.644
9.5 | 1.304 | 0.07981 | -0.06 | 16.339
10 | 1.312 | 0.0858 | -0.056 | 15.297
10.5 | 1.315 | 0.092 | -0.055 | 14.295
11 | 1.311 | 0.1003 | -0.055 | 13.069
11.5 | 1.299 | 0.10929 | -0.053 | 11.886
12 | 1.28 | 0.12131 | -0.053 | 10.552

## 6. Re 50k Mach 0.25 (2)
BIGFOIL.COM POLAR EXPORT
NACA67A616
NACA67A616 |  |  |  | Cl Max: | 1.1839 | at alpha= | 12.5 | deg
XFOIL ncrit=9 |  |  |  | L/D Max: | 20.1603 | at alpha= | 11 | deg
Re: | 50000 |  |  | Cd Min: | 0.20498 | at alpha= | 17.5 | deg
Mach: | 0.25 |  |  | Cl=0 at alpha= | 3.74 | deg
|  |  |  | @ Cl=0.1, Cd= | 0.058141
|  |  |  | @ Cl=0.4, Cd= | 0.078109
|  |  |  | @ Cl=0.6, Cd= | 0.079761
alpha (deg) | Cl | Cd | Cm | Cl/Cd
-9.5 | -0.5086 | 0.14709 | -0.0166 | -3.4577
-9 | -0.5303 | 0.14259 | -0.0142 | -3.7191
-8.5 | -0.5026 | 0.13468 | -0.011 | -3.7318
-8 | -0.529 | 0.13066 | -0.0072 | -4.0487
-7.5 | -0.5285 | 0.12519 | -0.0027 | -4.2216
-7 | -0.5043 | 0.11903 | 0.0017 | -4.2367
-6.5 | -0.5 | 0.11415 | 0.0073 | -4.3802
-6 | -0.5049 | 0.11044 | 0.0149 | -4.5717
-4.5 | -0.6865 | 0.06491 | -0.0109 | -10.5762
-4 | -0.6509 | 0.05765 | -0.0096 | -11.2905
-3.5 | -0.6127 | 0.05231 | -0.0079 | -11.7129
-3 | -0.5699 | 0.04847 | -0.0062 | -11.7578
-2.5 | -0.5243 | 0.04531 | -0.0045 | -11.5714
-2 | -0.4789 | 0.04316 | -0.0029 | -11.0959
-1.5 | -0.4308 | 0.04177 | -0.0011 | -10.3136
-1 | -0.2205 | 0.04548 | -0.0195 | -4.8483
-0.5 | -0.1994 | 0.04542 | -0.0149 | -4.3901
0 | -0.1799 | 0.04538 | -0.0103 | -3.9643
0.5 | -0.1609 | 0.0454 | -0.0059 | -3.5441
1 | -0.142 | 0.0455 | -0.0015 | -3.1209
1.5 | -0.1228 | 0.04571 | 0.0026 | -2.6865
2 | -0.1024 | 0.0461 | 0.0064 | -2.2213
2.5 | -0.0795 | 0.04677 | 0.0094 | -1.6998
3 | -0.0535 | 0.04781 | 0.0117 | -1.119
3.5 | -0.0252 | 0.04918 | 0.0133 | -0.5124
4 | 0.0273 | 0.05267 | 0.0099 | 0.51832
4.5 | 0.0859 | 0.0573 | 0.0053 | 1.4991
5 | 0.1278 | 0.0598 | 0.0035 | 2.1371
6 | 0.2145 | 0.06671 | -0.0009 | 3.2154
6.5 | 0.2641 | 0.07102 | -0.0043 | 3.7187
7 | 0.2968 | 0.07395 | -0.0052 | 4.0135
7.5 | 0.3395 | 0.07769 | -0.0076 | 4.3699
8 | 0.4507 | 0.07846 | -0.0145 | 5.7443
8.5 | 0.5072 | 0.07929 | -0.0157 | 6.3968
9 | 0.5725 | 0.08001 | -0.0172 | 7.1554
9.5 | 0.6476 | 0.07933 | -0.0181 | 8.1634
10 | 0.7542 | 0.07361 | -0.0176 | 10.2459
10.5 | 0.9436 | 0.04962 | -0.0091 | 19.0165
11 | 0.9808 | 0.04865 | -0.0006 | 20.1603
11.5 | 1.0475 | 0.05204 | 0 | 20.1287
12 | 1.1503 | 0.05723 | -0.0043 | 20.0996
12.5 | 1.1839 | 0.06383 | -0.0025 | 18.5477
13 | 1.1519 | 0.07079 | 0.0048 | 16.2721
13.5 | 1.1099 | 0.07902 | 0.0105 | 14.0458
14 | 1.0524 | 0.08922 | 0.014 | 11.7956
14.5 | 0.9866 | 0.10253 | 0.0133 | 9.6225
15 | 0.9258 | 0.11906 | 0.0076 | 7.7759
15.5 | 0.8025 | 0.15548 | -0.0153 | 5.1614
16.5 | 0.7447 | 0.19074 | -0.0393 | 3.9043
17 | 0.7573 | 0.19799 | -0.0422 | 3.8249
17.5 | 0.7719 | 0.20498 | -0.0449 | 3.7657

## 7. Re 50k Mach 0.50 (1)
BIGFOIL.COM POLAR EXPORT
NACA67A616
NACA67A616 |  |  |  | Cl Max: | 1.445 | at alpha= | 6 | deg
JavaFoil+Calcfoil stall+Eppler ext transition |  |  |  | L/D Max: | 42.729 | at alpha= | 5 | deg
Re: | 50000 |  |  | Cd Min: | 0.02315 | at alpha= | -2 | deg
Mach: | 0.5 |  |  | Cl=0 at alpha= | -4.9737 | deg
|  |  |  | @ Cl=0.1, Cd= | 0.046973
|  |  |  | @ Cl=0.4, Cd= | 0.023171
|  |  |  | @ Cl=0.6, Cd= | 0.024073
alpha (deg) | Cl | Cd | Cm | Cl/Cd
-20 | -0.845 | 0.41649 | -0.047 | -2.028
-19.5 | -0.817 | 0.42195 | -0.048 | -1.937
-19 | -0.787 | 0.41417 | -0.046 | -1.901
-18.5 | -0.76 | 0.41081 | -0.047 | -1.849
-18 | -0.732 | 0.39766 | -0.048 | -1.841
-17.5 | -0.704 | 0.37779 | -0.048 | -1.865
-17 | -0.677 | 0.37245 | -0.049 | -1.817
-16.5 | -0.649 | 0.37823 | -0.05 | -1.716
-16 | -0.62 | 0.34725 | -0.048 | -1.785
-15.5 | -0.592 | 0.33123 | -0.048 | -1.787
-15 | -0.564 | 0.33848 | -0.048 | -1.666
-14.5 | -0.536 | 0.33422 | -0.049 | -1.604
-14 | -0.508 | 0.33046 | -0.05 | -1.538
-13.5 | -0.48 | 0.30226 | -0.051 | -1.589
-13 | -0.452 | 0.29786 | -0.051 | -1.518
-12.5 | -0.423 | 0.27273 | -0.048 | -1.552
-12 | -0.395 | 0.26593 | -0.048 | -1.486
-11.5 | -0.367 | 0.2616 | -0.049 | -1.404
-11 | -0.339 | 0.25729 | -0.05 | -1.318
-10.5 | -0.311 | 0.25403 | -0.05 | -1.225
-10 | -0.283 | 0.21113 | -0.045 | -1.338
-9.5 | -0.254 | 0.20635 | -0.046 | -1.233
-9 | -0.226 | 0.19038 | -0.047 | -1.189
-8.5 | -0.275 | 0.11371 | -0.047 | -2.421
-8 | -0.28 | 0.08761 | -0.048 | -3.195
-7.5 | -0.251 | 0.07669 | -0.05 | -3.268
-7 | -0.21 | 0.06976 | -0.051 | -3.007
-6.5 | -0.163 | 0.0633 | -0.052 | -2.57
-6 | -0.112 | 0.05858 | -0.054 | -1.907
-5.5 | -0.058 | 0.05447 | -0.057 | -1.068
-5 | -0.003 | 0.05138 | -0.06 | -0.057
-4.5 | 0.054 | 0.04866 | -0.063 | 1.101
-4 | 0.111 | 0.04657 | -0.066 | 2.382
-3.5 | 0.169 | 0.0449 | -0.068 | 3.76
-3 | 0.227 | 0.04338 | -0.071 | 5.24
-2.5 | 0.346 | 0.02323 | -0.133 | 14.894
-2 | 0.419 | 0.02315 | -0.134 | 18.079
-1.5 | 0.475 | 0.02364 | -0.131 | 20.077
-1 | 0.543 | 0.02383 | -0.133 | 22.783
-0.5 | 0.611 | 0.02412 | -0.134 | 25.339
0 | 0.681 | 0.0242 | -0.136 | 28.149
0.5 | 0.749 | 0.02466 | -0.137 | 30.393
1 | 0.817 | 0.02506 | -0.138 | 32.61
1.5 | 0.885 | 0.02556 | -0.14 | 34.634
2 | 0.953 | 0.02612 | -0.141 | 36.484
2.5 | 1.021 | 0.02669 | -0.142 | 38.246
3 | 1.078 | 0.02742 | -0.144 | 39.327
3.5 | 1.142 | 0.02816 | -0.145 | 40.547
4 | 1.204 | 0.02899 | -0.146 | 41.531
4.5 | 1.265 | 0.02993 | -0.148 | 42.248
5 | 1.323 | 0.03097 | -0.149 | 42.729
5.5 | 1.399 | 0.03874 | -0.153 | 36.108
6 | 1.445 | 0.04064 | -0.155 | 35.554
6.5 | 1.232 | 0.05731 | -0.075 | 21.499
7 | 1.252 | 0.06306 | -0.074 | 19.856
7.5 | 1.256 | 0.06988 | -0.073 | 17.972
8 | 1.228 | 0.08072 | -0.059 | 15.214
8.5 | 1.117 | 0.10437 | -0.055 | 10.701
9 | 0.773 | 0.18987 | -0.054 | 4.072
9.5 | 0.8 | 0.21192 | -0.054 | 3.775
10 | 0.828 | 0.24397 | -0.065 | 3.393
10.5 | 0.856 | 0.24547 | -0.072 | 3.486
11 | 0.883 | 0.2814 | -0.075 | 3.137

## 8. Re 50k Mach 0.50 (2)
BIGFOIL.COM POLAR EXPORT
NACA67A616
NACA67A616 |  |  |  | Cl Max: | 0.9682 | at alpha= | 11 | deg
XFOIL ncrit=9 |  |  |  | L/D Max: | 15.5157 | at alpha= | 10.5 | deg
Re: | 50000 |  |  | Cd Min: | 0.20194 | at alpha= | 16 | deg
Mach: | 0.5 |  |  | Cl=0 at alpha= | 3.652 | deg
|  |  |  | @ Cl=0.1, Cd= | 0.063705
|  |  |  | @ Cl=0.4, Cd= | 0.079927
|  |  |  | @ Cl=0.6, Cd= | 0.084521
alpha (deg) | Cl | Cd | Cm | Cl/Cd
-9 | -0.4793 | 0.15473 | -0.0157 | -3.0977
-8.5 | -0.4702 | 0.14841 | -0.0129 | -3.1683
-8 | -0.4711 | 0.14281 | -0.0097 | -3.2988
-7.5 | -0.4695 | 0.13728 | -0.006 | -3.42
-7 | -0.4653 | 0.13167 | -0.0021 | -3.5338
-6 | -0.4526 | 0.12077 | 0.0067 | -3.7476
-5.5 | -0.4396 | 0.11542 | 0.0111 | -3.8087
-5 | -0.6701 | 0.09382 | -0.0118 | -7.1424
-4.5 | -0.6896 | 0.08392 | -0.0118 | -8.2173
-4 | -0.6957 | 0.07481 | -0.0108 | -9.2996
-3.5 | -0.6838 | 0.06683 | -0.0093 | -10.2319
-3 | -0.6572 | 0.06026 | -0.0076 | -10.9061
-2.5 | -0.618 | 0.05496 | -0.0058 | -11.2445
-2 | -0.5723 | 0.05075 | -0.0039 | -11.2768
-1.5 | -0.5216 | 0.04788 | -0.002 | -10.8939
-1 | -0.4671 | 0.04587 | -0.0001 | -10.1831
-0.5 | -0.4074 | 0.04518 | 0.0018 | -9.0173
0 | -0.1968 | 0.0504 | -0.0155 | -3.9048
0.5 | -0.1729 | 0.05055 | -0.0105 | -3.4204
1 | -0.1504 | 0.05077 | -0.0057 | -2.9624
1.5 | -0.1287 | 0.05109 | -0.0009 | -2.5191
2 | -0.1074 | 0.0515 | 0.0036 | -2.0854
2.5 | -0.0858 | 0.05207 | 0.0078 | -1.6478
3 | -0.0635 | 0.05284 | 0.0116 | -1.2017
3.5 | -0.0169 | 0.05564 | 0.0102 | -0.30374
4 | 0.0387 | 0.05967 | 0.007 | 0.64857
4.5 | 0.0872 | 0.06275 | 0.0049 | 1.3896
5 | 0.1313 | 0.06604 | 0.0034 | 1.9882
5.5 | 0.1787 | 0.06958 | 0.0013 | 2.5683
6 | 0.2176 | 0.07276 | 0.0003 | 2.9907
6.5 | 0.2665 | 0.07693 | -0.0023 | 3.4642
7.5 | 0.4215 | 0.08041 | -0.0095 | 5.2419
8 | 0.4849 | 0.08223 | -0.0111 | 5.8969
8.5 | 0.5443 | 0.08385 | -0.0118 | 6.4914
9 | 0.6132 | 0.08468 | -0.0119 | 7.2414
9.5 | 0.6618 | 0.08541 | -0.0096 | 7.7485
10 | 0.7583 | 0.07997 | -0.0043 | 9.4823
10.5 | 0.9387 | 0.0605 | 0.0117 | 15.5157
11 | 0.9682 | 0.06504 | 0.0161 | 14.8862
11.5 | 0.9537 | 0.07377 | 0.0185 | 12.928
12 | 0.9216 | 0.08488 | 0.0186 | 10.8577
12.5 | 0.8545 | 0.1016 | 0.0129 | 8.4104
13 | 0.8014 | 0.12003 | 0.0035 | 6.6767
13.5 | 0.7978 | 0.1314 | -0.0006 | 6.0715
14 | 0.7779 | 0.14588 | -0.0085 | 5.3325
14.5 | 0.7733 | 0.15815 | -0.0147 | 4.8897
15 | 0.7749 | 0.16936 | -0.0205 | 4.5755
15.5 | 0.794 | 0.18036 | -0.0246 | 4.4023
16 | 0.7769 | 0.20194 | -0.0401 | 3.8472

## 9. Re 100k Mach 0.00 (1)
BIGFOIL.COM POLAR EXPORT
NACA67A616
NACA67A616 |  |  |  | Cl Max: | 1.54 | at alpha= | 9 | deg
JavaFoil+Calcfoil stall+Eppler ext transition |  |  |  | L/D Max: | 62.772 | at alpha= | 5.5 | deg
Re: | 100000 |  |  | Cd Min: | 0.01555 | at alpha= | -2 | deg
Mach: | 0 |  |  | Cl=0 at alpha= | -4.97 | deg
|  |  |  | @ Cl=0.1, Cd= | 0.022761
|  |  |  | @ Cl=0.4, Cd= | 0.015566
|  |  |  | @ Cl=0.6, Cd= | 0.015674
alpha (deg) | Cl | Cd | Cm | Cl/Cd
-20 | -0.599 | 0.26551 | -0.03 | -2.257
-19.5 | -0.613 | 0.24768 | -0.031 | -2.475
-19 | -0.626 | 0.23734 | -0.032 | -2.637
-18.5 | -0.638 | 0.21544 | -0.033 | -2.96
-18 | -0.648 | 0.2145 | -0.033 | -3.02
-17.5 | -0.657 | 0.20088 | -0.034 | -3.269
-17 | -0.663 | 0.18519 | -0.035 | -3.582
-16.5 | -0.668 | 0.17061 | -0.036 | -3.916
-16 | -0.671 | 0.16578 | -0.036 | -4.045
-15.5 | -0.67 | 0.1521 | -0.037 | -4.407
-15 | -0.667 | 0.1459 | -0.038 | -4.574
-14.5 | -0.661 | 0.13418 | -0.039 | -4.928
-14 | -0.652 | 0.12304 | -0.041 | -5.3
-13.5 | -0.638 | 0.11911 | -0.037 | -5.356
-13 | -0.622 | 0.11391 | -0.037 | -5.458
-12.5 | -0.602 | 0.10688 | -0.038 | -5.633
-12 | -0.579 | 0.099 | -0.039 | -5.849
-11.5 | -0.553 | 0.09259 | -0.039 | -5.968
-11 | -0.523 | 0.08593 | -0.041 | -6.087
-10.5 | -0.489 | 0.08206 | -0.041 | -5.961
-10 | -0.452 | 0.07692 | -0.042 | -5.873
-9.5 | -0.412 | 0.0719 | -0.042 | -5.736
-9 | -0.372 | 0.06716 | -0.044 | -5.534
-8.5 | -0.329 | 0.06348 | -0.044 | -5.185
-8 | -0.285 | 0.05976 | -0.045 | -4.776
-7.5 | -0.241 | 0.05628 | -0.047 | -4.275
-7 | -0.195 | 0.05297 | -0.048 | -3.675
-6.5 | -0.148 | 0.0496 | -0.051 | -2.981
-6 | -0.1 | 0.04689 | -0.054 | -2.136
-5.5 | -0.052 | 0.04452 | -0.056 | -1.16
-5 | -0.003 | 0.04252 | -0.057 | -0.061
-4.5 | 0.047 | 0.04052 | -0.06 | 1.16
-4 | 0.118 | 0.01673 | -0.113 | 7.059
-3.5 | 0.179 | 0.01659 | -0.114 | 10.813
-3 | 0.241 | 0.01643 | -0.115 | 14.66
-2.5 | 0.303 | 0.01622 | -0.117 | 18.66
-2 | 0.353 | 0.01555 | -0.113 | 22.668
-1.5 | 0.412 | 0.01557 | -0.115 | 26.463
-1 | 0.471 | 0.01566 | -0.116 | 30.096
-0.5 | 0.531 | 0.01574 | -0.117 | 33.701
0 | 0.592 | 0.01565 | -0.118 | 37.857
0.5 | 0.652 | 0.01583 | -0.119 | 41.155
1 | 0.71 | 0.01605 | -0.121 | 44.279
1.5 | 0.77 | 0.01628 | -0.122 | 47.277
2 | 0.828 | 0.01655 | -0.123 | 50.036
2.5 | 0.887 | 0.01683 | -0.124 | 52.695
3 | 0.939 | 0.01715 | -0.125 | 54.775
3.5 | 0.996 | 0.0175 | -0.127 | 56.924
4 | 1.052 | 0.01792 | -0.128 | 58.697
4.5 | 1.107 | 0.01837 | -0.129 | 60.272
5 | 1.162 | 0.01881 | -0.13 | 61.756
5.5 | 1.214 | 0.01934 | -0.131 | 62.772
6 | 1.288 | 0.02728 | -0.135 | 47.199
6.5 | 1.337 | 0.02824 | -0.136 | 47.328
7 | 1.384 | 0.02928 | -0.137 | 47.269
7.5 | 1.429 | 0.03048 | -0.139 | 46.864
8 | 1.471 | 0.03163 | -0.14 | 46.488
8.5 | 1.508 | 0.03314 | -0.141 | 45.504
9 | 1.54 | 0.03433 | -0.142 | 44.867
9.5 | 1.306 | 0.06792 | -0.078 | 19.223
10 | 1.323 | 0.07265 | -0.075 | 18.21
10.5 | 1.335 | 0.07915 | -0.068 | 16.867
11 | 1.347 | 0.08408 | -0.07 | 16.024
11.5 | 1.351 | 0.08961 | -0.058 | 15.078
12 | 1.355 | 0.09606 | -0.063 | 14.11
12.5 | 1.354 | 0.1023 | -0.058 | 13.231
13 | 1.349 | 0.10888 | -0.058 | 12.386
13.5 | 1.34 | 0.11931 | -0.057 | 11.23
14 | 1.328 | 0.1292 | -0.057 | 10.275

## 10. Re 100k Mach 0.00 (2)
BIGFOIL.COM POLAR EXPORT
NACA67A616
NACA67A616 |  |  |  | Cl Max: | 1.2594 | at alpha= | 14.5 | deg
XFOIL ncrit=9 |  |  |  | L/D Max: | 30.9488 | at alpha= | 10 | deg
Re: | 100000 |  |  | Cd Min: | 0.21942 | at alpha= | 19.5 | deg
Mach: | 0 |  |  | Cl=0 at alpha= | 0.9357 | deg
|  |  |  | @ Cl=0.1, Cd= | 0.049751
|  |  |  | @ Cl=0.4, Cd= | 0.052216
|  |  |  | @ Cl=0.6, Cd= | 0.051654
alpha (deg) | Cl | Cd | Cm | Cl/Cd
-11.5 | -0.5076 | 0.15483 | -0.0267 | -3.2784
-11 | -0.5074 | 0.1494 | -0.0256 | -3.3963
-10.5 | -0.5575 | 0.14384 | -0.0306 | -3.8758
-10 | -0.5332 | 0.13638 | -0.0259 | -3.9097
-9.5 | -0.5413 | 0.13079 | -0.0248 | -4.1387
-9 | -0.6202 | 0.12265 | -0.0307 | -5.0567
-8.5 | -0.5816 | 0.11679 | -0.0237 | -4.9799
-8 | -0.6175 | 0.10968 | -0.0232 | -5.63
-7.5 | -0.7128 | 0.10172 | -0.0212 | -7.0075
-7 | -0.722 | 0.0934 | -0.0178 | -7.7302
-6.5 | -0.7541 | 0.08642 | -0.0159 | -8.726
-6 | -0.7318 | 0.07986 | -0.012 | -9.1635
-5.5 | -0.7268 | 0.07348 | -0.0095 | -9.8911
-5 | -0.7171 | 0.06788 | -0.0074 | -10.5642
-4.5 | -0.6554 | 0.05164 | -0.0115 | -12.6917
-4 | -0.6044 | 0.04561 | -0.0103 | -13.2515
-3.5 | -0.5487 | 0.04339 | -0.011 | -12.6458
-3 | -0.5002 | 0.04131 | -0.0102 | -12.1084
-2.5 | -0.444 | 0.04007 | -0.0114 | -11.0806
-2 | -0.3977 | 0.03942 | -0.0105 | -10.0888
-1 | -0.3026 | 0.03892 | -0.0099 | -7.7749
0 | -0.075 | 0.04492 | -0.0293 | -1.6696
0.5 | -0.0393 | 0.04591 | -0.0282 | -0.85602
1 | 0.0058 | 0.04791 | -0.0288 | 0.12106
1.5 | 0.0356 | 0.04839 | -0.0265 | 0.73569
2 | 0.0611 | 0.04879 | -0.0234 | 1.2523
2.5 | 0.0862 | 0.04936 | -0.0203 | 1.7464
3 | 0.1137 | 0.05014 | -0.0177 | 2.2677
3.5 | 0.15 | 0.05138 | -0.0165 | 2.9194
4 | 0.1871 | 0.05261 | -0.0156 | 3.5564
4.5 | 0.265 | 0.05141 | -0.0186 | 5.1546
5 | 0.337 | 0.05194 | -0.0218 | 6.4883
5.5 | 0.3802 | 0.05214 | -0.0211 | 7.2919
6 | 0.4452 | 0.05239 | -0.0232 | 8.4978
6.5 | 0.498 | 0.05258 | -0.0237 | 9.4713
7 | 0.5587 | 0.05231 | -0.0248 | 10.6806
7.5 | 0.6299 | 0.05118 | -0.0265 | 12.3075
8 | 0.7113 | 0.04851 | -0.0284 | 14.663
9 | 0.87 | 0.03911 | -0.0277 | 22.245
9.5 | 0.9266 | 0.03583 | -0.0248 | 25.861
10 | 0.9981 | 0.03225 | -0.0235 | 30.9488
10.5 | 1.0051 | 0.03427 | -0.0165 | 29.3289
11 | 0.9895 | 0.03907 | -0.009 | 25.3263
11.5 | 1.0068 | 0.04232 | -0.0052 | 23.7902
12 | 1.0495 | 0.04457 | -0.0042 | 23.5472
12.5 | 1.1028 | 0.0469 | -0.0044 | 23.5139
13 | 1.1624 | 0.04997 | -0.0055 | 23.262
13.5 | 1.2263 | 0.05444 | -0.0075 | 22.5257
14 | 1.2376 | 0.0593 | -0.0036 | 20.8702
14.5 | 1.2594 | 0.0648 | -0.0016 | 19.4352
15 | 1.2543 | 0.07257 | 0.0019 | 17.284
15.5 | 1.2146 | 0.07982 | 0.0077 | 15.2167
16 | 1.1705 | 0.08865 | 0.0113 | 13.2036
16.5 | 1.125 | 0.09911 | 0.0122 | 11.351
17.5 | 0.8445 | 0.18839 | -0.0282 | 4.4827
18 | 0.8062 | 0.19732 | -0.0389 | 4.0857
18.5 | 0.8236 | 0.20516 | -0.0412 | 4.0144
19 | 0.8313 | 0.21128 | -0.0452 | 3.9346
19.5 | 0.8407 | 0.21942 | -0.0492 | 3.8315

## 11. Re 100k Mach 0.10 (1)
BIGFOIL.COM POLAR EXPORT
NACA67A616
NACA67A616 |  |  |  | Cl Max: | 1.544 | at alpha= | 9 | deg
JavaFoil+Calcfoil stall+Eppler ext transition |  |  |  | L/D Max: | 62.658 | at alpha= | 5.5 | deg
Re: | 100000 |  |  | Cd Min: | 0.01558 | at alpha= | -2 | deg
Mach: | 0.1 |  |  | Cl=0 at alpha= | -4.97 | deg
|  |  |  | @ Cl=0.1, Cd= | 0.023107
|  |  |  | @ Cl=0.4, Cd= | 0.015618
|  |  |  | @ Cl=0.6, Cd= | 0.015735
alpha (deg) | Cl | Cd | Cm | Cl/Cd
-20 | -0.553 | 0.27133 | -0.022 | -2.037
-19.5 | -0.571 | 0.25327 | -0.031 | -2.253
-19 | -0.587 | 0.23983 | -0.032 | -2.446
-18.5 | -0.6 | 0.2298 | -0.023 | -2.61
-18 | -0.615 | 0.21951 | -0.033 | -2.801
-17.5 | -0.627 | 0.20122 | -0.034 | -3.115
-17 | -0.637 | 0.19586 | -0.035 | -3.252
-16.5 | -0.645 | 0.17774 | -0.036 | -3.628
-16 | -0.65 | 0.17175 | -0.036 | -3.787
-15.5 | -0.653 | 0.1553 | -0.037 | -4.205
-15 | -0.653 | 0.14684 | -0.038 | -4.446
-14.5 | -0.649 | 0.13753 | -0.039 | -4.721
-14 | -0.643 | 0.12738 | -0.041 | -5.045
-13.5 | -0.631 | 0.12285 | -0.037 | -5.133
-13 | -0.616 | 0.11415 | -0.038 | -5.399
-12.5 | -0.598 | 0.10713 | -0.038 | -5.584
-12 | -0.577 | 0.0991 | -0.039 | -5.818
-11.5 | -0.551 | 0.09454 | -0.039 | -5.831
-11 | -0.523 | 0.08754 | -0.04 | -5.969
-10.5 | -0.489 | 0.08217 | -0.041 | -5.954
-10 | -0.452 | 0.07704 | -0.042 | -5.869
-9.5 | -0.413 | 0.07201 | -0.042 | -5.737
-9 | -0.373 | 0.06725 | -0.044 | -5.54
-8.5 | -0.33 | 0.06363 | -0.044 | -5.188
-8 | -0.286 | 0.05986 | -0.045 | -4.784
-7.5 | -0.241 | 0.05644 | -0.047 | -4.278
-7 | -0.195 | 0.05321 | -0.049 | -3.673
-6.5 | -0.148 | 0.04975 | -0.052 | -2.985
-6 | -0.101 | 0.047 | -0.054 | -2.14
-5.5 | -0.052 | 0.04461 | -0.056 | -1.164
-5 | -0.003 | 0.04259 | -0.057 | -0.061
-4.5 | 0.047 | 0.0407 | -0.059 | 1.159
-4 | 0.119 | 0.0168 | -0.113 | 7.064
-3.5 | 0.18 | 0.01663 | -0.115 | 10.833
-3 | 0.242 | 0.01646 | -0.116 | 14.701
-2.5 | 0.304 | 0.01633 | -0.117 | 18.615
-2 | 0.354 | 0.01558 | -0.114 | 22.736
-1.5 | 0.414 | 0.01563 | -0.115 | 26.488
-1 | 0.474 | 0.0157 | -0.116 | 30.173
-0.5 | 0.533 | 0.01578 | -0.118 | 33.782
0 | 0.595 | 0.01572 | -0.119 | 37.867
0.5 | 0.655 | 0.0159 | -0.12 | 41.165
1 | 0.714 | 0.01612 | -0.121 | 44.281
1.5 | 0.773 | 0.01636 | -0.122 | 47.279
2 | 0.832 | 0.01661 | -0.124 | 50.116
2.5 | 0.891 | 0.0169 | -0.125 | 52.717
3 | 0.944 | 0.01726 | -0.126 | 54.73
3.5 | 1.001 | 0.01759 | -0.127 | 56.914
4 | 1.057 | 0.01801 | -0.128 | 58.681
4.5 | 1.112 | 0.01847 | -0.129 | 60.227
5 | 1.167 | 0.01895 | -0.131 | 61.612
5.5 | 1.22 | 0.01947 | -0.132 | 62.658
6 | 1.293 | 0.02749 | -0.136 | 47.049
6.5 | 1.342 | 0.02857 | -0.137 | 46.99
7 | 1.389 | 0.02951 | -0.138 | 47.083
7.5 | 1.434 | 0.03072 | -0.139 | 46.679
8 | 1.475 | 0.03188 | -0.14 | 46.277
8.5 | 1.512 | 0.03344 | -0.141 | 45.226
9 | 1.544 | 0.03476 | -0.142 | 44.404
9.5 | 1.305 | 0.06859 | -0.075 | 19.029
10 | 1.322 | 0.07343 | -0.073 | 18.01
10.5 | 1.334 | 0.07983 | -0.067 | 16.705
11 | 1.344 | 0.08463 | -0.069 | 15.882
11.5 | 1.346 | 0.09016 | -0.057 | 14.932
12 | 1.347 | 0.09623 | -0.058 | 13.999
12.5 | 1.343 | 0.10312 | -0.057 | 13.028
13 | 1.335 | 0.11019 | -0.057 | 12.119
13.5 | 1.323 | 0.11888 | -0.057 | 11.132
14 | 1.307 | 0.13155 | -0.057 | 9.937

## 12. Re 100k Mach 0.10 (2)
BIGFOIL.COM POLAR EXPORT
NACA67A616
NACA67A616 |  |  |  | Cl Max: | 1.2433 | at alpha= | 14.5 | deg
XFOIL ncrit=9 |  |  |  | L/D Max: | 30.9212 | at alpha= | 10 | deg
Re: | 100000 |  |  | Cd Min: | 0.22056 | at alpha= | 19.5 | deg
Mach: | 0.1 |  |  | Cl=0 at alpha= | 0.99752 | deg
|  |  |  | @ Cl=0.1, Cd= | 0.050081
|  |  |  | @ Cl=0.4, Cd= | 0.052279
|  |  |  | @ Cl=0.6, Cd= | 0.051558
alpha (deg) | Cl | Cd | Cm | Cl/Cd
-11 | -0.506 | 0.15019 | -0.0256 | -3.3691
-10.5 | -0.5593 | 0.14487 | -0.031 | -3.8607
-10 | -0.5279 | 0.13739 | -0.0255 | -3.8423
-9.5 | -0.5408 | 0.13165 | -0.0251 | -4.1079
-9 | -0.6232 | 0.12366 | -0.0313 | -5.0396
-8.5 | -0.5734 | 0.11804 | -0.0234 | -4.8577
-8 | -0.618 | 0.11056 | -0.0237 | -5.5897
-7.5 | -0.7261 | 0.10299 | -0.0217 | -7.0502
-7 | -0.7105 | 0.09507 | -0.0177 | -7.4734
-6 | -0.73 | 0.08109 | -0.012 | -9.0023
-5.5 | -0.727 | 0.07455 | -0.0095 | -9.7518
-5 | -0.7189 | 0.06875 | -0.0075 | -10.4567
-4.5 | -0.6582 | 0.05235 | -0.0118 | -12.5731
-4 | -0.6079 | 0.04623 | -0.0106 | -13.1495
-3.5 | -0.5519 | 0.04391 | -0.0114 | -12.5689
-3 | -0.5035 | 0.04164 | -0.0105 | -12.0917
-2.5 | -0.4465 | 0.04042 | -0.0117 | -11.0465
-2 | -0.4004 | 0.03963 | -0.0107 | -10.1035
-1 | -0.3044 | 0.03912 | -0.0101 | -7.7812
0 | -0.0749 | 0.04509 | -0.0296 | -1.6611
0.5 | -0.0402 | 0.04598 | -0.0283 | -0.87429
1 | 0.0002 | 0.0476 | -0.028 | 0.0042017
1.5 | 0.0382 | 0.04886 | -0.0271 | 0.78183
2 | 0.0641 | 0.04923 | -0.0241 | 1.3021
2.5 | 0.0898 | 0.04979 | -0.021 | 1.8036
3 | 0.1178 | 0.05059 | -0.0184 | 2.3285
3.5 | 0.1556 | 0.05193 | -0.0174 | 2.9963
4 | 0.1813 | 0.05201 | -0.0145 | 3.4859
4.5 | 0.2689 | 0.0515 | -0.0189 | 5.2214
5 | 0.3272 | 0.05185 | -0.0202 | 6.3105
5.5 | 0.3835 | 0.05222 | -0.0213 | 7.3439
6 | 0.4509 | 0.05246 | -0.0236 | 8.5951
6.5 | 0.4961 | 0.05272 | -0.0231 | 9.4101
7 | 0.5634 | 0.0523 | -0.0249 | 10.7725
8 | 0.6927 | 0.04968 | -0.0261 | 13.9432
8.5 | 0.7752 | 0.04611 | -0.0271 | 16.812
9.5 | 0.9375 | 0.03513 | -0.0248 | 26.6866
10 | 1.0003 | 0.03235 | -0.0225 | 30.9212
10.5 | 0.9997 | 0.03502 | -0.0149 | 28.5465
11 | 0.9867 | 0.03975 | -0.0078 | 24.8226
11.5 | 1.0071 | 0.04285 | -0.0043 | 23.5029
12 | 1.0513 | 0.04509 | -0.0033 | 23.3156
12.5 | 1.1054 | 0.0475 | -0.0035 | 23.2716
13 | 1.1644 | 0.05077 | -0.0044 | 22.9348
13.5 | 1.2225 | 0.05548 | -0.0056 | 22.035
14 | 1.2297 | 0.06063 | -0.0015 | 20.282
14.5 | 1.2433 | 0.0664 | 0.0012 | 18.7244
15 | 1.2422 | 0.07445 | 0.004 | 16.685
15.5 | 1.1998 | 0.08192 | 0.0093 | 14.646
16 | 1.1539 | 0.09101 | 0.0124 | 12.6788
16.5 | 1.1082 | 0.10183 | 0.0126 | 10.8828
17 | 0.9464 | 0.13177 | -0.0008 | 7.1822
17.5 | 0.9078 | 0.15131 | -0.0111 | 5.9996
18 | 0.8063 | 0.19822 | -0.0394 | 4.0677
18.5 | 0.8259 | 0.20614 | -0.0415 | 4.0065
19 | 0.8316 | 0.21221 | -0.0458 | 3.9188
19.5 | 0.8443 | 0.22056 | -0.0493 | 3.828

## 13. Re 100k Mach 0.25 (1)
BIGFOIL.COM POLAR EXPORT
NACA67A616
NACA67A616 |  |  |  | Cl Max: | 1.533 | at alpha= | 8.5 | deg
JavaFoil+Calcfoil stall+Eppler ext transition |  |  |  | L/D Max: | 62.127 | at alpha= | 5.5 | deg
Re: | 100000 |  |  | Cd Min: | 0.01588 | at alpha= | -2 | deg
Mach: | 0.25 |  |  | Cl=0 at alpha= | -4.9706 | deg
|  |  |  | @ Cl=0.1, Cd= | 0.03935
|  |  |  | @ Cl=0.4, Cd= | 0.015904
|  |  |  | @ Cl=0.6, Cd= | 0.016055
alpha (deg) | Cl | Cd | Cm | Cl/Cd
-18 | -0.303 | 0.31477 | -0.033 | -0.963
-17.5 | -0.352 | 0.26889 | -0.033 | -1.308
-17 | -0.394 | 0.27492 | -0.024 | -1.435
-16.5 | -0.434 | 0.23962 | -0.024 | -1.81
-16 | -0.468 | 0.20537 | -0.025 | -2.281
-15.5 | -0.499 | 0.18469 | -0.026 | -2.7
-15 | -0.524 | 0.17136 | -0.026 | -3.056
-14.5 | -0.545 | 0.15489 | -0.039 | -3.518
-14 | -0.559 | 0.14133 | -0.04 | -3.954
-13.5 | -0.567 | 0.13592 | -0.041 | -4.171
-13 | -0.569 | 0.12355 | -0.042 | -4.604
-12.5 | -0.563 | 0.11722 | -0.039 | -4.805
-12 | -0.553 | 0.1102 | -0.039 | -5.015
-11.5 | -0.536 | 0.10073 | -0.04 | -5.326
-11 | -0.515 | 0.09376 | -0.041 | -5.49
-10.5 | -0.486 | 0.08499 | -0.042 | -5.722
-10 | -0.452 | 0.08055 | -0.042 | -5.613
-9.5 | -0.415 | 0.07405 | -0.043 | -5.61
-9 | -0.376 | 0.06935 | -0.044 | -5.423
-8.5 | -0.335 | 0.06506 | -0.045 | -5.142
-8 | -0.291 | 0.06115 | -0.046 | -4.761
-7.5 | -0.246 | 0.05736 | -0.047 | -4.288
-7 | -0.199 | 0.05404 | -0.049 | -3.691
-6.5 | -0.152 | 0.05053 | -0.052 | -3.003
-6 | -0.103 | 0.04771 | -0.055 | -2.157
-5.5 | -0.053 | 0.04518 | -0.057 | -1.177
-5 | -0.003 | 0.04299 | -0.059 | -0.062
-4.5 | 0.048 | 0.04111 | -0.06 | 1.178
-4 | 0.1 | 0.03935 | -0.063 | 2.542
-3.5 | 0.185 | 0.01691 | -0.118 | 10.932
-3 | 0.248 | 0.01676 | -0.119 | 14.819
-2.5 | 0.312 | 0.01662 | -0.12 | 18.771
-2 | 0.364 | 0.01588 | -0.117 | 22.918
-1.5 | 0.425 | 0.01592 | -0.118 | 26.704
-1 | 0.486 | 0.016 | -0.119 | 30.413
-0.5 | 0.548 | 0.01608 | -0.121 | 34.067
0 | 0.611 | 0.01605 | -0.122 | 38.09
0.5 | 0.672 | 0.01625 | -0.123 | 41.368
1 | 0.733 | 0.01648 | -0.124 | 44.482
1.5 | 0.794 | 0.01674 | -0.126 | 47.453
2 | 0.855 | 0.01701 | -0.127 | 50.236
2.5 | 0.915 | 0.01733 | -0.128 | 52.816
3 | 0.969 | 0.01766 | -0.129 | 54.882
3.5 | 1.027 | 0.01807 | -0.131 | 56.859
4 | 1.085 | 0.01852 | -0.132 | 58.558
4.5 | 1.141 | 0.01898 | -0.133 | 60.133
5 | 1.197 | 0.01953 | -0.134 | 61.296
5.5 | 1.251 | 0.02013 | -0.135 | 62.127
6 | 1.324 | 0.02869 | -0.139 | 46.155
6.5 | 1.373 | 0.02986 | -0.141 | 45.986
7 | 1.419 | 0.03097 | -0.142 | 45.82
7.5 | 1.461 | 0.03216 | -0.143 | 45.449
8 | 1.5 | 0.03339 | -0.144 | 44.924
8.5 | 1.533 | 0.03526 | -0.145 | 43.46
9 | 1.299 | 0.06548 | -0.08 | 19.832
9.5 | 1.307 | 0.07183 | -0.069 | 18.196
10 | 1.314 | 0.07798 | -0.066 | 16.855
10.5 | 1.316 | 0.08356 | -0.06 | 15.744
11 | 1.311 | 0.08936 | -0.058 | 14.672
11.5 | 1.299 | 0.09921 | -0.057 | 13.097
12 | 1.28 | 0.10589 | -0.057 | 12.091
12.5 | 1.254 | 0.11418 | -0.056 | 10.98
13 | 1.22 | 0.12328 | -0.056 | 9.893
13.5 | 1.178 | 0.13607 | -0.056 | 8.659

## 14. Re 100k Mach 0.25 (2)
BIGFOIL.COM POLAR EXPORT
NACA67A616
NACA67A616 |  |  |  | Cl Max: | 1.1937 | at alpha= | 13.5 | deg
XFOIL ncrit=9 |  |  |  | L/D Max: | 28.9118 | at alpha= | 10 | deg
Re: | 100000 |  |  | Cd Min: | 0.21175 | at alpha= | 18.5 | deg
Mach: | 0.25 |  |  | Cl=0 at alpha= | 1.1074 | deg
|  |  |  | @ Cl=0.1, Cd= | 0.051209
|  |  |  | @ Cl=0.4, Cd= | 0.052804
|  |  |  | @ Cl=0.6, Cd= | 0.052013
alpha (deg) | Cl | Cd | Cm | Cl/Cd
-10 | -0.5105 | 0.14212 | -0.0247 | -3.592
-9.5 | -0.5563 | 0.13654 | -0.0284 | -4.0743
-9 | -0.541 | 0.12912 | -0.0246 | -4.1899
-8.5 | -0.552 | 0.12326 | -0.0233 | -4.4783
-8 | -0.6556 | 0.11596 | -0.0267 | -5.6537
-7.5 | -0.6009 | 0.10928 | -0.021 | -5.4987
-7 | -0.6652 | 0.10226 | -0.0183 | -6.505
-6.5 | -0.7136 | 0.09364 | -0.016 | -7.6207
-5 | -0.7248 | 0.07365 | -0.0072 | -9.8411
-4 | -0.6249 | 0.04993 | -0.0125 | -12.5155
-3.5 | -0.5719 | 0.04664 | -0.0128 | -12.262
-3 | -0.5209 | 0.04371 | -0.0122 | -11.9172
-2.5 | -0.4644 | 0.04217 | -0.0126 | -11.0126
-2 | -0.4144 | 0.04103 | -0.0121 | -10.0999
-1.5 | -0.3617 | 0.04086 | -0.012 | -8.8522
-1 | -0.3124 | 0.04051 | -0.0115 | -7.7117
-0.5 | -0.2697 | 0.04037 | -0.0099 | -6.6807
0 | -0.0721 | 0.04628 | -0.0317 | -1.5579
0.5 | -0.0382 | 0.04701 | -0.03 | -0.81259
1 | -0.0067 | 0.04781 | -0.0278 | -0.14014
1.5 | 0.0245 | 0.04873 | -0.0256 | 0.50277
2 | 0.0573 | 0.04989 | -0.0236 | 1.1485
2.5 | 0.0896 | 0.05101 | -0.0216 | 1.7565
3 | 0.1136 | 0.05147 | -0.0181 | 2.2071
3.5 | 0.1481 | 0.05208 | -0.0161 | 2.8437
4 | 0.2235 | 0.05185 | -0.0189 | 4.3105
4.5 | 0.2778 | 0.05192 | -0.0191 | 5.3505
5 | 0.3425 | 0.0524 | -0.0211 | 6.5363
5.5 | 0.3863 | 0.05275 | -0.0202 | 7.3232
6 | 0.45 | 0.053 | -0.0219 | 8.4906
6.5 | 0.5219 | 0.0529 | -0.0243 | 9.8658
7.5 | 0.6425 | 0.05153 | -0.0248 | 12.4685
8.5 | 0.7921 | 0.04578 | -0.0248 | 17.3023
9 | 0.8809 | 0.03921 | -0.023 | 22.4662
9.5 | 0.9491 | 0.03548 | -0.0203 | 26.7503
10 | 0.9937 | 0.03437 | -0.0156 | 28.9118
10.5 | 0.976 | 0.0389 | -0.0073 | 25.09
11 | 0.9798 | 0.04297 | -0.002 | 22.802
11.5 | 1.0147 | 0.04555 | 0.0004 | 22.2766
12 | 1.0651 | 0.04793 | 0.0012 | 22.222
12.5 | 1.123 | 0.05101 | 0.0011 | 22.0153
13 | 1.1651 | 0.05559 | 0.0023 | 20.9588
13.5 | 1.1937 | 0.06158 | 0.004 | 19.3845
14 | 1.1727 | 0.06817 | 0.0093 | 17.2026
14.5 | 1.1439 | 0.07612 | 0.0134 | 15.0276
15 | 1.1027 | 0.08574 | 0.0158 | 12.861
15.5 | 1.0496 | 0.09768 | 0.0151 | 10.7453
16 | 0.9884 | 0.11294 | 0.0099 | 8.7515
16.5 | 0.9314 | 0.13137 | 0.0003 | 7.0899
17.5 | 0.8427 | 0.19569 | -0.0318 | 4.3063
18 | 0.8091 | 0.20299 | -0.0421 | 3.9859
18.5 | 0.8405 | 0.21175 | -0.0428 | 3.9693

## 15. Re 100k Mach 0.50 (1)
BIGFOIL.COM POLAR EXPORT
NACA67A616
NACA67A616 |  |  |  | Cl Max: | 1.484 | at alpha= | 6.5 | deg
JavaFoil+Calcfoil stall+Eppler ext transition |  |  |  | L/D Max: | 58.676 | at alpha= | 5 | deg
Re: | 100000 |  |  | Cd Min: | 0.01724 | at alpha= | -1.5 | deg
Mach: | 0.5 |  |  | Cl=0 at alpha= | -4.9737 | deg
|  |  |  | @ Cl=0.1, Cd= | 0.041544
|  |  |  | @ Cl=0.4, Cd= | 0.017852
|  |  |  | @ Cl=0.6, Cd= | 0.017537
alpha (deg) | Cl | Cd | Cm | Cl/Cd
-20 | -0.845 | 0.34315 | -0.047 | -2.461
-19.5 | -0.817 | 0.3287 | -0.048 | -2.486
-19 | -0.787 | 0.33581 | -0.047 | -2.344
-18.5 | -0.76 | 0.32843 | -0.047 | -2.313
-18 | -0.732 | 0.30566 | -0.048 | -2.395
-17.5 | -0.704 | 0.29307 | -0.048 | -2.404
-17 | -0.677 | 0.28799 | -0.049 | -2.35
-16.5 | -0.649 | 0.3063 | -0.05 | -2.119
-16 | -0.62 | 0.27173 | -0.048 | -2.281
-15.5 | -0.592 | 0.25518 | -0.048 | -2.319
-15 | -0.564 | 0.27185 | -0.049 | -2.074
-14.5 | -0.536 | 0.26762 | -0.049 | -2.003
-14 | -0.508 | 0.26383 | -0.05 | -1.926
-13.5 | -0.48 | 0.24495 | -0.051 | -1.961
-13 | -0.452 | 0.24079 | -0.052 | -1.878
-12.5 | -0.423 | 0.21519 | -0.048 | -1.967
-12 | -0.395 | 0.21283 | -0.049 | -1.857
-11.5 | -0.367 | 0.19771 | -0.049 | -1.857
-11 | -0.339 | 0.19375 | -0.05 | -1.751
-10.5 | -0.311 | 0.19053 | -0.05 | -1.633
-10 | -0.283 | 0.16595 | -0.046 | -1.702
-9.5 | -0.254 | 0.16186 | -0.046 | -1.572
-9 | -0.226 | 0.14679 | -0.047 | -1.542
-8.5 | -0.275 | 0.09546 | -0.047 | -2.884
-8 | -0.28 | 0.07596 | -0.049 | -3.686
-7.5 | -0.251 | 0.06678 | -0.05 | -3.754
-7 | -0.21 | 0.06094 | -0.051 | -3.443
-6.5 | -0.163 | 0.05588 | -0.053 | -2.912
-6 | -0.112 | 0.0517 | -0.055 | -2.161
-5.5 | -0.058 | 0.04829 | -0.059 | -1.206
-5 | -0.003 | 0.04556 | -0.063 | -0.064
-4.5 | 0.054 | 0.04315 | -0.065 | 1.243
-4 | 0.111 | 0.04116 | -0.068 | 2.698
-3.5 | 0.169 | 0.03937 | -0.071 | 4.298
-3 | 0.276 | 0.01814 | -0.132 | 15.198
-2.5 | 0.347 | 0.01799 | -0.134 | 19.279
-2 | 0.42 | 0.0178 | -0.135 | 23.576
-1.5 | 0.475 | 0.01724 | -0.132 | 27.553
-1 | 0.543 | 0.01738 | -0.133 | 31.25
-0.5 | 0.612 | 0.01757 | -0.134 | 34.809
0 | 0.682 | 0.01756 | -0.136 | 38.843
0.5 | 0.75 | 0.01785 | -0.137 | 42.049
1 | 0.818 | 0.01821 | -0.139 | 44.957
1.5 | 0.886 | 0.01854 | -0.14 | 47.812
2 | 0.954 | 0.01897 | -0.141 | 50.296
2.5 | 1.022 | 0.01938 | -0.143 | 52.734
3 | 1.079 | 0.01986 | -0.144 | 54.349
3.5 | 1.143 | 0.02044 | -0.145 | 55.907
4 | 1.205 | 0.02111 | -0.147 | 57.113
4.5 | 1.266 | 0.02175 | -0.148 | 58.217
5 | 1.325 | 0.02258 | -0.149 | 58.676
5.5 | 1.401 | 0.03334 | -0.154 | 42.018
6 | 1.447 | 0.03506 | -0.155 | 41.268
6.5 | 1.484 | 0.03653 | -0.156 | 40.616
7 | 1.253 | 0.05634 | -0.076 | 22.238
7.5 | 1.259 | 0.06164 | -0.081 | 20.428
8 | 1.228 | 0.06935 | -0.06 | 17.71
8.5 | 1.117 | 0.08786 | -0.056 | 12.712
9 | 0.773 | 0.14706 | -0.055 | 5.258
9.5 | 0.8 | 0.16625 | -0.055 | 4.813
10 | 0.828 | 0.18236 | -0.065 | 4.54
10.5 | 0.856 | 0.18068 | -0.074 | 4.737
11 | 0.883 | 0.22146 | -0.075 | 3.987
11.5 | 0.91 | 0.22696 | -0.076 | 4.007

## 16. Re 100k Mach 0.50 (2)
BIGFOIL.COM POLAR EXPORT
NACA67A616
NACA67A616 |  |  |  | Cl Max: | 1.0419 | at alpha= | 12 | deg
XFOIL ncrit=9 |  |  |  | L/D Max: | 22.5118 | at alpha= | 9.5 | deg
Re: | 100000 |  |  | Cd Min: | 0.20684 | at alpha= | 17 | deg
Mach: | 0.5 |  |  | Cl=0 at alpha= | 0.99377 | deg
|  |  |  | @ Cl=0.1, Cd= | 0.055525
|  |  |  | @ Cl=0.4, Cd= | 0.055629
|  |  |  | @ Cl=0.6, Cd= | 0.055541
alpha (deg) | Cl | Cd | Cm | Cl/Cd
-9 | -0.5321 | 0.14727 | -0.0279 | -3.6131
-8.5 | -0.5005 | 0.13937 | -0.023 | -3.5912
-8 | -0.5514 | 0.13416 | -0.0258 | -4.11
-7.5 | -0.5232 | 0.12722 | -0.0207 | -4.1126
-7 | -0.5387 | 0.12063 | -0.0192 | -4.4657
-6.5 | -0.6365 | 0.11529 | -0.0205 | -5.5209
-6 | -0.6138 | 0.10801 | -0.0157 | -5.6828
-5.5 | -0.6168 | 0.10114 | -0.011 | -6.0985
-5 | -0.6638 | 0.09437 | -0.006 | -7.034
-4 | -0.6711 | 0.06718 | -0.0205 | -9.9896
-3.5 | -0.6393 | 0.05979 | -0.02 | -10.6924
-3 | -0.6009 | 0.05396 | -0.018 | -11.136
-2.5 | -0.5381 | 0.05078 | -0.0183 | -10.5967
-2 | -0.4907 | 0.04738 | -0.016 | -10.3567
-1.5 | -0.4233 | 0.04694 | -0.0164 | -9.0179
-1 | -0.3704 | 0.04527 | -0.0146 | -8.182
-0.5 | -0.3172 | 0.04505 | -0.013 | -7.0411
0 | -0.2573 | 0.04555 | -0.0125 | -5.6487
0.5 | -0.2538 | 0.0433 | 0.0009 | -5.8614
1 | 0.0032 | 0.05279 | -0.0345 | 0.060618
1.5 | 0.0402 | 0.05376 | -0.0322 | 0.74777
2 | 0.0823 | 0.05499 | -0.0307 | 1.4966
2.5 | 0.1223 | 0.0562 | -0.0288 | 2.1762
3 | 0.1944 | 0.05506 | -0.0299 | 3.5307
3.5 | 0.2376 | 0.05511 | -0.0274 | 4.3114
4 | 0.2834 | 0.05527 | -0.0254 | 5.1276
4.5 | 0.3147 | 0.05526 | -0.0212 | 5.6949
5 | 0.3623 | 0.05534 | -0.0193 | 6.5468
5.5 | 0.4054 | 0.05567 | -0.0171 | 7.2822
6 | 0.4662 | 0.05594 | -0.0172 | 8.3339
7 | 0.5948 | 0.05559 | -0.0169 | 10.6998
7.5 | 0.6544 | 0.05503 | -0.0154 | 11.8917
8 | 0.7273 | 0.05309 | -0.0138 | 13.6994
8.5 | 0.8245 | 0.04784 | -0.0112 | 17.2345
9 | 0.9186 | 0.042 | -0.0064 | 21.8714
9.5 | 0.9518 | 0.04228 | 0.0009 | 22.5118
10 | 0.9418 | 0.04716 | 0.008 | 19.9703
10.5 | 0.9574 | 0.05119 | 0.0128 | 18.7029
11 | 0.9984 | 0.05432 | 0.0161 | 18.38
11.5 | 1.038 | 0.05864 | 0.0189 | 17.7012
12 | 1.0419 | 0.06534 | 0.022 | 15.9458
12.5 | 1.0287 | 0.07372 | 0.0241 | 13.9542
13 | 0.9885 | 0.08485 | 0.0237 | 11.65
13.5 | 0.941 | 0.09837 | 0.0194 | 9.5659
14 | 0.8857 | 0.11553 | 0.0102 | 7.6664
14.5 | 0.8391 | 0.13532 | -0.0022 | 6.2009
15 | 0.8191 | 0.15179 | -0.0118 | 5.3963
15.5 | 0.8133 | 0.16527 | -0.0193 | 4.921
16 | 0.8147 | 0.17731 | -0.026 | 4.5948
16.5 | 0.8259 | 0.18817 | -0.0313 | 4.3891
17 | 0.8177 | 0.20684 | -0.0431 | 3.9533

## 17. Re 250k Mach 0.00 (1)
BIGFOIL.COM POLAR EXPORT
NACA67A616
NACA67A616 |  |  |  | Cl Max: | 1.631 | at alpha= | 11.5 | deg
JavaFoil+Calcfoil stall+Eppler ext transition |  |  |  | L/D Max: | 94.004 | at alpha= | 5.5 | deg
Re: | 250000 |  |  | Cd Min: | 0.01031 | at alpha= | 0 | deg
Mach: | 0 |  |  | Cl=0 at alpha= | -4.975 | deg
|  |  |  | @ Cl=0.1, Cd= | 0.012591
|  |  |  | @ Cl=0.4, Cd= | 0.010478
|  |  |  | @ Cl=0.6, Cd= | 0.01032
alpha (deg) | Cl | Cd | Cm | Cl/Cd
-20 | -0.6 | 0.22229 | -0.032 | -2.698
-19.5 | -0.614 | 0.21037 | -0.034 | -2.918
-19 | -0.627 | 0.19998 | -0.034 | -3.133
-18.5 | -0.638 | 0.18621 | -0.035 | -3.428
-18 | -0.649 | 0.18136 | -0.036 | -3.577
-17.5 | -0.657 | 0.17255 | -0.037 | -3.81
-17 | -0.664 | 0.16207 | -0.037 | -4.099
-16.5 | -0.669 | 0.15189 | -0.038 | -4.405
-16 | -0.672 | 0.14338 | -0.039 | -4.684
-15.5 | -0.671 | 0.13363 | -0.04 | -5.024
-15 | -0.668 | 0.12387 | -0.041 | -5.396
-14.5 | -0.663 | 0.118 | -0.043 | -5.615
-14 | -0.653 | 0.11123 | -0.044 | -5.874
-13.5 | -0.638 | 0.10438 | -0.038 | -6.113
-13 | -0.622 | 0.09907 | -0.038 | -6.277
-12.5 | -0.602 | 0.09267 | -0.039 | -6.499
-12 | -0.579 | 0.08646 | -0.04 | -6.699
-11.5 | -0.553 | 0.08203 | -0.04 | -6.738
-11 | -0.523 | 0.07683 | -0.042 | -6.811
-10.5 | -0.489 | 0.07255 | -0.042 | -6.745
-10 | -0.452 | 0.06852 | -0.043 | -6.597
-9.5 | -0.413 | 0.0643 | -0.044 | -6.418
-9 | -0.372 | 0.05992 | -0.047 | -6.212
-8.5 | -0.33 | 0.05687 | -0.048 | -5.798
-8 | -0.286 | 0.05344 | -0.05 | -5.353
-7.5 | -0.241 | 0.05022 | -0.052 | -4.805
-7 | -0.195 | 0.04718 | -0.055 | -4.14
-6.5 | -0.149 | 0.04332 | -0.061 | -3.438
-6 | -0.122 | 0.0137 | -0.108 | -8.927
-5.5 | -0.063 | 0.01338 | -0.11 | -4.718
-5 | -0.003 | 0.01304 | -0.111 | -0.242
-4.5 | 0.057 | 0.01276 | -0.112 | 4.501
-4 | 0.118 | 0.01252 | -0.114 | 9.462
-3.5 | 0.18 | 0.01232 | -0.115 | 14.595
-3 | 0.242 | 0.01214 | -0.117 | 19.898
-2.5 | 0.304 | 0.01191 | -0.118 | 25.477
-2 | 0.354 | 0.01047 | -0.115 | 33.782
-1.5 | 0.413 | 0.01048 | -0.116 | 39.432
-1 | 0.473 | 0.01052 | -0.117 | 44.926
-0.5 | 0.532 | 0.01054 | -0.118 | 50.476
0 | 0.596 | 0.01031 | -0.12 | 57.767
0.5 | 0.655 | 0.01045 | -0.121 | 62.707
1 | 0.715 | 0.0106 | -0.122 | 67.429
1.5 | 0.774 | 0.01074 | -0.123 | 72.045
2 | 0.833 | 0.01093 | -0.124 | 76.202
2.5 | 0.892 | 0.01112 | -0.126 | 80.166
3 | 0.945 | 0.01137 | -0.127 | 83.125
3.5 | 1.002 | 0.01173 | -0.131 | 85.432
4 | 1.057 | 0.012 | -0.132 | 88.113
4.5 | 1.113 | 0.01231 | -0.134 | 90.41
5 | 1.167 | 0.01264 | -0.135 | 92.312
5.5 | 1.221 | 0.01298 | -0.136 | 94.004
6 | 1.29 | 0.02257 | -0.14 | 57.145
6.5 | 1.339 | 0.02347 | -0.141 | 57.052
7 | 1.386 | 0.02432 | -0.143 | 56.992
7.5 | 1.431 | 0.02521 | -0.144 | 56.763
8 | 1.473 | 0.0263 | -0.145 | 56.008
8.5 | 1.511 | 0.02767 | -0.147 | 54.591
9 | 1.543 | 0.0286 | -0.148 | 53.946
9.5 | 1.571 | 0.02996 | -0.149 | 52.444
10 | 1.594 | 0.03099 | -0.15 | 51.445
10.5 | 1.612 | 0.03263 | -0.151 | 49.424
11 | 1.626 | 0.03373 | -0.152 | 48.186
11.5 | 1.631 | 0.03489 | -0.153 | 46.75
12 | 1.376 | 0.08255 | -0.094 | 16.666
12.5 | 1.36 | 0.09224 | -0.077 | 14.742
13 | 1.354 | 0.09802 | -0.076 | 13.818
13.5 | 1.343 | 0.10549 | -0.069 | 12.727
14 | 1.33 | 0.11229 | -0.069 | 11.845
14.5 | 1.314 | 0.11994 | -0.07 | 10.959
15 | 1.293 | 0.12486 | -0.061 | 10.358
15.5 | 1.271 | 0.13562 | -0.065 | 9.371
16 | 1.241 | 0.14418 | -0.062 | 8.606
16.5 | 1.21 | 0.15348 | -0.065 | 7.881

## 18. Re 250k Mach 0.00 (2)
BIGFOIL.COM POLAR EXPORT
NACA67A616
NACA67A616 |  |  |  | Cl Max: | 1.2585 | at alpha= | 16 | deg
XFOIL ncrit=9 |  |  |  | L/D Max: | 52.272 | at alpha= | 8.5 | deg
Re: | 250000 |  |  | Cd Min: | 0.18138 | at alpha= | 20 | deg
Mach: | 0 |  |  | Cl=0 at alpha= | 0.23497 | deg
|  |  |  | @ Cl=0.1, Cd= | 0.032889
|  |  |  | @ Cl=0.4, Cd= | 0.033564
|  |  |  | @ Cl=0.6, Cd= | 0.032208
alpha (deg) | Cl | Cd | Cm | Cl/Cd
-12.5 | -0.4316 | 0.14771 | -0.0605 | -2.9219
-12 | -0.4248 | 0.14009 | -0.0606 | -3.0323
-11.5 | -0.4073 | 0.13542 | -0.0613 | -3.0077
-11 | -0.4018 | 0.12814 | -0.0672 | -3.1356
-10.5 | -0.4703 | 0.11419 | -0.0756 | -4.1186
-10 | -0.457 | 0.10759 | -0.0742 | -4.2476
-9.5 | -0.4791 | 0.10216 | -0.0703 | -4.6897
-9 | -0.5103 | 0.09235 | -0.076 | -5.5257
-8.5 | -0.5823 | 0.08655 | -0.0664 | -6.7279
-8 | -0.5862 | 0.0796 | -0.0667 | -7.3643
-7.5 | -0.6346 | 0.07444 | -0.0552 | -8.525
-7 | -0.6086 | 0.06514 | -0.0566 | -9.343
-6.5 | -0.6128 | 0.06145 | -0.0488 | -9.9723
-6 | -0.5902 | 0.04871 | -0.0441 | -12.1166
-5.5 | -0.5433 | 0.04229 | -0.0435 | -12.847
-5 | -0.5261 | 0.03924 | -0.0372 | -13.4072
-4.5 | -0.4714 | 0.03742 | -0.0375 | -12.5975
-4 | -0.4041 | 0.03701 | -0.0401 | -10.9187
-3.5 | -0.3831 | 0.03566 | -0.0346 | -10.7431
-3 | -0.3141 | 0.03515 | -0.0376 | -8.936
-2.5 | -0.2494 | 0.03397 | -0.0389 | -7.3418
-2 | -0.1981 | 0.03307 | -0.0386 | -5.9903
-1.5 | -0.1529 | 0.03239 | -0.0373 | -4.7206
-0.5 | -0.0903 | 0.02991 | -0.027 | -3.0191
0 | -0.0477 | 0.03035 | -0.0227 | -1.5717
1 | 0.1553 | 0.03384 | -0.0395 | 4.5892
1.5 | 0.2302 | 0.03377 | -0.0438 | 6.8167
2.5 | 0.3181 | 0.03394 | -0.0429 | 9.3724
3 | 0.3899 | 0.03363 | -0.0467 | 11.5938
3.5 | 0.4647 | 0.03314 | -0.0507 | 14.0223
4 | 0.5122 | 0.03313 | -0.0508 | 15.4603
5 | 0.6502 | 0.03168 | -0.0569 | 20.524
6 | 0.7355 | 0.02806 | -0.051 | 26.2117
8 | 0.9508 | 0.02064 | -0.0464 | 46.0659
8.5 | 1.0146 | 0.01941 | -0.0469 | 52.272
9 | 1.014 | 0.02172 | -0.0388 | 46.6851
9.5 | 1.0062 | 0.02486 | -0.0307 | 40.4747
10 | 1.0027 | 0.02822 | -0.024 | 35.5315
10.5 | 1.004 | 0.03171 | -0.0184 | 31.6619
11 | 1.0173 | 0.03462 | -0.0144 | 29.3847
11.5 | 1.037 | 0.0372 | -0.0114 | 27.8763
12 | 1.0577 | 0.03979 | -0.0087 | 26.5821
12.5 | 1.0811 | 0.04229 | -0.0063 | 25.564
13 | 1.1025 | 0.04507 | -0.004 | 24.4619
13.5 | 1.1277 | 0.0476 | -0.0022 | 23.6912
14 | 1.1552 | 0.05026 | -0.0006 | 22.9845
14.5 | 1.1788 | 0.05309 | 0.0009 | 22.2038
15 | 1.2102 | 0.05599 | 0.002 | 21.6146
15.5 | 1.2286 | 0.05953 | 0.0035 | 20.6383
16 | 1.2585 | 0.06301 | 0.0041 | 19.973
16.5 | 1.2578 | 0.06848 | 0.0062 | 18.3674
17 | 1.2531 | 0.07491 | 0.0077 | 16.7281
17.5 | 1.2438 | 0.08181 | 0.0083 | 15.2035
18 | 1.2356 | 0.08877 | 0.008 | 13.9191
18.5 | 1.217 | 0.0976 | 0.0067 | 12.4693
19 | 1.1973 | 0.10717 | 0.0042 | 11.172
19.5 | 1.1535 | 0.12103 | -0.0015 | 9.5307
20 | 0.9383 | 0.18138 | -0.0369 | 5.1731

## 19. Re 250k Mach 0.10 (1)
BIGFOIL.COM POLAR EXPORT
NACA67A616
NACA67A616 |  |  |  | Cl Max: | 1.622 | at alpha= | 11 | deg
JavaFoil+Calcfoil stall+Eppler ext transition |  |  |  | L/D Max: | 93.806 | at alpha= | 5.5 | deg
Re: | 250000 |  |  | Cd Min: | 0.01034 | at alpha= | 0 | deg
Mach: | 0.1 |  |  | Cl=0 at alpha= | -4.9754 | deg
|  |  |  | @ Cl=0.1, Cd= | 0.012632
|  |  |  | @ Cl=0.4, Cd= | 0.010502
|  |  |  | @ Cl=0.6, Cd= | 0.010343
alpha (deg) | Cl | Cd | Cm | Cl/Cd
-20 | -0.554 | 0.23004 | -0.032 | -2.41
-19.5 | -0.571 | 0.21898 | -0.033 | -2.609
-19 | -0.587 | 0.20184 | -0.034 | -2.909
-18.5 | -0.602 | 0.19652 | -0.035 | -3.063
-18 | -0.616 | 0.1868 | -0.036 | -3.296
-17.5 | -0.628 | 0.17903 | -0.036 | -3.505
-17 | -0.638 | 0.16837 | -0.037 | -3.788
-16.5 | -0.646 | 0.15623 | -0.038 | -4.133
-16 | -0.651 | 0.14633 | -0.039 | -4.45
-15.5 | -0.654 | 0.13687 | -0.04 | -4.778
-15 | -0.654 | 0.12931 | -0.041 | -5.056
-14.5 | -0.651 | 0.11967 | -0.043 | -5.436
-14 | -0.644 | 0.11151 | -0.044 | -5.772
-13.5 | -0.631 | 0.1056 | -0.038 | -5.972
-13 | -0.616 | 0.09934 | -0.039 | -6.205
-12.5 | -0.598 | 0.09459 | -0.039 | -6.326
-12 | -0.577 | 0.08785 | -0.04 | -6.565
-11.5 | -0.551 | 0.0827 | -0.04 | -6.667
-11 | -0.523 | 0.07791 | -0.042 | -6.71
-10.5 | -0.489 | 0.0729 | -0.042 | -6.714
-10 | -0.452 | 0.06885 | -0.043 | -6.571
-9.5 | -0.413 | 0.06457 | -0.044 | -6.402
-9 | -0.373 | 0.06026 | -0.047 | -6.191
-8.5 | -0.331 | 0.05723 | -0.048 | -5.777
-8 | -0.287 | 0.0537 | -0.05 | -5.344
-7.5 | -0.242 | 0.0504 | -0.052 | -4.804
-7 | -0.196 | 0.04724 | -0.055 | -4.152
-6.5 | -0.15 | 0.04286 | -0.063 | -3.497
-6 | -0.123 | 0.01375 | -0.109 | -8.929
-5.5 | -0.063 | 0.01344 | -0.11 | -4.716
-5 | -0.003 | 0.01308 | -0.112 | -0.243
-4.5 | 0.058 | 0.01279 | -0.113 | 4.508
-4 | 0.119 | 0.01256 | -0.114 | 9.479
-3.5 | 0.181 | 0.01236 | -0.116 | 14.624
-3 | 0.243 | 0.01215 | -0.117 | 19.973
-2.5 | 0.305 | 0.012 | -0.118 | 25.404
-2 | 0.355 | 0.01051 | -0.115 | 33.803
-1.5 | 0.415 | 0.0105 | -0.116 | 39.54
-1 | 0.475 | 0.01055 | -0.118 | 45.021
-0.5 | 0.535 | 0.01059 | -0.119 | 50.481
0 | 0.599 | 0.01034 | -0.12 | 57.876
0.5 | 0.658 | 0.0105 | -0.121 | 62.703
1 | 0.718 | 0.01065 | -0.123 | 67.393
1.5 | 0.778 | 0.0108 | -0.124 | 72.028
2 | 0.837 | 0.01096 | -0.125 | 76.323
2.5 | 0.896 | 0.01118 | -0.126 | 80.127
3 | 0.95 | 0.0114 | -0.127 | 83.332
3.5 | 1.006 | 0.01166 | -0.129 | 86.301
4 | 1.062 | 0.01208 | -0.133 | 87.926
4.5 | 1.118 | 0.01237 | -0.134 | 90.317
5 | 1.173 | 0.01271 | -0.135 | 92.276
5.5 | 1.226 | 0.01307 | -0.137 | 93.806
6 | 1.295 | 0.02274 | -0.141 | 56.955
6.5 | 1.345 | 0.02364 | -0.142 | 56.884
7 | 1.392 | 0.02453 | -0.143 | 56.733
7.5 | 1.436 | 0.02541 | -0.145 | 56.514
8 | 1.478 | 0.02653 | -0.146 | 55.708
8.5 | 1.515 | 0.02794 | -0.147 | 54.227
9 | 1.546 | 0.02921 | -0.149 | 52.949
9.5 | 1.573 | 0.03029 | -0.15 | 51.938
10 | 1.595 | 0.03136 | -0.151 | 50.856
10.5 | 1.611 | 0.03288 | -0.152 | 48.997
11 | 1.622 | 0.03427 | -0.153 | 47.336
11.5 | 1.356 | 0.08089 | -0.082 | 16.764
12 | 1.355 | 0.08645 | -0.079 | 15.67
12.5 | 1.348 | 0.09331 | -0.074 | 14.452
13 | 1.34 | 0.09858 | -0.073 | 13.592
13.5 | 1.327 | 0.10765 | -0.072 | 12.328
14 | 1.308 | 0.11434 | -0.064 | 11.442
14.5 | 1.29 | 0.12285 | -0.069 | 10.499
15 | 1.266 | 0.13032 | -0.067 | 9.715
15.5 | 1.238 | 0.1398 | -0.066 | 8.857
16 | 1.203 | 0.14675 | -0.063 | 8.201

## 20. Re 250k Mach 0.10 (2)
BIGFOIL.COM POLAR EXPORT
NACA67A616
NACA67A616 |  |  |  | Cl Max: | 1.2502 | at alpha= | 16 | deg
XFOIL ncrit=9 |  |  |  | L/D Max: | 51.5244 | at alpha= | 8.5 | deg
Re: | 250000 |  |  | Cd Min: | 0.21719 | at alpha= | 20 | deg
Mach: | 0.1 |  |  | Cl=0 at alpha= | 0.55375 | deg
|  |  |  | @ Cl=0.1, Cd= | 0.032803
|  |  |  | @ Cl=0.4, Cd= | 0.033595
|  |  |  | @ Cl=0.6, Cd= | 0.032228
alpha (deg) | Cl | Cd | Cm | Cl/Cd
-6.5 | -0.6118 | 0.0625 | -0.0496 | -9.7888
-6 | -0.5951 | 0.04896 | -0.0447 | -12.1548
-5 | -0.5294 | 0.03982 | -0.0377 | -13.2948
-4.5 | -0.4733 | 0.0378 | -0.0381 | -12.5212
-3.5 | -0.3846 | 0.03585 | -0.0351 | -10.728
-3 | -0.3121 | 0.03543 | -0.0385 | -8.8089
-2.5 | -0.2631 | 0.03385 | -0.0371 | -7.7725
-1.5 | -0.1531 | 0.03247 | -0.0377 | -4.7151
-1 | -0.1113 | 0.02968 | -0.0351 | -3.75
-0.5 | -0.089 | 0.02995 | -0.0277 | -2.9716
0 | -0.0594 | 0.03035 | -0.0213 | -1.9572
0.5 | -0.0188 | 0.0305 | -0.0167 | -0.61639
1 | 0.1561 | 0.03389 | -0.0396 | 4.6061
1.5 | 0.2326 | 0.03384 | -0.0441 | 6.8735
2.5 | 0.3179 | 0.03398 | -0.0427 | 9.3555
3 | 0.3916 | 0.03363 | -0.0467 | 11.6444
4 | 0.5144 | 0.03312 | -0.0507 | 15.5314
5 | 0.6555 | 0.03165 | -0.0573 | 20.7109
5.5 | 0.6786 | 0.03051 | -0.0515 | 22.2419
7 | 0.8352 | 0.02379 | -0.0463 | 35.1072
7.5 | 0.8837 | 0.02247 | -0.0444 | 39.328
8 | 0.9518 | 0.02081 | -0.0457 | 45.7376
8.5 | 1.014 | 0.01968 | -0.0458 | 51.5244
9 | 1.0114 | 0.02214 | -0.0375 | 45.682
9.5 | 1.0039 | 0.02532 | -0.0295 | 39.6485
10 | 1.0003 | 0.02877 | -0.0228 | 34.7689
10.5 | 1.0023 | 0.03225 | -0.0173 | 31.0791
11 | 1.0171 | 0.03511 | -0.0134 | 28.969
11.5 | 1.0366 | 0.03775 | -0.0103 | 27.4596
12 | 1.0555 | 0.04054 | -0.0075 | 26.036
12.5 | 1.0803 | 0.04298 | -0.0053 | 25.1349
13 | 1.1025 | 0.04576 | -0.003 | 24.0931
13.5 | 1.1274 | 0.0484 | -0.0011 | 23.2934
14 | 1.1552 | 0.05111 | 0.0005 | 22.6022
14.5 | 1.1806 | 0.05395 | 0.0019 | 21.8832
15 | 1.2092 | 0.05716 | 0.0033 | 21.1547
15.5 | 1.226 | 0.06091 | 0.0049 | 20.1281
16 | 1.2502 | 0.06495 | 0.0057 | 19.2487
16.5 | 1.2461 | 0.07102 | 0.0077 | 17.5458
17 | 1.2353 | 0.07824 | 0.009 | 15.7886
17.5 | 1.2186 | 0.08632 | 0.0092 | 14.1172
18 | 1.2013 | 0.09482 | 0.0081 | 12.6693
18.5 | 1.1632 | 0.10712 | 0.0048 | 10.8588
19 | 1.1413 | 0.11757 | 0.0004 | 9.7074
20 | 0.8623 | 0.21719 | -0.0525 | 3.9703

## 21. Re 250k Mach 0.25 (1)
BIGFOIL.COM POLAR EXPORT
NACA67A616
NACA67A616 |  |  |  | Cl Max: | 1.589 | at alpha= | 10.5 | deg
JavaFoil+Calcfoil stall+Eppler ext transition |  |  |  | L/D Max: | 93.183 | at alpha= | 5.5 | deg
Re: | 250000 |  |  | Cd Min: | 0.01057 | at alpha= | 0 | deg
Mach: | 0.25 |  |  | Cl=0 at alpha= | -4.9758 | deg
|  |  |  | @ Cl=0.1, Cd= | 0.012874
|  |  |  | @ Cl=0.4, Cd= | 0.010719
|  |  |  | @ Cl=0.6, Cd= | 0.010625
alpha (deg) | Cl | Cd | Cm | Cl/Cd
-18 | -0.303 | 0.23926 | -0.035 | -1.268
-17.5 | -0.352 | 0.22706 | -0.036 | -1.55
-17 | -0.395 | 0.2137 | -0.036 | -1.851
-16.5 | -0.435 | 0.19436 | -0.036 | -2.237
-16 | -0.47 | 0.17748 | -0.037 | -2.648
-15.5 | -0.5 | 0.16202 | -0.038 | -3.087
-15 | -0.525 | 0.15109 | -0.039 | -3.477
-14.5 | -0.546 | 0.13401 | -0.041 | -4.071
-14 | -0.56 | 0.12393 | -0.042 | -4.515
-13.5 | -0.568 | 0.11533 | -0.044 | -4.922
-13 | -0.57 | 0.10737 | -0.045 | -5.305
-12.5 | -0.563 | 0.09949 | -0.04 | -5.662
-12 | -0.553 | 0.09442 | -0.04 | -5.854
-11.5 | -0.537 | 0.08704 | -0.041 | -6.165
-11 | -0.515 | 0.08129 | -0.041 | -6.333
-10.5 | -0.486 | 0.07555 | -0.043 | -6.439
-10 | -0.452 | 0.07072 | -0.043 | -6.395
-9.5 | -0.416 | 0.06564 | -0.045 | -6.33
-9 | -0.376 | 0.06157 | -0.046 | -6.11
-8.5 | -0.335 | 0.0583 | -0.048 | -5.745
-8 | -0.292 | 0.05455 | -0.05 | -5.345
-7.5 | -0.247 | 0.05116 | -0.052 | -4.819
-7 | -0.2 | 0.04807 | -0.056 | -4.163
-6.5 | -0.152 | 0.04463 | -0.059 | -3.416
-6 | -0.126 | 0.01399 | -0.112 | -8.973
-5.5 | -0.065 | 0.01371 | -0.113 | -4.731
-5 | -0.003 | 0.01335 | -0.114 | -0.243
-4.5 | 0.059 | 0.01305 | -0.116 | 4.528
-4 | 0.122 | 0.01278 | -0.117 | 9.548
-3.5 | 0.185 | 0.01255 | -0.119 | 14.768
-3 | 0.249 | 0.01238 | -0.12 | 20.119
-2.5 | 0.313 | 0.0122 | -0.121 | 25.641
-2 | 0.365 | 0.01069 | -0.118 | 34.124
-1.5 | 0.426 | 0.01074 | -0.119 | 39.701
-1 | 0.488 | 0.01074 | -0.121 | 45.437
-0.5 | 0.549 | 0.01081 | -0.122 | 50.805
0 | 0.615 | 0.01057 | -0.123 | 58.165
0.5 | 0.676 | 0.01072 | -0.124 | 63.053
1 | 0.737 | 0.01088 | -0.126 | 67.768
1.5 | 0.798 | 0.01103 | -0.127 | 72.361
2 | 0.859 | 0.01124 | -0.128 | 76.466
2.5 | 0.92 | 0.01146 | -0.129 | 80.283
3 | 0.975 | 0.0117 | -0.131 | 83.284
3.5 | 1.032 | 0.01198 | -0.132 | 86.156
4 | 1.089 | 0.01229 | -0.133 | 88.632
4.5 | 1.146 | 0.01276 | -0.137 | 89.839
5 | 1.203 | 0.01312 | -0.139 | 91.673
5.5 | 1.256 | 0.01348 | -0.14 | 93.183
6 | 1.326 | 0.02378 | -0.144 | 55.783
6.5 | 1.375 | 0.02474 | -0.146 | 55.579
7 | 1.421 | 0.02566 | -0.147 | 55.381
7.5 | 1.464 | 0.02679 | -0.148 | 54.639
8 | 1.503 | 0.02787 | -0.15 | 53.93
8.5 | 1.536 | 0.02962 | -0.151 | 51.84
9 | 1.56 | 0.03105 | -0.152 | 50.257
9.5 | 1.578 | 0.03241 | -0.154 | 48.693
10 | 1.588 | 0.03363 | -0.155 | 47.234
10.5 | 1.589 | 0.03468 | -0.156 | 45.824
11 | 1.318 | 0.08003 | -0.079 | 16.47
11.5 | 1.301 | 0.08672 | -0.068 | 15.007
12 | 1.284 | 0.09282 | -0.072 | 13.833
12.5 | 1.255 | 0.10006 | -0.065 | 12.543
13 | 1.221 | 0.10947 | -0.065 | 11.154
13.5 | 1.179 | 0.11403 | -0.061 | 10.338
14 | 1.131 | 0.12788 | -0.061 | 8.841
14.5 | 1.076 | 0.13931 | -0.058 | 7.721
15 | 1.015 | 0.15414 | -0.057 | 6.585
15.5 | 0.947 | 0.16094 | -0.056 | 5.883

## 22. Re 250k Mach 0.25 (2)
BIGFOIL.COM POLAR EXPORT
NACA67A616
NACA67A616 |  |  |  | Cl Max: | 1.1931 | at alpha= | 15.5 | deg
XFOIL ncrit=9 |  |  |  | L/D Max: | 47.0075 | at alpha= | 8.5 | deg
Re: | 250000 |  |  | Cd Min: | 0.22387 | at alpha= | 20 | deg
Mach: | 0.25 |  |  | Cl=0 at alpha= | 0.75822 | deg
|  |  |  | @ Cl=0.1, Cd= | 0.032597
|  |  |  | @ Cl=0.4, Cd= | 0.033918
|  |  |  | @ Cl=0.6, Cd= | 0.033071
alpha (deg) | Cl | Cd | Cm | Cl/Cd
-11.5 | -0.2772 | 0.11974 | -0.1072 | -2.315
-11 | -0.3409 | 0.12081 | -0.0908 | -2.8218
-10.5 | -0.3037 | 0.1152 | -0.0934 | -2.6363
-10 | -0.2881 | 0.10767 | -0.1002 | -2.6758
-9.5 | -0.4205 | 0.11321 | -0.0667 | -3.7143
-9 | -0.4261 | 0.10502 | -0.0716 | -4.0573
-8.5 | -0.4822 | 0.09536 | -0.0731 | -5.0566
-8 | -0.5743 | 0.08736 | -0.0723 | -6.5739
-7 | -0.5821 | 0.07301 | -0.0633 | -7.9729
-6.5 | -0.5996 | 0.06842 | -0.0542 | -8.7635
-5.5 | -0.5833 | 0.04923 | -0.0436 | -11.8485
-5 | -0.5417 | 0.04355 | -0.0416 | -12.4386
-4.5 | -0.4808 | 0.04027 | -0.0423 | -11.9394
-4 | -0.4554 | 0.03821 | -0.037 | -11.9183
-3.5 | -0.387 | 0.03714 | -0.0389 | -10.42
-3 | -0.3308 | 0.0356 | -0.0385 | -9.2921
-2.5 | -0.2636 | 0.03431 | -0.0399 | -7.6829
-2 | -0.2146 | 0.03344 | -0.0387 | -6.4175
-1.5 | -0.1489 | 0.03304 | -0.0404 | -4.5067
-1 | -0.1101 | 0.03233 | -0.0379 | -3.4055
-0.5 | -0.0804 | 0.03025 | -0.0311 | -2.6579
0.5 | -0.0267 | 0.03091 | -0.0167 | -0.8638
1 | 0.025 | 0.03137 | -0.0143 | 0.79694
1.5 | 0.2072 | 0.03435 | -0.04 | 6.032
2 | 0.2794 | 0.03416 | -0.0434 | 8.1792
2.5 | 0.3223 | 0.03411 | -0.0423 | 9.4488
3.5 | 0.4517 | 0.03379 | -0.0472 | 13.3679
4.5 | 0.5666 | 0.03351 | -0.0497 | 16.9084
5 | 0.6464 | 0.03246 | -0.0539 | 19.9137
6 | 0.73 | 0.02896 | -0.0468 | 25.2072
6.5 | 0.778 | 0.02672 | -0.0439 | 29.1168
7 | 0.8398 | 0.02439 | -0.0431 | 34.4321
7.5 | 0.8995 | 0.02272 | -0.0424 | 39.5907
8 | 0.9728 | 0.02096 | -0.0436 | 46.4122
8.5 | 1.0069 | 0.02142 | -0.0395 | 47.0075
9 | 0.999 | 0.02442 | -0.0307 | 40.9091
9.5 | 0.9912 | 0.02796 | -0.0229 | 35.4506
10 | 0.9878 | 0.03173 | -0.0165 | 31.1314
10.5 | 0.9958 | 0.03513 | -0.0116 | 28.3461
11 | 1.0141 | 0.038 | -0.0081 | 26.6868
11.5 | 1.0334 | 0.04092 | -0.0049 | 25.2542
12 | 1.0535 | 0.04393 | -0.002 | 23.9813
12.5 | 1.0762 | 0.04685 | 0.0005 | 22.9712
13 | 1.1025 | 0.04969 | 0.0027 | 22.1876
13.5 | 1.1312 | 0.05262 | 0.0046 | 21.4975
14 | 1.1544 | 0.05601 | 0.0065 | 20.6106
14.5 | 1.1804 | 0.05987 | 0.0082 | 19.7161
15 | 1.1893 | 0.06503 | 0.0103 | 18.2885
15.5 | 1.1931 | 0.07057 | 0.0118 | 16.9066
16 | 1.1899 | 0.07761 | 0.0127 | 15.3318
16.5 | 1.1622 | 0.08728 | 0.0126 | 13.3158
17 | 1.128 | 0.09873 | 0.0103 | 11.4251
17.5 | 1.087 | 0.11235 | 0.0051 | 9.6751
18 | 1.0436 | 0.12797 | -0.0031 | 8.155
18.5 | 0.9948 | 0.14681 | -0.0149 | 6.7761
19.5 | 0.8722 | 0.21318 | -0.048 | 4.0914
20 | 0.8686 | 0.22387 | -0.0565 | 3.8799

## 23. Re 250k Mach 0.50 (1)
BIGFOIL.COM POLAR EXPORT
NACA67A616
NACA67A616 |  |  |  | Cl Max: | 1.515 | at alpha= | 7.5 | deg
JavaFoil+Calcfoil stall+Eppler ext transition |  |  |  | L/D Max: | 88.644 | at alpha= | 5 | deg
Re: | 250000 |  |  | Cd Min: | 0.01162 | at alpha= | -1.5 | deg
Mach: | 0.5 |  |  | Cl=0 at alpha= | -4.971 | deg
|  |  |  | @ Cl=0.1, Cd= | 0.01402
|  |  |  | @ Cl=0.4, Cd= | 0.013022
|  |  |  | @ Cl=0.6, Cd= | 0.011796
alpha (deg) | Cl | Cd | Cm | Cl/Cd
-20 | -0.845 | 0.26626 | -0.048 | -3.173
-19.5 | -0.817 | 0.25635 | -0.049 | -3.188
-19 | -0.787 | 0.24984 | -0.047 | -3.152
-18.5 | -0.76 | 0.24508 | -0.047 | -3.1
-18 | -0.732 | 0.23339 | -0.048 | -3.137
-17.5 | -0.704 | 0.22668 | -0.049 | -3.108
-17 | -0.677 | 0.22183 | -0.05 | -3.051
-16.5 | -0.649 | 0.23093 | -0.05 | -2.81
-16 | -0.62 | 0.21179 | -0.049 | -2.927
-15.5 | -0.592 | 0.20054 | -0.049 | -2.951
-15 | -0.564 | 0.2018 | -0.049 | -2.794
-14.5 | -0.536 | 0.19764 | -0.05 | -2.712
-14 | -0.508 | 0.19382 | -0.05 | -2.622
-13.5 | -0.48 | 0.1758 | -0.051 | -2.732
-13 | -0.452 | 0.17185 | -0.052 | -2.632
-12.5 | -0.423 | 0.16144 | -0.049 | -2.622
-12 | -0.395 | 0.1565 | -0.049 | -2.526
-11.5 | -0.367 | 0.15287 | -0.05 | -2.403
-11 | -0.339 | 0.14927 | -0.05 | -2.273
-10.5 | -0.311 | 0.14626 | -0.051 | -2.128
-10 | -0.283 | 0.12751 | -0.047 | -2.216
-9.5 | -0.255 | 0.12418 | -0.047 | -2.049
-9 | -0.226 | 0.11187 | -0.048 | -2.024
-8.5 | -0.275 | 0.07824 | -0.048 | -3.519
-8 | -0.28 | 0.06393 | -0.049 | -4.38
-7.5 | -0.251 | 0.05732 | -0.051 | -4.374
-7 | -0.21 | 0.05306 | -0.053 | -3.956
-6.5 | -0.163 | 0.04906 | -0.057 | -3.322
-6 | -0.112 | 0.04554 | -0.062 | -2.461
-5.5 | -0.058 | 0.04227 | -0.066 | -1.383
-5 | -0.004 | 0.01457 | -0.127 | -0.245
-4.5 | 0.065 | 0.01419 | -0.129 | 4.598
-4 | 0.135 | 0.01385 | -0.13 | 9.754
-3.5 | 0.206 | 0.01362 | -0.132 | 15.101
-3 | 0.277 | 0.01335 | -0.133 | 20.718
-2.5 | 0.348 | 0.01315 | -0.135 | 26.457
-2 | 0.421 | 0.01297 | -0.136 | 32.432
-1.5 | 0.476 | 0.01162 | -0.133 | 40.948
-1 | 0.544 | 0.01169 | -0.134 | 46.553
-0.5 | 0.613 | 0.01182 | -0.136 | 51.857
0 | 0.686 | 0.01162 | -0.137 | 59.021
0.5 | 0.754 | 0.01181 | -0.139 | 63.836
1 | 0.822 | 0.01204 | -0.14 | 68.296
1.5 | 0.89 | 0.01229 | -0.141 | 72.421
2 | 0.958 | 0.01255 | -0.143 | 76.287
2.5 | 1.026 | 0.01284 | -0.144 | 79.889
3 | 1.083 | 0.01318 | -0.145 | 82.178
3.5 | 1.146 | 0.01359 | -0.146 | 84.349
4 | 1.209 | 0.01399 | -0.148 | 86.428
4.5 | 1.271 | 0.01447 | -0.149 | 87.833
5 | 1.33 | 0.015 | -0.151 | 88.644
5.5 | 1.403 | 0.02745 | -0.155 | 51.102
6 | 1.449 | 0.02899 | -0.156 | 49.988
6.5 | 1.486 | 0.03049 | -0.157 | 48.754
7 | 1.511 | 0.03227 | -0.158 | 46.825
7.5 | 1.515 | 0.03477 | -0.16 | 43.572
8 | 1.236 | 0.06128 | -0.086 | 20.176
8.5 | 1.117 | 0.0713 | -0.059 | 15.665
9 | 0.773 | 0.11253 | -0.058 | 6.872
9.5 | 0.8 | 0.12248 | -0.058 | 6.533
10 | 0.828 | 0.1376 | -0.068 | 6.017
10.5 | 0.856 | 0.13989 | -0.078 | 6.12
11 | 0.883 | 0.15856 | -0.079 | 5.568
11.5 | 0.91 | 0.16332 | -0.079 | 5.569
12 | 0.936 | 0.16844 | -0.081 | 5.559
12.5 | 0.965 | 0.18212 | -0.088 | 5.297

## 24. Re 250k Mach 0.50 (2)
BIGFOIL.COM POLAR EXPORT
NACA67A616
NACA67A616 |  |  |  | Cl Max: | 1.064 | at alpha= | 12.5 | deg
XFOIL ncrit=9 |  |  |  | L/D Max: | 37.6462 | at alpha= | 8 | deg
Re: | 250000 |  |  | Cd Min: | 0.20853 | at alpha= | -20 | deg
Mach: | 0.5 |  |  | Cl=0 at alpha= | 0.86889 | deg
|  |  |  | @ Cl=0.1, Cd= | 0.034705
|  |  |  | @ Cl=0.4, Cd= | 0.035842
|  |  |  | @ Cl=0.6, Cd= | 0.034634
alpha (deg) | Cl | Cd | Cm | Cl/Cd
-20 | -0.1577 | 0.20853 | -0.1539 | -0.75625
-19.5 | -0.1537 | 0.20356 | -0.1504 | -0.75506
-19 | -0.1409 | 0.19849 | -0.1507 | -0.70986
-18.5 | -0.1256 | 0.19274 | -0.1531 | -0.65166
-18 | -0.1229 | 0.18834 | -0.1582 | -0.65254
-17.5 | -0.0934 | 0.18 | -0.1598 | -0.51889
-17 | -0.1256 | 0.18099 | -0.1466 | -0.69396
-16.5 | -0.1351 | 0.17839 | -0.1413 | -0.75733
-16 | -0.1453 | 0.17491 | -0.1426 | -0.83071
-15.5 | -0.1287 | 0.1677 | -0.1428 | -0.76744
-14.5 | -0.1878 | 0.16765 | -0.1181 | -1.1202
-14 | -0.2113 | 0.16507 | -0.1152 | -1.2801
-13.5 | -0.2287 | 0.16058 | -0.1125 | -1.4242
-13 | -0.2147 | 0.15582 | -0.1072 | -1.3779
-12.5 | -0.2105 | 0.15047 | -0.1077 | -1.3989
-12 | -0.2483 | 0.14732 | -0.1077 | -1.6854
-11.5 | -0.2345 | 0.14081 | -0.1039 | -1.6654
-11 | -0.377 | 0.14986 | -0.0742 | -2.5157
-9.5 | -0.3743 | 0.13057 | -0.0749 | -2.8667
-9 | -0.368 | 0.12238 | -0.0757 | -3.007
-8 | -0.3706 | 0.11147 | -0.0714 | -3.3247
-7.5 | -0.437 | 0.09965 | -0.087 | -4.3853
-7 | -0.4704 | 0.09283 | -0.0785 | -5.0673
-6.5 | -0.4668 | 0.08653 | -0.077 | -5.3947
-6 | -0.5119 | 0.08159 | -0.067 | -6.2741
-5 | -0.544 | 0.05994 | -0.0588 | -9.0757
-4.5 | -0.5135 | 0.05266 | -0.0562 | -9.7512
-4 | -0.4804 | 0.04686 | -0.0522 | -10.2518
-3.5 | -0.4369 | 0.04255 | -0.0485 | -10.2679
-3 | -0.3714 | 0.0396 | -0.0476 | -9.3788
-2.5 | -0.3212 | 0.03777 | -0.0444 | -8.5041
-2 | -0.2531 | 0.03646 | -0.0443 | -6.9419
-1 | -0.1386 | 0.03486 | -0.0413 | -3.9759
0 | -0.059 | 0.0319 | -0.0317 | -1.8495
0.5 | -0.0377 | 0.03245 | -0.0213 | -1.1618
1 | 0.0134 | 0.03269 | -0.0153 | 0.40991
1.5 | 0.1694 | 0.03632 | -0.0333 | 4.6641
2 | 0.2531 | 0.03602 | -0.0374 | 7.0267
2.5 | 0.3036 | 0.03613 | -0.0366 | 8.403
3 | 0.3516 | 0.0362 | -0.0351 | 9.7127
3.5 | 0.4395 | 0.03555 | -0.0395 | 12.3629
4 | 0.499 | 0.03557 | -0.04 | 14.0287
4.5 | 0.5621 | 0.03535 | -0.0407 | 15.901
6 | 0.7671 | 0.03148 | -0.0405 | 24.3679
7 | 0.8696 | 0.02735 | -0.0314 | 31.7952
7.5 | 0.9414 | 0.02583 | -0.0299 | 36.446
8 | 0.9852 | 0.02617 | -0.0253 | 37.6462
8.5 | 0.9801 | 0.02956 | -0.0163 | 33.1563
9 | 0.967 | 0.03408 | -0.008 | 28.3744
9.5 | 0.9613 | 0.03879 | -0.0016 | 24.7822
10 | 0.9685 | 0.04313 | 0.0033 | 22.4554
10.5 | 0.983 | 0.04721 | 0.0074 | 20.8219
11 | 1.0025 | 0.05115 | 0.011 | 19.5992
11.5 | 1.025 | 0.05506 | 0.0143 | 18.6161
12 | 1.0499 | 0.05921 | 0.0173 | 17.7318
12.5 | 1.064 | 0.06468 | 0.0201 | 16.4502
13 | 1.0623 | 0.07202 | 0.0217 | 14.7501
13.5 | 1.0492 | 0.08086 | 0.0217 | 12.9755
14 | 1.0225 | 0.09195 | 0.0192 | 11.1202
14.5 | 0.9853 | 0.10565 | 0.0133 | 9.3261
15 | 0.9461 | 0.12122 | 0.0043 | 7.8048
15.5 | 0.904 | 0.13953 | -0.0077 | 6.4789
16 | 0.8694 | 0.15925 | -0.0199 | 5.4593
16.5 | 0.8579 | 0.17455 | -0.0288 | 4.9149
17 | 0.8573 | 0.18757 | -0.0361 | 4.5706
17.5 | 0.8622 | 0.19958 | -0.0427 | 4.3201

## 25. Re 500k Mach 0.00 (1)
BIGFOIL.COM POLAR EXPORT
NACA67A616
NACA67A616 |  |  |  | Cl Max: | 1.64 | at alpha= | 12 | deg
JavaFoil+Calcfoil stall+Eppler ext transition |  |  |  | L/D Max: | 132.106 | at alpha= | 5.5 | deg
Re: | 500000 |  |  | Cd Min: | 0.00728 | at alpha= | -1.5 | deg
Mach: | 0 |  |  | Cl=0 at alpha= | -4.9754 | deg
|  |  |  | @ Cl=0.1, Cd= | 0.010292
|  |  |  | @ Cl=0.4, Cd= | 0.0072835
|  |  |  | @ Cl=0.6, Cd= | 0.00765
alpha (deg) | Cl | Cd | Cm | Cl/Cd
-20 | -0.601 | 0.20325 | -0.035 | -2.956
-19.5 | -0.615 | 0.19476 | -0.036 | -3.155
-19 | -0.627 | 0.18513 | -0.037 | -3.389
-18.5 | -0.639 | 0.17596 | -0.037 | -3.633
-18 | -0.649 | 0.16539 | -0.038 | -3.927
-17.5 | -0.658 | 0.15958 | -0.039 | -4.125
-17 | -0.665 | 0.14816 | -0.04 | -4.49
-16.5 | -0.67 | 0.14032 | -0.04 | -4.775
-16 | -0.672 | 0.13149 | -0.041 | -5.113
-15.5 | -0.672 | 0.12475 | -0.042 | -5.389
-15 | -0.669 | 0.11551 | -0.043 | -5.795
-14.5 | -0.664 | 0.10929 | -0.045 | -6.072
-14 | -0.654 | 0.10376 | -0.046 | -6.306
-13.5 | -0.638 | 0.09726 | -0.039 | -6.564
-13 | -0.622 | 0.09175 | -0.04 | -6.781
-12.5 | -0.603 | 0.08666 | -0.042 | -6.956
-12 | -0.579 | 0.08092 | -0.041 | -7.161
-11.5 | -0.554 | 0.07696 | -0.044 | -7.192
-11 | -0.524 | 0.0719 | -0.046 | -7.293
-10.5 | -0.49 | 0.06781 | -0.046 | -7.23
-10 | -0.453 | 0.06372 | -0.049 | -7.114
-9.5 | -0.414 | 0.05974 | -0.05 | -6.931
-9 | -0.374 | 0.05556 | -0.054 | -6.728
-8.5 | -0.331 | 0.05261 | -0.055 | -6.297
-8 | -0.288 | 0.04862 | -0.059 | -5.929
-7.5 | -0.294 | 0.0125 | -0.105 | -23.535
-7 | -0.238 | 0.01211 | -0.107 | -19.678
-6.5 | -0.181 | 0.01172 | -0.108 | -15.445
-6 | -0.123 | 0.01138 | -0.109 | -10.775
-5.5 | -0.063 | 0.01106 | -0.111 | -5.723
-5 | -0.003 | 0.01072 | -0.112 | -0.296
-4.5 | 0.058 | 0.01045 | -0.114 | 5.507
-4 | 0.119 | 0.01022 | -0.115 | 11.62
-3.5 | 0.18 | 0.01001 | -0.116 | 18.007
-3 | 0.242 | 0.00984 | -0.118 | 24.617
-2.5 | 0.304 | 0.00963 | -0.119 | 31.589
-2 | 0.36 | 0.00729 | -0.118 | 49.464
-1.5 | 0.422 | 0.00728 | -0.119 | 57.949
-1 | 0.483 | 0.0073 | -0.121 | 66.112
-0.5 | 0.544 | 0.00731 | -0.122 | 74.451
0 | 0.6 | 0.00765 | -0.124 | 78.422
0.5 | 0.659 | 0.00777 | -0.125 | 84.894
1 | 0.719 | 0.00787 | -0.127 | 91.355
1.5 | 0.779 | 0.00797 | -0.128 | 97.714
2 | 0.838 | 0.00812 | -0.13 | 103.217
2.5 | 0.898 | 0.00826 | -0.131 | 108.758
3 | 0.951 | 0.00842 | -0.133 | 112.932
3.5 | 1.008 | 0.0086 | -0.134 | 117.319
4 | 1.065 | 0.00879 | -0.135 | 121.109
4.5 | 1.121 | 0.00874 | -0.137 | 128.261
5 | 1.178 | 0.00908 | -0.138 | 129.623
5.5 | 1.231 | 0.00932 | -0.139 | 132.106
6 | 1.292 | 0.01964 | -0.142 | 65.76
6.5 | 1.341 | 0.02042 | -0.143 | 65.657
7 | 1.388 | 0.02112 | -0.144 | 65.715
7.5 | 1.433 | 0.0219 | -0.145 | 65.434
8 | 1.475 | 0.02282 | -0.146 | 64.635
8.5 | 1.513 | 0.0241 | -0.147 | 62.759
9 | 1.545 | 0.02512 | -0.149 | 61.507
9.5 | 1.573 | 0.0262 | -0.15 | 60.033
10 | 1.597 | 0.02725 | -0.151 | 58.583
10.5 | 1.615 | 0.02854 | -0.152 | 56.573
11 | 1.628 | 0.02969 | -0.153 | 54.846
11.5 | 1.637 | 0.03114 | -0.154 | 52.557
12 | 1.64 | 0.03232 | -0.155 | 50.725
12.5 | 1.637 | 0.03392 | -0.155 | 48.257
13 | 1.63 | 0.0354 | -0.156 | 46.027
13.5 | 1.611 | 0.03782 | -0.156 | 42.586
14 | 1.353 | 0.09846 | -0.1 | 13.745
14.5 | 1.328 | 0.10806 | -0.092 | 12.291
15 | 1.302 | 0.11734 | -0.084 | 11.094
15.5 | 1.278 | 0.12459 | -0.083 | 10.257
16 | 1.247 | 0.13121 | -0.081 | 9.503
16.5 | 1.215 | 0.13983 | -0.083 | 8.692
17 | 1.18 | 0.14678 | -0.08 | 8.039

## 26. Re 500k Mach 0.00 (2)
BIGFOIL.COM POLAR EXPORT
NACA67A616
NACA67A616 |  |  |  | Cl Max: | 0.3454 | at alpha= | 2 | deg
XFOIL ncrit=9 |  |  |  | L/D Max: | 17.0737 | at alpha= | 2 | deg
Re: | 500000 |  |  | Cd Min: | 0.10727 | at alpha= | -14 | deg
Mach: | 0 |  |  | Cl=0 at alpha= | -1.4925 | deg
|  |  |  | @ Cl=0.1, Cd= | 0.020587
|  |  |  | @ Cl=0.4, Cd= | 0.02023
|  |  |  | @ Cl=0.6, Cd= | 0.02023
alpha (deg) | Cl | Cd | Cm | Cl/Cd
-14 | -0.0618 | 0.10727 | -0.16 | -0.57612
-13.5 | -0.0478 | 0.10254 | -0.1618 | -0.46616
-13 | -0.0745 | 0.09117 | -0.1686 | -0.81715
-12.5 | -0.0803 | 0.08295 | -0.1704 | -0.96805
-12 | -0.0721 | 0.07805 | -0.1716 | -0.92377
-11.5 | -0.0736 | 0.07182 | -0.1739 | -1.0248
-11 | -0.138 | 0.05768 | -0.1818 | -2.3925
-10.5 | -0.1958 | 0.05114 | -0.1775 | -3.8287
-10 | -0.41 | 0.03836 | -0.1427 | -10.6882
-9.5 | -0.438 | 0.03618 | -0.1297 | -12.1061
-9 | -0.5283 | 0.03878 | -0.1026 | -13.623
-8.5 | -0.5194 | 0.03457 | -0.0961 | -15.0246
-8 | -0.4856 | 0.03129 | -0.0934 | -15.5193
-7.5 | -0.5104 | 0.0312 | -0.0794 | -16.359
-7 | -0.47 | 0.02949 | -0.0773 | -15.9376
-6.5 | -0.4219 | 0.02721 | -0.0768 | -15.5053
-6 | -0.3669 | 0.02617 | -0.0774 | -14.0199
-5.5 | -0.3392 | 0.02584 | -0.0729 | -13.1269
-5 | -0.2573 | 0.02464 | -0.0781 | -10.4424
-4.5 | -0.2617 | 0.0246 | -0.0677 | -10.6382
-4 | -0.2057 | 0.02389 | -0.0683 | -8.6103
-3.5 | -0.1848 | 0.02416 | -0.0627 | -7.649
-3 | -0.1362 | 0.02364 | -0.0619 | -5.7614
-2.5 | -0.0798 | 0.02315 | -0.0626 | -3.4471
-2 | -0.0197 | 0.02264 | -0.0639 | -0.87014
-1.5 | -0.0005 | 0.0225 | -0.0583 | -0.022222
-1 | 0.0329 | 0.02041 | -0.0544 | 1.612
-0.5 | 0.0907 | 0.02039 | -0.0544 | 4.4483
0 | 0.119 | 0.02099 | -0.0496 | 5.6694
0.5 | 0.1705 | 0.02099 | -0.0483 | 8.1229
1 | 0.2178 | 0.02086 | -0.0452 | 10.441
1.5 | 0.2777 | 0.02055 | -0.0457 | 13.5134
2 | 0.3454 | 0.02023 | -0.0485 | 17.0737

## 27. Re 500k Mach 0.10 (1)
BIGFOIL.COM POLAR EXPORT
NACA67A616
NACA67A616 |  |  |  | Cl Max: | 1.631 | at alpha= | 11.5 | deg
JavaFoil+Calcfoil stall+Eppler ext transition |  |  |  | L/D Max: | 131.87 | at alpha= | 5.5 | deg
Re: | 500000 |  |  | Cd Min: | 0.0073 | at alpha= | -1.5 | deg
Mach: | 0.1 |  |  | Cl=0 at alpha= | -4.9754 | deg
|  |  |  | @ Cl=0.1, Cd= | 0.010312
|  |  |  | @ Cl=0.4, Cd= | 0.0074863
|  |  |  | @ Cl=0.6, Cd= | 0.0076723
alpha (deg) | Cl | Cd | Cm | Cl/Cd
-20 | -0.555 | 0.20758 | -0.035 | -2.675
-19.5 | -0.572 | 0.19857 | -0.035 | -2.88
-19 | -0.588 | 0.18743 | -0.036 | -3.137
-18.5 | -0.603 | 0.18203 | -0.037 | -3.31
-18 | -0.616 | 0.17078 | -0.038 | -3.609
-17.5 | -0.628 | 0.16168 | -0.039 | -3.886
-17 | -0.639 | 0.1511 | -0.039 | -4.226
-16.5 | -0.646 | 0.1423 | -0.04 | -4.543
-16 | -0.652 | 0.13452 | -0.041 | -4.847
-15.5 | -0.655 | 0.12668 | -0.042 | -5.169
-15 | -0.655 | 0.1191 | -0.043 | -5.496
-14.5 | -0.651 | 0.10972 | -0.045 | -5.938
-14 | -0.645 | 0.10376 | -0.046 | -6.213
-13.5 | -0.631 | 0.09779 | -0.039 | -6.452
-13 | -0.617 | 0.09215 | -0.04 | -6.693
-12.5 | -0.599 | 0.08727 | -0.041 | -6.861
-12 | -0.577 | 0.08163 | -0.041 | -7.068
-11.5 | -0.552 | 0.0773 | -0.043 | -7.139
-11 | -0.524 | 0.07256 | -0.046 | -7.218
-10.5 | -0.49 | 0.06826 | -0.046 | -7.181
-10 | -0.454 | 0.06399 | -0.049 | -7.088
-9.5 | -0.415 | 0.06026 | -0.05 | -6.881
-9 | -0.375 | 0.05587 | -0.054 | -6.704
-8.5 | -0.332 | 0.0529 | -0.054 | -6.275
-8 | -0.289 | 0.04906 | -0.058 | -5.888
-7.5 | -0.295 | 0.01254 | -0.106 | -23.535
-7 | -0.239 | 0.01219 | -0.107 | -19.622
-6.5 | -0.182 | 0.01178 | -0.109 | -15.439
-6 | -0.123 | 0.01143 | -0.11 | -10.768
-5.5 | -0.064 | 0.01109 | -0.111 | -5.733
-5 | -0.003 | 0.01077 | -0.113 | -0.295
-4.5 | 0.058 | 0.01047 | -0.114 | 5.524
-4 | 0.119 | 0.01024 | -0.115 | 11.644
-3.5 | 0.181 | 0.01004 | -0.117 | 18.048
-3 | 0.243 | 0.00986 | -0.118 | 24.674
-2.5 | 0.306 | 0.0097 | -0.12 | 31.5
-2 | 0.357 | 0.00782 | -0.116 | 45.608
-1.5 | 0.424 | 0.0073 | -0.12 | 58.045
-1 | 0.485 | 0.00732 | -0.121 | 66.282
-0.5 | 0.547 | 0.00736 | -0.123 | 74.294
0 | 0.603 | 0.00769 | -0.124 | 78.401
0.5 | 0.663 | 0.00779 | -0.126 | 85.03
1 | 0.723 | 0.0079 | -0.128 | 91.54
1.5 | 0.783 | 0.00802 | -0.129 | 97.665
2 | 0.842 | 0.00815 | -0.13 | 103.359
2.5 | 0.902 | 0.00831 | -0.132 | 108.649
3 | 0.956 | 0.00848 | -0.133 | 112.774
3.5 | 1.013 | 0.00865 | -0.135 | 117.111
4 | 1.07 | 0.00885 | -0.136 | 120.898
4.5 | 1.127 | 0.00906 | -0.137 | 124.436
5 | 1.183 | 0.00913 | -0.139 | 129.529
5.5 | 1.236 | 0.00938 | -0.14 | 131.87
6 | 1.297 | 0.01983 | -0.143 | 65.431
6.5 | 1.347 | 0.02058 | -0.144 | 65.421
7 | 1.394 | 0.02135 | -0.145 | 65.269
7.5 | 1.438 | 0.0221 | -0.146 | 65.082
8 | 1.48 | 0.02304 | -0.147 | 64.224
8.5 | 1.517 | 0.02433 | -0.148 | 62.361
9 | 1.549 | 0.02542 | -0.149 | 60.923
9.5 | 1.575 | 0.02652 | -0.15 | 59.396
10 | 1.597 | 0.02757 | -0.151 | 57.93
10.5 | 1.614 | 0.02895 | -0.152 | 55.748
11 | 1.625 | 0.03015 | -0.153 | 53.904
11.5 | 1.631 | 0.03146 | -0.154 | 51.824
12 | 1.63 | 0.03276 | -0.155 | 49.765
12.5 | 1.624 | 0.03443 | -0.156 | 47.174
13 | 1.613 | 0.03587 | -0.157 | 44.959
13.5 | 1.584 | 0.03979 | -0.156 | 39.81
14 | 1.319 | 0.10418 | -0.087 | 12.662
14.5 | 1.3 | 0.11097 | -0.088 | 11.712
15 | 1.273 | 0.119 | -0.084 | 10.699
15.5 | 1.244 | 0.12768 | -0.082 | 9.744
16 | 1.209 | 0.13474 | -0.081 | 8.971
16.5 | 1.171 | 0.14264 | -0.08 | 8.211

## 28. Re 500k Mach 0.10 (2)
BIGFOIL.COM POLAR EXPORT
NACA67A616
NACA67A616 |  |  |  | Cl Max: | 1.2844 | at alpha= | 18 | deg
XFOIL ncrit=9 |  |  |  | L/D Max: | 68.1351 | at alpha= | 7 | deg
Re: | 500000 |  |  | Cd Min: | 0.11245 | at alpha= | 20 | deg
Mach: | 0.1 |  |  | Cl=0 at alpha= | -1.4838 | deg
|  |  |  | @ Cl=0.1, Cd= | 0.02046
|  |  |  | @ Cl=0.4, Cd= | 0.020255
|  |  |  | @ Cl=0.6, Cd= | 0.01817
alpha (deg) | Cl | Cd | Cm | Cl/Cd
-14 | -0.0579 | 0.1079 | -0.1608 | -0.53661
-13.5 | -0.0436 | 0.1032 | -0.1626 | -0.42248
-13 | -0.0685 | 0.09221 | -0.1692 | -0.74287
-12.5 | -0.0728 | 0.08415 | -0.1709 | -0.86512
-12 | -0.0634 | 0.07935 | -0.172 | -0.79899
-11.5 | -0.0625 | 0.07349 | -0.174 | -0.85046
-11 | -0.1091 | 0.06055 | -0.1819 | -1.8018
-10.5 | -0.3616 | 0.0406 | -0.1594 | -8.9064
-10 | -0.3909 | 0.03921 | -0.1471 | -9.9694
-9.5 | -0.4259 | 0.03736 | -0.133 | -11.3999
-9 | -0.518 | 0.04013 | -0.1055 | -12.908
-8.5 | -0.5143 | 0.03569 | -0.0984 | -14.4102
-8 | -0.4841 | 0.03202 | -0.0951 | -15.1187
-7.5 | -0.5131 | 0.03189 | -0.0803 | -16.0897
-7 | -0.4725 | 0.0299 | -0.0782 | -15.8027
-6.5 | -0.4238 | 0.02758 | -0.0776 | -15.3662
-6 | -0.3683 | 0.02639 | -0.0782 | -13.956
-5.5 | -0.3619 | 0.02642 | -0.0698 | -13.698
-5 | -0.315 | 0.02565 | -0.0686 | -12.2807
-4.5 | -0.2622 | 0.02484 | -0.0684 | -10.5556
-4 | -0.2064 | 0.02398 | -0.0689 | -8.6072
-3.5 | -0.1889 | 0.02434 | -0.0626 | -7.7609
-3 | -0.1375 | 0.0237 | -0.0622 | -5.8017
-2.5 | -0.0802 | 0.0232 | -0.063 | -3.4569
-2 | -0.0193 | 0.0227 | -0.0643 | -0.85022
-1.5 | -0.0011 | 0.02266 | -0.0585 | -0.048544
-1 | 0.0329 | 0.02042 | -0.0547 | 1.6112
-0.5 | 0.0916 | 0.02041 | -0.0548 | 4.488
1.5 | 0.2453 | 0.02133 | -0.0402 | 11.5002
2 | 0.31 | 0.02097 | -0.0423 | 14.783
2.5 | 0.3795 | 0.02043 | -0.0452 | 18.5756
3 | 0.4497 | 0.01983 | -0.0482 | 22.6778
3.5 | 0.5213 | 0.01914 | -0.0515 | 27.2362
5 | 0.7023 | 0.01691 | -0.0546 | 41.5316
6 | 0.809 | 0.01512 | -0.0535 | 53.5053
6.5 | 0.8628 | 0.01442 | -0.053 | 59.8336
7 | 0.928 | 0.01362 | -0.0547 | 68.1351
7.5 | 0.9598 | 0.01491 | -0.0519 | 64.3729
8 | 0.9677 | 0.01765 | -0.0465 | 54.8272
8.5 | 0.9697 | 0.02021 | -0.0395 | 47.9812
9 | 0.9787 | 0.02265 | -0.0339 | 43.2097
9.5 | 0.9924 | 0.02501 | -0.0292 | 39.6801
10 | 1.0097 | 0.0273 | -0.0251 | 36.9853
10.5 | 1.0325 | 0.02939 | -0.0218 | 35.131
11 | 1.0603 | 0.03123 | -0.0193 | 33.9513
11.5 | 1.0874 | 0.03315 | -0.0169 | 32.8024
12 | 1.1089 | 0.03555 | -0.014 | 31.1927
12.5 | 1.1369 | 0.03753 | -0.012 | 30.2931
13 | 1.1563 | 0.04024 | -0.0093 | 28.7351
13.5 | 1.1798 | 0.04273 | -0.0073 | 27.6106
14 | 1.1961 | 0.04591 | -0.0049 | 26.0531
14.5 | 1.2164 | 0.04884 | -0.0031 | 24.9058
15 | 1.2271 | 0.05277 | -0.0009 | 23.2537
15.5 | 1.2439 | 0.05629 | 0.0006 | 22.0981
16 | 1.257 | 0.06028 | 0.0018 | 20.8527
16.5 | 1.2641 | 0.06506 | 0.0031 | 19.4298
17 | 1.2738 | 0.06977 | 0.0037 | 18.2571
17.5 | 1.281 | 0.07497 | 0.0038 | 17.0868
18 | 1.2844 | 0.08076 | 0.0036 | 15.9039
18.5 | 1.2803 | 0.08757 | 0.0032 | 14.6203
19 | 1.2759 | 0.095 | 0.0016 | 13.4305
19.5 | 1.2671 | 0.1033 | -0.0008 | 12.2662
20 | 1.2546 | 0.11245 | -0.0041 | 11.157

## 29. Re 500k Mach 0.25 (1)
BIGFOIL.COM POLAR EXPORT
NACA67A616
NACA67A616 |  |  |  | Cl Max: | 1.594 | at alpha= | 10.5 | deg
JavaFoil+Calcfoil stall+Eppler ext transition |  |  |  | L/D Max: | 131.508 | at alpha= | 5.5 | deg
Re: | 500000 |  |  | Cd Min: | 0.00753 | at alpha= | -0.5 | deg
Mach: | 0.25 |  |  | Cl=0 at alpha= | -4.9758 | deg
|  |  |  | @ Cl=0.1, Cd= | 0.010507
|  |  |  | @ Cl=0.4, Cd= | 0.00798
|  |  |  | @ Cl=0.6, Cd= | 0.0077452
alpha (deg) | Cl | Cd | Cm | Cl/Cd
-18 | -0.304 | 0.19931 | -0.038 | -1.524
-17.5 | -0.352 | 0.18803 | -0.038 | -1.873
-17 | -0.396 | 0.18533 | -0.038 | -2.136
-16.5 | -0.435 | 0.1762 | -0.038 | -2.469
-16 | -0.47 | 0.15694 | -0.04 | -2.997
-15.5 | -0.501 | 0.1466 | -0.04 | -3.415
-15 | -0.526 | 0.13815 | -0.042 | -3.808
-14.5 | -0.546 | 0.1235 | -0.043 | -4.421
-14 | -0.56 | 0.1157 | -0.044 | -4.841
-13.5 | -0.568 | 0.10533 | -0.046 | -5.395
-13 | -0.57 | 0.1002 | -0.047 | -5.689
-12.5 | -0.564 | 0.09157 | -0.041 | -6.154
-12 | -0.553 | 0.08622 | -0.041 | -6.414
-11.5 | -0.537 | 0.08014 | -0.042 | -6.698
-11 | -0.515 | 0.07549 | -0.043 | -6.822
-10.5 | -0.487 | 0.07005 | -0.045 | -6.949
-10 | -0.453 | 0.06595 | -0.045 | -6.862
-9.5 | -0.417 | 0.06128 | -0.05 | -6.797
-9 | -0.377 | 0.05744 | -0.051 | -6.568
-8.5 | -0.336 | 0.05388 | -0.055 | -6.24
-8 | -0.293 | 0.05031 | -0.057 | -5.819
-7.5 | -0.249 | 0.0462 | -0.063 | -5.383
-7 | -0.244 | 0.0125 | -0.11 | -19.512
-6.5 | -0.186 | 0.01207 | -0.111 | -15.384
-6 | -0.126 | 0.0117 | -0.113 | -10.764
-5.5 | -0.065 | 0.01133 | -0.114 | -5.742
-5 | -0.003 | 0.01097 | -0.116 | -0.297
-4.5 | 0.059 | 0.01067 | -0.117 | 5.555
-4 | 0.122 | 0.01042 | -0.118 | 11.741
-3.5 | 0.186 | 0.01021 | -0.12 | 18.206
-3 | 0.25 | 0.01002 | -0.121 | 24.916
-2.5 | 0.314 | 0.00987 | -0.123 | 31.757
-2 | 0.366 | 0.00798 | -0.12 | 45.908
-1.5 | 0.428 | 0.00798 | -0.121 | 53.627
-1 | 0.49 | 0.008 | -0.122 | 61.232
-0.5 | 0.561 | 0.00753 | -0.126 | 74.412
0 | 0.619 | 0.00785 | -0.127 | 78.826
0.5 | 0.68 | 0.00797 | -0.129 | 85.376
1 | 0.742 | 0.00808 | -0.131 | 91.847
1.5 | 0.804 | 0.00821 | -0.132 | 97.887
2 | 0.865 | 0.00836 | -0.134 | 103.499
2.5 | 0.926 | 0.0085 | -0.135 | 108.949
3 | 0.981 | 0.00869 | -0.137 | 112.888
3.5 | 1.04 | 0.00888 | -0.138 | 117.07
4 | 1.098 | 0.00908 | -0.139 | 120.929
4.5 | 1.156 | 0.00931 | -0.141 | 124.128
5 | 1.213 | 0.00957 | -0.142 | 126.733
5.5 | 1.267 | 0.00963 | -0.144 | 131.508
6 | 1.328 | 0.02063 | -0.146 | 64.369
6.5 | 1.377 | 0.02154 | -0.148 | 63.937
7 | 1.423 | 0.02235 | -0.149 | 63.679
7.5 | 1.466 | 0.02329 | -0.15 | 62.935
8 | 1.505 | 0.02425 | -0.151 | 62.062
8.5 | 1.538 | 0.02584 | -0.152 | 59.496
9 | 1.562 | 0.02707 | -0.153 | 57.726
9.5 | 1.581 | 0.0284 | -0.154 | 55.648
10 | 1.591 | 0.02973 | -0.155 | 53.523
10.5 | 1.594 | 0.0312 | -0.156 | 51.072
11 | 1.587 | 0.03265 | -0.157 | 48.604
11.5 | 1.571 | 0.0341 | -0.158 | 46.085
12 | 1.543 | 0.03637 | -0.159 | 42.438
12.5 | 1.265 | 0.09174 | -0.088 | 13.79
13 | 1.227 | 0.09994 | -0.083 | 12.282
13.5 | 1.185 | 0.10725 | -0.081 | 11.047
14 | 1.134 | 0.1177 | -0.077 | 9.638
14.5 | 1.077 | 0.12743 | -0.07 | 8.455
15 | 1.016 | 0.13657 | -0.066 | 7.44
15.5 | 0.947 | 0.14773 | -0.063 | 6.413

## 30. Re 500k Mach 0.25 (2)
BIGFOIL.COM POLAR EXPORT
NACA67A616
NACA67A616 |  |  |  | Cl Max: | 1.2309 | at alpha= | 16.5 | deg
XFOIL ncrit=9 |  |  |  | L/D Max: | 63.8409 | at alpha= | 7 | deg
Re: | 500000 |  |  | Cd Min: | 0.15241 | at alpha= | 20 | deg
Mach: | 0.25 |  |  | Cl=0 at alpha= | -1.4775 | deg
|  |  |  | @ Cl=0.1, Cd= | 0.021183
|  |  |  | @ Cl=0.4, Cd= | 0.020577
|  |  |  | @ Cl=0.6, Cd= | 0.018922
alpha (deg) | Cl | Cd | Cm | Cl/Cd
-12.5 | -0.0385 | 0.08945 | -0.1742 | -0.43041
-12 | -0.0251 | 0.08492 | -0.1751 | -0.29557
-11.5 | -0.0196 | 0.07982 | -0.1765 | -0.24555
-11 | -0.0293 | 0.07254 | -0.1794 | -0.40392
-10.5 | -0.1185 | 0.05676 | -0.1884 | -2.0877
-10 | -0.1755 | 0.05259 | -0.181 | -3.3371
-9.5 | -0.3634 | 0.0414 | -0.1503 | -8.7778
-9 | -0.3678 | 0.03864 | -0.1416 | -9.5186
-8.5 | -0.4692 | 0.0424 | -0.112 | -11.066
-8 | -0.4619 | 0.03683 | -0.106 | -12.5414
-7.5 | -0.5109 | 0.03659 | -0.0876 | -13.9628
-7 | -0.478 | 0.03279 | -0.0842 | -14.5776
-6.5 | -0.4307 | 0.03011 | -0.0828 | -14.3042
-6 | -0.4287 | 0.02898 | -0.0735 | -14.793
-5.5 | -0.3817 | 0.02778 | -0.0719 | -13.7401
-5 | -0.3254 | 0.02659 | -0.0718 | -12.2377
-4.5 | -0.267 | 0.02561 | -0.0721 | -10.4256
-4 | -0.2234 | 0.02483 | -0.0698 | -8.9972
-3.5 | -0.1446 | 0.02405 | -0.0739 | -6.0125
-3 | -0.1419 | 0.02405 | -0.0645 | -5.9002
-2.5 | -0.081 | 0.0235 | -0.0654 | -3.4468
-2 | -0.0607 | 0.02385 | -0.0593 | -2.5451
-1.5 | -0.0014 | 0.02325 | -0.0601 | -0.060215
-0.5 | 0.0609 | 0.02122 | -0.0512 | 2.8699
0.5 | 0.1778 | 0.02111 | -0.0503 | 8.4225
1 | 0.2295 | 0.02101 | -0.0475 | 10.9234
2.5 | 0.3869 | 0.02064 | -0.0457 | 18.7452
3.5 | 0.4994 | 0.0201 | -0.0463 | 24.8458
4 | 0.5686 | 0.01934 | -0.0486 | 29.4002
6 | 0.8032 | 0.01622 | -0.0493 | 49.5191
6.5 | 0.8705 | 0.01508 | -0.0505 | 57.7255
7 | 0.9308 | 0.01458 | -0.0508 | 63.8409
7.5 | 0.956 | 0.01644 | -0.047 | 58.1509
8 | 0.9616 | 0.01936 | -0.041 | 49.6694
8.5 | 0.9645 | 0.02209 | -0.0342 | 43.6623
9 | 0.9744 | 0.02469 | -0.0286 | 39.4654
9.5 | 0.9881 | 0.02726 | -0.0238 | 36.2472
10 | 1.0076 | 0.02966 | -0.0199 | 33.9717
10.5 | 1.0336 | 0.03176 | -0.0168 | 32.5441
11 | 1.0582 | 0.03405 | -0.0137 | 31.0778
11.5 | 1.0849 | 0.03629 | -0.011 | 29.8953
12 | 1.1075 | 0.0389 | -0.0081 | 28.4704
12.5 | 1.1243 | 0.04205 | -0.005 | 26.7372
13 | 1.1508 | 0.04461 | -0.0029 | 25.7969
13.5 | 1.1645 | 0.0483 | -0.0001 | 24.1097
14 | 1.1853 | 0.05156 | 0.0018 | 22.9888
14.5 | 1.1962 | 0.05583 | 0.004 | 21.4258
15 | 1.2113 | 0.05993 | 0.0057 | 20.2119
15.5 | 1.2225 | 0.0646 | 0.007 | 18.9241
16 | 1.2265 | 0.07018 | 0.0082 | 17.4765
16.5 | 1.2309 | 0.07611 | 0.0086 | 16.1726
17 | 1.2298 | 0.08295 | 0.0083 | 14.8258
17.5 | 1.2256 | 0.09048 | 0.0069 | 13.5455
18 | 1.2145 | 0.09923 | 0.0047 | 12.2392
18.5 | 1.1919 | 0.11012 | 0.001 | 10.8236
19 | 1.1659 | 0.12245 | -0.0049 | 9.5214
19.5 | 1.1344 | 0.1365 | -0.0128 | 8.3106
20 | 1.0981 | 0.15241 | -0.0228 | 7.2049

## 31. Re 500k Mach 0.50 (1)
BIGFOIL.COM POLAR EXPORT
NACA67A616
NACA67A616 |  |  |  | Cl Max: | 1.517 | at alpha= | 7.5 | deg
JavaFoil+Calcfoil stall+Eppler ext transition |  |  |  | L/D Max: | 121.235 | at alpha= | 5 | deg
Re: | 500000 |  |  | Cd Min: | 0.00849 | at alpha= | 0 | deg
Mach: | 0.5 |  |  | Cl=0 at alpha= | -4.971 | deg
|  |  |  | @ Cl=0.1, Cd= | 0.01147
|  |  |  | @ Cl=0.4, Cd= | 0.01046
|  |  |  | @ Cl=0.6, Cd= | 0.0087913
alpha (deg) | Cl | Cd | Cm | Cl/Cd
-20 | -0.845 | 0.21863 | -0.048 | -3.864
-19.5 | -0.817 | 0.21784 | -0.049 | -3.752
-19 | -0.788 | 0.21542 | -0.048 | -3.656
-18.5 | -0.76 | 0.21045 | -0.048 | -3.61
-18 | -0.732 | 0.20049 | -0.049 | -3.652
-17.5 | -0.705 | 0.1913 | -0.049 | -3.683
-17 | -0.677 | 0.18658 | -0.05 | -3.628
-16.5 | -0.649 | 0.19069 | -0.051 | -3.404
-16 | -0.62 | 0.18106 | -0.05 | -3.426
-15.5 | -0.592 | 0.16918 | -0.049 | -3.498
-15 | -0.564 | 0.16962 | -0.05 | -3.325
-14.5 | -0.536 | 0.16547 | -0.05 | -3.24
-14 | -0.508 | 0.16163 | -0.051 | -3.144
-13.5 | -0.48 | 0.15069 | -0.052 | -3.187
-13 | -0.452 | 0.14687 | -0.053 | -3.08
-12.5 | -0.423 | 0.13656 | -0.049 | -3.1
-12 | -0.395 | 0.13 | -0.05 | -3.041
-11.5 | -0.367 | 0.12658 | -0.05 | -2.902
-11 | -0.339 | 0.12315 | -0.051 | -2.755
-10.5 | -0.311 | 0.12023 | -0.052 | -2.588
-10 | -0.283 | 0.10843 | -0.048 | -2.606
-9.5 | -0.255 | 0.10257 | -0.048 | -2.482
-9 | -0.227 | 0.09628 | -0.05 | -2.353
-8.5 | -0.275 | 0.06898 | -0.048 | -3.992
-8 | -0.28 | 0.05807 | -0.051 | -4.823
-7.5 | -0.251 | 0.05281 | -0.053 | -4.75
-7 | -0.21 | 0.04893 | -0.059 | -4.299
-6.5 | -0.164 | 0.04501 | -0.065 | -3.635
-6 | -0.113 | 0.04051 | -0.074 | -2.792
-5.5 | -0.071 | 0.01257 | -0.126 | -5.653
-5 | -0.004 | 0.01212 | -0.128 | -0.296
-4.5 | 0.065 | 0.01165 | -0.13 | 5.613
-4 | 0.135 | 0.01129 | -0.131 | 11.996
-3.5 | 0.206 | 0.01104 | -0.133 | 18.675
-3 | 0.277 | 0.01079 | -0.135 | 25.689
-2.5 | 0.349 | 0.0106 | -0.136 | 32.877
-2 | 0.422 | 0.0104 | -0.138 | 40.532
-1.5 | 0.477 | 0.00872 | -0.134 | 54.774
-1 | 0.546 | 0.00876 | -0.136 | 62.363
-0.5 | 0.615 | 0.0088 | -0.137 | 69.853
0 | 0.69 | 0.00849 | -0.139 | 81.215
0.5 | 0.759 | 0.00864 | -0.14 | 87.795
1 | 0.827 | 0.00884 | -0.142 | 93.602
1.5 | 0.896 | 0.00909 | -0.146 | 98.547
2 | 0.965 | 0.0093 | -0.148 | 103.711
2.5 | 1.032 | 0.00952 | -0.149 | 108.507
3 | 1.091 | 0.00976 | -0.151 | 111.799
3.5 | 1.156 | 0.01004 | -0.153 | 115.124
4 | 1.219 | 0.01035 | -0.154 | 117.773
4.5 | 1.281 | 0.0107 | -0.156 | 119.702
5 | 1.341 | 0.01106 | -0.158 | 121.235
5.5 | 1.404 | 0.02409 | -0.16 | 58.295
6 | 1.451 | 0.02542 | -0.162 | 57.067
6.5 | 1.488 | 0.02671 | -0.163 | 55.716
7 | 1.513 | 0.02821 | -0.165 | 53.617
7.5 | 1.517 | 0.03075 | -0.166 | 49.339
8 | 1.487 | 0.03293 | -0.168 | 45.166
8.5 | 1.117 | 0.06569 | -0.063 | 17.01
9 | 0.774 | 0.09596 | -0.061 | 8.061
9.5 | 0.8 | 0.10313 | -0.06 | 7.76
10 | 0.828 | 0.11402 | -0.069 | 7.262
10.5 | 0.857 | 0.11685 | -0.08 | 7.33
11 | 0.883 | 0.12892 | -0.079 | 6.849
11.5 | 0.91 | 0.1334 | -0.08 | 6.819
12 | 0.937 | 0.14051 | -0.082 | 6.666
12.5 | 0.965 | 0.14637 | -0.088 | 6.591

## 32. Re 500k Mach 0.50 (2)
BIGFOIL.COM POLAR EXPORT
NACA67A616
NACA67A616 |  |  |  | Cl Max: | 1.1028 | at alpha= | 13 | deg
XFOIL ncrit=9 |  |  |  | L/D Max: | 48.292 | at alpha= | 6.5 | deg
Re: | 500000 |  |  | Cd Min: | 0.20298 | at alpha= | 18 | deg
Mach: | 0.5 |  |  | Cl=0 at alpha= | -1.1732 | deg
|  |  |  | @ Cl=0.1, Cd= | 0.022798
|  |  |  | @ Cl=0.4, Cd= | 0.022695
|  |  |  | @ Cl=0.6, Cd= | 0.021375
alpha (deg) | Cl | Cd | Cm | Cl/Cd
-10.5 | 0.057 | 0.07991 | -0.1995 | 0.7133
-10 | 0.0373 | 0.07742 | -0.1928 | 0.48179
-9.5 | 0.0224 | 0.07351 | -0.1888 | 0.30472
-9 | -0.0134 | 0.06274 | -0.1924 | -0.21358
-8.5 | -0.1345 | 0.0665 | -0.1621 | -2.0226
-8 | -0.1729 | 0.05851 | -0.1618 | -2.9551
-7.5 | -0.2722 | 0.06049 | -0.137 | -4.4999
-7 | -0.3185 | 0.05473 | -0.1274 | -5.8195
-6.5 | -0.3886 | 0.05339 | -0.1079 | -7.2785
-6 | -0.4006 | 0.04566 | -0.1006 | -8.7735
-5.5 | -0.4329 | 0.04215 | -0.0863 | -10.2705
-5 | -0.4036 | 0.03649 | -0.0814 | -11.0606
-4.5 | -0.351 | 0.03219 | -0.0789 | -10.904
-4 | -0.3353 | 0.03071 | -0.07 | -10.9183
-3.5 | -0.2725 | 0.02881 | -0.0685 | -9.4585
-3 | -0.2051 | 0.0272 | -0.0681 | -7.5404
-2.5 | -0.1773 | 0.0271 | -0.0615 | -6.5424
-2 | -0.1142 | 0.02613 | -0.0607 | -4.3705
-1.5 | -0.0451 | 0.02539 | -0.0611 | -1.7763
-1 | 0.0239 | 0.02484 | -0.0618 | 0.96216
0 | 0.0823 | 0.02277 | -0.0498 | 3.6144
1 | 0.1943 | 0.02295 | -0.0446 | 8.4662
2 | 0.2837 | 0.02305 | -0.0353 | 12.308
2.5 | 0.3654 | 0.02246 | -0.0386 | 16.2689
3 | 0.4126 | 0.02278 | -0.0366 | 18.1124
3.5 | 0.4936 | 0.02204 | -0.0395 | 22.3956
4.5 | 0.6201 | 0.02125 | -0.0392 | 29.1812
5 | 0.6874 | 0.02069 | -0.0394 | 33.2238
5.5 | 0.7552 | 0.02005 | -0.0393 | 37.6658
6 | 0.8337 | 0.01901 | -0.0404 | 43.8559
6.5 | 0.8963 | 0.01856 | -0.0388 | 48.292
7 | 0.9315 | 0.01951 | -0.0335 | 47.7447
7.5 | 0.9446 | 0.02253 | -0.0273 | 41.9263
8 | 0.9505 | 0.02642 | -0.0216 | 35.9765
8.5 | 0.954 | 0.02999 | -0.0149 | 31.8106
9 | 0.9643 | 0.03351 | -0.0094 | 28.7765
9.5 | 0.9836 | 0.03677 | -0.005 | 26.7501
10 | 1.0052 | 0.04012 | -0.0009 | 25.0548
10.5 | 1.0279 | 0.04361 | 0.0028 | 23.5703
11 | 1.0495 | 0.04736 | 0.0063 | 22.1601
11.5 | 1.0656 | 0.05171 | 0.0098 | 20.6072
12 | 1.0818 | 0.05633 | 0.0128 | 19.2047
12.5 | 1.0964 | 0.06133 | 0.0158 | 17.8771
13 | 1.1028 | 0.06748 | 0.0178 | 16.3426
13.5 | 1.099 | 0.07515 | 0.019 | 14.6241
14 | 1.0818 | 0.08492 | 0.0181 | 12.739
14.5 | 1.0572 | 0.09632 | 0.0146 | 10.9759
15 | 1.0309 | 0.10889 | 0.0088 | 9.4674
15.5 | 1.0035 | 0.12248 | 0.0011 | 8.1932
16 | 0.9713 | 0.13807 | -0.009 | 7.0348
16.5 | 0.9325 | 0.15652 | -0.021 | 5.9577
17 | 0.898 | 0.1762 | -0.0326 | 5.0965
17.5 | 0.8896 | 0.1908 | -0.0409 | 4.6625
18 | 0.8921 | 0.20298 | -0.0477 | 4.395

## 33. Re 750k Mach 0.00 (1)
BIGFOIL.COM POLAR EXPORT
NACA67A616
NACA67A616 |  |  |  | Cl Max: | 1.641 | at alpha= | 12 | deg
JavaFoil+Calcfoil stall+Eppler ext transition |  |  |  | L/D Max: | 157.597 | at alpha= | 5.5 | deg
Re: | 750000 |  |  | Cd Min: | 0.00595 | at alpha= | -2 | deg
Mach: | 0 |  |  | Cl=0 at alpha= | -4.9754 | deg
|  |  |  | @ Cl=0.1, Cd= | 0.0092385
|  |  |  | @ Cl=0.4, Cd= | 0.0059556
|  |  |  | @ Cl=0.6, Cd= | 0.0063587
alpha (deg) | Cl | Cd | Cm | Cl/Cd
-20 | -0.601 | 0.19457 | -0.036 | -3.09
-19.5 | -0.615 | 0.18572 | -0.037 | -3.311
-19 | -0.628 | 0.17405 | -0.038 | -3.607
-18.5 | -0.64 | 0.16754 | -0.039 | -3.818
-18 | -0.65 | 0.1593 | -0.039 | -4.08
-17.5 | -0.659 | 0.15297 | -0.04 | -4.307
-17 | -0.666 | 0.14384 | -0.041 | -4.628
-16.5 | -0.671 | 0.13486 | -0.042 | -4.972
-16 | -0.673 | 0.12689 | -0.043 | -5.304
-15.5 | -0.673 | 0.12131 | -0.044 | -5.547
-15 | -0.67 | 0.11209 | -0.045 | -5.977
-14.5 | -0.664 | 0.10648 | -0.046 | -6.236
-14 | -0.655 | 0.09905 | -0.047 | -6.609
-13.5 | -0.639 | 0.0934 | -0.041 | -6.842
-13 | -0.623 | 0.08807 | -0.043 | -7.076
-12.5 | -0.604 | 0.08331 | -0.045 | -7.25
-12 | -0.581 | 0.07831 | -0.045 | -7.414
-11.5 | -0.555 | 0.07371 | -0.048 | -7.527
-11 | -0.526 | 0.06882 | -0.05 | -7.64
-10.5 | -0.492 | 0.06521 | -0.051 | -7.54
-10 | -0.455 | 0.0608 | -0.054 | -7.482
-9.5 | -0.416 | 0.05677 | -0.056 | -7.327
-9 | -0.452 | 0.01278 | -0.101 | -35.382
-8.5 | -0.402 | 0.01226 | -0.103 | -32.774
-8 | -0.35 | 0.01178 | -0.105 | -29.671
-7.5 | -0.295 | 0.01137 | -0.106 | -25.953
-7 | -0.239 | 0.01097 | -0.108 | -21.766
-6.5 | -0.181 | 0.01059 | -0.109 | -17.126
-6 | -0.123 | 0.01027 | -0.11 | -11.952
-5.5 | -0.063 | 0.00996 | -0.112 | -6.363
-5 | -0.003 | 0.00963 | -0.113 | -0.329
-4.5 | 0.058 | 0.00939 | -0.114 | 6.14
-4 | 0.119 | 0.00917 | -0.116 | 12.971
-3.5 | 0.181 | 0.00896 | -0.117 | 20.163
-3 | 0.242 | 0.0088 | -0.119 | 27.567
-2.5 | 0.305 | 0.00862 | -0.12 | 35.356
-2 | 0.365 | 0.00595 | -0.12 | 61.373
-1.5 | 0.427 | 0.00596 | -0.122 | 71.645
-1 | 0.489 | 0.00597 | -0.123 | 81.838
-0.5 | 0.551 | 0.00601 | -0.125 | 91.734
0 | 0.603 | 0.00638 | -0.126 | 94.523
0.5 | 0.663 | 0.00648 | -0.128 | 102.257
1 | 0.723 | 0.00657 | -0.129 | 110.009
1.5 | 0.783 | 0.00639 | -0.13 | 122.488
2 | 0.843 | 0.00661 | -0.132 | 127.432
2.5 | 0.902 | 0.00685 | -0.133 | 131.777
3 | 0.956 | 0.00695 | -0.134 | 137.626
3.5 | 1.014 | 0.0071 | -0.135 | 142.719
4 | 1.071 | 0.00726 | -0.137 | 147.538
4.5 | 1.128 | 0.00744 | -0.138 | 151.488
5 | 1.184 | 0.00763 | -0.139 | 155.062
5.5 | 1.237 | 0.00785 | -0.14 | 157.597
6 | 1.293 | 0.01815 | -0.142 | 71.247
6.5 | 1.342 | 0.01885 | -0.143 | 71.212
7 | 1.39 | 0.01953 | -0.144 | 71.15
7.5 | 1.434 | 0.02029 | -0.145 | 70.683
8 | 1.476 | 0.02114 | -0.147 | 69.835
8.5 | 1.514 | 0.02237 | -0.148 | 67.692
9 | 1.546 | 0.02332 | -0.149 | 66.308
9.5 | 1.574 | 0.02434 | -0.15 | 64.681
10 | 1.598 | 0.02529 | -0.151 | 63.181
10.5 | 1.616 | 0.0265 | -0.152 | 61.001
11 | 1.63 | 0.02752 | -0.153 | 59.226
11.5 | 1.638 | 0.02882 | -0.154 | 56.835
12 | 1.641 | 0.02996 | -0.155 | 54.778
12.5 | 1.639 | 0.03145 | -0.156 | 52.12
13 | 1.632 | 0.03276 | -0.156 | 49.811
13.5 | 1.619 | 0.03455 | -0.157 | 46.867
14 | 1.602 | 0.03649 | -0.158 | 43.899
14.5 | 1.578 | 0.03904 | -0.158 | 40.42
15 | 1.528 | 0.04574 | -0.156 | 33.398
15.5 | 1.295 | 0.11386 | -0.102 | 11.372
16 | 1.257 | 0.12332 | -0.096 | 10.196
16.5 | 1.223 | 0.13185 | -0.093 | 9.272
17 | 1.186 | 0.14037 | -0.091 | 8.45

## 34. Re 750k Mach 0.00 (2)
BIGFOIL.COM POLAR EXPORT
NACA67A616
NACA67A616 |  |  |  | Cl Max: | 0.2276 | at alpha= | -0.5 | deg
XFOIL ncrit=9 |  |  |  | L/D Max: | 15.8828 | at alpha= | -0.5 | deg
Re: | 750000 |  |  | Cd Min: | 0.15172 | at alpha= | -17.5 | deg
Mach: | 0 |  |  | Cl=0 at alpha= | -2.7585 | deg
|  |  |  | @ Cl=0.1, Cd= | 0.015901
|  |  |  | @ Cl=0.4, Cd= | 0.01433
|  |  |  | @ Cl=0.6, Cd= | 0.01433
alpha (deg) | Cl | Cd | Cm | Cl/Cd
-17.5 | -0.1243 | 0.15172 | -0.1374 | -0.81927
-17 | -0.1284 | 0.14174 | -0.1419 | -0.90588
-16.5 | -0.1098 | 0.13636 | -0.1442 | -0.80522
-16 | -0.1078 | 0.12891 | -0.1482 | -0.83624
-15.5 | -0.1005 | 0.12139 | -0.151 | -0.82791
-15 | -0.0771 | 0.11804 | -0.1528 | -0.65317
-14.5 | -0.0924 | 0.10679 | -0.1582 | -0.86525
-14 | -0.3869 | 0.04637 | -0.183 | -8.3438
-13.5 | -0.4467 | 0.03865 | -0.1801 | -11.5576
-13 | -0.4892 | 0.03341 | -0.1735 | -14.6423
-12.5 | -0.497 | 0.03044 | -0.1679 | -16.3272
-12 | -0.4568 | 0.03143 | -0.1667 | -14.5339
-11.5 | -0.4645 | 0.02883 | -0.1591 | -16.1117
-11 | -0.4528 | 0.0274 | -0.1534 | -16.5255
-10.5 | -0.4369 | 0.02462 | -0.1486 | -17.7457
-10 | -0.4097 | 0.02251 | -0.1452 | -18.2008
-9.5 | -0.3752 | 0.02094 | -0.1427 | -17.9179
-9 | -0.3375 | 0.01979 | -0.1405 | -17.0541
-8.5 | -0.2962 | 0.01815 | -0.139 | -16.3196
-8 | -0.2559 | 0.01705 | -0.1372 | -15.0088
-7.5 | -0.2146 | 0.01656 | -0.1353 | -12.9589
-7 | -0.1719 | 0.016 | -0.1336 | -10.7438
-6.5 | -0.1281 | 0.01551 | -0.132 | -8.2592
-6 | -0.0874 | 0.01485 | -0.1298 | -5.8855
-5.5 | -0.1057 | 0.01597 | -0.1159 | -6.6187
-5 | -0.1742 | 0.01789 | -0.0919 | -9.7373
-4.5 | -0.1262 | 0.01755 | -0.0909 | -7.1909
-4 | -0.075 | 0.01701 | -0.0906 | -4.4092
-3.5 | -0.02 | 0.01653 | -0.091 | -1.2099
-3 | -0.0256 | 0.01778 | -0.08 | -1.4398
-2.5 | 0.0274 | 0.01745 | -0.08 | 1.5702
-1 | 0.1568 | 0.01469 | -0.0749 | 10.6739
-0.5 | 0.2276 | 0.01433 | -0.0778 | 15.8828

## 35. Re 750k Mach 0.10 (1)
BIGFOIL.COM POLAR EXPORT
NACA67A616
NACA67A616 |  |  |  | Cl Max: | 1.632 | at alpha= | 11.5 | deg
JavaFoil+Calcfoil stall+Eppler ext transition |  |  |  | L/D Max: | 157.037 | at alpha= | 5.5 | deg
Re: | 750000 |  |  | Cd Min: | 0.00597 | at alpha= | -2 | deg
Mach: | 0.1 |  |  | Cl=0 at alpha= | -4.9754 | deg
|  |  |  | @ Cl=0.1, Cd= | 0.0092554
|  |  |  | @ Cl=0.4, Cd= | 0.0059753
|  |  |  | @ Cl=0.6, Cd= | 0.0063662
alpha (deg) | Cl | Cd | Cm | Cl/Cd
-20 | -0.556 | 0.20073 | -0.036 | -2.768
-19.5 | -0.572 | 0.18895 | -0.037 | -3.029
-19 | -0.588 | 0.18023 | -0.037 | -3.264
-18.5 | -0.603 | 0.17477 | -0.038 | -3.45
-18 | -0.617 | 0.1631 | -0.039 | -3.781
-17.5 | -0.629 | 0.15489 | -0.04 | -4.06
-17 | -0.639 | 0.14826 | -0.041 | -4.31
-16.5 | -0.647 | 0.13752 | -0.041 | -4.705
-16 | -0.652 | 0.12876 | -0.042 | -5.068
-15.5 | -0.655 | 0.12263 | -0.043 | -5.344
-15 | -0.655 | 0.11609 | -0.044 | -5.644
-14.5 | -0.652 | 0.10716 | -0.046 | -6.083
-14 | -0.645 | 0.10122 | -0.047 | -6.372
-13.5 | -0.631 | 0.09373 | -0.04 | -6.735
-13 | -0.618 | 0.08853 | -0.043 | -6.975
-12.5 | -0.6 | 0.0842 | -0.045 | -7.125
-12 | -0.578 | 0.07873 | -0.044 | -7.339
-11.5 | -0.553 | 0.07423 | -0.047 | -7.45
-11 | -0.525 | 0.06956 | -0.05 | -7.549
-10.5 | -0.492 | 0.06563 | -0.05 | -7.49
-10 | -0.455 | 0.06122 | -0.053 | -7.432
-9.5 | -0.416 | 0.05732 | -0.055 | -7.263
-9 | -0.451 | 0.01325 | -0.101 | -34.024
-8.5 | -0.402 | 0.01238 | -0.103 | -32.505
-8 | -0.351 | 0.01185 | -0.105 | -29.588
-7.5 | -0.296 | 0.01142 | -0.107 | -25.905
-7 | -0.24 | 0.01102 | -0.108 | -21.749
-6.5 | -0.182 | 0.01064 | -0.109 | -17.12
-6 | -0.123 | 0.01031 | -0.111 | -11.965
-5.5 | -0.064 | 0.00999 | -0.112 | -6.372
-5 | -0.003 | 0.00966 | -0.114 | -0.33
-4.5 | 0.058 | 0.0094 | -0.115 | 6.157
-4 | 0.119 | 0.00919 | -0.116 | 13.001
-3.5 | 0.181 | 0.009 | -0.118 | 20.165
-3 | 0.244 | 0.00882 | -0.119 | 27.621
-2.5 | 0.306 | 0.00865 | -0.121 | 35.362
-2 | 0.367 | 0.00597 | -0.121 | 61.435
-1.5 | 0.429 | 0.00598 | -0.122 | 71.74
-1 | 0.491 | 0.006 | -0.124 | 81.867
-0.5 | 0.554 | 0.00603 | -0.125 | 91.874
0 | 0.606 | 0.00641 | -0.127 | 94.589
0.5 | 0.666 | 0.00651 | -0.128 | 102.293
1 | 0.726 | 0.0066 | -0.13 | 110.045
1.5 | 0.787 | 0.00642 | -0.131 | 122.518
2 | 0.847 | 0.00665 | -0.132 | 127.383
2.5 | 0.907 | 0.00685 | -0.134 | 132.337
3 | 0.961 | 0.007 | -0.135 | 137.31
3.5 | 1.019 | 0.00714 | -0.136 | 142.604
4 | 1.076 | 0.00731 | -0.137 | 147.273
4.5 | 1.133 | 0.00748 | -0.139 | 151.397
5 | 1.189 | 0.00769 | -0.14 | 154.61
5.5 | 1.243 | 0.00791 | -0.141 | 157.037
6 | 1.299 | 0.01832 | -0.143 | 70.894
6.5 | 1.348 | 0.01903 | -0.144 | 70.852
7 | 1.395 | 0.01972 | -0.145 | 70.756
7.5 | 1.44 | 0.0205 | -0.146 | 70.218
8 | 1.481 | 0.02137 | -0.147 | 69.311
8.5 | 1.518 | 0.02258 | -0.148 | 67.255
9 | 1.55 | 0.0236 | -0.149 | 65.661
9.5 | 1.577 | 0.02461 | -0.151 | 64.074
10 | 1.599 | 0.02559 | -0.152 | 62.474
10.5 | 1.615 | 0.02684 | -0.153 | 60.185
11 | 1.627 | 0.0279 | -0.154 | 58.293
11.5 | 1.632 | 0.02928 | -0.155 | 55.736
12 | 1.632 | 0.03051 | -0.155 | 53.51
12.5 | 1.627 | 0.03198 | -0.156 | 50.862
13 | 1.616 | 0.0334 | -0.157 | 48.377
13.5 | 1.598 | 0.03549 | -0.158 | 45.039
14 | 1.575 | 0.03736 | -0.158 | 42.168
14.5 | 1.542 | 0.04099 | -0.158 | 37.624
15 | 1.302 | 0.1034 | -0.11 | 12.593
15.5 | 1.253 | 0.11914 | -0.095 | 10.519
16 | 1.216 | 0.12727 | -0.092 | 9.551
16.5 | 1.177 | 0.13616 | -0.089 | 8.641

## 36. Re 750k Mach 0.10 (2)
BIGFOIL.COM POLAR EXPORT
NACA67A616
NACA67A616 |  |  |  | Cl Max: | 0.3005 | at alpha= | 0 | deg
XFOIL ncrit=9 |  |  |  | L/D Max: | 21.6343 | at alpha= | 0 | deg
Re: | 750000 |  |  | Cd Min: | 0.15733 | at alpha= | -18 | deg
Mach: | 0.1 |  |  | Cl=0 at alpha= | -2.7427 | deg
|  |  |  | @ Cl=0.1, Cd= | 0.016384
|  |  |  | @ Cl=0.4, Cd= | 0.01389
|  |  |  | @ Cl=0.6, Cd= | 0.01389
alpha (deg) | Cl | Cd | Cm | Cl/Cd
-18 | -0.1391 | 0.15733 | -0.1352 | -0.88413
-17.5 | -0.1222 | 0.15223 | -0.1381 | -0.80273
-17 | -0.1249 | 0.14257 | -0.1425 | -0.87606
-16.5 | -0.1076 | 0.13678 | -0.1449 | -0.78666
-16 | -0.0882 | 0.13255 | -0.1474 | -0.66541
-15 | -0.0738 | 0.11856 | -0.1536 | -0.62247
-14.5 | -0.0872 | 0.10779 | -0.1589 | -0.80898
-14 | -0.0731 | 0.10283 | -0.1603 | -0.71088
-13.5 | -0.4089 | 0.04112 | -0.1837 | -9.9441
-13 | -0.447 | 0.03588 | -0.179 | -12.4582
-12.5 | -0.2562 | 0.0486 | -0.1845 | -5.2716
-12 | -0.343 | 0.03928 | -0.1792 | -8.7322
-11.5 | -0.424 | 0.03135 | -0.1664 | -13.5247
-11 | -0.4348 | 0.02881 | -0.1578 | -15.092
-10.5 | -0.4277 | 0.02572 | -0.1517 | -16.6291
-10 | -0.4065 | 0.02326 | -0.1474 | -17.4764
-9.5 | -0.375 | 0.02148 | -0.1443 | -17.4581
-9 | -0.3388 | 0.0202 | -0.1418 | -16.7723
-8.5 | -0.2982 | 0.01869 | -0.1401 | -15.9551
-8 | -0.2571 | 0.0173 | -0.1383 | -14.8613
-7.5 | -0.2154 | 0.01674 | -0.1364 | -12.8674
-7 | -0.1723 | 0.01616 | -0.1347 | -10.6621
-6.5 | -0.1284 | 0.01563 | -0.133 | -8.215
-6 | -0.0891 | 0.01507 | -0.1305 | -5.9124
-5.5 | -0.109 | 0.01611 | -0.1161 | -6.766
-5 | -0.1791 | 0.01805 | -0.0918 | -9.9224
-4.5 | -0.1282 | 0.01762 | -0.0913 | -7.2758
-4 | -0.076 | 0.01707 | -0.0911 | -4.4523
-3.5 | -0.0208 | 0.01659 | -0.0915 | -1.2538
-3 | -0.0281 | 0.01786 | -0.0801 | -1.5733
-2.5 | 0.0265 | 0.01749 | -0.0803 | 1.5152
-2 | 0.0836 | 0.01686 | -0.0811 | 4.9585
-1 | 0.1615 | 0.0146 | -0.076 | 11.0616
-0.5 | 0.2318 | 0.01426 | -0.0787 | 16.2553
0 | 0.3005 | 0.01389 | -0.0811 | 21.6343

## 37. Re 750k Mach 0.25 (1)
BIGFOIL.COM POLAR EXPORT
NACA67A616
NACA67A616 |  |  |  | Cl Max: | 1.595 | at alpha= | 10.5 | deg
JavaFoil+Calcfoil stall+Eppler ext transition |  |  |  | L/D Max: | 156.004 | at alpha= | 5.5 | deg
Re: | 750000 |  |  | Cd Min: | 0.0061 | at alpha= | -2 | deg
Mach: | 0.25 |  |  | Cl=0 at alpha= | -4.9758 | deg
|  |  |  | @ Cl=0.1, Cd= | 0.0094298
|  |  |  | @ Cl=0.4, Cd= | 0.0061075
|  |  |  | @ Cl=0.6, Cd= | 0.0063911
alpha (deg) | Cl | Cd | Cm | Cl/Cd
-18 | -0.304 | 0.18413 | -0.039 | -1.651
-17.5 | -0.352 | 0.17751 | -0.039 | -1.986
-17 | -0.396 | 0.17486 | -0.039 | -2.265
-16.5 | -0.435 | 0.16381 | -0.039 | -2.658
-16 | -0.471 | 0.15074 | -0.041 | -3.122
-15.5 | -0.501 | 0.14026 | -0.042 | -3.572
-15 | -0.526 | 0.12985 | -0.043 | -4.053
-14.5 | -0.546 | 0.12033 | -0.044 | -4.54
-14 | -0.561 | 0.10975 | -0.046 | -5.107
-13.5 | -0.569 | 0.10286 | -0.047 | -5.527
-13 | -0.57 | 0.09578 | -0.048 | -5.956
-12.5 | -0.564 | 0.08774 | -0.042 | -6.426
-12 | -0.553 | 0.08293 | -0.042 | -6.67
-11.5 | -0.537 | 0.07716 | -0.043 | -6.959
-11 | -0.515 | 0.07304 | -0.045 | -7.056
-10.5 | -0.488 | 0.06773 | -0.049 | -7.203
-10 | -0.454 | 0.06359 | -0.05 | -7.133
-9.5 | -0.418 | 0.05879 | -0.054 | -7.106
-9 | -0.379 | 0.0548 | -0.057 | -6.913
-8.5 | -0.339 | 0.05018 | -0.063 | -6.751
-8 | -0.355 | 0.0122 | -0.107 | -29.117
-7.5 | -0.301 | 0.01177 | -0.109 | -25.565
-7 | -0.244 | 0.01135 | -0.111 | -21.524
-6.5 | -0.186 | 0.01091 | -0.112 | -17.037
-6 | -0.126 | 0.01055 | -0.114 | -11.955
-5.5 | -0.065 | 0.01021 | -0.115 | -6.378
-5 | -0.003 | 0.00987 | -0.116 | -0.331
-4.5 | 0.059 | 0.00959 | -0.118 | 6.186
-4 | 0.123 | 0.00934 | -0.119 | 13.118
-3.5 | 0.186 | 0.00912 | -0.121 | 20.396
-3 | 0.25 | 0.00897 | -0.122 | 27.878
-2.5 | 0.314 | 0.0088 | -0.124 | 35.668
-2 | 0.376 | 0.0061 | -0.124 | 61.616
-1.5 | 0.44 | 0.00612 | -0.125 | 71.91
-1 | 0.504 | 0.00612 | -0.127 | 82.29
-0.5 | 0.568 | 0.00616 | -0.128 | 92.203
0 | 0.622 | 0.00655 | -0.13 | 95
0.5 | 0.684 | 0.00664 | -0.131 | 102.922
1 | 0.746 | 0.00675 | -0.133 | 110.574
1.5 | 0.808 | 0.00684 | -0.134 | 118.156
2 | 0.869 | 0.00696 | -0.136 | 124.933
2.5 | 0.931 | 0.00693 | -0.137 | 134.29
3 | 0.986 | 0.00708 | -0.138 | 139.282
3.5 | 1.046 | 0.00735 | -0.14 | 142.28
4 | 1.104 | 0.0075 | -0.141 | 147.22
4.5 | 1.162 | 0.00772 | -0.142 | 150.589
5 | 1.219 | 0.00793 | -0.144 | 153.689
5.5 | 1.273 | 0.00816 | -0.145 | 156.004
6 | 1.329 | 0.01917 | -0.147 | 69.353
6.5 | 1.378 | 0.01993 | -0.148 | 69.17
7 | 1.424 | 0.02072 | -0.149 | 68.73
7.5 | 1.467 | 0.02154 | -0.15 | 68.112
8 | 1.506 | 0.02247 | -0.151 | 67.027
8.5 | 1.539 | 0.024 | -0.152 | 64.114
9 | 1.564 | 0.02515 | -0.153 | 62.18
9.5 | 1.582 | 0.02625 | -0.154 | 60.252
10 | 1.592 | 0.02759 | -0.156 | 57.715
10.5 | 1.595 | 0.02892 | -0.157 | 55.155
11 | 1.589 | 0.0303 | -0.158 | 52.439
11.5 | 1.574 | 0.03175 | -0.159 | 49.571
12 | 1.549 | 0.03381 | -0.159 | 45.817
12.5 | 1.514 | 0.03551 | -0.16 | 42.629
13 | 1.257 | 0.08707 | -0.11 | 14.435
13.5 | 1.195 | 0.09986 | -0.096 | 11.968
14 | 1.138 | 0.11034 | -0.085 | 10.314
14.5 | 1.08 | 0.12022 | -0.079 | 8.984
15 | 1.018 | 0.13047 | -0.076 | 7.805
15.5 | 0.949 | 0.14292 | -0.073 | 6.642

## 38. Re 750k Mach 0.25 (2)
BIGFOIL.COM POLAR EXPORT
NACA67A616
NACA67A616 |  |  |  | Cl Max: | 0.1826 | at alpha= | -1 | deg
XFOIL ncrit=9 |  |  |  | L/D Max: | 12.823 | at alpha= | -1 | deg
Re: | 750000 |  |  | Cd Min: | 0.11238 | at alpha= | -14.5 | deg
Mach: | 0.25 |  |  | Cl=0 at alpha= | -2.7024 | deg
|  |  |  | @ Cl=0.1, Cd= | 0.016831
|  |  |  | @ Cl=0.4, Cd= | 0.01424
|  |  |  | @ Cl=0.6, Cd= | 0.01424
alpha (deg) | Cl | Cd | Cm | Cl/Cd
-14.5 | -0.0624 | 0.11238 | -0.1627 | -0.55526
-14 | -0.0513 | 0.10611 | -0.1648 | -0.48346
-13.5 | -0.0306 | 0.10221 | -0.1664 | -0.29938
-13 | -0.0421 | 0.09244 | -0.1717 | -0.45543
-12.5 | -0.0586 | 0.08183 | -0.1757 | -0.71612
-12 | -0.1483 | 0.056 | -0.1871 | -2.6482
-11.5 | -0.2185 | 0.0444 | -0.1907 | -4.9212
-11 | -0.2757 | 0.03768 | -0.1851 | -7.3169
-10.5 | -0.321 | 0.03236 | -0.1756 | -9.9197
-10 | -0.3519 | 0.02861 | -0.1642 | -12.2999
-9.5 | -0.3533 | 0.02538 | -0.1564 | -13.9204
-9 | -0.3355 | 0.02308 | -0.1507 | -14.5364
-8.5 | -0.304 | 0.02121 | -0.1468 | -14.3329
-8 | -0.2638 | 0.019 | -0.1445 | -13.8842
-7.5 | -0.2201 | 0.01785 | -0.1426 | -12.3305
-7 | -0.175 | 0.01714 | -0.1407 | -10.21
-6.5 | -0.1318 | 0.01658 | -0.1383 | -7.9493
-6 | -0.1614 | 0.01774 | -0.1217 | -9.0981
-5.5 | -0.2385 | 0.01961 | -0.0959 | -12.1622
-5 | -0.1906 | 0.01877 | -0.0943 | -10.1545
-4.5 | -0.1354 | 0.01804 | -0.0942 | -7.5055
-4 | -0.1131 | 0.0185 | -0.0878 | -6.1135
-3.5 | -0.039 | 0.01747 | -0.0912 | -2.2324
-3 | -0.0353 | 0.01818 | -0.0816 | -1.9417
-2.5 | 0.024 | 0.01773 | -0.0823 | 1.3536
-2 | 0.0842 | 0.01721 | -0.0832 | 4.8925
-1.5 | 0.138 | 0.01592 | -0.0834 | 8.6683
-1 | 0.1826 | 0.01424 | -0.0813 | 12.823

## 39. Re 750k Mach 0.50 (1)
BIGFOIL.COM POLAR EXPORT
NACA67A616
NACA67A616 |  |  |  | Cl Max: | 1.519 | at alpha= | 7.5 | deg
JavaFoil+Calcfoil stall+Eppler ext transition |  |  |  | L/D Max: | 145.952 | at alpha= | 5 | deg
Re: | 750000 |  |  | Cd Min: | 0.00679 | at alpha= | -1.5 | deg
Mach: | 0.5 |  |  | Cl=0 at alpha= | -4.9714 | deg
|  |  |  | @ Cl=0.1, Cd= | 0.01028
|  |  |  | @ Cl=0.4, Cd= | 0.0092773
|  |  |  | @ Cl=0.6, Cd= | 0.0068255
alpha (deg) | Cl | Cd | Cm | Cl/Cd
-20 | -0.845 | 0.20248 | -0.049 | -4.172
-19.5 | -0.817 | 0.2014 | -0.049 | -4.058
-19 | -0.788 | 0.19968 | -0.048 | -3.945
-18.5 | -0.76 | 0.19179 | -0.048 | -3.962
-18 | -0.732 | 0.18224 | -0.049 | -4.018
-17.5 | -0.705 | 0.17595 | -0.05 | -4.004
-17 | -0.677 | 0.17129 | -0.05 | -3.952
-16.5 | -0.649 | 0.17325 | -0.051 | -3.746
-16 | -0.621 | 0.16531 | -0.051 | -3.755
-15.5 | -0.592 | 0.15517 | -0.049 | -3.815
-15 | -0.564 | 0.15172 | -0.05 | -3.717
-14.5 | -0.536 | 0.1476 | -0.05 | -3.632
-14 | -0.508 | 0.14375 | -0.051 | -3.536
-13.5 | -0.48 | 0.13618 | -0.052 | -3.527
-13 | -0.452 | 0.13241 | -0.053 | -3.416
-12.5 | -0.423 | 0.12482 | -0.05 | -3.393
-12 | -0.395 | 0.11803 | -0.05 | -3.35
-11.5 | -0.367 | 0.11472 | -0.051 | -3.202
-11 | -0.339 | 0.11139 | -0.051 | -3.046
-10.5 | -0.311 | 0.10854 | -0.052 | -2.868
-10 | -0.283 | 0.09694 | -0.048 | -2.916
-9.5 | -0.255 | 0.09445 | -0.049 | -2.696
-9 | -0.227 | 0.08688 | -0.051 | -2.608
-8.5 | -0.275 | 0.06535 | -0.049 | -4.215
-8 | -0.28 | 0.05562 | -0.052 | -5.037
-7.5 | -0.251 | 0.05087 | -0.057 | -4.938
-7 | -0.211 | 0.04687 | -0.064 | -4.502
-6.5 | -0.165 | 0.04139 | -0.075 | -3.99
-6 | -0.136 | 0.01181 | -0.126 | -11.562
-5.5 | -0.071 | 0.01133 | -0.127 | -6.283
-5 | -0.004 | 0.01088 | -0.129 | -0.33
-4.5 | 0.066 | 0.01045 | -0.131 | 6.271
-4 | 0.136 | 0.0101 | -0.132 | 13.433
-3.5 | 0.206 | 0.00984 | -0.134 | 20.97
-3 | 0.278 | 0.0096 | -0.135 | 28.914
-2.5 | 0.349 | 0.00941 | -0.137 | 37.075
-2 | 0.422 | 0.00922 | -0.139 | 45.791
-1.5 | 0.487 | 0.00679 | -0.138 | 71.711
-1 | 0.558 | 0.00679 | -0.14 | 82.218
-0.5 | 0.629 | 0.00685 | -0.142 | 91.822
0 | 0.693 | 0.00717 | -0.143 | 96.632
0.5 | 0.763 | 0.00731 | -0.145 | 104.273
1 | 0.831 | 0.00746 | -0.147 | 111.422
1.5 | 0.9 | 0.0076 | -0.148 | 118.514
2 | 0.969 | 0.00775 | -0.15 | 125.073
2.5 | 1.038 | 0.00794 | -0.152 | 130.738
3 | 1.097 | 0.00815 | -0.153 | 134.614
3.5 | 1.162 | 0.00839 | -0.155 | 138.585
4 | 1.226 | 0.00863 | -0.156 | 141.957
4.5 | 1.288 | 0.00893 | -0.158 | 144.187
5 | 1.347 | 0.00923 | -0.16 | 145.952
5.5 | 1.405 | 0.02212 | -0.162 | 63.548
6 | 1.452 | 0.02342 | -0.163 | 61.994
6.5 | 1.489 | 0.02461 | -0.164 | 60.524
7 | 1.514 | 0.02616 | -0.166 | 57.881
7.5 | 1.519 | 0.02843 | -0.167 | 53.41
8 | 1.488 | 0.03061 | -0.168 | 48.621
8.5 | 1.123 | 0.06303 | -0.084 | 17.815
9 | 0.774 | 0.08781 | -0.064 | 8.812
9.5 | 0.8 | 0.09533 | -0.062 | 8.396
10 | 0.828 | 0.10281 | -0.07 | 8.055
10.5 | 0.857 | 0.10609 | -0.081 | 8.076
11 | 0.883 | 0.1189 | -0.08 | 7.428
11.5 | 0.91 | 0.12347 | -0.08 | 7.368
12 | 0.937 | 0.12702 | -0.083 | 7.376
12.5 | 0.965 | 0.13437 | -0.089 | 7.181

## 40. Re 750k Mach 0.50 (2)
BIGFOIL.COM POLAR EXPORT
NACA67A616
NACA67A616 |  |  |  | Cl Max: | 1.1405 | at alpha= | 13 | deg
XFOIL ncrit=9 |  |  |  | L/D Max: | 58.4391 | at alpha= | 6 | deg
Re: | 750000 |  |  | Cd Min: | 0.19372 | at alpha= | 18 | deg
Mach: | 0.5 |  |  | Cl=0 at alpha= | -1.7984 | deg
|  |  |  | @ Cl=0.1, Cd= | 0.020041
|  |  |  | @ Cl=0.4, Cd= | 0.017281
|  |  |  | @ Cl=0.6, Cd= | 0.016735
alpha (deg) | Cl | Cd | Cm | Cl/Cd
-11 | 0.094 | 0.08236 | -0.1993 | 1.1413
-10.5 | 0.0705 | 0.07069 | -0.2045 | 0.99731
-10 | 0.0689 | 0.06517 | -0.2052 | 1.0572
-9.5 | 0.0348 | 0.05409 | -0.2106 | 0.64337
-9 | -0.0273 | 0.04335 | -0.2125 | -0.62976
-8.5 | -0.0836 | 0.03683 | -0.2053 | -2.2699
-8 | -0.1206 | 0.03256 | -0.1947 | -3.7039
-7.5 | -0.1987 | 0.03444 | -0.1701 | -5.7695
-7 | -0.3127 | 0.03873 | -0.1368 | -8.0738
-6.5 | -0.3231 | 0.03346 | -0.1268 | -9.6563
-6 | -0.3741 | 0.03307 | -0.1071 | -11.3124
-5.5 | -0.3484 | 0.02866 | -0.1009 | -12.1563
-5 | -0.2956 | 0.02537 | -0.0981 | -11.6516
-4.5 | -0.2932 | 0.02489 | -0.0866 | -11.7798
-4 | -0.2366 | 0.0234 | -0.084 | -10.1111
-3.5 | -0.1751 | 0.02201 | -0.0825 | -7.9555
-3 | -0.1086 | 0.02113 | -0.082 | -5.1396
-2.5 | -0.0928 | 0.02147 | -0.0733 | -4.3223
-2 | -0.0279 | 0.02084 | -0.073 | -1.3388
-1.5 | 0.0413 | 0.02025 | -0.0735 | 2.0395
-1 | 0.0712 | 0.02069 | -0.0677 | 3.4413
-0.5 | 0.1298 | 0.01937 | -0.0673 | 6.7011
0 | 0.1784 | 0.01773 | -0.064 | 10.062
0.5 | 0.2496 | 0.01752 | -0.0647 | 14.2466
1 | 0.3198 | 0.01727 | -0.0649 | 18.5177
3 | 0.5434 | 0.0173 | -0.059 | 31.4104
3.5 | 0.6255 | 0.01648 | -0.062 | 37.9551
5 | 0.8004 | 0.01609 | -0.0582 | 49.7452
5.5 | 0.8707 | 0.01561 | -0.0584 | 55.7783
6 | 0.921 | 0.01576 | -0.0551 | 58.4391
6.5 | 0.9277 | 0.01772 | -0.0455 | 52.3533
7 | 0.9237 | 0.02036 | -0.0349 | 45.3684
7.5 | 0.9216 | 0.02333 | -0.0256 | 39.5028
8.5 | 0.9398 | 0.02904 | -0.0116 | 32.3623
9 | 0.9729 | 0.03234 | -0.01 | 30.0835
10 | 1.036 | 0.03784 | -0.0037 | 27.3784
10.5 | 1.0608 | 0.04108 | 0.0001 | 25.8228
11 | 1.0877 | 0.0444 | 0.0036 | 24.4977
11.5 | 1.107 | 0.04843 | 0.0073 | 22.8577
12 | 1.1211 | 0.05311 | 0.0107 | 21.109
12.5 | 1.1358 | 0.05805 | 0.0136 | 19.5659
13 | 1.1405 | 0.06413 | 0.0163 | 17.7842
13.5 | 1.1389 | 0.07129 | 0.018 | 15.9756
14 | 1.1293 | 0.07988 | 0.0179 | 14.1375
14.5 | 1.1086 | 0.09042 | 0.0156 | 12.2606
15 | 1.0773 | 0.10311 | 0.0107 | 10.4481
15.5 | 1.0433 | 0.11729 | 0.0032 | 8.895
16 | 1.0101 | 0.1325 | -0.0063 | 7.6234
16.5 | 0.9766 | 0.14893 | -0.017 | 6.5574
17 | 0.9408 | 0.16697 | -0.0283 | 5.6345
17.5 | 0.923 | 0.18232 | -0.0373 | 5.0625
18 | 0.9235 | 0.19372 | -0.0442 | 4.7672

## 41. Re 1M Mach 0.00 (1)
BIGFOIL.COM POLAR EXPORT
NACA67A616
NACA67A616 |  |  |  | Cl Max: | 1.643 | at alpha= | 12 | deg
JavaFoil+Calcfoil stall+Eppler ext transition |  |  |  | L/D Max: | 176.372 | at alpha= | 5.5 | deg
Re: | 1000000 |  |  | Cd Min: | 0.00501 | at alpha= | -1 | deg
Mach: | 0 |  |  | Cl=0 at alpha= | -4.9754 | deg
|  |  |  | @ Cl=0.1, Cd= | 0.0085723
|  |  |  | @ Cl=0.4, Cd= | 0.0052455
|  |  |  | @ Cl=0.6, Cd= | 0.0055547
alpha (deg) | Cl | Cd | Cm | Cl/Cd
-20 | -0.602 | 0.18571 | -0.037 | -3.239
-19.5 | -0.615 | 0.18118 | -0.038 | -3.396
-19 | -0.628 | 0.17106 | -0.038 | -3.672
-18.5 | -0.64 | 0.16202 | -0.039 | -3.95
-18 | -0.65 | 0.15392 | -0.04 | -4.225
-17.5 | -0.659 | 0.14918 | -0.041 | -4.419
-17 | -0.666 | 0.14022 | -0.042 | -4.751
-16.5 | -0.671 | 0.13172 | -0.043 | -5.094
-16 | -0.673 | 0.12407 | -0.044 | -5.427
-15.5 | -0.673 | 0.11857 | -0.044 | -5.679
-15 | -0.67 | 0.10973 | -0.045 | -6.108
-14.5 | -0.664 | 0.10436 | -0.047 | -6.366
-14 | -0.655 | 0.09713 | -0.047 | -6.743
-13.5 | -0.64 | 0.09141 | -0.044 | -7.002
-13 | -0.624 | 0.08565 | -0.046 | -7.29
-12.5 | -0.605 | 0.08054 | -0.048 | -7.514
-12 | -0.582 | 0.07629 | -0.048 | -7.628
-11.5 | -0.556 | 0.07141 | -0.051 | -7.787
-11 | -0.527 | 0.06656 | -0.054 | -7.924
-10.5 | -0.493 | 0.06279 | -0.054 | -7.857
-10 | -0.459 | 0.05639 | -0.061 | -8.144
-9.5 | -0.5 | 0.01301 | -0.1 | -38.399
-9 | -0.454 | 0.01188 | -0.102 | -38.248
-8.5 | -0.403 | 0.01147 | -0.104 | -35.154
-8 | -0.35 | 0.01101 | -0.105 | -31.806
-7.5 | -0.295 | 0.01062 | -0.107 | -27.816
-7 | -0.239 | 0.01023 | -0.108 | -23.371
-6.5 | -0.182 | 0.00988 | -0.109 | -18.383
-6 | -0.123 | 0.00956 | -0.111 | -12.853
-5.5 | -0.063 | 0.00926 | -0.112 | -6.852
-5 | -0.003 | 0.00895 | -0.114 | -0.355
-4.5 | 0.058 | 0.00871 | -0.115 | 6.621
-4 | 0.119 | 0.00851 | -0.116 | 13.994
-3.5 | 0.181 | 0.00832 | -0.118 | 21.726
-3 | 0.243 | 0.00814 | -0.119 | 29.823
-2.5 | 0.305 | 0.00798 | -0.121 | 38.235
-2 | 0.368 | 0.00523 | -0.122 | 70.248
-1.5 | 0.43 | 0.00526 | -0.123 | 81.688
-1 | 0.492 | 0.00501 | -0.125 | 98.176
-0.5 | 0.555 | 0.00529 | -0.126 | 104.882
0 | 0.606 | 0.00559 | -0.127 | 108.354
0.5 | 0.666 | 0.00567 | -0.129 | 117.509
1 | 0.726 | 0.00572 | -0.13 | 126.912
1.5 | 0.786 | 0.00582 | -0.131 | 135.078
2 | 0.846 | 0.006 | -0.132 | 141.109
2.5 | 0.906 | 0.00611 | -0.134 | 148.25
3 | 0.961 | 0.00615 | -0.135 | 156.142
3.5 | 1.019 | 0.00634 | -0.136 | 160.541
4 | 1.076 | 0.00649 | -0.137 | 165.881
4.5 | 1.132 | 0.00665 | -0.139 | 170.234
5 | 1.188 | 0.00685 | -0.14 | 173.44
5.5 | 1.242 | 0.00704 | -0.141 | 176.372
6 | 1.294 | 0.01729 | -0.142 | 74.852
6.5 | 1.344 | 0.01797 | -0.143 | 74.773
7 | 1.391 | 0.01859 | -0.145 | 74.796
7.5 | 1.436 | 0.01933 | -0.146 | 74.252
8 | 1.478 | 0.02013 | -0.147 | 73.39
8.5 | 1.515 | 0.02131 | -0.148 | 71.106
9 | 1.547 | 0.0222 | -0.149 | 69.708
9.5 | 1.575 | 0.02319 | -0.15 | 67.936
10 | 1.599 | 0.02402 | -0.151 | 66.561
10.5 | 1.617 | 0.02527 | -0.152 | 64.01
11 | 1.631 | 0.02611 | -0.153 | 62.461
11.5 | 1.639 | 0.02747 | -0.154 | 59.673
12 | 1.643 | 0.02847 | -0.155 | 57.694
12.5 | 1.641 | 0.02981 | -0.156 | 55.035
13 | 1.634 | 0.03104 | -0.157 | 52.633
13.5 | 1.621 | 0.03285 | -0.157 | 49.358
14 | 1.604 | 0.03459 | -0.158 | 46.372
14.5 | 1.582 | 0.03646 | -0.159 | 43.396
15 | 1.555 | 0.03878 | -0.159 | 40.112
15.5 | 1.51 | 0.04431 | -0.158 | 34.082
16 | 1.299 | 0.10069 | -0.121 | 12.904
16.5 | 1.238 | 0.12118 | -0.107 | 10.217
17 | 1.197 | 0.13156 | -0.102 | 9.098

## 42. Re 1M Mach 0.00 (2)
BIGFOIL.COM POLAR EXPORT
NACA67A616
NACA67A616 |  |  |  | Cl Max: | 1.4118 | at alpha= | 18.5 | deg
XFOIL ncrit=9 |  |  |  | L/D Max: | 122.463 | at alpha= | 4.5 | deg
Re: | 1000000 |  |  | Cd Min: | 0.17473 | at alpha= | -19.5 | deg
Mach: | 0 |  |  | Cl=0 at alpha= | -5.2392 | deg
|  |  |  | @ Cl=0.1, Cd= | 0.011121
|  |  |  | @ Cl=0.4, Cd= | 0.0087637
|  |  |  | @ Cl=0.6, Cd= | 0.0092592
alpha (deg) | Cl | Cd | Cm | Cl/Cd
-19.5 | -0.1841 | 0.17473 | -0.1241 | -1.0536
-18.5 | -0.1615 | 0.16042 | -0.1308 | -1.0067
-18 | -0.1412 | 0.15646 | -0.1338 | -0.90247
-17.5 | -0.1443 | 0.14522 | -0.1374 | -0.99366
-17 | -0.1257 | 0.14072 | -0.1405 | -0.89326
-16.5 | -0.1214 | 0.13237 | -0.1441 | -0.91713
-16 | -0.4757 | 0.05462 | -0.1759 | -8.7093
-15.5 | -0.5298 | 0.04281 | -0.1816 | -12.3756
-15 | -0.5825 | 0.03506 | -0.18 | -16.6144
-14.5 | -0.5971 | 0.0311 | -0.1765 | -19.1994
-14 | -0.5841 | 0.02943 | -0.1739 | -19.8471
-13.5 | -0.5706 | 0.02792 | -0.1707 | -20.437
-13 | -0.5623 | 0.02587 | -0.1663 | -21.7356
-12.5 | -0.5488 | 0.02408 | -0.162 | -22.7907
-12 | -0.5303 | 0.02271 | -0.1577 | -23.3509
-11.5 | -0.5078 | 0.02156 | -0.1536 | -23.5529
-11 | -0.482 | 0.02164 | -0.1491 | -22.2736
-10.5 | -0.4511 | 0.01849 | -0.1469 | -24.397
-10 | -0.4121 | 0.0171 | -0.1452 | -24.0994
-9.5 | -0.3707 | 0.01616 | -0.1437 | -22.9394
-9 | -0.3275 | 0.01531 | -0.1425 | -21.3912
-8.5 | -0.2834 | 0.01454 | -0.1412 | -19.4911
-8 | -0.2397 | 0.01398 | -0.1398 | -17.1459
-7.5 | -0.1955 | 0.01359 | -0.1385 | -14.3856
-7 | -0.1568 | 0.01281 | -0.1361 | -12.2404
-6.5 | -0.1138 | 0.01246 | -0.1344 | -9.1332
-6 | -0.0689 | 0.0122 | -0.1329 | -5.6475
-5.5 | -0.0254 | 0.01181 | -0.1312 | -2.1507
-5 | 0.0233 | 0.01158 | -0.1304 | 2.0121
-4.5 | 0.071 | 0.01126 | -0.1295 | 6.3055
-4 | 0.1209 | 0.01102 | -0.129 | 10.971
-3.5 | 0.1719 | 0.01086 | -0.1287 | 15.8287
-3 | 0.2117 | 0.01082 | -0.1262 | 19.5656
-2.5 | 0.2399 | 0.01054 | -0.1215 | 22.7609
-2 | 0.2656 | 0.00955 | -0.1166 | 27.8115
-1.5 | 0.3028 | 0.00866 | -0.1134 | 34.9654
-1 | 0.3619 | 0.00872 | -0.1145 | 41.5023
-0.5 | 0.4229 | 0.00879 | -0.1159 | 48.1115
0 | 0.482 | 0.00899 | -0.1167 | 53.6151
0.5 | 0.4767 | 0.00967 | -0.104 | 49.2968
1 | 0.5423 | 0.00952 | -0.1065 | 56.9643
1.5 | 0.6153 | 0.00919 | -0.1107 | 66.9532
2 | 0.697 | 0.00867 | -0.1166 | 80.3922
2.5 | 0.7564 | 0.00841 | -0.1179 | 89.9405
3 | 0.7988 | 0.00803 | -0.1153 | 99.477
3.5 | 0.8729 | 0.0075 | -0.1195 | 116.3867
4 | 0.8924 | 0.00733 | -0.112 | 121.7462
4.5 | 0.9099 | 0.00743 | -0.1043 | 122.463
5.5 | 0.9357 | 0.00859 | -0.0881 | 108.929
6 | 0.9299 | 0.00999 | -0.0768 | 93.0831
7 | 0.9064 | 0.01421 | -0.054 | 63.7861
7.5 | 0.9139 | 0.01607 | -0.0468 | 56.8699
8 | 0.9255 | 0.01784 | -0.0406 | 51.8778
8.5 | 0.9424 | 0.01946 | -0.0353 | 48.4275
9 | 0.9728 | 0.02122 | -0.0333 | 45.8435
10 | 1.0382 | 0.02455 | -0.0301 | 42.2892
10.5 | 1.0708 | 0.02589 | -0.028 | 41.3596
11 | 1.1054 | 0.02714 | -0.0263 | 40.7296
11.5 | 1.1356 | 0.02869 | -0.024 | 39.5817
12 | 1.1688 | 0.03008 | -0.0223 | 38.8564
12.5 | 1.1968 | 0.03183 | -0.0201 | 37.5997
13 | 1.2273 | 0.03345 | -0.0183 | 36.6906
13.5 | 1.2541 | 0.0354 | -0.0162 | 35.4266
14 | 1.28 | 0.03745 | -0.0142 | 34.1789
14.5 | 1.3039 | 0.03972 | -0.0121 | 32.8273
15 | 1.3264 | 0.04216 | -0.0102 | 31.4611
15.5 | 1.3452 | 0.04502 | -0.0082 | 29.8801
16 | 1.3648 | 0.04787 | -0.0065 | 28.5105
16.5 | 1.3786 | 0.05136 | -0.0046 | 26.8419
17 | 1.384 | 0.05587 | -0.0027 | 24.7718
17.5 | 1.3976 | 0.0597 | -0.0016 | 23.4104
18 | 1.4054 | 0.06431 | -0.0008 | 21.8535
18.5 | 1.4118 | 0.06929 | -0.0003 | 20.3752
19 | 1.4069 | 0.07585 | -0.0003 | 18.5485
19.5 | 1.3912 | 0.08418 | -0.001 | 16.5265
20 | 1.3895 | 0.09103 | -0.0025 | 15.2642

## 43. Re 1M Mach 0.10 (1)
BIGFOIL.COM POLAR EXPORT
NACA67A616
NACA67A616 |  |  |  | Cl Max: | 1.634 | at alpha= | 12 | deg
JavaFoil+Calcfoil stall+Eppler ext transition |  |  |  | L/D Max: | 176.039 | at alpha= | 5.5 | deg
Re: | 1000000 |  |  | Cd Min: | 0.00503 | at alpha= | -1 | deg
Mach: | 0.1 |  |  | Cl=0 at alpha= | -4.9754 | deg
|  |  |  | @ Cl=0.1, Cd= | 0.0085877
|  |  |  | @ Cl=0.4, Cd= | 0.0052698
|  |  |  | @ Cl=0.6, Cd= | 0.0055408
alpha (deg) | Cl | Cd | Cm | Cl/Cd
-20 | -0.556 | 0.19225 | -0.037 | -2.891
-19.5 | -0.573 | 0.1868 | -0.037 | -3.065
-19 | -0.589 | 0.17456 | -0.038 | -3.371
-18.5 | -0.603 | 0.17183 | -0.038 | -3.511
-18 | -0.617 | 0.15972 | -0.04 | -3.864
-17.5 | -0.629 | 0.14933 | -0.04 | -4.213
-17 | -0.639 | 0.1437 | -0.042 | -4.45
-16.5 | -0.647 | 0.13418 | -0.042 | -4.825
-16 | -0.653 | 0.1258 | -0.043 | -5.19
-15.5 | -0.656 | 0.11977 | -0.044 | -5.475
-15 | -0.656 | 0.11231 | -0.045 | -5.838
-14.5 | -0.652 | 0.10485 | -0.046 | -6.221
-14 | -0.645 | 0.09924 | -0.047 | -6.503
-13.5 | -0.632 | 0.09149 | -0.043 | -6.911
-13 | -0.619 | 0.08687 | -0.046 | -7.121
-12.5 | -0.601 | 0.08141 | -0.048 | -7.383
-12 | -0.579 | 0.07689 | -0.048 | -7.53
-11.5 | -0.554 | 0.07194 | -0.05 | -7.706
-11 | -0.526 | 0.0674 | -0.053 | -7.811
-10.5 | -0.493 | 0.06351 | -0.054 | -7.763
-10 | -0.458 | 0.05794 | -0.059 | -7.903
-9.5 | -0.424 | 0.04996 | -0.068 | -8.49
-9 | -0.455 | 0.01197 | -0.103 | -38.027
-8.5 | -0.404 | 0.01154 | -0.104 | -35.013
-8 | -0.351 | 0.01107 | -0.106 | -31.72
-7.5 | -0.296 | 0.01068 | -0.107 | -27.742
-7 | -0.24 | 0.0103 | -0.109 | -23.304
-6.5 | -0.182 | 0.00991 | -0.11 | -18.386
-6 | -0.123 | 0.00959 | -0.111 | -12.87
-5.5 | -0.064 | 0.00931 | -0.113 | -6.842
-5 | -0.003 | 0.00899 | -0.114 | -0.355
-4.5 | 0.058 | 0.00873 | -0.116 | 6.638
-4 | 0.12 | 0.00852 | -0.117 | 14.037
-3.5 | 0.182 | 0.00833 | -0.118 | 21.789
-3 | 0.244 | 0.00818 | -0.12 | 29.831
-2.5 | 0.306 | 0.00801 | -0.121 | 38.231
-2 | 0.369 | 0.00526 | -0.122 | 70.214
-1.5 | 0.432 | 0.00528 | -0.124 | 81.828
-1 | 0.495 | 0.00503 | -0.125 | 98.239
-0.5 | 0.557 | 0.00521 | -0.127 | 107.061
0 | 0.609 | 0.00561 | -0.128 | 108.483
0.5 | 0.669 | 0.00567 | -0.129 | 117.972
1 | 0.73 | 0.00576 | -0.131 | 126.77
1.5 | 0.79 | 0.00583 | -0.132 | 135.486
2 | 0.85 | 0.00604 | -0.133 | 140.836
2.5 | 0.911 | 0.00614 | -0.134 | 148.422
3 | 0.965 | 0.00627 | -0.136 | 154.035
3.5 | 1.023 | 0.00632 | -0.137 | 161.937
4 | 1.081 | 0.00654 | -0.138 | 165.256
4.5 | 1.138 | 0.00668 | -0.139 | 170.26
5 | 1.194 | 0.00688 | -0.14 | 173.568
5.5 | 1.248 | 0.00709 | -0.142 | 176.039
6 | 1.3 | 0.01745 | -0.143 | 74.476
6.5 | 1.349 | 0.01814 | -0.144 | 74.394
7 | 1.396 | 0.01881 | -0.145 | 74.249
7.5 | 1.441 | 0.01953 | -0.146 | 73.775
8 | 1.482 | 0.02028 | -0.147 | 73.106
8.5 | 1.519 | 0.02147 | -0.149 | 70.768
9 | 1.551 | 0.02249 | -0.15 | 68.953
9.5 | 1.578 | 0.02343 | -0.151 | 67.321
10 | 1.6 | 0.0243 | -0.152 | 65.823
10.5 | 1.616 | 0.02543 | -0.153 | 63.546
11 | 1.627 | 0.02653 | -0.154 | 61.349
11.5 | 1.633 | 0.0277 | -0.155 | 58.953
12 | 1.634 | 0.02892 | -0.156 | 56.482
12.5 | 1.628 | 0.03024 | -0.157 | 53.844
13 | 1.617 | 0.03159 | -0.157 | 51.196
13.5 | 1.6 | 0.03362 | -0.158 | 47.606
14 | 1.579 | 0.03524 | -0.159 | 44.801
14.5 | 1.551 | 0.03763 | -0.159 | 41.22
15 | 1.516 | 0.04075 | -0.159 | 37.199
15.5 | 1.282 | 0.1035 | -0.115 | 12.388
16 | 1.23 | 0.11729 | -0.106 | 10.491
16.5 | 1.185 | 0.12883 | -0.099 | 9.197
17 | 1.128 | 0.17054 | -0.062 | 6.614

## 44. Re 1M Mach 0.10 (2)
BIGFOIL.COM POLAR EXPORT
NACA67A616
NACA67A616 |  |  |  | Cl Max: | 1.3993 | at alpha= | 18.5 | deg
XFOIL ncrit=9 |  |  |  | L/D Max: | 121.055 | at alpha= | 4 | deg
Re: | 1000000 |  |  | Cd Min: | 0.1754 | at alpha= | -19.5 | deg
Mach: | 0.1 |  |  | Cl=0 at alpha= | -5.2366 | deg
|  |  |  | @ Cl=0.1, Cd= | 0.011182
|  |  |  | @ Cl=0.4, Cd= | 0.0088126
|  |  |  | @ Cl=0.6, Cd= | 0.009307
alpha (deg) | Cl | Cd | Cm | Cl/Cd
-19.5 | -0.1822 | 0.1754 | -0.1248 | -1.0388
-19 | -0.1739 | 0.16747 | -0.1283 | -1.0384
-18 | -0.1505 | 0.15338 | -0.1348 | -0.98122
-17.5 | -0.1385 | 0.14678 | -0.1381 | -0.94359
-17 | -0.1234 | 0.14119 | -0.1412 | -0.874
-16.5 | -0.1207 | 0.13234 | -0.145 | -0.91204
-16 | -0.069 | 0.12223 | -0.1299 | -0.56451
-15.5 | -0.4857 | 0.04797 | -0.1813 | -10.1251
-15 | -0.5318 | 0.03912 | -0.1835 | -13.5941
-14.5 | -0.5554 | 0.0341 | -0.1813 | -16.2874
-14 | -0.547 | 0.03199 | -0.179 | -17.0991
-13.5 | -0.5384 | 0.03009 | -0.1759 | -17.893
-13 | -0.5379 | 0.02757 | -0.1712 | -19.5103
-12.5 | -0.5315 | 0.02537 | -0.1663 | -20.9499
-12 | -0.5183 | 0.02371 | -0.1616 | -21.86
-11.5 | -0.499 | 0.02236 | -0.157 | -22.3166
-11 | -0.4762 | 0.02228 | -0.152 | -21.3734
-10.5 | -0.4499 | 0.01911 | -0.1489 | -23.5426
-10 | -0.4119 | 0.0175 | -0.147 | -23.5371
-9.5 | -0.3707 | 0.01647 | -0.1454 | -22.5076
-9 | -0.3275 | 0.01556 | -0.144 | -21.0476
-8.5 | -0.2832 | 0.01474 | -0.1428 | -19.213
-8 | -0.24 | 0.01419 | -0.1412 | -16.9133
-7.5 | -0.1957 | 0.0137 | -0.1397 | -14.2847
-7 | -0.1566 | 0.01295 | -0.1373 | -12.0927
-6.5 | -0.1141 | 0.01256 | -0.1354 | -9.0844
-6 | -0.0693 | 0.01229 | -0.1338 | -5.6387
-5.5 | -0.0256 | 0.01189 | -0.1321 | -2.1531
-5 | 0.023 | 0.01163 | -0.1312 | 1.9776
-4.5 | 0.0712 | 0.01132 | -0.1303 | 6.2898
-4 | 0.1214 | 0.01108 | -0.1298 | 10.9567
-3.5 | 0.172 | 0.01098 | -0.1293 | 15.6648
-3 | 0.208 | 0.01099 | -0.1259 | 18.9263
-2.5 | 0.2372 | 0.01072 | -0.1213 | 22.1269
-2 | 0.2658 | 0.00972 | -0.1169 | 27.3457
-1.5 | 0.3023 | 0.0087 | -0.1136 | 34.7471
-1 | 0.3623 | 0.00877 | -0.1148 | 41.3113
-0.5 | 0.4242 | 0.00884 | -0.1164 | 47.9864
0 | 0.4257 | 0.00962 | -0.1053 | 44.2516
0.5 | 0.4714 | 0.00973 | -0.1029 | 48.4481
1 | 0.5403 | 0.00956 | -0.106 | 56.5167
1.5 | 0.6158 | 0.00924 | -0.1107 | 66.645
2 | 0.6997 | 0.00873 | -0.117 | 80.1489
2.5 | 0.729 | 0.00867 | -0.1118 | 84.083
3 | 0.7978 | 0.00809 | -0.1147 | 98.6156
3.5 | 0.8622 | 0.00763 | -0.1168 | 113.0013
4 | 0.8946 | 0.00739 | -0.1119 | 121.0555
4.5 | 0.9044 | 0.00761 | -0.1026 | 118.8436
5 | 0.9122 | 0.00824 | -0.0934 | 110.7039
5.5 | 0.9343 | 0.00875 | -0.0871 | 106.7771
6 | 0.9294 | 0.01016 | -0.076 | 91.4764
7 | 0.906 | 0.01445 | -0.0532 | 62.699
7.5 | 0.9133 | 0.01633 | -0.046 | 55.9277
8 | 0.9255 | 0.01811 | -0.0398 | 51.1044
9 | 0.9721 | 0.02154 | -0.0323 | 45.13
10 | 1.0391 | 0.02489 | -0.0293 | 41.7477
10.5 | 1.0715 | 0.02628 | -0.0271 | 40.7725
11 | 1.1058 | 0.02758 | -0.0252 | 40.0943
11.5 | 1.1369 | 0.02912 | -0.023 | 39.0419
12 | 1.1694 | 0.0306 | -0.0212 | 38.2157
12.5 | 1.198 | 0.03237 | -0.0189 | 37.0096
13 | 1.2266 | 0.03418 | -0.0169 | 35.8865
13.5 | 1.2549 | 0.03608 | -0.0149 | 34.781
14 | 1.277 | 0.03849 | -0.0124 | 33.1774
14.5 | 1.3039 | 0.0406 | -0.0107 | 32.1158
15 | 1.3217 | 0.04353 | -0.0083 | 30.363
15.5 | 1.3431 | 0.04625 | -0.0065 | 29.04
16 | 1.3612 | 0.04934 | -0.0047 | 27.5882
16.5 | 1.3696 | 0.0535 | -0.0027 | 25.6
17 | 1.3793 | 0.05772 | -0.0011 | 23.8964
17.5 | 1.3906 | 0.06194 | -0.0001 | 22.4508
18 | 1.3964 | 0.06695 | 0.0007 | 20.8574
18.5 | 1.3993 | 0.07254 | 0.0009 | 19.29
19 | 1.3872 | 0.08025 | 0.0006 | 17.286
19.5 | 1.3777 | 0.08808 | -0.0006 | 15.6415
20 | 1.3718 | 0.09575 | -0.0026 | 14.3269

## 45. Re 1M Mach 0.25 (1)
BIGFOIL.COM POLAR EXPORT
NACA67A616
NACA67A616 |  |  |  | Cl Max: | 1.596 | at alpha= | 10.5 | deg
JavaFoil+Calcfoil stall+Eppler ext transition |  |  |  | L/D Max: | 175.762 | at alpha= | 5.5 | deg
Re: | 1000000 |  |  | Cd Min: | 0.00536 | at alpha= | -2 | deg
Mach: | 0.25 |  |  | Cl=0 at alpha= | -4.9758 | deg
|  |  |  | @ Cl=0.1, Cd= | 0.0087591
|  |  |  | @ Cl=0.4, Cd= | 0.0053666
|  |  |  | @ Cl=0.6, Cd= | 0.0055298
alpha (deg) | Cl | Cd | Cm | Cl/Cd
-18 | -0.304 | 0.1815 | -0.039 | -1.675
-17.5 | -0.353 | 0.17336 | -0.04 | -2.034
-17 | -0.396 | 0.16714 | -0.04 | -2.371
-16.5 | -0.436 | 0.16128 | -0.04 | -2.701
-16 | -0.471 | 0.14471 | -0.041 | -3.254
-15.5 | -0.501 | 0.13526 | -0.042 | -3.706
-15 | -0.527 | 0.12613 | -0.043 | -4.175
-14.5 | -0.547 | 0.11652 | -0.045 | -4.691
-14 | -0.561 | 0.10759 | -0.046 | -5.213
-13.5 | -0.569 | 0.10055 | -0.047 | -5.657
-13 | -0.571 | 0.0938 | -0.049 | -6.085
-12.5 | -0.565 | 0.08555 | -0.045 | -6.599
-12 | -0.554 | 0.08103 | -0.045 | -6.833
-11.5 | -0.538 | 0.07566 | -0.047 | -7.109
-11 | -0.516 | 0.07075 | -0.048 | -7.296
-10.5 | -0.489 | 0.06522 | -0.053 | -7.498
-10 | -0.455 | 0.06164 | -0.054 | -7.379
-9.5 | -0.42 | 0.05603 | -0.06 | -7.492
-9 | -0.387 | 0.04698 | -0.071 | -8.235
-8.5 | -0.408 | 0.01206 | -0.107 | -33.84
-8 | -0.356 | 0.01142 | -0.108 | -31.192
-7.5 | -0.301 | 0.01101 | -0.11 | -27.381
-7 | -0.245 | 0.01059 | -0.111 | -23.107
-6.5 | -0.186 | 0.01018 | -0.113 | -18.286
-6 | -0.126 | 0.00982 | -0.114 | -12.855
-5.5 | -0.065 | 0.00949 | -0.116 | -6.872
-5 | -0.003 | 0.00919 | -0.117 | -0.356
-4.5 | 0.059 | 0.0089 | -0.119 | 6.674
-4 | 0.123 | 0.00868 | -0.12 | 14.126
-3.5 | 0.186 | 0.00848 | -0.121 | 21.969
-3 | 0.25 | 0.0083 | -0.123 | 30.146
-2.5 | 0.314 | 0.00815 | -0.124 | 38.567
-2 | 0.379 | 0.00536 | -0.125 | 70.706
-1.5 | 0.443 | 0.00538 | -0.127 | 82.335
-1 | 0.507 | 0.0054 | -0.128 | 94.009
-0.5 | 0.572 | 0.00544 | -0.13 | 105.003
0 | 0.625 | 0.00561 | -0.131 | 111.332
0.5 | 0.687 | 0.00582 | -0.133 | 117.982
1 | 0.749 | 0.0059 | -0.134 | 126.919
1.5 | 0.811 | 0.006 | -0.135 | 135.2
2 | 0.873 | 0.00608 | -0.137 | 143.627
2.5 | 0.935 | 0.00622 | -0.138 | 150.297
3 | 0.99 | 0.00635 | -0.139 | 156.098
3.5 | 1.05 | 0.00651 | -0.14 | 161.342
4 | 1.109 | 0.00672 | -0.142 | 165.037
4.5 | 1.167 | 0.00691 | -0.143 | 168.749
5 | 1.223 | 0.00713 | -0.144 | 171.704
5.5 | 1.279 | 0.00728 | -0.146 | 175.762
6 | 1.33 | 0.01815 | -0.147 | 73.308
6.5 | 1.379 | 0.01887 | -0.148 | 73.106
7 | 1.425 | 0.01963 | -0.149 | 72.599
7.5 | 1.468 | 0.02046 | -0.15 | 71.751
8 | 1.507 | 0.02134 | -0.151 | 70.616
8.5 | 1.54 | 0.02277 | -0.152 | 67.637
9 | 1.565 | 0.0239 | -0.154 | 65.474
9.5 | 1.583 | 0.02494 | -0.155 | 63.458
10 | 1.593 | 0.0262 | -0.156 | 60.813
10.5 | 1.596 | 0.02744 | -0.157 | 58.159
11 | 1.59 | 0.02889 | -0.158 | 55.041
11.5 | 1.575 | 0.03011 | -0.159 | 52.304
12 | 1.55 | 0.03192 | -0.16 | 48.569
12.5 | 1.516 | 0.03382 | -0.16 | 44.835
13 | 1.47 | 0.03639 | -0.161 | 40.404
13.5 | 1.409 | 0.0402 | -0.16 | 35.059
14 | 1.145 | 0.10572 | -0.095 | 10.83
14.5 | 1.083 | 0.11718 | -0.086 | 9.244
15 | 1.02 | 0.12572 | -0.082 | 8.115
15.5 | 0.951 | 0.13737 | -0.079 | 6.921

## 46. Re 1M Mach 0.25 (2)
BIGFOIL.COM POLAR EXPORT
NACA67A616
NACA67A616 |  |  |  | Cl Max: | 1.3369 | at alpha= | 17.5 | deg
XFOIL ncrit=9 |  |  |  | L/D Max: | 100.389 | at alpha= | 4 | deg
Re: | 1000000 |  |  | Cd Min: | 0.12555 | at alpha= | 20 | deg
Mach: | 0.25 |  |  | Cl=0 at alpha= | -5.2458 | deg
|  |  |  | @ Cl=0.1, Cd= | 0.011676
|  |  |  | @ Cl=0.4, Cd= | 0.0099542
|  |  |  | @ Cl=0.6, Cd= | 0.009621
alpha (deg) | Cl | Cd | Cm | Cl/Cd
-15.5 | -0.0787 | 0.12337 | -0.1556 | -0.63792
-15 | -0.0571 | 0.11967 | -0.1581 | -0.47715
-14.5 | -0.0709 | 0.10821 | -0.1628 | -0.65521
-14 | -0.044 | 0.10573 | -0.1644 | -0.41615
-13.5 | -0.0501 | 0.09627 | -0.1692 | -0.52041
-13 | -0.0609 | 0.08683 | -0.1724 | -0.70137
-12.5 | -0.2837 | 0.04275 | -0.192 | -6.6363
-12 | -0.3511 | 0.03447 | -0.1883 | -10.1857
-11.5 | -0.3936 | 0.02926 | -0.1805 | -13.4518
-11 | -0.393 | 0.02725 | -0.1742 | -14.422
-10.5 | -0.4122 | 0.02307 | -0.1648 | -17.8674
-10 | -0.3998 | 0.02046 | -0.1586 | -19.5406
-9.5 | -0.3669 | 0.01877 | -0.1553 | -19.5471
-9 | -0.3266 | 0.01734 | -0.1529 | -18.8351
-8.5 | -0.2836 | 0.0162 | -0.1509 | -17.5062
-8 | -0.2402 | 0.01526 | -0.1488 | -15.7405
-7.5 | -0.1967 | 0.01449 | -0.1466 | -13.5749
-7 | -0.1528 | 0.01401 | -0.1444 | -10.9065
-6.5 | -0.1153 | 0.01316 | -0.1412 | -8.7614
-6 | -0.0707 | 0.01279 | -0.139 | -5.5278
-5.5 | -0.0241 | 0.01245 | -0.1373 | -1.9357
-5 | 0.0233 | 0.01197 | -0.1357 | 1.9465
-4.5 | 0.073 | 0.01167 | -0.1346 | 6.2554
-4 | 0.1208 | 0.01168 | -0.1332 | 10.3425
-3.5 | 0.1472 | 0.0118 | -0.1274 | 12.4746
-3 | 0.1819 | 0.01182 | -0.1232 | 15.3892
-2.5 | 0.2264 | 0.01149 | -0.1212 | 19.7041
-2 | 0.2683 | 0.01049 | -0.119 | 25.5767
-1.5 | 0.3022 | 0.00894 | -0.1153 | 33.8031
-1 | 0.3663 | 0.00913 | -0.1169 | 40.1205
0 | 0.4031 | 0.01003 | -0.1011 | 40.1894
0.5 | 0.4676 | 0.00996 | -0.1023 | 46.9478
1 | 0.5412 | 0.00982 | -0.1059 | 55.112
1.5 | 0.6269 | 0.00953 | -0.1123 | 65.7817
2 | 0.6134 | 0.00999 | -0.0979 | 61.4014
2.5 | 0.699 | 0.0093 | -0.104 | 75.1613
3 | 0.805 | 0.00838 | -0.1143 | 96.0621
3.5 | 0.8073 | 0.00873 | -0.1031 | 92.4742
4 | 0.8523 | 0.00849 | -0.1006 | 100.3887
4.5 | 0.8748 | 0.00878 | -0.0939 | 99.6355
5 | 0.899 | 0.00922 | -0.0876 | 97.5054
5.5 | 0.9275 | 0.00965 | -0.0822 | 96.114
6 | 0.9249 | 0.01117 | -0.0714 | 82.8021
7 | 0.9047 | 0.0157 | -0.0491 | 57.6242
7.5 | 0.9129 | 0.01771 | -0.0419 | 51.5471
8 | 0.9257 | 0.0196 | -0.0356 | 47.2296
8.5 | 0.9433 | 0.02139 | -0.0302 | 44.1
9 | 0.9689 | 0.02325 | -0.0268 | 41.6731
10 | 1.0436 | 0.02683 | -0.0246 | 38.8968
10.5 | 1.0771 | 0.02837 | -0.0222 | 37.9662
11 | 1.1083 | 0.03009 | -0.0196 | 36.8328
11.5 | 1.1421 | 0.0317 | -0.0174 | 36.0284
12 | 1.1702 | 0.03374 | -0.0147 | 34.6829
12.5 | 1.2013 | 0.03564 | -0.0125 | 33.7065
13 | 1.2276 | 0.03795 | -0.0099 | 32.3478
13.5 | 1.2503 | 0.04062 | -0.0072 | 30.7804
14 | 1.2755 | 0.04321 | -0.0049 | 29.5186
14.5 | 1.2903 | 0.04676 | -0.0022 | 27.5941
15 | 1.3105 | 0.05001 | -0.0001 | 26.2048
15.5 | 1.3256 | 0.05387 | 0.0019 | 24.6074
16 | 1.3263 | 0.05931 | 0.004 | 22.3622
16.5 | 1.3351 | 0.06424 | 0.0053 | 20.783
17 | 1.3367 | 0.07021 | 0.0061 | 19.0386
17.5 | 1.3369 | 0.07665 | 0.0061 | 17.4416
18 | 1.3308 | 0.08421 | 0.0053 | 15.8033
18.5 | 1.3145 | 0.09352 | 0.0032 | 14.0558
19 | 1.2919 | 0.10419 | -0.0002 | 12.3995
19.5 | 1.2777 | 0.11419 | -0.0043 | 11.1892
20 | 1.2568 | 0.12555 | -0.0099 | 10.0104

## 47. Re 1M Mach 0.50 (1)
BIGFOIL.COM POLAR EXPORT
NACA67A616
NACA67A616 |  |  |  | Cl Max: | 1.519 | at alpha= | 7.5 | deg
JavaFoil+Calcfoil stall+Eppler ext transition |  |  |  | L/D Max: | 164.048 | at alpha= | 5 | deg
Re: | 1000000 |  |  | Cd Min: | 0.00589 | at alpha= | -1.5 | deg
Mach: | 0.5 |  |  | Cl=0 at alpha= | -4.9714 | deg
|  |  |  | @ Cl=0.1, Cd= | 0.0095494
|  |  |  | @ Cl=0.4, Cd= | 0.0085722
|  |  |  | @ Cl=0.6, Cd= | 0.0059409
alpha (deg) | Cl | Cd | Cm | Cl/Cd
-20 | -0.845 | 0.19289 | -0.049 | -4.38
-19.5 | -0.817 | 0.18718 | -0.05 | -4.366
-19 | -0.788 | 0.18929 | -0.049 | -4.163
-18.5 | -0.76 | 0.18048 | -0.049 | -4.21
-18 | -0.732 | 0.17496 | -0.049 | -4.186
-17.5 | -0.705 | 0.16686 | -0.05 | -4.222
-17 | -0.677 | 0.16224 | -0.051 | -4.172
-16.5 | -0.649 | 0.16289 | -0.051 | -3.985
-16 | -0.621 | 0.15935 | -0.052 | -3.897
-15.5 | -0.592 | 0.14648 | -0.05 | -4.041
-15 | -0.564 | 0.14399 | -0.05 | -3.917
-14.5 | -0.536 | 0.13986 | -0.051 | -3.834
-14 | -0.508 | 0.136 | -0.052 | -3.737
-13.5 | -0.48 | 0.12746 | -0.052 | -3.769
-13 | -0.452 | 0.12372 | -0.053 | -3.656
-12.5 | -0.424 | 0.11709 | -0.051 | -3.617
-12 | -0.395 | 0.11303 | -0.051 | -3.498
-11.5 | -0.367 | 0.10732 | -0.051 | -3.423
-11 | -0.339 | 0.10405 | -0.052 | -3.261
-10.5 | -0.311 | 0.10124 | -0.052 | -3.075
-10 | -0.283 | 0.09376 | -0.049 | -3.016
-9.5 | -0.255 | 0.08932 | -0.05 | -2.851
-9 | -0.227 | 0.06424 | -0.052 | -3.529
-8.5 | -0.275 | 0.06293 | -0.05 | -4.377
-8 | -0.28 | 0.05419 | -0.053 | -5.172
-7.5 | -0.252 | 0.0494 | -0.061 | -5.095
-7 | -0.212 | 0.04499 | -0.068 | -4.704
-6.5 | -0.199 | 0.01157 | -0.125 | -17.165
-6 | -0.137 | 0.01102 | -0.126 | -12.408
-5.5 | -0.071 | 0.01057 | -0.128 | -6.74
-5 | -0.004 | 0.01013 | -0.13 | -0.355
-4.5 | 0.066 | 0.0097 | -0.131 | 6.762
-4 | 0.136 | 0.00939 | -0.133 | 14.46
-3.5 | 0.207 | 0.00914 | -0.135 | 22.614
-3 | 0.278 | 0.00891 | -0.136 | 31.202
-2.5 | 0.349 | 0.00871 | -0.138 | 40.123
-2 | 0.423 | 0.00851 | -0.139 | 49.676
-1.5 | 0.491 | 0.00589 | -0.14 | 83.391
-1 | 0.563 | 0.00592 | -0.142 | 94.989
-0.5 | 0.634 | 0.00596 | -0.143 | 106.407
0 | 0.696 | 0.00634 | -0.145 | 109.742
0.5 | 0.765 | 0.00645 | -0.147 | 118.627
1 | 0.834 | 0.0066 | -0.148 | 126.419
1.5 | 0.903 | 0.00669 | -0.15 | 134.944
2 | 0.973 | 0.00686 | -0.151 | 141.698
2.5 | 1.042 | 0.00703 | -0.153 | 148.201
3 | 1.101 | 0.00698 | -0.155 | 157.825
3.5 | 1.166 | 0.00729 | -0.156 | 159.977
4 | 1.229 | 0.00753 | -0.158 | 163.242
4.5 | 1.291 | 0.00788 | -0.159 | 163.862
5 | 1.352 | 0.00824 | -0.161 | 164.048
5.5 | 1.406 | 0.0212 | -0.162 | 66.338
6 | 1.453 | 0.02235 | -0.163 | 65.01
6.5 | 1.49 | 0.02345 | -0.165 | 63.546
7 | 1.515 | 0.02476 | -0.166 | 61.175
7.5 | 1.519 | 0.02703 | -0.167 | 56.211
8 | 1.489 | 0.02907 | -0.169 | 51.231
8.5 | 1.353 | 0.03119 | -0.17 | 43.387
9 | 0.776 | 0.0687 | -0.077 | 11.29
9.5 | 0.801 | 0.09004 | -0.064 | 8.892
10 | 0.828 | 0.09728 | -0.071 | 8.514
10.5 | 0.857 | 0.10262 | -0.081 | 8.35
11 | 0.883 | 0.10999 | -0.08 | 8.03
11.5 | 0.91 | 0.11452 | -0.081 | 7.945
12 | 0.937 | 0.12033 | -0.084 | 7.788
12.5 | 0.965 | 0.12735 | -0.089 | 7.577

## 48. Re 1M Mach 0.50 (2)
BIGFOIL.COM POLAR EXPORT
NACA67A616
NACA67A616 |  |  |  | Cl Max: | 1.1758 | at alpha= | 13 | deg
XFOIL ncrit=9 |  |  |  | L/D Max: | 67.1701 | at alpha= | 5 | deg
Re: | 1000000 |  |  | Cd Min: | 0.19059 | at alpha= | 18 | deg
Mach: | 0.5 |  |  | Cl=0 at alpha= | -99 | deg
|  |  |  | @ Cl=0.1, Cd= | 0.01402
|  |  |  | @ Cl=0.4, Cd= | 0.013382
|  |  |  | @ Cl=0.6, Cd= | 0.012795
alpha (deg) | Cl | Cd | Cm | Cl/Cd
0 | 0.2674 | 0.01402 | -0.0787 | 19.0728
0.5 | 0.3494 | 0.01353 | -0.0816 | 25.8241
2.5 | 0.6119 | 0.01276 | -0.0821 | 47.9545
3.5 | 0.7316 | 0.01247 | -0.0805 | 58.6688
4 | 0.7771 | 0.01272 | -0.077 | 61.0928
4.5 | 0.8201 | 0.01315 | -0.0729 | 62.365
5 | 0.8806 | 0.01311 | -0.0717 | 67.1701
5.5 | 0.9175 | 0.01366 | -0.0662 | 67.1669
6 | 0.9175 | 0.01571 | -0.0552 | 58.4023
6.5 | 0.9125 | 0.01831 | -0.0442 | 49.8362
7 | 0.9137 | 0.021 | -0.0349 | 43.5095
7.5 | 0.9204 | 0.02365 | -0.0269 | 38.9175
8 | 0.9348 | 0.02625 | -0.0204 | 35.6114
8.5 | 0.9518 | 0.02883 | -0.0144 | 33.0142
9 | 0.9756 | 0.03127 | -0.0093 | 31.1992
10 | 1.0569 | 0.03637 | -0.0057 | 29.0597
11 | 1.1171 | 0.04218 | 0.0016 | 26.4841
11.5 | 1.1386 | 0.04597 | 0.0054 | 24.7683
12 | 1.1562 | 0.05027 | 0.009 | 22.9998
12.5 | 1.1696 | 0.05519 | 0.0125 | 21.1922
13 | 1.1758 | 0.06104 | 0.0153 | 19.2628
13.5 | 1.1732 | 0.06807 | 0.0175 | 17.2352
14 | 1.1614 | 0.0766 | 0.0182 | 15.1619
14.5 | 1.1413 | 0.08681 | 0.0166 | 13.1471
15 | 1.116 | 0.09846 | 0.0125 | 11.3346
15.5 | 1.0838 | 0.11195 | 0.0059 | 9.6811
16 | 1.05 | 0.12663 | -0.0028 | 8.2919
16.5 | 1.0172 | 0.14223 | -0.0128 | 7.1518
17 | 0.984 | 0.1588 | -0.0235 | 6.1965
17.5 | 0.9493 | 0.17674 | -0.0345 | 5.3712
18 | 0.9386 | 0.19059 | -0.0428 | 4.9247

## 49. Re 2M Mach 0.00 (1)
BIGFOIL.COM POLAR EXPORT
NACA67A616
NACA67A616 |  |  |  | Cl Max: | 1.645 | at alpha= | 12 | deg
JavaFoil+Calcfoil stall+Eppler ext transition |  |  |  | L/D Max: | 212.044 | at alpha= | 4.5 | deg
Re: | 2000000 |  |  | Cd Min: | 0.00413 | at alpha= | -2 | deg
Mach: | 0 |  |  | Cl=0 at alpha= | -4.9754 | deg
|  |  |  | @ Cl=0.1, Cd= | 0.0072923
|  |  |  | @ Cl=0.4, Cd= | 0.0041448
|  |  |  | @ Cl=0.6, Cd= | 0.0043245
alpha (deg) | Cl | Cd | Cm | Cl/Cd
-20 | -0.602 | 0.17766 | -0.038 | -3.39
-19.5 | -0.616 | 0.17098 | -0.039 | -3.603
-19 | -0.629 | 0.1598 | -0.04 | -3.936
-18.5 | -0.641 | 0.15229 | -0.04 | -4.207
-18 | -0.651 | 0.14713 | -0.041 | -4.425
-17.5 | -0.66 | 0.13966 | -0.042 | -4.725
-17 | -0.667 | 0.13186 | -0.043 | -5.058
-16.5 | -0.672 | 0.12503 | -0.044 | -5.373
-16 | -0.674 | 0.11802 | -0.045 | -5.713
-15.5 | -0.674 | 0.11221 | -0.046 | -6.009
-15 | -0.671 | 0.10513 | -0.047 | -6.386
-14.5 | -0.666 | 0.09832 | -0.049 | -6.77
-14 | -0.657 | 0.09266 | -0.05 | -7.086
-13.5 | -0.644 | 0.0844 | -0.051 | -7.632
-13 | -0.63 | 0.07862 | -0.054 | -8.008
-12.5 | -0.612 | 0.07243 | -0.058 | -8.452
-12 | -0.593 | 0.06481 | -0.063 | -9.152
-11.5 | -0.582 | 0.04966 | -0.073 | -11.727
-11 | -0.635 | 0.01282 | -0.097 | -49.536
-10.5 | -0.596 | 0.01188 | -0.099 | -50.14
-10 | -0.552 | 0.011 | -0.1 | -50.19
-9.5 | -0.505 | 0.01074 | -0.102 | -47.073
-9 | -0.456 | 0.01017 | -0.103 | -44.88
-8.5 | -0.405 | 0.00984 | -0.105 | -41.094
-8 | -0.351 | 0.00945 | -0.106 | -37.143
-7.5 | -0.296 | 0.00908 | -0.108 | -32.607
-7 | -0.24 | 0.00877 | -0.109 | -27.326
-6.5 | -0.182 | 0.00846 | -0.111 | -21.519
-6 | -0.123 | 0.00819 | -0.112 | -15.056
-5.5 | -0.064 | 0.00791 | -0.113 | -8.036
-5 | -0.003 | 0.00765 | -0.115 | -0.416
-4.5 | 0.058 | 0.00743 | -0.116 | 7.789
-4 | 0.119 | 0.00723 | -0.118 | 16.514
-3.5 | 0.181 | 0.00633 | -0.119 | 28.608
-3 | 0.243 | 0.00622 | -0.12 | 39.14
-2.5 | 0.306 | 0.00638 | -0.122 | 47.937
-2 | 0.369 | 0.00413 | -0.123 | 89.377
-1.5 | 0.432 | 0.00416 | -0.125 | 103.833
-1 | 0.494 | 0.00418 | -0.126 | 118.031
-0.5 | 0.555 | 0.00421 | -0.127 | 132.043
0 | 0.61 | 0.00435 | -0.129 | 140.058
0.5 | 0.67 | 0.00442 | -0.13 | 151.537
1 | 0.731 | 0.0045 | -0.131 | 162.48
1.5 | 0.792 | 0.00457 | -0.132 | 173.364
2 | 0.852 | 0.00466 | -0.134 | 182.879
2.5 | 0.913 | 0.00476 | -0.135 | 191.98
3 | 0.967 | 0.00483 | -0.136 | 200.087
3.5 | 1.025 | 0.00496 | -0.137 | 206.57
4 | 1.083 | 0.00513 | -0.138 | 211.085
4.5 | 1.14 | 0.00538 | -0.14 | 212.044
5 | 1.196 | 0.00611 | -0.141 | 195.591
5.5 | 1.249 | 0.00684 | -0.142 | 182.533
6 | 1.296 | 0.01522 | -0.143 | 85.156
6.5 | 1.346 | 0.01585 | -0.144 | 84.938
7 | 1.393 | 0.01638 | -0.145 | 85.089
7.5 | 1.438 | 0.01702 | -0.146 | 84.525
8 | 1.481 | 0.0177 | -0.147 | 83.634
8.5 | 1.518 | 0.01876 | -0.148 | 80.914
9 | 1.551 | 0.0196 | -0.149 | 79.108
9.5 | 1.578 | 0.02044 | -0.15 | 77.224
10 | 1.602 | 0.02124 | -0.151 | 75.422
10.5 | 1.62 | 0.0223 | -0.152 | 72.655
11 | 1.633 | 0.0231 | -0.153 | 70.702
11.5 | 1.642 | 0.0242 | -0.154 | 67.845
12 | 1.645 | 0.0251 | -0.155 | 65.554
12.5 | 1.643 | 0.0262 | -0.156 | 62.715
13 | 1.637 | 0.02747 | -0.157 | 59.583
13.5 | 1.625 | 0.02882 | -0.158 | 56.371
14 | 1.608 | 0.03032 | -0.159 | 53.051
14.5 | 1.587 | 0.03204 | -0.159 | 49.54
15 | 1.562 | 0.0336 | -0.16 | 46.495
15.5 | 1.532 | 0.03572 | -0.161 | 42.874
16 | 1.492 | 0.03789 | -0.161 | 39.387
16.5 | 1.448 | 0.04091 | -0.161 | 35.398
17 | 1.394 | 0.04633 | -0.16 | 30.1

## 50. Re 2M Mach 0.00 (2)
BIGFOIL.COM POLAR EXPORT
NACA67A616
NACA67A616 |  |  |  | Cl Max: | 1.5368 | at alpha= | 20 | deg
XFOIL ncrit=9 |  |  |  | L/D Max: | 183.714 | at alpha= | 3.5 | deg
Re: | 2000000 |  |  | Cd Min: | 0.07118 | at alpha= | 20 | deg
Mach: | 0 |  |  | Cl=0 at alpha= | -5.4002 | deg
|  |  |  | @ Cl=0.1, Cd= | 0.0079173
|  |  |  | @ Cl=0.4, Cd= | 0.0054581
|  |  |  | @ Cl=0.6, Cd= | 0.005217
alpha (deg) | Cl | Cd | Cm | Cl/Cd
-19.5 | -0.8621 | 0.04767 | -0.1725 | -18.0847
-19 | -0.8838 | 0.03976 | -0.1762 | -22.2284
-18.5 | -0.8817 | 0.03543 | -0.1771 | -24.8857
-18 | -0.8638 | 0.03288 | -0.1773 | -26.2713
-17.5 | -0.8552 | 0.03 | -0.1763 | -28.5067
-17 | -0.8451 | 0.02753 | -0.1745 | -30.6974
-16.5 | -0.8259 | 0.0258 | -0.1728 | -32.0116
-16 | -0.8048 | 0.02422 | -0.1709 | -33.2287
-15.5 | -0.7819 | 0.02279 | -0.1687 | -34.3089
-15 | -0.7509 | 0.02188 | -0.1671 | -34.319
-14.5 | -0.748 | 0.01941 | -0.162 | -38.5368
-14 | -0.7271 | 0.01799 | -0.1586 | -40.4169
-13.5 | -0.6951 | 0.01718 | -0.1563 | -40.4598
-13 | -0.6612 | 0.01643 | -0.1541 | -40.2435
-12.5 | -0.6259 | 0.01569 | -0.1519 | -39.8917
-12 | -0.5892 | 0.01502 | -0.1498 | -39.2277
-11.5 | -0.5531 | 0.01427 | -0.1474 | -38.7596
-11 | -0.5153 | 0.01364 | -0.1452 | -37.7786
-10.5 | -0.4777 | 0.01308 | -0.1427 | -36.5214
-10 | -0.4408 | 0.01226 | -0.1402 | -35.9543
-9.5 | -0.4011 | 0.01146 | -0.1382 | -35
-9 | -0.356 | 0.01094 | -0.1371 | -32.5411
-8.5 | -0.3093 | 0.01046 | -0.1361 | -29.5698
-8 | -0.2613 | 0.01004 | -0.1354 | -26.0259
-7.5 | -0.2121 | 0.00968 | -0.1349 | -21.9112
-7 | -0.1627 | 0.00931 | -0.1344 | -17.4758
-6.5 | -0.1134 | 0.0089 | -0.1338 | -12.7416
-6 | -0.0618 | 0.00862 | -0.1337 | -7.1694
-5.5 | -0.0105 | 0.00833 | -0.1335 | -1.2605
-5 | 0.0421 | 0.00811 | -0.1335 | 5.1911
-4.5 | 0.0952 | 0.00793 | -0.1337 | 12.005
-4 | 0.1481 | 0.00779 | -0.1338 | 19.0116
-3.5 | 0.201 | 0.00764 | -0.1339 | 26.3089
-3 | 0.2534 | 0.00744 | -0.1338 | 34.0591
-2.5 | 0.3033 | 0.00711 | -0.1334 | 42.6582
-2 | 0.348 | 0.00649 | -0.1321 | 53.621
-1.5 | 0.3897 | 0.00561 | -0.1303 | 69.4652
-1 | 0.4358 | 0.00493 | -0.129 | 88.3976
-0.5 | 0.4946 | 0.00497 | -0.1302 | 99.5171
0 | 0.5529 | 0.00506 | -0.1312 | 109.2688
0.5 | 0.6099 | 0.00525 | -0.1319 | 116.1714
1 | 0.6627 | 0.00519 | -0.1315 | 127.6879
1.5 | 0.7195 | 0.00508 | -0.1322 | 141.6339
2 | 0.7765 | 0.00505 | -0.133 | 153.7624
2.5 | 0.8248 | 0.00497 | -0.1319 | 165.9557
3 | 0.8708 | 0.00491 | -0.1303 | 177.3523
3.5 | 0.9002 | 0.0049 | -0.1249 | 183.7143
4 | 0.9098 | 0.00527 | -0.1154 | 172.6376
4.5 | 0.8848 | 0.00656 | -0.0992 | 134.878
5 | 0.8603 | 0.00839 | -0.084 | 102.5387
5.5 | 0.8484 | 0.01029 | -0.072 | 82.449
6 | 0.8531 | 0.0119 | -0.0635 | 71.6891
6.5 | 0.8676 | 0.01335 | -0.0571 | 64.9888
7 | 0.8858 | 0.01479 | -0.0516 | 59.8918
7.5 | 0.9096 | 0.01611 | -0.0472 | 56.4618
8 | 0.9332 | 0.0175 | -0.043 | 53.3257
8.5 | 0.9619 | 0.01874 | -0.0397 | 51.3287
9 | 0.9916 | 0.01998 | -0.0366 | 49.6296
9.5 | 1.0245 | 0.02108 | -0.0341 | 48.6006
10 | 1.0598 | 0.02202 | -0.0319 | 48.129
10.5 | 1.0932 | 0.02292 | -0.0294 | 47.6963
11 | 1.1459 | 0.02423 | -0.0317 | 47.2926
12 | 1.2151 | 0.02654 | -0.0281 | 45.7837
12.5 | 1.2489 | 0.02781 | -0.0264 | 44.9083
13 | 1.2805 | 0.02924 | -0.0245 | 43.7927
13.5 | 1.3107 | 0.03079 | -0.0225 | 42.569
14 | 1.3396 | 0.03246 | -0.0205 | 41.2693
14.5 | 1.3642 | 0.03447 | -0.0181 | 39.5764
15 | 1.3919 | 0.03633 | -0.0163 | 38.3127
15.5 | 1.415 | 0.03856 | -0.0142 | 36.6961
16 | 1.4348 | 0.04113 | -0.012 | 34.8845
16.5 | 1.458 | 0.04352 | -0.0103 | 33.5018
17 | 1.4773 | 0.04632 | -0.0085 | 31.8934
17.5 | 1.4926 | 0.04955 | -0.0067 | 30.1231
18 | 1.5035 | 0.05333 | -0.005 | 28.1924
18.5 | 1.5121 | 0.05752 | -0.0035 | 26.2882
19 | 1.5247 | 0.06142 | -0.0027 | 24.8242
19.5 | 1.5317 | 0.0661 | -0.002 | 23.1725
20 | 1.5368 | 0.07118 | -0.0018 | 21.5903

## 51. Re 2M Mach 0.10 (1)
BIGFOIL.COM POLAR EXPORT
NACA67A616
NACA67A616 |  |  |  | Cl Max: | 1.636 | at alpha= | 11.5 | deg
JavaFoil+Calcfoil stall+Eppler ext transition |  |  |  | L/D Max: | 210.979 | at alpha= | 4.5 | deg
Re: | 2000000 |  |  | Cd Min: | 0.00416 | at alpha= | -2 | deg
Mach: | 0.1 |  |  | Cl=0 at alpha= | -4.9754 | deg
|  |  |  | @ Cl=0.1, Cd= | 0.0072977
|  |  |  | @ Cl=0.4, Cd= | 0.0041692
|  |  |  | @ Cl=0.6, Cd= | 0.0043169
alpha (deg) | Cl | Cd | Cm | Cl/Cd
-20 | -0.557 | 0.17979 | -0.038 | -3.095
-19.5 | -0.573 | 0.17508 | -0.039 | -3.274
-19 | -0.589 | 0.1662 | -0.039 | -3.546
-18.5 | -0.604 | 0.15981 | -0.04 | -3.78
-18 | -0.618 | 0.14852 | -0.041 | -4.16
-17.5 | -0.63 | 0.14261 | -0.042 | -4.417
-17 | -0.64 | 0.13452 | -0.043 | -4.758
-16.5 | -0.648 | 0.127 | -0.044 | -5.104
-16 | -0.654 | 0.11941 | -0.045 | -5.474
-15.5 | -0.656 | 0.11369 | -0.046 | -5.775
-15 | -0.657 | 0.10619 | -0.047 | -6.183
-14.5 | -0.653 | 0.09982 | -0.048 | -6.545
-14 | -0.647 | 0.09417 | -0.05 | -6.867
-13.5 | -0.636 | 0.08544 | -0.051 | -7.444
-13 | -0.623 | 0.07984 | -0.053 | -7.801
-12.5 | -0.606 | 0.07426 | -0.056 | -8.165
-12 | -0.587 | 0.06778 | -0.06 | -8.663
-11.5 | -0.568 | 0.05929 | -0.066 | -9.578
-11 | -0.626 | 0.01438 | -0.096 | -43.559
-10.5 | -0.595 | 0.01192 | -0.099 | -49.929
-10 | -0.552 | 0.01112 | -0.101 | -49.647
-9.5 | -0.506 | 0.01084 | -0.102 | -46.661
-9 | -0.457 | 0.01025 | -0.104 | -44.591
-8.5 | -0.406 | 0.0099 | -0.105 | -40.951
-8 | -0.352 | 0.00949 | -0.107 | -37.126
-7.5 | -0.297 | 0.00914 | -0.108 | -32.527
-7 | -0.241 | 0.00883 | -0.11 | -27.245
-6.5 | -0.183 | 0.00849 | -0.111 | -21.535
-6 | -0.124 | 0.00821 | -0.113 | -15.074
-5.5 | -0.064 | 0.00795 | -0.114 | -8.031
-5 | -0.003 | 0.00767 | -0.115 | -0.417
-4.5 | 0.058 | 0.00744 | -0.117 | 7.815
-4 | 0.12 | 0.00723 | -0.118 | 16.573
-3.5 | 0.182 | 0.00637 | -0.12 | 28.595
-3 | 0.245 | 0.00622 | -0.121 | 39.282
-2.5 | 0.307 | 0.00642 | -0.122 | 47.867
-2 | 0.371 | 0.00416 | -0.124 | 89.266
-1.5 | 0.434 | 0.00418 | -0.125 | 103.717
-1 | 0.496 | 0.00421 | -0.127 | 117.833
-0.5 | 0.558 | 0.00421 | -0.128 | 132.563
0 | 0.613 | 0.00435 | -0.129 | 140.849
0.5 | 0.674 | 0.00442 | -0.13 | 152.337
1 | 0.735 | 0.0045 | -0.132 | 163.282
1.5 | 0.796 | 0.00457 | -0.133 | 174.039
2 | 0.857 | 0.00467 | -0.134 | 183.439
2.5 | 0.917 | 0.00477 | -0.135 | 192.507
3 | 0.972 | 0.00487 | -0.137 | 199.616
3.5 | 1.03 | 0.00497 | -0.138 | 207.171
4 | 1.088 | 0.00518 | -0.139 | 210.077
4.5 | 1.145 | 0.00543 | -0.14 | 210.979
5 | 1.201 | 0.00616 | -0.141 | 195.024
5.5 | 1.255 | 0.00694 | -0.143 | 180.774
6 | 1.302 | 0.01537 | -0.143 | 84.737
6.5 | 1.352 | 0.01597 | -0.144 | 84.649
7 | 1.399 | 0.01653 | -0.146 | 84.639
7.5 | 1.444 | 0.01719 | -0.147 | 83.962
8 | 1.485 | 0.01789 | -0.148 | 83.019
8.5 | 1.522 | 0.01896 | -0.149 | 80.309
9 | 1.554 | 0.01981 | -0.15 | 78.428
9.5 | 1.581 | 0.02068 | -0.151 | 76.44
10 | 1.602 | 0.02151 | -0.152 | 74.505
10.5 | 1.619 | 0.02255 | -0.153 | 71.77
11 | 1.63 | 0.02342 | -0.154 | 69.607
11.5 | 1.636 | 0.02447 | -0.155 | 66.851
12 | 1.636 | 0.02549 | -0.156 | 64.196
12.5 | 1.631 | 0.02668 | -0.157 | 61.122
13 | 1.62 | 0.02788 | -0.158 | 58.113
13.5 | 1.604 | 0.02963 | -0.159 | 54.137
14 | 1.583 | 0.03091 | -0.159 | 51.224
14.5 | 1.557 | 0.03282 | -0.16 | 47.439
15 | 1.527 | 0.03468 | -0.161 | 44.024
15.5 | 1.49 | 0.03686 | -0.161 | 40.415
16 | 1.443 | 0.03967 | -0.161 | 36.379
16.5 | 1.388 | 0.0445 | -0.161 | 31.181

## 52. Re 2M Mach 0.10 (2)
BIGFOIL.COM POLAR EXPORT
NACA67A616
NACA67A616 |  |  |  | Cl Max: | 1.5245 | at alpha= | 20 | deg
XFOIL ncrit=9 |  |  |  | L/D Max: | 182.389 | at alpha= | 3.5 | deg
Re: | 2000000 |  |  | Cd Min: | 0.07478 | at alpha= | 20 | deg
Mach: | 0.1 |  |  | Cl=0 at alpha= | -5.4074 | deg
|  |  |  | @ Cl=0.1, Cd= | 0.0079512
|  |  |  | @ Cl=0.4, Cd= | 0.0055427
|  |  |  | @ Cl=0.6, Cd= | 0.0052391
alpha (deg) | Cl | Cd | Cm | Cl/Cd
-19 | -0.8158 | 0.04906 | -0.1747 | -16.6286
-18.5 | -0.842 | 0.04025 | -0.1791 | -20.9193
-18 | -0.8272 | 0.03686 | -0.1803 | -22.4417
-17.5 | -0.8255 | 0.0329 | -0.1803 | -25.0912
-17 | -0.8216 | 0.02971 | -0.1789 | -27.654
-16.5 | -0.8072 | 0.02751 | -0.1772 | -29.3421
-16 | -0.7895 | 0.02562 | -0.1752 | -30.8158
-15.5 | -0.7713 | 0.02384 | -0.1728 | -32.3532
-15 | -0.7417 | 0.02278 | -0.171 | -32.5593
-14.5 | -0.7266 | 0.02094 | -0.1675 | -34.6991
-14 | -0.7201 | 0.0187 | -0.1624 | -38.508
-13.5 | -0.6903 | 0.01775 | -0.1598 | -38.8901
-13 | -0.6573 | 0.01693 | -0.1573 | -38.8246
-12.5 | -0.6226 | 0.01614 | -0.155 | -38.575
-12 | -0.5864 | 0.01542 | -0.1527 | -38.0285
-11.5 | -0.551 | 0.01459 | -0.1501 | -37.7656
-11 | -0.5134 | 0.0139 | -0.1477 | -36.9353
-10.5 | -0.4759 | 0.01328 | -0.1452 | -35.8358
-10 | -0.4386 | 0.01256 | -0.1425 | -34.9204
-9.5 | -0.4007 | 0.01163 | -0.1401 | -34.454
-9 | -0.356 | 0.01106 | -0.1387 | -32.1881
-8.5 | -0.3094 | 0.01055 | -0.1377 | -29.327
-8 | -0.2614 | 0.01012 | -0.1368 | -25.83
-7.5 | -0.2122 | 0.00974 | -0.1362 | -21.7864
-7 | -0.1621 | 0.0094 | -0.1357 | -17.2447
-6.5 | -0.1132 | 0.00894 | -0.135 | -12.6622
-6 | -0.0615 | 0.00866 | -0.1348 | -7.1016
-5.5 | -0.0098 | 0.00837 | -0.1345 | -1.1708
-5 | 0.0431 | 0.00816 | -0.1345 | 5.2819
-4.5 | 0.0961 | 0.00796 | -0.1346 | 12.0729
-4 | 0.1492 | 0.00784 | -0.1346 | 19.0306
-3.5 | 0.2022 | 0.00767 | -0.1347 | 26.3625
-3 | 0.2548 | 0.00747 | -0.1346 | 34.1098
-2.5 | 0.3049 | 0.00715 | -0.1341 | 42.6434
-2 | 0.3502 | 0.00654 | -0.1328 | 53.5474
-1.5 | 0.3919 | 0.00567 | -0.131 | 69.1182
-1 | 0.4377 | 0.00495 | -0.1296 | 88.4242
-0.5 | 0.4968 | 0.00499 | -0.1308 | 99.5591
0 | 0.5555 | 0.00509 | -0.1318 | 109.1356
0.5 | 0.6122 | 0.00528 | -0.1323 | 115.947
1 | 0.6653 | 0.00522 | -0.132 | 127.4521
1.5 | 0.7226 | 0.00511 | -0.1328 | 141.409
2 | 0.7796 | 0.00508 | -0.1335 | 153.4646
2.5 | 0.8279 | 0.005 | -0.1323 | 165.58
3 | 0.8731 | 0.00494 | -0.1303 | 176.7409
3.5 | 0.901 | 0.00494 | -0.1246 | 182.3887
4 | 0.9105 | 0.00533 | -0.115 | 170.8255
4.5 | 0.8858 | 0.00664 | -0.0988 | 133.4036
5 | 0.86 | 0.00853 | -0.0834 | 100.8206
5.5 | 0.8489 | 0.01042 | -0.0715 | 81.4683
6 | 0.8534 | 0.01207 | -0.063 | 70.7042
6.5 | 0.8673 | 0.01355 | -0.0564 | 64.0074
7 | 0.8864 | 0.01498 | -0.051 | 59.1722
7.5 | 0.9096 | 0.01635 | -0.0465 | 55.633
8 | 0.9335 | 0.01776 | -0.0422 | 52.5619
8.5 | 0.9629 | 0.01898 | -0.039 | 50.7323
9 | 0.9919 | 0.02029 | -0.0358 | 48.8862
9.5 | 1.0254 | 0.02138 | -0.0333 | 47.9607
10 | 1.0614 | 0.02233 | -0.0311 | 47.5325
10.5 | 1.0942 | 0.0233 | -0.0284 | 46.9614
11 | 1.146 | 0.0246 | -0.0303 | 46.5854
12 | 1.2162 | 0.02703 | -0.0269 | 44.9945
12.5 | 1.2507 | 0.0283 | -0.0252 | 44.1943
13 | 1.2827 | 0.02976 | -0.0232 | 43.1015
13.5 | 1.3111 | 0.03147 | -0.021 | 41.6619
14 | 1.3412 | 0.03312 | -0.019 | 40.4952
14.5 | 1.3658 | 0.03521 | -0.0166 | 38.7901
15 | 1.3926 | 0.0372 | -0.0146 | 37.4355
15.5 | 1.4145 | 0.0396 | -0.0124 | 35.7197
16 | 1.4348 | 0.04223 | -0.0102 | 33.9758
16.5 | 1.4567 | 0.04483 | -0.0084 | 32.4939
17 | 1.4752 | 0.04779 | -0.0066 | 30.8684
17.5 | 1.4882 | 0.05138 | -0.0047 | 28.9646
18 | 1.4927 | 0.05596 | -0.0027 | 26.6744
18.5 | 1.5067 | 0.05976 | -0.0017 | 25.2125
19 | 1.5172 | 0.06405 | -0.0009 | 23.6877
19.5 | 1.5223 | 0.06915 | -0.0004 | 22.0145
20 | 1.5245 | 0.07478 | -0.0004 | 20.3865

## 53. Re 2M Mach 0.25 (1)
BIGFOIL.COM POLAR EXPORT
NACA67A616
NACA67A616 |  |  |  | Cl Max: | 1.598 | at alpha= | 10.5 | deg
JavaFoil+Calcfoil stall+Eppler ext transition |  |  |  | L/D Max: | 209.125 | at alpha= | 4.5 | deg
Re: | 2000000 |  |  | Cd Min: | 0.00423 | at alpha= | -2 | deg
Mach: | 0.25 |  |  | Cl=0 at alpha= | -4.9762 | deg
|  |  |  | @ Cl=0.1, Cd= | 0.0074467
|  |  |  | @ Cl=0.4, Cd= | 0.0042356
|  |  |  | @ Cl=0.6, Cd= | 0.0043609
alpha (deg) | Cl | Cd | Cm | Cl/Cd
-18 | -0.304 | 0.16932 | -0.04 | -1.797
-17.5 | -0.353 | 0.1587 | -0.041 | -2.223
-17 | -0.397 | 0.1537 | -0.041 | -2.58
-16.5 | -0.436 | 0.14749 | -0.042 | -2.956
-16 | -0.471 | 0.13597 | -0.043 | -3.465
-15.5 | -0.502 | 0.12726 | -0.044 | -3.941
-15 | -0.527 | 0.11783 | -0.045 | -4.473
-14.5 | -0.547 | 0.10896 | -0.047 | -5.022
-14 | -0.561 | 0.10202 | -0.048 | -5.503
-13.5 | -0.569 | 0.09506 | -0.049 | -5.991
-13 | -0.571 | 0.08908 | -0.051 | -6.415
-12.5 | -0.567 | 0.08003 | -0.052 | -7.086
-12 | -0.556 | 0.07574 | -0.052 | -7.345
-11.5 | -0.541 | 0.06949 | -0.055 | -7.79
-11 | -0.52 | 0.06499 | -0.057 | -8.003
-10.5 | -0.502 | 0.05263 | -0.071 | -9.546
-10 | -0.545 | 0.01297 | -0.102 | -42.052
-9.5 | -0.507 | 0.0113 | -0.105 | -44.901
-9 | -0.461 | 0.01068 | -0.106 | -43.136
-8.5 | -0.41 | 0.01029 | -0.108 | -39.883
-8 | -0.358 | 0.00979 | -0.109 | -36.53
-7.5 | -0.302 | 0.00944 | -0.111 | -32.019
-7 | -0.245 | 0.00907 | -0.112 | -27.049
-6.5 | -0.187 | 0.00871 | -0.114 | -21.43
-6 | -0.127 | 0.00841 | -0.115 | -15.052
-5.5 | -0.065 | 0.00812 | -0.117 | -8.051
-5 | -0.003 | 0.00782 | -0.118 | -0.419
-4.5 | 0.06 | 0.00758 | -0.12 | 7.86
-4 | 0.123 | 0.00737 | -0.121 | 16.689
-3.5 | 0.187 | 0.00717 | -0.123 | 26.039
-3 | 0.251 | 0.00702 | -0.124 | 35.72
-2.5 | 0.315 | 0.00618 | -0.126 | 50.988
-2 | 0.382 | 0.00423 | -0.127 | 90.241
-1.5 | 0.446 | 0.00425 | -0.129 | 104.787
-1 | 0.51 | 0.00426 | -0.13 | 119.642
-0.5 | 0.574 | 0.00429 | -0.131 | 133.581
0 | 0.629 | 0.00444 | -0.133 | 141.573
0.5 | 0.692 | 0.00452 | -0.134 | 153.016
1 | 0.754 | 0.00461 | -0.135 | 163.715
1.5 | 0.817 | 0.00468 | -0.136 | 174.443
2 | 0.879 | 0.0048 | -0.138 | 183.307
2.5 | 0.942 | 0.0049 | -0.139 | 192.157
3 | 0.998 | 0.00501 | -0.14 | 199.028
3.5 | 1.057 | 0.00512 | -0.142 | 206.433
4 | 1.116 | 0.00535 | -0.143 | 208.683
4.5 | 1.175 | 0.00562 | -0.144 | 209.125
5 | 1.232 | 0.00648 | -0.145 | 190.098
5.5 | 1.285 | 0.00755 | -0.146 | 170.278
6 | 1.333 | 0.01608 | -0.147 | 82.886
6.5 | 1.382 | 0.01675 | -0.148 | 82.498
7 | 1.428 | 0.01741 | -0.149 | 82.022
7.5 | 1.471 | 0.01807 | -0.151 | 81.386
8 | 1.51 | 0.01884 | -0.152 | 80.159
8.5 | 1.543 | 0.02014 | -0.153 | 76.58
9 | 1.567 | 0.02109 | -0.154 | 74.323
9.5 | 1.585 | 0.02215 | -0.155 | 71.569
10 | 1.596 | 0.02323 | -0.156 | 68.714
10.5 | 1.598 | 0.0243 | -0.157 | 65.788
11 | 1.592 | 0.0255 | -0.158 | 62.446
11.5 | 1.578 | 0.02675 | -0.159 | 58.98
12 | 1.553 | 0.02816 | -0.16 | 55.163
12.5 | 1.52 | 0.02957 | -0.161 | 51.4
13 | 1.477 | 0.0316 | -0.162 | 46.727
13.5 | 1.424 | 0.03354 | -0.162 | 42.469
14 | 1.361 | 0.03656 | -0.163 | 37.219
14.5 | 1.137 | 0.08494 | -0.127 | 13.389
15 | 1.034 | 0.11222 | -0.103 | 9.209
15.5 | 0.955 | 0.12597 | -0.091 | 7.585

## 54. Re 2M Mach 0.25 (2)
BIGFOIL.COM POLAR EXPORT
NACA67A616
NACA67A616 |  |  |  | Cl Max: | 1.4556 | at alpha= | 18 | deg
XFOIL ncrit=9 |  |  |  | L/D Max: | 173.724 | at alpha= | 3.5 | deg
Re: | 2000000 |  |  | Cd Min: | 0.15282 | at alpha= | -18.5 | deg
Mach: | 0.25 |  |  | Cl=0 at alpha= | -5.4471 | deg
|  |  |  | @ Cl=0.1, Cd= | 0.0082122
|  |  |  | @ Cl=0.4, Cd= | 0.0060339
|  |  |  | @ Cl=0.6, Cd= | 0.0054091
alpha (deg) | Cl | Cd | Cm | Cl/Cd
-18.5 | -0.1816 | 0.15282 | -0.1364 | -1.1883
-18 | -0.1604 | 0.14836 | -0.1399 | -1.0812
-17.5 | -0.1582 | 0.13917 | -0.1439 | -1.1367
-16.5 | -0.1392 | 0.12497 | -0.1513 | -1.1139
-16 | -0.1196 | 0.12048 | -0.1545 | -0.9927
-15.5 | -0.5702 | 0.04135 | -0.1916 | -13.7896
-15 | -0.5849 | 0.0351 | -0.1932 | -16.6638
-14.5 | -0.6086 | 0.02976 | -0.1911 | -20.4503
-14 | -0.6135 | 0.02633 | -0.1875 | -23.3004
-13.5 | -0.6263 | 0.02285 | -0.1817 | -27.4092
-13 | -0.6111 | 0.02099 | -0.1774 | -29.1139
-12.5 | -0.5827 | 0.01985 | -0.174 | -29.3552
-12 | -0.5569 | 0.0185 | -0.1701 | -30.1027
-11.5 | -0.5306 | 0.01704 | -0.1659 | -31.1385
-11 | -0.4983 | 0.01588 | -0.1622 | -31.3791
-10.5 | -0.4631 | 0.01485 | -0.1588 | -31.1852
-10 | -0.4255 | 0.01398 | -0.1556 | -30.4363
-9.5 | -0.3938 | 0.01267 | -0.1515 | -31.0813
-9 | -0.3531 | 0.01186 | -0.1487 | -29.7723
-8.5 | -0.3078 | 0.01117 | -0.1467 | -27.556
-8 | -0.2603 | 0.01061 | -0.1451 | -24.5335
-7.5 | -0.2112 | 0.01013 | -0.1437 | -20.849
-7 | -0.1606 | 0.00972 | -0.1427 | -16.5226
-6.5 | -0.1108 | 0.00924 | -0.1415 | -11.9913
-6 | -0.059 | 0.00887 | -0.1408 | -6.6516
-5.5 | -0.0056 | 0.00861 | -0.1403 | -0.65041
-5 | 0.0473 | 0.00834 | -0.1399 | 5.6715
-4.5 | 0.1009 | 0.00821 | -0.1396 | 12.2899
-4 | 0.1547 | 0.00801 | -0.1393 | 19.3134
-3.5 | 0.2088 | 0.00784 | -0.1391 | 26.6327
-3 | 0.2623 | 0.00766 | -0.1388 | 34.2428
-2.5 | 0.314 | 0.00737 | -0.1382 | 42.6052
-2 | 0.3611 | 0.00682 | -0.1369 | 52.9472
-1 | 0.4477 | 0.00507 | -0.1329 | 88.3037
-0.5 | 0.5084 | 0.00513 | -0.134 | 99.1033
0 | 0.5686 | 0.00534 | -0.1351 | 106.4794
0.5 | 0.6231 | 0.00546 | -0.1347 | 114.1209
1 | 0.6783 | 0.00541 | -0.1344 | 125.3789
1.5 | 0.7388 | 0.00528 | -0.1354 | 139.9242
2 | 0.7942 | 0.00525 | -0.1353 | 151.2762
2.5 | 0.8429 | 0.00518 | -0.1337 | 162.722
3 | 0.8764 | 0.00509 | -0.1287 | 172.1807
3.5 | 0.9051 | 0.00521 | -0.1228 | 173.7236
4 | 0.9145 | 0.0057 | -0.113 | 160.4386
4.5 | 0.8924 | 0.0071 | -0.0972 | 125.6901
5 | 0.8626 | 0.0092 | -0.0808 | 93.7609
5.5 | 0.8508 | 0.01125 | -0.0687 | 75.6267
6 | 0.8553 | 0.013 | -0.06 | 65.7923
6.5 | 0.8686 | 0.01462 | -0.0531 | 59.4118
7 | 0.8875 | 0.01616 | -0.0474 | 54.9196
7.5 | 0.9121 | 0.01759 | -0.0429 | 51.8533
8 | 0.9367 | 0.0191 | -0.0385 | 49.0419
8.5 | 0.965 | 0.02053 | -0.0347 | 47.0044
9 | 0.9965 | 0.02188 | -0.0316 | 45.5439
9.5 | 1.0317 | 0.02303 | -0.0289 | 44.7981
10 | 1.0678 | 0.02417 | -0.0264 | 44.1787
11 | 1.1468 | 0.02658 | -0.0232 | 43.1452
11.5 | 1.1916 | 0.02804 | -0.0231 | 42.4964
12 | 1.2262 | 0.02954 | -0.0209 | 41.5098
12.5 | 1.2589 | 0.03118 | -0.0185 | 40.3752
13 | 1.2884 | 0.03308 | -0.0158 | 38.948
13.5 | 1.3184 | 0.03504 | -0.0134 | 37.6256
14 | 1.3443 | 0.03734 | -0.0107 | 36.0016
14.5 | 1.3694 | 0.03978 | -0.0081 | 34.4243
15 | 1.3883 | 0.04281 | -0.0052 | 32.4293
15.5 | 1.4102 | 0.04575 | -0.0029 | 30.824
16 | 1.4278 | 0.04916 | -0.0006 | 29.0439
16.5 | 1.4422 | 0.05302 | 0.0015 | 27.2011
17 | 1.4449 | 0.05821 | 0.0037 | 24.8222
17.5 | 1.4517 | 0.06325 | 0.0051 | 22.9518
18 | 1.4556 | 0.06888 | 0.0059 | 21.1324
18.5 | 1.4535 | 0.07548 | 0.0061 | 19.2568
19 | 1.4485 | 0.08276 | 0.0054 | 17.5024
19.5 | 1.4387 | 0.09104 | 0.0037 | 15.8029
20 | 1.4215 | 0.1007 | 0.0008 | 14.1162

## 55. Re 2M Mach 0.50 (1)
BIGFOIL.COM POLAR EXPORT
NACA67A616
NACA67A616 |  |  |  | Cl Max: | 1.521 | at alpha= | 7.5 | deg
JavaFoil+Calcfoil stall+Eppler ext transition |  |  |  | L/D Max: | 199.972 | at alpha= | 4 | deg
Re: | 2000000 |  |  | Cd Min: | 0.00446 | at alpha= | -1.5 | deg
Mach: | 0.5 |  |  | Cl=0 at alpha= | -4.9714 | deg
|  |  |  | @ Cl=0.1, Cd= | 0.0080891
|  |  |  | @ Cl=0.4, Cd= | 0.0071899
|  |  |  | @ Cl=0.6, Cd= | 0.0045127
alpha (deg) | Cl | Cd | Cm | Cl/Cd
-20 | -0.845 | 0.17551 | -0.049 | -4.815
-19.5 | -0.818 | 0.16845 | -0.05 | -4.854
-19 | -0.789 | 0.16823 | -0.05 | -4.69
-18.5 | -0.76 | 0.16256 | -0.049 | -4.677
-18 | -0.733 | 0.15649 | -0.05 | -4.681
-17.5 | -0.705 | 0.15088 | -0.051 | -4.672
-17 | -0.677 | 0.14638 | -0.051 | -4.626
-16.5 | -0.649 | 0.14526 | -0.052 | -4.47
-16 | -0.622 | 0.1381 | -0.053 | -4.502
-15.5 | -0.592 | 0.13078 | -0.051 | -4.529
-15 | -0.564 | 0.12806 | -0.051 | -4.406
-14.5 | -0.536 | 0.12413 | -0.052 | -4.321
-14 | -0.508 | 0.12027 | -0.052 | -4.228
-13.5 | -0.481 | 0.11349 | -0.053 | -4.234
-13 | -0.453 | 0.10987 | -0.054 | -4.119
-12.5 | -0.424 | 0.10555 | -0.053 | -4.016
-12 | -0.396 | 0.0988 | -0.052 | -4.004
-11.5 | -0.368 | 0.096 | -0.053 | -3.829
-11 | -0.34 | 0.093 | -0.053 | -3.651
-10.5 | -0.311 | 0.08857 | -0.054 | -3.516
-10 | -0.283 | 0.07763 | -0.053 | -3.646
-9.5 | -0.255 | 0.06778 | -0.054 | -3.762
-9 | -0.227 | 0.05971 | -0.059 | -3.808
-8.5 | -0.276 | 0.05874 | -0.053 | -4.693
-8 | -0.282 | 0.05115 | -0.063 | -5.505
-7.5 | -0.256 | 0.0433 | -0.077 | -5.901
-7 | -0.256 | 0.01053 | -0.124 | -24.359
-6.5 | -0.199 | 0.00993 | -0.126 | -20.074
-6 | -0.137 | 0.00944 | -0.128 | -14.527
-5.5 | -0.071 | 0.00901 | -0.129 | -7.929
-5 | -0.004 | 0.00862 | -0.131 | -0.418
-4.5 | 0.066 | 0.00823 | -0.133 | 7.99
-4 | 0.136 | 0.00794 | -0.134 | 17.134
-3.5 | 0.207 | 0.0077 | -0.136 | 26.885
-3 | 0.279 | 0.00749 | -0.137 | 37.185
-2.5 | 0.35 | 0.00732 | -0.139 | 47.851
-2 | 0.423 | 0.00713 | -0.141 | 59.374
-1.5 | 0.498 | 0.00446 | -0.143 | 111.532
-1 | 0.57 | 0.0045 | -0.145 | 126.623
-0.5 | 0.641 | 0.00453 | -0.146 | 141.538
0 | 0.701 | 0.0048 | -0.148 | 146.128
0.5 | 0.771 | 0.0049 | -0.149 | 157.238
1 | 0.841 | 0.00503 | -0.151 | 167.157
1.5 | 0.91 | 0.00514 | -0.152 | 177.084
2 | 0.98 | 0.00532 | -0.153 | 184.184
2.5 | 1.049 | 0.00548 | -0.155 | 191.339
3 | 1.109 | 0.00563 | -0.156 | 196.907
3.5 | 1.174 | 0.00587 | -0.158 | 199.875
4 | 1.238 | 0.00619 | -0.159 | 199.972
4.5 | 1.3 | 0.00715 | -0.16 | 181.926
5 | 1.359 | 0.0084 | -0.162 | 161.827
5.5 | 1.408 | 0.01884 | -0.162 | 74.751
6 | 1.455 | 0.01967 | -0.164 | 73.955
6.5 | 1.492 | 0.02068 | -0.165 | 72.144
7 | 1.517 | 0.02189 | -0.166 | 69.296
7.5 | 1.521 | 0.02384 | -0.168 | 63.811
8 | 1.491 | 0.02555 | -0.169 | 58.375
8.5 | 1.356 | 0.02792 | -0.17 | 48.558
9 | 0.937 | 0.02992 | -0.171 | 31.324
9.5 | 0.802 | 0.07933 | -0.074 | 10.109
10 | 0.829 | 0.08659 | -0.074 | 9.57
10.5 | 0.857 | 0.09062 | -0.083 | 9.461
11 | 0.884 | 0.09648 | -0.082 | 9.158
11.5 | 0.91 | 0.10144 | -0.082 | 8.973
12 | 0.938 | 0.10516 | -0.088 | 8.923
12.5 | 0.965 | 0.11098 | -0.09 | 8.697

## 56. Re 2M Mach 0.50 (2)
BIGFOIL.COM POLAR EXPORT
NACA67A616
NACA67A616 |  |  |  | Cl Max: | 1.2683 | at alpha= | 13 | deg
XFOIL ncrit=9 |  |  |  | L/D Max: | 128.947 | at alpha= | 3 | deg
Re: | 2000000 |  |  | Cd Min: | 0.17397 | at alpha= | 18 | deg
Mach: | 0.5 |  |  | Cl=0 at alpha= | -5.6335 | deg
|  |  |  | @ Cl=0.1, Cd= | 0.0092736
|  |  |  | @ Cl=0.4, Cd= | 0.0081329
|  |  |  | @ Cl=0.6, Cd= | 0.0061854
alpha (deg) | Cl | Cd | Cm | Cl/Cd
-13 | 0.0555 | 0.09752 | -0.1957 | 0.56911
-12.5 | 0.0551 | 0.08898 | -0.1993 | 0.61924
-12 | 0.0537 | 0.08107 | -0.2026 | 0.66239
-11.5 | 0.0452 | 0.07243 | -0.2061 | 0.62405
-11 | 0.0134 | 0.06171 | -0.2105 | 0.21714
-10.5 | -0.0244 | 0.04986 | -0.2168 | -0.48937
-10 | -0.0786 | 0.03686 | -0.2238 | -2.1324
-9.5 | -0.1153 | 0.03091 | -0.2201 | -3.7302
-9 | -0.1533 | 0.02575 | -0.2121 | -5.9534
-8.5 | -0.1861 | 0.02109 | -0.2011 | -8.8241
-8 | -0.1971 | 0.01742 | -0.1904 | -11.3146
-7.5 | -0.1749 | 0.01436 | -0.1834 | -12.1797
-7 | -0.1294 | 0.01234 | -0.1794 | -10.4862
-6.5 | -0.0816 | 0.01127 | -0.1754 | -7.2405
-6 | -0.0346 | 0.0105 | -0.1712 | -3.2952
-5.5 | 0.0126 | 0.00987 | -0.1671 | 1.2766
-5 | 0.0644 | 0.0095 | -0.1639 | 6.7789
-4.5 | 0.1163 | 0.00917 | -0.161 | 12.6827
-4 | 0.1717 | 0.00893 | -0.1588 | 19.2273
-3.5 | 0.228 | 0.00872 | -0.157 | 26.1468
-3 | 0.2853 | 0.00851 | -0.1556 | 33.5253
-2.5 | 0.3448 | 0.00831 | -0.1547 | 41.4922
-2 | 0.4009 | 0.00813 | -0.1533 | 49.3112
-1.5 | 0.4372 | 0.00768 | -0.1481 | 56.9271
-1 | 0.4622 | 0.00688 | -0.1407 | 67.1802
-0.5 | 0.4964 | 0.00606 | -0.135 | 81.9142
0 | 0.5606 | 0.00613 | -0.135 | 91.4519
0.5 | 0.6317 | 0.00623 | -0.1365 | 101.3965
1 | 0.6663 | 0.00653 | -0.13 | 102.0368
1.5 | 0.7056 | 0.00666 | -0.1248 | 105.9459
2 | 0.7815 | 0.00646 | -0.1272 | 120.9752
2.5 | 0.8088 | 0.0068 | -0.1196 | 118.9412
3 | 0.8691 | 0.00674 | -0.1186 | 128.9466
3.5 | 0.8853 | 0.00744 | -0.1089 | 118.9919
4 | 0.9151 | 0.00811 | -0.1019 | 112.836
4.5 | 0.9045 | 0.0098 | -0.0876 | 92.2959
5 | 0.8799 | 0.0123 | -0.0717 | 71.5366
5.5 | 0.8665 | 0.01487 | -0.0586 | 58.2717
6.5 | 0.8835 | 0.01922 | -0.0413 | 45.9677
7 | 0.9033 | 0.02123 | -0.0348 | 42.5483
7.5 | 0.9265 | 0.02326 | -0.029 | 39.8323
8 | 0.9525 | 0.02537 | -0.0239 | 37.5443
8.5 | 0.9827 | 0.02742 | -0.0193 | 35.8388
9 | 1.0214 | 0.02919 | -0.0158 | 34.9914
9.5 | 1.0613 | 0.03097 | -0.0123 | 34.2686
10 | 1.1017 | 0.03286 | -0.0089 | 33.5271
10.5 | 1.1387 | 0.03498 | -0.005 | 32.5529
11 | 1.1733 | 0.03735 | -0.001 | 31.4137
11.5 | 1.2028 | 0.04001 | 0.0036 | 30.0625
12 | 1.2438 | 0.04363 | 0.0048 | 28.5079
12.5 | 1.2616 | 0.04781 | 0.0092 | 26.3878
13 | 1.2683 | 0.05318 | 0.0134 | 23.8492
13.5 | 1.2664 | 0.05967 | 0.0169 | 21.2234
14 | 1.2474 | 0.06814 | 0.0192 | 18.3064
14.5 | 1.2193 | 0.07834 | 0.0192 | 15.5642
15 | 1.1887 | 0.08988 | 0.0165 | 13.2254
15.5 | 1.157 | 0.10256 | 0.0114 | 11.2812
16 | 1.1264 | 0.11609 | 0.0041 | 9.7028
16.5 | 1.0998 | 0.12984 | -0.0043 | 8.4704
17 | 1.0747 | 0.14397 | -0.0134 | 7.4647
17.5 | 1.0486 | 0.15863 | -0.0229 | 6.6104
18 | 1.0207 | 0.17397 | -0.0328 | 5.8671

## 57. Re 3M Mach 0.00 (1)
BIGFOIL.COM POLAR EXPORT
NACA67A616
NACA67A616 |  |  |  | Cl Max: | 1.647 | at alpha= | 12 | deg
JavaFoil+Calcfoil stall+Eppler ext transition |  |  |  | L/D Max: | 220.746 | at alpha= | 3.5 | deg
Re: | 3000000 |  |  | Cd Min: | 0.00369 | at alpha= | -2 | deg
Mach: | 0 |  |  | Cl=0 at alpha= | -4.9754 | deg
|  |  |  | @ Cl=0.1, Cd= | 0.0062152
|  |  |  | @ Cl=0.4, Cd= | 0.0036998
|  |  |  | @ Cl=0.6, Cd= | 0.0038704
alpha (deg) | Cl | Cd | Cm | Cl/Cd
-17 | -0.667 | 0.12828 | -0.044 | -5.202
-16.5 | -0.672 | 0.12184 | -0.045 | -5.519
-16 | -0.675 | 0.11462 | -0.046 | -5.889
-15.5 | -0.675 | 0.10835 | -0.047 | -6.23
-15 | -0.672 | 0.10223 | -0.048 | -6.576
-14.5 | -0.667 | 0.0958 | -0.05 | -6.957
-14 | -0.658 | 0.08967 | -0.052 | -7.339
-13.5 | -0.652 | 0.07652 | -0.059 | -8.519
-13 | -0.641 | 0.06819 | -0.063 | -9.398
-12.5 | -0.64 | 0.05059 | -0.073 | -12.648
-12 | -0.698 | 0.01371 | -0.094 | -50.924
-11.5 | -0.671 | 0.01249 | -0.096 | -53.74
-11 | -0.638 | 0.01149 | -0.098 | -55.527
-10.5 | -0.598 | 0.01097 | -0.099 | -54.547
-10 | -0.554 | 0.01042 | -0.101 | -53.14
-9.5 | -0.507 | 0.00991 | -0.103 | -51.103
-9 | -0.457 | 0.00943 | -0.104 | -48.495
-8.5 | -0.405 | 0.00887 | -0.105 | -45.701
-8 | -0.352 | 0.00852 | -0.107 | -41.293
-7.5 | -0.297 | 0.00801 | -0.108 | -37.053
-7 | -0.24 | 0.00806 | -0.11 | -29.776
-6.5 | -0.182 | 0.00778 | -0.111 | -23.441
-6 | -0.123 | 0.00754 | -0.113 | -16.369
-5.5 | -0.064 | 0.00727 | -0.114 | -8.763
-5 | -0.003 | 0.00703 | -0.115 | -0.454
-4.5 | 0.058 | 0.0061 | -0.117 | 9.502
-4 | 0.12 | 0.00627 | -0.118 | 19.055
-3.5 | 0.182 | 0.00612 | -0.12 | 29.66
-3 | 0.244 | 0.00628 | -0.121 | 38.828
-2.5 | 0.306 | 0.00638 | -0.122 | 48.014
-2 | 0.369 | 0.00369 | -0.124 | 100.145
-1.5 | 0.432 | 0.00371 | -0.125 | 116.281
-1 | 0.494 | 0.00374 | -0.126 | 131.943
-0.5 | 0.555 | 0.00379 | -0.128 | 146.602
0 | 0.611 | 0.00389 | -0.129 | 156.979
0.5 | 0.672 | 0.00395 | -0.13 | 170.272
1 | 0.733 | 0.00403 | -0.131 | 181.986
1.5 | 0.794 | 0.00408 | -0.133 | 194.432
2 | 0.855 | 0.00416 | -0.134 | 205.434
2.5 | 0.915 | 0.00425 | -0.135 | 215.515
3 | 0.97 | 0.00445 | -0.136 | 217.695
3.5 | 1.028 | 0.00466 | -0.138 | 220.746
4 | 1.084 | 0.00539 | -0.139 | 201.003
4.5 | 1.14 | 0.00602 | -0.14 | 189.564
5 | 1.195 | 0.00757 | -0.141 | 157.905
5.5 | 1.248 | 0.00923 | -0.142 | 135.249
6 | 1.298 | 0.01418 | -0.143 | 91.536
6.5 | 1.348 | 0.01473 | -0.144 | 91.498
7 | 1.395 | 0.01524 | -0.145 | 91.529
7.5 | 1.44 | 0.01584 | -0.146 | 90.889
8 | 1.482 | 0.01648 | -0.147 | 89.966
8.5 | 1.52 | 0.01747 | -0.148 | 87.002
9 | 1.552 | 0.01823 | -0.149 | 85.158
9.5 | 1.58 | 0.01902 | -0.15 | 83.105
10 | 1.604 | 0.01977 | -0.151 | 81.133
10.5 | 1.622 | 0.02072 | -0.152 | 78.273
11 | 1.636 | 0.02152 | -0.153 | 75.999
11.5 | 1.644 | 0.02255 | -0.154 | 72.897
12 | 1.647 | 0.02338 | -0.155 | 70.443
12.5 | 1.645 | 0.02443 | -0.156 | 67.333
13 | 1.638 | 0.02553 | -0.157 | 64.182
13.5 | 1.627 | 0.02677 | -0.158 | 60.755
14 | 1.61 | 0.028 | -0.159 | 57.516
14.5 | 1.589 | 0.02957 | -0.16 | 53.75
15 | 1.565 | 0.03106 | -0.16 | 50.385
15.5 | 1.535 | 0.03289 | -0.161 | 46.66
16 | 1.497 | 0.03477 | -0.162 | 43.044
16.5 | 1.454 | 0.03714 | -0.162 | 39.163
17 | 1.408 | 0.04015 | -0.162 | 35.083

## 58. Re 3M Mach 0.00 (2)
BIGFOIL.COM POLAR EXPORT
NACA67A616
NACA67A616 |  |  |  | Cl Max: | 1.5928 | at alpha= | 20 | deg
XFOIL ncrit=9 |  |  |  | L/D Max: | 211.373 | at alpha= | 3 | deg
Re: | 3000000 |  |  | Cd Min: | 0.06434 | at alpha= | 20 | deg
Mach: | 0 |  |  | Cl=0 at alpha= | -5.3703 | deg
|  |  |  | @ Cl=0.1, Cd= | 0.0069116
|  |  |  | @ Cl=0.4, Cd= | 0.0054147
|  |  |  | @ Cl=0.6, Cd= | 0.0040134
alpha (deg) | Cl | Cd | Cm | Cl/Cd
-20 | -1.0623 | 0.03247 | -0.175 | -32.7164
-19.5 | -1.0492 | 0.02986 | -0.1744 | -35.1373
-19 | -1.0365 | 0.02751 | -0.173 | -37.6772
-18.5 | -1.0174 | 0.02571 | -0.1716 | -39.5722
-18 | -0.9891 | 0.02447 | -0.1705 | -40.4209
-17.5 | -0.9748 | 0.02253 | -0.168 | -43.2668
-17 | -0.9607 | 0.02067 | -0.1649 | -46.478
-16.5 | -0.9352 | 0.01946 | -0.1627 | -48.0576
-16 | -0.9061 | 0.01848 | -0.1605 | -49.0314
-15.5 | -0.8755 | 0.01759 | -0.1584 | -49.7726
-15 | -0.8412 | 0.01684 | -0.1566 | -49.9525
-14.5 | -0.809 | 0.01597 | -0.1543 | -50.6575
-14 | -0.7703 | 0.01543 | -0.1528 | -49.9222
-13.5 | -0.7322 | 0.01486 | -0.151 | -49.2732
-13 | -0.6944 | 0.01429 | -0.1491 | -48.5934
-12.5 | -0.6623 | 0.01343 | -0.1462 | -49.315
-12 | -0.6317 | 0.01246 | -0.1429 | -50.6982
-11.5 | -0.5951 | 0.0118 | -0.1403 | -50.4322
-11 | -0.5559 | 0.01134 | -0.1381 | -49.0212
-10.5 | -0.5116 | 0.0109 | -0.1368 | -46.9358
-10 | -0.466 | 0.01041 | -0.1357 | -44.7646
-9.5 | -0.4186 | 0.00999 | -0.135 | -41.9019
-9 | -0.3695 | 0.00964 | -0.1345 | -38.3299
-8.5 | -0.3204 | 0.00927 | -0.134 | -34.5631
-8 | -0.2719 | 0.00884 | -0.1333 | -30.7579
-7.5 | -0.2223 | 0.00847 | -0.1329 | -26.2456
-7 | -0.171 | 0.00816 | -0.1327 | -20.9559
-6.5 | -0.1188 | 0.00789 | -0.1327 | -15.057
-6 | -0.0665 | 0.00761 | -0.1326 | -8.7385
-5.5 | -0.0138 | 0.00736 | -0.1327 | -1.875
-5 | 0.0394 | 0.00713 | -0.1329 | 5.5259
-4.5 | 0.0933 | 0.00693 | -0.1331 | 13.4632
-4 | 0.148 | 0.00678 | -0.1336 | 21.8289
-3.5 | 0.2022 | 0.00659 | -0.1339 | 30.6829
-3 | 0.2567 | 0.00643 | -0.1343 | 39.9222
-2.5 | 0.3101 | 0.0062 | -0.1345 | 50.0161
-2 | 0.3613 | 0.00586 | -0.1344 | 61.6553
-1.5 | 0.4091 | 0.00531 | -0.1337 | 77.0433
-1 | 0.4536 | 0.00448 | -0.1323 | 101.25
-0.5 | 0.5042 | 0.004 | -0.132 | 126.05
0 | 0.562 | 0.004 | -0.133 | 140.5
0.5 | 0.6189 | 0.00402 | -0.1336 | 153.9552
1 | 0.675 | 0.0041 | -0.1341 | 164.6341
1.5 | 0.729 | 0.00413 | -0.1342 | 176.5133
2 | 0.7834 | 0.00412 | -0.1344 | 190.1456
2.5 | 0.8327 | 0.0041 | -0.1336 | 203.0976
3 | 0.8772 | 0.00415 | -0.1316 | 211.3735
3.5 | 0.8752 | 0.00458 | -0.1193 | 191.0917
4 | 0.8348 | 0.00615 | -0.0998 | 135.7398
4.5 | 0.8105 | 0.008 | -0.0846 | 101.3125
5 | 0.8086 | 0.00959 | -0.0744 | 84.317
5.5 | 0.8178 | 0.01101 | -0.0666 | 74.2779
6 | 0.8361 | 0.01227 | -0.0607 | 68.1418
6.5 | 0.8602 | 0.01342 | -0.0561 | 64.0984
7 | 0.8851 | 0.01463 | -0.0517 | 60.499
7.5 | 0.9133 | 0.01578 | -0.048 | 57.8771
8 | 0.9442 | 0.01689 | -0.0449 | 55.9029
8.5 | 0.9744 | 0.01807 | -0.0418 | 53.9236
9 | 1.0106 | 0.01899 | -0.0397 | 53.2175
9.5 | 1.0482 | 0.01987 | -0.0378 | 52.7529
10 | 1.0852 | 0.02079 | -0.036 | 52.1982
10.5 | 1.1215 | 0.02172 | -0.0341 | 51.6344
11 | 1.1586 | 0.02259 | -0.0323 | 51.2882
11.5 | 1.1908 | 0.02367 | -0.0298 | 50.3084
12 | 1.2287 | 0.0246 | -0.0285 | 49.9472
13.5 | 1.3377 | 0.02873 | -0.0256 | 46.5611
14 | 1.3678 | 0.03025 | -0.0236 | 45.2165
14.5 | 1.3948 | 0.032 | -0.0214 | 43.5875
15 | 1.4219 | 0.03381 | -0.0193 | 42.0556
15.5 | 1.4488 | 0.03569 | -0.0174 | 40.594
16 | 1.472 | 0.03787 | -0.0153 | 38.8698
16.5 | 1.4927 | 0.04032 | -0.0131 | 37.0213
17 | 1.5148 | 0.04274 | -0.0113 | 35.4422
17.5 | 1.5352 | 0.04539 | -0.0096 | 33.8224
18 | 1.5528 | 0.04832 | -0.0079 | 32.1358
18.5 | 1.5677 | 0.05163 | -0.0064 | 30.3641
19 | 1.5793 | 0.05539 | -0.0049 | 28.5124
19.5 | 1.585 | 0.05989 | -0.0036 | 26.4652
20 | 1.5928 | 0.06434 | -0.0028 | 24.756

## 59. Re 3M Mach 0.10 (1)
BIGFOIL.COM POLAR EXPORT
NACA67A616
NACA67A616 |  |  |  | Cl Max: | 1.638 | at alpha= | 12 | deg
JavaFoil+Calcfoil stall+Eppler ext transition |  |  |  | L/D Max: | 221.496 | at alpha= | 3.5 | deg
Re: | 3000000 |  |  | Cd Min: | 0.00371 | at alpha= | -2 | deg
Mach: | 0.1 |  |  | Cl=0 at alpha= | -4.9754 | deg
|  |  |  | @ Cl=0.1, Cd= | 0.0059948
|  |  |  | @ Cl=0.4, Cd= | 0.0037192
|  |  |  | @ Cl=0.6, Cd= | 0.0038875
alpha (deg) | Cl | Cd | Cm | Cl/Cd
-17 | -0.64 | 0.13076 | -0.043 | -4.898
-16.5 | -0.649 | 0.1244 | -0.044 | -5.213
-16 | -0.654 | 0.11669 | -0.045 | -5.606
-15.5 | -0.657 | 0.11004 | -0.047 | -5.972
-15 | -0.657 | 0.10328 | -0.048 | -6.365
-14.5 | -0.654 | 0.09716 | -0.049 | -6.733
-14 | -0.647 | 0.09112 | -0.051 | -7.105
-13.5 | -0.642 | 0.07909 | -0.057 | -8.116
-13 | -0.631 | 0.07155 | -0.061 | -8.824
-12.5 | -0.621 | 0.06169 | -0.067 | -10.061
-12 | -0.689 | 0.01497 | -0.093 | -46.051
-11.5 | -0.668 | 0.0129 | -0.096 | -51.768
-11 | -0.636 | 0.01183 | -0.098 | -53.787
-10.5 | -0.598 | 0.01108 | -0.1 | -53.932
-10 | -0.554 | 0.01052 | -0.101 | -52.663
-9.5 | -0.507 | 0.01002 | -0.103 | -50.633
-9 | -0.458 | 0.00952 | -0.105 | -48.117
-8.5 | -0.406 | 0.00893 | -0.106 | -45.525
-8 | -0.353 | 0.00838 | -0.107 | -42.135
-7.5 | -0.298 | 0.00805 | -0.109 | -36.972
-7 | -0.241 | 0.00812 | -0.11 | -29.667
-6.5 | -0.183 | 0.00782 | -0.112 | -23.397
-6 | -0.124 | 0.00756 | -0.113 | -16.406
-5.5 | -0.064 | 0.00731 | -0.114 | -8.748
-5 | -0.003 | 0.00706 | -0.116 | -0.454
-4.5 | 0.058 | 0.00611 | -0.117 | 9.532
-4 | 0.12 | 0.00594 | -0.119 | 20.218
-3.5 | 0.182 | 0.00613 | -0.12 | 29.731
-3 | 0.245 | 0.0063 | -0.122 | 38.883
-2.5 | 0.308 | 0.00636 | -0.123 | 48.403
-2 | 0.371 | 0.00371 | -0.124 | 100.081
-1.5 | 0.434 | 0.00373 | -0.126 | 116.211
-1 | 0.496 | 0.00377 | -0.127 | 131.681
-0.5 | 0.558 | 0.00379 | -0.128 | 147.347
0 | 0.614 | 0.00392 | -0.13 | 156.786
0.5 | 0.676 | 0.00397 | -0.131 | 170.018
1 | 0.737 | 0.00403 | -0.132 | 182.587
1.5 | 0.798 | 0.00408 | -0.133 | 195.437
2 | 0.859 | 0.00417 | -0.135 | 206.091
2.5 | 0.92 | 0.00426 | -0.136 | 215.72
3 | 0.974 | 0.00446 | -0.137 | 218.242
3.5 | 1.032 | 0.00466 | -0.138 | 221.496
4 | 1.089 | 0.00542 | -0.139 | 200.847
4.5 | 1.146 | 0.00607 | -0.14 | 188.722
5 | 1.201 | 0.00771 | -0.141 | 155.796
5.5 | 1.253 | 0.00937 | -0.142 | 133.729
6 | 1.303 | 0.01431 | -0.143 | 91.111
6.5 | 1.353 | 0.01486 | -0.145 | 91.042
7 | 1.4 | 0.01538 | -0.146 | 91.045
7.5 | 1.445 | 0.016 | -0.147 | 90.32
8 | 1.487 | 0.01663 | -0.148 | 89.437
8.5 | 1.524 | 0.01765 | -0.149 | 86.373
9 | 1.556 | 0.01847 | -0.15 | 84.23
9.5 | 1.583 | 0.01926 | -0.151 | 82.188
10 | 1.604 | 0.01998 | -0.152 | 80.291
10.5 | 1.621 | 0.02101 | -0.153 | 77.161
11 | 1.632 | 0.02177 | -0.154 | 74.954
11.5 | 1.637 | 0.02285 | -0.155 | 71.655
12 | 1.638 | 0.0237 | -0.156 | 69.104
12.5 | 1.633 | 0.02487 | -0.157 | 65.645
13 | 1.622 | 0.0259 | -0.158 | 62.615
13.5 | 1.606 | 0.02742 | -0.159 | 58.565
14 | 1.585 | 0.02859 | -0.16 | 55.445
14.5 | 1.559 | 0.03046 | -0.16 | 51.198
15 | 1.529 | 0.032 | -0.161 | 47.795
15.5 | 1.493 | 0.03396 | -0.162 | 43.964
16 | 1.449 | 0.03622 | -0.162 | 39.996
16.5 | 1.4 | 0.03908 | -0.162 | 35.819
17 | 1.13 | 0.14381 | -0.074 | 7.861

## 60. Re 3M Mach 0.10 (2)
BIGFOIL.COM POLAR EXPORT
NACA67A616
NACA67A616 |  |  |  | Cl Max: | 1.5852 | at alpha= | 20 | deg
XFOIL ncrit=9 |  |  |  | L/D Max: | 210.887 | at alpha= | 3 | deg
Re: | 3000000 |  |  | Cd Min: | 0.06727 | at alpha= | 20 | deg
Mach: | 0.1 |  |  | Cl=0 at alpha= | -5.3755 | deg
|  |  |  | @ Cl=0.1, Cd= | 0.0069344
|  |  |  | @ Cl=0.4, Cd= | 0.0053673
|  |  |  | @ Cl=0.6, Cd= | 0.0040323
alpha (deg) | Cl | Cd | Cm | Cl/Cd
-20 | -1.0272 | 0.03672 | -0.1787 | -27.9739
-19.5 | -1.0323 | 0.03225 | -0.1786 | -32.0093
-19 | -1.0247 | 0.02928 | -0.1775 | -34.9966
-18.5 | -1.0091 | 0.02709 | -0.1761 | -37.2499
-18 | -0.9842 | 0.02554 | -0.1748 | -38.5356
-17.5 | -0.9598 | 0.02404 | -0.1732 | -39.9251
-17 | -0.9438 | 0.02218 | -0.1705 | -42.5518
-16.5 | -0.9298 | 0.0203 | -0.1671 | -45.803
-16 | -0.9022 | 0.01918 | -0.1647 | -47.0386
-15.5 | -0.8724 | 0.0182 | -0.1624 | -47.9341
-15 | -0.8378 | 0.01741 | -0.1605 | -48.1218
-14.5 | -0.8067 | 0.01646 | -0.158 | -49.0097
-14 | -0.7685 | 0.01586 | -0.1562 | -48.4552
-13.5 | -0.7309 | 0.01522 | -0.1543 | -48.0223
-13 | -0.6934 | 0.01461 | -0.1522 | -47.4606
-12.5 | -0.656 | 0.01399 | -0.1499 | -46.8906
-12 | -0.6298 | 0.01276 | -0.1459 | -49.3574
-11.5 | -0.5936 | 0.01202 | -0.1431 | -49.3844
-11 | -0.5548 | 0.0115 | -0.1407 | -48.2435
-10.5 | -0.512 | 0.01106 | -0.1389 | -46.2929
-10 | -0.4666 | 0.01054 | -0.1376 | -44.2694
-9.5 | -0.4192 | 0.0101 | -0.1367 | -41.505
-9 | -0.3702 | 0.00973 | -0.1361 | -38.0473
-8.5 | -0.3211 | 0.00934 | -0.1354 | -34.379
-8 | -0.2718 | 0.00894 | -0.1348 | -30.4027
-7.5 | -0.2226 | 0.00852 | -0.1341 | -26.1268
-7 | -0.1711 | 0.0082 | -0.1339 | -20.8659
-6.5 | -0.1188 | 0.00792 | -0.1338 | -15
-6 | -0.0661 | 0.00765 | -0.1337 | -8.6405
-5.5 | -0.0133 | 0.00738 | -0.1337 | -1.8022
-5 | 0.0401 | 0.00715 | -0.1338 | 5.6084
-4.5 | 0.0943 | 0.00695 | -0.1341 | 13.5683
-4 | 0.1493 | 0.0068 | -0.1345 | 21.9559
-3.5 | 0.2036 | 0.00661 | -0.1348 | 30.8018
-3 | 0.2584 | 0.00645 | -0.1351 | 40.062
-2.5 | 0.3123 | 0.00624 | -0.1354 | 50.0481
-2 | 0.3639 | 0.00592 | -0.1353 | 61.4696
-1 | 0.456 | 0.00451 | -0.1331 | 101.1086
-0.5 | 0.5066 | 0.00402 | -0.1327 | 126.0199
0 | 0.5648 | 0.00402 | -0.1336 | 140.4975
0.5 | 0.6221 | 0.00404 | -0.1343 | 153.9851
1 | 0.6783 | 0.00412 | -0.1347 | 164.6359
1.5 | 0.7324 | 0.00415 | -0.1347 | 176.4819
2 | 0.7872 | 0.00414 | -0.135 | 190.1449
2.5 | 0.836 | 0.00411 | -0.1339 | 203.4063
3 | 0.8794 | 0.00417 | -0.1316 | 210.8873
3.5 | 0.8778 | 0.0046 | -0.1194 | 190.8261
4 | 0.8366 | 0.00621 | -0.0997 | 134.7182
4.5 | 0.8123 | 0.00807 | -0.0845 | 100.6568
5 | 0.8086 | 0.00973 | -0.0739 | 83.1038
5.5 | 0.8184 | 0.01115 | -0.0662 | 73.3991
6 | 0.8367 | 0.01243 | -0.0602 | 67.313
6.5 | 0.8606 | 0.0136 | -0.0555 | 63.2794
7 | 0.8856 | 0.01482 | -0.0511 | 59.7571
7.5 | 0.9141 | 0.01598 | -0.0474 | 57.2028
8 | 0.9441 | 0.01715 | -0.0441 | 55.0496
8.5 | 0.9754 | 0.01831 | -0.0411 | 53.2714
9 | 1.0119 | 0.01925 | -0.0389 | 52.5662
9.5 | 1.0487 | 0.02019 | -0.0369 | 51.9416
10 | 1.0865 | 0.0211 | -0.0351 | 51.4929
10.5 | 1.1238 | 0.02202 | -0.0333 | 51.0354
11 | 1.1601 | 0.02297 | -0.0313 | 50.505
11.5 | 1.1931 | 0.02405 | -0.0288 | 49.6091
12 | 1.2292 | 0.02499 | -0.027 | 49.1877
13 | 1.3087 | 0.02782 | -0.0263 | 47.0417
13.5 | 1.3394 | 0.02932 | -0.0242 | 45.6821
14 | 1.3689 | 0.03094 | -0.022 | 44.2437
14.5 | 1.396 | 0.03275 | -0.0197 | 42.626
15 | 1.4234 | 0.03461 | -0.0176 | 41.1268
15.5 | 1.4503 | 0.03656 | -0.0156 | 39.669
16 | 1.4717 | 0.03896 | -0.0133 | 37.7746
16.5 | 1.4929 | 0.04147 | -0.0112 | 35.9995
17 | 1.5151 | 0.04398 | -0.0093 | 34.4497
17.5 | 1.535 | 0.04677 | -0.0076 | 32.8202
18 | 1.5511 | 0.04996 | -0.0058 | 31.0468
18.5 | 1.564 | 0.05361 | -0.0042 | 29.1737
19 | 1.5703 | 0.05808 | -0.0026 | 27.0368
19.5 | 1.5766 | 0.06269 | -0.0015 | 25.1491
20 | 1.5852 | 0.06727 | -0.001 | 23.5647

## 61. Re 3M Mach 0.25 (1)
BIGFOIL.COM POLAR EXPORT
NACA67A616
NACA67A616 |  |  |  | Cl Max: | 1.6 | at alpha= | 10.5 | deg
JavaFoil+Calcfoil stall+Eppler ext transition |  |  |  | L/D Max: | 219.805 | at alpha= | 3.5 | deg
Re: | 3000000 |  |  | Cd Min: | 0.00376 | at alpha= | -1.5 | deg
Mach: | 0.25 |  |  | Cl=0 at alpha= | -4.9762 | deg
|  |  |  | @ Cl=0.1, Cd= | 0.0068321
|  |  |  | @ Cl=0.4, Cd= | 0.0037672
|  |  |  | @ Cl=0.6, Cd= | 0.0039039
alpha (deg) | Cl | Cd | Cm | Cl/Cd
-15.5 | -0.502 | 0.12187 | -0.044 | -4.118
-15 | -0.527 | 0.11594 | -0.046 | -4.549
-14.5 | -0.548 | 0.10665 | -0.047 | -5.134
-14 | -0.562 | 0.0994 | -0.049 | -5.652
-13.5 | -0.57 | 0.09228 | -0.05 | -6.175
-13 | -0.572 | 0.08685 | -0.052 | -6.586
-12.5 | -0.57 | 0.07577 | -0.056 | -7.522
-12 | -0.559 | 0.07203 | -0.057 | -7.764
-11.5 | -0.549 | 0.06265 | -0.065 | -8.758
-11 | -0.536 | 0.05216 | -0.073 | -10.269
-10.5 | -0.591 | 0.01196 | -0.102 | -49.453
-10 | -0.552 | 0.01124 | -0.104 | -49.089
-9.5 | -0.509 | 0.01017 | -0.105 | -50.015
-9 | -0.462 | 0.00948 | -0.107 | -48.69
-8.5 | -0.411 | 0.00912 | -0.108 | -45.081
-8 | -0.358 | 0.00902 | -0.11 | -39.69
-7.5 | -0.303 | 0.00869 | -0.111 | -34.853
-7 | -0.246 | 0.00835 | -0.113 | -29.416
-6.5 | -0.187 | 0.00802 | -0.114 | -23.311
-6 | -0.127 | 0.00774 | -0.116 | -16.378
-5.5 | -0.065 | 0.00746 | -0.117 | -8.772
-5 | -0.003 | 0.0072 | -0.119 | -0.456
-4.5 | 0.06 | 0.00694 | -0.12 | 8.594
-4 | 0.123 | 0.00677 | -0.122 | 18.188
-3.5 | 0.187 | 0.00589 | -0.123 | 31.742
-3 | 0.251 | 0.00577 | -0.125 | 43.518
-2.5 | 0.316 | 0.00592 | -0.126 | 53.369
-2 | 0.382 | 0.00377 | -0.128 | 101.26
-1.5 | 0.446 | 0.00376 | -0.129 | 118.396
-1 | 0.51 | 0.00379 | -0.13 | 134.603
-0.5 | 0.574 | 0.00384 | -0.132 | 149.403
0 | 0.631 | 0.00398 | -0.133 | 158.633
0.5 | 0.694 | 0.00407 | -0.134 | 170.312
1 | 0.756 | 0.00413 | -0.136 | 183.364
1.5 | 0.819 | 0.00419 | -0.137 | 195.39
2 | 0.882 | 0.00427 | -0.138 | 206.496
2.5 | 0.944 | 0.00437 | -0.139 | 215.853
3 | 1 | 0.00459 | -0.141 | 217.7
3.5 | 1.059 | 0.00482 | -0.142 | 219.805
4 | 1.117 | 0.00565 | -0.143 | 197.906
4.5 | 1.175 | 0.00646 | -0.144 | 181.792
5 | 1.23 | 0.00883 | -0.145 | 139.314
5.5 | 1.284 | 0.01075 | -0.146 | 119.397
6 | 1.335 | 0.01498 | -0.147 | 89.065
6.5 | 1.384 | 0.01555 | -0.148 | 88.988
7 | 1.43 | 0.01616 | -0.15 | 88.487
7.5 | 1.473 | 0.01684 | -0.151 | 87.439
8 | 1.512 | 0.01751 | -0.152 | 86.312
8.5 | 1.544 | 0.01877 | -0.153 | 82.272
9 | 1.569 | 0.01964 | -0.154 | 79.888
9.5 | 1.587 | 0.0206 | -0.155 | 77.047
10 | 1.598 | 0.02156 | -0.156 | 74.11
10.5 | 1.6 | 0.02266 | -0.157 | 70.621
11 | 1.594 | 0.02376 | -0.158 | 67.101
11.5 | 1.579 | 0.02488 | -0.159 | 63.468
12 | 1.555 | 0.02618 | -0.16 | 59.409
12.5 | 1.522 | 0.02753 | -0.161 | 55.273
13 | 1.479 | 0.02929 | -0.162 | 50.496
13.5 | 1.427 | 0.03102 | -0.163 | 45.998
14 | 1.365 | 0.03354 | -0.163 | 40.693
14.5 | 1.292 | 0.03688 | -0.163 | 35.034
15 | 1.073 | 0.08798 | -0.128 | 12.192
15.5 | 0.962 | 0.1189 | -0.1 | 8.088

## 62. Re 3M Mach 0.25 (2)
BIGFOIL.COM POLAR EXPORT
NACA67A616
NACA67A616 |  |  |  | Cl Max: | 1.5224 | at alpha= | 19 | deg
XFOIL ncrit=9 |  |  |  | L/D Max: | 206.636 | at alpha= | 3 | deg
Re: | 3000000 |  |  | Cd Min: | 0.16565 | at alpha= | -20 | deg
Mach: | 0.25 |  |  | Cl=0 at alpha= | -5.4071 | deg
|  |  |  | @ Cl=0.1, Cd= | 0.0070904
|  |  |  | @ Cl=0.4, Cd= | 0.005799
|  |  |  | @ Cl=0.6, Cd= | 0.0041337
alpha (deg) | Cl | Cd | Cm | Cl/Cd
-20 | -0.2434 | 0.16565 | -0.1265 | -1.4694
-18 | -0.7532 | 0.05232 | -0.1859 | -14.396
-17.5 | -0.8466 | 0.03617 | -0.195 | -23.4061
-17 | -0.8504 | 0.03164 | -0.1946 | -26.8774
-16.5 | -0.8357 | 0.02892 | -0.193 | -28.897
-16 | -0.8165 | 0.02675 | -0.1908 | -30.5234
-15.5 | -0.8114 | 0.02405 | -0.1871 | -33.738
-15 | -0.7931 | 0.02208 | -0.1837 | -35.9194
-14.5 | -0.7704 | 0.02044 | -0.1802 | -37.6908
-14 | -0.7354 | 0.01945 | -0.1775 | -37.8098
-13.5 | -0.7029 | 0.01837 | -0.1744 | -38.2635
-13 | -0.6727 | 0.01722 | -0.1708 | -39.065
-12.5 | -0.6405 | 0.01618 | -0.1672 | -39.5859
-12 | -0.6095 | 0.01501 | -0.1634 | -40.6063
-11.5 | -0.5815 | 0.01363 | -0.159 | -42.6632
-11 | -0.5442 | 0.01274 | -0.1556 | -42.7159
-10.5 | -0.5034 | 0.01208 | -0.1527 | -41.6722
-10 | -0.4643 | 0.01141 | -0.1494 | -40.6924
-9.5 | -0.4198 | 0.01083 | -0.147 | -38.7627
-9 | -0.3711 | 0.01035 | -0.1455 | -35.8551
-8.5 | -0.3228 | 0.00981 | -0.144 | -32.9052
-8 | -0.2722 | 0.0094 | -0.1428 | -28.9574
-7.5 | -0.2225 | 0.00887 | -0.1416 | -25.0846
-7 | -0.1713 | 0.00843 | -0.1406 | -20.3203
-6.5 | -0.1181 | 0.00811 | -0.1401 | -14.5623
-6 | -0.064 | 0.00783 | -0.1397 | -8.1737
-5.5 | -0.0102 | 0.00753 | -0.1393 | -1.3546
-5 | 0.0447 | 0.0073 | -0.1392 | 6.1233
-4.5 | 0.1001 | 0.00709 | -0.1392 | 14.1185
-4 | 0.1557 | 0.00689 | -0.1393 | 22.598
-3.5 | 0.2117 | 0.00672 | -0.1395 | 31.503
-3 | 0.2682 | 0.00658 | -0.1398 | 40.7599
-2.5 | 0.3242 | 0.00644 | -0.1401 | 50.3416
-2 | 0.3761 | 0.00607 | -0.1396 | 61.9605
-1.5 | 0.4246 | 0.00552 | -0.1386 | 76.9203
-1 | 0.4696 | 0.00472 | -0.137 | 99.4915
-0.5 | 0.5196 | 0.00411 | -0.1362 | 126.4234
0 | 0.5795 | 0.00412 | -0.1371 | 140.6553
0.5 | 0.6392 | 0.00416 | -0.138 | 153.6538
1 | 0.6956 | 0.00424 | -0.138 | 164.0566
1.5 | 0.7504 | 0.00425 | -0.1377 | 176.5647
2 | 0.8058 | 0.00426 | -0.1377 | 189.1549
2.5 | 0.8517 | 0.00422 | -0.1355 | 201.8246
3 | 0.8844 | 0.00428 | -0.1304 | 206.6355
3.5 | 0.8911 | 0.00478 | -0.1197 | 186.4226
4 | 0.8447 | 0.00658 | -0.0988 | 128.3739
4.5 | 0.8215 | 0.00851 | -0.0836 | 96.5335
5 | 0.8131 | 0.01038 | -0.0719 | 78.3333
5.5 | 0.8205 | 0.01198 | -0.0636 | 68.4891
6 | 0.8388 | 0.01335 | -0.0574 | 62.8315
6.5 | 0.8623 | 0.01463 | -0.0523 | 58.9405
7 | 0.8882 | 0.01592 | -0.0478 | 55.7915
7.5 | 0.9167 | 0.0172 | -0.0438 | 53.2965
8 | 0.9472 | 0.01847 | -0.0402 | 51.2832
8.5 | 0.9789 | 0.01975 | -0.0369 | 49.5646
9.5 | 1.0568 | 0.02173 | -0.0326 | 48.6332
10 | 1.094 | 0.02285 | -0.0303 | 47.8775
11.5 | 1.205 | 0.02623 | -0.0234 | 45.9398
12 | 1.2368 | 0.02744 | -0.0202 | 45.0729
13 | 1.3178 | 0.0309 | -0.0188 | 42.6472
13.5 | 1.3482 | 0.03272 | -0.0162 | 41.2042
14 | 1.3762 | 0.03479 | -0.0135 | 39.5573
14.5 | 1.4036 | 0.03697 | -0.0109 | 37.9659
15 | 1.429 | 0.03937 | -0.0083 | 36.2967
15.5 | 1.448 | 0.04237 | -0.0054 | 34.1751
16 | 1.4701 | 0.04527 | -0.003 | 32.474
16.5 | 1.4903 | 0.04843 | -0.0008 | 30.7722
17 | 1.5059 | 0.05213 | 0.0013 | 28.8874
17.5 | 1.5167 | 0.05646 | 0.0033 | 26.8633
18 | 1.5156 | 0.06216 | 0.0051 | 24.3822
18.5 | 1.5188 | 0.06778 | 0.0061 | 22.4078
19 | 1.5224 | 0.07364 | 0.0064 | 20.6735
19.5 | 1.519 | 0.08055 | 0.006 | 18.8579
20 | 1.5085 | 0.08873 | 0.0046 | 17.001

## 63. Re 3M Mach 0.50 (1)
BIGFOIL.COM POLAR EXPORT
NACA67A616
NACA67A616 |  |  |  | Cl Max: | 1.523 | at alpha= | 7.5 | deg
JavaFoil+Calcfoil stall+Eppler ext transition |  |  |  | L/D Max: | 212.724 | at alpha= | 3 | deg
Re: | 3000000 |  |  | Cd Min: | 0.00407 | at alpha= | -1.5 | deg
Mach: | 0.5 |  |  | Cl=0 at alpha= | -4.9714 | deg
|  |  |  | @ Cl=0.1, Cd= | 0.0074089
|  |  |  | @ Cl=0.4, Cd= | 0.0065726
|  |  |  | @ Cl=0.6, Cd= | 0.0041154
alpha (deg) | Cl | Cd | Cm | Cl/Cd
-20 | -0.845 | 0.16662 | -0.05 | -5.074
-19.5 | -0.818 | 0.16112 | -0.05 | -5.076
-19 | -0.79 | 0.1593 | -0.051 | -4.962
-18.5 | -0.761 | 0.15521 | -0.05 | -4.903
-18 | -0.733 | 0.14871 | -0.05 | -4.929
-17.5 | -0.705 | 0.14355 | -0.051 | -4.912
-17 | -0.677 | 0.13913 | -0.052 | -4.869
-16.5 | -0.65 | 0.13797 | -0.052 | -4.708
-16 | -0.622 | 0.13294 | -0.054 | -4.68
-15.5 | -0.593 | 0.12511 | -0.052 | -4.738
-15 | -0.565 | 0.12276 | -0.052 | -4.599
-14.5 | -0.537 | 0.11852 | -0.053 | -4.529
-14 | -0.509 | 0.11467 | -0.054 | -4.437
-13.5 | -0.481 | 0.10782 | -0.054 | -4.46
-13 | -0.453 | 0.10188 | -0.055 | -4.444
-12.5 | -0.424 | 0.09873 | -0.054 | -4.298
-12 | -0.396 | 0.09358 | -0.053 | -4.23
-11.5 | -0.368 | 0.09109 | -0.054 | -4.038
-11 | -0.34 | 0.08636 | -0.054 | -3.933
-10.5 | -0.312 | 0.08405 | -0.055 | -3.707
-10 | -0.283 | 0.074 | -0.055 | -3.828
-9.5 | -0.255 | 0.06549 | -0.056 | -3.899
-9 | -0.228 | 0.05775 | -0.062 | -3.944
-8.5 | -0.276 | 0.05471 | -0.058 | -5.051
-8 | -0.283 | 0.04877 | -0.068 | -5.795
-7.5 | -0.306 | 0.01033 | -0.123 | -29.638
-7 | -0.257 | 0.00968 | -0.125 | -26.555
-6.5 | -0.2 | 0.00914 | -0.127 | -21.851
-6 | -0.137 | 0.00866 | -0.128 | -15.852
-5.5 | -0.072 | 0.00827 | -0.13 | -8.652
-5 | -0.004 | 0.00791 | -0.132 | -0.456
-4.5 | 0.066 | 0.00754 | -0.133 | 8.733
-4 | 0.136 | 0.00727 | -0.135 | 18.737
-3.5 | 0.207 | 0.00704 | -0.136 | 29.438
-3 | 0.279 | 0.00684 | -0.138 | 40.797
-2.5 | 0.351 | 0.00668 | -0.14 | 52.504
-2 | 0.424 | 0.00652 | -0.141 | 65.071
-1.5 | 0.498 | 0.00407 | -0.144 | 122.545
-1 | 0.57 | 0.00409 | -0.145 | 139.384
-0.5 | 0.641 | 0.00415 | -0.147 | 154.587
0 | 0.703 | 0.00436 | -0.148 | 161.244
0.5 | 0.773 | 0.00444 | -0.15 | 174.144
1 | 0.843 | 0.00456 | -0.151 | 184.862
1.5 | 0.912 | 0.00461 | -0.152 | 198.087
2 | 0.982 | 0.00474 | -0.154 | 207.231
2.5 | 1.052 | 0.00496 | -0.155 | 212.205
3 | 1.111 | 0.00522 | -0.157 | 212.724
3.5 | 1.176 | 0.00605 | -0.158 | 194.362
4 | 1.239 | 0.00681 | -0.159 | 182.032
4.5 | 1.299 | 0.00892 | -0.16 | 145.698
5 | 1.358 | 0.01249 | -0.161 | 108.685
5.5 | 1.41 | 0.0175 | -0.163 | 80.566
6 | 1.456 | 0.0184 | -0.164 | 79.165
6.5 | 1.494 | 0.01938 | -0.165 | 77.068
7 | 1.518 | 0.02047 | -0.167 | 74.183
7.5 | 1.523 | 0.02227 | -0.168 | 68.384
8 | 1.493 | 0.02387 | -0.169 | 62.543
8.5 | 1.357 | 0.02598 | -0.17 | 52.23
9 | 0.939 | 0.02814 | -0.171 | 33.353
9.5 | 0.803 | 0.07414 | -0.081 | 10.835
10 | 0.83 | 0.07538 | -0.079 | 11.005
10.5 | 0.858 | 0.08531 | -0.084 | 10.052
11 | 0.884 | 0.09055 | -0.083 | 9.762
11.5 | 0.911 | 0.09377 | -0.084 | 9.711
12 | 0.94 | 0.09797 | -0.091 | 9.59
12.5 | 0.966 | 0.10445 | -0.091 | 9.247

## 64. Re 3M Mach 0.50 (2)
BIGFOIL.COM POLAR EXPORT
NACA67A616
NACA67A616 |  |  |  | Cl Max: | 1.3132 | at alpha= | 13.5 | deg
XFOIL ncrit=9 |  |  |  | L/D Max: | 165.996 | at alpha= | 2.5 | deg
Re: | 3000000 |  |  | Cd Min: | 0.18096 | at alpha= | 18.5 | deg
Mach: | 0.5 |  |  | Cl=0 at alpha= | -5.6013 | deg
|  |  |  | @ Cl=0.1, Cd= | 0.0079149
|  |  |  | @ Cl=0.4, Cd= | 0.0069298
|  |  |  | @ Cl=0.6, Cd= | 0.0047422
alpha (deg) | Cl | Cd | Cm | Cl/Cd
-13.5 | 0.0332 | 0.10019 | -0.1948 | 0.33137
-13 | 0.0337 | 0.09164 | -0.1985 | 0.36774
-12.5 | 0.0299 | 0.08356 | -0.2021 | 0.35783
-12 | 0.0339 | 0.07688 | -0.2052 | 0.44095
-11.5 | 0.0068 | 0.06638 | -0.2097 | 0.10244
-11 | -0.0017 | 0.05859 | -0.2133 | -0.029015
-10.5 | -0.0498 | 0.04374 | -0.2234 | -1.1385
-10 | -0.1085 | 0.03369 | -0.2249 | -3.2205
-9.5 | -0.1642 | 0.02686 | -0.2184 | -6.1132
-9 | -0.215 | 0.02123 | -0.2073 | -10.1272
-8.5 | -0.2447 | 0.01654 | -0.1953 | -14.7944
-8 | -0.23 | 0.01352 | -0.1872 | -17.0118
-7.5 | -0.1923 | 0.01145 | -0.1817 | -16.7948
-7 | -0.1482 | 0.01018 | -0.1767 | -14.558
-6.5 | -0.0983 | 0.00941 | -0.1727 | -10.4463
-6 | -0.0445 | 0.00883 | -0.1695 | -5.0396
-5.5 | 0.0113 | 0.00839 | -0.1668 | 1.3468
-5 | 0.0686 | 0.00805 | -0.1647 | 8.5217
-4.5 | 0.1267 | 0.0078 | -0.163 | 16.2436
-4 | 0.1851 | 0.00757 | -0.1614 | 24.4518
-3.5 | 0.2438 | 0.00737 | -0.1601 | 33.0801
-3 | 0.3028 | 0.00721 | -0.159 | 41.9972
-2.5 | 0.3621 | 0.00706 | -0.1581 | 51.289
-2 | 0.4203 | 0.00686 | -0.157 | 61.2682
-1.5 | 0.4728 | 0.00643 | -0.155 | 73.5303
-1 | 0.5206 | 0.00576 | -0.1523 | 90.3819
-0.5 | 0.5648 | 0.00476 | -0.1492 | 118.6555
0 | 0.6243 | 0.00473 | -0.1484 | 131.9873
0.5 | 0.6793 | 0.00482 | -0.1464 | 140.9336
1 | 0.7269 | 0.00486 | -0.1426 | 149.5679
1.5 | 0.7872 | 0.0049 | -0.1417 | 160.6531
2 | 0.8175 | 0.00511 | -0.1344 | 159.9804
2.5 | 0.8665 | 0.00522 | -0.1311 | 165.9962
3 | 0.8972 | 0.00562 | -0.124 | 159.6441
3.5 | 0.9221 | 0.00629 | -0.116 | 146.5978
4 | 0.8863 | 0.00835 | -0.0965 | 106.1437
4.5 | 0.8493 | 0.01102 | -0.0779 | 77.069
5 | 0.8376 | 0.01339 | -0.0648 | 62.5541
5.5 | 0.8409 | 0.01551 | -0.0549 | 54.2166
6.5 | 0.8791 | 0.01915 | -0.0409 | 45.906
7 | 0.9051 | 0.02093 | -0.0353 | 43.2441
7.5 | 0.9343 | 0.02272 | -0.0302 | 41.1224
8 | 0.9644 | 0.02461 | -0.0254 | 39.1873
8.5 | 1.0031 | 0.02625 | -0.0217 | 38.2133
9 | 1.0469 | 0.02773 | -0.0186 | 37.7533
9.5 | 1.0893 | 0.0294 | -0.0153 | 37.051
10.5 | 1.1724 | 0.03308 | -0.0083 | 35.4414
11 | 1.2122 | 0.03519 | -0.0046 | 34.4473
11.5 | 1.249 | 0.03763 | -0.0007 | 33.1916
12 | 1.2804 | 0.04051 | 0.0037 | 31.607
12.5 | 1.3025 | 0.04416 | 0.0086 | 29.495
13 | 1.3095 | 0.04897 | 0.014 | 26.7409
13.5 | 1.3132 | 0.0559 | 0.0163 | 23.4919
15 | 1.2304 | 0.08509 | 0.0188 | 14.46
15.5 | 1.1937 | 0.09796 | 0.0141 | 12.1856
16 | 1.1607 | 0.11144 | 0.0073 | 10.4155
16.5 | 1.1307 | 0.12538 | -0.001 | 9.0182
17 | 1.1044 | 0.13943 | -0.01 | 7.9208
17.5 | 1.082 | 0.1533 | -0.019 | 7.0581
18 | 1.0617 | 0.16691 | -0.0278 | 6.3609
18.5 | 1.0412 | 0.18096 | -0.0369 | 5.7538

## 65. Re 4M Mach 0.00 (1)
BIGFOIL.COM POLAR EXPORT
NACA67A616
NACA67A616 |  |  |  | Cl Max: | 1.648 | at alpha= | 12 | deg
JavaFoil+Calcfoil stall+Eppler ext transition |  |  |  | L/D Max: | 219.427 | at alpha= | 2.5 | deg
Re: | 4000000 |  |  | Cd Min: | 0.00349 | at alpha= | -1.5 | deg
Mach: | 0 |  |  | Cl=0 at alpha= | -4.9754 | deg
|  |  |  | @ Cl=0.1, Cd= | 0.0063781
|  |  |  | @ Cl=0.4, Cd= | 0.0035002
|  |  |  | @ Cl=0.6, Cd= | 0.003649
alpha (deg) | Cl | Cd | Cm | Cl/Cd
-17.5 | -0.661 | 0.13297 | -0.043 | -4.969
-17 | -0.668 | 0.12654 | -0.044 | -5.279
-16.5 | -0.673 | 0.11905 | -0.045 | -5.652
-16 | -0.676 | 0.11295 | -0.047 | -5.982
-15.5 | -0.676 | 0.10679 | -0.048 | -6.327
-15 | -0.673 | 0.09998 | -0.049 | -6.73
-14.5 | -0.668 | 0.09388 | -0.051 | -7.11
-14 | -0.659 | 0.08757 | -0.053 | -7.527
-13.5 | -0.666 | 0.0642 | -0.067 | -10.374
-13 | -0.666 | 0.04889 | -0.074 | -13.631
-12.5 | -0.719 | 0.0152 | -0.091 | -47.298
-12 | -0.704 | 0.0122 | -0.095 | -57.718
-11.5 | -0.674 | 0.01152 | -0.096 | -58.476
-11 | -0.64 | 0.01077 | -0.098 | -59.404
-10.5 | -0.6 | 0.01023 | -0.1 | -58.591
-10 | -0.555 | 0.00978 | -0.101 | -56.743
-9.5 | -0.507 | 0.00934 | -0.103 | -54.316
-9 | -0.458 | 0.00891 | -0.104 | -51.368
-8.5 | -0.406 | 0.00862 | -0.106 | -47.054
-8 | -0.352 | 0.00832 | -0.107 | -42.355
-7.5 | -0.297 | 0.00803 | -0.109 | -37.011
-7 | -0.24 | 0.00745 | -0.11 | -32.285
-6.5 | -0.183 | 0.00698 | -0.111 | -26.137
-6 | -0.124 | 0.00674 | -0.113 | -18.337
-5.5 | -0.064 | 0.00613 | -0.114 | -10.401
-5 | -0.003 | 0.00593 | -0.116 | -0.538
-4.5 | 0.058 | 0.00608 | -0.117 | 9.544
-4 | 0.12 | 0.00652 | -0.119 | 18.381
-3.5 | 0.182 | 0.0063 | -0.12 | 28.838
-3 | 0.244 | 0.00619 | -0.121 | 39.425
-2.5 | 0.306 | 0.00599 | -0.123 | 51.111
-2 | 0.369 | 0.00351 | -0.124 | 105.196
-1.5 | 0.432 | 0.00349 | -0.125 | 123.821
-1 | 0.494 | 0.00352 | -0.127 | 140.275
-0.5 | 0.555 | 0.00357 | -0.128 | 155.659
0 | 0.612 | 0.00367 | -0.129 | 166.848
0.5 | 0.673 | 0.00372 | -0.13 | 181.179
1 | 0.734 | 0.00376 | -0.132 | 195.042
1.5 | 0.795 | 0.00381 | -0.133 | 208.514
2 | 0.856 | 0.004 | -0.134 | 213.744
2.5 | 0.916 | 0.00417 | -0.135 | 219.427
3 | 0.969 | 0.00479 | -0.136 | 202.275
3.5 | 1.027 | 0.00528 | -0.137 | 194.45
4 | 1.083 | 0.00658 | -0.138 | 164.638
4.5 | 1.139 | 0.00794 | -0.14 | 143.488
5 | 1.195 | 0.00928 | -0.141 | 128.694
5.5 | 1.248 | 0.0106 | -0.142 | 117.699
6 | 1.299 | 0.01348 | -0.143 | 96.364
6.5 | 1.349 | 0.01402 | -0.144 | 96.2
7 | 1.396 | 0.01448 | -0.145 | 96.4
7.5 | 1.441 | 0.01507 | -0.146 | 95.623
8 | 1.483 | 0.01566 | -0.147 | 94.75
8.5 | 1.521 | 0.01662 | -0.148 | 91.541
9 | 1.554 | 0.01732 | -0.15 | 89.716
9.5 | 1.582 | 0.01811 | -0.151 | 87.352
10 | 1.605 | 0.01878 | -0.152 | 85.491
10.5 | 1.624 | 0.01972 | -0.153 | 82.316
11 | 1.637 | 0.02042 | -0.154 | 80.152
11.5 | 1.645 | 0.02139 | -0.155 | 76.929
12 | 1.648 | 0.02224 | -0.155 | 74.117
12.5 | 1.646 | 0.0232 | -0.156 | 70.955
13 | 1.64 | 0.02422 | -0.157 | 67.69
13.5 | 1.628 | 0.02537 | -0.158 | 64.166
14 | 1.612 | 0.02664 | -0.159 | 60.504
14.5 | 1.591 | 0.02804 | -0.16 | 56.731
15 | 1.567 | 0.02941 | -0.161 | 53.27
15.5 | 1.536 | 0.03108 | -0.161 | 49.442
16 | 1.499 | 0.03273 | -0.162 | 45.78
16.5 | 1.457 | 0.03497 | -0.162 | 41.677
17 | 1.413 | 0.03736 | -0.163 | 37.817

## 66. Re 4M Mach 0.00 (2)
BIGFOIL.COM POLAR EXPORT
NACA67A616
NACA67A616 |  |  |  | Cl Max: | 1.6378 | at alpha= | 20 | deg
XFOIL ncrit=9 |  |  |  | L/D Max: | 224.892 | at alpha= | 2.5 | deg
Re: | 4000000 |  |  | Cd Min: | 0.0593 | at alpha= | 20 | deg
Mach: | 0 |  |  | Cl=0 at alpha= | -5.3448 | deg
|  |  |  | @ Cl=0.1, Cd= | 0.0064276
|  |  |  | @ Cl=0.4, Cd= | 0.0051581
|  |  |  | @ Cl=0.6, Cd= | 0.003518
alpha (deg) | Cl | Cd | Cm | Cl/Cd
-20 | -1.098 | 0.02966 | -0.174 | -37.0196
-19.5 | -1.1106 | 0.02573 | -0.1713 | -43.1636
-19 | -1.0985 | 0.02358 | -0.1691 | -46.5861
-18.5 | -1.0804 | 0.02188 | -0.1669 | -49.3784
-18 | -1.0546 | 0.02066 | -0.165 | -51.0455
-17.5 | -1.0284 | 0.01952 | -0.1629 | -52.6844
-17 | -1.0002 | 0.01853 | -0.1608 | -53.9773
-16.5 | -0.9672 | 0.01773 | -0.1591 | -54.5516
-16 | -0.942 | 0.01654 | -0.1563 | -56.9528
-15.5 | -0.9139 | 0.0155 | -0.1536 | -58.9613
-15 | -0.8799 | 0.01476 | -0.1514 | -59.6138
-14.5 | -0.8454 | 0.01406 | -0.1492 | -60.128
-14 | -0.8067 | 0.01357 | -0.1475 | -59.4473
-13.5 | -0.7678 | 0.01304 | -0.1457 | -58.8804
-13 | -0.7296 | 0.01246 | -0.1437 | -58.5554
-12.5 | -0.6904 | 0.01193 | -0.1417 | -57.8709
-12 | -0.65 | 0.01149 | -0.1397 | -56.5709
-11.5 | -0.6112 | 0.01106 | -0.1374 | -55.2622
-11 | -0.5672 | 0.01071 | -0.136 | -52.9599
-10.5 | -0.5253 | 0.01003 | -0.1343 | -52.3729
-10 | -0.4795 | 0.00954 | -0.1332 | -50.2621
-9.5 | -0.431 | 0.00914 | -0.1327 | -47.1554
-9 | -0.3809 | 0.0088 | -0.1324 | -43.2841
-8.5 | -0.3305 | 0.00846 | -0.1321 | -39.0662
-8 | -0.2791 | 0.00815 | -0.1319 | -34.2454
-7.5 | -0.2269 | 0.00788 | -0.132 | -28.7944
-7 | -0.1755 | 0.00754 | -0.1318 | -23.2759
-6.5 | -0.1231 | 0.00726 | -0.1318 | -16.9559
-6 | -0.0699 | 0.00703 | -0.1319 | -9.9431
-5.5 | -0.0167 | 0.0068 | -0.1321 | -2.4559
-5 | 0.0371 | 0.0066 | -0.1324 | 5.6212
-4.5 | 0.0918 | 0.00645 | -0.1328 | 14.2326
-4 | 0.1467 | 0.0063 | -0.1333 | 23.2857
-3.5 | 0.202 | 0.00613 | -0.1338 | 32.9527
-3 | 0.2573 | 0.00598 | -0.1344 | 43.0268
-2.5 | 0.312 | 0.00579 | -0.1348 | 53.886
-2 | 0.3648 | 0.00548 | -0.1349 | 66.5693
-1.5 | 0.4151 | 0.00502 | -0.1346 | 82.6892
-1 | 0.464 | 0.00446 | -0.1341 | 104.0359
-0.5 | 0.5123 | 0.00381 | -0.1335 | 134.4619
0 | 0.566 | 0.00353 | -0.1337 | 160.3399
0.5 | 0.6227 | 0.00351 | -0.1344 | 177.4074
1 | 0.6781 | 0.00356 | -0.1348 | 190.4775
1.5 | 0.7333 | 0.00362 | -0.1351 | 202.5691
2 | 0.7868 | 0.00365 | -0.1352 | 215.5616
2.5 | 0.8366 | 0.00372 | -0.1344 | 224.8925
3 | 0.8488 | 0.00402 | -0.1252 | 211.1443
3.5 | 0.8154 | 0.00531 | -0.1067 | 153.5593
4 | 0.783 | 0.00713 | -0.0896 | 109.8177
4.5 | 0.7758 | 0.00873 | -0.0781 | 88.866
5 | 0.7865 | 0.01004 | -0.0704 | 78.3367
5.5 | 0.8065 | 0.0112 | -0.0646 | 72.0089
6 | 0.8307 | 0.0123 | -0.0599 | 67.5366
6.5 | 0.8592 | 0.01332 | -0.0559 | 64.5045
7 | 0.8881 | 0.0144 | -0.0522 | 61.6736
7.5 | 0.9201 | 0.0154 | -0.0492 | 59.7468
8 | 0.9516 | 0.01646 | -0.0461 | 57.8129
8.5 | 0.986 | 0.01742 | -0.0436 | 56.6016
9 | 1.0242 | 0.01823 | -0.0418 | 56.1821
9.5 | 1.0633 | 0.01903 | -0.0401 | 55.8749
10 | 1.102 | 0.01987 | -0.0385 | 55.4605
10.5 | 1.1393 | 0.02078 | -0.0368 | 54.8268
11.5 | 1.2141 | 0.0226 | -0.0335 | 53.7212
12 | 1.2468 | 0.02371 | -0.0312 | 52.5854
12.5 | 1.2794 | 0.02475 | -0.0289 | 51.6929
13 | 1.3187 | 0.02593 | -0.0284 | 50.8562
14 | 1.3858 | 0.0289 | -0.0257 | 47.9516
14.5 | 1.4155 | 0.03044 | -0.0237 | 46.5013
15 | 1.4441 | 0.03208 | -0.0217 | 45.0156
15.5 | 1.4689 | 0.03403 | -0.0194 | 43.1649
16 | 1.4951 | 0.03594 | -0.0174 | 41.5999
16.5 | 1.52 | 0.03798 | -0.0156 | 40.0211
17 | 1.5437 | 0.04017 | -0.0137 | 38.4292
17.5 | 1.5635 | 0.04275 | -0.0117 | 36.5731
18 | 1.5796 | 0.04573 | -0.0097 | 34.5419
18.5 | 1.594 | 0.04895 | -0.0079 | 32.5638
19 | 1.6123 | 0.05194 | -0.0066 | 31.0416
19.5 | 1.6256 | 0.05551 | -0.0053 | 29.2848
20 | 1.6378 | 0.0593 | -0.0044 | 27.6189

## 67. Re 4M Mach 0.10 (1)
BIGFOIL.COM POLAR EXPORT
NACA67A616
NACA67A616 |  |  |  | Cl Max: | 1.639 | at alpha= | 11.5 | deg
JavaFoil+Calcfoil stall+Eppler ext transition |  |  |  | L/D Max: | 220.02 | at alpha= | 2.5 | deg
Re: | 4000000 |  |  | Cd Min: | 0.0035 | at alpha= | -2 | deg
Mach: | 0.1 |  |  | Cl=0 at alpha= | -4.9754 | deg
|  |  |  | @ Cl=0.1, Cd= | 0.0063677
|  |  |  | @ Cl=0.4, Cd= | 0.0035
|  |  |  | @ Cl=0.6, Cd= | 0.0036363
alpha (deg) | Cl | Cd | Cm | Cl/Cd
-17.5 | -0.631 | 0.13562 | -0.043 | -4.649
-17 | -0.641 | 0.12837 | -0.044 | -4.992
-16.5 | -0.649 | 0.12155 | -0.045 | -5.34
-16 | -0.655 | 0.11498 | -0.046 | -5.695
-15.5 | -0.658 | 0.10841 | -0.047 | -6.068
-15 | -0.658 | 0.10161 | -0.049 | -6.475
-14.5 | -0.655 | 0.09509 | -0.05 | -6.885
-14 | -0.649 | 0.08901 | -0.052 | -7.289
-13.5 | -0.651 | 0.07077 | -0.063 | -9.193
-13 | -0.652 | 0.05467 | -0.072 | -11.93
-12.5 | -0.71 | 0.01665 | -0.091 | -42.615
-12 | -0.7 | 0.01247 | -0.095 | -56.143
-11.5 | -0.671 | 0.01174 | -0.097 | -57.173
-11 | -0.638 | 0.01097 | -0.098 | -58.17
-10.5 | -0.599 | 0.01036 | -0.1 | -57.859
-10 | -0.555 | 0.00986 | -0.102 | -56.3
-9.5 | -0.508 | 0.00942 | -0.103 | -53.941
-9 | -0.459 | 0.00898 | -0.105 | -51.087
-8.5 | -0.407 | 0.0087 | -0.106 | -46.778
-8 | -0.353 | 0.00839 | -0.108 | -42.133
-7.5 | -0.298 | 0.00778 | -0.109 | -38.319
-7 | -0.241 | 0.00747 | -0.111 | -32.29
-6.5 | -0.183 | 0.00703 | -0.112 | -26.078
-6 | -0.124 | 0.00675 | -0.113 | -18.389
-5.5 | -0.064 | 0.00692 | -0.115 | -9.259
-5 | -0.003 | 0.00593 | -0.116 | -0.541
-4.5 | 0.058 | 0.00609 | -0.118 | 9.57
-4 | 0.12 | 0.0065 | -0.119 | 18.517
-3.5 | 0.183 | 0.00638 | -0.121 | 28.65
-3 | 0.245 | 0.00617 | -0.122 | 39.746
-2.5 | 0.308 | 0.00607 | -0.123 | 50.707
-2 | 0.371 | 0.0035 | -0.125 | 106.109
-1.5 | 0.434 | 0.0035 | -0.126 | 123.763
-1 | 0.496 | 0.00354 | -0.127 | 140.204
-0.5 | 0.558 | 0.00357 | -0.128 | 156.435
0 | 0.615 | 0.00366 | -0.13 | 167.927
0.5 | 0.676 | 0.00375 | -0.131 | 180.609
1 | 0.738 | 0.00379 | -0.132 | 194.806
1.5 | 0.799 | 0.00384 | -0.133 | 208.209
2 | 0.86 | 0.00401 | -0.135 | 214.394
2.5 | 0.92 | 0.00418 | -0.136 | 220.02
3 | 0.974 | 0.00484 | -0.137 | 201.107
3.5 | 1.032 | 0.00531 | -0.138 | 194.429
4 | 1.088 | 0.00663 | -0.139 | 164.206
4.5 | 1.145 | 0.00803 | -0.14 | 142.566
5 | 1.2 | 0.00938 | -0.141 | 127.99
5.5 | 1.253 | 0.01077 | -0.142 | 116.393
6 | 1.304 | 0.0136 | -0.144 | 95.92
6.5 | 1.354 | 0.01412 | -0.145 | 95.881
7 | 1.401 | 0.01464 | -0.146 | 95.742
7.5 | 1.446 | 0.0152 | -0.147 | 95.16
8 | 1.488 | 0.0158 | -0.148 | 94.184
8.5 | 1.526 | 0.01678 | -0.149 | 90.909
9 | 1.557 | 0.01756 | -0.15 | 88.665
9.5 | 1.584 | 0.01829 | -0.151 | 86.613
10 | 1.606 | 0.01903 | -0.152 | 84.398
10.5 | 1.622 | 0.01994 | -0.153 | 81.359
11 | 1.633 | 0.02066 | -0.154 | 79.051
11.5 | 1.639 | 0.02174 | -0.155 | 75.403
12 | 1.639 | 0.02257 | -0.156 | 72.632
12.5 | 1.634 | 0.02363 | -0.157 | 69.157
13 | 1.623 | 0.02457 | -0.158 | 66.048
13.5 | 1.607 | 0.02597 | -0.159 | 61.891
14 | 1.587 | 0.02717 | -0.16 | 58.398
14.5 | 1.561 | 0.0288 | -0.161 | 54.196
15 | 1.531 | 0.03035 | -0.161 | 50.452
15.5 | 1.495 | 0.03224 | -0.162 | 46.389
16 | 1.451 | 0.03412 | -0.163 | 42.545
16.5 | 1.403 | 0.03639 | -0.163 | 38.559

## 68. Re 4M Mach 0.10 (2)
BIGFOIL.COM POLAR EXPORT
NACA67A616
NACA67A616 |  |  |  | Cl Max: | 1.6317 | at alpha= | 20 | deg
XFOIL ncrit=9 |  |  |  | L/D Max: | 225.201 | at alpha= | 2.5 | deg
Re: | 4000000 |  |  | Cd Min: | 0.06195 | at alpha= | 20 | deg
Mach: | 0.1 |  |  | Cl=0 at alpha= | -5.3503 | deg
|  |  |  | @ Cl=0.1, Cd= | 0.0064491
|  |  |  | @ Cl=0.4, Cd= | 0.0052006
|  |  |  | @ Cl=0.6, Cd= | 0.0035346
alpha (deg) | Cl | Cd | Cm | Cl/Cd
-20 | -1.0397 | 0.03531 | -0.1791 | -29.4449
-19.5 | -1.0716 | 0.02924 | -0.1776 | -36.6484
-19 | -1.0823 | 0.02543 | -0.1747 | -42.56
-18.5 | -1.0707 | 0.02324 | -0.1722 | -46.0714
-18 | -1.0515 | 0.02156 | -0.1698 | -48.7709
-17.5 | -1.0269 | 0.02026 | -0.1675 | -50.6861
-17 | -0.9999 | 0.01915 | -0.1651 | -52.2141
-16.5 | -0.9682 | 0.01822 | -0.1631 | -53.1394
-16 | -0.9346 | 0.01741 | -0.1612 | -53.6818
-15.5 | -0.911 | 0.01612 | -0.1578 | -56.5136
-15 | -0.8796 | 0.0152 | -0.1552 | -57.8684
-14.5 | -0.8458 | 0.01442 | -0.1527 | -58.6546
-14 | -0.8068 | 0.01391 | -0.1509 | -58.0014
-13.5 | -0.7677 | 0.01335 | -0.1489 | -57.5056
-13 | -0.7295 | 0.01272 | -0.1467 | -57.3506
-12.5 | -0.6902 | 0.01216 | -0.1446 | -56.7599
-12 | -0.6494 | 0.01169 | -0.1426 | -55.5518
-11.5 | -0.6104 | 0.0112 | -0.1401 | -54.5
-11 | -0.5673 | 0.01091 | -0.1383 | -51.9982
-10.5 | -0.5262 | 0.01018 | -0.1363 | -51.6896
-10 | -0.4808 | 0.00965 | -0.1351 | -49.8238
-9.5 | -0.4322 | 0.00923 | -0.1343 | -46.8256
-9 | -0.3819 | 0.00888 | -0.1339 | -43.0068
-8.5 | -0.3314 | 0.00851 | -0.1335 | -38.9424
-8 | -0.2799 | 0.00819 | -0.1333 | -34.1758
-7.5 | -0.2275 | 0.00791 | -0.1332 | -28.7611
-7 | -0.1756 | 0.00759 | -0.133 | -23.1357
-6.5 | -0.1232 | 0.00729 | -0.1329 | -16.8999
-6 | -0.0698 | 0.00705 | -0.133 | -9.9007
-5.5 | -0.0162 | 0.00683 | -0.1331 | -2.3719
-5 | 0.0379 | 0.00663 | -0.1333 | 5.7164
-4.5 | 0.0928 | 0.00647 | -0.1337 | 14.3431
-4 | 0.1479 | 0.00631 | -0.1342 | 23.439
-3.5 | 0.2035 | 0.00615 | -0.1347 | 33.0894
-3 | 0.2591 | 0.00599 | -0.1352 | 43.2554
-2.5 | 0.3141 | 0.0058 | -0.1356 | 54.1552
-2 | 0.3672 | 0.0055 | -0.1357 | 66.7636
-1.5 | 0.4176 | 0.00504 | -0.1354 | 82.8571
-1 | 0.4666 | 0.00449 | -0.1348 | 103.9198
-0.5 | 0.5151 | 0.00384 | -0.1342 | 134.1406
0 | 0.569 | 0.00354 | -0.1344 | 160.7345
0.5 | 0.6259 | 0.00353 | -0.1351 | 177.3088
1 | 0.6815 | 0.00358 | -0.1354 | 190.3631
1.5 | 0.7369 | 0.00363 | -0.1358 | 203.0028
2 | 0.7905 | 0.00366 | -0.1357 | 215.9836
2.5 | 0.84 | 0.00373 | -0.1348 | 225.2011
3 | 0.8514 | 0.00404 | -0.1253 | 210.7426
3.5 | 0.819 | 0.00533 | -0.107 | 153.6585
4 | 0.7843 | 0.0072 | -0.0894 | 108.9306
4.5 | 0.7772 | 0.00881 | -0.0779 | 88.2179
5 | 0.7873 | 0.01016 | -0.07 | 77.4902
5.5 | 0.8069 | 0.01134 | -0.0642 | 71.1552
6 | 0.8312 | 0.01246 | -0.0593 | 66.7095
6.5 | 0.8597 | 0.0135 | -0.0554 | 63.6815
7 | 0.888 | 0.01461 | -0.0515 | 60.7803
7.5 | 0.9211 | 0.01559 | -0.0486 | 59.0827
8 | 0.9526 | 0.01668 | -0.0454 | 57.1103
8.5 | 0.9861 | 0.01769 | -0.0427 | 55.7434
9 | 1.0255 | 0.01848 | -0.041 | 55.4924
9.5 | 1.065 | 0.01929 | -0.0394 | 55.21
10 | 1.1028 | 0.0202 | -0.0375 | 54.5941
10.5 | 1.1409 | 0.0211 | -0.0358 | 54.0711
11.5 | 1.2158 | 0.02299 | -0.0323 | 52.8839
12 | 1.2492 | 0.02412 | -0.0301 | 51.791
12.5 | 1.2819 | 0.02521 | -0.0277 | 50.8489
13 | 1.3178 | 0.02649 | -0.0264 | 49.7471
15 | 1.4462 | 0.03282 | -0.02 | 44.0646
15.5 | 1.4694 | 0.03497 | -0.0174 | 42.0189
16 | 1.4968 | 0.03686 | -0.0155 | 40.6077
16.5 | 1.5215 | 0.039 | -0.0136 | 39.0128
17 | 1.5429 | 0.04147 | -0.0115 | 37.2052
17.5 | 1.5616 | 0.04426 | -0.0094 | 35.2824
18 | 1.5754 | 0.04755 | -0.0072 | 33.1314
18.5 | 1.5935 | 0.05058 | -0.0057 | 31.5045
19 | 1.6106 | 0.05383 | -0.0044 | 29.9201
19.5 | 1.6224 | 0.05771 | -0.0032 | 28.113
20 | 1.6317 | 0.06195 | -0.0022 | 26.339

## 69. Re 4M Mach 0.25 (1)
BIGFOIL.COM POLAR EXPORT
NACA67A616
NACA67A616 |  |  |  | Cl Max: | 1.602 | at alpha= | 10.5 | deg
JavaFoil+Calcfoil stall+Eppler ext transition |  |  |  | L/D Max: | 220.374 | at alpha= | 2.5 | deg
Re: | 4000000 |  |  | Cd Min: | 0.00357 | at alpha= | -2 | deg
Mach: | 0.25 |  |  | Cl=0 at alpha= | -4.9762 | deg
|  |  |  | @ Cl=0.1, Cd= | 0.0057411
|  |  |  | @ Cl=0.4, Cd= | 0.00357
|  |  |  | @ Cl=0.6, Cd= | 0.0036738
alpha (deg) | Cl | Cd | Cm | Cl/Cd
-16.5 | -0.436 | 0.14161 | -0.043 | -3.081
-16 | -0.472 | 0.1287 | -0.044 | -3.665
-15.5 | -0.502 | 0.1209 | -0.045 | -4.153
-15 | -0.528 | 0.11335 | -0.046 | -4.654
-14.5 | -0.548 | 0.10479 | -0.048 | -5.227
-14 | -0.562 | 0.09692 | -0.049 | -5.798
-13.5 | -0.57 | 0.09104 | -0.05 | -6.262
-13 | -0.573 | 0.08481 | -0.053 | -6.753
-12.5 | -0.574 | 0.07135 | -0.061 | -8.044
-12 | -0.564 | 0.06744 | -0.062 | -8.358
-11.5 | -0.634 | 0.01667 | -0.096 | -38
-11 | -0.616 | 0.01374 | -0.099 | -44.835
-10.5 | -0.593 | 0.01113 | -0.102 | -53.282
-10 | -0.553 | 0.01048 | -0.104 | -52.802
-9.5 | -0.51 | 0.00986 | -0.106 | -51.684
-9 | -0.462 | 0.00939 | -0.107 | -49.229
-8.5 | -0.412 | 0.00877 | -0.109 | -46.963
-8 | -0.359 | 0.00833 | -0.11 | -43.027
-7.5 | -0.303 | 0.00783 | -0.112 | -38.717
-7 | -0.246 | 0.0075 | -0.113 | -32.813
-6.5 | -0.187 | 0.00757 | -0.115 | -24.719
-6 | -0.127 | 0.0073 | -0.116 | -17.395
-5.5 | -0.066 | 0.00706 | -0.118 | -9.289
-5 | -0.003 | 0.0068 | -0.119 | -0.483
-4.5 | 0.06 | 0.00583 | -0.121 | 10.252
-4 | 0.123 | 0.00569 | -0.122 | 21.656
-3.5 | 0.187 | 0.00585 | -0.124 | 32.016
-3 | 0.252 | 0.00572 | -0.125 | 43.947
-2.5 | 0.316 | 0.00587 | -0.126 | 53.825
-2 | 0.382 | 0.00357 | -0.128 | 106.957
-1.5 | 0.446 | 0.00357 | -0.129 | 124.827
-1 | 0.51 | 0.00358 | -0.13 | 142.491
-0.5 | 0.574 | 0.00362 | -0.132 | 158.477
0 | 0.632 | 0.00374 | -0.133 | 169.062
0.5 | 0.694 | 0.0038 | -0.134 | 182.967
1 | 0.757 | 0.00385 | -0.136 | 196.652
1.5 | 0.82 | 0.00394 | -0.137 | 208.096
2 | 0.883 | 0.0041 | -0.138 | 215.089
2.5 | 0.945 | 0.00429 | -0.14 | 220.374
3 | 0.999 | 0.00501 | -0.141 | 199.441
3.5 | 1.059 | 0.00551 | -0.142 | 192.174
4 | 1.116 | 0.00692 | -0.143 | 161.25
4.5 | 1.174 | 0.00842 | -0.144 | 139.365
5 | 1.23 | 0.01004 | -0.145 | 122.596
5.5 | 1.284 | 0.01149 | -0.146 | 111.799
6 | 1.336 | 0.01424 | -0.147 | 93.759
6.5 | 1.385 | 0.0148 | -0.149 | 93.538
7 | 1.431 | 0.01539 | -0.15 | 92.973
7.5 | 1.474 | 0.016 | -0.151 | 92.15
8 | 1.513 | 0.01663 | -0.152 | 90.964
8.5 | 1.546 | 0.01785 | -0.153 | 86.597
9 | 1.571 | 0.01872 | -0.154 | 83.906
9.5 | 1.589 | 0.01957 | -0.155 | 81.161
10 | 1.599 | 0.02047 | -0.156 | 78.097
10.5 | 1.602 | 0.02149 | -0.157 | 74.525
11 | 1.595 | 0.02256 | -0.158 | 70.7
11.5 | 1.58 | 0.02364 | -0.159 | 66.847
12 | 1.556 | 0.02485 | -0.16 | 62.636
12.5 | 1.523 | 0.0261 | -0.161 | 58.341
13 | 1.48 | 0.02781 | -0.162 | 53.225
13.5 | 1.428 | 0.02937 | -0.163 | 48.638
14 | 1.367 | 0.03162 | -0.164 | 43.239
14.5 | 1.296 | 0.03432 | -0.164 | 37.776
15 | 1.212 | 0.03955 | -0.163 | 30.636
15.5 | 0.97 | 0.11131 | -0.109 | 8.714

## 70. Re 4M Mach 0.25 (2)
BIGFOIL.COM POLAR EXPORT
NACA67A616
NACA67A616 |  |  |  | Cl Max: | 1.5778 | at alpha= | 19.5 | deg
XFOIL ncrit=9 |  |  |  | L/D Max: | 224.436 | at alpha= | 2.5 | deg
Re: | 4000000 |  |  | Cd Min: | 0.08076 | at alpha= | 20 | deg
Mach: | 0.25 |  |  | Cl=0 at alpha= | -5.3816 | deg
|  |  |  | @ Cl=0.1, Cd= | 0.006574
|  |  |  | @ Cl=0.4, Cd= | 0.0054452
|  |  |  | @ Cl=0.6, Cd= | 0.0036174
alpha (deg) | Cl | Cd | Cm | Cl/Cd
-19 | -0.7273 | 0.06992 | -0.1754 | -10.4019
-18.5 | -0.8312 | 0.04841 | -0.1901 | -17.17
-18 | -0.8953 | 0.0364 | -0.1961 | -24.5962
-17.5 | -0.9257 | 0.03013 | -0.1953 | -30.7235
-17 | -0.9407 | 0.02596 | -0.1919 | -36.2365
-16.5 | -0.9441 | 0.02277 | -0.1876 | -41.4625
-16 | -0.9174 | 0.02123 | -0.1846 | -43.2124
-15.5 | -0.8906 | 0.01977 | -0.1813 | -45.0481
-15 | -0.8532 | 0.01888 | -0.1786 | -45.1907
-14.5 | -0.824 | 0.01767 | -0.175 | -46.6327
-14 | -0.7989 | 0.01629 | -0.1707 | -49.0424
-13.5 | -0.7579 | 0.01558 | -0.1681 | -48.6457
-13 | -0.7209 | 0.0147 | -0.165 | -49.0408
-12.5 | -0.6834 | 0.01385 | -0.1617 | -49.343
-12 | -0.6423 | 0.01318 | -0.1589 | -48.7329
-11.5 | -0.6038 | 0.01239 | -0.1556 | -48.7328
-11 | -0.5601 | 0.01192 | -0.153 | -46.9883
-10.5 | -0.5229 | 0.0112 | -0.1494 | -46.6875
-10 | -0.4844 | 0.01038 | -0.1459 | -46.6667
-9.5 | -0.4366 | 0.00979 | -0.1442 | -44.5965
-9 | -0.3858 | 0.00936 | -0.143 | -41.2179
-8.5 | -0.335 | 0.00889 | -0.1418 | -37.6828
-8 | -0.2829 | 0.00849 | -0.1409 | -33.3216
-7.5 | -0.2298 | 0.00814 | -0.1402 | -28.231
-7 | -0.1757 | 0.00784 | -0.1398 | -22.4107
-6.5 | -0.1227 | 0.00748 | -0.1391 | -16.4037
-6 | -0.0685 | 0.0072 | -0.1388 | -9.5139
-5.5 | -0.0131 | 0.00699 | -0.1387 | -1.8741
-5 | 0.0422 | 0.00677 | -0.1387 | 6.2334
-4.5 | 0.0982 | 0.00658 | -0.1388 | 14.924
-4 | 0.1547 | 0.00639 | -0.1391 | 24.2097
-3.5 | 0.2118 | 0.00624 | -0.1395 | 33.9423
-3 | 0.2687 | 0.00607 | -0.1399 | 44.2669
-2.5 | 0.3253 | 0.0059 | -0.1402 | 55.1356
-2 | 0.38 | 0.00562 | -0.1403 | 67.6157
-1.5 | 0.4315 | 0.00517 | -0.1398 | 83.4623
-1 | 0.4813 | 0.00463 | -0.139 | 103.9525
-0.5 | 0.5308 | 0.00398 | -0.1383 | 133.3668
0 | 0.5851 | 0.00362 | -0.1382 | 161.6298
0.5 | 0.643 | 0.00361 | -0.1387 | 178.1163
1 | 0.6997 | 0.00367 | -0.1388 | 190.654
1.5 | 0.7558 | 0.00371 | -0.1389 | 203.7197
2 | 0.8095 | 0.00374 | -0.1385 | 216.4439
2.5 | 0.8551 | 0.00381 | -0.1362 | 224.4357
3 | 0.8678 | 0.00413 | -0.1267 | 210.1211
3.5 | 0.8352 | 0.00548 | -0.1081 | 152.4088
4 | 0.7924 | 0.0076 | -0.0886 | 104.2632
4.5 | 0.7859 | 0.00928 | -0.077 | 84.6875
5 | 0.792 | 0.0108 | -0.0682 | 73.3333
5.5 | 0.8083 | 0.01217 | -0.0615 | 66.4174
6 | 0.8334 | 0.01335 | -0.0565 | 62.427
6.5 | 0.8609 | 0.01453 | -0.0521 | 59.2498
7 | 0.8919 | 0.01564 | -0.0484 | 57.0269
7.5 | 0.924 | 0.01678 | -0.0449 | 55.0656
8.5 | 0.9921 | 0.01902 | -0.0389 | 52.1609
9 | 1.0312 | 0.01997 | -0.0367 | 51.6375
9.5 | 1.0717 | 0.02089 | -0.0347 | 51.3021
10 | 1.1127 | 0.0218 | -0.0329 | 51.0413
10.5 | 1.15 | 0.02294 | -0.0306 | 50.1308
11.5 | 1.2265 | 0.02518 | -0.0264 | 48.7093
12 | 1.2608 | 0.02652 | -0.0238 | 47.5415
12.5 | 1.2939 | 0.02787 | -0.0211 | 46.4263
13 | 1.3206 | 0.02933 | -0.0172 | 45.0256
13.5 | 1.3689 | 0.03121 | -0.0183 | 43.8609
14 | 1.3988 | 0.03309 | -0.0157 | 42.2726
14.5 | 1.4256 | 0.03524 | -0.0128 | 40.454
15 | 1.4523 | 0.0375 | -0.0102 | 38.728
15.5 | 1.4779 | 0.03989 | -0.0076 | 37.0494
16 | 1.501 | 0.0426 | -0.0051 | 35.2347
16.5 | 1.5196 | 0.04577 | -0.0025 | 33.2008
17 | 1.5344 | 0.04939 | 0 | 31.067
17.5 | 1.5517 | 0.053 | 0.002 | 29.2774
18 | 1.5628 | 0.05732 | 0.0039 | 27.2645
18.5 | 1.5707 | 0.06216 | 0.0053 | 25.2687
19 | 1.5766 | 0.06745 | 0.0063 | 23.3744
19.5 | 1.5778 | 0.07352 | 0.0067 | 21.4608
20 | 1.5711 | 0.08076 | 0.0062 | 19.4539

## 71. Re 4M Mach 0.50 (1)
BIGFOIL.COM POLAR EXPORT
NACA67A616
NACA67A616 |  |  |  | Cl Max: | 1.524 | at alpha= | 7.5 | deg
JavaFoil+Calcfoil stall+Eppler ext transition |  |  |  | L/D Max: | 214.143 | at alpha= | 2 | deg
Re: | 4000000 |  |  | Cd Min: | 0.00378 | at alpha= | -1.5 | deg
Mach: | 0.5 |  |  | Cl=0 at alpha= | -4.9714 | deg
|  |  |  | @ Cl=0.1, Cd= | 0.006984
|  |  |  | @ Cl=0.4, Cd= | 0.0062194
|  |  |  | @ Cl=0.6, Cd= | 0.0038569
alpha (deg) | Cl | Cd | Cm | Cl/Cd
-20 | -0.846 | 0.16016 | -0.05 | -5.28
-19.5 | -0.818 | 0.15565 | -0.051 | -5.256
-19 | -0.791 | 0.15319 | -0.052 | -5.164
-18.5 | -0.761 | 0.14826 | -0.051 | -5.136
-18 | -0.733 | 0.14392 | -0.051 | -5.095
-17.5 | -0.705 | 0.1373 | -0.051 | -5.138
-17 | -0.678 | 0.13292 | -0.052 | -5.099
-16.5 | -0.65 | 0.13273 | -0.053 | -4.896
-16 | -0.622 | 0.12705 | -0.054 | -4.899
-15.5 | -0.593 | 0.1204 | -0.053 | -4.929
-15 | -0.565 | 0.11759 | -0.052 | -4.803
-14.5 | -0.537 | 0.11337 | -0.053 | -4.736
-14 | -0.509 | 0.10952 | -0.054 | -4.647
-13.5 | -0.481 | 0.10311 | -0.055 | -4.665
-13 | -0.453 | 0.09974 | -0.056 | -4.542
-12.5 | -0.425 | 0.09459 | -0.055 | -4.489
-12 | -0.396 | 0.08587 | -0.055 | -4.614
-11.5 | -0.368 | 0.07863 | -0.056 | -4.683
-11 | -0.34 | 0.07228 | -0.057 | -4.707
-10.5 | -0.312 | 0.06723 | -0.058 | -4.643
-10 | -0.283 | 0.07168 | -0.056 | -3.954
-9.5 | -0.256 | 0.06338 | -0.058 | -4.032
-9 | -0.228 | 0.05649 | -0.063 | -4.036
-8.5 | -0.277 | 0.05359 | -0.062 | -5.169
-8 | -0.284 | 0.04647 | -0.073 | -6.117
-7.5 | -0.307 | 0.0097 | -0.123 | -31.626
-7 | -0.257 | 0.00912 | -0.125 | -28.229
-6.5 | -0.2 | 0.00861 | -0.127 | -23.223
-6 | -0.137 | 0.00818 | -0.129 | -16.804
-5.5 | -0.072 | 0.00782 | -0.13 | -9.16
-5 | -0.004 | 0.00748 | -0.132 | -0.483
-4.5 | 0.066 | 0.00712 | -0.134 | 9.255
-4 | 0.136 | 0.00684 | -0.135 | 19.947
-3.5 | 0.208 | 0.00663 | -0.137 | 31.335
-3 | 0.279 | 0.00647 | -0.138 | 43.183
-2.5 | 0.351 | 0.0063 | -0.14 | 55.736
-2 | 0.424 | 0.00618 | -0.142 | 68.678
-1.5 | 0.498 | 0.00378 | -0.144 | 131.863
-1 | 0.57 | 0.00384 | -0.145 | 148.485
-0.5 | 0.641 | 0.00388 | -0.147 | 165.243
0 | 0.703 | 0.00406 | -0.148 | 173.422
0.5 | 0.774 | 0.00414 | -0.15 | 187.045
1 | 0.844 | 0.00424 | -0.151 | 199.026
1.5 | 0.913 | 0.00438 | -0.153 | 208.599
2 | 0.983 | 0.00459 | -0.154 | 214.143
2.5 | 1.052 | 0.005 | -0.155 | 210.658
3 | 1.111 | 0.00583 | -0.157 | 190.452
3.5 | 1.175 | 0.00679 | -0.158 | 173.058
4 | 1.237 | 0.00929 | -0.159 | 133.133
4.5 | 1.299 | 0.01115 | -0.16 | 116.517
5 | 1.359 | 0.0133 | -0.162 | 102.157
5.5 | 1.411 | 0.01666 | -0.163 | 84.688
6 | 1.458 | 0.01753 | -0.164 | 83.136
6.5 | 1.495 | 0.01845 | -0.165 | 81.05
7 | 1.519 | 0.01942 | -0.167 | 78.245
7.5 | 1.524 | 0.02123 | -0.168 | 71.763
8 | 1.494 | 0.0228 | -0.169 | 65.518
8.5 | 1.358 | 0.02478 | -0.17 | 54.793
9 | 0.939 | 0.02673 | -0.171 | 35.137
9.5 | 0.804 | 0.07186 | -0.084 | 11.191
10 | 0.831 | 0.07466 | -0.083 | 11.127
10.5 | 0.858 | 0.07987 | -0.086 | 10.743
11 | 0.885 | 0.07823 | -0.086 | 11.311
11.5 | 0.911 | 0.08797 | -0.086 | 10.359
12 | 0.94 | 0.09668 | -0.093 | 9.725
12.5 | 0.966 | 0.09809 | -0.092 | 9.849

## 72. Re 4M Mach 0.50 (2)
BIGFOIL.COM POLAR EXPORT
NACA67A616
NACA67A616 |  |  |  | Cl Max: | 1.3466 | at alpha= | 13 | deg
XFOIL ncrit=9 |  |  |  | L/D Max: | 188.778 | at alpha= | 2 | deg
Re: | 4000000 |  |  | Cd Min: | 0.1636 | at alpha= | 18 | deg
Mach: | 0.5 |  |  | Cl=0 at alpha= | -5.5497 | deg
|  |  |  | @ Cl=0.1, Cd= | 0.0072166
|  |  |  | @ Cl=0.4, Cd= | 0.006281
|  |  |  | @ Cl=0.6, Cd= | 0.0045698
alpha (deg) | Cl | Cd | Cm | Cl/Cd
-13.5 | 0.0248 | 0.09781 | -0.1963 | 0.25355
-13 | 0.0312 | 0.09056 | -0.1999 | 0.34452
-12.5 | 0.0213 | 0.08131 | -0.2039 | 0.26196
-12 | -0.0098 | 0.07011 | -0.2087 | -0.13978
-11.5 | -0.0492 | 0.05885 | -0.214 | -0.83602
-11 | -0.0859 | 0.04573 | -0.223 | -1.8784
-10.5 | -0.131 | 0.03537 | -0.2274 | -3.7037
-10 | -0.1912 | 0.02797 | -0.2227 | -6.8359
-9.5 | -0.2171 | 0.02354 | -0.2151 | -9.2226
-9 | -0.2533 | 0.01887 | -0.2039 | -13.4234
-8.5 | -0.2729 | 0.01463 | -0.1922 | -18.6535
-8 | -0.2496 | 0.0119 | -0.1848 | -20.9748
-7.5 | -0.2071 | 0.01035 | -0.1795 | -20.0097
-7 | -0.1601 | 0.00936 | -0.1748 | -17.1047
-6.5 | -0.1064 | 0.00871 | -0.1713 | -12.2158
-6 | -0.0516 | 0.00812 | -0.1682 | -6.3547
-5.5 | 0.0057 | 0.00769 | -0.1658 | 0.74122
-5 | 0.0651 | 0.00738 | -0.164 | 8.8211
-4.5 | 0.1249 | 0.0071 | -0.1626 | 17.5915
-4 | 0.1855 | 0.00687 | -0.1615 | 27.0015
-3.5 | 0.2468 | 0.00667 | -0.1607 | 37.0015
-3 | 0.3087 | 0.00652 | -0.1601 | 47.3466
-2.5 | 0.3699 | 0.00636 | -0.1596 | 58.1604
-2 | 0.4309 | 0.0062 | -0.1591 | 69.5
-1.5 | 0.4884 | 0.00591 | -0.1582 | 82.6396
-1 | 0.5398 | 0.00544 | -0.156 | 99.2279
-0.5 | 0.5864 | 0.00477 | -0.1531 | 122.935
0 | 0.6353 | 0.00405 | -0.1505 | 156.8642
0.5 | 0.697 | 0.00406 | -0.15 | 171.6749
1 | 0.7522 | 0.00414 | -0.148 | 181.6908
1.5 | 0.7886 | 0.00425 | -0.1418 | 185.5529
2 | 0.8344 | 0.00442 | -0.1378 | 188.7783
2.5 | 0.8789 | 0.00466 | -0.1336 | 188.6052
3 | 0.9035 | 0.00524 | -0.1253 | 172.4237
3.5 | 0.8937 | 0.00661 | -0.1104 | 135.2042
4 | 0.8422 | 0.00928 | -0.0884 | 90.7543
4.5 | 0.8156 | 0.0118 | -0.0722 | 69.1186
5 | 0.8168 | 0.01382 | -0.0615 | 59.1027
5.5 | 0.8286 | 0.01568 | -0.053 | 52.8444
6 | 0.8525 | 0.01728 | -0.0467 | 49.3345
6.5 | 0.8778 | 0.01898 | -0.0408 | 46.2487
7 | 0.9091 | 0.02057 | -0.0358 | 44.1954
7.5 | 0.9413 | 0.02225 | -0.0311 | 42.3056
8 | 0.9764 | 0.0239 | -0.0269 | 40.8536
8.5 | 1.0186 | 0.02538 | -0.0235 | 40.134
9 | 1.0646 | 0.02675 | -0.0205 | 39.7981
9.5 | 1.1089 | 0.02826 | -0.0173 | 39.2392
10 | 1.152 | 0.02994 | -0.0138 | 38.477
10.5 | 1.1954 | 0.0317 | -0.0104 | 37.7098
11 | 1.2362 | 0.03371 | -0.0066 | 36.6716
11.5 | 1.2735 | 0.03608 | -0.0025 | 35.2966
12 | 1.3073 | 0.03885 | 0.0019 | 33.6499
13 | 1.3466 | 0.04689 | 0.0117 | 28.7183
13.5 | 1.3411 | 0.05319 | 0.0167 | 25.2134
14 | 1.319 | 0.06129 | 0.0205 | 21.5206
14.5 | 1.2872 | 0.07112 | 0.022 | 18.099
15 | 1.2537 | 0.08187 | 0.0213 | 15.3133
17 | 1.1313 | 0.13546 | -0.0069 | 8.3515
17.5 | 1.1044 | 0.14982 | -0.0163 | 7.3715
18 | 1.0821 | 0.1636 | -0.0253 | 6.6143

## 73. Re 5M Mach 0.00 (1)
BIGFOIL.COM POLAR EXPORT
NACA67A616
NACA67A616 |  |  |  | Cl Max: | 1.65 | at alpha= | 12 | deg
JavaFoil+Calcfoil stall+Eppler ext transition |  |  |  | L/D Max: | 207.976 | at alpha= | 1.5 | deg
Re: | 5000000 |  |  | Cd Min: | 0.00339 | at alpha= | -1 | deg
Mach: | 0 |  |  | Cl=0 at alpha= | -4.9754 | deg
|  |  |  | @ Cl=0.1, Cd= | 0.0061287
|  |  |  | @ Cl=0.4, Cd= | 0.0035168
|  |  |  | @ Cl=0.6, Cd= | 0.0034798
alpha (deg) | Cl | Cd | Cm | Cl/Cd
-18.5 | -0.642 | 0.14552 | -0.042 | -4.41
-18 | -0.652 | 0.13862 | -0.043 | -4.706
-17.5 | -0.661 | 0.13163 | -0.044 | -5.023
-17 | -0.668 | 0.12495 | -0.045 | -5.348
-16.5 | -0.673 | 0.1187 | -0.046 | -5.673
-16 | -0.676 | 0.11186 | -0.047 | -6.041
-15.5 | -0.676 | 0.10591 | -0.048 | -6.381
-15 | -0.673 | 0.0989 | -0.05 | -6.809
-14.5 | -0.669 | 0.09193 | -0.052 | -7.273
-14 | -0.66 | 0.08595 | -0.054 | -7.682
-13.5 | -0.755 | 0.0179 | -0.088 | -42.191
-13 | -0.741 | 0.01596 | -0.09 | -46.399
-12.5 | -0.728 | 0.01316 | -0.093 | -55.297
-12 | -0.705 | 0.01153 | -0.095 | -61.161
-11.5 | -0.675 | 0.01092 | -0.097 | -61.79
-11 | -0.641 | 0.01025 | -0.098 | -62.517
-10.5 | -0.6 | 0.0098 | -0.1 | -61.287
-10 | -0.555 | 0.00935 | -0.101 | -59.414
-9.5 | -0.508 | 0.00894 | -0.103 | -56.771
-9 | -0.458 | 0.00854 | -0.104 | -53.638
-8.5 | -0.406 | 0.00826 | -0.106 | -49.153
-8 | -0.353 | 0.00795 | -0.107 | -44.38
-7.5 | -0.297 | 0.00769 | -0.109 | -38.667
-7 | -0.241 | 0.00743 | -0.11 | -32.371
-6.5 | -0.183 | 0.00685 | -0.112 | -26.658
-6 | -0.124 | 0.00586 | -0.113 | -21.111
-5.5 | -0.064 | 0.00548 | -0.115 | -11.658
-5 | -0.003 | 0.0056 | -0.116 | -0.571
-4.5 | 0.058 | 0.006 | -0.117 | 9.685
-4 | 0.12 | 0.00619 | -0.119 | 19.366
-3.5 | 0.182 | 0.00608 | -0.12 | 29.896
-3 | 0.244 | 0.0059 | -0.121 | 41.375
-2.5 | 0.306 | 0.00581 | -0.123 | 52.712
-2 | 0.369 | 0.00363 | -0.124 | 101.771
-1.5 | 0.432 | 0.0034 | -0.125 | 126.978
-1 | 0.494 | 0.00339 | -0.127 | 145.597
-0.5 | 0.555 | 0.00341 | -0.128 | 162.751
0 | 0.613 | 0.0035 | -0.129 | 175.102
0.5 | 0.674 | 0.00354 | -0.13 | 190.138
1 | 0.735 | 0.00369 | -0.132 | 198.977
1.5 | 0.795 | 0.00382 | -0.133 | 207.976
2 | 0.855 | 0.00429 | -0.134 | 199.392
2.5 | 0.915 | 0.00471 | -0.135 | 194.189
3 | 0.969 | 0.00532 | -0.136 | 182.272
3.5 | 1.026 | 0.00638 | -0.137 | 160.739
4 | 1.083 | 0.00758 | -0.138 | 142.914
4.5 | 1.139 | 0.00871 | -0.14 | 130.799
5 | 1.195 | 0.00976 | -0.141 | 122.37
5.5 | 1.248 | 0.01128 | -0.142 | 110.698
6 | 1.3 | 0.01299 | -0.143 | 100.066
6.5 | 1.349 | 0.01347 | -0.144 | 100.204
7 | 1.397 | 0.01395 | -0.145 | 100.111
7.5 | 1.442 | 0.01447 | -0.146 | 99.622
8 | 1.484 | 0.01504 | -0.147 | 98.655
8.5 | 1.522 | 0.01598 | -0.149 | 95.233
9 | 1.555 | 0.01665 | -0.15 | 93.355
9.5 | 1.583 | 0.0174 | -0.151 | 90.993
10 | 1.606 | 0.01804 | -0.152 | 89.057
10.5 | 1.625 | 0.01895 | -0.153 | 85.74
11 | 1.638 | 0.01962 | -0.154 | 83.496
11.5 | 1.646 | 0.02055 | -0.155 | 80.111
12 | 1.65 | 0.02136 | -0.156 | 77.216
12.5 | 1.647 | 0.02233 | -0.157 | 73.787
13 | 1.64 | 0.02327 | -0.157 | 70.483
13.5 | 1.629 | 0.02434 | -0.158 | 66.914
14 | 1.613 | 0.02553 | -0.159 | 63.159
14.5 | 1.592 | 0.02698 | -0.16 | 58.998
15 | 1.568 | 0.02824 | -0.161 | 55.513
15.5 | 1.538 | 0.02979 | -0.162 | 51.624
16 | 1.5 | 0.0314 | -0.162 | 47.776
16.5 | 1.459 | 0.03326 | -0.163 | 43.859
17 | 1.415 | 0.03553 | -0.163 | 39.825

## 74. Re 5M Mach 0.00 (2)
BIGFOIL.COM POLAR EXPORT
NACA67A616
NACA67A616 |  |  |  | Cl Max: | 1.6645 | at alpha= | 20 | deg
XFOIL ncrit=9 |  |  |  | L/D Max: | 232.714 | at alpha= | 2 | deg
Re: | 5000000 |  |  | Cd Min: | 0.0564 | at alpha= | 20 | deg
Mach: | 0 |  |  | Cl=0 at alpha= | -5.3287 | deg
|  |  |  | @ Cl=0.1, Cd= | 0.0060508
|  |  |  | @ Cl=0.4, Cd= | 0.0049763
|  |  |  | @ Cl=0.6, Cd= | 0.0032464
alpha (deg) | Cl | Cd | Cm | Cl/Cd
-20 | -1.1008 | 0.02918 | -0.1743 | -37.7245
-19.5 | -1.1139 | 0.02527 | -0.1713 | -44.0799
-19 | -1.1198 | 0.0222 | -0.1676 | -50.4414
-18.5 | -1.1071 | 0.02034 | -0.1645 | -54.4297
-18 | -1.0878 | 0.01888 | -0.1617 | -57.6165
-17.5 | -1.061 | 0.01778 | -0.1595 | -59.6738
-17 | -1.0306 | 0.01686 | -0.1574 | -61.1269
-16.5 | -0.9982 | 0.01606 | -0.1555 | -62.1544
-16 | -0.9641 | 0.01536 | -0.1535 | -62.7669
-15.5 | -0.9294 | 0.01471 | -0.1515 | -63.1815
-15 | -0.8973 | 0.01394 | -0.149 | -64.3687
-14.5 | -0.8644 | 0.01312 | -0.1464 | -65.8841
-14 | -0.8271 | 0.01249 | -0.1444 | -66.221
-13.5 | -0.7877 | 0.01198 | -0.1426 | -65.7513
-13 | -0.7487 | 0.01146 | -0.1406 | -65.3316
-12.5 | -0.7095 | 0.01098 | -0.1384 | -64.6175
-12 | -0.6701 | 0.0106 | -0.1362 | -63.217
-11.5 | -0.6289 | 0.01023 | -0.1342 | -61.4761
-11 | -0.5821 | 0.00986 | -0.1334 | -59.0365
-10.5 | -0.5333 | 0.00953 | -0.1329 | -55.9601
-10 | -0.4834 | 0.00923 | -0.1326 | -52.3727
-9.5 | -0.4363 | 0.0087 | -0.1317 | -50.1494
-9 | -0.387 | 0.00828 | -0.1312 | -46.7391
-8.5 | -0.3362 | 0.00795 | -0.131 | -42.2893
-8 | -0.2844 | 0.00766 | -0.1309 | -37.1279
-7.5 | -0.232 | 0.00741 | -0.131 | -31.309
-7 | -0.1791 | 0.00718 | -0.1311 | -24.9443
-6.5 | -0.1263 | 0.00694 | -0.1312 | -18.1988
-6 | -0.0731 | 0.00671 | -0.1313 | -10.8942
-5.5 | -0.0186 | 0.0065 | -0.1317 | -2.8615
-5 | 0.0357 | 0.00628 | -0.1321 | 5.6847
-4.5 | 0.0905 | 0.00608 | -0.1326 | 14.8849
-4 | 0.1458 | 0.00591 | -0.1331 | 24.6701
-3.5 | 0.2017 | 0.00578 | -0.1338 | 34.8962
-3 | 0.2574 | 0.00562 | -0.1344 | 45.8007
-2.5 | 0.3128 | 0.00545 | -0.1349 | 57.3945
-2 | 0.3665 | 0.00521 | -0.1352 | 70.3455
-1.5 | 0.4181 | 0.00485 | -0.1351 | 86.2062
-1 | 0.4696 | 0.00447 | -0.1351 | 105.0559
-0.5 | 0.5198 | 0.00393 | -0.1347 | 132.2646
0 | 0.5694 | 0.00328 | -0.1343 | 173.5976
0.5 | 0.6241 | 0.00322 | -0.1346 | 193.8199
1 | 0.6813 | 0.00325 | -0.1355 | 209.6308
1.5 | 0.7376 | 0.00332 | -0.1361 | 222.1687
2 | 0.7889 | 0.00339 | -0.1356 | 232.7139
2.5 | 0.8293 | 0.00358 | -0.1328 | 231.648
3 | 0.7973 | 0.00452 | -0.1141 | 176.3938
3.5 | 0.7756 | 0.00593 | -0.0986 | 130.7926
4 | 0.7546 | 0.00771 | -0.084 | 97.8729
4.5 | 0.7587 | 0.00911 | -0.0749 | 83.2821
5 | 0.7761 | 0.01026 | -0.0685 | 75.6433
5.5 | 0.8018 | 0.01124 | -0.0639 | 71.3345
6 | 0.83 | 0.01221 | -0.0598 | 67.9771
7 | 0.8928 | 0.01409 | -0.053 | 63.3641
7.5 | 0.9245 | 0.01508 | -0.0499 | 61.3064
8 | 0.9578 | 0.01607 | -0.0471 | 59.6017
8.5 | 0.9968 | 0.01684 | -0.0453 | 59.1924
9 | 1.0353 | 0.01763 | -0.0435 | 58.7238
9.5 | 1.0738 | 0.01846 | -0.0417 | 58.169
10 | 1.1142 | 0.01919 | -0.0403 | 58.0615
10.5 | 1.1522 | 0.02005 | -0.0386 | 57.4663
11 | 1.1893 | 0.02095 | -0.0369 | 56.7685
11.5 | 1.226 | 0.02191 | -0.0352 | 55.9562
12.5 | 1.2956 | 0.02405 | -0.0314 | 53.8711
13 | 1.3272 | 0.0252 | -0.0291 | 52.6667
13.5 | 1.3551 | 0.02641 | -0.0262 | 51.3101
14.5 | 1.4313 | 0.02929 | -0.0255 | 48.8665
15 | 1.4579 | 0.03102 | -0.0232 | 46.9987
15.5 | 1.4873 | 0.0326 | -0.0213 | 45.6227
16 | 1.5134 | 0.03447 | -0.0193 | 43.9048
16.5 | 1.5393 | 0.03638 | -0.0174 | 42.3117
17 | 1.5608 | 0.03867 | -0.0152 | 40.362
17.5 | 1.5807 | 0.04118 | -0.0131 | 38.3851
18 | 1.6015 | 0.04369 | -0.0113 | 36.656
18.5 | 1.6214 | 0.04635 | -0.0097 | 34.9817
19 | 1.6392 | 0.04927 | -0.0082 | 33.2697
19.5 | 1.6536 | 0.0526 | -0.0067 | 31.4373
20 | 1.6645 | 0.0564 | -0.0054 | 29.5124

## 75. Re 5M Mach 0.10 (1)
BIGFOIL.COM POLAR EXPORT
NACA67A616
NACA67A616 |  |  |  | Cl Max: | 1.641 | at alpha= | 12 | deg
JavaFoil+Calcfoil stall+Eppler ext transition |  |  |  | L/D Max: | 209.147 | at alpha= | 1.5 | deg
Re: | 5000000 |  |  | Cd Min: | 0.00338 | at alpha= | -1 | deg
Mach: | 0.1 |  |  | Cl=0 at alpha= | -4.9754 | deg
|  |  |  | @ Cl=0.1, Cd= | 0.0062406
|  |  |  | @ Cl=0.4, Cd= | 0.0035441
|  |  |  | @ Cl=0.6, Cd= | 0.0034897
alpha (deg) | Cl | Cd | Cm | Cl/Cd
-18 | -0.619 | 0.14132 | -0.042 | -4.378
-17.5 | -0.631 | 0.13311 | -0.043 | -4.739
-17 | -0.641 | 0.12705 | -0.044 | -5.047
-16.5 | -0.649 | 0.12002 | -0.045 | -5.41
-16 | -0.655 | 0.11357 | -0.047 | -5.768
-15.5 | -0.658 | 0.10746 | -0.048 | -6.122
-15 | -0.658 | 0.09997 | -0.049 | -6.585
-14.5 | -0.656 | 0.09346 | -0.052 | -7.018
-14 | -0.65 | 0.08753 | -0.053 | -7.422
-13.5 | -0.684 | 0.04598 | -0.076 | -14.865
-13 | -0.734 | 0.01596 | -0.09 | -46.006
-12.5 | -0.717 | 0.01436 | -0.092 | -49.911
-12 | -0.702 | 0.01175 | -0.095 | -59.7
-11.5 | -0.673 | 0.01111 | -0.097 | -60.56
-11 | -0.639 | 0.01043 | -0.099 | -61.323
-10.5 | -0.6 | 0.00988 | -0.1 | -60.781
-10 | -0.556 | 0.00943 | -0.102 | -58.95
-9.5 | -0.509 | 0.009 | -0.103 | -56.511
-9 | -0.459 | 0.00861 | -0.105 | -53.283
-8.5 | -0.407 | 0.00833 | -0.106 | -48.882
-8 | -0.354 | 0.00801 | -0.108 | -44.156
-7.5 | -0.298 | 0.00775 | -0.109 | -38.491
-7 | -0.242 | 0.00748 | -0.111 | -32.305
-6.5 | -0.183 | 0.0069 | -0.112 | -26.568
-6 | -0.124 | 0.00664 | -0.114 | -18.701
-5.5 | -0.064 | 0.0055 | -0.115 | -11.666
-5 | -0.003 | 0.00562 | -0.116 | -0.572
-4.5 | 0.058 | 0.00641 | -0.118 | 9.107
-4 | 0.12 | 0.00616 | -0.119 | 19.537
-3.5 | 0.183 | 0.00606 | -0.121 | 30.148
-3 | 0.245 | 0.00597 | -0.122 | 41.105
-2.5 | 0.308 | 0.00579 | -0.123 | 53.191
-2 | 0.371 | 0.00365 | -0.125 | 101.634
-1.5 | 0.434 | 0.00342 | -0.126 | 126.934
-1 | 0.496 | 0.00338 | -0.127 | 146.794
-0.5 | 0.558 | 0.00341 | -0.129 | 163.602
0 | 0.616 | 0.00352 | -0.13 | 174.956
0.5 | 0.677 | 0.00356 | -0.131 | 189.953
1 | 0.738 | 0.00369 | -0.132 | 200.18
1.5 | 0.799 | 0.00382 | -0.134 | 209.147
2 | 0.859 | 0.00431 | -0.135 | 199.533
2.5 | 0.92 | 0.00473 | -0.136 | 194.222
3 | 0.973 | 0.00537 | -0.137 | 181.449
3.5 | 1.031 | 0.00644 | -0.138 | 160.131
4 | 1.088 | 0.00763 | -0.139 | 142.524
4.5 | 1.145 | 0.00879 | -0.14 | 130.27
5 | 1.2 | 0.00985 | -0.141 | 121.847
5.5 | 1.254 | 0.01138 | -0.143 | 110.159
6 | 1.305 | 0.01307 | -0.144 | 99.898
6.5 | 1.355 | 0.01359 | -0.145 | 99.712
7 | 1.402 | 0.01408 | -0.146 | 99.576
7.5 | 1.447 | 0.01462 | -0.147 | 99.008
8 | 1.489 | 0.01518 | -0.148 | 98.078
8.5 | 1.526 | 0.01614 | -0.149 | 94.578
9 | 1.558 | 0.01689 | -0.15 | 92.265
9.5 | 1.585 | 0.01759 | -0.151 | 90.096
10 | 1.607 | 0.01829 | -0.152 | 87.848
10.5 | 1.623 | 0.01917 | -0.153 | 84.668
11 | 1.635 | 0.01987 | -0.154 | 82.282
11.5 | 1.64 | 0.02089 | -0.155 | 78.538
12 | 1.641 | 0.02166 | -0.156 | 75.729
12.5 | 1.635 | 0.02267 | -0.157 | 72.109
13 | 1.624 | 0.02372 | -0.158 | 68.478
13.5 | 1.608 | 0.02492 | -0.159 | 64.528
14 | 1.588 | 0.02604 | -0.16 | 60.961
14.5 | 1.562 | 0.02769 | -0.161 | 56.42
15 | 1.532 | 0.02904 | -0.161 | 52.774
15.5 | 1.497 | 0.03077 | -0.162 | 48.649
16 | 1.453 | 0.03255 | -0.163 | 44.633
16.5 | 1.406 | 0.0348 | -0.163 | 40.389
17 | 1.136 | 0.13474 | -0.086 | 8.428

## 76. Re 5M Mach 0.10 (2)
BIGFOIL.COM POLAR EXPORT
NACA67A616
NACA67A616 |  |  |  | Cl Max: | 1.6576 | at alpha= | 20 | deg
XFOIL ncrit=9 |  |  |  | L/D Max: | 233.147 | at alpha= | 2 | deg
Re: | 5000000 |  |  | Cd Min: | 0.0591 | at alpha= | 20 | deg
Mach: | 0.1 |  |  | Cl=0 at alpha= | -5.3333 | deg
|  |  |  | @ Cl=0.1, Cd= | 0.0060725
|  |  |  | @ Cl=0.4, Cd= | 0.0050095
|  |  |  | @ Cl=0.6, Cd= | 0.0032649
alpha (deg) | Cl | Cd | Cm | Cl/Cd
-20 | -1.0519 | 0.03402 | -0.1795 | -30.92
-19.5 | -1.0748 | 0.02872 | -0.1779 | -37.4234
-19 | -1.0782 | 0.02542 | -0.1753 | -42.4154
-18.5 | -1.0821 | 0.02244 | -0.1715 | -48.2219
-18 | -1.0807 | 0.01996 | -0.1672 | -54.1433
-17.5 | -1.0588 | 0.01855 | -0.1644 | -57.0782
-17 | -1.0313 | 0.01743 | -0.1619 | -59.1681
-16.5 | -1 | 0.01652 | -0.1596 | -60.5327
-16 | -0.9661 | 0.01576 | -0.1575 | -61.3008
-15.5 | -0.9317 | 0.01504 | -0.1552 | -61.9481
-15 | -0.894 | 0.01451 | -0.1533 | -61.6127
-14.5 | -0.8639 | 0.01352 | -0.1502 | -63.8979
-14 | -0.8281 | 0.01278 | -0.1478 | -64.7966
-13.5 | -0.7887 | 0.01223 | -0.1458 | -64.489
-13 | -0.7494 | 0.01168 | -0.1436 | -64.161
-12.5 | -0.7098 | 0.01118 | -0.1414 | -63.4884
-12 | -0.6698 | 0.01075 | -0.1391 | -62.307
-11.5 | -0.6303 | 0.01037 | -0.1366 | -60.7811
-11 | -0.5839 | 0.00999 | -0.1355 | -58.4484
-10.5 | -0.535 | 0.00964 | -0.1348 | -55.4979
-10 | -0.485 | 0.00932 | -0.1343 | -52.0386
-9.5 | -0.4374 | 0.0088 | -0.1334 | -49.7045
-9 | -0.3882 | 0.00835 | -0.1327 | -46.491
-8.5 | -0.3373 | 0.008 | -0.1324 | -42.1625
-8 | -0.2854 | 0.0077 | -0.1322 | -37.0649
-7.5 | -0.2327 | 0.00744 | -0.1322 | -31.2769
-7 | -0.1796 | 0.00721 | -0.1322 | -24.9098
-6.5 | -0.1263 | 0.00698 | -0.1323 | -18.0946
-6 | -0.0728 | 0.00673 | -0.1324 | -10.8172
-5.5 | -0.0182 | 0.00652 | -0.1327 | -2.7914
-5 | 0.0364 | 0.00629 | -0.133 | 5.787
-4.5 | 0.0915 | 0.0061 | -0.1335 | 15
-4 | 0.1471 | 0.00592 | -0.134 | 24.848
-3.5 | 0.2033 | 0.00579 | -0.1346 | 35.1123
-3 | 0.2591 | 0.00563 | -0.1352 | 46.0213
-2.5 | 0.3149 | 0.00547 | -0.1358 | 57.5686
-2 | 0.3689 | 0.00522 | -0.136 | 70.6705
-1.5 | 0.4206 | 0.00487 | -0.1359 | 86.3655
-1 | 0.4724 | 0.00449 | -0.1358 | 105.2116
-0.5 | 0.5228 | 0.00395 | -0.1355 | 132.3544
0 | 0.5725 | 0.0033 | -0.1351 | 173.4848
0.5 | 0.6274 | 0.00323 | -0.1353 | 194.2415
1 | 0.6848 | 0.00326 | -0.1362 | 210.0613
1.5 | 0.7413 | 0.00333 | -0.1367 | 222.6126
2 | 0.7927 | 0.0034 | -0.1362 | 233.1471
2.5 | 0.8328 | 0.00359 | -0.1332 | 231.9777
3 | 0.8009 | 0.00452 | -0.1145 | 177.1903
3.5 | 0.7791 | 0.00594 | -0.0989 | 131.1616
4 | 0.756 | 0.00778 | -0.0839 | 97.1722
4.5 | 0.7596 | 0.0092 | -0.0746 | 82.5652
5.5 | 0.8024 | 0.01137 | -0.0634 | 70.5717
6 | 0.8303 | 0.01237 | -0.0592 | 67.1221
6.5 | 0.8608 | 0.01333 | -0.0556 | 64.5761
7 | 0.8923 | 0.01431 | -0.0522 | 62.355
7.5 | 0.9253 | 0.01528 | -0.0492 | 60.5563
8 | 0.9589 | 0.01628 | -0.0464 | 58.9005
8.5 | 0.9975 | 0.01709 | -0.0445 | 58.3675
9 | 1.0362 | 0.0179 | -0.0426 | 57.8883
9.5 | 1.0756 | 0.01871 | -0.0409 | 57.488
10.5 | 1.1529 | 0.02042 | -0.0375 | 56.4594
11 | 1.1916 | 0.02128 | -0.0359 | 55.9962
11.5 | 1.2286 | 0.02226 | -0.0341 | 55.1932
12.5 | 1.298 | 0.02449 | -0.0302 | 53.0012
13 | 1.3303 | 0.02566 | -0.0279 | 51.8433
13.5 | 1.3567 | 0.02702 | -0.0247 | 50.211
14 | 1.4038 | 0.0284 | -0.026 | 49.4296
14.5 | 1.4325 | 0.03002 | -0.0237 | 47.7182
15 | 1.46 | 0.03175 | -0.0214 | 45.9843
15.5 | 1.4893 | 0.03342 | -0.0195 | 44.5631
16 | 1.5157 | 0.03534 | -0.0174 | 42.8891
16.5 | 1.5388 | 0.03754 | -0.0151 | 40.9909
17 | 1.561 | 0.03987 | -0.0129 | 39.1522
17.5 | 1.5825 | 0.04236 | -0.011 | 37.3584
18 | 1.6015 | 0.04514 | -0.009 | 35.4785
18.5 | 1.62 | 0.04804 | -0.0073 | 33.7219
19 | 1.6365 | 0.05122 | -0.0058 | 31.9504
19.5 | 1.6497 | 0.05483 | -0.0043 | 30.0875
20 | 1.6576 | 0.0591 | -0.003 | 28.0474

## 77. Re 5M Mach 0.25 (1)
BIGFOIL.COM POLAR EXPORT
NACA67A616
NACA67A616 |  |  |  | Cl Max: | 1.603 | at alpha= | 10.5 | deg
JavaFoil+Calcfoil stall+Eppler ext transition |  |  |  | L/D Max: | 209.202 | at alpha= | 1.5 | deg
Re: | 5000000 |  |  | Cd Min: | 0.00344 | at alpha= | -1 | deg
Mach: | 0.25 |  |  | Cl=0 at alpha= | -4.9762 | deg
|  |  |  | @ Cl=0.1, Cd= | 0.0057016
|  |  |  | @ Cl=0.4, Cd= | 0.0036369
|  |  |  | @ Cl=0.6, Cd= | 0.0035103
alpha (deg) | Cl | Cd | Cm | Cl/Cd
-16.5 | -0.436 | 0.13659 | -0.043 | -3.195
-16 | -0.472 | 0.12692 | -0.044 | -3.717
-15.5 | -0.502 | 0.11918 | -0.045 | -4.214
-15 | -0.528 | 0.11045 | -0.047 | -4.778
-14.5 | -0.548 | 0.1034 | -0.048 | -5.299
-14 | -0.562 | 0.096 | -0.049 | -5.856
-13.5 | -0.571 | 0.0901 | -0.051 | -6.332
-13 | -0.573 | 0.08334 | -0.053 | -6.876
-12.5 | -0.579 | 0.06665 | -0.065 | -8.681
-12 | -0.57 | 0.06172 | -0.067 | -9.231
-11.5 | -0.646 | 0.01321 | -0.098 | -48.865
-11 | -0.625 | 0.01175 | -0.1 | -53.184
-10.5 | -0.594 | 0.01055 | -0.103 | -56.315
-10 | -0.554 | 0.00999 | -0.104 | -55.45
-9.5 | -0.51 | 0.00941 | -0.106 | -54.251
-9 | -0.463 | 0.00897 | -0.108 | -51.594
-8.5 | -0.412 | 0.00866 | -0.109 | -47.581
-8 | -0.359 | 0.00827 | -0.111 | -43.428
-7.5 | -0.304 | 0.00767 | -0.112 | -39.588
-7 | -0.246 | 0.00739 | -0.113 | -33.34
-6.5 | -0.187 | 0.00687 | -0.115 | -27.25
-6 | -0.127 | 0.00662 | -0.116 | -19.176
-5.5 | -0.066 | 0.00678 | -0.118 | -9.684
-5 | -0.003 | 0.00577 | -0.119 | -0.57
-4.5 | 0.06 | 0.0056 | -0.121 | 10.681
-4 | 0.123 | 0.00576 | -0.122 | 21.42
-3.5 | 0.188 | 0.00616 | -0.124 | 30.442
-3 | 0.252 | 0.00606 | -0.125 | 41.552
-2.5 | 0.316 | 0.00587 | -0.127 | 53.846
-2 | 0.382 | 0.00371 | -0.128 | 102.874
-1.5 | 0.446 | 0.00345 | -0.129 | 129.356
-1 | 0.51 | 0.00344 | -0.131 | 148.112
-0.5 | 0.574 | 0.00347 | -0.132 | 165.168
0 | 0.632 | 0.00356 | -0.133 | 177.371
0.5 | 0.695 | 0.00361 | -0.135 | 192.572
1 | 0.758 | 0.00377 | -0.136 | 201.045
1.5 | 0.82 | 0.00392 | -0.137 | 209.202
2 | 0.882 | 0.00442 | -0.138 | 199.41
2.5 | 0.944 | 0.00488 | -0.139 | 193.583
3 | 0.999 | 0.00558 | -0.141 | 178.919
3.5 | 1.058 | 0.00672 | -0.142 | 157.382
4 | 1.116 | 0.00795 | -0.143 | 140.423
4.5 | 1.174 | 0.00928 | -0.144 | 126.436
5 | 1.231 | 0.01044 | -0.145 | 117.873
5.5 | 1.285 | 0.01297 | -0.146 | 99.059
6 | 1.336 | 0.01371 | -0.148 | 97.49
6.5 | 1.385 | 0.01422 | -0.149 | 97.419
7 | 1.432 | 0.01481 | -0.15 | 96.703
7.5 | 1.475 | 0.01539 | -0.151 | 95.832
8 | 1.514 | 0.016 | -0.152 | 94.647
8.5 | 1.547 | 0.01718 | -0.153 | 90.03
9 | 1.572 | 0.01797 | -0.154 | 87.471
9.5 | 1.59 | 0.01883 | -0.155 | 84.42
10 | 1.6 | 0.01968 | -0.156 | 81.304
10.5 | 1.603 | 0.02066 | -0.157 | 77.558
11 | 1.596 | 0.02169 | -0.158 | 73.609
11.5 | 1.581 | 0.02271 | -0.159 | 69.626
12 | 1.557 | 0.02388 | -0.16 | 65.2
12.5 | 1.524 | 0.02505 | -0.161 | 60.831
13 | 1.481 | 0.02664 | -0.162 | 55.588
13.5 | 1.429 | 0.0282 | -0.163 | 50.687
14 | 1.368 | 0.03041 | -0.164 | 45.002
14.5 | 1.299 | 0.03268 | -0.164 | 39.738
15 | 1.219 | 0.03644 | -0.164 | 33.442
15.5 | 0.983 | 0.10142 | -0.119 | 9.693

## 78. Re 5M Mach 0.25 (2)
BIGFOIL.COM POLAR EXPORT
NACA67A616
NACA67A616 |  |  |  | Cl Max: | 1.6064 | at alpha= | 19 | deg
XFOIL ncrit=9 |  |  |  | L/D Max: | 234.855 | at alpha= | 2 | deg
Re: | 5000000 |  |  | Cd Min: | 0.12498 | at alpha= | -19.5 | deg
Mach: | 0.25 |  |  | Cl=0 at alpha= | -5.361 | deg
|  |  |  | @ Cl=0.1, Cd= | 0.0061708
|  |  |  | @ Cl=0.4, Cd= | 0.0052169
|  |  |  | @ Cl=0.6, Cd= | 0.0033644
alpha (deg) | Cl | Cd | Cm | Cl/Cd
-19.5 | -0.3918 | 0.12498 | -0.1437 | -3.1349
-19 | -0.7639 | 0.06429 | -0.1795 | -11.8821
-18.5 | -0.8457 | 0.0462 | -0.1921 | -18.3052
-18 | -0.9139 | 0.03463 | -0.1968 | -26.3904
-17.5 | -0.9403 | 0.02903 | -0.1952 | -32.3906
-17 | -0.9503 | 0.02517 | -0.1917 | -37.7553
-16.5 | -0.953 | 0.02207 | -0.1872 | -43.1808
-16 | -0.9586 | 0.01907 | -0.1814 | -50.2674
-15.5 | -0.9352 | 0.01756 | -0.1772 | -53.2574
-15 | -0.8963 | 0.01681 | -0.1744 | -53.3195
-14.5 | -0.8627 | 0.01576 | -0.1709 | -54.7398
-14 | -0.8206 | 0.01514 | -0.1683 | -54.2008
-13.5 | -0.7882 | 0.01404 | -0.1644 | -56.1396
-13 | -0.7501 | 0.01321 | -0.1612 | -56.7827
-12.5 | -0.7094 | 0.01254 | -0.1582 | -56.571
-12 | -0.6669 | 0.01198 | -0.1553 | -55.6678
-11.5 | -0.6272 | 0.0113 | -0.152 | -55.5044
-11 | -0.5844 | 0.01078 | -0.1491 | -54.2115
-10.5 | -0.5407 | 0.01035 | -0.1464 | -52.2415
-10 | -0.4911 | 0.00993 | -0.1448 | -49.4562
-9.5 | -0.4409 | 0.00947 | -0.1434 | -46.5576
-9 | -0.3933 | 0.0088 | -0.1416 | -44.6932
-8.5 | -0.3424 | 0.00833 | -0.1405 | -41.1044
-8 | -0.2897 | 0.00797 | -0.1396 | -36.3488
-7.5 | -0.236 | 0.00766 | -0.139 | -30.8094
-7 | -0.1817 | 0.00739 | -0.1386 | -24.5873
-6.5 | -0.1263 | 0.00716 | -0.1385 | -17.6397
-6 | -0.0713 | 0.00687 | -0.1383 | -10.3785
-5.5 | -0.0156 | 0.00662 | -0.1382 | -2.3565
-5 | 0.0405 | 0.00639 | -0.1384 | 6.338
-4.5 | 0.0969 | 0.00618 | -0.1386 | 15.6796
-4 | 0.1541 | 0.00601 | -0.1389 | 25.6406
-3.5 | 0.2115 | 0.00585 | -0.1394 | 36.1538
-3 | 0.2689 | 0.0057 | -0.1399 | 47.1754
-2.5 | 0.3262 | 0.00555 | -0.1404 | 58.7748
-2 | 0.3817 | 0.00533 | -0.1405 | 71.6135
-1.5 | 0.4351 | 0.005 | -0.1404 | 87.02
-1 | 0.4879 | 0.0046 | -0.1402 | 106.0652
-0.5 | 0.539 | 0.00405 | -0.1397 | 133.0864
0 | 0.5891 | 0.00338 | -0.1389 | 174.2899
0.5 | 0.6449 | 0.0033 | -0.139 | 195.4242
1 | 0.7034 | 0.00332 | -0.1397 | 211.8675
1.5 | 0.7609 | 0.0034 | -0.14 | 223.7941
2 | 0.8126 | 0.00346 | -0.1392 | 234.8555
2.5 | 0.8422 | 0.00362 | -0.1333 | 232.6519
3 | 0.8197 | 0.00458 | -0.1164 | 178.9738
3.5 | 0.795 | 0.0061 | -0.1 | 130.3279
4 | 0.7615 | 0.00823 | -0.0828 | 92.5273
4.5 | 0.7656 | 0.00973 | -0.0733 | 78.6845
5 | 0.7796 | 0.01108 | -0.066 | 70.361
5.5 | 0.8033 | 0.01221 | -0.0607 | 65.7903
6 | 0.833 | 0.01324 | -0.0565 | 62.9154
6.5 | 0.8625 | 0.01434 | -0.0524 | 60.1464
7 | 0.8957 | 0.01535 | -0.049 | 58.3518
7.5 | 0.9293 | 0.01641 | -0.0457 | 56.6301
8 | 0.9627 | 0.01754 | -0.0425 | 54.886
8.5 | 1.0023 | 0.01843 | -0.0403 | 54.3842
9 | 1.0435 | 0.01929 | -0.0384 | 54.0954
9.5 | 1.0836 | 0.02023 | -0.0364 | 53.564
10.5 | 1.1642 | 0.02212 | -0.0325 | 52.6311
11 | 1.2023 | 0.02323 | -0.0303 | 51.7563
11.5 | 1.2413 | 0.02432 | -0.0283 | 51.0403
12 | 1.2758 | 0.02567 | -0.0257 | 49.7
13 | 1.3427 | 0.02857 | -0.0205 | 46.9968
13.5 | 1.3724 | 0.03014 | -0.0174 | 45.5342
14 | 1.4156 | 0.03195 | -0.0174 | 44.3067
15 | 1.4727 | 0.03593 | -0.012 | 40.988
15.5 | 1.4987 | 0.03825 | -0.0093 | 39.1817
16 | 1.5185 | 0.0411 | -0.0063 | 36.9465
16.5 | 1.5414 | 0.04386 | -0.0038 | 35.1436
17 | 1.5619 | 0.04695 | -0.0015 | 33.2673
17.5 | 1.5795 | 0.05039 | 0.0008 | 31.3455
18 | 1.5933 | 0.05432 | 0.0028 | 29.3317
18.5 | 1.6036 | 0.05879 | 0.0046 | 27.2767
19 | 1.6064 | 0.06419 | 0.006 | 25.0257
19.5 | 1.6052 | 0.07032 | 0.0068 | 22.8271
20 | 1.6031 | 0.07688 | 0.0068 | 20.852

## 79. Re 5M Mach 0.50 (1)
BIGFOIL.COM POLAR EXPORT
NACA67A616
NACA67A616 |  |  |  | Cl Max: | 1.525 | at alpha= | 7.5 | deg
JavaFoil+Calcfoil stall+Eppler ext transition |  |  |  | L/D Max: | 210.811 | at alpha= | 1.5 | deg
Re: | 5000000 |  |  | Cd Min: | 0.00366 | at alpha= | -1 | deg
Mach: | 0.5 |  |  | Cl=0 at alpha= | -4.9714 | deg
|  |  |  | @ Cl=0.1, Cd= | 0.0066851
|  |  |  | @ Cl=0.4, Cd= | 0.0059873
|  |  |  | @ Cl=0.6, Cd= | 0.0036811
alpha (deg) | Cl | Cd | Cm | Cl/Cd
-20 | -0.846 | 0.15768 | -0.05 | -5.366
-19.5 | -0.818 | 0.15162 | -0.051 | -5.398
-19 | -0.792 | 0.15147 | -0.052 | -5.227
-18.5 | -0.762 | 0.14772 | -0.051 | -5.16
-18 | -0.734 | 0.13922 | -0.051 | -5.269
-17.5 | -0.706 | 0.1346 | -0.052 | -5.242
-17 | -0.678 | 0.13027 | -0.052 | -5.204
-16.5 | -0.65 | 0.12923 | -0.053 | -5.031
-16 | -0.623 | 0.12379 | -0.054 | -5.029
-15.5 | -0.594 | 0.11745 | -0.054 | -5.057
-15 | -0.565 | 0.11467 | -0.053 | -4.928
-14.5 | -0.537 | 0.11046 | -0.054 | -4.863
-14 | -0.509 | 0.10663 | -0.055 | -4.776
-13.5 | -0.481 | 0.10048 | -0.056 | -4.79
-13 | -0.453 | 0.09716 | -0.056 | -4.665
-12.5 | -0.425 | 0.09252 | -0.056 | -4.591
-12 | -0.397 | 0.08487 | -0.056 | -4.672
-11.5 | -0.369 | 0.07676 | -0.057 | -4.801
-11 | -0.34 | 0.0702 | -0.058 | -4.85
-10.5 | -0.312 | 0.06528 | -0.059 | -4.786
-10 | -0.284 | 0.07044 | -0.056 | -4.025
-9.5 | -0.256 | 0.06193 | -0.06 | -4.13
-9 | -0.228 | 0.05564 | -0.065 | -4.103
-8.5 | -0.277 | 0.05232 | -0.064 | -5.299
-8 | -0.288 | 0.04201 | -0.082 | -6.857
-7.5 | -0.307 | 0.00929 | -0.124 | -33.089
-7 | -0.258 | 0.00874 | -0.125 | -29.484
-6.5 | -0.2 | 0.00824 | -0.127 | -24.296
-6 | -0.138 | 0.00782 | -0.129 | -17.587
-5.5 | -0.072 | 0.00747 | -0.131 | -9.598
-5 | -0.004 | 0.00714 | -0.132 | -0.506
-4.5 | 0.066 | 0.0068 | -0.134 | 9.705
-4 | 0.137 | 0.00656 | -0.135 | 20.816
-3.5 | 0.208 | 0.00636 | -0.137 | 32.645
-3 | 0.279 | 0.00621 | -0.139 | 44.972
-2.5 | 0.351 | 0.00608 | -0.14 | 57.765
-2 | 0.425 | 0.00594 | -0.142 | 71.563
-1.5 | 0.498 | 0.00368 | -0.144 | 135.44
-1 | 0.57 | 0.00366 | -0.145 | 155.668
-0.5 | 0.641 | 0.00371 | -0.147 | 173.064
0 | 0.704 | 0.00387 | -0.148 | 181.932
0.5 | 0.774 | 0.00393 | -0.15 | 196.832
1 | 0.844 | 0.00416 | -0.151 | 202.989
1.5 | 0.914 | 0.00433 | -0.153 | 210.811
2 | 0.983 | 0.00502 | -0.154 | 195.837
2.5 | 1.052 | 0.00559 | -0.155 | 188.252
3 | 1.11 | 0.00714 | -0.156 | 155.447
3.5 | 1.174 | 0.00875 | -0.158 | 134.233
4 | 1.237 | 0.00996 | -0.159 | 124.268
4.5 | 1.299 | 0.01173 | -0.16 | 110.776
5 | 1.359 | 0.01506 | -0.162 | 90.199
5.5 | 1.412 | 0.01601 | -0.163 | 88.203
6 | 1.459 | 0.01684 | -0.164 | 86.606
6.5 | 1.496 | 0.01771 | -0.166 | 84.46
7 | 1.521 | 0.0187 | -0.167 | 81.298
7.5 | 1.525 | 0.0204 | -0.168 | 74.743
8 | 1.495 | 0.02196 | -0.169 | 68.056
8.5 | 1.358 | 0.02375 | -0.17 | 57.204
9 | 0.94 | 0.02573 | -0.172 | 36.525
9.5 | 0.805 | 0.07063 | -0.088 | 11.405
10 | 0.832 | 0.07207 | -0.088 | 11.543
10.5 | 0.859 | 0.07944 | -0.088 | 10.811
11 | 0.887 | 0.07691 | -0.092 | 11.531
11.5 | 0.913 | 0.08497 | -0.09 | 10.739
12 | 0.942 | 0.0932 | -0.096 | 10.103
12.5 | 0.967 | 0.09511 | -0.093 | 10.163

## 80. Re 5M Mach 0.50 (2)
BIGFOIL.COM POLAR EXPORT
NACA67A616
NACA67A616 |  |  |  | Cl Max: | 1.3687 | at alpha= | 13 | deg
XFOIL ncrit=9 |  |  |  | L/D Max: | 208.543 | at alpha= | 2 | deg
Re: | 5000000 |  |  | Cd Min: | 0.21474 | at alpha= | 20 | deg
Mach: | 0.5 |  |  | Cl=0 at alpha= | -5.5277 | deg
|  |  |  | @ Cl=0.1, Cd= | 0.0067651
|  |  |  | @ Cl=0.4, Cd= | 0.0059449
|  |  |  | @ Cl=0.6, Cd= | 0.0046286
alpha (deg) | Cl | Cd | Cm | Cl/Cd
-13.5 | 0.0127 | 0.0949 | -0.1981 | 0.13383
-13 | 0.0176 | 0.08764 | -0.2017 | 0.20082
-12.5 | 0.0053 | 0.07842 | -0.2059 | 0.067585
-12 | -0.0297 | 0.06714 | -0.2109 | -0.44236
-11.5 | -0.0813 | 0.05457 | -0.2171 | -1.4898
-11 | -0.1208 | 0.04096 | -0.227 | -2.9492
-10.5 | -0.1764 | 0.03196 | -0.2276 | -5.5194
-10 | -0.24 | 0.02505 | -0.2204 | -9.5808
-9.5 | -0.2852 | 0.01987 | -0.2098 | -14.3533
-9 | -0.296 | 0.01647 | -0.1996 | -17.9721
-8.5 | -0.2984 | 0.01299 | -0.1893 | -22.9715
-8 | -0.2658 | 0.01087 | -0.1827 | -24.4526
-7.5 | -0.2211 | 0.00958 | -0.1775 | -23.0793
-7 | -0.1704 | 0.00868 | -0.1732 | -19.6313
-6.5 | -0.1147 | 0.00807 | -0.1699 | -14.2131
-6 | -0.0563 | 0.00762 | -0.1674 | -7.3885
-5.5 | 0.0033 | 0.00725 | -0.1654 | 0.45517
-5 | 0.063 | 0.00691 | -0.1637 | 9.1172
-4.5 | 0.1243 | 0.00667 | -0.1625 | 18.6357
-4 | 0.1856 | 0.00644 | -0.1615 | 28.8199
-3.5 | 0.2474 | 0.00627 | -0.1608 | 39.4577
-3 | 0.3099 | 0.00613 | -0.1604 | 50.5546
-2.5 | 0.373 | 0.00601 | -0.1603 | 62.0632
-2 | 0.4352 | 0.00586 | -0.16 | 74.2662
-1.5 | 0.4929 | 0.00555 | -0.159 | 88.8108
-1 | 0.5481 | 0.00517 | -0.1576 | 106.0155
-0.5 | 0.5999 | 0.00463 | -0.1556 | 129.568
0 | 0.6497 | 0.00394 | -0.1533 | 164.8985
0.5 | 0.7068 | 0.00369 | -0.152 | 191.5447
1 | 0.7488 | 0.0037 | -0.1471 | 202.3784
1.5 | 0.7938 | 0.0039 | -0.1428 | 203.5385
2 | 0.8446 | 0.00405 | -0.1399 | 208.5432
2.5 | 0.8837 | 0.00437 | -0.1346 | 202.2197
3 | 0.881 | 0.00542 | -0.1208 | 162.5461
3.5 | 0.8476 | 0.0074 | -0.1015 | 114.5405
4 | 0.8084 | 0.00998 | -0.0823 | 81.002
4.5 | 0.7972 | 0.01217 | -0.069 | 65.5053
5 | 0.8049 | 0.01404 | -0.0596 | 57.3291
5.5 | 0.8213 | 0.01579 | -0.0519 | 52.0139
6 | 0.8505 | 0.01723 | -0.0464 | 49.3616
7 | 0.9128 | 0.02028 | -0.0363 | 45.0099
7.5 | 0.947 | 0.02185 | -0.0318 | 43.341
8 | 0.9859 | 0.02333 | -0.028 | 42.2589
8.5 | 1.0319 | 0.0246 | -0.025 | 41.9472
9 | 1.0762 | 0.02603 | -0.0217 | 41.3446
9.5 | 1.1233 | 0.02738 | -0.0187 | 41.0263
10 | 1.1668 | 0.02904 | -0.0152 | 40.1791
10.5 | 1.2115 | 0.03072 | -0.0118 | 39.4368
11 | 1.2523 | 0.03273 | -0.0079 | 38.2615
12 | 1.3276 | 0.03752 | 0.0006 | 35.3838
12.5 | 1.3556 | 0.04079 | 0.0055 | 33.2336
13 | 1.3687 | 0.04533 | 0.0109 | 30.1941
13.5 | 1.3631 | 0.05159 | 0.0162 | 26.4218
14.5 | 1.3096 | 0.06953 | 0.0217 | 18.835
15 | 1.2769 | 0.08055 | 0.0205 | 15.8523
15.5 | 1.2389 | 0.0932 | 0.0166 | 13.2929
16 | 1.2035 | 0.10659 | 0.0102 | 11.2909
16.5 | 1.1701 | 0.12062 | 0.0022 | 9.7007
17 | 1.1415 | 0.13409 | -0.006 | 8.5129
19 | 1.0611 | 0.18795 | -0.041 | 5.6457
19.5 | 1.0487 | 0.20105 | -0.0495 | 5.2161
20 | 1.0365 | 0.21474 | -0.0583 | 4.8268

## 81. Re 6M Mach 0.00 (1)
BIGFOIL.COM POLAR EXPORT
NACA67A616
NACA67A616 |  |  |  | Cl Max: | 1.651 | at alpha= | 12 | deg
JavaFoil+Calcfoil stall+Eppler ext transition |  |  |  | L/D Max: | 198.858 | at alpha= | 1 | deg
Re: | 6000000 |  |  | Cd Min: | 0.0033 | at alpha= | -0.5 | deg
Mach: | 0 |  |  | Cl=0 at alpha= | -4.9754 | deg
|  |  |  | @ Cl=0.1, Cd= | 0.0056352
|  |  |  | @ Cl=0.4, Cd= | 0.0039614
|  |  |  | @ Cl=0.6, Cd= | 0.0034009
alpha (deg) | Cl | Cd | Cm | Cl/Cd
-18.5 | -0.642 | 0.14295 | -0.042 | -4.491
-18 | -0.653 | 0.1362 | -0.043 | -4.791
-17.5 | -0.662 | 0.12939 | -0.044 | -5.113
-17 | -0.669 | 0.12405 | -0.045 | -5.39
-16.5 | -0.674 | 0.11675 | -0.046 | -5.769
-16 | -0.676 | 0.11093 | -0.047 | -6.095
-15.5 | -0.676 | 0.10507 | -0.048 | -6.435
-15 | -0.675 | 0.09673 | -0.051 | -6.974
-14.5 | -0.669 | 0.09066 | -0.053 | -7.382
-14 | -0.662 | 0.08428 | -0.055 | -7.849
-13.5 | -0.761 | 0.01582 | -0.089 | -48.112
-13 | -0.745 | 0.01458 | -0.09 | -51.06
-12.5 | -0.731 | 0.01223 | -0.093 | -59.775
-12 | -0.707 | 0.01105 | -0.095 | -63.959
-11.5 | -0.676 | 0.01049 | -0.097 | -64.463
-11 | -0.642 | 0.00987 | -0.098 | -64.971
-10.5 | -0.601 | 0.00942 | -0.1 | -63.813
-10 | -0.556 | 0.00904 | -0.101 | -61.503
-9.5 | -0.508 | 0.00862 | -0.103 | -58.953
-9 | -0.458 | 0.00824 | -0.105 | -55.633
-8.5 | -0.407 | 0.00798 | -0.106 | -50.969
-8 | -0.353 | 0.00769 | -0.108 | -45.877
-7.5 | -0.298 | 0.00741 | -0.109 | -40.157
-7 | -0.241 | 0.00716 | -0.111 | -33.648
-6.5 | -0.183 | 0.00614 | -0.112 | -29.784
-6 | -0.124 | 0.00597 | -0.113 | -20.756
-5.5 | -0.064 | 0.00582 | -0.115 | -10.974
-5 | -0.003 | 0.00621 | -0.116 | -0.516
-4.5 | 0.058 | 0.00573 | -0.118 | 10.146
-4 | 0.12 | 0.00559 | -0.119 | 21.427
-3.5 | 0.182 | 0.00583 | -0.12 | 31.183
-3 | 0.244 | 0.00575 | -0.121 | 42.449
-2.5 | 0.306 | 0.00558 | -0.123 | 54.903
-2 | 0.369 | 0.00436 | -0.124 | 84.733
-1.5 | 0.432 | 0.00355 | -0.125 | 121.717
-1 | 0.494 | 0.00332 | -0.127 | 148.753
-0.5 | 0.555 | 0.0033 | -0.128 | 168.209
0 | 0.613 | 0.00343 | -0.129 | 178.948
0.5 | 0.674 | 0.00355 | -0.13 | 189.943
1 | 0.735 | 0.00369 | -0.132 | 198.858
1.5 | 0.795 | 0.00424 | -0.133 | 187.327
2 | 0.855 | 0.00461 | -0.134 | 185.591
2.5 | 0.914 | 0.00531 | -0.135 | 172.236
3 | 0.968 | 0.00627 | -0.136 | 154.338
3.5 | 1.026 | 0.00721 | -0.137 | 142.155
4 | 1.083 | 0.00812 | -0.138 | 133.424
4.5 | 1.14 | 0.00904 | -0.14 | 126.035
5 | 1.195 | 0.01004 | -0.141 | 119.088
5.5 | 1.249 | 0.01197 | -0.142 | 104.287
6 | 1.3 | 0.01257 | -0.143 | 103.405
6.5 | 1.35 | 0.01304 | -0.144 | 103.515
7 | 1.398 | 0.01353 | -0.145 | 103.309
7.5 | 1.443 | 0.01402 | -0.146 | 102.886
8 | 1.485 | 0.01459 | -0.148 | 101.793
8.5 | 1.523 | 0.0155 | -0.149 | 98.268
9 | 1.556 | 0.01615 | -0.15 | 96.336
9.5 | 1.584 | 0.01683 | -0.151 | 94.082
10 | 1.607 | 0.01745 | -0.152 | 92.12
10.5 | 1.626 | 0.01834 | -0.153 | 88.668
11 | 1.639 | 0.01899 | -0.154 | 86.318
11.5 | 1.647 | 0.01989 | -0.155 | 82.839
12 | 1.651 | 0.02066 | -0.156 | 79.873
12.5 | 1.649 | 0.02165 | -0.157 | 76.152
13 | 1.641 | 0.02253 | -0.158 | 72.851
13.5 | 1.63 | 0.02362 | -0.158 | 69.002
14 | 1.614 | 0.02481 | -0.159 | 65.042
14.5 | 1.593 | 0.02614 | -0.16 | 60.944
15 | 1.569 | 0.02732 | -0.161 | 57.42
15.5 | 1.539 | 0.02889 | -0.162 | 53.271
16 | 1.502 | 0.03011 | -0.162 | 49.863
16.5 | 1.46 | 0.03227 | -0.163 | 45.261
17 | 1.417 | 0.0342 | -0.163 | 41.43

## 82. Re 6M Mach 0.00 (2)
BIGFOIL.COM POLAR EXPORT
NACA67A616
NACA67A616 |  |  |  | Cl Max: | 1.68 | at alpha= | 20 | deg
XFOIL ncrit=9 |  |  |  | L/D Max: | 237.653 | at alpha= | 1.5 | deg
Re: | 6000000 |  |  | Cd Min: | 0.05472 | at alpha= | 20 | deg
Mach: | 0 |  |  | Cl=0 at alpha= | -5.3172 | deg
|  |  |  | @ Cl=0.1, Cd= | 0.0057808
|  |  |  | @ Cl=0.4, Cd= | 0.0048431
|  |  |  | @ Cl=0.6, Cd= | 0.0032623
alpha (deg) | Cl | Cd | Cm | Cl/Cd
-20 | -1.1062 | 0.02859 | -0.1744 | -38.6919
-19.5 | -1.1185 | 0.02484 | -0.1713 | -45.0282
-19 | -1.113 | 0.02246 | -0.1683 | -49.5548
-18.5 | -1.113 | 0.01997 | -0.164 | -55.7336
-18 | -1.1029 | 0.01801 | -0.1602 | -61.2382
-17.5 | -1.0774 | 0.01686 | -0.1577 | -63.9027
-17 | -1.0501 | 0.01583 | -0.1552 | -66.3361
-16.5 | -1.0182 | 0.01505 | -0.153 | -67.6545
-16 | -0.984 | 0.01439 | -0.1509 | -68.3808
-15.5 | -0.9487 | 0.01377 | -0.1488 | -68.8962
-15 | -0.9098 | 0.01327 | -0.1472 | -68.5607
-14.5 | -0.8726 | 0.01267 | -0.1452 | -68.8713
-14 | -0.8384 | 0.01192 | -0.1427 | -70.3356
-13.5 | -0.8006 | 0.01135 | -0.1405 | -70.5374
-13 | -0.7624 | 0.01085 | -0.1382 | -70.2673
-12.5 | -0.7238 | 0.01041 | -0.1359 | -69.5293
-12 | -0.6837 | 0.01007 | -0.1337 | -67.8947
-11.5 | -0.6383 | 0.00967 | -0.1326 | -66.0083
-11 | -0.5905 | 0.0093 | -0.1319 | -63.4946
-10.5 | -0.5415 | 0.00897 | -0.1314 | -60.3679
-10 | -0.4912 | 0.00867 | -0.1312 | -56.6551
-9.5 | -0.4406 | 0.00837 | -0.1309 | -52.6404
-9 | -0.39 | 0.00805 | -0.1307 | -48.4472
-8.5 | -0.3405 | 0.00764 | -0.1302 | -44.5681
-8 | -0.2889 | 0.00736 | -0.1301 | -39.2527
-7.5 | -0.2362 | 0.00713 | -0.1302 | -33.1276
-7 | -0.1826 | 0.00689 | -0.1304 | -26.5022
-6.5 | -0.1283 | 0.00668 | -0.1308 | -19.2066
-6 | -0.0744 | 0.00643 | -0.1311 | -11.5708
-5.5 | -0.02 | 0.00621 | -0.1315 | -3.2206
-5 | 0.0347 | 0.006 | -0.1319 | 5.7833
-4.5 | 0.0898 | 0.00581 | -0.1324 | 15.4561
-4 | 0.1456 | 0.00565 | -0.1331 | 25.7699
-3.5 | 0.2015 | 0.00551 | -0.1337 | 36.5699
-3 | 0.2572 | 0.00538 | -0.1343 | 47.8067
-2.5 | 0.3126 | 0.00524 | -0.1349 | 59.6565
-1.5 | 0.4205 | 0.00475 | -0.1356 | 88.5263
-1 | 0.473 | 0.00436 | -0.1356 | 108.4862
-0.5 | 0.5247 | 0.00392 | -0.1356 | 133.852
0 | 0.5746 | 0.00348 | -0.1352 | 165.1149
0.5 | 0.6271 | 0.00303 | -0.1353 | 206.9637
1 | 0.6846 | 0.00304 | -0.1362 | 225.1974
1.5 | 0.7391 | 0.00311 | -0.1365 | 237.6527
2 | 0.7859 | 0.00332 | -0.135 | 236.7169
2.5 | 0.7904 | 0.00377 | -0.1241 | 209.6552
3 | 0.7604 | 0.00503 | -0.1063 | 151.173
3.5 | 0.7462 | 0.00645 | -0.0927 | 115.6899
4 | 0.7377 | 0.00801 | -0.0808 | 92.0974
4.5 | 0.7485 | 0.00927 | -0.073 | 80.7443
5 | 0.7699 | 0.01034 | -0.0674 | 74.4584
5.5 | 0.8002 | 0.01121 | -0.0636 | 71.3827
6 | 0.8306 | 0.01212 | -0.0599 | 68.5314
6.5 | 0.8625 | 0.01302 | -0.0565 | 66.2442
7 | 0.8975 | 0.01384 | -0.0538 | 64.8483
7.5 | 0.9292 | 0.01482 | -0.0506 | 62.6991
8 | 0.9649 | 0.01568 | -0.0482 | 61.537
8.5 | 1.004 | 0.01643 | -0.0464 | 61.1077
9 | 1.0455 | 0.01708 | -0.045 | 61.2119
9.5 | 1.0832 | 0.01791 | -0.0431 | 60.4802
10 | 1.1228 | 0.01868 | -0.0416 | 60.1071
10.5 | 1.1626 | 0.01947 | -0.0402 | 59.7124
11.5 | 1.2365 | 0.02131 | -0.0367 | 58.0244
12 | 1.2727 | 0.02229 | -0.0349 | 57.0974
12.5 | 1.3065 | 0.02342 | -0.033 | 55.7857
13.5 | 1.372 | 0.02578 | -0.0289 | 53.2196
14 | 1.4008 | 0.02701 | -0.0262 | 51.8623
14.5 | 1.4489 | 0.02868 | -0.0284 | 50.5195
16 | 1.5281 | 0.03332 | -0.0208 | 45.8613
16.5 | 1.5511 | 0.03541 | -0.0185 | 43.804
17 | 1.5738 | 0.03758 | -0.0163 | 41.8787
17.5 | 1.6001 | 0.03952 | -0.0148 | 40.4884
18 | 1.6201 | 0.04203 | -0.0128 | 38.5463
18.5 | 1.6397 | 0.04465 | -0.011 | 36.7234
19 | 1.6565 | 0.04759 | -0.0093 | 34.8077
19.5 | 1.6724 | 0.0507 | -0.0078 | 32.9862
20 | 1.68 | 0.05472 | -0.0061 | 30.7018

## 83. Re 6M Mach 0.10 (1)
BIGFOIL.COM POLAR EXPORT
NACA67A616
NACA67A616 |  |  |  | Cl Max: | 1.642 | at alpha= | 12 | deg
JavaFoil+Calcfoil stall+Eppler ext transition |  |  |  | L/D Max: | 199.988 | at alpha= | 1 | deg
Re: | 6000000 |  |  | Cd Min: | 0.00333 | at alpha= | -0.5 | deg
Mach: | 0.1 |  |  | Cl=0 at alpha= | -4.9754 | deg
|  |  |  | @ Cl=0.1, Cd= | 0.0059355
|  |  |  | @ Cl=0.4, Cd= | 0.003991
|  |  |  | @ Cl=0.6, Cd= | 0.0033952
alpha (deg) | Cl | Cd | Cm | Cl/Cd
-18.5 | -0.605 | 0.14747 | -0.042 | -4.105
-18 | -0.619 | 0.14042 | -0.043 | -4.408
-17.5 | -0.631 | 0.13208 | -0.044 | -4.779
-17 | -0.642 | 0.12485 | -0.045 | -5.138
-16.5 | -0.65 | 0.1191 | -0.046 | -5.455
-16 | -0.655 | 0.11272 | -0.047 | -5.815
-15.5 | -0.658 | 0.10657 | -0.048 | -6.177
-15 | -0.659 | 0.09915 | -0.05 | -6.646
-14.5 | -0.657 | 0.09211 | -0.052 | -7.128
-14 | -0.65 | 0.08634 | -0.054 | -7.533
-13.5 | -0.748 | 0.01716 | -0.089 | -43.606
-13 | -0.738 | 0.01462 | -0.091 | -50.499
-12.5 | -0.724 | 0.01276 | -0.093 | -56.748
-12 | -0.703 | 0.01126 | -0.095 | -62.405
-11.5 | -0.674 | 0.01064 | -0.097 | -63.346
-11 | -0.64 | 0.01003 | -0.099 | -63.836
-10.5 | -0.601 | 0.00952 | -0.1 | -63.103
-10 | -0.556 | 0.00909 | -0.102 | -61.164
-9.5 | -0.509 | 0.00867 | -0.103 | -58.688
-9 | -0.459 | 0.0083 | -0.105 | -55.37
-8.5 | -0.408 | 0.00801 | -0.107 | -50.88
-8 | -0.354 | 0.00772 | -0.108 | -45.829
-7.5 | -0.299 | 0.00747 | -0.11 | -39.964
-7 | -0.242 | 0.00722 | -0.111 | -33.468
-6.5 | -0.184 | 0.00697 | -0.113 | -26.321
-6 | -0.124 | 0.00565 | -0.114 | -21.996
-5.5 | -0.064 | 0.00584 | -0.115 | -10.983
-5 | -0.003 | 0.00619 | -0.117 | -0.52
-4.5 | 0.058 | 0.0058 | -0.118 | 10.071
-4 | 0.12 | 0.006 | -0.119 | 20.054
-3.5 | 0.183 | 0.0059 | -0.121 | 30.949
-3 | 0.245 | 0.00572 | -0.122 | 42.854
-2.5 | 0.308 | 0.00563 | -0.123 | 54.629
-2 | 0.371 | 0.00435 | -0.125 | 85.454
-1.5 | 0.434 | 0.00357 | -0.126 | 121.62
-1 | 0.496 | 0.00334 | -0.127 | 148.363
-0.5 | 0.558 | 0.00333 | -0.129 | 167.876
0 | 0.616 | 0.00342 | -0.13 | 180.212
0.5 | 0.677 | 0.00357 | -0.131 | 189.805
1 | 0.738 | 0.00369 | -0.132 | 199.988
1.5 | 0.798 | 0.00424 | -0.133 | 188.184
2 | 0.859 | 0.00464 | -0.135 | 185.204
2.5 | 0.919 | 0.00533 | -0.136 | 172.431
3 | 0.973 | 0.00632 | -0.137 | 154.005
3.5 | 1.03 | 0.00727 | -0.138 | 141.655
4 | 1.088 | 0.00823 | -0.139 | 132.258
4.5 | 1.145 | 0.00914 | -0.14 | 125.296
5 | 1.201 | 0.01013 | -0.141 | 118.561
5.5 | 1.254 | 0.01207 | -0.143 | 103.919
6 | 1.306 | 0.01268 | -0.144 | 103.012
6.5 | 1.356 | 0.01316 | -0.145 | 103.03
7 | 1.403 | 0.01363 | -0.146 | 102.907
7.5 | 1.448 | 0.01414 | -0.147 | 102.406
8 | 1.49 | 0.01472 | -0.148 | 101.194
8.5 | 1.527 | 0.01562 | -0.149 | 97.776
9 | 1.559 | 0.01634 | -0.15 | 95.402
9.5 | 1.586 | 0.01702 | -0.152 | 93.182
10 | 1.608 | 0.01767 | -0.153 | 90.981
10.5 | 1.624 | 0.01856 | -0.154 | 87.517
11 | 1.636 | 0.01928 | -0.155 | 84.865
11.5 | 1.641 | 0.02019 | -0.156 | 81.282
12 | 1.642 | 0.02095 | -0.156 | 78.346
12.5 | 1.636 | 0.02198 | -0.157 | 74.421
13 | 1.625 | 0.02292 | -0.158 | 70.888
13.5 | 1.609 | 0.02422 | -0.159 | 66.431
14 | 1.588 | 0.0253 | -0.16 | 62.781
14.5 | 1.563 | 0.0268 | -0.161 | 58.318
15 | 1.533 | 0.02806 | -0.162 | 54.641
15.5 | 1.498 | 0.0297 | -0.162 | 50.442
16 | 1.454 | 0.03145 | -0.163 | 46.248
16.5 | 1.407 | 0.03343 | -0.163 | 42.093
17 | 1.14 | 0.12952 | -0.093 | 8.802

## 84. Re 6M Mach 0.10 (2)
BIGFOIL.COM POLAR EXPORT
NACA67A616
NACA67A616 |  |  |  | Cl Max: | 1.6757 | at alpha= | 20 | deg
XFOIL ncrit=9 |  |  |  | L/D Max: | 238.109 | at alpha= | 1.5 | deg
Re: | 6000000 |  |  | Cd Min: | 0.05714 | at alpha= | 20 | deg
Mach: | 0.1 |  |  | Cl=0 at alpha= | -5.3218 | deg
|  |  |  | @ Cl=0.1, Cd= | 0.0057954
|  |  |  | @ Cl=0.4, Cd= | 0.0048876
|  |  |  | @ Cl=0.6, Cd= | 0.0033057
alpha (deg) | Cl | Cd | Cm | Cl/Cd
-20 | -1.0694 | 0.03241 | -0.1796 | -32.996
-19.5 | -1.0813 | 0.02809 | -0.1779 | -38.4941
-19 | -1.0854 | 0.02487 | -0.175 | -43.6429
-18.5 | -1.0827 | 0.02232 | -0.1715 | -48.5081
-18 | -1.0823 | 0.01975 | -0.1672 | -54.8
-17.5 | -1.0728 | 0.01774 | -0.163 | -60.4735
-17 | -1.0489 | 0.01648 | -0.16 | -63.6468
-16.5 | -1.02 | 0.01549 | -0.1572 | -65.8489
-16 | -0.9864 | 0.01477 | -0.1549 | -66.784
-15.5 | -0.9516 | 0.01408 | -0.1526 | -67.5852
-15 | -0.9128 | 0.01354 | -0.1507 | -67.4151
-14.5 | -0.8755 | 0.01291 | -0.1485 | -67.8156
-14 | -0.8391 | 0.01223 | -0.1461 | -68.61
-13.5 | -0.8019 | 0.01159 | -0.1437 | -69.189
-13 | -0.7635 | 0.01104 | -0.1413 | -69.1576
-12.5 | -0.7244 | 0.01057 | -0.1389 | -68.5336
-12 | -0.6842 | 0.01019 | -0.1365 | -67.1443
-11.5 | -0.6406 | 0.00979 | -0.1348 | -65.4341
-11 | -0.5928 | 0.00941 | -0.1339 | -62.9968
-10.5 | -0.5436 | 0.00906 | -0.1333 | -60
-10 | -0.4932 | 0.00875 | -0.1329 | -56.3657
-9.5 | -0.4423 | 0.00844 | -0.1325 | -52.4052
-9 | -0.391 | 0.00814 | -0.1323 | -48.0344
-8.5 | -0.3417 | 0.0077 | -0.1316 | -44.3766
-8 | -0.2899 | 0.0074 | -0.1314 | -39.1757
-7.5 | -0.237 | 0.00716 | -0.1314 | -33.1006
-7 | -0.183 | 0.00691 | -0.1316 | -26.4834
-6.5 | -0.1285 | 0.00669 | -0.1319 | -19.2078
-6 | -0.0741 | 0.00645 | -0.1321 | -11.4884
-5.5 | -0.0196 | 0.00622 | -0.1325 | -3.1511
-5 | 0.0354 | 0.00601 | -0.1328 | 5.8902
-4.5 | 0.0908 | 0.00582 | -0.1333 | 15.6014
-4 | 0.1468 | 0.00567 | -0.1339 | 25.8907
-3.5 | 0.2029 | 0.00553 | -0.1346 | 36.6908
-3 | 0.2589 | 0.00539 | -0.1352 | 48.0334
-2.5 | 0.3147 | 0.00526 | -0.1357 | 59.8289
-2 | 0.3697 | 0.00509 | -0.1362 | 72.6326
-1 | 0.476 | 0.00438 | -0.1364 | 108.6758
-0.5 | 0.5277 | 0.00393 | -0.1364 | 134.2748
0 | 0.5777 | 0.0035 | -0.1359 | 165.0571
0.5 | 0.6305 | 0.00304 | -0.136 | 207.4013
1 | 0.6881 | 0.00305 | -0.1369 | 225.6066
1.5 | 0.7429 | 0.00312 | -0.1371 | 238.109
2 | 0.7899 | 0.00333 | -0.1356 | 237.2072
2.5 | 0.7935 | 0.00378 | -0.1244 | 209.9206
3 | 0.7632 | 0.00505 | -0.1066 | 151.1287
3.5 | 0.7489 | 0.00648 | -0.0929 | 115.571
4 | 0.7377 | 0.00812 | -0.0804 | 90.8498
4.5 | 0.7492 | 0.00937 | -0.0727 | 79.9573
5 | 0.7703 | 0.01047 | -0.067 | 73.5721
5.5 | 0.8009 | 0.01134 | -0.0632 | 70.6261
6 | 0.8307 | 0.01229 | -0.0593 | 67.5915
6.5 | 0.8633 | 0.01318 | -0.056 | 65.5008
7 | 0.8983 | 0.01402 | -0.0532 | 64.0728
7.5 | 0.9294 | 0.01503 | -0.0499 | 61.8363
8 | 0.966 | 0.01589 | -0.0475 | 60.793
8.5 | 1.0055 | 0.01664 | -0.0457 | 60.4267
9 | 1.0455 | 0.01737 | -0.044 | 60.19
9.5 | 1.0848 | 0.01817 | -0.0423 | 59.7028
10 | 1.1249 | 0.01895 | -0.0407 | 59.3615
10.5 | 1.1649 | 0.01975 | -0.0393 | 58.9823
11 | 1.2015 | 0.02072 | -0.0373 | 57.9875
12 | 1.2757 | 0.02265 | -0.0338 | 56.3223
12.5 | 1.3079 | 0.02391 | -0.0315 | 54.701
13.5 | 1.3744 | 0.02632 | -0.0274 | 52.2188
14 | 1.4035 | 0.02759 | -0.0247 | 50.8699
14.5 | 1.4508 | 0.02922 | -0.0264 | 49.6509
15.5 | 1.5042 | 0.0323 | -0.021 | 46.5697
16 | 1.5286 | 0.03432 | -0.0186 | 44.5396
16.5 | 1.5529 | 0.03639 | -0.0164 | 42.6738
17 | 1.5765 | 0.03858 | -0.0143 | 40.8631
17.5 | 1.6002 | 0.04083 | -0.0124 | 39.1918
18 | 1.6217 | 0.04332 | -0.0105 | 37.4354
18.5 | 1.6403 | 0.04615 | -0.0087 | 35.5428
19 | 1.6542 | 0.04946 | -0.0067 | 33.4452
19.5 | 1.6684 | 0.0529 | -0.0052 | 31.5388
20 | 1.6757 | 0.05714 | -0.0036 | 29.3262

## 85. Re 6M Mach 0.25 (1)
BIGFOIL.COM POLAR EXPORT
NACA67A616
NACA67A616 |  |  |  | Cl Max: | 1.604 | at alpha= | 10.5 | deg
JavaFoil+Calcfoil stall+Eppler ext transition |  |  |  | L/D Max: | 200.789 | at alpha= | 1 | deg
Re: | 6000000 |  |  | Cd Min: | 0.00336 | at alpha= | -1 | deg
Mach: | 0.25 |  |  | Cl=0 at alpha= | -4.9762 | deg
|  |  |  | @ Cl=0.1, Cd= | 0.0060237
|  |  |  | @ Cl=0.4, Cd= | 0.004195
|  |  |  | @ Cl=0.6, Cd= | 0.0034238
alpha (deg) | Cl | Cd | Cm | Cl/Cd
-16.5 | -0.436 | 0.13473 | -0.043 | -3.239
-16 | -0.472 | 0.12421 | -0.045 | -3.799
-15.5 | -0.502 | 0.11741 | -0.046 | -4.279
-15 | -0.528 | 0.11067 | -0.047 | -4.77
-14.5 | -0.548 | 0.1018 | -0.048 | -5.382
-14 | -0.562 | 0.09513 | -0.05 | -5.913
-13.5 | -0.571 | 0.08923 | -0.052 | -6.397
-13 | -0.573 | 0.08262 | -0.054 | -6.94
-12.5 | -0.587 | 0.0596 | -0.07 | -9.844
-12 | -0.581 | 0.05238 | -0.074 | -11.098
-11.5 | -0.651 | 0.01196 | -0.099 | -54.434
-11 | -0.627 | 0.01118 | -0.101 | -56.044
-10.5 | -0.595 | 0.01014 | -0.103 | -58.708
-10 | -0.555 | 0.00962 | -0.104 | -57.704
-9.5 | -0.511 | 0.00907 | -0.106 | -56.315
-9 | -0.463 | 0.00866 | -0.108 | -53.458
-8.5 | -0.412 | 0.00835 | -0.109 | -49.367
-8 | -0.359 | 0.00796 | -0.111 | -45.123
-7.5 | -0.304 | 0.00769 | -0.112 | -39.53
-7 | -0.246 | 0.00713 | -0.114 | -34.552
-6.5 | -0.187 | 0.00683 | -0.115 | -27.451
-6 | -0.127 | 0.00639 | -0.117 | -19.904
-5.5 | -0.066 | 0.0054 | -0.118 | -12.157
-5 | -0.003 | 0.00556 | -0.12 | -0.592
-4.5 | 0.06 | 0.00573 | -0.121 | 10.451
-4 | 0.124 | 0.0062 | -0.123 | 19.95
-3.5 | 0.188 | 0.00599 | -0.124 | 31.341
-3 | 0.252 | 0.00589 | -0.125 | 42.778
-2.5 | 0.316 | 0.00571 | -0.127 | 55.401
-2 | 0.382 | 0.00442 | -0.128 | 86.369
-1.5 | 0.446 | 0.00362 | -0.129 | 123.082
-1 | 0.51 | 0.00336 | -0.131 | 151.581
-0.5 | 0.574 | 0.00337 | -0.132 | 169.994
0 | 0.632 | 0.00349 | -0.133 | 181.221
0.5 | 0.695 | 0.00363 | -0.135 | 191.749
1 | 0.758 | 0.00378 | -0.136 | 200.789
1.5 | 0.82 | 0.00437 | -0.137 | 187.613
2 | 0.882 | 0.00476 | -0.138 | 185.098
2.5 | 0.943 | 0.00551 | -0.139 | 171.079
3 | 0.998 | 0.0066 | -0.14 | 151.162
3.5 | 1.057 | 0.00757 | -0.142 | 139.774
4 | 1.116 | 0.00861 | -0.143 | 129.556
4.5 | 1.174 | 0.00957 | -0.144 | 122.69
5 | 1.231 | 0.01083 | -0.145 | 113.659
5.5 | 1.285 | 0.01261 | -0.146 | 101.947
6 | 1.337 | 0.01327 | -0.148 | 100.721
6.5 | 1.386 | 0.0138 | -0.149 | 100.487
7 | 1.433 | 0.01432 | -0.15 | 100.008
7.5 | 1.475 | 0.01488 | -0.151 | 99.17
8 | 1.515 | 0.01551 | -0.152 | 97.652
8.5 | 1.548 | 0.01663 | -0.153 | 93.076
9 | 1.573 | 0.01741 | -0.154 | 90.353
9.5 | 1.591 | 0.01823 | -0.156 | 87.26
10 | 1.601 | 0.01906 | -0.157 | 84.017
10.5 | 1.604 | 0.02 | -0.158 | 80.173
11 | 1.597 | 0.02099 | -0.159 | 76.114
11.5 | 1.582 | 0.02197 | -0.16 | 72.032
12 | 1.558 | 0.02312 | -0.16 | 67.381
12.5 | 1.525 | 0.02432 | -0.161 | 62.696
13 | 1.482 | 0.02595 | -0.162 | 57.095
13.5 | 1.43 | 0.02728 | -0.163 | 52.419
14 | 1.37 | 0.02933 | -0.164 | 46.689
14.5 | 1.3 | 0.03161 | -0.164 | 41.128
15 | 1.222 | 0.0346 | -0.165 | 35.307
15.5 | 1.014 | 0.08206 | -0.134 | 12.362

## 86. Re 6M Mach 0.25 (2)
BIGFOIL.COM POLAR EXPORT
NACA67A616
NACA67A616 |  |  |  | Cl Max: | 1.6391 | at alpha= | 20 | deg
XFOIL ncrit=9 |  |  |  | L/D Max: | 241.19 | at alpha= | 2 | deg
Re: | 6000000 |  |  | Cd Min: | 0.13357 | at alpha= | -20 | deg
Mach: | 0.25 |  |  | Cl=0 at alpha= | -5.3501 | deg
|  |  |  | @ Cl=0.1, Cd= | 0.0059
|  |  |  | @ Cl=0.4, Cd= | 0.005078
|  |  |  | @ Cl=0.6, Cd= | 0.0035242
alpha (deg) | Cl | Cd | Cm | Cl/Cd
-20 | -0.3869 | 0.13357 | -0.1389 | -2.8966
-19 | -0.7887 | 0.0604 | -0.1825 | -13.0579
-18.5 | -0.8755 | 0.04275 | -0.1946 | -20.4795
-18 | -0.9243 | 0.03366 | -0.1972 | -27.4599
-17.5 | -0.9462 | 0.0284 | -0.1954 | -33.3169
-17 | -0.9567 | 0.0246 | -0.1917 | -38.8902
-16.5 | -0.9586 | 0.02164 | -0.187 | -44.2976
-16 | -0.9591 | 0.01896 | -0.1814 | -50.5854
-15.5 | -0.9469 | 0.01696 | -0.1761 | -55.8314
-15 | -0.9224 | 0.01549 | -0.1717 | -59.5481
-14.5 | -0.8858 | 0.01459 | -0.1683 | -60.7128
-14 | -0.8441 | 0.01396 | -0.1655 | -60.4656
-13.5 | -0.7993 | 0.0135 | -0.163 | -59.2074
-13 | -0.7664 | 0.01247 | -0.1589 | -61.4595
-12.5 | -0.7277 | 0.01172 | -0.1555 | -62.0904
-12 | -0.6839 | 0.01117 | -0.1528 | -61.2265
-11.5 | -0.6421 | 0.01056 | -0.1497 | -60.8049
-11 | -0.5992 | 0.01011 | -0.1467 | -59.2681
-10.5 | -0.5525 | 0.00969 | -0.1444 | -57.0175
-10 | -0.5017 | 0.00929 | -0.143 | -54.0043
-9.5 | -0.4502 | 0.00889 | -0.1418 | -50.6412
-9 | -0.398 | 0.00853 | -0.1408 | -46.6589
-8.5 | -0.3469 | 0.00808 | -0.1397 | -42.9332
-8 | -0.2948 | 0.00768 | -0.1387 | -38.3854
-7.5 | -0.2404 | 0.00735 | -0.1382 | -32.7075
-7 | -0.1852 | 0.00706 | -0.138 | -26.2323
-6.5 | -0.1292 | 0.00681 | -0.1379 | -18.9721
-6 | -0.0727 | 0.00659 | -0.138 | -11.0319
-5.5 | -0.017 | 0.00633 | -0.138 | -2.6856
-5 | 0.0397 | 0.00612 | -0.1382 | 6.4869
-4.5 | 0.0964 | 0.00591 | -0.1385 | 16.3113
-4 | 0.1537 | 0.00575 | -0.1389 | 26.7304
-3.5 | 0.2109 | 0.00559 | -0.1393 | 37.7281
-3 | 0.2685 | 0.00547 | -0.1398 | 49.0859
-2.5 | 0.3261 | 0.00535 | -0.1404 | 60.9533
-2 | 0.3831 | 0.00518 | -0.1408 | 73.9575
-1.5 | 0.4378 | 0.00485 | -0.1409 | 90.268
-1 | 0.4918 | 0.00447 | -0.1409 | 110.0224
-0.5 | 0.5444 | 0.00403 | -0.1406 | 135.0868
0 | 0.5949 | 0.00357 | -0.1399 | 166.6387
0.5 | 0.6484 | 0.00309 | -0.1398 | 209.8382
1 | 0.7071 | 0.00311 | -0.1405 | 227.3633
1.5 | 0.7628 | 0.00318 | -0.1405 | 239.8742
2 | 0.8104 | 0.00336 | -0.1386 | 241.1905
2.5 | 0.8126 | 0.00378 | -0.1268 | 214.9735
3 | 0.7803 | 0.00513 | -0.1083 | 152.1053
3.5 | 0.7636 | 0.00667 | -0.0938 | 114.4828
4 | 0.7435 | 0.00857 | -0.0794 | 86.7561
4.5 | 0.7535 | 0.00994 | -0.0711 | 75.8048
5 | 0.7726 | 0.01117 | -0.0648 | 69.1674
5.5 | 0.8014 | 0.01217 | -0.0603 | 65.8505
6 | 0.8344 | 0.0131 | -0.0567 | 63.6947
6.5 | 0.8645 | 0.01419 | -0.0527 | 60.9232
7 | 0.8997 | 0.01512 | -0.0496 | 59.504
7.5 | 0.9347 | 0.01611 | -0.0465 | 58.0199
8 | 0.9696 | 0.01716 | -0.0435 | 56.5035
8.5 | 1.0108 | 0.01796 | -0.0416 | 56.2806
9 | 1.0532 | 0.01874 | -0.0398 | 56.2006
9.5 | 1.0932 | 0.01966 | -0.0377 | 55.6053
10 | 1.1337 | 0.02059 | -0.0357 | 55.0607
10.5 | 1.1759 | 0.02145 | -0.034 | 54.8205
11 | 1.2128 | 0.02261 | -0.0317 | 53.64
12 | 1.2873 | 0.02499 | -0.0271 | 51.5126
12.5 | 1.3202 | 0.02644 | -0.0244 | 49.9319
13 | 1.3559 | 0.02782 | -0.0221 | 48.7383
13.5 | 1.3866 | 0.0295 | -0.0193 | 47.0034
14 | 1.4186 | 0.03099 | -0.0165 | 45.7761
14.5 | 1.4488 | 0.0327 | -0.0138 | 44.3058
15.5 | 1.5112 | 0.03726 | -0.0103 | 40.5582
16 | 1.5363 | 0.03967 | -0.0076 | 38.727
16.5 | 1.5619 | 0.04216 | -0.0052 | 37.047
17 | 1.5831 | 0.04511 | -0.0027 | 35.0942
17.5 | 1.6 | 0.04852 | -0.0002 | 32.9761
18 | 1.6144 | 0.05229 | 0.002 | 30.874
18.5 | 1.6215 | 0.05696 | 0.0041 | 28.4673
19 | 1.6304 | 0.06166 | 0.0056 | 26.4418
19.5 | 1.6383 | 0.06668 | 0.0066 | 24.5696
20 | 1.6391 | 0.07273 | 0.0071 | 22.5368

## 87. Re 6M Mach 0.50 (1)
BIGFOIL.COM POLAR EXPORT
NACA67A616
NACA67A616 |  |  |  | Cl Max: | 1.526 | at alpha= | 7.5 | deg
JavaFoil+Calcfoil stall+Eppler ext transition |  |  |  | L/D Max: | 203.772 | at alpha= | 1 | deg
Re: | 6000000 |  |  | Cd Min: | 0.0036 | at alpha= | -0.5 | deg
Mach: | 0.5 |  |  | Cl=0 at alpha= | -4.9714 | deg
|  |  |  | @ Cl=0.1, Cd= | 0.0064751
|  |  |  | @ Cl=0.4, Cd= | 0.0057979
|  |  |  | @ Cl=0.6, Cd= | 0.0036058
alpha (deg) | Cl | Cd | Cm | Cl/Cd
-20 | -0.846 | 0.15532 | -0.05 | -5.449
-19.5 | -0.819 | 0.14975 | -0.051 | -5.467
-19 | -0.792 | 0.14871 | -0.053 | -5.326
-18.5 | -0.763 | 0.14473 | -0.052 | -5.271
-18 | -0.734 | 0.13645 | -0.051 | -5.378
-17.5 | -0.706 | 0.13199 | -0.052 | -5.348
-17 | -0.678 | 0.1277 | -0.053 | -5.311
-16.5 | -0.65 | 0.1264 | -0.054 | -5.145
-16 | -0.623 | 0.12266 | -0.055 | -5.077
-15.5 | -0.594 | 0.11486 | -0.055 | -5.175
-15 | -0.565 | 0.11056 | -0.054 | -5.114
-14.5 | -0.537 | 0.10118 | -0.054 | -5.312
-14 | -0.51 | 0.0949 | -0.056 | -5.37
-13.5 | -0.481 | 0.08763 | -0.056 | -5.494
-13 | -0.453 | 0.08232 | -0.057 | -5.508
-12.5 | -0.425 | 0.09134 | -0.056 | -4.651
-12 | -0.397 | 0.08365 | -0.057 | -4.742
-11.5 | -0.369 | 0.07582 | -0.058 | -4.863
-11 | -0.341 | 0.06938 | -0.059 | -4.91
-10.5 | -0.313 | 0.06409 | -0.06 | -4.878
-10 | -0.284 | 0.06819 | -0.057 | -4.158
-9.5 | -0.256 | 0.06142 | -0.061 | -4.167
-9 | -0.229 | 0.05463 | -0.066 | -4.183
-8.5 | -0.278 | 0.05152 | -0.066 | -5.391
-8 | -0.339 | 0.01041 | -0.121 | -32.579
-7.5 | -0.308 | 0.00895 | -0.124 | -34.377
-7 | -0.258 | 0.00844 | -0.126 | -30.559
-6.5 | -0.2 | 0.00797 | -0.127 | -25.121
-6 | -0.138 | 0.00756 | -0.129 | -18.211
-5.5 | -0.072 | 0.00721 | -0.131 | -9.947
-5 | -0.004 | 0.00691 | -0.132 | -0.523
-4.5 | 0.066 | 0.00659 | -0.134 | 10.011
-4 | 0.137 | 0.00635 | -0.136 | 21.522
-3.5 | 0.208 | 0.00618 | -0.137 | 33.635
-3 | 0.28 | 0.00602 | -0.139 | 46.433
-2.5 | 0.352 | 0.00589 | -0.14 | 59.634
-2 | 0.425 | 0.00575 | -0.142 | 73.893
-1.5 | 0.498 | 0.00384 | -0.144 | 129.657
-1 | 0.57 | 0.00361 | -0.146 | 157.908
-0.5 | 0.641 | 0.0036 | -0.147 | 178.31
0 | 0.704 | 0.00378 | -0.148 | 186.23
0.5 | 0.774 | 0.00394 | -0.15 | 196.311
1 | 0.844 | 0.00414 | -0.151 | 203.772
1.5 | 0.913 | 0.00487 | -0.153 | 187.446
2 | 0.982 | 0.00536 | -0.154 | 183.452
2.5 | 1.051 | 0.00679 | -0.155 | 154.643
3 | 1.109 | 0.00823 | -0.156 | 134.862
3.5 | 1.174 | 0.00894 | -0.158 | 131.29
4 | 1.238 | 0.0107 | -0.159 | 115.627
4.5 | 1.3 | 0.01204 | -0.16 | 107.919
5 | 1.36 | 0.01466 | -0.162 | 92.707
5.5 | 1.413 | 0.01554 | -0.163 | 90.921
6 | 1.459 | 0.01633 | -0.164 | 89.353
6.5 | 1.497 | 0.0172 | -0.166 | 87.035
7 | 1.521 | 0.01814 | -0.167 | 83.885
7.5 | 1.526 | 0.01977 | -0.168 | 77.165
8 | 1.495 | 0.02124 | -0.169 | 70.399
8.5 | 1.359 | 0.02301 | -0.171 | 59.055
9 | 0.94 | 0.02479 | -0.172 | 37.921
9.5 | 0.806 | 0.06987 | -0.091 | 11.542
10 | 0.833 | 0.07097 | -0.091 | 11.74
10.5 | 0.859 | 0.0782 | -0.09 | 10.99
11 | 1.066 | 0.02925 | -0.176 | 36.435
11.5 | 0.914 | 0.08359 | -0.094 | 10.936
12 | 0.943 | 0.09122 | -0.1 | 10.34
12.5 | 0.967 | 0.09458 | -0.094 | 10.222

## 88. Re 6M Mach 0.50 (2)
BIGFOIL.COM POLAR EXPORT
NACA67A616
NACA67A616 |  |  |  | Cl Max: | 1.3809 | at alpha= | 13.5 | deg
XFOIL ncrit=9 |  |  |  | L/D Max: | 222.556 | at alpha= | 1.5 | deg
Re: | 6000000 |  |  | Cd Min: | 0.21252 | at alpha= | 20 | deg
Mach: | 0.5 |  |  | Cl=0 at alpha= | -5.5 | deg
|  |  |  | @ Cl=0.1, Cd= | 0.0064669
|  |  |  | @ Cl=0.4, Cd= | 0.005633
|  |  |  | @ Cl=0.6, Cd= | 0.0045903
alpha (deg) | Cl | Cd | Cm | Cl/Cd
-14 | -0.0043 | 0.09985 | -0.1958 | -0.043065
-13.5 | -0.0037 | 0.09178 | -0.1999 | -0.040314
-13 | -0.0062 | 0.08374 | -0.2037 | -0.074039
-12.5 | -0.0209 | 0.07466 | -0.2079 | -0.27994
-12 | -0.0548 | 0.0639 | -0.2129 | -0.85759
-11.5 | -0.1089 | 0.05055 | -0.2205 | -2.1543
-11 | -0.1424 | 0.03818 | -0.2294 | -3.7297
-10.5 | -0.1972 | 0.03018 | -0.2279 | -6.5341
-10 | -0.26 | 0.02371 | -0.2195 | -10.9658
-9.5 | -0.3132 | 0.01848 | -0.2073 | -16.9481
-9 | -0.3284 | 0.01481 | -0.1962 | -22.1742
-8.5 | -0.3172 | 0.01177 | -0.1872 | -26.9499
-8 | -0.2786 | 0.01002 | -0.1811 | -27.8044
-7.5 | -0.2317 | 0.00895 | -0.1759 | -25.8883
-7 | -0.178 | 0.00817 | -0.172 | -21.787
-6.5 | -0.1204 | 0.00763 | -0.169 | -15.7798
-6 | -0.0607 | 0.00723 | -0.1667 | -8.3956
-5.5 | 0 | 0.0069 | -0.1648 | 0
-5 | 0.0609 | 0.00662 | -0.1633 | 9.1994
-4.5 | 0.1222 | 0.00638 | -0.1621 | 19.1536
-4 | 0.1844 | 0.00619 | -0.1613 | 29.79
-3.5 | 0.2474 | 0.00601 | -0.1608 | 41.1647
-3 | 0.3108 | 0.00584 | -0.1606 | 53.2192
-2.5 | 0.3743 | 0.00569 | -0.1605 | 65.7821
-2 | 0.4374 | 0.00555 | -0.1605 | 78.8108
-1.5 | 0.4975 | 0.0053 | -0.1599 | 93.8679
-1 | 0.5548 | 0.00496 | -0.1589 | 111.8548
-0.5 | 0.6086 | 0.00452 | -0.1572 | 134.646
0 | 0.6613 | 0.00405 | -0.1554 | 163.284
0.5 | 0.7064 | 0.0034 | -0.1518 | 207.7647
1 | 0.7532 | 0.00342 | -0.148 | 220.2339
1.5 | 0.8012 | 0.0036 | -0.1444 | 222.5556
2 | 0.8443 | 0.00389 | -0.1398 | 217.0437
2.5 | 0.8769 | 0.00434 | -0.1331 | 202.0507
3 | 0.8421 | 0.00602 | -0.113 | 139.8837
3.5 | 0.8109 | 0.00812 | -0.0946 | 99.8645
4 | 0.7853 | 0.01044 | -0.0782 | 75.2203
5 | 0.7966 | 0.01414 | -0.0582 | 56.3366
5.5 | 0.8172 | 0.01577 | -0.0512 | 51.8199
6 | 0.8493 | 0.01712 | -0.0462 | 49.6086
6.5 | 0.88 | 0.01863 | -0.041 | 47.2356
7 | 0.9173 | 0.02 | -0.0369 | 45.865
7.5 | 0.9532 | 0.0215 | -0.0326 | 44.3349
8 | 0.9946 | 0.02286 | -0.029 | 43.5083
8.5 | 1.0415 | 0.02407 | -0.0261 | 43.2696
9 | 1.0877 | 0.02539 | -0.023 | 42.8397
9.5 | 1.1335 | 0.02679 | -0.0197 | 42.3106
10 | 1.18 | 0.02826 | -0.0165 | 41.7551
10.5 | 1.2237 | 0.02997 | -0.0128 | 40.8308
11 | 1.2643 | 0.03195 | -0.0088 | 39.5712
11.5 | 1.3056 | 0.03403 | -0.0048 | 38.3661
12 | 1.3415 | 0.0366 | -0.0003 | 36.653
12.5 | 1.3721 | 0.0397 | 0.0046 | 34.5617
13.5 | 1.3809 | 0.05025 | 0.0158 | 27.4806
14 | 1.3579 | 0.0583 | 0.0201 | 23.2916
14.5 | 1.3265 | 0.06796 | 0.0221 | 19.5188
15 | 1.2879 | 0.07942 | 0.021 | 16.2163
15.5 | 1.2484 | 0.09224 | 0.017 | 13.5343
17 | 1.1549 | 0.1333 | -0.0061 | 8.6639
17.5 | 1.1317 | 0.14689 | -0.0148 | 7.7044
18 | 1.1116 | 0.15971 | -0.0227 | 6.9601
19 | 1.0766 | 0.18517 | -0.0389 | 5.8141
19.5 | 1.0599 | 0.19886 | -0.0479 | 5.3299
20 | 1.0467 | 0.21252 | -0.0568 | 4.9252

## 89. Re 7M Mach 0.00 (1)
BIGFOIL.COM POLAR EXPORT
NACA67A616
NACA67A616 |  |  |  | Cl Max: | 1.652 | at alpha= | 12 | deg
JavaFoil+Calcfoil stall+Eppler ext transition |  |  |  | L/D Max: | 179.813 | at alpha= | 0.5 | deg
Re: | 7000000 |  |  | Cd Min: | 0.00334 | at alpha= | -0.5 | deg
Mach: | 0 |  |  | Cl=0 at alpha= | -4.9754 | deg
|  |  |  | @ Cl=0.1, Cd= | 0.00556
|  |  |  | @ Cl=0.4, Cd= | 0.004404
|  |  |  | @ Cl=0.6, Cd= | 0.0034253
alpha (deg) | Cl | Cd | Cm | Cl/Cd
-18.5 | -0.642 | 0.14141 | -0.042 | -4.541
-18 | -0.653 | 0.13613 | -0.044 | -4.796
-17.5 | -0.662 | 0.12931 | -0.045 | -5.118
-17 | -0.669 | 0.12275 | -0.045 | -5.449
-16.5 | -0.674 | 0.11558 | -0.046 | -5.83
-16 | -0.676 | 0.10976 | -0.047 | -6.162
-15.5 | -0.677 | 0.10365 | -0.049 | -6.527
-15 | -0.675 | 0.09589 | -0.052 | -7.041
-14.5 | -0.67 | 0.08939 | -0.054 | -7.498
-14 | -0.663 | 0.08294 | -0.056 | -7.989
-13.5 | -0.764 | 0.01485 | -0.089 | -51.435
-13 | -0.751 | 0.01312 | -0.091 | -57.24
-12.5 | -0.732 | 0.01174 | -0.093 | -62.337
-12 | -0.707 | 0.01074 | -0.095 | -65.882
-11.5 | -0.677 | 0.01014 | -0.097 | -66.781
-11 | -0.642 | 0.00954 | -0.098 | -67.286
-10.5 | -0.602 | 0.00915 | -0.1 | -65.758
-10 | -0.556 | 0.00876 | -0.102 | -63.53
-9.5 | -0.509 | 0.00835 | -0.103 | -60.923
-9 | -0.459 | 0.00799 | -0.105 | -57.402
-8.5 | -0.407 | 0.00773 | -0.106 | -52.596
-8 | -0.353 | 0.00746 | -0.108 | -47.358
-7.5 | -0.298 | 0.00721 | -0.109 | -41.303
-7 | -0.241 | 0.00697 | -0.111 | -34.586
-6.5 | -0.183 | 0.00597 | -0.112 | -30.64
-6 | -0.124 | 0.00618 | -0.114 | -20.061
-5.5 | -0.064 | 0.00656 | -0.115 | -9.766
-5 | -0.003 | 0.00604 | -0.116 | -0.53
-4.5 | 0.058 | 0.00577 | -0.118 | 10.065
-4 | 0.12 | 0.00546 | -0.119 | 21.934
-3.5 | 0.182 | 0.00526 | -0.12 | 34.561
-3 | 0.244 | 0.00561 | -0.122 | 43.513
-2.5 | 0.306 | 0.00544 | -0.123 | 56.318
-2 | 0.369 | 0.00465 | -0.124 | 79.509
-1.5 | 0.432 | 0.00415 | -0.125 | 103.861
-1 | 0.494 | 0.00346 | -0.127 | 142.796
-0.5 | 0.555 | 0.00334 | -0.128 | 166.382
0 | 0.613 | 0.00345 | -0.129 | 177.737
0.5 | 0.674 | 0.00375 | -0.13 | 179.813
1 | 0.734 | 0.00418 | -0.132 | 175.758
1.5 | 0.794 | 0.00451 | -0.133 | 176.287
2 | 0.854 | 0.00546 | -0.134 | 156.246
2.5 | 0.914 | 0.00605 | -0.135 | 150.972
3 | 0.968 | 0.0069 | -0.136 | 140.228
3.5 | 1.026 | 0.00757 | -0.137 | 135.491
4 | 1.083 | 0.00846 | -0.138 | 128.041
4.5 | 1.14 | 0.00922 | -0.14 | 123.641
5 | 1.196 | 0.01034 | -0.141 | 115.66
5.5 | 1.249 | 0.0117 | -0.142 | 106.787
6 | 1.301 | 0.01225 | -0.143 | 106.202
6.5 | 1.351 | 0.01273 | -0.144 | 106.053
7 | 1.398 | 0.01317 | -0.145 | 106.139
7.5 | 1.443 | 0.01367 | -0.147 | 105.577
8 | 1.486 | 0.01423 | -0.148 | 104.434
8.5 | 1.524 | 0.01508 | -0.149 | 101.012
9 | 1.556 | 0.01573 | -0.15 | 98.92
9.5 | 1.585 | 0.01642 | -0.151 | 96.493
10 | 1.608 | 0.017 | -0.152 | 94.599
10.5 | 1.627 | 0.01784 | -0.153 | 91.187
11 | 1.64 | 0.01848 | -0.154 | 88.735
11.5 | 1.648 | 0.01936 | -0.155 | 85.12
12 | 1.652 | 0.02012 | -0.156 | 82.08
12.5 | 1.649 | 0.02102 | -0.157 | 78.487
13 | 1.643 | 0.02188 | -0.158 | 75.084
13.5 | 1.63 | 0.02298 | -0.158 | 70.953
14 | 1.614 | 0.02412 | -0.159 | 66.919
14.5 | 1.594 | 0.02539 | -0.16 | 62.758
15 | 1.569 | 0.02651 | -0.161 | 59.19
15.5 | 1.54 | 0.02798 | -0.162 | 55.017
16 | 1.502 | 0.02963 | -0.162 | 50.694
16.5 | 1.461 | 0.03116 | -0.163 | 46.904
17 | 1.418 | 0.03317 | -0.164 | 42.746

## 90. Re 7M Mach 0.00 (2)
BIGFOIL.COM POLAR EXPORT
NACA67A616
NACA67A616 |  |  |  | Cl Max: | 1.6978 | at alpha= | 20 | deg
XFOIL ncrit=9 |  |  |  | L/D Max: | 242.862 | at alpha= | 1.5 | deg
Re: | 7000000 |  |  | Cd Min: | 0.05289 | at alpha= | 20 | deg
Mach: | 0 |  |  | Cl=0 at alpha= | -5.3097 | deg
|  |  |  | @ Cl=0.1, Cd= | 0.0055848
|  |  |  | @ Cl=0.4, Cd= | 0.0047312
|  |  |  | @ Cl=0.6, Cd= | 0.0033042
alpha (deg) | Cl | Cd | Cm | Cl/Cd
-20 | -1.1235 | 0.02735 | -0.1738 | -41.0786
-19.5 | -1.1248 | 0.02439 | -0.171 | -46.1173
-19 | -1.1188 | 0.02209 | -0.1679 | -50.6474
-18.5 | -1.1098 | 0.02001 | -0.1645 | -55.4623
-18 | -1.1043 | 0.01785 | -0.1602 | -61.8655
-17.5 | -1.0886 | 0.01626 | -0.1565 | -66.9496
-17 | -1.062 | 0.01523 | -0.1537 | -69.7308
-16.5 | -1.0323 | 0.01438 | -0.1511 | -71.7872
-16 | -0.9978 | 0.01371 | -0.149 | -72.779
-15.5 | -0.9618 | 0.01308 | -0.147 | -73.5321
-15 | -0.9232 | 0.01258 | -0.1453 | -73.3863
-14.5 | -0.8856 | 0.01203 | -0.1433 | -73.616
-14 | -0.8457 | 0.01161 | -0.1415 | -72.8424
-13.5 | -0.8094 | 0.01101 | -0.139 | -73.515
-13 | -0.7722 | 0.01048 | -0.1365 | -73.6832
-12.5 | -0.7338 | 0.01002 | -0.1341 | -73.2335
-12 | -0.6917 | 0.00966 | -0.1323 | -71.6046
-11.5 | -0.645 | 0.00927 | -0.1314 | -69.5793
-11 | -0.5968 | 0.00892 | -0.1308 | -66.9058
-10.5 | -0.5475 | 0.00859 | -0.1304 | -63.7369
-10 | -0.4972 | 0.0083 | -0.1301 | -59.9036
-9.5 | -0.4462 | 0.00803 | -0.1299 | -55.5666
-9 | -0.3948 | 0.00776 | -0.1298 | -50.8763
-8.5 | -0.3433 | 0.00748 | -0.1297 | -45.8957
-8 | -0.2916 | 0.00714 | -0.1296 | -40.8403
-7.5 | -0.2384 | 0.00687 | -0.1298 | -34.7016
-7 | -0.1845 | 0.00663 | -0.1301 | -27.8281
-6.5 | -0.13 | 0.00642 | -0.1305 | -20.2492
-6 | -0.0752 | 0.00622 | -0.131 | -12.09
-5.5 | -0.0209 | 0.00599 | -0.1313 | -3.4891
-5 | 0.034 | 0.00579 | -0.1318 | 5.8722
-4.5 | 0.0892 | 0.00561 | -0.1323 | 15.9002
-4 | 0.145 | 0.00548 | -0.1329 | 26.4599
-3.5 | 0.2006 | 0.00534 | -0.1335 | 37.5655
-3 | 0.2566 | 0.00523 | -0.1342 | 49.0631
-2.5 | 0.3127 | 0.0051 | -0.1349 | 61.3137
-2 | 0.3684 | 0.0049 | -0.1356 | 75.1837
-1.5 | 0.4227 | 0.00461 | -0.136 | 91.692
-1 | 0.476 | 0.00428 | -0.1362 | 111.215
-0.5 | 0.5268 | 0.00394 | -0.1359 | 133.7056
0 | 0.5799 | 0.00356 | -0.1362 | 162.8933
0.5 | 0.6302 | 0.00292 | -0.136 | 215.8219
1 | 0.6852 | 0.00293 | -0.1364 | 233.8567
1.5 | 0.7383 | 0.00304 | -0.1363 | 242.8618
2 | 0.7705 | 0.0034 | -0.1316 | 226.6176
2.5 | 0.7532 | 0.0042 | -0.116 | 179.3333
3 | 0.732 | 0.00549 | -0.1005 | 133.3333
3.5 | 0.7255 | 0.00684 | -0.0886 | 106.0673
4 | 0.7242 | 0.00827 | -0.0782 | 87.5695
4.5 | 0.7426 | 0.00935 | -0.0719 | 79.4225
5 | 0.7673 | 0.01033 | -0.0669 | 74.2788
5.5 | 0.7993 | 0.01115 | -0.0634 | 71.6861
6 | 0.8318 | 0.01198 | -0.0601 | 69.4324
6.5 | 0.864 | 0.01288 | -0.0568 | 67.0807
7 | 0.9014 | 0.01363 | -0.0544 | 66.1335
7.5 | 0.9348 | 0.01456 | -0.0515 | 64.2033
8 | 0.9712 | 0.01537 | -0.0492 | 63.188
8.5 | 1.0112 | 0.01607 | -0.0475 | 62.9247
9 | 1.0524 | 0.01672 | -0.0461 | 62.9426
9.5 | 1.0918 | 0.01745 | -0.0444 | 62.5673
10 | 1.13 | 0.01827 | -0.0427 | 61.85
10.5 | 1.1706 | 0.01899 | -0.0413 | 61.643
11 | 1.209 | 0.01984 | -0.0398 | 60.9375
11.5 | 1.245 | 0.0208 | -0.0379 | 59.8558
12 | 1.281 | 0.0218 | -0.0361 | 58.7615
13 | 1.3474 | 0.02413 | -0.032 | 55.8392
13.5 | 1.3819 | 0.02524 | -0.0302 | 54.7504
14.5 | 1.4413 | 0.02782 | -0.0255 | 51.8081
15 | 1.491 | 0.02926 | -0.0277 | 50.9569
16.5 | 1.5629 | 0.03448 | -0.0197 | 45.3277
17 | 1.5896 | 0.03632 | -0.0179 | 43.7665
17.5 | 1.6129 | 0.03845 | -0.0159 | 41.948
18 | 1.6346 | 0.04076 | -0.014 | 40.103
18.5 | 1.6552 | 0.04325 | -0.0122 | 38.2705
19 | 1.6699 | 0.04632 | -0.0101 | 36.0514
19.5 | 1.6856 | 0.04937 | -0.0085 | 34.1422
20 | 1.6978 | 0.05289 | -0.0069 | 32.1006

## 91. Re 7M Mach 0.10 (1)
BIGFOIL.COM POLAR EXPORT
NACA67A616
NACA67A616 |  |  |  | Cl Max: | 1.643 | at alpha= | 12 | deg
JavaFoil+Calcfoil stall+Eppler ext transition |  |  |  | L/D Max: | 179.956 | at alpha= | 0.5 | deg
Re: | 7000000 |  |  | Cd Min: | 0.00334 | at alpha= | -0.5 | deg
Mach: | 0.1 |  |  | Cl=0 at alpha= | -4.9754 | deg
|  |  |  | @ Cl=0.1, Cd= | 0.005511
|  |  |  | @ Cl=0.4, Cd= | 0.0044437
|  |  |  | @ Cl=0.6, Cd= | 0.0034414
alpha (deg) | Cl | Cd | Cm | Cl/Cd
-18.5 | -0.606 | 0.14429 | -0.042 | -4.197
-18 | -0.619 | 0.13837 | -0.043 | -4.476
-17.5 | -0.631 | 0.13061 | -0.044 | -4.835
-17 | -0.642 | 0.12473 | -0.045 | -5.146
-16.5 | -0.65 | 0.11784 | -0.046 | -5.515
-16 | -0.656 | 0.11152 | -0.047 | -5.879
-15.5 | -0.659 | 0.1054 | -0.048 | -6.248
-15 | -0.659 | 0.09787 | -0.05 | -6.737
-14.5 | -0.657 | 0.09099 | -0.053 | -7.221
-14 | -0.651 | 0.08495 | -0.055 | -7.667
-13.5 | -0.751 | 0.01615 | -0.089 | -46.487
-13 | -0.744 | 0.01319 | -0.092 | -56.419
-12.5 | -0.726 | 0.01206 | -0.094 | -60.256
-12 | -0.704 | 0.01093 | -0.096 | -64.388
-11.5 | -0.675 | 0.01028 | -0.097 | -65.626
-11 | -0.641 | 0.00971 | -0.099 | -66.007
-10.5 | -0.601 | 0.00925 | -0.1 | -65.028
-10 | -0.557 | 0.00883 | -0.102 | -63.029
-9.5 | -0.509 | 0.00845 | -0.104 | -60.311
-9 | -0.46 | 0.00806 | -0.105 | -57.017
-8.5 | -0.408 | 0.0078 | -0.107 | -52.313
-8 | -0.354 | 0.00752 | -0.108 | -47.116
-7.5 | -0.299 | 0.00724 | -0.11 | -41.264
-7 | -0.242 | 0.00702 | -0.111 | -34.432
-6.5 | -0.184 | 0.00599 | -0.113 | -30.661
-6 | -0.124 | 0.00619 | -0.114 | -20.109
-5.5 | -0.064 | 0.00631 | -0.116 | -10.198
-5 | -0.003 | 0.00603 | -0.117 | -0.534
-4.5 | 0.058 | 0.00566 | -0.118 | 10.316
-4 | 0.12 | 0.00544 | -0.12 | 22.151
-3.5 | 0.183 | 0.00576 | -0.121 | 31.738
-3 | 0.245 | 0.00558 | -0.122 | 43.939
-2.5 | 0.308 | 0.00549 | -0.123 | 56.057
-2 | 0.371 | 0.00466 | -0.125 | 79.74
-1.5 | 0.434 | 0.00419 | -0.126 | 103.612
-1 | 0.496 | 0.00348 | -0.127 | 142.345
-0.5 | 0.558 | 0.00334 | -0.129 | 167.132
0 | 0.616 | 0.00348 | -0.13 | 177.095
0.5 | 0.677 | 0.00376 | -0.131 | 179.956
1 | 0.737 | 0.00418 | -0.132 | 176.586
1.5 | 0.798 | 0.00453 | -0.133 | 176.067
2 | 0.858 | 0.0055 | -0.134 | 155.907
2.5 | 0.918 | 0.00609 | -0.136 | 150.877
3 | 0.972 | 0.00694 | -0.137 | 140.115
3.5 | 1.031 | 0.00764 | -0.138 | 134.885
4 | 1.088 | 0.00852 | -0.139 | 127.687
4.5 | 1.145 | 0.00931 | -0.14 | 123.031
5 | 1.201 | 0.01042 | -0.141 | 115.241
5.5 | 1.255 | 0.01179 | -0.143 | 106.419
6 | 1.306 | 0.01237 | -0.144 | 105.634
6.5 | 1.356 | 0.01283 | -0.145 | 105.722
7 | 1.404 | 0.0133 | -0.146 | 105.511
7.5 | 1.449 | 0.01378 | -0.147 | 105.089
8 | 1.491 | 0.01436 | -0.148 | 103.817
8.5 | 1.528 | 0.0152 | -0.149 | 100.498
9 | 1.56 | 0.0159 | -0.151 | 98.057
9.5 | 1.587 | 0.01658 | -0.152 | 95.684
10 | 1.609 | 0.0172 | -0.153 | 93.54
10.5 | 1.625 | 0.01804 | -0.154 | 90.097
11 | 1.637 | 0.01873 | -0.155 | 87.38
11.5 | 1.642 | 0.01963 | -0.156 | 83.659
12 | 1.643 | 0.0204 | -0.157 | 80.514
12.5 | 1.637 | 0.02134 | -0.157 | 76.711
13 | 1.626 | 0.02224 | -0.158 | 73.121
13.5 | 1.61 | 0.02356 | -0.159 | 68.324
14 | 1.589 | 0.02478 | -0.16 | 64.129
14.5 | 1.564 | 0.02602 | -0.161 | 60.085
15 | 1.534 | 0.02737 | -0.162 | 56.046
15.5 | 1.499 | 0.02884 | -0.162 | 51.97
16 | 1.455 | 0.03057 | -0.163 | 47.609
16.5 | 1.408 | 0.03249 | -0.164 | 43.346
17 | 1.15 | 0.12175 | -0.104 | 9.447

## 92. Re 7M Mach 0.10 (2)
BIGFOIL.COM POLAR EXPORT
NACA67A616
NACA67A616 |  |  |  | Cl Max: | 1.6953 | at alpha= | 20 | deg
XFOIL ncrit=9 |  |  |  | L/D Max: | 243.311 | at alpha= | 1.5 | deg
Re: | 7000000 |  |  | Cd Min: | 0.0551 | at alpha= | 20 | deg
Mach: | 0.1 |  |  | Cl=0 at alpha= | -5.3143 | deg
|  |  |  | @ Cl=0.1, Cd= | 0.0056052
|  |  |  | @ Cl=0.4, Cd= | 0.0047652
|  |  |  | @ Cl=0.6, Cd= | 0.0033591
alpha (deg) | Cl | Cd | Cm | Cl/Cd
-20 | -1.0946 | 0.03042 | -0.1793 | -35.9829
-19.5 | -1.0977 | 0.02696 | -0.1773 | -40.7159
-19 | -1.0927 | 0.02438 | -0.1746 | -44.8195
-18.5 | -1.0865 | 0.02199 | -0.1714 | -49.4088
-18 | -1.0808 | 0.01971 | -0.1675 | -54.8351
-17 | -1.0609 | 0.01589 | -0.1586 | -66.7653
-16.5 | -1.0328 | 0.01491 | -0.1556 | -69.2689
-16 | -1.0007 | 0.01408 | -0.1531 | -71.0724
-15.5 | -0.9649 | 0.01339 | -0.1508 | -72.0612
-15 | -0.9262 | 0.01284 | -0.1489 | -72.134
-14.5 | -0.8886 | 0.01225 | -0.1467 | -72.5388
-14 | -0.8476 | 0.01185 | -0.1449 | -71.5274
-13.5 | -0.8102 | 0.01127 | -0.1423 | -71.89
-13 | -0.773 | 0.01068 | -0.1397 | -72.3783
-12.5 | -0.7343 | 0.01016 | -0.1371 | -72.2736
-12 | -0.6938 | 0.00979 | -0.1348 | -70.8682
-11.5 | -0.6477 | 0.00938 | -0.1336 | -69.0512
-11 | -0.5993 | 0.00901 | -0.1328 | -66.515
-10.5 | -0.5499 | 0.00867 | -0.1322 | -63.4256
-10 | -0.4994 | 0.00837 | -0.1317 | -59.6655
-9.5 | -0.4482 | 0.00809 | -0.1314 | -55.4017
-9 | -0.3966 | 0.00782 | -0.1312 | -50.7161
-8.5 | -0.3442 | 0.00755 | -0.1311 | -45.5894
-8 | -0.2925 | 0.00718 | -0.1309 | -40.7382
-7.5 | -0.2392 | 0.0069 | -0.131 | -34.6667
-7 | -0.185 | 0.00665 | -0.1312 | -27.8195
-6.5 | -0.1303 | 0.00644 | -0.1315 | -20.2329
-6 | -0.075 | 0.00625 | -0.132 | -12
-5.5 | -0.0205 | 0.00601 | -0.1323 | -3.411
-5 | 0.0347 | 0.00581 | -0.1327 | 5.9725
-4.5 | 0.0901 | 0.00563 | -0.1332 | 16.0036
-4 | 0.1461 | 0.00549 | -0.1338 | 26.612
-3.5 | 0.202 | 0.00535 | -0.1344 | 37.757
-3 | 0.2584 | 0.00525 | -0.1351 | 49.219
-2.5 | 0.3149 | 0.00512 | -0.1358 | 61.5039
-2 | 0.3709 | 0.00492 | -0.1364 | 75.3862
-1.5 | 0.4254 | 0.00463 | -0.1368 | 91.879
-1 | 0.4789 | 0.00429 | -0.137 | 111.6317
-0.5 | 0.5299 | 0.00395 | -0.1367 | 134.1519
0 | 0.5831 | 0.00358 | -0.1369 | 162.8771
0.5 | 0.6336 | 0.00292 | -0.1367 | 216.9863
1 | 0.6888 | 0.00294 | -0.137 | 234.2857
1.5 | 0.7421 | 0.00305 | -0.1369 | 243.3115
2 | 0.7742 | 0.0034 | -0.1321 | 227.7059
2.5 | 0.7558 | 0.00421 | -0.1163 | 179.5249
3 | 0.7345 | 0.00552 | -0.1007 | 133.0616
3.5 | 0.7275 | 0.00688 | -0.0887 | 105.7413
4 | 0.7249 | 0.00836 | -0.078 | 86.7105
4.5 | 0.7432 | 0.00945 | -0.0716 | 78.6455
5 | 0.7675 | 0.01045 | -0.0665 | 73.445
5.5 | 0.7999 | 0.01128 | -0.063 | 70.9131
6 | 0.8311 | 0.01217 | -0.0593 | 68.2909
7 | 0.9023 | 0.0138 | -0.0539 | 65.3841
7.5 | 0.934 | 0.0148 | -0.0506 | 63.1081
8 | 0.9722 | 0.01558 | -0.0485 | 62.4005
8.5 | 1.0127 | 0.01628 | -0.0468 | 62.2052
9 | 1.0539 | 0.01695 | -0.0453 | 62.177
9.5 | 1.0925 | 0.01775 | -0.0434 | 61.5493
10 | 1.1321 | 0.01853 | -0.0418 | 61.0955
10.5 | 1.1732 | 0.01926 | -0.0405 | 60.9138
11 | 1.2099 | 0.02022 | -0.0385 | 59.8368
11.5 | 1.2472 | 0.02116 | -0.0367 | 58.9414
12 | 1.2839 | 0.02217 | -0.0349 | 57.9116
13 | 1.3505 | 0.02457 | -0.0307 | 54.9654
13.5 | 1.3852 | 0.02572 | -0.0288 | 53.8569
14 | 1.4155 | 0.02712 | -0.0265 | 52.194
14.5 | 1.4455 | 0.02838 | -0.0241 | 50.9338
15 | 1.491 | 0.02991 | -0.0253 | 49.8495
16 | 1.5391 | 0.03351 | -0.0197 | 45.9296
16.5 | 1.5664 | 0.03534 | -0.0177 | 44.3237
17 | 1.5908 | 0.03744 | -0.0156 | 42.4893
17.5 | 1.6152 | 0.03956 | -0.0136 | 40.8291
18 | 1.6359 | 0.04207 | -0.0116 | 38.8852
18.5 | 1.6533 | 0.04495 | -0.0095 | 36.7809
19 | 1.6657 | 0.04834 | -0.0074 | 34.458
19.5 | 1.681 | 0.05161 | -0.0058 | 32.5712
20 | 1.6953 | 0.0551 | -0.0045 | 30.7677

## 93. Re 7M Mach 0.25 (1)
BIGFOIL.COM POLAR EXPORT
NACA67A616
NACA67A616 |  |  |  | Cl Max: | 1.604 | at alpha= | 10.5 | deg
JavaFoil+Calcfoil stall+Eppler ext transition |  |  |  | L/D Max: | 183.97 | at alpha= | 0.5 | deg
Re: | 7000000 |  |  | Cd Min: | 0.00338 | at alpha= | -0.5 | deg
Mach: | 0.25 |  |  | Cl=0 at alpha= | -4.9762 | deg
|  |  |  | @ Cl=0.1, Cd= | 0.0060387
|  |  |  | @ Cl=0.4, Cd= | 0.0045978
|  |  |  | @ Cl=0.6, Cd= | 0.0034428
alpha (deg) | Cl | Cd | Cm | Cl/Cd
-17 | -0.397 | 0.14265 | -0.042 | -2.783
-16.5 | -0.437 | 0.13569 | -0.043 | -3.217
-16 | -0.472 | 0.12265 | -0.045 | -3.848
-15.5 | -0.503 | 0.11594 | -0.046 | -4.334
-15 | -0.528 | 0.10967 | -0.047 | -4.814
-14.5 | -0.548 | 0.101 | -0.048 | -5.426
-14 | -0.563 | 0.09407 | -0.05 | -5.981
-13.5 | -0.571 | 0.08821 | -0.052 | -6.474
-13 | -0.574 | 0.08193 | -0.054 | -7.002
-12.5 | -0.604 | 0.04634 | -0.078 | -13.033
-12 | -0.653 | 0.01662 | -0.095 | -39.28
-11.5 | -0.652 | 0.01152 | -0.099 | -56.609
-11 | -0.628 | 0.01075 | -0.101 | -58.408
-10.5 | -0.596 | 0.00982 | -0.103 | -60.67
-10 | -0.555 | 0.00933 | -0.105 | -59.536
-9.5 | -0.511 | 0.00881 | -0.106 | -58.014
-9 | -0.463 | 0.00839 | -0.108 | -55.259
-8.5 | -0.413 | 0.0081 | -0.109 | -50.974
-8 | -0.36 | 0.00772 | -0.111 | -46.562
-7.5 | -0.304 | 0.00748 | -0.112 | -40.655
-7 | -0.247 | 0.00719 | -0.114 | -34.28
-6.5 | -0.188 | 0.00663 | -0.115 | -28.284
-6 | -0.127 | 0.00639 | -0.117 | -19.91
-5.5 | -0.066 | 0.00525 | -0.118 | -12.507
-5 | -0.003 | 0.00539 | -0.12 | -0.611
-4.5 | 0.06 | 0.00617 | -0.121 | 9.714
-4 | 0.124 | 0.00596 | -0.123 | 20.755
-3.5 | 0.188 | 0.00583 | -0.124 | 32.16
-3 | 0.252 | 0.00565 | -0.125 | 44.557
-2.5 | 0.316 | 0.00556 | -0.127 | 56.87
-2 | 0.382 | 0.00473 | -0.128 | 80.729
-1.5 | 0.446 | 0.00426 | -0.129 | 104.607
-1 | 0.51 | 0.00351 | -0.131 | 145.257
-0.5 | 0.574 | 0.00338 | -0.132 | 169.951
0 | 0.632 | 0.00352 | -0.133 | 179.76
0.5 | 0.695 | 0.00378 | -0.135 | 183.97
1 | 0.757 | 0.00428 | -0.136 | 177.063
1.5 | 0.819 | 0.00462 | -0.137 | 177.433
2 | 0.881 | 0.00565 | -0.138 | 155.954
2.5 | 0.943 | 0.00632 | -0.139 | 149.224
3 | 0.998 | 0.00719 | -0.14 | 138.802
3.5 | 1.057 | 0.00801 | -0.142 | 131.962
4 | 1.116 | 0.0089 | -0.143 | 125.415
4.5 | 1.174 | 0.00975 | -0.144 | 120.506
5 | 1.232 | 0.011 | -0.145 | 111.986
5.5 | 1.286 | 0.01242 | -0.146 | 103.529
6 | 1.337 | 0.01294 | -0.148 | 103.369
6.5 | 1.387 | 0.01346 | -0.149 | 103.015
7 | 1.433 | 0.01396 | -0.15 | 102.63
7.5 | 1.476 | 0.01451 | -0.151 | 101.714
8 | 1.516 | 0.01513 | -0.152 | 100.195
8.5 | 1.548 | 0.01618 | -0.153 | 95.661
9 | 1.573 | 0.01696 | -0.155 | 92.763
9.5 | 1.592 | 0.01772 | -0.156 | 89.81
10 | 1.602 | 0.01857 | -0.157 | 86.281
10.5 | 1.604 | 0.01943 | -0.158 | 82.553
11 | 1.598 | 0.02044 | -0.159 | 78.188
11.5 | 1.583 | 0.02139 | -0.16 | 74.01
12 | 1.559 | 0.02251 | -0.161 | 69.252
12.5 | 1.525 | 0.02356 | -0.162 | 64.725
13 | 1.482 | 0.02523 | -0.162 | 58.762
13.5 | 1.431 | 0.02648 | -0.163 | 54.029
14 | 1.37 | 0.02852 | -0.164 | 48.046
14.5 | 1.301 | 0.03054 | -0.165 | 42.604
15 | 1.223 | 0.03333 | -0.165 | 36.706
15.5 | 1.117 | 0.0427 | -0.161 | 26.16

## 94. Re 7M Mach 0.25 (2)
BIGFOIL.COM POLAR EXPORT
NACA67A616
NACA67A616 |  |  |  | Cl Max: | 1.6659 | at alpha= | 20 | deg
XFOIL ncrit=9 |  |  |  | L/D Max: | 247.597 | at alpha= | 1.5 | deg
Re: | 7000000 |  |  | Cd Min: | 0.10394 | at alpha= | -19.5 | deg
Mach: | 0.25 |  |  | Cl=0 at alpha= | -5.3419 | deg
|  |  |  | @ Cl=0.1, Cd= | 0.0057071
|  |  |  | @ Cl=0.4, Cd= | 0.0049088
|  |  |  | @ Cl=0.6, Cd= | 0.0034941
alpha (deg) | Cl | Cd | Cm | Cl/Cd
-19.5 | -0.5167 | 0.10394 | -0.1559 | -4.9711
-19 | -0.8575 | 0.05102 | -0.1898 | -16.8071
-18.5 | -0.9103 | 0.03928 | -0.1966 | -23.1746
-18 | -0.9487 | 0.03171 | -0.1976 | -29.918
-17.5 | -0.963 | 0.02722 | -0.1952 | -35.3784
-17 | -0.9668 | 0.02395 | -0.1914 | -40.3674
-16.5 | -0.9646 | 0.02127 | -0.1867 | -45.3503
-16 | -0.9641 | 0.01867 | -0.181 | -51.639
-15.5 | -0.9451 | 0.01694 | -0.1764 | -55.791
-15 | -0.937 | 0.01475 | -0.1702 | -63.5254
-14.5 | -0.9022 | 0.0138 | -0.1664 | -65.3768
-14 | -0.8607 | 0.01318 | -0.1635 | -65.3035
-13.5 | -0.8172 | 0.01269 | -0.1607 | -64.3972
-13 | -0.7749 | 0.01211 | -0.1577 | -63.9884
-12.5 | -0.7371 | 0.01125 | -0.1541 | -65.52
-12 | -0.6955 | 0.01061 | -0.151 | -65.5514
-11.5 | -0.6536 | 0.01005 | -0.1478 | -65.0348
-11 | -0.6102 | 0.00966 | -0.1448 | -63.1677
-10.5 | -0.561 | 0.00924 | -0.143 | -60.7143
-10 | -0.5098 | 0.00886 | -0.1417 | -57.5395
-9.5 | -0.4577 | 0.0085 | -0.1405 | -53.8471
-9 | -0.4049 | 0.00816 | -0.1396 | -49.6201
-8.5 | -0.3508 | 0.00781 | -0.139 | -44.9168
-8 | -0.2969 | 0.00745 | -0.1384 | -39.8523
-7.5 | -0.2428 | 0.00709 | -0.1378 | -34.2454
-7 | -0.1875 | 0.0068 | -0.1376 | -27.5735
-6.5 | -0.1312 | 0.00656 | -0.1376 | -20
-6 | -0.0744 | 0.00634 | -0.1377 | -11.735
-5.5 | -0.0179 | 0.00612 | -0.1378 | -2.9248
-5 | 0.0387 | 0.00591 | -0.138 | 6.5482
-4.5 | 0.0954 | 0.00572 | -0.1383 | 16.6783
-4 | 0.1525 | 0.00556 | -0.1386 | 27.4281
-3.5 | 0.21 | 0.00543 | -0.1391 | 38.674
-3 | 0.2683 | 0.00533 | -0.1398 | 50.3377
-2.5 | 0.3267 | 0.00517 | -0.1405 | 63.1915
-2 | 0.3844 | 0.00499 | -0.1411 | 77.0341
-1.5 | 0.4401 | 0.0047 | -0.1413 | 93.6383
-1 | 0.4949 | 0.00437 | -0.1414 | 113.2494
-0.5 | 0.5467 | 0.00402 | -0.1409 | 135.995
0.5 | 0.6521 | 0.00298 | -0.1406 | 218.8255
1 | 0.7079 | 0.00299 | -0.1407 | 236.7559
1.5 | 0.7626 | 0.00308 | -0.1404 | 247.5974
2 | 0.7926 | 0.00334 | -0.1347 | 237.3054
2.5 | 0.7724 | 0.00425 | -0.1182 | 181.7412
3 | 0.7519 | 0.0056 | -0.1025 | 134.2679
3.5 | 0.7402 | 0.0071 | -0.0893 | 104.2535
4 | 0.731 | 0.00879 | -0.0771 | 83.1627
4.5 | 0.745 | 0.01008 | -0.0696 | 73.9087
5 | 0.7699 | 0.01115 | -0.0643 | 69.0493
5.5 | 0.7999 | 0.01212 | -0.0601 | 65.9983
6 | 0.8347 | 0.01299 | -0.0567 | 64.2571
6.5 | 0.867 | 0.014 | -0.0531 | 61.9286
7 | 0.9036 | 0.01489 | -0.0502 | 60.685
7.5 | 0.939 | 0.01587 | -0.0472 | 59.1682
8 | 0.9771 | 0.01679 | -0.0447 | 58.1954
8.5 | 1.0178 | 0.0176 | -0.0426 | 57.8295
9 | 1.061 | 0.01833 | -0.0409 | 57.8833
9.5 | 1.1016 | 0.0192 | -0.0389 | 57.375
10 | 1.1421 | 0.02011 | -0.0369 | 56.7926
10.5 | 1.1837 | 0.02099 | -0.0351 | 56.3935
11 | 1.2229 | 0.02201 | -0.033 | 55.5611
11.5 | 1.2591 | 0.02323 | -0.0305 | 54.2015
12 | 1.2964 | 0.02443 | -0.0282 | 53.0659
13 | 1.3649 | 0.02724 | -0.0231 | 50.1065
13.5 | 1.3984 | 0.02877 | -0.0206 | 48.6062
14.5 | 1.4615 | 0.03203 | -0.0152 | 45.6291
15 | 1.4845 | 0.03373 | -0.0111 | 44.0113
16 | 1.5526 | 0.03842 | -0.0089 | 40.4112
16.5 | 1.5761 | 0.041 | -0.0062 | 38.4415
17 | 1.5976 | 0.04387 | -0.0036 | 36.4167
17.5 | 1.6121 | 0.04743 | -0.0008 | 33.989
18 | 1.6279 | 0.05102 | 0.0015 | 31.9071
18.5 | 1.6416 | 0.055 | 0.0035 | 29.8473
19 | 1.655 | 0.0592 | 0.005 | 27.9561
19.5 | 1.6621 | 0.06416 | 0.0063 | 25.9055
20 | 1.6659 | 0.06973 | 0.0071 | 23.8907

## 95. Re 7M Mach 0.50 (1)
BIGFOIL.COM POLAR EXPORT
NACA67A616
NACA67A616 |  |  |  | Cl Max: | 1.526 | at alpha= | 7.5 | deg
JavaFoil+Calcfoil stall+Eppler ext transition |  |  |  | L/D Max: | 196.719 | at alpha= | 0.5 | deg
Re: | 7000000 |  |  | Cd Min: | 0.00361 | at alpha= | -0.5 | deg
Mach: | 0.5 |  |  | Cl=0 at alpha= | -4.9714 | deg
|  |  |  | @ Cl=0.1, Cd= | 0.0063146
|  |  |  | @ Cl=0.4, Cd= | 0.0052597
|  |  |  | @ Cl=0.6, Cd= | 0.0036735
alpha (deg) | Cl | Cd | Cm | Cl/Cd
-20 | -0.846 | 0.1524 | -0.05 | -5.554
-19.5 | -0.819 | 0.14723 | -0.051 | -5.561
-19 | -0.792 | 0.14614 | -0.053 | -5.422
-18.5 | -0.764 | 0.14122 | -0.053 | -5.408
-18 | -0.734 | 0.13547 | -0.052 | -5.419
-17.5 | -0.706 | 0.13161 | -0.052 | -5.365
-17 | -0.678 | 0.1252 | -0.053 | -5.418
-16.5 | -0.651 | 0.12344 | -0.054 | -5.27
-16 | -0.623 | 0.12111 | -0.055 | -5.142
-15.5 | -0.595 | 0.11297 | -0.055 | -5.264
-15 | -0.566 | 0.10923 | -0.054 | -5.18
-14.5 | -0.538 | 0.10064 | -0.056 | -5.346
-14 | -0.51 | 0.0931 | -0.057 | -5.479
-13.5 | -0.482 | 0.08648 | -0.058 | -5.575
-13 | -0.454 | 0.08098 | -0.059 | -5.608
-12.5 | -0.425 | 0.09056 | -0.056 | -4.693
-12 | -0.397 | 0.08242 | -0.057 | -4.815
-11.5 | -0.369 | 0.07506 | -0.059 | -4.915
-11 | -0.341 | 0.06871 | -0.06 | -4.963
-10.5 | -0.313 | 0.06348 | -0.063 | -4.934
-10 | -0.284 | 0.06846 | -0.058 | -4.144
-9.5 | -0.256 | 0.06027 | -0.062 | -4.248
-9 | -0.229 | 0.05326 | -0.068 | -4.3
-8.5 | -0.278 | 0.05065 | -0.068 | -5.49
-8 | -0.341 | 0.00973 | -0.121 | -35.038
-7.5 | -0.308 | 0.00869 | -0.124 | -35.433
-7 | -0.258 | 0.00818 | -0.126 | -31.558
-6.5 | -0.2 | 0.00775 | -0.128 | -25.871
-6 | -0.138 | 0.00734 | -0.129 | -18.773
-5.5 | -0.072 | 0.00702 | -0.131 | -10.219
-5 | -0.004 | 0.00673 | -0.132 | -0.537
-4.5 | 0.066 | 0.00642 | -0.134 | 10.288
-4 | 0.137 | 0.0062 | -0.136 | 22.042
-3.5 | 0.208 | 0.00603 | -0.137 | 34.468
-3 | 0.28 | 0.00585 | -0.139 | 47.792
-2.5 | 0.352 | 0.00572 | -0.141 | 61.447
-2 | 0.425 | 0.00502 | -0.142 | 84.692
-1.5 | 0.498 | 0.0044 | -0.144 | 113.106
-1 | 0.57 | 0.00372 | -0.146 | 153.347
-0.5 | 0.641 | 0.00361 | -0.147 | 177.462
0 | 0.704 | 0.0038 | -0.148 | 185.41
0.5 | 0.775 | 0.00394 | -0.15 | 196.719
1 | 0.843 | 0.00472 | -0.151 | 178.751
1.5 | 0.913 | 0.00514 | -0.152 | 177.49
2 | 0.981 | 0.00646 | -0.154 | 151.858
2.5 | 1.05 | 0.0077 | -0.155 | 136.388
3 | 1.109 | 0.00842 | -0.156 | 131.733
3.5 | 1.174 | 0.00981 | -0.158 | 119.753
4 | 1.238 | 0.01086 | -0.159 | 114.04
4.5 | 1.3 | 0.01246 | -0.16 | 104.385
5 | 1.36 | 0.01443 | -0.162 | 94.267
5.5 | 1.414 | 0.01517 | -0.163 | 93.161
6 | 1.46 | 0.0159 | -0.164 | 91.845
6.5 | 1.497 | 0.01672 | -0.166 | 89.546
7 | 1.522 | 0.01768 | -0.167 | 86.086
7.5 | 1.526 | 0.01924 | -0.168 | 79.348
8 | 1.496 | 0.02073 | -0.169 | 72.162
8.5 | 1.36 | 0.0225 | -0.171 | 60.452
9 | 0.941 | 0.02418 | -0.172 | 38.904
9.5 | 0.808 | 0.0682 | -0.095 | 11.845
10 | 0.835 | 0.06954 | -0.096 | 12.013
10.5 | 0.86 | 0.07693 | -0.091 | 11.177
11 | 1.068 | 0.0285 | -0.176 | 37.458
11.5 | 0.916 | 0.08247 | -0.099 | 11.114
12 | 0.946 | 0.08857 | -0.104 | 10.68
12.5 | 0.969 | 0.08787 | -0.098 | 11.023

## 96. Re 7M Mach 0.50 (2)
BIGFOIL.COM POLAR EXPORT
NACA67A616
NACA67A616 |  |  |  | Cl Max: | 1.402 | at alpha= | 13 | deg
XFOIL ncrit=9 |  |  |  | L/D Max: | 238.879 | at alpha= | 1.5 | deg
Re: | 7000000 |  |  | Cd Min: | 0.15852 | at alpha= | 18 | deg
Mach: | 0.5 |  |  | Cl=0 at alpha= | -5.4704 | deg
|  |  |  | @ Cl=0.1, Cd= | 0.0062683
|  |  |  | @ Cl=0.4, Cd= | 0.0054076
|  |  |  | @ Cl=0.6, Cd= | 0.0045315
alpha (deg) | Cl | Cd | Cm | Cl/Cd
-13.5 | -0.0233 | 0.08863 | -0.2015 | -0.26289
-13 | -0.0313 | 0.08015 | -0.2056 | -0.39052
-12.5 | -0.0555 | 0.07014 | -0.2105 | -0.79127
-12 | -0.082 | 0.06029 | -0.2156 | -1.3601
-11.5 | -0.1354 | 0.0449 | -0.2264 | -3.0156
-11 | -0.1617 | 0.03612 | -0.2308 | -4.4767
-10.5 | -0.2174 | 0.02872 | -0.2277 | -7.5696
-10 | -0.2779 | 0.02268 | -0.2185 | -12.2531
-9.5 | -0.3312 | 0.01758 | -0.2057 | -18.8396
-9 | -0.3491 | 0.01365 | -0.1941 | -25.5751
-8.5 | -0.3306 | 0.01091 | -0.1857 | -30.3025
-8 | -0.2894 | 0.00943 | -0.1796 | -30.6893
-7.5 | -0.2396 | 0.00849 | -0.1747 | -28.2214
-7 | -0.184 | 0.0078 | -0.171 | -23.5897
-6.5 | -0.1252 | 0.00732 | -0.1682 | -17.1038
-6 | -0.065 | 0.00696 | -0.1659 | -9.3391
-5.5 | -0.0037 | 0.00667 | -0.1642 | -0.55472
-5 | 0.0588 | 0.00644 | -0.1629 | 9.1304
-4.5 | 0.1212 | 0.00618 | -0.1619 | 19.6117
-4 | 0.1844 | 0.00596 | -0.1613 | 30.9396
-3.5 | 0.2478 | 0.00576 | -0.1609 | 43.0208
-3 | 0.3118 | 0.0056 | -0.1608 | 55.6786
-2.5 | 0.3761 | 0.00546 | -0.1609 | 68.8828
-2 | 0.44 | 0.00532 | -0.161 | 82.7068
-1.5 | 0.5014 | 0.00511 | -0.1607 | 98.1213
-0.5 | 0.6139 | 0.00445 | -0.1582 | 137.9551
0 | 0.6685 | 0.00403 | -0.1567 | 165.8809
0.5 | 0.7156 | 0.00337 | -0.1537 | 212.3442
1 | 0.7531 | 0.00328 | -0.1479 | 229.6037
1.5 | 0.8098 | 0.00339 | -0.1463 | 238.8791
2 | 0.8519 | 0.00368 | -0.1415 | 231.4946
2.5 | 0.8505 | 0.00463 | -0.1277 | 183.6933
3 | 0.808 | 0.00663 | -0.1064 | 121.8703
3.5 | 0.785 | 0.00863 | -0.0898 | 90.9618
4 | 0.7659 | 0.01086 | -0.0748 | 70.5249
5 | 0.7909 | 0.01419 | -0.0573 | 55.7364
5.5 | 0.8141 | 0.01574 | -0.0507 | 51.7217
6.5 | 0.8829 | 0.01839 | -0.0414 | 48.0098
7 | 0.9203 | 0.01975 | -0.0372 | 46.5975
7.5 | 0.9598 | 0.02111 | -0.0334 | 45.4666
8 | 1.0017 | 0.02246 | -0.0298 | 44.5993
8.5 | 1.049 | 0.02365 | -0.0269 | 44.3552
9 | 1.098 | 0.02484 | -0.0241 | 44.2029
9.5 | 1.1428 | 0.02629 | -0.0207 | 43.469
10 | 1.191 | 0.02763 | -0.0175 | 43.1053
10.5 | 1.2332 | 0.02941 | -0.0137 | 41.9313
11 | 1.2759 | 0.03125 | -0.0098 | 40.8288
11.5 | 1.3156 | 0.03339 | -0.0055 | 39.401
12 | 1.3541 | 0.03577 | -0.0011 | 37.8557
12.5 | 1.3861 | 0.03875 | 0.0039 | 35.7703
13 | 1.402 | 0.04299 | 0.0097 | 32.6122
13.5 | 1.396 | 0.0491 | 0.0156 | 28.4318
14 | 1.372 | 0.05712 | 0.0201 | 24.0196
15.5 | 1.2582 | 0.09108 | 0.0177 | 13.8142
16 | 1.2239 | 0.10427 | 0.0116 | 11.7378
16.5 | 1.1922 | 0.11807 | 0.0038 | 10.0974
17 | 1.1653 | 0.13184 | -0.0049 | 8.8387
18 | 1.1239 | 0.15852 | -0.0223 | 7.09

## 97. Re 8M Mach 0.00 (1)
BIGFOIL.COM POLAR EXPORT
NACA67A616
NACA67A616 |  |  |  | Cl Max: | 1.652 | at alpha= | 12 | deg
JavaFoil+Calcfoil stall+Eppler ext transition |  |  |  | L/D Max: | 165.119 | at alpha= | 1 | deg
Re: | 8000000 |  |  | Cd Min: | 0.00357 | at alpha= | -0.5 | deg
Mach: | 0 |  |  | Cl=0 at alpha= | -4.9754 | deg
|  |  |  | @ Cl=0.1, Cd= | 0.0055619
|  |  |  | @ Cl=0.4, Cd= | 0.0044335
|  |  |  | @ Cl=0.6, Cd= | 0.0037674
alpha (deg) | Cl | Cd | Cm | Cl/Cd
-18.5 | -0.642 | 0.14054 | -0.043 | -4.571
-18 | -0.653 | 0.1347 | -0.044 | -4.849
-17.5 | -0.662 | 0.12684 | -0.045 | -5.22
-17 | -0.669 | 0.12204 | -0.046 | -5.483
-16.5 | -0.674 | 0.1149 | -0.047 | -5.867
-16 | -0.677 | 0.10906 | -0.048 | -6.204
-15.5 | -0.677 | 0.10277 | -0.049 | -6.588
-15 | -0.675 | 0.09528 | -0.052 | -7.088
-14.5 | -0.671 | 0.08823 | -0.054 | -7.607
-14 | -0.664 | 0.0816 | -0.057 | -8.134
-13.5 | -0.766 | 0.01415 | -0.089 | -54.153
-13 | -0.754 | 0.01242 | -0.092 | -60.687
-12.5 | -0.733 | 0.01138 | -0.094 | -64.423
-12 | -0.708 | 0.01041 | -0.095 | -67.997
-11.5 | -0.678 | 0.00986 | -0.097 | -68.747
-11 | -0.643 | 0.00931 | -0.099 | -69.02
-10.5 | -0.602 | 0.0089 | -0.1 | -67.642
-10 | -0.557 | 0.00852 | -0.102 | -65.345
-9.5 | -0.509 | 0.00815 | -0.103 | -62.475
-9 | -0.459 | 0.00779 | -0.105 | -58.903
-8.5 | -0.407 | 0.00754 | -0.106 | -53.97
-8 | -0.353 | 0.00727 | -0.108 | -48.629
-7.5 | -0.298 | 0.00702 | -0.109 | -42.429
-7 | -0.241 | 0.00603 | -0.111 | -39.975
-6.5 | -0.183 | 0.00621 | -0.112 | -29.491
-6 | -0.124 | 0.00664 | -0.114 | -18.698
-5.5 | -0.064 | 0.0064 | -0.115 | -10.008
-5 | -0.003 | 0.00591 | -0.116 | -0.542
-4.5 | 0.058 | 0.00565 | -0.118 | 10.29
-4 | 0.12 | 0.00552 | -0.119 | 21.703
-3.5 | 0.182 | 0.00514 | -0.12 | 35.341
-3 | 0.244 | 0.00503 | -0.122 | 48.53
-2.5 | 0.306 | 0.00531 | -0.123 | 57.672
-2 | 0.369 | 0.00465 | -0.124 | 79.421
-1.5 | 0.432 | 0.00421 | -0.126 | 102.404
-1 | 0.494 | 0.00391 | -0.127 | 126.322
-0.5 | 0.555 | 0.00357 | -0.128 | 155.757
0 | 0.612 | 0.00382 | -0.129 | 160.433
0.5 | 0.673 | 0.00409 | -0.13 | 164.443
1 | 0.733 | 0.00444 | -0.131 | 165.119
1.5 | 0.793 | 0.00528 | -0.133 | 150.231
2 | 0.854 | 0.0058 | -0.134 | 147.055
2.5 | 0.914 | 0.00659 | -0.135 | 138.761
3 | 0.968 | 0.0071 | -0.136 | 136.31
3.5 | 1.026 | 0.00794 | -0.137 | 129.169
4 | 1.083 | 0.00858 | -0.138 | 126.25
4.5 | 1.14 | 0.00934 | -0.14 | 122.082
5 | 1.196 | 0.01028 | -0.141 | 116.329
5.5 | 1.249 | 0.01157 | -0.142 | 108.008
6 | 1.301 | 0.01198 | -0.143 | 108.58
6.5 | 1.351 | 0.01245 | -0.144 | 108.513
7 | 1.399 | 0.01286 | -0.145 | 108.753
7.5 | 1.444 | 0.01335 | -0.147 | 108.154
8 | 1.486 | 0.01388 | -0.148 | 107.048
8.5 | 1.524 | 0.01472 | -0.149 | 103.569
9 | 1.557 | 0.01535 | -0.15 | 101.438
9.5 | 1.585 | 0.01602 | -0.151 | 98.955
10 | 1.609 | 0.01661 | -0.152 | 96.846
10.5 | 1.627 | 0.01741 | -0.153 | 93.472
11 | 1.641 | 0.01808 | -0.154 | 90.745
11.5 | 1.649 | 0.01889 | -0.155 | 87.297
12 | 1.652 | 0.01959 | -0.156 | 84.351
12.5 | 1.65 | 0.0205 | -0.157 | 80.513
13 | 1.643 | 0.02134 | -0.158 | 77.02
13.5 | 1.631 | 0.02259 | -0.159 | 72.223
14 | 1.615 | 0.02375 | -0.159 | 67.986
14.5 | 1.594 | 0.02481 | -0.16 | 64.254
15 | 1.57 | 0.02612 | -0.161 | 60.111
15.5 | 1.54 | 0.02745 | -0.162 | 56.114
16 | 1.503 | 0.02896 | -0.163 | 51.891
16.5 | 1.462 | 0.03035 | -0.163 | 48.183
17 | 1.419 | 0.03241 | -0.164 | 43.769

## 98. Re 8M Mach 0.00 (2)
BIGFOIL.COM POLAR EXPORT
NACA67A616
NACA67A616 |  |  |  | Cl Max: | 1.6972 | at alpha= | 19.5 | deg
XFOIL ncrit=9 |  |  |  | L/D Max: | 242.933 | at alpha= | 1 | deg
Re: | 8000000 |  |  | Cd Min: | 0.04825 | at alpha= | 19.5 | deg
Mach: | 0 |  |  | Cl=0 at alpha= | -5.3024 | deg
|  |  |  | @ Cl=0.1, Cd= | 0.0054527
|  |  |  | @ Cl=0.4, Cd= | 0.0046204
|  |  |  | @ Cl=0.6, Cd= | 0.0034202
alpha (deg) | Cl | Cd | Cm | Cl/Cd
-20 | -1.1402 | 0.02623 | -0.1729 | -43.4693
-19.5 | -1.1341 | 0.0238 | -0.1704 | -47.6513
-19 | -1.1236 | 0.02173 | -0.1676 | -51.7073
-18.5 | -1.1131 | 0.01974 | -0.1643 | -56.388
-18 | -1.1005 | 0.01797 | -0.1607 | -61.241
-17.5 | -1.0861 | 0.01635 | -0.1568 | -66.4281
-17 | -1.0709 | 0.01483 | -0.1526 | -72.2117
-16.5 | -1.0414 | 0.01393 | -0.1499 | -74.7595
-16 | -1.008 | 0.0132 | -0.1477 | -76.3636
-15.5 | -0.9718 | 0.01258 | -0.1456 | -77.2496
-14 | -0.8558 | 0.01118 | -0.1399 | -76.5474
-13.5 | -0.8157 | 0.01079 | -0.1379 | -75.5978
-13 | -0.7788 | 0.01022 | -0.1354 | -76.2035
-12.5 | -0.7411 | 0.00977 | -0.1327 | -75.8547
-12 | -0.697 | 0.00938 | -0.1314 | -74.307
-11.5 | -0.6502 | 0.00898 | -0.1305 | -72.4053
-11 | -0.6019 | 0.00863 | -0.1299 | -69.7451
-10.5 | -0.5525 | 0.00832 | -0.1294 | -66.4062
-10 | -0.5021 | 0.00804 | -0.1292 | -62.4502
-9.5 | -0.4508 | 0.00778 | -0.129 | -57.9434
-9 | -0.3986 | 0.00751 | -0.1291 | -53.0759
-8.5 | -0.3457 | 0.00725 | -0.1292 | -47.6828
-8 | -0.2931 | 0.00695 | -0.1293 | -42.1727
-7.5 | -0.2399 | 0.00667 | -0.1295 | -35.967
-7 | -0.186 | 0.00643 | -0.1298 | -28.9269
-6.5 | -0.1314 | 0.00623 | -0.1302 | -21.0915
-6 | -0.0763 | 0.00604 | -0.1308 | -12.6325
-5.5 | -0.0217 | 0.00583 | -0.1312 | -3.7221
-5 | 0.0332 | 0.00565 | -0.1316 | 5.8761
-4.5 | 0.0883 | 0.00548 | -0.1321 | 16.1131
-4 | 0.144 | 0.00535 | -0.1328 | 26.9159
-3.5 | 0.1998 | 0.00522 | -0.1334 | 38.2759
-3 | 0.2567 | 0.00509 | -0.1343 | 50.4322
-2.5 | 0.3134 | 0.00494 | -0.1351 | 63.4413
-2 | 0.3697 | 0.00477 | -0.1358 | 77.5052
-1.5 | 0.4244 | 0.0045 | -0.1363 | 94.3111
-1 | 0.4768 | 0.00424 | -0.1363 | 112.4528
-0.5 | 0.5299 | 0.00392 | -0.1365 | 135.1786
0 | 0.584 | 0.00359 | -0.137 | 162.6741
0.5 | 0.633 | 0.00307 | -0.1364 | 206.1889
1 | 0.6875 | 0.00283 | -0.1369 | 242.9329
1.5 | 0.7312 | 0.00308 | -0.1347 | 237.4026
2 | 0.7312 | 0.00367 | -0.1229 | 199.2371
2.5 | 0.7244 | 0.00456 | -0.11 | 158.8596
3 | 0.7109 | 0.00588 | -0.0962 | 120.9014
3.5 | 0.7073 | 0.00721 | -0.0851 | 98.0999
4 | 0.7158 | 0.00843 | -0.0766 | 84.911
4.5 | 0.7387 | 0.00939 | -0.0712 | 78.6688
5 | 0.7667 | 0.01027 | -0.0668 | 74.6543
5.5 | 0.7995 | 0.01107 | -0.0634 | 72.2222
6 | 0.8333 | 0.01186 | -0.0603 | 70.2614
6.5 | 0.8663 | 0.01272 | -0.0571 | 68.1053
7 | 0.9042 | 0.01344 | -0.0549 | 67.2768
7.5 | 0.9394 | 0.0143 | -0.0522 | 65.6923
8 | 0.9773 | 0.01505 | -0.0502 | 64.9369
8.5 | 1.0169 | 0.01577 | -0.0484 | 64.4832
9 | 1.0587 | 0.0164 | -0.0471 | 64.5549
9.5 | 1.0993 | 0.01708 | -0.0456 | 64.3618
10 | 1.1374 | 0.01787 | -0.0438 | 63.6486
10.5 | 1.1773 | 0.01862 | -0.0423 | 63.2277
11 | 1.2161 | 0.01943 | -0.0408 | 62.5888
11.5 | 1.2521 | 0.02039 | -0.0389 | 61.4076
12 | 1.2871 | 0.02141 | -0.0369 | 60.1168
12.5 | 1.3233 | 0.02241 | -0.0352 | 59.0495
13.5 | 1.3892 | 0.02479 | -0.0312 | 56.0387
14 | 1.4232 | 0.02595 | -0.0295 | 54.8439
14.5 | 1.4531 | 0.02732 | -0.0273 | 53.1881
15 | 1.483 | 0.02852 | -0.0249 | 51.9986
15.5 | 1.5215 | 0.03013 | -0.0252 | 50.4978
16 | 1.5475 | 0.03187 | -0.0229 | 48.5566
16.5 | 1.5749 | 0.03359 | -0.0209 | 46.886
17 | 1.6009 | 0.03544 | -0.019 | 45.1721
17.5 | 1.6234 | 0.0376 | -0.0168 | 43.1755
18 | 1.6474 | 0.03967 | -0.0151 | 41.5276
18.5 | 1.6655 | 0.04232 | -0.0129 | 39.3549
19 | 1.6804 | 0.04532 | -0.0108 | 37.0786
19.5 | 1.6972 | 0.04825 | -0.0092 | 35.1751

## 99. Re 8M Mach 0.10 (1)
BIGFOIL.COM POLAR EXPORT
NACA67A616
NACA67A616 |  |  |  | Cl Max: | 1.643 | at alpha= | 11.5 | deg
JavaFoil+Calcfoil stall+Eppler ext transition |  |  |  | L/D Max: | 165.84 | at alpha= | 1 | deg
Re: | 8000000 |  |  | Cd Min: | 0.00356 | at alpha= | -0.5 | deg
Mach: | 0.1 |  |  | Cl=0 at alpha= | -4.9754 | deg
|  |  |  | @ Cl=0.1, Cd= | 0.005439
|  |  |  | @ Cl=0.4, Cd= | 0.0044975
|  |  |  | @ Cl=0.6, Cd= | 0.0037442
alpha (deg) | Cl | Cd | Cm | Cl/Cd
-18.5 | -0.606 | 0.14349 | -0.043 | -4.222
-18 | -0.619 | 0.13697 | -0.043 | -4.523
-17.5 | -0.632 | 0.13039 | -0.045 | -4.846
-17 | -0.642 | 0.12227 | -0.046 | -5.251
-16.5 | -0.65 | 0.11711 | -0.046 | -5.551
-16 | -0.656 | 0.11084 | -0.048 | -5.917
-15.5 | -0.659 | 0.10472 | -0.049 | -6.291
-15 | -0.66 | 0.09702 | -0.051 | -6.801
-14.5 | -0.658 | 0.09012 | -0.053 | -7.298
-14 | -0.652 | 0.08382 | -0.056 | -7.781
-13.5 | -0.753 | 0.01517 | -0.089 | -49.658
-13 | -0.747 | 0.01251 | -0.092 | -59.702
-12.5 | -0.727 | 0.01163 | -0.094 | -62.545
-12 | -0.704 | 0.0106 | -0.096 | -66.455
-11.5 | -0.675 | 0.01 | -0.097 | -67.513
-11 | -0.642 | 0.00945 | -0.099 | -67.884
-10.5 | -0.602 | 0.009 | -0.101 | -66.885
-10 | -0.557 | 0.0086 | -0.102 | -64.79
-9.5 | -0.51 | 0.00824 | -0.104 | -61.852
-9 | -0.46 | 0.00787 | -0.105 | -58.463
-8.5 | -0.408 | 0.0076 | -0.107 | -53.686
-8 | -0.354 | 0.00732 | -0.108 | -48.385
-7.5 | -0.299 | 0.00708 | -0.11 | -42.239
-7 | -0.242 | 0.00605 | -0.111 | -39.983
-6.5 | -0.184 | 0.00583 | -0.113 | -31.514
-6 | -0.125 | 0.00604 | -0.114 | -20.638
-5.5 | -0.064 | 0.00647 | -0.116 | -9.944
-5 | -0.003 | 0.00588 | -0.117 | -0.547
-4.5 | 0.058 | 0.00571 | -0.118 | 10.227
-4 | 0.12 | 0.00531 | -0.12 | 22.673
-3.5 | 0.183 | 0.0052 | -0.121 | 35.141
-3 | 0.245 | 0.00546 | -0.122 | 44.938
-2.5 | 0.308 | 0.00536 | -0.124 | 57.424
-2 | 0.371 | 0.0047 | -0.125 | 79.048
-1.5 | 0.434 | 0.00426 | -0.126 | 101.886
-1 | 0.496 | 0.00393 | -0.127 | 126.136
-0.5 | 0.558 | 0.00356 | -0.129 | 156.643
0 | 0.615 | 0.00381 | -0.13 | 161.396
0.5 | 0.676 | 0.00409 | -0.131 | 165.276
1 | 0.737 | 0.00444 | -0.132 | 165.84
1.5 | 0.797 | 0.00532 | -0.133 | 150.001
2 | 0.858 | 0.00585 | -0.134 | 146.734
2.5 | 0.918 | 0.00662 | -0.136 | 138.808
3 | 0.973 | 0.00716 | -0.137 | 135.812
3.5 | 1.031 | 0.00799 | -0.138 | 129.087
4 | 1.088 | 0.00865 | -0.139 | 125.896
4.5 | 1.145 | 0.00943 | -0.14 | 121.484
5 | 1.201 | 0.01036 | -0.142 | 116.004
5.5 | 1.255 | 0.01165 | -0.143 | 107.735
6 | 1.307 | 0.0121 | -0.144 | 107.98
6.5 | 1.357 | 0.01254 | -0.145 | 108.184
7 | 1.404 | 0.01298 | -0.146 | 108.18
7.5 | 1.449 | 0.01349 | -0.147 | 107.445
8 | 1.491 | 0.01401 | -0.148 | 106.422
8.5 | 1.529 | 0.01488 | -0.15 | 102.736
9 | 1.56 | 0.01554 | -0.151 | 100.384
9.5 | 1.587 | 0.0162 | -0.152 | 97.955
10 | 1.609 | 0.01682 | -0.153 | 95.653
10.5 | 1.626 | 0.01763 | -0.154 | 92.24
11 | 1.637 | 0.01834 | -0.155 | 89.256
11.5 | 1.643 | 0.01919 | -0.156 | 85.611
12 | 1.643 | 0.01987 | -0.157 | 82.69
12.5 | 1.638 | 0.02086 | -0.158 | 78.496
13 | 1.627 | 0.02169 | -0.158 | 75.014
13.5 | 1.611 | 0.02302 | -0.159 | 69.972
14 | 1.59 | 0.02422 | -0.16 | 65.632
14.5 | 1.564 | 0.02542 | -0.161 | 61.535
15 | 1.535 | 0.02683 | -0.162 | 57.194
15.5 | 1.5 | 0.02811 | -0.162 | 53.35
16 | 1.456 | 0.02983 | -0.163 | 48.81
16.5 | 1.409 | 0.03155 | -0.164 | 44.673

## 100. Re 8M Mach 0.10 (2)
BIGFOIL.COM POLAR EXPORT
NACA67A616
NACA67A616 |  |  |  | Cl Max: | 1.7131 | at alpha= | 20 | deg
XFOIL ncrit=9 |  |  |  | L/D Max: | 244.311 | at alpha= | 1 | deg
Re: | 8000000 |  |  | Cd Min: | 0.0533 | at alpha= | 20 | deg
Mach: | 0.1 |  |  | Cl=0 at alpha= | -5.3071 | deg
|  |  |  | @ Cl=0.1, Cd= | 0.0054729
|  |  |  | @ Cl=0.4, Cd= | 0.0046427
|  |  |  | @ Cl=0.6, Cd= | 0.0035067
alpha (deg) | Cl | Cd | Cm | Cl/Cd
-20 | -1.1107 | 0.02923 | -0.1789 | -37.9986
-19.5 | -1.1168 | 0.02576 | -0.1763 | -43.354
-19 | -1.108 | 0.02343 | -0.1737 | -47.2898
-18.5 | -1.0949 | 0.02144 | -0.1709 | -51.0681
-18 | -1.084 | 0.01947 | -0.1673 | -55.6754
-17.5 | -1.0685 | 0.01783 | -0.1636 | -59.9271
-17 | -1.0627 | 0.0158 | -0.1584 | -67.2595
-16.5 | -1.0409 | 0.0145 | -0.1547 | -71.7862
-16 | -1.0104 | 0.01358 | -0.1518 | -74.4035
-15.5 | -0.9753 | 0.01288 | -0.1494 | -75.722
-15 | -0.9371 | 0.01233 | -0.1473 | -76.0016
-14 | -0.8587 | 0.01137 | -0.1431 | -75.5233
-13.5 | -0.8174 | 0.01099 | -0.1412 | -74.3767
-13 | -0.7793 | 0.01042 | -0.1386 | -74.7889
-12.5 | -0.7416 | 0.00989 | -0.1358 | -74.9848
-12 | -0.6999 | 0.0095 | -0.1337 | -73.6737
-11.5 | -0.6531 | 0.00909 | -0.1326 | -71.8482
-11 | -0.6047 | 0.00873 | -0.1318 | -69.2669
-10.5 | -0.5551 | 0.0084 | -0.1312 | -66.0833
-10 | -0.5045 | 0.0081 | -0.1308 | -62.284
-9.5 | -0.453 | 0.00784 | -0.1306 | -57.7806
-9 | -0.4004 | 0.00755 | -0.1305 | -53.0331
-8.5 | -0.3472 | 0.00728 | -0.1306 | -47.6923
-8 | -0.2941 | 0.007 | -0.1306 | -42.0143
-7.5 | -0.2407 | 0.00671 | -0.1307 | -35.8718
-7 | -0.1866 | 0.00646 | -0.1309 | -28.8854
-6.5 | -0.1317 | 0.00625 | -0.1313 | -21.072
-5.5 | -0.0213 | 0.00585 | -0.1321 | -3.641
-5 | 0.0339 | 0.00567 | -0.1326 | 5.9788
-4.5 | 0.0892 | 0.0055 | -0.133 | 16.2182
-4 | 0.1451 | 0.00536 | -0.1336 | 27.0709
-3.5 | 0.2013 | 0.00523 | -0.1343 | 38.4895
-3 | 0.2586 | 0.0051 | -0.1351 | 50.7059
-2.5 | 0.3156 | 0.00495 | -0.136 | 63.7576
-2 | 0.3721 | 0.00478 | -0.1367 | 77.8452
-1 | 0.4798 | 0.00425 | -0.1371 | 112.8941
-0.5 | 0.533 | 0.00393 | -0.1373 | 135.6234
0 | 0.5874 | 0.0036 | -0.1377 | 163.1667
1 | 0.6914 | 0.00283 | -0.1376 | 244.311
1.5 | 0.7362 | 0.00306 | -0.1356 | 240.5882
2 | 0.7342 | 0.00366 | -0.1233 | 200.6011
2.5 | 0.7279 | 0.00456 | -0.1104 | 159.6272
3 | 0.7139 | 0.0059 | -0.0965 | 121
3.5 | 0.7093 | 0.00725 | -0.0851 | 97.8345
4 | 0.7162 | 0.00852 | -0.0763 | 84.061
4.5 | 0.7392 | 0.00949 | -0.0709 | 77.8925
5 | 0.767 | 0.01039 | -0.0664 | 73.821
5.5 | 0.8001 | 0.01119 | -0.063 | 71.5013
6 | 0.8326 | 0.01204 | -0.0596 | 69.1528
6.5 | 0.8669 | 0.01288 | -0.0566 | 67.3059
7 | 0.9052 | 0.01361 | -0.0543 | 66.5099
7.5 | 0.9395 | 0.01451 | -0.0515 | 64.7484
8 | 0.9778 | 0.01528 | -0.0494 | 63.9921
8.5 | 1.0184 | 0.01599 | -0.0477 | 63.6898
9 | 1.0607 | 0.01662 | -0.0464 | 63.8207
9.5 | 1.0994 | 0.01739 | -0.0445 | 63.2202
10 | 1.1393 | 0.01815 | -0.0429 | 62.7713
10.5 | 1.1798 | 0.0189 | -0.0414 | 62.4233
11 | 1.2188 | 0.01973 | -0.0398 | 61.7739
11.5 | 1.2536 | 0.02077 | -0.0376 | 60.3563
12 | 1.2898 | 0.02179 | -0.0357 | 59.1923
12.5 | 1.3259 | 0.02283 | -0.0339 | 58.0771
13.5 | 1.3924 | 0.02527 | -0.0297 | 55.1009
14 | 1.4249 | 0.02656 | -0.0277 | 53.6483
14.5 | 1.4565 | 0.0279 | -0.0256 | 52.2043
15 | 1.4871 | 0.02915 | -0.0233 | 51.0154
15.5 | 1.523 | 0.03096 | -0.0231 | 49.1925
16 | 1.5517 | 0.03259 | -0.021 | 47.6128
16.5 | 1.5774 | 0.03451 | -0.0188 | 45.7085
17 | 1.604 | 0.0364 | -0.0168 | 44.0659
17.5 | 1.6251 | 0.03874 | -0.0145 | 41.9489
18 | 1.6464 | 0.04115 | -0.0124 | 40.0097
18.5 | 1.6639 | 0.04397 | -0.0103 | 37.8417
19 | 1.6817 | 0.04687 | -0.0084 | 35.8801
19.5 | 1.6985 | 0.04991 | -0.0068 | 34.0313
20 | 1.7131 | 0.0533 | -0.0053 | 32.1407

## 101. Re 8M Mach 0.25 (1)
BIGFOIL.COM POLAR EXPORT
NACA67A616
NACA67A616 |  |  |  | Cl Max: | 1.605 | at alpha= | 10.5 | deg
JavaFoil+Calcfoil stall+Eppler ext transition |  |  |  | L/D Max: | 166.547 | at alpha= | 1 | deg
Re: | 8000000 |  |  | Cd Min: | 0.00359 | at alpha= | -0.5 | deg
Mach: | 0.25 |  |  | Cl=0 at alpha= | -4.9762 | deg
|  |  |  | @ Cl=0.1, Cd= | 0.0057387
|  |  |  | @ Cl=0.4, Cd= | 0.0047056
|  |  |  | @ Cl=0.6, Cd= | 0.00372
alpha (deg) | Cl | Cd | Cm | Cl/Cd
-17.5 | -0.353 | 0.14574 | -0.042 | -2.425
-17 | -0.397 | 0.14161 | -0.043 | -2.804
-16.5 | -0.437 | 0.13277 | -0.043 | -3.288
-16 | -0.472 | 0.12366 | -0.045 | -3.817
-15.5 | -0.503 | 0.11593 | -0.046 | -4.336
-15 | -0.528 | 0.10797 | -0.048 | -4.892
-14.5 | -0.548 | 0.1003 | -0.049 | -5.466
-14 | -0.563 | 0.0934 | -0.051 | -6.027
-13.5 | -0.571 | 0.08759 | -0.052 | -6.522
-13 | -0.574 | 0.08114 | -0.055 | -7.076
-12.5 | -0.663 | 0.01764 | -0.093 | -37.61
-12 | -0.658 | 0.01481 | -0.095 | -44.44
-11.5 | -0.653 | 0.01114 | -0.099 | -58.627
-11 | -0.628 | 0.0105 | -0.101 | -59.856
-10.5 | -0.596 | 0.00955 | -0.103 | -62.449
-10 | -0.556 | 0.00912 | -0.105 | -60.928
-9.5 | -0.511 | 0.00857 | -0.106 | -59.648
-9 | -0.464 | 0.00818 | -0.108 | -56.685
-8.5 | -0.413 | 0.00789 | -0.109 | -52.343
-8 | -0.36 | 0.00755 | -0.111 | -47.639
-7.5 | -0.304 | 0.00728 | -0.113 | -41.763
-7 | -0.247 | 0.00703 | -0.114 | -35.088
-6.5 | -0.188 | 0.00677 | -0.116 | -27.717
-6 | -0.127 | 0.00548 | -0.117 | -23.241
-5.5 | -0.066 | 0.00567 | -0.118 | -11.59
-5 | -0.003 | 0.00581 | -0.12 | -0.568
-4.5 | 0.06 | 0.00562 | -0.121 | 10.672
-4 | 0.124 | 0.00581 | -0.123 | 21.28
-3.5 | 0.188 | 0.00571 | -0.124 | 32.883
-3 | 0.252 | 0.00561 | -0.125 | 44.89
-2.5 | 0.316 | 0.00544 | -0.127 | 58.171
-2 | 0.382 | 0.00479 | -0.128 | 79.707
-1.5 | 0.446 | 0.00449 | -0.129 | 99.287
-1 | 0.51 | 0.00416 | -0.131 | 122.425
-0.5 | 0.574 | 0.00359 | -0.132 | 159.831
0 | 0.632 | 0.00388 | -0.133 | 162.874
0.5 | 0.694 | 0.00418 | -0.134 | 166.14
1 | 0.757 | 0.00454 | -0.136 | 166.547
1.5 | 0.818 | 0.00545 | -0.137 | 150.234
2 | 0.881 | 0.00603 | -0.138 | 146.046
2.5 | 0.943 | 0.00685 | -0.139 | 137.696
3 | 0.998 | 0.00748 | -0.14 | 133.406
3.5 | 1.058 | 0.00833 | -0.142 | 126.943
4 | 1.117 | 0.00902 | -0.143 | 123.846
4.5 | 1.175 | 0.00996 | -0.144 | 117.977
5 | 1.232 | 0.01081 | -0.145 | 113.94
5.5 | 1.286 | 0.01217 | -0.147 | 105.655
6 | 1.338 | 0.01265 | -0.148 | 105.774
6.5 | 1.387 | 0.01316 | -0.149 | 105.451
7 | 1.434 | 0.01365 | -0.15 | 105.054
7.5 | 1.477 | 0.01419 | -0.151 | 104.085
8 | 1.516 | 0.01477 | -0.152 | 102.615
8.5 | 1.549 | 0.01582 | -0.154 | 97.899
9 | 1.574 | 0.01658 | -0.155 | 94.938
9.5 | 1.592 | 0.01729 | -0.156 | 92.05
10 | 1.603 | 0.01813 | -0.157 | 88.418
10.5 | 1.605 | 0.01902 | -0.158 | 84.396
11 | 1.599 | 0.01994 | -0.159 | 80.176
11.5 | 1.584 | 0.02098 | -0.16 | 75.5
12 | 1.559 | 0.02197 | -0.161 | 70.97
12.5 | 1.526 | 0.02307 | -0.162 | 66.139
13 | 1.483 | 0.02454 | -0.162 | 60.424
13.5 | 1.431 | 0.02587 | -0.163 | 55.337
14 | 1.371 | 0.02777 | -0.164 | 49.358
14.5 | 1.302 | 0.03004 | -0.165 | 43.336
15 | 1.222 | 0.0334 | -0.165 | 36.597
15.5 | 1.128 | 0.03874 | -0.163 | 29.113

## 102. Re 8M Mach 0.25 (2)
BIGFOIL.COM POLAR EXPORT
NACA67A616
NACA67A616 |  |  |  | Cl Max: | 1.6862 | at alpha= | 20 | deg
XFOIL ncrit=9 |  |  |  | L/D Max: | 249.671 | at alpha= | 1.5 | deg
Re: | 8000000 |  |  | Cd Min: | 0.10828 | at alpha= | -19.5 | deg
Mach: | 0.25 |  |  | Cl=0 at alpha= | -5.3307 | deg
|  |  |  | @ Cl=0.1, Cd= | 0.0055746
|  |  |  | @ Cl=0.4, Cd= | 0.0047733
|  |  |  | @ Cl=0.6, Cd= | 0.0036858
alpha (deg) | Cl | Cd | Cm | Cl/Cd
-19.5 | -0.4864 | 0.10828 | -0.1537 | -4.4921
-19 | -0.8933 | 0.04666 | -0.1931 | -19.1449
-18.5 | -0.9307 | 0.03728 | -0.1978 | -24.9651
-18 | -0.9722 | 0.03001 | -0.1976 | -32.3959
-17.5 | -0.9829 | 0.026 | -0.1946 | -37.8038
-17 | -0.9848 | 0.02295 | -0.1904 | -42.9107
-16.5 | -0.9776 | 0.0206 | -0.1858 | -47.4563
-16 | -0.9675 | 0.01842 | -0.1809 | -52.5244
-15.5 | -0.9479 | 0.01674 | -0.1762 | -56.6249
-15 | -0.9395 | 0.0146 | -0.1699 | -64.3493
-14.5 | -0.9124 | 0.01334 | -0.1652 | -68.3958
-14 | -0.8737 | 0.01262 | -0.1618 | -69.2314
-13.5 | -0.8299 | 0.01209 | -0.159 | -68.6435
-13 | -0.7866 | 0.01152 | -0.1561 | -68.2812
-12.5 | -0.7431 | 0.01099 | -0.1533 | -67.616
-12 | -0.7033 | 0.01029 | -0.1498 | -68.3479
-11.5 | -0.6627 | 0.00972 | -0.1463 | -68.179
-11 | -0.6182 | 0.00932 | -0.1435 | -66.3305
-10.5 | -0.568 | 0.00891 | -0.1419 | -63.7486
-10 | -0.5163 | 0.00855 | -0.1406 | -60.386
-9.5 | -0.463 | 0.0082 | -0.1396 | -56.4634
-9 | -0.4091 | 0.00785 | -0.1389 | -52.1146
-8.5 | -0.3547 | 0.00751 | -0.1383 | -47.2304
-8 | -0.299 | 0.00725 | -0.138 | -41.2414
-7.5 | -0.2445 | 0.0069 | -0.1375 | -35.4348
-7 | -0.1892 | 0.00661 | -0.1373 | -28.6233
-6.5 | -0.1329 | 0.00636 | -0.1373 | -20.8962
-6 | -0.0761 | 0.00616 | -0.1374 | -12.3539
-5.5 | -0.0191 | 0.00597 | -0.1376 | -3.1993
-5 | 0.0373 | 0.00576 | -0.1378 | 6.4757
-4.5 | 0.0941 | 0.00559 | -0.138 | 16.8336
-4 | 0.1515 | 0.00544 | -0.1385 | 27.8493
-3.5 | 0.21 | 0.00528 | -0.1391 | 39.7727
-3 | 0.2688 | 0.00515 | -0.1399 | 52.1942
-2.5 | 0.3273 | 0.005 | -0.1406 | 65.46
-2 | 0.3855 | 0.00484 | -0.1413 | 79.6488
-1.5 | 0.442 | 0.00458 | -0.1417 | 96.5066
-1 | 0.4959 | 0.00431 | -0.1416 | 115.058
-0.5 | 0.55 | 0.004 | -0.1416 | 137.5
0 | 0.6057 | 0.00365 | -0.1419 | 165.9452
0.5 | 0.6553 | 0.00313 | -0.1411 | 209.361
1 | 0.7116 | 0.00287 | -0.1415 | 247.9443
1.5 | 0.759 | 0.00304 | -0.1396 | 249.6711
2 | 0.7535 | 0.00362 | -0.1261 | 208.1492
2.5 | 0.7428 | 0.00463 | -0.112 | 160.432
3 | 0.728 | 0.00604 | -0.0977 | 120.5298
3.5 | 0.7229 | 0.00744 | -0.0859 | 97.164
4 | 0.7226 | 0.00895 | -0.0755 | 80.7374
4.5 | 0.7398 | 0.01015 | -0.0687 | 72.8867
5 | 0.7684 | 0.01111 | -0.064 | 69.1629
5.5 | 0.8003 | 0.01202 | -0.0601 | 66.5807
6 | 0.8358 | 0.01286 | -0.0569 | 64.9922
6.5 | 0.8697 | 0.01381 | -0.0535 | 62.9761
7 | 0.907 | 0.01467 | -0.0507 | 61.8269
7.5 | 0.9434 | 0.01561 | -0.0478 | 60.4356
8 | 0.9827 | 0.01647 | -0.0455 | 59.6661
8.5 | 1.0237 | 0.01729 | -0.0434 | 59.2076
9 | 1.0678 | 0.01798 | -0.0419 | 59.3882
9.5 | 1.1094 | 0.0188 | -0.04 | 59.0106
10 | 1.1498 | 0.0197 | -0.038 | 58.3655
10.5 | 1.1901 | 0.02063 | -0.0359 | 57.6878
11 | 1.2309 | 0.02155 | -0.034 | 57.1183
11.5 | 1.2657 | 0.02281 | -0.0313 | 55.4888
12 | 1.3032 | 0.02399 | -0.0291 | 54.3226
12.5 | 1.3396 | 0.02525 | -0.0267 | 53.0535
13 | 1.3723 | 0.02677 | -0.024 | 51.2626
14 | 1.4406 | 0.02977 | -0.0191 | 48.391
14.5 | 1.4722 | 0.03149 | -0.0165 | 46.7513
15 | 1.4995 | 0.03339 | -0.0134 | 44.9087
15.5 | 1.5262 | 0.03502 | -0.0099 | 43.5808
16 | 1.5959 | 0.03834 | -0.017 | 41.6249
17.5 | 1.6272 | 0.04613 | -0.0017 | 35.2742
18 | 1.6454 | 0.04945 | 0.0006 | 33.274
18.5 | 1.6594 | 0.05332 | 0.0028 | 31.1215
19 | 1.6723 | 0.05748 | 0.0046 | 29.0936
19.5 | 1.6822 | 0.06209 | 0.006 | 27.0929
20 | 1.6862 | 0.06751 | 0.007 | 24.977

## 103. Re 8M Mach 0.50 (1)
BIGFOIL.COM POLAR EXPORT
NACA67A616
NACA67A616 |  |  |  | Cl Max: | 1.527 | at alpha= | 7.5 | deg
JavaFoil+Calcfoil stall+Eppler ext transition |  |  |  | L/D Max: | 175.793 | at alpha= | 0 | deg
Re: | 8000000 |  |  | Cd Min: | 0.00381 | at alpha= | -0.5 | deg
Mach: | 0.5 |  |  | Cl=0 at alpha= | -4.9714 | deg
|  |  |  | @ Cl=0.1, Cd= | 0.0061846
|  |  |  | @ Cl=0.4, Cd= | 0.004934
|  |  |  | @ Cl=0.6, Cd= | 0.004168
alpha (deg) | Cl | Cd | Cm | Cl/Cd
-20 | -0.847 | 0.15082 | -0.051 | -5.614
-19.5 | -0.819 | 0.14559 | -0.051 | -5.626
-19 | -0.793 | 0.14452 | -0.054 | -5.489
-18.5 | -0.764 | 0.13903 | -0.053 | -5.496
-18 | -0.735 | 0.13318 | -0.052 | -5.516
-17.5 | -0.706 | 0.12841 | -0.052 | -5.499
-17 | -0.678 | 0.12417 | -0.053 | -5.464
-16.5 | -0.651 | 0.1223 | -0.054 | -5.32
-16 | -0.623 | 0.11953 | -0.055 | -5.211
-15.5 | -0.595 | 0.11115 | -0.055 | -5.351
-15 | -0.566 | 0.10657 | -0.055 | -5.313
-14.5 | -0.538 | 0.09882 | -0.056 | -5.449
-14 | -0.511 | 0.0917 | -0.058 | -5.569
-13.5 | -0.483 | 0.08543 | -0.059 | -5.652
-13 | -0.455 | 0.07977 | -0.06 | -5.703
-12.5 | -0.425 | 0.08878 | -0.057 | -4.787
-12 | -0.397 | 0.08058 | -0.058 | -4.926
-11.5 | -0.369 | 0.07326 | -0.059 | -5.037
-11 | -0.341 | 0.06799 | -0.062 | -5.021
-10.5 | -0.314 | 0.06286 | -0.064 | -4.988
-10 | -0.284 | 0.06698 | -0.058 | -4.238
-9.5 | -0.256 | 0.05953 | -0.062 | -4.303
-9 | -0.229 | 0.05217 | -0.07 | -4.396
-8.5 | -0.279 | 0.04984 | -0.07 | -5.592
-8 | -0.342 | 0.00926 | -0.122 | -36.969
-7.5 | -0.308 | 0.00844 | -0.124 | -36.483
-7 | -0.258 | 0.00799 | -0.126 | -32.316
-6.5 | -0.201 | 0.00754 | -0.128 | -26.602
-6 | -0.138 | 0.00718 | -0.129 | -19.179
-5.5 | -0.072 | 0.00688 | -0.131 | -10.43
-5 | -0.004 | 0.0066 | -0.133 | -0.548
-4.5 | 0.066 | 0.00629 | -0.134 | 10.511
-4 | 0.137 | 0.00607 | -0.136 | 22.54
-3.5 | 0.208 | 0.0059 | -0.137 | 35.293
-3 | 0.28 | 0.00573 | -0.139 | 48.856
-2.5 | 0.352 | 0.00498 | -0.141 | 70.634
-2 | 0.425 | 0.00491 | -0.142 | 86.627
-1.5 | 0.498 | 0.00464 | -0.144 | 107.302
-1 | 0.57 | 0.00443 | -0.146 | 128.707
-0.5 | 0.641 | 0.00381 | -0.147 | 168.472
0 | 0.704 | 0.00401 | -0.148 | 175.793
0.5 | 0.774 | 0.00454 | -0.15 | 170.348
1 | 0.843 | 0.00495 | -0.151 | 170.483
1.5 | 0.912 | 0.00616 | -0.152 | 148.069
2 | 0.981 | 0.00694 | -0.154 | 141.371
2.5 | 1.051 | 0.00792 | -0.155 | 132.696
3 | 1.11 | 0.00904 | -0.156 | 122.799
3.5 | 1.175 | 0.00998 | -0.158 | 117.653
4 | 1.238 | 0.01102 | -0.159 | 112.344
4.5 | 1.301 | 0.01242 | -0.161 | 104.682
5 | 1.361 | 0.01414 | -0.162 | 96.246
5.5 | 1.414 | 0.01483 | -0.163 | 95.343
6 | 1.46 | 0.01553 | -0.165 | 94.037
6.5 | 1.498 | 0.01639 | -0.166 | 91.382
7 | 1.523 | 0.01728 | -0.167 | 88.12
7.5 | 1.527 | 0.0188 | -0.168 | 81.205
8 | 1.497 | 0.02019 | -0.17 | 74.126
8.5 | 1.36 | 0.02197 | -0.171 | 61.922
9 | 0.941 | 0.02365 | -0.172 | 39.777
9.5 | 0.809 | 0.06748 | -0.097 | 11.989
10 | 0.844 | 0.06609 | -0.11 | 12.771
10.5 | 0.86 | 0.07556 | -0.092 | 11.388
11 | 1.068 | 0.02777 | -0.176 | 38.471
11.5 | 0.925 | 0.07811 | -0.111 | 11.839
12 | 0.95 | 0.08632 | -0.109 | 11.002
12.5 | 0.98 | 0.08364 | -0.114 | 11.715

## 104. Re 8M Mach 0.50 (2)
BIGFOIL.COM POLAR EXPORT
NACA67A616
NACA67A616 |  |  |  | Cl Max: | 1.4148 | at alpha= | 13 | deg
XFOIL ncrit=9 |  |  |  | L/D Max: | 245.177 | at alpha= | 1 | deg
Re: | 8000000 |  |  | Cd Min: | 0.15733 | at alpha= | 18 | deg
Mach: | 0.5 |  |  | Cl=0 at alpha= | -5.4521 | deg
|  |  |  | @ Cl=0.1, Cd= | 0.00606
|  |  |  | @ Cl=0.4, Cd= | 0.0052315
|  |  |  | @ Cl=0.6, Cd= | 0.0044656
alpha (deg) | Cl | Cd | Cm | Cl/Cd
-14 | -0.0248 | 0.096 | -0.1981 | -0.25833
-13.5 | -0.0447 | 0.0855 | -0.2032 | -0.52281
-13 | -0.0599 | 0.07624 | -0.208 | -0.78568
-12.5 | -0.088 | 0.06601 | -0.2134 | -1.3331
-12 | -0.1102 | 0.05671 | -0.2183 | -1.9432
-11.5 | -0.1625 | 0.04111 | -0.2299 | -3.9528
-11 | -0.1904 | 0.03375 | -0.2316 | -5.6415
-10.5 | -0.2388 | 0.02738 | -0.2271 | -8.7217
-10 | -0.2968 | 0.02167 | -0.2173 | -13.6964
-9.5 | -0.3462 | 0.01674 | -0.2044 | -20.681
-9 | -0.3569 | 0.01324 | -0.1932 | -26.9562
-8.5 | -0.3381 | 0.01056 | -0.1846 | -32.017
-8 | -0.2965 | 0.00912 | -0.1785 | -32.511
-7.5 | -0.2446 | 0.00822 | -0.1739 | -29.7567
-7 | -0.1886 | 0.00756 | -0.1703 | -24.9471
-6.5 | -0.1296 | 0.00711 | -0.1674 | -18.2278
-6 | -0.0688 | 0.00677 | -0.1653 | -10.1625
-5.5 | -0.0061 | 0.00648 | -0.1637 | -0.94136
-5 | 0.0576 | 0.00622 | -0.1627 | 9.2605
-4.5 | 0.1212 | 0.00598 | -0.162 | 20.2676
-4 | 0.1848 | 0.00577 | -0.1614 | 32.0277
-3.5 | 0.2484 | 0.00556 | -0.1611 | 44.6763
-3 | 0.313 | 0.00541 | -0.1611 | 57.8558
-2.5 | 0.3778 | 0.00528 | -0.1613 | 71.553
-2 | 0.4419 | 0.00514 | -0.1614 | 85.9728
-1.5 | 0.5034 | 0.00497 | -0.1611 | 101.2877
-1 | 0.5612 | 0.00471 | -0.1601 | 119.1507
0 | 0.6755 | 0.00399 | -0.1581 | 169.2982
0.5 | 0.7218 | 0.00348 | -0.1547 | 207.4138
1 | 0.7625 | 0.00311 | -0.1499 | 245.1768
1.5 | 0.8084 | 0.0033 | -0.146 | 244.9697
2 | 0.845 | 0.00365 | -0.14 | 231.5068
2.5 | 0.8149 | 0.00511 | -0.1205 | 159.4716
3 | 0.7821 | 0.00708 | -0.1014 | 110.4661
3.5 | 0.7634 | 0.00909 | -0.0858 | 83.9824
4 | 0.7522 | 0.01114 | -0.0724 | 67.5224
4.5 | 0.7688 | 0.01263 | -0.0642 | 60.8709
5 | 0.7864 | 0.01423 | -0.0565 | 55.2635
5.5 | 0.8136 | 0.01565 | -0.0506 | 51.9872
6 | 0.8502 | 0.01687 | -0.0462 | 50.3972
6.5 | 0.8862 | 0.01817 | -0.0418 | 48.7727
7 | 0.9226 | 0.01956 | -0.0375 | 47.1677
7.5 | 0.9646 | 0.02081 | -0.0339 | 46.3527
8 | 1.0086 | 0.02206 | -0.0306 | 45.7208
8.5 | 1.0562 | 0.02323 | -0.0277 | 45.4671
9 | 1.106 | 0.02438 | -0.0249 | 45.3651
9.5 | 1.1513 | 0.02581 | -0.0215 | 44.6067
10 | 1.1987 | 0.0272 | -0.0183 | 44.0699
10.5 | 1.2417 | 0.02892 | -0.0144 | 42.9357
11 | 1.2845 | 0.03073 | -0.0105 | 41.7995
11.5 | 1.3254 | 0.0328 | -0.0062 | 40.4085
12 | 1.3655 | 0.03506 | -0.0018 | 38.9475
12.5 | 1.3985 | 0.03794 | 0.0032 | 36.8608
13 | 1.4148 | 0.0421 | 0.0092 | 33.6057
13.5 | 1.4088 | 0.04813 | 0.0153 | 29.2707
14 | 1.3813 | 0.0563 | 0.0202 | 24.5346
14.5 | 1.3443 | 0.06621 | 0.0226 | 20.3036
15 | 1.3056 | 0.07752 | 0.0219 | 16.8421
15.5 | 1.2671 | 0.09002 | 0.0184 | 14.0758
17.5 | 1.1515 | 0.14411 | -0.0126 | 7.9904
18 | 1.1318 | 0.15733 | -0.0213 | 7.1938

## 105. Re 10M Mach 0.00 (1)
BIGFOIL.COM POLAR EXPORT
NACA67A616
NACA67A616 |  |  |  | Cl Max: | 1.654 | at alpha= | 12 | deg
JavaFoil+Calcfoil stall+Eppler ext transition |  |  |  | L/D Max: | 137.001 | at alpha= | 1 | deg
Re: | 10000000 |  |  | Cd Min: | 0.00453 | at alpha= | 0 | deg
Mach: | 0 |  |  | Cl=0 at alpha= | -4.9754 | deg
|  |  |  | @ Cl=0.1, Cd= | 0.0053677
|  |  |  | @ Cl=0.4, Cd= | 0.0049044
|  |  |  | @ Cl=0.6, Cd= | 0.0045658
alpha (deg) | Cl | Cd | Cm | Cl/Cd
-18.5 | -0.643 | 0.13978 | -0.043 | -4.599
-18 | -0.653 | 0.13264 | -0.044 | -4.926
-17.5 | -0.662 | 0.12664 | -0.045 | -5.231
-17 | -0.67 | 0.11896 | -0.046 | -5.629
-16.5 | -0.675 | 0.11319 | -0.048 | -5.962
-16 | -0.677 | 0.10741 | -0.049 | -6.306
-15.5 | -0.678 | 0.10136 | -0.05 | -6.684
-15 | -0.677 | 0.09308 | -0.053 | -7.273
-14.5 | -0.672 | 0.08658 | -0.055 | -7.765
-14 | -0.665 | 0.07978 | -0.058 | -8.338
-13.5 | -0.773 | 0.01263 | -0.09 | -61.17
-13 | -0.756 | 0.01175 | -0.092 | -64.328
-12.5 | -0.735 | 0.01075 | -0.094 | -68.358
-12 | -0.709 | 0.00991 | -0.096 | -71.572
-11.5 | -0.678 | 0.0095 | -0.097 | -71.404
-11 | -0.643 | 0.0089 | -0.099 | -72.329
-10.5 | -0.603 | 0.00856 | -0.1 | -70.434
-10 | -0.557 | 0.00817 | -0.102 | -68.254
-9.5 | -0.509 | 0.00785 | -0.103 | -64.937
-9 | -0.46 | 0.00748 | -0.105 | -61.405
-8.5 | -0.407 | 0.00727 | -0.106 | -56.085
-8 | -0.354 | 0.007 | -0.108 | -50.558
-7.5 | -0.298 | 0.00599 | -0.109 | -49.837
-7 | -0.241 | 0.00621 | -0.111 | -38.868
-6.5 | -0.184 | 0.00661 | -0.112 | -27.791
-6 | -0.124 | 0.00637 | -0.114 | -19.494
-5.5 | -0.064 | 0.00614 | -0.115 | -10.433
-5 | -0.003 | 0.00597 | -0.117 | -0.536
-4.5 | 0.058 | 0.00551 | -0.118 | 10.554
-4 | 0.12 | 0.0053 | -0.119 | 22.617
-3.5 | 0.182 | 0.0052 | -0.12 | 34.951
-3 | 0.244 | 0.00483 | -0.122 | 50.566
-2.5 | 0.306 | 0.00523 | -0.123 | 58.568
-2 | 0.369 | 0.00518 | -0.124 | 71.383
-1.5 | 0.432 | 0.00462 | -0.125 | 93.345
-1 | 0.494 | 0.00469 | -0.127 | 105.284
-0.5 | 0.555 | 0.0047 | -0.128 | 118.252
0 | 0.612 | 0.00453 | -0.129 | 135.128
0.5 | 0.672 | 0.00511 | -0.13 | 131.563
1 | 0.733 | 0.00535 | -0.131 | 137.001
1.5 | 0.793 | 0.00601 | -0.133 | 131.875
2 | 0.854 | 0.00637 | -0.134 | 133.945
2.5 | 0.914 | 0.00702 | -0.135 | 130.093
3 | 0.968 | 0.0076 | -0.136 | 127.46
3.5 | 1.026 | 0.00813 | -0.137 | 126.242
4 | 1.084 | 0.00874 | -0.139 | 124.074
4.5 | 1.141 | 0.00953 | -0.14 | 119.663
5 | 1.196 | 0.01063 | -0.141 | 112.541
5.5 | 1.25 | 0.01117 | -0.142 | 111.903
6 | 1.302 | 0.01157 | -0.143 | 112.528
6.5 | 1.352 | 0.012 | -0.144 | 112.67
7 | 1.399 | 0.01239 | -0.146 | 112.912
7.5 | 1.445 | 0.01286 | -0.147 | 112.296
8 | 1.487 | 0.01338 | -0.148 | 111.198
8.5 | 1.525 | 0.01421 | -0.149 | 107.372
9 | 1.558 | 0.01481 | -0.15 | 105.188
9.5 | 1.586 | 0.01542 | -0.151 | 102.835
10 | 1.609 | 0.01604 | -0.152 | 100.35
10.5 | 1.628 | 0.01672 | -0.153 | 97.385
11 | 1.642 | 0.0174 | -0.154 | 94.363
11.5 | 1.65 | 0.01823 | -0.155 | 90.503
12 | 1.654 | 0.0188 | -0.156 | 87.976
12.5 | 1.652 | 0.01972 | -0.157 | 83.759
13 | 1.645 | 0.02047 | -0.158 | 80.346
13.5 | 1.633 | 0.0217 | -0.159 | 75.243
14 | 1.616 | 0.02281 | -0.16 | 70.839
14.5 | 1.595 | 0.02394 | -0.16 | 66.632
15 | 1.571 | 0.02498 | -0.161 | 62.882
15.5 | 1.541 | 0.02641 | -0.162 | 58.358
16 | 1.504 | 0.02771 | -0.163 | 54.272
16.5 | 1.464 | 0.02937 | -0.163 | 49.824
17 | 1.42 | 0.03105 | -0.164 | 45.746

## 106. Re 10M Mach 0.00 (2)
BIGFOIL.COM POLAR EXPORT
NACA67A616
NACA67A616 |  |  |  | Cl Max: | 1.7386 | at alpha= | 20 | deg
XFOIL ncrit=9 |  |  |  | L/D Max: | 237.292 | at alpha= | 1 | deg
Re: | 10000000 |  |  | Cd Min: | 0.04889 | at alpha= | 20 | deg
Mach: | 0 |  |  | Cl=0 at alpha= | -5.2836 | deg
|  |  |  | @ Cl=0.1, Cd= | 0.0052311
|  |  |  | @ Cl=0.4, Cd= | 0.0044675
|  |  |  | @ Cl=0.6, Cd= | 0.0035496
alpha (deg) | Cl | Cd | Cm | Cl/Cd
-20 | -1.1594 | 0.02497 | -0.1719 | -46.4317
-19.5 | -1.1587 | 0.0223 | -0.1687 | -51.9596
-19 | -1.1424 | 0.02059 | -0.1662 | -55.4832
-18.5 | -1.1248 | 0.01906 | -0.1633 | -59.0136
-18 | -1.1072 | 0.0176 | -0.1601 | -62.9091
-17.5 | -1.0868 | 0.01631 | -0.1568 | -66.634
-17 | -1.0734 | 0.01468 | -0.1523 | -73.1199
-16.5 | -1.0523 | 0.01339 | -0.1485 | -78.5885
-16 | -1.0211 | 0.01258 | -0.1458 | -81.1685
-15.5 | -0.9873 | 0.0119 | -0.1433 | -82.9664
-15 | -0.9498 | 0.0114 | -0.1413 | -83.3158
-14.5 | -0.9116 | 0.01091 | -0.1392 | -83.5564
-14 | -0.8715 | 0.01049 | -0.1373 | -83.0791
-13.5 | -0.831 | 0.01012 | -0.1353 | -82.1146
-13 | -0.7919 | 0.00975 | -0.133 | -81.2205
-12.5 | -0.7505 | 0.00943 | -0.1311 | -79.5864
-12 | -0.7048 | 0.00903 | -0.13 | -78.0509
-11.5 | -0.6578 | 0.00863 | -0.1291 | -76.2225
-11 | -0.6095 | 0.00828 | -0.1285 | -73.6111
-10.5 | -0.5595 | 0.00795 | -0.1282 | -70.3774
-10 | -0.5084 | 0.00764 | -0.128 | -66.5445
-9.5 | -0.4563 | 0.00736 | -0.1281 | -61.9973
-9 | -0.4034 | 0.00711 | -0.1282 | -56.737
-8.5 | -0.3501 | 0.00686 | -0.1285 | -51.035
-8 | -0.296 | 0.00665 | -0.1288 | -44.5113
-7.5 | -0.2424 | 0.0064 | -0.1291 | -37.875
-7 | -0.1885 | 0.00617 | -0.1294 | -30.5511
-6.5 | -0.1341 | 0.00596 | -0.1297 | -22.5
-6 | -0.0791 | 0.00579 | -0.1302 | -13.6615
-5.5 | -0.0238 | 0.00563 | -0.1308 | -4.2274
-5 | 0.0312 | 0.00545 | -0.1313 | 5.7248
-4.5 | 0.0871 | 0.00527 | -0.1319 | 16.5275
-4 | 0.1434 | 0.0051 | -0.1327 | 28.1176
-3.5 | 0.2004 | 0.00496 | -0.1336 | 40.4032
-3 | 0.2576 | 0.00483 | -0.1345 | 53.3333
-2.5 | 0.3146 | 0.00469 | -0.1354 | 67.0789
-2 | 0.3709 | 0.00456 | -0.1361 | 81.3377
-1.5 | 0.4244 | 0.00439 | -0.1363 | 96.6743
-1 | 0.4801 | 0.00412 | -0.137 | 116.5291
-0.5 | 0.5343 | 0.00385 | -0.1374 | 138.7792
0 | 0.5875 | 0.00365 | -0.1376 | 160.9589
1 | 0.6834 | 0.00288 | -0.1359 | 237.2917
1.5 | 0.6854 | 0.00352 | -0.1246 | 194.7159
2 | 0.6756 | 0.00434 | -0.1109 | 155.6682
2.5 | 0.6857 | 0.00513 | -0.1019 | 133.6647
3.5 | 0.6865 | 0.00762 | -0.0811 | 90.0919
4 | 0.7052 | 0.00864 | -0.0747 | 81.6204
4.5 | 0.7346 | 0.00943 | -0.0704 | 77.9003
5 | 0.7662 | 0.01019 | -0.0667 | 75.1914
5.5 | 0.801 | 0.01091 | -0.0637 | 73.4189
6 | 0.8372 | 0.01163 | -0.0609 | 71.9862
6.5 | 0.8711 | 0.01243 | -0.0579 | 70.0805
7 | 0.9088 | 0.01316 | -0.0556 | 69.0578
7.5 | 0.9471 | 0.01388 | -0.0535 | 68.2349
8 | 0.9884 | 0.01449 | -0.0519 | 68.2126
8.5 | 1.0269 | 0.01523 | -0.0499 | 67.4261
9 | 1.0689 | 0.01585 | -0.0486 | 67.4385
9.5 | 1.1098 | 0.01652 | -0.0472 | 67.1792
10 | 1.1514 | 0.01717 | -0.0459 | 67.0588
10.5 | 1.188 | 0.01804 | -0.0439 | 65.8537
11 | 1.2275 | 0.0188 | -0.0425 | 65.2926
11.5 | 1.2651 | 0.01967 | -0.0408 | 64.3162
12 | 1.299 | 0.02071 | -0.0386 | 62.7233
12.5 | 1.334 | 0.02174 | -0.0367 | 61.3615
13 | 1.3702 | 0.02274 | -0.035 | 60.2551
13.5 | 1.4016 | 0.02402 | -0.0328 | 58.3514
15 | 1.4993 | 0.02774 | -0.0272 | 54.0483
15.5 | 1.5283 | 0.02914 | -0.025 | 52.4468
16 | 1.5522 | 0.03057 | -0.022 | 50.7753
16.5 | 1.6227 | 0.03279 | -0.0297 | 49.4876
17 | 1.6189 | 0.03408 | -0.0208 | 47.5029
17.5 | 1.6413 | 0.03618 | -0.0185 | 45.3648
18 | 1.6633 | 0.03836 | -0.0165 | 43.3603
18.5 | 1.6818 | 0.04089 | -0.0142 | 41.1299
19.5 | 1.7228 | 0.04589 | -0.0109 | 37.5419
20 | 1.7386 | 0.04889 | -0.0093 | 35.5615

## 107. Re 10M Mach 0.10 (1)
BIGFOIL.COM POLAR EXPORT
NACA67A616
NACA67A616 |  |  |  | Cl Max: | 1.644 | at alpha= | 11.5 | deg
JavaFoil+Calcfoil stall+Eppler ext transition |  |  |  | L/D Max: | 137.016 | at alpha= | 1 | deg
Re: | 10000000 |  |  | Cd Min: | 0.00455 | at alpha= | 0 | deg
Mach: | 0.1 |  |  | Cl=0 at alpha= | -4.9754 | deg
|  |  |  | @ Cl=0.1, Cd= | 0.0053987
|  |  |  | @ Cl=0.4, Cd= | 0.0048968
|  |  |  | @ Cl=0.6, Cd= | 0.0045868
alpha (deg) | Cl | Cd | Cm | Cl/Cd
-18.5 | -0.606 | 0.14273 | -0.043 | -4.247
-18 | -0.62 | 0.13537 | -0.044 | -4.579
-17.5 | -0.632 | 0.12832 | -0.045 | -4.925
-17 | -0.642 | 0.1219 | -0.046 | -5.271
-16.5 | -0.651 | 0.1151 | -0.047 | -5.654
-16 | -0.656 | 0.10923 | -0.048 | -6.007
-15.5 | -0.66 | 0.10299 | -0.049 | -6.404
-15 | -0.66 | 0.09575 | -0.052 | -6.898
-14.5 | -0.659 | 0.08857 | -0.054 | -7.44
-14 | -0.653 | 0.08214 | -0.057 | -7.955
-13.5 | -0.76 | 0.01348 | -0.09 | -56.347
-13 | -0.749 | 0.01183 | -0.092 | -63.309
-12.5 | -0.729 | 0.01113 | -0.094 | -65.467
-12 | -0.706 | 0.01009 | -0.096 | -69.973
-11.5 | -0.676 | 0.00962 | -0.097 | -70.27
-11 | -0.642 | 0.00903 | -0.099 | -71.117
-10.5 | -0.602 | 0.00865 | -0.101 | -69.635
-10 | -0.558 | 0.00824 | -0.102 | -67.671
-9.5 | -0.51 | 0.00791 | -0.104 | -64.5
-9 | -0.461 | 0.00754 | -0.105 | -61.066
-8.5 | -0.409 | 0.0073 | -0.107 | -55.992
-8 | -0.355 | 0.00702 | -0.108 | -50.512
-7.5 | -0.299 | 0.006 | -0.11 | -49.87
-7 | -0.242 | 0.00624 | -0.111 | -38.852
-6.5 | -0.184 | 0.00658 | -0.113 | -28.036
-6 | -0.125 | 0.00643 | -0.114 | -19.389
-5.5 | -0.064 | 0.0062 | -0.116 | -10.37
-5 | -0.003 | 0.00603 | -0.117 | -0.534
-4.5 | 0.058 | 0.00548 | -0.118 | 10.665
-4 | 0.12 | 0.00536 | -0.12 | 22.464
-3.5 | 0.183 | 0.00498 | -0.121 | 36.707
-3 | 0.245 | 0.00487 | -0.122 | 50.349
-2.5 | 0.308 | 0.00521 | -0.124 | 59.12
-2 | 0.371 | 0.00515 | -0.125 | 72.142
-1.5 | 0.434 | 0.0046 | -0.126 | 94.215
-1 | 0.496 | 0.00472 | -0.127 | 104.998
-0.5 | 0.558 | 0.00469 | -0.128 | 118.935
0 | 0.615 | 0.00455 | -0.13 | 135.189
0.5 | 0.675 | 0.00511 | -0.131 | 132.172
1 | 0.736 | 0.00537 | -0.132 | 137.016
1.5 | 0.797 | 0.00605 | -0.133 | 131.675
2 | 0.858 | 0.0064 | -0.134 | 134.013
2.5 | 0.918 | 0.00706 | -0.136 | 129.987
3 | 0.973 | 0.00766 | -0.137 | 127.039
3.5 | 1.031 | 0.00817 | -0.138 | 126.161
4 | 1.089 | 0.00881 | -0.139 | 123.603
4.5 | 1.146 | 0.00961 | -0.14 | 119.277
5 | 1.202 | 0.01072 | -0.142 | 112.144
5.5 | 1.256 | 0.01125 | -0.143 | 111.614
6 | 1.308 | 0.01167 | -0.144 | 112.025
6.5 | 1.358 | 0.01209 | -0.145 | 112.319
7 | 1.405 | 0.01251 | -0.146 | 112.322
7.5 | 1.45 | 0.01297 | -0.147 | 111.796
8 | 1.492 | 0.01351 | -0.149 | 110.438
8.5 | 1.529 | 0.01434 | -0.15 | 106.647
9 | 1.561 | 0.01496 | -0.151 | 104.342
9.5 | 1.588 | 0.0156 | -0.152 | 101.784
10 | 1.61 | 0.01624 | -0.153 | 99.123
10.5 | 1.627 | 0.01702 | -0.154 | 95.591
11 | 1.638 | 0.01761 | -0.155 | 93.025
11.5 | 1.644 | 0.01846 | -0.156 | 89.074
12 | 1.644 | 0.01922 | -0.157 | 85.578
12.5 | 1.639 | 0.02002 | -0.158 | 81.87
13 | 1.628 | 0.02094 | -0.159 | 77.754
13.5 | 1.612 | 0.02228 | -0.159 | 72.353
14 | 1.591 | 0.02325 | -0.16 | 68.424
14.5 | 1.565 | 0.02439 | -0.161 | 64.183
15 | 1.536 | 0.02577 | -0.162 | 59.603
15.5 | 1.501 | 0.02702 | -0.163 | 55.531
16 | 1.457 | 0.02868 | -0.163 | 50.814
16.5 | 1.411 | 0.03022 | -0.164 | 46.68

## 108. Re 10M Mach 0.10 (2)
BIGFOIL.COM POLAR EXPORT
NACA67A616
NACA67A616 |  |  |  | Cl Max: | 1.6225 | at alpha= | 16.5 | deg
XFOIL ncrit=9 |  |  |  | L/D Max: | 239.652 | at alpha= | 1 | deg
Re: | 10000000 |  |  | Cd Min: | 0.03358 | at alpha= | 16.5 | deg
Mach: | 0.1 |  |  | Cl=0 at alpha= | -5.2871 | deg
|  |  |  | @ Cl=0.1, Cd= | 0.005244
|  |  |  | @ Cl=0.4, Cd= | 0.0044859
|  |  |  | @ Cl=0.6, Cd= | 0.0035858
alpha (deg) | Cl | Cd | Cm | Cl/Cd
-20 | -1.1284 | 0.02794 | -0.1784 | -40.3865
-19.5 | -1.1389 | 0.02432 | -0.1752 | -46.8298
-19 | -1.1276 | 0.0222 | -0.1725 | -50.7928
-18.5 | -1.1141 | 0.02035 | -0.1694 | -54.7469
-18 | -1.0987 | 0.01869 | -0.166 | -58.7854
-17.5 | -1.0767 | 0.01741 | -0.1628 | -61.8438
-17 | -1.0615 | 0.0158 | -0.1586 | -67.1835
-16.5 | -1.035 | 0.01472 | -0.1555 | -70.3125
-16 | -1.0227 | 0.01299 | -0.1502 | -78.7298
-15.5 | -0.988 | 0.01231 | -0.1476 | -80.26
-15 | -0.9533 | 0.01164 | -0.1449 | -81.8986
-14.5 | -0.9149 | 0.01112 | -0.1426 | -82.2752
-14 | -0.8744 | 0.01067 | -0.1406 | -81.9494
-13.5 | -0.8332 | 0.01027 | -0.1386 | -81.1295
-13 | -0.7933 | 0.00987 | -0.1362 | -80.3749
-12.5 | -0.7534 | 0.00955 | -0.1337 | -78.8901
-12 | -0.708 | 0.00915 | -0.1323 | -77.377
-11.5 | -0.6611 | 0.00874 | -0.1312 | -75.6407
-11 | -0.6126 | 0.00837 | -0.1304 | -73.19
-10.5 | -0.5623 | 0.00802 | -0.13 | -70.1122
-10 | -0.511 | 0.0077 | -0.1297 | -66.3636
-9.5 | -0.4585 | 0.00741 | -0.1296 | -61.8758
-9 | -0.4054 | 0.00715 | -0.1296 | -56.6993
-8.5 | -0.3517 | 0.0069 | -0.1298 | -50.971
-8 | -0.2974 | 0.00668 | -0.13 | -44.521
-7.5 | -0.2433 | 0.00643 | -0.1302 | -37.8383
-7 | -0.1891 | 0.00619 | -0.1305 | -30.5493
-6.5 | -0.1345 | 0.00598 | -0.1308 | -22.4916
-6 | -0.0792 | 0.0058 | -0.1312 | -13.6552
-5.5 | -0.0235 | 0.00565 | -0.1317 | -4.1593
-5 | 0.0317 | 0.00546 | -0.1322 | 5.8059
-4.5 | 0.088 | 0.00528 | -0.1328 | 16.6667
-4 | 0.1447 | 0.00511 | -0.1336 | 28.317
-3.5 | 0.202 | 0.00497 | -0.1345 | 40.6439
-3 | 0.2594 | 0.00483 | -0.1354 | 53.706
-2.5 | 0.3168 | 0.0047 | -0.1362 | 67.4043
-2 | 0.3734 | 0.00457 | -0.137 | 81.7068
-1.5 | 0.4272 | 0.0044 | -0.1371 | 97.0909
-1 | 0.4831 | 0.00413 | -0.1378 | 116.9734
0 | 0.5909 | 0.00366 | -0.1383 | 161.4481
1 | 0.6878 | 0.00287 | -0.1368 | 239.6516
1.5 | 0.6902 | 0.00349 | -0.1254 | 197.765
2 | 0.6791 | 0.00432 | -0.1114 | 157.1991
2.5 | 0.6871 | 0.00517 | -0.1019 | 132.9014
3 | 0.6815 | 0.00645 | -0.0901 | 105.6589
3.5 | 0.688 | 0.00767 | -0.081 | 89.7001
4 | 0.7062 | 0.00871 | -0.0745 | 81.0792
4.5 | 0.735 | 0.00953 | -0.0701 | 77.1249
5 | 0.7659 | 0.01033 | -0.0662 | 74.1433
5.5 | 0.8016 | 0.01104 | -0.0632 | 72.6087
6 | 0.8378 | 0.01176 | -0.0605 | 71.2415
6.5 | 0.871 | 0.01262 | -0.0572 | 69.0174
7 | 0.9098 | 0.01332 | -0.055 | 68.3033
7.5 | 0.9483 | 0.01405 | -0.0529 | 67.4947
8 | 0.9878 | 0.01475 | -0.0509 | 66.9695
8.5 | 1.028 | 0.01545 | -0.0492 | 66.5372
9 | 1.0708 | 0.01606 | -0.0479 | 66.675
9.5 | 1.1121 | 0.01674 | -0.0464 | 66.4337
10 | 1.1516 | 0.0175 | -0.0447 | 65.8057
10.5 | 1.1903 | 0.01833 | -0.043 | 64.9373
11 | 1.2303 | 0.0191 | -0.0415 | 64.4136
11.5 | 1.2666 | 0.02006 | -0.0395 | 63.1406
12 | 1.3014 | 0.0211 | -0.0373 | 61.6777
12.5 | 1.3377 | 0.02211 | -0.0355 | 60.502
13 | 1.3716 | 0.02326 | -0.0334 | 58.9682
13.5 | 1.4051 | 0.02447 | -0.0314 | 57.4213
14 | 1.441 | 0.02557 | -0.0297 | 56.3551
15 | 1.5028 | 0.02838 | -0.0255 | 52.9528
15.5 | 1.531 | 0.02991 | -0.0231 | 51.1869
16 | 1.5572 | 0.03133 | -0.0203 | 49.7032
16.5 | 1.6225 | 0.03358 | -0.0267 | 48.3175

## 109. Re 10M Mach 0.25 (1)
BIGFOIL.COM POLAR EXPORT
NACA67A616
NACA67A616 |  |  |  | Cl Max: | 1.606 | at alpha= | 10.5 | deg
JavaFoil+Calcfoil stall+Eppler ext transition |  |  |  | L/D Max: | 137.876 | at alpha= | 0 | deg
Re: | 10000000 |  |  | Cd Min: | 0.00458 | at alpha= | 0 | deg
Mach: | 0.25 |  |  | Cl=0 at alpha= | -4.9762 | deg
|  |  |  | @ Cl=0.1, Cd= | 0.0052987
|  |  |  | @ Cl=0.4, Cd= | 0.0050797
|  |  |  | @ Cl=0.6, Cd= | 0.0046833
alpha (deg) | Cl | Cd | Cm | Cl/Cd
-17 | -0.397 | 0.13844 | -0.043 | -2.869
-16.5 | -0.437 | 0.13151 | -0.044 | -3.32
-16 | -0.472 | 0.1219 | -0.045 | -3.874
-15.5 | -0.503 | 0.11395 | -0.046 | -4.411
-15 | -0.528 | 0.10728 | -0.048 | -4.926
-14.5 | -0.549 | 0.09953 | -0.049 | -5.511
-14 | -0.563 | 0.09262 | -0.051 | -6.08
-13.5 | -0.572 | 0.08691 | -0.053 | -6.577
-13 | -0.575 | 0.07996 | -0.056 | -7.187
-12.5 | -0.571 | 0.07443 | -0.058 | -7.674
-12 | -0.665 | 0.0129 | -0.097 | -51.527
-11.5 | -0.654 | 0.01053 | -0.1 | -62.137
-11 | -0.63 | 0.00995 | -0.101 | -63.299
-10.5 | -0.597 | 0.00915 | -0.103 | -65.291
-10 | -0.556 | 0.00873 | -0.105 | -63.743
-9.5 | -0.512 | 0.00822 | -0.106 | -62.316
-9 | -0.464 | 0.00787 | -0.108 | -58.951
-8.5 | -0.413 | 0.00758 | -0.11 | -54.573
-8 | -0.36 | 0.00722 | -0.111 | -49.899
-7.5 | -0.304 | 0.00699 | -0.113 | -43.581
-7 | -0.247 | 0.00679 | -0.114 | -36.401
-6.5 | -0.188 | 0.00579 | -0.116 | -32.463
-6 | -0.127 | 0.00598 | -0.117 | -21.328
-5.5 | -0.066 | 0.00601 | -0.119 | -10.966
-5 | -0.003 | 0.00583 | -0.12 | -0.566
-4.5 | 0.06 | 0.00538 | -0.121 | 11.144
-4 | 0.124 | 0.00525 | -0.123 | 23.57
-3.5 | 0.188 | 0.00547 | -0.124 | 34.302
-3 | 0.252 | 0.00537 | -0.126 | 46.874
-2.5 | 0.316 | 0.00534 | -0.127 | 59.257
-2 | 0.382 | 0.00524 | -0.128 | 72.766
-1.5 | 0.446 | 0.00467 | -0.129 | 95.376
-1 | 0.51 | 0.00474 | -0.131 | 107.516
-0.5 | 0.574 | 0.00477 | -0.132 | 120.139
0 | 0.631 | 0.00458 | -0.133 | 137.876
0.5 | 0.693 | 0.00523 | -0.134 | 132.658
1 | 0.756 | 0.00548 | -0.135 | 137.822
1.5 | 0.818 | 0.00621 | -0.137 | 131.676
2 | 0.881 | 0.0066 | -0.138 | 133.53
2.5 | 0.943 | 0.00732 | -0.139 | 128.786
3 | 0.998 | 0.00795 | -0.14 | 125.639
3.5 | 1.058 | 0.0085 | -0.142 | 124.414
4 | 1.117 | 0.00919 | -0.143 | 121.582
4.5 | 1.175 | 0.01006 | -0.144 | 116.88
5 | 1.232 | 0.01117 | -0.145 | 110.299
5.5 | 1.287 | 0.01174 | -0.147 | 109.64
6 | 1.339 | 0.01219 | -0.148 | 109.78
6.5 | 1.388 | 0.01267 | -0.149 | 109.552
7 | 1.435 | 0.01314 | -0.15 | 109.201
7.5 | 1.478 | 0.01367 | -0.151 | 108.092
8 | 1.517 | 0.01454 | -0.152 | 104.313
8.5 | 1.55 | 0.01521 | -0.154 | 101.906
9 | 1.575 | 0.01593 | -0.155 | 98.855
9.5 | 1.593 | 0.01673 | -0.156 | 95.255
10 | 1.604 | 0.01747 | -0.157 | 91.777
10.5 | 1.606 | 0.01822 | -0.158 | 88.143
11 | 1.6 | 0.01915 | -0.159 | 83.542
11.5 | 1.585 | 0.02014 | -0.16 | 78.713
12 | 1.561 | 0.02121 | -0.161 | 73.579
12.5 | 1.527 | 0.02227 | -0.162 | 68.58
13 | 1.484 | 0.0238 | -0.163 | 62.332
13.5 | 1.432 | 0.02491 | -0.163 | 57.493
14 | 1.372 | 0.02691 | -0.164 | 50.965
14.5 | 1.303 | 0.0287 | -0.165 | 45.404
15 | 1.225 | 0.03158 | -0.165 | 38.788
15.5 | 1.132 | 0.0367 | -0.164 | 30.848

## 110. Re 10M Mach 0.25 (2)
BIGFOIL.COM POLAR EXPORT
NACA67A616
NACA67A616 |  |  |  | Cl Max: | 1.7151 | at alpha= | 20 | deg
XFOIL ncrit=9 |  |  |  | L/D Max: | 251.272 | at alpha= | 1 | deg
Re: | 10000000 |  |  | Cd Min: | 0.14458 | at alpha= | -20 | deg
Mach: | 0.25 |  |  | Cl=0 at alpha= | -5.3085 | deg
|  |  |  | @ Cl=0.1, Cd= | 0.0053199
|  |  |  | @ Cl=0.4, Cd= | 0.0045825
|  |  |  | @ Cl=0.6, Cd= | 0.0037264
alpha (deg) | Cl | Cd | Cm | Cl/Cd
-20 | -0.3218 | 0.14458 | -0.1355 | -2.2258
-19.5 | -0.8315 | 0.06113 | -0.1835 | -13.6022
-19 | -0.925 | 0.04286 | -0.1962 | -21.5819
-18.5 | -0.9531 | 0.03515 | -0.1989 | -27.1152
-18 | -0.9996 | 0.02814 | -0.1973 | -35.5224
-17.5 | -1.0083 | 0.02453 | -0.1936 | -41.1048
-17 | -1.0083 | 0.0217 | -0.1891 | -46.4654
-16.5 | -0.9967 | 0.01953 | -0.1846 | -51.0343
-16 | -0.9838 | 0.01756 | -0.1796 | -56.0251
-15.5 | -0.9598 | 0.01615 | -0.1751 | -59.4303
-15 | -0.9407 | 0.01457 | -0.1697 | -64.5642
-14.5 | -0.9127 | 0.01337 | -0.1651 | -68.2648
-14 | -0.8903 | 0.01185 | -0.1597 | -75.1308
-13.5 | -0.8476 | 0.01126 | -0.1566 | -75.2753
-13 | -0.8042 | 0.01072 | -0.1536 | -75.0187
-12.5 | -0.7606 | 0.01023 | -0.1506 | -74.35
-12 | -0.716 | 0.00988 | -0.1477 | -72.4696
-11.5 | -0.6754 | 0.00942 | -0.1441 | -71.6985
-11 | -0.628 | 0.00889 | -0.1418 | -70.6412
-10.5 | -0.5768 | 0.00846 | -0.1404 | -68.1797
-10 | -0.5241 | 0.00807 | -0.1393 | -64.9442
-9.5 | -0.4701 | 0.00773 | -0.1384 | -60.815
-9 | -0.4154 | 0.00741 | -0.1378 | -56.0594
-8.5 | -0.3603 | 0.0071 | -0.1373 | -50.7465
-8 | -0.3043 | 0.00685 | -0.1371 | -44.4234
-7.5 | -0.248 | 0.00661 | -0.1369 | -37.5189
-7 | -0.1923 | 0.00635 | -0.1367 | -30.2835
-6.5 | -0.1362 | 0.00611 | -0.1367 | -22.2913
-6 | -0.0794 | 0.00591 | -0.1368 | -13.4349
-5.5 | -0.0221 | 0.00574 | -0.1371 | -3.8502
-5 | 0.0356 | 0.00554 | -0.1375 | 6.426
-4.5 | 0.0935 | 0.00534 | -0.138 | 17.5094
-4 | 0.1517 | 0.00516 | -0.1386 | 29.3992
-3.5 | 0.2107 | 0.00502 | -0.1393 | 41.9721
-3 | 0.2696 | 0.00487 | -0.1401 | 55.3593
-2.5 | 0.3286 | 0.00474 | -0.141 | 69.3249
-2 | 0.387 | 0.00462 | -0.1417 | 83.7662
-1.5 | 0.4424 | 0.00446 | -0.1418 | 99.1928
-1 | 0.4993 | 0.00418 | -0.1423 | 119.4498
-0.5 | 0.5556 | 0.0039 | -0.1427 | 142.4615
0 | 0.6093 | 0.00369 | -0.1426 | 165.122
0.5 | 0.6638 | 0.0033 | -0.1427 | 201.1515
1 | 0.7111 | 0.00283 | -0.1413 | 251.2721
1.5 | 0.7138 | 0.00336 | -0.1296 | 212.4405
2 | 0.6965 | 0.00431 | -0.1139 | 161.6009
3 | 0.6928 | 0.00663 | -0.0907 | 104.4947
4 | 0.7112 | 0.00917 | -0.0734 | 77.5573
5 | 0.7696 | 0.01096 | -0.0642 | 70.219
5.5 | 0.8018 | 0.01186 | -0.0603 | 67.6054
6 | 0.8381 | 0.01267 | -0.0572 | 66.1484
6.5 | 0.8758 | 0.01347 | -0.0545 | 65.0186
7 | 0.912 | 0.01436 | -0.0514 | 63.5097
7.5 | 0.9513 | 0.01517 | -0.049 | 62.7093
8 | 0.9941 | 0.01587 | -0.0472 | 62.6402
8.5 | 1.0348 | 0.01668 | -0.0451 | 62.0384
9 | 1.0777 | 0.01742 | -0.0433 | 61.8657
9.5 | 1.1209 | 0.01817 | -0.0416 | 61.6896
10 | 1.163 | 0.01899 | -0.0398 | 61.2428
10.5 | 1.2022 | 0.01997 | -0.0376 | 60.2003
11 | 1.2419 | 0.02094 | -0.0355 | 59.3075
11.5 | 1.2793 | 0.02204 | -0.0331 | 58.0445
12 | 1.3147 | 0.02329 | -0.0305 | 56.4491
12.5 | 1.3527 | 0.02446 | -0.0283 | 55.3025
13 | 1.3868 | 0.02585 | -0.0256 | 53.648
13.5 | 1.4228 | 0.02721 | -0.0233 | 52.2896
14 | 1.4559 | 0.02877 | -0.0207 | 50.6048
15 | 1.5205 | 0.03214 | -0.0157 | 47.3086
15.5 | 1.5497 | 0.03409 | -0.0129 | 45.4591
16 | 1.5739 | 0.03624 | -0.0097 | 43.4299
16.5 | 1.6067 | 0.03864 | -0.0085 | 41.5813
17 | 1.6301 | 0.04122 | -0.0058 | 39.5463
17.5 | 1.6515 | 0.0441 | -0.0032 | 37.449
18 | 1.6711 | 0.04723 | -0.0007 | 35.3822
18.5 | 1.6871 | 0.05079 | 0.0016 | 33.2172
19 | 1.7002 | 0.05479 | 0.0037 | 31.0312
19.5 | 1.7113 | 0.05917 | 0.0054 | 28.9218
20 | 1.7151 | 0.06444 | 0.0068 | 26.6155

## 111. Re 10M Mach 0.50 (1)
BIGFOIL.COM POLAR EXPORT
NACA67A616
NACA67A616 |  |  |  | Cl Max: | 1.528 | at alpha= | 7.5 | deg
JavaFoil+Calcfoil stall+Eppler ext transition |  |  |  | L/D Max: | 146.164 | at alpha= | 0.5 | deg
Re: | 10000000 |  |  | Cd Min: | 0.00484 | at alpha= | 0 | deg
Mach: | 0.5 |  |  | Cl=0 at alpha= | -4.9714 | deg
|  |  |  | @ Cl=0.1, Cd= | 0.0059847
|  |  |  | @ Cl=0.4, Cd= | 0.005087
|  |  |  | @ Cl=0.6, Cd= | 0.0050038
alpha (deg) | Cl | Cd | Cm | Cl/Cd
-20 | -0.847 | 0.14808 | -0.051 | -5.72
-19.5 | -0.819 | 0.14308 | -0.052 | -5.726
-19 | -0.794 | 0.14201 | -0.054 | -5.591
-18.5 | -0.765 | 0.13606 | -0.054 | -5.621
-18 | -0.736 | 0.13001 | -0.054 | -5.661
-17.5 | -0.707 | 0.12568 | -0.053 | -5.626
-17 | -0.679 | 0.11718 | -0.054 | -5.797
-16.5 | -0.651 | 0.11279 | -0.055 | -5.773
-16 | -0.623 | 0.1186 | -0.055 | -5.253
-15.5 | -0.595 | 0.10875 | -0.056 | -5.472
-15 | -0.567 | 0.10445 | -0.056 | -5.425
-14.5 | -0.539 | 0.09714 | -0.057 | -5.548
-14 | -0.511 | 0.08951 | -0.059 | -5.711
-13.5 | -0.484 | 0.08291 | -0.061 | -5.839
-13 | -0.457 | 0.07696 | -0.064 | -5.939
-12.5 | -0.425 | 0.08694 | -0.057 | -4.89
-12 | -0.397 | 0.07938 | -0.058 | -5.002
-11.5 | -0.369 | 0.07249 | -0.06 | -5.097
-11 | -0.342 | 0.06664 | -0.063 | -5.129
-10.5 | -0.315 | 0.06094 | -0.067 | -5.163
-10 | -0.284 | 0.06636 | -0.059 | -4.28
-9.5 | -0.256 | 0.05891 | -0.063 | -4.352
-9 | -0.23 | 0.05106 | -0.072 | -4.504
-8.5 | -0.28 | 0.04792 | -0.073 | -5.838
-8 | -0.343 | 0.00881 | -0.122 | -38.926
-7.5 | -0.308 | 0.00811 | -0.124 | -38.051
-7 | -0.259 | 0.00767 | -0.126 | -33.715
-6.5 | -0.201 | 0.00726 | -0.128 | -27.631
-6 | -0.138 | 0.00693 | -0.13 | -19.908
-5.5 | -0.072 | 0.00663 | -0.131 | -10.836
-5 | -0.004 | 0.00635 | -0.133 | -0.571
-4.5 | 0.066 | 0.00609 | -0.134 | 10.864
-4 | 0.137 | 0.00587 | -0.136 | 23.309
-3.5 | 0.208 | 0.00567 | -0.138 | 36.724
-3 | 0.28 | 0.00491 | -0.139 | 57.075
-2.5 | 0.352 | 0.0051 | -0.141 | 69.016
-2 | 0.426 | 0.00508 | -0.142 | 83.805
-1.5 | 0.498 | 0.00488 | -0.144 | 102.099
-1 | 0.57 | 0.00497 | -0.145 | 114.691
-0.5 | 0.641 | 0.00505 | -0.147 | 127.007
0 | 0.703 | 0.00484 | -0.148 | 145.268
0.5 | 0.773 | 0.00529 | -0.15 | 146.164
1 | 0.842 | 0.00608 | -0.151 | 138.554
1.5 | 0.912 | 0.00708 | -0.152 | 128.785
2 | 0.981 | 0.00755 | -0.154 | 129.934
2.5 | 1.051 | 0.00855 | -0.155 | 122.833
3 | 1.11 | 0.00935 | -0.156 | 118.748
3.5 | 1.175 | 0.01017 | -0.158 | 115.574
4 | 1.239 | 0.01133 | -0.159 | 109.331
4.5 | 1.301 | 0.01266 | -0.161 | 102.761
5 | 1.361 | 0.01365 | -0.162 | 99.747
5.5 | 1.415 | 0.01428 | -0.163 | 99.062
6 | 1.461 | 0.01497 | -0.165 | 97.612
6.5 | 1.499 | 0.01575 | -0.166 | 95.197
7 | 1.524 | 0.01702 | -0.167 | 89.535
7.5 | 1.528 | 0.01811 | -0.168 | 84.391
8 | 1.498 | 0.01943 | -0.17 | 77.072
8.5 | 1.362 | 0.02111 | -0.171 | 64.499
9 | 0.942 | 0.0228 | -0.172 | 41.302
9.5 | 0.818 | 0.06341 | -0.11 | 12.899
10 | 1.003 | 0.02586 | -0.174 | 38.782
10.5 | 0.863 | 0.07347 | -0.098 | 11.744
11 | 1.069 | 0.02688 | -0.177 | 39.77
11.5 | 1.096 | 0.02991 | -0.177 | 36.661
12 | 0.964 | 0.07862 | -0.124 | 12.265
12.5 | 1.161 | 0.0306 | -0.179 | 37.955

## 112. Re 10M Mach 0.50 (2)
BIGFOIL.COM POLAR EXPORT
NACA67A616
NACA67A616 |  |  |  | Cl Max: | 1.4343 | at alpha= | 13 | deg
XFOIL ncrit=9 |  |  |  | L/D Max: | 255.552 | at alpha= | 1.5 | deg
Re: | 10000000 |  |  | Cd Min: | 0.15604 | at alpha= | 18 | deg
Mach: | 0.5 |  |  | Cl=0 at alpha= | -5.4371 | deg
|  |  |  | @ Cl=0.1, Cd= | 0.0057555
|  |  |  | @ Cl=0.4, Cd= | 0.0049738
|  |  |  | @ Cl=0.6, Cd= | 0.0043394
alpha (deg) | Cl | Cd | Cm | Cl/Cd
-13.5 | -0.0846 | 0.07973 | -0.2071 | -1.0611
-13 | -0.1145 | 0.06924 | -0.2129 | -1.6537
-12.5 | -0.1421 | 0.05941 | -0.2183 | -2.3919
-12 | -0.1648 | 0.04936 | -0.2244 | -3.3387
-11.5 | -0.2116 | 0.03629 | -0.2334 | -5.8308
-11 | -0.2388 | 0.03042 | -0.2318 | -7.8501
-10.5 | -0.2798 | 0.02499 | -0.2257 | -11.1965
-10 | -0.333 | 0.01975 | -0.2149 | -16.8608
-9.5 | -0.3724 | 0.01539 | -0.202 | -24.1975
-9 | -0.3809 | 0.01198 | -0.1905 | -31.7947
-8.5 | -0.3539 | 0.00984 | -0.1825 | -35.9654
-8 | -0.3075 | 0.00869 | -0.1768 | -35.3855
-7.5 | -0.2528 | 0.00788 | -0.1726 | -32.0812
-7 | -0.1949 | 0.00729 | -0.1693 | -26.7353
-6.5 | -0.1333 | 0.00684 | -0.1669 | -19.4883
-6 | -0.0719 | 0.00643 | -0.1648 | -11.182
-5.5 | -0.0081 | 0.00613 | -0.1635 | -1.3214
-5 | 0.0563 | 0.00589 | -0.1626 | 9.5586
-4.5 | 0.1213 | 0.00569 | -0.1621 | 21.3181
-4 | 0.1856 | 0.00547 | -0.1617 | 33.9305
-3.5 | 0.2499 | 0.00528 | -0.1615 | 47.3295
-3 | 0.3148 | 0.00513 | -0.1615 | 61.3645
-2.5 | 0.3791 | 0.00501 | -0.1616 | 75.6687
-2 | 0.4426 | 0.0049 | -0.1616 | 90.3265
-1.5 | 0.506 | 0.00478 | -0.1617 | 105.8577
-1 | 0.5678 | 0.00451 | -0.1616 | 125.898
-0.5 | 0.6282 | 0.00419 | -0.1612 | 149.9284
0 | 0.6839 | 0.00393 | -0.1597 | 174.0204
0.5 | 0.7373 | 0.00356 | -0.1579 | 207.1067
1 | 0.7672 | 0.00307 | -0.1509 | 249.9023
1.5 | 0.8101 | 0.00317 | -0.1463 | 255.5521
2 | 0.8083 | 0.00402 | -0.1323 | 201.0697
2.5 | 0.7592 | 0.00599 | -0.1094 | 126.7446
3 | 0.7392 | 0.00786 | -0.0932 | 94.0458
3.5 | 0.7375 | 0.00957 | -0.0811 | 77.0637
4 | 0.7349 | 0.01147 | -0.0693 | 64.0715
4.5 | 0.7573 | 0.01284 | -0.0623 | 58.9798
5 | 0.7823 | 0.01423 | -0.0558 | 54.9754
5.5 | 0.8145 | 0.01548 | -0.0507 | 52.6163
6 | 0.8523 | 0.01666 | -0.0465 | 51.1585
6.5 | 0.8926 | 0.01779 | -0.0426 | 50.1743
7 | 0.9283 | 0.01919 | -0.0381 | 48.3742
7.5 | 0.9741 | 0.02028 | -0.0351 | 48.0325
8 | 1.0204 | 0.02141 | -0.032 | 47.66
8.5 | 1.0677 | 0.02258 | -0.029 | 47.2852
9 | 1.117 | 0.02373 | -0.0261 | 47.0712
9.5 | 1.1654 | 0.025 | -0.023 | 46.616
10 | 1.212 | 0.02642 | -0.0195 | 45.8743
10.5 | 1.2557 | 0.02806 | -0.0157 | 44.7505
11 | 1.298 | 0.02991 | -0.0116 | 43.3969
11.5 | 1.342 | 0.0318 | -0.0075 | 42.2013
12 | 1.383 | 0.03398 | -0.003 | 40.7004
12.5 | 1.4165 | 0.0368 | 0.0022 | 38.4918
13 | 1.4343 | 0.04079 | 0.0084 | 35.163
13.5 | 1.4248 | 0.04693 | 0.015 | 30.3601
14 | 1.396 | 0.05504 | 0.0203 | 25.3634
14.5 | 1.359 | 0.06481 | 0.0229 | 20.969
15 | 1.3201 | 0.07598 | 0.0226 | 17.3743
15.5 | 1.2818 | 0.0883 | 0.0194 | 14.5164
16 | 1.2474 | 0.10127 | 0.0138 | 12.3176
16.5 | 1.2143 | 0.11504 | 0.0063 | 10.5555
17 | 1.1851 | 0.12897 | -0.0025 | 9.189
17.5 | 1.1598 | 0.14284 | -0.0115 | 8.1196
18 | 1.1401 | 0.15604 | -0.0202 | 7.3065

## 113. Re 12M Mach 0.00 (1)
BIGFOIL.COM POLAR EXPORT
NACA67A616
NACA67A616 |  |  |  | Cl Max: | 1.655 | at alpha= | 12 | deg
JavaFoil+Calcfoil stall+Eppler ext transition |  |  |  | L/D Max: | 127.655 | at alpha= | 1.5 | deg
Re: | 12000000 |  |  | Cd Min: | 0.0048 | at alpha= | -3 | deg
Mach: | 0 |  |  | Cl=0 at alpha= | -4.9754 | deg
|  |  |  | @ Cl=0.1, Cd= | 0.0053316
|  |  |  | @ Cl=0.4, Cd= | 0.0053368
|  |  |  | @ Cl=0.6, Cd= | 0.0056554
alpha (deg) | Cl | Cd | Cm | Cl/Cd
-18 | -0.653 | 0.13294 | -0.044 | -4.914
-17.5 | -0.663 | 0.12462 | -0.045 | -5.317
-17 | -0.67 | 0.11822 | -0.047 | -5.668
-16.5 | -0.675 | 0.11172 | -0.048 | -6.046
-16 | -0.678 | 0.10643 | -0.049 | -6.369
-15.5 | -0.678 | 0.10029 | -0.051 | -6.763
-15 | -0.678 | 0.09181 | -0.054 | -7.384
-14.5 | -0.673 | 0.08575 | -0.056 | -7.848
-14 | -0.667 | 0.07798 | -0.059 | -8.551
-13.5 | -0.659 | 0.06939 | -0.063 | -9.497
-13 | -0.757 | 0.01118 | -0.092 | -67.712
-12.5 | -0.736 | 0.01039 | -0.094 | -70.769
-12 | -0.71 | 0.00953 | -0.096 | -74.558
-11.5 | -0.679 | 0.00914 | -0.097 | -74.25
-11 | -0.644 | 0.00861 | -0.099 | -74.817
-10.5 | -0.603 | 0.00827 | -0.1 | -72.933
-10 | -0.558 | 0.00792 | -0.102 | -70.457
-9.5 | -0.51 | 0.00757 | -0.103 | -67.353
-9 | -0.46 | 0.00727 | -0.105 | -63.3
-8.5 | -0.408 | 0.00703 | -0.106 | -57.992
-8 | -0.354 | 0.00603 | -0.108 | -58.672
-7.5 | -0.299 | 0.00624 | -0.109 | -47.871
-7 | -0.242 | 0.00661 | -0.111 | -36.595
-6.5 | -0.184 | 0.00635 | -0.112 | -28.904
-6 | -0.124 | 0.00622 | -0.114 | -19.968
-5.5 | -0.064 | 0.006 | -0.115 | -10.665
-5 | -0.003 | 0.00578 | -0.117 | -0.554
-4.5 | 0.058 | 0.00565 | -0.118 | 10.29
-4 | 0.12 | 0.00518 | -0.119 | 23.142
-3.5 | 0.182 | 0.00505 | -0.12 | 35.999
-3 | 0.244 | 0.0048 | -0.122 | 50.813
-2.5 | 0.306 | 0.00515 | -0.123 | 59.468
-2 | 0.369 | 0.00545 | -0.124 | 67.738
-1.5 | 0.432 | 0.00522 | -0.125 | 82.724
-1 | 0.494 | 0.00522 | -0.126 | 94.49
-0.5 | 0.555 | 0.00535 | -0.128 | 103.876
0 | 0.611 | 0.00573 | -0.129 | 106.651
0.5 | 0.672 | 0.00606 | -0.13 | 110.915
1 | 0.733 | 0.00609 | -0.131 | 120.363
1.5 | 0.793 | 0.00621 | -0.133 | 127.655
2 | 0.854 | 0.00679 | -0.134 | 125.662
2.5 | 0.914 | 0.00725 | -0.135 | 126.145
3 | 0.969 | 0.00769 | -0.136 | 125.923
3.5 | 1.027 | 0.00821 | -0.137 | 125.084
4 | 1.084 | 0.0089 | -0.139 | 121.801
4.5 | 1.141 | 0.00939 | -0.14 | 121.457
5 | 1.197 | 0.01035 | -0.141 | 115.653
5.5 | 1.251 | 0.01084 | -0.142 | 115.346
6 | 1.303 | 0.01122 | -0.143 | 116.086
6.5 | 1.353 | 0.01164 | -0.145 | 116.154
7 | 1.4 | 0.01203 | -0.146 | 116.353
7.5 | 1.445 | 0.01248 | -0.147 | 115.824
8 | 1.488 | 0.01298 | -0.148 | 114.657
8.5 | 1.526 | 0.01377 | -0.149 | 110.787
9 | 1.559 | 0.01437 | -0.15 | 108.482
9.5 | 1.587 | 0.01495 | -0.151 | 106.121
10 | 1.61 | 0.01554 | -0.152 | 103.636
10.5 | 1.629 | 0.01628 | -0.153 | 100.069
11 | 1.643 | 0.01689 | -0.154 | 97.262
11.5 | 1.651 | 0.01765 | -0.155 | 93.528
12 | 1.655 | 0.01829 | -0.156 | 90.476
12.5 | 1.653 | 0.01916 | -0.157 | 86.249
13 | 1.646 | 0.01994 | -0.158 | 82.557
13.5 | 1.634 | 0.02114 | -0.159 | 77.264
14 | 1.617 | 0.02215 | -0.16 | 73.007
14.5 | 1.596 | 0.02319 | -0.16 | 68.835
15 | 1.572 | 0.02418 | -0.161 | 65.01
15.5 | 1.542 | 0.02552 | -0.162 | 60.421
16 | 1.505 | 0.02687 | -0.163 | 55.996
16.5 | 1.465 | 0.02837 | -0.163 | 51.617
17 | 1.421 | 0.03011 | -0.164 | 47.19

## 114. Re 12M Mach 0.00 (2)
BIGFOIL.COM POLAR EXPORT
NACA67A616
NACA67A616 |  |  |  | Cl Max: | 1.7563 | at alpha= | 20 | deg
XFOIL ncrit=9 |  |  |  | L/D Max: | 182.165 | at alpha= | 0.5 | deg
Re: | 12000000 |  |  | Cd Min: | 0.04725 | at alpha= | 20 | deg
Mach: | 0 |  |  | Cl=0 at alpha= | -5.2755 | deg
|  |  |  | @ Cl=0.1, Cd= | 0.0050233
|  |  |  | @ Cl=0.4, Cd= | 0.0043356
|  |  |  | @ Cl=0.6, Cd= | 0.0036294
alpha (deg) | Cl | Cd | Cm | Cl/Cd
-20 | -1.1715 | 0.02414 | -0.1714 | -48.5294
-19.5 | -1.1728 | 0.02144 | -0.1677 | -54.7015
-19 | -1.1559 | 0.01985 | -0.165 | -58.2317
-18.5 | -1.1383 | 0.01837 | -0.162 | -61.9652
-18 | -1.1188 | 0.01704 | -0.1588 | -65.6573
-17.5 | -1.0934 | 0.01596 | -0.1561 | -68.5088
-17 | -1.0734 | 0.01464 | -0.1524 | -73.3197
-16.5 | -1.0449 | 0.01373 | -0.1495 | -76.1034
-16 | -1.0312 | 0.01216 | -0.1444 | -84.8026
-15.5 | -0.9956 | 0.01159 | -0.1421 | -85.9016
-15 | -0.9613 | 0.01092 | -0.1395 | -88.0311
-14.5 | -0.9225 | 0.01044 | -0.1374 | -88.3621
-14 | -0.8831 | 0.01002 | -0.1354 | -88.1337
-13.5 | -0.8437 | 0.00965 | -0.1331 | -87.4301
-13 | -0.805 | 0.00935 | -0.1306 | -86.0963
-12.5 | -0.7596 | 0.00903 | -0.1295 | -84.1196
-12 | -0.7114 | 0.00875 | -0.1288 | -81.3029
-11.5 | -0.6631 | 0.00839 | -0.1282 | -79.0346
-11 | -0.6139 | 0.00802 | -0.1277 | -76.5461
-10.5 | -0.5634 | 0.00768 | -0.1275 | -73.3594
-10 | -0.5122 | 0.00737 | -0.1274 | -69.498
-9.5 | -0.4601 | 0.00708 | -0.1274 | -64.9859
-9 | -0.4071 | 0.00683 | -0.1276 | -59.6047
-8 | -0.2995 | 0.0064 | -0.1282 | -46.7969
-7.5 | -0.245 | 0.00621 | -0.1286 | -39.4525
-7 | -0.1909 | 0.00599 | -0.1289 | -31.8698
-6.5 | -0.1364 | 0.00579 | -0.1293 | -23.5579
-6 | -0.0812 | 0.00561 | -0.1298 | -14.4742
-5.5 | -0.0251 | 0.00544 | -0.1306 | -4.614
-5 | 0.0308 | 0.00524 | -0.1312 | 5.8779
-4.5 | 0.087 | 0.00506 | -0.132 | 17.1937
-4 | 0.1437 | 0.0049 | -0.1328 | 29.3265
-3.5 | 0.201 | 0.00477 | -0.1337 | 42.1384
-3 | 0.2579 | 0.00464 | -0.1346 | 55.5819
-2.5 | 0.3143 | 0.00454 | -0.1353 | 69.2291
-2 | 0.3704 | 0.00444 | -0.136 | 83.4234
-1.5 | 0.4271 | 0.00424 | -0.1369 | 100.7311
-1 | 0.482 | 0.00403 | -0.1374 | 119.603
-0.5 | 0.5358 | 0.00383 | -0.1377 | 139.8956
0 | 0.5899 | 0.00366 | -0.138 | 161.1749
0.5 | 0.6394 | 0.00351 | -0.1374 | 182.1652
1 | 0.6587 | 0.00371 | -0.1303 | 177.5472
1.5 | 0.6424 | 0.0042 | -0.1151 | 152.9524
2 | 0.6405 | 0.00487 | -0.1035 | 131.5195
2.5 | 0.6619 | 0.00551 | -0.0971 | 120.127
3 | 0.6619 | 0.00673 | -0.0865 | 98.3507
3.5 | 0.6731 | 0.00785 | -0.0785 | 85.7452
4 | 0.7 | 0.00869 | -0.0737 | 80.5524
4.5 | 0.7332 | 0.0094 | -0.0702 | 78
5 | 0.7697 | 0.01004 | -0.0673 | 76.6633
5.5 | 0.8032 | 0.01078 | -0.064 | 74.5083
6 | 0.8415 | 0.01142 | -0.0617 | 73.6865
6.5 | 0.8777 | 0.01214 | -0.059 | 72.2982
7 | 0.9134 | 0.01291 | -0.0563 | 70.7514
7.5 | 0.9544 | 0.01352 | -0.0547 | 70.5917
8 | 0.9959 | 0.01412 | -0.0531 | 70.5312
8.5 | 1.0372 | 0.01473 | -0.0516 | 70.4141
9 | 1.0767 | 0.01543 | -0.0498 | 69.7797
9.5 | 1.1185 | 0.01605 | -0.0485 | 69.6885
10 | 1.1598 | 0.0167 | -0.0472 | 69.4491
10.5 | 1.1985 | 0.01747 | -0.0455 | 68.6033
11 | 1.2354 | 0.01835 | -0.0436 | 67.3243
11.5 | 1.273 | 0.01922 | -0.0419 | 66.2331
12 | 1.3093 | 0.02015 | -0.04 | 64.9777
12.5 | 1.3438 | 0.02117 | -0.038 | 63.4766
13 | 1.3793 | 0.02219 | -0.0362 | 62.1586
13.5 | 1.4148 | 0.02322 | -0.0345 | 60.9302
14 | 1.4474 | 0.02442 | -0.0325 | 59.2711
14.5 | 1.4802 | 0.02563 | -0.0307 | 57.7526
15.5 | 1.5419 | 0.02836 | -0.0268 | 54.3688
16.5 | 1.5961 | 0.03134 | -0.0221 | 50.9285
17 | 1.6535 | 0.03331 | -0.0269 | 49.6397
18.5 | 1.701 | 0.03931 | -0.0159 | 43.2714
19 | 1.7212 | 0.04174 | -0.014 | 41.2362
19.5 | 1.7401 | 0.04434 | -0.0122 | 39.2445
20 | 1.7563 | 0.04725 | -0.0104 | 37.1704

## 115. Re 12M Mach 0.10 (1)
BIGFOIL.COM POLAR EXPORT
NACA67A616
NACA67A616 |  |  |  | Cl Max: | 1.645 | at alpha= | 11.5 | deg
JavaFoil+Calcfoil stall+Eppler ext transition |  |  |  | L/D Max: | 127.985 | at alpha= | 1.5 | deg
Re: | 12000000 |  |  | Cd Min: | 0.00484 | at alpha= | -3 | deg
Mach: | 0.1 |  |  | Cl=0 at alpha= | -4.9754 | deg
|  |  |  | @ Cl=0.1, Cd= | 0.0053242
|  |  |  | @ Cl=0.4, Cd= | 0.0053573
|  |  |  | @ Cl=0.6, Cd= | 0.00563
alpha (deg) | Cl | Cd | Cm | Cl/Cd
-18 | -0.62 | 0.13628 | -0.044 | -4.547
-17.5 | -0.632 | 0.12901 | -0.045 | -4.898
-17 | -0.643 | 0.12108 | -0.046 | -5.308
-16.5 | -0.651 | 0.11392 | -0.047 | -5.714
-16 | -0.657 | 0.10848 | -0.048 | -6.053
-15.5 | -0.66 | 0.10201 | -0.05 | -6.47
-15 | -0.661 | 0.09491 | -0.052 | -6.964
-14.5 | -0.659 | 0.08813 | -0.055 | -7.478
-14 | -0.655 | 0.08076 | -0.058 | -8.106
-13.5 | -0.647 | 0.07337 | -0.061 | -8.82
-13 | -0.75 | 0.01131 | -0.093 | -66.308
-12.5 | -0.73 | 0.01065 | -0.094 | -68.533
-12 | -0.706 | 0.00977 | -0.096 | -72.31
-11.5 | -0.677 | 0.00927 | -0.098 | -73.018
-11 | -0.643 | 0.00881 | -0.099 | -73.011
-10.5 | -0.603 | 0.00834 | -0.101 | -72.323
-10 | -0.558 | 0.00801 | -0.102 | -69.696
-9.5 | -0.511 | 0.00763 | -0.104 | -66.904
-9 | -0.461 | 0.00731 | -0.105 | -63.075
-8.5 | -0.409 | 0.00709 | -0.107 | -57.688
-8 | -0.355 | 0.00605 | -0.108 | -58.717
-7.5 | -0.3 | 0.00584 | -0.11 | -51.29
-7 | -0.243 | 0.00658 | -0.112 | -36.927
-6.5 | -0.184 | 0.00642 | -0.113 | -28.736
-6 | -0.125 | 0.00618 | -0.114 | -20.189
-5.5 | -0.064 | 0.00605 | -0.116 | -10.624
-5 | -0.003 | 0.00583 | -0.117 | -0.552
-4.5 | 0.058 | 0.00569 | -0.119 | 10.258
-4 | 0.12 | 0.00515 | -0.12 | 23.366
-3.5 | 0.183 | 0.0051 | -0.121 | 35.837
-3 | 0.245 | 0.00484 | -0.122 | 50.616
-2.5 | 0.308 | 0.00519 | -0.124 | 59.266
-2 | 0.371 | 0.0055 | -0.125 | 67.553
-1.5 | 0.434 | 0.00519 | -0.126 | 83.567
-1 | 0.496 | 0.00526 | -0.127 | 94.385
-0.5 | 0.558 | 0.00533 | -0.128 | 104.78
0 | 0.614 | 0.00573 | -0.129 | 107.274
0.5 | 0.675 | 0.00607 | -0.131 | 111.217
1 | 0.736 | 0.00612 | -0.132 | 120.208
1.5 | 0.797 | 0.00623 | -0.133 | 127.985
2 | 0.858 | 0.00683 | -0.134 | 125.602
2.5 | 0.919 | 0.00728 | -0.136 | 126.148
3 | 0.973 | 0.00777 | -0.137 | 125.331
3.5 | 1.032 | 0.00826 | -0.138 | 124.885
4 | 1.089 | 0.00898 | -0.139 | 121.337
4.5 | 1.146 | 0.00946 | -0.14 | 121.13
5 | 1.203 | 0.01045 | -0.142 | 115.131
5.5 | 1.256 | 0.01092 | -0.143 | 115.051
6 | 1.308 | 0.01134 | -0.144 | 115.347
6.5 | 1.358 | 0.01175 | -0.145 | 115.612
7 | 1.406 | 0.01215 | -0.146 | 115.736
7.5 | 1.451 | 0.0126 | -0.147 | 115.147
8 | 1.493 | 0.01338 | -0.149 | 111.602
8.5 | 1.53 | 0.01392 | -0.15 | 109.914
9 | 1.562 | 0.01454 | -0.151 | 107.428
9.5 | 1.589 | 0.01512 | -0.152 | 105.114
10 | 1.611 | 0.01574 | -0.153 | 102.371
10.5 | 1.628 | 0.01645 | -0.154 | 98.937
11 | 1.639 | 0.01708 | -0.155 | 95.958
11.5 | 1.645 | 0.01789 | -0.156 | 91.964
12 | 1.645 | 0.01858 | -0.157 | 88.557
12.5 | 1.64 | 0.01946 | -0.158 | 84.289
13 | 1.629 | 0.02028 | -0.159 | 80.342
13.5 | 1.613 | 0.0215 | -0.16 | 75.003
14 | 1.592 | 0.02264 | -0.16 | 70.302
14.5 | 1.566 | 0.02379 | -0.161 | 65.826
15 | 1.536 | 0.02498 | -0.162 | 61.51
15.5 | 1.501 | 0.02635 | -0.163 | 56.98
16 | 1.458 | 0.02767 | -0.163 | 52.702
16.5 | 1.411 | 0.02947 | -0.164 | 47.892

## 116. Re 12M Mach 0.10 (2)
BIGFOIL.COM POLAR EXPORT
NACA67A616
NACA67A616 |  |  |  | Cl Max: | 1.651 | at alpha= | 17 | deg
XFOIL ncrit=9 |  |  |  | L/D Max: | 183.8 | at alpha= | 0.5 | deg
Re: | 12000000 |  |  | Cd Min: | 0.03445 | at alpha= | 17 | deg
Mach: | 0.1 |  |  | Cl=0 at alpha= | -5.2797 | deg
|  |  |  | @ Cl=0.1, Cd= | 0.0050342
|  |  |  | @ Cl=0.4, Cd= | 0.0043547
|  |  |  | @ Cl=0.6, Cd= | 0.0036394
alpha (deg) | Cl | Cd | Cm | Cl/Cd
-20 | -1.1448 | 0.02676 | -0.1779 | -42.7803
-19.5 | -1.15 | 0.02356 | -0.1747 | -48.8115
-19 | -1.1387 | 0.02153 | -0.1718 | -52.889
-18.5 | -1.1249 | 0.01976 | -0.1685 | -56.9281
-18 | -1.1127 | 0.018 | -0.1646 | -61.8167
-17.5 | -1.0894 | 0.01676 | -0.1615 | -65
-17 | -1.0659 | 0.01554 | -0.1582 | -68.5907
-16.5 | -1.0373 | 0.0146 | -0.1553 | -71.0479
-15.5 | -0.9986 | 0.0119 | -0.1461 | -83.916
-15 | -0.9642 | 0.0112 | -0.1433 | -86.0893
-14.5 | -0.9258 | 0.01065 | -0.1409 | -86.9296
-14 | -0.8861 | 0.01018 | -0.1387 | -87.0432
-13.5 | -0.8458 | 0.00979 | -0.1364 | -86.3943
-13 | -0.8068 | 0.00944 | -0.1338 | -85.4661
-12.5 | -0.7638 | 0.00914 | -0.1319 | -83.5667
-12 | -0.7153 | 0.00885 | -0.1311 | -80.8249
-11.5 | -0.6664 | 0.00849 | -0.1303 | -78.4923
-11 | -0.6171 | 0.0081 | -0.1297 | -76.1852
-10.5 | -0.5664 | 0.00775 | -0.1292 | -73.0839
-10 | -0.5149 | 0.00742 | -0.129 | -69.3935
-9.5 | -0.4625 | 0.00713 | -0.1289 | -64.8668
-9 | -0.4092 | 0.00687 | -0.1289 | -59.5633
-8.5 | -0.3554 | 0.00663 | -0.1291 | -53.6048
-8 | -0.301 | 0.00642 | -0.1294 | -46.8847
-7.5 | -0.2462 | 0.00624 | -0.1297 | -39.4551
-7 | -0.1917 | 0.00602 | -0.13 | -31.8439
-6.5 | -0.1368 | 0.00581 | -0.1304 | -23.5456
-6 | -0.0812 | 0.00562 | -0.1308 | -14.4484
-5.5 | -0.0248 | 0.00545 | -0.1315 | -4.5505
-5 | 0.0315 | 0.00525 | -0.1322 | 6
-4.5 | 0.088 | 0.00507 | -0.1329 | 17.357
-4 | 0.1449 | 0.0049 | -0.1337 | 29.5714
-3.5 | 0.2026 | 0.00478 | -0.1346 | 42.3849
-3 | 0.2598 | 0.00465 | -0.1355 | 55.871
-2.5 | 0.3165 | 0.00455 | -0.1362 | 69.5604
-2 | 0.3728 | 0.00445 | -0.1369 | 83.7753
-1.5 | 0.4299 | 0.00425 | -0.1377 | 101.1529
-1 | 0.4851 | 0.00404 | -0.1382 | 120.0743
-0.5 | 0.5391 | 0.00384 | -0.1385 | 140.3906
0 | 0.5936 | 0.00366 | -0.1389 | 162.1858
0.5 | 0.6433 | 0.0035 | -0.1382 | 183.8
1 | 0.663 | 0.00368 | -0.1311 | 180.163
1.5 | 0.6463 | 0.00417 | -0.1158 | 154.988
2 | 0.6434 | 0.00486 | -0.1039 | 132.3868
2.5 | 0.6627 | 0.00556 | -0.097 | 119.1906
3 | 0.6639 | 0.00676 | -0.0866 | 98.2101
3.5 | 0.6752 | 0.00789 | -0.0785 | 85.5767
4 | 0.7001 | 0.00879 | -0.0733 | 79.6473
4.5 | 0.7335 | 0.0095 | -0.0698 | 77.2105
5 | 0.7684 | 0.0102 | -0.0666 | 75.3333
5.5 | 0.8036 | 0.01092 | -0.0636 | 73.5897
6 | 0.8422 | 0.01155 | -0.0612 | 72.9177
6.5 | 0.8762 | 0.01236 | -0.0581 | 70.89
7 | 0.9142 | 0.01308 | -0.0557 | 69.893
7.5 | 0.9556 | 0.01369 | -0.0541 | 69.8028
8 | 0.9973 | 0.0143 | -0.0525 | 69.7413
8.5 | 1.0368 | 0.015 | -0.0506 | 69.12
9 | 1.0783 | 0.01565 | -0.049 | 68.901
9.5 | 1.1208 | 0.01627 | -0.0478 | 68.8875
10 | 1.162 | 0.01695 | -0.0463 | 68.5546
10.5 | 1.1998 | 0.0178 | -0.0444 | 67.4045
11 | 1.2383 | 0.01864 | -0.0426 | 66.4324
11.5 | 1.2763 | 0.01952 | -0.0408 | 65.3842
12 | 1.3102 | 0.02059 | -0.0385 | 63.6328
12.5 | 1.3471 | 0.02156 | -0.0368 | 62.4814
13 | 1.3831 | 0.02259 | -0.0349 | 61.2262
13.5 | 1.4165 | 0.02377 | -0.0328 | 59.5919
14 | 1.4511 | 0.02491 | -0.031 | 58.2537
14.5 | 1.4833 | 0.02622 | -0.0289 | 56.5713
16 | 1.5737 | 0.03065 | -0.0226 | 51.3442
16.5 | 1.6002 | 0.03216 | -0.0201 | 49.7575
17 | 1.651 | 0.03445 | -0.0236 | 47.9245

## 117. Re 12M Mach 0.25 (1)
BIGFOIL.COM POLAR EXPORT
NACA67A616
NACA67A616 |  |  |  | Cl Max: | 1.607 | at alpha= | 10.5 | deg
JavaFoil+Calcfoil stall+Eppler ext transition |  |  |  | L/D Max: | 127.584 | at alpha= | 1.5 | deg
Re: | 12000000 |  |  | Cd Min: | 0.00495 | at alpha= | -3.5 | deg
Mach: | 0.25 |  |  | Cl=0 at alpha= | -4.9762 | deg
|  |  |  | @ Cl=0.1, Cd= | 0.00519
|  |  |  | @ Cl=0.4, Cd= | 0.0054738
|  |  |  | @ Cl=0.6, Cd= | 0.0056007
alpha (deg) | Cl | Cd | Cm | Cl/Cd
-16.5 | -0.437 | 0.13025 | -0.044 | -3.353
-16 | -0.472 | 0.11972 | -0.046 | -3.946
-15.5 | -0.503 | 0.11238 | -0.047 | -4.475
-15 | -0.528 | 0.10765 | -0.048 | -4.907
-14.5 | -0.549 | 0.09863 | -0.05 | -5.565
-14 | -0.563 | 0.09181 | -0.051 | -6.136
-13.5 | -0.572 | 0.08605 | -0.053 | -6.645
-13 | -0.575 | 0.07953 | -0.056 | -7.228
-12.5 | -0.572 | 0.07326 | -0.059 | -7.808
-12 | -0.564 | 0.06723 | -0.062 | -8.384
-11.5 | -0.656 | 0.01009 | -0.1 | -64.959
-11 | -0.631 | 0.00951 | -0.102 | -66.379
-10.5 | -0.598 | 0.00877 | -0.103 | -68.212
-10 | -0.557 | 0.00842 | -0.105 | -66.113
-9.5 | -0.513 | 0.00795 | -0.106 | -64.48
-9 | -0.465 | 0.00762 | -0.108 | -60.97
-8.5 | -0.414 | 0.00735 | -0.11 | -56.294
-8 | -0.36 | 0.00704 | -0.111 | -51.188
-7.5 | -0.305 | 0.00681 | -0.113 | -44.727
-7 | -0.247 | 0.00584 | -0.114 | -42.362
-6.5 | -0.188 | 0.00599 | -0.116 | -31.405
-6 | -0.128 | 0.00644 | -0.118 | -19.833
-5.5 | -0.066 | 0.0062 | -0.119 | -10.629
-5 | -0.003 | 0.0056 | -0.12 | -0.589
-4.5 | 0.06 | 0.00544 | -0.121 | 11.021
-4 | 0.124 | 0.00504 | -0.123 | 24.53
-3.5 | 0.188 | 0.00495 | -0.124 | 37.938
-3 | 0.252 | 0.00536 | -0.125 | 47.016
-2.5 | 0.316 | 0.00524 | -0.127 | 60.285
-2 | 0.382 | 0.00553 | -0.128 | 68.943
-1.5 | 0.446 | 0.00533 | -0.129 | 83.582
-1 | 0.51 | 0.00525 | -0.13 | 97.057
-0.5 | 0.574 | 0.0054 | -0.132 | 106.268
0 | 0.631 | 0.00584 | -0.133 | 108.033
0.5 | 0.693 | 0.00621 | -0.134 | 111.697
1 | 0.756 | 0.00626 | -0.135 | 120.767
1.5 | 0.818 | 0.00641 | -0.137 | 127.584
2 | 0.881 | 0.00705 | -0.138 | 124.981
2.5 | 0.943 | 0.00753 | -0.139 | 125.189
3 | 0.999 | 0.00805 | -0.141 | 124.134
3.5 | 1.059 | 0.00859 | -0.142 | 123.163
4 | 1.118 | 0.00933 | -0.143 | 119.823
4.5 | 1.176 | 0.00985 | -0.144 | 119.352
5 | 1.233 | 0.01089 | -0.145 | 113.241
5.5 | 1.287 | 0.0114 | -0.147 | 112.902
6 | 1.339 | 0.01184 | -0.148 | 113.097
6.5 | 1.389 | 0.0123 | -0.149 | 112.94
7 | 1.435 | 0.01275 | -0.15 | 112.614
7.5 | 1.479 | 0.01327 | -0.151 | 111.411
8 | 1.518 | 0.01411 | -0.153 | 107.58
8.5 | 1.551 | 0.01478 | -0.154 | 104.958
9 | 1.576 | 0.01548 | -0.155 | 101.78
9.5 | 1.594 | 0.01617 | -0.156 | 98.56
10 | 1.605 | 0.01693 | -0.157 | 94.776
10.5 | 1.607 | 0.01773 | -0.158 | 90.657
11 | 1.601 | 0.01861 | -0.159 | 86.051
11.5 | 1.586 | 0.0195 | -0.16 | 81.331
12 | 1.562 | 0.02061 | -0.161 | 75.78
12.5 | 1.528 | 0.02158 | -0.162 | 70.796
13 | 1.485 | 0.02304 | -0.163 | 64.432
13.5 | 1.433 | 0.02427 | -0.164 | 59.049
14 | 1.373 | 0.02596 | -0.164 | 52.864
14.5 | 1.303 | 0.02811 | -0.165 | 46.373
15 | 1.227 | 0.03041 | -0.165 | 40.336
15.5 | 1.137 | 0.03433 | -0.165 | 33.112

## 118. Re 12M Mach 0.25 (2)
BIGFOIL.COM POLAR EXPORT
NACA67A616
NACA67A616 |  |  |  | Cl Max: | 1.7349 | at alpha= | 20 | deg
XFOIL ncrit=9 |  |  |  | L/D Max: | 201.453 | at alpha= | 1 | deg
Re: | 12000000 |  |  | Cd Min: | 0.14522 | at alpha= | -20 | deg
Mach: | 0.25 |  |  | Cl=0 at alpha= | -5.3039 | deg
|  |  |  | @ Cl=0.1, Cd= | 0.0051217
|  |  |  | @ Cl=0.4, Cd= | 0.0044559
|  |  |  | @ Cl=0.6, Cd= | 0.0037204
alpha (deg) | Cl | Cd | Cm | Cl/Cd
-20 | -0.3156 | 0.14522 | -0.1359 | -2.1733
-19.5 | -0.8769 | 0.05471 | -0.1887 | -16.0281
-19 | -0.9485 | 0.04031 | -0.198 | -23.5301
-18.5 | -0.9784 | 0.03309 | -0.1996 | -29.5678
-18 | -1.0154 | 0.02712 | -0.197 | -37.441
-17.5 | -1.0218 | 0.02371 | -0.1931 | -43.0957
-17 | -1.0201 | 0.02099 | -0.1885 | -48.5993
-16.5 | -1.0078 | 0.01893 | -0.1839 | -53.2382
-16 | -0.9976 | 0.01691 | -0.1784 | -58.9947
-15.5 | -0.9723 | 0.01561 | -0.1739 | -62.287
-15 | -0.947 | 0.0143 | -0.1691 | -66.2238
-14.5 | -0.9159 | 0.01321 | -0.1648 | -69.3338
-14 | -0.9006 | 0.0114 | -0.1583 | -79
-13.5 | -0.8608 | 0.01071 | -0.1547 | -80.3735
-13 | -0.8176 | 0.0102 | -0.1516 | -80.1569
-12.5 | -0.7745 | 0.00974 | -0.1484 | -79.5175
-12 | -0.7308 | 0.00939 | -0.1452 | -77.8275
-11.5 | -0.685 | 0.00901 | -0.1425 | -76.0266
-11 | -0.6333 | 0.00862 | -0.141 | -73.4687
-10.5 | -0.5819 | 0.00817 | -0.1396 | -71.224
-10 | -0.5291 | 0.00777 | -0.1384 | -68.0952
-9.5 | -0.4751 | 0.00742 | -0.1376 | -64.0296
-9 | -0.4202 | 0.00712 | -0.137 | -59.0169
-8.5 | -0.3649 | 0.00683 | -0.1365 | -53.4261
-8 | -0.3088 | 0.00659 | -0.1362 | -46.8589
-7.5 | -0.2522 | 0.00637 | -0.1362 | -39.5918
-7 | -0.1952 | 0.00617 | -0.1362 | -31.637
-6.5 | -0.1385 | 0.00593 | -0.1363 | -23.3558
-6 | -0.081 | 0.00571 | -0.1365 | -14.1856
-5.5 | -0.0229 | 0.00551 | -0.137 | -4.1561
-5 | 0.0355 | 0.00533 | -0.1375 | 6.6604
-4.5 | 0.0937 | 0.00514 | -0.1381 | 18.2296
-4 | 0.1522 | 0.00497 | -0.1387 | 30.6237
-3.5 | 0.2112 | 0.00482 | -0.1395 | 43.8174
-3 | 0.27 | 0.00469 | -0.1402 | 57.5693
-2.5 | 0.3286 | 0.00459 | -0.141 | 71.5904
-2 | 0.3863 | 0.0045 | -0.1415 | 85.8444
-1.5 | 0.4453 | 0.00431 | -0.1424 | 103.3179
-1 | 0.5023 | 0.00408 | -0.1429 | 123.1127
-0.5 | 0.5569 | 0.00388 | -0.1429 | 143.5309
0 | 0.6136 | 0.00367 | -0.1434 | 167.1935
0.5 | 0.6663 | 0.00345 | -0.1431 | 193.1304
1 | 0.693 | 0.00344 | -0.1371 | 201.4535
1.5 | 0.6652 | 0.00407 | -0.119 | 163.4398
2.5 | 0.6666 | 0.00584 | -0.0965 | 114.1438
3 | 0.6692 | 0.00707 | -0.0861 | 94.6535
3.5 | 0.6805 | 0.00826 | -0.0778 | 82.385
4 | 0.7032 | 0.00928 | -0.0719 | 75.7759
4.5 | 0.7339 | 0.01014 | -0.0676 | 72.3767
5 | 0.7702 | 0.01088 | -0.0643 | 70.7904
5.5 | 0.8034 | 0.01174 | -0.0606 | 68.4327
6 | 0.8422 | 0.01245 | -0.0579 | 67.6466
6.5 | 0.8795 | 0.01326 | -0.055 | 66.3273
7 | 0.9177 | 0.01406 | -0.0523 | 65.2703
7.5 | 0.9583 | 0.01481 | -0.0501 | 64.7063
8 | 1.0014 | 0.01549 | -0.0483 | 64.6482
8.5 | 1.0452 | 0.01616 | -0.0466 | 64.6782
9 | 1.086 | 0.01697 | -0.0445 | 63.9953
9.5 | 1.1296 | 0.01769 | -0.0429 | 63.8553
10 | 1.1721 | 0.01848 | -0.0411 | 63.4253
10.5 | 1.2116 | 0.01943 | -0.0389 | 62.3572
11 | 1.2501 | 0.02045 | -0.0366 | 61.1296
11.5 | 1.2889 | 0.02148 | -0.0343 | 60.0047
12 | 1.3248 | 0.02271 | -0.0317 | 58.3355
12.5 | 1.3622 | 0.02389 | -0.0294 | 57.0197
13 | 1.4008 | 0.02503 | -0.0273 | 55.9648
13.5 | 1.4333 | 0.02654 | -0.0245 | 54.0053
14 | 1.4686 | 0.02795 | -0.0221 | 52.5438
14.5 | 1.5008 | 0.0296 | -0.0194 | 50.7027
15 | 1.5346 | 0.03119 | -0.0171 | 49.2017
15.5 | 1.5628 | 0.0332 | -0.0142 | 47.0723
16 | 1.5906 | 0.03531 | -0.0114 | 45.0467
16.5 | 1.6155 | 0.03753 | -0.0084 | 43.0456
17 | 1.6452 | 0.03986 | -0.0066 | 41.2745
18 | 1.6914 | 0.04552 | -0.0019 | 37.1573
18.5 | 1.7086 | 0.0489 | 0.0006 | 34.9407
19 | 1.7192 | 0.05301 | 0.003 | 32.4316
19.5 | 1.7284 | 0.05748 | 0.005 | 30.0696
20 | 1.7349 | 0.06239 | 0.0066 | 27.8073

## 119. Re 12M Mach 0.50 (1)
BIGFOIL.COM POLAR EXPORT
NACA67A616
NACA67A616 |  |  |  | Cl Max: | 1.529 | at alpha= | 7.5 | deg
JavaFoil+Calcfoil stall+Eppler ext transition |  |  |  | L/D Max: | 126.287 | at alpha= | 1.5 | deg
Re: | 12000000 |  |  | Cd Min: | 0.00489 | at alpha= | -3.5 | deg
Mach: | 0.5 |  |  | Cl=0 at alpha= | -4.9714 | deg
|  |  |  | @ Cl=0.1, Cd= | 0.0057942
|  |  |  | @ Cl=0.4, Cd= | 0.0052345
|  |  |  | @ Cl=0.6, Cd= | 0.0056238
alpha (deg) | Cl | Cd | Cm | Cl/Cd
-20 | -0.848 | 0.15564 | -0.052 | -5.448
-19.5 | -0.82 | 0.14993 | -0.052 | -5.467
-19 | -0.795 | 0.13785 | -0.055 | -5.769
-18.5 | -0.766 | 0.13421 | -0.055 | -5.708
-18 | -0.737 | 0.12796 | -0.054 | -5.756
-17.5 | -0.708 | 0.12311 | -0.054 | -5.752
-17 | -0.681 | 0.11535 | -0.056 | -5.9
-16.5 | -0.652 | 0.11058 | -0.056 | -5.898
-16 | -0.623 | 0.11749 | -0.056 | -5.306
-15.5 | -0.596 | 0.10788 | -0.057 | -5.521
-15 | -0.567 | 0.10394 | -0.057 | -5.455
-14.5 | -0.54 | 0.09574 | -0.059 | -5.637
-14 | -0.512 | 0.08823 | -0.061 | -5.808
-13.5 | -0.486 | 0.08014 | -0.065 | -6.068
-13 | -0.461 | 0.07215 | -0.07 | -6.389
-12.5 | -0.425 | 0.08583 | -0.057 | -4.954
-12 | -0.397 | 0.07885 | -0.059 | -5.04
-11.5 | -0.37 | 0.07181 | -0.062 | -5.151
-11 | -0.342 | 0.0655 | -0.065 | -5.227
-10.5 | -0.316 | 0.05874 | -0.071 | -5.38
-10 | -0.284 | 0.06511 | -0.06 | -4.363
-9.5 | -0.257 | 0.05844 | -0.064 | -4.389
-9 | -0.231 | 0.04945 | -0.075 | -4.668
-8.5 | -0.281 | 0.04591 | -0.077 | -6.125
-8 | -0.344 | 0.0082 | -0.123 | -41.928
-7.5 | -0.309 | 0.00787 | -0.125 | -39.212
-7 | -0.259 | 0.00744 | -0.126 | -34.757
-6.5 | -0.201 | 0.00708 | -0.128 | -28.378
-6 | -0.138 | 0.00671 | -0.13 | -20.565
-5.5 | -0.072 | 0.00642 | -0.131 | -11.196
-5 | -0.004 | 0.00618 | -0.133 | -0.586
-4.5 | 0.066 | 0.00589 | -0.135 | 11.234
-4 | 0.137 | 0.00569 | -0.136 | 24.071
-3.5 | 0.208 | 0.00489 | -0.138 | 42.625
-3 | 0.28 | 0.00515 | -0.139 | 54.435
-2.5 | 0.353 | 0.00508 | -0.141 | 69.437
-2 | 0.426 | 0.00532 | -0.143 | 80.172
-1.5 | 0.498 | 0.00547 | -0.144 | 91.089
-1 | 0.57 | 0.00559 | -0.145 | 101.868
-0.5 | 0.641 | 0.00567 | -0.147 | 113.207
0 | 0.703 | 0.00635 | -0.148 | 110.571
0.5 | 0.772 | 0.00634 | -0.149 | 121.921
1 | 0.842 | 0.007 | -0.151 | 120.352
1.5 | 0.912 | 0.00722 | -0.152 | 126.287
2 | 0.982 | 0.0081 | -0.154 | 121.155
2.5 | 1.051 | 0.00877 | -0.155 | 119.808
3 | 1.11 | 0.00946 | -0.157 | 117.412
3.5 | 1.176 | 0.01029 | -0.158 | 114.303
4 | 1.24 | 0.01121 | -0.159 | 110.615
4.5 | 1.302 | 0.01251 | -0.161 | 104.04
5 | 1.362 | 0.01324 | -0.162 | 102.856
5.5 | 1.415 | 0.01386 | -0.163 | 102.151
6 | 1.462 | 0.01453 | -0.165 | 100.602
6.5 | 1.5 | 0.01531 | -0.166 | 97.948
7 | 1.524 | 0.01648 | -0.167 | 92.516
7.5 | 1.529 | 0.01759 | -0.169 | 86.934
8 | 1.499 | 0.01885 | -0.17 | 79.509
8.5 | 1.362 | 0.02043 | -0.171 | 66.695
9 | 0.942 | 0.02213 | -0.172 | 42.573
9.5 | 0.968 | 0.02562 | -0.172 | 37.79
10 | 1.005 | 0.02493 | -0.174 | 40.288
10.5 | 0.868 | 0.07053 | -0.107 | 12.314
11 | 1.07 | 0.02598 | -0.177 | 41.181
11.5 | 1.099 | 0.02872 | -0.177 | 38.262
12 | 1.112 | 0.03548 | -0.175 | 31.355
12.5 | 1.163 | 0.02963 | -0.18 | 39.259

## 120. Re 12M Mach 0.50 (2)
BIGFOIL.COM POLAR EXPORT
NACA67A616
NACA67A616 |  |  |  | Cl Max: | 1.4488 | at alpha= | 13 | deg
XFOIL ncrit=9 |  |  |  | L/D Max: | 1093.16 | at alpha= | -0.5 | deg
Re: | 12000000 |  |  | Cd Min: | 0.15481 | at alpha= | 18 | deg
Mach: | 0.5 |  |  | Cl=0 at alpha= | -5.3775 | deg
|  |  |  | @ Cl=0.1, Cd= | 0.00082629
|  |  |  | @ Cl=0.4, Cd= | 0.00069118
|  |  |  | @ Cl=0.6, Cd= | 0.00058613
alpha (deg) | Cl | Cd | Cm | Cl/Cd
-14.5 | -0.1025 | 0.08207 | -0.1775 | -1.2489
-14 | -0.1082 | 0.07329 | -0.1829 | -1.4763
-13.5 | -0.1579 | 0.05916 | -0.1911 | -2.669
-13 | -0.1935 | 0.04725 | -0.1981 | -4.0952
-12.5 | -0.2197 | 0.03596 | -0.2049 | -6.1096
-12 | -0.2391 | 0.02438 | -0.2134 | -9.8072
-11.5 | -0.2803 | 0.01636 | -0.2174 | -17.1333
-11 | -0.3029 | 0.01206 | -0.2152 | -25.1161
-10.5 | -0.3374 | 0.00853 | -0.2095 | -39.5545
-10 | -0.3831 | 0.00558 | -0.1998 | -68.6559
-9.5 | -0.4024 | 0.00369 | -0.1897 | -109.0515
-9 | -0.4011 | 0.00238 | -0.1802 | -168.5294
-8.5 | -0.3733 | 0.00172 | -0.1728 | -217.0349
-8 | -0.3217 | 0.00142 | -0.1685 | -226.5493
-7.5 | -0.2652 | 0.00123 | -0.1651 | -215.6098
-7 | -0.2054 | 0.0011 | -0.1625 | -186.7273
-6.5 | -0.1431 | 0.00102 | -0.1606 | -140.2941
-6 | -0.0794 | 0.00096 | -0.1593 | -82.7083
-5.5 | -0.0158 | 0.0009 | -0.1583 | -17.5556
-5 | 0.0487 | 0.00085 | -0.1577 | 57.2941
-4.5 | 0.1136 | 0.00082 | -0.1574 | 138.5366
-4 | 0.1779 | 0.00078 | -0.1573 | 228.0769
-3.5 | 0.242 | 0.00075 | -0.1573 | 322.6667
-3 | 0.3061 | 0.00073 | -0.1574 | 419.3151
-2.5 | 0.3708 | 0.0007 | -0.1577 | 529.7143
-2 | 0.437 | 0.00068 | -0.1585 | 642.6471
-1.5 | 0.5026 | 0.00065 | -0.1593 | 773.2308
-1 | 0.5658 | 0.00061 | -0.1596 | 927.541
-0.5 | 0.6231 | 0.00057 | -0.1587 | 1093.1579
0 | 0.691 | 0.00387 | -0.1612 | 178.553
0.5 | 0.7452 | 0.0036 | -0.1594 | 207
1 | 0.782 | 0.00322 | -0.1538 | 242.8571
1.5 | 0.7879 | 0.00336 | -0.1416 | 234.494
2 | 0.7541 | 0.00476 | -0.1212 | 158.4244
2.5 | 0.7155 | 0.00676 | -0.1009 | 105.8432
3 | 0.7169 | 0.00824 | -0.089 | 87.0024
3.5 | 0.7199 | 0.00986 | -0.0779 | 73.0122
4 | 0.7226 | 0.01166 | -0.0671 | 61.9726
4.5 | 0.751 | 0.01288 | -0.0612 | 58.3075
5 | 0.78 | 0.01418 | -0.0554 | 55.0071
5.5 | 0.8156 | 0.01533 | -0.0508 | 53.2029
6 | 0.8556 | 0.01645 | -0.0469 | 52.0122
6.5 | 0.8969 | 0.01754 | -0.0432 | 51.1345
7 | 0.9347 | 0.01884 | -0.039 | 49.6125
7.5 | 0.9812 | 0.0199 | -0.0359 | 49.3065
8 | 1.0304 | 0.02091 | -0.0332 | 49.2779
8.5 | 1.0771 | 0.02208 | -0.0301 | 48.7817
9 | 1.1272 | 0.02317 | -0.0272 | 48.6491
9.5 | 1.1769 | 0.02436 | -0.0242 | 48.3128
10 | 1.2227 | 0.02582 | -0.0206 | 47.3548
10.5 | 1.2671 | 0.02739 | -0.0167 | 46.2614
11 | 1.3093 | 0.02922 | -0.0125 | 44.8084
11.5 | 1.3556 | 0.03097 | -0.0085 | 43.7714
12 | 1.3961 | 0.03317 | -0.0039 | 42.0892
12.5 | 1.4314 | 0.03584 | 0.0013 | 39.9386
13 | 1.4488 | 0.03983 | 0.0078 | 36.3746
13.5 | 1.4382 | 0.04594 | 0.0147 | 31.3061
15 | 1.3197 | 0.07602 | 0.0229 | 17.3599
15.5 | 1.2786 | 0.08866 | 0.0195 | 14.4214
16 | 1.2376 | 0.10254 | 0.0132 | 12.0694
16.5 | 1.208 | 0.11596 | 0.0057 | 10.4174
17 | 1.1753 | 0.13055 | -0.0036 | 9.0027
17.5 | 1.1677 | 0.14165 | -0.0105 | 8.2436
18 | 1.1481 | 0.15481 | -0.0191 | 7.4162

## 121. Re 14M Mach 0.00 (1)
BIGFOIL.COM POLAR EXPORT
NACA67A616
NACA67A616 |  |  |  | Cl Max: | 1.655 | at alpha= | 12 | deg
JavaFoil+Calcfoil stall+Eppler ext transition |  |  |  | L/D Max: | 124.568 | at alpha= | 3 | deg
Re: | 14000000 |  |  | Cd Min: | 0.00502 | at alpha= | -3.5 | deg
Mach: | 0 |  |  | Cl=0 at alpha= | -4.9754 | deg
|  |  |  | @ Cl=0.1, Cd= | 0.005289
|  |  |  | @ Cl=0.4, Cd= | 0.0056649
|  |  |  | @ Cl=0.6, Cd= | 0.0062171
alpha (deg) | Cl | Cd | Cm | Cl/Cd
-18 | -0.654 | 0.13187 | -0.044 | -4.956
-17.5 | -0.662 | 0.12534 | -0.045 | -5.286
-17 | -0.67 | 0.11738 | -0.047 | -5.712
-16.5 | -0.676 | 0.11081 | -0.049 | -6.099
-16 | -0.679 | 0.1046 | -0.05 | -6.488
-15.5 | -0.679 | 0.09952 | -0.051 | -6.82
-15 | -0.678 | 0.09071 | -0.054 | -7.479
-14.5 | -0.673 | 0.08511 | -0.056 | -7.912
-14 | -0.667 | 0.07764 | -0.059 | -8.591
-13.5 | -0.662 | 0.06693 | -0.065 | -9.886
-13 | -0.758 | 0.01076 | -0.092 | -70.464
-12.5 | -0.737 | 0.01002 | -0.094 | -73.507
-12 | -0.711 | 0.00929 | -0.096 | -76.536
-11.5 | -0.68 | 0.00887 | -0.097 | -76.656
-11 | -0.645 | 0.00836 | -0.099 | -77.073
-10.5 | -0.604 | 0.00803 | -0.1 | -75.144
-10 | -0.558 | 0.0077 | -0.102 | -72.492
-9.5 | -0.51 | 0.00739 | -0.103 | -69.032
-9 | -0.46 | 0.0071 | -0.105 | -64.866
-8.5 | -0.408 | 0.00608 | -0.106 | -67.168
-8 | -0.354 | 0.00587 | -0.108 | -60.355
-7.5 | -0.299 | 0.00669 | -0.11 | -44.743
-7 | -0.242 | 0.00644 | -0.111 | -37.568
-6.5 | -0.184 | 0.00626 | -0.112 | -29.333
-6 | -0.124 | 0.00608 | -0.114 | -20.41
-5.5 | -0.064 | 0.00584 | -0.115 | -10.965
-5 | -0.003 | 0.00566 | -0.117 | -0.566
-4.5 | 0.058 | 0.00556 | -0.118 | 10.451
-4 | 0.12 | 0.00516 | -0.119 | 23.206
-3.5 | 0.182 | 0.00502 | -0.12 | 36.189
-3 | 0.244 | 0.00551 | -0.121 | 44.304
-2.5 | 0.306 | 0.00561 | -0.123 | 54.544
-2 | 0.369 | 0.00566 | -0.124 | 65.307
-1.5 | 0.432 | 0.00567 | -0.125 | 76.171
-1 | 0.494 | 0.00584 | -0.126 | 84.463
-0.5 | 0.555 | 0.00596 | -0.128 | 93.129
0 | 0.611 | 0.00628 | -0.129 | 97.369
0.5 | 0.672 | 0.00646 | -0.13 | 104.076
1 | 0.733 | 0.00654 | -0.131 | 112.035
1.5 | 0.793 | 0.00675 | -0.133 | 117.523
2 | 0.854 | 0.00707 | -0.134 | 120.748
2.5 | 0.915 | 0.00735 | -0.135 | 124.503
3 | 0.969 | 0.00778 | -0.136 | 124.568
3.5 | 1.027 | 0.00828 | -0.137 | 124.007
4 | 1.085 | 0.00885 | -0.139 | 122.558
4.5 | 1.142 | 0.00924 | -0.14 | 123.592
5 | 1.198 | 0.01013 | -0.141 | 118.162
5.5 | 1.251 | 0.01059 | -0.142 | 118.125
6 | 1.303 | 0.01096 | -0.143 | 118.898
6.5 | 1.353 | 0.01136 | -0.145 | 119.16
7 | 1.401 | 0.01176 | -0.146 | 119.165
7.5 | 1.446 | 0.01217 | -0.147 | 118.8
8 | 1.489 | 0.01289 | -0.148 | 115.468
8.5 | 1.527 | 0.01343 | -0.149 | 113.714
9 | 1.559 | 0.01397 | -0.15 | 111.652
9.5 | 1.588 | 0.01456 | -0.151 | 109.027
10 | 1.611 | 0.01511 | -0.152 | 106.602
10.5 | 1.63 | 0.01583 | -0.153 | 102.956
11 | 1.644 | 0.01642 | -0.154 | 100.08
11.5 | 1.652 | 0.01718 | -0.155 | 96.172
12 | 1.655 | 0.01778 | -0.156 | 93.12
12.5 | 1.654 | 0.01865 | -0.157 | 88.668
13 | 1.647 | 0.01953 | -0.158 | 84.324
13.5 | 1.635 | 0.02056 | -0.159 | 79.485
14 | 1.618 | 0.02152 | -0.16 | 75.168
14.5 | 1.597 | 0.02252 | -0.161 | 70.914
15 | 1.572 | 0.02371 | -0.161 | 66.322
15.5 | 1.543 | 0.02507 | -0.162 | 61.549
16 | 1.506 | 0.02616 | -0.163 | 57.555
16.5 | 1.465 | 0.02757 | -0.164 | 53.156
17 | 1.422 | 0.02922 | -0.164 | 48.67

## 122. Re 14M Mach 0.00 (2)
BIGFOIL.COM POLAR EXPORT
NACA67A616
NACA67A616 |  |  |  | Cl Max: | 1.7705 | at alpha= | 20 | deg
XFOIL ncrit=9 |  |  |  | L/D Max: | 158.306 | at alpha= | 0 | deg
Re: | 14000000 |  |  | Cd Min: | 0.04594 | at alpha= | 20 | deg
Mach: | 0 |  |  | Cl=0 at alpha= | -5.2726 | deg
|  |  |  | @ Cl=0.1, Cd= | 0.0048659
|  |  |  | @ Cl=0.4, Cd= | 0.0042349
|  |  |  | @ Cl=0.6, Cd= | 0.0039399
alpha (deg) | Cl | Cd | Cm | Cl/Cd
-20 | -1.1836 | 0.02336 | -0.1707 | -50.6678
-19.5 | -1.1819 | 0.02091 | -0.1671 | -56.5232
-19 | -1.1639 | 0.01942 | -0.1644 | -59.9331
-18.5 | -1.1466 | 0.01795 | -0.1612 | -63.8774
-18 | -1.1291 | 0.01651 | -0.1578 | -68.3889
-17.5 | -1.1026 | 0.01549 | -0.1551 | -71.1814
-17 | -1.0773 | 0.01446 | -0.152 | -74.5021
-16.5 | -1.0469 | 0.01367 | -0.1493 | -76.5838
-16 | -1.0347 | 0.01207 | -0.1438 | -85.7249
-15.5 | -1.004 | 0.01125 | -0.1408 | -89.2444
-15 | -0.9686 | 0.01063 | -0.1383 | -91.1195
-14.5 | -0.9311 | 0.01011 | -0.136 | -92.0969
-14 | -0.8931 | 0.00967 | -0.1336 | -92.3578
-13.5 | -0.8547 | 0.00933 | -0.1311 | -91.6077
-13 | -0.8137 | 0.00905 | -0.1291 | -89.9116
-12.5 | -0.7666 | 0.00873 | -0.1282 | -87.8121
-12 | -0.7175 | 0.00843 | -0.1278 | -85.1127
-11.5 | -0.6679 | 0.00811 | -0.1274 | -82.3551
-11 | -0.6174 | 0.00781 | -0.1272 | -79.0525
-10.5 | -0.5666 | 0.00748 | -0.1269 | -75.7487
-10 | -0.5152 | 0.00718 | -0.1268 | -71.7549
-9.5 | -0.4632 | 0.00689 | -0.1268 | -67.2279
-9 | -0.4103 | 0.00663 | -0.127 | -61.8854
-8.5 | -0.3568 | 0.00641 | -0.1272 | -55.663
-8 | -0.3026 | 0.00621 | -0.1276 | -48.7279
-7 | -0.1928 | 0.00585 | -0.1286 | -32.9573
-6.5 | -0.1375 | 0.00564 | -0.1291 | -24.3794
-6 | -0.0818 | 0.00544 | -0.1298 | -15.0368
-5.5 | -0.0256 | 0.00526 | -0.1305 | -4.8669
-5 | 0.0307 | 0.00508 | -0.1312 | 6.0433
-4.5 | 0.0871 | 0.0049 | -0.132 | 17.7755
-4 | 0.1438 | 0.00475 | -0.1328 | 30.2737
-3.5 | 0.2008 | 0.00463 | -0.1337 | 43.3693
-3 | 0.2571 | 0.00453 | -0.1345 | 56.755
-2.5 | 0.3141 | 0.00444 | -0.1353 | 70.7432
-2 | 0.3719 | 0.00431 | -0.1364 | 86.2877
-1.5 | 0.428 | 0.00416 | -0.1371 | 102.8846
-1 | 0.4825 | 0.004 | -0.1375 | 120.625
-0.5 | 0.5367 | 0.00381 | -0.1378 | 140.8661
0 | 0.5889 | 0.00372 | -0.1377 | 158.3065
1 | 0.6212 | 0.00436 | -0.1217 | 142.4771
1.5 | 0.6135 | 0.00488 | -0.1088 | 125.7172
2 | 0.6195 | 0.00539 | -0.0992 | 114.9351
2.5 | 0.6462 | 0.0058 | -0.0939 | 111.4138
3.5 | 0.6667 | 0.00796 | -0.0773 | 83.7563
4 | 0.6971 | 0.00869 | -0.0731 | 80.2186
4.5 | 0.7323 | 0.00935 | -0.07 | 78.3209
5 | 0.7713 | 0.00992 | -0.0676 | 77.752
5.5 | 0.8064 | 0.01062 | -0.0646 | 75.9322
6 | 0.8452 | 0.01125 | -0.0623 | 75.1289
6.5 | 0.882 | 0.01195 | -0.0597 | 73.8075
7 | 0.9192 | 0.01266 | -0.0573 | 72.6066
7.5 | 0.96 | 0.01326 | -0.0556 | 72.3982
8 | 1.0021 | 0.01382 | -0.0541 | 72.5109
8.5 | 1.0447 | 0.01437 | -0.0528 | 72.7001
9 | 1.0844 | 0.01505 | -0.0511 | 72.0532
9.5 | 1.1255 | 0.01569 | -0.0496 | 71.7336
10 | 1.1664 | 0.01635 | -0.0482 | 71.3394
10.5 | 1.2077 | 0.017 | -0.0469 | 71.0412
11 | 1.2432 | 0.01791 | -0.0448 | 69.4137
11.5 | 1.2802 | 0.0188 | -0.0429 | 68.0957
12 | 1.3176 | 0.01968 | -0.0412 | 66.9512
12.5 | 1.3518 | 0.02071 | -0.0391 | 65.2728
13 | 1.3877 | 0.0217 | -0.0374 | 63.9493
13.5 | 1.4246 | 0.02264 | -0.0359 | 62.924
14 | 1.456 | 0.02388 | -0.0337 | 60.9715
14.5 | 1.4887 | 0.02509 | -0.0318 | 59.3344
15 | 1.5228 | 0.02624 | -0.0301 | 58.0335
15.5 | 1.5522 | 0.02769 | -0.028 | 56.0563
16 | 1.583 | 0.02908 | -0.0262 | 54.436
16.5 | 1.6082 | 0.03081 | -0.0238 | 52.1973
17.5 | 1.6674 | 0.0343 | -0.0213 | 48.6122
18 | 1.6935 | 0.03606 | -0.0194 | 46.9634
18.5 | 1.7145 | 0.03827 | -0.0172 | 44.8001
19 | 1.7344 | 0.04063 | -0.0151 | 42.6877
19.5 | 1.7562 | 0.04293 | -0.0134 | 40.9085
20 | 1.7705 | 0.04594 | -0.0114 | 38.5394

## 123. Re 14M Mach 0.10 (1)
BIGFOIL.COM POLAR EXPORT
NACA67A616
NACA67A616 |  |  |  | Cl Max: | 1.646 | at alpha= | 11.5 | deg
JavaFoil+Calcfoil stall+Eppler ext transition |  |  |  | L/D Max: | 124.501 | at alpha= | 2.5 | deg
Re: | 14000000 |  |  | Cd Min: | 0.00487 | at alpha= | -3.5 | deg
Mach: | 0.1 |  |  | Cl=0 at alpha= | -4.9754 | deg
|  |  |  | @ Cl=0.1, Cd= | 0.0052945
|  |  |  | @ Cl=0.4, Cd= | 0.0056946
|  |  |  | @ Cl=0.6, Cd= | 0.0062225
alpha (deg) | Cl | Cd | Cm | Cl/Cd
-18 | -0.62 | 0.13456 | -0.044 | -4.606
-17.5 | -0.632 | 0.12793 | -0.045 | -4.941
-17 | -0.642 | 0.12096 | -0.046 | -5.312
-16.5 | -0.651 | 0.11309 | -0.048 | -5.759
-16 | -0.658 | 0.10679 | -0.049 | -6.157
-15.5 | -0.66 | 0.1012 | -0.05 | -6.526
-15 | -0.663 | 0.09257 | -0.054 | -7.158
-14.5 | -0.659 | 0.08741 | -0.055 | -7.543
-14 | -0.655 | 0.0804 | -0.058 | -8.144
-13.5 | -0.649 | 0.07176 | -0.062 | -9.041
-13 | -0.751 | 0.0109 | -0.093 | -68.925
-12.5 | -0.731 | 0.01025 | -0.094 | -71.341
-12 | -0.707 | 0.00944 | -0.096 | -74.933
-11.5 | -0.678 | 0.00897 | -0.098 | -75.583
-11 | -0.643 | 0.00853 | -0.099 | -75.414
-10.5 | -0.603 | 0.00813 | -0.101 | -74.185
-10 | -0.558 | 0.00779 | -0.102 | -71.709
-9.5 | -0.511 | 0.00747 | -0.104 | -68.422
-9 | -0.461 | 0.00716 | -0.105 | -64.41
-8.5 | -0.409 | 0.00692 | -0.107 | -59.094
-8 | -0.355 | 0.00591 | -0.108 | -60.112
-7.5 | -0.3 | 0.00669 | -0.11 | -44.907
-7 | -0.243 | 0.00644 | -0.112 | -37.734
-6.5 | -0.184 | 0.00624 | -0.113 | -29.519
-6 | -0.125 | 0.00604 | -0.114 | -20.639
-5.5 | -0.064 | 0.00583 | -0.116 | -11.035
-5 | -0.003 | 0.0057 | -0.117 | -0.564
-4.5 | 0.058 | 0.00564 | -0.119 | 10.364
-4 | 0.12 | 0.00513 | -0.12 | 23.466
-3.5 | 0.183 | 0.00487 | -0.121 | 37.53
-3 | 0.245 | 0.00547 | -0.122 | 44.802
-2.5 | 0.308 | 0.00559 | -0.123 | 55.097
-2 | 0.371 | 0.00569 | -0.125 | 65.22
-1.5 | 0.434 | 0.0057 | -0.126 | 76.08
-1 | 0.496 | 0.00588 | -0.127 | 84.337
-0.5 | 0.558 | 0.00596 | -0.128 | 93.651
0 | 0.614 | 0.00631 | -0.129 | 97.268
0.5 | 0.675 | 0.00645 | -0.131 | 104.662
1 | 0.736 | 0.00658 | -0.132 | 111.954
1.5 | 0.797 | 0.00679 | -0.133 | 117.356
2 | 0.858 | 0.0071 | -0.134 | 120.855
2.5 | 0.919 | 0.00738 | -0.136 | 124.501
3 | 0.974 | 0.00782 | -0.137 | 124.457
3.5 | 1.032 | 0.00835 | -0.138 | 123.619
4 | 1.09 | 0.00892 | -0.139 | 122.192
4.5 | 1.147 | 0.00968 | -0.141 | 118.439
5 | 1.203 | 0.01023 | -0.142 | 117.626
5.5 | 1.257 | 0.01067 | -0.143 | 117.836
6 | 1.309 | 0.01105 | -0.144 | 118.451
6.5 | 1.359 | 0.01146 | -0.145 | 118.602
7 | 1.406 | 0.01185 | -0.146 | 118.726
7.5 | 1.451 | 0.01229 | -0.148 | 118.099
8 | 1.493 | 0.01301 | -0.149 | 114.754
8.5 | 1.531 | 0.01358 | -0.15 | 112.718
9 | 1.563 | 0.01412 | -0.151 | 110.647
9.5 | 1.59 | 0.01476 | -0.152 | 107.716
10 | 1.612 | 0.01536 | -0.153 | 104.972
10.5 | 1.629 | 0.01605 | -0.154 | 101.504
11 | 1.64 | 0.01665 | -0.155 | 98.53
11.5 | 1.646 | 0.01743 | -0.156 | 94.453
12 | 1.646 | 0.01806 | -0.157 | 91.147
12.5 | 1.641 | 0.01904 | -0.158 | 86.2
13 | 1.63 | 0.01986 | -0.159 | 82.087
13.5 | 1.614 | 0.02102 | -0.16 | 76.766
14 | 1.593 | 0.022 | -0.161 | 72.401
14.5 | 1.567 | 0.02324 | -0.161 | 67.408
15 | 1.537 | 0.02435 | -0.162 | 63.132
15.5 | 1.502 | 0.02565 | -0.163 | 58.556
16 | 1.459 | 0.02711 | -0.163 | 53.811
16.5 | 1.412 | 0.02864 | -0.164 | 49.322

## 124. Re 14M Mach 0.10 (2)
BIGFOIL.COM POLAR EXPORT
NACA67A616
NACA67A616 |  |  |  | Cl Max: | 1.7676 | at alpha= | 20 | deg
XFOIL ncrit=9 |  |  |  | L/D Max: | 159.838 | at alpha= | 0 | deg
Re: | 14000000 |  |  | Cd Min: | 0.04805 | at alpha= | 20 | deg
Mach: | 0.1 |  |  | Cl=0 at alpha= | -5.2764 | deg
|  |  |  | @ Cl=0.1, Cd= | 0.0048866
|  |  |  | @ Cl=0.4, Cd= | 0.0042466
|  |  |  | @ Cl=0.6, Cd= | 0.0037594
alpha (deg) | Cl | Cd | Cm | Cl/Cd
-20 | -1.1625 | 0.02559 | -0.1772 | -45.4279
-19.5 | -1.1618 | 0.02286 | -0.174 | -50.8224
-19 | -1.1492 | 0.02096 | -0.171 | -54.8282
-18.5 | -1.1336 | 0.0193 | -0.1678 | -58.7358
-18 | -1.121 | 0.01755 | -0.1638 | -63.8746
-17.5 | -1.0971 | 0.01635 | -0.1608 | -67.1009
-17 | -1.0756 | 0.01509 | -0.1571 | -71.279
-16.5 | -1.0455 | 0.01425 | -0.1542 | -73.3684
-16 | -1.0248 | 0.013 | -0.1499 | -78.8308
-15.5 | -0.9933 | 0.01218 | -0.1468 | -81.5517
-15 | -0.9704 | 0.01093 | -0.1423 | -88.7832
-14.5 | -0.9323 | 0.0104 | -0.1399 | -89.6442
-14 | -0.8958 | 0.00983 | -0.1371 | -91.1292
-13.5 | -0.8566 | 0.00945 | -0.1345 | -90.6455
-13 | -0.8177 | 0.00915 | -0.1318 | -89.3661
-12.5 | -0.7711 | 0.00882 | -0.1306 | -87.4263
-11 | -0.6207 | 0.00789 | -0.129 | -78.6692
-10.5 | -0.5697 | 0.00755 | -0.1287 | -75.457
-10 | -0.518 | 0.00723 | -0.1284 | -71.6459
-9.5 | -0.4656 | 0.00694 | -0.1283 | -67.0893
-9 | -0.4125 | 0.00667 | -0.1283 | -61.8441
-8.5 | -0.3587 | 0.00644 | -0.1285 | -55.6988
-8 | -0.3041 | 0.00624 | -0.1288 | -48.734
-7 | -0.1935 | 0.00587 | -0.1297 | -32.9642
-6.5 | -0.1378 | 0.00566 | -0.1302 | -24.3463
-6 | -0.0818 | 0.00545 | -0.1308 | -15.0092
-5.5 | -0.0254 | 0.00527 | -0.1315 | -4.8197
-5 | 0.0314 | 0.0051 | -0.1322 | 6.1569
-4.5 | 0.0881 | 0.00492 | -0.1329 | 17.9065
-4 | 0.1451 | 0.00476 | -0.1337 | 30.4832
-3.5 | 0.2024 | 0.00464 | -0.1346 | 43.6207
-3 | 0.259 | 0.00453 | -0.1353 | 57.1744
-2.5 | 0.3162 | 0.00445 | -0.1362 | 71.0562
-2 | 0.3744 | 0.00431 | -0.1372 | 86.8677
-1.5 | 0.4309 | 0.00417 | -0.138 | 103.3333
-1 | 0.4856 | 0.004 | -0.1383 | 121.4
-0.5 | 0.5402 | 0.00381 | -0.1387 | 141.7848
0 | 0.593 | 0.00371 | -0.1387 | 159.8383
0.5 | 0.6284 | 0.00396 | -0.1348 | 158.6869
1 | 0.626 | 0.00431 | -0.1226 | 145.2436
1.5 | 0.6154 | 0.00489 | -0.109 | 125.8487
2 | 0.6217 | 0.0054 | -0.0994 | 115.1296
2.5 | 0.648 | 0.00583 | -0.094 | 111.1492
3 | 0.6509 | 0.00701 | -0.0841 | 92.8531
3.5 | 0.6673 | 0.00803 | -0.077 | 83.1009
4 | 0.6971 | 0.00879 | -0.0727 | 79.306
4.5 | 0.7329 | 0.00944 | -0.0697 | 77.6377
5 | 0.7697 | 0.01009 | -0.0668 | 76.2834
5.5 | 0.8065 | 0.01076 | -0.0641 | 74.9535
6 | 0.846 | 0.01138 | -0.0618 | 74.3409
6.5 | 0.8823 | 0.01211 | -0.0591 | 72.8571
7 | 0.9193 | 0.01285 | -0.0566 | 71.5409
7.5 | 0.9612 | 0.01343 | -0.055 | 71.5711
8 | 1.0037 | 0.014 | -0.0535 | 71.6929
8.5 | 1.0452 | 0.01461 | -0.0519 | 71.54
9 | 1.0855 | 0.01529 | -0.0502 | 70.9941
9.5 | 1.1277 | 0.01591 | -0.0488 | 70.8799
10 | 1.1691 | 0.01658 | -0.0474 | 70.5127
10.5 | 1.2081 | 0.01735 | -0.0456 | 69.6311
11 | 1.2456 | 0.01822 | -0.0437 | 68.3644
11.5 | 1.2833 | 0.01911 | -0.0418 | 67.1533
12 | 1.3198 | 0.02006 | -0.0399 | 65.7926
12.5 | 1.3544 | 0.02112 | -0.0378 | 64.1288
13 | 1.3918 | 0.02207 | -0.0361 | 63.063
13.5 | 1.4272 | 0.02314 | -0.0342 | 61.6768
14 | 1.4592 | 0.02441 | -0.032 | 59.7788
14.5 | 1.4934 | 0.02558 | -0.0302 | 58.3815
15 | 1.5245 | 0.02695 | -0.0281 | 56.5677
15.5 | 1.557 | 0.0283 | -0.0262 | 55.0177
16.5 | 1.6121 | 0.03163 | -0.0217 | 50.9674
17 | 1.6372 | 0.03326 | -0.0191 | 49.2243
17.5 | 1.6718 | 0.03522 | -0.019 | 47.4673
18 | 1.6947 | 0.03733 | -0.0167 | 45.3978
18.5 | 1.7185 | 0.0394 | -0.0147 | 43.6168
19 | 1.7362 | 0.04207 | -0.0123 | 41.2693
19.5 | 1.7547 | 0.04479 | -0.0104 | 39.1762
20 | 1.7676 | 0.04805 | -0.0083 | 36.7867

## 125. Re 14M Mach 0.25 (1)
BIGFOIL.COM POLAR EXPORT
NACA67A616
NACA67A616 |  |  |  | Cl Max: | 1.608 | at alpha= | 10.5 | deg
JavaFoil+Calcfoil stall+Eppler ext transition |  |  |  | L/D Max: | 123.497 | at alpha= | 2.5 | deg
Re: | 14000000 |  |  | Cd Min: | 0.005 | at alpha= | -4 | deg
Mach: | 0.25 |  |  | Cl=0 at alpha= | -4.9762 | deg
|  |  |  | @ Cl=0.1, Cd= | 0.005135
|  |  |  | @ Cl=0.4, Cd= | 0.0057356
|  |  |  | @ Cl=0.6, Cd= | 0.0062411
alpha (deg) | Cl | Cd | Cm | Cl/Cd
-16.5 | -0.437 | 0.12888 | -0.044 | -3.39
-16 | -0.473 | 0.11909 | -0.046 | -3.968
-15.5 | -0.503 | 0.11214 | -0.047 | -4.486
-15 | -0.528 | 0.10636 | -0.048 | -4.967
-14.5 | -0.549 | 0.09845 | -0.05 | -5.575
-14 | -0.564 | 0.0916 | -0.052 | -6.152
-13.5 | -0.573 | 0.08441 | -0.054 | -6.784
-13 | -0.575 | 0.07923 | -0.056 | -7.256
-12.5 | -0.573 | 0.0725 | -0.059 | -7.898
-12 | -0.564 | 0.06643 | -0.063 | -8.493
-11.5 | -0.656 | 0.00983 | -0.1 | -66.721
-11 | -0.631 | 0.00926 | -0.102 | -68.178
-10.5 | -0.599 | 0.0085 | -0.103 | -70.45
-10 | -0.557 | 0.00821 | -0.105 | -67.921
-9.5 | -0.513 | 0.00774 | -0.107 | -66.306
-9 | -0.465 | 0.00743 | -0.108 | -62.607
-8.5 | -0.414 | 0.00718 | -0.11 | -57.632
-8 | -0.361 | 0.00687 | -0.111 | -52.483
-7.5 | -0.305 | 0.00589 | -0.113 | -51.795
-7 | -0.247 | 0.00609 | -0.114 | -40.611
-6.5 | -0.189 | 0.00649 | -0.116 | -29.064
-6 | -0.128 | 0.00619 | -0.118 | -20.643
-5.5 | -0.066 | 0.00602 | -0.119 | -10.951
-5 | -0.003 | 0.00548 | -0.12 | -0.602
-4.5 | 0.06 | 0.00536 | -0.122 | 11.19
-4 | 0.124 | 0.005 | -0.123 | 24.708
-3.5 | 0.188 | 0.00537 | -0.124 | 34.959
-3 | 0.252 | 0.00559 | -0.125 | 45.021
-2.5 | 0.316 | 0.00564 | -0.127 | 56.077
-2 | 0.382 | 0.00573 | -0.128 | 66.567
-1.5 | 0.446 | 0.00575 | -0.129 | 77.457
-1 | 0.51 | 0.00592 | -0.13 | 86.139
-0.5 | 0.574 | 0.00606 | -0.132 | 94.617
0 | 0.63 | 0.00645 | -0.133 | 97.781
0.5 | 0.693 | 0.00661 | -0.134 | 104.926
1 | 0.756 | 0.00671 | -0.135 | 112.742
1.5 | 0.819 | 0.00696 | -0.137 | 117.551
2 | 0.881 | 0.00723 | -0.138 | 121.925
2.5 | 0.944 | 0.00764 | -0.139 | 123.497
3 | 0.999 | 0.00811 | -0.141 | 123.219
3.5 | 1.059 | 0.00868 | -0.142 | 121.977
4 | 1.118 | 0.00925 | -0.143 | 120.884
4.5 | 1.176 | 0.01008 | -0.144 | 116.651
5 | 1.234 | 0.01071 | -0.146 | 115.206
5.5 | 1.288 | 0.01112 | -0.147 | 115.813
6 | 1.34 | 0.01156 | -0.148 | 115.889
6.5 | 1.389 | 0.01198 | -0.149 | 116.004
7 | 1.436 | 0.01245 | -0.15 | 115.326
7.5 | 1.479 | 0.01293 | -0.151 | 114.438
8 | 1.518 | 0.01374 | -0.153 | 110.511
8.5 | 1.551 | 0.01441 | -0.154 | 107.682
9 | 1.577 | 0.01506 | -0.155 | 104.68
9.5 | 1.595 | 0.01576 | -0.156 | 101.187
10 | 1.605 | 0.01648 | -0.157 | 97.404
10.5 | 1.608 | 0.01724 | -0.158 | 93.281
11 | 1.602 | 0.01809 | -0.159 | 88.542
11.5 | 1.587 | 0.01893 | -0.16 | 83.832
12 | 1.563 | 0.02009 | -0.161 | 77.785
12.5 | 1.529 | 0.02106 | -0.162 | 72.603
13 | 1.485 | 0.02256 | -0.163 | 65.833
13.5 | 1.434 | 0.02357 | -0.164 | 60.839
14 | 1.373 | 0.02532 | -0.164 | 54.233
14.5 | 1.304 | 0.02737 | -0.165 | 47.659
15 | 1.227 | 0.02974 | -0.165 | 41.26
15.5 | 1.139 | 0.03287 | -0.165 | 34.656

## 126. Re 14M Mach 0.25 (2)
BIGFOIL.COM POLAR EXPORT
NACA67A616
NACA67A616 |  |  |  | Cl Max: | 1.756 | at alpha= | 20 | deg
XFOIL ncrit=9 |  |  |  | L/D Max: | 176.568 | at alpha= | 0.5 | deg
Re: | 14000000 |  |  | Cd Min: | 0.1433 | at alpha= | -20 | deg
Mach: | 0.25 |  |  | Cl=0 at alpha= | -5.2998 | deg
|  |  |  | @ Cl=0.1, Cd= | 0.0049625
|  |  |  | @ Cl=0.4, Cd= | 0.0043216
|  |  |  | @ Cl=0.6, Cd= | 0.0037891
alpha (deg) | Cl | Cd | Cm | Cl/Cd
-20 | -0.3228 | 0.1433 | -0.1371 | -2.2526
-19.5 | -0.9481 | 0.04612 | -0.1954 | -20.5572
-19 | -0.9913 | 0.03649 | -0.1999 | -27.1663
-18.5 | -1.0157 | 0.03049 | -0.1996 | -33.3126
-18 | -1.0314 | 0.02613 | -0.1967 | -39.4719
-17.5 | -1.0354 | 0.02292 | -0.1926 | -45.1745
-17 | -1.0308 | 0.02041 | -0.1879 | -50.5047
-16.5 | -1.0173 | 0.01846 | -0.1832 | -55.1083
-16 | -1.0063 | 0.01653 | -0.1776 | -60.8772
-15.5 | -0.9805 | 0.01525 | -0.173 | -64.2951
-15 | -0.9562 | 0.01388 | -0.1681 | -68.8905
-14.5 | -0.9225 | 0.01293 | -0.164 | -71.3457
-14 | -0.8968 | 0.01163 | -0.1587 | -77.1109
-13.5 | -0.8698 | 0.0104 | -0.1534 | -83.6346
-13 | -0.8285 | 0.00983 | -0.15 | -84.2828
-12.5 | -0.7853 | 0.00938 | -0.1467 | -83.7207
-12 | -0.7418 | 0.00904 | -0.1434 | -82.0575
-11.5 | -0.6923 | 0.00865 | -0.1413 | -80.0347
-11 | -0.6391 | 0.00833 | -0.1401 | -76.7227
-10.5 | -0.5858 | 0.00797 | -0.1389 | -73.5006
-10 | -0.5331 | 0.00757 | -0.1377 | -70.4227
-9.5 | -0.479 | 0.00722 | -0.1369 | -66.3435
-9 | -0.4241 | 0.00692 | -0.1363 | -61.2861
-8.5 | -0.3687 | 0.00664 | -0.1358 | -55.5271
-8 | -0.3124 | 0.0064 | -0.1356 | -48.8125
-7.5 | -0.2552 | 0.00618 | -0.1356 | -41.2945
-6.5 | -0.1395 | 0.00576 | -0.1361 | -24.2188
-6 | -0.0817 | 0.00554 | -0.1364 | -14.7473
-5.5 | -0.0235 | 0.00534 | -0.1369 | -4.4007
-5 | 0.0352 | 0.00517 | -0.1375 | 6.8085
-4.5 | 0.0936 | 0.00498 | -0.1381 | 18.7952
-4 | 0.1522 | 0.00482 | -0.1387 | 31.5768
-3.5 | 0.2109 | 0.00468 | -0.1394 | 45.0641
-3 | 0.2694 | 0.00457 | -0.1401 | 58.9497
-2.5 | 0.328 | 0.00449 | -0.1409 | 73.0512
-2 | 0.3881 | 0.00435 | -0.142 | 89.2184
-1.5 | 0.4468 | 0.00421 | -0.1428 | 106.1283
-1 | 0.5023 | 0.00404 | -0.1429 | 124.3317
-0.5 | 0.5594 | 0.00383 | -0.1435 | 146.0574
0.5 | 0.6586 | 0.00373 | -0.1413 | 176.5684
1 | 0.6502 | 0.00412 | -0.1273 | 157.8155
1.5 | 0.6318 | 0.00484 | -0.1117 | 130.5372
2 | 0.6313 | 0.00555 | -0.1004 | 113.7477
2.5 | 0.6491 | 0.00616 | -0.093 | 105.3734
3 | 0.6565 | 0.00731 | -0.0837 | 89.8085
3.5 | 0.6715 | 0.00841 | -0.0761 | 79.8454
4 | 0.7001 | 0.00928 | -0.0713 | 75.4418
4.5 | 0.7319 | 0.01011 | -0.0672 | 72.3937
5 | 0.7713 | 0.01076 | -0.0645 | 71.6822
5.5 | 0.8066 | 0.01156 | -0.0611 | 69.7751
6 | 0.8458 | 0.01228 | -0.0585 | 68.8762
6.5 | 0.8833 | 0.01307 | -0.0556 | 67.5822
7 | 0.9245 | 0.01377 | -0.0534 | 67.1387
7.5 | 0.9647 | 0.01451 | -0.0511 | 66.4852
8 | 1.0083 | 0.01516 | -0.0494 | 66.5106
8.5 | 1.0524 | 0.01581 | -0.0477 | 66.5655
9 | 1.0946 | 0.01655 | -0.0458 | 66.139
9.5 | 1.1364 | 0.01732 | -0.0439 | 65.612
10 | 1.1797 | 0.01806 | -0.0422 | 65.3212
10.5 | 1.2204 | 0.01895 | -0.0401 | 64.4011
11 | 1.2572 | 0.02004 | -0.0375 | 62.7345
11.5 | 1.2966 | 0.02103 | -0.0353 | 61.6548
12 | 1.3339 | 0.02217 | -0.0329 | 60.1669
12.5 | 1.3711 | 0.02335 | -0.0305 | 58.7195
13 | 1.4097 | 0.0245 | -0.0283 | 57.5388
13.5 | 1.4425 | 0.02596 | -0.0255 | 55.5663
14 | 1.4788 | 0.02731 | -0.0232 | 54.1487
14.5 | 1.5128 | 0.02882 | -0.0207 | 52.4913
15 | 1.5444 | 0.03054 | -0.018 | 50.5697
15.5 | 1.574 | 0.03243 | -0.0152 | 48.5353
16.5 | 1.6301 | 0.03666 | -0.0098 | 44.4654
17 | 1.6573 | 0.0388 | -0.0072 | 42.7139
18 | 1.7049 | 0.04442 | -0.0027 | 38.3814
18.5 | 1.723 | 0.04768 | -0.0001 | 36.1367
19 | 1.7342 | 0.05163 | 0.0025 | 33.589
19.5 | 1.7485 | 0.05556 | 0.0044 | 31.4705
20 | 1.756 | 0.06032 | 0.0061 | 29.1114

## 127. Re 14M Mach 0.50 (1)
BIGFOIL.COM POLAR EXPORT
NACA67A616
NACA67A616 |  |  |  | Cl Max: | 1.53 | at alpha= | 7.5 | deg
JavaFoil+Calcfoil stall+Eppler ext transition |  |  |  | L/D Max: | 118.682 | at alpha= | 2.5 | deg
Re: | 14000000 |  |  | Cd Min: | 0.00496 | at alpha= | -4 | deg
Mach: | 0.5 |  |  | Cl=0 at alpha= | -4.9714 | deg
|  |  |  | @ Cl=0.1, Cd= | 0.0053873
|  |  |  | @ Cl=0.4, Cd= | 0.0057672
|  |  |  | @ Cl=0.6, Cd= | 0.0062879
alpha (deg) | Cl | Cd | Cm | Cl/Cd
-20 | -0.848 | 0.16289 | -0.051 | -5.203
-19.5 | -0.82 | 0.15714 | -0.052 | -5.216
-19 | -0.794 | 0.1431 | -0.054 | -5.549
-18.5 | -0.765 | 0.13843 | -0.054 | -5.528
-18 | -0.736 | 0.13465 | -0.054 | -5.47
-17.5 | -0.708 | 0.12751 | -0.055 | -5.556
-17 | -0.681 | 0.12059 | -0.056 | -5.644
-16.5 | -0.653 | 0.11164 | -0.057 | -5.849
-16 | -0.624 | 0.11516 | -0.056 | -5.416
-15.5 | -0.596 | 0.1068 | -0.057 | -5.582
-15 | -0.567 | 0.10146 | -0.057 | -5.59
-14.5 | -0.54 | 0.09401 | -0.059 | -5.747
-14 | -0.513 | 0.08685 | -0.062 | -5.909
-13.5 | -0.489 | 0.0772 | -0.068 | -6.329
-13 | -0.466 | 0.06633 | -0.074 | -7.022
-12.5 | -0.425 | 0.08602 | -0.057 | -4.943
-12 | -0.397 | 0.07787 | -0.059 | -5.104
-11.5 | -0.37 | 0.07118 | -0.062 | -5.199
-11 | -0.343 | 0.06433 | -0.066 | -5.332
-10.5 | -0.318 | 0.05639 | -0.074 | -5.633
-10 | -0.284 | 0.06444 | -0.06 | -4.41
-9.5 | -0.257 | 0.05792 | -0.065 | -4.432
-9 | -0.231 | 0.04846 | -0.077 | -4.775
-8.5 | -0.283 | 0.04364 | -0.081 | -6.488
-8 | -0.344 | 0.00799 | -0.123 | -43.019
-7.5 | -0.309 | 0.00731 | -0.125 | -42.244
-7 | -0.259 | 0.00727 | -0.126 | -35.617
-6.5 | -0.201 | 0.00688 | -0.128 | -29.195
-6 | -0.138 | 0.00655 | -0.13 | -21.087
-5.5 | -0.072 | 0.00627 | -0.131 | -11.471
-5 | -0.004 | 0.00603 | -0.133 | -0.602
-4.5 | 0.066 | 0.00578 | -0.135 | 11.463
-4 | 0.137 | 0.00496 | -0.136 | 27.61
-3.5 | 0.209 | 0.0052 | -0.138 | 40.13
-3 | 0.281 | 0.00512 | -0.139 | 54.776
-2.5 | 0.353 | 0.00571 | -0.141 | 61.739
-2 | 0.427 | 0.0058 | -0.142 | 73.521
-1.5 | 0.498 | 0.00615 | -0.144 | 81.054
-1 | 0.57 | 0.00614 | -0.145 | 92.857
-0.5 | 0.641 | 0.00649 | -0.147 | 98.782
0 | 0.702 | 0.00704 | -0.148 | 99.711
0.5 | 0.772 | 0.0073 | -0.149 | 105.865
1 | 0.842 | 0.00728 | -0.151 | 115.78
1.5 | 0.912 | 0.00787 | -0.152 | 115.905
2 | 0.982 | 0.00829 | -0.154 | 118.395
2.5 | 1.052 | 0.00886 | -0.155 | 118.682
3 | 1.111 | 0.0095 | -0.157 | 116.949
3.5 | 1.176 | 0.01038 | -0.158 | 113.321
4 | 1.24 | 0.011 | -0.159 | 112.736
4.5 | 1.302 | 0.01224 | -0.161 | 106.446
5 | 1.363 | 0.01292 | -0.162 | 105.457
5.5 | 1.416 | 0.0135 | -0.163 | 104.887
6 | 1.463 | 0.0142 | -0.165 | 103.037
6.5 | 1.501 | 0.01491 | -0.166 | 100.642
7 | 1.525 | 0.01607 | -0.167 | 94.919
7.5 | 1.53 | 0.01713 | -0.169 | 89.276
8 | 1.499 | 0.01837 | -0.17 | 81.614
8.5 | 1.363 | 0.01984 | -0.171 | 68.712
9 | 0.943 | 0.02147 | -0.172 | 43.901
9.5 | 0.97 | 0.02473 | -0.172 | 39.237
10 | 1.005 | 0.02438 | -0.174 | 41.228
10.5 | 0.891 | 0.06128 | -0.128 | 14.532
11 | 1.07 | 0.02519 | -0.177 | 42.482
11.5 | 1.1 | 0.02767 | -0.178 | 39.759
12 | 1.124 | 0.03208 | -0.177 | 35.025
12.5 | 1.164 | 0.02872 | -0.18 | 40.528

## 128. Re 14M Mach 0.50 (2)
BIGFOIL.COM POLAR EXPORT
NACA67A616
NACA67A616 |  |  |  | Cl Max: | 1.4613 | at alpha= | 13 | deg
XFOIL ncrit=9 |  |  |  | L/D Max: | 226.279 | at alpha= | 1 | deg
Re: | 14000000 |  |  | Cd Min: | 0.04508 | at alpha= | 13.5 | deg
Mach: | 0.5 |  |  | Cl=0 at alpha= | -99 | deg
|  |  |  | @ Cl=0.1, Cd= | 0.0038
|  |  |  | @ Cl=0.4, Cd= | 0.0038
|  |  |  | @ Cl=0.6, Cd= | 0.0038
alpha (deg) | Cl | Cd | Cm | Cl/Cd
0 | 0.6974 | 0.0038 | -0.1625 | 183.5263
0.5 | 0.7508 | 0.00364 | -0.1605 | 206.2637
1 | 0.7784 | 0.00344 | -0.1528 | 226.2791
1.5 | 0.7409 | 0.0043 | -0.1314 | 172.3023
2 | 0.7162 | 0.00538 | -0.1136 | 133.1227
2.5 | 0.6868 | 0.00726 | -0.0953 | 94.6006
3 | 0.6995 | 0.00856 | -0.0857 | 81.7173
3.5 | 0.7079 | 0.01006 | -0.0757 | 70.3678
4 | 0.7151 | 0.01175 | -0.0658 | 60.8596
4.5 | 0.7475 | 0.01286 | -0.0605 | 58.126
5 | 0.7779 | 0.01413 | -0.055 | 55.0531
5.5 | 0.8175 | 0.01515 | -0.051 | 53.9604
6 | 0.8589 | 0.01623 | -0.0473 | 52.9205
6.5 | 0.8999 | 0.01735 | -0.0436 | 51.8674
7 | 0.9421 | 0.01848 | -0.0399 | 50.9794
7.5 | 0.9884 | 0.01955 | -0.0369 | 50.5575
8 | 1.0382 | 0.02052 | -0.0342 | 50.5945
8.5 | 1.0867 | 0.0216 | -0.0312 | 50.3102
9 | 1.1357 | 0.02273 | -0.0282 | 49.9648
9.5 | 1.1852 | 0.02391 | -0.0251 | 49.5692
10 | 1.231 | 0.02535 | -0.0214 | 48.5602
10.5 | 1.2752 | 0.02692 | -0.0174 | 47.37
11 | 1.319 | 0.02865 | -0.0133 | 46.0384
11.5 | 1.3652 | 0.03039 | -0.0092 | 44.9227
12 | 1.4078 | 0.03247 | -0.0047 | 43.3569
12.5 | 1.4451 | 0.03499 | 0.0005 | 41.3004
13 | 1.4613 | 0.039 | 0.0073 | 37.4692
13.5 | 1.4496 | 0.04508 | 0.0145 | 32.1562

## 129. Re 16M Mach 0.00 (1)
BIGFOIL.COM POLAR EXPORT
NACA67A616
NACA67A616 |  |  |  | Cl Max: | 1.656 | at alpha= | 12 | deg
JavaFoil+Calcfoil stall+Eppler ext transition |  |  |  | L/D Max: | 124.527 | at alpha= | 4 | deg
Re: | 16000000 |  |  | Cd Min: | 0.00512 | at alpha= | -4 | deg
Mach: | 0 |  |  | Cl=0 at alpha= | -4.9754 | deg
|  |  |  | @ Cl=0.1, Cd= | 0.0052619
|  |  |  | @ Cl=0.4, Cd= | 0.0061202
|  |  |  | @ Cl=0.6, Cd= | 0.0065305
alpha (deg) | Cl | Cd | Cm | Cl/Cd
-17.5 | -0.663 | 0.12462 | -0.046 | -5.318
-17 | -0.67 | 0.11802 | -0.047 | -5.678
-16.5 | -0.675 | 0.11131 | -0.048 | -6.068
-16 | -0.679 | 0.10394 | -0.05 | -6.534
-15.5 | -0.679 | 0.09833 | -0.052 | -6.909
-15 | -0.679 | 0.08979 | -0.055 | -7.564
-14.5 | -0.674 | 0.08404 | -0.057 | -8.022
-14 | -0.668 | 0.07636 | -0.06 | -8.75
-13.5 | -0.662 | 0.06682 | -0.065 | -9.902
-13 | -0.689 | 0.03438 | -0.08 | -20.031
-12.5 | -0.737 | 0.00975 | -0.094 | -75.666
-12 | -0.711 | 0.00904 | -0.096 | -78.67
-11.5 | -0.68 | 0.00869 | -0.097 | -78.292
-11 | -0.645 | 0.00814 | -0.099 | -79.259
-10.5 | -0.604 | 0.00786 | -0.1 | -76.815
-10 | -0.559 | 0.00756 | -0.102 | -73.916
-9.5 | -0.511 | 0.00724 | -0.103 | -70.555
-9 | -0.461 | 0.00696 | -0.105 | -66.168
-8.5 | -0.408 | 0.00597 | -0.107 | -68.389
-8 | -0.355 | 0.0068 | -0.108 | -52.222
-7.5 | -0.299 | 0.00652 | -0.11 | -45.882
-7 | -0.242 | 0.00628 | -0.111 | -38.542
-6.5 | -0.184 | 0.00612 | -0.112 | -29.996
-6 | -0.124 | 0.00587 | -0.114 | -21.171
-5.5 | -0.064 | 0.0058 | -0.115 | -11.032
-5 | -0.003 | 0.00562 | -0.117 | -0.569
-4.5 | 0.058 | 0.00556 | -0.118 | 10.449
-4 | 0.12 | 0.00512 | -0.119 | 23.399
-3.5 | 0.182 | 0.00559 | -0.12 | 32.51
-3 | 0.244 | 0.00566 | -0.121 | 43.083
-2.5 | 0.306 | 0.00583 | -0.123 | 52.517
-2 | 0.369 | 0.00613 | -0.124 | 60.242
-1.5 | 0.432 | 0.00611 | -0.125 | 70.653
-1 | 0.494 | 0.00623 | -0.126 | 79.217
-0.5 | 0.555 | 0.00641 | -0.128 | 86.632
0 | 0.611 | 0.00656 | -0.129 | 93.231
0.5 | 0.672 | 0.00667 | -0.13 | 100.728
1 | 0.733 | 0.00697 | -0.131 | 105.171
1.5 | 0.794 | 0.00713 | -0.133 | 111.32
2 | 0.854 | 0.00722 | -0.134 | 118.306
2.5 | 0.915 | 0.00753 | -0.135 | 121.526
3 | 0.969 | 0.00781 | -0.136 | 124.062
3.5 | 1.028 | 0.00834 | -0.138 | 123.24
4 | 1.085 | 0.00871 | -0.139 | 124.527
4.5 | 1.142 | 0.00954 | -0.14 | 119.67
5 | 1.198 | 0.01 | -0.141 | 119.791
5.5 | 1.252 | 0.01037 | -0.142 | 120.71
6 | 1.304 | 0.01072 | -0.143 | 121.58
6.5 | 1.354 | 0.01113 | -0.145 | 121.655
7 | 1.401 | 0.01148 | -0.146 | 122.036
7.5 | 1.447 | 0.01191 | -0.147 | 121.429
8 | 1.489 | 0.01263 | -0.148 | 117.941
8.5 | 1.527 | 0.01315 | -0.149 | 116.147
9 | 1.56 | 0.01371 | -0.15 | 113.823
9.5 | 1.588 | 0.01426 | -0.151 | 111.353
10 | 1.612 | 0.01483 | -0.152 | 108.714
10.5 | 1.631 | 0.01553 | -0.153 | 104.988
11 | 1.644 | 0.01604 | -0.154 | 102.539
11.5 | 1.653 | 0.01685 | -0.155 | 98.102
12 | 1.656 | 0.01737 | -0.156 | 95.373
12.5 | 1.654 | 0.01827 | -0.157 | 90.548
13 | 1.647 | 0.01903 | -0.158 | 86.55
13.5 | 1.635 | 0.02015 | -0.159 | 81.168
14 | 1.619 | 0.02103 | -0.16 | 76.962
14.5 | 1.598 | 0.0222 | -0.161 | 71.969
15 | 1.573 | 0.02325 | -0.161 | 67.652
15.5 | 1.543 | 0.02445 | -0.162 | 63.136
16 | 1.506 | 0.02549 | -0.163 | 59.077
16.5 | 1.466 | 0.02683 | -0.164 | 54.649
17 | 1.423 | 0.02874 | -0.164 | 49.507

## 130. Re 16M Mach 0.00 (2)
BIGFOIL.COM POLAR EXPORT
NACA67A616
NACA67A616 |  |  |  | Cl Max: | 1.7231 | at alpha= | 18 | deg
XFOIL ncrit=9 |  |  |  | L/D Max: | 147.462 | at alpha= | 0 | deg
Re: | 16000000 |  |  | Cd Min: | 0.03566 | at alpha= | 18 | deg
Mach: | 0 |  |  | Cl=0 at alpha= | -5.269 | deg
|  |  |  | @ Cl=0.1, Cd= | 0.0047578
|  |  |  | @ Cl=0.4, Cd= | 0.0041697
|  |  |  | @ Cl=0.6, Cd= | 0.0055729
alpha (deg) | Cl | Cd | Cm | Cl/Cd
-20 | -1.1975 | 0.02256 | -0.1697 | -53.0807
-19.5 | -1.1902 | 0.02045 | -0.1664 | -58.2005
-19 | -1.1719 | 0.019 | -0.1636 | -61.6789
-18.5 | -1.1533 | 0.0176 | -0.1606 | -65.5284
-18 | -1.1357 | 0.01616 | -0.1571 | -70.2785
-17.5 | -1.1092 | 0.01518 | -0.1543 | -73.0698
-17 | -1.0849 | 0.01414 | -0.151 | -76.7256
-16.5 | -1.0536 | 0.01341 | -0.1484 | -78.5682
-16 | -1.0315 | 0.01225 | -0.1443 | -84.2041
-15.5 | -1.0033 | 0.01132 | -0.1409 | -88.6307
-15 | -0.9742 | 0.01043 | -0.1374 | -93.4036
-14.5 | -0.9366 | 0.00995 | -0.135 | -94.1307
-14 | -0.9018 | 0.00942 | -0.1321 | -95.7325
-13.5 | -0.8643 | 0.00911 | -0.1293 | -94.8738
-13 | -0.8197 | 0.0088 | -0.128 | -93.1477
-12.5 | -0.7718 | 0.00847 | -0.1273 | -91.1216
-12 | -0.7223 | 0.00818 | -0.1269 | -88.3007
-11.5 | -0.6723 | 0.00787 | -0.1266 | -85.4257
-11 | -0.6211 | 0.0076 | -0.1265 | -81.7237
-10.5 | -0.5694 | 0.00733 | -0.1265 | -77.6808
-10 | -0.5178 | 0.00703 | -0.1264 | -73.6558
-9.5 | -0.4657 | 0.00675 | -0.1264 | -68.9926
-9 | -0.4129 | 0.00649 | -0.1265 | -63.621
-8.5 | -0.3594 | 0.00627 | -0.1267 | -57.3206
-8 | -0.305 | 0.00607 | -0.1272 | -50.2471
-6.5 | -0.1382 | 0.0055 | -0.129 | -25.1273
-6 | -0.0823 | 0.0053 | -0.1297 | -15.5283
-5.5 | -0.0262 | 0.00512 | -0.1304 | -5.1172
-5 | 0.0305 | 0.00496 | -0.1312 | 6.1492
-4.5 | 0.087 | 0.00479 | -0.132 | 18.1628
-4 | 0.1435 | 0.00465 | -0.1328 | 30.8602
-3.5 | 0.1998 | 0.00454 | -0.1335 | 44.0088
-3 | 0.2568 | 0.00443 | -0.1344 | 57.9684
-2.5 | 0.3149 | 0.00432 | -0.1355 | 72.8935
-2 | 0.372 | 0.00422 | -0.1364 | 88.1517
-1.5 | 0.4277 | 0.00412 | -0.137 | 103.8107
0 | 0.581 | 0.00394 | -0.136 | 147.4619
0.5 | 0.5997 | 0.00446 | -0.1285 | 134.4619
1 | 0.591 | 0.00488 | -0.115 | 121.1066
1.5 | 0.5965 | 0.00533 | -0.1051 | 111.9137
2 | 0.6063 | 0.00601 | -0.0964 | 100.8819
2.5 | 0.636 | 0.00602 | -0.0918 | 105.6478
3 | 0.6435 | 0.00707 | -0.0829 | 91.0184
3.5 | 0.6628 | 0.00803 | -0.0765 | 82.5405
4 | 0.6967 | 0.00865 | -0.073 | 80.5434
4.5 | 0.7331 | 0.00927 | -0.0701 | 79.0831
5 | 0.7732 | 0.0098 | -0.0679 | 78.898
5.5 | 0.8094 | 0.01047 | -0.0651 | 77.3066
6 | 0.8479 | 0.0111 | -0.0628 | 76.3874
6.5 | 0.8861 | 0.01176 | -0.0604 | 75.3486
7 | 0.927 | 0.01235 | -0.0586 | 75.0607
7.5 | 0.966 | 0.01299 | -0.0566 | 74.3649
8 | 1.0081 | 0.01355 | -0.0551 | 74.3985
8.5 | 1.0504 | 0.01411 | -0.0537 | 74.4437
9 | 1.093 | 0.01466 | -0.0525 | 74.5566
9.5 | 1.1313 | 0.01539 | -0.0505 | 73.5088
10 | 1.1727 | 0.01603 | -0.0492 | 73.1566
10.5 | 1.2128 | 0.01672 | -0.0477 | 72.5359
11 | 1.2498 | 0.01756 | -0.0457 | 71.1731
11.5 | 1.2859 | 0.01847 | -0.0437 | 69.621
12 | 1.3236 | 0.01933 | -0.0421 | 68.4739
12.5 | 1.3602 | 0.02024 | -0.0403 | 67.2036
13 | 1.3951 | 0.02125 | -0.0384 | 65.6518
13.5 | 1.4317 | 0.02222 | -0.0368 | 64.4329
14 | 1.4646 | 0.02337 | -0.0348 | 62.6701
14.5 | 1.4968 | 0.02458 | -0.0328 | 60.895
15 | 1.5315 | 0.02568 | -0.0312 | 59.6379
15.5 | 1.5611 | 0.0271 | -0.0291 | 57.6052
16 | 1.5905 | 0.02858 | -0.0271 | 55.6508
17 | 1.6464 | 0.03173 | -0.0231 | 51.8878
17.5 | 1.669 | 0.03344 | -0.0203 | 49.9103
18 | 1.7231 | 0.03566 | -0.0249 | 48.3202

## 131. Re 16M Mach 0.10 (1)
BIGFOIL.COM POLAR EXPORT
NACA67A616
NACA67A616 |  |  |  | Cl Max: | 1.647 | at alpha= | 12 | deg
JavaFoil+Calcfoil stall+Eppler ext transition |  |  |  | L/D Max: | 124.155 | at alpha= | 4 | deg
Re: | 16000000 |  |  | Cd Min: | 0.00508 | at alpha= | -4 | deg
Mach: | 0.1 |  |  | Cl=0 at alpha= | -4.9754 | deg
|  |  |  | @ Cl=0.1, Cd= | 0.0051381
|  |  |  | @ Cl=0.4, Cd= | 0.0061332
|  |  |  | @ Cl=0.6, Cd= | 0.006515
alpha (deg) | Cl | Cd | Cm | Cl/Cd
-17.5 | -0.632 | 0.12703 | -0.045 | -4.977
-17 | -0.643 | 0.12054 | -0.046 | -5.332
-16.5 | -0.651 | 0.11398 | -0.047 | -5.712
-16 | -0.657 | 0.10753 | -0.049 | -6.11
-15.5 | -0.661 | 0.09972 | -0.051 | -6.63
-15 | -0.662 | 0.09256 | -0.053 | -7.157
-14.5 | -0.66 | 0.08638 | -0.056 | -7.644
-14 | -0.655 | 0.07986 | -0.058 | -8.203
-13.5 | -0.649 | 0.07174 | -0.062 | -9.042
-13 | -0.644 | 0.05952 | -0.068 | -10.826
-12.5 | -0.732 | 0.00992 | -0.095 | -73.783
-12 | -0.708 | 0.00917 | -0.096 | -77.205
-11.5 | -0.678 | 0.0088 | -0.098 | -77.004
-11 | -0.644 | 0.00831 | -0.099 | -77.541
-10.5 | -0.604 | 0.00795 | -0.101 | -75.975
-10 | -0.559 | 0.0076 | -0.102 | -73.573
-9.5 | -0.511 | 0.00733 | -0.104 | -69.806
-9 | -0.461 | 0.007 | -0.105 | -65.889
-8.5 | -0.409 | 0.00599 | -0.107 | -68.396
-8 | -0.356 | 0.00618 | -0.109 | -57.528
-7.5 | -0.3 | 0.00652 | -0.11 | -46.069
-7 | -0.243 | 0.00627 | -0.112 | -38.725
-6.5 | -0.184 | 0.00611 | -0.113 | -30.161
-6 | -0.125 | 0.00595 | -0.114 | -20.982
-5.5 | -0.064 | 0.00581 | -0.116 | -11.063
-5 | -0.003 | 0.0057 | -0.117 | -0.565
-4.5 | 0.058 | 0.00526 | -0.118 | 11.111
-4 | 0.12 | 0.00508 | -0.119 | 23.689
-3.5 | 0.183 | 0.00564 | -0.121 | 32.42
-3 | 0.245 | 0.00564 | -0.122 | 43.477
-2.5 | 0.308 | 0.0058 | -0.123 | 53.05
-2 | 0.371 | 0.00617 | -0.124 | 60.212
-1.5 | 0.434 | 0.00609 | -0.126 | 71.235
-1 | 0.496 | 0.0062 | -0.127 | 79.992
-0.5 | 0.558 | 0.00641 | -0.128 | 87.065
0 | 0.614 | 0.00655 | -0.129 | 93.728
0.5 | 0.675 | 0.00667 | -0.131 | 101.289
1 | 0.737 | 0.00702 | -0.132 | 104.972
1.5 | 0.798 | 0.00714 | -0.133 | 111.674
2 | 0.859 | 0.00725 | -0.134 | 118.479
2.5 | 0.919 | 0.00757 | -0.136 | 121.474
3 | 0.974 | 0.00788 | -0.137 | 123.606
3.5 | 1.032 | 0.00838 | -0.138 | 123.166
4 | 1.09 | 0.00878 | -0.139 | 124.155
4.5 | 1.147 | 0.00961 | -0.141 | 119.347
5 | 1.204 | 0.01008 | -0.142 | 119.367
5.5 | 1.258 | 0.01044 | -0.143 | 120.486
6 | 1.309 | 0.01082 | -0.144 | 121.072
6.5 | 1.359 | 0.01121 | -0.145 | 121.293
7 | 1.407 | 0.01161 | -0.146 | 121.217
7.5 | 1.452 | 0.01201 | -0.148 | 120.91
8 | 1.494 | 0.01274 | -0.149 | 117.245
8.5 | 1.531 | 0.01328 | -0.15 | 115.334
9 | 1.563 | 0.01384 | -0.151 | 112.931
9.5 | 1.59 | 0.01443 | -0.152 | 110.245
10 | 1.613 | 0.015 | -0.153 | 107.504
10.5 | 1.629 | 0.0157 | -0.154 | 103.766
11 | 1.641 | 0.01624 | -0.155 | 101.048
11.5 | 1.646 | 0.01707 | -0.156 | 96.438
12 | 1.647 | 0.01765 | -0.157 | 93.318
12.5 | 1.642 | 0.01858 | -0.158 | 88.344
13 | 1.631 | 0.01936 | -0.159 | 84.246
13.5 | 1.614 | 0.02048 | -0.16 | 78.818
14 | 1.593 | 0.02142 | -0.161 | 74.374
14.5 | 1.568 | 0.02269 | -0.161 | 69.092
15 | 1.538 | 0.02382 | -0.162 | 64.548
15.5 | 1.503 | 0.02517 | -0.163 | 59.709
16 | 1.46 | 0.02653 | -0.164 | 55.024
16.5 | 1.413 | 0.0281 | -0.164 | 50.275
17 | 1.362 | 0.03048 | -0.165 | 44.688

## 132. Re 16M Mach 0.10 (2)
BIGFOIL.COM POLAR EXPORT
NACA67A616
NACA67A616 |  |  |  | Cl Max: | 1.7792 | at alpha= | 20 | deg
XFOIL ncrit=9 |  |  |  | L/D Max: | 149.311 | at alpha= | 0 | deg
Re: | 16000000 |  |  | Cd Min: | 0.047 | at alpha= | 20 | deg
Mach: | 0.1 |  |  | Cl=0 at alpha= | -5.2732 | deg
|  |  |  | @ Cl=0.1, Cd= | 0.0047704
|  |  |  | @ Cl=0.4, Cd= | 0.0041745
|  |  |  | @ Cl=0.6, Cd= | 0.0054856
alpha (deg) | Cl | Cd | Cm | Cl/Cd
-20 | -1.1817 | 0.02442 | -0.1761 | -48.3907
-19.5 | -1.1741 | 0.02218 | -0.1731 | -52.9351
-19 | -1.1595 | 0.02041 | -0.1702 | -56.8104
-18.5 | -1.1431 | 0.0188 | -0.1669 | -60.8032
-18 | -1.1271 | 0.01721 | -0.1633 | -65.491
-17.5 | -1.1033 | 0.01605 | -0.1601 | -68.7414
-17 | -1.0834 | 0.01477 | -0.1562 | -73.3514
-16.5 | -1.0522 | 0.01399 | -0.1534 | -75.2109
-16 | -1.0277 | 0.01289 | -0.1495 | -79.7285
-15.5 | -0.9955 | 0.0121 | -0.1465 | -82.2727
-15 | -0.9776 | 0.01066 | -0.1412 | -91.7073
-14.5 | -0.9392 | 0.01017 | -0.1388 | -92.35
-14 | -0.904 | 0.00959 | -0.1357 | -94.2649
-13.5 | -0.866 | 0.0092 | -0.1328 | -94.1304
-13 | -0.8246 | 0.0089 | -0.1306 | -92.6517
-12.5 | -0.7765 | 0.00856 | -0.1297 | -90.7126
-12 | -0.7267 | 0.00826 | -0.1291 | -87.9782
-11.5 | -0.6764 | 0.00794 | -0.1286 | -85.1889
-11 | -0.6248 | 0.00766 | -0.1283 | -81.5666
-10.5 | -0.5728 | 0.00739 | -0.1281 | -77.5101
-10 | -0.5208 | 0.00709 | -0.1279 | -73.4556
-9.5 | -0.4683 | 0.0068 | -0.1278 | -68.8676
-9 | -0.4151 | 0.00654 | -0.1279 | -63.4709
-8.5 | -0.3613 | 0.0063 | -0.128 | -57.3492
-8 | -0.3065 | 0.00609 | -0.1283 | -50.3284
-7.5 | -0.2508 | 0.0059 | -0.1289 | -42.5085
-6.5 | -0.1386 | 0.00551 | -0.1301 | -25.1543
-6 | -0.0824 | 0.00532 | -0.1307 | -15.4887
-5.5 | -0.0259 | 0.00513 | -0.1314 | -5.0487
-5 | 0.0312 | 0.00497 | -0.1322 | 6.2777
-4.5 | 0.088 | 0.0048 | -0.1329 | 18.3333
-4 | 0.1447 | 0.00466 | -0.1337 | 31.0515
-3.5 | 0.2014 | 0.00454 | -0.1344 | 44.3612
-3 | 0.2586 | 0.00444 | -0.1353 | 58.2432
-2.5 | 0.3171 | 0.00432 | -0.1364 | 73.4028
-2 | 0.3745 | 0.00422 | -0.1373 | 88.7441
-1.5 | 0.4305 | 0.00412 | -0.1379 | 104.4903
-1 | 0.4861 | 0.00396 | -0.1384 | 122.7525
-0.5 | 0.5399 | 0.00384 | -0.1386 | 140.599
0 | 0.5853 | 0.00392 | -0.137 | 149.3112
0.5 | 0.6051 | 0.00442 | -0.1297 | 136.9005
1 | 0.5951 | 0.00485 | -0.1158 | 122.701
1.5 | 0.5982 | 0.00534 | -0.1053 | 112.0225
2 | 0.6071 | 0.00606 | -0.0963 | 100.1815
2.5 | 0.6356 | 0.00608 | -0.0915 | 104.5395
3 | 0.6424 | 0.00717 | -0.0824 | 89.5955
3.5 | 0.6631 | 0.00811 | -0.0762 | 81.7633
4 | 0.6968 | 0.00874 | -0.0727 | 79.7254
4.5 | 0.7333 | 0.00937 | -0.0697 | 78.2604
5 | 0.7733 | 0.00992 | -0.0675 | 77.9536
5.5 | 0.8091 | 0.01062 | -0.0645 | 76.1864
6 | 0.8486 | 0.01123 | -0.0623 | 75.5654
6.5 | 0.887 | 0.0119 | -0.0599 | 74.5378
7 | 0.9254 | 0.01259 | -0.0576 | 73.5028
7.5 | 0.967 | 0.01317 | -0.0559 | 73.4244
8 | 1.0097 | 0.01373 | -0.0545 | 73.5397
8.5 | 1.0523 | 0.01429 | -0.053 | 73.6389
9 | 1.0926 | 0.01496 | -0.0513 | 73.0348
9.5 | 1.1332 | 0.01563 | -0.0497 | 72.5016
10 | 1.1755 | 0.01625 | -0.0483 | 72.3385
10.5 | 1.2154 | 0.01697 | -0.0467 | 71.6205
11 | 1.2509 | 0.01791 | -0.0444 | 69.8437
11.5 | 1.2889 | 0.01878 | -0.0426 | 68.6315
12 | 1.327 | 0.01965 | -0.0409 | 67.5318
12.5 | 1.3615 | 0.0207 | -0.0387 | 65.7729
13 | 1.3991 | 0.02164 | -0.0371 | 64.6534
13.5 | 1.4358 | 0.02264 | -0.0354 | 63.4187
14 | 1.4667 | 0.02395 | -0.033 | 61.2401
14.5 | 1.5016 | 0.02507 | -0.0312 | 59.8963
15 | 1.5349 | 0.0263 | -0.0293 | 58.3612
15.5 | 1.5651 | 0.02775 | -0.0272 | 56.4
16 | 1.595 | 0.02927 | -0.0251 | 54.4927
17 | 1.6512 | 0.03258 | -0.0209 | 50.6814
17.5 | 1.6732 | 0.03442 | -0.018 | 48.6113
18 | 1.7089 | 0.03635 | -0.0181 | 47.0124
18.5 | 1.7299 | 0.03855 | -0.0157 | 44.8742
19 | 1.7457 | 0.04129 | -0.0131 | 42.279
19.5 | 1.7651 | 0.04388 | -0.0111 | 40.2256
20 | 1.7792 | 0.047 | -0.009 | 37.8553

## 133. Re 16M Mach 0.25 (1)
BIGFOIL.COM POLAR EXPORT
NACA67A616
NACA67A616 |  |  |  | Cl Max: | 1.609 | at alpha= | 10.5 | deg
JavaFoil+Calcfoil stall+Eppler ext transition |  |  |  | L/D Max: | 122.571 | at alpha= | 4 | deg
Re: | 16000000 |  |  | Cd Min: | 0.00532 | at alpha= | -4.5 | deg
Mach: | 0.25 |  |  | Cl=0 at alpha= | -4.9762 | deg
|  |  |  | @ Cl=0.1, Cd= | 0.005445
|  |  |  | @ Cl=0.4, Cd= | 0.0061081
|  |  |  | @ Cl=0.6, Cd= | 0.0065912
alpha (deg) | Cl | Cd | Cm | Cl/Cd
-16.5 | -0.437 | 0.1274 | -0.044 | -3.43
-16 | -0.472 | 0.11912 | -0.046 | -3.965
-15.5 | -0.503 | 0.11051 | -0.047 | -4.552
-15 | -0.528 | 0.1062 | -0.048 | -4.975
-14.5 | -0.549 | 0.09789 | -0.05 | -5.609
-14 | -0.564 | 0.09115 | -0.052 | -6.185
-13.5 | -0.573 | 0.08457 | -0.054 | -6.771
-13 | -0.575 | 0.07853 | -0.056 | -7.325
-12.5 | -0.574 | 0.07041 | -0.061 | -8.159
-12 | -0.565 | 0.06563 | -0.063 | -8.608
-11.5 | -0.657 | 0.00953 | -0.1 | -68.945
-11 | -0.632 | 0.00901 | -0.102 | -70.173
-10.5 | -0.599 | 0.00832 | -0.103 | -71.956
-10 | -0.558 | 0.00805 | -0.105 | -69.316
-9.5 | -0.513 | 0.00757 | -0.107 | -67.812
-9 | -0.465 | 0.00729 | -0.108 | -63.854
-8.5 | -0.414 | 0.00704 | -0.11 | -58.804
-8 | -0.361 | 0.00672 | -0.111 | -53.676
-7.5 | -0.305 | 0.00572 | -0.113 | -53.331
-7 | -0.248 | 0.00594 | -0.115 | -41.727
-6.5 | -0.189 | 0.00633 | -0.116 | -29.764
-6 | -0.128 | 0.00605 | -0.118 | -21.111
-5.5 | -0.066 | 0.00593 | -0.119 | -11.111
-5 | -0.003 | 0.00544 | -0.12 | -0.606
-4.5 | 0.06 | 0.00532 | -0.121 | 11.267
-4 | 0.124 | 0.00552 | -0.123 | 22.411
-3.5 | 0.188 | 0.00569 | -0.124 | 32.973
-3 | 0.252 | 0.00576 | -0.125 | 43.715
-2.5 | 0.316 | 0.00584 | -0.127 | 54.111
-2 | 0.382 | 0.00608 | -0.128 | 62.779
-1.5 | 0.446 | 0.00618 | -0.129 | 72.084
-1 | 0.51 | 0.00626 | -0.13 | 81.44
-0.5 | 0.574 | 0.0065 | -0.132 | 88.251
0 | 0.631 | 0.0067 | -0.133 | 94.192
0.5 | 0.693 | 0.00682 | -0.134 | 101.692
1 | 0.756 | 0.0072 | -0.136 | 105.079
1.5 | 0.819 | 0.00734 | -0.137 | 111.497
2 | 0.881 | 0.00746 | -0.138 | 118.126
2.5 | 0.944 | 0.00778 | -0.139 | 121.255
3 | 0.999 | 0.00816 | -0.141 | 122.547
3.5 | 1.059 | 0.0087 | -0.142 | 121.742
4 | 1.118 | 0.00912 | -0.143 | 122.571
4.5 | 1.177 | 0.01001 | -0.144 | 117.584
5 | 1.234 | 0.01051 | -0.146 | 117.446
5.5 | 1.288 | 0.0109 | -0.147 | 118.237
6 | 1.34 | 0.0113 | -0.148 | 118.576
6.5 | 1.39 | 0.01174 | -0.149 | 118.37
7 | 1.437 | 0.01217 | -0.15 | 118.051
7.5 | 1.48 | 0.01267 | -0.152 | 116.758
8 | 1.519 | 0.01344 | -0.153 | 113.026
8.5 | 1.552 | 0.01408 | -0.154 | 110.206
9 | 1.577 | 0.01477 | -0.155 | 106.769
9.5 | 1.595 | 0.01542 | -0.156 | 103.471
10 | 1.606 | 0.01613 | -0.157 | 99.574
10.5 | 1.609 | 0.01685 | -0.158 | 95.461
11 | 1.603 | 0.01767 | -0.159 | 90.707
11.5 | 1.588 | 0.01864 | -0.16 | 85.179
12 | 1.563 | 0.01959 | -0.161 | 79.822
12.5 | 1.53 | 0.02061 | -0.162 | 74.202
13 | 1.486 | 0.02204 | -0.163 | 67.436
13.5 | 1.434 | 0.02313 | -0.164 | 62.017
14 | 1.374 | 0.02473 | -0.164 | 55.557
14.5 | 1.305 | 0.02655 | -0.165 | 49.138
15 | 1.228 | 0.02898 | -0.166 | 42.382
15.5 | 1.141 | 0.0318 | -0.166 | 35.87

## 134. Re 16M Mach 0.25 (2)
BIGFOIL.COM POLAR EXPORT
NACA67A616
NACA67A616 |  |  |  | Cl Max: | 1.7748 | at alpha= | 20 | deg
XFOIL ncrit=9 |  |  |  | L/D Max: | 161.029 | at alpha= | 0 | deg
Re: | 16000000 |  |  | Cd Min: | 0.0591 | at alpha= | -20 | deg
Mach: | 0.25 |  |  | Cl=0 at alpha= | -5.2956 | deg
|  |  |  | @ Cl=0.1, Cd= | 0.0048425
|  |  |  | @ Cl=0.4, Cd= | 0.0042223
|  |  |  | @ Cl=0.6, Cd= | 0.0038
alpha (deg) | Cl | Cd | Cm | Cl/Cd
-20 | -0.8959 | 0.0591 | -0.1866 | -15.1591
-19.5 | -0.9917 | 0.04158 | -0.1985 | -23.8504
-19 | -1.0264 | 0.03375 | -0.2006 | -30.4119
-18.5 | -1.044 | 0.02868 | -0.1992 | -36.4017
-18 | -1.0517 | 0.02494 | -0.196 | -42.1692
-17.5 | -1.0481 | 0.02221 | -0.192 | -47.1905
-17 | -1.0417 | 0.01986 | -0.1872 | -52.4522
-16.5 | -1.0279 | 0.01799 | -0.1823 | -57.1373
-16 | -1.0135 | 0.01621 | -0.1769 | -62.5231
-15.5 | -0.9864 | 0.01497 | -0.1725 | -65.8918
-15 | -0.9632 | 0.01358 | -0.1673 | -70.9278
-14.5 | -0.9296 | 0.01265 | -0.1631 | -73.4862
-14 | -0.9006 | 0.01153 | -0.1582 | -78.1093
-13.5 | -0.8771 | 0.01016 | -0.1523 | -86.3287
-13 | -0.8367 | 0.00955 | -0.1487 | -87.6126
-12.5 | -0.7943 | 0.00909 | -0.1452 | -87.3817
-12 | -0.7496 | 0.00877 | -0.1421 | -85.4732
-11.5 | -0.6982 | 0.00838 | -0.1404 | -83.3174
-11 | -0.6446 | 0.00806 | -0.1391 | -79.9752
-10.5 | -0.5907 | 0.00774 | -0.1381 | -76.3178
-10 | -0.5364 | 0.00742 | -0.1372 | -72.2911
-9.5 | -0.4823 | 0.00708 | -0.1363 | -68.1215
-9 | -0.4272 | 0.00677 | -0.1357 | -63.1019
-8.5 | -0.3716 | 0.00649 | -0.1353 | -57.2573
-8 | -0.3146 | 0.00623 | -0.1352 | -50.4976
-7.5 | -0.257 | 0.00601 | -0.1353 | -42.7621
-7 | -0.1989 | 0.0058 | -0.1356 | -34.2931
-6.5 | -0.1406 | 0.00561 | -0.1359 | -25.0624
-6 | -0.0823 | 0.0054 | -0.1363 | -15.2407
-5.5 | -0.024 | 0.0052 | -0.1368 | -4.6154
-5 | 0.0347 | 0.00503 | -0.1374 | 6.8986
-4.5 | 0.0932 | 0.00486 | -0.138 | 19.177
-4 | 0.1516 | 0.00471 | -0.1386 | 32.1868
-3.5 | 0.21 | 0.00458 | -0.1393 | 45.8515
-3 | 0.2689 | 0.00448 | -0.1401 | 60.0223
-2.5 | 0.3292 | 0.00435 | -0.1412 | 75.6782
-2 | 0.3887 | 0.00424 | -0.1421 | 91.6745
-1.5 | 0.4462 | 0.00415 | -0.1426 | 107.5181
-1 | 0.504 | 0.00397 | -0.1433 | 126.9521
-0.5 | 0.559 | 0.00384 | -0.1434 | 145.5729
0 | 0.6103 | 0.00379 | -0.1426 | 161.029
0.5 | 0.6335 | 0.00421 | -0.1357 | 150.4751
1.5 | 0.6064 | 0.00548 | -0.1064 | 110.6569
2 | 0.6149 | 0.00628 | -0.097 | 97.914
2.5 | 0.6391 | 0.00636 | -0.091 | 100.4874
3 | 0.647 | 0.00748 | -0.0818 | 86.4973
3.5 | 0.6662 | 0.00851 | -0.0751 | 78.2844
4 | 0.6991 | 0.00924 | -0.0711 | 75.6602
4.5 | 0.7324 | 0.01002 | -0.0672 | 73.0938
5 | 0.7728 | 0.01064 | -0.0647 | 72.6316
5.5 | 0.811 | 0.01135 | -0.0619 | 71.4537
6 | 0.8486 | 0.01211 | -0.0589 | 70.0743
6.5 | 0.8873 | 0.01287 | -0.0563 | 68.9433
7 | 0.9308 | 0.01349 | -0.0544 | 68.9993
7.5 | 0.971 | 0.01423 | -0.0521 | 68.2361
8 | 1.0145 | 0.01487 | -0.0503 | 68.2246
8.5 | 1.0584 | 0.01552 | -0.0486 | 68.1959
9 | 1.1033 | 0.01615 | -0.0471 | 68.3158
9.5 | 1.1426 | 0.01701 | -0.0448 | 67.1723
10 | 1.1863 | 0.01772 | -0.0431 | 66.947
10.5 | 1.227 | 0.01859 | -0.041 | 66.0032
11 | 1.2636 | 0.01968 | -0.0383 | 64.2073
11.5 | 1.3033 | 0.02065 | -0.0362 | 63.1138
12 | 1.3424 | 0.02168 | -0.034 | 61.9188
12.5 | 1.3788 | 0.02289 | -0.0315 | 60.2359
13 | 1.4165 | 0.02407 | -0.0291 | 58.8492
13.5 | 1.4524 | 0.02537 | -0.0267 | 57.2487
14 | 1.4872 | 0.02678 | -0.0241 | 55.534
14.5 | 1.5229 | 0.02819 | -0.0218 | 54.0227
15 | 1.5525 | 0.03 | -0.0188 | 51.75
15.5 | 1.585 | 0.03169 | -0.0163 | 50.0158
16 | 1.6134 | 0.03371 | -0.0135 | 47.8612
16.5 | 1.6425 | 0.03578 | -0.0109 | 45.9055
17.5 | 1.6911 | 0.04068 | -0.0053 | 41.5708
18.5 | 1.7346 | 0.04671 | -0.0008 | 37.1355
19 | 1.7473 | 0.05047 | 0.0019 | 34.6206
19.5 | 1.7638 | 0.05415 | 0.0039 | 32.5725
20 | 1.7748 | 0.05849 | 0.0057 | 30.3436

## 135. Re 16M Mach 0.50 (1)
BIGFOIL.COM POLAR EXPORT
NACA67A616
NACA67A616 |  |  |  | Cl Max: | 1.53 | at alpha= | 7.5 | deg
JavaFoil+Calcfoil stall+Eppler ext transition |  |  |  | L/D Max: | 117.843 | at alpha= | 2.5 | deg
Re: | 16000000 |  |  | Cd Min: | 0.00495 | at alpha= | -4 | deg
Mach: | 0.5 |  |  | Cl=0 at alpha= | -4.9714 | deg
|  |  |  | @ Cl=0.1, Cd= | 0.0050125
|  |  |  | @ Cl=0.4, Cd= | 0.0061531
|  |  |  | @ Cl=0.6, Cd= | 0.0068501
alpha (deg) | Cl | Cd | Cm | Cl/Cd
-20 | -0.847 | 0.17065 | -0.051 | -4.964
-19.5 | -0.82 | 0.16651 | -0.052 | -4.923
-19 | -0.793 | 0.15131 | -0.053 | -5.241
-18.5 | -0.764 | 0.14612 | -0.053 | -5.231
-18 | -0.736 | 0.13993 | -0.054 | -5.259
-17.5 | -0.707 | 0.13752 | -0.054 | -5.144
-17 | -0.68 | 0.12493 | -0.055 | -5.443
-16.5 | -0.652 | 0.11808 | -0.056 | -5.522
-16 | -0.624 | 0.11382 | -0.056 | -5.481
-15.5 | -0.596 | 0.10487 | -0.058 | -5.688
-15 | -0.568 | 0.10053 | -0.058 | -5.647
-14.5 | -0.541 | 0.09297 | -0.06 | -5.817
-14 | -0.515 | 0.08499 | -0.064 | -6.054
-13.5 | -0.491 | 0.07388 | -0.07 | -6.646
-13 | -0.474 | 0.05727 | -0.081 | -8.277
-12.5 | -0.425 | 0.08393 | -0.057 | -5.067
-12 | -0.398 | 0.07727 | -0.06 | -5.147
-11.5 | -0.37 | 0.07052 | -0.063 | -5.25
-11 | -0.344 | 0.06307 | -0.068 | -5.45
-10.5 | -0.32 | 0.05321 | -0.078 | -6.012
-10 | -0.284 | 0.06434 | -0.061 | -4.418
-9.5 | -0.257 | 0.05743 | -0.065 | -4.472
-9 | -0.232 | 0.04706 | -0.079 | -4.938
-8.5 | -0.285 | 0.04149 | -0.084 | -6.87
-8 | -0.344 | 0.00778 | -0.123 | -44.246
-7.5 | -0.309 | 0.00718 | -0.125 | -43.032
-7 | -0.259 | 0.0071 | -0.127 | -36.477
-6.5 | -0.201 | 0.00676 | -0.128 | -29.76
-6 | -0.138 | 0.00644 | -0.13 | -21.455
-5.5 | -0.072 | 0.00616 | -0.132 | -11.699
-5 | -0.004 | 0.00595 | -0.133 | -0.61
-4.5 | 0.066 | 0.00507 | -0.135 | 13.063
-4 | 0.137 | 0.00495 | -0.136 | 27.712
-3.5 | 0.209 | 0.00542 | -0.138 | 38.521
-3 | 0.281 | 0.00581 | -0.139 | 48.333
-2.5 | 0.353 | 0.00588 | -0.141 | 60.056
-2 | 0.427 | 0.00631 | -0.142 | 67.599
-1.5 | 0.498 | 0.00684 | -0.144 | 72.865
-1 | 0.57 | 0.00666 | -0.145 | 85.606
-0.5 | 0.641 | 0.00711 | -0.147 | 90.169
0 | 0.703 | 0.00735 | -0.148 | 95.52
0.5 | 0.773 | 0.00746 | -0.15 | 103.598
1 | 0.843 | 0.00792 | -0.151 | 106.423
1.5 | 0.912 | 0.00813 | -0.152 | 112.228
2 | 0.982 | 0.00849 | -0.154 | 115.62
2.5 | 1.052 | 0.00893 | -0.155 | 117.843
3 | 1.111 | 0.00958 | -0.157 | 115.951
3.5 | 1.177 | 0.01031 | -0.158 | 114.083
4 | 1.24 | 0.01125 | -0.159 | 110.226
4.5 | 1.303 | 0.01207 | -0.161 | 107.98
5 | 1.363 | 0.01265 | -0.162 | 107.725
5.5 | 1.417 | 0.01324 | -0.164 | 107.001
6 | 1.463 | 0.01385 | -0.165 | 105.637
6.5 | 1.501 | 0.01459 | -0.166 | 102.869
7 | 1.526 | 0.01575 | -0.167 | 96.857
7.5 | 1.53 | 0.01676 | -0.169 | 91.299
8 | 1.5 | 0.01799 | -0.17 | 83.362
8.5 | 1.364 | 0.01944 | -0.171 | 70.128
9 | 0.943 | 0.02095 | -0.172 | 45.027
9.5 | 0.972 | 0.0239 | -0.173 | 40.649
10 | 1.006 | 0.02379 | -0.174 | 42.272
10.5 | 1.033 | 0.02593 | -0.175 | 39.84
11 | 1.071 | 0.02472 | -0.177 | 43.319
11.5 | 1.101 | 0.02708 | -0.178 | 40.647
12 | 1.127 | 0.03075 | -0.178 | 36.641
12.5 | 1.165 | 0.02802 | -0.18 | 41.57

## 136. Re 16M Mach 0.50 (2)
BIGFOIL.COM POLAR EXPORT
NACA67A616
NACA67A616 |  |  |  | Cl Max: | 1.4728 | at alpha= | 13 | deg
XFOIL ncrit=9 |  |  |  | L/D Max: | 202.459 | at alpha= | 0.5 | deg
Re: | 16000000 |  |  | Cd Min: | 0.15467 | at alpha= | 18 | deg
Mach: | 0.5 |  |  | Cl=0 at alpha= | -99 | deg
|  |  |  | @ Cl=0.1, Cd= | 0.00381
|  |  |  | @ Cl=0.4, Cd= | 0.00381
|  |  |  | @ Cl=0.6, Cd= | 0.00381
alpha (deg) | Cl | Cd | Cm | Cl/Cd
0 | 0.6976 | 0.00381 | -0.1625 | 183.0971
0.5 | 0.7491 | 0.0037 | -0.1601 | 202.4595
1 | 0.7492 | 0.00383 | -0.1463 | 195.6136
1.5 | 0.7007 | 0.00518 | -0.123 | 135.2703
2 | 0.6872 | 0.00654 | -0.1076 | 105.0765
2.5 | 0.6621 | 0.00777 | -0.0906 | 85.2124
3 | 0.6852 | 0.00881 | -0.0831 | 77.7753
3.5 | 0.6979 | 0.01024 | -0.0739 | 68.1543
4 | 0.7103 | 0.0118 | -0.065 | 60.1949
5 | 0.7782 | 0.01403 | -0.055 | 55.4669
5.5 | 0.8191 | 0.01501 | -0.0512 | 54.5703
6 | 0.8616 | 0.01604 | -0.0477 | 53.7157
6.5 | 0.9021 | 0.01718 | -0.0438 | 52.5087
7 | 0.9491 | 0.01813 | -0.0409 | 52.3497
7.5 | 0.9938 | 0.01926 | -0.0375 | 51.5992
8 | 1.0446 | 0.0202 | -0.035 | 51.7129
8.5 | 1.0955 | 0.02119 | -0.0322 | 51.6989
9 | 1.143 | 0.02237 | -0.029 | 51.0952
9.5 | 1.1928 | 0.02352 | -0.0259 | 50.7143
10 | 1.2398 | 0.02488 | -0.0223 | 49.8312
10.5 | 1.2825 | 0.02652 | -0.0181 | 48.3597
11 | 1.3284 | 0.02812 | -0.0141 | 47.2404
11.5 | 1.3744 | 0.02986 | -0.01 | 46.0281
12 | 1.4185 | 0.03184 | -0.0055 | 44.5509
12.5 | 1.4571 | 0.03426 | -0.0002 | 42.5306
13 | 1.4728 | 0.03825 | 0.0068 | 38.5046
13.5 | 1.4483 | 0.04513 | 0.015 | 32.0917
14 | 1.4162 | 0.0533 | 0.0207 | 26.5704
14.5 | 1.3795 | 0.06283 | 0.0238 | 21.9561
15 | 1.3375 | 0.0741 | 0.0238 | 18.0499
15.5 | 1.297 | 0.08647 | 0.0208 | 14.9994
16 | 1.258 | 0.09989 | 0.0151 | 12.5939
16.5 | 1.2283 | 0.11314 | 0.0079 | 10.8565
17 | 1.199 | 0.12703 | -0.0007 | 9.4387
17.5 | 1.1698 | 0.14146 | -0.0102 | 8.2695
18 | 1.1502 | 0.15467 | -0.0188 | 7.4365

## 137. Re 18M Mach 0.00 (1)
BIGFOIL.COM POLAR EXPORT
NACA67A616
NACA67A616 |  |  |  | Cl Max: | 1.657 | at alpha= | 12 | deg
JavaFoil+Calcfoil stall+Eppler ext transition |  |  |  | L/D Max: | 125.915 | at alpha= | 4 | deg
Re: | 18000000 |  |  | Cd Min: | 0.00521 | at alpha= | -4.5 | deg
Mach: | 0 |  |  | Cl=0 at alpha= | -4.9754 | deg
|  |  |  | @ Cl=0.1, Cd= | 0.0055623
|  |  |  | @ Cl=0.4, Cd= | 0.0063335
|  |  |  | @ Cl=0.6, Cd= | 0.0066629
alpha (deg) | Cl | Cd | Cm | Cl/Cd
-17.5 | -0.663 | 0.12402 | -0.046 | -5.346
-17 | -0.67 | 0.11723 | -0.047 | -5.719
-16.5 | -0.676 | 0.11076 | -0.048 | -6.101
-16 | -0.679 | 0.10469 | -0.05 | -6.483
-15.5 | -0.679 | 0.0985 | -0.051 | -6.895
-15 | -0.68 | 0.0893 | -0.055 | -7.61
-14.5 | -0.676 | 0.08161 | -0.058 | -8.288
-14 | -0.669 | 0.07585 | -0.06 | -8.814
-13.5 | -0.664 | 0.06493 | -0.066 | -10.224
-13 | -0.687 | 0.0352 | -0.08 | -19.51
-12.5 | -0.738 | 0.00955 | -0.094 | -77.275
-12 | -0.712 | 0.00884 | -0.096 | -80.533
-11.5 | -0.681 | 0.00847 | -0.097 | -80.325
-11 | -0.645 | 0.00799 | -0.099 | -80.811
-10.5 | -0.604 | 0.00772 | -0.101 | -78.314
-10 | -0.559 | 0.00741 | -0.102 | -75.436
-9.5 | -0.511 | 0.00713 | -0.104 | -71.665
-9 | -0.461 | 0.00599 | -0.105 | -76.912
-8.5 | -0.409 | 0.00626 | -0.107 | -65.285
-8 | -0.355 | 0.00663 | -0.108 | -53.589
-7.5 | -0.299 | 0.00639 | -0.11 | -46.854
-7 | -0.242 | 0.00615 | -0.111 | -39.317
-6.5 | -0.184 | 0.00604 | -0.112 | -30.405
-6 | -0.124 | 0.00584 | -0.114 | -21.25
-5.5 | -0.064 | 0.00572 | -0.115 | -11.187
-5 | -0.003 | 0.00561 | -0.117 | -0.571
-4.5 | 0.058 | 0.00521 | -0.118 | 11.155
-4 | 0.12 | 0.00573 | -0.119 | 20.922
-3.5 | 0.182 | 0.00573 | -0.12 | 31.757
-3 | 0.244 | 0.00591 | -0.121 | 41.307
-2.5 | 0.306 | 0.0062 | -0.123 | 49.387
-2 | 0.369 | 0.00624 | -0.124 | 59.19
-1.5 | 0.432 | 0.00643 | -0.125 | 67.089
-1 | 0.494 | 0.00648 | -0.126 | 76.147
-0.5 | 0.555 | 0.00647 | -0.128 | 85.848
0 | 0.611 | 0.00671 | -0.129 | 91.089
0.5 | 0.672 | 0.00697 | -0.13 | 96.373
1 | 0.733 | 0.0071 | -0.131 | 103.233
1.5 | 0.794 | 0.00735 | -0.133 | 108.041
2 | 0.855 | 0.00748 | -0.134 | 114.197
2.5 | 0.915 | 0.00764 | -0.135 | 119.778
3 | 0.97 | 0.00799 | -0.136 | 121.315
3.5 | 1.028 | 0.00829 | -0.138 | 123.966
4 | 1.086 | 0.00862 | -0.139 | 125.915
4.5 | 1.142 | 0.00939 | -0.14 | 121.636
5 | 1.199 | 0.00982 | -0.141 | 122.079
5.5 | 1.252 | 0.01017 | -0.142 | 123.079
6 | 1.304 | 0.01053 | -0.144 | 123.814
6.5 | 1.354 | 0.0109 | -0.145 | 124.242
7 | 1.402 | 0.01128 | -0.146 | 124.252
7.5 | 1.447 | 0.01169 | -0.147 | 123.832
8 | 1.49 | 0.01237 | -0.148 | 120.425
8.5 | 1.528 | 0.01288 | -0.149 | 118.65
9 | 1.56 | 0.01342 | -0.15 | 116.271
9.5 | 1.589 | 0.01397 | -0.151 | 113.748
10 | 1.612 | 0.01451 | -0.152 | 111.121
10.5 | 1.631 | 0.01519 | -0.153 | 107.368
11 | 1.645 | 0.0157 | -0.154 | 104.777
11.5 | 1.653 | 0.01647 | -0.155 | 100.369
12 | 1.657 | 0.01698 | -0.156 | 97.591
12.5 | 1.655 | 0.0179 | -0.157 | 92.464
13 | 1.648 | 0.01871 | -0.158 | 88.085
13.5 | 1.636 | 0.01973 | -0.159 | 82.933
14 | 1.619 | 0.02057 | -0.16 | 78.734
14.5 | 1.599 | 0.0217 | -0.161 | 73.66
15 | 1.574 | 0.02272 | -0.162 | 69.278
15.5 | 1.544 | 0.02408 | -0.162 | 64.108
16 | 1.507 | 0.02498 | -0.163 | 60.33
16.5 | 1.466 | 0.02666 | -0.164 | 54.984
17 | 1.423 | 0.028 | -0.164 | 50.838

## 138. Re 18M Mach 0.00 (2)
BIGFOIL.COM POLAR EXPORT
NACA67A616
NACA67A616 |  |  |  | Cl Max: | 1.7892 | at alpha= | 20 | deg
XFOIL ncrit=9 |  |  |  | L/D Max: | 132.932 | at alpha= | -0.5 | deg
Re: | 18000000 |  |  | Cd Min: | 0.04427 | at alpha= | 20 | deg
Mach: | 0 |  |  | Cl=0 at alpha= | -5.2654 | deg
|  |  |  | @ Cl=0.1, Cd= | 0.0046785
|  |  |  | @ Cl=0.4, Cd= | 0.0041142
|  |  |  | @ Cl=0.6, Cd= | 0.0063695
alpha (deg) | Cl | Cd | Cm | Cl/Cd
-20 | -1.2118 | 0.02178 | -0.1686 | -55.6382
-19.5 | -1.1993 | 0.01998 | -0.1656 | -60.025
-19 | -1.1807 | 0.01856 | -0.1628 | -63.6153
-18.5 | -1.16 | 0.01725 | -0.1599 | -67.2464
-18 | -1.141 | 0.01591 | -0.1565 | -71.7159
-17.5 | -1.1146 | 0.01495 | -0.1536 | -74.5552
-17 | -1.092 | 0.01386 | -0.15 | -78.7879
-16.5 | -1.0596 | 0.01318 | -0.1475 | -80.3945
-16 | -1.0342 | 0.01215 | -0.1439 | -85.1193
-15.5 | -1.0015 | 0.01144 | -0.1411 | -87.5437
-15 | -0.9804 | 0.01022 | -0.1364 | -95.9295
-14.5 | -0.943 | 0.00977 | -0.1339 | -96.52
-14 | -0.9089 | 0.00924 | -0.1307 | -98.3658
-13.5 | -0.8712 | 0.00891 | -0.128 | -97.7778
-13 | -0.8244 | 0.00858 | -0.1272 | -96.0839
-12.5 | -0.7761 | 0.00826 | -0.1266 | -93.9588
-12 | -0.7263 | 0.00797 | -0.1262 | -91.1292
-11.5 | -0.676 | 0.00768 | -0.126 | -88.0208
-11 | -0.6246 | 0.00741 | -0.1259 | -84.2915
-10.5 | -0.5727 | 0.00716 | -0.1259 | -79.986
-10 | -0.5203 | 0.00691 | -0.1259 | -75.2967
-9.5 | -0.468 | 0.00664 | -0.126 | -70.4819
-9 | -0.4149 | 0.00639 | -0.1261 | -64.9296
-8.5 | -0.3613 | 0.00614 | -0.1264 | -58.8436
-8 | -0.3064 | 0.00593 | -0.1269 | -51.6695
-7.5 | -0.2509 | 0.00574 | -0.1275 | -43.7108
-7 | -0.195 | 0.00556 | -0.1282 | -35.0719
-6.5 | -0.1389 | 0.00538 | -0.1289 | -25.8178
-6 | -0.0828 | 0.00519 | -0.1296 | -15.9538
-5.5 | -0.0266 | 0.00501 | -0.1304 | -5.3094
-5 | 0.0301 | 0.00486 | -0.1312 | 6.1934
-4.5 | 0.0864 | 0.00471 | -0.1319 | 18.3439
-4 | 0.1426 | 0.00458 | -0.1326 | 31.1354
-3.5 | 0.1993 | 0.00445 | -0.1335 | 44.7865
-3 | 0.2574 | 0.00433 | -0.1346 | 59.4457
-2.5 | 0.3148 | 0.00423 | -0.1355 | 74.4208
-2 | 0.3711 | 0.00417 | -0.1362 | 88.9928
-1.5 | 0.4281 | 0.00406 | -0.1371 | 105.4433
-0.5 | 0.5304 | 0.00399 | -0.1364 | 132.9323
0 | 0.5655 | 0.00428 | -0.1326 | 132.1262
0.5 | 0.5696 | 0.00473 | -0.1218 | 120.4228
1.5 | 0.5835 | 0.00572 | -0.1023 | 102.0105
2 | 0.5973 | 0.00636 | -0.0945 | 93.9151
2.5 | 0.6285 | 0.00647 | -0.0903 | 97.1406
3 | 0.6372 | 0.00721 | -0.0817 | 88.3773
3.5 | 0.6601 | 0.00805 | -0.076 | 82
4 | 0.6963 | 0.00863 | -0.0729 | 80.6837
4.5 | 0.7342 | 0.00919 | -0.0703 | 79.8912
5 | 0.7756 | 0.00968 | -0.0684 | 80.124
5.5 | 0.8141 | 0.01028 | -0.0659 | 79.1926
6 | 0.8516 | 0.01093 | -0.0634 | 77.914
6.5 | 0.8896 | 0.01159 | -0.061 | 76.7558
7 | 0.9317 | 0.01213 | -0.0594 | 76.8096
7.5 | 0.9712 | 0.01276 | -0.0575 | 76.1129
8 | 1.0134 | 0.01332 | -0.056 | 76.0811
8.5 | 1.0556 | 0.01387 | -0.0546 | 76.1067
9 | 1.0991 | 0.01438 | -0.0535 | 76.4325
9.5 | 1.1371 | 0.01512 | -0.0515 | 75.205
10 | 1.1784 | 0.01574 | -0.0501 | 74.8666
10.5 | 1.218 | 0.01645 | -0.0485 | 74.0426
11 | 1.2569 | 0.0172 | -0.0468 | 73.0756
11.5 | 1.2914 | 0.01816 | -0.0445 | 71.1123
12 | 1.3288 | 0.01903 | -0.0428 | 69.8266
12.5 | 1.3675 | 0.01984 | -0.0414 | 68.9264
13 | 1.4017 | 0.02086 | -0.0393 | 67.1956
13.5 | 1.4373 | 0.02187 | -0.0376 | 65.7202
14 | 1.4728 | 0.0229 | -0.0359 | 64.3144
14.5 | 1.5041 | 0.02414 | -0.0337 | 62.3074
15 | 1.5385 | 0.02524 | -0.0321 | 60.9548
15.5 | 1.5696 | 0.02655 | -0.0301 | 59.1186
16 | 1.5972 | 0.02812 | -0.0279 | 56.7994
16.5 | 1.6276 | 0.02955 | -0.0261 | 55.0795
17.5 | 1.6829 | 0.03275 | -0.0222 | 51.3863
18 | 1.7041 | 0.03455 | -0.0194 | 49.3227
18.5 | 1.739 | 0.03657 | -0.0198 | 47.5526
19 | 1.7555 | 0.03897 | -0.017 | 45.0475
19.5 | 1.775 | 0.04136 | -0.015 | 42.9159
20 | 1.7892 | 0.04427 | -0.0127 | 40.4156

## 139. Re 18M Mach 0.10 (1)
BIGFOIL.COM POLAR EXPORT
NACA67A616
NACA67A616 |  |  |  | Cl Max: | 1.648 | at alpha= | 12 | deg
JavaFoil+Calcfoil stall+Eppler ext transition |  |  |  | L/D Max: | 125.687 | at alpha= | 4 | deg
Re: | 18000000 |  |  | Cd Min: | 0.00525 | at alpha= | -4.5 | deg
Mach: | 0.1 |  |  | Cl=0 at alpha= | -4.9754 | deg
|  |  |  | @ Cl=0.1, Cd= | 0.0055616
|  |  |  | @ Cl=0.4, Cd= | 0.0063398
|  |  |  | @ Cl=0.6, Cd= | 0.0066975
alpha (deg) | Cl | Cd | Cm | Cl/Cd
-17 | -0.643 | 0.12002 | -0.046 | -5.356
-16.5 | -0.651 | 0.11272 | -0.048 | -5.777
-16 | -0.657 | 0.10635 | -0.049 | -6.18
-15.5 | -0.661 | 0.10052 | -0.051 | -6.573
-15 | -0.663 | 0.09158 | -0.054 | -7.241
-14.5 | -0.662 | 0.0842 | -0.057 | -7.863
-14 | -0.656 | 0.07895 | -0.059 | -8.309
-13.5 | -0.65 | 0.07031 | -0.063 | -9.247
-13 | -0.647 | 0.05741 | -0.07 | -11.267
-12.5 | -0.708 | 0.01547 | -0.091 | -45.783
-12 | -0.709 | 0.00894 | -0.096 | -79.238
-11.5 | -0.678 | 0.00859 | -0.098 | -78.967
-11 | -0.644 | 0.00818 | -0.099 | -78.757
-10.5 | -0.604 | 0.0078 | -0.101 | -77.443
-10 | -0.559 | 0.0075 | -0.102 | -74.602
-9.5 | -0.512 | 0.00717 | -0.104 | -71.37
-9 | -0.462 | 0.00603 | -0.106 | -76.594
-8.5 | -0.41 | 0.00588 | -0.107 | -69.67
-8 | -0.356 | 0.00662 | -0.109 | -53.802
-7.5 | -0.3 | 0.00647 | -0.11 | -46.389
-7 | -0.243 | 0.00624 | -0.112 | -38.92
-6.5 | -0.184 | 0.00599 | -0.113 | -30.782
-6 | -0.125 | 0.00589 | -0.114 | -21.183
-5.5 | -0.064 | 0.0058 | -0.116 | -11.092
-5 | -0.003 | 0.00565 | -0.117 | -0.569
-4.5 | 0.058 | 0.00525 | -0.118 | 11.115
-4 | 0.12 | 0.00571 | -0.119 | 21.106
-3.5 | 0.183 | 0.00577 | -0.121 | 31.694
-3 | 0.245 | 0.00594 | -0.122 | 41.252
-2.5 | 0.308 | 0.00618 | -0.123 | 49.828
-2 | 0.371 | 0.00628 | -0.124 | 59.117
-1.5 | 0.434 | 0.00641 | -0.126 | 67.659
-1 | 0.496 | 0.00653 | -0.127 | 75.992
-0.5 | 0.558 | 0.00651 | -0.128 | 85.764
0 | 0.614 | 0.00676 | -0.13 | 90.904
0.5 | 0.675 | 0.00697 | -0.131 | 96.923
1 | 0.737 | 0.00711 | -0.132 | 103.689
1.5 | 0.798 | 0.00736 | -0.133 | 108.414
2 | 0.859 | 0.00751 | -0.135 | 114.35
2.5 | 0.92 | 0.00767 | -0.136 | 119.894
3 | 0.974 | 0.00806 | -0.137 | 120.924
3.5 | 1.033 | 0.00836 | -0.138 | 123.567
4 | 1.091 | 0.00868 | -0.139 | 125.687
4.5 | 1.148 | 0.00947 | -0.141 | 121.249
5 | 1.204 | 0.00989 | -0.142 | 121.764
5.5 | 1.258 | 0.01026 | -0.143 | 122.587
6 | 1.31 | 0.01061 | -0.144 | 123.5
6.5 | 1.36 | 0.011 | -0.145 | 123.661
7 | 1.407 | 0.01137 | -0.147 | 123.809
7.5 | 1.452 | 0.0118 | -0.148 | 123.103
8 | 1.494 | 0.01252 | -0.149 | 119.395
8.5 | 1.532 | 0.01304 | -0.15 | 117.519
9 | 1.564 | 0.01357 | -0.151 | 115.225
9.5 | 1.591 | 0.01412 | -0.152 | 112.656
10 | 1.613 | 0.01469 | -0.153 | 109.796
10.5 | 1.63 | 0.0154 | -0.154 | 105.863
11 | 1.641 | 0.01597 | -0.155 | 102.779
11.5 | 1.647 | 0.01672 | -0.156 | 98.49
12 | 1.648 | 0.01736 | -0.157 | 94.913
12.5 | 1.642 | 0.01828 | -0.158 | 89.837
13 | 1.632 | 0.01907 | -0.159 | 85.554
13.5 | 1.615 | 0.02007 | -0.16 | 80.48
14 | 1.594 | 0.02119 | -0.161 | 75.226
14.5 | 1.568 | 0.02224 | -0.161 | 70.515
15 | 1.538 | 0.02338 | -0.162 | 65.812
15.5 | 1.503 | 0.02464 | -0.163 | 61.002
16 | 1.46 | 0.02595 | -0.164 | 56.272
16.5 | 1.414 | 0.02759 | -0.164 | 51.238
17 | 1.364 | 0.02949 | -0.165 | 46.239

## 140. Re 18M Mach 0.10 (2)
BIGFOIL.COM POLAR EXPORT
NACA67A616
NACA67A616 |  |  |  | Cl Max: | 1.7908 | at alpha= | 20 | deg
XFOIL ncrit=9 |  |  |  | L/D Max: | 134.66 | at alpha= | -0.5 | deg
Re: | 18000000 |  |  | Cd Min: | 0.04597 | at alpha= | 20 | deg
Mach: | 0.1 |  |  | Cl=0 at alpha= | -5.2688 | deg
|  |  |  | @ Cl=0.1, Cd= | 0.0046808
|  |  |  | @ Cl=0.4, Cd= | 0.0041195
|  |  |  | @ Cl=0.6, Cd= | 0.0064073
alpha (deg) | Cl | Cd | Cm | Cl/Cd
-20 | -1.1987 | 0.02347 | -0.175 | -51.0737
-19.5 | -1.188 | 0.02143 | -0.1721 | -55.4363
-19 | -1.1718 | 0.01979 | -0.1691 | -59.2117
-18.5 | -1.1526 | 0.01831 | -0.1661 | -62.9492
-18 | -1.1341 | 0.01687 | -0.1626 | -67.2258
-17.5 | -1.11 | 0.01576 | -0.1594 | -70.4315
-17 | -1.0887 | 0.01455 | -0.1555 | -74.8247
-16.5 | -1.057 | 0.01379 | -0.1527 | -76.6497
-16 | -1.0319 | 0.01271 | -0.1489 | -81.188
-15.5 | -0.9981 | 0.01201 | -0.1462 | -83.1057
-15 | -0.9741 | 0.01088 | -0.1417 | -89.5312
-14 | -0.9095 | 0.00946 | -0.1347 | -96.1416
-13.5 | -0.8742 | 0.00901 | -0.1313 | -97.0255
-13 | -0.8295 | 0.00868 | -0.1297 | -95.5645
-12.5 | -0.781 | 0.00835 | -0.1289 | -93.5329
-12 | -0.731 | 0.00805 | -0.1283 | -90.8075
-11.5 | -0.6803 | 0.00774 | -0.1279 | -87.8941
-11 | -0.6285 | 0.00747 | -0.1277 | -84.1365
-10.5 | -0.5762 | 0.00721 | -0.1275 | -79.9168
-9.5 | -0.4706 | 0.00669 | -0.1274 | -70.3438
-9 | -0.4172 | 0.00643 | -0.1275 | -64.8834
-8.5 | -0.3632 | 0.00617 | -0.1277 | -58.8655
-8 | -0.308 | 0.00595 | -0.1281 | -51.7647
-7.5 | -0.2521 | 0.00576 | -0.1286 | -43.7674
-7 | -0.1958 | 0.00557 | -0.1293 | -35.1526
-6.5 | -0.1393 | 0.00539 | -0.13 | -25.8442
-6 | -0.0829 | 0.00521 | -0.1306 | -15.9117
-5.5 | -0.0264 | 0.00502 | -0.1313 | -5.259
-5 | 0.0307 | 0.00487 | -0.1321 | 6.3039
-4.5 | 0.0873 | 0.00471 | -0.1328 | 18.535
-4 | 0.1438 | 0.00458 | -0.1335 | 31.3974
-3.5 | 0.2008 | 0.00446 | -0.1343 | 45.0224
-3 | 0.2593 | 0.00433 | -0.1354 | 59.8845
-2.5 | 0.3171 | 0.00423 | -0.1364 | 74.9645
-2 | 0.3736 | 0.00417 | -0.1371 | 89.5923
-1.5 | 0.4311 | 0.00406 | -0.138 | 106.1823
-1 | 0.4852 | 0.00395 | -0.1382 | 122.8354
-0.5 | 0.5346 | 0.00397 | -0.1375 | 134.6599
0.5 | 0.5747 | 0.00469 | -0.1229 | 122.5373
1 | 0.5724 | 0.00527 | -0.1109 | 108.6148
1.5 | 0.5845 | 0.00574 | -0.1024 | 101.8293
2 | 0.5983 | 0.0064 | -0.0945 | 93.4844
2.5 | 0.6286 | 0.00653 | -0.0901 | 96.2634
3 | 0.6363 | 0.00731 | -0.0812 | 87.0451
3.5 | 0.6612 | 0.00811 | -0.0759 | 81.529
4 | 0.696 | 0.00874 | -0.0725 | 79.6339
4.5 | 0.7344 | 0.00929 | -0.0699 | 79.0527
5 | 0.7762 | 0.00978 | -0.068 | 79.3661
5.5 | 0.8128 | 0.01045 | -0.0651 | 77.7799
6 | 0.8522 | 0.01106 | -0.0629 | 77.0524
6.5 | 0.8906 | 0.01173 | -0.0605 | 75.925
7 | 0.9313 | 0.01233 | -0.0586 | 75.5312
7.5 | 0.9716 | 0.01296 | -0.0567 | 74.9691
8 | 1.0149 | 0.0135 | -0.0553 | 75.1778
8.5 | 1.0576 | 0.01405 | -0.0539 | 75.274
9 | 1.0998 | 0.01463 | -0.0525 | 75.1743
9.5 | 1.1386 | 0.01537 | -0.0505 | 74.0794
10 | 1.1811 | 0.01597 | -0.0492 | 73.9574
10.5 | 1.221 | 0.01669 | -0.0475 | 73.1576
11 | 1.2571 | 0.01759 | -0.0453 | 71.4667
11.5 | 1.2945 | 0.01847 | -0.0434 | 70.0866
12 | 1.3325 | 0.01934 | -0.0417 | 68.8987
12.5 | 1.3691 | 0.02028 | -0.0398 | 67.5099
13 | 1.4052 | 0.02127 | -0.0379 | 66.0649
13.5 | 1.4414 | 0.02229 | -0.0361 | 64.6658
14 | 1.4742 | 0.0235 | -0.0339 | 62.7319
14.5 | 1.5087 | 0.02463 | -0.0321 | 61.2546
15 | 1.5435 | 0.02577 | -0.0304 | 59.8952
15.5 | 1.5719 | 0.0273 | -0.028 | 57.5788
16 | 1.6021 | 0.02879 | -0.0259 | 55.6478
16.5 | 1.6293 | 0.03046 | -0.0236 | 53.4898
17.5 | 1.6846 | 0.03389 | -0.0195 | 49.7079
18 | 1.7101 | 0.03553 | -0.0171 | 48.1312
18.5 | 1.7399 | 0.0379 | -0.0168 | 45.9077
19 | 1.7548 | 0.04057 | -0.0139 | 43.2536
19.5 | 1.7762 | 0.04294 | -0.012 | 41.3647
20 | 1.7908 | 0.04597 | -0.0098 | 38.9558

## 141. Re 18M Mach 0.25 (1)
BIGFOIL.COM POLAR EXPORT
NACA67A616
NACA67A616 |  |  |  | Cl Max: | 1.609 | at alpha= | 10.5 | deg
JavaFoil+Calcfoil stall+Eppler ext transition |  |  |  | L/D Max: | 124.263 | at alpha= | 4 | deg
Re: | 18000000 |  |  | Cd Min: | 0.0054 | at alpha= | -5 | deg
Mach: | 0.25 |  |  | Cl=0 at alpha= | -4.9762 | deg
|  |  |  | @ Cl=0.1, Cd= | 0.0057612
|  |  |  | @ Cl=0.4, Cd= | 0.0064287
|  |  |  | @ Cl=0.6, Cd= | 0.0067486
alpha (deg) | Cl | Cd | Cm | Cl/Cd
-16.5 | -0.437 | 0.12769 | -0.045 | -3.423
-16 | -0.472 | 0.11909 | -0.046 | -3.967
-15.5 | -0.503 | 0.1105 | -0.047 | -4.553
-15 | -0.529 | 0.1049 | -0.048 | -5.039
-14.5 | -0.549 | 0.09752 | -0.05 | -5.631
-14 | -0.564 | 0.09071 | -0.052 | -6.213
-13.5 | -0.573 | 0.08391 | -0.055 | -6.829
-13 | -0.576 | 0.07813 | -0.057 | -7.368
-12.5 | -0.574 | 0.07065 | -0.061 | -8.127
-12 | -0.566 | 0.06477 | -0.064 | -8.733
-11.5 | -0.658 | 0.00929 | -0.1 | -70.768
-11 | -0.633 | 0.00882 | -0.102 | -71.722
-10.5 | -0.599 | 0.0082 | -0.104 | -73.06
-10 | -0.558 | 0.00788 | -0.105 | -70.858
-9.5 | -0.513 | 0.00746 | -0.107 | -68.818
-9 | -0.465 | 0.00713 | -0.108 | -65.309
-8.5 | -0.415 | 0.00688 | -0.11 | -60.212
-8 | -0.361 | 0.00582 | -0.111 | -62.059
-7.5 | -0.305 | 0.00606 | -0.113 | -50.376
-7 | -0.248 | 0.00645 | -0.115 | -38.463
-6.5 | -0.189 | 0.00623 | -0.116 | -30.262
-6 | -0.128 | 0.00602 | -0.118 | -21.22
-5.5 | -0.066 | 0.00588 | -0.119 | -11.204
-5 | -0.003 | 0.0054 | -0.12 | -0.611
-4.5 | 0.06 | 0.00578 | -0.121 | 10.374
-4 | 0.124 | 0.00575 | -0.123 | 21.488
-3.5 | 0.188 | 0.00578 | -0.124 | 32.442
-3 | 0.252 | 0.00598 | -0.125 | 42.142
-2.5 | 0.316 | 0.00625 | -0.126 | 50.605
-2 | 0.382 | 0.00635 | -0.128 | 60.138
-1.5 | 0.446 | 0.00663 | -0.129 | 67.263
-1 | 0.51 | 0.00665 | -0.13 | 76.597
-0.5 | 0.574 | 0.00663 | -0.132 | 86.48
0 | 0.631 | 0.00689 | -0.133 | 91.562
0.5 | 0.694 | 0.00713 | -0.134 | 97.235
1 | 0.756 | 0.00729 | -0.136 | 103.75
1.5 | 0.819 | 0.00756 | -0.137 | 108.295
2 | 0.882 | 0.00772 | -0.138 | 114.234
2.5 | 0.944 | 0.00787 | -0.139 | 119.909
3 | 1 | 0.00832 | -0.141 | 120.16
3.5 | 1.06 | 0.00866 | -0.142 | 122.338
4 | 1.119 | 0.009 | -0.143 | 124.263
4.5 | 1.177 | 0.00984 | -0.144 | 119.631
5 | 1.234 | 0.01031 | -0.146 | 119.766
5.5 | 1.289 | 0.01069 | -0.147 | 120.625
6 | 1.341 | 0.0111 | -0.148 | 120.744
6.5 | 1.39 | 0.01152 | -0.149 | 120.738
7 | 1.437 | 0.01195 | -0.15 | 120.212
7.5 | 1.48 | 0.01267 | -0.152 | 116.839
8 | 1.52 | 0.01319 | -0.153 | 115.176
8.5 | 1.553 | 0.01386 | -0.154 | 112.037
9 | 1.578 | 0.01445 | -0.155 | 109.192
9.5 | 1.596 | 0.01513 | -0.156 | 105.515
10 | 1.607 | 0.01578 | -0.157 | 101.816
10.5 | 1.609 | 0.01658 | -0.158 | 97.068
11 | 1.603 | 0.01732 | -0.159 | 92.552
11.5 | 1.588 | 0.01827 | -0.16 | 86.918
12 | 1.564 | 0.01924 | -0.161 | 81.268
12.5 | 1.53 | 0.02027 | -0.162 | 75.486
13 | 1.487 | 0.02155 | -0.163 | 68.996
13.5 | 1.435 | 0.02261 | -0.164 | 63.457
14 | 1.374 | 0.02423 | -0.165 | 56.722
14.5 | 1.306 | 0.02608 | -0.165 | 50.054
15 | 1.229 | 0.02818 | -0.166 | 43.611
15.5 | 1.141 | 0.03158 | -0.166 | 36.128

## 142. Re 18M Mach 0.25 (2)
BIGFOIL.COM POLAR EXPORT
NACA67A616
NACA67A616 |  |  |  | Cl Max: | 1.7966 | at alpha= | 19 | deg
XFOIL ncrit=9 |  |  |  | L/D Max: | 146.995 | at alpha= | 0 | deg
Re: | 18000000 |  |  | Cd Min: | 0.05712 | at alpha= | 20 | deg
Mach: | 0.25 |  |  | Cl=0 at alpha= | -5.2901 | deg
|  |  |  | @ Cl=0.1, Cd= | 0.0047522
|  |  |  | @ Cl=0.4, Cd= | 0.0041675
|  |  |  | @ Cl=0.6, Cd= | 0.0066053
alpha (deg) | Cl | Cd | Cm | Cl/Cd
-20 | -0.9618 | 0.05086 | -0.1931 | -18.9107
-19.5 | -1.0233 | 0.03867 | -0.2001 | -26.4624
-19 | -1.0542 | 0.03175 | -0.2009 | -33.2031
-18.5 | -1.0663 | 0.0273 | -0.1988 | -39.0586
-18 | -1.0726 | 0.02382 | -0.1952 | -45.0294
-17.5 | -1.0661 | 0.02133 | -0.1909 | -49.9812
-17 | -1.0567 | 0.01917 | -0.1861 | -55.1226
-16.5 | -1.0381 | 0.01753 | -0.1815 | -59.2185
-16 | -1.0207 | 0.01588 | -0.1763 | -64.2758
-15.5 | -0.9928 | 0.01468 | -0.1718 | -67.6294
-15 | -0.9687 | 0.01337 | -0.1667 | -72.4533
-14.5 | -0.9353 | 0.01246 | -0.1624 | -75.0642
-14 | -0.904 | 0.01145 | -0.1577 | -78.952
-13.5 | -0.8733 | 0.01039 | -0.1528 | -84.052
-13 | -0.842 | 0.00938 | -0.1478 | -89.7655
-12.5 | -0.8022 | 0.00887 | -0.1438 | -90.4397
-12 | -0.7552 | 0.00854 | -0.1412 | -88.4309
-11.5 | -0.7032 | 0.00817 | -0.1396 | -86.071
-11 | -0.6494 | 0.00785 | -0.1383 | -82.7261
-10 | -0.5402 | 0.00725 | -0.1365 | -74.5103
-9.5 | -0.485 | 0.00696 | -0.1359 | -69.6839
-9 | -0.4295 | 0.00665 | -0.1353 | -64.5865
-8.5 | -0.3732 | 0.00635 | -0.135 | -58.7717
-8 | -0.3162 | 0.00609 | -0.1349 | -51.9212
-7.5 | -0.2585 | 0.00586 | -0.1351 | -44.1126
-7 | -0.2002 | 0.00566 | -0.1353 | -35.371
-6.5 | -0.1417 | 0.00547 | -0.1358 | -25.9049
-6 | -0.083 | 0.00529 | -0.1362 | -15.69
-5.5 | -0.0246 | 0.0051 | -0.1367 | -4.8235
-5 | 0.034 | 0.00492 | -0.1373 | 6.9106
-4.5 | 0.0926 | 0.00477 | -0.1379 | 19.413
-4 | 0.1508 | 0.00463 | -0.1385 | 32.5702
-3.5 | 0.2093 | 0.0045 | -0.1392 | 46.5111
-3 | 0.2697 | 0.00437 | -0.1403 | 61.7162
-2.5 | 0.3295 | 0.00425 | -0.1413 | 77.5294
-2 | 0.3879 | 0.00419 | -0.142 | 92.5776
-1.5 | 0.4471 | 0.00408 | -0.1429 | 109.5833
-1 | 0.5027 | 0.00397 | -0.143 | 126.6247
-0.5 | 0.5568 | 0.00388 | -0.1429 | 143.5052
0 | 0.5968 | 0.00406 | -0.1397 | 146.9951
1.5 | 0.5901 | 0.00596 | -0.1029 | 99.0101
2 | 0.6013 | 0.00669 | -0.0942 | 89.8804
2.5 | 0.6353 | 0.00673 | -0.0902 | 94.3982
3 | 0.6418 | 0.00758 | -0.0809 | 84.6702
3.5 | 0.6618 | 0.00857 | -0.0743 | 77.2229
4 | 0.6977 | 0.00924 | -0.0708 | 75.5087
4.5 | 0.7331 | 0.00995 | -0.0673 | 73.6784
5 | 0.7746 | 0.01053 | -0.065 | 73.5613
5.5 | 0.8156 | 0.01115 | -0.0626 | 73.148
6 | 0.8528 | 0.01191 | -0.0596 | 71.6037
6.5 | 0.8911 | 0.01268 | -0.0569 | 70.276
7 | 0.9347 | 0.01329 | -0.055 | 70.3311
7.5 | 0.9765 | 0.01397 | -0.053 | 69.8998
8 | 1.0198 | 0.01463 | -0.0512 | 69.7061
8.5 | 1.0639 | 0.01526 | -0.0495 | 69.7182
9 | 1.1091 | 0.01587 | -0.048 | 69.8866
9.5 | 1.1491 | 0.0167 | -0.0457 | 68.8084
10 | 1.1917 | 0.01745 | -0.0439 | 68.2923
10.5 | 1.2317 | 0.01834 | -0.0417 | 67.1592
11 | 1.2699 | 0.01934 | -0.0392 | 65.6618
11.5 | 1.309 | 0.02033 | -0.0369 | 64.3876
12 | 1.3487 | 0.02132 | -0.0348 | 63.2598
12.5 | 1.3858 | 0.02248 | -0.0323 | 61.6459
13 | 1.4226 | 0.0237 | -0.0299 | 60.0253
13.5 | 1.4611 | 0.02485 | -0.0277 | 58.7968
14 | 1.4945 | 0.02632 | -0.0249 | 56.7819
14.5 | 1.5295 | 0.02776 | -0.0225 | 55.0973
15 | 1.56 | 0.0295 | -0.0196 | 52.8814
15.5 | 1.5935 | 0.03112 | -0.0171 | 51.205
16 | 1.6225 | 0.03308 | -0.0143 | 49.0478
16.5 | 1.6539 | 0.03497 | -0.0119 | 47.2948
17 | 1.6784 | 0.03741 | -0.009 | 44.865
18.5 | 1.7409 | 0.04561 | -0.0002 | 38.1693
19 | 1.7966 | 0.05025 | -0.0063 | 35.7532
19.5 | 1.7785 | 0.05282 | 0.0033 | 33.671
20 | 1.7893 | 0.05712 | 0.0053 | 31.3253

## 143. Re 18M Mach 0.50 (1)
BIGFOIL.COM POLAR EXPORT
NACA67A616
NACA67A616 |  |  |  | Cl Max: | 1.531 | at alpha= | 7.5 | deg
JavaFoil+Calcfoil stall+Eppler ext transition |  |  |  | L/D Max: | 115.93 | at alpha= | 2.5 | deg
Re: | 18000000 |  |  | Cd Min: | 0.00504 | at alpha= | -4.5 | deg
Mach: | 0.5 |  |  | Cl=0 at alpha= | -4.9714 | deg
|  |  |  | @ Cl=0.1, Cd= | 0.005289
|  |  |  | @ Cl=0.4, Cd= | 0.0066559
|  |  |  | @ Cl=0.6, Cd= | 0.0072227
alpha (deg) | Cl | Cd | Cm | Cl/Cd
-20 | -0.847 | 0.17681 | -0.051 | -4.792
-19.5 | -0.82 | 0.17283 | -0.052 | -4.743
-19 | -0.792 | 0.15828 | -0.053 | -5.007
-18.5 | -0.764 | 0.15145 | -0.053 | -5.044
-18 | -0.736 | 0.14473 | -0.053 | -5.083
-17.5 | -0.708 | 0.13701 | -0.054 | -5.165
-17 | -0.68 | 0.13117 | -0.055 | -5.182
-16.5 | -0.652 | 0.12073 | -0.056 | -5.401
-16 | -0.624 | 0.11427 | -0.056 | -5.46
-15.5 | -0.596 | 0.10672 | -0.058 | -5.588
-15 | -0.568 | 0.10034 | -0.058 | -5.661
-14.5 | -0.541 | 0.09188 | -0.061 | -5.891
-14 | -0.516 | 0.08353 | -0.065 | -6.171
-13.5 | -0.49 | 0.0753 | -0.069 | -6.509
-13 | -0.469 | 0.06232 | -0.077 | -7.531
-12.5 | -0.425 | 0.08421 | -0.058 | -5.051
-12 | -0.398 | 0.07625 | -0.06 | -5.217
-11.5 | -0.371 | 0.06904 | -0.064 | -5.371
-11 | -0.345 | 0.06151 | -0.07 | -5.606
-10.5 | -0.325 | 0.04687 | -0.085 | -6.936
-10 | -0.284 | 0.06376 | -0.061 | -4.459
-9.5 | -0.257 | 0.0573 | -0.066 | -4.484
-9 | -0.234 | 0.04501 | -0.082 | -5.191
-8.5 | -0.3 | 0.02667 | -0.101 | -11.261
-8 | -0.344 | 0.00779 | -0.123 | -44.198
-7.5 | -0.309 | 0.00702 | -0.125 | -44.063
-7 | -0.259 | 0.00662 | -0.127 | -39.172
-6.5 | -0.201 | 0.00663 | -0.128 | -30.333
-6 | -0.138 | 0.00633 | -0.13 | -21.849
-5.5 | -0.072 | 0.00611 | -0.132 | -11.787
-5 | -0.004 | 0.00519 | -0.133 | -0.7
-4.5 | 0.066 | 0.00504 | -0.135 | 13.139
-4 | 0.137 | 0.00556 | -0.136 | 24.68
-3.5 | 0.209 | 0.00592 | -0.138 | 35.31
-3 | 0.281 | 0.00618 | -0.139 | 45.463
-2.5 | 0.353 | 0.00644 | -0.141 | 54.853
-2 | 0.427 | 0.00678 | -0.142 | 62.897
-1.5 | 0.498 | 0.00698 | -0.144 | 71.4
-1 | 0.57 | 0.00721 | -0.145 | 79.038
-0.5 | 0.641 | 0.00724 | -0.147 | 88.609
0 | 0.703 | 0.0075 | -0.148 | 93.732
0.5 | 0.773 | 0.00783 | -0.15 | 98.744
1 | 0.843 | 0.00817 | -0.151 | 103.138
1.5 | 0.913 | 0.00841 | -0.152 | 108.51
2 | 0.982 | 0.00866 | -0.154 | 113.388
2.5 | 1.052 | 0.00907 | -0.155 | 115.93
3 | 1.111 | 0.00965 | -0.157 | 115.192
3.5 | 1.177 | 0.0102 | -0.158 | 115.411
4 | 1.241 | 0.0112 | -0.159 | 110.785
4.5 | 1.303 | 0.01185 | -0.161 | 109.966
5 | 1.364 | 0.0124 | -0.162 | 109.924
5.5 | 1.417 | 0.01298 | -0.164 | 109.141
6 | 1.464 | 0.01361 | -0.165 | 107.552
6.5 | 1.502 | 0.01431 | -0.166 | 104.915
7 | 1.526 | 0.01544 | -0.168 | 98.874
7.5 | 1.531 | 0.01642 | -0.169 | 93.258
8 | 1.501 | 0.01761 | -0.17 | 85.232
8.5 | 1.364 | 0.01905 | -0.171 | 71.606
9 | 0.944 | 0.02058 | -0.172 | 45.849
9.5 | 0.973 | 0.02336 | -0.173 | 41.63
10 | 1.006 | 0.02325 | -0.174 | 43.277
10.5 | 1.031 | 0.02611 | -0.174 | 39.486
11 | 1.071 | 0.02411 | -0.177 | 44.432
11.5 | 1.101 | 0.02651 | -0.178 | 41.54
12 | 1.129 | 0.02975 | -0.178 | 37.931
12.5 | 1.164 | 0.02825 | -0.18 | 41.221

## 144. Re 18M Mach 0.50 (2)
BIGFOIL.COM POLAR EXPORT
NACA67A616
NACA67A616 |  |  |  | Cl Max: | 1.4818 | at alpha= | 13 | deg
XFOIL ncrit=9 |  |  |  | L/D Max: | 194.737 | at alpha= | 0.5 | deg
Re: | 18000000 |  |  | Cd Min: | 0.03768 | at alpha= | 13 | deg
Mach: | 0.5 |  |  | Cl=0 at alpha= | -99 | deg
|  |  |  | @ Cl=0.1, Cd= | 0.00378
|  |  |  | @ Cl=0.4, Cd= | 0.00378
|  |  |  | @ Cl=0.6, Cd= | 0.00378
alpha (deg) | Cl | Cd | Cm | Cl/Cd
0 | 0.7002 | 0.00378 | -0.1631 | 185.2381
0.5 | 0.74 | 0.0038 | -0.158 | 194.7368
1.5 | 0.6684 | 0.00597 | -0.1162 | 111.9598
2 | 0.6621 | 0.0072 | -0.1026 | 91.9583
2.5 | 0.6531 | 0.00852 | -0.089 | 76.6549
3 | 0.674 | 0.00906 | -0.081 | 74.3929
3.5 | 0.689 | 0.0104 | -0.0723 | 66.25
4 | 0.7078 | 0.01181 | -0.0645 | 59.9323
4.5 | 0.7447 | 0.01277 | -0.06 | 58.3164
5 | 0.7788 | 0.01394 | -0.055 | 55.868
5.5 | 0.8217 | 0.01486 | -0.0515 | 55.2961
6 | 0.8645 | 0.01586 | -0.048 | 54.5082
6.5 | 0.9047 | 0.01701 | -0.0441 | 53.1864
7 | 0.9537 | 0.01789 | -0.0414 | 53.3091
7.5 | 0.9994 | 0.01897 | -0.0382 | 52.6832
8 | 1.0498 | 0.01993 | -0.0356 | 52.6744
8.5 | 1.1017 | 0.02087 | -0.033 | 52.7887
9 | 1.1494 | 0.02205 | -0.0297 | 52.127
9.5 | 1.1991 | 0.0232 | -0.0266 | 51.6853
10 | 1.2473 | 0.02449 | -0.023 | 50.931
10.5 | 1.2894 | 0.02615 | -0.0187 | 49.3078
11 | 1.3373 | 0.02764 | -0.0149 | 48.3828
11.5 | 1.3824 | 0.02941 | -0.0106 | 47.0044
12 | 1.4291 | 0.03123 | -0.0062 | 45.7605
12.5 | 1.4661 | 0.03373 | -0.0008 | 43.4658
13 | 1.4818 | 0.03768 | 0.0064 | 39.3259

## 145. Re 20M Mach 0.00 (1)
BIGFOIL.COM POLAR EXPORT
NACA67A616
NACA67A616 |  |  |  | Cl Max: | 1.657 | at alpha= | 12 | deg
JavaFoil+Calcfoil stall+Eppler ext transition |  |  |  | L/D Max: | 127.229 | at alpha= | 4 | deg
Re: | 20000000 |  |  | Cd Min: | 0.00526 | at alpha= | -4.5 | deg
Mach: | 0 |  |  | Cl=0 at alpha= | -4.9754 | deg
|  |  |  | @ Cl=0.1, Cd= | 0.0056732
|  |  |  | @ Cl=0.4, Cd= | 0.0065897
|  |  |  | @ Cl=0.6, Cd= | 0.006855
alpha (deg) | Cl | Cd | Cm | Cl/Cd
-17.5 | -0.663 | 0.12293 | -0.046 | -5.395
-17 | -0.671 | 0.11643 | -0.047 | -5.76
-16.5 | -0.676 | 0.11024 | -0.049 | -6.133
-16 | -0.679 | 0.1038 | -0.05 | -6.541
-15.5 | -0.68 | 0.09792 | -0.052 | -6.94
-15 | -0.68 | 0.08826 | -0.056 | -7.707
-14.5 | -0.678 | 0.08038 | -0.059 | -8.428
-14 | -0.67 | 0.07457 | -0.061 | -8.982
-13.5 | -0.666 | 0.06298 | -0.067 | -10.575
-13 | -0.712 | 0.02339 | -0.085 | -30.456
-12.5 | -0.728 | 0.01163 | -0.093 | -62.578
-12 | -0.713 | 0.00864 | -0.096 | -82.468
-11.5 | -0.681 | 0.00832 | -0.097 | -81.853
-11 | -0.646 | 0.00788 | -0.099 | -81.987
-10.5 | -0.605 | 0.00758 | -0.101 | -79.771
-10 | -0.559 | 0.0073 | -0.102 | -76.594
-9.5 | -0.511 | 0.00698 | -0.104 | -73.223
-9 | -0.461 | 0.00591 | -0.105 | -77.99
-8.5 | -0.41 | 0.00674 | -0.107 | -60.816
-8 | -0.355 | 0.00649 | -0.108 | -54.747
-7.5 | -0.299 | 0.00623 | -0.11 | -48.014
-7 | -0.242 | 0.00617 | -0.111 | -39.188
-6.5 | -0.184 | 0.00602 | -0.112 | -30.518
-6 | -0.124 | 0.00587 | -0.114 | -21.142
-5.5 | -0.064 | 0.00595 | -0.115 | -10.756
-5 | -0.003 | 0.00561 | -0.116 | -0.57
-4.5 | 0.058 | 0.00526 | -0.118 | 11.047
-4 | 0.12 | 0.00587 | -0.119 | 20.425
-3.5 | 0.182 | 0.00592 | -0.12 | 30.688
-3 | 0.244 | 0.00617 | -0.121 | 39.577
-2.5 | 0.306 | 0.00629 | -0.123 | 48.716
-2 | 0.369 | 0.00657 | -0.124 | 56.27
-1.5 | 0.432 | 0.00661 | -0.125 | 65.324
-1 | 0.493 | 0.00655 | -0.126 | 75.338
-0.5 | 0.555 | 0.00663 | -0.128 | 83.738
0 | 0.611 | 0.00691 | -0.129 | 88.481
0.5 | 0.672 | 0.00704 | -0.13 | 95.553
1 | 0.733 | 0.0072 | -0.131 | 101.895
1.5 | 0.794 | 0.00737 | -0.133 | 107.687
2 | 0.855 | 0.00763 | -0.134 | 111.992
2.5 | 0.915 | 0.00783 | -0.135 | 116.879
3 | 0.97 | 0.00809 | -0.136 | 119.943
3.5 | 1.028 | 0.00836 | -0.138 | 122.975
4 | 1.086 | 0.00854 | -0.139 | 127.229
4.5 | 1.143 | 0.00928 | -0.14 | 123.159
5 | 1.199 | 0.00966 | -0.141 | 124.126
5.5 | 1.253 | 0.01 | -0.142 | 125.21
6 | 1.305 | 0.01035 | -0.144 | 126.022
6.5 | 1.355 | 0.01073 | -0.145 | 126.26
7 | 1.402 | 0.01107 | -0.146 | 126.639
7.5 | 1.447 | 0.01154 | -0.147 | 125.48
8 | 1.49 | 0.01218 | -0.148 | 122.363
8.5 | 1.528 | 0.01268 | -0.149 | 120.566
9 | 1.561 | 0.01323 | -0.15 | 117.984
9.5 | 1.589 | 0.01378 | -0.151 | 115.362
10 | 1.613 | 0.01427 | -0.152 | 113.028
10.5 | 1.632 | 0.0149 | -0.153 | 109.484
11 | 1.646 | 0.01548 | -0.154 | 106.329
11.5 | 1.654 | 0.01619 | -0.155 | 102.153
12 | 1.657 | 0.01677 | -0.156 | 98.841
12.5 | 1.655 | 0.01765 | -0.157 | 93.78
13 | 1.648 | 0.01839 | -0.158 | 89.651
13.5 | 1.636 | 0.01932 | -0.159 | 84.69
14 | 1.62 | 0.02033 | -0.16 | 79.682
14.5 | 1.599 | 0.02128 | -0.161 | 75.153
15 | 1.575 | 0.02227 | -0.162 | 70.707
15.5 | 1.544 | 0.02357 | -0.162 | 65.526
16 | 1.507 | 0.02455 | -0.163 | 61.414
16.5 | 1.467 | 0.02617 | -0.164 | 56.04
17 | 1.424 | 0.02744 | -0.164 | 51.895

## 146. Re 20M Mach 0.00 (2)
BIGFOIL.COM POLAR EXPORT
NACA67A616
NACA67A616 |  |  |  | Cl Max: | 1.7991 | at alpha= | 20 | deg
XFOIL ncrit=9 |  |  |  | L/D Max: | 121.808 | at alpha= | -0.5 | deg
Re: | 20000000 |  |  | Cd Min: | 0.04343 | at alpha= | 20 | deg
Mach: | 0 |  |  | Cl=0 at alpha= | -5.2588 | deg
|  |  |  | @ Cl=0.1, Cd= | 0.004604
|  |  |  | @ Cl=0.4, Cd= | 0.0040693
|  |  |  | @ Cl=0.6, Cd= | 0.0066436
alpha (deg) | Cl | Cd | Cm | Cl/Cd
-20 | -1.2241 | 0.02113 | -0.1676 | -57.9319
-19.5 | -1.2093 | 0.01949 | -0.1647 | -62.0472
-19 | -1.1885 | 0.01815 | -0.1621 | -65.4821
-18.5 | -1.1669 | 0.0169 | -0.1592 | -69.0473
-18 | -1.1468 | 0.01566 | -0.1558 | -73.2312
-17.5 | -1.1202 | 0.01474 | -0.1529 | -75.9973
-17 | -1.0971 | 0.01366 | -0.1493 | -80.3148
-16.5 | -1.0639 | 0.013 | -0.147 | -81.8385
-16 | -1.0366 | 0.01207 | -0.1436 | -85.8824
-15.5 | -1.0035 | 0.01139 | -0.1408 | -88.1036
-15 | -0.9793 | 0.01033 | -0.1365 | -94.8015
-14.5 | -0.9491 | 0.0096 | -0.1328 | -98.8646
-14 | -0.9138 | 0.00916 | -0.1298 | -99.7598
-13.5 | -0.8757 | 0.00873 | -0.1273 | -100.3093
-13 | -0.8284 | 0.0084 | -0.1265 | -98.619
-12.5 | -0.7798 | 0.00808 | -0.1259 | -96.5099
-12 | -0.7299 | 0.0078 | -0.1256 | -93.5769
-11.5 | -0.6793 | 0.00752 | -0.1254 | -90.3324
-11 | -0.6277 | 0.00726 | -0.1253 | -86.4601
-10.5 | -0.5756 | 0.00702 | -0.1253 | -81.9943
-10 | -0.5229 | 0.00678 | -0.1254 | -77.1239
-9.5 | -0.4699 | 0.00654 | -0.1256 | -71.8502
-9 | -0.4165 | 0.00628 | -0.1258 | -66.3217
-8.5 | -0.3626 | 0.00602 | -0.1262 | -60.2326
-8 | -0.3077 | 0.0058 | -0.1267 | -53.0517
-7.5 | -0.252 | 0.00562 | -0.1273 | -44.8399
-6 | -0.0834 | 0.0051 | -0.1295 | -16.3529
-5.5 | -0.0273 | 0.00492 | -0.1302 | -5.5488
-5 | 0.0293 | 0.00478 | -0.131 | 6.1297
-4.5 | 0.0855 | 0.00464 | -0.1317 | 18.4267
-4 | 0.1419 | 0.0045 | -0.1325 | 31.5333
-3.5 | 0.1996 | 0.00435 | -0.1336 | 45.8851
-3 | 0.2574 | 0.00425 | -0.1346 | 60.5647
-2.5 | 0.3138 | 0.00419 | -0.1353 | 74.8926
-2 | 0.3714 | 0.00409 | -0.1363 | 90.8068
-1.5 | 0.4267 | 0.00405 | -0.1368 | 105.358
-1 | 0.4775 | 0.00405 | -0.1364 | 117.9012
-0.5 | 0.5189 | 0.00426 | -0.1339 | 121.8075
0 | 0.5508 | 0.00455 | -0.1294 | 121.0549
0.5 | 0.5428 | 0.00498 | -0.1159 | 108.996
1.5 | 0.5763 | 0.00597 | -0.1008 | 96.5327
2 | 0.5913 | 0.00658 | -0.0932 | 89.8632
2.5 | 0.6214 | 0.0068 | -0.0888 | 91.3824
3 | 0.6349 | 0.00752 | -0.0812 | 84.4282
3.5 | 0.6593 | 0.00806 | -0.0758 | 81.799
4 | 0.698 | 0.00856 | -0.0733 | 81.5421
4.5 | 0.7361 | 0.0091 | -0.0706 | 80.8901
5 | 0.7778 | 0.00957 | -0.0687 | 81.2748
5.5 | 0.8182 | 0.01011 | -0.0667 | 80.9298
6 | 0.8537 | 0.01082 | -0.0638 | 78.9002
6.5 | 0.8933 | 0.01142 | -0.0616 | 78.2224
7 | 0.935 | 0.01197 | -0.06 | 78.1119
7.5 | 0.9767 | 0.01253 | -0.0584 | 77.9489
8 | 1.0177 | 0.01311 | -0.0567 | 77.6278
8.5 | 1.0604 | 0.01366 | -0.0554 | 77.6281
9 | 1.1035 | 0.01418 | -0.0542 | 77.8209
9.5 | 1.1438 | 0.01482 | -0.0525 | 77.1795
10 | 1.1834 | 0.0155 | -0.0509 | 76.3484
10.5 | 1.2221 | 0.01625 | -0.0491 | 75.2062
11 | 1.2617 | 0.01695 | -0.0475 | 74.4366
11.5 | 1.2972 | 0.01786 | -0.0454 | 72.6316
12 | 1.3338 | 0.01875 | -0.0435 | 71.136
12.5 | 1.3729 | 0.01953 | -0.0421 | 70.297
13 | 1.4079 | 0.02051 | -0.0402 | 68.6446
13.5 | 1.4423 | 0.02156 | -0.0382 | 66.897
14 | 1.4786 | 0.02254 | -0.0367 | 65.5989
14.5 | 1.5109 | 0.02372 | -0.0346 | 63.6973
15 | 1.5445 | 0.02486 | -0.0329 | 62.1279
15.5 | 1.5774 | 0.02607 | -0.0311 | 60.5063
16 | 1.6034 | 0.0277 | -0.0286 | 57.8845
16.5 | 1.6351 | 0.02904 | -0.0269 | 56.3051
17 | 1.662 | 0.03068 | -0.0248 | 54.1721
18 | 1.714 | 0.03405 | -0.0206 | 50.3377
18.5 | 1.7379 | 0.03569 | -0.0183 | 48.6943
19 | 1.7637 | 0.03844 | -0.0179 | 45.8819
19.5 | 1.783 | 0.04074 | -0.0157 | 43.7653
20 | 1.7991 | 0.04343 | -0.0135 | 41.4253

## 147. Re 20M Mach 0.10 (1)
BIGFOIL.COM POLAR EXPORT
NACA67A616
NACA67A616 |  |  |  | Cl Max: | 1.648 | at alpha= | 11.5 | deg
JavaFoil+Calcfoil stall+Eppler ext transition |  |  |  | L/D Max: | 127.001 | at alpha= | 4 | deg
Re: | 20000000 |  |  | Cd Min: | 0.0053 | at alpha= | -4.5 | deg
Mach: | 0.1 |  |  | Cl=0 at alpha= | -4.9754 | deg
|  |  |  | @ Cl=0.1, Cd= | 0.005659
|  |  |  | @ Cl=0.4, Cd= | 0.0065906
|  |  |  | @ Cl=0.6, Cd= | 0.0068425
alpha (deg) | Cl | Cd | Cm | Cl/Cd
-17.5 | -0.633 | 0.12444 | -0.046 | -5.085
-17 | -0.643 | 0.11873 | -0.047 | -5.415
-16.5 | -0.651 | 0.11239 | -0.048 | -5.796
-16 | -0.658 | 0.10598 | -0.049 | -6.205
-15.5 | -0.661 | 0.09964 | -0.051 | -6.633
-15 | -0.663 | 0.09156 | -0.054 | -7.241
-14.5 | -0.662 | 0.08391 | -0.057 | -7.892
-14 | -0.657 | 0.07772 | -0.059 | -8.453
-13.5 | -0.65 | 0.06988 | -0.063 | -9.309
-13 | -0.65 | 0.05492 | -0.071 | -11.837
-12.5 | -0.711 | 0.01433 | -0.091 | -49.638
-12 | -0.709 | 0.00878 | -0.096 | -80.706
-11.5 | -0.679 | 0.00844 | -0.098 | -80.469
-11 | -0.645 | 0.00806 | -0.099 | -79.986
-10.5 | -0.605 | 0.00764 | -0.101 | -79.133
-10 | -0.56 | 0.00734 | -0.103 | -76.215
-9.5 | -0.512 | 0.00705 | -0.104 | -72.655
-9 | -0.462 | 0.00595 | -0.106 | -77.676
-8.5 | -0.41 | 0.00618 | -0.107 | -66.367
-8 | -0.356 | 0.00659 | -0.109 | -54.047
-7.5 | -0.3 | 0.00635 | -0.11 | -47.28
-7 | -0.243 | 0.00617 | -0.112 | -39.344
-6.5 | -0.184 | 0.00597 | -0.113 | -30.904
-6 | -0.125 | 0.00586 | -0.114 | -21.275
-5.5 | -0.064 | 0.00563 | -0.116 | -11.432
-5 | -0.003 | 0.00537 | -0.117 | -0.599
-4.5 | 0.058 | 0.0053 | -0.118 | 11.012
-4 | 0.12 | 0.00583 | -0.119 | 20.651
-3.5 | 0.183 | 0.00597 | -0.121 | 30.614
-3 | 0.245 | 0.00621 | -0.122 | 39.501
-2.5 | 0.308 | 0.00626 | -0.123 | 49.195
-2 | 0.371 | 0.00654 | -0.124 | 56.768
-1.5 | 0.434 | 0.00665 | -0.126 | 65.182
-1 | 0.496 | 0.00656 | -0.127 | 75.594
-0.5 | 0.558 | 0.00667 | -0.128 | 83.645
0 | 0.614 | 0.0069 | -0.13 | 89.034
0.5 | 0.676 | 0.00708 | -0.131 | 95.451
1 | 0.737 | 0.00721 | -0.132 | 102.158
1.5 | 0.798 | 0.00742 | -0.133 | 107.491
2 | 0.859 | 0.00767 | -0.135 | 112.003
2.5 | 0.92 | 0.00786 | -0.136 | 116.998
3 | 0.975 | 0.00815 | -0.137 | 119.553
3.5 | 1.033 | 0.00843 | -0.138 | 122.621
4 | 1.091 | 0.00859 | -0.14 | 127.001
4.5 | 1.148 | 0.00934 | -0.141 | 122.867
5 | 1.205 | 0.00974 | -0.142 | 123.691
5.5 | 1.258 | 0.01008 | -0.143 | 124.891
6 | 1.31 | 0.01044 | -0.144 | 125.495
6.5 | 1.36 | 0.01081 | -0.145 | 125.884
7 | 1.408 | 0.01117 | -0.147 | 125.984
7.5 | 1.453 | 0.01163 | -0.148 | 124.939
8 | 1.495 | 0.0123 | -0.149 | 121.506
8.5 | 1.533 | 0.01281 | -0.15 | 119.623
9 | 1.564 | 0.01336 | -0.151 | 117.07
9.5 | 1.591 | 0.01392 | -0.152 | 114.348
10 | 1.614 | 0.01442 | -0.153 | 111.903
10.5 | 1.63 | 0.0151 | -0.154 | 107.976
11 | 1.642 | 0.01567 | -0.155 | 104.754
11.5 | 1.648 | 0.0164 | -0.156 | 100.481
12 | 1.648 | 0.01701 | -0.157 | 96.869
12.5 | 1.643 | 0.01792 | -0.158 | 91.685
13 | 1.632 | 0.01869 | -0.159 | 87.334
13.5 | 1.616 | 0.01969 | -0.16 | 82.074
14 | 1.595 | 0.02078 | -0.161 | 76.739
14.5 | 1.569 | 0.02182 | -0.162 | 71.913
15 | 1.539 | 0.02309 | -0.162 | 66.651
15.5 | 1.504 | 0.02423 | -0.163 | 62.07
16 | 1.46 | 0.02556 | -0.164 | 57.129
16.5 | 1.414 | 0.02706 | -0.164 | 52.258

## 148. Re 20M Mach 0.10 (2)
BIGFOIL.COM POLAR EXPORT
NACA67A616
NACA67A616 |  |  |  | Cl Max: | 1.8002 | at alpha= | 20 | deg
XFOIL ncrit=9 |  |  |  | L/D Max: | 123.325 | at alpha= | -0.5 | deg
Re: | 20000000 |  |  | Cd Min: | 0.04517 | at alpha= | 20 | deg
Mach: | 0.1 |  |  | Cl=0 at alpha= | -5.2627 | deg
|  |  |  | @ Cl=0.1, Cd= | 0.0046165
|  |  |  | @ Cl=0.4, Cd= | 0.0040813
|  |  |  | @ Cl=0.6, Cd= | 0.0066984
alpha (deg) | Cl | Cd | Cm | Cl/Cd
-20 | -1.2117 | 0.02275 | -0.1741 | -53.2615
-19.5 | -1.2009 | 0.02078 | -0.171 | -57.7911
-19 | -1.1825 | 0.01923 | -0.1682 | -61.4925
-18.5 | -1.1625 | 0.01782 | -0.1651 | -65.2357
-18 | -1.1415 | 0.01654 | -0.1618 | -69.0145
-17.5 | -1.1164 | 0.01549 | -0.1586 | -72.0723
-17 | -1.0933 | 0.01436 | -0.1549 | -76.1351
-16.5 | -1.0616 | 0.01359 | -0.1522 | -78.1163
-16 | -1.0375 | 0.01248 | -0.1482 | -83.133
-15.5 | -1.003 | 0.01183 | -0.1454 | -84.7844
-15 | -0.974 | 0.01095 | -0.1417 | -88.9498
-14.5 | -0.9401 | 0.01031 | -0.1385 | -91.1833
-14 | -0.9151 | 0.00933 | -0.1337 | -98.0815
-13.5 | -0.8803 | 0.00885 | -0.1302 | -99.4689
-13 | -0.8337 | 0.0085 | -0.129 | -98.0824
-12.5 | -0.7848 | 0.00817 | -0.1282 | -96.0588
-12 | -0.7346 | 0.00788 | -0.1277 | -93.2234
-11.5 | -0.6837 | 0.00758 | -0.1273 | -90.1979
-11 | -0.6318 | 0.00732 | -0.1271 | -86.3115
-10.5 | -0.5793 | 0.00707 | -0.127 | -81.9378
-10 | -0.5262 | 0.00682 | -0.127 | -77.1554
-9.5 | -0.4726 | 0.00659 | -0.1271 | -71.7147
-9 | -0.4187 | 0.00632 | -0.1272 | -66.25
-8.5 | -0.3645 | 0.00605 | -0.1274 | -60.2479
-8 | -0.3093 | 0.00583 | -0.1279 | -53.0532
-7.5 | -0.2533 | 0.00564 | -0.1284 | -44.9113
-6 | -0.0835 | 0.00511 | -0.1305 | -16.3405
-5.5 | -0.027 | 0.00493 | -0.1312 | -5.4767
-5 | 0.0299 | 0.00479 | -0.132 | 6.2422
-4.5 | 0.0864 | 0.00465 | -0.1327 | 18.5806
-4 | 0.1432 | 0.00451 | -0.1334 | 31.7517
-3.5 | 0.2012 | 0.00436 | -0.1344 | 46.1468
-3 | 0.2593 | 0.00426 | -0.1355 | 60.8685
-2.5 | 0.3161 | 0.00419 | -0.1362 | 75.4415
-2 | 0.374 | 0.0041 | -0.1372 | 91.2195
-1.5 | 0.4295 | 0.00406 | -0.1377 | 105.7882
-1 | 0.4817 | 0.00402 | -0.1375 | 119.8259
-0.5 | 0.5229 | 0.00424 | -0.1349 | 123.3255
0 | 0.5547 | 0.00453 | -0.1303 | 122.4503
0.5 | 0.5452 | 0.00497 | -0.1164 | 109.6982
1 | 0.5562 | 0.00554 | -0.1074 | 100.3971
2 | 0.5914 | 0.00664 | -0.0931 | 89.0663
2.5 | 0.6223 | 0.00685 | -0.0888 | 90.8467
3 | 0.6348 | 0.00761 | -0.081 | 83.4166
3.5 | 0.6597 | 0.00813 | -0.0756 | 81.1439
4 | 0.6968 | 0.00869 | -0.0727 | 80.1841
4.5 | 0.7365 | 0.0092 | -0.0703 | 80.0543
5 | 0.7782 | 0.00968 | -0.0683 | 80.3926
5.5 | 0.8156 | 0.01032 | -0.0656 | 79.031
6 | 0.8542 | 0.01095 | -0.0632 | 78.0091
6.5 | 0.8942 | 0.01156 | -0.0611 | 77.3529
7 | 0.9361 | 0.01212 | -0.0594 | 77.236
7.5 | 0.9759 | 0.01276 | -0.0574 | 76.4812
8 | 1.0191 | 0.0133 | -0.056 | 76.6241
8.5 | 1.0624 | 0.01383 | -0.0547 | 76.8185
9 | 1.1057 | 0.01437 | -0.0534 | 76.945
9.5 | 1.144 | 0.01512 | -0.0514 | 75.6614
10 | 1.1858 | 0.01574 | -0.0499 | 75.3367
10.5 | 1.2249 | 0.0165 | -0.0481 | 74.2364
11 | 1.2631 | 0.01729 | -0.0462 | 73.0538
11.5 | 1.2998 | 0.01819 | -0.0442 | 71.4568
12 | 1.3376 | 0.01906 | -0.0424 | 70.1784
12.5 | 1.3767 | 0.01987 | -0.0409 | 69.2854
13 | 1.4104 | 0.02096 | -0.0386 | 67.2901
13.5 | 1.4466 | 0.02197 | -0.0368 | 65.8443
14 | 1.4824 | 0.02301 | -0.035 | 64.4242
14.5 | 1.5149 | 0.02425 | -0.0329 | 62.4701
15 | 1.5493 | 0.0254 | -0.0311 | 60.9961
15.5 | 1.5782 | 0.0269 | -0.0287 | 58.6691
16 | 1.6088 | 0.02834 | -0.0266 | 56.7678
16.5 | 1.638 | 0.02989 | -0.0246 | 54.8009
17 | 1.6673 | 0.03147 | -0.0226 | 52.9806
18 | 1.7195 | 0.03509 | -0.0184 | 49.0026
18.5 | 1.7379 | 0.03723 | -0.0153 | 46.6801
19 | 1.7651 | 0.03982 | -0.0148 | 44.327
19.5 | 1.7848 | 0.04224 | -0.0127 | 42.2538
20 | 1.8002 | 0.04517 | -0.0104 | 39.8539

## 149. Re 20M Mach 0.25 (1)
BIGFOIL.COM POLAR EXPORT
NACA67A616
NACA67A616 |  |  |  | Cl Max: | 1.61 | at alpha= | 10.5 | deg
JavaFoil+Calcfoil stall+Eppler ext transition |  |  |  | L/D Max: | 125.413 | at alpha= | 4 | deg
Re: | 20000000 |  |  | Cd Min: | 0.0054 | at alpha= | -5 | deg
Mach: | 0.25 |  |  | Cl=0 at alpha= | -4.9762 | deg
|  |  |  | @ Cl=0.1, Cd= | 0.00592
|  |  |  | @ Cl=0.4, Cd= | 0.006675
|  |  |  | @ Cl=0.6, Cd= | 0.0069086
alpha (deg) | Cl | Cd | Cm | Cl/Cd
-16.5 | -0.437 | 0.12646 | -0.045 | -3.456
-16 | -0.472 | 0.11789 | -0.046 | -4.008
-15.5 | -0.503 | 0.11067 | -0.048 | -4.548
-15 | -0.529 | 0.10496 | -0.049 | -5.038
-14.5 | -0.549 | 0.09663 | -0.051 | -5.684
-14 | -0.564 | 0.0907 | -0.052 | -6.216
-13.5 | -0.573 | 0.08423 | -0.054 | -6.799
-13 | -0.577 | 0.07627 | -0.058 | -7.566
-12.5 | -0.576 | 0.06885 | -0.063 | -8.362
-12 | -0.568 | 0.06243 | -0.066 | -9.101
-11.5 | -0.658 | 0.00912 | -0.1 | -72.19
-11 | -0.633 | 0.00862 | -0.102 | -73.45
-10.5 | -0.6 | 0.00803 | -0.104 | -74.687
-10 | -0.558 | 0.00773 | -0.105 | -72.192
-9.5 | -0.514 | 0.00731 | -0.107 | -70.3
-9 | -0.466 | 0.007 | -0.108 | -66.502
-8.5 | -0.415 | 0.0068 | -0.11 | -61.024
-8 | -0.361 | 0.00571 | -0.111 | -63.239
-7.5 | -0.306 | 0.00654 | -0.113 | -46.815
-7 | -0.248 | 0.00633 | -0.115 | -39.157
-6.5 | -0.189 | 0.00617 | -0.116 | -30.553
-6 | -0.128 | 0.00605 | -0.118 | -21.106
-5.5 | -0.066 | 0.0057 | -0.119 | -11.561
-5 | -0.003 | 0.0054 | -0.12 | -0.611
-4.5 | 0.06 | 0.00587 | -0.121 | 10.202
-4 | 0.124 | 0.00595 | -0.123 | 20.788
-3.5 | 0.188 | 0.00602 | -0.124 | 31.159
-3 | 0.252 | 0.00629 | -0.125 | 40.057
-2.5 | 0.316 | 0.00639 | -0.126 | 49.502
-2 | 0.382 | 0.00663 | -0.128 | 57.579
-1.5 | 0.446 | 0.00679 | -0.129 | 65.604
-1 | 0.51 | 0.00669 | -0.13 | 76.21
-0.5 | 0.574 | 0.00679 | -0.132 | 84.451
0 | 0.631 | 0.00705 | -0.133 | 89.535
0.5 | 0.694 | 0.00725 | -0.134 | 95.742
1 | 0.757 | 0.00739 | -0.136 | 102.335
1.5 | 0.819 | 0.00763 | -0.137 | 107.38
2 | 0.882 | 0.00787 | -0.138 | 112.055
2.5 | 0.944 | 0.0081 | -0.139 | 116.549
3 | 1 | 0.00839 | -0.141 | 119.234
3.5 | 1.06 | 0.0087 | -0.142 | 121.836
4 | 1.119 | 0.00892 | -0.143 | 125.413
4.5 | 1.177 | 0.00978 | -0.144 | 120.346
5 | 1.235 | 0.01014 | -0.146 | 121.802
5.5 | 1.289 | 0.01052 | -0.147 | 122.581
6 | 1.341 | 0.0109 | -0.148 | 123.057
6.5 | 1.391 | 0.01132 | -0.149 | 122.86
7 | 1.437 | 0.01173 | -0.151 | 122.54
7.5 | 1.481 | 0.01245 | -0.152 | 118.912
8 | 1.52 | 0.013 | -0.153 | 116.883
8.5 | 1.553 | 0.0136 | -0.154 | 114.2
9 | 1.578 | 0.0142 | -0.155 | 111.162
9.5 | 1.596 | 0.01484 | -0.156 | 107.573
10 | 1.607 | 0.01551 | -0.157 | 103.598
10.5 | 1.61 | 0.01627 | -0.158 | 98.944
11 | 1.604 | 0.01698 | -0.159 | 94.428
11.5 | 1.589 | 0.01795 | -0.16 | 88.495
12 | 1.565 | 0.01895 | -0.161 | 82.568
12.5 | 1.531 | 0.01984 | -0.162 | 77.15
13 | 1.488 | 0.02114 | -0.163 | 70.374
13.5 | 1.435 | 0.02234 | -0.164 | 64.263
14 | 1.375 | 0.02384 | -0.165 | 57.668
14.5 | 1.306 | 0.0257 | -0.165 | 50.801
15 | 1.23 | 0.02773 | -0.166 | 44.356
15.5 | 1.142 | 0.03079 | -0.166 | 37.097

## 150. Re 20M Mach 0.25 (2)
BIGFOIL.COM POLAR EXPORT
NACA67A616
NACA67A616 |  |  |  | Cl Max: | 1.8044 | at alpha= | 20 | deg
XFOIL ncrit=9 |  |  |  | L/D Max: | 134.644 | at alpha= | -0.5 | deg
Re: | 20000000 |  |  | Cd Min: | 0.0557 | at alpha= | 20 | deg
Mach: | 0.25 |  |  | Cl=0 at alpha= | -5.2834 | deg
|  |  |  | @ Cl=0.1, Cd= | 0.0046889
|  |  |  | @ Cl=0.4, Cd= | 0.0041036
|  |  |  | @ Cl=0.6, Cd= | 0.00714
alpha (deg) | Cl | Cd | Cm | Cl/Cd
-20 | -1.0007 | 0.0465 | -0.1964 | -21.5204
-19.5 | -1.0473 | 0.03661 | -0.2011 | -28.6069
-19 | -1.0765 | 0.03022 | -0.2009 | -35.6221
-18.5 | -1.0844 | 0.02621 | -0.1984 | -41.3735
-18 | -1.0894 | 0.02294 | -0.1944 | -47.4891
-17.5 | -1.0808 | 0.02063 | -0.19 | -52.3897
-17 | -1.0701 | 0.01859 | -0.1851 | -57.5632
-16.5 | -1.0497 | 0.01702 | -0.1805 | -61.6745
-16 | -1.0276 | 0.01556 | -0.1756 | -66.0411
-15.5 | -0.9996 | 0.0144 | -0.1711 | -69.4167
-15 | -0.9736 | 0.01319 | -0.1661 | -73.8135
-14.5 | -0.9398 | 0.01231 | -0.1618 | -76.3444
-14 | -0.9089 | 0.01129 | -0.157 | -80.5049
-13.5 | -0.874 | 0.01042 | -0.1527 | -83.8772
-13 | -0.848 | 0.00921 | -0.1468 | -92.0738
-12.5 | -0.8089 | 0.00872 | -0.1427 | -92.7638
-12 | -0.76 | 0.00835 | -0.1404 | -91.018
-11.5 | -0.7075 | 0.00799 | -0.1388 | -88.5482
-11 | -0.6535 | 0.00768 | -0.1377 | -85.0911
-10.5 | -0.5989 | 0.00738 | -0.1367 | -81.1518
-10 | -0.5436 | 0.0071 | -0.1359 | -76.5634
-9.5 | -0.4873 | 0.00684 | -0.1355 | -71.2427
-9 | -0.4312 | 0.00653 | -0.1351 | -66.0337
-8.5 | -0.3747 | 0.00624 | -0.1348 | -60.0481
-8 | -0.3176 | 0.00598 | -0.1347 | -53.1104
-7.5 | -0.2599 | 0.00574 | -0.1348 | -45.2787
-7 | -0.2014 | 0.00554 | -0.1351 | -36.3538
-6 | -0.0839 | 0.00519 | -0.1361 | -16.1657
-5.5 | -0.0253 | 0.00501 | -0.1366 | -5.0499
-5 | 0.0331 | 0.00484 | -0.1371 | 6.8388
-4.5 | 0.0918 | 0.00471 | -0.1378 | 19.4904
-4 | 0.1502 | 0.00456 | -0.1384 | 32.9386
-3.5 | 0.2099 | 0.0044 | -0.1393 | 47.7045
-3 | 0.2701 | 0.00428 | -0.1404 | 63.1075
-2.5 | 0.3288 | 0.0042 | -0.1411 | 78.2857
-2 | 0.3881 | 0.00412 | -0.142 | 94.199
-1.5 | 0.4462 | 0.00404 | -0.1427 | 110.4455
-1 | 0.5009 | 0.00398 | -0.1426 | 125.8543
-0.5 | 0.548 | 0.00407 | -0.1409 | 134.6437
0 | 0.5797 | 0.00436 | -0.1359 | 132.9587
0.5 | 0.5643 | 0.00485 | -0.1204 | 116.3505
1 | 0.5684 | 0.00555 | -0.1096 | 102.4144
1.5 | 0.5776 | 0.00628 | -0.1003 | 91.9745
2 | 0.5925 | 0.00696 | -0.0924 | 85.1293
3.5 | 0.66 | 0.00858 | -0.0739 | 76.9231
4 | 0.6979 | 0.00921 | -0.0708 | 75.7763
4.5 | 0.7341 | 0.00988 | -0.0675 | 74.3016
5 | 0.7756 | 0.01045 | -0.0652 | 74.2201
5.5 | 0.8173 | 0.01105 | -0.0629 | 73.9638
6 | 0.8549 | 0.0118 | -0.06 | 72.4492
6.5 | 0.895 | 0.0125 | -0.0575 | 71.6
7 | 0.9381 | 0.01312 | -0.0556 | 71.5015
7.5 | 0.9827 | 0.0137 | -0.0539 | 71.7299
8 | 1.0243 | 0.01441 | -0.0518 | 71.0826
8.5 | 1.0689 | 0.01503 | -0.0502 | 71.1178
9 | 1.1135 | 0.01566 | -0.0487 | 71.1047
9.5 | 1.1558 | 0.0164 | -0.0467 | 70.4756
10 | 1.196 | 0.01723 | -0.0445 | 69.4138
10.5 | 1.2367 | 0.01808 | -0.0424 | 68.4015
11 | 1.2772 | 0.01897 | -0.0402 | 67.3274
11.5 | 1.314 | 0.02006 | -0.0376 | 65.5035
12 | 1.3543 | 0.02101 | -0.0355 | 64.4598
12.5 | 1.3928 | 0.02208 | -0.0332 | 63.0797
13 | 1.4282 | 0.02336 | -0.0305 | 61.1387
13.5 | 1.4674 | 0.02448 | -0.0284 | 59.9428
14 | 1.501 | 0.02591 | -0.0257 | 57.9313
14.5 | 1.5353 | 0.02738 | -0.0231 | 56.0738
15 | 1.5679 | 0.029 | -0.0204 | 54.0655
15.5 | 1.601 | 0.03064 | -0.0179 | 52.252
16 | 1.6312 | 0.03249 | -0.0151 | 50.2062
16.5 | 1.6616 | 0.03443 | -0.0126 | 48.2602
17 | 1.6855 | 0.03688 | -0.0095 | 45.7023
17.5 | 1.7092 | 0.03944 | -0.0067 | 43.3367
18 | 1.7342 | 0.04198 | -0.0042 | 41.3101
18.5 | 1.753 | 0.04494 | -0.0013 | 39.0076
19 | 1.776 | 0.04822 | 0.0003 | 36.8312
19.5 | 1.7914 | 0.05169 | 0.0028 | 34.6566
20 | 1.8044 | 0.0557 | 0.0049 | 32.395

## 151. Re 20M Mach 0.50 (1)
BIGFOIL.COM POLAR EXPORT
NACA67A616
NACA67A616 |  |  |  | Cl Max: | 1.531 | at alpha= | 7.5 | deg
JavaFoil+Calcfoil stall+Eppler ext transition |  |  |  | L/D Max: | 116.992 | at alpha= | 3.5 | deg
Re: | 20000000 |  |  | Cd Min: | 0.00517 | at alpha= | -5 | deg
Mach: | 0.5 |  |  | Cl=0 at alpha= | -4.9714 | deg
|  |  |  | @ Cl=0.1, Cd= | 0.0055637
|  |  |  | @ Cl=0.4, Cd= | 0.0069107
|  |  |  | @ Cl=0.6, Cd= | 0.0072842
alpha (deg) | Cl | Cd | Cm | Cl/Cd
-20 | -0.847 | 0.17941 | -0.051 | -4.723
-19.5 | -0.82 | 0.17505 | -0.052 | -4.682
-19 | -0.792 | 0.15957 | -0.053 | -4.966
-18.5 | -0.764 | 0.15209 | -0.053 | -5.024
-18 | -0.736 | 0.14763 | -0.053 | -4.984
-17.5 | -0.707 | 0.14328 | -0.054 | -4.937
-17 | -0.68 | 0.13198 | -0.054 | -5.149
-16.5 | -0.652 | 0.12328 | -0.056 | -5.29
-16 | -0.623 | 0.11967 | -0.055 | -5.209
-15.5 | -0.595 | 0.11152 | -0.056 | -5.337
-15 | -0.567 | 0.10403 | -0.057 | -5.451
-14.5 | -0.54 | 0.09724 | -0.059 | -5.552
-14 | -0.513 | 0.08924 | -0.061 | -5.744
-13.5 | -0.485 | 0.08411 | -0.062 | -5.762
-13 | -0.458 | 0.07748 | -0.065 | -5.905
-12.5 | -0.425 | 0.08304 | -0.058 | -5.123
-12 | -0.398 | 0.07573 | -0.061 | -5.255
-11.5 | -0.371 | 0.06832 | -0.065 | -5.433
-11 | -0.346 | 0.06014 | -0.072 | -5.75
-10.5 | -0.34 | 0.03141 | -0.097 | -10.829
-10 | -0.284 | 0.0636 | -0.061 | -4.47
-9.5 | -0.257 | 0.05691 | -0.066 | -4.517
-9 | -0.228 | 0.0555 | -0.065 | -4.112
-8.5 | -0.33 | 0.0107 | -0.118 | -30.812
-8 | -0.345 | 0.00766 | -0.123 | -44.982
-7.5 | -0.309 | 0.0069 | -0.125 | -44.84
-7 | -0.259 | 0.00651 | -0.127 | -39.86
-6.5 | -0.201 | 0.00656 | -0.128 | -30.691
-6 | -0.138 | 0.0063 | -0.13 | -21.963
-5.5 | -0.072 | 0.00608 | -0.132 | -11.858
-5 | -0.004 | 0.00517 | -0.133 | -0.702
-4.5 | 0.066 | 0.00542 | -0.135 | 12.242
-4 | 0.137 | 0.00572 | -0.136 | 24.018
-3.5 | 0.209 | 0.00634 | -0.138 | 32.99
-3 | 0.281 | 0.00644 | -0.139 | 43.657
-2.5 | 0.353 | 0.00679 | -0.141 | 52.009
-2 | 0.427 | 0.00698 | -0.142 | 61.09
-1.5 | 0.498 | 0.00731 | -0.144 | 68.153
-1 | 0.57 | 0.00728 | -0.145 | 78.313
-0.5 | 0.641 | 0.00729 | -0.147 | 87.999
0 | 0.703 | 0.00776 | -0.148 | 90.608
0.5 | 0.773 | 0.00802 | -0.15 | 96.377
1 | 0.843 | 0.00826 | -0.151 | 102.056
1.5 | 0.913 | 0.00858 | -0.152 | 106.425
2 | 0.983 | 0.00884 | -0.154 | 111.088
2.5 | 1.052 | 0.00917 | -0.155 | 114.739
3 | 1.112 | 0.00974 | -0.157 | 114.104
3.5 | 1.177 | 0.01006 | -0.158 | 116.992
4 | 1.241 | 0.01106 | -0.16 | 112.247
4.5 | 1.304 | 0.01165 | -0.161 | 111.919
5 | 1.364 | 0.01221 | -0.162 | 111.679
5.5 | 1.418 | 0.01275 | -0.164 | 111.215
6 | 1.464 | 0.01337 | -0.165 | 109.489
6.5 | 1.502 | 0.01406 | -0.166 | 106.805
7 | 1.527 | 0.01518 | -0.168 | 100.543
7.5 | 1.531 | 0.01612 | -0.169 | 94.97
8 | 1.501 | 0.01729 | -0.17 | 86.821
8.5 | 1.365 | 0.01872 | -0.171 | 72.921
9 | 0.944 | 0.02016 | -0.172 | 46.816
9.5 | 0.973 | 0.02293 | -0.173 | 42.417
10 | 1.007 | 0.02284 | -0.174 | 44.081
10.5 | 1.034 | 0.02509 | -0.175 | 41.22
11 | 1.071 | 0.0236 | -0.177 | 45.39
11.5 | 1.102 | 0.02597 | -0.178 | 42.427
12 | 1.13 | 0.02888 | -0.178 | 39.116
12.5 | 1.144 | 0.03402 | -0.176 | 33.623

## 152. Re 20M Mach 0.50 (2)
BIGFOIL.COM POLAR EXPORT
NACA67A616
NACA67A616 |  |  |  | Cl Max: | 1.4742 | at alpha= | 12.5 | deg
XFOIL ncrit=9 |  |  |  | L/D Max: | 182.913 | at alpha= | 0 | deg
Re: | 20000000 |  |  | Cd Min: | 0.07894 | at alpha= | -14.5 | deg
Mach: | 0.5 |  |  | Cl=0 at alpha= | -5.3799 | deg
|  |  |  | @ Cl=0.1, Cd= | 0.005031
|  |  |  | @ Cl=0.4, Cd= | 0.0043087
|  |  |  | @ Cl=0.6, Cd= | 0.0039825
alpha (deg) | Cl | Cd | Cm | Cl/Cd
-14.5 | -0.203 | 0.07894 | -0.2112 | -2.5716
-14 | -0.2005 | 0.07223 | -0.2149 | -2.7759
-13.5 | -0.2097 | 0.06441 | -0.2193 | -3.2557
-13 | -0.2394 | 0.05428 | -0.2256 | -4.4105
-12.5 | -0.2547 | 0.04294 | -0.2339 | -5.9315
-12 | -0.2789 | 0.03472 | -0.2383 | -8.0328
-11.5 | -0.3179 | 0.02837 | -0.2362 | -11.2055
-11 | -0.36 | 0.02338 | -0.2292 | -15.3978
-10.5 | -0.4072 | 0.01885 | -0.2184 | -21.6021
-10 | -0.4474 | 0.0148 | -0.2053 | -30.2297
-9.5 | -0.4585 | 0.01167 | -0.1931 | -39.2888
-9 | -0.4414 | 0.0094 | -0.1832 | -46.9574
-8.5 | -0.3984 | 0.00785 | -0.1766 | -50.7516
-8 | -0.3406 | 0.00705 | -0.1721 | -48.3121
-7.5 | -0.2785 | 0.00652 | -0.1687 | -42.7147
-7 | -0.2144 | 0.00611 | -0.1662 | -35.09
-6.5 | -0.1487 | 0.00581 | -0.1644 | -25.5938
-6 | -0.0823 | 0.00557 | -0.1631 | -14.7756
-5.5 | -0.0159 | 0.00536 | -0.1622 | -2.9664
-5 | 0.0503 | 0.00518 | -0.1617 | 9.7104
-4.5 | 0.117 | 0.00498 | -0.1615 | 23.494
-4 | 0.1842 | 0.0048 | -0.1616 | 38.375
-3.5 | 0.2511 | 0.00462 | -0.1619 | 54.3506
-3 | 0.3179 | 0.00445 | -0.1624 | 71.4382
-2.5 | 0.3859 | 0.00433 | -0.1633 | 89.1224
-2 | 0.452 | 0.00423 | -0.1638 | 106.8558
-1.5 | 0.5166 | 0.00416 | -0.1641 | 124.1827
-1 | 0.5829 | 0.00402 | -0.1649 | 145
-0.5 | 0.6422 | 0.00389 | -0.1641 | 165.09
0 | 0.6969 | 0.00381 | -0.1624 | 182.9134
0.5 | 0.6986 | 0.00402 | -0.1488 | 173.7811
1 | 0.6721 | 0.00504 | -0.1297 | 133.3532
1.5 | 0.6397 | 0.0066 | -0.1105 | 96.9242
2 | 0.6439 | 0.00769 | -0.099 | 83.7321
2.5 | 0.644 | 0.00891 | -0.0872 | 72.2783
3 | 0.6636 | 0.0093 | -0.0791 | 71.3548
3.5 | 0.6814 | 0.01053 | -0.0709 | 64.7104
4 | 0.7066 | 0.0118 | -0.0643 | 59.8814
4.5 | 0.7433 | 0.01275 | -0.0597 | 58.298
5 | 0.7807 | 0.01382 | -0.0553 | 56.4906
5.5 | 0.8239 | 0.01473 | -0.0519 | 55.9335
6.5 | 0.9086 | 0.01681 | -0.0446 | 54.0512
7 | 0.9571 | 0.01771 | -0.0419 | 54.0429
7.5 | 1.0057 | 0.01866 | -0.0391 | 53.896
8 | 1.0545 | 0.01968 | -0.0362 | 53.5823
8.5 | 1.1071 | 0.02059 | -0.0336 | 53.7688
9 | 1.1558 | 0.02172 | -0.0305 | 53.2136
9.5 | 1.2038 | 0.02294 | -0.0271 | 52.476
10 | 1.2525 | 0.02421 | -0.0236 | 51.7348
10.5 | 1.2955 | 0.02583 | -0.0193 | 50.1549
11 | 1.3439 | 0.02729 | -0.0155 | 49.2451
11.5 | 1.3897 | 0.02901 | -0.0112 | 47.9042
12 | 1.4369 | 0.03079 | -0.0068 | 46.6677
12.5 | 1.4742 | 0.03326 | -0.0013 | 44.3235