## index
index | Re | Mach | Datasource
1 | 50000 | 0 | JavaFoil+Calcfoil stall+Eppler ext transition
2 | 50000 | 0 | XFOIL ncrit=9
3 | 50000 | 0.1 | JavaFoil+Calcfoil stall+Eppler ext transition
4 | 50000 | 0.1 | XFOIL ncrit=9
5 | 50000 | 0.25 | JavaFoil+Calcfoil stall+Eppler ext transition
6 | 50000 | 0.25 | XFOIL ncrit=9
7 | 50000 | 0.5 | JavaFoil+Calcfoil stall+Eppler ext transition
8 | 50000 | 0.5 | XFOIL ncrit=9
9 | 100000 | 0 | JavaFoil+Calcfoil stall+Eppler ext transition
10 | 100000 | 0 | XFOIL ncrit=9
11 | 100000 | 0.1 | JavaFoil+Calcfoil stall+Eppler ext transition
12 | 100000 | 0.1 | XFOIL ncrit=9
13 | 100000 | 0.25 | JavaFoil+Calcfoil stall+Eppler ext transition
14 | 100000 | 0.25 | XFOIL ncrit=9
15 | 100000 | 0.5 | JavaFoil+Calcfoil stall+Eppler ext transition
16 | 100000 | 0.5 | XFOIL ncrit=9
17 | 250000 | 0 | JavaFoil+Calcfoil stall+Eppler ext transition
18 | 250000 | 0 | XFOIL ncrit=9
19 | 250000 | 0.1 | JavaFoil+Calcfoil stall+Eppler ext transition
20 | 250000 | 0.1 | XFOIL ncrit=9
21 | 250000 | 0.25 | JavaFoil+Calcfoil stall+Eppler ext transition
22 | 250000 | 0.25 | XFOIL ncrit=9
23 | 250000 | 0.5 | JavaFoil+Calcfoil stall+Eppler ext transition
24 | 250000 | 0.5 | XFOIL ncrit=9
25 | 500000 | 0 | JavaFoil+Calcfoil stall+Eppler ext transition
26 | 500000 | 0 | XFOIL ncrit=9
27 | 500000 | 0.1 | JavaFoil+Calcfoil stall+Eppler ext transition
28 | 500000 | 0.1 | XFOIL ncrit=9
29 | 500000 | 0.25 | JavaFoil+Calcfoil stall+Eppler ext transition
30 | 500000 | 0.25 | XFOIL ncrit=9
31 | 500000 | 0.5 | JavaFoil+Calcfoil stall+Eppler ext transition
32 | 500000 | 0.5 | XFOIL ncrit=9
33 | 750000 | 0 | JavaFoil+Calcfoil stall+Eppler ext transition
34 | 750000 | 0 | XFOIL ncrit=9
35 | 750000 | 0.1 | JavaFoil+Calcfoil stall+Eppler ext transition
36 | 750000 | 0.1 | XFOIL ncrit=9
37 | 750000 | 0.25 | JavaFoil+Calcfoil stall+Eppler ext transition
38 | 750000 | 0.25 | XFOIL ncrit=9
39 | 750000 | 0.5 | JavaFoil+Calcfoil stall+Eppler ext transition
40 | 750000 | 0.5 | XFOIL ncrit=9
41 | 1000000 | 0 | JavaFoil+Calcfoil stall+Eppler ext transition
42 | 1000000 | 0 | XFOIL ncrit=9
43 | 1000000 | 0.1 | JavaFoil+Calcfoil stall+Eppler ext transition
44 | 1000000 | 0.1 | XFOIL ncrit=9
45 | 1000000 | 0.25 | JavaFoil+Calcfoil stall+Eppler ext transition
46 | 1000000 | 0.25 | XFOIL ncrit=9
47 | 1000000 | 0.5 | JavaFoil+Calcfoil stall+Eppler ext transition
48 | 1000000 | 0.5 | XFOIL ncrit=9
49 | 2000000 | 0 | JavaFoil+Calcfoil stall+Eppler ext transition
50 | 2000000 | 0 | XFOIL ncrit=9
51 | 2000000 | 0.1 | JavaFoil+Calcfoil stall+Eppler ext transition
52 | 2000000 | 0.1 | XFOIL ncrit=9
53 | 2000000 | 0.25 | JavaFoil+Calcfoil stall+Eppler ext transition
54 | 2000000 | 0.25 | XFOIL ncrit=9
55 | 2000000 | 0.5 | JavaFoil+Calcfoil stall+Eppler ext transition
56 | 2000000 | 0.5 | XFOIL ncrit=9
57 | 3000000 | 0 | JavaFoil+Calcfoil stall+Eppler ext transition
58 | 3000000 | 0 | XFOIL ncrit=9
59 | 3000000 | 0.1 | JavaFoil+Calcfoil stall+Eppler ext transition
60 | 3000000 | 0.1 | XFOIL ncrit=9
61 | 3000000 | 0.25 | JavaFoil+Calcfoil stall+Eppler ext transition
62 | 3000000 | 0.25 | XFOIL ncrit=9
63 | 3000000 | 0.5 | JavaFoil+Calcfoil stall+Eppler ext transition
64 | 3000000 | 0.5 | XFOIL ncrit=9
65 | 4000000 | 0 | JavaFoil+Calcfoil stall+Eppler ext transition
66 | 4000000 | 0 | XFOIL ncrit=9
67 | 4000000 | 0.1 | JavaFoil+Calcfoil stall+Eppler ext transition
68 | 4000000 | 0.1 | XFOIL ncrit=9
69 | 4000000 | 0.25 | JavaFoil+Calcfoil stall+Eppler ext transition
70 | 4000000 | 0.25 | XFOIL ncrit=9
71 | 4000000 | 0.5 | JavaFoil+Calcfoil stall+Eppler ext transition
72 | 4000000 | 0.5 | XFOIL ncrit=9
73 | 5000000 | 0 | JavaFoil+Calcfoil stall+Eppler ext transition
74 | 5000000 | 0 | XFOIL ncrit=9
75 | 5000000 | 0.1 | JavaFoil+Calcfoil stall+Eppler ext transition
76 | 5000000 | 0.1 | XFOIL ncrit=9
77 | 5000000 | 0.25 | JavaFoil+Calcfoil stall+Eppler ext transition
78 | 5000000 | 0.25 | XFOIL ncrit=9
79 | 5000000 | 0.5 | JavaFoil+Calcfoil stall+Eppler ext transition
80 | 5000000 | 0.5 | XFOIL ncrit=9
81 | 6000000 | 0 | JavaFoil+Calcfoil stall+Eppler ext transition
82 | 6000000 | 0 | XFOIL ncrit=9
83 | 6000000 | 0.1 | JavaFoil+Calcfoil stall+Eppler ext transition
84 | 6000000 | 0.1 | XFOIL ncrit=9
85 | 6000000 | 0.25 | JavaFoil+Calcfoil stall+Eppler ext transition
86 | 6000000 | 0.25 | XFOIL ncrit=9
87 | 6000000 | 0.5 | JavaFoil+Calcfoil stall+Eppler ext transition
88 | 6000000 | 0.5 | XFOIL ncrit=9
89 | 7000000 | 0 | JavaFoil+Calcfoil stall+Eppler ext transition
90 | 7000000 | 0 | XFOIL ncrit=9
91 | 7000000 | 0.1 | JavaFoil+Calcfoil stall+Eppler ext transition
92 | 7000000 | 0.1 | XFOIL ncrit=9
93 | 7000000 | 0.25 | JavaFoil+Calcfoil stall+Eppler ext transition
94 | 7000000 | 0.25 | XFOIL ncrit=9
95 | 7000000 | 0.5 | JavaFoil+Calcfoil stall+Eppler ext transition
96 | 7000000 | 0.5 | XFOIL ncrit=9
97 | 8000000 | 0 | JavaFoil+Calcfoil stall+Eppler ext transition
98 | 8000000 | 0 | XFOIL ncrit=9
99 | 8000000 | 0.1 | JavaFoil+Calcfoil stall+Eppler ext transition
100 | 8000000 | 0.1 | XFOIL ncrit=9
101 | 8000000 | 0.25 | JavaFoil+Calcfoil stall+Eppler ext transition
102 | 8000000 | 0.25 | XFOIL ncrit=9
103 | 8000000 | 0.5 | JavaFoil+Calcfoil stall+Eppler ext transition
104 | 8000000 | 0.5 | XFOIL ncrit=9
105 | 10000000 | 0 | JavaFoil+Calcfoil stall+Eppler ext transition
106 | 10000000 | 0 | XFOIL ncrit=9
107 | 10000000 | 0.1 | JavaFoil+Calcfoil stall+Eppler ext transition
108 | 10000000 | 0.1 | XFOIL ncrit=9
109 | 10000000 | 0.25 | JavaFoil+Calcfoil stall+Eppler ext transition
110 | 10000000 | 0.25 | XFOIL ncrit=9
111 | 10000000 | 0.5 | JavaFoil+Calcfoil stall+Eppler ext transition
112 | 10000000 | 0.5 | XFOIL ncrit=9
113 | 12000000 | 0 | JavaFoil+Calcfoil stall+Eppler ext transition
114 | 12000000 | 0 | XFOIL ncrit=9
115 | 12000000 | 0.1 | JavaFoil+Calcfoil stall+Eppler ext transition
116 | 12000000 | 0.1 | XFOIL ncrit=9
117 | 12000000 | 0.25 | JavaFoil+Calcfoil stall+Eppler ext transition
118 | 12000000 | 0.25 | XFOIL ncrit=9
119 | 12000000 | 0.5 | JavaFoil+Calcfoil stall+Eppler ext transition
120 | 12000000 | 0.5 | XFOIL ncrit=9
121 | 14000000 | 0 | JavaFoil+Calcfoil stall+Eppler ext transition
122 | 14000000 | 0 | XFOIL ncrit=9
123 | 14000000 | 0.1 | JavaFoil+Calcfoil stall+Eppler ext transition
124 | 14000000 | 0.1 | XFOIL ncrit=9
125 | 14000000 | 0.25 | JavaFoil+Calcfoil stall+Eppler ext transition
126 | 14000000 | 0.25 | XFOIL ncrit=9
127 | 14000000 | 0.5 | JavaFoil+Calcfoil stall+Eppler ext transition
128 | 14000000 | 0.5 | XFOIL ncrit=9
129 | 16000000 | 0 | JavaFoil+Calcfoil stall+Eppler ext transition
130 | 16000000 | 0 | XFOIL ncrit=9
131 | 16000000 | 0.1 | JavaFoil+Calcfoil stall+Eppler ext transition
132 | 16000000 | 0.1 | XFOIL ncrit=9
133 | 16000000 | 0.25 | JavaFoil+Calcfoil stall+Eppler ext transition
134 | 16000000 | 0.25 | XFOIL ncrit=9
135 | 16000000 | 0.5 | JavaFoil+Calcfoil stall+Eppler ext transition
136 | 16000000 | 0.5 | XFOIL ncrit=9
137 | 18000000 | 0 | JavaFoil+Calcfoil stall+Eppler ext transition
138 | 18000000 | 0 | XFOIL ncrit=9
139 | 18000000 | 0.1 | JavaFoil+Calcfoil stall+Eppler ext transition
140 | 18000000 | 0.1 | XFOIL ncrit=9
141 | 18000000 | 0.25 | JavaFoil+Calcfoil stall+Eppler ext transition
142 | 18000000 | 0.25 | XFOIL ncrit=9
143 | 18000000 | 0.5 | JavaFoil+Calcfoil stall+Eppler ext transition
144 | 18000000 | 0.5 | XFOIL ncrit=9
145 | 20000000 | 0 | JavaFoil+Calcfoil stall+Eppler ext transition
146 | 20000000 | 0 | XFOIL ncrit=9
147 | 20000000 | 0.1 | JavaFoil+Calcfoil stall+Eppler ext transition
148 | 20000000 | 0.1 | XFOIL ncrit=9
149 | 20000000 | 0.25 | JavaFoil+Calcfoil stall+Eppler ext transition
150 | 20000000 | 0.25 | XFOIL ncrit=9
151 | 20000000 | 0.5 | JavaFoil+Calcfoil stall+Eppler ext transition
152 | 20000000 | 0.5 | XFOIL ncrit=9

## 1. Re 50k Mach 0.00 (1)
BIGFOIL.COM POLAR EXPORT
NACA67A510
NACA67A510 |  |  |  | Cl Max: | 0.995 | at alpha= | 8.5 | deg
JavaFoil+Calcfoil stall+Eppler ext transition |  |  |  | L/D Max: | 42.776 | at alpha= | 3.5 | deg
Re: | 50000 |  |  | Cd Min: | 0.01692 | at alpha= | -1 | deg
Mach: | 0 |  |  | Cl=0 at alpha= | -4.0544 | deg
|  |  |  | @ Cl=0.1, Cd= | 0.040107
|  |  |  | @ Cl=0.4, Cd= | 0.016958
|  |  |  | @ Cl=0.6, Cd= | 0.018238
alpha (deg) | Cl | Cd | Cm | Cl/Cd
-17 | -0.313 | 0.42572 | -0.023 | -0.734
-16.5 | -0.328 | 0.38021 | -0.023 | -0.863
-16 | -0.344 | 0.35746 | -0.023 | -0.962
-15.5 | -0.36 | 0.32889 | -0.024 | -1.094
-15 | -0.375 | 0.30181 | -0.024 | -1.243
-14.5 | -0.39 | 0.26995 | -0.024 | -1.446
-14 | -0.404 | 0.25225 | -0.024 | -1.603
-13.5 | -0.417 | 0.22284 | -0.025 | -1.871
-13 | -0.428 | 0.19982 | -0.025 | -2.14
-12.5 | -0.435 | 0.18118 | -0.025 | -2.402
-12 | -0.436 | 0.16272 | -0.026 | -2.681
-11.5 | -0.434 | 0.15726 | -0.026 | -2.762
-11 | -0.429 | 0.13921 | -0.027 | -3.083
-10.5 | -0.42 | 0.12211 | -0.028 | -3.443
-10 | -0.408 | 0.1136 | -0.029 | -3.591
-9.5 | -0.392 | 0.10039 | -0.03 | -3.9
-9 | -0.371 | 0.09401 | -0.03 | -3.947
-8.5 | -0.347 | 0.08597 | -0.031 | -4.033
-8 | -0.319 | 0.07879 | -0.031 | -4.044
-7.5 | -0.287 | 0.07188 | -0.032 | -3.991
-7 | -0.252 | 0.06641 | -0.033 | -3.792
-6.5 | -0.214 | 0.06119 | -0.033 | -3.496
-6 | -0.173 | 0.05528 | -0.034 | -3.138
-5.5 | -0.131 | 0.05255 | -0.034 | -2.489
-5 | -0.086 | 0.04866 | -0.035 | -1.776
-4.5 | -0.041 | 0.04592 | -0.036 | -0.893
-4 | 0.005 | 0.04364 | -0.037 | 0.12
-3.5 | 0.052 | 0.04177 | -0.038 | 1.248
-3 | 0.099 | 0.04014 | -0.039 | 2.478
-2.5 | 0.147 | 0.03855 | -0.044 | 3.823
-2 | 0.196 | 0.03734 | -0.048 | 5.242
-1.5 | 0.302 | 0.01697 | -0.097 | 17.794
-1 | 0.355 | 0.01692 | -0.095 | 20.999
-0.5 | 0.414 | 0.01697 | -0.096 | 24.412
0 | 0.464 | 0.01771 | -0.097 | 26.202
0.5 | 0.521 | 0.01789 | -0.098 | 29.112
1 | 0.578 | 0.01814 | -0.099 | 31.84
1.5 | 0.632 | 0.01838 | -0.1 | 34.41
2 | 0.688 | 0.01869 | -0.101 | 36.814
2.5 | 0.744 | 0.01904 | -0.102 | 39.052
3 | 0.797 | 0.01945 | -0.103 | 41.002
3.5 | 0.851 | 0.01988 | -0.104 | 42.776
4 | 0.922 | 0.02304 | -0.107 | 40
4.5 | 0.971 | 0.02371 | -0.108 | 40.971
5 | 0.834 | 0.04323 | -0.049 | 19.293
5.5 | 0.869 | 0.04625 | -0.046 | 18.78
6 | 0.901 | 0.04964 | -0.043 | 18.141
6.5 | 0.929 | 0.05337 | -0.042 | 17.406
7 | 0.953 | 0.05809 | -0.04 | 16.412
7.5 | 0.974 | 0.0637 | -0.038 | 15.284
8 | 0.989 | 0.06983 | -0.037 | 14.164
8.5 | 0.995 | 0.07815 | -0.036 | 12.734
9 | 0.992 | 0.08586 | -0.036 | 11.55
9.5 | 0.981 | 0.09416 | -0.034 | 10.42
10 | 0.964 | 0.10503 | -0.034 | 9.181
10.5 | 0.941 | 0.11639 | -0.033 | 8.089
11 | 0.914 | 0.12509 | -0.033 | 7.303
11.5 | 0.882 | 0.14147 | -0.034 | 6.232
12 | 0.846 | 0.15991 | -0.032 | 5.292
12.5 | 0.809 | 0.17503 | -0.031 | 4.62
13 | 0.77 | 0.18416 | -0.033 | 4.179
13.5 | 0.73 | 0.20836 | -0.033 | 3.503

## 2. Re 50k Mach 0.00 (2)
BIGFOIL.COM POLAR EXPORT
NACA67A510
NACA67A510 |  |  |  | Cl Max: | 1.1261 | at alpha= | 9 | deg
XFOIL ncrit=9 |  |  |  | L/D Max: | 25.7445 | at alpha= | 7.5 | deg
Re: | 50000 |  |  | Cd Min: | 0.16176 | at alpha= | 14 | deg
Mach: | 0 |  |  | Cl=0 at alpha= | 0.74512 | deg
|  |  |  | @ Cl=0.1, Cd= | 0.029877
|  |  |  | @ Cl=0.4, Cd= | 0.046402
|  |  |  | @ Cl=0.6, Cd= | 0.050016
alpha (deg) | Cl | Cd | Cm | Cl/Cd
-10 | -0.4848 | 0.13582 | -0.0277 | -3.5694
-9.5 | -0.4808 | 0.12911 | -0.0251 | -3.724
-9 | -0.4824 | 0.12306 | -0.0227 | -3.92
-8.5 | -0.4876 | 0.11741 | -0.0202 | -4.153
-8 | -0.4998 | 0.11228 | -0.0174 | -4.4514
-7.5 | -0.5619 | 0.11098 | -0.0156 | -5.0631
-7 | -0.5431 | 0.10312 | -0.0098 | -5.2667
-6.5 | -0.5527 | 0.0971 | -0.0061 | -5.6921
-6 | -0.5617 | 0.09138 | -0.0021 | -6.1469
-5.5 | -0.5724 | 0.08607 | 0.0031 | -6.6504
-5 | -0.5784 | 0.08137 | 0.0127 | -7.1083
-4 | -0.3 | 0.06493 | 0.0187 | -4.6204
-3 | -0.3689 | 0.0426 | -0.0315 | -8.6596
-2.5 | -0.3126 | 0.0381 | -0.0313 | -8.2047
-2 | -0.2602 | 0.03445 | -0.0302 | -7.553
-1.5 | -0.2097 | 0.03204 | -0.0288 | -6.5449
-1 | -0.1593 | 0.0304 | -0.0268 | -5.2401
-0.5 | -0.1089 | 0.02876 | -0.0256 | -3.7865
0 | -0.0617 | 0.0262 | -0.0221 | -2.355
0.5 | -0.0201 | 0.02695 | -0.0209 | -0.74583
1 | 0.0209 | 0.02781 | -0.0198 | 0.75153
1.5 | 0.0614 | 0.0288 | -0.0189 | 2.1319
2 | 0.1012 | 0.02991 | -0.018 | 3.3835
2.5 | 0.1402 | 0.03116 | -0.0172 | 4.4994
3 | 0.1782 | 0.03256 | -0.0165 | 5.473
3.5 | 0.2152 | 0.03413 | -0.016 | 6.3053
4 | 0.2507 | 0.03589 | -0.0155 | 6.9852
4.5 | 0.2849 | 0.03788 | -0.0151 | 7.5211
5 | 0.3171 | 0.04014 | -0.0149 | 7.8999
5.5 | 0.3474 | 0.04271 | -0.015 | 8.1339
6 | 0.3755 | 0.04566 | -0.0153 | 8.2238
6.5 | 0.571 | 0.05158 | -0.0407 | 11.0702
7 | 0.7707 | 0.04081 | -0.0476 | 18.8851
7.5 | 0.8645 | 0.03358 | -0.0321 | 25.7445
8 | 1.0605 | 0.0431 | -0.0516 | 24.6056
8.5 | 1.105 | 0.04968 | -0.0486 | 22.2424
9 | 1.1261 | 0.0573 | -0.043 | 19.6527
9.5 | 1.1241 | 0.06475 | -0.0356 | 17.3606
10 | 1.1144 | 0.07332 | -0.0289 | 15.1991
11 | 1.0216 | 0.08987 | -0.0148 | 11.3675
11.5 | 0.9208 | 0.10501 | -0.0189 | 8.7687
12 | 0.6419 | 0.13455 | -0.0415 | 4.7707
12.5 | 0.65 | 0.14278 | -0.043 | 4.5525
13 | 0.6471 | 0.14877 | -0.0441 | 4.3497
13.5 | 0.6377 | 0.15257 | -0.0452 | 4.1797
14 | 0.6624 | 0.16176 | -0.046 | 4.095

## 3. Re 50k Mach 0.10 (1)
BIGFOIL.COM POLAR EXPORT
NACA67A510
NACA67A510 |  |  |  | Cl Max: | 0.992 | at alpha= | 8.5 | deg
JavaFoil+Calcfoil stall+Eppler ext transition |  |  |  | L/D Max: | 42.84 | at alpha= | 3.5 | deg
Re: | 50000 |  |  | Cd Min: | 0.01696 | at alpha= | -1 | deg
Mach: | 0.1 |  |  | Cl=0 at alpha= | -4.0544 | deg
|  |  |  | @ Cl=0.1, Cd= | 0.04017
|  |  |  | @ Cl=0.4, Cd= | 0.016996
|  |  |  | @ Cl=0.6, Cd= | 0.018256
alpha (deg) | Cl | Cd | Cm | Cl/Cd
-17 | -0.271 | 0.50769 | -0.023 | -0.533
-16.5 | -0.288 | 0.43176 | -0.023 | -0.667
-16 | -0.306 | 0.39426 | -0.023 | -0.775
-15.5 | -0.324 | 0.35876 | -0.024 | -0.903
-15 | -0.342 | 0.33489 | -0.024 | -1.021
-14.5 | -0.359 | 0.28908 | -0.025 | -1.244
-14 | -0.376 | 0.26553 | -0.025 | -1.417
-13.5 | -0.392 | 0.2439 | -0.025 | -1.608
-13 | -0.406 | 0.21981 | -0.025 | -1.847
-12.5 | -0.417 | 0.19087 | -0.026 | -2.183
-12 | -0.421 | 0.171 | -0.026 | -2.459
-11.5 | -0.421 | 0.16094 | -0.026 | -2.618
-11 | -0.419 | 0.14057 | -0.027 | -2.978
-10.5 | -0.412 | 0.12509 | -0.028 | -3.296
-10 | -0.402 | 0.11572 | -0.029 | -3.472
-9.5 | -0.387 | 0.10588 | -0.03 | -3.656
-9 | -0.368 | 0.09415 | -0.03 | -3.911
-8.5 | -0.345 | 0.08834 | -0.031 | -3.906
-8 | -0.318 | 0.08025 | -0.031 | -3.96
-7.5 | -0.287 | 0.07329 | -0.032 | -3.911
-7 | -0.252 | 0.06621 | -0.033 | -3.807
-6.5 | -0.214 | 0.06105 | -0.033 | -3.511
-6 | -0.174 | 0.05571 | -0.034 | -3.123
-5.5 | -0.131 | 0.05301 | -0.035 | -2.477
-5 | -0.087 | 0.04893 | -0.035 | -1.773
-4.5 | -0.041 | 0.04613 | -0.036 | -0.892
-4 | 0.005 | 0.04378 | -0.037 | 0.12
-3.5 | 0.052 | 0.0418 | -0.038 | 1.253
-3 | 0.1 | 0.04017 | -0.039 | 2.487
-2.5 | 0.148 | 0.03861 | -0.044 | 3.835
-2 | 0.197 | 0.03742 | -0.048 | 5.258
-1.5 | 0.303 | 0.01697 | -0.097 | 17.881
-1 | 0.357 | 0.01696 | -0.096 | 21.047
-0.5 | 0.416 | 0.01701 | -0.097 | 24.475
0 | 0.466 | 0.01774 | -0.098 | 26.274
0.5 | 0.523 | 0.01796 | -0.099 | 29.148
1 | 0.58 | 0.01816 | -0.1 | 31.966
1.5 | 0.636 | 0.01843 | -0.101 | 34.487
2 | 0.692 | 0.01876 | -0.101 | 36.879
2.5 | 0.747 | 0.01909 | -0.102 | 39.139
3 | 0.801 | 0.01948 | -0.103 | 41.133
3.5 | 0.855 | 0.01995 | -0.104 | 42.84
4 | 0.926 | 0.02315 | -0.107 | 39.995
4.5 | 0.976 | 0.0238 | -0.108 | 40.99
5 | 0.837 | 0.04334 | -0.049 | 19.325
5.5 | 0.872 | 0.04638 | -0.046 | 18.8
6 | 0.904 | 0.05007 | -0.044 | 18.047
6.5 | 0.931 | 0.05404 | -0.042 | 17.238
7 | 0.955 | 0.05901 | -0.04 | 16.185
7.5 | 0.974 | 0.06462 | -0.037 | 15.072
8 | 0.988 | 0.07163 | -0.037 | 13.794
8.5 | 0.992 | 0.07791 | -0.035 | 12.734
9 | 0.986 | 0.08911 | -0.036 | 11.061
9.5 | 0.972 | 0.09946 | -0.035 | 9.77
10 | 0.951 | 0.10756 | -0.034 | 8.839
10.5 | 0.924 | 0.12008 | -0.033 | 7.692
11 | 0.891 | 0.12995 | -0.033 | 6.857
11.5 | 0.854 | 0.14838 | -0.032 | 5.755
12 | 0.814 | 0.17219 | -0.032 | 4.726
12.5 | 0.771 | 0.19192 | -0.031 | 4.018
13 | 0.727 | 0.19791 | -0.033 | 3.675
13.5 | 0.683 | 0.21311 | -0.032 | 3.206

## 4. Re 50k Mach 0.10 (2)
BIGFOIL.COM POLAR EXPORT
NACA67A510
NACA67A510 |  |  |  | Cl Max: | 1.1244 | at alpha= | 9 | deg
XFOIL ncrit=9 |  |  |  | L/D Max: | 25.6828 | at alpha= | 7.5 | deg
Re: | 50000 |  |  | Cd Min: | 0.17433 | at alpha= | 14 | deg
Mach: | 0.1 |  |  | Cl=0 at alpha= | 0.75607 | deg
|  |  |  | @ Cl=0.1, Cd= | 0.02998
|  |  |  | @ Cl=0.4, Cd= | 0.046576
|  |  |  | @ Cl=0.6, Cd= | 0.050746
alpha (deg) | Cl | Cd | Cm | Cl/Cd
-10.5 | -0.4556 | 0.13814 | -0.0273 | -3.2981
-10 | -0.4879 | 0.1369 | -0.0279 | -3.5639
-9.5 | -0.4841 | 0.13014 | -0.0254 | -3.7198
-9 | -0.4856 | 0.12403 | -0.0229 | -3.9152
-8.5 | -0.4898 | 0.11824 | -0.0204 | -4.1424
-8 | -0.5022 | 0.11311 | -0.0176 | -4.4399
-7.5 | -0.5201 | 0.10839 | -0.0142 | -4.7984
-7 | -0.548 | 0.10405 | -0.0102 | -5.2667
-6.5 | -0.5497 | 0.09769 | -0.0057 | -5.627
-6 | -0.5622 | 0.0921 | -0.002 | -6.1042
-5.5 | -0.5793 | 0.08693 | 0.0022 | -6.664
-5 | -0.5621 | 0.08161 | 0.0157 | -6.8876
-4 | -0.3017 | 0.06532 | 0.0189 | -4.6188
-3 | -0.3722 | 0.04301 | -0.0315 | -8.6538
-2.5 | -0.3157 | 0.03844 | -0.0313 | -8.2128
-2 | -0.263 | 0.0347 | -0.0303 | -7.5793
-1.5 | -0.2121 | 0.03223 | -0.0289 | -6.5808
-1 | -0.1614 | 0.03054 | -0.0269 | -5.2849
0 | -0.0629 | 0.02627 | -0.0222 | -2.3944
0.5 | -0.0211 | 0.02702 | -0.0209 | -0.7809
1 | 0.0201 | 0.02789 | -0.0198 | 0.72069
1.5 | 0.0607 | 0.02888 | -0.0189 | 2.1018
2 | 0.1007 | 0.03 | -0.018 | 3.3567
2.5 | 0.1399 | 0.03126 | -0.0172 | 4.4754
3 | 0.1781 | 0.03267 | -0.0166 | 5.4515
3.5 | 0.2152 | 0.03425 | -0.016 | 6.2832
4 | 0.2508 | 0.03603 | -0.0155 | 6.9609
4.5 | 0.2851 | 0.03804 | -0.0151 | 7.4947
5 | 0.3175 | 0.04032 | -0.015 | 7.8745
5.5 | 0.3478 | 0.04291 | -0.015 | 8.1053
6 | 0.3759 | 0.04589 | -0.0153 | 8.1913
6.5 | 0.5832 | 0.05179 | -0.0421 | 11.2609
7 | 0.7824 | 0.03941 | -0.0469 | 19.8528
7.5 | 0.8745 | 0.03405 | -0.0327 | 25.6828
8 | 1.064 | 0.04362 | -0.0509 | 24.3925
8.5 | 1.106 | 0.05029 | -0.0477 | 21.9924
9 | 1.1244 | 0.05793 | -0.0418 | 19.4096
9.5 | 1.1199 | 0.06535 | -0.0342 | 17.137
10 | 1.1047 | 0.07344 | -0.027 | 15.0422
10.5 | 1.06 | 0.0807 | -0.0184 | 13.1351
11 | 1.0299 | 0.09096 | -0.0148 | 11.3226
11.5 | 0.9454 | 0.10363 | -0.0162 | 9.1228
12 | 0.7929 | 0.14231 | -0.0548 | 5.5716
12.5 | 0.8045 | 0.15115 | -0.0557 | 5.3225
13 | 0.8063 | 0.15868 | -0.0574 | 5.0813
13.5 | 0.8386 | 0.16943 | -0.0574 | 4.9495
14 | 0.823 | 0.17433 | -0.0609 | 4.7209

## 5. Re 50k Mach 0.25 (1)
BIGFOIL.COM POLAR EXPORT
NACA67A510
NACA67A510 |  |  |  | Cl Max: | 0.973 | at alpha= | 8 | deg
JavaFoil+Calcfoil stall+Eppler ext transition |  |  |  | L/D Max: | 41.385 | at alpha= | 3 | deg
Re: | 50000 |  |  | Cd Min: | 0.01718 | at alpha= | -1.5 | deg
Mach: | 0.25 |  |  | Cl=0 at alpha= | -4.0532 | deg
|  |  |  | @ Cl=0.1, Cd= | 0.040583
|  |  |  | @ Cl=0.4, Cd= | 0.35287
|  |  |  | @ Cl=0.6, Cd= | 0.35287
alpha (deg) | Cl | Cd | Cm | Cl/Cd
-15 | -0.062 | 0.49235 | -0.028 | -0.127
-14.5 | -0.06 | 0.40785 | -0.028 | -0.146
-14 | -0.057 | 1.2868 | -0.027 | -0.044
-13.5 | -0.143 | 0.6556 | -0.026 | -0.218
-13 | -0.201 | 0.44669 | -0.027 | -0.449
-12.5 | -0.246 | 0.32775 | -0.027 | -0.75
-12 | -0.278 | 0.28383 | -0.027 | -0.979
-11.5 | -0.305 | 0.21715 | -0.028 | -1.403
-11 | -0.325 | 0.18608 | -0.028 | -1.749
-10.5 | -0.34 | 0.16235 | -0.028 | -2.094
-10 | -0.348 | 0.13855 | -0.029 | -2.51
-9.5 | -0.348 | 0.12333 | -0.03 | -2.825
-9 | -0.342 | 0.10941 | -0.03 | -3.126
-8.5 | -0.329 | 0.09726 | -0.031 | -3.379
-8 | -0.309 | 0.08647 | -0.032 | -3.571
-7.5 | -0.283 | 0.07782 | -0.033 | -3.635
-7 | -0.252 | 0.07011 | -0.033 | -3.59
-6.5 | -0.216 | 0.06355 | -0.034 | -3.398
-6 | -0.176 | 0.05781 | -0.035 | -3.052
-5.5 | -0.134 | 0.05424 | -0.035 | -2.465
-5 | -0.089 | 0.05019 | -0.036 | -1.765
-4.5 | -0.042 | 0.04694 | -0.037 | -0.897
-4 | 0.005 | 0.04426 | -0.038 | 0.122
-3.5 | 0.054 | 0.04232 | -0.039 | 1.269
-3 | 0.103 | 0.04047 | -0.04 | 2.534
-2.5 | 0.152 | 0.03891 | -0.044 | 3.906
-2 | 0.202 | 0.03772 | -0.049 | 5.356
-1.5 | 0.312 | 0.01718 | -0.1 | 18.145
-1 | 0.366 | 0.0172 | -0.098 | 21.29
-0.5 | 0.427 | 0.01726 | -0.099 | 24.74
0 | 0.479 | 0.01799 | -0.1 | 26.615
0.5 | 0.538 | 0.0182 | -0.101 | 29.544
1 | 0.596 | 0.01845 | -0.102 | 32.324
1.5 | 0.653 | 0.01871 | -0.103 | 34.894
2 | 0.71 | 0.01905 | -0.104 | 37.28
2.5 | 0.767 | 0.01941 | -0.105 | 39.529
3 | 0.823 | 0.01988 | -0.106 | 41.385
3.5 | 0.895 | 0.02294 | -0.109 | 39.03
4 | 0.949 | 0.02374 | -0.11 | 39.98
4.5 | 0.82 | 0.04104 | -0.054 | 19.992
5 | 0.856 | 0.04423 | -0.049 | 19.357
5.5 | 0.889 | 0.04778 | -0.046 | 18.616
6 | 0.919 | 0.05174 | -0.044 | 17.756
6.5 | 0.942 | 0.05636 | -0.042 | 16.72
7 | 0.96 | 0.06131 | -0.039 | 15.653
7.5 | 0.97 | 0.06823 | -0.037 | 14.219
8 | 0.973 | 0.07946 | -0.037 | 12.244
8.5 | 0.96 | 0.08908 | -0.036 | 10.78
9 | 0.931 | 0.09875 | -0.035 | 9.423
9.5 | 0.888 | 0.11341 | -0.033 | 7.83
10 | 0.833 | 0.13165 | -0.033 | 6.328
10.5 | 0.767 | 0.15315 | -0.033 | 5.008
11 | 0.691 | 0.19148 | -0.032 | 3.61
11.5 | 0.608 | 0.20039 | -0.032 | 3.032
12 | 0.518 | 0.2683 | -0.032 | 1.929
12.5 | 0.422 | 0.27612 | -0.035 | 1.529
13 | 0.318 | 0.35287 | -0.035 | 0.903

## 6. Re 50k Mach 0.25 (2)
BIGFOIL.COM POLAR EXPORT
NACA67A510
NACA67A510 |  |  |  | Cl Max: | 1.1097 | at alpha= | 9 | deg
XFOIL ncrit=9 |  |  |  | L/D Max: | 27.1657 | at alpha= | 7 | deg
Re: | 50000 |  |  | Cd Min: | 0.17925 | at alpha= | 14 | deg
Mach: | 0.25 |  |  | Cl=0 at alpha= | 0.81486 | deg
|  |  |  | @ Cl=0.1, Cd= | 0.030555
|  |  |  | @ Cl=0.4, Cd= | 0.046239
|  |  |  | @ Cl=0.6, Cd= | 0.051975
alpha (deg) | Cl | Cd | Cm | Cl/Cd
-10.5 | -0.4646 | 0.14269 | -0.0282 | -3.256
-10 | -0.4605 | 0.13606 | -0.026 | -3.3845
-9.5 | -0.4617 | 0.13025 | -0.0241 | -3.5447
-9 | -0.4682 | 0.12492 | -0.0223 | -3.748
-8.5 | -0.4766 | 0.11974 | -0.0202 | -3.9803
-8 | -0.4847 | 0.11447 | -0.0174 | -4.2343
-7.5 | -0.5011 | 0.10992 | -0.0143 | -4.5588
-7 | -0.5343 | 0.10635 | -0.0101 | -5.024
-6.5 | -0.5389 | 0.10032 | -0.0049 | -5.3718
-5.5 | -0.5657 | 0.08994 | 0.007 | -6.2897
-5 | -0.5339 | 0.08386 | 0.0194 | -6.3666
-4 | -0.311 | 0.06709 | 0.0194 | -4.6356
-3 | -0.3897 | 0.04531 | -0.0314 | -8.6008
-2.5 | -0.3335 | 0.04004 | -0.0317 | -8.3292
-2 | -0.2786 | 0.03609 | -0.0309 | -7.7196
-1 | -0.1732 | 0.03143 | -0.0275 | -5.5107
-0.5 | -0.1212 | 0.03 | -0.0259 | -4.04
0 | -0.0699 | 0.02665 | -0.0226 | -2.6229
0.5 | -0.0267 | 0.02742 | -0.0211 | -0.97374
1 | 0.0157 | 0.02831 | -0.02 | 0.55457
1.5 | 0.0574 | 0.02934 | -0.019 | 1.9564
2 | 0.0983 | 0.0305 | -0.0181 | 3.223
2.5 | 0.1384 | 0.0318 | -0.0173 | 4.3522
3 | 0.1774 | 0.03327 | -0.0166 | 5.3321
3.5 | 0.2153 | 0.03493 | -0.016 | 6.1638
4 | 0.2516 | 0.03679 | -0.0155 | 6.8388
4.5 | 0.2865 | 0.03889 | -0.0152 | 7.3669
5 | 0.3194 | 0.04128 | -0.0151 | 7.7374
5.5 | 0.3501 | 0.04401 | -0.0152 | 7.955
6 | 0.4994 | 0.05068 | -0.0355 | 9.854
6.5 | 0.6105 | 0.05211 | -0.0437 | 11.7156
7 | 0.831 | 0.03059 | -0.0321 | 27.1657
7.5 | 0.975 | 0.03775 | -0.0414 | 25.8278
8 | 1.0797 | 0.04645 | -0.0475 | 23.2443
8.5 | 1.1057 | 0.05321 | -0.0421 | 20.7799
9 | 1.1097 | 0.06073 | -0.0349 | 18.2727
9.5 | 1.0956 | 0.06817 | -0.0272 | 16.0716
10 | 1.0692 | 0.07558 | -0.0198 | 14.1466
10.5 | 1.0449 | 0.08424 | -0.0149 | 12.4038
11 | 0.9589 | 0.09409 | -0.0126 | 10.1913
11.5 | 0.8924 | 0.11034 | -0.0211 | 8.0877
12.5 | 0.8123 | 0.15491 | -0.057 | 5.2437
13 | 0.8064 | 0.1616 | -0.0592 | 4.9901
14 | 0.8382 | 0.17925 | -0.0625 | 4.6762

## 7. Re 50k Mach 0.50 (1)
BIGFOIL.COM POLAR EXPORT
NACA67A510
NACA67A510 |  |  |  | Cl Max: | 1.261 | at alpha= | 20 | deg
JavaFoil+Calcfoil stall+Eppler ext transition |  |  |  | L/D Max: | 42.317 | at alpha= | 3 | deg
Re: | 50000 |  |  | Cd Min: | 0.01764 | at alpha= | -1 | deg
Mach: | 0.5 |  |  | Cl=0 at alpha= | -4.0588 | deg
|  |  |  | @ Cl=0.1, Cd= | 0.042777
|  |  |  | @ Cl=0.4, Cd= | 0.020291
|  |  |  | @ Cl=0.6, Cd= | 0.01934
alpha (deg) | Cl | Cd | Cm | Cl/Cd
-20 | -0.856 | 0.39762 | -0.042 | -2.154
-19.5 | -0.83 | 0.42063 | -0.043 | -1.974
-19 | -0.804 | 0.41586 | -0.043 | -1.933
-18.5 | -0.778 | 0.41329 | -0.044 | -1.882
-18 | -0.75 | 0.35781 | -0.042 | -2.095
-17.5 | -0.723 | 0.36232 | -0.042 | -1.996
-17 | -0.697 | 0.35805 | -0.042 | -1.946
-16.5 | -0.67 | 0.35227 | -0.043 | -1.903
-16 | -0.644 | 0.35992 | -0.043 | -1.788
-15.5 | -0.617 | 0.33534 | -0.043 | -1.84
-15 | -0.591 | 0.31819 | -0.044 | -1.856
-14.5 | -0.562 | 0.30897 | -0.041 | -1.82
-14 | -0.536 | 0.29556 | -0.041 | -1.812
-13.5 | -0.509 | 0.28277 | -0.042 | -1.801
-13 | -0.482 | 0.27828 | -0.043 | -1.734
-12.5 | -0.456 | 0.27388 | -0.043 | -1.664
-12 | -0.429 | 0.27313 | -0.043 | -1.57
-11.5 | -0.402 | 0.26941 | -0.044 | -1.492
-11 | -0.374 | 0.25314 | -0.04 | -1.479
-10.5 | -0.348 | 0.37826 | -0.041 | -0.919
-10 | -0.321 | 0.22282 | -0.041 | -1.439
-9.5 | -0.294 | 0.21887 | -0.042 | -1.342
-9 | -0.267 | 0.22964 | -0.042 | -1.162
-8.5 | -0.239 | 0.19656 | -0.037 | -1.218
-8 | -0.213 | 0.192 | -0.038 | -1.107
-7.5 | -0.186 | 0.18643 | -0.038 | -0.996
-7 | -0.159 | 0.17576 | -0.038 | -0.903
-6.5 | -0.132 | 0.17166 | -0.039 | -0.767
-6 | -0.149 | 0.09914 | -0.037 | -1.505
-5.5 | -0.134 | 0.07208 | -0.038 | -1.863
-5 | -0.093 | 0.06005 | -0.039 | -1.552
-4.5 | -0.045 | 0.05207 | -0.04 | -0.873
-4 | 0.006 | 0.04777 | -0.041 | 0.124
-3.5 | 0.059 | 0.04473 | -0.042 | 1.325
-3 | 0.114 | 0.04211 | -0.043 | 2.702
-2.5 | 0.169 | 0.0404 | -0.046 | 4.184
-2 | 0.225 | 0.039 | -0.053 | 5.772
-1.5 | 0.282 | 0.03767 | -0.059 | 7.481
-1 | 0.418 | 0.01764 | -0.112 | 23.682
-0.5 | 0.468 | 0.01879 | -0.108 | 24.9
0 | 0.535 | 0.01891 | -0.109 | 28.277
0.5 | 0.6 | 0.01934 | -0.112 | 31.045
1 | 0.666 | 0.01966 | -0.114 | 33.867
1.5 | 0.728 | 0.02005 | -0.115 | 36.331
2 | 0.792 | 0.02048 | -0.116 | 38.67
2.5 | 0.854 | 0.02101 | -0.117 | 40.676
3 | 0.915 | 0.02162 | -0.118 | 42.317
3.5 | 0.992 | 0.02552 | -0.121 | 38.87
4 | 0.862 | 0.04053 | -0.061 | 21.282
4.5 | 0.897 | 0.04414 | -0.053 | 20.33
5 | 0.923 | 0.04931 | -0.049 | 18.713
5.5 | 0.929 | 0.05399 | -0.046 | 17.202
6 | 0.891 | 0.06494 | -0.041 | 13.726
6.5 | 0.563 | 0.13075 | -0.041 | 4.303
7 | 0.589 | 0.1684 | -0.039 | 3.496
7.5 | 0.615 | 0.19418 | -0.048 | 3.169
8 | 0.641 | 0.19636 | -0.048 | 3.266
8.5 | 0.667 | 0.19798 | -0.049 | 3.371
9 | 0.694 | 0.20494 | -0.056 | 3.388
9.5 | 0.72 | 0.23198 | -0.056 | 3.104
10 | 0.746 | 0.23056 | -0.057 | 3.236
10.5 | 0.772 | 0.25706 | -0.06 | 3.005
11 | 0.799 | 0.25964 | -0.064 | 3.078
11.5 | 0.825 | 0.26467 | -0.064 | 3.116
12 | 0.85 | 0.2698 | -0.064 | 3.151
12.5 | 0.876 | 0.27883 | -0.065 | 3.141
13 | 0.903 | 0.32263 | -0.07 | 2.799
13.5 | 0.928 | 0.32663 | -0.071 | 2.842
14 | 0.954 | 0.33229 | -0.071 | 2.87
14.5 | 0.979 | 0.33651 | -0.072 | 2.909
15 | 1.007 | 0.36799 | -0.077 | 2.736
15.5 | 1.032 | 0.37313 | -0.077 | 2.765
16 | 1.057 | 0.35928 | -0.078 | 2.942
16.5 | 1.082 | 0.38933 | -0.078 | 2.778
17 | 1.109 | 0.39737 | -0.081 | 2.79
17.5 | 1.135 | 0.40791 | -0.083 | 2.782
18 | 1.159 | 0.40128 | -0.084 | 2.889
18.5 | 1.184 | 0.42898 | -0.085 | 2.761
19 | 1.209 | 0.42713 | -0.085 | 2.831
19.5 | 1.237 | 0.45542 | -0.089 | 2.716
20 | 1.261 | 0.4684 | -0.089 | 2.692

## 8. Re 50k Mach 0.50 (2)
BIGFOIL.COM POLAR EXPORT
NACA67A510
NACA67A510 |  |  |  | Cl Max: | 1.0879 | at alpha= | 20 | deg
XFOIL ncrit=9 |  |  |  | L/D Max: | 26.032 | at alpha= | 6.5 | deg
Re: | 50000 |  |  | Cd Min: | 0.29249 | at alpha= | 20 | deg
Mach: | 0.5 |  |  | Cl=0 at alpha= | 1.0527 | deg
|  |  |  | @ Cl=0.1, Cd= | 0.033112
|  |  |  | @ Cl=0.4, Cd= | 0.048418
|  |  |  | @ Cl=0.6, Cd= | 0.054227
alpha (deg) | Cl | Cd | Cm | Cl/Cd
-20 | -0.5592 | 0.25372 | -0.0302 | -2.204
-19.5 | -0.5546 | 0.25663 | -0.0344 | -2.1611
-19 | -0.5296 | 0.23972 | -0.0346 | -2.2092
-18.5 | -0.5168 | 0.2335 | -0.0356 | -2.2133
-18 | -0.5085 | 0.22931 | -0.0367 | -2.2175
-17.5 | -0.5089 | 0.2297 | -0.0381 | -2.2155
-17 | -0.4972 | 0.22073 | -0.0374 | -2.2525
-16.5 | -0.4873 | 0.21396 | -0.0364 | -2.2775
-16 | -0.4851 | 0.2107 | -0.0363 | -2.3023
-15.5 | -0.4895 | 0.20954 | -0.0368 | -2.3361
-15 | -0.4731 | 0.19941 | -0.0347 | -2.3725
-14.5 | -0.4789 | 0.19832 | -0.0352 | -2.4148
-14 | -0.4667 | 0.18951 | -0.0337 | -2.4627
-13.5 | -0.4636 | 0.18475 | -0.0331 | -2.5093
-13 | -0.4667 | 0.18084 | -0.033 | -2.5807
-12.5 | -0.4567 | 0.1737 | -0.0315 | -2.6292
-12 | -0.4585 | 0.16882 | -0.031 | -2.7159
-11.5 | -0.4612 | 0.16467 | -0.0302 | -2.8008
-11 | -0.4533 | 0.15746 | -0.0286 | -2.8788
-10.5 | -0.4504 | 0.15133 | -0.0272 | -2.9763
-10 | -0.4518 | 0.14576 | -0.0259 | -3.0996
-9.5 | -0.4553 | 0.14046 | -0.0245 | -3.2415
-9 | -0.455 | 0.1345 | -0.0225 | -3.3829
-8.5 | -0.4569 | 0.12887 | -0.0203 | -3.5454
-8 | -0.4771 | 0.12526 | -0.018 | -3.8089
-7.5 | -0.4719 | 0.11849 | -0.0144 | -3.9826
-7 | -0.4897 | 0.11421 | -0.0102 | -4.2877
-6.5 | -0.4919 | 0.10834 | -0.0046 | -4.5403
-6 | -0.4756 | 0.10118 | 0.0013 | -4.7005
-5.5 | -0.4747 | 0.09587 | 0.0096 | -4.9515
-5 | -0.3998 | 0.08691 | 0.0152 | -4.6002
-4 | -0.364 | 0.07538 | 0.022 | -4.8289
-3 | -0.4657 | 0.05532 | -0.027 | -8.4183
-2.5 | -0.4108 | 0.04828 | -0.0299 | -8.5087
-2 | -0.348 | 0.04269 | -0.0315 | -8.1518
-1.5 | -0.2868 | 0.03838 | -0.0314 | -7.4726
-1 | -0.2265 | 0.03543 | -0.0305 | -6.3929
-0.5 | -0.1663 | 0.03351 | -0.0283 | -4.9627
0 | -0.1075 | 0.03224 | -0.0264 | -3.3344
0.5 | -0.053 | 0.02917 | -0.0226 | -1.8169
1 | -0.0049 | 0.03016 | -0.0208 | -0.16247
1.5 | 0.0416 | 0.03132 | -0.0195 | 1.3282
2 | 0.0869 | 0.03266 | -0.0184 | 2.6607
2.5 | 0.131 | 0.03418 | -0.0175 | 3.8327
3 | 0.1737 | 0.03591 | -0.0168 | 4.8371
3.5 | 0.2149 | 0.03786 | -0.0163 | 5.6762
4 | 0.2542 | 0.04007 | -0.0159 | 6.3439
4.5 | 0.2917 | 0.04259 | -0.0157 | 6.849
5 | 0.3268 | 0.04546 | -0.0158 | 7.1887
5.5 | 0.502 | 0.05254 | -0.0383 | 9.5546
6 | 0.6054 | 0.05432 | -0.0443 | 11.1451
6.5 | 0.845 | 0.03246 | -0.0292 | 26.032
7 | 0.8759 | 0.03788 | -0.0224 | 23.123
7.5 | 1.0298 | 0.04622 | -0.0293 | 22.2804
8 | 1.049 | 0.05345 | -0.0239 | 19.6258
8.5 | 1.0285 | 0.06052 | -0.0164 | 16.9944
9 | 0.9951 | 0.06855 | -0.0109 | 14.5164
9.5 | 0.9558 | 0.07802 | -0.009 | 12.2507
10 | 0.9182 | 0.08932 | -0.011 | 10.2799
10.5 | 0.8934 | 0.10184 | -0.0158 | 8.7726
11 | 0.851 | 0.11912 | -0.0293 | 7.1441
11.5 | 0.8548 | 0.13122 | -0.0341 | 6.5143
12 | 0.8383 | 0.14567 | -0.0449 | 5.7548
12.5 | 0.8254 | 0.16643 | -0.0639 | 4.9594
13 | 0.8475 | 0.17694 | -0.0663 | 4.7898
13.5 | 0.8602 | 0.18567 | -0.0693 | 4.633
14 | 0.874 | 0.19422 | -0.0726 | 4.5001
14.5 | 0.8821 | 0.20094 | -0.0764 | 4.3899
15 | 0.8954 | 0.20807 | -0.0801 | 4.3034
15.5 | 0.9155 | 0.21687 | -0.0835 | 4.2214
16 | 0.9324 | 0.22509 | -0.0877 | 4.1423
16.5 | 0.9504 | 0.23346 | -0.092 | 4.0709
17 | 0.9698 | 0.24201 | -0.0963 | 4.0073
17.5 | 0.9901 | 0.25082 | -0.1005 | 3.9475
18 | 1.0175 | 0.26316 | -0.1035 | 3.8665
18.5 | 1.03 | 0.26775 | -0.1096 | 3.8469
19 | 1.0493 | 0.27639 | -0.1148 | 3.7964
19.5 | 1.0748 | 0.28799 | -0.1183 | 3.7321
20 | 1.0879 | 0.29249 | -0.1253 | 3.7194

## 9. Re 100k Mach 0.00 (1)
BIGFOIL.COM POLAR EXPORT
NACA67A510
NACA67A510 |  |  |  | Cl Max: | 1.019 | at alpha= | 5 | deg
JavaFoil+Calcfoil stall+Eppler ext transition |  |  |  | L/D Max: | 60.501 | at alpha= | 3.5 | deg
Re: | 100000 |  |  | Cd Min: | 0.0121 | at alpha= | -1 | deg
Mach: | 0 |  |  | Cl=0 at alpha= | -4.0544 | deg
|  |  |  | @ Cl=0.1, Cd= | 0.03629
|  |  |  | @ Cl=0.4, Cd= | 0.012136
|  |  |  | @ Cl=0.6, Cd= | 0.013266
alpha (deg) | Cl | Cd | Cm | Cl/Cd
-17 | -0.313 | 0.34162 | -0.024 | -0.915
-16.5 | -0.328 | 0.30762 | -0.024 | -1.067
-16 | -0.344 | 0.29105 | -0.024 | -1.182
-15.5 | -0.36 | 0.26264 | -0.024 | -1.37
-15 | -0.375 | 0.24076 | -0.025 | -1.559
-14.5 | -0.39 | 0.22129 | -0.025 | -1.764
-14 | -0.404 | 0.19845 | -0.025 | -2.037
-13.5 | -0.417 | 0.18101 | -0.025 | -2.303
-13 | -0.428 | 0.16697 | -0.026 | -2.562
-12.5 | -0.435 | 0.15163 | -0.026 | -2.871
-12 | -0.436 | 0.13563 | -0.027 | -3.217
-11.5 | -0.434 | 0.12957 | -0.027 | -3.352
-11 | -0.429 | 0.11541 | -0.028 | -3.719
-10.5 | -0.421 | 0.10492 | -0.029 | -4.008
-10 | -0.408 | 0.09487 | -0.029 | -4.301
-9.5 | -0.392 | 0.08729 | -0.03 | -4.486
-9 | -0.371 | 0.08155 | -0.031 | -4.551
-8.5 | -0.347 | 0.07415 | -0.031 | -4.677
-8 | -0.319 | 0.06894 | -0.032 | -4.622
-7.5 | -0.287 | 0.06313 | -0.032 | -4.544
-7 | -0.252 | 0.05803 | -0.033 | -4.34
-6.5 | -0.214 | 0.05378 | -0.033 | -3.977
-6 | -0.174 | 0.04977 | -0.034 | -3.486
-5.5 | -0.131 | 0.04681 | -0.035 | -2.795
-5 | -0.086 | 0.04399 | -0.035 | -1.965
-4.5 | -0.041 | 0.04158 | -0.036 | -0.986
-4 | 0.005 | 0.03949 | -0.037 | 0.133
-3.5 | 0.052 | 0.03785 | -0.038 | 1.377
-3 | 0.1 | 0.03629 | -0.041 | 2.743
-2.5 | 0.148 | 0.03455 | -0.047 | 4.275
-2 | 0.242 | 0.01322 | -0.096 | 18.337
-1.5 | 0.302 | 0.01313 | -0.097 | 22.998
-1 | 0.358 | 0.0121 | -0.096 | 29.602
-0.5 | 0.417 | 0.01215 | -0.097 | 34.339
0 | 0.465 | 0.01289 | -0.098 | 36.082
0.5 | 0.522 | 0.01302 | -0.099 | 40.077
1 | 0.579 | 0.01319 | -0.1 | 43.868
1.5 | 0.634 | 0.01339 | -0.101 | 47.321
2 | 0.69 | 0.01362 | -0.102 | 50.635
2.5 | 0.745 | 0.01386 | -0.103 | 53.765
3 | 0.799 | 0.01415 | -0.103 | 56.454
3.5 | 0.852 | 0.01408 | -0.104 | 60.501
4 | 0.923 | 0.01907 | -0.108 | 48.397
4.5 | 0.973 | 0.01977 | -0.108 | 49.212
5 | 1.019 | 0.02045 | -0.109 | 49.852
5.5 | 0.87 | 0.04206 | -0.05 | 20.682
6 | 0.901 | 0.04544 | -0.045 | 19.827
6.5 | 0.929 | 0.04853 | -0.043 | 19.147
7 | 0.954 | 0.05317 | -0.041 | 17.937
7.5 | 0.974 | 0.05711 | -0.039 | 17.049
8 | 0.989 | 0.06201 | -0.037 | 15.951
8.5 | 0.995 | 0.06909 | -0.037 | 14.405
9 | 0.992 | 0.0754 | -0.036 | 13.153
9.5 | 0.981 | 0.08292 | -0.035 | 11.833
10 | 0.964 | 0.09137 | -0.035 | 10.554

## 10. Re 100k Mach 0.00 (2)
BIGFOIL.COM POLAR EXPORT
NACA67A510
NACA67A510 |  |  |  | Cl Max: | 1.1463 | at alpha= | 9.5 | deg
XFOIL ncrit=9 |  |  |  | L/D Max: | 39.7307 | at alpha= | 6.5 | deg
Re: | 100000 |  |  | Cd Min: | 0.14808 | at alpha= | -11.5 | deg
Mach: | 0 |  |  | Cl=0 at alpha= | 0.82289 | deg
|  |  |  | @ Cl=0.1, Cd= | 0.026849
|  |  |  | @ Cl=0.4, Cd= | 0.034295
|  |  |  | @ Cl=0.6, Cd= | 0.03493
alpha (deg) | Cl | Cd | Cm | Cl/Cd
-11.5 | -0.4749 | 0.14808 | -0.0305 | -3.2071
-11 | -0.4924 | 0.14487 | -0.0322 | -3.3989
-10.5 | -0.4655 | 0.13339 | -0.0264 | -3.4898
-10 | -0.4696 | 0.12814 | -0.0256 | -3.6647
-9.5 | -0.4831 | 0.12357 | -0.0261 | -3.9095
-9 | -0.5134 | 0.12029 | -0.0281 | -4.268
-8.5 | -0.5486 | 0.11653 | -0.0284 | -4.7078
-8 | -0.515 | 0.10609 | -0.022 | -4.8544
-7.5 | -0.5373 | 0.1013 | -0.0196 | -5.304
-7 | -0.5623 | 0.09543 | -0.0203 | -5.8923
-6.5 | -0.5824 | 0.08923 | -0.0298 | -6.527
-6 | -0.5701 | 0.08026 | -0.0228 | -7.1032
-5.5 | -0.5581 | 0.0721 | -0.0274 | -7.7406
-5 | -0.5382 | 0.06532 | -0.0273 | -8.2394
-4.5 | -0.5135 | 0.05887 | -0.0266 | -8.7226
-4 | -0.4813 | 0.05308 | -0.0272 | -9.0674
-3.5 | -0.4492 | 0.048 | -0.0262 | -9.3583
-2.5 | -0.3206 | 0.03392 | -0.0284 | -9.4517
-2 | -0.2668 | 0.03016 | -0.0268 | -8.8462
-1.5 | -0.218 | 0.02845 | -0.0253 | -7.6626
-1 | -0.1692 | 0.02652 | -0.0242 | -6.3801
-0.5 | -0.1225 | 0.02566 | -0.0231 | -4.774
0 | -0.0695 | 0.02259 | -0.0218 | -3.0766
0.5 | -0.0268 | 0.02344 | -0.0206 | -1.1433
1 | 0.0147 | 0.0244 | -0.0197 | 0.60246
1.5 | 0.0553 | 0.02547 | -0.0189 | 2.1712
2 | 0.0951 | 0.02668 | -0.0182 | 3.5645
2.5 | 0.1339 | 0.02802 | -0.0175 | 4.7787
3 | 0.2129 | 0.03133 | -0.0248 | 6.7954
3.5 | 0.3488 | 0.03353 | -0.0402 | 10.4026
4 | 0.4217 | 0.03462 | -0.0442 | 12.1808
4.5 | 0.4915 | 0.03535 | -0.0473 | 13.9038
5 | 0.5644 | 0.03557 | -0.0503 | 15.8673
5.5 | 0.6612 | 0.03383 | -0.0549 | 19.5448
6 | 0.7819 | 0.02639 | -0.057 | 29.6286
6.5 | 0.8558 | 0.02154 | -0.0492 | 39.7307
7 | 0.8739 | 0.02521 | -0.0434 | 34.6648
7.5 | 0.9289 | 0.02852 | -0.0431 | 32.5701
8 | 1.0537 | 0.03582 | -0.0547 | 29.4165
8.5 | 1.1044 | 0.0413 | -0.0527 | 26.7409
9 | 1.1335 | 0.04807 | -0.0479 | 23.5802
9.5 | 1.1463 | 0.05641 | -0.0418 | 20.3209

## 11. Re 100k Mach 0.10 (1)
BIGFOIL.COM POLAR EXPORT
NACA67A510
NACA67A510 |  |  |  | Cl Max: | 1.024 | at alpha= | 5 | deg
JavaFoil+Calcfoil stall+Eppler ext transition |  |  |  | L/D Max: | 60.44 | at alpha= | 3.5 | deg
Re: | 100000 |  |  | Cd Min: | 0.01212 | at alpha= | -1 | deg
Mach: | 0.1 |  |  | Cl=0 at alpha= | -4.0544 | deg
|  |  |  | @ Cl=0.1, Cd= | 0.03635
|  |  |  | @ Cl=0.4, Cd= | 0.012154
|  |  |  | @ Cl=0.6, Cd= | 0.013289
alpha (deg) | Cl | Cd | Cm | Cl/Cd
-17 | -0.271 | 0.38708 | -0.024 | -0.699
-16.5 | -0.288 | 0.34238 | -0.024 | -0.841
-16 | -0.306 | 0.30765 | -0.024 | -0.994
-15.5 | -0.324 | 0.2876 | -0.025 | -1.126
-15 | -0.342 | 0.262 | -0.025 | -1.305
-14.5 | -0.36 | 0.2289 | -0.025 | -1.571
-14 | -0.376 | 0.21505 | -0.025 | -1.75
-13.5 | -0.392 | 0.18993 | -0.025 | -2.065
-13 | -0.406 | 0.17565 | -0.025 | -2.312
-12.5 | -0.417 | 0.15825 | -0.026 | -2.633
-12 | -0.421 | 0.14108 | -0.027 | -2.981
-11.5 | -0.421 | 0.13394 | -0.027 | -3.146
-11 | -0.419 | 0.11762 | -0.028 | -3.56
-10.5 | -0.412 | 0.10817 | -0.029 | -3.812
-10 | -0.402 | 0.09549 | -0.029 | -4.208
-9.5 | -0.387 | 0.08844 | -0.03 | -4.378
-9 | -0.368 | 0.08156 | -0.031 | -4.515
-8.5 | -0.345 | 0.07557 | -0.031 | -4.566
-8 | -0.318 | 0.06875 | -0.032 | -4.621
-7.5 | -0.287 | 0.0632 | -0.032 | -4.536
-7 | -0.252 | 0.05845 | -0.033 | -4.312
-6.5 | -0.214 | 0.05425 | -0.033 | -3.951
-6 | -0.174 | 0.05011 | -0.034 | -3.473
-5.5 | -0.131 | 0.0471 | -0.035 | -2.787
-5 | -0.087 | 0.0442 | -0.036 | -1.963
-4.5 | -0.041 | 0.04173 | -0.036 | -0.987
-4 | 0.005 | 0.03959 | -0.037 | 0.133
-3.5 | 0.052 | 0.03788 | -0.038 | 1.382
-3 | 0.1 | 0.03635 | -0.041 | 2.751
-2.5 | 0.148 | 0.03461 | -0.047 | 4.288
-2 | 0.244 | 0.01322 | -0.096 | 18.433
-1.5 | 0.304 | 0.01321 | -0.097 | 22.985
-1 | 0.36 | 0.01212 | -0.097 | 29.673
-0.5 | 0.419 | 0.01217 | -0.098 | 34.437
0 | 0.467 | 0.01292 | -0.099 | 36.164
0.5 | 0.525 | 0.01306 | -0.1 | 40.163
1 | 0.582 | 0.01322 | -0.101 | 43.99
1.5 | 0.637 | 0.01343 | -0.101 | 47.439
2 | 0.693 | 0.01366 | -0.102 | 50.758
2.5 | 0.749 | 0.0139 | -0.103 | 53.846
3 | 0.803 | 0.0142 | -0.104 | 56.563
3.5 | 0.856 | 0.01416 | -0.105 | 60.44
4 | 0.927 | 0.01916 | -0.108 | 48.387
4.5 | 0.977 | 0.01986 | -0.109 | 49.187
5 | 1.024 | 0.02053 | -0.11 | 49.864
5.5 | 0.873 | 0.04224 | -0.05 | 20.673
6 | 0.904 | 0.04537 | -0.045 | 19.922
6.5 | 0.932 | 0.0492 | -0.043 | 18.937
7 | 0.955 | 0.05312 | -0.041 | 17.981
7.5 | 0.974 | 0.05863 | -0.038 | 16.615
8 | 0.988 | 0.06326 | -0.038 | 15.619
8.5 | 0.992 | 0.06921 | -0.036 | 14.335
9 | 0.986 | 0.07547 | -0.036 | 13.06
9.5 | 0.972 | 0.08294 | -0.035 | 11.717
10 | 0.951 | 0.09376 | -0.035 | 10.141

## 12. Re 100k Mach 0.10 (2)
BIGFOIL.COM POLAR EXPORT
NACA67A510
NACA67A510 |  |  |  | Cl Max: | 1.1421 | at alpha= | 9.5 | deg
XFOIL ncrit=9 |  |  |  | L/D Max: | 38.9025 | at alpha= | 6.5 | deg
Re: | 100000 |  |  | Cd Min: | 0.17233 | at alpha= | 14.5 | deg
Mach: | 0.1 |  |  | Cl=0 at alpha= | 0.83333 | deg
|  |  |  | @ Cl=0.1, Cd= | 0.026945
|  |  |  | @ Cl=0.4, Cd= | 0.034369
|  |  |  | @ Cl=0.6, Cd= | 0.034912
alpha (deg) | Cl | Cd | Cm | Cl/Cd
-11.5 | -0.4764 | 0.14902 | -0.0308 | -3.1969
-11 | -0.4933 | 0.14572 | -0.0324 | -3.3853
-10.5 | -0.4639 | 0.13388 | -0.0263 | -3.465
-10 | -0.4689 | 0.12868 | -0.0257 | -3.6439
-9.5 | -0.4846 | 0.12443 | -0.0266 | -3.8946
-9 | -0.5154 | 0.12124 | -0.0286 | -4.2511
-8.5 | -0.5142 | 0.11261 | -0.0257 | -4.5662
-8 | -0.5106 | 0.10656 | -0.0219 | -4.7917
-7.5 | -0.5335 | 0.10175 | -0.0198 | -5.2432
-7 | -0.5623 | 0.09609 | -0.021 | -5.8518
-6.5 | -0.5809 | 0.08849 | -0.0287 | -6.5646
-6 | -0.5696 | 0.08119 | -0.0221 | -7.0156
-5.5 | -0.5597 | 0.07286 | -0.0267 | -7.6819
-5 | -0.5406 | 0.06603 | -0.0269 | -8.1872
-4.5 | -0.5162 | 0.05953 | -0.0263 | -8.6713
-4 | -0.4844 | 0.05363 | -0.027 | -9.0323
-3.5 | -0.4524 | 0.04845 | -0.026 | -9.3375
-2.5 | -0.3237 | 0.0343 | -0.0285 | -9.4373
-2 | -0.2696 | 0.03041 | -0.0269 | -8.8655
-1.5 | -0.2203 | 0.02863 | -0.0254 | -7.6947
-1 | -0.1711 | 0.02667 | -0.0243 | -6.4154
-0.5 | -0.1241 | 0.02578 | -0.0232 | -4.8138
0 | -0.076 | 0.02508 | -0.0223 | -3.0303
0.5 | -0.0278 | 0.02351 | -0.0206 | -1.1825
1 | 0.0139 | 0.02447 | -0.0197 | 0.56804
1.5 | 0.0547 | 0.02555 | -0.0189 | 2.1409
2 | 0.0947 | 0.02676 | -0.0182 | 3.5389
2.5 | 0.1337 | 0.02812 | -0.0175 | 4.7546
3 | 0.2166 | 0.03124 | -0.0256 | 6.9334
3.5 | 0.3545 | 0.03371 | -0.041 | 10.5162
4 | 0.427 | 0.03476 | -0.0449 | 12.2842
4.5 | 0.4962 | 0.03543 | -0.0478 | 14.0051
5 | 0.569 | 0.03561 | -0.0507 | 15.9787
5.5 | 0.681 | 0.03309 | -0.0567 | 20.5802
6.5 | 0.8543 | 0.02196 | -0.0483 | 38.9026
7 | 0.8747 | 0.02547 | -0.0428 | 34.3424
7.5 | 0.933 | 0.02884 | -0.0428 | 32.3509
8 | 1.0565 | 0.03616 | -0.054 | 29.2174
8.5 | 1.1068 | 0.04196 | -0.0518 | 26.3775
9 | 1.1327 | 0.04876 | -0.0466 | 23.2301
9.5 | 1.1421 | 0.05682 | -0.0401 | 20.1003
11.5 | 0.8879 | 0.11296 | -0.0283 | 7.8603
12 | 0.8763 | 0.1238 | -0.0319 | 7.0784
12.5 | 0.8614 | 0.13451 | -0.0368 | 6.404
13 | 0.8637 | 0.14382 | -0.0391 | 6.0054
13.5 | 0.8941 | 0.15207 | -0.0362 | 5.8795
14 | 0.8482 | 0.16341 | -0.0507 | 5.1906
14.5 | 0.8731 | 0.17233 | -0.0499 | 5.0664

## 13. Re 100k Mach 0.25 (1)
BIGFOIL.COM POLAR EXPORT
NACA67A510
NACA67A510 |  |  |  | Cl Max: | 1.001 | at alpha= | 4.5 | deg
JavaFoil+Calcfoil stall+Eppler ext transition |  |  |  | L/D Max: | 57.022 | at alpha= | 3 | deg
Re: | 100000 |  |  | Cd Min: | 0.01228 | at alpha= | -1 | deg
Mach: | 0.25 |  |  | Cl=0 at alpha= | -4.0532 | deg
|  |  |  | @ Cl=0.1, Cd= | 0.036651
|  |  |  | @ Cl=0.4, Cd= | 0.012305
|  |  |  | @ Cl=0.6, Cd= | 0.013437
alpha (deg) | Cl | Cd | Cm | Cl/Cd
-15 | -0.062 | 0.38932 | -0.029 | -0.16
-14.5 | -0.06 | 0.33707 | -0.029 | -0.177
-14 | -0.057 | 0.29198 | -0.029 | -0.194
-13.5 | -0.143 | 0.47305 | -0.027 | -0.303
-13 | -0.201 | 0.36195 | -0.028 | -0.554
-12.5 | -0.246 | 0.268 | -0.028 | -0.917
-12 | -0.278 | 0.22523 | -0.028 | -1.234
-11.5 | -0.305 | 0.17826 | -0.028 | -1.709
-11 | -0.326 | 0.15314 | -0.028 | -2.126
-10.5 | -0.34 | 0.13077 | -0.028 | -2.6
-10 | -0.348 | 0.11431 | -0.029 | -3.042
-9.5 | -0.348 | 0.10181 | -0.03 | -3.423
-9 | -0.342 | 0.09126 | -0.031 | -3.748
-8.5 | -0.329 | 0.08322 | -0.032 | -3.95
-8 | -0.309 | 0.07411 | -0.032 | -4.167
-7.5 | -0.283 | 0.06767 | -0.033 | -4.181
-7 | -0.252 | 0.06156 | -0.034 | -4.089
-6.5 | -0.216 | 0.05608 | -0.034 | -3.851
-6 | -0.176 | 0.05138 | -0.035 | -3.434
-5.5 | -0.134 | 0.04829 | -0.035 | -2.769
-5 | -0.089 | 0.04484 | -0.036 | -1.975
-4.5 | -0.042 | 0.04229 | -0.037 | -0.996
-4 | 0.005 | 0.03996 | -0.038 | 0.135
-3.5 | 0.054 | 0.0382 | -0.039 | 1.406
-3 | 0.103 | 0.03655 | -0.042 | 2.808
-2.5 | 0.152 | 0.03493 | -0.047 | 4.359
-2 | 0.25 | 0.01335 | -0.099 | 18.743
-1.5 | 0.312 | 0.01329 | -0.1 | 23.468
-1 | 0.369 | 0.01228 | -0.099 | 30.073
-0.5 | 0.43 | 0.01233 | -0.1 | 34.895
0 | 0.48 | 0.0131 | -0.101 | 36.637
0.5 | 0.539 | 0.01325 | -0.102 | 40.653
1 | 0.598 | 0.01343 | -0.103 | 44.496
1.5 | 0.654 | 0.01363 | -0.104 | 48.001
2 | 0.712 | 0.01386 | -0.105 | 51.335
2.5 | 0.768 | 0.01413 | -0.106 | 54.402
3 | 0.824 | 0.01445 | -0.107 | 57.022
3.5 | 0.897 | 0.01938 | -0.11 | 46.278
4 | 0.951 | 0.01971 | -0.111 | 48.232
4.5 | 1.001 | 0.0205 | -0.112 | 48.809
5 | 0.858 | 0.04011 | -0.054 | 21.392
5.5 | 0.89 | 0.0431 | -0.049 | 20.653
6 | 0.919 | 0.04626 | -0.045 | 19.861
6.5 | 0.943 | 0.05067 | -0.044 | 18.604
7 | 0.96 | 0.05535 | -0.04 | 17.342
7.5 | 0.97 | 0.06179 | -0.038 | 15.703
8 | 0.973 | 0.06742 | -0.037 | 14.432
8.5 | 0.96 | 0.07622 | -0.036 | 12.599
9 | 0.931 | 0.08622 | -0.036 | 10.793
9.5 | 0.888 | 0.09637 | -0.034 | 9.215

## 14. Re 100k Mach 0.25 (2)
BIGFOIL.COM POLAR EXPORT
NACA67A510
NACA67A510 |  |  |  | Cl Max: | 1.1234 | at alpha= | 9 | deg
XFOIL ncrit=9 |  |  |  | L/D Max: | 36.1017 | at alpha= | 6.5 | deg
Re: | 100000 |  |  | Cd Min: | 0.1679 | at alpha= | 14 | deg
Mach: | 0.25 |  |  | Cl=0 at alpha= | 0.88811 | deg
|  |  |  | @ Cl=0.1, Cd= | 0.027505
|  |  |  | @ Cl=0.4, Cd= | 0.034628
|  |  |  | @ Cl=0.6, Cd= | 0.035448
alpha (deg) | Cl | Cd | Cm | Cl/Cd
-12 | -0.4693 | 0.15669 | -0.0305 | -2.9951
-11.5 | -0.484 | 0.15392 | -0.0321 | -3.1445
-11 | -0.4587 | 0.14194 | -0.0272 | -3.2316
-10.5 | -0.4591 | 0.13659 | -0.0262 | -3.3612
-10 | -0.4714 | 0.1324 | -0.027 | -3.5604
-9.5 | -0.4955 | 0.12952 | -0.0292 | -3.8257
-9 | -0.4847 | 0.12018 | -0.0257 | -4.0331
-8.5 | -0.4844 | 0.11436 | -0.0233 | -4.2357
-8 | -0.5007 | 0.10935 | -0.0228 | -4.5789
-7.5 | -0.5383 | 0.10572 | -0.0226 | -5.0918
-7 | -0.5748 | 0.10082 | -0.0276 | -5.7012
-6.5 | -0.5608 | 0.09208 | -0.0193 | -6.0904
-6 | -0.5663 | 0.08533 | -0.0211 | -6.6366
-5.5 | -0.5639 | 0.07754 | -0.0217 | -7.2724
-5 | -0.5513 | 0.07008 | -0.0236 | -7.8667
-4.5 | -0.5301 | 0.06318 | -0.0241 | -8.3903
-4 | -0.5007 | 0.05663 | -0.0256 | -8.8416
-3.5 | -0.4698 | 0.05099 | -0.0248 | -9.2136
-2.5 | -0.3398 | 0.03643 | -0.0288 | -9.3275
-2 | -0.2846 | 0.03183 | -0.0276 | -8.9413
-1.5 | -0.2331 | 0.02956 | -0.0261 | -7.8857
-1 | -0.1821 | 0.02756 | -0.0249 | -6.6074
-0.5 | -0.1331 | 0.0265 | -0.0237 | -5.0226
0 | -0.0848 | 0.02588 | -0.0226 | -3.2767
0.5 | -0.0333 | 0.02388 | -0.0209 | -1.3945
1 | 0.0096 | 0.02487 | -0.0199 | 0.38601
1.5 | 0.0516 | 0.02599 | -0.0191 | 1.9854
2 | 0.0926 | 0.02724 | -0.0183 | 3.3994
2.5 | 0.1401 | 0.02894 | -0.0192 | 4.8411
3 | 0.2911 | 0.03281 | -0.0381 | 8.8723
3.5 | 0.3691 | 0.03419 | -0.0428 | 10.7956
4 | 0.4389 | 0.03518 | -0.0459 | 12.4758
4.5 | 0.5095 | 0.03583 | -0.0486 | 14.2199
5 | 0.5851 | 0.03587 | -0.0514 | 16.3117
5.5 | 0.6899 | 0.0329 | -0.0551 | 20.9696
6 | 0.8016 | 0.02526 | -0.0543 | 31.734
6.5 | 0.852 | 0.0236 | -0.0443 | 36.1017
7 | 0.8817 | 0.02688 | -0.0397 | 32.8013
7.5 | 0.9672 | 0.03117 | -0.0432 | 31.0298
8 | 1.0723 | 0.03843 | -0.0502 | 27.9027
8.5 | 1.1117 | 0.04508 | -0.0463 | 24.6606
9 | 1.1234 | 0.05209 | -0.0393 | 21.5665
9.5 | 1.1136 | 0.05865 | -0.0307 | 18.9872
10 | 1.0964 | 0.06633 | -0.023 | 16.5295
10.5 | 1.0418 | 0.07395 | -0.0134 | 14.0879
11.5 | 0.8741 | 0.11872 | -0.032 | 7.3627
12 | 0.908 | 0.12678 | -0.0277 | 7.162
12.5 | 0.8482 | 0.13999 | -0.0416 | 6.059
13 | 0.8447 | 0.14958 | -0.0458 | 5.6471
13.5 | 0.845 | 0.1588 | -0.0499 | 5.3212
14 | 0.8538 | 0.1679 | -0.0529 | 5.0852

## 15. Re 100k Mach 0.50 (1)
BIGFOIL.COM POLAR EXPORT
NACA67A510
NACA67A510 |  |  |  | Cl Max: | 1.261 | at alpha= | 20 | deg
JavaFoil+Calcfoil stall+Eppler ext transition |  |  |  | L/D Max: | 58.244 | at alpha= | 3 | deg
Re: | 100000 |  |  | Cd Min: | 0.0131 | at alpha= | -0.5 | deg
Mach: | 0.5 |  |  | Cl=0 at alpha= | -4.0588 | deg
|  |  |  | @ Cl=0.1, Cd= | 0.038362
|  |  |  | @ Cl=0.4, Cd= | 0.01348
|  |  |  | @ Cl=0.6, Cd= | 0.014087
alpha (deg) | Cl | Cd | Cm | Cl/Cd
-20 | -0.856 | 0.32755 | -0.043 | -2.615
-19.5 | -0.83 | 0.32654 | -0.043 | -2.542
-19 | -0.804 | 0.32174 | -0.043 | -2.499
-18.5 | -0.778 | 0.31851 | -0.044 | -2.442
-18 | -0.75 | 0.28976 | -0.042 | -2.587
-17.5 | -0.723 | 0.28112 | -0.042 | -2.572
-17 | -0.697 | 0.27661 | -0.043 | -2.519
-16.5 | -0.67 | 0.27137 | -0.043 | -2.47
-16 | -0.644 | 0.27537 | -0.043 | -2.337
-15.5 | -0.617 | 0.27006 | -0.044 | -2.285
-15 | -0.591 | 0.24382 | -0.044 | -2.422
-14.5 | -0.562 | 0.24337 | -0.042 | -2.311
-14 | -0.536 | 0.23882 | -0.042 | -2.243
-13.5 | -0.509 | 0.21652 | -0.042 | -2.352
-13 | -0.482 | 0.21225 | -0.043 | -2.273
-12.5 | -0.456 | 0.2081 | -0.043 | -2.19
-12 | -0.429 | 0.2065 | -0.044 | -2.077
-11.5 | -0.402 | 0.2029 | -0.044 | -1.981
-11 | -0.374 | 0.18925 | -0.041 | -1.978
-10.5 | -0.348 | 0.27951 | -0.041 | -1.244
-10 | -0.321 | 0.17543 | -0.041 | -1.828
-9.5 | -0.294 | 0.16308 | -0.042 | -1.801
-9 | -0.267 | 0.1781 | -0.042 | -1.498
-8.5 | -0.239 | 0.1538 | -0.038 | -1.557
-8 | -0.213 | 0.14303 | -0.038 | -1.486
-7.5 | -0.186 | 0.1386 | -0.038 | -1.339
-7 | -0.159 | 0.13997 | -0.039 | -1.134
-6.5 | -0.132 | 0.12918 | -0.039 | -1.02
-6 | -0.149 | 0.07887 | -0.037 | -1.891
-5.5 | -0.134 | 0.06013 | -0.038 | -2.234
-5 | -0.093 | 0.05162 | -0.039 | -1.806
-4.5 | -0.045 | 0.04555 | -0.041 | -0.997
-4 | 0.006 | 0.04268 | -0.041 | 0.139
-3.5 | 0.059 | 0.03989 | -0.042 | 1.486
-3 | 0.114 | 0.03784 | -0.044 | 3.007
-2.5 | 0.169 | 0.03627 | -0.049 | 4.665
-2 | 0.225 | 0.03482 | -0.055 | 6.472
-1.5 | 0.348 | 0.01348 | -0.111 | 25.815
-1 | 0.418 | 0.01348 | -0.112 | 31.011
-0.5 | 0.478 | 0.0131 | -0.111 | 36.523
0 | 0.536 | 0.01387 | -0.112 | 38.606
0.5 | 0.601 | 0.01409 | -0.114 | 42.679
1 | 0.667 | 0.01432 | -0.115 | 46.577
1.5 | 0.73 | 0.01461 | -0.116 | 49.934
2 | 0.793 | 0.01492 | -0.117 | 53.178
2.5 | 0.856 | 0.0153 | -0.118 | 55.958
3 | 0.917 | 0.01574 | -0.119 | 58.244
3.5 | 0.993 | 0.02169 | -0.122 | 45.796
4 | 1.049 | 0.02272 | -0.123 | 46.156
4.5 | 0.898 | 0.04019 | -0.057 | 22.353
5 | 0.923 | 0.04428 | -0.05 | 20.844
5.5 | 0.929 | 0.04852 | -0.048 | 19.146
6 | 0.891 | 0.05579 | -0.041 | 15.976
6.5 | 0.563 | 0.10579 | -0.042 | 5.319
7 | 0.589 | 0.13393 | -0.04 | 4.396
7.5 | 0.615 | 0.14992 | -0.048 | 4.104
8 | 0.641 | 0.15216 | -0.048 | 4.215
8.5 | 0.668 | 0.15272 | -0.05 | 4.371
9 | 0.694 | 0.16189 | -0.057 | 4.29
9.5 | 0.72 | 0.18191 | -0.056 | 3.959
10 | 0.746 | 0.18284 | -0.057 | 4.081
10.5 | 0.773 | 0.19363 | -0.061 | 3.99
11 | 0.799 | 0.20576 | -0.064 | 3.884
11.5 | 0.825 | 0.21005 | -0.064 | 3.926
12 | 0.85 | 0.21457 | -0.065 | 3.963
12.5 | 0.876 | 0.22224 | -0.066 | 3.942
13 | 0.903 | 0.24186 | -0.07 | 3.734
13.5 | 0.928 | 0.24574 | -0.071 | 3.778
14 | 0.954 | 0.25193 | -0.071 | 3.785
14.5 | 0.979 | 0.26166 | -0.072 | 3.742
15 | 1.007 | 0.29605 | -0.077 | 3.401
15.5 | 1.032 | 0.29881 | -0.077 | 3.453
16 | 1.057 | 0.28724 | -0.078 | 3.68
16.5 | 1.082 | 0.30491 | -0.078 | 3.548
17 | 1.109 | 0.3129 | -0.082 | 3.546
17.5 | 1.135 | 0.31196 | -0.083 | 3.638
18 | 1.159 | 0.32104 | -0.084 | 3.612
18.5 | 1.184 | 0.32447 | -0.085 | 3.65
19 | 1.209 | 0.34377 | -0.086 | 3.518
19.5 | 1.237 | 0.34763 | -0.089 | 3.559
20 | 1.261 | 0.37223 | -0.089 | 3.388

## 16. Re 100k Mach 0.50 (2)
BIGFOIL.COM POLAR EXPORT
NACA67A510
NACA67A510 |  |  |  | Cl Max: | 1.0899 | at alpha= | 20 | deg
XFOIL ncrit=9 |  |  |  | L/D Max: | 34.421 | at alpha= | 6 | deg
Re: | 100000 |  |  | Cd Min: | 0.28927 | at alpha= | 20 | deg
Mach: | 0.5 |  |  | Cl=0 at alpha= | 1.1136 | deg
|  |  |  | @ Cl=0.1, Cd= | 0.029699
|  |  |  | @ Cl=0.4, Cd= | 0.036066
|  |  |  | @ Cl=0.6, Cd= | 0.037238
alpha (deg) | Cl | Cd | Cm | Cl/Cd
-10 | -0.4542 | 0.14108 | -0.0263 | -3.2194
-9.5 | -0.4588 | 0.13608 | -0.0263 | -3.3715
-9 | -0.4884 | 0.13453 | -0.0292 | -3.6304
-8.5 | -0.4633 | 0.12377 | -0.0245 | -3.7432
-8 | -0.4714 | 0.11857 | -0.0238 | -3.9757
-7.5 | -0.5131 | 0.11673 | -0.0264 | -4.3956
-7 | -0.4881 | 0.10707 | -0.0208 | -4.5587
-6.5 | -0.5434 | 0.10495 | -0.0217 | -5.1777
-6 | -0.525 | 0.09635 | -0.0158 | -5.4489
-5.5 | -0.5606 | 0.09073 | -0.0189 | -6.1788
-5 | -0.5684 | 0.08466 | -0.0206 | -6.7139
-4 | -0.5505 | 0.06916 | -0.0178 | -7.9598
-3.5 | -0.5319 | 0.06222 | -0.0175 | -8.5487
-3 | -0.5101 | 0.05609 | -0.0157 | -9.0943
-1.5 | -0.293 | 0.03418 | -0.0285 | -8.5723
-1 | -0.2337 | 0.03178 | -0.0271 | -7.3537
-0.5 | -0.1755 | 0.02958 | -0.0259 | -5.9331
0 | -0.1198 | 0.02862 | -0.0245 | -4.1859
1 | -0.0107 | 0.0266 | -0.0208 | -0.40226
1.5 | 0.0364 | 0.02788 | -0.0197 | 1.3056
2 | 0.192 | 0.03233 | -0.0386 | 5.9388
2.5 | 0.2791 | 0.03417 | -0.0441 | 8.168
3 | 0.3503 | 0.03533 | -0.0465 | 9.9151
3.5 | 0.4192 | 0.03635 | -0.0483 | 11.5323
4 | 0.4915 | 0.03716 | -0.0503 | 13.2266
4.5 | 0.5714 | 0.03749 | -0.0525 | 15.2414
5 | 0.6497 | 0.0368 | -0.053 | 17.6549
5.5 | 0.778 | 0.02957 | -0.0516 | 26.3104
6 | 0.8471 | 0.02461 | -0.0389 | 34.421
6.5 | 0.8664 | 0.02865 | -0.0317 | 30.2408
7 | 0.9429 | 0.03256 | -0.0306 | 28.9588
7.5 | 1.0327 | 0.03886 | -0.0313 | 26.5749
8 | 1.055 | 0.04544 | -0.0251 | 23.2174
8.5 | 1.0445 | 0.05214 | -0.0172 | 20.0326
9 | 1.02 | 0.0592 | -0.0106 | 17.2297
9.5 | 0.9876 | 0.06744 | -0.0066 | 14.6441
10 | 0.9472 | 0.07764 | -0.0065 | 12.1999
10.5 | 0.9017 | 0.0912 | -0.0125 | 9.8871
11 | 0.8715 | 0.1072 | -0.0229 | 8.1297
11.5 | 0.8601 | 0.12182 | -0.0314 | 7.0604
12 | 0.8464 | 0.14304 | -0.0457 | 5.9172
12.5 | 0.8705 | 0.1569 | -0.0495 | 5.5481
13 | 0.8566 | 0.16576 | -0.0577 | 5.1677
13.5 | 0.8651 | 0.17541 | -0.0626 | 4.9319
14 | 0.8893 | 0.18557 | -0.0645 | 4.7923
14.5 | 0.9196 | 0.19685 | -0.0653 | 4.6716
15 | 0.9052 | 0.20179 | -0.0761 | 4.4859
15.5 | 0.9417 | 0.21499 | -0.0764 | 4.3802
16 | 0.9381 | 0.2195 | -0.0857 | 4.2738
16.5 | 0.971 | 0.23265 | -0.0868 | 4.1737
17 | 0.9739 | 0.23696 | -0.0957 | 4.11
17.5 | 1.0123 | 0.25315 | -0.0955 | 3.9988
18 | 1.0118 | 0.25468 | -0.1058 | 3.9728
18.5 | 1.0313 | 0.26311 | -0.111 | 3.9197
19.5 | 1.0738 | 0.28276 | -0.1203 | 3.7976
20 | 1.0899 | 0.28927 | -0.1276 | 3.7678

## 17. Re 250k Mach 0.00 (1)
BIGFOIL.COM POLAR EXPORT
NACA67A510
NACA67A510 |  |  |  | Cl Max: | 1.104 | at alpha= | 6 | deg
JavaFoil+Calcfoil stall+Eppler ext transition |  |  |  | L/D Max: | 90.719 | at alpha= | 3.5 | deg
Re: | 250000 |  |  | Cd Min: | 0.00757 | at alpha= | -1 | deg
Mach: | 0 |  |  | Cl=0 at alpha= | -4.0544 | deg
|  |  |  | @ Cl=0.1, Cd= | 0.018137
|  |  |  | @ Cl=0.4, Cd= | 0.0075958
|  |  |  | @ Cl=0.6, Cd= | 0.0085891
alpha (deg) | Cl | Cd | Cm | Cl/Cd
-17 | -0.313 | 0.23217 | -0.026 | -1.347
-16.5 | -0.328 | 0.21733 | -0.027 | -1.511
-16 | -0.344 | 0.22433 | -0.026 | -1.534
-15.5 | -0.36 | 0.20185 | -0.026 | -1.783
-15 | -0.375 | 0.18566 | -0.026 | -2.022
-14.5 | -0.39 | 0.17369 | -0.026 | -2.247
-14 | -0.404 | 0.15805 | -0.026 | -2.558
-13.5 | -0.417 | 0.14383 | -0.027 | -2.899
-13 | -0.428 | 0.13231 | -0.027 | -3.233
-12.5 | -0.435 | 0.1231 | -0.027 | -3.536
-12 | -0.436 | 0.11299 | -0.028 | -3.863
-11.5 | -0.434 | 0.10427 | -0.028 | -4.167
-11 | -0.429 | 0.09592 | -0.029 | -4.476
-10.5 | -0.421 | 0.08663 | -0.03 | -4.855
-10 | -0.408 | 0.08115 | -0.031 | -5.029
-9.5 | -0.392 | 0.07511 | -0.031 | -5.214
-9 | -0.371 | 0.06883 | -0.032 | -5.393
-8.5 | -0.347 | 0.06363 | -0.032 | -5.45
-8 | -0.319 | 0.05988 | -0.032 | -5.321
-7.5 | -0.287 | 0.05513 | -0.033 | -5.204
-7 | -0.252 | 0.05135 | -0.033 | -4.905
-6.5 | -0.214 | 0.04804 | -0.034 | -4.454
-6 | -0.174 | 0.04469 | -0.035 | -3.883
-5.5 | -0.131 | 0.04225 | -0.035 | -3.097
-5 | -0.086 | 0.03974 | -0.036 | -2.175
-4.5 | -0.041 | 0.03777 | -0.037 | -1.085
-4 | 0.005 | 0.0359 | -0.039 | 0.146
-3.5 | 0.052 | 0.03417 | -0.043 | 1.528
-3 | 0.124 | 0.01012 | -0.095 | 12.227
-2.5 | 0.183 | 0.01002 | -0.096 | 18.272
-2 | 0.243 | 0.00982 | -0.097 | 24.702
-1.5 | 0.302 | 0.00967 | -0.097 | 31.25
-1 | 0.362 | 0.00757 | -0.098 | 47.798
-0.5 | 0.421 | 0.00761 | -0.099 | 55.31
0 | 0.468 | 0.00818 | -0.1 | 57.196
0.5 | 0.525 | 0.00828 | -0.101 | 63.423
1 | 0.582 | 0.00854 | -0.101 | 68.131
1.5 | 0.637 | 0.00869 | -0.102 | 73.353
2 | 0.693 | 0.00883 | -0.103 | 78.493
2.5 | 0.749 | 0.00898 | -0.104 | 83.405
3 | 0.803 | 0.0092 | -0.104 | 87.276
3.5 | 0.856 | 0.00944 | -0.105 | 90.719
4 | 0.925 | 0.01569 | -0.108 | 58.94
4.5 | 0.975 | 0.01637 | -0.109 | 59.542
5 | 1.021 | 0.01703 | -0.109 | 59.97
5.5 | 1.065 | 0.01778 | -0.11 | 59.899
6 | 1.104 | 0.01852 | -0.111 | 59.641
6.5 | 0.933 | 0.0444 | -0.054 | 21.013
7 | 0.955 | 0.04802 | -0.045 | 19.88
7.5 | 0.975 | 0.05199 | -0.044 | 18.748
8 | 0.99 | 0.05651 | -0.042 | 17.514
8.5 | 0.995 | 0.06077 | -0.038 | 16.382
9 | 0.992 | 0.06604 | -0.038 | 15.019
9.5 | 0.981 | 0.07144 | -0.036 | 13.737
10 | 0.964 | 0.07841 | -0.037 | 12.3
10.5 | 0.942 | 0.08551 | -0.036 | 11.011
11 | 0.914 | 0.09122 | -0.036 | 10.018

## 18. Re 250k Mach 0.00 (2)
BIGFOIL.COM POLAR EXPORT
NACA67A510
NACA67A510 |  |  |  | Cl Max: | 1.1868 | at alpha= | 10 | deg
XFOIL ncrit=9 |  |  |  | L/D Max: | 70.5331 | at alpha= | 5.5 | deg
Re: | 250000 |  |  | Cd Min: | 0.04724 | at alpha= | 10.5 | deg
Mach: | 0 |  |  | Cl=0 at alpha= | -99 | deg
|  |  |  | @ Cl=0.1, Cd= | 0.0202
|  |  |  | @ Cl=0.4, Cd= | 0.021109
|  |  |  | @ Cl=0.6, Cd= | 0.020299
alpha (deg) | Cl | Cd | Cm | Cl/Cd
0 | 0.1771 | 0.0202 | -0.0644 | 8.7673
0.5 | 0.2462 | 0.02055 | -0.0674 | 11.9805
1 | 0.2872 | 0.02077 | -0.0652 | 13.8276
1.5 | 0.3581 | 0.02105 | -0.0685 | 17.0119
2 | 0.4074 | 0.02112 | -0.0676 | 19.2898
2.5 | 0.4589 | 0.02122 | -0.0672 | 21.6258
3 | 0.5287 | 0.02103 | -0.0698 | 25.1403
3.5 | 0.5996 | 0.02031 | -0.0721 | 29.5224
4 | 0.6972 | 0.01756 | -0.0774 | 39.7039
4.5 | 0.7727 | 0.01469 | -0.0783 | 52.6004
5 | 0.8206 | 0.01302 | -0.0749 | 63.0261
5.5 | 0.8732 | 0.01238 | -0.0713 | 70.5331
6 | 0.8509 | 0.01604 | -0.0588 | 53.0486
6.5 | 0.8727 | 0.01834 | -0.0537 | 47.5845
7 | 0.9005 | 0.0204 | -0.0496 | 44.1422
7.5 | 0.9357 | 0.02223 | -0.0466 | 42.0918
8 | 0.9828 | 0.02473 | -0.0454 | 39.7412
8.5 | 1.0576 | 0.02884 | -0.049 | 36.6713
9 | 1.1234 | 0.03327 | -0.0507 | 33.7662
9.5 | 1.1577 | 0.03631 | -0.0481 | 31.8838
10 | 1.1868 | 0.04333 | -0.0449 | 27.3898
10.5 | 1.0795 | 0.04724 | -0.0239 | 22.8514

## 19. Re 250k Mach 0.10 (1)
BIGFOIL.COM POLAR EXPORT
NACA67A510
NACA67A510 |  |  |  | Cl Max: | 1.108 | at alpha= | 6 | deg
JavaFoil+Calcfoil stall+Eppler ext transition |  |  |  | L/D Max: | 90.791 | at alpha= | 3.5 | deg
Re: | 250000 |  |  | Cd Min: | 0.00757 | at alpha= | -1 | deg
Mach: | 0.1 |  |  | Cl=0 at alpha= | -4.0544 | deg
|  |  |  | @ Cl=0.1, Cd= | 0.018147
|  |  |  | @ Cl=0.4, Cd= | 0.007607
|  |  |  | @ Cl=0.6, Cd= | 0.0085948
alpha (deg) | Cl | Cd | Cm | Cl/Cd
-17 | -0.271 | 0.25739 | -0.026 | -1.052
-16.5 | -0.288 | 0.2216 | -0.027 | -1.3
-16 | -0.306 | 0.24508 | -0.026 | -1.248
-15.5 | -0.324 | 0.22311 | -0.027 | -1.452
-15 | -0.342 | 0.19537 | -0.026 | -1.75
-14.5 | -0.36 | 0.18368 | -0.027 | -1.958
-14 | -0.376 | 0.16564 | -0.026 | -2.273
-13.5 | -0.392 | 0.15301 | -0.027 | -2.563
-13 | -0.406 | 0.13987 | -0.027 | -2.904
-12.5 | -0.417 | 0.12698 | -0.027 | -3.282
-12 | -0.421 | 0.11665 | -0.028 | -3.607
-11.5 | -0.421 | 0.10948 | -0.028 | -3.849
-11 | -0.419 | 0.09762 | -0.03 | -4.29
-10.5 | -0.412 | 0.08753 | -0.03 | -4.711
-10 | -0.402 | 0.08143 | -0.031 | -4.936
-9.5 | -0.387 | 0.07637 | -0.031 | -5.071
-9 | -0.368 | 0.06979 | -0.032 | -5.277
-8.5 | -0.345 | 0.06428 | -0.032 | -5.368
-8 | -0.318 | 0.05991 | -0.032 | -5.304
-7.5 | -0.287 | 0.05582 | -0.033 | -5.136
-7 | -0.252 | 0.05177 | -0.034 | -4.87
-6.5 | -0.214 | 0.0481 | -0.034 | -4.457
-6 | -0.174 | 0.04494 | -0.035 | -3.873
-5.5 | -0.131 | 0.04247 | -0.036 | -3.092
-5 | -0.087 | 0.03988 | -0.037 | -2.176
-4.5 | -0.041 | 0.03776 | -0.037 | -1.09
-4 | 0.005 | 0.03598 | -0.039 | 0.147
-3.5 | 0.052 | 0.03424 | -0.043 | 1.532
-3 | 0.124 | 0.0101 | -0.096 | 12.31
-2.5 | 0.184 | 0.01001 | -0.096 | 18.38
-2 | 0.244 | 0.0098 | -0.097 | 24.859
-1.5 | 0.304 | 0.00973 | -0.098 | 31.211
-1 | 0.363 | 0.00757 | -0.099 | 48.003
-0.5 | 0.423 | 0.00763 | -0.099 | 55.431
0 | 0.47 | 0.00819 | -0.1 | 57.37
0.5 | 0.527 | 0.00829 | -0.101 | 63.659
1 | 0.585 | 0.00856 | -0.102 | 68.37
1.5 | 0.641 | 0.00869 | -0.103 | 73.693
2 | 0.697 | 0.00884 | -0.103 | 78.842
2.5 | 0.752 | 0.00901 | -0.104 | 83.471
3 | 0.807 | 0.00925 | -0.105 | 87.247
3.5 | 0.86 | 0.00947 | -0.106 | 90.791
4 | 0.929 | 0.01577 | -0.108 | 58.898
4.5 | 0.979 | 0.01646 | -0.109 | 59.495
5 | 1.026 | 0.01718 | -0.11 | 59.698
5.5 | 1.069 | 0.01788 | -0.111 | 59.792
6 | 1.108 | 0.0186 | -0.111 | 59.569
6.5 | 0.935 | 0.04481 | -0.052 | 20.856
7 | 0.956 | 0.04823 | -0.045 | 19.824
7.5 | 0.975 | 0.05251 | -0.043 | 18.564
8 | 0.988 | 0.05627 | -0.04 | 17.567
8.5 | 0.992 | 0.06125 | -0.038 | 16.199
9 | 0.986 | 0.06659 | -0.038 | 14.805
9.5 | 0.972 | 0.0728 | -0.037 | 13.35
10 | 0.951 | 0.07955 | -0.036 | 11.954
10.5 | 0.924 | 0.08716 | -0.035 | 10.598
11 | 0.891 | 0.09354 | -0.035 | 9.527

## 20. Re 250k Mach 0.10 (2)
BIGFOIL.COM POLAR EXPORT
NACA67A510
NACA67A510 |  |  |  | Cl Max: | 1.1802 | at alpha= | 10 | deg
XFOIL ncrit=9 |  |  |  | L/D Max: | 69.166 | at alpha= | 5.5 | deg
Re: | 250000 |  |  | Cd Min: | 0.21698 | at alpha= | -19.5 | deg
Mach: | 0.1 |  |  | Cl=0 at alpha= | -1.5391 | deg
|  |  |  | @ Cl=0.1, Cd= | 0.019903
|  |  |  | @ Cl=0.4, Cd= | 0.021156
|  |  |  | @ Cl=0.6, Cd= | 0.020344
alpha (deg) | Cl | Cd | Cm | Cl/Cd
-19.5 | -0.4873 | 0.21698 | -0.0319 | -2.2458
-19 | -0.4736 | 0.21116 | -0.0341 | -2.2428
-18.5 | -0.463 | 0.20615 | -0.0358 | -2.2459
-18 | -0.4599 | 0.20237 | -0.0352 | -2.2726
-17.5 | -0.467 | 0.20008 | -0.0317 | -2.3341
-17 | -0.4728 | 0.19776 | -0.0295 | -2.3908
-16.5 | -0.4792 | 0.19543 | -0.0288 | -2.452
-16 | -0.4851 | 0.19256 | -0.0285 | -2.5192
-15 | -0.4571 | 0.17667 | -0.0309 | -2.5873
-14.5 | -0.4389 | 0.16973 | -0.0347 | -2.5859
-14 | -0.4207 | 0.16259 | -0.0395 | -2.5875
-13.5 | -0.4084 | 0.15602 | -0.0426 | -2.6176
-13 | -0.4011 | 0.15021 | -0.0476 | -2.6703
-12.5 | -0.3955 | 0.14433 | -0.0532 | -2.7402
-12 | -0.3815 | 0.13468 | -0.0546 | -2.8326
-11.5 | -0.3622 | 0.12777 | -0.0574 | -2.8348
-11 | -0.3568 | 0.12198 | -0.0584 | -2.9251
-10.5 | -0.3553 | 0.11633 | -0.0592 | -3.0542
-10 | -0.3526 | 0.11003 | -0.0635 | -3.2046
-9.5 | -0.3489 | 0.10361 | -0.0712 | -3.3674
-9 | -0.3647 | 0.09875 | -0.0709 | -3.6932
-8.5 | -0.3867 | 0.09362 | -0.0712 | -4.1305
-8 | -0.404 | 0.08352 | -0.0752 | -4.8372
-7.5 | -0.4241 | 0.07914 | -0.0681 | -5.3589
-7 | -0.4297 | 0.07521 | -0.0634 | -5.7133
-6.5 | -0.4255 | 0.06869 | -0.0639 | -6.1945
-6 | -0.4017 | 0.06156 | -0.0668 | -6.5253
-5.5 | -0.3933 | 0.05741 | -0.0618 | -6.8507
-5 | -0.3686 | 0.04749 | -0.0631 | -7.7616
-4 | -0.289 | 0.0382 | -0.062 | -7.5654
-3.5 | -0.2293 | 0.03426 | -0.064 | -6.6929
-2.5 | -0.1138 | 0.0258 | -0.0609 | -4.4109
-2 | -0.0489 | 0.02383 | -0.0626 | -2.052
-1 | 0.0572 | 0.02238 | -0.0624 | 2.5559
-0.5 | 0.1004 | 0.01988 | -0.0591 | 5.0503
0 | 0.1783 | 0.02025 | -0.0647 | 8.8049
0.5 | 0.2493 | 0.02063 | -0.0681 | 12.0843
1 | 0.2895 | 0.02081 | -0.0657 | 13.9116
1.5 | 0.3662 | 0.02111 | -0.0699 | 17.3472
2 | 0.4107 | 0.02117 | -0.0682 | 19.4001
2.5 | 0.4617 | 0.02125 | -0.0676 | 21.7271
3 | 0.5407 | 0.02095 | -0.0717 | 25.8091
3.5 | 0.6043 | 0.0203 | -0.0726 | 29.7685
4 | 0.7078 | 0.0172 | -0.0787 | 41.1512
4.5 | 0.7749 | 0.01469 | -0.0782 | 52.7502
5 | 0.8149 | 0.01341 | -0.0735 | 60.7681
5.5 | 0.8708 | 0.01259 | -0.0702 | 69.166
6 | 0.8499 | 0.01632 | -0.058 | 52.0772
6.5 | 0.8728 | 0.01856 | -0.053 | 47.0259
7 | 0.9016 | 0.02058 | -0.0489 | 43.8095
7.5 | 0.9369 | 0.02256 | -0.046 | 41.5293
8 | 0.9863 | 0.02505 | -0.0449 | 39.3733
8.5 | 1.062 | 0.02926 | -0.0485 | 36.2953
9 | 1.1262 | 0.03398 | -0.0498 | 33.143
9.5 | 1.1587 | 0.03732 | -0.0469 | 31.0477
10 | 1.1802 | 0.04425 | -0.0422 | 26.6712
10.5 | 1.1381 | 0.05724 | -0.0289 | 19.8829
11 | 1.0986 | 0.07018 | -0.0185 | 15.654
11.5 | 1.0888 | 0.07823 | -0.0152 | 13.9179
13.5 | 0.9026 | 0.12771 | -0.0258 | 7.0676
14 | 0.8802 | 0.14567 | -0.0383 | 6.0424
14.5 | 0.8745 | 0.15996 | -0.0474 | 5.467
15 | 0.869 | 0.17346 | -0.0579 | 5.0098

## 21. Re 250k Mach 0.25 (1)
BIGFOIL.COM POLAR EXPORT
NACA67A510
NACA67A510 |  |  |  | Cl Max: | 1.09 | at alpha= | 5.5 | deg
JavaFoil+Calcfoil stall+Eppler ext transition |  |  |  | L/D Max: | 87.927 | at alpha= | 3 | deg
Re: | 250000 |  |  | Cd Min: | 0.00772 | at alpha= | -0.5 | deg
Mach: | 0.25 |  |  | Cl=0 at alpha= | -4.0532 | deg
|  |  |  | @ Cl=0.1, Cd= | 0.019409
|  |  |  | @ Cl=0.4, Cd= | 0.0078781
|  |  |  | @ Cl=0.6, Cd= | 0.0085283
alpha (deg) | Cl | Cd | Cm | Cl/Cd
-14.5 | -0.06 | 0.24789 | -0.032 | -0.24
-14 | -0.057 | 0.2204 | -0.032 | -0.258
-13.5 | -0.143 | 0.20736 | -0.03 | -0.691
-13 | -0.201 | 0.18482 | -0.031 | -1.086
-12.5 | -0.246 | 0.15337 | -0.03 | -1.603
-12 | -0.278 | 0.14205 | -0.029 | -1.957
-11.5 | -0.305 | 0.13591 | -0.029 | -2.242
-11 | -0.326 | 0.11879 | -0.029 | -2.741
-10.5 | -0.34 | 0.10509 | -0.029 | -3.236
-10 | -0.348 | 0.09585 | -0.031 | -3.629
-9.5 | -0.349 | 0.08426 | -0.032 | -4.137
-9 | -0.342 | 0.07609 | -0.032 | -4.496
-8.5 | -0.329 | 0.06942 | -0.033 | -4.736
-8 | -0.309 | 0.06368 | -0.033 | -4.85
-7.5 | -0.283 | 0.05833 | -0.034 | -4.85
-7 | -0.252 | 0.05324 | -0.034 | -4.728
-6.5 | -0.216 | 0.04968 | -0.035 | -4.347
-6 | -0.176 | 0.04581 | -0.036 | -3.852
-5.5 | -0.134 | 0.04312 | -0.036 | -3.101
-5 | -0.089 | 0.0404 | -0.037 | -2.193
-4.5 | -0.042 | 0.03815 | -0.038 | -1.104
-4 | 0.005 | 0.03622 | -0.039 | 0.149
-3.5 | 0.054 | 0.03457 | -0.042 | 1.555
-3 | 0.128 | 0.01018 | -0.098 | 12.532
-2.5 | 0.189 | 0.01006 | -0.099 | 18.77
-2 | 0.25 | 0.00989 | -0.1 | 25.314
-1.5 | 0.312 | 0.00974 | -0.101 | 32.013
-1 | 0.373 | 0.008 | -0.101 | 46.617
-0.5 | 0.435 | 0.00772 | -0.102 | 56.258
0 | 0.482 | 0.00833 | -0.103 | 57.914
0.5 | 0.542 | 0.00843 | -0.104 | 64.215
1 | 0.601 | 0.00853 | -0.104 | 70.401
1.5 | 0.658 | 0.00869 | -0.105 | 75.684
2 | 0.715 | 0.00902 | -0.106 | 79.258
2.5 | 0.772 | 0.00919 | -0.107 | 84.015
3 | 0.828 | 0.00942 | -0.108 | 87.927
3.5 | 0.898 | 0.01561 | -0.111 | 57.559
4 | 0.952 | 0.01624 | -0.111 | 58.635
4.5 | 1.003 | 0.01702 | -0.112 | 58.915
5 | 1.049 | 0.01774 | -0.113 | 59.112
5.5 | 1.09 | 0.01855 | -0.114 | 58.775
6 | 0.922 | 0.04253 | -0.054 | 21.667
6.5 | 0.944 | 0.04587 | -0.049 | 20.581
7 | 0.961 | 0.04961 | -0.044 | 19.362
7.5 | 0.971 | 0.05481 | -0.041 | 17.71
8 | 0.973 | 0.05946 | -0.039 | 16.366
8.5 | 0.96 | 0.06545 | -0.037 | 14.674
9 | 0.931 | 0.07216 | -0.037 | 12.897
9.5 | 0.888 | 0.08162 | -0.035 | 10.881
10 | 0.833 | 0.09005 | -0.035 | 9.253
10.5 | 0.767 | 0.10294 | -0.037 | 7.453

## 22. Re 250k Mach 0.25 (2)
BIGFOIL.COM POLAR EXPORT
NACA67A510
NACA67A510 |  |  |  | Cl Max: | 1.1401 | at alpha= | 9.5 | deg
XFOIL ncrit=9 |  |  |  | L/D Max: | 62.4311 | at alpha= | 5.5 | deg
Re: | 250000 |  |  | Cd Min: | 0.22672 | at alpha= | -20 | deg
Mach: | 0.25 |  |  | Cl=0 at alpha= | -1.4686 | deg
|  |  |  | @ Cl=0.1, Cd= | 0.020206
|  |  |  | @ Cl=0.4, Cd= | 0.021358
|  |  |  | @ Cl=0.6, Cd= | 0.020768
alpha (deg) | Cl | Cd | Cm | Cl/Cd
-20 | -0.5069 | 0.22672 | -0.0304 | -2.2358
-19.5 | -0.491 | 0.21984 | -0.0326 | -2.2334
-19 | -0.4782 | 0.21439 | -0.0347 | -2.2305
-18.5 | -0.4709 | 0.20998 | -0.0353 | -2.2426
-18 | -0.4743 | 0.20732 | -0.0327 | -2.2878
-17.5 | -0.4793 | 0.20458 | -0.0297 | -2.3428
-17 | -0.4837 | 0.20238 | -0.0287 | -2.3901
-16.5 | -0.4885 | 0.19982 | -0.0284 | -2.4447
-16 | -0.4922 | 0.1966 | -0.0286 | -2.5036
-15.5 | -0.466 | 0.1852 | -0.0305 | -2.5162
-15 | -0.4468 | 0.17804 | -0.0342 | -2.5095
-14.5 | -0.4276 | 0.17097 | -0.0388 | -2.501
-14 | -0.412 | 0.16405 | -0.0426 | -2.5114
-13.5 | -0.3991 | 0.15758 | -0.0463 | -2.5327
-13 | -0.3948 | 0.15264 | -0.0525 | -2.5865
-12.5 | -0.3846 | 0.14613 | -0.0578 | -2.6319
-12 | -0.3618 | 0.1361 | -0.0572 | -2.6583
-11.5 | -0.3509 | 0.12985 | -0.0593 | -2.7023
-11 | -0.3477 | 0.1242 | -0.0599 | -2.7995
-10.5 | -0.3432 | 0.11821 | -0.0622 | -2.9033
-10 | -0.3399 | 0.11227 | -0.0698 | -3.0275
-9.5 | -0.3321 | 0.10563 | -0.0755 | -3.144
-9 | -0.353 | 0.10143 | -0.0723 | -3.4802
-8.5 | -0.3554 | 0.09332 | -0.0686 | -3.8084
-8 | -0.3517 | 0.08824 | -0.0683 | -3.9857
-7.5 | -0.3735 | 0.08366 | -0.0672 | -4.4645
-7 | -0.4067 | 0.07919 | -0.0634 | -5.1357
-6.5 | -0.4032 | 0.07151 | -0.0676 | -5.6384
-6 | -0.4054 | 0.06626 | -0.0664 | -6.1183
-5.5 | -0.3989 | 0.05658 | -0.0656 | -7.0502
-5 | -0.3559 | 0.0503 | -0.0684 | -7.0755
-4.5 | -0.3312 | 0.04855 | -0.0631 | -6.8218
-4 | -0.2917 | 0.04014 | -0.0649 | -7.2671
-3.5 | -0.2386 | 0.03582 | -0.0656 | -6.6611
-3 | -0.1798 | 0.02948 | -0.0626 | -6.0991
-2.5 | -0.1132 | 0.02664 | -0.064 | -4.2492
-2 | -0.0585 | 0.02477 | -0.0633 | -2.3617
-1.5 | -0.0045 | 0.02365 | -0.0629 | -0.19027
-1 | 0.0671 | 0.02288 | -0.0658 | 2.9327
-0.5 | 0.089 | 0.02016 | -0.0597 | 4.4147
0 | 0.1892 | 0.02058 | -0.0676 | 9.1934
0.5 | 0.232 | 0.02081 | -0.0654 | 11.1485
1 | 0.3045 | 0.02112 | -0.0686 | 14.4176
1.5 | 0.3499 | 0.02132 | -0.0669 | 16.4118
2.5 | 0.4801 | 0.02142 | -0.0701 | 22.4136
3 | 0.5354 | 0.02132 | -0.0697 | 25.1126
3.5 | 0.6009 | 0.02076 | -0.0706 | 28.9451
4 | 0.6967 | 0.01821 | -0.075 | 38.2592
4.5 | 0.7771 | 0.01513 | -0.0759 | 51.3615
5 | 0.8243 | 0.01356 | -0.0717 | 60.7891
5.5 | 0.8603 | 0.01378 | -0.0648 | 62.4311
6 | 0.8495 | 0.01748 | -0.0544 | 48.5984
6.5 | 0.8765 | 0.01955 | -0.0497 | 44.8338
7 | 0.9073 | 0.02166 | -0.0455 | 41.8883
7.5 | 0.9481 | 0.02434 | -0.0429 | 38.9523
8 | 1.0079 | 0.0269 | -0.0426 | 37.4684
8.5 | 1.0849 | 0.03217 | -0.0454 | 33.724
9 | 1.1278 | 0.03795 | -0.0428 | 29.7181
9.5 | 1.1401 | 0.04275 | -0.0365 | 26.669
10 | 1.1255 | 0.0504 | -0.0274 | 22.3313
10.5 | 1.0912 | 0.05885 | -0.0184 | 18.5421
11 | 1.0534 | 0.06711 | -0.0122 | 15.6966
11.5 | 1.0108 | 0.07654 | -0.0093 | 13.2062
12.5 | 0.8833 | 0.1202 | -0.0306 | 7.3486
13 | 0.87 | 0.13461 | -0.0388 | 6.4631
13.5 | 0.8689 | 0.14536 | -0.044 | 5.9776
14 | 0.8784 | 0.15302 | -0.046 | 5.7404
14.5 | 0.8769 | 0.16563 | -0.0506 | 5.2943

## 23. Re 250k Mach 0.50 (1)
BIGFOIL.COM POLAR EXPORT
NACA67A510
NACA67A510 |  |  |  | Cl Max: | 1.261 | at alpha= | 20 | deg
JavaFoil+Calcfoil stall+Eppler ext transition |  |  |  | L/D Max: | 90.925 | at alpha= | 3 | deg
Re: | 250000 |  |  | Cd Min: | 0.0085 | at alpha= | -0.5 | deg
Mach: | 0.5 |  |  | Cl=0 at alpha= | -4.0588 | deg
|  |  |  | @ Cl=0.1, Cd= | 0.034433
|  |  |  | @ Cl=0.4, Cd= | 0.010101
|  |  |  | @ Cl=0.6, Cd= | 0.0093121
alpha (deg) | Cl | Cd | Cm | Cl/Cd
-20 | -0.856 | 0.25419 | -0.043 | -3.37
-19.5 | -0.83 | 0.25322 | -0.044 | -3.279
-19 | -0.804 | 0.2484 | -0.044 | -3.237
-18.5 | -0.778 | 0.24446 | -0.044 | -3.182
-18 | -0.75 | 0.22467 | -0.043 | -3.338
-17.5 | -0.723 | 0.22295 | -0.043 | -3.243
-17 | -0.697 | 0.21283 | -0.043 | -3.273
-16.5 | -0.67 | 0.20802 | -0.044 | -3.222
-16 | -0.644 | 0.21706 | -0.044 | -2.965
-15.5 | -0.617 | 0.20174 | -0.044 | -3.059
-15 | -0.591 | 0.18525 | -0.045 | -3.188
-14.5 | -0.563 | 0.18258 | -0.042 | -3.081
-14 | -0.536 | 0.17962 | -0.042 | -2.983
-13.5 | -0.509 | 0.17069 | -0.043 | -2.983
-13 | -0.482 | 0.16023 | -0.043 | -3.011
-12.5 | -0.456 | 0.15634 | -0.044 | -2.915
-12 | -0.429 | 0.15423 | -0.044 | -2.781
-11.5 | -0.402 | 0.15078 | -0.045 | -2.666
-11 | -0.374 | 0.14406 | -0.041 | -2.599
-10.5 | -0.348 | 0.20486 | -0.042 | -1.697
-10 | -0.321 | 0.13077 | -0.042 | -2.452
-9.5 | -0.294 | 0.12276 | -0.042 | -2.393
-9 | -0.267 | 0.13495 | -0.043 | -1.977
-8.5 | -0.239 | 0.11306 | -0.038 | -2.118
-8 | -0.213 | 0.11019 | -0.039 | -1.929
-7.5 | -0.186 | 0.10676 | -0.039 | -1.739
-7 | -0.159 | 0.10313 | -0.04 | -1.539
-6.5 | -0.132 | 0.09752 | -0.04 | -1.351
-6 | -0.149 | 0.06401 | -0.038 | -2.331
-5.5 | -0.134 | 0.05056 | -0.039 | -2.657
-5 | -0.093 | 0.04465 | -0.039 | -2.088
-4.5 | -0.045 | 0.04027 | -0.041 | -1.128
-4 | 0.006 | 0.03789 | -0.042 | 0.156
-3.5 | 0.059 | 0.03576 | -0.043 | 1.658
-3 | 0.114 | 0.03398 | -0.047 | 3.353
-2.5 | 0.21 | 0.01001 | -0.11 | 20.99
-2 | 0.279 | 0.01031 | -0.111 | 27.063
-1.5 | 0.348 | 0.01019 | -0.112 | 34.16
-1 | 0.418 | 0.01007 | -0.113 | 41.528
-0.5 | 0.484 | 0.0085 | -0.113 | 56.902
0 | 0.538 | 0.00919 | -0.114 | 58.54
0.5 | 0.604 | 0.00932 | -0.115 | 64.792
1 | 0.67 | 0.00947 | -0.116 | 70.693
1.5 | 0.733 | 0.00935 | -0.117 | 78.382
2 | 0.797 | 0.00958 | -0.118 | 83.185
2.5 | 0.859 | 0.00983 | -0.119 | 87.432
3 | 0.92 | 0.01012 | -0.12 | 90.925
3.5 | 0.995 | 0.01743 | -0.123 | 57.097
4 | 1.051 | 0.01844 | -0.124 | 56.993
4.5 | 1.097 | 0.01961 | -0.125 | 55.916
5 | 0.924 | 0.03971 | -0.055 | 23.271
5.5 | 0.93 | 0.04329 | -0.052 | 21.472
6 | 0.891 | 0.04873 | -0.043 | 18.292
6.5 | 0.563 | 0.07992 | -0.043 | 7.041
7 | 0.589 | 0.10116 | -0.042 | 5.82
7.5 | 0.615 | 0.11198 | -0.049 | 5.496
8 | 0.641 | 0.11419 | -0.049 | 5.617
8.5 | 0.668 | 0.11409 | -0.05 | 5.851
9 | 0.694 | 0.12143 | -0.057 | 5.719
9.5 | 0.72 | 0.13489 | -0.057 | 5.34
10 | 0.746 | 0.13247 | -0.057 | 5.633
10.5 | 0.773 | 0.14371 | -0.062 | 5.379
11 | 0.799 | 0.14898 | -0.064 | 5.364
11.5 | 0.825 | 0.15257 | -0.064 | 5.406
12 | 0.85 | 0.15659 | -0.065 | 5.43
12.5 | 0.876 | 0.16684 | -0.066 | 5.251
13 | 0.903 | 0.18619 | -0.071 | 4.851
13.5 | 0.929 | 0.19002 | -0.071 | 4.886
14 | 0.954 | 0.18805 | -0.071 | 5.072
14.5 | 0.979 | 0.19257 | -0.072 | 5.085
15 | 1.007 | 0.20995 | -0.077 | 4.795
15.5 | 1.032 | 0.22098 | -0.077 | 4.669
16 | 1.057 | 0.21382 | -0.078 | 4.944
16.5 | 1.082 | 0.22738 | -0.078 | 4.758
17 | 1.11 | 0.24087 | -0.083 | 4.608
17.5 | 1.135 | 0.23554 | -0.084 | 4.818
18 | 1.16 | 0.24055 | -0.084 | 4.82
18.5 | 1.184 | 0.2439 | -0.085 | 4.856
19 | 1.21 | 0.25913 | -0.086 | 4.669
19.5 | 1.237 | 0.2614 | -0.089 | 4.733
20 | 1.261 | 0.27618 | -0.09 | 4.567

## 24. Re 250k Mach 0.50 (2)
BIGFOIL.COM POLAR EXPORT
NACA67A510
NACA67A510 |  |  |  | Cl Max: | 1.0964 | at alpha= | 20 | deg
XFOIL ncrit=9 |  |  |  | L/D Max: | 61.8974 | at alpha= | 5 | deg
Re: | 250000 |  |  | Cd Min: | 0.28861 | at alpha= | 20 | deg
Mach: | 0.5 |  |  | Cl=0 at alpha= | -1.3359 | deg
|  |  |  | @ Cl=0.1, Cd= | 0.024227
|  |  |  | @ Cl=0.4, Cd= | 0.022611
|  |  |  | @ Cl=0.6, Cd= | 0.022116
alpha (deg) | Cl | Cd | Cm | Cl/Cd
-20 | -0.536 | 0.24333 | -0.0324 | -2.2028
-19.5 | -0.5291 | 0.23888 | -0.0324 | -2.2149
-19 | -0.5298 | 0.23564 | -0.03 | -2.2483
-18.5 | -0.5298 | 0.23197 | -0.0279 | -2.2839
-18 | -0.5277 | 0.22784 | -0.0266 | -2.3161
-17.5 | -0.5276 | 0.22539 | -0.0271 | -2.3408
-17 | -0.5123 | 0.21935 | -0.0322 | -2.3355
-16.5 | -0.4839 | 0.20784 | -0.0353 | -2.3282
-16 | -0.4597 | 0.20002 | -0.0405 | -2.2983
-15.5 | -0.441 | 0.19281 | -0.0443 | -2.2872
-15 | -0.4211 | 0.1855 | -0.0486 | -2.2701
-14.5 | -0.3997 | 0.17846 | -0.0545 | -2.2397
-14 | -0.3858 | 0.17327 | -0.0614 | -2.2266
-13.5 | -0.3786 | 0.16804 | -0.0651 | -2.253
-13 | -0.3556 | 0.15704 | -0.0631 | -2.2644
-12.5 | -0.3424 | 0.15069 | -0.0648 | -2.2722
-12 | -0.3276 | 0.14383 | -0.068 | -2.2777
-11.5 | -0.3152 | 0.13776 | -0.0724 | -2.288
-11 | -0.3093 | 0.13272 | -0.0791 | -2.3305
-10.5 | -0.3197 | 0.1285 | -0.0766 | -2.4879
-10 | -0.3096 | 0.11954 | -0.0743 | -2.5899
-9.5 | -0.2993 | 0.11341 | -0.0735 | -2.6391
-9 | -0.2871 | 0.10714 | -0.0761 | -2.6797
-8.5 | -0.284 | 0.10158 | -0.0808 | -2.7958
-8 | -0.3154 | 0.09891 | -0.0768 | -3.1888
-7.5 | -0.3245 | 0.09342 | -0.0793 | -3.4736
-7 | -0.3206 | 0.08484 | -0.0801 | -3.7789
-6.5 | -0.3533 | 0.08141 | -0.0706 | -4.3398
-6 | -0.36 | 0.07565 | -0.0704 | -4.7588
-5.5 | -0.369 | 0.06986 | -0.069 | -5.282
-5 | -0.3555 | 0.06338 | -0.0739 | -5.609
-4.5 | -0.3501 | 0.05557 | -0.071 | -6.3002
-4 | -0.3165 | 0.04954 | -0.0712 | -6.3888
-3.5 | -0.2783 | 0.04339 | -0.071 | -6.4139
-3 | -0.2155 | 0.03598 | -0.07 | -5.9894
-2 | -0.0928 | 0.02848 | -0.0686 | -3.2584
-1.5 | -0.0173 | 0.02599 | -0.0701 | -0.66564
-1 | 0.0354 | 0.02505 | -0.0676 | 1.4132
-0.5 | 0.11 | 0.0241 | -0.0694 | 4.5643
0 | 0.1356 | 0.02151 | -0.0619 | 6.304
0.5 | 0.2482 | 0.02207 | -0.0709 | 11.246
1 | 0.2985 | 0.0223 | -0.0687 | 13.3857
1.5 | 0.3564 | 0.02256 | -0.0679 | 15.7979
2 | 0.4328 | 0.02265 | -0.0701 | 19.1082
2.5 | 0.5006 | 0.02262 | -0.0707 | 22.1309
3 | 0.567 | 0.02242 | -0.0706 | 25.2899
3.5 | 0.6419 | 0.02173 | -0.0713 | 29.5398
4 | 0.7233 | 0.01961 | -0.0711 | 36.8842
5 | 0.8808 | 0.01423 | -0.0647 | 61.8974
5.5 | 0.8481 | 0.01848 | -0.0502 | 45.8929
6 | 0.8674 | 0.02131 | -0.0432 | 40.7039
6.5 | 0.8977 | 0.02384 | -0.0374 | 37.6552
7 | 0.9411 | 0.02668 | -0.0329 | 35.2736
7.5 | 1.0078 | 0.03063 | -0.0308 | 32.9024
8 | 1.0554 | 0.03651 | -0.0267 | 28.9071
8.5 | 1.0583 | 0.0422 | -0.0196 | 25.0782
9 | 1.04 | 0.04928 | -0.0128 | 21.1039
9.5 | 1.012 | 0.05741 | -0.0079 | 17.6276
10 | 0.9778 | 0.06696 | -0.0063 | 14.6027
10.5 | 0.942 | 0.07844 | -0.009 | 12.0092
11 | 0.912 | 0.09233 | -0.0167 | 9.8776
11.5 | 0.8826 | 0.11298 | -0.031 | 7.812
12 | 0.8691 | 0.12923 | -0.0405 | 6.7252
12.5 | 0.8671 | 0.14185 | -0.0469 | 6.1128
13 | 0.8702 | 0.15644 | -0.0543 | 5.5625
13.5 | 0.8867 | 0.16583 | -0.0554 | 5.347
14 | 0.8856 | 0.17796 | -0.0665 | 4.9764
14.5 | 0.8985 | 0.1876 | -0.0719 | 4.7894
15 | 0.9179 | 0.19635 | -0.0754 | 4.6748
15.5 | 0.9411 | 0.20727 | -0.0769 | 4.5405
16 | 0.9532 | 0.21721 | -0.0842 | 4.3884
16.5 | 0.9614 | 0.2259 | -0.0935 | 4.2559
17 | 0.9805 | 0.23459 | -0.0986 | 4.1796
17.5 | 1.0077 | 0.24425 | -0.0999 | 4.1257
18 | 1.0274 | 0.25559 | -0.1048 | 4.0197
18.5 | 1.0386 | 0.26265 | -0.1132 | 3.9543
19 | 1.0562 | 0.27114 | -0.1205 | 3.8954
19.5 | 1.0761 | 0.27998 | -0.1259 | 3.8435
20 | 1.0964 | 0.28861 | -0.1311 | 3.7989

## 25. Re 500k Mach 0.00 (1)
BIGFOIL.COM POLAR EXPORT
NACA67A510
NACA67A510 |  |  |  | Cl Max: | 1.171 | at alpha= | 7 | deg
JavaFoil+Calcfoil stall+Eppler ext transition |  |  |  | L/D Max: | 127.381 | at alpha= | 3.5 | deg
Re: | 500000 |  |  | Cd Min: | 0.00571 | at alpha= | -1 | deg
Mach: | 0 |  |  | Cl=0 at alpha= | -4.0544 | deg
|  |  |  | @ Cl=0.1, Cd= | 0.0084469
|  |  |  | @ Cl=0.4, Cd= | 0.0057422
|  |  |  | @ Cl=0.6, Cd= | 0.0062057
alpha (deg) | Cl | Cd | Cm | Cl/Cd
-17 | -0.313 | 0.19356 | -0.029 | -1.617
-16.5 | -0.329 | 0.18608 | -0.029 | -1.766
-16 | -0.344 | 0.17735 | -0.028 | -1.942
-15.5 | -0.36 | 0.16346 | -0.028 | -2.203
-15 | -0.376 | 0.15816 | -0.029 | -2.375
-14.5 | -0.39 | 0.14417 | -0.028 | -2.708
-14 | -0.405 | 0.13514 | -0.028 | -2.993
-13.5 | -0.417 | 0.12793 | -0.029 | -3.261
-13 | -0.428 | 0.11626 | -0.029 | -3.681
-12.5 | -0.436 | 0.10866 | -0.029 | -4.008
-12 | -0.437 | 0.10154 | -0.03 | -4.3
-11.5 | -0.435 | 0.09333 | -0.031 | -4.657
-11 | -0.429 | 0.08607 | -0.031 | -4.99
-10.5 | -0.421 | 0.07979 | -0.032 | -5.273
-10 | -0.408 | 0.07319 | -0.032 | -5.577
-9.5 | -0.392 | 0.06812 | -0.033 | -5.751
-9 | -0.371 | 0.06375 | -0.033 | -5.825
-8.5 | -0.347 | 0.0592 | -0.033 | -5.86
-8 | -0.319 | 0.05515 | -0.033 | -5.778
-7.5 | -0.287 | 0.05153 | -0.034 | -5.569
-7 | -0.252 | 0.04806 | -0.034 | -5.242
-6.5 | -0.214 | 0.04493 | -0.035 | -4.763
-6 | -0.174 | 0.04222 | -0.037 | -4.112
-5.5 | -0.131 | 0.03983 | -0.037 | -3.286
-5 | -0.086 | 0.03756 | -0.038 | -2.302
-4.5 | -0.041 | 0.03574 | -0.039 | -1.148
-4 | 0.005 | 0.03279 | -0.05 | 0.161
-3.5 | 0.065 | 0.00853 | -0.095 | 7.608
-3 | 0.124 | 0.00839 | -0.096 | 14.758
-2.5 | 0.183 | 0.00817 | -0.097 | 22.417
-2 | 0.243 | 0.00803 | -0.098 | 30.212
-1.5 | 0.302 | 0.00787 | -0.099 | 38.413
-1 | 0.362 | 0.00571 | -0.099 | 63.416
-0.5 | 0.421 | 0.00576 | -0.1 | 73.209
0 | 0.472 | 0.00602 | -0.101 | 78.367
0.5 | 0.53 | 0.00612 | -0.102 | 86.595
1 | 0.588 | 0.00618 | -0.102 | 95.002
1.5 | 0.644 | 0.0063 | -0.103 | 102.206
2 | 0.7 | 0.00639 | -0.104 | 109.597
2.5 | 0.756 | 0.00652 | -0.105 | 115.994
3 | 0.811 | 0.00668 | -0.105 | 121.381
3.5 | 0.865 | 0.00679 | -0.106 | 127.381
4 | 0.926 | 0.0136 | -0.108 | 68.11
4.5 | 0.976 | 0.01421 | -0.109 | 68.715
5 | 1.023 | 0.01485 | -0.11 | 68.89
5.5 | 1.067 | 0.01551 | -0.11 | 68.759
6 | 1.106 | 0.01621 | -0.111 | 68.247
6.5 | 1.141 | 0.01697 | -0.112 | 67.251
7 | 1.171 | 0.01765 | -0.112 | 66.356
7.5 | 0.979 | 0.04836 | -0.056 | 20.252
8 | 0.992 | 0.05305 | -0.05 | 18.695
8.5 | 0.997 | 0.05754 | -0.044 | 17.32
9 | 0.993 | 0.06147 | -0.042 | 16.146
9.5 | 0.982 | 0.06619 | -0.039 | 14.83
10 | 0.965 | 0.07146 | -0.039 | 13.5
10.5 | 0.942 | 0.07751 | -0.038 | 12.15
11 | 0.914 | 0.08231 | -0.038 | 11.103
11.5 | 0.882 | 0.08936 | -0.038 | 9.869
12 | 0.847 | 0.10069 | -0.039 | 8.409

## 26. Re 500k Mach 0.00 (2)
BIGFOIL.COM POLAR EXPORT
NACA67A510
NACA67A510 |  |  |  | Cl Max: | 1.2231 | at alpha= | 11.5 | deg
XFOIL ncrit=9 |  |  |  | L/D Max: | 126.653 | at alpha= | 4 | deg
Re: | 500000 |  |  | Cd Min: | 0.19187 | at alpha= | 16.5 | deg
Mach: | 0 |  |  | Cl=0 at alpha= | -99 | deg
|  |  |  | @ Cl=0.1, Cd= | 0.0124
|  |  |  | @ Cl=0.4, Cd= | 0.012638
|  |  |  | @ Cl=0.6, Cd= | 0.011892
alpha (deg) | Cl | Cd | Cm | Cl/Cd
0 | 0.3196 | 0.0124 | -0.0844 | 25.7742
0.5 | 0.4208 | 0.0127 | -0.0934 | 33.1339
2 | 0.6381 | 0.01172 | -0.105 | 54.4454
2.5 | 0.7165 | 0.01025 | -0.1087 | 69.9024
3 | 0.7962 | 0.00814 | -0.112 | 97.8133
3.5 | 0.8626 | 0.00759 | -0.1144 | 113.6495
4 | 0.9043 | 0.00714 | -0.1112 | 126.6527
4.5 | 0.8677 | 0.00819 | -0.0919 | 105.9463
5 | 0.8396 | 0.01016 | -0.0758 | 82.6378
5.5 | 0.8409 | 0.01266 | -0.0669 | 66.4218
6 | 0.8665 | 0.01442 | -0.0624 | 60.0902
6.5 | 0.9012 | 0.01571 | -0.0592 | 57.3647
7 | 0.9394 | 0.01675 | -0.0567 | 56.0836
7.5 | 0.972 | 0.0183 | -0.0532 | 53.1148
8 | 1.007 | 0.01972 | -0.0505 | 51.0649
8.5 | 1.041 | 0.02174 | -0.0475 | 47.8841
9 | 1.0788 | 0.02309 | -0.0453 | 46.7215
9.5 | 1.1215 | 0.02619 | -0.0439 | 42.8217
10 | 1.1636 | 0.02869 | -0.0424 | 40.5577
10.5 | 1.1974 | 0.03142 | -0.0399 | 38.1095
11 | 1.2226 | 0.03532 | -0.0368 | 34.6149
11.5 | 1.2231 | 0.04159 | -0.0305 | 29.4085
12 | 1.2096 | 0.04785 | -0.0236 | 25.279
12.5 | 1.174 | 0.0563 | -0.0166 | 20.8526
13 | 1.1298 | 0.06586 | -0.0121 | 17.1546
13.5 | 1.08 | 0.07749 | -0.0118 | 13.9373
14 | 1.0312 | 0.09174 | -0.0171 | 11.2405
14.5 | 0.8807 | 0.15268 | -0.0486 | 5.7683
15 | 0.8808 | 0.16714 | -0.0571 | 5.2698
15.5 | 0.885 | 0.17739 | -0.0625 | 4.989
16 | 0.8944 | 0.18528 | -0.0665 | 4.8273
16.5 | 0.9063 | 0.19187 | -0.0698 | 4.7235

## 27. Re 500k Mach 0.10 (1)
BIGFOIL.COM POLAR EXPORT
NACA67A510
NACA67A510 |  |  |  | Cl Max: | 1.173 | at alpha= | 7 | deg
JavaFoil+Calcfoil stall+Eppler ext transition |  |  |  | L/D Max: | 126.834 | at alpha= | 3.5 | deg
Re: | 500000 |  |  | Cd Min: | 0.00573 | at alpha= | -1 | deg
Mach: | 0.1 |  |  | Cl=0 at alpha= | -4.0544 | deg
|  |  |  | @ Cl=0.1, Cd= | 0.008437
|  |  |  | @ Cl=0.4, Cd= | 0.00576
|  |  |  | @ Cl=0.6, Cd= | 0.0062177
alpha (deg) | Cl | Cd | Cm | Cl/Cd
-16.5 | -0.288 | 0.19172 | -0.029 | -1.504
-16 | -0.306 | 0.18145 | -0.029 | -1.687
-15.5 | -0.324 | 0.17452 | -0.029 | -1.858
-15 | -0.342 | 0.15998 | -0.029 | -2.139
-14.5 | -0.36 | 0.14765 | -0.029 | -2.437
-14 | -0.377 | 0.13735 | -0.029 | -2.742
-13.5 | -0.392 | 0.12776 | -0.029 | -3.071
-13 | -0.406 | 0.1208 | -0.028 | -3.363
-12.5 | -0.417 | 0.11037 | -0.029 | -3.778
-12 | -0.421 | 0.10252 | -0.031 | -4.105
-11.5 | -0.422 | 0.09723 | -0.03 | -4.336
-11 | -0.419 | 0.08889 | -0.032 | -4.714
-10.5 | -0.413 | 0.08125 | -0.031 | -5.077
-10 | -0.402 | 0.07403 | -0.032 | -5.431
-9.5 | -0.387 | 0.06961 | -0.033 | -5.565
-9 | -0.368 | 0.06439 | -0.033 | -5.722
-8.5 | -0.345 | 0.05957 | -0.033 | -5.795
-8 | -0.318 | 0.05528 | -0.033 | -5.749
-7.5 | -0.287 | 0.05179 | -0.034 | -5.537
-7 | -0.252 | 0.04814 | -0.035 | -5.238
-6.5 | -0.214 | 0.0452 | -0.035 | -4.744
-6 | -0.174 | 0.04218 | -0.037 | -4.128
-5.5 | -0.131 | 0.04002 | -0.037 | -3.282
-5 | -0.087 | 0.03769 | -0.038 | -2.303
-4.5 | -0.041 | 0.03576 | -0.039 | -1.152
-4 | 0.005 | 0.03326 | -0.048 | 0.159
-3.5 | 0.065 | 0.00852 | -0.096 | 7.654
-3 | 0.124 | 0.00838 | -0.097 | 14.849
-2.5 | 0.184 | 0.00815 | -0.097 | 22.567
-2 | 0.244 | 0.00801 | -0.098 | 30.413
-1.5 | 0.304 | 0.00791 | -0.099 | 38.395
-1 | 0.364 | 0.00573 | -0.1 | 63.481
-0.5 | 0.424 | 0.00578 | -0.101 | 73.269
0 | 0.474 | 0.00606 | -0.101 | 78.268
0.5 | 0.532 | 0.00613 | -0.102 | 86.896
1 | 0.591 | 0.0062 | -0.103 | 95.295
1.5 | 0.647 | 0.00631 | -0.104 | 102.521
2 | 0.703 | 0.00643 | -0.104 | 109.326
2.5 | 0.76 | 0.00654 | -0.105 | 116.184
3 | 0.814 | 0.0067 | -0.106 | 121.581
3.5 | 0.869 | 0.00685 | -0.107 | 126.834
4 | 0.931 | 0.01371 | -0.109 | 67.892
4.5 | 0.981 | 0.01428 | -0.109 | 68.657
5 | 1.028 | 0.01498 | -0.11 | 68.607
5.5 | 1.071 | 0.01561 | -0.111 | 68.61
6 | 1.11 | 0.01631 | -0.112 | 68.041
6.5 | 1.144 | 0.01708 | -0.112 | 66.967
7 | 1.173 | 0.01776 | -0.113 | 66.02
7.5 | 0.977 | 0.04943 | -0.052 | 19.771
8 | 0.99 | 0.05339 | -0.047 | 18.543
8.5 | 0.993 | 0.05773 | -0.043 | 17.202
9 | 0.986 | 0.0618 | -0.041 | 15.959
9.5 | 0.972 | 0.06765 | -0.04 | 14.371
10 | 0.951 | 0.07231 | -0.038 | 13.155
10.5 | 0.924 | 0.07881 | -0.037 | 11.722
11 | 0.891 | 0.08419 | -0.038 | 10.586
11.5 | 0.854 | 0.09238 | -0.038 | 9.249
12 | 0.814 | 0.10076 | -0.04 | 8.08

## 28. Re 500k Mach 0.10 (2)
BIGFOIL.COM POLAR EXPORT
NACA67A510
NACA67A510 |  |  |  | Cl Max: | 1.2165 | at alpha= | 11 | deg
XFOIL ncrit=9 |  |  |  | L/D Max: | 125.967 | at alpha= | 4 | deg
Re: | 500000 |  |  | Cd Min: | 0.18677 | at alpha= | 16 | deg
Mach: | 0.1 |  |  | Cl=0 at alpha= | -3.3826 | deg
|  |  |  | @ Cl=0.1, Cd= | 0.015613
|  |  |  | @ Cl=0.4, Cd= | 0.012681
|  |  |  | @ Cl=0.6, Cd= | 0.011931
alpha (deg) | Cl | Cd | Cm | Cl/Cd
-7.5 | -0.2056 | 0.04627 | -0.131 | -4.4435
-7 | -0.1878 | 0.04252 | -0.1291 | -4.4167
-6.5 | -0.1771 | 0.03885 | -0.1245 | -4.5586
-6 | -0.1425 | 0.0363 | -0.1209 | -3.9256
-5.5 | -0.1248 | 0.02796 | -0.1175 | -4.4635
-5 | -0.1198 | 0.02694 | -0.1091 | -4.4469
-4.5 | -0.0759 | 0.01917 | -0.1053 | -3.9593
-4 | -0.0207 | 0.01746 | -0.1054 | -1.1856
-3.5 | -0.0124 | 0.01755 | -0.0964 | -0.70655
-3 | 0.0404 | 0.01648 | -0.0959 | 2.4515
-2 | 0.16 | 0.01474 | -0.0981 | 10.8548
-1.5 | 0.2193 | 0.01391 | -0.0993 | 15.7656
0 | 0.3185 | 0.0125 | -0.0844 | 25.48
0.5 | 0.4223 | 0.01273 | -0.0937 | 33.1736
2 | 0.6404 | 0.01175 | -0.1052 | 54.5021
2.5 | 0.7182 | 0.01033 | -0.1089 | 69.5257
3 | 0.7998 | 0.00816 | -0.1124 | 98.0147
3.5 | 0.866 | 0.00762 | -0.1146 | 113.6483
4 | 0.9057 | 0.00719 | -0.1108 | 125.9666
4.5 | 0.866 | 0.00825 | -0.0909 | 104.9697
5 | 0.8389 | 0.0103 | -0.0751 | 81.4466
5.5 | 0.8407 | 0.01284 | -0.0663 | 65.4751
6 | 0.8674 | 0.01456 | -0.0618 | 59.5742
6.5 | 0.9019 | 0.01589 | -0.0585 | 56.759
7 | 0.94 | 0.01696 | -0.0559 | 55.4245
7.5 | 0.9731 | 0.01851 | -0.0525 | 52.5716
8 | 1.007 | 0.02011 | -0.0495 | 50.0746
8.5 | 1.0429 | 0.02206 | -0.0466 | 47.2756
9 | 1.0807 | 0.02346 | -0.0444 | 46.0656
9.5 | 1.1252 | 0.0267 | -0.0431 | 42.1423
10 | 1.168 | 0.02959 | -0.0415 | 39.4728
10.5 | 1.1986 | 0.0325 | -0.0386 | 36.88
11 | 1.2165 | 0.03771 | -0.0346 | 32.2593
11.5 | 1.2084 | 0.04379 | -0.0274 | 27.5953
12 | 1.1879 | 0.05059 | -0.0204 | 23.4809
12.5 | 1.1486 | 0.05938 | -0.0142 | 19.3432
13 | 1.1037 | 0.06938 | -0.0112 | 15.908
13.5 | 1.055 | 0.08177 | -0.0128 | 12.902
14 | 0.9233 | 0.12812 | -0.0373 | 7.2065
14.5 | 0.8792 | 0.1542 | -0.0495 | 5.7017
15 | 0.8804 | 0.16844 | -0.0579 | 5.2268
15.5 | 0.885 | 0.17873 | -0.0634 | 4.9516
16 | 0.8946 | 0.18677 | -0.0676 | 4.7898

## 29. Re 500k Mach 0.25 (1)
BIGFOIL.COM POLAR EXPORT
NACA67A510
NACA67A510 |  |  |  | Cl Max: | 1.156 | at alpha= | 6.5 | deg
JavaFoil+Calcfoil stall+Eppler ext transition |  |  |  | L/D Max: | 122.544 | at alpha= | 3 | deg
Re: | 500000 |  |  | Cd Min: | 0.0058 | at alpha= | -1 | deg
Mach: | 0.25 |  |  | Cl=0 at alpha= | -4.0532 | deg
|  |  |  | @ Cl=0.1, Cd= | 0.0084872
|  |  |  | @ Cl=0.4, Cd= | 0.0058213
|  |  |  | @ Cl=0.6, Cd= | 0.0063019
alpha (deg) | Cl | Cd | Cm | Cl/Cd
-14.5 | -0.06 | 0.12927 | -0.034 | -0.462
-14 | -0.057 | 0.12622 | -0.034 | -0.45
-13.5 | -0.143 | 0.17699 | -0.033 | -0.81
-13 | -0.201 | 0.14853 | -0.033 | -1.352
-12.5 | -0.246 | 0.13369 | -0.033 | -1.84
-12 | -0.278 | 0.12312 | -0.032 | -2.26
-11.5 | -0.305 | 0.11183 | -0.032 | -2.726
-11 | -0.326 | 0.10303 | -0.031 | -3.161
-10.5 | -0.34 | 0.09083 | -0.031 | -3.745
-10 | -0.348 | 0.08155 | -0.032 | -4.267
-9.5 | -0.349 | 0.07392 | -0.033 | -4.717
-9 | -0.342 | 0.06942 | -0.034 | -4.93
-8.5 | -0.329 | 0.0635 | -0.034 | -5.179
-8 | -0.309 | 0.05825 | -0.034 | -5.304
-7.5 | -0.283 | 0.05349 | -0.034 | -5.29
-7 | -0.252 | 0.04939 | -0.035 | -5.097
-6.5 | -0.216 | 0.04598 | -0.036 | -4.698
-6 | -0.176 | 0.04278 | -0.037 | -4.125
-5.5 | -0.134 | 0.04045 | -0.037 | -3.306
-5 | -0.089 | 0.03806 | -0.039 | -2.329
-4.5 | -0.042 | 0.03605 | -0.04 | -1.169
-4 | 0.005 | 0.0339 | -0.046 | 0.16
-3.5 | 0.067 | 0.00859 | -0.098 | 7.781
-3 | 0.128 | 0.0084 | -0.099 | 15.198
-2.5 | 0.189 | 0.00827 | -0.1 | 22.848
-2 | 0.25 | 0.00807 | -0.101 | 31.02
-1.5 | 0.312 | 0.00797 | -0.102 | 39.139
-1 | 0.374 | 0.0058 | -0.102 | 64.502
-0.5 | 0.435 | 0.00585 | -0.103 | 74.458
0 | 0.487 | 0.00613 | -0.104 | 79.448
0.5 | 0.547 | 0.00623 | -0.105 | 87.81
1 | 0.606 | 0.00631 | -0.106 | 96.06
1.5 | 0.664 | 0.0064 | -0.106 | 103.697
2 | 0.722 | 0.00654 | -0.107 | 110.462
2.5 | 0.779 | 0.00668 | -0.108 | 116.635
3 | 0.836 | 0.00682 | -0.109 | 122.544
3.5 | 0.9 | 0.01354 | -0.111 | 66.46
4 | 0.954 | 0.01414 | -0.112 | 67.487
4.5 | 1.004 | 0.01483 | -0.112 | 67.731
5 | 1.05 | 0.0155 | -0.113 | 67.767
5.5 | 1.092 | 0.01623 | -0.114 | 67.273
6 | 1.128 | 0.01694 | -0.115 | 66.552
6.5 | 1.156 | 0.01778 | -0.115 | 65.036
7 | 0.966 | 0.04639 | -0.058 | 20.815
7.5 | 0.972 | 0.05123 | -0.047 | 18.971
8 | 0.974 | 0.05562 | -0.043 | 17.506
8.5 | 0.961 | 0.06031 | -0.04 | 15.928
9 | 0.931 | 0.06616 | -0.039 | 14.07
9.5 | 0.888 | 0.07289 | -0.037 | 12.185
10 | 0.833 | 0.08135 | -0.038 | 10.244
10.5 | 0.767 | 0.09186 | -0.04 | 8.354
11 | 0.692 | 0.10347 | -0.041 | 6.685
11.5 | 0.608 | 0.1169 | -0.041 | 5.201

## 30. Re 500k Mach 0.25 (2)
BIGFOIL.COM POLAR EXPORT
NACA67A510
NACA67A510 |  |  |  | Cl Max: | 1.1707 | at alpha= | 10.5 | deg
XFOIL ncrit=9 |  |  |  | L/D Max: | 120.827 | at alpha= | 4 | deg
Re: | 500000 |  |  | Cd Min: | 0.19279 | at alpha= | -17.5 | deg
Mach: | 0.25 |  |  | Cl=0 at alpha= | -3.3421 | deg
|  |  |  | @ Cl=0.1, Cd= | 0.015801
|  |  |  | @ Cl=0.4, Cd= | 0.013907
|  |  |  | @ Cl=0.6, Cd= | 0.012486
alpha (deg) | Cl | Cd | Cm | Cl/Cd
-17.5 | -0.4221 | 0.19279 | -0.049 | -2.1894
-17 | -0.3983 | 0.18564 | -0.0544 | -2.1456
-16.5 | -0.3744 | 0.17823 | -0.0605 | -2.1007
-16 | -0.3504 | 0.17044 | -0.0667 | -2.0559
-15.5 | -0.3286 | 0.1628 | -0.0745 | -2.0184
-15 | -0.3114 | 0.15557 | -0.0802 | -2.0017
-14 | -0.271 | 0.13943 | -0.0883 | -1.9436
-13.5 | -0.25 | 0.13248 | -0.0933 | -1.8871
-13 | -0.2296 | 0.12515 | -0.0986 | -1.8346
-12.5 | -0.2134 | 0.11801 | -0.1042 | -1.8083
-12 | -0.2045 | 0.11115 | -0.11 | -1.8399
-11.5 | -0.1939 | 0.10264 | -0.1136 | -1.8891
-11 | -0.1731 | 0.09671 | -0.1157 | -1.7899
-10.5 | -0.1608 | 0.09092 | -0.1183 | -1.7686
-10 | -0.1528 | 0.0848 | -0.1211 | -1.8019
-9.5 | -0.147 | 0.07804 | -0.127 | -1.8836
-9 | -0.1451 | 0.07144 | -0.131 | -2.0311
-8.5 | -0.1509 | 0.06386 | -0.1369 | -2.363
-8 | -0.1838 | 0.05554 | -0.1367 | -3.3093
-7.5 | -0.1795 | 0.05114 | -0.135 | -3.51
-7 | -0.1709 | 0.0464 | -0.1334 | -3.6832
-6.5 | -0.1663 | 0.04206 | -0.1291 | -3.9539
-6 | -0.1359 | 0.03846 | -0.1257 | -3.5335
-5.5 | -0.1485 | 0.03325 | -0.1158 | -4.4662
-5 | -0.121 | 0.0287 | -0.1129 | -4.216
-4.5 | -0.0775 | 0.02059 | -0.1093 | -3.764
-4 | -0.0764 | 0.01982 | -0.0984 | -3.8547
-3.5 | -0.0193 | 0.01832 | -0.0984 | -1.0535
-3 | 0.0418 | 0.01695 | -0.0991 | 2.4661
-2.5 | 0.1036 | 0.01573 | -0.1001 | 6.5861
-2 | 0.1625 | 0.01525 | -0.1006 | 10.6557
-1.5 | 0.1745 | 0.01537 | -0.0918 | 11.3533
1.5 | 0.5691 | 0.01281 | -0.1016 | 44.4262
2 | 0.6539 | 0.01192 | -0.1068 | 54.8574
2.5 | 0.732 | 0.01054 | -0.1102 | 69.4497
3 | 0.8147 | 0.00845 | -0.1135 | 96.4142
3.5 | 0.8846 | 0.00781 | -0.1158 | 113.265
4 | 0.9062 | 0.0075 | -0.1075 | 120.8267
4.5 | 0.8585 | 0.00866 | -0.0859 | 99.1339
5 | 0.8364 | 0.0111 | -0.0715 | 75.3514
5.5 | 0.841 | 0.01375 | -0.0631 | 61.1636
6 | 0.8722 | 0.01533 | -0.0589 | 56.895
6.5 | 0.9092 | 0.01661 | -0.0556 | 54.7381
7 | 0.9407 | 0.01837 | -0.0515 | 51.2085
7.5 | 0.979 | 0.01974 | -0.0484 | 49.5947
8 | 1.0125 | 0.02208 | -0.0448 | 45.856
8.5 | 1.0553 | 0.02389 | -0.0424 | 44.1733
9 | 1.1007 | 0.02717 | -0.0407 | 40.5116
9.5 | 1.1454 | 0.03084 | -0.0385 | 37.1401
10 | 1.1695 | 0.03663 | -0.034 | 31.9274
10.5 | 1.1707 | 0.04155 | -0.0274 | 28.1757
11 | 1.1603 | 0.04667 | -0.0209 | 24.8618
11.5 | 1.1312 | 0.05366 | -0.0147 | 21.0809
12 | 1.0872 | 0.0632 | -0.0106 | 17.2025
12.5 | 1.0511 | 0.07326 | -0.0102 | 14.3475
13 | 1.0127 | 0.0862 | -0.0147 | 11.7483
13.5 | 0.9105 | 0.12797 | -0.0389 | 7.1149
14 | 0.9001 | 0.14013 | -0.0452 | 6.4233

## 31. Re 500k Mach 0.50 (1)
BIGFOIL.COM POLAR EXPORT
NACA67A510
NACA67A510 |  |  |  | Cl Max: | 1.261 | at alpha= | 20 | deg
JavaFoil+Calcfoil stall+Eppler ext transition |  |  |  | L/D Max: | 124.36 | at alpha= | 3 | deg
Re: | 500000 |  |  | Cd Min: | 0.00598 | at alpha= | -0.5 | deg
Mach: | 0.5 |  |  | Cl=0 at alpha= | -4.0588 | deg
|  |  |  | @ Cl=0.1, Cd= | 0.0214
|  |  |  | @ Cl=0.4, Cd= | 0.0081454
|  |  |  | @ Cl=0.6, Cd= | 0.0066421
alpha (deg) | Cl | Cd | Cm | Cl/Cd
-20 | -0.857 | 0.21509 | -0.043 | -3.982
-19.5 | -0.83 | 0.21402 | -0.044 | -3.879
-19 | -0.804 | 0.20919 | -0.044 | -3.844
-18.5 | -0.778 | 0.20523 | -0.045 | -3.79
-18 | -0.75 | 0.19534 | -0.044 | -3.84
-17.5 | -0.723 | 0.18544 | -0.043 | -3.9
-17 | -0.697 | 0.1839 | -0.044 | -3.789
-16.5 | -0.67 | 0.17425 | -0.044 | -3.847
-16 | -0.644 | 0.17802 | -0.044 | -3.616
-15.5 | -0.617 | 0.17022 | -0.045 | -3.626
-15 | -0.591 | 0.15832 | -0.046 | -3.731
-14.5 | -0.563 | 0.15421 | -0.043 | -3.648
-14 | -0.536 | 0.15137 | -0.043 | -3.54
-13.5 | -0.509 | 0.13963 | -0.044 | -3.647
-13 | -0.482 | 0.1358 | -0.044 | -3.553
-12.5 | -0.456 | 0.13206 | -0.044 | -3.451
-12 | -0.429 | 0.12986 | -0.045 | -3.303
-11.5 | -0.402 | 0.12651 | -0.045 | -3.178
-11 | -0.374 | 0.12098 | -0.042 | -3.095
-10.5 | -0.348 | 0.15651 | -0.042 | -2.221
-10 | -0.321 | 0.10747 | -0.043 | -2.984
-9.5 | -0.294 | 0.10454 | -0.043 | -2.811
-9 | -0.267 | 0.11058 | -0.043 | -2.413
-8.5 | -0.24 | 0.09531 | -0.04 | -2.513
-8 | -0.213 | 0.09079 | -0.04 | -2.342
-7.5 | -0.186 | 0.08803 | -0.04 | -2.109
-7 | -0.159 | 0.08623 | -0.041 | -1.841
-6.5 | -0.132 | 0.08198 | -0.042 | -1.608
-6 | -0.149 | 0.05622 | -0.039 | -2.654
-5.5 | -0.134 | 0.04601 | -0.04 | -2.919
-5 | -0.093 | 0.04126 | -0.04 | -2.26
-4.5 | -0.045 | 0.03772 | -0.042 | -1.205
-4 | 0.006 | 0.0356 | -0.044 | 0.166
-3.5 | 0.059 | 0.03369 | -0.045 | 1.761
-3 | 0.142 | 0.00881 | -0.11 | 16.081
-2.5 | 0.21 | 0.00855 | -0.111 | 24.584
-2 | 0.279 | 0.00836 | -0.112 | 33.401
-1.5 | 0.348 | 0.00819 | -0.113 | 42.508
-1 | 0.418 | 0.00813 | -0.114 | 51.468
-0.5 | 0.486 | 0.00598 | -0.115 | 81.37
0 | 0.542 | 0.00644 | -0.116 | 84.178
0.5 | 0.608 | 0.00667 | -0.117 | 91.176
1 | 0.675 | 0.00679 | -0.117 | 99.374
1.5 | 0.738 | 0.00691 | -0.118 | 106.707
2 | 0.802 | 0.00709 | -0.119 | 113.126
2.5 | 0.866 | 0.00725 | -0.12 | 119.447
3 | 0.928 | 0.00746 | -0.121 | 124.36
3.5 | 0.997 | 0.0153 | -0.123 | 65.157
4 | 1.053 | 0.0162 | -0.124 | 64.977
4.5 | 1.098 | 0.01713 | -0.125 | 64.125
5 | 1.13 | 0.01815 | -0.126 | 62.262
5.5 | 1.137 | 0.01919 | -0.127 | 59.274
6 | 0.892 | 0.04574 | -0.049 | 19.506
6.5 | 0.563 | 0.05077 | -0.047 | 11.09
7 | 0.589 | 0.06597 | -0.044 | 8.928
7.5 | 0.616 | 0.09142 | -0.05 | 6.733
8 | 0.642 | 0.09367 | -0.05 | 6.849
8.5 | 0.668 | 0.09412 | -0.052 | 7.095
9 | 0.695 | 0.1002 | -0.057 | 6.932
9.5 | 0.72 | 0.11009 | -0.057 | 6.543
10 | 0.746 | 0.11151 | -0.058 | 6.692
10.5 | 0.773 | 0.11745 | -0.063 | 6.584
11 | 0.799 | 0.12242 | -0.064 | 6.528
11.5 | 0.825 | 0.12578 | -0.065 | 6.558
12 | 0.85 | 0.1295 | -0.065 | 6.566
12.5 | 0.876 | 0.13657 | -0.067 | 6.417
13 | 0.903 | 0.14865 | -0.071 | 6.076
13.5 | 0.929 | 0.15242 | -0.071 | 6.092
14 | 0.954 | 0.15803 | -0.071 | 6.036
14.5 | 0.979 | 0.162 | -0.073 | 6.046
15 | 1.007 | 0.17907 | -0.077 | 5.622
15.5 | 1.032 | 0.1795 | -0.077 | 5.749
16 | 1.057 | 0.17936 | -0.078 | 5.894
16.5 | 1.082 | 0.1913 | -0.079 | 5.657
17 | 1.111 | 0.19366 | -0.084 | 5.735
17.5 | 1.135 | 0.20042 | -0.084 | 5.663
18 | 1.16 | 0.20239 | -0.084 | 5.73
18.5 | 1.185 | 0.20605 | -0.085 | 5.749
19 | 1.211 | 0.21693 | -0.087 | 5.581
19.5 | 1.237 | 0.22133 | -0.089 | 5.59
20 | 1.261 | 0.23085 | -0.09 | 5.464

## 32. Re 500k Mach 0.50 (2)
BIGFOIL.COM POLAR EXPORT
NACA67A510
NACA67A510 |  |  |  | Cl Max: | 1.1013 | at alpha= | 20 | deg
XFOIL ncrit=9 |  |  |  | L/D Max: | 103.017 | at alpha= | 4 | deg
Re: | 500000 |  |  | Cd Min: | 0.28937 | at alpha= | 20 | deg
Mach: | 0.5 |  |  | Cl=0 at alpha= | -2.6894 | deg
|  |  |  | @ Cl=0.1, Cd= | 0.018109
|  |  |  | @ Cl=0.4, Cd= | 0.014916
|  |  |  | @ Cl=0.6, Cd= | 0.014623
alpha (deg) | Cl | Cd | Cm | Cl/Cd
-20 | -0.5391 | 0.24396 | -0.031 | -2.2098
-19.5 | -0.5093 | 0.23517 | -0.0392 | -2.1657
-19 | -0.4799 | 0.22668 | -0.0475 | -2.1171
-18.5 | -0.4501 | 0.21789 | -0.0558 | -2.0657
-18 | -0.4189 | 0.20813 | -0.0623 | -2.0127
-17.5 | -0.39 | 0.19989 | -0.0693 | -1.9511
-17 | -0.363 | 0.19178 | -0.0757 | -1.8928
-16.5 | -0.3354 | 0.18369 | -0.0831 | -1.8259
-16 | -0.3109 | 0.17604 | -0.0905 | -1.7661
-15 | -0.263 | 0.15918 | -0.1002 | -1.6522
-14.5 | -0.2418 | 0.15213 | -0.104 | -1.5894
-14 | -0.221 | 0.14492 | -0.1084 | -1.525
-13.5 | -0.2006 | 0.13775 | -0.1129 | -1.4563
-13 | -0.1873 | 0.13141 | -0.118 | -1.4253
-12.5 | -0.1763 | 0.12517 | -0.1217 | -1.4085
-12 | -0.1553 | 0.11691 | -0.123 | -1.3284
-11.5 | -0.1384 | 0.1106 | -0.1259 | -1.2514
-11 | -0.1226 | 0.10417 | -0.1291 | -1.1769
-10.5 | -0.1129 | 0.09831 | -0.1327 | -1.1484
-10 | -0.1059 | 0.09244 | -0.1365 | -1.1456
-9.5 | -0.0948 | 0.0861 | -0.1394 | -1.101
-9 | -0.0825 | 0.07924 | -0.1393 | -1.0411
-8.5 | -0.0731 | 0.07379 | -0.141 | -0.99065
-8 | -0.0705 | 0.06833 | -0.1424 | -1.0318
-7.5 | -0.0701 | 0.06207 | -0.1476 | -1.1294
-7 | -0.0912 | 0.05743 | -0.1478 | -1.588
-6.5 | -0.0974 | 0.05197 | -0.1466 | -1.8742
-6 | -0.1217 | 0.04904 | -0.1372 | -2.4816
-5 | -0.1618 | 0.03991 | -0.1179 | -4.0541
-4 | -0.1354 | 0.03089 | -0.1036 | -4.3833
-3.5 | -0.0842 | 0.02465 | -0.1017 | -3.4158
-3 | -0.0146 | 0.02116 | -0.102 | -0.68998
-2.5 | 0.0089 | 0.02002 | -0.0937 | 0.44456
-2 | 0.0766 | 0.01851 | -0.0935 | 4.1383
-1.5 | 0.1478 | 0.01729 | -0.0944 | 8.5483
-1 | 0.1831 | 0.01719 | -0.0889 | 10.6515
-0.5 | 0.2506 | 0.01601 | -0.09 | 15.6527
0.5 | 0.3317 | 0.01467 | -0.0784 | 22.6108
1 | 0.4758 | 0.01519 | -0.0949 | 31.3232
1.5 | 0.5689 | 0.0148 | -0.1006 | 38.4392
2 | 0.662 | 0.01427 | -0.1061 | 46.391
3 | 0.8517 | 0.00992 | -0.113 | 85.8569
4 | 0.8911 | 0.00865 | -0.0915 | 103.0173
4.5 | 0.8561 | 0.01126 | -0.073 | 76.0302
5 | 0.8404 | 0.01449 | -0.0601 | 57.9986
5.5 | 0.8603 | 0.01694 | -0.0531 | 50.7851
6 | 0.8992 | 0.01859 | -0.0483 | 48.3701
6.5 | 0.9336 | 0.02065 | -0.0428 | 45.2107
7 | 0.9674 | 0.02317 | -0.0373 | 41.7523
7.5 | 1.0144 | 0.02593 | -0.0328 | 39.1207
8 | 1.0618 | 0.03042 | -0.0287 | 34.9047
8.5 | 1.081 | 0.03706 | -0.0222 | 29.1689
9 | 1.0693 | 0.04397 | -0.015 | 24.3189
9.5 | 1.0442 | 0.05167 | -0.0095 | 20.209
10 | 1.0105 | 0.061 | -0.0072 | 16.5656
10.5 | 0.9741 | 0.07241 | -0.0095 | 13.4526
11 | 0.9386 | 0.08716 | -0.0174 | 10.7687
11.5 | 0.9132 | 0.10509 | -0.0295 | 8.6897
12 | 0.8961 | 0.12202 | -0.0394 | 7.3439
12.5 | 0.888 | 0.13617 | -0.0473 | 6.5213
13 | 0.8846 | 0.14993 | -0.0547 | 5.9001
13.5 | 0.8872 | 0.16263 | -0.0615 | 5.4553
14 | 0.8938 | 0.17544 | -0.068 | 5.0946
14.5 | 0.9062 | 0.18554 | -0.0735 | 4.8841
15 | 0.9226 | 0.19369 | -0.076 | 4.7633
15.5 | 0.938 | 0.2042 | -0.0817 | 4.5935
16 | 0.9534 | 0.21465 | -0.088 | 4.4416
16.5 | 0.9675 | 0.22519 | -0.0958 | 4.2964
17 | 0.986 | 0.23439 | -0.1011 | 4.2067
17.5 | 1.005 | 0.24296 | -0.106 | 4.1365
18 | 1.0261 | 0.25135 | -0.1098 | 4.0824
19 | 1.0636 | 0.27099 | -0.1207 | 3.9249
19.5 | 1.0811 | 0.28048 | -0.1283 | 3.8545
20 | 1.1013 | 0.28937 | -0.1338 | 3.8059

## 33. Re 750k Mach 0.00 (1)
BIGFOIL.COM POLAR EXPORT
NACA67A510
NACA67A510 |  |  |  | Cl Max: | 1.215 | at alpha= | 8 | deg
JavaFoil+Calcfoil stall+Eppler ext transition |  |  |  | L/D Max: | 153.691 | at alpha= | 3.5 | deg
Re: | 750000 |  |  | Cd Min: | 0.00485 | at alpha= | -1 | deg
Mach: | 0 |  |  | Cl=0 at alpha= | -4.0729 | deg
|  |  |  | @ Cl=0.1, Cd= | 0.007571
|  |  |  | @ Cl=0.4, Cd= | 0.0048753
|  |  |  | @ Cl=0.6, Cd= | 0.0051514
alpha (deg) | Cl | Cd | Cm | Cl/Cd
-17 | -0.313 | 0.18553 | -0.03 | -1.689
-16.5 | -0.329 | 0.17284 | -0.031 | -1.903
-16 | -0.345 | 0.16964 | -0.03 | -2.031
-15.5 | -0.36 | 0.15783 | -0.03 | -2.283
-15 | -0.376 | 0.14823 | -0.03 | -2.536
-14.5 | -0.391 | 0.13793 | -0.03 | -2.833
-14 | -0.405 | 0.12567 | -0.03 | -3.22
-13.5 | -0.417 | 0.11867 | -0.031 | -3.518
-13 | -0.428 | 0.11196 | -0.03 | -3.824
-12.5 | -0.436 | 0.10201 | -0.031 | -4.271
-12 | -0.437 | 0.09492 | -0.032 | -4.601
-11.5 | -0.435 | 0.0888 | -0.032 | -4.897
-11 | -0.43 | 0.08221 | -0.032 | -5.226
-10.5 | -0.421 | 0.07581 | -0.033 | -5.552
-10 | -0.408 | 0.07045 | -0.033 | -5.796
-9.5 | -0.392 | 0.06473 | -0.034 | -6.054
-9 | -0.371 | 0.06077 | -0.034 | -6.113
-8.5 | -0.347 | 0.05709 | -0.034 | -6.078
-8 | -0.319 | 0.05282 | -0.034 | -6.034
-7.5 | -0.287 | 0.04962 | -0.035 | -5.784
-7 | -0.252 | 0.04651 | -0.035 | -5.417
-6.5 | -0.214 | 0.04371 | -0.036 | -4.897
-6 | -0.174 | 0.04088 | -0.038 | -4.248
-5.5 | -0.131 | 0.03881 | -0.038 | -3.373
-5 | -0.087 | 0.03634 | -0.043 | -2.385
-4.5 | -0.041 | 0.03416 | -0.047 | -1.206
-4 | 0.007 | 0.00785 | -0.095 | 0.833
-3.5 | 0.065 | 0.00766 | -0.096 | 8.469
-3 | 0.124 | 0.00751 | -0.097 | 16.482
-2.5 | 0.183 | 0.00732 | -0.098 | 25.027
-2 | 0.243 | 0.00717 | -0.098 | 33.84
-1.5 | 0.302 | 0.00705 | -0.099 | 42.837
-1 | 0.362 | 0.00485 | -0.1 | 74.681
-0.5 | 0.422 | 0.00489 | -0.101 | 86.169
0 | 0.475 | 0.00504 | -0.102 | 94.338
0.5 | 0.533 | 0.00508 | -0.102 | 105.02
1 | 0.592 | 0.00514 | -0.103 | 115.009
1.5 | 0.648 | 0.00522 | -0.104 | 124.028
2 | 0.704 | 0.00531 | -0.105 | 132.715
2.5 | 0.761 | 0.00543 | -0.105 | 140.091
3 | 0.817 | 0.00554 | -0.106 | 147.33
3.5 | 0.871 | 0.00567 | -0.107 | 153.691
4 | 0.927 | 0.01258 | -0.108 | 73.707
4.5 | 0.977 | 0.01314 | -0.109 | 74.36
5 | 1.024 | 0.01375 | -0.11 | 74.488
5.5 | 1.068 | 0.01436 | -0.11 | 74.361
6 | 1.107 | 0.01502 | -0.111 | 73.732
6.5 | 1.142 | 0.01573 | -0.112 | 72.601
7 | 1.172 | 0.01644 | -0.113 | 71.281
7.5 | 1.196 | 0.01716 | -0.113 | 69.726
8 | 1.215 | 0.01772 | -0.114 | 68.539
8.5 | 0.998 | 0.05539 | -0.05 | 18.022
9 | 0.994 | 0.05951 | -0.047 | 16.695
9.5 | 0.982 | 0.06377 | -0.044 | 15.407
10 | 0.965 | 0.06881 | -0.044 | 14.03
10.5 | 0.942 | 0.07485 | -0.041 | 12.587
11 | 0.914 | 0.0794 | -0.041 | 11.516
11.5 | 0.882 | 0.08512 | -0.04 | 10.362
12 | 0.847 | 0.09427 | -0.042 | 8.985
12.5 | 0.809 | 0.10015 | -0.042 | 8.081
13 | 0.77 | 0.10458 | -0.044 | 7.367

## 34. Re 750k Mach 0.00 (2)
BIGFOIL.COM POLAR EXPORT
NACA67A510
NACA67A510 |  |  |  | Cl Max: | 1.2804 | at alpha= | 12.5 | deg
XFOIL ncrit=9 |  |  |  | L/D Max: | 139.11 | at alpha= | 3.5 | deg
Re: | 750000 |  |  | Cd Min: | 0.22063 | at alpha= | -20 | deg
Mach: | 0 |  |  | Cl=0 at alpha= | -4.275 | deg
|  |  |  | @ Cl=0.1, Cd= | 0.011206
|  |  |  | @ Cl=0.4, Cd= | 0.0080462
|  |  |  | @ Cl=0.6, Cd= | 0.0075186
alpha (deg) | Cl | Cd | Cm | Cl/Cd
-20 | -0.4958 | 0.22063 | -0.0289 | -2.2472
-19.5 | -0.4818 | 0.21477 | -0.0323 | -2.2433
-19 | -0.4715 | 0.2093 | -0.0347 | -2.2527
-18.5 | -0.4515 | 0.20182 | -0.0405 | -2.2371
-18 | -0.428 | 0.19367 | -0.046 | -2.2099
-17.5 | -0.4038 | 0.18675 | -0.0521 | -2.1622
-17 | -0.3796 | 0.17939 | -0.0585 | -2.1161
-16.5 | -0.3565 | 0.17138 | -0.0648 | -2.0802
-16 | -0.3361 | 0.16346 | -0.0714 | -2.0562
-15.5 | -0.3174 | 0.15557 | -0.0778 | -2.0402
-15 | -0.2987 | 0.14714 | -0.0823 | -2.03
-14.5 | -0.2801 | 0.14103 | -0.0856 | -1.9861
-14 | -0.2632 | 0.13434 | -0.0897 | -1.9592
-13.5 | -0.2469 | 0.12757 | -0.0938 | -1.9354
-13 | -0.2394 | 0.12049 | -0.0977 | -1.9869
-12.5 | -0.2297 | 0.11369 | -0.101 | -2.0204
-12 | -0.22 | 0.10629 | -0.1045 | -2.0698
-11.5 | -0.2135 | 0.09887 | -0.1064 | -2.1594
-11 | -0.1994 | 0.09384 | -0.1083 | -2.1249
-10.5 | -0.1906 | 0.08787 | -0.1108 | -2.1691
-10 | -0.1886 | 0.08071 | -0.1147 | -2.3368
-9.5 | -0.1859 | 0.07382 | -0.1181 | -2.5183
-9 | -0.1916 | 0.06585 | -0.1229 | -2.9096
-8 | -0.2314 | 0.04742 | -0.1267 | -4.8798
-7.5 | -0.2284 | 0.04104 | -0.1254 | -5.5653
-7 | -0.2017 | 0.03765 | -0.1245 | -5.3572
-6.5 | -0.1636 | 0.03391 | -0.1224 | -4.8245
-6 | -0.1638 | 0.01972 | -0.1158 | -8.3063
-5.5 | -0.1188 | 0.01726 | -0.1145 | -6.883
-5 | -0.0718 | 0.01495 | -0.1133 | -4.8027
-4.5 | -0.0225 | 0.01351 | -0.1124 | -1.6654
-4 | 0.0275 | 0.0125 | -0.1117 | 2.2
-3.5 | 0.0764 | 0.01146 | -0.1107 | 6.6667
-3 | 0.1285 | 0.0109 | -0.1104 | 11.789
-2.5 | 0.181 | 0.01051 | -0.11 | 17.2217
-2 | 0.2285 | 0.01042 | -0.1089 | 21.929
-1.5 | 0.2743 | 0.00961 | -0.1079 | 28.5432
-1 | 0.3127 | 0.00808 | -0.105 | 38.7005
-0.5 | 0.3663 | 0.008 | -0.1044 | 45.7875
0 | 0.4174 | 0.00807 | -0.1031 | 51.7224
0.5 | 0.4407 | 0.00842 | -0.0954 | 52.3397
1 | 0.4979 | 0.00817 | -0.0955 | 60.9425
1.5 | 0.5633 | 0.00775 | -0.0975 | 72.6839
2 | 0.6188 | 0.0074 | -0.0974 | 83.6216
2.5 | 0.6847 | 0.00654 | -0.099 | 104.6942
3 | 0.7507 | 0.00598 | -0.101 | 125.5351
3.5 | 0.8124 | 0.00584 | -0.1026 | 139.1096
4 | 0.8545 | 0.00717 | -0.1005 | 119.1771
4.5 | 0.8221 | 0.00845 | -0.083 | 97.2899
5 | 0.8241 | 0.01048 | -0.0736 | 78.6355
5.5 | 0.8454 | 0.01225 | -0.0682 | 69.0122
6 | 0.8827 | 0.01324 | -0.0655 | 66.6692
6.5 | 0.9224 | 0.0141 | -0.0631 | 65.4184
7 | 0.9611 | 0.01506 | -0.0606 | 63.8181
7.5 | 0.9956 | 0.01637 | -0.0575 | 60.8186
8 | 1.0349 | 0.0173 | -0.0553 | 59.8208
8.5 | 1.0663 | 0.019 | -0.0519 | 56.1211
9 | 1.1038 | 0.02014 | -0.0496 | 54.8064
9.5 | 1.1392 | 0.02151 | -0.0472 | 52.9614
10 | 1.1683 | 0.02426 | -0.0438 | 48.1575
10.5 | 1.2026 | 0.02582 | -0.0413 | 46.5763
11 | 1.2336 | 0.0277 | -0.0386 | 44.5343
11.5 | 1.2575 | 0.03053 | -0.0353 | 41.189
12 | 1.2726 | 0.03516 | -0.0311 | 36.1945
12.5 | 1.2804 | 0.03945 | -0.0264 | 32.4563
13 | 1.2743 | 0.0449 | -0.0212 | 28.3808
13.5 | 1.2554 | 0.05158 | -0.0162 | 24.3389
14 | 1.2121 | 0.06166 | -0.0124 | 19.6578
14.5 | 1.1591 | 0.07471 | -0.0129 | 15.5147
15 | 1.1036 | 0.09183 | -0.0201 | 12.0179
15.5 | 1.0403 | 0.11838 | -0.0372 | 8.7878
16 | 0.902 | 0.18216 | -0.0665 | 4.9517
16.5 | 0.9111 | 0.18995 | -0.0707 | 4.7965
17 | 0.9119 | 0.20148 | -0.0763 | 4.526
17.5 | 0.9217 | 0.2111 | -0.0813 | 4.3662

## 35. Re 750k Mach 0.10 (1)
BIGFOIL.COM POLAR EXPORT
NACA67A510
NACA67A510 |  |  |  | Cl Max: | 1.197 | at alpha= | 7.5 | deg
JavaFoil+Calcfoil stall+Eppler ext transition |  |  |  | L/D Max: | 153.99 | at alpha= | 3.5 | deg
Re: | 750000 |  |  | Cd Min: | 0.00487 | at alpha= | -1 | deg
Mach: | 0.1 |  |  | Cl=0 at alpha= | -4.0729 | deg
|  |  |  | @ Cl=0.1, Cd= | 0.0075936
|  |  |  | @ Cl=0.4, Cd= | 0.004888
|  |  |  | @ Cl=0.6, Cd= | 0.0051874
alpha (deg) | Cl | Cd | Cm | Cl/Cd
-16.5 | -0.289 | 0.15402 | -0.031 | -1.874
-16 | -0.306 | 0.17229 | -0.03 | -1.778
-15.5 | -0.324 | 0.15726 | -0.031 | -2.063
-15 | -0.342 | 0.14812 | -0.031 | -2.311
-14.5 | -0.36 | 0.13941 | -0.031 | -2.582
-14 | -0.377 | 0.13101 | -0.031 | -2.877
-13.5 | -0.393 | 0.12396 | -0.031 | -3.167
-13 | -0.406 | 0.11557 | -0.03 | -3.517
-12.5 | -0.417 | 0.10638 | -0.031 | -3.921
-12 | -0.421 | 0.09556 | -0.032 | -4.406
-11.5 | -0.422 | 0.09184 | -0.032 | -4.592
-11 | -0.419 | 0.0835 | -0.033 | -5.019
-10.5 | -0.413 | 0.07567 | -0.032 | -5.453
-10 | -0.402 | 0.07142 | -0.033 | -5.631
-9.5 | -0.388 | 0.06569 | -0.034 | -5.899
-9 | -0.369 | 0.06129 | -0.034 | -6.013
-8.5 | -0.345 | 0.05734 | -0.035 | -6.022
-8 | -0.318 | 0.05299 | -0.034 | -5.999
-7.5 | -0.287 | 0.04991 | -0.035 | -5.747
-7 | -0.252 | 0.04664 | -0.036 | -5.408
-6.5 | -0.214 | 0.04385 | -0.036 | -4.891
-6 | -0.174 | 0.0411 | -0.038 | -4.238
-5.5 | -0.131 | 0.03885 | -0.038 | -3.381
-5 | -0.087 | 0.03645 | -0.042 | -2.386
-4.5 | -0.041 | 0.03434 | -0.046 | -1.204
-4 | 0.007 | 0.00794 | -0.096 | 0.827
-3.5 | 0.065 | 0.00773 | -0.097 | 8.431
-3 | 0.124 | 0.0075 | -0.097 | 16.591
-2.5 | 0.184 | 0.00736 | -0.098 | 25.008
-2 | 0.244 | 0.00715 | -0.099 | 34.075
-1.5 | 0.304 | 0.00704 | -0.1 | 43.13
-1 | 0.364 | 0.00487 | -0.101 | 74.736
-0.5 | 0.424 | 0.0049 | -0.101 | 86.498
0 | 0.478 | 0.00504 | -0.102 | 94.708
0.5 | 0.536 | 0.00511 | -0.103 | 104.913
1 | 0.594 | 0.00518 | -0.104 | 114.756
1.5 | 0.651 | 0.00525 | -0.104 | 123.849
2 | 0.708 | 0.00534 | -0.105 | 132.457
2.5 | 0.765 | 0.00544 | -0.106 | 140.477
3 | 0.821 | 0.00555 | -0.107 | 147.734
3.5 | 0.875 | 0.00568 | -0.108 | 153.99
4 | 0.932 | 0.01265 | -0.109 | 73.654
4.5 | 0.982 | 0.01321 | -0.11 | 74.294
5 | 1.029 | 0.01383 | -0.11 | 74.39
5.5 | 1.072 | 0.01445 | -0.111 | 74.192
6 | 1.111 | 0.01514 | -0.112 | 73.384
6.5 | 1.145 | 0.01584 | -0.112 | 72.264
7 | 1.174 | 0.01658 | -0.113 | 70.823
7.5 | 1.197 | 0.01731 | -0.114 | 69.138
8 | 0.997 | 0.05054 | -0.061 | 19.716
8.5 | 0.994 | 0.05584 | -0.048 | 17.805
9 | 0.987 | 0.06019 | -0.046 | 16.403
9.5 | 0.973 | 0.06434 | -0.045 | 15.121
10 | 0.952 | 0.07008 | -0.042 | 13.579
10.5 | 0.924 | 0.07547 | -0.039 | 12.245
11 | 0.892 | 0.08051 | -0.04 | 11.073
11.5 | 0.855 | 0.08849 | -0.04 | 9.657
12 | 0.815 | 0.09504 | -0.043 | 8.571
12.5 | 0.772 | 0.10197 | -0.043 | 7.57

## 36. Re 750k Mach 0.10 (2)
BIGFOIL.COM POLAR EXPORT
NACA67A510
NACA67A510 |  |  |  | Cl Max: | 1.2653 | at alpha= | 12 | deg
XFOIL ncrit=9 |  |  |  | L/D Max: | 138.995 | at alpha= | 3.5 | deg
Re: | 750000 |  |  | Cd Min: | 0.22116 | at alpha= | -20 | deg
Mach: | 0.1 |  |  | Cl=0 at alpha= | -4.2708 | deg
|  |  |  | @ Cl=0.1, Cd= | 0.011288
|  |  |  | @ Cl=0.4, Cd= | 0.008137
|  |  |  | @ Cl=0.6, Cd= | 0.0075754
alpha (deg) | Cl | Cd | Cm | Cl/Cd
-20 | -0.4964 | 0.22116 | -0.0292 | -2.2445
-19.5 | -0.4825 | 0.2153 | -0.0325 | -2.2411
-18.5 | -0.4501 | 0.20205 | -0.0414 | -2.2277
-18 | -0.4262 | 0.19392 | -0.0469 | -2.1978
-17.5 | -0.4017 | 0.18693 | -0.0531 | -2.1489
-17 | -0.3775 | 0.17954 | -0.0594 | -2.1026
-16.5 | -0.3542 | 0.1715 | -0.0659 | -2.0653
-16 | -0.3336 | 0.16358 | -0.0725 | -2.0394
-15.5 | -0.3148 | 0.15571 | -0.0789 | -2.0217
-15 | -0.2966 | 0.14752 | -0.0828 | -2.0106
-14.5 | -0.2779 | 0.14134 | -0.0863 | -1.9662
-14 | -0.261 | 0.13463 | -0.0904 | -1.9386
-13.5 | -0.2456 | 0.12797 | -0.0942 | -1.9192
-13 | -0.2379 | 0.12087 | -0.0981 | -1.9682
-12.5 | -0.2278 | 0.11407 | -0.1015 | -1.997
-12 | -0.2181 | 0.10671 | -0.1049 | -2.0439
-11.5 | -0.2104 | 0.09942 | -0.1067 | -2.1163
-11 | -0.1964 | 0.0943 | -0.1087 | -2.0827
-10.5 | -0.1875 | 0.0883 | -0.1112 | -2.1234
-10 | -0.1852 | 0.08114 | -0.1153 | -2.2825
-9.5 | -0.182 | 0.0743 | -0.1185 | -2.4495
-8 | -0.2297 | 0.04786 | -0.1275 | -4.7994
-7.5 | -0.2238 | 0.04208 | -0.1264 | -5.3184
-7 | -0.1985 | 0.03848 | -0.1255 | -5.1585
-6.5 | -0.1615 | 0.03443 | -0.1234 | -4.6907
-6 | -0.1349 | 0.02905 | -0.1205 | -4.6437
-5.5 | -0.1191 | 0.01773 | -0.1154 | -6.7174
-5 | -0.0725 | 0.01521 | -0.114 | -4.7666
-4.5 | -0.0231 | 0.01367 | -0.1131 | -1.6898
-4 | 0.0273 | 0.01259 | -0.1123 | 2.1684
-3.5 | 0.0768 | 0.01156 | -0.1114 | 6.6436
-3 | 0.1289 | 0.01095 | -0.1109 | 11.7717
-2.5 | 0.1815 | 0.01058 | -0.1105 | 17.155
-2 | 0.2281 | 0.01049 | -0.1092 | 21.7445
-1.5 | 0.2754 | 0.00973 | -0.1083 | 28.3042
-1 | 0.3139 | 0.00812 | -0.1055 | 38.6576
-0.5 | 0.3679 | 0.00803 | -0.1049 | 45.8157
0 | 0.4159 | 0.00819 | -0.103 | 50.7814
0.5 | 0.4419 | 0.00846 | -0.0957 | 52.234
1 | 0.5001 | 0.00821 | -0.096 | 60.9135
1.5 | 0.5661 | 0.00779 | -0.0979 | 72.6701
2 | 0.6214 | 0.00744 | -0.0977 | 83.5215
2.5 | 0.6877 | 0.00656 | -0.0993 | 104.8323
3 | 0.7535 | 0.00601 | -0.1012 | 125.3744
3.5 | 0.8159 | 0.00587 | -0.1028 | 138.9949
4 | 0.8564 | 0.00732 | -0.1004 | 116.9945
4.5 | 0.8219 | 0.00853 | -0.0824 | 96.354
5 | 0.8243 | 0.0106 | -0.0731 | 77.7642
5.5 | 0.8462 | 0.01237 | -0.0677 | 68.4074
6 | 0.8838 | 0.01336 | -0.0649 | 66.1527
6.5 | 0.9234 | 0.01425 | -0.0625 | 64.8
7 | 0.9627 | 0.0152 | -0.06 | 63.3355
7.5 | 0.9973 | 0.01653 | -0.0568 | 60.3327
8 | 1.0364 | 0.01752 | -0.0545 | 59.1553
8.5 | 1.0681 | 0.01922 | -0.0511 | 55.5723
9 | 1.1053 | 0.02048 | -0.0486 | 53.9697
9.5 | 1.1403 | 0.02197 | -0.046 | 51.9026
10 | 1.1706 | 0.02474 | -0.0427 | 47.3161
10.5 | 1.2045 | 0.02649 | -0.04 | 45.47
11 | 1.2346 | 0.02854 | -0.0371 | 43.2586
11.5 | 1.2523 | 0.03316 | -0.0331 | 37.7654
12 | 1.2653 | 0.03702 | -0.0286 | 34.1788
12.5 | 1.2631 | 0.04235 | -0.0231 | 29.8253
13 | 1.2446 | 0.04912 | -0.0175 | 25.3379
13.5 | 1.2108 | 0.05776 | -0.013 | 20.9626
14 | 1.1608 | 0.06952 | -0.0117 | 16.6974
14.5 | 1.1081 | 0.0845 | -0.0162 | 13.1136
15 | 1.0557 | 0.10485 | -0.0283 | 10.0687
15.5 | 0.8932 | 0.1756 | -0.0631 | 5.0866
16 | 0.9017 | 0.18389 | -0.0676 | 4.9035
16.5 | 0.9114 | 0.19162 | -0.0718 | 4.7563
17 | 0.9136 | 0.20261 | -0.0772 | 4.5092

## 37. Re 750k Mach 0.25 (1)
BIGFOIL.COM POLAR EXPORT
NACA67A510
NACA67A510 |  |  |  | Cl Max: | 1.179 | at alpha= | 7 | deg
JavaFoil+Calcfoil stall+Eppler ext transition |  |  |  | L/D Max: | 148.84 | at alpha= | 3 | deg
Re: | 750000 |  |  | Cd Min: | 0.00492 | at alpha= | -1 | deg
Mach: | 0.25 |  |  | Cl=0 at alpha= | -4.0714 | deg
|  |  |  | @ Cl=0.1, Cd= | 0.0076934
|  |  |  | @ Cl=0.4, Cd= | 0.0049328
|  |  |  | @ Cl=0.6, Cd= | 0.10601
alpha (deg) | Cl | Cd | Cm | Cl/Cd
-14.5 | -0.06 | 0.12329 | -0.035 | -0.484
-14 | -0.057 | 0.12017 | -0.036 | -0.473
-13.5 | -0.143 | 0.11563 | -0.035 | -1.241
-13 | -0.201 | 0.10997 | -0.035 | -1.828
-12.5 | -0.246 | 0.12161 | -0.034 | -2.024
-12 | -0.278 | 0.11565 | -0.034 | -2.407
-11.5 | -0.305 | 0.10431 | -0.033 | -2.924
-11 | -0.326 | 0.09467 | -0.033 | -3.441
-10.5 | -0.34 | 0.0855 | -0.033 | -3.98
-10 | -0.348 | 0.07758 | -0.034 | -4.487
-9.5 | -0.349 | 0.0711 | -0.034 | -4.905
-9 | -0.342 | 0.06538 | -0.035 | -5.236
-8.5 | -0.329 | 0.06001 | -0.035 | -5.482
-8 | -0.309 | 0.05561 | -0.035 | -5.556
-7.5 | -0.283 | 0.05126 | -0.035 | -5.521
-7 | -0.252 | 0.04785 | -0.036 | -5.262
-6.5 | -0.216 | 0.04463 | -0.037 | -4.841
-6 | -0.177 | 0.04159 | -0.038 | -4.244
-5.5 | -0.134 | 0.03929 | -0.038 | -3.405
-5 | -0.089 | 0.03692 | -0.042 | -2.403
-4.5 | -0.042 | 0.03456 | -0.047 | -1.224
-4 | 0.007 | 0.0079 | -0.098 | 0.851
-3.5 | 0.067 | 0.00778 | -0.099 | 8.594
-3 | 0.128 | 0.00762 | -0.1 | 16.754
-2.5 | 0.189 | 0.0074 | -0.101 | 25.527
-2 | 0.25 | 0.00725 | -0.102 | 34.533
-1.5 | 0.312 | 0.00709 | -0.102 | 44.025
-1 | 0.374 | 0.00492 | -0.103 | 76.019
-0.5 | 0.435 | 0.00495 | -0.104 | 87.925
0 | 0.49 | 0.00512 | -0.105 | 95.792
0.5 | 0.55 | 0.00517 | -0.106 | 106.556
1 | 0.61 | 0.00524 | -0.106 | 116.363
1.5 | 0.668 | 0.00533 | -0.107 | 125.399
2 | 0.727 | 0.00542 | -0.108 | 134.002
2.5 | 0.785 | 0.00555 | -0.109 | 141.502
3 | 0.842 | 0.00566 | -0.11 | 148.84
3.5 | 0.901 | 0.0125 | -0.111 | 72.086
4 | 0.955 | 0.01304 | -0.112 | 73.213
4.5 | 1.005 | 0.0137 | -0.112 | 73.367
5 | 1.051 | 0.01435 | -0.113 | 73.246
5.5 | 1.093 | 0.01504 | -0.114 | 72.656
6 | 1.129 | 0.01573 | -0.115 | 71.739
6.5 | 1.158 | 0.01654 | -0.115 | 69.987
7 | 1.179 | 0.01741 | -0.116 | 67.733
7.5 | 0.975 | 0.04928 | -0.057 | 19.797
8 | 0.975 | 0.05338 | -0.047 | 18.26
8.5 | 0.961 | 0.05871 | -0.045 | 16.376
9 | 0.931 | 0.06368 | -0.042 | 14.624
9.5 | 0.888 | 0.06935 | -0.039 | 12.809
10 | 0.834 | 0.07729 | -0.039 | 10.784
10.5 | 0.768 | 0.0822 | -0.043 | 9.339
11 | 0.692 | 0.0907 | -0.044 | 7.63
11.5 | 0.608 | 0.09613 | -0.045 | 6.329
12 | 0.518 | 0.10601 | -0.047 | 4.89

## 38. Re 750k Mach 0.25 (2)
BIGFOIL.COM POLAR EXPORT
NACA67A510
NACA67A510 |  |  |  | Cl Max: | 1.2184 | at alpha= | 11 | deg
XFOIL ncrit=9 |  |  |  | L/D Max: | 139.366 | at alpha= | 3.5 | deg
Re: | 750000 |  |  | Cd Min: | 0.22422 | at alpha= | -20 | deg
Mach: | 0.25 |  |  | Cl=0 at alpha= | -4.2529 | deg
|  |  |  | @ Cl=0.1, Cd= | 0.011949
|  |  |  | @ Cl=0.4, Cd= | 0.0085364
|  |  |  | @ Cl=0.6, Cd= | 0.0079478
alpha (deg) | Cl | Cd | Cm | Cl/Cd
-20 | -0.5005 | 0.22422 | -0.0304 | -2.2322
-19.5 | -0.4872 | 0.21852 | -0.0334 | -2.2295
-19 | -0.4671 | 0.21128 | -0.039 | -2.2108
-18.5 | -0.4422 | 0.20286 | -0.0455 | -2.1798
-18 | -0.4164 | 0.19528 | -0.0519 | -2.1323
-17.5 | -0.3908 | 0.18798 | -0.0585 | -2.0789
-17 | -0.3661 | 0.18038 | -0.0648 | -2.0296
-16.5 | -0.342 | 0.17223 | -0.0717 | -1.9857
-16 | -0.3209 | 0.16437 | -0.0782 | -1.9523
-15.5 | -0.3055 | 0.15714 | -0.083 | -1.9441
-15 | -0.2859 | 0.14943 | -0.0861 | -1.9133
-14.5 | -0.267 | 0.143 | -0.0901 | -1.8671
-14 | -0.2522 | 0.13649 | -0.0933 | -1.8478
-13.5 | -0.2382 | 0.12996 | -0.0964 | -1.8329
-13 | -0.2294 | 0.12285 | -0.1008 | -1.8673
-12.5 | -0.2181 | 0.11607 | -0.1042 | -1.879
-12 | -0.2083 | 0.10885 | -0.1072 | -1.9136
-11.5 | -0.1953 | 0.10208 | -0.1088 | -1.9132
-11 | -0.1819 | 0.09655 | -0.1112 | -1.884
-10.5 | -0.1721 | 0.09036 | -0.1139 | -1.9046
-10 | -0.1684 | 0.08337 | -0.1181 | -2.0199
-9.5 | -0.1631 | 0.0766 | -0.1211 | -2.1292
-9 | -0.1623 | 0.06933 | -0.1246 | -2.341
-8.5 | -0.169 | 0.06141 | -0.1303 | -2.752
-8 | -0.2027 | 0.05275 | -0.131 | -3.8427
-7.5 | -0.1964 | 0.04747 | -0.131 | -4.1373
-7 | -0.1795 | 0.04274 | -0.1305 | -4.1998
-6.5 | -0.1494 | 0.03716 | -0.1289 | -4.0205
-6 | -0.1271 | 0.03133 | -0.1259 | -4.0568
-5.5 | -0.1148 | 0.02178 | -0.1214 | -5.2709
-5 | -0.0756 | 0.017 | -0.1183 | -4.4471
-4.5 | -0.0259 | 0.01466 | -0.1168 | -1.7667
-4 | 0.0265 | 0.01319 | -0.1159 | 2.0091
-3.5 | 0.08 | 0.01236 | -0.1152 | 6.4725
-3 | 0.1306 | 0.01132 | -0.114 | 11.5371
-2.5 | 0.1769 | 0.01123 | -0.1122 | 15.7524
-2 | 0.2279 | 0.01083 | -0.1112 | 21.0434
-1.5 | 0.2813 | 0.01029 | -0.1108 | 27.3372
-1 | 0.3211 | 0.00831 | -0.1083 | 38.6402
-0.5 | 0.3735 | 0.00833 | -0.107 | 44.8379
0 | 0.4133 | 0.00864 | -0.1033 | 47.8356
0.5 | 0.4507 | 0.00866 | -0.0977 | 52.0439
1 | 0.513 | 0.00839 | -0.0984 | 61.1442
1.5 | 0.564 | 0.00828 | -0.0971 | 68.1159
2 | 0.6366 | 0.00761 | -0.0998 | 83.6531
2.5 | 0.7051 | 0.00665 | -0.1014 | 106.0301
3 | 0.7693 | 0.00618 | -0.1025 | 124.4822
3.5 | 0.8348 | 0.00599 | -0.1041 | 139.3656
4 | 0.8501 | 0.00744 | -0.096 | 114.2608
4.5 | 0.8214 | 0.00906 | -0.0793 | 90.6623
5 | 0.8255 | 0.01129 | -0.0703 | 73.1178
5.5 | 0.8509 | 0.01299 | -0.0651 | 65.5042
6 | 0.8899 | 0.01404 | -0.0621 | 63.3832
6.5 | 0.9294 | 0.0151 | -0.0591 | 61.5497
7 | 0.9704 | 0.01608 | -0.0565 | 60.3483
7.5 | 1.0053 | 0.01755 | -0.0528 | 57.2821
8 | 1.0433 | 0.01886 | -0.0498 | 55.3181
8.5 | 1.0763 | 0.02078 | -0.046 | 51.795
9 | 1.113 | 0.02253 | -0.0429 | 49.4008
9.5 | 1.1468 | 0.0259 | -0.0395 | 44.278
10 | 1.1828 | 0.02869 | -0.0363 | 41.2269
10.5 | 1.2081 | 0.0318 | -0.0322 | 37.9906
11 | 1.2184 | 0.03633 | -0.0269 | 33.537
11.5 | 1.1997 | 0.04333 | -0.0199 | 27.6875
12 | 1.1623 | 0.05218 | -0.0136 | 22.2748
12.5 | 1.1207 | 0.06208 | -0.0105 | 18.0525
13 | 1.0772 | 0.07399 | -0.0118 | 14.5587
13.5 | 1.0347 | 0.08928 | -0.019 | 11.5894
14 | 0.9235 | 0.13606 | -0.0449 | 6.7874
14.5 | 0.9046 | 0.15333 | -0.0538 | 5.8997
15 | 0.8994 | 0.16669 | -0.0607 | 5.3956
15.5 | 0.8943 | 0.18309 | -0.0683 | 4.8845
16 | 0.9039 | 0.19191 | -0.0731 | 4.71

## 39. Re 750k Mach 0.50 (1)
BIGFOIL.COM POLAR EXPORT
NACA67A510
NACA67A510 |  |  |  | Cl Max: | 1.261 | at alpha= | 20 | deg
JavaFoil+Calcfoil stall+Eppler ext transition |  |  |  | L/D Max: | 150.671 | at alpha= | 3 | deg
Re: | 750000 |  |  | Cd Min: | 0.0052 | at alpha= | -0.5 | deg
Mach: | 0.5 |  |  | Cl=0 at alpha= | -4.0588 | deg
|  |  |  | @ Cl=0.1, Cd= | 0.020265
|  |  |  | @ Cl=0.4, Cd= | 0.0072506
|  |  |  | @ Cl=0.6, Cd= | 0.0054964
alpha (deg) | Cl | Cd | Cm | Cl/Cd
-20 | -0.857 | 0.19813 | -0.043 | -4.323
-19.5 | -0.83 | 0.19702 | -0.044 | -4.214
-19 | -0.804 | 0.19217 | -0.044 | -4.184
-18.5 | -0.778 | 0.18814 | -0.045 | -4.135
-18 | -0.75 | 0.18153 | -0.044 | -4.134
-17.5 | -0.723 | 0.1719 | -0.043 | -4.207
-17 | -0.697 | 0.16751 | -0.044 | -4.16
-16.5 | -0.67 | 0.16311 | -0.044 | -4.11
-16 | -0.644 | 0.16505 | -0.044 | -3.9
-15.5 | -0.617 | 0.15649 | -0.045 | -3.944
-15 | -0.591 | 0.14676 | -0.046 | -4.025
-14.5 | -0.563 | 0.14394 | -0.043 | -3.909
-14 | -0.536 | 0.13914 | -0.043 | -3.851
-13.5 | -0.509 | 0.1287 | -0.044 | -3.957
-13 | -0.483 | 0.12498 | -0.044 | -3.861
-12.5 | -0.456 | 0.12123 | -0.045 | -3.76
-12 | -0.429 | 0.11893 | -0.045 | -3.607
-11.5 | -0.402 | 0.11549 | -0.046 | -3.482
-11 | -0.374 | 0.10771 | -0.042 | -3.477
-10.5 | -0.348 | 0.14179 | -0.043 | -2.452
-10 | -0.321 | 0.09898 | -0.043 | -3.241
-9.5 | -0.294 | 0.09376 | -0.044 | -3.134
-9 | -0.267 | 0.0991 | -0.044 | -2.693
-8.5 | -0.24 | 0.08615 | -0.041 | -2.781
-8 | -0.213 | 0.08273 | -0.041 | -2.57
-7.5 | -0.186 | 0.08045 | -0.041 | -2.308
-7 | -0.159 | 0.07807 | -0.043 | -2.034
-6.5 | -0.132 | 0.04683 | -0.044 | -2.816
-6 | -0.149 | 0.05251 | -0.04 | -2.842
-5.5 | -0.134 | 0.04398 | -0.04 | -3.055
-5 | -0.093 | 0.03971 | -0.041 | -2.348
-4.5 | -0.045 | 0.03642 | -0.043 | -1.248
-4 | 0.006 | 0.03453 | -0.045 | 0.171
-3.5 | 0.06 | 0.03205 | -0.055 | 1.859
-3 | 0.142 | 0.00789 | -0.111 | 17.954
-2.5 | 0.21 | 0.00768 | -0.112 | 27.377
-2 | 0.279 | 0.00748 | -0.113 | 37.337
-1.5 | 0.348 | 0.00731 | -0.114 | 47.668
-1 | 0.418 | 0.00723 | -0.115 | 57.837
-0.5 | 0.487 | 0.0052 | -0.116 | 93.621
0 | 0.546 | 0.00544 | -0.117 | 100.361
0.5 | 0.613 | 0.00551 | -0.118 | 111.178
1 | 0.68 | 0.00563 | -0.118 | 120.797
1.5 | 0.743 | 0.00572 | -0.119 | 129.956
2 | 0.809 | 0.00585 | -0.12 | 138.288
2.5 | 0.873 | 0.00601 | -0.121 | 145.25
3 | 0.935 | 0.0062 | -0.122 | 150.671
3.5 | 0.998 | 0.01414 | -0.124 | 70.565
4 | 1.054 | 0.01498 | -0.124 | 70.353
4.5 | 1.099 | 0.01587 | -0.125 | 69.26
5 | 1.131 | 0.01684 | -0.126 | 67.153
5.5 | 1.138 | 0.018 | -0.127 | 63.232
6 | 0.893 | 0.04391 | -0.054 | 20.345
6.5 | 0.563 | 0.04915 | -0.05 | 11.463
7 | 0.589 | 0.06219 | -0.047 | 9.473
7.5 | 0.616 | 0.08489 | -0.051 | 7.253
8 | 0.642 | 0.08714 | -0.052 | 7.365
8.5 | 0.668 | 0.0866 | -0.053 | 7.713
9 | 0.695 | 0.09267 | -0.058 | 7.497
9.5 | 0.72 | 0.10058 | -0.058 | 7.163
10 | 0.746 | 0.10195 | -0.058 | 7.321
10.5 | 0.774 | 0.1093 | -0.064 | 7.078
11 | 0.799 | 0.11061 | -0.065 | 7.226
11.5 | 0.825 | 0.11689 | -0.065 | 7.057
12 | 0.85 | 0.12041 | -0.065 | 7.063
12.5 | 0.877 | 0.12515 | -0.068 | 7.005
13 | 0.903 | 0.13593 | -0.071 | 6.645
13.5 | 0.929 | 0.13971 | -0.071 | 6.647
14 | 0.954 | 0.14493 | -0.072 | 6.581
14.5 | 0.98 | 0.14976 | -0.073 | 6.542
15 | 1.007 | 0.16146 | -0.077 | 6.236
15.5 | 1.032 | 0.16616 | -0.078 | 6.211
16 | 1.057 | 0.16441 | -0.078 | 6.43
16.5 | 1.082 | 0.17213 | -0.079 | 6.287
17 | 1.111 | 0.17565 | -0.084 | 6.326
17.5 | 1.135 | 0.18124 | -0.084 | 6.262
18 | 1.16 | 0.18571 | -0.084 | 6.245
18.5 | 1.185 | 0.19459 | -0.085 | 6.089
19 | 1.212 | 0.20048 | -0.088 | 6.045
19.5 | 1.237 | 0.2044 | -0.089 | 6.054
20 | 1.261 | 0.21096 | -0.09 | 5.98

## 40. Re 750k Mach 0.50 (2)
BIGFOIL.COM POLAR EXPORT
NACA67A510
NACA67A510 |  |  |  | Cl Max: | 1.1041 | at alpha= | 20 | deg
XFOIL ncrit=9 |  |  |  | L/D Max: | 130.203 | at alpha= | 3.5 | deg
Re: | 750000 |  |  | Cd Min: | 0.28982 | at alpha= | 20 | deg
Mach: | 0.5 |  |  | Cl=0 at alpha= | -4.0536 | deg
|  |  |  | @ Cl=0.1, Cd= | 0.014499
|  |  |  | @ Cl=0.4, Cd= | 0.010318
|  |  |  | @ Cl=0.6, Cd= | 0.0094456
alpha (deg) | Cl | Cd | Cm | Cl/Cd
-19 | -0.4438 | 0.21938 | -0.0585 | -2.023
-18.5 | -0.414 | 0.21108 | -0.066 | -1.9613
-18 | -0.3889 | 0.20335 | -0.0719 | -1.9125
-17.5 | -0.3652 | 0.19562 | -0.0771 | -1.8669
-17 | -0.3436 | 0.18791 | -0.0818 | -1.8285
-16.5 | -0.3254 | 0.18072 | -0.0862 | -1.8006
-16 | -0.3074 | 0.1735 | -0.0903 | -1.7718
-15.5 | -0.2861 | 0.16567 | -0.0933 | -1.7269
-15 | -0.2665 | 0.15889 | -0.097 | -1.6773
-14.5 | -0.248 | 0.15192 | -0.1005 | -1.6324
-14 | -0.2302 | 0.14476 | -0.1041 | -1.5902
-13.5 | -0.2141 | 0.13783 | -0.1081 | -1.5534
-13 | -0.2015 | 0.13087 | -0.1123 | -1.5397
-12.5 | -0.1863 | 0.12386 | -0.1159 | -1.5041
-12 | -0.1668 | 0.11628 | -0.1178 | -1.4345
-11.5 | -0.1498 | 0.11024 | -0.1207 | -1.3589
-11 | -0.1365 | 0.10368 | -0.1245 | -1.3166
-10.5 | -0.1268 | 0.09718 | -0.1283 | -1.3048
-10 | -0.1149 | 0.09043 | -0.1314 | -1.2706
-9.5 | -0.1078 | 0.08296 | -0.134 | -1.2994
-9 | -0.0926 | 0.07754 | -0.135 | -1.1942
-8.5 | -0.0816 | 0.07198 | -0.1372 | -1.1336
-8 | -0.0753 | 0.06547 | -0.1421 | -1.1501
-7.5 | -0.0729 | 0.05871 | -0.1467 | -1.2417
-7 | -0.0824 | 0.05232 | -0.1491 | -1.5749
-6.5 | -0.0831 | 0.04572 | -0.1493 | -1.8176
-6 | -0.092 | 0.03845 | -0.1471 | -2.3927
-5.5 | -0.0785 | 0.0327 | -0.1436 | -2.4006
-5 | -0.0555 | 0.02755 | -0.1398 | -2.0145
-4.5 | -0.0283 | 0.02235 | -0.1346 | -1.2662
-4 | 0.0034 | 0.0185 | -0.1286 | 0.18378
-3.5 | 0.0578 | 0.01567 | -0.126 | 3.6886
-3 | 0.1187 | 0.01398 | -0.1246 | 8.4907
-2 | 0.2078 | 0.01283 | -0.1164 | 16.1964
-1.5 | 0.2721 | 0.01225 | -0.1161 | 22.2122
-1 | 0.3379 | 0.01158 | -0.1165 | 29.1796
0 | 0.4142 | 0.01003 | -0.1064 | 41.2961
0.5 | 0.4708 | 0.00987 | -0.1033 | 47.7001
1.5 | 0.5791 | 0.00962 | -0.0977 | 60.1975
2 | 0.6738 | 0.00883 | -0.1032 | 76.308
2.5 | 0.761 | 0.00758 | -0.1063 | 100.3958
3 | 0.8304 | 0.00693 | -0.1061 | 119.8268
3.5 | 0.8984 | 0.0069 | -0.1057 | 130.2029
4 | 0.8507 | 0.00882 | -0.0841 | 96.4512
4.5 | 0.8308 | 0.01164 | -0.0696 | 71.3746
5 | 0.8401 | 0.01419 | -0.0608 | 59.2037
5.5 | 0.8784 | 0.01569 | -0.056 | 55.9847
6 | 0.9212 | 0.01707 | -0.0516 | 53.966
6.5 | 0.9595 | 0.0188 | -0.0465 | 51.0372
7 | 0.9931 | 0.02106 | -0.0407 | 47.1557
7.5 | 1.0325 | 0.02357 | -0.0354 | 43.8057
8 | 1.0749 | 0.02711 | -0.0304 | 39.6496
8.5 | 1.1029 | 0.03354 | -0.0244 | 32.8831
9 | 1.092 | 0.04109 | -0.0168 | 26.5758
9.5 | 1.0648 | 0.04926 | -0.0106 | 21.6159
10 | 1.0298 | 0.05871 | -0.0076 | 17.5405
10.5 | 0.9917 | 0.07013 | -0.0093 | 14.1409
11 | 0.9554 | 0.08444 | -0.0166 | 11.3145
11.5 | 0.9276 | 0.10276 | -0.0292 | 9.0269
12 | 0.9095 | 0.11962 | -0.0393 | 7.6032
12.5 | 0.8998 | 0.13389 | -0.0474 | 6.7204
13 | 0.8957 | 0.14734 | -0.0548 | 6.0791
13.5 | 0.8966 | 0.16029 | -0.0617 | 5.5936
14 | 0.9025 | 0.17241 | -0.0682 | 5.2346
14.5 | 0.9138 | 0.18285 | -0.074 | 4.9975
15 | 0.9249 | 0.19297 | -0.0784 | 4.793
15.5 | 0.9399 | 0.20342 | -0.0839 | 4.6205
16 | 0.9557 | 0.21391 | -0.0897 | 4.4678
16.5 | 0.9713 | 0.22501 | -0.097 | 4.3167
17 | 0.9895 | 0.23433 | -0.1023 | 4.2227
17.5 | 1.0081 | 0.24314 | -0.1074 | 4.1462
18 | 1.0275 | 0.25158 | -0.1122 | 4.0842
18.5 | 1.0476 | 0.26085 | -0.1162 | 4.0161
19 | 1.0649 | 0.27059 | -0.1229 | 3.9355
19.5 | 1.0842 | 0.28083 | -0.1296 | 3.8607
20 | 1.1041 | 0.28982 | -0.135 | 3.8096

## 41. Re 1M Mach 0.00 (1)
BIGFOIL.COM POLAR EXPORT
NACA67A510
NACA67A510 |  |  |  | Cl Max: | 1.216 | at alpha= | 8 | deg
JavaFoil+Calcfoil stall+Eppler ext transition |  |  |  | L/D Max: | 173.548 | at alpha= | 3.5 | deg
Re: | 1000000 |  |  | Cd Min: | 0.00435 | at alpha= | -1 | deg
Mach: | 0 |  |  | Cl=0 at alpha= | -4.0603 | deg
|  |  |  | @ Cl=0.1, Cd= | 0.0070651
|  |  |  | @ Cl=0.4, Cd= | 0.0043753
|  |  |  | @ Cl=0.6, Cd= | 0.0045875
alpha (deg) | Cl | Cd | Cm | Cl/Cd
-17 | -0.313 | 0.15123 | -0.032 | -2.073
-16.5 | -0.329 | 0.14813 | -0.032 | -2.222
-16 | -0.345 | 0.14134 | -0.031 | -2.439
-15.5 | -0.36 | 0.14973 | -0.031 | -2.407
-15 | -0.376 | 0.13623 | -0.031 | -2.76
-14.5 | -0.391 | 0.12769 | -0.031 | -3.061
-14 | -0.405 | 0.12288 | -0.031 | -3.295
-13.5 | -0.418 | 0.11271 | -0.032 | -3.705
-13 | -0.428 | 0.1069 | -0.031 | -4.007
-12.5 | -0.436 | 0.09873 | -0.032 | -4.414
-12 | -0.437 | 0.09167 | -0.032 | -4.766
-11.5 | -0.435 | 0.08559 | -0.033 | -5.081
-11 | -0.43 | 0.0794 | -0.033 | -5.412
-10.5 | -0.421 | 0.07338 | -0.033 | -5.737
-10 | -0.408 | 0.06833 | -0.034 | -5.977
-9.5 | -0.392 | 0.06378 | -0.034 | -6.146
-9 | -0.372 | 0.05971 | -0.035 | -6.223
-8.5 | -0.347 | 0.05541 | -0.035 | -6.264
-8 | -0.319 | 0.05194 | -0.035 | -6.138
-7.5 | -0.287 | 0.04855 | -0.036 | -5.913
-7 | -0.252 | 0.04559 | -0.036 | -5.528
-6.5 | -0.214 | 0.04257 | -0.037 | -5.029
-6 | -0.174 | 0.03983 | -0.04 | -4.364
-5.5 | -0.131 | 0.03758 | -0.041 | -3.489
-5 | -0.087 | 0.03438 | -0.05 | -2.534
-4.5 | -0.051 | 0.00708 | -0.095 | -7.213
-4 | 0.007 | 0.00735 | -0.096 | 0.889
-3.5 | 0.065 | 0.00716 | -0.096 | 9.066
-3 | 0.124 | 0.007 | -0.097 | 17.688
-2.5 | 0.183 | 0.00681 | -0.098 | 26.885
-2 | 0.243 | 0.00666 | -0.099 | 36.446
-1.5 | 0.302 | 0.00654 | -0.1 | 46.234
-1 | 0.362 | 0.00435 | -0.1 | 83.25
-0.5 | 0.422 | 0.00439 | -0.101 | 96.114
0 | 0.477 | 0.00446 | -0.102 | 107.06
0.5 | 0.536 | 0.00451 | -0.103 | 118.861
1 | 0.594 | 0.00458 | -0.104 | 129.578
1.5 | 0.65 | 0.00465 | -0.104 | 139.922
2 | 0.708 | 0.00473 | -0.105 | 149.749
2.5 | 0.765 | 0.00481 | -0.106 | 158.945
3 | 0.82 | 0.00493 | -0.107 | 166.355
3.5 | 0.875 | 0.00504 | -0.108 | 173.548
4 | 0.928 | 0.0119 | -0.108 | 78.012
4.5 | 0.978 | 0.01246 | -0.109 | 78.507
5 | 1.025 | 0.01304 | -0.11 | 78.616
5.5 | 1.069 | 0.01361 | -0.111 | 78.504
6 | 1.108 | 0.01423 | -0.111 | 77.895
6.5 | 1.143 | 0.01491 | -0.112 | 76.638
7 | 1.173 | 0.0156 | -0.113 | 75.193
7.5 | 1.197 | 0.01631 | -0.113 | 73.398
8 | 1.216 | 0.01707 | -0.114 | 71.236
8.5 | 1.004 | 0.05337 | -0.06 | 18.805
9 | 0.997 | 0.05778 | -0.055 | 17.25
9.5 | 0.983 | 0.06278 | -0.048 | 15.666
10 | 0.966 | 0.06698 | -0.047 | 14.423
10.5 | 0.943 | 0.07278 | -0.045 | 12.955
11 | 0.915 | 0.07708 | -0.045 | 11.871
11.5 | 0.883 | 0.08322 | -0.044 | 10.605
12 | 0.847 | 0.09031 | -0.045 | 9.384
12.5 | 0.81 | 0.09826 | -0.046 | 8.242
13 | 0.771 | 0.10016 | -0.047 | 7.696

## 42. Re 1M Mach 0.00 (2)
BIGFOIL.COM POLAR EXPORT
NACA67A510
NACA67A510 |  |  |  | Cl Max: | 1.3457 | at alpha= | 13 | deg
XFOIL ncrit=9 |  |  |  | L/D Max: | 156.903 | at alpha= | 3.5 | deg
Re: | 1000000 |  |  | Cd Min: | 0.22032 | at alpha= | -20 | deg
Mach: | 0 |  |  | Cl=0 at alpha= | -4.2777 | deg
|  |  |  | @ Cl=0.1, Cd= | 0.0095072
|  |  |  | @ Cl=0.4, Cd= | 0.0063047
|  |  |  | @ Cl=0.6, Cd= | 0.0058846
alpha (deg) | Cl | Cd | Cm | Cl/Cd
-20 | -0.4969 | 0.22032 | -0.0288 | -2.2554
-19 | -0.4603 | 0.20754 | -0.0378 | -2.2179
-18.5 | -0.4343 | 0.19985 | -0.0448 | -2.1731
-18 | -0.4085 | 0.19184 | -0.0518 | -2.1294
-17.5 | -0.3847 | 0.1833 | -0.059 | -2.0987
-16.5 | -0.3428 | 0.16774 | -0.0702 | -2.0436
-16 | -0.3239 | 0.16106 | -0.0747 | -2.0111
-15.5 | -0.3067 | 0.15451 | -0.0787 | -1.985
-15 | -0.2921 | 0.14772 | -0.0821 | -1.9774
-14.5 | -0.2813 | 0.14045 | -0.0861 | -2.0028
-14 | -0.2689 | 0.13337 | -0.0895 | -2.0162
-13.5 | -0.2577 | 0.12643 | -0.0926 | -2.0383
-13 | -0.2475 | 0.11892 | -0.095 | -2.0812
-12.5 | -0.2341 | 0.113 | -0.0977 | -2.0717
-12 | -0.2214 | 0.10702 | -0.1005 | -2.0688
-11.5 | -0.2145 | 0.09998 | -0.1042 | -2.1454
-11 | -0.207 | 0.09294 | -0.1072 | -2.2272
-10.5 | -0.2008 | 0.08597 | -0.1102 | -2.3357
-10 | -0.214 | 0.07612 | -0.1136 | -2.8114
-9.5 | -0.2121 | 0.06994 | -0.1162 | -3.0326
-9 | -0.2076 | 0.06499 | -0.1185 | -3.1943
-8.5 | -0.2337 | 0.05727 | -0.122 | -4.0807
-8 | -0.2326 | 0.05057 | -0.1236 | -4.5996
-7.5 | -0.215 | 0.04275 | -0.1238 | -5.0292
-7 | -0.2012 | 0.03501 | -0.1217 | -5.7469
-6.5 | -0.2022 | 0.02313 | -0.1167 | -8.7419
-6 | -0.1707 | 0.01631 | -0.1133 | -10.466
-5.5 | -0.1217 | 0.01423 | -0.1125 | -8.5524
-5 | -0.0707 | 0.01264 | -0.112 | -5.5934
-4.5 | -0.0229 | 0.0108 | -0.111 | -2.1204
-4 | 0.0286 | 0.01013 | -0.1107 | 2.8233
-3.5 | 0.0812 | 0.00971 | -0.1105 | 8.3625
-3 | 0.1331 | 0.00915 | -0.1101 | 14.5464
-2.5 | 0.1873 | 0.0089 | -0.1102 | 21.0449
-2 | 0.2415 | 0.00855 | -0.1103 | 28.2456
-1.5 | 0.2939 | 0.00793 | -0.1103 | 37.0618
-1 | 0.3336 | 0.00635 | -0.1082 | 52.5354
-0.5 | 0.3858 | 0.00631 | -0.1076 | 61.141
0 | 0.4389 | 0.00629 | -0.1071 | 69.7774
0.5 | 0.4869 | 0.00629 | -0.1049 | 77.4086
1 | 0.5412 | 0.00618 | -0.1045 | 87.5728
1.5 | 0.5953 | 0.00591 | -0.1041 | 100.7276
2 | 0.6509 | 0.00561 | -0.104 | 116.025
2.5 | 0.7021 | 0.00514 | -0.1027 | 136.5953
3 | 0.7498 | 0.00502 | -0.1009 | 149.3625
3.5 | 0.7955 | 0.00507 | -0.0987 | 156.9034
4 | 0.8175 | 0.00728 | -0.093 | 112.294
4.5 | 0.8066 | 0.00876 | -0.0804 | 92.0776
5 | 0.8232 | 0.01044 | -0.0738 | 78.8506
5.5 | 0.8546 | 0.01167 | -0.07 | 73.2305
6 | 0.8949 | 0.01243 | -0.0678 | 71.9952
6.5 | 0.9356 | 0.0132 | -0.0656 | 70.8788
7 | 0.9733 | 0.01422 | -0.0628 | 68.4459
7.5 | 1.0157 | 0.01487 | -0.0611 | 68.3053
8 | 1.0501 | 0.01618 | -0.058 | 64.9011
8.5 | 1.0912 | 0.01694 | -0.0562 | 64.4156
9 | 1.1256 | 0.01829 | -0.0534 | 61.5418
9.5 | 1.1575 | 0.01987 | -0.0502 | 58.2536
10 | 1.1944 | 0.02099 | -0.048 | 56.9033
10.5 | 1.2249 | 0.02271 | -0.045 | 53.9366
11 | 1.2509 | 0.02521 | -0.0414 | 49.6192
11.5 | 1.281 | 0.02699 | -0.0386 | 47.462
12 | 1.3073 | 0.0291 | -0.0355 | 44.9244
12.5 | 1.3284 | 0.03167 | -0.032 | 41.9451
13 | 1.3457 | 0.03442 | -0.0285 | 39.0965
13.5 | 1.3425 | 0.0395 | -0.0234 | 33.9873
14 | 1.3227 | 0.04648 | -0.0181 | 28.4574
14.5 | 1.2893 | 0.05524 | -0.014 | 23.34
15 | 1.2728 | 0.06264 | -0.0127 | 20.3193
15.5 | 1.2356 | 0.07433 | -0.0144 | 16.6232
16 | 1.1924 | 0.08975 | -0.021 | 13.2858
17 | 1.0962 | 0.13554 | -0.0487 | 8.0876
17.5 | 0.9259 | 0.21103 | -0.0827 | 4.3875
18 | 0.9398 | 0.21708 | -0.0864 | 4.3293

## 43. Re 1M Mach 0.10 (1)
BIGFOIL.COM POLAR EXPORT
NACA67A510
NACA67A510 |  |  |  | Cl Max: | 1.214 | at alpha= | 8 | deg
JavaFoil+Calcfoil stall+Eppler ext transition |  |  |  | L/D Max: | 174.02 | at alpha= | 3.5 | deg
Re: | 1000000 |  |  | Cd Min: | 0.00437 | at alpha= | -1 | deg
Mach: | 0.1 |  |  | Cl=0 at alpha= | -4.0603 | deg
|  |  |  | @ Cl=0.1, Cd= | 0.0070895
|  |  |  | @ Cl=0.4, Cd= | 0.004394
|  |  |  | @ Cl=0.6, Cd= | 0.0045932
alpha (deg) | Cl | Cd | Cm | Cl/Cd
-16.5 | -0.289 | 0.14517 | -0.032 | -1.989
-16 | -0.306 | 0.14048 | -0.032 | -2.182
-15.5 | -0.325 | 0.15027 | -0.032 | -2.159
-15 | -0.342 | 0.1425 | -0.032 | -2.403
-14.5 | -0.36 | 0.13489 | -0.032 | -2.67
-14 | -0.377 | 0.12754 | -0.032 | -2.956
-13.5 | -0.393 | 0.11672 | -0.032 | -3.365
-13 | -0.407 | 0.1102 | -0.031 | -3.69
-12.5 | -0.417 | 0.10195 | -0.032 | -4.093
-12 | -0.421 | 0.09266 | -0.033 | -4.546
-11.5 | -0.422 | 0.08684 | -0.032 | -4.858
-11 | -0.419 | 0.08084 | -0.033 | -5.186
-10.5 | -0.413 | 0.07387 | -0.033 | -5.587
-10 | -0.402 | 0.06933 | -0.034 | -5.802
-9.5 | -0.388 | 0.06488 | -0.035 | -5.975
-9 | -0.369 | 0.0603 | -0.035 | -6.113
-8.5 | -0.345 | 0.05559 | -0.035 | -6.212
-8 | -0.318 | 0.05213 | -0.035 | -6.099
-7.5 | -0.287 | 0.04863 | -0.036 | -5.899
-7 | -0.252 | 0.04561 | -0.036 | -5.531
-6.5 | -0.215 | 0.04272 | -0.037 | -5.021
-6 | -0.174 | 0.03998 | -0.039 | -4.359
-5.5 | -0.132 | 0.03775 | -0.041 | -3.485
-5 | -0.087 | 0.03488 | -0.048 | -2.502
-4.5 | -0.051 | 0.00706 | -0.095 | -7.267
-4 | 0.007 | 0.00734 | -0.096 | 0.895
-3.5 | 0.065 | 0.00722 | -0.097 | 9.03
-3 | 0.124 | 0.007 | -0.098 | 17.783
-2.5 | 0.184 | 0.00685 | -0.099 | 26.87
-2 | 0.244 | 0.00669 | -0.099 | 36.429
-1.5 | 0.304 | 0.00652 | -0.1 | 46.576
-1 | 0.364 | 0.00437 | -0.101 | 83.327
-0.5 | 0.424 | 0.00441 | -0.102 | 96.173
0 | 0.48 | 0.00448 | -0.103 | 106.958
0.5 | 0.538 | 0.00453 | -0.103 | 118.72
1 | 0.597 | 0.00459 | -0.104 | 130.05
1.5 | 0.654 | 0.00465 | -0.105 | 140.487
2 | 0.711 | 0.00473 | -0.106 | 150.329
2.5 | 0.768 | 0.00485 | -0.107 | 158.539
3 | 0.824 | 0.00494 | -0.107 | 166.793
3.5 | 0.879 | 0.00505 | -0.108 | 174.02
4 | 0.932 | 0.01199 | -0.109 | 77.766
4.5 | 0.983 | 0.01252 | -0.11 | 78.456
5 | 1.029 | 0.01311 | -0.11 | 78.491
5.5 | 1.073 | 0.0137 | -0.111 | 78.287
6 | 1.112 | 0.01432 | -0.112 | 77.632
6.5 | 1.146 | 0.01503 | -0.113 | 76.257
7 | 1.175 | 0.01573 | -0.113 | 74.705
7.5 | 1.198 | 0.0165 | -0.114 | 72.579
8 | 1.214 | 0.01722 | -0.115 | 70.528
8.5 | 0.998 | 0.05432 | -0.057 | 18.371
9 | 0.989 | 0.05827 | -0.052 | 16.976
9.5 | 0.974 | 0.06327 | -0.048 | 15.393
10 | 0.952 | 0.0681 | -0.046 | 13.985
10.5 | 0.925 | 0.07381 | -0.043 | 12.527
11 | 0.892 | 0.0788 | -0.044 | 11.32
11.5 | 0.855 | 0.08574 | -0.044 | 9.972
12 | 0.815 | 0.09229 | -0.046 | 8.83
12.5 | 0.772 | 0.09848 | -0.046 | 7.843
13 | 0.729 | 0.10215 | -0.047 | 7.133

## 44. Re 1M Mach 0.10 (2)
BIGFOIL.COM POLAR EXPORT
NACA67A510
NACA67A510 |  |  |  | Cl Max: | 1.3349 | at alpha= | 13 | deg
XFOIL ncrit=9 |  |  |  | L/D Max: | 156.243 | at alpha= | 3.5 | deg
Re: | 1000000 |  |  | Cd Min: | 0.22088 | at alpha= | -20 | deg
Mach: | 0.1 |  |  | Cl=0 at alpha= | -4.2771 | deg
|  |  |  | @ Cl=0.1, Cd= | 0.0095615
|  |  |  | @ Cl=0.4, Cd= | 0.0063429
|  |  |  | @ Cl=0.6, Cd= | 0.0059311
alpha (deg) | Cl | Cd | Cm | Cl/Cd
-20 | -0.4975 | 0.22088 | -0.029 | -2.2524
-19 | -0.4586 | 0.20776 | -0.0387 | -2.2074
-18 | -0.4064 | 0.19194 | -0.0528 | -2.1173
-17.5 | -0.3825 | 0.18343 | -0.0601 | -2.0853
-16.5 | -0.3412 | 0.16806 | -0.0708 | -2.0302
-16 | -0.3224 | 0.16138 | -0.0753 | -1.9978
-15.5 | -0.3061 | 0.15493 | -0.079 | -1.9757
-15 | -0.2912 | 0.14808 | -0.0825 | -1.9665
-14.5 | -0.28 | 0.14083 | -0.0865 | -1.9882
-14 | -0.2678 | 0.13378 | -0.0898 | -2.0018
-13.5 | -0.2563 | 0.12684 | -0.0929 | -2.0207
-13 | -0.2456 | 0.11937 | -0.0953 | -2.0575
-12.5 | -0.2319 | 0.11343 | -0.0982 | -2.0444
-12 | -0.2193 | 0.10741 | -0.101 | -2.0417
-11.5 | -0.2122 | 0.10036 | -0.1047 | -2.1144
-11 | -0.2044 | 0.09335 | -0.1077 | -2.1896
-10.5 | -0.1978 | 0.0864 | -0.1106 | -2.2894
-10 | -0.2089 | 0.07691 | -0.1139 | -2.7162
-9.5 | -0.2056 | 0.07087 | -0.1164 | -2.9011
-9 | -0.1994 | 0.06598 | -0.1186 | -3.0221
-8.5 | -0.2241 | 0.05846 | -0.1222 | -3.8334
-8 | -0.2265 | 0.0515 | -0.1242 | -4.3981
-7.5 | -0.2108 | 0.04354 | -0.1248 | -4.8415
-6.5 | -0.1974 | 0.02469 | -0.1184 | -7.9951
-6 | -0.1701 | 0.01701 | -0.1144 | -10
-5.5 | -0.1221 | 0.01448 | -0.1134 | -8.4323
-5 | -0.0703 | 0.01315 | -0.1129 | -5.346
-4.5 | -0.023 | 0.01092 | -0.1118 | -2.1062
-4 | 0.0286 | 0.01021 | -0.1114 | 2.8012
-3.5 | 0.0815 | 0.00976 | -0.1111 | 8.3504
-3 | 0.1337 | 0.0092 | -0.1108 | 14.5326
-2.5 | 0.1881 | 0.00893 | -0.1108 | 21.0638
-2 | 0.2426 | 0.00857 | -0.1109 | 28.3081
-1.5 | 0.2956 | 0.008 | -0.1109 | 36.95
-1 | 0.3349 | 0.00639 | -0.1087 | 52.41
-0.5 | 0.3873 | 0.00635 | -0.1081 | 60.9921
0 | 0.4409 | 0.00632 | -0.1076 | 69.7627
0.5 | 0.4893 | 0.00632 | -0.1054 | 77.4209
1 | 0.5432 | 0.00622 | -0.1049 | 87.3312
1.5 | 0.5984 | 0.00594 | -0.1047 | 100.7407
2 | 0.654 | 0.00563 | -0.1045 | 116.1634
2.5 | 0.706 | 0.00515 | -0.1032 | 137.0874
3 | 0.7535 | 0.00504 | -0.1013 | 149.504
3.5 | 0.7984 | 0.00511 | -0.0988 | 156.2427
4 | 0.8193 | 0.00738 | -0.0929 | 111.0163
4.5 | 0.8068 | 0.00885 | -0.0799 | 91.1638
5 | 0.8238 | 0.01054 | -0.0734 | 78.1594
5.5 | 0.8554 | 0.01177 | -0.0695 | 72.6763
6 | 0.8964 | 0.01252 | -0.0673 | 71.5974
6.5 | 0.9372 | 0.01331 | -0.065 | 70.4132
7 | 0.9752 | 0.01433 | -0.0623 | 68.053
7.5 | 1.0175 | 0.01502 | -0.0604 | 67.743
8 | 1.0521 | 0.01635 | -0.0572 | 64.3486
8.5 | 1.0931 | 0.01717 | -0.0553 | 63.6634
9 | 1.1231 | 0.01896 | -0.0516 | 59.2352
9.5 | 1.1592 | 0.02022 | -0.049 | 57.3294
10 | 1.1959 | 0.02141 | -0.0467 | 55.8571
10.5 | 1.2206 | 0.02404 | -0.0427 | 50.7737
11 | 1.2521 | 0.02592 | -0.0398 | 48.3063
11.5 | 1.2804 | 0.02806 | -0.0367 | 45.6308
12 | 1.305 | 0.03038 | -0.0333 | 42.9559
12.5 | 1.3231 | 0.03333 | -0.0295 | 39.697
13 | 1.3349 | 0.03665 | -0.0255 | 36.4229
13.5 | 1.3121 | 0.04399 | -0.0193 | 29.8272
14 | 1.287 | 0.05157 | -0.0147 | 24.9564
14.5 | 1.2419 | 0.06238 | -0.0122 | 19.9086
15 | 1.2126 | 0.07278 | -0.0135 | 16.6612
15.5 | 1.1565 | 0.09042 | -0.0211 | 12.7903
16 | 0.9151 | 0.17761 | -0.0664 | 5.1523
16.5 | 0.9065 | 0.19568 | -0.0744 | 4.6326
17 | 0.916 | 0.20456 | -0.0792 | 4.4779
17.5 | 0.9274 | 0.21236 | -0.0837 | 4.3671
18 | 0.9417 | 0.21843 | -0.0874 | 4.3112

## 45. Re 1M Mach 0.25 (1)
BIGFOIL.COM POLAR EXPORT
NACA67A510
NACA67A510 |  |  |  | Cl Max: | 1.192 | at alpha= | 7.5 | deg
JavaFoil+Calcfoil stall+Eppler ext transition |  |  |  | L/D Max: | 168.237 | at alpha= | 3 | deg
Re: | 1000000 |  |  | Cd Min: | 0.00439 | at alpha= | -1 | deg
Mach: | 0.25 |  |  | Cl=0 at alpha= | -4.0593 | deg
|  |  |  | @ Cl=0.1, Cd= | 0.007178
|  |  |  | @ Cl=0.4, Cd= | 0.0044071
|  |  |  | @ Cl=0.6, Cd= | 0.10552
alpha (deg) | Cl | Cd | Cm | Cl/Cd
-14.5 | -0.06 | 0.1171 | -0.036 | -0.51
-14 | -0.057 | 0.11514 | -0.036 | -0.494
-13.5 | -0.144 | 0.11091 | -0.036 | -1.294
-13 | -0.201 | 0.10321 | -0.036 | -1.949
-12.5 | -0.246 | 0.09823 | -0.035 | -2.507
-12 | -0.278 | 0.10745 | -0.035 | -2.592
-11.5 | -0.305 | 0.09756 | -0.034 | -3.128
-11 | -0.326 | 0.09099 | -0.034 | -3.582
-10.5 | -0.34 | 0.08332 | -0.034 | -4.085
-10 | -0.348 | 0.07523 | -0.035 | -4.628
-9.5 | -0.349 | 0.0682 | -0.035 | -5.115
-9 | -0.342 | 0.06368 | -0.036 | -5.377
-8.5 | -0.329 | 0.05842 | -0.036 | -5.632
-8 | -0.309 | 0.05428 | -0.036 | -5.694
-7.5 | -0.283 | 0.04992 | -0.036 | -5.67
-7 | -0.252 | 0.04639 | -0.036 | -5.428
-6.5 | -0.216 | 0.04334 | -0.038 | -4.986
-6 | -0.177 | 0.04045 | -0.039 | -4.366
-5.5 | -0.134 | 0.03807 | -0.039 | -3.515
-5 | -0.089 | 0.0358 | -0.047 | -2.486
-4.5 | -0.052 | 0.00765 | -0.098 | -6.858
-4 | 0.007 | 0.00741 | -0.099 | 0.909
-3.5 | 0.067 | 0.00727 | -0.1 | 9.2
-3 | 0.128 | 0.0071 | -0.1 | 17.975
-2.5 | 0.189 | 0.00688 | -0.101 | 27.454
-2 | 0.25 | 0.00673 | -0.102 | 37.231
-1.5 | 0.312 | 0.00656 | -0.103 | 47.578
-1 | 0.374 | 0.00439 | -0.104 | 85.181
-0.5 | 0.435 | 0.00443 | -0.104 | 98.313
0 | 0.492 | 0.00452 | -0.105 | 108.852
0.5 | 0.553 | 0.00458 | -0.106 | 120.688
1 | 0.613 | 0.00466 | -0.107 | 131.357
1.5 | 0.671 | 0.00474 | -0.108 | 141.62
2 | 0.73 | 0.00482 | -0.109 | 151.307
2.5 | 0.788 | 0.00491 | -0.109 | 160.697
3 | 0.845 | 0.00503 | -0.11 | 168.237
3.5 | 0.902 | 0.01185 | -0.111 | 76.066
4 | 0.956 | 0.01237 | -0.112 | 77.254
4.5 | 1.006 | 0.01299 | -0.113 | 77.413
5 | 1.052 | 0.01359 | -0.113 | 77.437
5.5 | 1.094 | 0.01426 | -0.114 | 76.689
6 | 1.129 | 0.01492 | -0.115 | 75.687
6.5 | 1.159 | 0.01571 | -0.116 | 73.764
7 | 1.18 | 0.01651 | -0.116 | 71.434
7.5 | 1.192 | 0.01725 | -0.117 | 69.109
8 | 0.977 | 0.05252 | -0.054 | 18.6
8.5 | 0.962 | 0.05665 | -0.048 | 16.982
9 | 0.932 | 0.06239 | -0.046 | 14.937
9.5 | 0.888 | 0.06703 | -0.04 | 13.254
10 | 0.834 | 0.07368 | -0.041 | 11.314
10.5 | 0.768 | 0.08072 | -0.046 | 9.515
11 | 0.692 | 0.08729 | -0.047 | 7.931
11.5 | 0.609 | 0.09372 | -0.048 | 6.494
12 | 0.519 | 0.10168 | -0.048 | 5.1
12.5 | 0.423 | 0.10552 | -0.049 | 4.008

## 46. Re 1M Mach 0.25 (2)
BIGFOIL.COM POLAR EXPORT
NACA67A510
NACA67A510 |  |  |  | Cl Max: | 1.2437 | at alpha= | 11 | deg
XFOIL ncrit=9 |  |  |  | L/D Max: | 152.172 | at alpha= | 3.5 | deg
Re: | 1000000 |  |  | Cd Min: | 0.18517 | at alpha= | 16 | deg
Mach: | 0.25 |  |  | Cl=0 at alpha= | -4.2774 | deg
|  |  |  | @ Cl=0.1, Cd= | 0.0099275
|  |  |  | @ Cl=0.4, Cd= | 0.0065253
|  |  |  | @ Cl=0.6, Cd= | 0.0061786
alpha (deg) | Cl | Cd | Cm | Cl/Cd
-7.5 | -0.1876 | 0.04721 | -0.1295 | -3.9737
-7 | -0.1788 | 0.0397 | -0.1287 | -4.5038
-6 | -0.1587 | 0.02218 | -0.1216 | -7.1551
-5.5 | -0.1228 | 0.01635 | -0.1184 | -7.5107
-5 | -0.0723 | 0.01423 | -0.1172 | -5.0808
-4.5 | -0.0232 | 0.01166 | -0.116 | -1.9897
-4 | 0.0289 | 0.01066 | -0.1152 | 2.7111
-3.5 | 0.083 | 0.01009 | -0.1147 | 8.226
-3 | 0.1374 | 0.00957 | -0.1143 | 14.3574
-2.5 | 0.1925 | 0.00906 | -0.114 | 21.2472
-2 | 0.2491 | 0.00878 | -0.1141 | 28.3713
-1.5 | 0.303 | 0.00843 | -0.1139 | 35.9431
-1 | 0.3427 | 0.00669 | -0.1117 | 51.2257
-0.5 | 0.3956 | 0.00653 | -0.1107 | 60.5819
0 | 0.4519 | 0.00647 | -0.1105 | 69.8454
0.5 | 0.5025 | 0.00649 | -0.1083 | 77.4268
1 | 0.5543 | 0.00644 | -0.107 | 86.0714
1.5 | 0.6155 | 0.00609 | -0.1076 | 101.0673
2 | 0.6714 | 0.00577 | -0.107 | 116.3605
2.5 | 0.7265 | 0.00525 | -0.1059 | 138.381
3 | 0.7739 | 0.00512 | -0.1035 | 151.1523
3.5 | 0.8126 | 0.00534 | -0.0991 | 152.1723
4 | 0.8124 | 0.00747 | -0.0885 | 108.755
4.5 | 0.8087 | 0.00933 | -0.0774 | 86.6774
5.5 | 0.8617 | 0.01229 | -0.0671 | 70.1139
6 | 0.904 | 0.0131 | -0.0646 | 69.0076
6.5 | 0.9459 | 0.01395 | -0.062 | 67.8065
7 | 0.9849 | 0.01505 | -0.0589 | 65.4419
7.5 | 1.0262 | 0.01602 | -0.0563 | 64.0574
8 | 1.0616 | 0.01746 | -0.0528 | 60.8018
8.5 | 1.1016 | 0.01861 | -0.05 | 59.194
9 | 1.131 | 0.0208 | -0.0457 | 54.375
9.5 | 1.1666 | 0.0226 | -0.0424 | 51.6195
10 | 1.1999 | 0.02458 | -0.039 | 48.8161
10.5 | 1.2259 | 0.02826 | -0.0347 | 43.3793
11 | 1.2437 | 0.03267 | -0.0298 | 38.0686
11.5 | 1.2422 | 0.03847 | -0.0235 | 32.2901
12 | 1.2316 | 0.0443 | -0.0177 | 27.8014
12.5 | 1.1928 | 0.05352 | -0.0122 | 22.287
13 | 1.1472 | 0.06442 | -0.0101 | 17.8081
13.5 | 1.1079 | 0.07652 | -0.0127 | 14.4786
14 | 1.0249 | 0.10289 | -0.0278 | 9.9611
14.5 | 0.9425 | 0.14124 | -0.049 | 6.673
15 | 0.9195 | 0.15983 | -0.0586 | 5.753
15.5 | 0.9128 | 0.17414 | -0.0659 | 5.2418
16 | 0.9146 | 0.18517 | -0.0716 | 4.9392

## 47. Re 1M Mach 0.50 (1)
BIGFOIL.COM POLAR EXPORT
NACA67A510
NACA67A510 |  |  |  | Cl Max: | 1.262 | at alpha= | 20 | deg
JavaFoil+Calcfoil stall+Eppler ext transition |  |  |  | L/D Max: | 170.886 | at alpha= | 3 | deg
Re: | 1000000 |  |  | Cd Min: | 0.00463 | at alpha= | -0.5 | deg
Mach: | 0.5 |  |  | Cl=0 at alpha= | -4.0588 | deg
|  |  |  | @ Cl=0.1, Cd= | 0.0074929
|  |  |  | @ Cl=0.4, Cd= | 0.0066811
|  |  |  | @ Cl=0.6, Cd= | 0.0048566
alpha (deg) | Cl | Cd | Cm | Cl/Cd
-20 | -0.857 | 0.19156 | -0.043 | -4.472
-19.5 | -0.83 | 0.1908 | -0.044 | -4.352
-19 | -0.804 | 0.18595 | -0.044 | -4.325
-18.5 | -0.778 | 0.17796 | -0.045 | -4.371
-18 | -0.751 | 0.1726 | -0.044 | -4.349
-17.5 | -0.723 | 0.16362 | -0.043 | -4.421
-17 | -0.697 | 0.15776 | -0.044 | -4.417
-16.5 | -0.67 | 0.15345 | -0.044 | -4.369
-16 | -0.644 | 0.1539 | -0.045 | -4.183
-15.5 | -0.617 | 0.14826 | -0.045 | -4.164
-15 | -0.591 | 0.13687 | -0.046 | -4.316
-14.5 | -0.563 | 0.13499 | -0.044 | -4.17
-14 | -0.536 | 0.13128 | -0.043 | -4.082
-13.5 | -0.509 | 0.12191 | -0.044 | -4.178
-13 | -0.483 | 0.11826 | -0.044 | -4.081
-12.5 | -0.456 | 0.11466 | -0.045 | -3.976
-12 | -0.429 | 0.1126 | -0.045 | -3.81
-11.5 | -0.402 | 0.10665 | -0.046 | -3.771
-11 | -0.375 | 0.10372 | -0.043 | -3.611
-10.5 | -0.348 | 0.12784 | -0.043 | -2.719
-10 | -0.321 | 0.09332 | -0.044 | -3.438
-9.5 | -0.294 | 0.08848 | -0.044 | -3.322
-9 | -0.267 | 0.09146 | -0.045 | -2.919
-8.5 | -0.24 | 0.08164 | -0.042 | -2.936
-8 | -0.213 | 0.07898 | -0.042 | -2.693
-7.5 | -0.186 | 0.07525 | -0.042 | -2.469
-7 | -0.159 | 0.04975 | -0.044 | -3.194
-6.5 | -0.132 | 0.04553 | -0.046 | -2.899
-6 | -0.149 | 0.05085 | -0.041 | -2.936
-5.5 | -0.134 | 0.04274 | -0.041 | -3.143
-5 | -0.093 | 0.03874 | -0.041 | -2.407
-4.5 | -0.045 | 0.03582 | -0.044 | -1.269
-4 | 0.006 | 0.03371 | -0.05 | 0.176
-3.5 | 0.074 | 0.0076 | -0.111 | 9.715
-3 | 0.142 | 0.00732 | -0.112 | 19.34
-2.5 | 0.21 | 0.00712 | -0.113 | 29.548
-2 | 0.279 | 0.0069 | -0.114 | 40.46
-1.5 | 0.348 | 0.0068 | -0.114 | 51.254
-1 | 0.418 | 0.00664 | -0.115 | 62.971
-0.5 | 0.487 | 0.00463 | -0.116 | 105.012
0 | 0.548 | 0.00481 | -0.117 | 113.96
0.5 | 0.615 | 0.00487 | -0.118 | 126.311
1 | 0.682 | 0.00497 | -0.119 | 137.388
1.5 | 0.747 | 0.00508 | -0.12 | 147.028
2 | 0.812 | 0.00519 | -0.121 | 156.5
2.5 | 0.876 | 0.00533 | -0.122 | 164.496
3 | 0.938 | 0.00549 | -0.123 | 170.886
3.5 | 0.998 | 0.0134 | -0.124 | 74.485
4 | 1.054 | 0.0142 | -0.124 | 74.255
4.5 | 1.1 | 0.01508 | -0.125 | 72.982
5 | 1.132 | 0.01597 | -0.126 | 70.889
5.5 | 1.139 | 0.01705 | -0.127 | 66.828
6 | 0.897 | 0.04264 | -0.064 | 21.03
6.5 | 0.564 | 0.0477 | -0.052 | 11.814
7 | 0.589 | 0.05932 | -0.048 | 9.934
7.5 | 0.616 | 0.07872 | -0.052 | 7.824
8 | 0.642 | 0.08094 | -0.053 | 7.931
8.5 | 0.668 | 0.07423 | -0.054 | 9
9 | 0.695 | 0.08563 | -0.058 | 8.114
9.5 | 0.721 | 0.09421 | -0.058 | 7.648
10 | 0.746 | 0.09581 | -0.059 | 7.791
10.5 | 0.774 | 0.10428 | -0.065 | 7.42
11 | 0.799 | 0.10578 | -0.065 | 7.557
11.5 | 0.825 | 0.10893 | -0.065 | 7.574
12 | 0.851 | 0.11235 | -0.066 | 7.571
12.5 | 0.877 | 0.12155 | -0.069 | 7.216
13 | 0.903 | 0.12838 | -0.071 | 7.037
13.5 | 0.929 | 0.13213 | -0.071 | 7.029
14 | 0.954 | 0.13407 | -0.072 | 7.115
14.5 | 0.98 | 0.13945 | -0.074 | 7.027
15 | 1.007 | 0.15104 | -0.077 | 6.666
15.5 | 1.032 | 0.15444 | -0.078 | 6.682
16 | 1.057 | 0.15542 | -0.079 | 6.803
16.5 | 1.082 | 0.16446 | -0.079 | 6.582
17 | 1.112 | 0.17332 | -0.085 | 6.414
17.5 | 1.135 | 0.16984 | -0.084 | 6.683
18 | 1.16 | 0.17561 | -0.084 | 6.604
18.5 | 1.185 | 0.18269 | -0.086 | 6.487
19 | 1.213 | 0.18916 | -0.089 | 6.411
19.5 | 1.237 | 0.19079 | -0.09 | 6.486
20 | 1.262 | 0.19903 | -0.09 | 6.339

## 48. Re 1M Mach 0.50 (2)
BIGFOIL.COM POLAR EXPORT
NACA67A510
NACA67A510 |  |  |  | Cl Max: | 1.1206 | at alpha= | 8.5 | deg
XFOIL ncrit=9 |  |  |  | L/D Max: | 148.708 | at alpha= | 3 | deg
Re: | 1000000 |  |  | Cd Min: | 0.23434 | at alpha= | -20 | deg
Mach: | 0.5 |  |  | Cl=0 at alpha= | -4.326 | deg
|  |  |  | @ Cl=0.1, Cd= | 0.011924
|  |  |  | @ Cl=0.4, Cd= | 0.0083816
|  |  |  | @ Cl=0.6, Cd= | 0.0073912
alpha (deg) | Cl | Cd | Cm | Cl/Cd
-20 | -0.4843 | 0.23434 | -0.0496 | -2.0667
-19.5 | -0.4575 | 0.22611 | -0.0562 | -2.0234
-19 | -0.4336 | 0.21811 | -0.0615 | -1.988
-18.5 | -0.4132 | 0.21065 | -0.0658 | -1.9615
-17.5 | -0.374 | 0.19576 | -0.0743 | -1.9105
-17 | -0.3539 | 0.18799 | -0.0779 | -1.8825
-16.5 | -0.3337 | 0.18119 | -0.0818 | -1.8417
-16 | -0.3138 | 0.17406 | -0.0857 | -1.8028
-15.5 | -0.2937 | 0.16656 | -0.0898 | -1.7633
-15 | -0.2758 | 0.15928 | -0.0942 | -1.7315
-14.5 | -0.2591 | 0.1519 | -0.0982 | -1.7057
-14 | -0.2419 | 0.14448 | -0.102 | -1.6743
-13.5 | -0.223 | 0.13684 | -0.105 | -1.6296
-13 | -0.204 | 0.13041 | -0.1083 | -1.5643
-12.5 | -0.1865 | 0.12366 | -0.1118 | -1.5082
-12 | -0.1721 | 0.11644 | -0.1159 | -1.478
-11.5 | -0.1593 | 0.10951 | -0.1197 | -1.4547
-11 | -0.1459 | 0.1025 | -0.1232 | -1.4234
-10.5 | -0.1315 | 0.0954 | -0.1253 | -1.3784
-10 | -0.116 | 0.08967 | -0.1277 | -1.2936
-9.5 | -0.1037 | 0.08348 | -0.1305 | -1.2422
-9 | -0.095 | 0.07675 | -0.1347 | -1.2378
-8.5 | -0.0862 | 0.0702 | -0.1376 | -1.2279
-8 | -0.0811 | 0.0633 | -0.1409 | -1.2812
-7.5 | -0.0927 | 0.05552 | -0.1446 | -1.6697
-7 | -0.1051 | 0.04946 | -0.1463 | -2.1249
-6.5 | -0.1007 | 0.04404 | -0.1466 | -2.2866
-6 | -0.0902 | 0.03776 | -0.1463 | -2.3888
-5.5 | -0.0789 | 0.02927 | -0.1434 | -2.6956
-5 | -0.0539 | 0.02313 | -0.1395 | -2.3303
-4.5 | -0.0167 | 0.01796 | -0.1355 | -0.92984
-4 | 0.0313 | 0.01376 | -0.1326 | 2.2747
-3.5 | 0.0908 | 0.01208 | -0.131 | 7.5166
-3 | 0.1449 | 0.01116 | -0.1285 | 12.9839
-2.5 | 0.2001 | 0.01041 | -0.1264 | 19.2219
-2 | 0.2609 | 0.00995 | -0.1254 | 26.2211
-1.5 | 0.3246 | 0.00957 | -0.1252 | 33.9185
-1 | 0.3865 | 0.00892 | -0.1251 | 43.3296
-0.5 | 0.4201 | 0.00758 | -0.1199 | 55.4222
0 | 0.481 | 0.00753 | -0.119 | 63.8778
0.5 | 0.5408 | 0.00746 | -0.1171 | 72.4933
1 | 0.601 | 0.00739 | -0.1156 | 81.3261
1.5 | 0.6654 | 0.00713 | -0.1152 | 93.324
2 | 0.7356 | 0.00662 | -0.1156 | 111.1178
2.5 | 0.801 | 0.00581 | -0.1143 | 137.8657
3 | 0.8402 | 0.00565 | -0.1078 | 148.708
3.5 | 0.8571 | 0.00678 | -0.0976 | 126.4159
4 | 0.8242 | 0.00926 | -0.0799 | 89.0065
4.5 | 0.8247 | 0.01168 | -0.0691 | 70.6079
5 | 0.847 | 0.01369 | -0.0621 | 61.87
5.5 | 0.8912 | 0.01487 | -0.058 | 59.9328
6 | 0.9355 | 0.01613 | -0.0538 | 57.9975
6.5 | 0.9771 | 0.01765 | -0.049 | 55.3598
7 | 1.0152 | 0.01951 | -0.0436 | 52.0349
7.5 | 1.0491 | 0.02208 | -0.0376 | 47.5136
8 | 1.0918 | 0.02533 | -0.0323 | 43.103
8.5 | 1.1206 | 0.03051 | -0.0262 | 36.7289
9 | 1.1106 | 0.03827 | -0.0182 | 29.0201
9.5 | 1.083 | 0.04677 | -0.0115 | 23.1559
10 | 1.046 | 0.0565 | -0.008 | 18.5133
10.5 | 1.0058 | 0.06807 | -0.009 | 14.776
11 | 0.9698 | 0.08182 | -0.0156 | 11.8528
11.5 | 0.9385 | 0.10028 | -0.0282 | 9.3588
12 | 0.9202 | 0.11746 | -0.0388 | 7.8342
12.5 | 0.9074 | 0.13248 | -0.0474 | 6.8493
13 | 0.902 | 0.14615 | -0.055 | 6.1717
13.5 | 0.9039 | 0.15857 | -0.0618 | 5.7003

## 49. Re 2M Mach 0.00 (1)
BIGFOIL.COM POLAR EXPORT
NACA67A510
NACA67A510 |  |  |  | Cl Max: | 1.225 | at alpha= | 8.5 | deg
JavaFoil+Calcfoil stall+Eppler ext transition |  |  |  | L/D Max: | 214.357 | at alpha= | 3.5 | deg
Re: | 2000000 |  |  | Cd Min: | 0.00311 | at alpha= | 1.5 | deg
Mach: | 0 |  |  | Cl=0 at alpha= | -4.0603 | deg
|  |  |  | @ Cl=0.1, Cd= | 0.0061452
|  |  |  | @ Cl=0.4, Cd= | 0.0032475
|  |  |  | @ Cl=0.6, Cd= | 0.0033223
alpha (deg) | Cl | Cd | Cm | Cl/Cd
-17 | -0.314 | 0.14177 | -0.034 | -2.214
-16.5 | -0.329 | 0.13482 | -0.034 | -2.444
-16 | -0.345 | 0.12852 | -0.034 | -2.686
-15.5 | -0.361 | 0.12278 | -0.034 | -2.94
-15 | -0.377 | 0.11691 | -0.034 | -3.221
-14.5 | -0.391 | 0.11093 | -0.034 | -3.529
-14 | -0.405 | 0.10495 | -0.034 | -3.863
-13.5 | -0.418 | 0.09982 | -0.035 | -4.189
-13 | -0.429 | 0.0935 | -0.034 | -4.586
-12.5 | -0.436 | 0.08934 | -0.035 | -4.884
-12 | -0.437 | 0.08401 | -0.035 | -5.206
-11.5 | -0.435 | 0.07887 | -0.035 | -5.519
-11 | -0.43 | 0.07432 | -0.035 | -5.786
-10.5 | -0.421 | 0.06925 | -0.035 | -6.084
-10 | -0.409 | 0.06442 | -0.036 | -6.346
-9.5 | -0.392 | 0.06037 | -0.037 | -6.5
-9 | -0.372 | 0.05642 | -0.039 | -6.596
-8.5 | -0.348 | 0.05306 | -0.039 | -6.552
-8 | -0.319 | 0.04991 | -0.037 | -6.392
-7.5 | -0.288 | 0.04646 | -0.04 | -6.19
-7 | -0.253 | 0.04377 | -0.041 | -5.77
-6.5 | -0.215 | 0.04062 | -0.045 | -5.294
-6 | -0.216 | 0.007 | -0.092 | -30.909
-5.5 | -0.163 | 0.00679 | -0.093 | -24.028
-5 | -0.108 | 0.00659 | -0.094 | -16.342
-4.5 | -0.051 | 0.00641 | -0.095 | -7.972
-4 | 0.007 | 0.00622 | -0.096 | 1.052
-3.5 | 0.065 | 0.00608 | -0.097 | 10.685
-3 | 0.124 | 0.00619 | -0.098 | 20.01
-2.5 | 0.183 | 0.00602 | -0.098 | 30.413
-2 | 0.243 | 0.00587 | -0.099 | 41.325
-1.5 | 0.302 | 0.00543 | -0.1 | 55.616
-1 | 0.363 | 0.00326 | -0.101 | 111.312
-0.5 | 0.422 | 0.00324 | -0.102 | 129.97
0 | 0.48 | 0.00326 | -0.103 | 147.245
0.5 | 0.539 | 0.0033 | -0.103 | 163.233
1 | 0.598 | 0.00333 | -0.104 | 179.358
1.5 | 0.655 | 0.00311 | -0.105 | 210.713
2 | 0.712 | 0.00388 | -0.106 | 183.559
2.5 | 0.769 | 0.00383 | -0.107 | 200.957
3 | 0.825 | 0.00396 | -0.108 | 208.54
3.5 | 0.88 | 0.00411 | -0.108 | 214.357
4 | 0.93 | 0.0105 | -0.109 | 88.566
4.5 | 0.98 | 0.01097 | -0.109 | 89.302
5 | 1.027 | 0.01151 | -0.11 | 89.198
5.5 | 1.071 | 0.012 | -0.111 | 89.228
6 | 1.11 | 0.01255 | -0.112 | 88.484
6.5 | 1.145 | 0.01315 | -0.112 | 87.08
7 | 1.175 | 0.01375 | -0.113 | 85.476
7.5 | 1.2 | 0.01439 | -0.114 | 83.36
8 | 1.218 | 0.01509 | -0.114 | 80.71
8.5 | 1.225 | 0.01586 | -0.115 | 77.23
9 | 1.219 | 0.01656 | -0.116 | 73.632
9.5 | 1.205 | 0.01725 | -0.116 | 69.866
10 | 0.974 | 0.06248 | -0.063 | 15.591
10.5 | 0.947 | 0.06856 | -0.057 | 13.814
11 | 0.919 | 0.07289 | -0.057 | 12.605
11.5 | 0.885 | 0.07879 | -0.054 | 11.234
12 | 0.849 | 0.08526 | -0.053 | 9.961
12.5 | 0.811 | 0.09014 | -0.053 | 9.002
13 | 0.773 | 0.09502 | -0.055 | 8.131
13.5 | 0.733 | 0.10135 | -0.055 | 7.229

## 50. Re 2M Mach 0.00 (2)
BIGFOIL.COM POLAR EXPORT
NACA67A510
NACA67A510 |  |  |  | Cl Max: | 1.5045 | at alpha= | 16 | deg
XFOIL ncrit=9 |  |  |  | L/D Max: | 188.545 | at alpha= | 2.5 | deg
Re: | 2000000 |  |  | Cd Min: | 0.25066 | at alpha= | 20 | deg
Mach: | 0 |  |  | Cl=0 at alpha= | -4.2212 | deg
|  |  |  | @ Cl=0.1, Cd= | 0.0069827
|  |  |  | @ Cl=0.4, Cd= | 0.0041534
|  |  |  | @ Cl=0.6, Cd= | 0.0036938
alpha (deg) | Cl | Cd | Cm | Cl/Cd
-9.5 | -0.5181 | 0.02073 | -0.1126 | -24.9928
-9 | -0.4733 | 0.01933 | -0.112 | -24.4853
-8.5 | -0.4276 | 0.0179 | -0.1114 | -23.8883
-8 | -0.3944 | 0.01375 | -0.1091 | -28.6836
-7.5 | -0.3421 | 0.01327 | -0.1092 | -25.78
-7 | -0.2919 | 0.01217 | -0.1089 | -23.9852
-6.5 | -0.2408 | 0.01098 | -0.1087 | -21.9308
-6 | -0.1884 | 0.01009 | -0.1086 | -18.672
-5.5 | -0.1356 | 0.00931 | -0.1086 | -14.565
-5 | -0.0845 | 0.00828 | -0.1082 | -10.2053
-4.5 | -0.0305 | 0.00777 | -0.1083 | -3.9254
-4 | 0.0242 | 0.00737 | -0.1085 | 3.2836
-3.5 | 0.0797 | 0.00712 | -0.1089 | 11.1938
-3 | 0.1344 | 0.00675 | -0.109 | 19.9111
-2.5 | 0.1901 | 0.00654 | -0.1094 | 29.0673
-2 | 0.246 | 0.00634 | -0.1099 | 38.8013
-1.5 | 0.3017 | 0.00609 | -0.1103 | 49.5402
-1 | 0.3548 | 0.00543 | -0.1105 | 65.3407
-0.5 | 0.4026 | 0.00408 | -0.1099 | 98.6765
0 | 0.4591 | 0.00403 | -0.1103 | 113.9206
0.5 | 0.5144 | 0.00384 | -0.1104 | 133.9583
1 | 0.5692 | 0.00375 | -0.1102 | 151.7867
1.5 | 0.624 | 0.00365 | -0.1101 | 170.9589
2 | 0.6781 | 0.00363 | -0.1099 | 186.8044
2.5 | 0.7259 | 0.00385 | -0.1084 | 188.5455
3 | 0.745 | 0.00506 | -0.1009 | 147.2332
3.5 | 0.7532 | 0.00634 | -0.0914 | 118.8013
4 | 0.7636 | 0.00743 | -0.0823 | 102.7725
4.5 | 0.8023 | 0.0088 | -0.0803 | 91.1705
5 | 0.839 | 0.00963 | -0.0772 | 87.1236
5.5 | 0.8816 | 0.01019 | -0.0753 | 86.5162
6 | 0.9249 | 0.01072 | -0.0734 | 86.278
6.5 | 0.9675 | 0.0113 | -0.0715 | 85.6195
7 | 1.0086 | 0.01199 | -0.0694 | 84.1201
7.5 | 1.0517 | 0.01255 | -0.0677 | 83.8008
8 | 1.0906 | 0.01344 | -0.0653 | 81.1458
8.5 | 1.1324 | 0.01406 | -0.0635 | 80.5405
9 | 1.1717 | 0.01489 | -0.0613 | 78.6904
9.5 | 1.2088 | 0.01589 | -0.0588 | 76.073
10 | 1.2479 | 0.01672 | -0.0568 | 74.6352
10.5 | 1.2842 | 0.01778 | -0.0544 | 72.2272
11 | 1.3131 | 0.01951 | -0.0508 | 67.3039
11.5 | 1.3492 | 0.02052 | -0.0486 | 65.7505
12 | 1.3822 | 0.02179 | -0.0461 | 63.4328
12.5 | 1.4114 | 0.02338 | -0.0431 | 60.3678
13 | 1.4399 | 0.025 | -0.0402 | 57.596
13.5 | 1.4631 | 0.02707 | -0.0369 | 54.0488
14 | 1.4772 | 0.02995 | -0.0327 | 49.3222
14.5 | 1.4719 | 0.03468 | -0.0269 | 42.4423
15 | 1.4908 | 0.03711 | -0.0242 | 40.1725
15.5 | 1.4986 | 0.04069 | -0.0209 | 36.8297
16 | 1.5045 | 0.04467 | -0.0182 | 33.6803
16.5 | 1.5012 | 0.04989 | -0.0157 | 30.0902
17 | 1.493 | 0.05616 | -0.0142 | 26.5848
17.5 | 1.4752 | 0.06438 | -0.0142 | 22.9139
18 | 1.4488 | 0.075 | -0.0165 | 19.3173
18.5 | 1.4157 | 0.08839 | -0.022 | 16.0165
19 | 1.3359 | 0.11437 | -0.037 | 11.6805
20 | 0.9899 | 0.25066 | -0.1068 | 3.9492

## 51. Re 2M Mach 0.10 (1)
BIGFOIL.COM POLAR EXPORT
NACA67A510
NACA67A510 |  |  |  | Cl Max: | 1.221 | at alpha= | 8.5 | deg
JavaFoil+Calcfoil stall+Eppler ext transition |  |  |  | L/D Max: | 214.671 | at alpha= | 3.5 | deg
Re: | 2000000 |  |  | Cd Min: | 0.00325 | at alpha= | -0.5 | deg
Mach: | 0.1 |  |  | Cl=0 at alpha= | -4.0603 | deg
|  |  |  | @ Cl=0.1, Cd= | 0.0059551
|  |  |  | @ Cl=0.4, Cd= | 0.003254
|  |  |  | @ Cl=0.6, Cd= | 0.0033391
alpha (deg) | Cl | Cd | Cm | Cl/Cd
-17 | -0.272 | 0.14399 | -0.034 | -1.887
-16.5 | -0.289 | 0.13576 | -0.034 | -2.13
-16 | -0.307 | 0.13016 | -0.034 | -2.358
-15.5 | -0.325 | 0.12444 | -0.034 | -2.612
-15 | -0.343 | 0.11797 | -0.034 | -2.908
-14.5 | -0.361 | 0.11233 | -0.035 | -3.211
-14 | -0.378 | 0.10596 | -0.035 | -3.563
-13.5 | -0.393 | 0.09992 | -0.035 | -3.936
-13 | -0.407 | 0.09456 | -0.034 | -4.305
-12.5 | -0.418 | 0.08906 | -0.035 | -4.691
-12 | -0.422 | 0.08487 | -0.035 | -4.968
-11.5 | -0.422 | 0.07983 | -0.035 | -5.289
-11 | -0.42 | 0.07442 | -0.036 | -5.639
-10.5 | -0.413 | 0.07018 | -0.035 | -5.885
-10 | -0.402 | 0.06504 | -0.036 | -6.188
-9.5 | -0.388 | 0.06125 | -0.037 | -6.335
-9 | -0.369 | 0.05675 | -0.039 | -6.506
-8.5 | -0.346 | 0.05351 | -0.039 | -6.465
-8 | -0.318 | 0.04987 | -0.037 | -6.38
-7.5 | -0.287 | 0.04678 | -0.039 | -6.142
-7 | -0.253 | 0.0438 | -0.042 | -5.774
-6.5 | -0.215 | 0.04084 | -0.044 | -5.273
-6 | -0.217 | 0.00703 | -0.093 | -30.846
-5.5 | -0.164 | 0.00685 | -0.094 | -23.901
-5 | -0.108 | 0.00666 | -0.095 | -16.242
-4.5 | -0.051 | 0.00648 | -0.096 | -7.92
-4 | 0.007 | 0.00619 | -0.096 | 1.061
-3.5 | 0.065 | 0.00605 | -0.097 | 10.776
-3 | 0.124 | 0.00589 | -0.098 | 21.131
-2.5 | 0.184 | 0.00574 | -0.099 | 32.082
-2 | 0.244 | 0.00557 | -0.1 | 43.8
-1.5 | 0.304 | 0.00521 | -0.101 | 58.247
-1 | 0.364 | 0.00326 | -0.102 | 111.721
-0.5 | 0.424 | 0.00325 | -0.102 | 130.269
0 | 0.482 | 0.00328 | -0.103 | 147.244
0.5 | 0.542 | 0.00329 | -0.104 | 164.766
1 | 0.601 | 0.00334 | -0.105 | 179.647
1.5 | 0.658 | 0.00383 | -0.106 | 171.791
2 | 0.716 | 0.00378 | -0.106 | 189.57
2.5 | 0.773 | 0.00384 | -0.107 | 201.246
3 | 0.829 | 0.00398 | -0.108 | 208.153
3.5 | 0.884 | 0.00412 | -0.109 | 214.671
4 | 0.934 | 0.01056 | -0.109 | 88.487
4.5 | 0.984 | 0.01103 | -0.11 | 89.249
5 | 1.031 | 0.01158 | -0.111 | 89.075
5.5 | 1.075 | 0.01207 | -0.111 | 89.027
6 | 1.114 | 0.01263 | -0.112 | 88.179
6.5 | 1.148 | 0.01325 | -0.113 | 86.659
7 | 1.177 | 0.01386 | -0.113 | 84.931
7.5 | 1.2 | 0.01458 | -0.114 | 82.284
8 | 1.217 | 0.01527 | -0.115 | 79.702
8.5 | 1.221 | 0.016 | -0.116 | 76.27
9 | 1.212 | 0.01674 | -0.116 | 72.383
9.5 | 1.19 | 0.01746 | -0.116 | 68.183
10 | 0.957 | 0.06395 | -0.059 | 14.971
10.5 | 0.928 | 0.0697 | -0.055 | 13.308
11 | 0.895 | 0.07411 | -0.054 | 12.071
11.5 | 0.857 | 0.08101 | -0.052 | 10.577
12 | 0.817 | 0.08699 | -0.053 | 9.388
12.5 | 0.774 | 0.09254 | -0.053 | 8.362
13 | 0.73 | 0.09542 | -0.054 | 7.652
13.5 | 0.686 | 0.10301 | -0.055 | 6.657

## 52. Re 2M Mach 0.10 (2)
BIGFOIL.COM POLAR EXPORT
NACA67A510
NACA67A510 |  |  |  | Cl Max: | 1.4727 | at alpha= | 15 | deg
XFOIL ncrit=9 |  |  |  | L/D Max: | 188.501 | at alpha= | 2.5 | deg
Re: | 2000000 |  |  | Cd Min: | 0.21629 | at alpha= | -20 | deg
Mach: | 0.1 |  |  | Cl=0 at alpha= | -4.2218 | deg
|  |  |  | @ Cl=0.1, Cd= | 0.0070104
|  |  |  | @ Cl=0.4, Cd= | 0.0042401
|  |  |  | @ Cl=0.6, Cd= | 0.003715
alpha (deg) | Cl | Cd | Cm | Cl/Cd
-20 | -0.4691 | 0.21629 | -0.0391 | -2.1688
-19.5 | -0.4424 | 0.20882 | -0.0465 | -2.1186
-18.5 | -0.4039 | 0.19497 | -0.0557 | -2.0716
-18 | -0.388 | 0.18832 | -0.0592 | -2.0603
-17.5 | -0.3732 | 0.18116 | -0.0627 | -2.0601
-16.5 | -0.3453 | 0.16695 | -0.0697 | -2.0683
-16 | -0.3297 | 0.16059 | -0.0732 | -2.0531
-15.5 | -0.3139 | 0.15447 | -0.0765 | -2.0321
-14.5 | -0.2863 | 0.13995 | -0.0835 | -2.0457
-14 | -0.2733 | 0.13287 | -0.0869 | -2.0569
-13.5 | -0.2616 | 0.1257 | -0.0902 | -2.0811
-13 | -0.2595 | 0.11622 | -0.0937 | -2.2328
-12.5 | -0.2478 | 0.10975 | -0.0968 | -2.2579
-12 | -0.2312 | 0.10488 | -0.0996 | -2.2044
-11.5 | -0.2187 | 0.09848 | -0.1028 | -2.2208
-11 | -0.2138 | 0.09135 | -0.1055 | -2.3404
-10.5 | -0.2107 | 0.08408 | -0.1085 | -2.5059
-10 | -0.2183 | 0.07507 | -0.112 | -2.908
-9.5 | -0.2363 | 0.0654 | -0.1162 | -3.6131
-9 | -0.2749 | 0.05617 | -0.1203 | -4.8941
-8.5 | -0.3107 | 0.04326 | -0.1217 | -7.1822
-8 | -0.3952 | 0.0143 | -0.1105 | -27.6364
-7.5 | -0.3431 | 0.01372 | -0.1105 | -25.0073
-7 | -0.2925 | 0.01262 | -0.1101 | -23.1775
-6.5 | -0.2416 | 0.01129 | -0.1097 | -21.3995
-6 | -0.1893 | 0.01025 | -0.1095 | -18.4683
-5.5 | -0.1336 | 0.01 | -0.1099 | -13.36
-5 | -0.0848 | 0.00835 | -0.109 | -10.1557
-4.5 | -0.0306 | 0.00783 | -0.109 | -3.908
-4 | 0.0244 | 0.0074 | -0.1092 | 3.2973
-3.5 | 0.0802 | 0.00714 | -0.1095 | 11.2325
-3 | 0.1352 | 0.00678 | -0.1097 | 19.941
-2.5 | 0.1912 | 0.00656 | -0.1101 | 29.1463
-2 | 0.2474 | 0.00635 | -0.1105 | 38.9606
-1.5 | 0.3034 | 0.00611 | -0.1109 | 49.6563
-1 | 0.357 | 0.00547 | -0.1111 | 65.2651
-0.5 | 0.4049 | 0.0041 | -0.1106 | 98.7561
0 | 0.4616 | 0.00404 | -0.1109 | 114.2574
0.5 | 0.5173 | 0.00386 | -0.111 | 134.0155
1 | 0.5724 | 0.00376 | -0.1108 | 152.234
1.5 | 0.6276 | 0.00367 | -0.1107 | 171.0082
2 | 0.6818 | 0.00364 | -0.1105 | 187.3077
2.5 | 0.7295 | 0.00387 | -0.1089 | 188.5013
3 | 0.7476 | 0.00509 | -0.1011 | 146.8762
3.5 | 0.7536 | 0.00636 | -0.091 | 118.4906
4 | 0.7657 | 0.0075 | -0.0823 | 102.0933
4.5 | 0.803 | 0.00886 | -0.0799 | 90.6321
5 | 0.84 | 0.0097 | -0.0768 | 86.5979
5.5 | 0.8828 | 0.01026 | -0.0748 | 86.0429
6 | 0.9266 | 0.0108 | -0.073 | 85.7963
6.5 | 0.9693 | 0.01139 | -0.071 | 85.101
7 | 1.0108 | 0.01209 | -0.0688 | 83.6063
7.5 | 1.0539 | 0.01268 | -0.067 | 83.1151
8 | 1.0931 | 0.01357 | -0.0645 | 80.5527
8.5 | 1.1351 | 0.01423 | -0.0626 | 79.7681
9 | 1.173 | 0.01521 | -0.06 | 77.1203
9.5 | 1.2118 | 0.01612 | -0.0577 | 75.1737
10 | 1.2508 | 0.01701 | -0.0555 | 73.5332
10.5 | 1.284 | 0.0184 | -0.0524 | 69.7826
11 | 1.3159 | 0.01993 | -0.0493 | 66.0261
11.5 | 1.3505 | 0.02113 | -0.0467 | 63.9139
12 | 1.3832 | 0.0225 | -0.044 | 61.4756
12.5 | 1.4113 | 0.02427 | -0.0408 | 58.15
13 | 1.438 | 0.02612 | -0.0376 | 55.0536
13.5 | 1.4483 | 0.0295 | -0.0326 | 49.0949
14 | 1.4501 | 0.03366 | -0.0273 | 43.0808
14.5 | 1.4617 | 0.03687 | -0.0237 | 39.6447
15 | 1.4727 | 0.04019 | -0.0204 | 36.6434
15.5 | 1.471 | 0.04499 | -0.017 | 32.6962
16 | 1.4628 | 0.05086 | -0.0142 | 28.7613
16.5 | 1.4478 | 0.05811 | -0.0128 | 24.9148
17 | 1.4229 | 0.06766 | -0.0135 | 21.0302
17.5 | 1.3826 | 0.08126 | -0.0178 | 17.0145
18 | 1.3299 | 0.10013 | -0.0278 | 13.2817
18.5 | 1.1985 | 0.14342 | -0.054 | 8.3566

## 53. Re 2M Mach 0.25 (1)
BIGFOIL.COM POLAR EXPORT
NACA67A510
NACA67A510 |  |  |  | Cl Max: | 1.197 | at alpha= | 8 | deg
JavaFoil+Calcfoil stall+Eppler ext transition |  |  |  | L/D Max: | 210.063 | at alpha= | 3 | deg
Re: | 2000000 |  |  | Cd Min: | 0.00307 | at alpha= | 0.5 | deg
Mach: | 0.25 |  |  | Cl=0 at alpha= | -4.0593 | deg
|  |  |  | @ Cl=0.1, Cd= | 0.005981
|  |  |  | @ Cl=0.4, Cd= | 0.10519
|  |  |  | @ Cl=0.6, Cd= | 0.10519
alpha (deg) | Cl | Cd | Cm | Cl/Cd
-15 | -0.063 | 0.1177 | -0.037 | -0.532
-14.5 | -0.06 | 0.1111 | -0.038 | -0.538
-14 | -0.057 | 0.1083 | -0.038 | -0.526
-13.5 | -0.144 | 0.10507 | -0.037 | -1.368
-13 | -0.201 | 0.09571 | -0.038 | -2.104
-12.5 | -0.247 | 0.09026 | -0.038 | -2.732
-12 | -0.279 | 0.08804 | -0.038 | -3.168
-11.5 | -0.306 | 0.08057 | -0.038 | -3.793
-11 | -0.326 | 0.0761 | -0.037 | -4.288
-10.5 | -0.341 | 0.07249 | -0.037 | -4.7
-10 | -0.349 | 0.06789 | -0.038 | -5.134
-9.5 | -0.349 | 0.06335 | -0.038 | -5.511
-9 | -0.343 | 0.05978 | -0.038 | -5.733
-8.5 | -0.329 | 0.05504 | -0.038 | -5.983
-8 | -0.309 | 0.05134 | -0.038 | -6.023
-7.5 | -0.283 | 0.04799 | -0.038 | -5.902
-7 | -0.252 | 0.04482 | -0.038 | -5.622
-6.5 | -0.217 | 0.04162 | -0.042 | -5.203
-6 | -0.177 | 0.03832 | -0.048 | -4.631
-5.5 | -0.167 | 0.00687 | -0.096 | -24.261
-5 | -0.11 | 0.00669 | -0.097 | -16.507
-4.5 | -0.052 | 0.00653 | -0.098 | -8.031
-4 | 0.007 | 0.00627 | -0.099 | 1.073
-3.5 | 0.067 | 0.0061 | -0.1 | 10.96
-3 | 0.128 | 0.00588 | -0.101 | 21.702
-2.5 | 0.189 | 0.00573 | -0.102 | 32.98
-2 | 0.25 | 0.00536 | -0.103 | 46.709
-1.5 | 0.312 | 0.00523 | -0.103 | 59.665
-1 | 0.374 | 0.00328 | -0.104 | 114.09
-0.5 | 0.436 | 0.00328 | -0.105 | 132.709
0 | 0.495 | 0.00331 | -0.106 | 149.694
0.5 | 0.556 | 0.00307 | -0.107 | 180.916
1 | 0.617 | 0.00369 | -0.108 | 167.344
1.5 | 0.675 | 0.00374 | -0.108 | 180.358
2 | 0.735 | 0.00382 | -0.109 | 192.437
2.5 | 0.794 | 0.00391 | -0.11 | 202.817
3 | 0.851 | 0.00405 | -0.111 | 210.063
3.5 | 0.903 | 0.01044 | -0.111 | 86.495
4 | 0.957 | 0.01091 | -0.112 | 87.764
4.5 | 1.008 | 0.01148 | -0.113 | 87.817
5 | 1.054 | 0.01199 | -0.114 | 87.922
5.5 | 1.096 | 0.01258 | -0.114 | 87.086
6 | 1.132 | 0.01317 | -0.115 | 85.9
6.5 | 1.161 | 0.01387 | -0.116 | 83.698
7 | 1.182 | 0.01463 | -0.116 | 80.782
7.5 | 1.194 | 0.01539 | -0.117 | 77.597
8 | 1.197 | 0.01618 | -0.118 | 73.986
8.5 | 1.18 | 0.01687 | -0.119 | 69.939
9 | 0.937 | 0.05818 | -0.059 | 16.1
9.5 | 0.89 | 0.06388 | -0.051 | 13.938
10 | 0.835 | 0.06961 | -0.05 | 11.998
10.5 | 0.769 | 0.07515 | -0.053 | 10.24
11 | 0.693 | 0.08189 | -0.053 | 8.467
11.5 | 0.61 | 0.08457 | -0.053 | 7.208
12 | 0.519 | 0.09267 | -0.053 | 5.603
12.5 | 0.424 | 0.09703 | -0.055 | 4.365
13 | 0.32 | 0.10519 | -0.055 | 3.037

## 54. Re 2M Mach 0.25 (2)
BIGFOIL.COM POLAR EXPORT
NACA67A510
NACA67A510 |  |  |  | Cl Max: | 1.3754 | at alpha= | 12.5 | deg
XFOIL ncrit=9 |  |  |  | L/D Max: | 190.352 | at alpha= | 2 | deg
Re: | 2000000 |  |  | Cd Min: | 0.21789 | at alpha= | -20 | deg
Mach: | 0.25 |  |  | Cl=0 at alpha= | -4.2265 | deg
|  |  |  | @ Cl=0.1, Cd= | 0.0071634
|  |  |  | @ Cl=0.4, Cd= | 0.0047265
|  |  |  | @ Cl=0.6, Cd= | 0.0038138
alpha (deg) | Cl | Cd | Cm | Cl/Cd
-20 | -0.4619 | 0.21789 | -0.0442 | -2.1199
-19.5 | -0.4414 | 0.21121 | -0.0491 | -2.0899
-19 | -0.4242 | 0.20471 | -0.0529 | -2.0722
-18.5 | -0.4069 | 0.19779 | -0.0565 | -2.0572
-18 | -0.3904 | 0.19108 | -0.06 | -2.0431
-17.5 | -0.3745 | 0.18387 | -0.0637 | -2.0368
-16.5 | -0.3442 | 0.16946 | -0.071 | -2.0312
-16 | -0.328 | 0.16299 | -0.0745 | -2.0124
-15.5 | -0.3108 | 0.15676 | -0.0781 | -1.9826
-15 | -0.2946 | 0.14955 | -0.0818 | -1.9699
-14.5 | -0.2809 | 0.14211 | -0.0855 | -1.9766
-14 | -0.267 | 0.13505 | -0.0889 | -1.977
-13.5 | -0.254 | 0.12791 | -0.0923 | -1.9858
-13 | -0.2429 | 0.12024 | -0.0957 | -2.0201
-12 | -0.2197 | 0.10688 | -0.102 | -2.0556
-11 | -0.1983 | 0.09362 | -0.108 | -2.1181
-10.5 | -0.1922 | 0.08647 | -0.1111 | -2.2227
-10 | -0.1926 | 0.07852 | -0.1143 | -2.4529
-9.5 | -0.1976 | 0.07045 | -0.1176 | -2.8048
-9 | -0.2105 | 0.06162 | -0.1216 | -3.4161
-8.5 | -0.2436 | 0.05347 | -0.1251 | -4.5558
-8 | -0.2627 | 0.04316 | -0.1265 | -6.0867
-7.5 | -0.3373 | 0.01807 | -0.1184 | -18.6663
-7 | -0.2872 | 0.0168 | -0.1177 | -17.0952
-6.5 | -0.2414 | 0.01411 | -0.1162 | -17.1084
-6 | -0.1925 | 0.01163 | -0.1149 | -16.552
-5.5 | -0.138 | 0.01045 | -0.1144 | -13.2057
-5 | -0.0864 | 0.00884 | -0.1135 | -9.7738
-4.5 | -0.0308 | 0.00815 | -0.1132 | -3.7791
-4 | 0.0255 | 0.00763 | -0.1131 | 3.3421
-3.5 | 0.0826 | 0.00728 | -0.1132 | 11.3462
-3 | 0.1393 | 0.0069 | -0.1133 | 20.1884
-2.5 | 0.1973 | 0.00668 | -0.1136 | 29.5359
-2 | 0.255 | 0.00643 | -0.1139 | 39.6579
-1.5 | 0.313 | 0.00622 | -0.1144 | 50.3215
-1 | 0.3686 | 0.00563 | -0.1146 | 65.4707
-0.5 | 0.4176 | 0.00422 | -0.114 | 98.9573
0 | 0.4754 | 0.00413 | -0.1142 | 115.109
0.5 | 0.533 | 0.00394 | -0.1143 | 135.2792
1 | 0.5897 | 0.00383 | -0.1141 | 153.9687
1.5 | 0.647 | 0.00374 | -0.1141 | 172.9947
2 | 0.7024 | 0.00369 | -0.1136 | 190.3523
2.5 | 0.7493 | 0.00398 | -0.1114 | 188.2663
3 | 0.7603 | 0.00527 | -0.1017 | 144.2694
3.5 | 0.7548 | 0.00646 | -0.0885 | 116.8421
4 | 0.7777 | 0.0079 | -0.0824 | 98.443
4.5 | 0.8071 | 0.00923 | -0.0777 | 87.4431
5 | 0.846 | 0.01008 | -0.0746 | 83.9286
5.5 | 0.8899 | 0.0107 | -0.0723 | 83.1682
6 | 0.935 | 0.01129 | -0.0702 | 82.8167
6.5 | 0.979 | 0.01195 | -0.0679 | 81.9247
7 | 1.0223 | 0.01269 | -0.0655 | 80.5595
7.5 | 1.0652 | 0.01348 | -0.063 | 79.0208
8 | 1.1062 | 0.01442 | -0.0601 | 76.7129
8.5 | 1.1483 | 0.01531 | -0.0575 | 75.0033
9 | 1.1853 | 0.01659 | -0.0541 | 71.4467
9.5 | 1.2252 | 0.01769 | -0.0512 | 69.2595
10 | 1.2589 | 0.01937 | -0.0474 | 64.9923
10.5 | 1.2901 | 0.02135 | -0.0433 | 60.4262
11 | 1.3186 | 0.02364 | -0.0391 | 55.7783
11.5 | 1.344 | 0.02632 | -0.0347 | 51.0638
12 | 1.3688 | 0.02882 | -0.0305 | 47.4948
12.5 | 1.3754 | 0.03315 | -0.0249 | 41.4902
13 | 1.3624 | 0.03924 | -0.0186 | 34.7197
13.5 | 1.3103 | 0.04956 | -0.012 | 26.4387
15 | 1.1843 | 0.08761 | -0.0192 | 13.5179
15.5 | 1.1584 | 0.104 | -0.0297 | 11.1385
16 | 1.1161 | 0.12756 | -0.0431 | 8.7496
16.5 | 0.9466 | 0.18781 | -0.0753 | 5.0402
17 | 0.938 | 0.20558 | -0.0836 | 4.5627
17.5 | 0.9452 | 0.2167 | -0.0892 | 4.3618

## 55. Re 2M Mach 0.50 (1)
BIGFOIL.COM POLAR EXPORT
NACA67A510
NACA67A510 |  |  |  | Cl Max: | 1.262 | at alpha= | 20 | deg
JavaFoil+Calcfoil stall+Eppler ext transition |  |  |  | L/D Max: | 214.089 | at alpha= | 3 | deg
Re: | 2000000 |  |  | Cd Min: | 0.0037 | at alpha= | -0.5 | deg
Mach: | 0.5 |  |  | Cl=0 at alpha= | -4.066 | deg
|  |  |  | @ Cl=0.1, Cd= | 0.0059918
|  |  |  | @ Cl=0.4, Cd= | 0.0056137
|  |  |  | @ Cl=0.6, Cd= | 0.0038123
alpha (deg) | Cl | Cd | Cm | Cl/Cd
-20 | -0.857 | 0.17231 | -0.044 | -4.973
-19.5 | -0.831 | 0.1693 | -0.044 | -4.906
-19 | -0.804 | 0.16446 | -0.044 | -4.891
-18.5 | -0.778 | 0.16039 | -0.045 | -4.851
-18 | -0.752 | 0.15261 | -0.045 | -4.925
-17.5 | -0.724 | 0.1478 | -0.044 | -4.896
-17 | -0.697 | 0.14209 | -0.044 | -4.906
-16.5 | -0.671 | 0.1381 | -0.044 | -4.856
-16 | -0.644 | 0.13807 | -0.045 | -4.664
-15.5 | -0.618 | 0.13154 | -0.045 | -4.695
-15 | -0.591 | 0.12231 | -0.046 | -4.832
-14.5 | -0.563 | 0.12142 | -0.045 | -4.64
-14 | -0.536 | 0.11718 | -0.044 | -4.575
-13.5 | -0.51 | 0.11079 | -0.045 | -4.6
-13 | -0.483 | 0.10542 | -0.045 | -4.58
-12.5 | -0.456 | 0.10204 | -0.046 | -4.469
-12 | -0.429 | 0.0985 | -0.046 | -4.357
-11.5 | -0.402 | 0.09539 | -0.046 | -4.218
-11 | -0.375 | 0.09123 | -0.044 | -4.108
-10.5 | -0.348 | 0.10664 | -0.043 | -3.26
-10 | -0.321 | 0.06762 | -0.046 | -4.749
-9.5 | -0.294 | 0.0793 | -0.046 | -3.709
-9 | -0.267 | 0.05851 | -0.047 | -4.568
-8.5 | -0.24 | 0.06851 | -0.044 | -3.502
-8 | -0.213 | 0.05692 | -0.044 | -3.74
-7.5 | -0.186 | 0.05175 | -0.045 | -3.594
-7 | -0.159 | 0.04665 | -0.048 | -3.411
-6.5 | -0.132 | 0.04311 | -0.05 | -3.068
-6 | -0.149 | 0.04686 | -0.043 | -3.188
-5.5 | -0.134 | 0.04003 | -0.042 | -3.357
-5 | -0.093 | 0.03688 | -0.043 | -2.53
-4.5 | -0.046 | 0.03342 | -0.054 | -1.367
-4 | 0.007 | 0.00641 | -0.111 | 1.149
-3.5 | 0.074 | 0.00616 | -0.112 | 11.976
-3 | 0.142 | 0.00572 | -0.112 | 24.754
-2.5 | 0.21 | 0.00607 | -0.113 | 34.649
-2 | 0.279 | 0.00585 | -0.114 | 47.724
-1.5 | 0.348 | 0.00574 | -0.115 | 60.724
-1 | 0.418 | 0.00557 | -0.116 | 75.059
-0.5 | 0.487 | 0.0037 | -0.117 | 131.495
0 | 0.552 | 0.00377 | -0.118 | 146.484
0.5 | 0.62 | 0.00383 | -0.119 | 161.7
1 | 0.687 | 0.00391 | -0.12 | 175.734
1.5 | 0.752 | 0.00399 | -0.121 | 188.665
2 | 0.818 | 0.00409 | -0.122 | 200.028
2.5 | 0.882 | 0.00423 | -0.123 | 208.437
3 | 0.944 | 0.00441 | -0.124 | 214.089
3.5 | 1 | 0.01183 | -0.124 | 84.579
4 | 1.056 | 0.01253 | -0.125 | 84.297
4.5 | 1.102 | 0.01331 | -0.126 | 82.785
5 | 1.134 | 0.01409 | -0.126 | 80.45
5.5 | 1.141 | 0.01506 | -0.127 | 75.746
6 | 1.095 | 0.01621 | -0.128 | 67.56
6.5 | 0.569 | 0.04387 | -0.071 | 12.962
7 | 0.59 | 0.05476 | -0.052 | 10.769
7.5 | 0.618 | 0.05146 | -0.062 | 12.006
8 | 0.643 | 0.05849 | -0.059 | 10.995
8.5 | 0.669 | 0.06856 | -0.057 | 9.753
9 | 0.695 | 0.07714 | -0.061 | 9.014
9.5 | 0.721 | 0.08358 | -0.06 | 8.628
10 | 0.747 | 0.08415 | -0.061 | 8.876
10.5 | 0.774 | 0.09023 | -0.066 | 8.581
11 | 0.8 | 0.09259 | -0.066 | 8.637
11.5 | 0.825 | 0.09559 | -0.066 | 8.634
12 | 0.851 | 0.10063 | -0.067 | 8.457
12.5 | 0.878 | 0.10569 | -0.071 | 8.309
13 | 0.904 | 0.11304 | -0.072 | 7.995
13.5 | 0.929 | 0.11454 | -0.072 | 8.111
14 | 0.955 | 0.11878 | -0.073 | 8.036
14.5 | 0.981 | 0.12584 | -0.076 | 7.8
15 | 1.007 | 0.13271 | -0.078 | 7.59
15.5 | 1.032 | 0.13642 | -0.078 | 7.567
16 | 1.058 | 0.13796 | -0.079 | 7.669
16.5 | 1.084 | 0.14502 | -0.081 | 7.473
17 | 1.113 | 0.15271 | -0.086 | 7.287
17.5 | 1.136 | 0.15038 | -0.084 | 7.552
18 | 1.161 | 0.15617 | -0.086 | 7.434
18.5 | 1.187 | 0.16034 | -0.087 | 7.401
19 | 1.216 | 0.16841 | -0.091 | 7.219
19.5 | 1.238 | 0.16965 | -0.09 | 7.298
20 | 1.262 | 0.17856 | -0.091 | 7.07

## 56. Re 2M Mach 0.50 (2)
BIGFOIL.COM POLAR EXPORT
NACA67A510
NACA67A510 |  |  |  | Cl Max: | 1.165 | at alpha= | 8.5 | deg
XFOIL ncrit=9 |  |  |  | L/D Max: | 198.221 | at alpha= | 2 | deg
Re: | 2000000 |  |  | Cd Min: | 0.23424 | at alpha= | -20 | deg
Mach: | 0.5 |  |  | Cl=0 at alpha= | -4.2797 | deg
|  |  |  | @ Cl=0.1, Cd= | 0.008262
|  |  |  | @ Cl=0.4, Cd= | 0.0064423
|  |  |  | @ Cl=0.6, Cd= | 0.0043713
alpha (deg) | Cl | Cd | Cm | Cl/Cd
-20 | -0.4876 | 0.23424 | -0.0479 | -2.0816
-19.5 | -0.4662 | 0.2267 | -0.0524 | -2.0565
-19 | -0.4452 | 0.219 | -0.0567 | -2.0329
-18.5 | -0.4244 | 0.21142 | -0.0611 | -2.0074
-18 | -0.4032 | 0.20388 | -0.0656 | -1.9776
-17.5 | -0.3827 | 0.19602 | -0.07 | -1.9524
-17 | -0.3626 | 0.18821 | -0.0742 | -1.9266
-16.5 | -0.3435 | 0.18065 | -0.0783 | -1.9015
-16 | -0.3229 | 0.17348 | -0.0825 | -1.8613
-15.5 | -0.3019 | 0.16651 | -0.0867 | -1.8131
-15 | -0.282 | 0.15862 | -0.0909 | -1.7778
-14.5 | -0.2636 | 0.15095 | -0.095 | -1.7463
-14 | -0.2455 | 0.14346 | -0.099 | -1.7113
-13.5 | -0.2277 | 0.13608 | -0.1029 | -1.6733
-13 | -0.2131 | 0.12802 | -0.1067 | -1.6646
-12.5 | -0.1969 | 0.12067 | -0.1105 | -1.6317
-12 | -0.178 | 0.11476 | -0.1138 | -1.5511
-11.5 | -0.1614 | 0.1077 | -0.1177 | -1.4986
-11 | -0.1473 | 0.10096 | -0.1207 | -1.459
-10.5 | -0.1343 | 0.09365 | -0.1244 | -1.4341
-10 | -0.1249 | 0.08648 | -0.1273 | -1.4443
-9.5 | -0.1156 | 0.07977 | -0.1303 | -1.4492
-9 | -0.1023 | 0.0742 | -0.133 | -1.3787
-8.5 | -0.098 | 0.06721 | -0.136 | -1.4581
-8 | -0.0936 | 0.06079 | -0.1389 | -1.5397
-7.5 | -0.1076 | 0.05257 | -0.1436 | -2.0468
-7 | -0.1258 | 0.04574 | -0.1451 | -2.7503
-6.5 | -0.1214 | 0.03915 | -0.1459 | -3.1009
-6 | -0.1137 | 0.03151 | -0.1446 | -3.6084
-5.5 | -0.0953 | 0.02396 | -0.1415 | -3.9775
-5 | -0.068 | 0.01669 | -0.1372 | -4.0743
-4.5 | -0.0267 | 0.0112 | -0.1335 | -2.3839
-4 | 0.0339 | 0.00945 | -0.1319 | 3.5873
-3.5 | 0.0954 | 0.00831 | -0.1306 | 11.4801
-3 | 0.1587 | 0.00765 | -0.1297 | 20.7451
-2.5 | 0.2223 | 0.00708 | -0.1292 | 31.3983
-2 | 0.288 | 0.00679 | -0.1292 | 42.4153
-1.5 | 0.3539 | 0.0066 | -0.1295 | 53.6212
-1 | 0.4182 | 0.00638 | -0.1297 | 65.5486
-0.5 | 0.4735 | 0.0052 | -0.1289 | 91.0577
0 | 0.5328 | 0.00452 | -0.1282 | 117.8761
0.5 | 0.6006 | 0.00437 | -0.1288 | 137.4371
1 | 0.6632 | 0.00422 | -0.1279 | 157.1564
1.5 | 0.729 | 0.00408 | -0.1279 | 178.6765
2 | 0.7909 | 0.00399 | -0.1267 | 198.2206
2.5 | 0.8221 | 0.00451 | -0.119 | 182.2838
3 | 0.7901 | 0.00587 | -0.0985 | 134.5997
3.5 | 0.7806 | 0.0075 | -0.0838 | 104.08
4 | 0.8016 | 0.00959 | -0.0769 | 83.5871
5 | 0.8749 | 0.01212 | -0.0666 | 72.1865
5.5 | 0.9248 | 0.01295 | -0.0632 | 71.4131
6 | 0.9738 | 0.01389 | -0.0595 | 70.108
6.5 | 1.0198 | 0.01509 | -0.055 | 67.5812
7 | 1.0661 | 0.01637 | -0.0503 | 65.1252
7.5 | 1.1032 | 0.01835 | -0.0442 | 60.1199
8 | 1.1357 | 0.02124 | -0.0373 | 53.4699
8.5 | 1.165 | 0.02663 | -0.0305 | 43.7477
9 | 1.153 | 0.03522 | -0.0215 | 32.7371
9.5 | 1.1235 | 0.04354 | -0.0137 | 25.8039
10 | 1.0859 | 0.05268 | -0.0087 | 20.6131
10.5 | 1.0452 | 0.06337 | -0.008 | 16.4936
11 | 1.0076 | 0.07609 | -0.0126 | 13.2422
11.5 | 0.9731 | 0.09243 | -0.0232 | 10.528
12 | 0.9539 | 0.11074 | -0.0357 | 8.6139
12.5 | 0.9379 | 0.12623 | -0.045 | 7.4301
13 | 0.9301 | 0.14 | -0.053 | 6.6436
13.5 | 0.9288 | 0.15256 | -0.0603 | 6.0881

## 57. Re 3M Mach 0.00 (1)
BIGFOIL.COM POLAR EXPORT
NACA67A510
NACA67A510 |  |  |  | Cl Max: | 1.226 | at alpha= | 8.5 | deg
JavaFoil+Calcfoil stall+Eppler ext transition |  |  |  | L/D Max: | 260.982 | at alpha= | 3 | deg
Re: | 3000000 |  |  | Cd Min: | 0.00301 | at alpha= | 1 | deg
Mach: | 0 |  |  | Cl=0 at alpha= | -4.0603 | deg
|  |  |  | @ Cl=0.1, Cd= | 0.0058632
|  |  |  | @ Cl=0.4, Cd= | 0.0031488
|  |  |  | @ Cl=0.6, Cd= | 0.0030118
alpha (deg) | Cl | Cd | Cm | Cl/Cd
-17 | -0.314 | 0.13605 | -0.034 | -2.308
-16.5 | -0.33 | 0.13139 | -0.035 | -2.509
-16 | -0.345 | 0.12538 | -0.035 | -2.756
-15.5 | -0.361 | 0.11927 | -0.035 | -3.029
-15 | -0.377 | 0.11306 | -0.035 | -3.333
-14.5 | -0.392 | 0.10724 | -0.035 | -3.653
-14 | -0.406 | 0.10277 | -0.036 | -3.948
-13.5 | -0.418 | 0.09617 | -0.036 | -4.351
-13 | -0.429 | 0.09172 | -0.036 | -4.68
-12.5 | -0.437 | 0.08624 | -0.036 | -5.064
-12 | -0.438 | 0.08078 | -0.037 | -5.419
-11.5 | -0.436 | 0.07666 | -0.036 | -5.684
-11 | -0.43 | 0.07243 | -0.037 | -5.943
-10.5 | -0.422 | 0.06766 | -0.038 | -6.234
-10 | -0.409 | 0.06308 | -0.039 | -6.489
-9.5 | -0.393 | 0.05887 | -0.04 | -6.675
-9 | -0.373 | 0.05501 | -0.041 | -6.776
-8.5 | -0.348 | 0.05144 | -0.042 | -6.771
-8 | -0.32 | 0.04853 | -0.042 | -6.59
-7.5 | -0.289 | 0.04506 | -0.045 | -6.405
-7 | -0.254 | 0.04139 | -0.048 | -6.139
-6.5 | -0.267 | 0.00691 | -0.092 | -38.569
-6 | -0.216 | 0.00674 | -0.093 | -32.084
-5.5 | -0.163 | 0.0065 | -0.093 | -25.071
-5 | -0.108 | 0.00651 | -0.094 | -16.548
-4.5 | -0.051 | 0.00632 | -0.095 | -8.076
-4 | 0.007 | 0.00608 | -0.096 | 1.076
-3.5 | 0.065 | 0.00597 | -0.097 | 10.872
-3 | 0.124 | 0.00579 | -0.098 | 21.393
-2.5 | 0.183 | 0.00565 | -0.099 | 32.397
-2 | 0.243 | 0.00547 | -0.099 | 44.37
-1.5 | 0.302 | 0.00533 | -0.1 | 56.663
-1 | 0.363 | 0.00313 | -0.101 | 115.958
-0.5 | 0.422 | 0.00316 | -0.102 | 133.674
0 | 0.48 | 0.00319 | -0.103 | 150.742
0.5 | 0.539 | 0.0032 | -0.104 | 168.44
1 | 0.598 | 0.00301 | -0.104 | 198.829
1.5 | 0.655 | 0.00306 | -0.105 | 214.051
2 | 0.713 | 0.00311 | -0.106 | 229.191
2.5 | 0.77 | 0.00319 | -0.107 | 241.734
3 | 0.826 | 0.00317 | -0.108 | 260.982
3.5 | 0.881 | 0.00464 | -0.108 | 189.945
4 | 0.931 | 0.00985 | -0.109 | 94.46
4.5 | 0.981 | 0.01022 | -0.109 | 96.01
5 | 1.028 | 0.01072 | -0.11 | 95.925
5.5 | 1.072 | 0.01119 | -0.111 | 95.817
6 | 1.111 | 0.01169 | -0.112 | 95.101
6.5 | 1.147 | 0.01223 | -0.112 | 93.724
7 | 1.177 | 0.01279 | -0.113 | 92.017
7.5 | 1.201 | 0.01337 | -0.114 | 89.826
8 | 1.22 | 0.01404 | -0.114 | 86.873
8.5 | 1.226 | 0.01473 | -0.115 | 83.254
9 | 1.221 | 0.01544 | -0.116 | 79.111
9.5 | 1.207 | 0.01619 | -0.116 | 74.568
10 | 1.185 | 0.01701 | -0.117 | 69.656
10.5 | 0.965 | 0.06008 | -0.076 | 16.062
11 | 0.926 | 0.06844 | -0.067 | 13.524
11.5 | 0.889 | 0.07461 | -0.062 | 11.915
12 | 0.851 | 0.08221 | -0.058 | 10.354
12.5 | 0.813 | 0.08766 | -0.058 | 9.275
13 | 0.775 | 0.09079 | -0.06 | 8.533
13.5 | 0.735 | 0.09667 | -0.06 | 7.599

## 58. Re 3M Mach 0.00 (2)
BIGFOIL.COM POLAR EXPORT
NACA67A510
NACA67A510 |  |  |  | Cl Max: | 1.6202 | at alpha= | 16.5 | deg
XFOIL ncrit=9 |  |  |  | L/D Max: | 194.138 | at alpha= | 2 | deg
Re: | 3000000 |  |  | Cd Min: | 0.18774 | at alpha= | -19.5 | deg
Mach: | 0 |  |  | Cl=0 at alpha= | -4.2 | deg
|  |  |  | @ Cl=0.1, Cd= | 0.0060579
|  |  |  | @ Cl=0.4, Cd= | 0.0042722
|  |  |  | @ Cl=0.6, Cd= | 0.0032335
alpha (deg) | Cl | Cd | Cm | Cl/Cd
-19.5 | -0.3705 | 0.18774 | -0.0222 | -1.9735
-19 | -0.3567 | 0.18199 | -0.0266 | -1.96
-18.5 | -0.3448 | 0.17585 | -0.0311 | -1.9608
-18 | -0.33 | 0.17095 | -0.0354 | -1.9304
-17.5 | -0.3777 | 0.17982 | -0.0619 | -2.1004
-16.5 | -0.3451 | 0.16662 | -0.069 | -2.0712
-16 | -0.331 | 0.15939 | -0.0726 | -2.0767
-15 | -0.9102 | 0.03381 | -0.1273 | -26.921
-14.5 | -0.9564 | 0.02781 | -0.1185 | -34.3905
-14 | -0.9338 | 0.02561 | -0.1159 | -36.4623
-13.5 | -0.9091 | 0.02322 | -0.1135 | -39.1516
-13 | -0.8723 | 0.02172 | -0.1121 | -40.1611
-12.5 | -0.8357 | 0.01997 | -0.1106 | -41.8478
-12 | -0.7901 | 0.01915 | -0.1101 | -41.2585
-11.5 | -0.7468 | 0.01792 | -0.1093 | -41.6741
-11 | -0.7099 | 0.01562 | -0.1076 | -45.4481
-10.5 | -0.6664 | 0.01405 | -0.1067 | -47.4306
-10 | -0.6149 | 0.01354 | -0.1067 | -45.4136
-9.5 | -0.5624 | 0.01313 | -0.1069 | -42.8332
-9 | -0.509 | 0.01282 | -0.1071 | -39.7036
-8.5 | -0.457 | 0.0122 | -0.1071 | -37.459
-8 | -0.404 | 0.01172 | -0.1073 | -34.471
-7.5 | -0.3502 | 0.01134 | -0.1075 | -30.8818
-7 | -0.3056 | 0.00902 | -0.1063 | -33.8803
-6.5 | -0.252 | 0.0085 | -0.1064 | -29.6471
-6 | -0.1975 | 0.00814 | -0.1067 | -24.2629
-5.5 | -0.1422 | 0.00782 | -0.1071 | -18.1841
-5 | -0.0871 | 0.00746 | -0.1074 | -11.6756
-4.5 | -0.0321 | 0.00705 | -0.1077 | -4.5532
-4 | 0.0214 | 0.00639 | -0.1077 | 3.349
-3.5 | 0.0774 | 0.00613 | -0.1081 | 12.6264
-3 | 0.1338 | 0.00595 | -0.1086 | 22.4874
-2.5 | 0.1898 | 0.0057 | -0.1091 | 33.2982
-2 | 0.2462 | 0.00555 | -0.1096 | 44.3604
-1.5 | 0.3026 | 0.00539 | -0.1102 | 56.141
-1 | 0.3579 | 0.00499 | -0.1106 | 71.7234
-0.5 | 0.4101 | 0.0041 | -0.1107 | 100.0244
0 | 0.4618 | 0.00331 | -0.1106 | 139.5166
0.5 | 0.5187 | 0.00321 | -0.111 | 161.5888
1 | 0.5744 | 0.00315 | -0.1113 | 182.3492
2 | 0.6756 | 0.00348 | -0.1095 | 194.1379
2.5 | 0.701 | 0.00471 | -0.1036 | 148.8323
3 | 0.7254 | 0.00581 | -0.0975 | 124.8537
3.5 | 0.7492 | 0.00679 | -0.0914 | 110.3387
4 | 0.769 | 0.00762 | -0.0842 | 100.9186
4.5 | 0.8 | 0.00836 | -0.0796 | 95.6938
5 | 0.8539 | 0.00897 | -0.0802 | 95.1951
5.5 | 0.898 | 0.00943 | -0.0785 | 95.228
6 | 0.9418 | 0.00991 | -0.0767 | 95.0353
6.5 | 0.985 | 0.01042 | -0.0749 | 94.5298
7 | 1.0286 | 0.01093 | -0.0732 | 94.108
7.5 | 1.07 | 0.01158 | -0.0711 | 92.4007
8 | 1.1126 | 0.01212 | -0.0693 | 91.7987
8.5 | 1.1531 | 0.01284 | -0.0672 | 89.8053
9 | 1.1937 | 0.01352 | -0.0651 | 88.2914
9.5 | 1.2342 | 0.01422 | -0.0632 | 86.7932
10 | 1.2707 | 0.01523 | -0.0606 | 83.434
10.5 | 1.3092 | 0.01605 | -0.0584 | 81.5701
11 | 1.3462 | 0.017 | -0.0561 | 79.1882
11.5 | 1.3817 | 0.01801 | -0.0537 | 76.7185
12 | 1.4152 | 0.01923 | -0.0511 | 73.5933
12.5 | 1.4408 | 0.02115 | -0.0473 | 68.1229
13 | 1.4723 | 0.02246 | -0.0447 | 65.5521
13.5 | 1.5035 | 0.02375 | -0.0422 | 63.3053
14 | 1.5279 | 0.02562 | -0.0389 | 59.637
14.5 | 1.5509 | 0.02759 | -0.0357 | 56.2124
15 | 1.5743 | 0.02953 | -0.0327 | 53.3119
15.5 | 1.5927 | 0.03188 | -0.0295 | 49.9592
16 | 1.6093 | 0.03447 | -0.0265 | 46.687
16.5 | 1.6202 | 0.03763 | -0.0233 | 43.0561
17 | 1.6187 | 0.04222 | -0.0197 | 38.3396
17.5 | 1.589 | 0.05018 | -0.0158 | 31.666
18 | 1.5781 | 0.05678 | -0.0145 | 27.7932
18.5 | 1.5177 | 0.07122 | -0.0157 | 21.31
19 | 1.4695 | 0.08656 | -0.0214 | 16.9767
20 | 1.3855 | 0.12204 | -0.0418 | 11.3528

## 59. Re 3M Mach 0.10 (1)
BIGFOIL.COM POLAR EXPORT
NACA67A510
NACA67A510 |  |  |  | Cl Max: | 1.222 | at alpha= | 8.5 | deg
JavaFoil+Calcfoil stall+Eppler ext transition |  |  |  | L/D Max: | 242.82 | at alpha= | 2.5 | deg
Re: | 3000000 |  |  | Cd Min: | 0.00299 | at alpha= | 0.5 | deg
Mach: | 0.1 |  |  | Cl=0 at alpha= | -4.0603 | deg
|  |  |  | @ Cl=0.1, Cd= | 0.005861
|  |  |  | @ Cl=0.4, Cd= | 0.003156
|  |  |  | @ Cl=0.6, Cd= | 0.0030195
alpha (deg) | Cl | Cd | Cm | Cl/Cd
-16.5 | -0.289 | 0.13129 | -0.035 | -2.203
-16 | -0.307 | 0.12481 | -0.035 | -2.461
-15.5 | -0.325 | 0.1191 | -0.035 | -2.73
-15 | -0.343 | 0.11344 | -0.036 | -3.026
-14.5 | -0.361 | 0.10749 | -0.036 | -3.358
-14 | -0.378 | 0.10172 | -0.036 | -3.715
-13.5 | -0.394 | 0.09731 | -0.036 | -4.044
-13 | -0.408 | 0.09236 | -0.036 | -4.412
-12.5 | -0.418 | 0.08692 | -0.037 | -4.811
-12 | -0.422 | 0.08125 | -0.037 | -5.195
-11.5 | -0.423 | 0.07729 | -0.037 | -5.468
-11 | -0.42 | 0.07249 | -0.037 | -5.794
-10.5 | -0.413 | 0.0683 | -0.037 | -6.053
-10 | -0.403 | 0.06343 | -0.038 | -6.354
-9.5 | -0.388 | 0.05961 | -0.039 | -6.515
-9 | -0.37 | 0.0554 | -0.041 | -6.674
-8.5 | -0.347 | 0.05188 | -0.042 | -6.679
-8 | -0.319 | 0.04844 | -0.041 | -6.582
-7.5 | -0.288 | 0.04529 | -0.044 | -6.363
-7 | -0.255 | 0.04126 | -0.05 | -6.17
-6.5 | -0.267 | 0.00696 | -0.092 | -38.414
-6 | -0.217 | 0.00673 | -0.093 | -32.212
-5.5 | -0.164 | 0.00656 | -0.094 | -24.928
-5 | -0.108 | 0.00651 | -0.095 | -16.611
-4.5 | -0.051 | 0.00633 | -0.096 | -8.108
-4 | 0.007 | 0.0058 | -0.096 | 1.132
-3.5 | 0.065 | 0.00595 | -0.097 | 10.963
-3 | 0.124 | 0.0058 | -0.098 | 21.451
-2.5 | 0.184 | 0.00563 | -0.099 | 32.681
-2 | 0.244 | 0.00545 | -0.1 | 44.78
-1.5 | 0.304 | 0.00532 | -0.101 | 57.109
-1 | 0.364 | 0.00315 | -0.102 | 115.724
-0.5 | 0.424 | 0.00316 | -0.102 | 134.229
0 | 0.483 | 0.00318 | -0.103 | 152.038
0.5 | 0.542 | 0.00299 | -0.104 | 181.559
1 | 0.601 | 0.00302 | -0.105 | 199.233
1.5 | 0.659 | 0.00305 | -0.106 | 216.048
2 | 0.717 | 0.00313 | -0.107 | 229.034
2.5 | 0.774 | 0.00319 | -0.107 | 242.82
3 | 0.83 | 0.00403 | -0.108 | 205.781
3.5 | 0.885 | 0.00468 | -0.109 | 189.067
4 | 0.935 | 0.00983 | -0.109 | 95.129
4.5 | 0.985 | 0.01027 | -0.11 | 95.957
5 | 1.032 | 0.01078 | -0.111 | 95.794
5.5 | 1.076 | 0.01127 | -0.111 | 95.477
6 | 1.115 | 0.01178 | -0.112 | 94.693
6.5 | 1.149 | 0.01234 | -0.113 | 93.142
7 | 1.178 | 0.0129 | -0.114 | 91.363
7.5 | 1.201 | 0.01355 | -0.114 | 88.682
8 | 1.218 | 0.01417 | -0.115 | 85.943
8.5 | 1.222 | 0.01489 | -0.116 | 82.113
9 | 1.213 | 0.0156 | -0.116 | 77.78
9.5 | 1.195 | 0.01642 | -0.117 | 72.778
10 | 1.167 | 0.01723 | -0.117 | 67.712
10.5 | 0.934 | 0.06554 | -0.065 | 14.248
11 | 0.899 | 0.07051 | -0.063 | 12.748
11.5 | 0.859 | 0.07762 | -0.058 | 11.065
12 | 0.818 | 0.08315 | -0.058 | 9.84
12.5 | 0.775 | 0.08907 | -0.057 | 8.703
13 | 0.732 | 0.09185 | -0.06 | 7.969
13.5 | 0.687 | 0.09705 | -0.06 | 7.082

## 60. Re 3M Mach 0.10 (2)
BIGFOIL.COM POLAR EXPORT
NACA67A510
NACA67A510 |  |  |  | Cl Max: | 1.5903 | at alpha= | 16 | deg
XFOIL ncrit=9 |  |  |  | L/D Max: | 194.642 | at alpha= | 2 | deg
Re: | 3000000 |  |  | Cd Min: | 0.14946 | at alpha= | 20 | deg
Mach: | 0.1 |  |  | Cl=0 at alpha= | -4.2011 | deg
|  |  |  | @ Cl=0.1, Cd= | 0.0060756
|  |  |  | @ Cl=0.4, Cd= | 0.0043395
|  |  |  | @ Cl=0.6, Cd= | 0.0032246
alpha (deg) | Cl | Cd | Cm | Cl/Cd
-12.5 | -0.8136 | 0.02395 | -0.1157 | -33.9708
-12 | -0.7752 | 0.02231 | -0.1143 | -34.7468
-11.5 | -0.7418 | 0.01979 | -0.1124 | -37.4836
-11 | -0.695 | 0.01888 | -0.1118 | -36.8114
-10.5 | -0.668 | 0.01496 | -0.1089 | -44.6524
-10 | -0.6182 | 0.01408 | -0.1085 | -43.9062
-9.5 | -0.5649 | 0.01367 | -0.1086 | -41.3241
-9 | -0.5111 | 0.01334 | -0.1087 | -38.3133
-8.5 | -0.4591 | 0.01262 | -0.1086 | -36.3788
-8 | -0.406 | 0.01206 | -0.1086 | -33.665
-7.5 | -0.3522 | 0.01154 | -0.1086 | -30.5199
-7 | -0.3071 | 0.00925 | -0.1074 | -33.2
-6.5 | -0.2535 | 0.00862 | -0.1074 | -29.4084
-6 | -0.1986 | 0.00822 | -0.1076 | -24.1606
-5.5 | -0.143 | 0.00788 | -0.1079 | -18.1472
-5 | -0.0875 | 0.0075 | -0.1082 | -11.6667
-4.5 | -0.0321 | 0.00711 | -0.1085 | -4.5148
-4 | 0.0216 | 0.00642 | -0.1083 | 3.3645
-3.5 | 0.0778 | 0.00615 | -0.1088 | 12.6504
-3 | 0.1345 | 0.00596 | -0.1093 | 22.5671
-2.5 | 0.1909 | 0.00571 | -0.1097 | 33.4326
-2 | 0.2477 | 0.00556 | -0.1102 | 44.5504
-1.5 | 0.3044 | 0.00539 | -0.1108 | 56.475
-1 | 0.36 | 0.00501 | -0.1112 | 71.8563
-0.5 | 0.4125 | 0.00413 | -0.1113 | 99.8789
0 | 0.4645 | 0.00331 | -0.1112 | 140.3323
0.5 | 0.5216 | 0.00322 | -0.1117 | 161.9876
1 | 0.5777 | 0.00315 | -0.1119 | 183.3968
2 | 0.6793 | 0.00349 | -0.1101 | 194.6418
2.5 | 0.7039 | 0.00473 | -0.1039 | 148.8161
3 | 0.7275 | 0.00584 | -0.0976 | 124.5719
3.5 | 0.7493 | 0.0068 | -0.0909 | 110.1912
4 | 0.769 | 0.00765 | -0.0837 | 100.5229
4.5 | 0.802 | 0.00842 | -0.0795 | 95.2494
5 | 0.855 | 0.00902 | -0.0798 | 94.7894
5.5 | 0.8995 | 0.00949 | -0.078 | 94.784
6 | 0.9433 | 0.00999 | -0.0761 | 94.4244
6.5 | 0.9867 | 0.01052 | -0.0743 | 93.7928
7 | 1.0307 | 0.01103 | -0.0725 | 93.4451
7.5 | 1.0724 | 0.01168 | -0.0703 | 91.8151
8 | 1.1153 | 0.01225 | -0.0685 | 91.0449
8.5 | 1.1549 | 0.01307 | -0.0661 | 88.3627
9 | 1.1968 | 0.01369 | -0.0642 | 87.4215
9.5 | 1.2374 | 0.01444 | -0.0621 | 85.6925
10 | 1.2736 | 0.01551 | -0.0593 | 82.1148
10.5 | 1.3129 | 0.01634 | -0.0571 | 80.3488
11 | 1.3492 | 0.01736 | -0.0545 | 77.7189
11.5 | 1.3843 | 0.01852 | -0.0519 | 74.7462
12 | 1.4137 | 0.02017 | -0.0484 | 70.0892
12.5 | 1.4435 | 0.02179 | -0.0452 | 66.246
13 | 1.4737 | 0.02325 | -0.0423 | 63.3849
13.5 | 1.5039 | 0.02472 | -0.0395 | 60.8374
14 | 1.5267 | 0.02683 | -0.0359 | 56.9027
14.5 | 1.547 | 0.02912 | -0.0323 | 53.125
15 | 1.5675 | 0.03139 | -0.0291 | 49.9363
15.5 | 1.5821 | 0.03423 | -0.0255 | 46.2197
16 | 1.5903 | 0.03776 | -0.0219 | 42.116
16.5 | 1.588 | 0.04249 | -0.0182 | 37.3735
17 | 1.5652 | 0.04973 | -0.0146 | 31.474
17.5 | 1.5246 | 0.06008 | -0.0129 | 25.3762
18 | 1.5022 | 0.06951 | -0.014 | 21.6113
18.5 | 1.4272 | 0.0895 | -0.0218 | 15.9464
19 | 1.4 | 0.10376 | -0.0298 | 13.4927
19.5 | 1.348 | 0.12545 | -0.0433 | 10.7453
20 | 1.2906 | 0.14946 | -0.0577 | 8.6351

## 61. Re 3M Mach 0.25 (1)
BIGFOIL.COM POLAR EXPORT
NACA67A510
NACA67A510 |  |  |  | Cl Max: | 1.198 | at alpha= | 8 | deg
JavaFoil+Calcfoil stall+Eppler ext transition |  |  |  | L/D Max: | 279.367 | at alpha= | 2.5 | deg
Re: | 3000000 |  |  | Cd Min: | 0.00285 | at alpha= | 2.5 | deg
Mach: | 0.25 |  |  | Cl=0 at alpha= | -4.0593 | deg
|  |  |  | @ Cl=0.1, Cd= | 0.0058672
|  |  |  | @ Cl=0.4, Cd= | 0.10282
|  |  |  | @ Cl=0.6, Cd= | 0.10282
alpha (deg) | Cl | Cd | Cm | Cl/Cd
-14.5 | -0.06 | 0.10708 | -0.039 | -0.559
-14 | -0.057 | 0.10525 | -0.038 | -0.541
-13.5 | -0.144 | 0.10074 | -0.038 | -1.427
-13 | -0.201 | 0.09474 | -0.039 | -2.126
-12.5 | -0.247 | 0.08846 | -0.039 | -2.79
-12 | -0.279 | 0.0836 | -0.039 | -3.338
-11.5 | -0.306 | 0.07757 | -0.039 | -3.943
-11 | -0.327 | 0.07398 | -0.039 | -4.415
-10.5 | -0.341 | 0.07004 | -0.039 | -4.871
-10 | -0.349 | 0.06578 | -0.04 | -5.304
-9.5 | -0.35 | 0.06178 | -0.04 | -5.658
-9 | -0.343 | 0.05772 | -0.04 | -5.944
-8.5 | -0.33 | 0.05368 | -0.041 | -6.143
-8 | -0.31 | 0.04968 | -0.041 | -6.234
-7.5 | -0.284 | 0.0465 | -0.042 | -6.102
-7 | -0.253 | 0.04353 | -0.044 | -5.804
-6.5 | -0.218 | 0.03981 | -0.05 | -5.469
-6 | -0.22 | 0.00686 | -0.096 | -32.039
-5.5 | -0.167 | 0.00642 | -0.096 | -25.973
-5 | -0.11 | 0.00621 | -0.097 | -17.77
-4.5 | -0.052 | 0.00602 | -0.098 | -8.715
-4 | 0.007 | 0.00585 | -0.099 | 1.151
-3.5 | 0.067 | 0.00597 | -0.1 | 11.208
-3 | 0.128 | 0.00578 | -0.101 | 22.096
-2.5 | 0.189 | 0.00562 | -0.102 | 33.646
-2 | 0.25 | 0.00543 | -0.103 | 46.163
-1.5 | 0.312 | 0.0053 | -0.103 | 58.915
-1 | 0.374 | 0.00316 | -0.104 | 118.538
-0.5 | 0.436 | 0.00318 | -0.105 | 136.773
0 | 0.496 | 0.00298 | -0.106 | 166.521
0.5 | 0.557 | 0.00301 | -0.107 | 185.069
1 | 0.618 | 0.00303 | -0.108 | 203.89
1.5 | 0.676 | 0.00309 | -0.109 | 218.737
2 | 0.736 | 0.00315 | -0.109 | 233.851
2.5 | 0.795 | 0.00285 | -0.11 | 279.367
3 | 0.852 | 0.00414 | -0.111 | 206.003
3.5 | 0.904 | 0.0097 | -0.111 | 93.252
4 | 0.959 | 0.01015 | -0.112 | 94.406
4.5 | 1.009 | 0.01069 | -0.113 | 94.378
5 | 1.055 | 0.01116 | -0.114 | 94.528
5.5 | 1.097 | 0.01169 | -0.114 | 93.865
6 | 1.133 | 0.01223 | -0.115 | 92.601
6.5 | 1.162 | 0.0129 | -0.116 | 90.092
7 | 1.183 | 0.0136 | -0.117 | 87.002
7.5 | 1.196 | 0.0143 | -0.117 | 83.614
8 | 1.198 | 0.01505 | -0.118 | 79.597
8.5 | 1.182 | 0.01586 | -0.119 | 74.504
9 | 1.143 | 0.01664 | -0.119 | 68.713
9.5 | 0.893 | 0.06159 | -0.059 | 14.505
10 | 0.837 | 0.06707 | -0.057 | 12.483
10.5 | 0.771 | 0.07208 | -0.056 | 10.69
11 | 0.694 | 0.07903 | -0.056 | 8.782
11.5 | 0.61 | 0.08239 | -0.056 | 7.406
12 | 0.52 | 0.09062 | -0.056 | 5.735
12.5 | 0.424 | 0.0946 | -0.056 | 4.48
13 | 0.32 | 0.10282 | -0.056 | 3.109

## 62. Re 3M Mach 0.25 (2)
BIGFOIL.COM POLAR EXPORT
NACA67A510
NACA67A510 |  |  |  | Cl Max: | 1.4321 | at alpha= | 13 | deg
XFOIL ncrit=9 |  |  |  | L/D Max: | 186.188 | at alpha= | 1 | deg
Re: | 3000000 |  |  | Cd Min: | 0.2218 | at alpha= | 18 | deg
Mach: | 0.25 |  |  | Cl=0 at alpha= | -4.2045 | deg
|  |  |  | @ Cl=0.1, Cd= | 0.0061596
|  |  |  | @ Cl=0.4, Cd= | 0.0046689
|  |  |  | @ Cl=0.6, Cd= | 0.0032558
alpha (deg) | Cl | Cd | Cm | Cl/Cd
-13 | -0.2517 | 0.11782 | -0.0959 | -2.1363
-12.5 | -0.2402 | 0.1108 | -0.0993 | -2.1679
-12 | -0.2284 | 0.10412 | -0.1025 | -2.1936
-11.5 | -0.2187 | 0.09725 | -0.1057 | -2.2488
-11 | -0.2214 | 0.08804 | -0.1093 | -2.5148
-10.5 | -0.2225 | 0.07979 | -0.1126 | -2.7886
-10 | -0.2241 | 0.07232 | -0.1161 | -3.0987
-9.5 | -0.2435 | 0.06261 | -0.1206 | -3.8892
-9 | -0.2713 | 0.05452 | -0.1252 | -4.9762
-8.5 | -0.3057 | 0.04405 | -0.1261 | -6.9398
-8 | -0.4027 | 0.01648 | -0.1173 | -24.4357
-7.5 | -0.3584 | 0.01377 | -0.1156 | -26.0276
-7 | -0.3037 | 0.0129 | -0.115 | -23.5426
-6.5 | -0.2602 | 0.00968 | -0.113 | -26.8802
-6 | -0.2043 | 0.00887 | -0.1127 | -23.0327
-5.5 | -0.1472 | 0.0083 | -0.1126 | -17.7349
-5 | -0.0901 | 0.00779 | -0.1125 | -11.5661
-4.5 | -0.0328 | 0.00732 | -0.1126 | -4.4809
-4 | 0.0227 | 0.00659 | -0.1123 | 3.4446
-3.5 | 0.0804 | 0.00623 | -0.1125 | 12.9053
-3 | 0.1389 | 0.00602 | -0.1129 | 23.0731
-2.5 | 0.1971 | 0.00578 | -0.1132 | 34.1003
-2 | 0.2556 | 0.00564 | -0.1138 | 45.3191
-1.5 | 0.3142 | 0.00545 | -0.1143 | 57.6514
-1 | 0.3718 | 0.0051 | -0.1147 | 72.902
-0.5 | 0.4261 | 0.00427 | -0.1149 | 99.7892
0 | 0.479 | 0.00337 | -0.1146 | 142.1365
0.5 | 0.5378 | 0.00327 | -0.1151 | 164.4648
1 | 0.5958 | 0.0032 | -0.1153 | 186.1875
2.5 | 0.7192 | 0.00484 | -0.1055 | 148.595
3 | 0.7374 | 0.00595 | -0.0976 | 123.9328
3.5 | 0.7498 | 0.00691 | -0.0884 | 108.5094
4 | 0.77 | 0.00786 | -0.0811 | 97.9644
4.5 | 0.8155 | 0.00879 | -0.0794 | 92.7759
5 | 0.8616 | 0.00935 | -0.0776 | 92.1497
5.5 | 0.9077 | 0.00985 | -0.0756 | 92.1523
6 | 0.9527 | 0.0104 | -0.0734 | 91.6058
6.5 | 0.9974 | 0.01101 | -0.0712 | 90.5904
7 | 1.0419 | 0.01163 | -0.0689 | 89.5873
7.5 | 1.0857 | 0.01232 | -0.0665 | 88.125
8 | 1.1291 | 0.01306 | -0.064 | 86.4548
8.5 | 1.1705 | 0.01395 | -0.0611 | 83.9068
9 | 1.2128 | 0.01479 | -0.0585 | 82.0014
9.5 | 1.2506 | 0.01601 | -0.0551 | 78.1137
10 | 1.2904 | 0.01709 | -0.0521 | 75.5061
10.5 | 1.3273 | 0.01845 | -0.0486 | 71.9404
11 | 1.3611 | 0.02009 | -0.0449 | 67.7501
11.5 | 1.3829 | 0.02299 | -0.0396 | 60.1522
12 | 1.4138 | 0.02491 | -0.0358 | 56.7563
12.5 | 1.4278 | 0.02845 | -0.0303 | 50.1863
13 | 1.4321 | 0.03281 | -0.0244 | 43.6483
13.5 | 1.4211 | 0.03857 | -0.0181 | 36.8447
14 | 1.3914 | 0.04627 | -0.0124 | 30.0713
14.5 | 1.3502 | 0.05607 | -0.0091 | 24.0806
15 | 1.3076 | 0.0677 | -0.0096 | 19.3146
15.5 | 1.2628 | 0.08216 | -0.0152 | 15.37
16 | 1.2211 | 0.10001 | -0.0261 | 12.2098
16.5 | 1.1642 | 0.12663 | -0.0424 | 9.1937
17 | 1.0911 | 0.15495 | -0.059 | 7.0416
17.5 | 0.9614 | 0.20896 | -0.0873 | 4.6009
18 | 0.9654 | 0.2218 | -0.0936 | 4.3526

## 63. Re 3M Mach 0.50 (1)
BIGFOIL.COM POLAR EXPORT
NACA67A510
NACA67A510 |  |  |  | Cl Max: | 1.264 | at alpha= | 20 | deg
JavaFoil+Calcfoil stall+Eppler ext transition |  |  |  | L/D Max: | 221.643 | at alpha= | 2.5 | deg
Re: | 3000000 |  |  | Cd Min: | 0.00332 | at alpha= | -0.5 | deg
Mach: | 0.5 |  |  | Cl=0 at alpha= | -4.0547 | deg
|  |  |  | @ Cl=0.1, Cd= | 0.0056021
|  |  |  | @ Cl=0.4, Cd= | 0.0047983
|  |  |  | @ Cl=0.6, Cd= | 0.0034176
alpha (deg) | Cl | Cd | Cm | Cl/Cd
-20 | -0.857 | 0.16592 | -0.044 | -5.167
-19.5 | -0.831 | 0.16153 | -0.044 | -5.144
-19 | -0.805 | 0.15669 | -0.045 | -5.136
-18.5 | -0.778 | 0.15289 | -0.045 | -5.092
-18 | -0.752 | 0.14527 | -0.046 | -5.178
-17.5 | -0.724 | 0.14164 | -0.045 | -5.113
-17 | -0.697 | 0.13592 | -0.045 | -5.131
-16.5 | -0.671 | 0.13263 | -0.045 | -5.059
-16 | -0.644 | 0.13064 | -0.045 | -4.933
-15.5 | -0.618 | 0.12329 | -0.046 | -5.012
-15 | -0.591 | 0.11644 | -0.047 | -5.078
-14.5 | -0.564 | 0.1148 | -0.046 | -4.911
-14 | -0.537 | 0.1099 | -0.045 | -4.882
-13.5 | -0.51 | 0.10355 | -0.045 | -4.923
-13 | -0.483 | 0.10036 | -0.046 | -4.813
-12.5 | -0.456 | 0.09714 | -0.046 | -4.697
-12 | -0.429 | 0.09241 | -0.047 | -4.646
-11.5 | -0.403 | 0.0894 | -0.047 | -4.502
-11 | -0.375 | 0.08114 | -0.045 | -4.622
-10.5 | -0.348 | 0.10067 | -0.044 | -3.455
-10 | -0.321 | 0.06553 | -0.048 | -4.906
-9.5 | -0.295 | 0.0602 | -0.048 | -4.893
-9 | -0.268 | 0.05615 | -0.049 | -4.766
-8.5 | -0.24 | 0.06511 | -0.046 | -3.686
-8 | -0.213 | 0.05574 | -0.046 | -3.822
-7.5 | -0.186 | 0.05019 | -0.047 | -3.709
-7 | -0.159 | 0.04549 | -0.05 | -3.503
-6.5 | -0.132 | 0.04203 | -0.052 | -3.151
-6 | -0.15 | 0.04086 | -0.047 | -3.661
-5.5 | -0.134 | 0.03933 | -0.044 | -3.418
-5 | -0.093 | 0.03624 | -0.045 | -2.576
-4.5 | -0.057 | 0.00629 | -0.11 | -9.003
-4 | 0.007 | 0.00613 | -0.111 | 1.202
-3.5 | 0.074 | 0.00569 | -0.112 | 12.976
-3 | 0.142 | 0.00546 | -0.113 | 25.969
-2.5 | 0.21 | 0.00522 | -0.114 | 40.316
-2 | 0.279 | 0.00506 | -0.115 | 55.212
-1.5 | 0.348 | 0.00488 | -0.116 | 71.384
-1 | 0.418 | 0.00477 | -0.116 | 87.658
-0.5 | 0.487 | 0.00332 | -0.117 | 146.595
0 | 0.553 | 0.00339 | -0.118 | 163.117
0.5 | 0.621 | 0.00343 | -0.119 | 180.885
1 | 0.689 | 0.00349 | -0.12 | 197.177
1.5 | 0.754 | 0.00362 | -0.121 | 208.378
2 | 0.819 | 0.00375 | -0.122 | 218.408
2.5 | 0.884 | 0.00399 | -0.123 | 221.643
3 | 0.945 | 0.00474 | -0.124 | 199.296
3.5 | 1.001 | 0.01101 | -0.124 | 90.94
4 | 1.057 | 0.01166 | -0.125 | 90.637
4.5 | 1.103 | 0.01239 | -0.126 | 89.023
5 | 1.135 | 0.01312 | -0.127 | 86.473
5.5 | 1.142 | 0.01403 | -0.127 | 81.388
6 | 1.096 | 0.01511 | -0.128 | 72.54
6.5 | 0.691 | 0.01606 | -0.129 | 43.049
7 | 0.59 | 0.05169 | -0.056 | 11.421
7.5 | 0.623 | 0.04815 | -0.076 | 12.949
8 | 0.644 | 0.05502 | -0.063 | 11.708
8.5 | 0.669 | 0.06384 | -0.059 | 10.479
9 | 0.697 | 0.0589 | -0.066 | 11.831
9.5 | 0.722 | 0.06616 | -0.064 | 10.914
10 | 0.748 | 0.07495 | -0.063 | 9.974
10.5 | 0.775 | 0.08538 | -0.067 | 9.071
11 | 0.8 | 0.08629 | -0.067 | 9.271
11.5 | 0.826 | 0.09091 | -0.067 | 9.083
12 | 0.851 | 0.09368 | -0.068 | 9.087
12.5 | 0.879 | 0.09849 | -0.072 | 8.923
13 | 0.904 | 0.10547 | -0.073 | 8.573
13.5 | 0.93 | 0.10933 | -0.073 | 8.503
14 | 0.955 | 0.11253 | -0.074 | 8.487
14.5 | 0.983 | 0.11961 | -0.079 | 8.22
15 | 1.008 | 0.12417 | -0.078 | 8.115
15.5 | 1.033 | 0.12656 | -0.079 | 8.161
16 | 1.059 | 0.12918 | -0.08 | 8.195
16.5 | 1.086 | 0.1385 | -0.083 | 7.839
17 | 1.114 | 0.14478 | -0.087 | 7.692
17.5 | 1.136 | 0.14223 | -0.085 | 7.989
18 | 1.162 | 0.14865 | -0.086 | 7.816
18.5 | 1.189 | 0.15375 | -0.089 | 7.731
19 | 1.219 | 0.15786 | -0.094 | 7.721
19.5 | 1.239 | 0.16115 | -0.091 | 7.688
20 | 1.264 | 0.16995 | -0.092 | 7.436

## 64. Re 3M Mach 0.50 (2)
BIGFOIL.COM POLAR EXPORT
NACA67A510
NACA67A510 |  |  |  | Cl Max: | 1.1876 | at alpha= | 8.5 | deg
XFOIL ncrit=9 |  |  |  | L/D Max: | 218.813 | at alpha= | 1.5 | deg
Re: | 3000000 |  |  | Cd Min: | 0.23347 | at alpha= | -20 | deg
Mach: | 0.5 |  |  | Cl=0 at alpha= | -4.2548 | deg
|  |  |  | @ Cl=0.1, Cd= | 0.0068855
|  |  |  | @ Cl=0.4, Cd= | 0.0055509
|  |  |  | @ Cl=0.6, Cd= | 0.0035331
alpha (deg) | Cl | Cd | Cm | Cl/Cd
-20 | -0.4892 | 0.23347 | -0.0469 | -2.0953
-19.5 | -0.4681 | 0.22593 | -0.0515 | -2.0719
-19 | -0.4474 | 0.21831 | -0.0559 | -2.0494
-18.5 | -0.4276 | 0.21043 | -0.0604 | -2.032
-18 | -0.4062 | 0.20307 | -0.065 | -2.0003
-17.5 | -0.3846 | 0.19614 | -0.0695 | -1.9608
-17 | -0.3634 | 0.18887 | -0.0738 | -1.9241
-16.5 | -0.3427 | 0.1808 | -0.078 | -1.8955
-16 | -0.3227 | 0.17317 | -0.0822 | -1.8635
-15.5 | -0.3035 | 0.1651 | -0.0865 | -1.8383
-15 | -0.2855 | 0.15712 | -0.0908 | -1.8171
-14.5 | -0.267 | 0.1493 | -0.0949 | -1.7883
-14 | -0.2452 | 0.14357 | -0.0988 | -1.7079
-13 | -0.2166 | 0.12662 | -0.1067 | -1.7106
-12 | -0.1826 | 0.11291 | -0.1142 | -1.6172
-11.5 | -0.1656 | 0.10632 | -0.1177 | -1.5576
-11 | -0.153 | 0.09895 | -0.1212 | -1.5462
-10.5 | -0.1419 | 0.09148 | -0.1246 | -1.5512
-10 | -0.1334 | 0.08425 | -0.128 | -1.5834
-9.5 | -0.1242 | 0.07755 | -0.1311 | -1.6015
-9 | -0.1104 | 0.07203 | -0.1338 | -1.5327
-8.5 | -0.1056 | 0.06527 | -0.1368 | -1.6179
-8 | -0.107 | 0.05803 | -0.1401 | -1.8439
-7.5 | -0.1221 | 0.05043 | -0.1449 | -2.4212
-7 | -0.1382 | 0.04347 | -0.1456 | -3.1792
-6.5 | -0.1418 | 0.03529 | -0.1455 | -4.0181
-6 | -0.138 | 0.02666 | -0.1431 | -5.1763
-5.5 | -0.1114 | 0.02043 | -0.1398 | -5.4528
-5 | -0.0796 | 0.0138 | -0.1357 | -5.7681
-4.5 | -0.0308 | 0.00944 | -0.1326 | -3.2627
-4 | 0.032 | 0.00812 | -0.1312 | 3.9409
-3.5 | 0.0927 | 0.00694 | -0.1297 | 13.3573
-3 | 0.1583 | 0.00645 | -0.1293 | 24.5426
-2.5 | 0.2246 | 0.00615 | -0.1293 | 36.5203
-2 | 0.2907 | 0.00587 | -0.1294 | 49.523
-1.5 | 0.3572 | 0.00568 | -0.1298 | 62.8873
-1 | 0.4235 | 0.00548 | -0.1303 | 77.281
-0.5 | 0.4861 | 0.0049 | -0.1304 | 99.2041
0 | 0.5427 | 0.00368 | -0.1298 | 147.4728
0.5 | 0.609 | 0.00351 | -0.1301 | 173.5043
1 | 0.6747 | 0.00343 | -0.1302 | 196.7055
1.5 | 0.7374 | 0.00337 | -0.1295 | 218.8131
2 | 0.7846 | 0.00375 | -0.1254 | 209.2267
2.5 | 0.7614 | 0.00517 | -0.1067 | 147.2727
3 | 0.7587 | 0.00653 | -0.0931 | 116.1868
4 | 0.8023 | 0.0094 | -0.0772 | 85.3511
4.5 | 0.8422 | 0.01052 | -0.0726 | 80.057
5 | 0.8923 | 0.01124 | -0.0694 | 79.3861
5.5 | 0.9439 | 0.01197 | -0.0662 | 78.8555
6 | 0.9946 | 0.01279 | -0.0626 | 77.7639
6.5 | 1.0445 | 0.01375 | -0.0585 | 75.9636
7 | 1.0912 | 0.01496 | -0.0538 | 72.9412
7.5 | 1.1346 | 0.0165 | -0.0481 | 68.7636
8 | 1.1634 | 0.01935 | -0.0404 | 60.124
8.5 | 1.1876 | 0.0255 | -0.0327 | 46.5725
9 | 1.1811 | 0.0331 | -0.0238 | 35.6828
9.5 | 1.1553 | 0.04066 | -0.0155 | 28.4137
10 | 1.1158 | 0.04964 | -0.0095 | 22.4778
10.5 | 1.0728 | 0.0601 | -0.0076 | 17.8502
11 | 1.0343 | 0.07216 | -0.0107 | 14.3334
11.5 | 0.9965 | 0.0877 | -0.02 | 11.3626
12 | 0.9744 | 0.1063 | -0.0331 | 9.1665
12.5 | 0.9555 | 0.12264 | -0.0433 | 7.7911
13 | 0.9424 | 0.13759 | -0.0521 | 6.8493
13.5 | 0.9353 | 0.15168 | -0.0602 | 6.1663

## 65. Re 4M Mach 0.00 (1)
BIGFOIL.COM POLAR EXPORT
NACA67A510
NACA67A510 |  |  |  | Cl Max: | 1.228 | at alpha= | 8.5 | deg
JavaFoil+Calcfoil stall+Eppler ext transition |  |  |  | L/D Max: | 230.466 | at alpha= | 2 | deg
Re: | 4000000 |  |  | Cd Min: | 0.00293 | at alpha= | 1.5 | deg
Mach: | 0 |  |  | Cl=0 at alpha= | -4.0603 | deg
|  |  |  | @ Cl=0.1, Cd= | 0.0055292
|  |  |  | @ Cl=0.4, Cd= | 0.0029837
|  |  |  | @ Cl=0.6, Cd= | 0.0031068
alpha (deg) | Cl | Cd | Cm | Cl/Cd
-17 | -0.314 | 0.13526 | -0.035 | -2.324
-16.5 | -0.33 | 0.12931 | -0.035 | -2.551
-16 | -0.346 | 0.12306 | -0.036 | -2.809
-15.5 | -0.361 | 0.11625 | -0.036 | -3.11
-15 | -0.377 | 0.11003 | -0.036 | -3.426
-14.5 | -0.392 | 0.10488 | -0.036 | -3.737
-14 | -0.406 | 0.09991 | -0.036 | -4.063
-13.5 | -0.419 | 0.09423 | -0.036 | -4.443
-13 | -0.429 | 0.09008 | -0.037 | -4.767
-12.5 | -0.437 | 0.08492 | -0.037 | -5.146
-12 | -0.438 | 0.07859 | -0.038 | -5.576
-11.5 | -0.436 | 0.07505 | -0.038 | -5.809
-11 | -0.431 | 0.07062 | -0.038 | -6.1
-10.5 | -0.422 | 0.06636 | -0.039 | -6.361
-10 | -0.41 | 0.06161 | -0.04 | -6.651
-9.5 | -0.393 | 0.05781 | -0.041 | -6.802
-9 | -0.373 | 0.05403 | -0.043 | -6.91
-8.5 | -0.349 | 0.05037 | -0.044 | -6.928
-8 | -0.321 | 0.04709 | -0.045 | -6.811
-7.5 | -0.291 | 0.0425 | -0.051 | -6.837
-7 | -0.314 | 0.00677 | -0.091 | -46.36
-6.5 | -0.267 | 0.00663 | -0.092 | -40.216
-6 | -0.216 | 0.00679 | -0.093 | -31.875
-5.5 | -0.163 | 0.00649 | -0.093 | -25.111
-5 | -0.108 | 0.00639 | -0.094 | -16.853
-4.5 | -0.051 | 0.00597 | -0.095 | -8.563
-4 | 0.007 | 0.00579 | -0.096 | 1.13
-3.5 | 0.065 | 0.00563 | -0.097 | 11.534
-3 | 0.124 | 0.00546 | -0.098 | 22.689
-2.5 | 0.183 | 0.00533 | -0.099 | 34.337
-2 | 0.243 | 0.00516 | -0.099 | 46.979
-1.5 | 0.302 | 0.00502 | -0.1 | 60.166
-1 | 0.363 | 0.00299 | -0.101 | 121.446
-0.5 | 0.422 | 0.00298 | -0.102 | 141.552
0 | 0.48 | 0.00299 | -0.103 | 160.479
0.5 | 0.539 | 0.00304 | -0.104 | 177.571
1 | 0.599 | 0.00311 | -0.104 | 192.646
1.5 | 0.656 | 0.00293 | -0.105 | 223.958
2 | 0.713 | 0.00309 | -0.106 | 230.466
2.5 | 0.77 | 0.0035 | -0.107 | 220.025
3 | 0.826 | 0.00471 | -0.108 | 175.107
3.5 | 0.879 | 0.00595 | -0.108 | 147.789
4 | 0.932 | 0.00937 | -0.109 | 99.469
4.5 | 0.982 | 0.0098 | -0.11 | 100.232
5 | 1.029 | 0.01028 | -0.11 | 100.05
5.5 | 1.073 | 0.01064 | -0.111 | 100.813
6 | 1.112 | 0.01112 | -0.112 | 100.044
6.5 | 1.147 | 0.01164 | -0.112 | 98.589
7 | 1.177 | 0.01216 | -0.113 | 96.841
7.5 | 1.202 | 0.01271 | -0.114 | 94.595
8 | 1.221 | 0.01334 | -0.115 | 91.507
8.5 | 1.228 | 0.014 | -0.115 | 87.707
9 | 1.222 | 0.01466 | -0.116 | 83.362
9.5 | 1.208 | 0.0154 | -0.117 | 78.458
10 | 1.186 | 0.0162 | -0.117 | 73.231
10.5 | 1.156 | 0.01705 | -0.118 | 67.81
11 | 1.118 | 0.01813 | -0.118 | 61.68
11.5 | 0.897 | 0.06985 | -0.072 | 12.848
12 | 0.853 | 0.07984 | -0.062 | 10.685
12.5 | 0.814 | 0.08544 | -0.061 | 9.532
13 | 0.777 | 0.08821 | -0.064 | 8.804
13.5 | 0.735 | 0.09529 | -0.062 | 7.718

## 66. Re 4M Mach 0.00 (2)
BIGFOIL.COM POLAR EXPORT
NACA67A510
NACA67A510 |  |  |  | Cl Max: | 1.6645 | at alpha= | 17.5 | deg
XFOIL ncrit=9 |  |  |  | L/D Max: | 199.49 | at alpha= | 1.5 | deg
Re: | 4000000 |  |  | Cd Min: | 0.07772 | at alpha= | 20 | deg
Mach: | 0 |  |  | Cl=0 at alpha= | -4.1843 | deg
|  |  |  | @ Cl=0.1, Cd= | 0.0055998
|  |  |  | @ Cl=0.4, Cd= | 0.0042514
|  |  |  | @ Cl=0.6, Cd= | 0.0030077
alpha (deg) | Cl | Cd | Cm | Cl/Cd
-15.5 | -1.0171 | 0.02898 | -0.1236 | -35.0966
-15 | -1.0295 | 0.02557 | -0.1166 | -40.262
-14.5 | -1.0078 | 0.02325 | -0.1137 | -43.3462
-14 | -0.996 | 0.01939 | -0.1097 | -51.3667
-13.5 | -0.9599 | 0.01766 | -0.1081 | -54.3545
-13 | -0.9165 | 0.01661 | -0.1072 | -55.1776
-12.5 | -0.8716 | 0.01562 | -0.1065 | -55.8003
-12 | -0.8233 | 0.01491 | -0.1061 | -55.218
-11.5 | -0.7746 | 0.01416 | -0.1058 | -54.7034
-11 | -0.7234 | 0.01368 | -0.1058 | -52.8801
-10.5 | -0.6749 | 0.01274 | -0.1054 | -52.9749
-10 | -0.6294 | 0.01119 | -0.1046 | -56.2466
-9.5 | -0.5764 | 0.01076 | -0.1047 | -53.5688
-9 | -0.5228 | 0.0104 | -0.1049 | -50.2692
-8.5 | -0.4691 | 0.01003 | -0.1052 | -46.7697
-8 | -0.4158 | 0.00953 | -0.1053 | -43.6306
-7.5 | -0.3616 | 0.00911 | -0.1056 | -39.6926
-7 | -0.3071 | 0.0087 | -0.1059 | -35.2989
-6.5 | -0.2565 | 0.00757 | -0.1055 | -33.8838
-6 | -0.2016 | 0.00718 | -0.1058 | -28.078
-5.5 | -0.1461 | 0.0069 | -0.1062 | -21.1739
-5 | -0.0908 | 0.00655 | -0.1066 | -13.8626
-4.5 | -0.0353 | 0.00624 | -0.1069 | -5.6571
-4 | 0.0206 | 0.00601 | -0.1074 | 3.4276
-3.5 | 0.0761 | 0.00568 | -0.1077 | 13.3979
-3 | 0.1327 | 0.00549 | -0.1083 | 24.1712
-2.5 | 0.1893 | 0.00527 | -0.1089 | 35.9203
-2 | 0.246 | 0.0051 | -0.1095 | 48.2353
-1.5 | 0.3028 | 0.00494 | -0.1101 | 61.2955
-1 | 0.3586 | 0.00467 | -0.1105 | 76.788
-0.5 | 0.413 | 0.00412 | -0.1108 | 100.2427
0 | 0.4654 | 0.00328 | -0.111 | 141.8902
0.5 | 0.5203 | 0.00291 | -0.1113 | 178.7973
1 | 0.5765 | 0.00289 | -0.1117 | 199.481
1.5 | 0.6264 | 0.00314 | -0.1107 | 199.4904
2 | 0.6578 | 0.00422 | -0.106 | 155.8768
2.5 | 0.69 | 0.00515 | -0.1016 | 133.9806
3 | 0.7201 | 0.00609 | -0.0968 | 118.243
3.5 | 0.7519 | 0.00692 | -0.0923 | 108.6561
4.5 | 0.8157 | 0.00812 | -0.0832 | 100.4557
5 | 0.8539 | 0.00849 | -0.0799 | 100.5771
5.5 | 0.9105 | 0.0089 | -0.0809 | 102.3034
6 | 0.9545 | 0.00935 | -0.0792 | 102.0856
6.5 | 0.998 | 0.00984 | -0.0774 | 101.4228
7 | 1.0408 | 0.01036 | -0.0755 | 100.4633
7.5 | 1.0843 | 0.01085 | -0.0737 | 99.9355
8 | 1.1261 | 0.01143 | -0.0718 | 98.5214
8.5 | 1.1675 | 0.01206 | -0.0698 | 96.8076
9 | 1.2094 | 0.01265 | -0.0679 | 95.6047
9.5 | 1.2485 | 0.0134 | -0.0657 | 93.1716
10 | 1.2881 | 0.01415 | -0.0636 | 91.0318
10.5 | 1.3269 | 0.01491 | -0.0614 | 88.994
11 | 1.3641 | 0.0158 | -0.0591 | 86.3354
11.5 | 1.3971 | 0.01708 | -0.0561 | 81.7974
12 | 1.4333 | 0.01798 | -0.0538 | 79.7164
12.5 | 1.4672 | 0.01912 | -0.0513 | 76.7364
13 | 1.4995 | 0.02032 | -0.0486 | 73.7943
13.5 | 1.5311 | 0.02157 | -0.046 | 70.9828
14 | 1.5593 | 0.02309 | -0.043 | 67.5314
14.5 | 1.5849 | 0.02479 | -0.0399 | 63.933
15 | 1.6091 | 0.02661 | -0.0368 | 60.4697
15.5 | 1.6284 | 0.02886 | -0.0334 | 56.4241
16 | 1.6307 | 0.03265 | -0.0285 | 49.9449
16.5 | 1.6441 | 0.03548 | -0.0253 | 46.3388
17 | 1.656 | 0.03856 | -0.0224 | 42.9461
17.5 | 1.6645 | 0.04212 | -0.0197 | 39.518
18 | 1.661 | 0.04715 | -0.0169 | 35.228
18.5 | 1.6642 | 0.05181 | -0.0154 | 32.1212
19 | 1.6523 | 0.05867 | -0.0145 | 28.1626
19.5 | 1.6345 | 0.06707 | -0.015 | 24.3701
20 | 1.608 | 0.07772 | -0.0178 | 20.6897

## 67. Re 4M Mach 0.10 (1)
BIGFOIL.COM POLAR EXPORT
NACA67A510
NACA67A510 |  |  |  | Cl Max: | 1.223 | at alpha= | 8.5 | deg
JavaFoil+Calcfoil stall+Eppler ext transition |  |  |  | L/D Max: | 231.228 | at alpha= | 2 | deg
Re: | 4000000 |  |  | Cd Min: | 0.00289 | at alpha= | 1 | deg
Mach: | 0.1 |  |  | Cl=0 at alpha= | -4.0603 | deg
|  |  |  | @ Cl=0.1, Cd= | 0.0055169
|  |  |  | @ Cl=0.4, Cd= | 0.00299
|  |  |  | @ Cl=0.6, Cd= | 0.0028953
alpha (deg) | Cl | Cd | Cm | Cl/Cd
-16.5 | -0.289 | 0.12911 | -0.036 | -2.242
-16 | -0.307 | 0.12294 | -0.036 | -2.5
-15.5 | -0.325 | 0.11726 | -0.036 | -2.775
-15 | -0.343 | 0.11134 | -0.036 | -3.085
-14.5 | -0.361 | 0.10526 | -0.036 | -3.431
-14 | -0.378 | 0.10013 | -0.037 | -3.775
-13.5 | -0.394 | 0.09527 | -0.037 | -4.133
-13 | -0.408 | 0.0904 | -0.037 | -4.51
-12.5 | -0.418 | 0.08589 | -0.037 | -4.871
-12 | -0.422 | 0.07905 | -0.038 | -5.343
-11.5 | -0.423 | 0.07552 | -0.038 | -5.6
-11 | -0.42 | 0.07171 | -0.038 | -5.861
-10.5 | -0.414 | 0.06651 | -0.039 | -6.22
-10 | -0.403 | 0.06232 | -0.04 | -6.472
-9.5 | -0.389 | 0.05858 | -0.041 | -6.637
-9 | -0.37 | 0.05439 | -0.043 | -6.807
-8.5 | -0.347 | 0.05054 | -0.044 | -6.868
-8 | -0.32 | 0.0475 | -0.045 | -6.731
-7.5 | -0.29 | 0.04339 | -0.049 | -6.674
-7 | -0.314 | 0.0068 | -0.091 | -46.177
-6.5 | -0.267 | 0.00661 | -0.092 | -40.459
-6 | -0.217 | 0.00676 | -0.093 | -32.068
-5.5 | -0.164 | 0.00658 | -0.094 | -24.858
-5 | -0.108 | 0.00637 | -0.095 | -16.969
-4.5 | -0.051 | 0.00604 | -0.096 | -8.498
-4 | 0.007 | 0.00579 | -0.096 | 1.134
-3.5 | 0.065 | 0.0056 | -0.097 | 11.638
-3 | 0.124 | 0.00546 | -0.098 | 22.792
-2.5 | 0.184 | 0.00531 | -0.099 | 34.664
-2 | 0.244 | 0.00515 | -0.1 | 47.372
-1.5 | 0.304 | 0.00509 | -0.101 | 59.715
-1 | 0.364 | 0.00299 | -0.102 | 121.889
-0.5 | 0.424 | 0.00299 | -0.102 | 141.996
0 | 0.483 | 0.003 | -0.103 | 160.912
0.5 | 0.542 | 0.00305 | -0.104 | 177.937
1 | 0.602 | 0.00289 | -0.105 | 208.292
1.5 | 0.659 | 0.00295 | -0.106 | 223.173
2 | 0.717 | 0.0031 | -0.107 | 231.228
2.5 | 0.774 | 0.00354 | -0.107 | 218.687
3 | 0.829 | 0.00477 | -0.108 | 173.771
3.5 | 0.884 | 0.006 | -0.109 | 147.28
4 | 0.936 | 0.00943 | -0.109 | 99.238
4.5 | 0.986 | 0.00986 | -0.11 | 100.047
5 | 1.033 | 0.01034 | -0.111 | 99.929
5.5 | 1.077 | 0.01071 | -0.112 | 100.577
6 | 1.116 | 0.01119 | -0.112 | 99.7
6.5 | 1.15 | 0.01172 | -0.113 | 98.118
7 | 1.179 | 0.01226 | -0.114 | 96.163
7.5 | 1.202 | 0.01287 | -0.114 | 93.398
8 | 1.219 | 0.01347 | -0.115 | 90.534
8.5 | 1.223 | 0.01414 | -0.116 | 86.509
9 | 1.215 | 0.01483 | -0.116 | 81.884
9.5 | 1.196 | 0.01562 | -0.117 | 76.576
10 | 1.169 | 0.01641 | -0.118 | 71.23
10.5 | 1.132 | 0.01738 | -0.118 | 65.109
11 | 0.912 | 0.064 | -0.076 | 14.251
11.5 | 0.861 | 0.07551 | -0.062 | 11.407
12 | 0.819 | 0.08116 | -0.061 | 10.097
12.5 | 0.776 | 0.08645 | -0.06 | 8.977
13 | 0.733 | 0.09061 | -0.062 | 8.086
13.5 | 0.688 | 0.09588 | -0.061 | 7.173

## 68. Re 4M Mach 0.10 (2)
BIGFOIL.COM POLAR EXPORT
NACA67A510
NACA67A510 |  |  |  | Cl Max: | 1.6306 | at alpha= | 17 | deg
XFOIL ncrit=9 |  |  |  | L/D Max: | 200.669 | at alpha= | 1.5 | deg
Re: | 4000000 |  |  | Cd Min: | 0.10652 | at alpha= | 20 | deg
Mach: | 0.1 |  |  | Cl=0 at alpha= | -4.1838 | deg
|  |  |  | @ Cl=0.1, Cd= | 0.0056079
|  |  |  | @ Cl=0.4, Cd= | 0.004292
|  |  |  | @ Cl=0.6, Cd= | 0.0029904
alpha (deg) | Cl | Cd | Cm | Cl/Cd
-14 | -0.9297 | 0.02754 | -0.1195 | -33.7582
-13.5 | -0.9472 | 0.02063 | -0.1133 | -45.9137
-13 | -0.9158 | 0.0182 | -0.111 | -50.3187
-12.5 | -0.8735 | 0.01684 | -0.1097 | -51.8705
-12 | -0.8258 | 0.01598 | -0.109 | -51.6771
-11.5 | -0.7785 | 0.01493 | -0.1083 | -52.1433
-11 | -0.7277 | 0.01429 | -0.108 | -50.9237
-10.5 | -0.677 | 0.01357 | -0.1077 | -49.8895
-10 | -0.6331 | 0.01169 | -0.1064 | -54.1574
-9.5 | -0.5806 | 0.01107 | -0.1063 | -52.4481
-9 | -0.5263 | 0.01071 | -0.1064 | -49.141
-8.5 | -0.4719 | 0.01034 | -0.1066 | -45.6383
-8 | -0.4182 | 0.00979 | -0.1066 | -42.7171
-7.5 | -0.3639 | 0.00928 | -0.1067 | -39.2134
-7 | -0.3089 | 0.00885 | -0.1069 | -34.904
-6.5 | -0.2576 | 0.00776 | -0.1065 | -33.1959
-6 | -0.203 | 0.00723 | -0.1067 | -28.0775
-5.5 | -0.147 | 0.00695 | -0.107 | -21.1511
-5 | -0.0914 | 0.00659 | -0.1073 | -13.8695
-4.5 | -0.0356 | 0.00627 | -0.1077 | -5.6778
-4 | 0.0207 | 0.00603 | -0.1081 | 3.4328
-3.5 | 0.0766 | 0.00569 | -0.1084 | 13.4622
-3 | 0.1336 | 0.00549 | -0.109 | 24.3352
-2.5 | 0.1905 | 0.00528 | -0.1095 | 36.0795
-2 | 0.2475 | 0.0051 | -0.1101 | 48.5294
-1.5 | 0.3046 | 0.00494 | -0.1107 | 61.6599
-1 | 0.3607 | 0.00468 | -0.1111 | 77.0726
-0.5 | 0.4154 | 0.00414 | -0.1115 | 100.3382
0 | 0.4681 | 0.0033 | -0.1117 | 141.8485
0.5 | 0.5233 | 0.00292 | -0.1119 | 179.2123
1 | 0.5798 | 0.00289 | -0.1123 | 200.6228
1.5 | 0.6301 | 0.00314 | -0.1113 | 200.6688
2 | 0.661 | 0.00423 | -0.1065 | 156.2648
2.5 | 0.6926 | 0.00517 | -0.1019 | 133.9652
3 | 0.722 | 0.00612 | -0.0968 | 117.9739
3.5 | 0.7521 | 0.00693 | -0.0919 | 108.5281
4 | 0.7814 | 0.00762 | -0.0867 | 102.5459
4.5 | 0.8157 | 0.00816 | -0.0825 | 99.9632
5 | 0.8556 | 0.00854 | -0.0796 | 100.1874
5.5 | 0.9118 | 0.00896 | -0.0804 | 101.7634
6 | 0.9562 | 0.00941 | -0.0786 | 101.6153
6.5 | 0.9999 | 0.00991 | -0.0768 | 100.8981
7 | 1.0429 | 0.01046 | -0.0748 | 99.7036
7.5 | 1.0868 | 0.01095 | -0.073 | 99.2511
8 | 1.1285 | 0.01157 | -0.0709 | 97.5367
8.5 | 1.1708 | 0.01218 | -0.0689 | 96.1248
9 | 1.2123 | 0.01282 | -0.0669 | 94.5632
9.5 | 1.2509 | 0.01368 | -0.0644 | 91.4401
10 | 1.292 | 0.01435 | -0.0624 | 90.0348
10.5 | 1.3303 | 0.0152 | -0.06 | 87.5197
11 | 1.3676 | 0.01616 | -0.0575 | 84.6287
11.5 | 1.4006 | 0.01746 | -0.0544 | 80.2176
12 | 1.4375 | 0.01841 | -0.052 | 78.0826
12.5 | 1.4701 | 0.01969 | -0.0491 | 74.6623
13 | 1.5025 | 0.021 | -0.0463 | 71.5476
13.5 | 1.5331 | 0.02239 | -0.0434 | 68.4725
14 | 1.5601 | 0.02408 | -0.0401 | 64.7882
14.5 | 1.5846 | 0.02599 | -0.0368 | 60.9696
15 | 1.6014 | 0.02859 | -0.0327 | 56.0126
16 | 1.6191 | 0.03517 | -0.0243 | 46.0364
16.5 | 1.6266 | 0.03873 | -0.0208 | 41.9985
17 | 1.6306 | 0.04284 | -0.0177 | 38.0626
17.5 | 1.6284 | 0.04783 | -0.015 | 34.0456
18 | 1.6149 | 0.05462 | -0.0131 | 29.5661
18.5 | 1.6014 | 0.06205 | -0.0128 | 25.8082
19 | 1.5725 | 0.07262 | -0.0146 | 21.6538
19.5 | 1.531 | 0.08675 | -0.02 | 17.6484
20 | 1.4719 | 0.10652 | -0.0308 | 13.8181

## 69. Re 4M Mach 0.25 (1)
BIGFOIL.COM POLAR EXPORT
NACA67A510
NACA67A510 |  |  |  | Cl Max: | 1.199 | at alpha= | 8 | deg
JavaFoil+Calcfoil stall+Eppler ext transition |  |  |  | L/D Max: | 233.487 | at alpha= | 2 | deg
Re: | 4000000 |  |  | Cd Min: | 0.0029 | at alpha= | 1 | deg
Mach: | 0.25 |  |  | Cl=0 at alpha= | -4.0593 | deg
|  |  |  | @ Cl=0.1, Cd= | 0.0056026
|  |  |  | @ Cl=0.4, Cd= | 0.1007
|  |  |  | @ Cl=0.6, Cd= | 0.1007
alpha (deg) | Cl | Cd | Cm | Cl/Cd
-14.5 | -0.06 | 0.10661 | -0.039 | -0.562
-14 | -0.057 | 0.10329 | -0.039 | -0.552
-13.5 | -0.144 | 0.09817 | -0.039 | -1.465
-13 | -0.202 | 0.09156 | -0.039 | -2.201
-12.5 | -0.247 | 0.086 | -0.04 | -2.872
-12 | -0.279 | 0.08274 | -0.04 | -3.374
-11.5 | -0.306 | 0.07607 | -0.04 | -4.023
-11 | -0.327 | 0.07312 | -0.04 | -4.47
-10.5 | -0.341 | 0.06849 | -0.04 | -4.983
-10 | -0.349 | 0.0641 | -0.041 | -5.446
-9.5 | -0.35 | 0.06051 | -0.041 | -5.78
-9 | -0.343 | 0.05699 | -0.041 | -6.024
-8.5 | -0.33 | 0.0527 | -0.042 | -6.262
-8 | -0.31 | 0.04899 | -0.044 | -6.331
-7.5 | -0.284 | 0.04561 | -0.045 | -6.234
-7 | -0.254 | 0.04194 | -0.049 | -6.048
-6.5 | -0.269 | 0.00673 | -0.095 | -39.979
-6 | -0.22 | 0.00655 | -0.096 | -33.563
-5.5 | -0.167 | 0.0063 | -0.097 | -26.442
-5 | -0.11 | 0.00634 | -0.097 | -17.404
-4.5 | -0.052 | 0.00606 | -0.098 | -8.654
-4 | 0.007 | 0.00586 | -0.099 | 1.149
-3.5 | 0.067 | 0.0057 | -0.1 | 11.73
-3 | 0.128 | 0.00552 | -0.101 | 23.126
-2.5 | 0.189 | 0.00538 | -0.102 | 35.138
-2 | 0.25 | 0.00522 | -0.103 | 47.94
-1.5 | 0.312 | 0.00508 | -0.104 | 61.432
-1 | 0.374 | 0.00303 | -0.104 | 123.708
-0.5 | 0.436 | 0.00301 | -0.105 | 144.575
0 | 0.496 | 0.003 | -0.106 | 165.121
0.5 | 0.557 | 0.00306 | -0.107 | 181.893
1 | 0.618 | 0.0029 | -0.108 | 213.103
1.5 | 0.677 | 0.00296 | -0.109 | 228.366
2 | 0.736 | 0.00315 | -0.109 | 233.487
2.5 | 0.794 | 0.00407 | -0.11 | 195.104
3 | 0.851 | 0.00503 | -0.111 | 169.122
3.5 | 0.905 | 0.00933 | -0.111 | 97.026
4 | 0.959 | 0.00966 | -0.112 | 99.269
4.5 | 1.01 | 0.01016 | -0.113 | 99.425
5 | 1.056 | 0.01062 | -0.114 | 99.468
5.5 | 1.098 | 0.01112 | -0.115 | 98.685
6 | 1.134 | 0.01164 | -0.115 | 97.448
6.5 | 1.163 | 0.01226 | -0.116 | 94.834
7 | 1.184 | 0.01293 | -0.117 | 91.614
7.5 | 1.197 | 0.01358 | -0.117 | 88.12
8 | 1.199 | 0.01431 | -0.118 | 83.815
8.5 | 1.183 | 0.01508 | -0.119 | 78.407
9 | 1.145 | 0.01592 | -0.119 | 71.915
9.5 | 0.899 | 0.05834 | -0.068 | 15.414
10 | 0.839 | 0.06464 | -0.061 | 12.984
10.5 | 0.772 | 0.07015 | -0.06 | 11.001
11 | 0.695 | 0.07672 | -0.058 | 9.058
11.5 | 0.611 | 0.0802 | -0.059 | 7.618
12 | 0.52 | 0.08831 | -0.057 | 5.889
12.5 | 0.424 | 0.09225 | -0.059 | 4.598
13 | 0.32 | 0.1007 | -0.058 | 3.177

## 70. Re 4M Mach 0.25 (2)
BIGFOIL.COM POLAR EXPORT
NACA67A510
NACA67A510 |  |  |  | Cl Max: | 1.4925 | at alpha= | 13.5 | deg
XFOIL ncrit=9 |  |  |  | L/D Max: | 206.349 | at alpha= | 1.5 | deg
Re: | 4000000 |  |  | Cd Min: | 0.21968 | at alpha= | 18.5 | deg
Mach: | 0.25 |  |  | Cl=0 at alpha= | -4.1842 | deg
|  |  |  | @ Cl=0.1, Cd= | 0.0056889
|  |  |  | @ Cl=0.4, Cd= | 0.0045039
|  |  |  | @ Cl=0.6, Cd= | 0.0029284
alpha (deg) | Cl | Cd | Cm | Cl/Cd
-14 | -0.2729 | 0.13276 | -0.0891 | -2.0556
-13.5 | -0.2651 | 0.12399 | -0.0929 | -2.1381
-12.5 | -0.2538 | 0.10672 | -0.1002 | -2.3782
-12 | -0.2439 | 0.10004 | -0.1035 | -2.438
-11.5 | -0.2383 | 0.09251 | -0.107 | -2.5759
-11 | -0.2337 | 0.08514 | -0.1104 | -2.7449
-10.5 | -0.2403 | 0.07616 | -0.1142 | -3.1552
-9 | -0.5379 | 0.0138 | -0.1157 | -38.9783
-8.5 | -0.4821 | 0.01308 | -0.115 | -36.8578
-8 | -0.4266 | 0.01223 | -0.1144 | -34.8814
-7.5 | -0.3736 | 0.01089 | -0.1135 | -34.3067
-7 | -0.3176 | 0.01006 | -0.1131 | -31.5706
-6.5 | -0.2615 | 0.00925 | -0.1127 | -28.2703
-6 | -0.2101 | 0.00765 | -0.1116 | -27.4641
-5.5 | -0.1519 | 0.00727 | -0.1116 | -20.8941
-5 | -0.0943 | 0.00685 | -0.1116 | -13.7664
-4.5 | -0.0367 | 0.00645 | -0.1117 | -5.6899
-4 | 0.0214 | 0.00617 | -0.1119 | 3.4684
-3.5 | 0.0793 | 0.00577 | -0.1121 | 13.7435
-3 | 0.138 | 0.00554 | -0.1126 | 24.9097
-2.5 | 0.1969 | 0.00534 | -0.1131 | 36.8727
-2 | 0.2556 | 0.00513 | -0.1136 | 49.8246
-1.5 | 0.3146 | 0.00498 | -0.1142 | 63.1727
-1 | 0.3727 | 0.00476 | -0.1147 | 78.2983
-0.5 | 0.4292 | 0.00423 | -0.115 | 101.4657
0 | 0.4831 | 0.00337 | -0.1152 | 143.3531
0.5 | 0.5398 | 0.00295 | -0.1154 | 182.9831
1 | 0.5981 | 0.00292 | -0.1158 | 204.8288
1.5 | 0.65 | 0.00315 | -0.1147 | 206.3492
2 | 0.6783 | 0.00427 | -0.1089 | 158.8525
2.5 | 0.706 | 0.00527 | -0.103 | 133.9658
3 | 0.7292 | 0.00622 | -0.0962 | 117.2347
3.5 | 0.7518 | 0.00705 | -0.0892 | 106.6383
4 | 0.7817 | 0.00782 | -0.0839 | 99.9616
5 | 0.8702 | 0.00888 | -0.0791 | 97.9955
5.5 | 0.9194 | 0.00933 | -0.0778 | 98.5423
6 | 0.9655 | 0.00982 | -0.0758 | 98.3198
6.5 | 1.0105 | 0.01038 | -0.0736 | 97.3507
7 | 1.0554 | 0.01098 | -0.0713 | 96.1202
7.5 | 1.1 | 0.01158 | -0.069 | 94.9914
8 | 1.1428 | 0.01233 | -0.0663 | 92.6845
8.5 | 1.1873 | 0.013 | -0.0639 | 91.3308
9 | 1.2273 | 0.01398 | -0.0608 | 87.7897
9.5 | 1.27 | 0.01479 | -0.0582 | 85.8688
10 | 1.3099 | 0.01581 | -0.0551 | 82.8526
10.5 | 1.3434 | 0.01745 | -0.051 | 76.9857
11 | 1.3794 | 0.01888 | -0.0474 | 73.0614
11.5 | 1.4133 | 0.02052 | -0.0436 | 68.8743
12 | 1.4463 | 0.0222 | -0.0398 | 65.1486
12.5 | 1.4691 | 0.02488 | -0.0349 | 59.0474
13 | 1.4866 | 0.02796 | -0.0298 | 53.1688
13.5 | 1.4925 | 0.03207 | -0.024 | 46.5388
14 | 1.4818 | 0.03764 | -0.0177 | 39.3677
14.5 | 1.4545 | 0.04501 | -0.012 | 32.315
15 | 1.4172 | 0.05424 | -0.0085 | 26.1283
15.5 | 1.3755 | 0.06537 | -0.0084 | 21.0418
16 | 1.3278 | 0.07969 | -0.0131 | 16.6621
16.5 | 1.2869 | 0.09612 | -0.0224 | 13.3885
17 | 1.2448 | 0.11689 | -0.0363 | 10.6493
17.5 | 1.1742 | 0.14473 | -0.0524 | 8.113
18 | 1.0817 | 0.17893 | -0.0737 | 6.0454
18.5 | 0.9988 | 0.21968 | -0.0952 | 4.5466

## 71. Re 4M Mach 0.50 (1)
BIGFOIL.COM POLAR EXPORT
NACA67A510
NACA67A510 |  |  |  | Cl Max: | 1.264 | at alpha= | 20 | deg
JavaFoil+Calcfoil stall+Eppler ext transition |  |  |  | L/D Max: | 217.811 | at alpha= | 1.5 | deg
Re: | 4000000 |  |  | Cd Min: | 0.00273 | at alpha= | -0.5 | deg
Mach: | 0.5 |  |  | Cl=0 at alpha= | -4.0547 | deg
|  |  |  | @ Cl=0.1, Cd= | 0.0054665
|  |  |  | @ Cl=0.4, Cd= | 0.0045431
|  |  |  | @ Cl=0.6, Cd= | 0.0031015
alpha (deg) | Cl | Cd | Cm | Cl/Cd
-20 | -0.858 | 0.15964 | -0.044 | -5.373
-19.5 | -0.831 | 0.15833 | -0.045 | -5.251
-19 | -0.805 | 0.15353 | -0.045 | -5.245
-18.5 | -0.779 | 0.14748 | -0.046 | -5.281
-18 | -0.753 | 0.14334 | -0.046 | -5.252
-17.5 | -0.725 | 0.13898 | -0.045 | -5.216
-17 | -0.698 | 0.13293 | -0.045 | -5.249
-16.5 | -0.671 | 0.12777 | -0.045 | -5.253
-16 | -0.645 | 0.12678 | -0.046 | -5.085
-15.5 | -0.618 | 0.12027 | -0.047 | -5.14
-15 | -0.592 | 0.11263 | -0.047 | -5.252
-14.5 | -0.564 | 0.10977 | -0.046 | -5.141
-14 | -0.537 | 0.10371 | -0.046 | -5.179
-13.5 | -0.51 | 0.09202 | -0.046 | -5.546
-13 | -0.484 | 0.08668 | -0.047 | -5.58
-12.5 | -0.457 | 0.08035 | -0.048 | -5.685
-12 | -0.43 | 0.07514 | -0.048 | -5.721
-11.5 | -0.403 | 0.07037 | -0.048 | -5.726
-11 | -0.375 | 0.07796 | -0.046 | -4.813
-10.5 | -0.348 | 0.09322 | -0.044 | -3.731
-10 | -0.322 | 0.06327 | -0.049 | -5.084
-9.5 | -0.295 | 0.05851 | -0.049 | -5.038
-9 | -0.268 | 0.05499 | -0.05 | -4.871
-8.5 | -0.24 | 0.06254 | -0.046 | -3.839
-8 | -0.213 | 0.05394 | -0.047 | -3.951
-7.5 | -0.186 | 0.04894 | -0.048 | -3.805
-7 | -0.159 | 0.04472 | -0.051 | -3.566
-6.5 | -0.133 | 0.04127 | -0.054 | -3.214
-6 | -0.15 | 0.04014 | -0.05 | -3.731
-5.5 | -0.134 | 0.03845 | -0.044 | -3.497
-5 | -0.094 | 0.03543 | -0.051 | -2.64
-4.5 | -0.057 | 0.00602 | -0.11 | -9.398
-4 | 0.007 | 0.00574 | -0.111 | 1.283
-3.5 | 0.074 | 0.00552 | -0.112 | 13.382
-3 | 0.142 | 0.00538 | -0.113 | 26.32
-2.5 | 0.21 | 0.00497 | -0.114 | 42.287
-2 | 0.279 | 0.00482 | -0.115 | 57.981
-1.5 | 0.348 | 0.00461 | -0.116 | 75.549
-1 | 0.418 | 0.00452 | -0.117 | 92.473
-0.5 | 0.487 | 0.00273 | -0.118 | 178.218
0 | 0.554 | 0.00277 | -0.118 | 200.208
0.5 | 0.622 | 0.00326 | -0.119 | 190.83
1 | 0.689 | 0.00335 | -0.12 | 205.608
1.5 | 0.754 | 0.00346 | -0.121 | 217.811
2 | 0.819 | 0.00397 | -0.122 | 206.641
2.5 | 0.883 | 0.00459 | -0.123 | 192.471
3 | 0.944 | 0.00583 | -0.124 | 161.842
3.5 | 1.002 | 0.01046 | -0.124 | 95.77
4 | 1.058 | 0.0111 | -0.125 | 95.33
4.5 | 1.104 | 0.01179 | -0.126 | 93.635
5 | 1.136 | 0.01249 | -0.127 | 90.947
5.5 | 1.143 | 0.01335 | -0.128 | 85.654
6 | 1.097 | 0.01437 | -0.128 | 76.347
6.5 | 0.692 | 0.01533 | -0.129 | 45.14
7 | 0.591 | 0.05032 | -0.059 | 11.742
7.5 | 0.755 | 0.01678 | -0.131 | 44.996
8 | 0.645 | 0.05393 | -0.066 | 11.964
8.5 | 0.669 | 0.06222 | -0.06 | 10.757
9 | 0.7 | 0.05712 | -0.073 | 12.259
9.5 | 0.723 | 0.06436 | -0.067 | 11.237
10 | 0.748 | 0.07311 | -0.065 | 10.234
10.5 | 0.775 | 0.08429 | -0.067 | 9.192
11 | 0.801 | 0.07279 | -0.07 | 11.011
11.5 | 0.827 | 0.08074 | -0.07 | 10.243
12 | 0.852 | 0.0886 | -0.07 | 9.619
12.5 | 0.879 | 0.09586 | -0.074 | 9.175
13 | 0.905 | 0.10072 | -0.073 | 8.981
13.5 | 0.93 | 0.10456 | -0.074 | 8.894
14 | 0.956 | 0.10935 | -0.075 | 8.74
14.5 | 0.984 | 0.11319 | -0.08 | 8.693
15 | 1.008 | 0.11944 | -0.079 | 8.441
15.5 | 1.033 | 0.12202 | -0.08 | 8.469
16 | 1.059 | 0.12549 | -0.081 | 8.44
16.5 | 1.088 | 0.13104 | -0.086 | 8.303
17 | 1.116 | 0.13897 | -0.088 | 8.028
17.5 | 1.137 | 0.13773 | -0.086 | 8.255
18 | 1.162 | 0.14171 | -0.087 | 8.203
18.5 | 1.192 | 0.14603 | -0.091 | 8.162
19 | 1.222 | 0.15223 | -0.095 | 8.026
19.5 | 1.239 | 0.15414 | -0.091 | 8.04
20 | 1.264 | 0.16122 | -0.092 | 7.842

## 72. Re 4M Mach 0.50 (2)
BIGFOIL.COM POLAR EXPORT
NACA67A510
NACA67A510 |  |  |  | Cl Max: | 1.2075 | at alpha= | 8.5 | deg
XFOIL ncrit=9 |  |  |  | L/D Max: | 980.612 | at alpha= | -0.5 | deg
Re: | 4000000 |  |  | Cd Min: | 0.23383 | at alpha= | -20 | deg
Mach: | 0.5 |  |  | Cl=0 at alpha= | -4.1693 | deg
|  |  |  | @ Cl=0.1, Cd= | 0.0007591
|  |  |  | @ Cl=0.4, Cd= | 0.00055717
|  |  |  | @ Cl=0.6, Cd= | 0.0032374
alpha (deg) | Cl | Cd | Cm | Cl/Cd
-20 | -0.4898 | 0.23383 | -0.0465 | -2.0947
-19.5 | -0.4683 | 0.2262 | -0.0513 | -2.0703
-19 | -0.4469 | 0.21849 | -0.0559 | -2.0454
-18.5 | -0.426 | 0.21091 | -0.0604 | -2.0198
-17.5 | -0.3842 | 0.19551 | -0.0693 | -1.9651
-17 | -0.3643 | 0.18764 | -0.0738 | -1.9415
-16 | -0.3254 | 0.17156 | -0.0824 | -1.8967
-15.5 | -0.3053 | 0.1645 | -0.0866 | -1.8559
-15 | -0.2831 | 0.15754 | -0.0907 | -1.797
-14.5 | -0.2143 | 0.13627 | -0.0751 | -1.5726
-14 | -0.2005 | 0.13126 | -0.0805 | -1.5275
-13.5 | -0.1858 | 0.1247 | -0.0851 | -1.49
-13 | -0.1728 | 0.11737 | -0.0896 | -1.4723
-12.5 | -0.1599 | 0.10978 | -0.0939 | -1.4565
-12 | -0.1472 | 0.1026 | -0.0981 | -1.4347
-11.5 | -0.1322 | 0.09598 | -0.1019 | -1.3774
-11 | -0.1213 | 0.08836 | -0.1057 | -1.3728
-10.5 | -0.111 | 0.08075 | -0.1093 | -1.3746
-10 | -0.1067 | 0.07193 | -0.1129 | -1.4834
-9.5 | -0.1059 | 0.0632 | -0.1166 | -1.6756
-9 | -0.099 | 0.05615 | -0.1196 | -1.7631
-8.5 | -0.0976 | 0.04859 | -0.123 | -2.0086
-8 | -0.0987 | 0.04131 | -0.1266 | -2.3893
-7.5 | -0.1164 | 0.03327 | -0.133 | -3.4986
-7 | -0.142 | 0.02671 | -0.1346 | -5.3164
-6.5 | -0.147 | 0.01938 | -0.135 | -7.5851
-6 | -0.1452 | 0.01172 | -0.1333 | -12.3891
-5.5 | -0.1261 | 0.00596 | -0.1306 | -21.1577
-5 | -0.1005 | 0.00191 | -0.1277 | -52.6178
-4.5 | -0.0418 | 0.00118 | -0.1264 | -35.4237
-4 | 0.0214 | 0.00091 | -0.1256 | 23.5165
-3.5 | 0.0865 | 0.00078 | -0.1252 | 110.8974
-3 | 0.1511 | 0.00068 | -0.1249 | 222.2059
-2.5 | 0.2174 | 0.00064 | -0.1251 | 339.6875
-2 | 0.2834 | 0.00061 | -0.1255 | 464.5902
-1.5 | 0.3497 | 0.00058 | -0.1261 | 602.931
-1 | 0.4158 | 0.00055 | -0.1268 | 756
-0.5 | 0.4805 | 0.00049 | -0.1274 | 980.6122
0 | 0.5501 | 0.00375 | -0.1307 | 146.6933
0.5 | 0.6124 | 0.00311 | -0.1307 | 196.9132
1 | 0.6787 | 0.00307 | -0.131 | 221.0749
1.5 | 0.7374 | 0.0032 | -0.1295 | 230.4375
2 | 0.75 | 0.00435 | -0.1183 | 172.4138
3 | 0.7471 | 0.00684 | -0.0913 | 109.2251
3.5 | 0.7674 | 0.00806 | -0.0827 | 95.2109
4 | 0.7967 | 0.0091 | -0.0758 | 87.5495
4.5 | 0.8531 | 0.01001 | -0.0744 | 85.2248
5 | 0.9054 | 0.01064 | -0.0715 | 85.094
5.5 | 0.9573 | 0.01133 | -0.0682 | 84.4925
6 | 1.0089 | 0.0121 | -0.0647 | 83.3802
6.5 | 1.058 | 0.01306 | -0.0605 | 81.0107
7 | 1.1095 | 0.01401 | -0.0563 | 79.1934
7.5 | 1.152 | 0.01554 | -0.0503 | 74.1313
8 | 1.1824 | 0.01818 | -0.0425 | 65.0385
8.5 | 1.2075 | 0.02372 | -0.0346 | 50.9064
9 | 1.1959 | 0.03215 | -0.0251 | 37.1975
9.5 | 1.1628 | 0.04032 | -0.016 | 28.8393
10 | 1.123 | 0.04916 | -0.0097 | 22.8438
10.5 | 1.0806 | 0.05934 | -0.0075 | 18.2103
11 | 1.0422 | 0.07111 | -0.0102 | 14.6562
11.5 | 1.0049 | 0.08613 | -0.0188 | 11.6672
12 | 0.9838 | 0.10403 | -0.0317 | 9.4569
12.5 | 0.966 | 0.12052 | -0.0421 | 8.0153
13 | 0.954 | 0.13513 | -0.0509 | 7.0599
13.5 | 0.9488 | 0.14853 | -0.0587 | 6.3879

## 73. Re 5M Mach 0.00 (1)
BIGFOIL.COM POLAR EXPORT
NACA67A510
NACA67A510 |  |  |  | Cl Max: | 1.228 | at alpha= | 8.5 | deg
JavaFoil+Calcfoil stall+Eppler ext transition |  |  |  | L/D Max: | 206.734 | at alpha= | 1.5 | deg
Re: | 5000000 |  |  | Cd Min: | 0.00289 | at alpha= | -0.5 | deg
Mach: | 0 |  |  | Cl=0 at alpha= | -4.0603 | deg
|  |  |  | @ Cl=0.1, Cd= | 0.0053551
|  |  |  | @ Cl=0.4, Cd= | 0.0029161
|  |  |  | @ Cl=0.6, Cd= | 0.0030423
alpha (deg) | Cl | Cd | Cm | Cl/Cd
-17 | -0.314 | 0.13253 | -0.036 | -2.372
-16.5 | -0.33 | 0.12637 | -0.036 | -2.612
-16 | -0.346 | 0.12096 | -0.036 | -2.859
-15.5 | -0.362 | 0.11423 | -0.036 | -3.166
-15 | -0.377 | 0.10837 | -0.037 | -3.481
-14.5 | -0.392 | 0.1028 | -0.037 | -3.815
-14 | -0.406 | 0.09772 | -0.037 | -4.156
-13.5 | -0.419 | 0.0944 | -0.037 | -4.437
-13 | -0.43 | 0.08911 | -0.037 | -4.822
-12.5 | -0.437 | 0.08316 | -0.038 | -5.256
-12 | -0.439 | 0.07719 | -0.039 | -5.681
-11.5 | -0.436 | 0.07438 | -0.038 | -5.865
-11 | -0.431 | 0.06975 | -0.039 | -6.178
-10.5 | -0.423 | 0.06507 | -0.04 | -6.494
-10 | -0.41 | 0.06131 | -0.041 | -6.686
-9.5 | -0.394 | 0.05689 | -0.043 | -6.925
-9 | -0.374 | 0.05318 | -0.044 | -7.026
-8.5 | -0.35 | 0.04921 | -0.046 | -7.106
-8 | -0.322 | 0.04534 | -0.049 | -7.106
-7.5 | -0.358 | 0.00683 | -0.09 | -52.379
-7 | -0.314 | 0.00694 | -0.091 | -45.216
-6.5 | -0.267 | 0.00671 | -0.092 | -39.732
-6 | -0.216 | 0.00655 | -0.093 | -33.016
-5.5 | -0.163 | 0.00627 | -0.093 | -25.995
-5 | -0.108 | 0.00607 | -0.094 | -17.756
-4.5 | -0.051 | 0.0059 | -0.095 | -8.654
-4 | 0.007 | 0.0056 | -0.096 | 1.168
-3.5 | 0.065 | 0.00545 | -0.097 | 11.908
-3 | 0.124 | 0.00529 | -0.098 | 23.397
-2.5 | 0.183 | 0.00515 | -0.099 | 35.584
-2 | 0.243 | 0.005 | -0.099 | 48.565
-1.5 | 0.302 | 0.00486 | -0.1 | 62.216
-1 | 0.363 | 0.00296 | -0.101 | 122.511
-0.5 | 0.422 | 0.00289 | -0.102 | 146.044
0 | 0.48 | 0.00294 | -0.103 | 163.238
0.5 | 0.54 | 0.00298 | -0.104 | 181.307
1 | 0.599 | 0.00304 | -0.104 | 197.108
1.5 | 0.655 | 0.00317 | -0.105 | 206.734
2 | 0.713 | 0.00347 | -0.106 | 205.61
2.5 | 0.77 | 0.00481 | -0.107 | 160.157
3 | 0.825 | 0.00566 | -0.107 | 145.671
3.5 | 0.879 | 0.00656 | -0.108 | 133.993
4 | 0.932 | 0.00902 | -0.109 | 103.351
4.5 | 0.982 | 0.00943 | -0.11 | 104.137
5 | 1.03 | 0.00988 | -0.11 | 104.216
5.5 | 1.073 | 0.01032 | -0.111 | 104.01
6 | 1.113 | 0.01077 | -0.112 | 103.339
6.5 | 1.148 | 0.01127 | -0.113 | 101.857
7 | 1.178 | 0.01169 | -0.113 | 100.816
7.5 | 1.203 | 0.01223 | -0.114 | 98.327
8 | 1.221 | 0.01282 | -0.115 | 95.292
8.5 | 1.228 | 0.01345 | -0.115 | 91.367
9 | 1.223 | 0.01409 | -0.116 | 86.832
9.5 | 1.209 | 0.0148 | -0.117 | 81.734
10 | 1.187 | 0.01558 | -0.117 | 76.193
10.5 | 1.157 | 0.0164 | -0.118 | 70.593
11 | 1.121 | 0.01725 | -0.118 | 64.997
11.5 | 1.075 | 0.01879 | -0.118 | 57.176
12 | 0.855 | 0.07776 | -0.066 | 11.001
12.5 | 0.815 | 0.08451 | -0.063 | 9.649
13 | 0.779 | 0.08628 | -0.067 | 9.023
13.5 | 0.736 | 0.09284 | -0.064 | 7.933

## 74. Re 5M Mach 0.00 (2)
BIGFOIL.COM POLAR EXPORT
NACA67A510
NACA67A510 |  |  |  | Cl Max: | 1.7232 | at alpha= | 18.5 | deg
XFOIL ncrit=9 |  |  |  | L/D Max: | 209.094 | at alpha= | 1 | deg
Re: | 5000000 |  |  | Cd Min: | 0.06415 | at alpha= | 20 | deg
Mach: | 0 |  |  | Cl=0 at alpha= | -4.172 | deg
|  |  |  | @ Cl=0.1, Cd= | 0.0052645
|  |  |  | @ Cl=0.4, Cd= | 0.0041681
|  |  |  | @ Cl=0.6, Cd= | 0.0033799
alpha (deg) | Cl | Cd | Cm | Cl/Cd
-16.5 | -1.1019 | 0.02825 | -0.1261 | -39.0053
-16 | -1.1163 | 0.02551 | -0.1187 | -43.7593
-15.5 | -1.1052 | 0.02307 | -0.1144 | -47.9064
-15 | -1.0804 | 0.02101 | -0.1116 | -51.4231
-14.5 | -1.047 | 0.01943 | -0.1097 | -53.8857
-14 | -1.0082 | 0.01817 | -0.1083 | -55.4871
-13.5 | -0.9754 | 0.01599 | -0.1062 | -61.0006
-13 | -0.9325 | 0.01471 | -0.1052 | -63.3923
-12.5 | -0.8859 | 0.01378 | -0.1046 | -64.2888
-12 | -0.8367 | 0.0131 | -0.1043 | -63.8702
-11.5 | -0.7867 | 0.01246 | -0.1042 | -63.138
-11 | -0.7349 | 0.01201 | -0.1042 | -61.1907
-10.5 | -0.6832 | 0.01152 | -0.1042 | -59.3056
-10 | -0.6346 | 0.01047 | -0.1037 | -60.6113
-9.5 | -0.5838 | 0.00966 | -0.1035 | -60.4348
-9 | -0.5303 | 0.00919 | -0.1037 | -57.704
-8.5 | -0.4757 | 0.00888 | -0.1041 | -53.5698
-8 | -0.4217 | 0.00842 | -0.1043 | -50.0831
-7.5 | -0.3673 | 0.00802 | -0.1046 | -45.798
-7 | -0.3122 | 0.00769 | -0.105 | -40.5982
-6.5 | -0.2569 | 0.00739 | -0.1054 | -34.7632
-6 | -0.2042 | 0.00666 | -0.1053 | -30.6607
-5.5 | -0.1486 | 0.0064 | -0.1057 | -23.2188
-5 | -0.093 | 0.00612 | -0.1061 | -15.1961
-4.5 | -0.037 | 0.00583 | -0.1066 | -6.3465
-4 | 0.0194 | 0.0056 | -0.1071 | 3.4643
-3.5 | 0.0758 | 0.00535 | -0.1076 | 14.1682
-3 | 0.1324 | 0.00515 | -0.1082 | 25.7087
-2.5 | 0.1892 | 0.00497 | -0.1088 | 38.0684
-2 | 0.2458 | 0.0048 | -0.1094 | 51.2083
-1.5 | 0.3025 | 0.00468 | -0.1099 | 64.6368
-1 | 0.3592 | 0.00445 | -0.1105 | 80.7191
-0.5 | 0.4142 | 0.00407 | -0.1109 | 101.769
0 | 0.4682 | 0.00342 | -0.1113 | 136.9006
0.5 | 0.5218 | 0.00286 | -0.1115 | 182.4476
1 | 0.5771 | 0.00276 | -0.1118 | 209.0942
1.5 | 0.6133 | 0.00374 | -0.1081 | 163.984
2 | 0.6477 | 0.00468 | -0.1041 | 138.3974
2.5 | 0.6852 | 0.00539 | -0.1008 | 127.1243
3 | 0.7198 | 0.00619 | -0.0969 | 116.2843
3.5 | 0.7564 | 0.00689 | -0.0934 | 109.7823
4 | 0.7919 | 0.00747 | -0.0896 | 106.0107
4.5 | 0.8299 | 0.0079 | -0.0863 | 105.0506
5 | 0.8698 | 0.00824 | -0.0834 | 105.5583
5.5 | 0.9094 | 0.00855 | -0.0804 | 106.3626
6 | 0.9639 | 0.00898 | -0.081 | 107.3385
6.5 | 1.0076 | 0.00943 | -0.0792 | 106.8505
7 | 1.0511 | 0.00991 | -0.0774 | 106.0646
7.5 | 1.0943 | 0.01038 | -0.0756 | 105.4239
8 | 1.1361 | 0.01097 | -0.0736 | 103.5643
8.5 | 1.179 | 0.01147 | -0.0719 | 102.7899
9 | 1.2199 | 0.0121 | -0.0698 | 100.8182
9.5 | 1.2601 | 0.0128 | -0.0677 | 98.4453
10 | 1.3004 | 0.01343 | -0.0657 | 96.828
10.5 | 1.3391 | 0.01422 | -0.0635 | 94.1702
11 | 1.3751 | 0.01518 | -0.0609 | 90.5863
11.5 | 1.4125 | 0.01604 | -0.0586 | 88.0611
12 | 1.4491 | 0.01692 | -0.0563 | 85.6442
12.5 | 1.4835 | 0.01798 | -0.0538 | 82.5083
13 | 1.5166 | 0.0191 | -0.0512 | 79.4031
13.5 | 1.5481 | 0.02035 | -0.0484 | 76.0737
14 | 1.5774 | 0.02174 | -0.0455 | 72.5575
14.5 | 1.6039 | 0.02337 | -0.0424 | 68.6307
15 | 1.6199 | 0.02592 | -0.0381 | 62.4961
15.5 | 1.6438 | 0.02767 | -0.0351 | 59.4073
16 | 1.6665 | 0.02952 | -0.0322 | 56.4533
16.5 | 1.6838 | 0.03191 | -0.029 | 52.7672
17 | 1.6997 | 0.03448 | -0.026 | 49.2952
17.5 | 1.7124 | 0.03743 | -0.0231 | 45.7494
18 | 1.7172 | 0.04132 | -0.0201 | 41.5586
18.5 | 1.7232 | 0.04526 | -0.0178 | 38.0734
19 | 1.7209 | 0.05042 | -0.0158 | 34.1313
19.5 | 1.7129 | 0.05667 | -0.0147 | 30.2259
20 | 1.6999 | 0.06415 | -0.0148 | 26.4988

## 75. Re 5M Mach 0.10 (1)
BIGFOIL.COM POLAR EXPORT
NACA67A510
NACA67A510 |  |  |  | Cl Max: | 1.224 | at alpha= | 8.5 | deg
JavaFoil+Calcfoil stall+Eppler ext transition |  |  |  | L/D Max: | 208.419 | at alpha= | 1.5 | deg
Re: | 5000000 |  |  | Cd Min: | 0.00291 | at alpha= | -0.5 | deg
Mach: | 0.1 |  |  | Cl=0 at alpha= | -4.0603 | deg
|  |  |  | @ Cl=0.1, Cd= | 0.0053351
|  |  |  | @ Cl=0.4, Cd= | 0.00293
|  |  |  | @ Cl=0.6, Cd= | 0.0030277
alpha (deg) | Cl | Cd | Cm | Cl/Cd
-17 | -0.272 | 0.13557 | -0.036 | -2.007
-16.5 | -0.29 | 0.12606 | -0.036 | -2.297
-16 | -0.307 | 0.1206 | -0.036 | -2.549
-15.5 | -0.326 | 0.11545 | -0.037 | -2.82
-15 | -0.344 | 0.10989 | -0.037 | -3.127
-14.5 | -0.361 | 0.1031 | -0.037 | -3.505
-14 | -0.378 | 0.09775 | -0.037 | -3.87
-13.5 | -0.394 | 0.0935 | -0.038 | -4.214
-13 | -0.408 | 0.08952 | -0.038 | -4.557
-12.5 | -0.419 | 0.08356 | -0.038 | -5.009
-12 | -0.423 | 0.07798 | -0.039 | -5.42
-11.5 | -0.423 | 0.07484 | -0.039 | -5.654
-11 | -0.421 | 0.07055 | -0.039 | -5.961
-10.5 | -0.414 | 0.06578 | -0.04 | -6.295
-10 | -0.404 | 0.06138 | -0.041 | -6.579
-9.5 | -0.389 | 0.058 | -0.041 | -6.705
-9 | -0.371 | 0.05351 | -0.044 | -6.925
-8.5 | -0.348 | 0.04968 | -0.046 | -6.998
-8 | -0.321 | 0.04598 | -0.048 | -6.977
-7.5 | -0.357 | 0.00687 | -0.09 | -51.971
-7 | -0.314 | 0.0066 | -0.091 | -47.586
-6.5 | -0.267 | 0.00679 | -0.092 | -39.386
-6 | -0.217 | 0.00653 | -0.093 | -33.207
-5.5 | -0.164 | 0.00634 | -0.094 | -25.805
-5 | -0.108 | 0.00615 | -0.095 | -17.578
-4.5 | -0.051 | 0.00583 | -0.096 | -8.799
-4 | 0.007 | 0.00558 | -0.096 | 1.178
-3.5 | 0.065 | 0.00543 | -0.097 | 12.013
-3 | 0.124 | 0.00527 | -0.098 | 23.615
-2.5 | 0.184 | 0.00514 | -0.099 | 35.778
-2 | 0.244 | 0.00497 | -0.1 | 49.04
-1.5 | 0.304 | 0.00484 | -0.101 | 62.822
-1 | 0.364 | 0.00296 | -0.102 | 122.933
-0.5 | 0.424 | 0.00291 | -0.102 | 145.731
0 | 0.483 | 0.00293 | -0.103 | 164.796
0.5 | 0.542 | 0.00296 | -0.104 | 183.033
1 | 0.602 | 0.00303 | -0.105 | 198.682
1.5 | 0.659 | 0.00316 | -0.106 | 208.419
2 | 0.717 | 0.00349 | -0.107 | 205.281
2.5 | 0.773 | 0.00483 | -0.107 | 160.185
3 | 0.829 | 0.00569 | -0.108 | 145.622
3.5 | 0.884 | 0.00661 | -0.109 | 133.717
4 | 0.936 | 0.00907 | -0.109 | 103.27
4.5 | 0.987 | 0.00948 | -0.11 | 104.094
5 | 1.034 | 0.00995 | -0.111 | 103.952
5.5 | 1.077 | 0.01038 | -0.112 | 103.799
6 | 1.117 | 0.01076 | -0.112 | 103.756
6.5 | 1.151 | 0.01129 | -0.113 | 101.994
7 | 1.18 | 0.01179 | -0.114 | 100.112
7.5 | 1.203 | 0.01237 | -0.115 | 97.248
8 | 1.22 | 0.01295 | -0.115 | 94.219
8.5 | 1.224 | 0.01359 | -0.116 | 90.056
9 | 1.215 | 0.01425 | -0.117 | 85.274
9.5 | 1.197 | 0.01502 | -0.117 | 79.722
10 | 1.17 | 0.01579 | -0.118 | 74.12
10.5 | 1.135 | 0.01666 | -0.118 | 68.1
11 | 1.091 | 0.0177 | -0.119 | 61.645
11.5 | 0.864 | 0.07312 | -0.067 | 11.819
12 | 0.821 | 0.08027 | -0.063 | 10.222
12.5 | 0.778 | 0.08438 | -0.064 | 9.222
13 | 0.734 | 0.0888 | -0.064 | 8.264
13.5 | 0.689 | 0.09444 | -0.063 | 7.293

## 76. Re 5M Mach 0.10 (2)
BIGFOIL.COM POLAR EXPORT
NACA67A510
NACA67A510 |  |  |  | Cl Max: | 1.6885 | at alpha= | 17.5 | deg
XFOIL ncrit=9 |  |  |  | L/D Max: | 210.29 | at alpha= | 1 | deg
Re: | 5000000 |  |  | Cd Min: | 0.08094 | at alpha= | 20 | deg
Mach: | 0.1 |  |  | Cl=0 at alpha= | -4.172 | deg
|  |  |  | @ Cl=0.1, Cd= | 0.0052767
|  |  |  | @ Cl=0.4, Cd= | 0.0041915
|  |  |  | @ Cl=0.6, Cd= | 0.0032906
alpha (deg) | Cl | Cd | Cm | Cl/Cd
-15.5 | -0.9903 | 0.03152 | -0.1301 | -31.4181
-15 | -1.0391 | 0.02599 | -0.1202 | -39.9808
-14.5 | -1.0267 | 0.02291 | -0.1162 | -44.8145
-14 | -1.0007 | 0.02051 | -0.1134 | -48.7908
-13.5 | -0.9675 | 0.01851 | -0.1112 | -52.269
-13 | -0.9324 | 0.01632 | -0.1091 | -57.1324
-12.5 | -0.8908 | 0.01469 | -0.1077 | -60.6399
-12 | -0.8423 | 0.0138 | -0.107 | -61.0362
-11.5 | -0.7927 | 0.01299 | -0.1065 | -61.0239
-11 | -0.7409 | 0.01242 | -0.1063 | -59.6538
-10.5 | -0.6889 | 0.01184 | -0.106 | -58.1841
-10 | -0.6362 | 0.0113 | -0.1059 | -56.3009
-9.5 | -0.5881 | 0.00996 | -0.1051 | -59.0462
-9 | -0.5343 | 0.00942 | -0.1051 | -56.7197
-8.5 | -0.479 | 0.0091 | -0.1054 | -52.6374
-8 | -0.4245 | 0.00861 | -0.1055 | -49.3031
-7.5 | -0.3698 | 0.00815 | -0.1057 | -45.3742
-7 | -0.3144 | 0.00779 | -0.106 | -40.3594
-6.5 | -0.2588 | 0.00745 | -0.1063 | -34.7383
-6 | -0.2056 | 0.00671 | -0.1061 | -30.6408
-5.5 | -0.1496 | 0.00644 | -0.1065 | -23.2298
-5 | -0.0936 | 0.00615 | -0.1069 | -15.2195
-4.5 | -0.0372 | 0.00585 | -0.1073 | -6.359
-4 | 0.0195 | 0.00561 | -0.1078 | 3.4759
-3.5 | 0.0763 | 0.00536 | -0.1083 | 14.2351
-3 | 0.1332 | 0.00516 | -0.1088 | 25.814
-2.5 | 0.1903 | 0.00498 | -0.1094 | 38.2129
-2 | 0.2473 | 0.0048 | -0.11 | 51.5208
-1.5 | 0.3043 | 0.00469 | -0.1106 | 64.8827
-1 | 0.3613 | 0.00445 | -0.1112 | 81.191
-0.5 | 0.4167 | 0.00408 | -0.1115 | 102.1324
0 | 0.4709 | 0.00342 | -0.1119 | 137.6901
0.5 | 0.5248 | 0.00286 | -0.1122 | 183.4965
1 | 0.5804 | 0.00276 | -0.1124 | 210.2899
1.5 | 0.6166 | 0.00374 | -0.1086 | 164.8663
2 | 0.6507 | 0.00469 | -0.1045 | 138.742
2.5 | 0.6877 | 0.0054 | -0.101 | 127.3519
3 | 0.7218 | 0.00621 | -0.097 | 116.2319
3.5 | 0.7576 | 0.00692 | -0.0932 | 109.4798
4 | 0.7915 | 0.0075 | -0.089 | 105.5333
4.5 | 0.8299 | 0.00794 | -0.0857 | 104.5214
5 | 0.87 | 0.00828 | -0.0827 | 105.0725
5.5 | 0.9113 | 0.0086 | -0.08 | 105.9651
6 | 0.9654 | 0.00905 | -0.0804 | 106.674
6.5 | 1.0096 | 0.00951 | -0.0786 | 106.1619
7.5 | 1.0968 | 0.01049 | -0.0749 | 104.5567
8 | 1.139 | 0.01108 | -0.0728 | 102.7978
8.5 | 1.1819 | 0.01161 | -0.0709 | 101.8002
9 | 1.2231 | 0.01228 | -0.0688 | 99.601
10 | 1.3043 | 0.01364 | -0.0645 | 95.6232
10.5 | 1.3421 | 0.01454 | -0.0619 | 92.304
11 | 1.3783 | 0.01555 | -0.0592 | 88.6367
11.5 | 1.4168 | 0.01639 | -0.0569 | 86.443
12 | 1.4531 | 0.01733 | -0.0544 | 83.8488
12.5 | 1.4875 | 0.01849 | -0.0517 | 80.4489
13 | 1.5198 | 0.01973 | -0.0488 | 77.0299
13.5 | 1.5501 | 0.02117 | -0.0457 | 73.2215
14 | 1.5785 | 0.02271 | -0.0425 | 69.5068
14.5 | 1.5994 | 0.02492 | -0.0386 | 64.1814
15 | 1.6197 | 0.02713 | -0.0348 | 59.7014
15.5 | 1.6421 | 0.02913 | -0.0316 | 56.3714
16 | 1.6613 | 0.03141 | -0.0283 | 52.8908
16.5 | 1.6744 | 0.03432 | -0.0247 | 48.7879
17 | 1.684 | 0.03764 | -0.0213 | 44.7396
17.5 | 1.6885 | 0.04165 | -0.0182 | 40.5402
18 | 1.6862 | 0.04661 | -0.0154 | 36.1768
18.5 | 1.6795 | 0.05246 | -0.0134 | 32.0149
19 | 1.6649 | 0.05981 | -0.0126 | 27.8365
19.5 | 1.6411 | 0.06927 | -0.0137 | 23.6914
20 | 1.6102 | 0.08094 | -0.0173 | 19.8937

## 77. Re 5M Mach 0.25 (1)
BIGFOIL.COM POLAR EXPORT
NACA67A510
NACA67A510 |  |  |  | Cl Max: | 1.2 | at alpha= | 8 | deg
JavaFoil+Calcfoil stall+Eppler ext transition |  |  |  | L/D Max: | 227.254 | at alpha= | 2 | deg
Re: | 5000000 |  |  | Cd Min: | 0.00284 | at alpha= | 1 | deg
Mach: | 0.25 |  |  | Cl=0 at alpha= | -4.0593 | deg
|  |  |  | @ Cl=0.1, Cd= | 0.0054189
|  |  |  | @ Cl=0.4, Cd= | 0.09619
|  |  |  | @ Cl=0.6, Cd= | 0.09619
alpha (deg) | Cl | Cd | Cm | Cl/Cd
-14.5 | -0.06 | 0.10498 | -0.04 | -0.57
-14 | -0.057 | 0.10158 | -0.039 | -0.561
-13.5 | -0.144 | 0.09681 | -0.039 | -1.486
-13 | -0.202 | 0.08991 | -0.04 | -2.243
-12.5 | -0.247 | 0.08469 | -0.041 | -2.918
-12 | -0.279 | 0.08123 | -0.04 | -3.439
-11.5 | -0.306 | 0.07586 | -0.041 | -4.036
-11 | -0.327 | 0.07141 | -0.041 | -4.579
-10.5 | -0.341 | 0.06747 | -0.04 | -5.06
-10 | -0.349 | 0.06323 | -0.041 | -5.522
-9.5 | -0.35 | 0.05913 | -0.042 | -5.919
-9 | -0.343 | 0.05598 | -0.042 | -6.136
-8.5 | -0.33 | 0.05209 | -0.043 | -6.339
-8 | -0.311 | 0.04829 | -0.045 | -6.432
-7.5 | -0.285 | 0.04469 | -0.047 | -6.374
-7 | -0.258 | 0.0371 | -0.06 | -6.953
-6.5 | -0.269 | 0.00645 | -0.095 | -41.712
-6 | -0.22 | 0.00625 | -0.096 | -35.172
-5.5 | -0.167 | 0.00638 | -0.097 | -26.125
-5 | -0.11 | 0.00613 | -0.097 | -18.015
-4.5 | -0.052 | 0.00584 | -0.098 | -8.992
-4 | 0.007 | 0.00567 | -0.099 | 1.188
-3.5 | 0.067 | 0.0055 | -0.1 | 12.171
-3 | 0.128 | 0.00535 | -0.101 | 23.852
-2.5 | 0.189 | 0.00521 | -0.102 | 36.3
-2 | 0.25 | 0.00503 | -0.103 | 49.791
-1.5 | 0.312 | 0.00489 | -0.104 | 63.761
-1 | 0.374 | 0.003 | -0.104 | 124.83
-0.5 | 0.436 | 0.00291 | -0.105 | 149.723
0 | 0.496 | 0.00297 | -0.106 | 167.038
0.5 | 0.557 | 0.003 | -0.107 | 185.933
1 | 0.618 | 0.00284 | -0.108 | 217.978
1.5 | 0.676 | 0.00321 | -0.109 | 210.603
2 | 0.736 | 0.00324 | -0.109 | 227.254
2.5 | 0.794 | 0.00495 | -0.11 | 160.425
3 | 0.851 | 0.00589 | -0.111 | 144.44
3.5 | 0.905 | 0.00897 | -0.112 | 100.908
4 | 0.96 | 0.00938 | -0.112 | 102.378
4.5 | 1.01 | 0.00986 | -0.113 | 102.511
5 | 1.057 | 0.0103 | -0.114 | 102.585
5.5 | 1.099 | 0.01069 | -0.115 | 102.777
6 | 1.135 | 0.01119 | -0.115 | 101.383
6.5 | 1.164 | 0.01179 | -0.116 | 98.689
7 | 1.185 | 0.01244 | -0.117 | 95.292
7.5 | 1.198 | 0.01306 | -0.118 | 91.713
8 | 1.2 | 0.01375 | -0.118 | 87.277
8.5 | 1.184 | 0.0145 | -0.119 | 81.625
9 | 1.146 | 0.01533 | -0.12 | 74.766
9.5 | 1.09 | 0.01618 | -0.12 | 67.406
10 | 0.843 | 0.06256 | -0.067 | 13.466
10.5 | 0.774 | 0.0679 | -0.064 | 11.399
11 | 0.696 | 0.07442 | -0.061 | 9.351
11.5 | 0.611 | 0.07951 | -0.061 | 7.691
12 | 0.521 | 0.0849 | -0.06 | 6.133
12.5 | 0.424 | 0.09073 | -0.06 | 4.678
13 | 0.32 | 0.09619 | -0.06 | 3.329

## 78. Re 5M Mach 0.25 (2)
BIGFOIL.COM POLAR EXPORT
NACA67A510
NACA67A510 |  |  |  | Cl Max: | 1.513 | at alpha= | 13 | deg
XFOIL ncrit=9 |  |  |  | L/D Max: | 215.396 | at alpha= | 1 | deg
Re: | 5000000 |  |  | Cd Min: | 0.16223 | at alpha= | 18 | deg
Mach: | 0.25 |  |  | Cl=0 at alpha= | -4.1715 | deg
|  |  |  | @ Cl=0.1, Cd= | 0.0053801
|  |  |  | @ Cl=0.4, Cd= | 0.004337
|  |  |  | @ Cl=0.6, Cd= | 0.0028142
alpha (deg) | Cl | Cd | Cm | Cl/Cd
-15 | -0.2957 | 0.14816 | -0.082 | -1.9958
-14.5 | -0.2963 | 0.13618 | -0.0862 | -2.1758
-14 | -0.2835 | 0.12899 | -0.0898 | -2.1978
-13.5 | -0.2703 | 0.12222 | -0.0933 | -2.2116
-13 | -0.2619 | 0.11407 | -0.097 | -2.296
-12.5 | -0.2563 | 0.10573 | -0.1008 | -2.4241
-12 | -0.2538 | 0.09726 | -0.1047 | -2.6095
-11.5 | -0.2546 | 0.08864 | -0.1086 | -2.8723
-10 | -0.6339 | 0.01746 | -0.1187 | -36.3058
-9.5 | -0.5959 | 0.01422 | -0.1162 | -41.9058
-9 | -0.5435 | 0.01291 | -0.115 | -42.0991
-8.5 | -0.4957 | 0.01076 | -0.1134 | -46.0688
-8 | -0.4373 | 0.01028 | -0.113 | -42.5389
-7.5 | -0.3816 | 0.00938 | -0.1123 | -40.6823
-7 | -0.3248 | 0.00868 | -0.1119 | -37.4194
-6.5 | -0.2679 | 0.00803 | -0.1116 | -33.3624
-6 | -0.2103 | 0.00756 | -0.1115 | -27.8175
-5.5 | -0.1552 | 0.0067 | -0.111 | -23.1642
-5 | -0.0968 | 0.00634 | -0.1111 | -15.2681
-4.5 | -0.0385 | 0.00598 | -0.1113 | -6.4381
-4 | 0.0201 | 0.00569 | -0.1116 | 3.5325
-3.5 | 0.0791 | 0.00548 | -0.1121 | 14.4343
-3 | 0.1377 | 0.0052 | -0.1125 | 26.4808
-2.5 | 0.1968 | 0.00503 | -0.113 | 39.1252
-2 | 0.2554 | 0.00484 | -0.1135 | 52.7686
-1.5 | 0.3145 | 0.00472 | -0.1141 | 66.6314
-1 | 0.3733 | 0.00451 | -0.1147 | 82.7716
-0.5 | 0.4304 | 0.00414 | -0.1151 | 103.9614
0 | 0.4861 | 0.00348 | -0.1155 | 139.6839
0.5 | 0.5415 | 0.00289 | -0.1157 | 187.3702
1 | 0.5988 | 0.00278 | -0.1159 | 215.3957
2 | 0.6665 | 0.00471 | -0.1066 | 141.5074
2.5 | 0.7 | 0.0055 | -0.102 | 127.2727
3 | 0.7291 | 0.00632 | -0.0964 | 115.3639
3.5 | 0.7567 | 0.00703 | -0.0904 | 107.6387
4 | 0.7909 | 0.0077 | -0.0859 | 102.7143
4.5 | 0.8315 | 0.00817 | -0.0826 | 101.7748
5 | 0.8734 | 0.00853 | -0.0796 | 102.3916
5.5 | 0.9289 | 0.00896 | -0.0796 | 103.6719
6 | 0.9745 | 0.00944 | -0.0775 | 103.2309
6.5 | 1.0201 | 0.00997 | -0.0753 | 102.317
7 | 1.0658 | 0.01048 | -0.0732 | 101.6985
7.5 | 1.1101 | 0.01111 | -0.0707 | 99.919
8 | 1.1548 | 0.01171 | -0.0684 | 98.6166
8.5 | 1.1983 | 0.01242 | -0.0658 | 96.4815
9 | 1.2408 | 0.01322 | -0.063 | 93.8578
9.5 | 1.2829 | 0.01404 | -0.0602 | 91.3746
10 | 1.3212 | 0.01521 | -0.0568 | 86.8639
10.5 | 1.3601 | 0.01632 | -0.0535 | 83.3395
11 | 1.3979 | 0.01759 | -0.05 | 79.4713
11.5 | 1.4328 | 0.01908 | -0.0462 | 75.0943
12 | 1.4686 | 0.02052 | -0.0427 | 71.5692
12.5 | 1.4953 | 0.02276 | -0.038 | 65.6986
13 | 1.513 | 0.02583 | -0.0326 | 58.5753
13.5 | 1.503 | 0.03143 | -0.025 | 47.8206
14 | 1.4921 | 0.03691 | -0.0185 | 40.4254
14.5 | 1.4636 | 0.04428 | -0.0125 | 33.0533
15 | 1.4259 | 0.05335 | -0.0086 | 26.7273
15.5 | 1.3847 | 0.0642 | -0.0082 | 21.5685
16 | 1.3377 | 0.07809 | -0.0123 | 17.1302
16.5 | 1.304 | 0.09268 | -0.0201 | 14.0699
17 | 1.2573 | 0.1137 | -0.0342 | 11.058
18 | 1.1451 | 0.16223 | -0.0634 | 7.0585

## 79. Re 5M Mach 0.50 (1)
BIGFOIL.COM POLAR EXPORT
NACA67A510
NACA67A510 |  |  |  | Cl Max: | 1.265 | at alpha= | 20 | deg
JavaFoil+Calcfoil stall+Eppler ext transition |  |  |  | L/D Max: | 226.562 | at alpha= | 0.5 | deg
Re: | 5000000 |  |  | Cd Min: | 0.0027 | at alpha= | 0 | deg
Mach: | 0.5 |  |  | Cl=0 at alpha= | -4.0547 | deg
|  |  |  | @ Cl=0.1, Cd= | 0.0052897
|  |  |  | @ Cl=0.4, Cd= | 0.0044031
|  |  |  | @ Cl=0.6, Cd= | 0.0027338
alpha (deg) | Cl | Cd | Cm | Cl/Cd
-20 | -0.858 | 0.15773 | -0.045 | -5.44
-19.5 | -0.832 | 0.15454 | -0.045 | -5.382
-19 | -0.805 | 0.14973 | -0.045 | -5.379
-18.5 | -0.779 | 0.14388 | -0.046 | -5.415
-18 | -0.753 | 0.13872 | -0.047 | -5.429
-17.5 | -0.725 | 0.13353 | -0.046 | -5.432
-17 | -0.698 | 0.12961 | -0.045 | -5.386
-16.5 | -0.672 | 0.12452 | -0.046 | -5.393
-16 | -0.645 | 0.12309 | -0.046 | -5.24
-15.5 | -0.619 | 0.11741 | -0.047 | -5.268
-15 | -0.592 | 0.10987 | -0.048 | -5.387
-14.5 | -0.565 | 0.10975 | -0.047 | -5.144
-14 | -0.537 | 0.0997 | -0.047 | -5.39
-13.5 | -0.511 | 0.09039 | -0.047 | -5.651
-13 | -0.484 | 0.08457 | -0.048 | -5.724
-12.5 | -0.457 | 0.07816 | -0.049 | -5.852
-12 | -0.431 | 0.07379 | -0.05 | -5.835
-11.5 | -0.404 | 0.06881 | -0.05 | -5.866
-11 | -0.375 | 0.07689 | -0.047 | -4.883
-10.5 | -0.348 | 0.08946 | -0.045 | -3.889
-10 | -0.322 | 0.06233 | -0.049 | -5.164
-9.5 | -0.295 | 0.05811 | -0.05 | -5.076
-9 | -0.268 | 0.05392 | -0.052 | -4.976
-8.5 | -0.24 | 0.06141 | -0.047 | -3.911
-8 | -0.213 | 0.05368 | -0.047 | -3.972
-7.5 | -0.186 | 0.04841 | -0.049 | -3.85
-7 | -0.16 | 0.04447 | -0.052 | -3.588
-6.5 | -0.133 | 0.0405 | -0.056 | -3.278
-6 | -0.15 | 0.03953 | -0.052 | -3.793
-5.5 | -0.135 | 0.03781 | -0.048 | -3.562
-5 | -0.094 | 0.03465 | -0.055 | -2.707
-4.5 | -0.057 | 0.00578 | -0.11 | -9.794
-4 | 0.007 | 0.00554 | -0.111 | 1.331
-3.5 | 0.074 | 0.00537 | -0.112 | 13.738
-3 | 0.142 | 0.00516 | -0.113 | 27.481
-2.5 | 0.21 | 0.00501 | -0.114 | 42.025
-2 | 0.279 | 0.0048 | -0.115 | 58.213
-1.5 | 0.348 | 0.00447 | -0.116 | 77.914
-1 | 0.418 | 0.00438 | -0.117 | 95.577
-0.5 | 0.487 | 0.00277 | -0.118 | 175.752
0 | 0.554 | 0.0027 | -0.119 | 205.051
0.5 | 0.622 | 0.00275 | -0.119 | 226.562
1 | 0.69 | 0.00331 | -0.12 | 208.379
1.5 | 0.754 | 0.00389 | -0.121 | 193.787
2 | 0.819 | 0.00443 | -0.122 | 184.758
2.5 | 0.882 | 0.00551 | -0.123 | 160.036
3 | 0.944 | 0.00666 | -0.123 | 141.815
3.5 | 1.003 | 0.01008 | -0.124 | 99.452
4 | 1.059 | 0.01068 | -0.125 | 99.173
4.5 | 1.105 | 0.01134 | -0.126 | 97.415
5 | 1.137 | 0.01201 | -0.127 | 94.66
5.5 | 1.144 | 0.01284 | -0.128 | 89.098
6 | 1.098 | 0.01381 | -0.128 | 79.48
6.5 | 0.693 | 0.01476 | -0.129 | 46.919
7 | 0.591 | 0.04913 | -0.061 | 12.038
7.5 | 0.756 | 0.01622 | -0.131 | 46.582
8 | 0.647 | 0.05264 | -0.07 | 12.288
8.5 | 0.669 | 0.06099 | -0.061 | 10.976
9 | 0.849 | 0.01824 | -0.133 | 46.54
9.5 | 0.725 | 0.06354 | -0.071 | 11.405
10 | 0.749 | 0.07141 | -0.067 | 10.485
10.5 | 0.775 | 0.07577 | -0.069 | 10.232
11 | 0.803 | 0.0714 | -0.074 | 11.252
11.5 | 0.828 | 0.0786 | -0.073 | 10.538
12 | 0.853 | 0.08622 | -0.072 | 9.895
12.5 | 0.88 | 0.09258 | -0.074 | 9.502
13 | 0.905 | 0.09793 | -0.074 | 9.242
13.5 | 0.93 | 0.10175 | -0.075 | 9.144
14 | 0.956 | 0.10567 | -0.076 | 9.048
14.5 | 0.985 | 0.11038 | -0.081 | 8.926
15 | 1.008 | 0.11637 | -0.079 | 8.665
15.5 | 1.034 | 0.11987 | -0.08 | 8.624
16 | 1.061 | 0.12096 | -0.083 | 8.768
16.5 | 1.09 | 0.1277 | -0.088 | 8.54
17 | 1.117 | 0.13541 | -0.09 | 8.248
17.5 | 1.137 | 0.13354 | -0.086 | 8.517
18 | 1.163 | 0.13969 | -0.088 | 8.326
18.5 | 1.195 | 0.14241 | -0.094 | 8.394
19 | 1.226 | 0.14605 | -0.098 | 8.393
19.5 | 1.24 | 0.15066 | -0.092 | 8.232
20 | 1.265 | 0.15723 | -0.093 | 8.047

## 80. Re 5M Mach 0.50 (2)
BIGFOIL.COM POLAR EXPORT
NACA67A510
NACA67A510 |  |  |  | Cl Max: | 1.2201 | at alpha= | 8.5 | deg
XFOIL ncrit=9 |  |  |  | L/D Max: | 236.215 | at alpha= | 1 | deg
Re: | 5000000 |  |  | Cd Min: | 0.23396 | at alpha= | -20 | deg
Mach: | 0.5 |  |  | Cl=0 at alpha= | -4.1912 | deg
|  |  |  | @ Cl=0.1, Cd= | 0.0058528
|  |  |  | @ Cl=0.4, Cd= | 0.0047689
|  |  |  | @ Cl=0.6, Cd= | 0.0032278
alpha (deg) | Cl | Cd | Cm | Cl/Cd
-20 | -0.4896 | 0.23396 | -0.0467 | -2.0927
-19.5 | -0.4683 | 0.22636 | -0.0513 | -2.0688
-19 | -0.4469 | 0.21868 | -0.0559 | -2.0436
-18.5 | -0.4254 | 0.211 | -0.0606 | -2.0161
-18 | -0.4041 | 0.20343 | -0.0651 | -1.9864
-17.5 | -0.3835 | 0.19554 | -0.0696 | -1.9612
-17 | -0.3638 | 0.18785 | -0.074 | -1.9367
-16 | -0.3248 | 0.17176 | -0.0826 | -1.891
-15.5 | -0.306 | 0.16342 | -0.0869 | -1.8725
-15 | -0.2818 | 0.1574 | -0.0912 | -1.7903
-14.5 | -0.2688 | 0.14796 | -0.0955 | -1.8167
-14 | -0.2465 | 0.14193 | -0.0995 | -1.7368
-13.5 | -0.2317 | 0.13352 | -0.1036 | -1.7353
-13 | -0.2152 | 0.12606 | -0.1075 | -1.7071
-12.5 | -0.1996 | 0.11863 | -0.1114 | -1.6825
-12 | -0.1882 | 0.11039 | -0.1152 | -1.7049
-11.5 | -0.1725 | 0.10348 | -0.1188 | -1.667
-11 | -0.1634 | 0.09567 | -0.1227 | -1.708
-10.5 | -0.1458 | 0.08986 | -0.1259 | -1.6225
-10 | -0.1338 | 0.08317 | -0.1291 | -1.6088
-9.5 | -0.1293 | 0.0756 | -0.1325 | -1.7103
-9 | -0.1235 | 0.06866 | -0.1355 | -1.7987
-8.5 | -0.1235 | 0.06155 | -0.1386 | -2.0065
-8 | -0.134 | 0.05367 | -0.1429 | -2.4967
-7.5 | -0.1624 | 0.04629 | -0.1454 | -3.5083
-7 | -0.1677 | 0.03905 | -0.1464 | -4.2945
-6.5 | -0.1558 | 0.03281 | -0.1454 | -4.7486
-6 | -0.1461 | 0.02491 | -0.1425 | -5.8651
-5.5 | -0.1312 | 0.01634 | -0.1378 | -8.0294
-5 | -0.1029 | 0.00887 | -0.1329 | -11.6009
-4.5 | -0.0402 | 0.00731 | -0.1311 | -5.4993
-4 | 0.0249 | 0.00645 | -0.1299 | 3.8605
-3.5 | 0.091 | 0.0059 | -0.1292 | 15.4237
-3 | 0.1578 | 0.00555 | -0.129 | 28.4324
-2.5 | 0.2247 | 0.00525 | -0.129 | 42.8
-2 | 0.2921 | 0.00505 | -0.1294 | 57.8416
-1.5 | 0.3592 | 0.00486 | -0.13 | 73.9095
-1 | 0.4264 | 0.00471 | -0.1306 | 90.5308
-0.5 | 0.4916 | 0.00443 | -0.131 | 110.9707
0 | 0.5542 | 0.00375 | -0.1312 | 147.7867
0.5 | 0.6156 | 0.00305 | -0.1312 | 201.8361
1 | 0.6803 | 0.00288 | -0.1312 | 236.2153
2 | 0.7231 | 0.00471 | -0.1128 | 153.5244
2.5 | 0.7217 | 0.0059 | -0.0992 | 122.322
3.5 | 0.7706 | 0.00806 | -0.0836 | 95.6079
4 | 0.8065 | 0.00899 | -0.0779 | 89.7108
4.5 | 0.8496 | 0.0096 | -0.0732 | 88.5
5 | 0.9156 | 0.01019 | -0.0731 | 89.8528
5.5 | 0.9675 | 0.01086 | -0.0699 | 89.0884
6 | 1.02 | 0.01158 | -0.0664 | 88.0829
6.5 | 1.0706 | 0.01245 | -0.0623 | 85.992
7 | 1.1213 | 0.0134 | -0.0579 | 83.6791
7.5 | 1.1668 | 0.01477 | -0.0522 | 78.998
8 | 1.1983 | 0.01723 | -0.0443 | 69.5473
8.5 | 1.2201 | 0.02303 | -0.0359 | 52.9787
9 | 1.2045 | 0.03175 | -0.0259 | 37.937
9.5 | 1.1733 | 0.03955 | -0.0167 | 29.6662
10 | 1.1346 | 0.0481 | -0.0101 | 23.5884
10.5 | 1.0931 | 0.05797 | -0.0073 | 18.8563
11 | 1.055 | 0.06937 | -0.0094 | 15.2083
11.5 | 1.0177 | 0.08381 | -0.0172 | 12.1429
12 | 0.9959 | 0.10034 | -0.029 | 9.9253
12.5 | 0.9798 | 0.11756 | -0.0403 | 8.3345
13 | 0.9681 | 0.13204 | -0.0491 | 7.3319
13.5 | 0.9607 | 0.14579 | -0.0573 | 6.5896

## 81. Re 6M Mach 0.00 (1)
BIGFOIL.COM POLAR EXPORT
NACA67A510
NACA67A510 |  |  |  | Cl Max: | 1.229 | at alpha= | 8.5 | deg
JavaFoil+Calcfoil stall+Eppler ext transition |  |  |  | L/D Max: | 192.4 | at alpha= | 1.5 | deg
Re: | 6000000 |  |  | Cd Min: | 0.0029 | at alpha= | 0 | deg
Mach: | 0 |  |  | Cl=0 at alpha= | -4.0603 | deg
|  |  |  | @ Cl=0.1, Cd= | 0.0052051
|  |  |  | @ Cl=0.4, Cd= | 0.0030607
|  |  |  | @ Cl=0.6, Cd= | 0.0031398
alpha (deg) | Cl | Cd | Cm | Cl/Cd
-17 | -0.315 | 0.13051 | -0.036 | -2.41
-16.5 | -0.33 | 0.12458 | -0.037 | -2.651
-16 | -0.346 | 0.11907 | -0.036 | -2.905
-15.5 | -0.362 | 0.1129 | -0.037 | -3.205
-15 | -0.377 | 0.10731 | -0.037 | -3.517
-14.5 | -0.392 | 0.10257 | -0.038 | -3.826
-14 | -0.406 | 0.09654 | -0.038 | -4.21
-13.5 | -0.419 | 0.09211 | -0.038 | -4.551
-13 | -0.43 | 0.08606 | -0.039 | -4.998
-12.5 | -0.438 | 0.08112 | -0.039 | -5.395
-12 | -0.439 | 0.07648 | -0.04 | -5.737
-11.5 | -0.437 | 0.07269 | -0.04 | -6.007
-11 | -0.431 | 0.069 | -0.04 | -6.251
-10.5 | -0.423 | 0.06477 | -0.04 | -6.524
-10 | -0.41 | 0.06048 | -0.042 | -6.782
-9.5 | -0.394 | 0.05601 | -0.044 | -7.041
-9 | -0.374 | 0.05259 | -0.045 | -7.109
-8.5 | -0.351 | 0.0482 | -0.049 | -7.274
-8 | -0.328 | 0.04005 | -0.058 | -8.178
-7.5 | -0.358 | 0.00668 | -0.09 | -53.509
-7 | -0.314 | 0.00674 | -0.091 | -46.57
-6.5 | -0.267 | 0.00654 | -0.092 | -40.809
-6 | -0.216 | 0.00634 | -0.093 | -34.109
-5.5 | -0.163 | 0.00607 | -0.093 | -26.855
-5 | -0.108 | 0.0059 | -0.094 | -18.271
-4.5 | -0.051 | 0.00573 | -0.095 | -8.912
-4 | 0.007 | 0.00545 | -0.096 | 1.201
-3.5 | 0.065 | 0.0053 | -0.097 | 12.252
-3 | 0.124 | 0.00514 | -0.098 | 24.083
-2.5 | 0.183 | 0.005 | -0.099 | 36.663
-2 | 0.243 | 0.00485 | -0.099 | 50.065
-1.5 | 0.302 | 0.00471 | -0.1 | 64.176
-1 | 0.363 | 0.00323 | -0.101 | 112.068
-0.5 | 0.422 | 0.00296 | -0.102 | 142.455
0 | 0.481 | 0.0029 | -0.103 | 165.927
0.5 | 0.54 | 0.00301 | -0.104 | 179.383
1 | 0.598 | 0.00313 | -0.104 | 190.962
1.5 | 0.655 | 0.00341 | -0.105 | 192.4
2 | 0.713 | 0.00401 | -0.106 | 177.605
2.5 | 0.769 | 0.00537 | -0.107 | 143.305
3 | 0.825 | 0.00602 | -0.107 | 137.138
3.5 | 0.88 | 0.00691 | -0.108 | 127.206
4 | 0.933 | 0.00873 | -0.109 | 106.865
4.5 | 0.983 | 0.00914 | -0.11 | 107.545
5 | 1.03 | 0.00958 | -0.11 | 107.488
5.5 | 1.074 | 0.01 | -0.111 | 107.417
6 | 1.114 | 0.01044 | -0.112 | 106.716
6.5 | 1.149 | 0.01092 | -0.113 | 105.248
7 | 1.179 | 0.01132 | -0.113 | 104.132
7.5 | 1.204 | 0.01185 | -0.114 | 101.575
8 | 1.222 | 0.01244 | -0.115 | 98.237
8.5 | 1.229 | 0.01302 | -0.115 | 94.417
9 | 1.224 | 0.01363 | -0.116 | 89.763
9.5 | 1.21 | 0.01432 | -0.117 | 84.486
10 | 1.188 | 0.01507 | -0.117 | 78.844
10.5 | 1.158 | 0.01585 | -0.118 | 73.084
11 | 1.122 | 0.01669 | -0.118 | 67.236
11.5 | 1.08 | 0.0177 | -0.119 | 61
12 | 0.858 | 0.07553 | -0.069 | 11.364
12.5 | 0.818 | 0.08157 | -0.066 | 10.026
13 | 0.781 | 0.08383 | -0.07 | 9.317
13.5 | 0.738 | 0.09117 | -0.067 | 8.093

## 82. Re 6M Mach 0.00 (2)
BIGFOIL.COM POLAR EXPORT
NACA67A510
NACA67A510 |  |  |  | Cl Max: | 1.7588 | at alpha= | 19 | deg
XFOIL ncrit=9 |  |  |  | L/D Max: | 204.591 | at alpha= | 1 | deg
Re: | 6000000 |  |  | Cd Min: | 0.05782 | at alpha= | 20 | deg
Mach: | 0 |  |  | Cl=0 at alpha= | -4.1661 | deg
|  |  |  | @ Cl=0.1, Cd= | 0.0050493
|  |  |  | @ Cl=0.4, Cd= | 0.004074
|  |  |  | @ Cl=0.6, Cd= | 0.003905
alpha (deg) | Cl | Cd | Cm | Cl/Cd
-17.5 | -1.1042 | 0.03346 | -0.1319 | -33.0006
-17 | -1.1423 | 0.02813 | -0.1274 | -40.6079
-16.5 | -1.1632 | 0.02493 | -0.1198 | -46.6586
-16 | -1.1549 | 0.02283 | -0.1146 | -50.5869
-15.5 | -1.1333 | 0.02068 | -0.1114 | -54.8017
-15 | -1.1029 | 0.01894 | -0.1091 | -58.2313
-14.5 | -1.0657 | 0.01759 | -0.1075 | -60.5856
-14 | -1.0241 | 0.01645 | -0.1064 | -62.2553
-13.5 | -0.9811 | 0.01532 | -0.1055 | -64.0405
-13 | -0.9401 | 0.01378 | -0.1042 | -68.2221
-12.5 | -0.8938 | 0.01277 | -0.1036 | -69.9922
-12 | -0.8446 | 0.01207 | -0.1033 | -69.9751
-11.5 | -0.7941 | 0.01148 | -0.1031 | -69.1725
-11 | -0.7421 | 0.01105 | -0.1031 | -67.1584
-10.5 | -0.6897 | 0.01059 | -0.1032 | -65.1275
-10 | -0.6368 | 0.01013 | -0.1034 | -62.8628
-9.5 | -0.5867 | 0.00916 | -0.103 | -64.0502
-9 | -0.5341 | 0.00853 | -0.1031 | -62.6143
-8.5 | -0.4799 | 0.00815 | -0.1034 | -58.8834
-8 | -0.4254 | 0.00777 | -0.1037 | -54.749
-7.5 | -0.3707 | 0.00741 | -0.104 | -50.027
-7 | -0.3154 | 0.00714 | -0.1044 | -44.1737
-6.5 | -0.2599 | 0.0069 | -0.1048 | -37.6667
-6 | -0.2055 | 0.00642 | -0.105 | -32.0093
-5.5 | -0.15 | 0.00606 | -0.1054 | -24.7525
-5 | -0.094 | 0.00578 | -0.1059 | -16.263
-4.5 | -0.0378 | 0.00552 | -0.1064 | -6.8478
-4 | 0.0188 | 0.00531 | -0.1069 | 3.5405
-3.5 | 0.0756 | 0.00514 | -0.1076 | 14.7082
-3 | 0.1321 | 0.00493 | -0.1081 | 26.7951
-2.5 | 0.1888 | 0.00478 | -0.1087 | 39.4979
-2 | 0.2455 | 0.00461 | -0.1093 | 53.2538
-1.5 | 0.3028 | 0.00446 | -0.11 | 67.8924
-1 | 0.3591 | 0.0043 | -0.1105 | 83.5116
-0.5 | 0.4152 | 0.00399 | -0.111 | 104.0602
0 | 0.4694 | 0.00349 | -0.1114 | 134.4986
0.5 | 0.5237 | 0.00305 | -0.1117 | 171.7049
1 | 0.5749 | 0.00281 | -0.1113 | 204.5907
1.5 | 0.6047 | 0.00411 | -0.1064 | 147.129
2 | 0.642 | 0.00494 | -0.1031 | 129.9595
2.5 | 0.683 | 0.00553 | -0.1005 | 123.5081
3.5 | 0.7607 | 0.00683 | -0.0944 | 111.3763
4 | 0.8005 | 0.00736 | -0.0916 | 108.7636
4.5 | 0.841 | 0.0077 | -0.0887 | 109.2208
5 | 0.8823 | 0.008 | -0.0861 | 110.2875
5.5 | 0.9225 | 0.00835 | -0.0833 | 110.479
6 | 0.9639 | 0.00869 | -0.0808 | 110.9206
6.5 | 1.0153 | 0.00914 | -0.0807 | 111.0832
7 | 1.0594 | 0.00956 | -0.079 | 110.8159
7.5 | 1.1022 | 0.01006 | -0.0772 | 109.5626
8 | 1.1449 | 0.01056 | -0.0753 | 108.4186
8.5 | 1.1879 | 0.01106 | -0.0735 | 107.4051
9 | 1.2279 | 0.01173 | -0.0713 | 104.6803
9.5 | 1.2698 | 0.01228 | -0.0694 | 103.4039
10 | 1.3101 | 0.01292 | -0.0674 | 101.4009
10.5 | 1.3473 | 0.01379 | -0.0649 | 97.7012
11 | 1.3858 | 0.01458 | -0.0627 | 95.048
11.5 | 1.4237 | 0.01535 | -0.0605 | 92.7492
12 | 1.461 | 0.01619 | -0.0582 | 90.2409
12.5 | 1.4951 | 0.01723 | -0.0556 | 86.7731
13 | 1.5289 | 0.01832 | -0.053 | 83.4552
13.5 | 1.5587 | 0.01965 | -0.05 | 79.3232
14 | 1.5892 | 0.02096 | -0.0472 | 75.8206
14.5 | 1.6134 | 0.02277 | -0.0436 | 70.8564
15 | 1.6397 | 0.02432 | -0.0406 | 67.4219
15.5 | 1.6656 | 0.0259 | -0.0377 | 64.3089
16 | 1.6899 | 0.02761 | -0.0349 | 61.2061
16.5 | 1.7093 | 0.02975 | -0.0317 | 57.4555
17 | 1.7269 | 0.03209 | -0.0286 | 53.8143
17.5 | 1.7413 | 0.03478 | -0.0255 | 50.0661
18 | 1.7503 | 0.03811 | -0.0224 | 45.9276
18.5 | 1.7567 | 0.04184 | -0.0197 | 41.9861
19 | 1.7588 | 0.04623 | -0.0174 | 38.0446
19.5 | 1.7552 | 0.05162 | -0.0156 | 34.0023
20 | 1.7483 | 0.05782 | -0.0147 | 30.2369

## 83. Re 6M Mach 0.10 (1)
BIGFOIL.COM POLAR EXPORT
NACA67A510
NACA67A510 |  |  |  | Cl Max: | 1.225 | at alpha= | 8.5 | deg
JavaFoil+Calcfoil stall+Eppler ext transition |  |  |  | L/D Max: | 194.662 | at alpha= | 2 | deg
Re: | 6000000 |  |  | Cd Min: | 0.0029 | at alpha= | 0 | deg
Mach: | 0.1 |  |  | Cl=0 at alpha= | -4.0603 | deg
|  |  |  | @ Cl=0.1, Cd= | 0.0051851
|  |  |  | @ Cl=0.4, Cd= | 0.00307
|  |  |  | @ Cl=0.6, Cd= | 0.0031183
alpha (deg) | Cl | Cd | Cm | Cl/Cd
-16.5 | -0.29 | 0.12438 | -0.037 | -2.329
-16 | -0.308 | 0.11925 | -0.037 | -2.58
-15.5 | -0.326 | 0.11351 | -0.037 | -2.87
-15 | -0.344 | 0.10824 | -0.037 | -3.176
-14.5 | -0.361 | 0.10309 | -0.038 | -3.506
-14 | -0.378 | 0.09714 | -0.038 | -3.896
-13.5 | -0.394 | 0.09213 | -0.038 | -4.279
-13 | -0.408 | 0.08697 | -0.039 | -4.695
-12.5 | -0.419 | 0.0823 | -0.039 | -5.092
-12 | -0.423 | 0.07741 | -0.04 | -5.463
-11.5 | -0.424 | 0.07329 | -0.04 | -5.779
-11 | -0.421 | 0.06959 | -0.041 | -6.048
-10.5 | -0.414 | 0.0649 | -0.041 | -6.384
-10 | -0.404 | 0.06133 | -0.041 | -6.584
-9.5 | -0.389 | 0.05766 | -0.042 | -6.75
-9 | -0.371 | 0.05324 | -0.044 | -6.961
-8.5 | -0.348 | 0.04882 | -0.047 | -7.133
-8 | -0.323 | 0.04327 | -0.054 | -7.472
-7.5 | -0.357 | 0.00668 | -0.09 | -53.536
-7 | -0.314 | 0.00684 | -0.091 | -45.941
-6.5 | -0.267 | 0.0066 | -0.092 | -40.505
-6 | -0.217 | 0.00634 | -0.093 | -34.2
-5.5 | -0.164 | 0.00616 | -0.094 | -26.576
-5 | -0.108 | 0.00596 | -0.095 | -18.133
-4.5 | -0.051 | 0.00581 | -0.096 | -8.831
-4 | 0.007 | 0.00543 | -0.097 | 1.211
-3.5 | 0.065 | 0.00528 | -0.097 | 12.362
-3 | 0.124 | 0.00512 | -0.098 | 24.312
-2.5 | 0.184 | 0.00499 | -0.099 | 36.868
-2 | 0.244 | 0.00481 | -0.1 | 50.651
-1.5 | 0.304 | 0.00477 | -0.101 | 63.685
-1 | 0.364 | 0.00322 | -0.102 | 112.999
-0.5 | 0.424 | 0.00297 | -0.102 | 142.854
0 | 0.483 | 0.0029 | -0.103 | 166.348
0.5 | 0.542 | 0.00302 | -0.104 | 179.689
1 | 0.601 | 0.00312 | -0.105 | 192.751
1.5 | 0.658 | 0.00342 | -0.106 | 192.384
2 | 0.716 | 0.00368 | -0.107 | 194.662
2.5 | 0.773 | 0.0054 | -0.107 | 143.065
3 | 0.829 | 0.00607 | -0.108 | 136.657
3.5 | 0.884 | 0.00697 | -0.109 | 126.801
4 | 0.937 | 0.0088 | -0.109 | 106.424
4.5 | 0.987 | 0.00919 | -0.11 | 107.49
5 | 1.034 | 0.00965 | -0.111 | 107.222
5.5 | 1.078 | 0.01006 | -0.112 | 107.2
6 | 1.117 | 0.01044 | -0.112 | 107.041
6.5 | 1.152 | 0.01092 | -0.113 | 105.485
7 | 1.181 | 0.01142 | -0.114 | 103.428
7.5 | 1.204 | 0.01198 | -0.115 | 100.47
8 | 1.221 | 0.01256 | -0.115 | 97.18
8.5 | 1.225 | 0.01316 | -0.116 | 93.078
9 | 1.216 | 0.0138 | -0.117 | 88.13
9.5 | 1.198 | 0.01454 | -0.117 | 82.41
10 | 1.171 | 0.01529 | -0.118 | 76.586
10.5 | 1.136 | 0.0161 | -0.118 | 70.524
11 | 1.093 | 0.01705 | -0.119 | 64.113
11.5 | 0.869 | 0.0702 | -0.072 | 12.376
12 | 0.822 | 0.07868 | -0.064 | 10.442
12.5 | 0.78 | 0.08239 | -0.066 | 9.463
13 | 0.735 | 0.08715 | -0.066 | 8.435
13.5 | 0.69 | 0.0928 | -0.065 | 7.43

## 84. Re 6M Mach 0.10 (2)
BIGFOIL.COM POLAR EXPORT
NACA67A510
NACA67A510 |  |  |  | Cl Max: | 1.7274 | at alpha= | 18 | deg
XFOIL ncrit=9 |  |  |  | L/D Max: | 206.536 | at alpha= | 1 | deg
Re: | 6000000 |  |  | Cd Min: | 0.06999 | at alpha= | 20 | deg
Mach: | 0.1 |  |  | Cl=0 at alpha= | -4.1661 | deg
|  |  |  | @ Cl=0.1, Cd= | 0.0050674
|  |  |  | @ Cl=0.4, Cd= | 0.0040273
|  |  |  | @ Cl=0.6, Cd= | 0.0037743
alpha (deg) | Cl | Cd | Cm | Cl/Cd
-16.5 | -1.0053 | 0.03595 | -0.1347 | -27.9638
-16 | -1.046 | 0.03027 | -0.1307 | -34.5557
-15.5 | -1.0837 | 0.02605 | -0.1214 | -41.6008
-15 | -1.0825 | 0.02239 | -0.1162 | -48.3475
-14.5 | -1.0576 | 0.02005 | -0.1132 | -52.7481
-14 | -1.0238 | 0.01815 | -0.111 | -56.4077
-13.5 | -0.9846 | 0.01657 | -0.1093 | -59.4206
-13 | -0.9401 | 0.01541 | -0.1082 | -61.0058
-12.5 | -0.8986 | 0.01373 | -0.1067 | -65.4479
-12 | -0.8513 | 0.01265 | -0.1059 | -67.2964
-11.5 | -0.801 | 0.01191 | -0.1054 | -67.2544
-11 | -0.7488 | 0.01137 | -0.1051 | -65.8575
-10.5 | -0.6959 | 0.01084 | -0.105 | -64.1974
-10 | -0.6424 | 0.01034 | -0.105 | -62.1277
-9.5 | -0.5902 | 0.00959 | -0.1048 | -61.5433
-9 | -0.5383 | 0.00874 | -0.1045 | -61.5904
-8.5 | -0.4836 | 0.00831 | -0.1047 | -58.1949
-8 | -0.4285 | 0.00791 | -0.1048 | -54.1719
-7.5 | -0.3735 | 0.00751 | -0.105 | -49.7337
-7 | -0.3178 | 0.00721 | -0.1053 | -44.0777
-6.5 | -0.2618 | 0.00695 | -0.1057 | -37.6691
-6 | -0.2066 | 0.00651 | -0.1059 | -31.7358
-5.5 | -0.1511 | 0.00609 | -0.1062 | -24.8112
-5 | -0.0947 | 0.0058 | -0.1066 | -16.3276
-4.5 | -0.038 | 0.00554 | -0.1071 | -6.8592
-4 | 0.0189 | 0.00532 | -0.1076 | 3.5526
-3.5 | 0.0761 | 0.00516 | -0.1082 | 14.7481
-3 | 0.1329 | 0.00494 | -0.1087 | 26.9028
-2.5 | 0.1899 | 0.0048 | -0.1093 | 39.5625
-2 | 0.247 | 0.00461 | -0.1099 | 53.5792
-1.5 | 0.3046 | 0.00446 | -0.1106 | 68.296
-1 | 0.3613 | 0.00431 | -0.1111 | 83.8283
0 | 0.4722 | 0.0035 | -0.112 | 134.9143
0.5 | 0.5268 | 0.00305 | -0.1124 | 172.7213
1 | 0.5783 | 0.0028 | -0.112 | 206.5357
1.5 | 0.6077 | 0.00412 | -0.1069 | 147.5
2 | 0.6448 | 0.00495 | -0.1034 | 130.2626
2.5 | 0.6854 | 0.00554 | -0.1007 | 123.7184
3.5 | 0.7623 | 0.00686 | -0.0943 | 111.1224
4 | 0.8001 | 0.00738 | -0.0909 | 108.4146
4.5 | 0.8408 | 0.00773 | -0.088 | 108.771
5 | 0.8827 | 0.00804 | -0.0854 | 109.7886
5.5 | 0.9231 | 0.00839 | -0.0826 | 110.0238
6 | 0.9674 | 0.00876 | -0.0807 | 110.4338
6.5 | 1.017 | 0.00921 | -0.0801 | 110.4235
7 | 1.0618 | 0.00964 | -0.0784 | 110.1452
7.5 | 1.1045 | 0.01016 | -0.0763 | 108.7106
8 | 1.148 | 0.01065 | -0.0745 | 107.7934
8.5 | 1.1907 | 0.0112 | -0.0725 | 106.3125
9 | 1.2314 | 0.01187 | -0.0703 | 103.7405
9.5 | 1.2737 | 0.01244 | -0.0683 | 102.3875
10 | 1.3135 | 0.01315 | -0.0661 | 99.8859
10.5 | 1.3514 | 0.01404 | -0.0635 | 96.2536
11 | 1.3899 | 0.01484 | -0.0611 | 93.659
11.5 | 1.4282 | 0.01568 | -0.0588 | 91.0842
12 | 1.465 | 0.0166 | -0.0563 | 88.253
12.5 | 1.4992 | 0.01772 | -0.0535 | 84.605
13 | 1.5319 | 0.01894 | -0.0505 | 80.8817
13.5 | 1.5585 | 0.02071 | -0.0468 | 75.2535
14 | 1.5866 | 0.02225 | -0.0436 | 71.3079
14.5 | 1.6137 | 0.02387 | -0.0403 | 67.6037
15 | 1.6422 | 0.02532 | -0.0375 | 64.8578
15.5 | 1.6659 | 0.02716 | -0.0342 | 61.3365
16 | 1.6866 | 0.02927 | -0.0309 | 57.6221
16.5 | 1.7027 | 0.03183 | -0.0273 | 53.4936
17 | 1.7157 | 0.03477 | -0.0239 | 49.3443
17.5 | 1.7237 | 0.03827 | -0.0205 | 45.0405
18 | 1.7274 | 0.0424 | -0.0175 | 40.7406
18.5 | 1.7245 | 0.04746 | -0.0148 | 36.3359
19 | 1.7177 | 0.05341 | -0.0131 | 32.1606
19.5 | 1.7022 | 0.06097 | -0.0126 | 27.9186
20 | 1.6821 | 0.06999 | -0.0138 | 24.0334

## 85. Re 6M Mach 0.25 (1)
BIGFOIL.COM POLAR EXPORT
NACA67A510
NACA67A510 |  |  |  | Cl Max: | 1.201 | at alpha= | 8 | deg
JavaFoil+Calcfoil stall+Eppler ext transition |  |  |  | L/D Max: | 195.678 | at alpha= | 1.5 | deg
Re: | 6000000 |  |  | Cd Min: | 0.00293 | at alpha= | 0 | deg
Mach: | 0.25 |  |  | Cl=0 at alpha= | -4.0593 | deg
|  |  |  | @ Cl=0.1, Cd= | 0.005278
|  |  |  | @ Cl=0.4, Cd= | 0.09619
|  |  |  | @ Cl=0.6, Cd= | 0.09619
alpha (deg) | Cl | Cd | Cm | Cl/Cd
-14.5 | -0.06 | 0.10308 | -0.04 | -0.581
-14 | -0.057 | 0.10163 | -0.04 | -0.561
-13.5 | -0.144 | 0.09609 | -0.039 | -1.498
-13 | -0.202 | 0.08869 | -0.04 | -2.274
-12.5 | -0.247 | 0.08323 | -0.041 | -2.97
-12 | -0.28 | 0.07961 | -0.041 | -3.511
-11.5 | -0.306 | 0.07464 | -0.041 | -4.104
-11 | -0.327 | 0.0706 | -0.041 | -4.634
-10.5 | -0.342 | 0.06676 | -0.041 | -5.117
-10 | -0.349 | 0.06284 | -0.042 | -5.561
-9.5 | -0.35 | 0.05879 | -0.042 | -5.953
-9 | -0.344 | 0.0552 | -0.043 | -6.226
-8.5 | -0.33 | 0.05156 | -0.044 | -6.409
-8 | -0.311 | 0.04765 | -0.046 | -6.523
-7.5 | -0.286 | 0.04366 | -0.05 | -6.541
-7 | -0.314 | 0.00653 | -0.094 | -48.08
-6.5 | -0.269 | 0.00631 | -0.095 | -42.663
-6 | -0.22 | 0.00646 | -0.096 | -34.024
-5.5 | -0.167 | 0.00618 | -0.097 | -26.952
-5 | -0.11 | 0.00609 | -0.097 | -18.144
-4.5 | -0.052 | 0.00567 | -0.098 | -9.252
-4 | 0.007 | 0.00551 | -0.099 | 1.222
-3.5 | 0.067 | 0.00537 | -0.1 | 12.457
-3 | 0.128 | 0.0052 | -0.101 | 24.572
-2.5 | 0.189 | 0.00505 | -0.102 | 37.408
-2 | 0.25 | 0.00488 | -0.103 | 51.356
-1.5 | 0.312 | 0.00476 | -0.104 | 65.535
-1 | 0.374 | 0.00332 | -0.104 | 112.847
-0.5 | 0.436 | 0.00297 | -0.105 | 146.635
0 | 0.496 | 0.00293 | -0.106 | 169.53
0.5 | 0.557 | 0.00305 | -0.107 | 182.726
1 | 0.618 | 0.00316 | -0.108 | 195.491
1.5 | 0.676 | 0.00346 | -0.109 | 195.678
2 | 0.735 | 0.00479 | -0.109 | 153.549
2.5 | 0.794 | 0.00556 | -0.11 | 142.789
3 | 0.851 | 0.00629 | -0.111 | 135.282
3.5 | 0.906 | 0.0087 | -0.112 | 104.128
4 | 0.96 | 0.00909 | -0.112 | 105.659
4.5 | 1.011 | 0.00955 | -0.113 | 105.845
5 | 1.057 | 0.00999 | -0.114 | 105.851
5.5 | 1.099 | 0.01043 | -0.115 | 105.348
6 | 1.135 | 0.01084 | -0.115 | 104.695
6.5 | 1.164 | 0.01142 | -0.116 | 101.918
7 | 1.186 | 0.01202 | -0.117 | 98.678
7.5 | 1.198 | 0.01268 | -0.118 | 94.534
8 | 1.201 | 0.01331 | -0.118 | 90.214
8.5 | 1.184 | 0.01404 | -0.119 | 84.349
9 | 1.147 | 0.01484 | -0.12 | 77.257
9.5 | 1.092 | 0.0157 | -0.12 | 69.588
10 | 0.85 | 0.05889 | -0.075 | 14.437
10.5 | 0.776 | 0.06654 | -0.068 | 11.663
11 | 0.697 | 0.07305 | -0.063 | 9.538
11.5 | 0.612 | 0.07814 | -0.062 | 7.832
12 | 0.521 | 0.08393 | -0.061 | 6.207
12.5 | 0.425 | 0.08977 | -0.061 | 4.731
13 | 0.32 | 0.09619 | -0.061 | 3.331

## 86. Re 6M Mach 0.25 (2)
BIGFOIL.COM POLAR EXPORT
NACA67A510
NACA67A510 |  |  |  | Cl Max: | 1.5358 | at alpha= | 13.5 | deg
XFOIL ncrit=9 |  |  |  | L/D Max: | 214.82 | at alpha= | 1 | deg
Re: | 6000000 |  |  | Cd Min: | 0.18318 | at alpha= | 18.5 | deg
Mach: | 0.25 |  |  | Cl=0 at alpha= | -4.1647 | deg
|  |  |  | @ Cl=0.1, Cd= | 0.0051232
|  |  |  | @ Cl=0.4, Cd= | 0.0042124
|  |  |  | @ Cl=0.6, Cd= | 0.0029169
alpha (deg) | Cl | Cd | Cm | Cl/Cd
-15.5 | -0.3228 | 0.15072 | -0.0788 | -2.1417
-15 | -0.3055 | 0.14457 | -0.0824 | -2.1132
-14.5 | -0.2994 | 0.13505 | -0.0865 | -2.217
-14 | -0.2867 | 0.12773 | -0.0902 | -2.2446
-13.5 | -0.2735 | 0.12082 | -0.0939 | -2.2637
-13 | -0.2681 | 0.112 | -0.0979 | -2.3937
-12.5 | -0.2663 | 0.10302 | -0.1019 | -2.5849
-12 | -0.2609 | 0.09538 | -0.1055 | -2.7354
-11.5 | -0.2744 | 0.08467 | -0.1101 | -3.2408
-11 | -0.7053 | 0.02367 | -0.1235 | -29.7972
-10.5 | -0.7106 | 0.01529 | -0.118 | -46.4748
-10 | -0.6611 | 0.01362 | -0.1163 | -48.5389
-9.5 | -0.6097 | 0.01214 | -0.1148 | -50.2224
-9 | -0.5538 | 0.01127 | -0.1139 | -49.1393
-8.5 | -0.5027 | 0.00962 | -0.1124 | -52.2557
-8 | -0.4442 | 0.00913 | -0.112 | -48.6528
-7.5 | -0.3872 | 0.00846 | -0.1115 | -45.7683
-7 | -0.3296 | 0.0079 | -0.1111 | -41.7215
-6.5 | -0.2721 | 0.00736 | -0.1109 | -36.9701
-6 | -0.2134 | 0.00697 | -0.1109 | -30.6169
-5.5 | -0.1567 | 0.00631 | -0.1107 | -24.8336
-5 | -0.0982 | 0.00596 | -0.1108 | -16.4765
-4.5 | -0.0395 | 0.00565 | -0.1111 | -6.9912
-4 | 0.0194 | 0.00539 | -0.1114 | 3.5993
-3.5 | 0.0785 | 0.0052 | -0.1119 | 15.0962
-3 | 0.1373 | 0.00499 | -0.1123 | 27.515
-2.5 | 0.1962 | 0.00485 | -0.1129 | 40.4536
-2 | 0.2554 | 0.00464 | -0.1135 | 55.0431
-1.5 | 0.3148 | 0.00449 | -0.1142 | 70.1114
-1 | 0.3733 | 0.00435 | -0.1147 | 85.8161
-0.5 | 0.4315 | 0.00405 | -0.1152 | 106.5432
0 | 0.4875 | 0.00354 | -0.1156 | 137.7119
0.5 | 0.5438 | 0.00307 | -0.1159 | 177.1336
1 | 0.5972 | 0.00278 | -0.1156 | 214.8201
1.5 | 0.6246 | 0.00412 | -0.1096 | 151.6019
2 | 0.6593 | 0.00499 | -0.1053 | 132.1242
2.5 | 0.6973 | 0.00563 | -0.1016 | 123.8544
3.5 | 0.7624 | 0.00696 | -0.0917 | 109.5402
4 | 0.799 | 0.00756 | -0.0877 | 105.6878
4.5 | 0.8423 | 0.00794 | -0.0849 | 106.0831
5 | 0.8861 | 0.00829 | -0.0823 | 106.8878
5.5 | 0.9275 | 0.00865 | -0.079 | 107.2254
6 | 0.9826 | 0.00911 | -0.079 | 107.8595
6.5 | 1.0282 | 0.00963 | -0.0768 | 106.7705
7 | 1.0741 | 0.01012 | -0.0747 | 106.1364
7.5 | 1.1187 | 0.01071 | -0.0722 | 104.4538
8 | 1.1642 | 0.01127 | -0.07 | 103.3008
8.5 | 1.2067 | 0.01202 | -0.0672 | 100.391
9 | 1.2508 | 0.0127 | -0.0647 | 98.4882
9.5 | 1.2927 | 0.01352 | -0.0618 | 95.6139
10 | 1.3327 | 0.01452 | -0.0586 | 91.7837
10.5 | 1.3727 | 0.01556 | -0.0554 | 88.2198
11 | 1.4109 | 0.01673 | -0.0519 | 84.3335
11.5 | 1.4476 | 0.01808 | -0.0483 | 80.0664
12 | 1.4813 | 0.01966 | -0.0444 | 75.3459
12.5 | 1.5047 | 0.02223 | -0.0392 | 67.6878
13 | 1.5249 | 0.02505 | -0.0339 | 60.8743
13.5 | 1.5358 | 0.0286 | -0.0281 | 53.6993
14 | 1.5332 | 0.03326 | -0.0217 | 46.0974
14.5 | 1.5124 | 0.03965 | -0.0152 | 38.1438
15 | 1.4801 | 0.04762 | -0.0099 | 31.0815
15.5 | 1.4429 | 0.0571 | -0.0074 | 25.2697
16 | 1.3964 | 0.06943 | -0.0087 | 20.1123
16.5 | 1.3625 | 0.08224 | -0.0137 | 16.5674
17 | 1.3217 | 0.09899 | -0.0236 | 13.3519
17.5 | 1.2719 | 0.12153 | -0.0388 | 10.4657
18 | 1.1855 | 0.15244 | -0.0572 | 7.7768
18.5 | 1.1062 | 0.18318 | -0.0767 | 6.0389

## 87. Re 6M Mach 0.50 (1)
BIGFOIL.COM POLAR EXPORT
NACA67A510
NACA67A510 |  |  |  | Cl Max: | 1.267 | at alpha= | 20 | deg
JavaFoil+Calcfoil stall+Eppler ext transition |  |  |  | L/D Max: | 223.315 | at alpha= | 0.5 | deg
Re: | 6000000 |  |  | Cd Min: | 0.00278 | at alpha= | 0 | deg
Mach: | 0.5 |  |  | Cl=0 at alpha= | -4.0547 | deg
|  |  |  | @ Cl=0.1, Cd= | 0.0051288
|  |  |  | @ Cl=0.4, Cd= | 0.0043394
|  |  |  | @ Cl=0.6, Cd= | 0.0027868
alpha (deg) | Cl | Cd | Cm | Cl/Cd
-20 | -0.858 | 0.15492 | -0.045 | -5.541
-19.5 | -0.832 | 0.15164 | -0.045 | -5.487
-19 | -0.806 | 0.14686 | -0.046 | -5.487
-18.5 | -0.779 | 0.14098 | -0.046 | -5.529
-18 | -0.753 | 0.1353 | -0.047 | -5.568
-17.5 | -0.726 | 0.13168 | -0.047 | -5.514
-17 | -0.698 | 0.12646 | -0.046 | -5.521
-16.5 | -0.672 | 0.12147 | -0.046 | -5.53
-16 | -0.645 | 0.11959 | -0.046 | -5.395
-15.5 | -0.619 | 0.1033 | -0.048 | -5.992
-15 | -0.593 | 0.09671 | -0.048 | -6.127
-14.5 | -0.565 | 0.10604 | -0.047 | -5.325
-14 | -0.538 | 0.09773 | -0.047 | -5.502
-13.5 | -0.511 | 0.08925 | -0.048 | -5.729
-13 | -0.485 | 0.08296 | -0.049 | -5.842
-12.5 | -0.458 | 0.0771 | -0.05 | -5.94
-12 | -0.432 | 0.07209 | -0.052 | -5.986
-11.5 | -0.405 | 0.06694 | -0.054 | -6.051
-11 | -0.376 | 0.07582 | -0.047 | -4.952
-10.5 | -0.348 | 0.08719 | -0.045 | -3.991
-10 | -0.322 | 0.0615 | -0.05 | -5.238
-9.5 | -0.295 | 0.05701 | -0.052 | -5.183
-9 | -0.269 | 0.05313 | -0.054 | -5.057
-8.5 | -0.24 | 0.05642 | -0.047 | -4.258
-8 | -0.213 | 0.05224 | -0.048 | -4.082
-7.5 | -0.186 | 0.04771 | -0.05 | -3.908
-7 | -0.16 | 0.04402 | -0.053 | -3.627
-6.5 | -0.133 | 0.04012 | -0.057 | -3.313
-6 | -0.15 | 0.03897 | -0.053 | -3.851
-5.5 | -0.135 | 0.0373 | -0.05 | -3.615
-5 | -0.094 | 0.0334 | -0.06 | -2.822
-4.5 | -0.057 | 0.00563 | -0.11 | -10.054
-4 | 0.007 | 0.00541 | -0.111 | 1.361
-3.5 | 0.074 | 0.00519 | -0.112 | 14.224
-3 | 0.142 | 0.00503 | -0.113 | 28.188
-2.5 | 0.21 | 0.00482 | -0.114 | 43.628
-2 | 0.279 | 0.00466 | -0.115 | 59.888
-1.5 | 0.348 | 0.00454 | -0.116 | 76.669
-1 | 0.418 | 0.00427 | -0.117 | 98.045
-0.5 | 0.487 | 0.00288 | -0.118 | 168.829
0 | 0.554 | 0.00278 | -0.119 | 199.357
0.5 | 0.622 | 0.00279 | -0.119 | 223.315
1 | 0.689 | 0.00374 | -0.12 | 184.491
1.5 | 0.753 | 0.00425 | -0.121 | 177.311
2 | 0.818 | 0.0052 | -0.122 | 157.224
2.5 | 0.882 | 0.00618 | -0.123 | 142.658
3 | 0.944 | 0.00735 | -0.123 | 128.443
3.5 | 1.003 | 0.00977 | -0.124 | 102.662
4 | 1.059 | 0.01035 | -0.125 | 102.381
4.5 | 1.105 | 0.01098 | -0.126 | 100.635
5 | 1.137 | 0.01163 | -0.127 | 97.735
5.5 | 1.144 | 0.01244 | -0.128 | 92.014
6 | 1.098 | 0.01338 | -0.129 | 82.102
6.5 | 0.693 | 0.01429 | -0.129 | 48.469
7 | 0.592 | 0.04814 | -0.063 | 12.296
7.5 | 0.756 | 0.01575 | -0.131 | 48.011
8 | 0.651 | 0.05061 | -0.078 | 12.859
8.5 | 0.67 | 0.06005 | -0.063 | 11.157
9 | 0.85 | 0.01779 | -0.133 | 47.777
9.5 | 0.727 | 0.06161 | -0.074 | 11.794
10 | 0.749 | 0.06862 | -0.067 | 10.914
10.5 | 0.776 | 0.07491 | -0.07 | 10.355
11 | 0.812 | 0.06713 | -0.085 | 12.103
11.5 | 0.83 | 0.0766 | -0.075 | 10.832
12 | 0.854 | 0.08578 | -0.073 | 9.954
12.5 | 0.88 | 0.093 | -0.075 | 9.467
13 | 0.905 | 0.09514 | -0.075 | 9.515
13.5 | 0.931 | 0.09891 | -0.075 | 9.409
14 | 0.958 | 0.10339 | -0.078 | 9.264
14.5 | 0.988 | 0.10813 | -0.084 | 9.133
15 | 1.009 | 0.11365 | -0.08 | 8.876
15.5 | 1.034 | 0.11717 | -0.081 | 8.826
16 | 1.063 | 0.11859 | -0.085 | 8.96
16.5 | 1.093 | 0.12399 | -0.09 | 8.814
17 | 1.118 | 0.13291 | -0.09 | 8.409
17.5 | 1.138 | 0.13057 | -0.087 | 8.714
18 | 1.167 | 0.13502 | -0.091 | 8.643
18.5 | 1.2 | 0.1378 | -0.097 | 8.705
19 | 1.23 | 0.14208 | -0.1 | 8.655
19.5 | 1.241 | 0.14693 | -0.092 | 8.443
20 | 1.267 | 0.15558 | -0.094 | 8.146

## 88. Re 6M Mach 0.50 (2)
BIGFOIL.COM POLAR EXPORT
NACA67A510
NACA67A510 |  |  |  | Cl Max: | 1.2281 | at alpha= | 8.5 | deg
XFOIL ncrit=9 |  |  |  | L/D Max: | 241.922 | at alpha= | 1 | deg
Re: | 6000000 |  |  | Cd Min: | 0.22643 | at alpha= | -19.5 | deg
Mach: | 0.5 |  |  | Cl=0 at alpha= | -4.1712 | deg
|  |  |  | @ Cl=0.1, Cd= | 0.0055409
|  |  |  | @ Cl=0.4, Cd= | 0.0045377
|  |  |  | @ Cl=0.6, Cd= | 0.0033355
alpha (deg) | Cl | Cd | Cm | Cl/Cd
-19.5 | -0.4686 | 0.22643 | -0.0516 | -2.0695
-19 | -0.4469 | 0.21881 | -0.0563 | -2.0424
-18.5 | -0.4251 | 0.21105 | -0.0607 | -2.0142
-18 | -0.4039 | 0.20351 | -0.0652 | -1.9847
-17.5 | -0.3832 | 0.19562 | -0.0696 | -1.9589
-17 | -0.365 | 0.1867 | -0.0742 | -1.955
-16.5 | -0.3439 | 0.17922 | -0.0786 | -1.9189
-16 | -0.3246 | 0.17119 | -0.083 | -1.8961
-15.5 | -0.305 | 0.16341 | -0.0873 | -1.8665
-14.5 | -0.2685 | 0.14759 | -0.0957 | -1.8192
-14 | -0.2513 | 0.13982 | -0.0998 | -1.7973
-13.5 | -0.2363 | 0.13181 | -0.104 | -1.7927
-13 | -0.2176 | 0.125 | -0.1079 | -1.7408
-12.5 | -0.201 | 0.11777 | -0.1119 | -1.7067
-12 | -0.1873 | 0.11008 | -0.1158 | -1.7015
-11.5 | -0.1744 | 0.10259 | -0.1196 | -1.7
-11 | -0.1641 | 0.09493 | -0.1233 | -1.7286
-10.5 | -0.152 | 0.08816 | -0.1268 | -1.7241
-10 | -0.136 | 0.08237 | -0.1297 | -1.6511
-9.5 | -0.1313 | 0.07501 | -0.133 | -1.7504
-9 | -0.1279 | 0.06783 | -0.1361 | -1.8856
-8.5 | -0.13 | 0.06035 | -0.1396 | -2.1541
-8 | -0.1328 | 0.0534 | -0.1433 | -2.4869
-7.5 | -0.1625 | 0.04605 | -0.1456 | -3.5288
-7 | -0.1771 | 0.03773 | -0.1464 | -4.6939
-6.5 | -0.1664 | 0.0311 | -0.1452 | -5.3505
-6 | -0.1525 | 0.02364 | -0.1422 | -6.4509
-5.5 | -0.1397 | 0.0147 | -0.137 | -9.5034
-5 | -0.106 | 0.00822 | -0.1325 | -12.8954
-4.5 | -0.0436 | 0.00672 | -0.1306 | -6.4881
-4 | 0.0227 | 0.00606 | -0.1295 | 3.7459
-3.5 | 0.0896 | 0.00559 | -0.1289 | 16.0286
-3 | 0.1574 | 0.00527 | -0.1289 | 29.8672
-2.5 | 0.2249 | 0.00499 | -0.129 | 45.0701
-2 | 0.2926 | 0.00481 | -0.1295 | 60.8316
-1.5 | 0.3597 | 0.00461 | -0.13 | 78.026
-1 | 0.4266 | 0.00449 | -0.1306 | 95.0111
-0.5 | 0.4928 | 0.00425 | -0.1312 | 115.9529
0.5 | 0.6194 | 0.00317 | -0.1317 | 195.3943
1 | 0.6798 | 0.00281 | -0.1311 | 241.9217
1.5 | 0.6988 | 0.00405 | -0.1215 | 172.5432
2 | 0.7047 | 0.00498 | -0.1091 | 141.506
2.5 | 0.7148 | 0.00607 | -0.098 | 117.7595
3 | 0.7398 | 0.0071 | -0.0903 | 104.1972
3.5 | 0.7738 | 0.00803 | -0.0843 | 96.3636
4 | 0.8141 | 0.00885 | -0.0794 | 91.9887
4.5 | 0.8616 | 0.00938 | -0.0755 | 91.855
5 | 0.9144 | 0.00986 | -0.0725 | 92.7383
6 | 1.0283 | 0.0112 | -0.0677 | 91.8125
6.5 | 1.0807 | 0.01199 | -0.0638 | 90.1334
7 | 1.1307 | 0.01294 | -0.0592 | 87.3802
7.5 | 1.179 | 0.01416 | -0.0538 | 83.2627
8 | 1.2107 | 0.01653 | -0.0458 | 73.2426
8.5 | 1.2281 | 0.02277 | -0.0368 | 53.935
9 | 1.2138 | 0.03114 | -0.0267 | 38.9788
9.5 | 1.184 | 0.0387 | -0.0173 | 30.5943
10 | 1.1464 | 0.04703 | -0.0104 | 24.3759
10.5 | 1.1055 | 0.05664 | -0.0072 | 19.518
11 | 1.0678 | 0.06769 | -0.0086 | 15.7749
11.5 | 1.03 | 0.08169 | -0.0157 | 12.6086
12 | 1.0061 | 0.09769 | -0.027 | 10.2989
12.5 | 0.9904 | 0.11532 | -0.0389 | 8.5883
13 | 0.975 | 0.13065 | -0.0483 | 7.4627
13.5 | 0.9652 | 0.14494 | -0.0569 | 6.6593

## 89. Re 7M Mach 0.00 (1)
BIGFOIL.COM POLAR EXPORT
NACA67A510
NACA67A510 |  |  |  | Cl Max: | 1.23 | at alpha= | 8.5 | deg
JavaFoil+Calcfoil stall+Eppler ext transition |  |  |  | L/D Max: | 177.723 | at alpha= | 1 | deg
Re: | 7000000 |  |  | Cd Min: | 0.00305 | at alpha= | 0 | deg
Mach: | 0 |  |  | Cl=0 at alpha= | -4.0603 | deg
|  |  |  | @ Cl=0.1, Cd= | 0.0050651
|  |  |  | @ Cl=0.4, Cd= | 0.0033253
|  |  |  | @ Cl=0.6, Cd= | 0.0033883
alpha (deg) | Cl | Cd | Cm | Cl/Cd
-17 | -0.315 | 0.13037 | -0.036 | -2.413
-16.5 | -0.33 | 0.12244 | -0.037 | -2.698
-16 | -0.346 | 0.11816 | -0.037 | -2.928
-15.5 | -0.362 | 0.11179 | -0.037 | -3.238
-15 | -0.377 | 0.10766 | -0.037 | -3.506
-14.5 | -0.393 | 0.10099 | -0.038 | -3.887
-14 | -0.407 | 0.09656 | -0.038 | -4.211
-13.5 | -0.419 | 0.09158 | -0.039 | -4.579
-13 | -0.43 | 0.08508 | -0.039 | -5.057
-12.5 | -0.438 | 0.08097 | -0.04 | -5.408
-12 | -0.439 | 0.0756 | -0.04 | -5.806
-11.5 | -0.437 | 0.07252 | -0.04 | -6.024
-11 | -0.431 | 0.06842 | -0.04 | -6.304
-10.5 | -0.423 | 0.06448 | -0.041 | -6.557
-10 | -0.411 | 0.05948 | -0.043 | -6.906
-9.5 | -0.395 | 0.0552 | -0.045 | -7.152
-9 | -0.374 | 0.052 | -0.046 | -7.199
-8.5 | -0.352 | 0.04697 | -0.051 | -7.487
-8 | -0.397 | 0.00678 | -0.089 | -58.613
-7.5 | -0.358 | 0.00651 | -0.09 | -54.941
-7 | -0.314 | 0.00661 | -0.091 | -47.487
-6.5 | -0.267 | 0.00638 | -0.092 | -41.818
-6 | -0.216 | 0.00616 | -0.093 | -35.142
-5.5 | -0.163 | 0.00593 | -0.093 | -27.502
-5 | -0.108 | 0.00582 | -0.094 | -18.493
-4.5 | -0.051 | 0.0056 | -0.095 | -9.13
-4 | 0.007 | 0.00547 | -0.096 | 1.196
-3.5 | 0.065 | 0.00516 | -0.097 | 12.582
-3 | 0.124 | 0.005 | -0.098 | 24.755
-2.5 | 0.183 | 0.00488 | -0.099 | 37.546
-2 | 0.243 | 0.00472 | -0.099 | 51.362
-1.5 | 0.302 | 0.00469 | -0.1 | 64.506
-1 | 0.363 | 0.00362 | -0.101 | 100.267
-0.5 | 0.422 | 0.00315 | -0.102 | 133.691
0 | 0.48 | 0.00305 | -0.103 | 157.528
0.5 | 0.539 | 0.00334 | -0.104 | 161.534
1 | 0.598 | 0.00337 | -0.104 | 177.723
1.5 | 0.655 | 0.00389 | -0.105 | 168.299
2 | 0.712 | 0.00514 | -0.106 | 138.639
2.5 | 0.769 | 0.00556 | -0.107 | 138.341
3 | 0.825 | 0.00633 | -0.107 | 130.373
3.5 | 0.879 | 0.00821 | -0.108 | 107.104
4 | 0.933 | 0.00853 | -0.109 | 109.414
4.5 | 0.983 | 0.00891 | -0.11 | 110.392
5 | 1.031 | 0.00934 | -0.11 | 110.348
5.5 | 1.074 | 0.00974 | -0.111 | 110.351
6 | 1.114 | 0.01016 | -0.112 | 109.653
6.5 | 1.149 | 0.01063 | -0.113 | 108.108
7 | 1.18 | 0.01102 | -0.113 | 107.008
7.5 | 1.204 | 0.01154 | -0.114 | 104.383
8 | 1.223 | 0.01211 | -0.115 | 100.989
8.5 | 1.23 | 0.0127 | -0.115 | 96.857
9 | 1.224 | 0.0133 | -0.116 | 92.071
9.5 | 1.211 | 0.01395 | -0.117 | 86.797
10 | 1.189 | 0.01461 | -0.117 | 81.348
10.5 | 1.159 | 0.01539 | -0.118 | 75.351
11 | 1.123 | 0.01623 | -0.118 | 69.202
11.5 | 1.081 | 0.01725 | -0.119 | 62.657
12 | 0.863 | 0.07251 | -0.074 | 11.902
12.5 | 0.82 | 0.08001 | -0.069 | 10.244
13 | 0.784 | 0.08101 | -0.074 | 9.682
13.5 | 0.739 | 0.08955 | -0.069 | 8.253

## 90. Re 7M Mach 0.00 (2)
BIGFOIL.COM POLAR EXPORT
NACA67A510
NACA67A510 |  |  |  | Cl Max: | 1.7814 | at alpha= | 19 | deg
XFOIL ncrit=9 |  |  |  | L/D Max: | 173.364 | at alpha= | 1 | deg
Re: | 7000000 |  |  | Cd Min: | 0.05467 | at alpha= | 20 | deg
Mach: | 0 |  |  | Cl=0 at alpha= | -4.1611 | deg
|  |  |  | @ Cl=0.1, Cd= | 0.0048893
|  |  |  | @ Cl=0.4, Cd= | 0.0040064
|  |  |  | @ Cl=0.6, Cd= | 0.0043513
alpha (deg) | Cl | Cd | Cm | Cl/Cd
-18 | -1.04 | 0.0442 | -0.1281 | -23.5294
-17.5 | -1.1336 | 0.03119 | -0.1312 | -36.345
-17 | -1.1689 | 0.02657 | -0.1251 | -43.9932
-16.5 | -1.1892 | 0.02362 | -0.1166 | -50.3472
-16 | -1.1709 | 0.02159 | -0.1129 | -54.2334
-15.5 | -1.1481 | 0.01943 | -0.1098 | -59.089
-15 | -1.116 | 0.0177 | -0.1076 | -63.0508
-14.5 | -1.0768 | 0.01641 | -0.1063 | -65.6185
-14 | -1.034 | 0.01534 | -0.1053 | -67.4055
-13.5 | -0.9896 | 0.01433 | -0.1044 | -69.0579
-13 | -0.9443 | 0.0133 | -0.1036 | -71
-12.5 | -0.8988 | 0.01218 | -0.1029 | -73.7931
-12 | -0.85 | 0.01142 | -0.1025 | -74.4308
-11.5 | -0.7991 | 0.01083 | -0.1024 | -73.7858
-11 | -0.7468 | 0.01037 | -0.1025 | -72.0154
-10.5 | -0.694 | 0.00992 | -0.1026 | -69.9597
-10 | -0.6408 | 0.00948 | -0.1028 | -67.5949
-9.5 | -0.5875 | 0.00901 | -0.1029 | -65.2053
-9 | -0.5361 | 0.0082 | -0.1027 | -65.378
-8.5 | -0.4826 | 0.0077 | -0.1029 | -62.6753
-8 | -0.4281 | 0.00735 | -0.1032 | -58.2449
-7.5 | -0.3732 | 0.00703 | -0.1035 | -53.0868
-7 | -0.3176 | 0.00678 | -0.104 | -46.8437
-6.5 | -0.2616 | 0.00654 | -0.1045 | -40
-6 | -0.2052 | 0.00635 | -0.1051 | -32.315
-5.5 | -0.1507 | 0.00583 | -0.1053 | -25.8491
-5 | -0.0947 | 0.00554 | -0.1057 | -17.0939
-4.5 | -0.0383 | 0.0053 | -0.1063 | -7.2264
-4 | 0.0182 | 0.0051 | -0.1068 | 3.5686
-3.5 | 0.075 | 0.00496 | -0.1075 | 15.121
-3 | 0.1316 | 0.0048 | -0.108 | 27.4167
-2.5 | 0.1887 | 0.00462 | -0.1087 | 40.8442
-2 | 0.2457 | 0.00443 | -0.1093 | 55.4628
-1.5 | 0.3025 | 0.00432 | -0.1099 | 70.0231
-1 | 0.3595 | 0.00418 | -0.1105 | 86.0048
-0.5 | 0.4155 | 0.00394 | -0.111 | 105.4569
0 | 0.4706 | 0.00351 | -0.1115 | 134.0741
0.5 | 0.5244 | 0.00319 | -0.1117 | 164.3887
1 | 0.5669 | 0.00327 | -0.1097 | 173.3639
1.5 | 0.5994 | 0.00434 | -0.1054 | 138.1106
2 | 0.6388 | 0.00508 | -0.1025 | 125.748
2.5 | 0.682 | 0.00562 | -0.1003 | 121.3523
3.5 | 0.7639 | 0.00679 | -0.0952 | 112.5037
4 | 0.8076 | 0.00724 | -0.0931 | 111.547
4.5 | 0.8496 | 0.00755 | -0.0906 | 112.5298
5 | 0.8919 | 0.00781 | -0.0882 | 114.1997
5.5 | 0.9332 | 0.00814 | -0.0856 | 114.6437
6 | 0.973 | 0.0085 | -0.0827 | 114.4706
6.5 | 1.0217 | 0.0089 | -0.082 | 114.7978
7 | 1.0662 | 0.00929 | -0.0804 | 114.7686
7.5 | 1.109 | 0.00979 | -0.0784 | 113.2789
8 | 1.1524 | 0.01023 | -0.0767 | 112.6491
8.5 | 1.1947 | 0.01076 | -0.0748 | 111.0316
9 | 1.2359 | 0.01135 | -0.0727 | 108.8899
9.5 | 1.2774 | 0.0119 | -0.0708 | 107.3445
10 | 1.3178 | 0.01255 | -0.0688 | 105.004
10.5 | 1.3555 | 0.01335 | -0.0663 | 101.5356
11 | 1.3948 | 0.01406 | -0.0642 | 99.2034
11.5 | 1.4328 | 0.01483 | -0.062 | 96.615
12 | 1.4697 | 0.01567 | -0.0596 | 93.7907
12.5 | 1.5041 | 0.0167 | -0.057 | 90.0659
13 | 1.5373 | 0.0178 | -0.0543 | 86.3652
13.5 | 1.5663 | 0.01923 | -0.051 | 81.4509
14 | 1.5967 | 0.02054 | -0.0482 | 77.7361
14.5 | 1.6249 | 0.02193 | -0.0452 | 74.0948
15 | 1.6552 | 0.02315 | -0.0426 | 71.4989
15.5 | 1.6818 | 0.02465 | -0.0397 | 68.2272
16 | 1.706 | 0.02631 | -0.0367 | 64.8423
16.5 | 1.7269 | 0.0283 | -0.0336 | 61.0212
17 | 1.7455 | 0.0305 | -0.0304 | 57.2295
17.5 | 1.7602 | 0.03311 | -0.0272 | 53.1622
18 | 1.7728 | 0.03602 | -0.0242 | 49.2171
18.5 | 1.777 | 0.03985 | -0.021 | 44.5922
19 | 1.7814 | 0.04387 | -0.0185 | 40.6063
19.5 | 1.7782 | 0.04901 | -0.0163 | 36.2824
20 | 1.7741 | 0.05467 | -0.015 | 32.4511

## 91. Re 7M Mach 0.10 (1)
BIGFOIL.COM POLAR EXPORT
NACA67A510
NACA67A510 |  |  |  | Cl Max: | 1.226 | at alpha= | 8.5 | deg
JavaFoil+Calcfoil stall+Eppler ext transition |  |  |  | L/D Max: | 177.829 | at alpha= | 1 | deg
Re: | 7000000 |  |  | Cd Min: | 0.00307 | at alpha= | 0 | deg
Mach: | 0.1 |  |  | Cl=0 at alpha= | -4.0603 | deg
|  |  |  | @ Cl=0.1, Cd= | 0.0051329
|  |  |  | @ Cl=0.4, Cd= | 0.003336
|  |  |  | @ Cl=0.6, Cd= | 0.0033795
alpha (deg) | Cl | Cd | Cm | Cl/Cd
-16.5 | -0.29 | 0.12437 | -0.037 | -2.33
-16 | -0.308 | 0.11732 | -0.037 | -2.622
-15.5 | -0.326 | 0.11287 | -0.038 | -2.887
-15 | -0.344 | 0.10707 | -0.038 | -3.211
-14.5 | -0.362 | 0.10189 | -0.038 | -3.549
-14 | -0.379 | 0.09711 | -0.038 | -3.898
-13.5 | -0.394 | 0.09133 | -0.039 | -4.318
-13 | -0.408 | 0.08748 | -0.039 | -4.667
-12.5 | -0.419 | 0.08111 | -0.04 | -5.168
-12 | -0.423 | 0.07637 | -0.04 | -5.539
-11.5 | -0.424 | 0.07225 | -0.04 | -5.865
-11 | -0.421 | 0.06841 | -0.041 | -6.154
-10.5 | -0.414 | 0.06447 | -0.041 | -6.427
-10 | -0.404 | 0.05983 | -0.043 | -6.759
-9.5 | -0.389 | 0.05687 | -0.043 | -6.847
-9 | -0.371 | 0.0525 | -0.045 | -7.067
-8.5 | -0.349 | 0.04792 | -0.049 | -7.285
-8 | -0.396 | 0.00679 | -0.089 | -58.304
-7.5 | -0.357 | 0.00654 | -0.09 | -54.632
-7 | -0.314 | 0.00668 | -0.091 | -47.044
-6.5 | -0.267 | 0.00638 | -0.092 | -41.914
-6 | -0.217 | 0.00621 | -0.093 | -34.948
-5.5 | -0.164 | 0.006 | -0.094 | -27.27
-5 | -0.108 | 0.00582 | -0.095 | -18.574
-4.5 | -0.051 | 0.00567 | -0.096 | -9.043
-4 | 0.007 | 0.00531 | -0.097 | 1.238
-3.5 | 0.065 | 0.00521 | -0.097 | 12.51
-3 | 0.124 | 0.00508 | -0.098 | 24.499
-2.5 | 0.184 | 0.00493 | -0.099 | 37.352
-2 | 0.244 | 0.00477 | -0.1 | 51.113
-1.5 | 0.304 | 0.00468 | -0.101 | 64.905
-1 | 0.364 | 0.0036 | -0.102 | 101.212
-0.5 | 0.424 | 0.00316 | -0.102 | 134.182
0 | 0.483 | 0.00307 | -0.103 | 157.141
0.5 | 0.542 | 0.00335 | -0.104 | 161.698
1 | 0.601 | 0.00338 | -0.105 | 177.829
1.5 | 0.658 | 0.00388 | -0.106 | 169.715
2 | 0.716 | 0.00516 | -0.106 | 138.815
2.5 | 0.773 | 0.00559 | -0.107 | 138.433
3 | 0.829 | 0.00638 | -0.108 | 130.031
3.5 | 0.884 | 0.00826 | -0.109 | 106.998
4 | 0.937 | 0.00858 | -0.109 | 109.264
4.5 | 0.988 | 0.00896 | -0.11 | 110.191
5 | 1.035 | 0.0094 | -0.111 | 110.082
5.5 | 1.079 | 0.00979 | -0.112 | 110.134
6 | 1.118 | 0.01016 | -0.112 | 110.03
6.5 | 1.152 | 0.01063 | -0.113 | 108.358
7 | 1.181 | 0.01112 | -0.114 | 106.271
7.5 | 1.204 | 0.01169 | -0.115 | 103.063
8 | 1.221 | 0.01222 | -0.115 | 99.937
8.5 | 1.226 | 0.01284 | -0.116 | 95.456
9 | 1.217 | 0.01346 | -0.117 | 90.401
9.5 | 1.199 | 0.01421 | -0.117 | 84.372
10 | 1.172 | 0.01482 | -0.118 | 79.051
10.5 | 1.137 | 0.01562 | -0.118 | 72.765
11 | 1.094 | 0.01655 | -0.119 | 66.118
11.5 | 0.88 | 0.0644 | -0.08 | 13.659
12 | 0.825 | 0.07584 | -0.069 | 10.879
12.5 | 0.781 | 0.08087 | -0.068 | 9.658
13 | 0.736 | 0.0854 | -0.068 | 8.621
13.5 | 0.691 | 0.09134 | -0.067 | 7.56

## 92. Re 7M Mach 0.10 (2)
BIGFOIL.COM POLAR EXPORT
NACA67A510
NACA67A510 |  |  |  | Cl Max: | 1.7542 | at alpha= | 18 | deg
XFOIL ncrit=9 |  |  |  | L/D Max: | 174.908 | at alpha= | 1 | deg
Re: | 7000000 |  |  | Cd Min: | 0.0648 | at alpha= | 20 | deg
Mach: | 0.1 |  |  | Cl=0 at alpha= | -4.1608 | deg
|  |  |  | @ Cl=0.1, Cd= | 0.0049011
|  |  |  | @ Cl=0.4, Cd= | 0.0039537
|  |  |  | @ Cl=0.6, Cd= | 0.0042595
alpha (deg) | Cl | Cd | Cm | Cl/Cd
-17 | -0.9736 | 0.0433 | -0.132 | -22.485
-16.5 | -1.0553 | 0.03214 | -0.1337 | -32.8345
-16 | -1.081 | 0.02807 | -0.1282 | -38.5109
-15.5 | -1.108 | 0.02426 | -0.1192 | -45.6719
-15 | -1.1006 | 0.02083 | -0.1145 | -52.8373
-14.5 | -1.073 | 0.01853 | -0.1116 | -57.9061
-14 | -1.0367 | 0.01677 | -0.1096 | -61.8187
-12.5 | -0.9027 | 0.01327 | -0.1062 | -68.0256
-12 | -0.857 | 0.01198 | -0.1051 | -71.5359
-11.5 | -0.8065 | 0.01121 | -0.1046 | -71.9447
-11 | -0.7538 | 0.01065 | -0.1045 | -70.7793
-10.5 | -0.7005 | 0.01014 | -0.1044 | -69.0828
-10 | -0.6467 | 0.00966 | -0.1044 | -66.9462
-9.5 | -0.5918 | 0.00931 | -0.1045 | -63.5661
-9 | -0.5402 | 0.00843 | -0.1042 | -64.0807
-8.5 | -0.4865 | 0.00783 | -0.1041 | -62.1328
-8 | -0.4314 | 0.00746 | -0.1043 | -57.8284
-7.5 | -0.3761 | 0.00711 | -0.1045 | -52.8973
-7 | -0.3201 | 0.00683 | -0.1049 | -46.8668
-6.5 | -0.2636 | 0.00657 | -0.1054 | -40.1218
-6 | -0.2068 | 0.00638 | -0.1059 | -32.4138
-5.5 | -0.1518 | 0.00586 | -0.1061 | -25.9044
-5 | -0.0953 | 0.00556 | -0.1065 | -17.1403
-4.5 | -0.0386 | 0.00532 | -0.107 | -7.2556
-4 | 0.0183 | 0.00511 | -0.1075 | 3.5812
-3.5 | 0.0755 | 0.00497 | -0.1081 | 15.1911
-3 | 0.1324 | 0.00481 | -0.1086 | 27.526
-2.5 | 0.1899 | 0.00463 | -0.1093 | 41.0151
-2 | 0.2472 | 0.00443 | -0.1099 | 55.8014
-1.5 | 0.3044 | 0.00433 | -0.1105 | 70.3002
-1 | 0.3617 | 0.00418 | -0.1112 | 86.5311
0 | 0.4734 | 0.00352 | -0.1122 | 134.4886
0.5 | 0.5275 | 0.00319 | -0.1124 | 165.3605
1 | 0.5702 | 0.00326 | -0.1103 | 174.908
1.5 | 0.6024 | 0.00434 | -0.1059 | 138.8018
2 | 0.6413 | 0.00509 | -0.1028 | 125.9921
2.5 | 0.6844 | 0.00563 | -0.1006 | 121.5631
3.5 | 0.7657 | 0.00682 | -0.0951 | 112.2727
4 | 0.8082 | 0.00726 | -0.0927 | 111.3223
4.5 | 0.8492 | 0.00757 | -0.0899 | 112.1797
5 | 0.8919 | 0.00785 | -0.0874 | 113.6178
5.5 | 0.9338 | 0.00819 | -0.0849 | 114.0171
6 | 0.9736 | 0.00855 | -0.0819 | 113.8713
6.5 | 1.0238 | 0.00896 | -0.0814 | 114.2634
7 | 1.0684 | 0.00937 | -0.0797 | 114.0235
7.5 | 1.1116 | 0.00987 | -0.0777 | 112.6241
8 | 1.1553 | 0.01033 | -0.0759 | 111.8393
8.5 | 1.1979 | 0.01089 | -0.0738 | 110
9 | 1.2393 | 0.01148 | -0.0717 | 107.953
9.5 | 1.2814 | 0.01206 | -0.0697 | 106.2521
10 | 1.321 | 0.01278 | -0.0674 | 103.3646
11 | 1.3995 | 0.01431 | -0.0627 | 97.7987
11.5 | 1.437 | 0.01516 | -0.0602 | 94.7889
12 | 1.4742 | 0.01607 | -0.0577 | 91.7362
12.5 | 1.5079 | 0.01719 | -0.0548 | 87.7196
13 | 1.5409 | 0.01842 | -0.0518 | 83.6536
13.5 | 1.571 | 0.01979 | -0.0486 | 79.3835
14 | 1.601 | 0.02119 | -0.0455 | 75.5545
14.5 | 1.6294 | 0.02268 | -0.0424 | 71.843
15 | 1.6579 | 0.0241 | -0.0394 | 68.7925
15.5 | 1.6829 | 0.02581 | -0.0362 | 65.2034
16 | 1.7048 | 0.02782 | -0.0328 | 61.2797
16.5 | 1.7229 | 0.03016 | -0.0293 | 57.1253
17 | 1.737 | 0.03291 | -0.0258 | 52.7803
17.5 | 1.7457 | 0.03624 | -0.0222 | 48.1705
18 | 1.7542 | 0.03981 | -0.0191 | 44.0643
18.5 | 1.7504 | 0.04475 | -0.016 | 39.1151
19 | 1.7476 | 0.05002 | -0.0139 | 34.938
19.5 | 1.7347 | 0.05691 | -0.0126 | 30.4815
20 | 1.7195 | 0.0648 | -0.0128 | 26.5355

## 93. Re 7M Mach 0.25 (1)
BIGFOIL.COM POLAR EXPORT
NACA67A510
NACA67A510 |  |  |  | Cl Max: | 1.201 | at alpha= | 8 | deg
JavaFoil+Calcfoil stall+Eppler ext transition |  |  |  | L/D Max: | 188.373 | at alpha= | 1.5 | deg
Re: | 7000000 |  |  | Cd Min: | 0.00307 | at alpha= | 0 | deg
Mach: | 0.25 |  |  | Cl=0 at alpha= | -4.0593 | deg
|  |  |  | @ Cl=0.1, Cd= | 0.005138
|  |  |  | @ Cl=0.4, Cd= | 0.09421
|  |  |  | @ Cl=0.6, Cd= | 0.09421
alpha (deg) | Cl | Cd | Cm | Cl/Cd
-15 | -0.063 | 0.10794 | -0.04 | -0.581
-14.5 | -0.06 | 0.10308 | -0.04 | -0.581
-14 | -0.057 | 0.09933 | -0.04 | -0.574
-13.5 | -0.144 | 0.09651 | -0.04 | -1.491
-13 | -0.202 | 0.08873 | -0.041 | -2.273
-12.5 | -0.247 | 0.08271 | -0.041 | -2.989
-12 | -0.279 | 0.07934 | -0.041 | -3.523
-11.5 | -0.306 | 0.07454 | -0.042 | -4.111
-11 | -0.327 | 0.07009 | -0.042 | -4.67
-10.5 | -0.342 | 0.06619 | -0.042 | -5.164
-10 | -0.35 | 0.06192 | -0.043 | -5.646
-9.5 | -0.35 | 0.05847 | -0.043 | -5.99
-9 | -0.344 | 0.05479 | -0.044 | -6.275
-8.5 | -0.33 | 0.05131 | -0.044 | -6.441
-8 | -0.311 | 0.04695 | -0.048 | -6.631
-7.5 | -0.287 | 0.04201 | -0.054 | -6.831
-7 | -0.314 | 0.00639 | -0.094 | -49.137
-6.5 | -0.269 | 0.00655 | -0.095 | -41.131
-6 | -0.22 | 0.00629 | -0.096 | -34.961
-5.5 | -0.167 | 0.00612 | -0.097 | -27.238
-5 | -0.11 | 0.00594 | -0.097 | -18.584
-4.5 | -0.052 | 0.00555 | -0.098 | -9.458
-4 | 0.007 | 0.00536 | -0.099 | 1.255
-3.5 | 0.067 | 0.00523 | -0.1 | 12.803
-3 | 0.128 | 0.00506 | -0.101 | 25.26
-2.5 | 0.189 | 0.00491 | -0.102 | 38.479
-2 | 0.25 | 0.00476 | -0.103 | 52.642
-1.5 | 0.312 | 0.00467 | -0.104 | 66.885
-1 | 0.374 | 0.00365 | -0.104 | 102.585
-0.5 | 0.436 | 0.00319 | -0.105 | 136.428
0 | 0.496 | 0.00307 | -0.106 | 161.766
0.5 | 0.557 | 0.00312 | -0.107 | 178.308
1 | 0.618 | 0.0034 | -0.108 | 181.875
1.5 | 0.676 | 0.00359 | -0.109 | 188.373
2 | 0.735 | 0.00527 | -0.109 | 139.519
2.5 | 0.794 | 0.00576 | -0.11 | 137.87
3 | 0.851 | 0.00659 | -0.111 | 129.045
3.5 | 0.906 | 0.00848 | -0.112 | 106.841
4 | 0.961 | 0.00886 | -0.112 | 108.475
4.5 | 1.011 | 0.00931 | -0.113 | 108.659
5 | 1.058 | 0.00973 | -0.114 | 108.686
5.5 | 1.1 | 0.01016 | -0.115 | 108.211
6 | 1.136 | 0.01055 | -0.115 | 107.669
6.5 | 1.165 | 0.01112 | -0.116 | 104.725
7 | 1.186 | 0.0117 | -0.117 | 101.403
7.5 | 1.199 | 0.01234 | -0.118 | 97.176
8 | 1.201 | 0.01299 | -0.118 | 92.498
8.5 | 1.185 | 0.01371 | -0.119 | 86.454
9 | 1.147 | 0.01449 | -0.12 | 79.144
9.5 | 1.093 | 0.01524 | -0.12 | 71.764
10 | 1.023 | 0.01625 | -0.121 | 62.94
10.5 | 0.779 | 0.06466 | -0.071 | 12.045
11 | 0.698 | 0.07238 | -0.065 | 9.637
11.5 | 0.613 | 0.07678 | -0.064 | 7.978
12 | 0.521 | 0.08376 | -0.062 | 6.223
12.5 | 0.425 | 0.08979 | -0.062 | 4.731
13 | 0.32 | 0.09421 | -0.062 | 3.402

## 94. Re 7M Mach 0.25 (2)
BIGFOIL.COM POLAR EXPORT
NACA67A510
NACA67A510 |  |  |  | Cl Max: | 1.5624 | at alpha= | 14 | deg
XFOIL ncrit=9 |  |  |  | L/D Max: | 184.639 | at alpha= | 1 | deg
Re: | 7000000 |  |  | Cd Min: | 0.19289 | at alpha= | 19 | deg
Mach: | 0.25 |  |  | Cl=0 at alpha= | -4.1579 | deg
|  |  |  | @ Cl=0.1, Cd= | 0.0049522
|  |  |  | @ Cl=0.4, Cd= | 0.0040957
|  |  |  | @ Cl=0.6, Cd= | 0.0036323
alpha (deg) | Cl | Cd | Cm | Cl/Cd
-16 | -0.335 | 0.15881 | -0.0751 | -2.1094
-15.5 | -0.327 | 0.1491 | -0.0791 | -2.1932
-15 | -0.316 | 0.14086 | -0.0831 | -2.2434
-14.5 | -0.3007 | 0.13418 | -0.0869 | -2.241
-14 | -0.2889 | 0.12658 | -0.0908 | -2.2824
-13.5 | -0.2785 | 0.119 | -0.0946 | -2.3403
-13 | -0.2784 | 0.10919 | -0.0989 | -2.5497
-12.5 | -0.307 | 0.09431 | -0.105 | -3.2552
-12 | -0.2708 | 0.09319 | -0.1064 | -2.9059
-11.5 | -0.6092 | 0.04078 | -0.1305 | -14.9387
-11 | -0.754 | 0.01755 | -0.1203 | -42.963
-10.5 | -0.726 | 0.01324 | -0.1166 | -54.8338
-10 | -0.6726 | 0.012 | -0.1151 | -56.05
-9.5 | -0.6176 | 0.01097 | -0.1139 | -56.299
-9 | -0.5602 | 0.01028 | -0.1131 | -54.4942
-8.5 | -0.5047 | 0.00933 | -0.1121 | -54.0943
-8 | -0.4492 | 0.0084 | -0.1113 | -53.4762
-7.5 | -0.3912 | 0.00785 | -0.1109 | -49.8344
-7 | -0.3327 | 0.00736 | -0.1106 | -45.2038
-6.5 | -0.2744 | 0.00688 | -0.1105 | -39.8837
-6 | -0.2154 | 0.00656 | -0.1106 | -32.8354
-5.5 | -0.1572 | 0.00612 | -0.1106 | -25.6863
-5 | -0.0991 | 0.0057 | -0.1107 | -17.386
-4.5 | -0.0403 | 0.00542 | -0.1109 | -7.4354
-4 | 0.0186 | 0.00519 | -0.1113 | 3.5838
-3.5 | 0.0777 | 0.00502 | -0.1117 | 15.4781
-3 | 0.1369 | 0.00484 | -0.1123 | 28.2851
-2.5 | 0.1963 | 0.00465 | -0.1129 | 42.2151
-2 | 0.2556 | 0.00447 | -0.1135 | 57.1812
-1.5 | 0.3145 | 0.00435 | -0.1141 | 72.2989
-1 | 0.3736 | 0.0042 | -0.1147 | 88.9524
-0.5 | 0.4318 | 0.00397 | -0.1153 | 108.7657
0 | 0.4889 | 0.00354 | -0.1157 | 138.1073
0.5 | 0.5448 | 0.00319 | -0.116 | 170.7837
1 | 0.589 | 0.00319 | -0.1138 | 184.6395
1.5 | 0.6181 | 0.00436 | -0.1084 | 141.7661
2 | 0.655 | 0.00514 | -0.1045 | 127.4319
2.5 | 0.6964 | 0.00571 | -0.1015 | 121.9615
3.5 | 0.7676 | 0.00692 | -0.0929 | 110.9249
4 | 0.8066 | 0.00741 | -0.0893 | 108.8529
4.5 | 0.8499 | 0.00779 | -0.0865 | 109.1014
5 | 0.8953 | 0.0081 | -0.0842 | 110.5309
5.5 | 0.9387 | 0.00846 | -0.0814 | 110.9574
6.5 | 1.0351 | 0.00934 | -0.0781 | 110.8244
7 | 1.081 | 0.00984 | -0.0759 | 109.8577
7.5 | 1.1261 | 0.01038 | -0.0736 | 108.4875
8 | 1.1714 | 0.01094 | -0.0713 | 107.075
8.5 | 1.2149 | 0.01163 | -0.0686 | 104.4626
9 | 1.2585 | 0.01231 | -0.066 | 102.234
9.5 | 1.3005 | 0.01315 | -0.063 | 98.8973
10 | 1.3419 | 0.01401 | -0.06 | 95.7816
10.5 | 1.3827 | 0.01499 | -0.0569 | 92.2415
11 | 1.4214 | 0.01609 | -0.0535 | 88.3406
11.5 | 1.4585 | 0.01739 | -0.0498 | 83.87
12 | 1.4893 | 0.0192 | -0.0454 | 77.5677
12.5 | 1.5189 | 0.02119 | -0.0409 | 71.68
13 | 1.5441 | 0.02349 | -0.0361 | 65.7344
13.5 | 1.5588 | 0.02669 | -0.0304 | 58.4039
14 | 1.5624 | 0.03081 | -0.0242 | 50.7108
14.5 | 1.5472 | 0.03656 | -0.0174 | 42.3195
15 | 1.519 | 0.04381 | -0.0115 | 34.6724
15.5 | 1.4852 | 0.05241 | -0.0077 | 28.3381
16 | 1.4397 | 0.06369 | -0.0072 | 22.6048
16.5 | 1.403 | 0.07588 | -0.0105 | 18.4897
17 | 1.3625 | 0.09109 | -0.0182 | 14.9577
17.5 | 1.3207 | 0.10969 | -0.0303 | 12.0403
18 | 1.2746 | 0.13203 | -0.0447 | 9.6539
18.5 | 1.1835 | 0.16302 | -0.0638 | 7.2598
19 | 1.1101 | 0.19289 | -0.0829 | 5.7551

## 95. Re 7M Mach 0.50 (1)
BIGFOIL.COM POLAR EXPORT
NACA67A510
NACA67A510 |  |  |  | Cl Max: | 1.27 | at alpha= | 20 | deg
JavaFoil+Calcfoil stall+Eppler ext transition |  |  |  | L/D Max: | 191.366 | at alpha= | 0 | deg
Re: | 7000000 |  |  | Cd Min: | 0.0029 | at alpha= | 0 | deg
Mach: | 0.5 |  |  | Cl=0 at alpha= | -4.0547 | deg
|  |  |  | @ Cl=0.1, Cd= | 0.0049935
|  |  |  | @ Cl=0.4, Cd= | 0.0042794
|  |  |  | @ Cl=0.6, Cd= | 0.0033938
alpha (deg) | Cl | Cd | Cm | Cl/Cd
-20 | -0.859 | 0.15189 | -0.045 | -5.653
-19.5 | -0.832 | 0.14863 | -0.045 | -5.599
-19 | -0.806 | 0.14387 | -0.046 | -5.602
-18.5 | -0.78 | 0.14028 | -0.046 | -5.558
-18 | -0.754 | 0.13504 | -0.047 | -5.58
-17.5 | -0.726 | 0.12958 | -0.047 | -5.606
-17 | -0.699 | 0.12373 | -0.047 | -5.65
-16.5 | -0.673 | 0.11466 | -0.047 | -5.866
-16 | -0.646 | 0.11001 | -0.048 | -5.872
-15.5 | -0.62 | 0.10216 | -0.049 | -6.066
-15 | -0.593 | 0.09503 | -0.05 | -6.244
-14.5 | -0.565 | 0.10526 | -0.047 | -5.366
-14 | -0.538 | 0.09792 | -0.048 | -5.494
-13.5 | -0.511 | 0.08781 | -0.049 | -5.825
-13 | -0.485 | 0.08186 | -0.05 | -5.925
-12.5 | -0.459 | 0.07588 | -0.052 | -6.047
-12 | -0.432 | 0.0706 | -0.053 | -6.124
-11.5 | -0.407 | 0.06485 | -0.056 | -6.271
-11 | -0.376 | 0.07521 | -0.048 | -4.994
-10.5 | -0.348 | 0.07335 | -0.045 | -4.745
-10 | -0.322 | 0.06068 | -0.051 | -5.313
-9.5 | -0.296 | 0.05682 | -0.053 | -5.202
-9 | -0.269 | 0.05213 | -0.055 | -5.163
-8.5 | -0.24 | 0.05592 | -0.048 | -4.298
-8 | -0.213 | 0.05225 | -0.048 | -4.083
-7.5 | -0.187 | 0.04729 | -0.051 | -3.945
-7 | -0.16 | 0.04346 | -0.054 | -3.676
-6.5 | -0.133 | 0.03948 | -0.059 | -3.373
-6 | -0.15 | 0.03868 | -0.054 | -3.883
-5.5 | -0.135 | 0.03694 | -0.053 | -3.655
-5 | -0.116 | 0.0057 | -0.109 | -20.372
-4.5 | -0.057 | 0.00547 | -0.11 | -10.36
-4 | 0.007 | 0.00525 | -0.111 | 1.404
-3.5 | 0.074 | 0.00507 | -0.112 | 14.555
-3 | 0.142 | 0.00487 | -0.113 | 29.1
-2.5 | 0.21 | 0.00472 | -0.114 | 44.57
-2 | 0.279 | 0.00457 | -0.115 | 61.179
-1.5 | 0.348 | 0.00448 | -0.116 | 77.765
-1 | 0.418 | 0.00421 | -0.117 | 99.318
-0.5 | 0.487 | 0.00303 | -0.118 | 160.679
0 | 0.554 | 0.0029 | -0.119 | 191.366
0.5 | 0.622 | 0.00363 | -0.119 | 171.485
1 | 0.689 | 0.00416 | -0.12 | 165.454
1.5 | 0.753 | 0.00489 | -0.121 | 153.953
2 | 0.818 | 0.00579 | -0.122 | 141.358
2.5 | 0.882 | 0.00662 | -0.123 | 133.277
3 | 0.944 | 0.00757 | -0.124 | 124.669
3.5 | 1.004 | 0.00952 | -0.124 | 105.416
4 | 1.06 | 0.01008 | -0.125 | 105.123
4.5 | 1.106 | 0.0107 | -0.126 | 103.298
5 | 1.138 | 0.01132 | -0.127 | 100.485
5.5 | 1.145 | 0.01211 | -0.128 | 94.544
6 | 1.099 | 0.01302 | -0.129 | 84.372
6.5 | 0.693 | 0.01392 | -0.129 | 49.809
7 | 0.592 | 0.04761 | -0.064 | 12.442
7.5 | 0.756 | 0.01532 | -0.131 | 49.357
8 | 0.785 | 0.01651 | -0.131 | 47.563
8.5 | 0.67 | 0.05901 | -0.063 | 11.356
9 | 0.85 | 0.01731 | -0.133 | 49.114
9.5 | 0.731 | 0.05912 | -0.081 | 12.373
10 | 0.75 | 0.06838 | -0.069 | 10.965
10.5 | 0.776 | 0.07454 | -0.071 | 10.412
11 | 0.97 | 0.02113 | -0.136 | 45.889
11.5 | 0.834 | 0.07433 | -0.082 | 11.226
12 | 0.855 | 0.08402 | -0.075 | 10.176
12.5 | 0.881 | 0.09068 | -0.076 | 9.718
13 | 0.907 | 0.08743 | -0.078 | 10.377
13.5 | 0.932 | 0.09578 | -0.077 | 9.733
14 | 0.959 | 0.10251 | -0.079 | 9.352
14.5 | 0.989 | 0.10525 | -0.086 | 9.399
15 | 1.009 | 0.11077 | -0.08 | 9.109
15.5 | 1.034 | 0.11403 | -0.081 | 9.071
16 | 1.065 | 0.11716 | -0.087 | 9.087
16.5 | 1.096 | 0.12057 | -0.093 | 9.094
17 | 1.118 | 0.13399 | -0.09 | 8.342
17.5 | 1.138 | 0.12961 | -0.087 | 8.781
18 | 1.171 | 0.13123 | -0.094 | 8.921
18.5 | 1.207 | 0.13155 | -0.101 | 9.173
19 | 1.234 | 0.13775 | -0.102 | 8.957
19.5 | 1.241 | 0.14582 | -0.092 | 8.51
20 | 1.27 | 0.15091 | -0.096 | 8.414

## 96. Re 7M Mach 0.50 (2)
BIGFOIL.COM POLAR EXPORT
NACA67A510
NACA67A510 |  |  |  | Cl Max: | 1.236 | at alpha= | 8.5 | deg
XFOIL ncrit=9 |  |  |  | L/D Max: | 228.576 | at alpha= | 1 | deg
Re: | 7000000 |  |  | Cd Min: | 0.14391 | at alpha= | 13.5 | deg
Mach: | 0.5 |  |  | Cl=0 at alpha= | -4.1581 | deg
|  |  |  | @ Cl=0.1, Cd= | 0.0052736
|  |  |  | @ Cl=0.4, Cd= | 0.0043723
|  |  |  | @ Cl=0.6, Cd= | 0.0034283
alpha (deg) | Cl | Cd | Cm | Cl/Cd
-13 | -0.2186 | 0.12416 | -0.1085 | -1.7606
-12.5 | -0.2019 | 0.11699 | -0.1125 | -1.7258
-12 | -0.1874 | 0.10958 | -0.1163 | -1.7102
-11.5 | -0.1749 | 0.10209 | -0.1201 | -1.7132
-11 | -0.1668 | 0.09409 | -0.1239 | -1.7728
-10.5 | -0.1565 | 0.08705 | -0.1273 | -1.7978
-10 | -0.1389 | 0.08162 | -0.1302 | -1.7018
-9.5 | -0.1339 | 0.07429 | -0.1336 | -1.8024
-9 | -0.1295 | 0.06722 | -0.1368 | -1.9265
-8.5 | -0.1336 | 0.05954 | -0.1404 | -2.2439
-8 | -0.1423 | 0.05204 | -0.1447 | -2.7344
-7.5 | -0.1718 | 0.0449 | -0.1461 | -3.8263
-7 | -0.1793 | 0.03727 | -0.1466 | -4.8108
-6.5 | -0.1761 | 0.0295 | -0.145 | -5.9695
-6 | -0.1598 | 0.0223 | -0.1417 | -7.1659
-5.5 | -0.1477 | 0.01325 | -0.1362 | -11.1472
-5 | -0.1074 | 0.00796 | -0.1322 | -13.4925
-4.5 | -0.0463 | 0.00633 | -0.1301 | -7.3144
-4 | 0.0214 | 0.00575 | -0.1293 | 3.7217
-3.5 | 0.0891 | 0.00532 | -0.1288 | 16.7481
-3 | 0.1572 | 0.00503 | -0.1288 | 31.2525
-2.5 | 0.2251 | 0.0048 | -0.1291 | 46.8958
-2 | 0.2928 | 0.00462 | -0.1295 | 63.3766
-1.5 | 0.3597 | 0.00445 | -0.13 | 80.8315
-1 | 0.4271 | 0.00432 | -0.1307 | 98.8657
0 | 0.5578 | 0.0037 | -0.1316 | 150.7568
1 | 0.6743 | 0.00295 | -0.1299 | 228.5763
1.5 | 0.6833 | 0.00436 | -0.1184 | 156.7202
2 | 0.6936 | 0.00517 | -0.1069 | 134.1586
3 | 0.7398 | 0.00712 | -0.0904 | 103.9045
3.5 | 0.7779 | 0.00796 | -0.0851 | 97.7261
4 | 0.8214 | 0.00866 | -0.0808 | 94.8499
4.5 | 0.8711 | 0.00917 | -0.0773 | 94.9945
5 | 0.9201 | 0.00965 | -0.0735 | 95.3472
6 | 1.0352 | 0.01089 | -0.0687 | 95.0597
6.5 | 1.0883 | 0.01164 | -0.0649 | 93.4966
7 | 1.1396 | 0.01253 | -0.0604 | 90.9497
7.5 | 1.1883 | 0.0137 | -0.0551 | 86.7372
8 | 1.2192 | 0.0161 | -0.0468 | 75.7267
8.5 | 1.236 | 0.02237 | -0.0376 | 55.2526
9 | 1.2227 | 0.03055 | -0.0275 | 40.0229
9.5 | 1.1936 | 0.03795 | -0.0179 | 31.4519
10 | 1.1564 | 0.04613 | -0.0108 | 25.0683
10.5 | 1.115 | 0.05565 | -0.0072 | 20.0359
11 | 1.0763 | 0.06663 | -0.0082 | 16.1534
11.5 | 1.0367 | 0.08061 | -0.0149 | 12.8607
12 | 1.0102 | 0.09672 | -0.0263 | 10.4446
12.5 | 0.9944 | 0.11452 | -0.0384 | 8.6832
13 | 0.9804 | 0.12954 | -0.0477 | 7.5683
13.5 | 0.97 | 0.14391 | -0.0564 | 6.7403

## 97. Re 8M Mach 0.00 (1)
BIGFOIL.COM POLAR EXPORT
NACA67A510
NACA67A510 |  |  |  | Cl Max: | 1.23 | at alpha= | 8.5 | deg
JavaFoil+Calcfoil stall+Eppler ext transition |  |  |  | L/D Max: | 173.195 | at alpha= | 2 | deg
Re: | 8000000 |  |  | Cd Min: | 0.00356 | at alpha= | 0 | deg
Mach: | 0 |  |  | Cl=0 at alpha= | -4.0603 | deg
|  |  |  | @ Cl=0.1, Cd= | 0.0050229
|  |  |  | @ Cl=0.4, Cd= | 0.003611
|  |  |  | @ Cl=0.6, Cd= | 0.0037772
alpha (deg) | Cl | Cd | Cm | Cl/Cd
-17 | -0.315 | 0.12935 | -0.036 | -2.433
-16.5 | -0.33 | 0.12135 | -0.037 | -2.723
-16 | -0.346 | 0.117 | -0.037 | -2.958
-15.5 | -0.362 | 0.1105 | -0.038 | -3.277
-15 | -0.378 | 0.10625 | -0.038 | -3.553
-14.5 | -0.393 | 0.10116 | -0.038 | -3.88
-14 | -0.407 | 0.09449 | -0.038 | -4.304
-13.5 | -0.419 | 0.09021 | -0.039 | -4.649
-13 | -0.43 | 0.08599 | -0.039 | -5.002
-12.5 | -0.438 | 0.08047 | -0.04 | -5.443
-12 | -0.439 | 0.07553 | -0.041 | -5.813
-11.5 | -0.437 | 0.07184 | -0.041 | -6.083
-11 | -0.432 | 0.06848 | -0.041 | -6.302
-10.5 | -0.423 | 0.06374 | -0.042 | -6.635
-10 | -0.411 | 0.05877 | -0.044 | -6.994
-9.5 | -0.395 | 0.05475 | -0.046 | -7.217
-9 | -0.375 | 0.05069 | -0.048 | -7.405
-8.5 | -0.354 | 0.04491 | -0.054 | -7.875
-8 | -0.397 | 0.00663 | -0.089 | -59.917
-7.5 | -0.358 | 0.00677 | -0.09 | -52.875
-7 | -0.314 | 0.00643 | -0.091 | -48.819
-6.5 | -0.267 | 0.00622 | -0.092 | -42.854
-6 | -0.216 | 0.00607 | -0.093 | -35.654
-5.5 | -0.163 | 0.00584 | -0.093 | -27.91
-5 | -0.108 | 0.00569 | -0.094 | -18.915
-4.5 | -0.051 | 0.00555 | -0.095 | -9.212
-4 | 0.007 | 0.00534 | -0.096 | 1.224
-3.5 | 0.065 | 0.0051 | -0.097 | 12.718
-3 | 0.124 | 0.00497 | -0.098 | 24.918
-2.5 | 0.183 | 0.00484 | -0.099 | 37.834
-2 | 0.243 | 0.00471 | -0.099 | 51.51
-1.5 | 0.302 | 0.00462 | -0.1 | 65.489
-1 | 0.363 | 0.00368 | -0.101 | 98.478
-0.5 | 0.422 | 0.00357 | -0.102 | 118.041
0 | 0.48 | 0.00356 | -0.103 | 135.078
0.5 | 0.539 | 0.00364 | -0.104 | 148.087
1 | 0.598 | 0.00376 | -0.104 | 158.997
1.5 | 0.655 | 0.00425 | -0.105 | 154.237
2 | 0.713 | 0.00411 | -0.106 | 173.195
2.5 | 0.77 | 0.00586 | -0.107 | 131.259
3 | 0.825 | 0.00647 | -0.108 | 127.59
3.5 | 0.88 | 0.00803 | -0.108 | 109.598
4 | 0.933 | 0.00835 | -0.109 | 111.754
4.5 | 0.984 | 0.00872 | -0.11 | 112.878
5 | 1.031 | 0.00913 | -0.111 | 112.997
5.5 | 1.075 | 0.00952 | -0.111 | 112.969
6 | 1.115 | 0.00994 | -0.112 | 112.168
6.5 | 1.15 | 0.01038 | -0.113 | 110.733
7 | 1.18 | 0.01078 | -0.113 | 109.492
7.5 | 1.205 | 0.01126 | -0.114 | 106.936
8 | 1.223 | 0.01182 | -0.115 | 103.446
8.5 | 1.23 | 0.0124 | -0.116 | 99.203
9 | 1.225 | 0.01298 | -0.116 | 94.349
9.5 | 1.211 | 0.01362 | -0.117 | 88.903
10 | 1.189 | 0.01428 | -0.117 | 83.293
10.5 | 1.16 | 0.01501 | -0.118 | 77.272
11 | 1.124 | 0.01584 | -0.119 | 70.963
11.5 | 1.082 | 0.01679 | -0.119 | 64.434
12 | 0.871 | 0.06768 | -0.08 | 12.877
12.5 | 0.825 | 0.07621 | -0.074 | 10.826
13 | 0.786 | 0.07986 | -0.075 | 9.838
13.5 | 0.741 | 0.08784 | -0.071 | 8.433

## 98. Re 8M Mach 0.00 (2)
BIGFOIL.COM POLAR EXPORT
NACA67A510
NACA67A510 |  |  |  | Cl Max: | 1.7945 | at alpha= | 19 | deg
XFOIL ncrit=9 |  |  |  | L/D Max: | 155.774 | at alpha= | 0.5 | deg
Re: | 8000000 |  |  | Cd Min: | 0.05311 | at alpha= | 20 | deg
Mach: | 0 |  |  | Cl=0 at alpha= | -4.156 | deg
|  |  |  | @ Cl=0.1, Cd= | 0.0047496
|  |  |  | @ Cl=0.4, Cd= | 0.0039262
|  |  |  | @ Cl=0.6, Cd= | 0.0045978
alpha (deg) | Cl | Cd | Cm | Cl/Cd
-17.5 | -1.1523 | 0.02993 | -0.1304 | -38.4998
-17 | -1.1838 | 0.02571 | -0.1238 | -46.0443
-16.5 | -1.2004 | 0.02287 | -0.1154 | -52.488
-16 | -1.1789 | 0.02099 | -0.112 | -56.1648
-15.5 | -1.156 | 0.01872 | -0.1089 | -61.7521
-15 | -1.1244 | 0.01687 | -0.1067 | -66.6509
-14.5 | -1.0846 | 0.01559 | -0.1053 | -69.5702
-14 | -1.0412 | 0.01456 | -0.1044 | -71.511
-13.5 | -0.9959 | 0.01363 | -0.1036 | -73.0668
-13 | -0.9484 | 0.01285 | -0.1031 | -73.8054
-12.5 | -0.9021 | 0.01181 | -0.1024 | -76.3844
-12 | -0.8536 | 0.01094 | -0.102 | -78.0256
-11.5 | -0.8026 | 0.01033 | -0.1019 | -77.696
-11 | -0.7502 | 0.00987 | -0.102 | -76.0081
-10.5 | -0.6972 | 0.00943 | -0.1021 | -73.9343
-10 | -0.6439 | 0.009 | -0.1023 | -71.5444
-9 | -0.5373 | 0.00804 | -0.1026 | -66.8284
-8.5 | -0.4845 | 0.00744 | -0.1026 | -65.121
-8 | -0.43 | 0.00707 | -0.1028 | -60.8204
-7.5 | -0.3748 | 0.00673 | -0.1032 | -55.6909
-7 | -0.3189 | 0.00649 | -0.1037 | -49.1371
-6.5 | -0.2628 | 0.00626 | -0.1043 | -41.9808
-6 | -0.2063 | 0.00608 | -0.1049 | -33.9309
-5.5 | -0.1511 | 0.00567 | -0.1052 | -26.649
-5 | -0.0952 | 0.00538 | -0.1056 | -17.6952
-4.5 | -0.0388 | 0.00515 | -0.1062 | -7.534
-4 | 0.0176 | 0.00496 | -0.1067 | 3.5484
-3.5 | 0.0745 | 0.00483 | -0.1073 | 15.4244
-3 | 0.1316 | 0.00465 | -0.108 | 28.3011
-2.5 | 0.1887 | 0.00447 | -0.1087 | 42.2148
-2 | 0.2455 | 0.00431 | -0.1093 | 56.9606
-1.5 | 0.3026 | 0.00421 | -0.1099 | 71.8765
-1 | 0.3596 | 0.00407 | -0.1106 | 88.3538
-0.5 | 0.4158 | 0.00387 | -0.1111 | 107.4419
0 | 0.4708 | 0.00353 | -0.1115 | 133.3711
0.5 | 0.5234 | 0.00336 | -0.1114 | 155.7738
1 | 0.5602 | 0.00393 | -0.1082 | 142.5445
1.5 | 0.5955 | 0.00453 | -0.1047 | 131.457
2 | 0.6373 | 0.00516 | -0.1022 | 123.5078
2.5 | 0.6816 | 0.00567 | -0.1003 | 120.2116
4 | 0.8121 | 0.00714 | -0.0941 | 113.7395
4.5 | 0.8571 | 0.00742 | -0.0922 | 115.5121
5 | 0.8994 | 0.00768 | -0.0898 | 117.1094
5.5 | 0.9413 | 0.00799 | -0.0873 | 117.8098
6 | 0.9825 | 0.00833 | -0.0848 | 117.9472
6.5 | 1.0208 | 0.00869 | -0.0816 | 117.4684
7 | 1.072 | 0.00908 | -0.0815 | 118.0617
7.5 | 1.1151 | 0.00953 | -0.0796 | 117.0094
8 | 1.1589 | 0.00996 | -0.0779 | 116.3554
8.5 | 1.2004 | 0.01051 | -0.0759 | 114.215
9 | 1.2428 | 0.01104 | -0.074 | 112.5725
9.5 | 1.284 | 0.01159 | -0.072 | 110.7852
10 | 1.3238 | 0.01226 | -0.0698 | 107.9772
10.5 | 1.363 | 0.01296 | -0.0676 | 105.1698
11 | 1.4021 | 0.01365 | -0.0654 | 102.7179
11.5 | 1.4403 | 0.01443 | -0.0632 | 99.8129
12 | 1.4766 | 0.01528 | -0.0608 | 96.6361
12.5 | 1.5115 | 0.0163 | -0.0582 | 92.7301
13 | 1.5441 | 0.0174 | -0.0553 | 88.7414
14.5 | 1.6368 | 0.02107 | -0.0468 | 77.6839
15 | 1.6673 | 0.02226 | -0.0442 | 74.9012
15.5 | 1.694 | 0.02372 | -0.0413 | 71.4165
16 | 1.719 | 0.02532 | -0.0383 | 67.891
16.5 | 1.7414 | 0.02718 | -0.0352 | 64.0692
17 | 1.7604 | 0.02931 | -0.032 | 60.0614
17.5 | 1.7739 | 0.03197 | -0.0285 | 55.4864
18 | 1.7894 | 0.03456 | -0.0256 | 51.7766
18.5 | 1.7885 | 0.03876 | -0.0218 | 46.1429
19 | 1.7945 | 0.04257 | -0.0192 | 42.1541
19.5 | 1.791 | 0.04763 | -0.0167 | 37.6024
20 | 1.7874 | 0.05311 | -0.0153 | 33.6547

## 99. Re 8M Mach 0.10 (1)
BIGFOIL.COM POLAR EXPORT
NACA67A510
NACA67A510 |  |  |  | Cl Max: | 1.226 | at alpha= | 8.5 | deg
JavaFoil+Calcfoil stall+Eppler ext transition |  |  |  | L/D Max: | 160.016 | at alpha= | 0.5 | deg
Re: | 8000000 |  |  | Cd Min: | 0.00339 | at alpha= | 0.5 | deg
Mach: | 0.1 |  |  | Cl=0 at alpha= | -4.0603 | deg
|  |  |  | @ Cl=0.1, Cd= | 0.0050151
|  |  |  | @ Cl=0.4, Cd= | 0.003614
|  |  |  | @ Cl=0.6, Cd= | 0.0037734
alpha (deg) | Cl | Cd | Cm | Cl/Cd
-16.5 | -0.29 | 0.12354 | -0.037 | -2.346
-16 | -0.308 | 0.11634 | -0.037 | -2.645
-15.5 | -0.326 | 0.11166 | -0.038 | -2.918
-15 | -0.344 | 0.10551 | -0.038 | -3.26
-14.5 | -0.362 | 0.10164 | -0.038 | -3.558
-14 | -0.379 | 0.09664 | -0.039 | -3.918
-13.5 | -0.394 | 0.09055 | -0.039 | -4.356
-13 | -0.408 | 0.08665 | -0.039 | -4.713
-12.5 | -0.419 | 0.08092 | -0.04 | -5.182
-12 | -0.423 | 0.0762 | -0.041 | -5.554
-11.5 | -0.424 | 0.07178 | -0.041 | -5.905
-11 | -0.421 | 0.0684 | -0.041 | -6.157
-10.5 | -0.414 | 0.06407 | -0.041 | -6.469
-10 | -0.405 | 0.05951 | -0.043 | -6.798
-9.5 | -0.39 | 0.05646 | -0.043 | -6.9
-9 | -0.371 | 0.05196 | -0.046 | -7.147
-8.5 | -0.35 | 0.04671 | -0.051 | -7.495
-8 | -0.396 | 0.00664 | -0.09 | -59.636
-7.5 | -0.357 | 0.00676 | -0.09 | -52.901
-7 | -0.314 | 0.00647 | -0.091 | -48.569
-6.5 | -0.267 | 0.00626 | -0.092 | -42.701
-6 | -0.217 | 0.00605 | -0.093 | -35.875
-5.5 | -0.164 | 0.00587 | -0.094 | -27.864
-5 | -0.108 | 0.00569 | -0.095 | -19.003
-4.5 | -0.051 | 0.00554 | -0.096 | -9.257
-4 | 0.007 | 0.00532 | -0.097 | 1.235
-3.5 | 0.065 | 0.00511 | -0.097 | 12.768
-3 | 0.124 | 0.00495 | -0.098 | 25.139
-2.5 | 0.184 | 0.00484 | -0.099 | 38.033
-2 | 0.244 | 0.0047 | -0.1 | 51.882
-1.5 | 0.304 | 0.00459 | -0.101 | 66.145
-1 | 0.364 | 0.00371 | -0.102 | 98.196
-0.5 | 0.424 | 0.00355 | -0.102 | 119.391
0 | 0.483 | 0.00354 | -0.103 | 136.358
0.5 | 0.542 | 0.00339 | -0.104 | 160.016
1 | 0.601 | 0.00378 | -0.105 | 158.949
1.5 | 0.658 | 0.00423 | -0.106 | 155.559
2 | 0.716 | 0.0053 | -0.106 | 135.146
2.5 | 0.773 | 0.00591 | -0.107 | 130.934
3 | 0.829 | 0.00652 | -0.108 | 127.257
3.5 | 0.884 | 0.00807 | -0.109 | 109.487
4 | 0.938 | 0.00839 | -0.11 | 111.776
4.5 | 0.988 | 0.00876 | -0.11 | 112.831
5 | 1.035 | 0.00919 | -0.111 | 112.706
5.5 | 1.079 | 0.00957 | -0.112 | 112.756
6 | 1.118 | 0.00993 | -0.113 | 112.58
6.5 | 1.153 | 0.01039 | -0.113 | 110.984
7 | 1.182 | 0.01086 | -0.114 | 108.836
7.5 | 1.205 | 0.01142 | -0.115 | 105.498
8 | 1.222 | 0.01194 | -0.115 | 102.314
8.5 | 1.226 | 0.01254 | -0.116 | 97.802
9 | 1.217 | 0.01314 | -0.117 | 92.629
9.5 | 1.199 | 0.01387 | -0.117 | 86.47
10 | 1.172 | 0.01447 | -0.118 | 81.026
10.5 | 1.137 | 0.01524 | -0.119 | 74.642
11 | 1.095 | 0.01613 | -0.119 | 67.894
11.5 | 1.037 | 0.01861 | -0.118 | 55.755
12 | 0.828 | 0.07371 | -0.073 | 11.236
12.5 | 0.782 | 0.07963 | -0.07 | 9.827
13 | 0.738 | 0.08396 | -0.07 | 8.788
13.5 | 0.691 | 0.09056 | -0.068 | 7.632

## 100. Re 8M Mach 0.10 (2)
BIGFOIL.COM POLAR EXPORT
NACA67A510
NACA67A510 |  |  |  | Cl Max: | 1.771 | at alpha= | 18 | deg
XFOIL ncrit=9 |  |  |  | L/D Max: | 157.194 | at alpha= | 0.5 | deg
Re: | 8000000 |  |  | Cd Min: | 0.06241 | at alpha= | 20 | deg
Mach: | 0.1 |  |  | Cl=0 at alpha= | -4.1555 | deg
|  |  |  | @ Cl=0.1, Cd= | 0.0047614
|  |  |  | @ Cl=0.4, Cd= | 0.0039448
|  |  |  | @ Cl=0.6, Cd= | 0.0045562
alpha (deg) | Cl | Cd | Cm | Cl/Cd
-17 | -1.0095 | 0.03913 | -0.1347 | -25.7986
-16.5 | -1.0787 | 0.03051 | -0.1328 | -35.3556
-16 | -1.1008 | 0.027 | -0.1263 | -40.7704
-15.5 | -1.1204 | 0.02334 | -0.118 | -48.0034
-15 | -1.1097 | 0.01999 | -0.1136 | -55.5128
-14.5 | -1.0819 | 0.01765 | -0.1107 | -61.2975
-14 | -1.0454 | 0.01587 | -0.1086 | -65.8727
-13.5 | -1.0025 | 0.01459 | -0.1073 | -68.7114
-13 | -0.956 | 0.01358 | -0.1063 | -70.3976
-12.5 | -0.9079 | 0.01268 | -0.1055 | -71.6009
-12 | -0.8603 | 0.01155 | -0.1046 | -74.4848
-11.5 | -0.8101 | 0.0107 | -0.1041 | -75.7103
-11 | -0.7574 | 0.01013 | -0.1039 | -74.768
-10.5 | -0.7039 | 0.00963 | -0.1039 | -73.0945
-10 | -0.6499 | 0.00917 | -0.1039 | -70.8724
-9.5 | -0.595 | 0.00882 | -0.104 | -67.4603
-9 | -0.541 | 0.00833 | -0.1041 | -64.946
-8.5 | -0.4884 | 0.00758 | -0.1038 | -64.4327
-8 | -0.4335 | 0.00717 | -0.104 | -60.4603
-7.5 | -0.3778 | 0.0068 | -0.1043 | -55.5588
-7 | -0.3215 | 0.00653 | -0.1047 | -49.2343
-6.5 | -0.2649 | 0.00629 | -0.1051 | -42.1145
-6 | -0.2079 | 0.0061 | -0.1057 | -34.082
-5.5 | -0.1522 | 0.00571 | -0.106 | -26.655
-5 | -0.0959 | 0.0054 | -0.1064 | -17.7593
-4.5 | -0.0392 | 0.00517 | -0.1069 | -7.5822
-4 | 0.0177 | 0.00497 | -0.1074 | 3.5614
-3.5 | 0.0749 | 0.00484 | -0.108 | 15.4752
-3 | 0.1324 | 0.00466 | -0.1086 | 28.412
-2.5 | 0.1899 | 0.00448 | -0.1093 | 42.3884
-2 | 0.2471 | 0.00432 | -0.1099 | 57.1991
-1.5 | 0.3044 | 0.00421 | -0.1105 | 72.304
-1 | 0.3618 | 0.00408 | -0.1112 | 88.6765
-0.5 | 0.4183 | 0.00388 | -0.1117 | 107.8093
0 | 0.4736 | 0.00354 | -0.1121 | 133.7853
0.5 | 0.5266 | 0.00335 | -0.1121 | 157.194
1 | 0.5636 | 0.00391 | -0.1089 | 144.1432
1.5 | 0.5983 | 0.00453 | -0.1051 | 132.0751
2 | 0.6399 | 0.00517 | -0.1026 | 123.7718
2.5 | 0.6841 | 0.00569 | -0.1005 | 120.2285
3 | 0.726 | 0.00625 | -0.0981 | 116.16
3.5 | 0.7687 | 0.00677 | -0.0957 | 113.5451
4 | 0.8138 | 0.00717 | -0.0939 | 113.5007
4.5 | 0.8567 | 0.00744 | -0.0915 | 115.1478
5 | 0.8994 | 0.00772 | -0.0891 | 116.5026
5.5 | 0.9421 | 0.00803 | -0.0866 | 117.3225
6 | 0.9831 | 0.00838 | -0.084 | 117.315
6.5 | 1.022 | 0.00874 | -0.0808 | 116.9336
7 | 1.074 | 0.00916 | -0.0807 | 117.2489
7.5 | 1.118 | 0.00961 | -0.0789 | 116.3371
8 | 1.1615 | 0.01007 | -0.077 | 115.3426
8.5 | 1.2037 | 0.01064 | -0.0749 | 113.1297
9 | 1.2462 | 0.01117 | -0.0729 | 111.5667
9.5 | 1.2877 | 0.01175 | -0.0708 | 109.5915
10 | 1.3274 | 0.01249 | -0.0685 | 106.277
10.5 | 1.3673 | 0.01317 | -0.0662 | 103.8193
11 | 1.4071 | 0.01389 | -0.064 | 101.3031
11.5 | 1.4442 | 0.01477 | -0.0614 | 97.7793
12 | 1.4811 | 0.01568 | -0.0588 | 94.4579
12.5 | 1.5151 | 0.0168 | -0.0559 | 90.1845
13 | 1.5472 | 0.01808 | -0.0527 | 85.5752
13.5 | 1.5813 | 0.01908 | -0.0501 | 82.8774
14 | 1.6126 | 0.02037 | -0.0471 | 79.1654
14.5 | 1.6413 | 0.02179 | -0.0439 | 75.3235
15 | 1.6705 | 0.02316 | -0.041 | 72.1287
15.5 | 1.6967 | 0.0248 | -0.0378 | 68.4153
16 | 1.7181 | 0.02679 | -0.0343 | 64.1321
16.5 | 1.7371 | 0.02902 | -0.0308 | 59.8587
17 | 1.7516 | 0.03169 | -0.0271 | 55.273
17.5 | 1.7605 | 0.03495 | -0.0234 | 50.372
18 | 1.771 | 0.03822 | -0.0203 | 46.337
18.5 | 1.7646 | 0.04333 | -0.0167 | 40.7247
19 | 1.7633 | 0.04831 | -0.0144 | 36.4997
19.5 | 1.7513 | 0.05495 | -0.0128 | 31.8708
20 | 1.7376 | 0.06241 | -0.0126 | 27.8417

## 101. Re 8M Mach 0.25 (1)
BIGFOIL.COM POLAR EXPORT
NACA67A510
NACA67A510 |  |  |  | Cl Max: | 1.202 | at alpha= | 8 | deg
JavaFoil+Calcfoil stall+Eppler ext transition |  |  |  | L/D Max: | 164.449 | at alpha= | 0.5 | deg
Re: | 8000000 |  |  | Cd Min: | 0.00339 | at alpha= | 0.5 | deg
Mach: | 0.25 |  |  | Cl=0 at alpha= | -4.0593 | deg
|  |  |  | @ Cl=0.1, Cd= | 0.0050143
|  |  |  | @ Cl=0.4, Cd= | 0.09375
|  |  |  | @ Cl=0.6, Cd= | 0.09375
alpha (deg) | Cl | Cd | Cm | Cl/Cd
-15 | -0.063 | 0.10645 | -0.04 | -0.589
-14.5 | -0.06 | 0.10308 | -0.04 | -0.581
-14 | -0.057 | 0.09967 | -0.04 | -0.572
-13.5 | -0.144 | 0.09499 | -0.04 | -1.515
-13 | -0.202 | 0.08823 | -0.041 | -2.287
-12.5 | -0.247 | 0.08226 | -0.041 | -3.006
-12 | -0.28 | 0.07848 | -0.041 | -3.562
-11.5 | -0.306 | 0.07357 | -0.042 | -4.165
-11 | -0.327 | 0.06962 | -0.042 | -4.702
-10.5 | -0.342 | 0.06581 | -0.043 | -5.196
-10 | -0.35 | 0.0615 | -0.043 | -5.686
-9.5 | -0.35 | 0.05824 | -0.043 | -6.015
-9 | -0.344 | 0.05446 | -0.044 | -6.316
-8.5 | -0.331 | 0.05119 | -0.045 | -6.459
-8 | -0.312 | 0.04643 | -0.049 | -6.712
-7.5 | -0.292 | 0.0371 | -0.062 | -7.865
-7 | -0.314 | 0.00628 | -0.094 | -49.959
-6.5 | -0.269 | 0.0064 | -0.095 | -42.098
-6 | -0.22 | 0.00615 | -0.096 | -35.768
-5.5 | -0.167 | 0.00598 | -0.097 | -27.855
-5 | -0.11 | 0.00581 | -0.097 | -18.99
-4.5 | -0.052 | 0.00565 | -0.098 | -9.292
-4 | 0.007 | 0.00525 | -0.099 | 1.282
-3.5 | 0.067 | 0.00509 | -0.1 | 13.131
-3 | 0.128 | 0.00495 | -0.101 | 25.793
-2.5 | 0.189 | 0.00482 | -0.102 | 39.193
-2 | 0.25 | 0.00469 | -0.103 | 53.354
-1.5 | 0.312 | 0.00464 | -0.104 | 67.193
-1 | 0.374 | 0.00375 | -0.104 | 99.75
-0.5 | 0.436 | 0.00357 | -0.105 | 122.146
0 | 0.496 | 0.00356 | -0.106 | 139.279
0.5 | 0.557 | 0.00339 | -0.107 | 164.449
1 | 0.617 | 0.0038 | -0.108 | 162.283
1.5 | 0.676 | 0.00501 | -0.109 | 134.799
2 | 0.735 | 0.00542 | -0.109 | 135.598
2.5 | 0.794 | 0.00609 | -0.11 | 130.371
3 | 0.851 | 0.00672 | -0.111 | 126.58
3.5 | 0.907 | 0.00831 | -0.112 | 109.101
4 | 0.961 | 0.00867 | -0.112 | 110.794
4.5 | 1.012 | 0.00911 | -0.113 | 111.064
5 | 1.058 | 0.00951 | -0.114 | 111.258
5.5 | 1.1 | 0.00993 | -0.115 | 110.79
6 | 1.136 | 0.01031 | -0.116 | 110.155
6.5 | 1.165 | 0.01094 | -0.116 | 106.542
7 | 1.187 | 0.01143 | -0.117 | 103.874
7.5 | 1.199 | 0.01205 | -0.118 | 99.551
8 | 1.202 | 0.01268 | -0.118 | 94.76
8.5 | 1.185 | 0.01338 | -0.119 | 88.596
9 | 1.148 | 0.01415 | -0.12 | 81.096
9.5 | 1.094 | 0.01488 | -0.12 | 73.51
10 | 1.024 | 0.01583 | -0.121 | 64.682
10.5 | 0.784 | 0.06194 | -0.076 | 12.65
11 | 0.698 | 0.07133 | -0.066 | 9.789
11.5 | 0.612 | 0.07705 | -0.063 | 7.949
12 | 0.522 | 0.08294 | -0.063 | 6.289
12.5 | 0.425 | 0.08773 | -0.062 | 4.844
13 | 0.321 | 0.09375 | -0.062 | 3.42

## 102. Re 8M Mach 0.25 (2)
BIGFOIL.COM POLAR EXPORT
NACA67A510
NACA67A510 |  |  |  | Cl Max: | 1.5839 | at alpha= | 14 | deg
XFOIL ncrit=9 |  |  |  | L/D Max: | 151.458 | at alpha= | 1 | deg
Re: | 8000000 |  |  | Cd Min: | 0.21661 | at alpha= | -20 | deg
Mach: | 0.25 |  |  | Cl=0 at alpha= | -4.152 | deg
|  |  |  | @ Cl=0.1, Cd= | 0.0047955
|  |  |  | @ Cl=0.4, Cd= | 0.0040101
|  |  |  | @ Cl=0.6, Cd= | 0.0042331
alpha (deg) | Cl | Cd | Cm | Cl/Cd
-20 | -0.4629 | 0.21661 | -0.0434 | -2.137
-19.5 | -0.4454 | 0.20995 | -0.0476 | -2.1215
-19 | -0.428 | 0.20316 | -0.0516 | -2.1067
-18 | -0.4033 | 0.18475 | -0.0595 | -2.1829
-17.5 | -0.384 | 0.17922 | -0.0636 | -2.1426
-17 | -0.3644 | 0.17379 | -0.0675 | -2.0968
-16.5 | -0.3475 | 0.16709 | -0.0713 | -2.0797
-15.5 | -0.3296 | 0.14783 | -0.0795 | -2.2296
-15 | -0.319 | 0.13949 | -0.0837 | -2.2869
-14.5 | -0.302 | 0.13337 | -0.0874 | -2.2644
-14 | -0.2926 | 0.1252 | -0.0914 | -2.3371
-13.5 | -0.2939 | 0.11478 | -0.0959 | -2.5606
-13 | -0.2846 | 0.10755 | -0.0995 | -2.6462
-12.5 | -0.4698 | 0.06748 | -0.1192 | -6.9621
-12 | -0.5716 | 0.04683 | -0.1352 | -12.2059
-11.5 | -0.7376 | 0.02639 | -0.1261 | -27.95
-11 | -0.774 | 0.01506 | -0.1187 | -51.3944
-10.5 | -0.7329 | 0.01233 | -0.1159 | -59.4404
-10 | -0.6797 | 0.01103 | -0.1143 | -61.6228
-9.5 | -0.623 | 0.0102 | -0.1132 | -61.0784
-9 | -0.5649 | 0.00961 | -0.1125 | -58.7825
-8.5 | -0.5071 | 0.00902 | -0.1118 | -56.2195
-8 | -0.4521 | 0.00795 | -0.1108 | -56.8679
-7.5 | -0.3938 | 0.00739 | -0.1105 | -53.2882
-7 | -0.3349 | 0.00696 | -0.1103 | -48.1178
-6.5 | -0.2762 | 0.00655 | -0.1102 | -42.1679
-6 | -0.2168 | 0.00626 | -0.1103 | -34.6326
-5.5 | -0.1571 | 0.00606 | -0.1106 | -25.9241
-5 | -0.0997 | 0.00554 | -0.1105 | -17.9964
-4.5 | -0.041 | 0.00526 | -0.1108 | -7.7947
-4 | 0.0179 | 0.00505 | -0.1111 | 3.5446
-3.5 | 0.0774 | 0.00486 | -0.1117 | 15.9259
-3 | 0.137 | 0.00469 | -0.1123 | 29.2111
-2.5 | 0.1964 | 0.0045 | -0.1129 | 43.6444
-2 | 0.2555 | 0.00435 | -0.1135 | 58.7356
-1.5 | 0.3145 | 0.00423 | -0.1141 | 74.3499
-1 | 0.3738 | 0.0041 | -0.1148 | 91.1707
-0.5 | 0.4321 | 0.0039 | -0.1153 | 110.7949
1 | 0.5816 | 0.00384 | -0.1122 | 151.4583
1.5 | 0.6139 | 0.00453 | -0.1076 | 135.5188
2 | 0.6532 | 0.00522 | -0.1042 | 125.1341
3 | 0.7358 | 0.00636 | -0.0981 | 115.6918
3.5 | 0.7723 | 0.00687 | -0.0939 | 112.4163
4 | 0.8126 | 0.0073 | -0.0905 | 111.3151
4.5 | 0.8569 | 0.00763 | -0.0879 | 112.3067
5.5 | 0.9465 | 0.0083 | -0.083 | 114.0361
6 | 0.9898 | 0.00868 | -0.0802 | 114.0323
6.5 | 1.041 | 0.00911 | -0.0792 | 114.27
7 | 1.0866 | 0.00962 | -0.0769 | 112.9522
7.5 | 1.1326 | 0.01011 | -0.0747 | 112.0277
8 | 1.1773 | 0.01069 | -0.0723 | 110.131
8.5 | 1.222 | 0.0113 | -0.0698 | 108.1416
9 | 1.265 | 0.012 | -0.0671 | 105.4167
9.5 | 1.3074 | 0.0128 | -0.0642 | 102.1406
10 | 1.3496 | 0.01361 | -0.0612 | 99.1624
10.5 | 1.3903 | 0.01456 | -0.0581 | 95.4876
11 | 1.43 | 0.0156 | -0.0548 | 91.6667
11.5 | 1.466 | 0.01695 | -0.0509 | 86.4897
12 | 1.5006 | 0.01843 | -0.0469 | 81.4216
12.5 | 1.5317 | 0.02024 | -0.0426 | 75.6769
13 | 1.5587 | 0.02236 | -0.0379 | 69.7093
13.5 | 1.5762 | 0.0253 | -0.0323 | 62.3004
14 | 1.5839 | 0.02903 | -0.0262 | 54.5608
14.5 | 1.5736 | 0.03429 | -0.0194 | 45.8909
15 | 1.5493 | 0.04099 | -0.013 | 37.797
15.5 | 1.5182 | 0.04894 | -0.0084 | 31.0217
16 | 1.4742 | 0.05946 | -0.0066 | 24.7931
16.5 | 1.4361 | 0.07111 | -0.0085 | 20.1955
17 | 1.3954 | 0.08533 | -0.0146 | 16.353
17.5 | 1.3546 | 0.10243 | -0.025 | 13.2246
18 | 1.3149 | 0.12214 | -0.0383 | 10.7655
18.5 | 1.2531 | 0.14695 | -0.0533 | 8.5274
19 | 1.1671 | 0.17736 | -0.0731 | 6.5804

## 103. Re 8M Mach 0.50 (1)
BIGFOIL.COM POLAR EXPORT
NACA67A510
NACA67A510 |  |  |  | Cl Max: | 1.273 | at alpha= | 20 | deg
JavaFoil+Calcfoil stall+Eppler ext transition |  |  |  | L/D Max: | 177.702 | at alpha= | 0 | deg
Re: | 8000000 |  |  | Cd Min: | 0.00312 | at alpha= | 0 | deg
Mach: | 0.5 |  |  | Cl=0 at alpha= | -4.0547 | deg
|  |  |  | @ Cl=0.1, Cd= | 0.0049035
|  |  |  | @ Cl=0.4, Cd= | 0.0042146
|  |  |  | @ Cl=0.6, Cd= | 0.0036624
alpha (deg) | Cl | Cd | Cm | Cl/Cd
-20 | -0.859 | 0.15061 | -0.045 | -5.703
-19.5 | -0.832 | 0.14743 | -0.045 | -5.646
-19 | -0.806 | 0.14267 | -0.046 | -5.65
-18.5 | -0.78 | 0.13909 | -0.046 | -5.606
-18 | -0.754 | 0.13355 | -0.047 | -5.644
-17.5 | -0.727 | 0.1281 | -0.047 | -5.673
-17 | -0.699 | 0.12164 | -0.047 | -5.75
-16.5 | -0.673 | 0.11331 | -0.048 | -5.94
-16 | -0.646 | 0.10803 | -0.048 | -5.984
-15.5 | -0.621 | 0.10046 | -0.05 | -6.177
-15 | -0.595 | 0.09287 | -0.052 | -6.408
-14.5 | -0.565 | 0.10358 | -0.048 | -5.454
-14 | -0.538 | 0.09539 | -0.048 | -5.641
-13.5 | -0.512 | 0.08749 | -0.049 | -5.849
-13 | -0.486 | 0.08035 | -0.051 | -6.044
-12.5 | -0.459 | 0.07489 | -0.053 | -6.135
-12 | -0.434 | 0.06875 | -0.056 | -6.307
-11.5 | -0.409 | 0.06204 | -0.06 | -6.591
-11 | -0.376 | 0.07465 | -0.048 | -5.032
-10.5 | -0.348 | 0.07338 | -0.046 | -4.745
-10 | -0.323 | 0.06058 | -0.052 | -5.326
-9.5 | -0.296 | 0.0562 | -0.053 | -5.263
-9 | -0.27 | 0.05143 | -0.057 | -5.241
-8.5 | -0.24 | 0.05542 | -0.048 | -4.338
-8 | -0.213 | 0.05165 | -0.049 | -4.132
-7.5 | -0.187 | 0.04689 | -0.051 | -3.98
-7 | -0.16 | 0.04328 | -0.054 | -3.693
-6.5 | -0.133 | 0.03889 | -0.06 | -3.43
-6 | -0.15 | 0.03829 | -0.056 | -3.928
-5.5 | -0.135 | 0.03649 | -0.054 | -3.703
-5 | -0.116 | 0.00564 | -0.109 | -20.617
-4.5 | -0.057 | 0.00536 | -0.11 | -10.572
-4 | 0.007 | 0.00516 | -0.111 | 1.427
-3.5 | 0.074 | 0.00498 | -0.112 | 14.827
-3 | 0.142 | 0.00478 | -0.113 | 29.658
-2.5 | 0.21 | 0.00464 | -0.114 | 45.387
-2 | 0.279 | 0.00452 | -0.115 | 61.836
-1.5 | 0.348 | 0.00443 | -0.116 | 78.639
-1 | 0.418 | 0.00414 | -0.117 | 101.124
-0.5 | 0.487 | 0.00327 | -0.118 | 148.841
0 | 0.554 | 0.00312 | -0.118 | 177.702
0.5 | 0.621 | 0.00391 | -0.119 | 158.742
1 | 0.688 | 0.00476 | -0.12 | 144.693
1.5 | 0.753 | 0.00541 | -0.121 | 139
2 | 0.818 | 0.00595 | -0.122 | 137.454
2.5 | 0.882 | 0.00682 | -0.123 | 129.307
3 | 0.944 | 0.00776 | -0.124 | 121.772
3.5 | 1.004 | 0.00932 | -0.124 | 107.688
4 | 1.06 | 0.00986 | -0.125 | 107.522
4.5 | 1.106 | 0.01046 | -0.126 | 105.727
5 | 1.138 | 0.01108 | -0.127 | 102.716
5.5 | 1.145 | 0.01184 | -0.128 | 96.776
6 | 1.099 | 0.01273 | -0.129 | 86.388
6.5 | 0.693 | 0.0136 | -0.129 | 50.996
7 | 0.593 | 0.04728 | -0.066 | 12.537
7.5 | 0.757 | 0.01496 | -0.131 | 50.574
8 | 0.786 | 0.01613 | -0.131 | 48.701
8.5 | 0.67 | 0.05903 | -0.064 | 11.357
9 | 0.851 | 0.01693 | -0.133 | 50.253
9.5 | 0.867 | 0.02053 | -0.132 | 42.233
10 | 0.751 | 0.06795 | -0.071 | 11.046
10.5 | 0.776 | 0.07345 | -0.071 | 10.57
11 | 0.972 | 0.02046 | -0.136 | 47.492
11.5 | 0.844 | 0.06925 | -0.09 | 12.183
12 | 0.856 | 0.08235 | -0.076 | 10.393
12.5 | 0.882 | 0.09 | -0.077 | 9.799
13 | 0.912 | 0.08514 | -0.083 | 10.706
13.5 | 0.934 | 0.09439 | -0.079 | 9.892
14 | 0.96 | 0.09977 | -0.082 | 9.626
14.5 | 0.992 | 0.10246 | -0.088 | 9.678
15 | 1.009 | 0.10973 | -0.08 | 9.197
15.5 | 1.035 | 0.11279 | -0.081 | 9.172
16 | 1.068 | 0.1141 | -0.089 | 9.357
16.5 | 1.101 | 0.11668 | -0.096 | 9.435
17 | 1.118 | 0.13232 | -0.09 | 8.448
17.5 | 1.14 | 0.12814 | -0.088 | 8.895
18 | 1.176 | 0.12703 | -0.097 | 9.256
18.5 | 1.214 | 0.12547 | -0.104 | 9.674
19 | 1.238 | 0.13311 | -0.104 | 9.303
19.5 | 1.241 | 0.14272 | -0.092 | 8.696
20 | 1.273 | 0.1474 | -0.098 | 8.637

## 104. Re 8M Mach 0.50 (2)
BIGFOIL.COM POLAR EXPORT
NACA67A510
NACA67A510 |  |  |  | Cl Max: | 1.2431 | at alpha= | 8.5 | deg
XFOIL ncrit=9 |  |  |  | L/D Max: | 891.277 | at alpha= | -1 | deg
Re: | 8000000 |  |  | Cd Min: | 0.14301 | at alpha= | 13.5 | deg
Mach: | 0.5 |  |  | Cl=0 at alpha= | -4.1152 | deg
|  |  |  | @ Cl=0.1, Cd= | 0.00060007
|  |  |  | @ Cl=0.4, Cd= | 0.00047567
|  |  |  | @ Cl=0.6, Cd= | 0.0027783
alpha (deg) | Cl | Cd | Cm | Cl/Cd
-13 | -0.2193 | 0.1235 | -0.109 | -1.7757
-12.5 | -0.2028 | 0.11637 | -0.1129 | -1.7427
-12 | -0.1882 | 0.10904 | -0.1167 | -1.726
-11.5 | -0.1752 | 0.10175 | -0.1204 | -1.7219
-11 | -0.1692 | 0.09342 | -0.1243 | -1.8112
-10.5 | -0.1279 | 0.07628 | -0.1108 | -1.6767
-10 | -0.1152 | 0.06945 | -0.114 | -1.6587
-9.5 | -0.1142 | 0.06075 | -0.1178 | -1.8798
-9 | -0.1191 | 0.05178 | -0.1217 | -2.3001
-8.5 | -0.128 | 0.04306 | -0.1258 | -2.9726
-8 | -0.1378 | 0.03534 | -0.1305 | -3.8993
-7.5 | -0.1718 | 0.02863 | -0.1347 | -6.0007
-7 | -0.1852 | 0.02125 | -0.1357 | -8.7153
-6.5 | -0.1892 | 0.01362 | -0.1345 | -13.8913
-6 | -0.1753 | 0.00764 | -0.132 | -22.945
-5.5 | -0.1644 | 0.00229 | -0.1286 | -71.7904
-5 | -0.1146 | 0.00106 | -0.1268 | -108.1132
-4.5 | -0.0518 | 0.00077 | -0.1256 | -67.2727
-4 | 0.0155 | 0.00067 | -0.1251 | 23.1343
-3.5 | 0.0832 | 0.00061 | -0.125 | 136.3934
-3 | 0.1509 | 0.00057 | -0.1251 | 264.7368
-2.5 | 0.2182 | 0.00055 | -0.1255 | 396.7273
-2 | 0.285 | 0.00052 | -0.126 | 548.0769
-1.5 | 0.3522 | 0.00049 | -0.1267 | 718.7755
-1 | 0.4189 | 0.00047 | -0.1274 | 891.2766
1 | 0.6629 | 0.00358 | -0.1274 | 185.1676
1.5 | 0.6721 | 0.00456 | -0.1161 | 147.3904
2 | 0.6859 | 0.00532 | -0.1054 | 128.9286
2.5 | 0.7098 | 0.0062 | -0.0972 | 114.4839
3 | 0.7412 | 0.0071 | -0.0907 | 104.3944
3.5 | 0.7821 | 0.00787 | -0.0859 | 99.3774
4 | 0.8271 | 0.00853 | -0.0818 | 96.9637
4.5 | 0.8791 | 0.00898 | -0.0788 | 97.8953
5 | 0.9291 | 0.00947 | -0.0751 | 98.1098
6.5 | 1.0945 | 0.01136 | -0.0658 | 96.3468
7 | 1.1474 | 0.01219 | -0.0615 | 94.1263
7.5 | 1.1949 | 0.01338 | -0.0559 | 89.3049
8 | 1.2266 | 0.01573 | -0.0476 | 77.9784
8.5 | 1.2431 | 0.02199 | -0.0384 | 56.5302
9 | 1.2306 | 0.03003 | -0.0282 | 40.979
9.5 | 1.2016 | 0.03735 | -0.0185 | 32.1714
10 | 1.1626 | 0.04562 | -0.011 | 25.4844
10.5 | 1.1189 | 0.05524 | -0.0072 | 20.2552
11 | 1.0796 | 0.06618 | -0.008 | 16.3131
11.5 | 1.0404 | 0.07997 | -0.0145 | 13.0099
12 | 1.0133 | 0.09597 | -0.0257 | 10.5585
12.5 | 0.9984 | 0.11369 | -0.0379 | 8.7818
13 | 0.9846 | 0.12867 | -0.0472 | 7.6521
13.5 | 0.9744 | 0.14301 | -0.0559 | 6.8135

## 105. Re 10M Mach 0.00 (1)
BIGFOIL.COM POLAR EXPORT
NACA67A510
NACA67A510 |  |  |  | Cl Max: | 1.231 | at alpha= | 8.5 | deg
JavaFoil+Calcfoil stall+Eppler ext transition |  |  |  | L/D Max: | 146.916 | at alpha= | 1.5 | deg
Re: | 10000000 |  |  | Cd Min: | 0.00421 | at alpha= | 0.5 | deg
Mach: | 0 |  |  | Cl=0 at alpha= | -4.0603 | deg
|  |  |  | @ Cl=0.1, Cd= | 0.0049039
|  |  |  | @ Cl=0.4, Cd= | 0.0042949
|  |  |  | @ Cl=0.6, Cd= | 0.0043732
alpha (deg) | Cl | Cd | Cm | Cl/Cd
-17 | -0.315 | 0.12749 | -0.037 | -2.469
-16.5 | -0.33 | 0.12162 | -0.037 | -2.717
-16 | -0.346 | 0.1165 | -0.037 | -2.972
-15.5 | -0.362 | 0.10965 | -0.038 | -3.303
-15 | -0.378 | 0.10373 | -0.038 | -3.642
-14.5 | -0.393 | 0.10003 | -0.038 | -3.926
-14 | -0.407 | 0.09413 | -0.039 | -4.322
-13.5 | -0.42 | 0.08902 | -0.039 | -4.713
-13 | -0.43 | 0.08513 | -0.039 | -5.054
-12.5 | -0.438 | 0.07955 | -0.041 | -5.509
-12 | -0.439 | 0.07458 | -0.041 | -5.889
-11.5 | -0.437 | 0.07222 | -0.04 | -6.048
-11 | -0.432 | 0.0675 | -0.041 | -6.396
-10.5 | -0.423 | 0.06291 | -0.042 | -6.726
-10 | -0.412 | 0.0579 | -0.045 | -7.109
-9.5 | -0.396 | 0.05363 | -0.048 | -7.382
-9 | -0.376 | 0.05018 | -0.049 | -7.488
-8.5 | -0.431 | 0.00708 | -0.088 | -60.824
-8 | -0.397 | 0.00676 | -0.089 | -58.788
-7.5 | -0.358 | 0.00651 | -0.09 | -54.966
-7 | -0.314 | 0.00624 | -0.091 | -50.363
-6.5 | -0.267 | 0.00605 | -0.092 | -44.118
-6 | -0.216 | 0.00583 | -0.093 | -37.083
-5.5 | -0.163 | 0.00567 | -0.093 | -28.753
-5 | -0.108 | 0.00554 | -0.094 | -19.43
-4.5 | -0.051 | 0.0053 | -0.095 | -9.63
-4 | 0.007 | 0.00519 | -0.096 | 1.261
-3.5 | 0.065 | 0.00507 | -0.097 | 12.809
-3 | 0.124 | 0.00479 | -0.098 | 25.831
-2.5 | 0.183 | 0.00469 | -0.099 | 39.022
-2 | 0.243 | 0.00463 | -0.099 | 52.433
-1.5 | 0.302 | 0.00473 | -0.1 | 63.898
-1 | 0.363 | 0.00432 | -0.101 | 83.847
-0.5 | 0.422 | 0.00428 | -0.102 | 98.555
0 | 0.48 | 0.00454 | -0.103 | 105.73
0.5 | 0.539 | 0.00421 | -0.104 | 128.207
1 | 0.598 | 0.00437 | -0.104 | 136.75
1.5 | 0.655 | 0.00446 | -0.105 | 146.916
2 | 0.713 | 0.00485 | -0.106 | 146.906
2.5 | 0.77 | 0.00609 | -0.107 | 126.456
3 | 0.826 | 0.00666 | -0.108 | 123.941
3.5 | 0.88 | 0.00775 | -0.108 | 113.621
4 | 0.934 | 0.00807 | -0.109 | 115.735
4.5 | 0.984 | 0.00841 | -0.11 | 117.11
5 | 1.032 | 0.0088 | -0.111 | 117.213
5.5 | 1.076 | 0.00916 | -0.111 | 117.371
6 | 1.115 | 0.00957 | -0.112 | 116.53
6.5 | 1.151 | 0.01001 | -0.113 | 114.944
7 | 1.181 | 0.01036 | -0.114 | 113.955
7.5 | 1.205 | 0.0109 | -0.114 | 110.534
8 | 1.224 | 0.01144 | -0.115 | 107.012
8.5 | 1.231 | 0.01192 | -0.116 | 103.239
9 | 1.226 | 0.01248 | -0.116 | 98.237
9.5 | 1.212 | 0.01309 | -0.117 | 92.621
10 | 1.19 | 0.01371 | -0.118 | 86.845
10.5 | 1.161 | 0.01441 | -0.118 | 80.561
11 | 1.125 | 0.01519 | -0.119 | 74.068
11.5 | 1.084 | 0.01606 | -0.119 | 67.451
12 | 0.875 | 0.06568 | -0.082 | 13.318
12.5 | 0.84 | 0.06689 | -0.085 | 12.56
13 | 0.801 | 0.06936 | -0.086 | 11.552
13.5 | 0.743 | 0.08528 | -0.074 | 8.718

## 106. Re 10M Mach 0.00 (2)
BIGFOIL.COM POLAR EXPORT
NACA67A510
NACA67A510 |  |  |  | Cl Max: | 1.8092 | at alpha= | 19 | deg
XFOIL ncrit=9 |  |  |  | L/D Max: | 131.221 | at alpha= | 0.5 | deg
Re: | 10000000 |  |  | Cd Min: | 0.05139 | at alpha= | 20 | deg
Mach: | 0 |  |  | Cl=0 at alpha= | -4.1505 | deg
|  |  |  | @ Cl=0.1, Cd= | 0.0045072
|  |  |  | @ Cl=0.4, Cd= | 0.0038322
|  |  |  | @ Cl=0.6, Cd= | 0.0049655
alpha (deg) | Cl | Cd | Cm | Cl/Cd
-18.5 | -1.1745 | 0.03439 | -0.133 | -34.1524
-18 | -1.2006 | 0.02941 | -0.1308 | -40.8228
-17.5 | -1.2235 | 0.02564 | -0.1253 | -47.7184
-17 | -1.2341 | 0.02332 | -0.1178 | -52.9202
-15.5 | -1.1645 | 0.01795 | -0.1079 | -64.8747
-15 | -1.134 | 0.01594 | -0.1055 | -71.1418
-14.5 | -1.0945 | 0.01459 | -0.1041 | -75.0171
-14 | -1.051 | 0.01353 | -0.1031 | -77.6792
-13.5 | -1.0046 | 0.01267 | -0.1025 | -79.2897
-13 | -0.9562 | 0.01192 | -0.1021 | -80.2181
-12.5 | -0.9068 | 0.01122 | -0.1018 | -80.82
-12 | -0.858 | 0.01035 | -0.1013 | -82.8986
-11.5 | -0.8075 | 0.00966 | -0.1012 | -83.5921
-11 | -0.7551 | 0.00918 | -0.1012 | -82.2549
-10.5 | -0.702 | 0.00876 | -0.1014 | -80.137
-10 | -0.6485 | 0.00836 | -0.1015 | -77.5718
-9.5 | -0.5943 | 0.00803 | -0.1018 | -74.01
-9 | -0.5397 | 0.0077 | -0.1022 | -70.0909
-8.5 | -0.4861 | 0.00716 | -0.1023 | -67.8911
-8 | -0.4318 | 0.00669 | -0.1025 | -64.5441
-7.5 | -0.3768 | 0.00633 | -0.1029 | -59.5261
-7 | -0.3208 | 0.00608 | -0.1034 | -52.7632
-6.5 | -0.2646 | 0.00587 | -0.1039 | -45.0767
-6 | -0.2081 | 0.00569 | -0.1045 | -36.5729
-5.5 | -0.1516 | 0.00553 | -0.1051 | -27.4141
-5 | -0.0961 | 0.00518 | -0.1055 | -18.5521
-4.5 | -0.0397 | 0.00496 | -0.106 | -8.004
-4 | 0.0171 | 0.00473 | -0.1066 | 3.6152
-3.5 | 0.0743 | 0.00457 | -0.1073 | 16.2582
-3 | 0.1316 | 0.00443 | -0.108 | 29.7065
-2.5 | 0.1882 | 0.00429 | -0.1085 | 43.8695
-2 | 0.2455 | 0.00414 | -0.1092 | 59.2995
-1.5 | 0.3025 | 0.00403 | -0.1099 | 75.062
-1 | 0.3596 | 0.00394 | -0.1105 | 91.269
-0.5 | 0.4158 | 0.00379 | -0.1111 | 109.7098
0 | 0.4701 | 0.00362 | -0.1113 | 129.8619
0.5 | 0.5157 | 0.00393 | -0.1098 | 131.2214
1.5 | 0.5907 | 0.0049 | -0.1037 | 120.551
2 | 0.6361 | 0.00522 | -0.1021 | 121.8582
2.5 | 0.6816 | 0.00572 | -0.1004 | 119.1608
3 | 0.7265 | 0.00621 | -0.0986 | 116.9887
4 | 0.8196 | 0.00695 | -0.0957 | 117.9281
4.5 | 0.8676 | 0.00721 | -0.0945 | 120.3329
5 | 0.9122 | 0.00747 | -0.0926 | 122.1151
5.5 | 0.9537 | 0.00776 | -0.09 | 122.8995
6 | 0.9955 | 0.00807 | -0.0876 | 123.3581
6.5 | 1.0371 | 0.00842 | -0.0851 | 123.171
7 | 1.0757 | 0.00876 | -0.0821 | 122.7968
7.5 | 1.1255 | 0.00914 | -0.0816 | 123.14
8 | 1.1688 | 0.00957 | -0.0798 | 122.1317
8.5 | 1.2108 | 0.0101 | -0.0778 | 119.8812
9 | 1.2532 | 0.01057 | -0.0759 | 118.562
9.5 | 1.2947 | 0.01113 | -0.074 | 116.3252
10 | 1.3341 | 0.01178 | -0.0717 | 113.2513
10.5 | 1.375 | 0.01238 | -0.0697 | 111.0662
11 | 1.4141 | 0.01304 | -0.0675 | 108.4433
11.5 | 1.4511 | 0.01389 | -0.065 | 104.4708
12 | 1.4879 | 0.01471 | -0.0626 | 101.1489
12.5 | 1.5222 | 0.01573 | -0.0598 | 96.7705
13.5 | 1.592 | 0.01754 | -0.0549 | 90.764
14 | 1.6242 | 0.01864 | -0.0522 | 87.1352
14.5 | 1.6552 | 0.01981 | -0.0494 | 83.5538
15 | 1.6851 | 0.021 | -0.0466 | 80.2429
15.5 | 1.7136 | 0.02234 | -0.0438 | 76.7055
16 | 1.7383 | 0.02394 | -0.0407 | 72.6107
16.5 | 1.7606 | 0.02571 | -0.0374 | 68.4792
17 | 1.7781 | 0.02793 | -0.0339 | 63.6627
17.5 | 1.7875 | 0.03087 | -0.0298 | 57.9041
18 | 1.807 | 0.03306 | -0.0271 | 54.6582
18.5 | 1.8035 | 0.03743 | -0.0228 | 48.1833
19 | 1.8092 | 0.04117 | -0.02 | 43.9446
19.5 | 1.8055 | 0.04611 | -0.0173 | 39.1564
20 | 1.8025 | 0.05139 | -0.0156 | 35.0749

## 107. Re 10M Mach 0.10 (1)
BIGFOIL.COM POLAR EXPORT
NACA67A510
NACA67A510 |  |  |  | Cl Max: | 1.227 | at alpha= | 8.5 | deg
JavaFoil+Calcfoil stall+Eppler ext transition |  |  |  | L/D Max: | 161.977 | at alpha= | 2 | deg
Re: | 10000000 |  |  | Cd Min: | 0.00421 | at alpha= | 0.5 | deg
Mach: | 0.1 |  |  | Cl=0 at alpha= | -4.0603 | deg
|  |  |  | @ Cl=0.1, Cd= | 0.0049147
|  |  |  | @ Cl=0.4, Cd= | 0.004304
|  |  |  | @ Cl=0.6, Cd= | 0.0043869
alpha (deg) | Cl | Cd | Cm | Cl/Cd
-16.5 | -0.29 | 0.12198 | -0.037 | -2.377
-16 | -0.308 | 0.11664 | -0.038 | -2.639
-15.5 | -0.326 | 0.10972 | -0.038 | -2.971
-15 | -0.344 | 0.10476 | -0.039 | -3.285
-14.5 | -0.362 | 0.09948 | -0.039 | -3.636
-14 | -0.379 | 0.0955 | -0.039 | -3.966
-13.5 | -0.395 | 0.08962 | -0.039 | -4.403
-13 | -0.409 | 0.08579 | -0.04 | -4.762
-12.5 | -0.419 | 0.08099 | -0.04 | -5.176
-12 | -0.423 | 0.07536 | -0.041 | -5.619
-11.5 | -0.424 | 0.07255 | -0.04 | -5.841
-11 | -0.421 | 0.0676 | -0.042 | -6.233
-10.5 | -0.415 | 0.06357 | -0.042 | -6.524
-10 | -0.404 | 0.05921 | -0.043 | -6.83
-9.5 | -0.39 | 0.05594 | -0.044 | -6.969
-9 | -0.372 | 0.05093 | -0.048 | -7.307
-8.5 | -0.355 | 0.04225 | -0.058 | -8.393
-8 | -0.396 | 0.00677 | -0.09 | -58.522
-7.5 | -0.357 | 0.00648 | -0.09 | -55.139
-7 | -0.314 | 0.00629 | -0.091 | -49.995
-6.5 | -0.267 | 0.00608 | -0.092 | -43.962
-6 | -0.217 | 0.00587 | -0.093 | -36.985
-5.5 | -0.164 | 0.00565 | -0.094 | -28.974
-5 | -0.108 | 0.00553 | -0.095 | -19.567
-4.5 | -0.051 | 0.00538 | -0.096 | -9.539
-4 | 0.007 | 0.00518 | -0.097 | 1.268
-3.5 | 0.065 | 0.00498 | -0.097 | 13.094
-3 | 0.124 | 0.00487 | -0.098 | 25.548
-2.5 | 0.184 | 0.00475 | -0.099 | 38.767
-2 | 0.244 | 0.00463 | -0.1 | 52.713
-1.5 | 0.304 | 0.0047 | -0.101 | 64.611
-1 | 0.364 | 0.00434 | -0.102 | 84.012
-0.5 | 0.424 | 0.00428 | -0.102 | 98.975
0 | 0.483 | 0.00455 | -0.103 | 106.106
0.5 | 0.542 | 0.00421 | -0.104 | 128.61
1 | 0.601 | 0.00439 | -0.105 | 136.774
1.5 | 0.658 | 0.0045 | -0.106 | 146.293
2 | 0.716 | 0.00442 | -0.107 | 161.977
2.5 | 0.773 | 0.00613 | -0.107 | 126.16
3 | 0.829 | 0.00671 | -0.108 | 123.582
3.5 | 0.885 | 0.00778 | -0.109 | 113.635
4 | 0.938 | 0.00812 | -0.11 | 115.609
4.5 | 0.989 | 0.00846 | -0.11 | 116.923
5 | 1.036 | 0.00885 | -0.111 | 117.083
5.5 | 1.08 | 0.00923 | -0.112 | 116.985
6 | 1.119 | 0.00962 | -0.113 | 116.267
6.5 | 1.153 | 0.01 | -0.113 | 115.303
7 | 1.183 | 0.01045 | -0.114 | 113.19
7.5 | 1.206 | 0.01105 | -0.115 | 109.071
8 | 1.223 | 0.01148 | -0.115 | 106.47
8.5 | 1.227 | 0.01204 | -0.116 | 101.87
9 | 1.218 | 0.01262 | -0.117 | 96.507
9.5 | 1.2 | 0.01332 | -0.117 | 90.055
10 | 1.173 | 0.01391 | -0.118 | 84.383
10.5 | 1.138 | 0.01468 | -0.119 | 77.557
11 | 1.096 | 0.01547 | -0.119 | 70.875
11.5 | 1.045 | 0.01707 | -0.119 | 61.217
12 | 0.936 | 0.02927 | -0.111 | 31.96
12.5 | 0.787 | 0.07603 | -0.075 | 10.353
13 | 0.74 | 0.08152 | -0.073 | 9.083
13.5 | 0.693 | 0.08834 | -0.071 | 7.846

## 108. Re 10M Mach 0.10 (2)
BIGFOIL.COM POLAR EXPORT
NACA67A510
NACA67A510 |  |  |  | Cl Max: | 1.7895 | at alpha= | 18 | deg
XFOIL ncrit=9 |  |  |  | L/D Max: | 132.347 | at alpha= | 0.5 | deg
Re: | 10000000 |  |  | Cd Min: | 0.06051 | at alpha= | 20 | deg
Mach: | 0.1 |  |  | Cl=0 at alpha= | -4.1504 | deg
|  |  |  | @ Cl=0.1, Cd= | 0.0045188
|  |  |  | @ Cl=0.4, Cd= | 0.0038385
|  |  |  | @ Cl=0.6, Cd= | 0.0049476
alpha (deg) | Cl | Cd | Cm | Cl/Cd
-17.5 | -1.0707 | 0.03748 | -0.1358 | -28.5672
-17 | -1.1338 | 0.02954 | -0.1335 | -38.3819
-16.5 | -1.1619 | 0.02575 | -0.1265 | -45.1223
-16 | -1.1625 | 0.02374 | -0.1196 | -48.968
-15 | -1.1218 | 0.01891 | -0.1123 | -59.3231
-14.5 | -1.0914 | 0.01674 | -0.1096 | -65.1971
-14 | -1.0558 | 0.01482 | -0.1074 | -71.2416
-13.5 | -1.0122 | 0.01356 | -0.1061 | -74.646
-13 | -0.9649 | 0.01256 | -0.1052 | -76.8232
-12.5 | -0.9154 | 0.01172 | -0.1045 | -78.1058
-12 | -0.8646 | 0.011 | -0.1041 | -78.6
-11.5 | -0.8149 | 0.01005 | -0.1035 | -81.0846
-11 | -0.7626 | 0.00943 | -0.1032 | -80.8696
-10.5 | -0.7089 | 0.00894 | -0.1031 | -79.2953
-10 | -0.6547 | 0.00851 | -0.1031 | -76.933
-9.5 | -0.5998 | 0.00816 | -0.1033 | -73.5049
-8.5 | -0.4899 | 0.00732 | -0.1036 | -66.9262
-8 | -0.4353 | 0.00679 | -0.1037 | -64.109
-7.5 | -0.3798 | 0.00639 | -0.1039 | -59.4366
-7 | -0.3234 | 0.00612 | -0.1043 | -52.8431
-6.5 | -0.2668 | 0.00589 | -0.1048 | -45.2971
-6 | -0.2098 | 0.00571 | -0.1053 | -36.7426
-5.5 | -0.1527 | 0.00556 | -0.1059 | -27.464
-5 | -0.0968 | 0.00521 | -0.1062 | -18.5797
-4.5 | -0.04 | 0.00497 | -0.1067 | -8.0483
-4 | 0.0172 | 0.00474 | -0.1073 | 3.6287
-3.5 | 0.0748 | 0.00458 | -0.108 | 16.3319
-3 | 0.1324 | 0.00444 | -0.1087 | 29.8198
-2.5 | 0.1894 | 0.00429 | -0.1092 | 44.1492
-2 | 0.247 | 0.00414 | -0.1099 | 59.6618
-1.5 | 0.3043 | 0.00403 | -0.1105 | 75.5087
-1 | 0.3617 | 0.00394 | -0.1112 | 91.802
-0.5 | 0.4183 | 0.00379 | -0.1117 | 110.3694
0 | 0.473 | 0.00362 | -0.1119 | 130.663
0.5 | 0.5188 | 0.00392 | -0.1104 | 132.3469
1.5 | 0.5935 | 0.0049 | -0.1042 | 121.1224
2 | 0.6386 | 0.00523 | -0.1024 | 122.1033
2.5 | 0.684 | 0.00573 | -0.1006 | 119.3717
3 | 0.7288 | 0.00622 | -0.0987 | 117.1704
4.5 | 0.8694 | 0.00723 | -0.0942 | 120.249
5 | 0.9119 | 0.00749 | -0.0917 | 121.749
5.5 | 0.9539 | 0.0078 | -0.0892 | 122.2949
6 | 0.9965 | 0.00812 | -0.0868 | 122.7217
6.5 | 1.0382 | 0.00847 | -0.0843 | 122.5738
7 | 1.0768 | 0.00882 | -0.081 | 122.0862
7.5 | 1.128 | 0.00922 | -0.0808 | 122.3427
8 | 1.1718 | 0.00967 | -0.079 | 121.1789
8.5 | 1.214 | 0.0102 | -0.0768 | 119.0196
9 | 1.257 | 0.01069 | -0.0749 | 117.5865
9.5 | 1.2979 | 0.01131 | -0.0727 | 114.7569
10 | 1.3387 | 0.01194 | -0.0704 | 112.1189
10.5 | 1.3795 | 0.01258 | -0.0683 | 109.6582
11 | 1.4186 | 0.01329 | -0.0659 | 106.7419
11.5 | 1.4558 | 0.01421 | -0.0633 | 102.449
12 | 1.4919 | 0.01511 | -0.0605 | 98.7359
13.5 | 1.5981 | 0.01802 | -0.0526 | 88.6848
14 | 1.6295 | 0.01921 | -0.0495 | 84.8256
14.5 | 1.6602 | 0.02049 | -0.0465 | 81.0249
15 | 1.6896 | 0.02183 | -0.0435 | 77.3981
15.5 | 1.7151 | 0.02345 | -0.0401 | 73.1386
16 | 1.7351 | 0.02553 | -0.0362 | 67.9632
16.5 | 1.7551 | 0.02765 | -0.0327 | 63.4756
17 | 1.7685 | 0.03035 | -0.0287 | 58.2702
17.5 | 1.7763 | 0.03365 | -0.0246 | 52.7875
18 | 1.7895 | 0.03659 | -0.0216 | 48.9068
18.5 | 1.7803 | 0.04186 | -0.0175 | 42.5299
19 | 1.7791 | 0.04667 | -0.0149 | 38.1208
19.5 | 1.7658 | 0.05329 | -0.0129 | 33.1357
20 | 1.7526 | 0.06051 | -0.0124 | 28.9638

## 109. Re 10M Mach 0.25 (1)
BIGFOIL.COM POLAR EXPORT
NACA67A510
NACA67A510 |  |  |  | Cl Max: | 1.203 | at alpha= | 8 | deg
JavaFoil+Calcfoil stall+Eppler ext transition |  |  |  | L/D Max: | 139.763 | at alpha= | 1 | deg
Re: | 10000000 |  |  | Cd Min: | 0.0042 | at alpha= | 0.5 | deg
Mach: | 0.25 |  |  | Cl=0 at alpha= | -4.0593 | deg
|  |  |  | @ Cl=0.1, Cd= | 0.0049005
|  |  |  | @ Cl=0.4, Cd= | 0.09385
|  |  |  | @ Cl=0.6, Cd= | 0.09385
alpha (deg) | Cl | Cd | Cm | Cl/Cd
-12.5 | -0.247 | 0.0811 | -0.042 | -3.05
-12 | -0.28 | 0.07804 | -0.042 | -3.583
-11.5 | -0.307 | 0.07202 | -0.043 | -4.259
-11 | -0.327 | 0.0691 | -0.043 | -4.74
-10.5 | -0.342 | 0.06487 | -0.043 | -5.273
-10 | -0.35 | 0.06106 | -0.044 | -5.73
-9.5 | -0.35 | 0.05758 | -0.044 | -6.087
-9 | -0.344 | 0.05409 | -0.045 | -6.362
-8.5 | -0.331 | 0.0504 | -0.046 | -6.566
-8 | -0.312 | 0.04533 | -0.051 | -6.893
-7.5 | -0.353 | 0.00634 | -0.093 | -55.619
-7 | -0.314 | 0.00645 | -0.094 | -48.673
-6.5 | -0.269 | 0.00619 | -0.095 | -43.522
-6 | -0.22 | 0.00597 | -0.096 | -36.861
-5.5 | -0.167 | 0.00574 | -0.097 | -29.046
-5 | -0.11 | 0.00565 | -0.097 | -19.556
-4.5 | -0.052 | 0.0054 | -0.098 | -9.717
-4 | 0.007 | 0.0051 | -0.099 | 1.319
-3.5 | 0.067 | 0.00496 | -0.1 | 13.481
-3 | 0.128 | 0.00485 | -0.101 | 26.31
-2.5 | 0.189 | 0.00474 | -0.102 | 39.85
-2 | 0.25 | 0.0046 | -0.103 | 54.505
-1.5 | 0.312 | 0.00462 | -0.104 | 67.614
-1 | 0.374 | 0.00436 | -0.104 | 85.881
-0.5 | 0.436 | 0.0043 | -0.105 | 101.238
0 | 0.496 | 0.00427 | -0.106 | 116.248
0.5 | 0.557 | 0.0042 | -0.107 | 132.61
1 | 0.617 | 0.00442 | -0.108 | 139.763
1.5 | 0.676 | 0.0053 | -0.109 | 127.544
2 | 0.735 | 0.00584 | -0.109 | 125.844
2.5 | 0.794 | 0.00628 | -0.11 | 126.372
3 | 0.851 | 0.00693 | -0.111 | 122.909
3.5 | 0.907 | 0.00803 | -0.112 | 112.978
4 | 0.962 | 0.00838 | -0.113 | 114.772
4.5 | 1.012 | 0.00879 | -0.113 | 115.216
5 | 1.059 | 0.00916 | -0.114 | 115.605
5.5 | 1.101 | 0.00959 | -0.115 | 114.8
6 | 1.137 | 0.00993 | -0.116 | 114.452
6.5 | 1.166 | 0.01054 | -0.116 | 110.648
7 | 1.188 | 0.01107 | -0.117 | 107.269
7.5 | 1.2 | 0.01158 | -0.118 | 103.604
8 | 1.203 | 0.01219 | -0.119 | 98.701
8.5 | 1.186 | 0.01286 | -0.119 | 92.228
9 | 1.149 | 0.0136 | -0.12 | 84.431
9.5 | 1.095 | 0.01434 | -0.12 | 76.366
10 | 1.025 | 0.01521 | -0.121 | 67.431
10.5 | 0.93 | 0.01797 | -0.12 | 51.752
11 | 0.698 | 0.07142 | -0.065 | 9.769
11.5 | 0.613 | 0.07609 | -0.065 | 8.059
12 | 0.521 | 0.08234 | -0.062 | 6.331
12.5 | 0.425 | 0.0869 | -0.064 | 4.895
13 | 0.321 | 0.09385 | -0.062 | 3.415

## 110. Re 10M Mach 0.25 (2)
BIGFOIL.COM POLAR EXPORT
NACA67A510
NACA67A510 |  |  |  | Cl Max: | 1.6168 | at alpha= | 14 | deg
XFOIL ncrit=9 |  |  |  | L/D Max: | 138.938 | at alpha= | 0.5 | deg
Re: | 10000000 |  |  | Cd Min: | 0.21668 | at alpha= | -20 | deg
Mach: | 0.25 |  |  | Cl=0 at alpha= | -4.149 | deg
|  |  |  | @ Cl=0.1, Cd= | 0.0045462
|  |  |  | @ Cl=0.4, Cd= | 0.0038917
|  |  |  | @ Cl=0.6, Cd= | 0.0048462
alpha (deg) | Cl | Cd | Cm | Cl/Cd
-20 | -0.4623 | 0.21668 | -0.0437 | -2.1336
-18.5 | -0.4181 | 0.19214 | -0.0557 | -2.176
-18 | -0.4021 | 0.18488 | -0.0597 | -2.1749
-17.5 | -0.3848 | 0.17856 | -0.0638 | -2.155
-16 | -0.3479 | 0.15318 | -0.0763 | -2.2712
-15.5 | -0.331 | 0.14674 | -0.0801 | -2.2557
-15 | -0.3215 | 0.13819 | -0.0843 | -2.3265
-14.5 | -0.3076 | 0.13127 | -0.0882 | -2.3433
-14 | -0.3122 | 0.1197 | -0.0931 | -2.6082
-13 | -0.4471 | 0.07747 | -0.1137 | -5.7713
-12.5 | -0.5806 | 0.04956 | -0.1358 | -11.7151
-12 | -0.7846 | 0.0271 | -0.1282 | -28.952
-11.5 | -0.8318 | 0.0156 | -0.12 | -53.3205
-11 | -0.7917 | 0.0129 | -0.1171 | -61.3721
-10.5 | -0.7407 | 0.01136 | -0.1151 | -65.2025
-10 | -0.6881 | 0.00995 | -0.1133 | -69.1558
-9.5 | -0.6303 | 0.00925 | -0.1123 | -68.1405
-9 | -0.5711 | 0.00872 | -0.1116 | -65.4931
-8.5 | -0.5122 | 0.00819 | -0.1111 | -62.5397
-8 | -0.4537 | 0.00762 | -0.1106 | -59.5407
-7.5 | -0.3968 | 0.00686 | -0.11 | -57.8426
-7 | -0.3378 | 0.00644 | -0.1098 | -52.4534
-6.5 | -0.2786 | 0.0061 | -0.1098 | -45.6721
-6 | -0.2191 | 0.00585 | -0.1099 | -37.453
-5.5 | -0.1593 | 0.00568 | -0.1102 | -28.0458
-5 | -0.1007 | 0.00536 | -0.1104 | -18.7873
-4.5 | -0.0417 | 0.00504 | -0.1107 | -8.2738
-4 | 0.0177 | 0.0048 | -0.1111 | 3.6875
-3.5 | 0.0772 | 0.0046 | -0.1116 | 16.7826
-2.5 | 0.1959 | 0.00432 | -0.1128 | 45.3472
-2 | 0.2553 | 0.00416 | -0.1135 | 61.3702
-1.5 | 0.3145 | 0.00404 | -0.1141 | 77.8465
-1 | 0.3738 | 0.00395 | -0.1148 | 94.6329
-0.5 | 0.4322 | 0.00382 | -0.1153 | 113.1414
0 | 0.4892 | 0.00359 | -0.1157 | 136.2674
0.5 | 0.5363 | 0.00386 | -0.114 | 138.9378
1 | 0.5712 | 0.00465 | -0.1099 | 122.8387
1.5 | 0.6079 | 0.0049 | -0.1064 | 124.0612
2 | 0.6514 | 0.0053 | -0.1039 | 122.9057
2.5 | 0.6964 | 0.0058 | -0.1016 | 120.069
4 | 0.8239 | 0.00709 | -0.0929 | 116.2059
4.5 | 0.8688 | 0.00738 | -0.0904 | 117.7236
5 | 0.9136 | 0.0077 | -0.0879 | 118.6494
5.5 | 0.9588 | 0.00806 | -0.0855 | 118.9578
6 | 1.0027 | 0.00843 | -0.0828 | 118.9442
6.5 | 1.0464 | 0.0088 | -0.0801 | 118.9091
7 | 1.0965 | 0.00923 | -0.0787 | 118.7974
7.5 | 1.1428 | 0.0097 | -0.0766 | 117.8144
8 | 1.1873 | 0.01028 | -0.074 | 115.4961
8.5 | 1.2327 | 0.01083 | -0.0717 | 113.8227
9 | 1.2758 | 0.01153 | -0.0689 | 110.6505
9.5 | 1.3192 | 0.01222 | -0.0661 | 107.9542
10 | 1.3621 | 0.01301 | -0.0632 | 104.6964
10.5 | 1.4023 | 0.01394 | -0.0599 | 100.5954
11 | 1.4428 | 0.01492 | -0.0567 | 96.7024
11.5 | 1.4778 | 0.01632 | -0.0525 | 90.5515
12 | 1.518 | 0.01733 | -0.0493 | 87.5938
12.5 | 1.5506 | 0.01892 | -0.045 | 81.9556
13 | 1.581 | 0.02077 | -0.0406 | 76.1194
13.5 | 1.603 | 0.0233 | -0.0353 | 68.7983
14 | 1.6168 | 0.02646 | -0.0295 | 61.1036
14.5 | 1.6134 | 0.03102 | -0.0226 | 52.0116
15 | 1.5959 | 0.0369 | -0.0157 | 43.2493
15.5 | 1.5699 | 0.04394 | -0.0101 | 35.7283
16 | 1.5289 | 0.05332 | -0.0065 | 28.674
16.5 | 1.4903 | 0.06392 | -0.0063 | 23.3151
17 | 1.4499 | 0.0767 | -0.0099 | 18.9035
17.5 | 1.4087 | 0.09205 | -0.0178 | 15.3036
18 | 1.3714 | 0.10933 | -0.029 | 12.5437
18.5 | 1.3296 | 0.12967 | -0.0425 | 10.2537
19 | 1.2715 | 0.15283 | -0.0567 | 8.3197

## 111. Re 10M Mach 0.50 (1)
BIGFOIL.COM POLAR EXPORT
NACA67A510
NACA67A510 |  |  |  | Cl Max: | 1.276 | at alpha= | 20 | deg
JavaFoil+Calcfoil stall+Eppler ext transition |  |  |  | L/D Max: | 128.985 | at alpha= | 1.5 | deg
Re: | 10000000 |  |  | Cd Min: | 0.00389 | at alpha= | -0.5 | deg
Mach: | 0.5 |  |  | Cl=0 at alpha= | -4.0547 | deg
|  |  |  | @ Cl=0.1, Cd= | 0.0047674
|  |  |  | @ Cl=0.4, Cd= | 0.004412
|  |  |  | @ Cl=0.6, Cd= | 0.0048337
alpha (deg) | Cl | Cd | Cm | Cl/Cd
-20 | -0.861 | 0.14675 | -0.046 | -5.865
-19.5 | -0.833 | 0.14288 | -0.046 | -5.83
-19 | -0.807 | 0.13573 | -0.047 | -5.945
-18.5 | -0.78 | 0.12825 | -0.047 | -6.085
-18 | -0.754 | 0.132 | -0.048 | -5.714
-17.5 | -0.727 | 0.12533 | -0.048 | -5.801
-17 | -0.7 | 0.11896 | -0.048 | -5.885
-16.5 | -0.674 | 0.11132 | -0.048 | -6.053
-16 | -0.647 | 0.1066 | -0.049 | -6.072
-15.5 | -0.622 | 0.09725 | -0.052 | -6.4
-15 | -0.599 | 0.08837 | -0.055 | -6.773
-14.5 | -0.565 | 0.10189 | -0.048 | -5.545
-14 | -0.538 | 0.09456 | -0.048 | -5.693
-13.5 | -0.513 | 0.08585 | -0.051 | -5.972
-13 | -0.487 | 0.07886 | -0.053 | -6.172
-12.5 | -0.462 | 0.07184 | -0.056 | -6.425
-12 | -0.437 | 0.06459 | -0.06 | -6.768
-11.5 | -0.418 | 0.05202 | -0.068 | -8.037
-11 | -0.376 | 0.07339 | -0.048 | -5.119
-10.5 | -0.348 | 0.07083 | -0.047 | -4.918
-10 | -0.323 | 0.05939 | -0.053 | -5.437
-9.5 | -0.296 | 0.05493 | -0.055 | -5.395
-9 | -0.271 | 0.04962 | -0.06 | -5.454
-8.5 | -0.24 | 0.05514 | -0.049 | -4.361
-8 | -0.213 | 0.05137 | -0.049 | -4.155
-7.5 | -0.187 | 0.04661 | -0.052 | -4.005
-7 | -0.16 | 0.04268 | -0.055 | -3.748
-6.5 | -0.134 | 0.03722 | -0.064 | -3.604
-6 | -0.151 | 0.03773 | -0.058 | -3.993
-5.5 | -0.136 | 0.03538 | -0.058 | -3.834
-5 | -0.116 | 0.00545 | -0.109 | -21.341
-4.5 | -0.057 | 0.00519 | -0.11 | -10.916
-4 | 0.007 | 0.00499 | -0.111 | 1.476
-3.5 | 0.074 | 0.00484 | -0.112 | 15.272
-3 | 0.142 | 0.00465 | -0.113 | 30.474
-2.5 | 0.21 | 0.00452 | -0.114 | 46.543
-2 | 0.279 | 0.0044 | -0.115 | 63.521
-1.5 | 0.348 | 0.00439 | -0.116 | 79.342
-1 | 0.419 | 0.00442 | -0.117 | 94.741
-0.5 | 0.487 | 0.00389 | -0.118 | 125.099
0 | 0.553 | 0.00473 | -0.118 | 116.924
0.5 | 0.621 | 0.00488 | -0.119 | 127.18
1 | 0.688 | 0.00546 | -0.12 | 126.004
1.5 | 0.753 | 0.00584 | -0.121 | 128.985
2 | 0.818 | 0.00639 | -0.122 | 128.071
2.5 | 0.883 | 0.00703 | -0.123 | 125.624
3 | 0.945 | 0.00857 | -0.124 | 110.249
3.5 | 1.005 | 0.00899 | -0.124 | 111.782
4 | 1.061 | 0.00951 | -0.125 | 111.564
4.5 | 1.107 | 0.01008 | -0.126 | 109.761
5 | 1.139 | 0.01066 | -0.127 | 106.836
5.5 | 1.146 | 0.01139 | -0.128 | 100.648
6 | 1.1 | 0.01224 | -0.129 | 89.892
6.5 | 0.694 | 0.01311 | -0.13 | 52.943
7 | 0.594 | 0.04639 | -0.069 | 12.806
7.5 | 0.757 | 0.01441 | -0.131 | 52.55
8 | 0.787 | 0.01555 | -0.132 | 50.648
8.5 | 0.671 | 0.058 | -0.065 | 11.565
9 | 0.851 | 0.01628 | -0.133 | 52.3
9.5 | 0.879 | 0.018 | -0.134 | 48.844
10 | 0.751 | 0.06675 | -0.072 | 11.254
10.5 | 0.777 | 0.07142 | -0.072 | 10.874
11 | 0.973 | 0.01961 | -0.136 | 49.637
11.5 | 0.996 | 0.02242 | -0.136 | 44.426
12 | 0.859 | 0.0806 | -0.081 | 10.656
12.5 | 0.883 | 0.08725 | -0.079 | 10.117
13 | 1.025 | 0.03765 | -0.127 | 27.23
13.5 | 0.939 | 0.0892 | -0.086 | 10.53
14 | 0.965 | 0.09646 | -0.086 | 10.001
14.5 | 0.996 | 0.09899 | -0.091 | 10.061
15 | 1.01 | 0.10692 | -0.081 | 9.442
15.5 | 1.037 | 0.11072 | -0.084 | 9.37
16 | 1.078 | 0.10643 | -0.096 | 10.125
16.5 | 1.11 | 0.10917 | -0.101 | 10.165
17 | 1.119 | 0.1296 | -0.091 | 8.637
17.5 | 1.144 | 0.12392 | -0.092 | 9.231
18 | 1.194 | 0.11349 | -0.106 | 10.523
18.5 | 1.232 | 0.11167 | -0.111 | 11.033
19 | 1.248 | 0.12432 | -0.108 | 10.035
19.5 | 1.247 | 0.14981 | -0.096 | 8.323
20 | 1.276 | 0.15309 | -0.1 | 8.338

## 112. Re 10M Mach 0.50 (2)
BIGFOIL.COM POLAR EXPORT
NACA67A510
NACA67A510 |  |  |  | Cl Max: | 1.1593 | at alpha= | 7 | deg
XFOIL ncrit=9 |  |  |  | L/D Max: | 176.325 | at alpha= | 0.5 | deg
Re: | 10000000 |  |  | Cd Min: | 0.01166 | at alpha= | 7 | deg
Mach: | 0.5 |  |  | Cl=0 at alpha= | -99 | deg
|  |  |  | @ Cl=0.1, Cd= | 0.00364
|  |  |  | @ Cl=0.4, Cd= | 0.00364
|  |  |  | @ Cl=0.6, Cd= | 0.0035518
alpha (deg) | Cl | Cd | Cm | Cl/Cd
0 | 0.5601 | 0.00364 | -0.1319 | 153.8736
0.5 | 0.6189 | 0.00351 | -0.1311 | 176.3248
1 | 0.6437 | 0.00447 | -0.1232 | 144.0045
2 | 0.6773 | 0.00549 | -0.1038 | 123.3698
2.5 | 0.709 | 0.00624 | -0.0971 | 113.6218
3 | 0.7452 | 0.00703 | -0.0915 | 106.0028
3.5 | 0.788 | 0.00774 | -0.087 | 101.8088
4 | 0.8379 | 0.00826 | -0.0838 | 101.4407
4.5 | 0.8908 | 0.00868 | -0.0809 | 102.6267
5 | 0.9431 | 0.00914 | -0.0777 | 103.1838
5.5 | 0.9934 | 0.00967 | -0.0738 | 102.7301
6 | 1.0452 | 0.01018 | -0.0698 | 102.6719
6.5 | 1.1046 | 0.01093 | -0.0673 | 101.0613
7 | 1.1593 | 0.01166 | -0.0632 | 99.4254

## 113. Re 12M Mach 0.00 (1)
BIGFOIL.COM POLAR EXPORT
NACA67A510
NACA67A510 |  |  |  | Cl Max: | 1.232 | at alpha= | 8.5 | deg
JavaFoil+Calcfoil stall+Eppler ext transition |  |  |  | L/D Max: | 161.856 | at alpha= | 2.5 | deg
Re: | 12000000 |  |  | Cd Min: | 0.00473 | at alpha= | -3 | deg
Mach: | 0 |  |  | Cl=0 at alpha= | -4.0603 | deg
|  |  |  | @ Cl=0.1, Cd= | 0.0048398
|  |  |  | @ Cl=0.4, Cd= | 0.0049793
|  |  |  | @ Cl=0.6, Cd= | 0.0048239
alpha (deg) | Cl | Cd | Cm | Cl/Cd
-17 | -0.315 | 0.12628 | -0.037 | -2.493
-16.5 | -0.331 | 0.11965 | -0.038 | -2.763
-16 | -0.346 | 0.11545 | -0.037 | -2.999
-15.5 | -0.362 | 0.10765 | -0.038 | -3.366
-15 | -0.378 | 0.10287 | -0.039 | -3.674
-14.5 | -0.393 | 0.09833 | -0.039 | -3.997
-14 | -0.407 | 0.0938 | -0.039 | -4.339
-13.5 | -0.42 | 0.08814 | -0.04 | -4.762
-13 | -0.431 | 0.08365 | -0.04 | -5.15
-12.5 | -0.438 | 0.07983 | -0.04 | -5.487
-12 | -0.439 | 0.0739 | -0.042 | -5.947
-11.5 | -0.437 | 0.07158 | -0.041 | -6.104
-11 | -0.432 | 0.06675 | -0.042 | -6.471
-10.5 | -0.424 | 0.0621 | -0.043 | -6.822
-10 | -0.411 | 0.05834 | -0.045 | -7.05
-9.5 | -0.397 | 0.0526 | -0.049 | -7.542
-9 | -0.377 | 0.04895 | -0.051 | -7.697
-8.5 | -0.432 | 0.00661 | -0.088 | -65.332
-8 | -0.397 | 0.00654 | -0.089 | -60.712
-7.5 | -0.358 | 0.00635 | -0.09 | -56.315
-7 | -0.314 | 0.00607 | -0.091 | -51.723
-6.5 | -0.267 | 0.00592 | -0.092 | -45.08
-6 | -0.216 | 0.00571 | -0.093 | -37.903
-5.5 | -0.163 | 0.00551 | -0.093 | -29.583
-5 | -0.108 | 0.00539 | -0.094 | -19.973
-4.5 | -0.051 | 0.00521 | -0.095 | -9.801
-4 | 0.007 | 0.00512 | -0.096 | 1.279
-3.5 | 0.065 | 0.005 | -0.097 | 12.99
-3 | 0.124 | 0.00473 | -0.098 | 26.202
-2.5 | 0.183 | 0.00477 | -0.099 | 38.395
-2 | 0.243 | 0.00492 | -0.099 | 49.298
-1.5 | 0.302 | 0.00497 | -0.1 | 60.789
-1 | 0.363 | 0.00518 | -0.101 | 69.934
-0.5 | 0.422 | 0.00486 | -0.102 | 86.723
0 | 0.48 | 0.00499 | -0.103 | 96.309
0.5 | 0.539 | 0.00477 | -0.104 | 113.012
1 | 0.598 | 0.00482 | -0.104 | 124.087
1.5 | 0.655 | 0.00493 | -0.105 | 132.96
2 | 0.713 | 0.00506 | -0.106 | 140.843
2.5 | 0.77 | 0.00476 | -0.107 | 161.856
3 | 0.826 | 0.00678 | -0.108 | 121.814
3.5 | 0.881 | 0.00757 | -0.108 | 116.358
4 | 0.934 | 0.00785 | -0.109 | 119.014
4.5 | 0.985 | 0.00817 | -0.11 | 120.594
5 | 1.032 | 0.00853 | -0.111 | 120.98
5.5 | 1.076 | 0.0089 | -0.111 | 120.876
6 | 1.116 | 0.00928 | -0.112 | 120.225
6.5 | 1.151 | 0.00971 | -0.113 | 118.598
7 | 1.182 | 0.01005 | -0.114 | 117.588
7.5 | 1.206 | 0.01057 | -0.114 | 114.101
8 | 1.225 | 0.01108 | -0.115 | 110.545
8.5 | 1.232 | 0.0116 | -0.116 | 106.168
9 | 1.227 | 0.01208 | -0.116 | 101.531
9.5 | 1.213 | 0.01273 | -0.117 | 95.277
10 | 1.191 | 0.01326 | -0.118 | 89.798
10.5 | 1.162 | 0.01397 | -0.118 | 83.138
11 | 1.126 | 0.0147 | -0.119 | 76.607
11.5 | 1.084 | 0.01556 | -0.119 | 69.667
12 | 1.035 | 0.01727 | -0.119 | 59.965
12.5 | 0.832 | 0.07159 | -0.08 | 11.615
13 | 0.927 | 0.02147 | -0.118 | 43.19
13.5 | 0.748 | 0.08148 | -0.078 | 9.176

## 114. Re 12M Mach 0.00 (2)
BIGFOIL.COM POLAR EXPORT
NACA67A510
NACA67A510 |  |  |  | Cl Max: | 1.819 | at alpha= | 19.5 | deg
XFOIL ncrit=9 |  |  |  | L/D Max: | 127.768 | at alpha= | 6.5 | deg
Re: | 12000000 |  |  | Cd Min: | 0.04958 | at alpha= | 20 | deg
Mach: | 0 |  |  | Cl=0 at alpha= | -4.1494 | deg
|  |  |  | @ Cl=0.1, Cd= | 0.0043408
|  |  |  | @ Cl=0.4, Cd= | 0.0037845
|  |  |  | @ Cl=0.6, Cd= | 0.0052806
alpha (deg) | Cl | Cd | Cm | Cl/Cd
-19 | -1.2193 | 0.03426 | -0.1333 | -35.5896
-18 | -1.262 | 0.0257 | -0.1268 | -49.1051
-17.5 | -1.2715 | 0.02326 | -0.1202 | -54.6647
-17 | -1.2676 | 0.02147 | -0.1138 | -59.0405
-16.5 | -1.243 | 0.01977 | -0.1108 | -62.873
-15.5 | -1.1741 | 0.01711 | -0.1068 | -68.6207
-15 | -1.1397 | 0.01542 | -0.1048 | -73.9105
-14.5 | -1.0998 | 0.01409 | -0.1034 | -78.0554
-14 | -1.0572 | 0.01287 | -0.1023 | -82.1445
-13.5 | -1.0102 | 0.01202 | -0.1017 | -84.0433
-13 | -0.9614 | 0.01129 | -0.1014 | -85.155
-12.5 | -0.9114 | 0.01064 | -0.1011 | -85.6579
-12 | -0.8611 | 0.00997 | -0.1009 | -86.3691
-11.5 | -0.8108 | 0.00926 | -0.1007 | -87.5594
-11 | -0.7586 | 0.00874 | -0.1007 | -86.7963
-10.5 | -0.7054 | 0.00832 | -0.1008 | -84.7837
-10 | -0.6516 | 0.00793 | -0.101 | -82.169
-9.5 | -0.5971 | 0.00758 | -0.1014 | -78.7731
-9 | -0.5423 | 0.00725 | -0.1017 | -74.8
-8 | -0.4328 | 0.00649 | -0.1024 | -66.6872
-7.5 | -0.3781 | 0.00607 | -0.1027 | -62.29
-7 | -0.3223 | 0.00581 | -0.1031 | -55.4733
-6.5 | -0.2661 | 0.00561 | -0.1037 | -47.4332
-6 | -0.2096 | 0.00544 | -0.1043 | -38.5294
-5.5 | -0.153 | 0.00529 | -0.1049 | -28.9225
-5 | -0.0965 | 0.00504 | -0.1054 | -19.1468
-4.5 | -0.0399 | 0.00478 | -0.106 | -8.3473
-4 | 0.017 | 0.00455 | -0.1066 | 3.7363
-3.5 | 0.074 | 0.0044 | -0.1072 | 16.8182
-2.5 | 0.1882 | 0.00414 | -0.1086 | 45.4589
-2 | 0.2451 | 0.00402 | -0.1092 | 60.9701
-1.5 | 0.3023 | 0.00391 | -0.1099 | 77.3146
-1 | 0.3592 | 0.00385 | -0.1105 | 93.2987
-0.5 | 0.4153 | 0.00376 | -0.111 | 110.4521
0 | 0.4636 | 0.00407 | -0.1099 | 113.9066
0.5 | 0.5098 | 0.00432 | -0.1085 | 118.0093
1 | 0.5459 | 0.00512 | -0.1051 | 106.6211
1.5 | 0.5889 | 0.00529 | -0.1032 | 111.3233
2 | 0.6361 | 0.00525 | -0.1021 | 121.1619
2.5 | 0.6824 | 0.0057 | -0.1006 | 119.7193
3 | 0.7287 | 0.00616 | -0.0991 | 118.2955
4.5 | 0.8741 | 0.00705 | -0.0959 | 123.9858
5 | 0.9218 | 0.00731 | -0.0947 | 126.1012
5.5 | 0.9643 | 0.00757 | -0.0923 | 127.3844
6 | 1.0057 | 0.00788 | -0.0897 | 127.6269
6.5 | 1.0477 | 0.0082 | -0.0874 | 127.7683
7 | 1.0885 | 0.00856 | -0.0848 | 127.1612
7.5 | 1.1277 | 0.00885 | -0.0819 | 127.4237
8 | 1.1766 | 0.00929 | -0.0813 | 126.6523
8.5 | 1.2196 | 0.00975 | -0.0795 | 125.0872
9 | 1.2617 | 0.01022 | -0.0775 | 123.454
9.5 | 1.3026 | 0.0108 | -0.0754 | 120.6111
10 | 1.3436 | 0.01136 | -0.0734 | 118.2746
10.5 | 1.3838 | 0.01196 | -0.0713 | 115.7023
11 | 1.4238 | 0.01259 | -0.0692 | 113.0898
11.5 | 1.4594 | 0.01349 | -0.0664 | 108.1838
12 | 1.4974 | 0.01425 | -0.0642 | 105.0807
12.5 | 1.5329 | 0.01511 | -0.0616 | 101.4494
13 | 1.5693 | 0.01594 | -0.0593 | 98.4504
13.5 | 1.6038 | 0.01681 | -0.0567 | 95.4075
14 | 1.6376 | 0.01781 | -0.0542 | 91.9483
14.5 | 1.6683 | 0.01893 | -0.0513 | 88.13
15 | 1.6994 | 0.02008 | -0.0486 | 84.6315
15.5 | 1.7272 | 0.02141 | -0.0456 | 80.6726
16 | 1.7503 | 0.02311 | -0.0422 | 75.7378
16.5 | 1.7733 | 0.02482 | -0.0389 | 71.4464
17 | 1.786 | 0.0274 | -0.0347 | 65.1825
17.5 | 1.7967 | 0.0302 | -0.0306 | 59.4934
18 | 1.8149 | 0.03246 | -0.0278 | 55.9119
18.5 | 1.8122 | 0.0367 | -0.0234 | 49.3787
19 | 1.8189 | 0.04028 | -0.0205 | 45.1564
19.5 | 1.819 | 0.04475 | -0.0179 | 40.648
20 | 1.8188 | 0.04958 | -0.016 | 36.6841

## 115. Re 12M Mach 0.10 (1)
BIGFOIL.COM POLAR EXPORT
NACA67A510
NACA67A510 |  |  |  | Cl Max: | 1.228 | at alpha= | 8.5 | deg
JavaFoil+Calcfoil stall+Eppler ext transition |  |  |  | L/D Max: | 141.121 | at alpha= | 2 | deg
Re: | 12000000 |  |  | Cd Min: | 0.00468 | at alpha= | 0 | deg
Mach: | 0.1 |  |  | Cl=0 at alpha= | -4.0603 | deg
|  |  |  | @ Cl=0.1, Cd= | 0.0048839
|  |  |  | @ Cl=0.4, Cd= | 0.005
|  |  |  | @ Cl=0.6, Cd= | 0.0047992
alpha (deg) | Cl | Cd | Cm | Cl/Cd
-13.5 | -0.395 | 0.08852 | -0.04 | -4.459
-13 | -0.409 | 0.08402 | -0.04 | -4.866
-12.5 | -0.419 | 0.07991 | -0.04 | -5.247
-12 | -0.424 | 0.07468 | -0.042 | -5.673
-11.5 | -0.424 | 0.07194 | -0.041 | -5.892
-11 | -0.422 | 0.0666 | -0.043 | -6.33
-10.5 | -0.415 | 0.06263 | -0.043 | -6.626
-10 | -0.405 | 0.05888 | -0.044 | -6.874
-9.5 | -0.39 | 0.055 | -0.046 | -7.099
-9 | -0.373 | 0.05032 | -0.049 | -7.404
-8.5 | -0.43 | 0.00635 | -0.089 | -67.645
-8 | -0.396 | 0.00662 | -0.09 | -59.899
-7.5 | -0.357 | 0.00635 | -0.09 | -56.325
-7 | -0.314 | 0.0061 | -0.091 | -51.506
-6.5 | -0.267 | 0.0059 | -0.092 | -45.342
-6 | -0.217 | 0.0057 | -0.093 | -38.036
-5.5 | -0.164 | 0.00554 | -0.094 | -29.538
-5 | -0.108 | 0.00539 | -0.095 | -20.059
-4.5 | -0.051 | 0.00527 | -0.096 | -9.736
-4 | 0.007 | 0.0051 | -0.097 | 1.289
-3.5 | 0.065 | 0.00505 | -0.097 | 12.921
-3 | 0.124 | 0.00477 | -0.098 | 26.097
-2.5 | 0.184 | 0.0048 | -0.099 | 38.319
-2 | 0.244 | 0.00489 | -0.1 | 49.881
-1.5 | 0.304 | 0.00495 | -0.101 | 61.41
-1 | 0.364 | 0.00515 | -0.102 | 70.727
-0.5 | 0.424 | 0.0049 | -0.102 | 86.508
0 | 0.483 | 0.00468 | -0.103 | 103.098
0.5 | 0.542 | 0.00475 | -0.104 | 114.175
1 | 0.601 | 0.0048 | -0.105 | 125.226
1.5 | 0.658 | 0.00491 | -0.106 | 134.143
2 | 0.716 | 0.00508 | -0.107 | 141.121
2.5 | 0.774 | 0.00623 | -0.107 | 124.102
3 | 0.83 | 0.00682 | -0.108 | 121.743
3.5 | 0.885 | 0.00758 | -0.109 | 116.766
4 | 0.939 | 0.0079 | -0.11 | 118.879
4.5 | 0.989 | 0.00821 | -0.11 | 120.555
5 | 1.037 | 0.00858 | -0.111 | 120.85
5.5 | 1.08 | 0.00896 | -0.112 | 120.489
6 | 1.12 | 0.00935 | -0.113 | 119.785
6.5 | 1.154 | 0.00977 | -0.113 | 118.169
7 | 1.183 | 0.01012 | -0.114 | 116.905
7.5 | 1.207 | 0.01071 | -0.115 | 112.629
8 | 1.223 | 0.01119 | -0.116 | 109.326
8.5 | 1.228 | 0.01166 | -0.116 | 105.285
9 | 1.219 | 0.01222 | -0.117 | 99.733
9.5 | 1.201 | 0.01289 | -0.118 | 93.159
10 | 1.174 | 0.01348 | -0.118 | 87.096
10.5 | 1.139 | 0.0142 | -0.119 | 80.23
11 | 1.097 | 0.01501 | -0.119 | 73.112
11.5 | 1.047 | 0.01641 | -0.119 | 63.808
12 | 0.841 | 0.06586 | -0.082 | 12.767
12.5 | 0.785 | 0.0774 | -0.073 | 10.137
13 | 0.745 | 0.07786 | -0.078 | 9.569
13.5 | 0.695 | 0.08569 | -0.074 | 8.115

## 116. Re 12M Mach 0.10 (2)
BIGFOIL.COM POLAR EXPORT
NACA67A510
NACA67A510 |  |  |  | Cl Max: | 1.7981 | at alpha= | 18 | deg
XFOIL ncrit=9 |  |  |  | L/D Max: | 126.998 | at alpha= | 6.5 | deg
Re: | 12000000 |  |  | Cd Min: | 0.20746 | at alpha= | -20 | deg
Mach: | 0.1 |  |  | Cl=0 at alpha= | -4.1486 | deg
|  |  |  | @ Cl=0.1, Cd= | 0.0043421
|  |  |  | @ Cl=0.4, Cd= | 0.0037883
|  |  |  | @ Cl=0.6, Cd= | 0.0052928
alpha (deg) | Cl | Cd | Cm | Cl/Cd
-20 | -0.4669 | 0.20746 | -0.0429 | -2.2506
-18 | -1.1077 | 0.03825 | -0.1359 | -28.9595
-17.5 | -1.1723 | 0.02974 | -0.1349 | -39.4183
-17 | -1.198 | 0.02589 | -0.129 | -46.2727
-16.5 | -1.214 | 0.02338 | -0.1204 | -51.9247
-16 | -1.1957 | 0.0213 | -0.1164 | -56.1362
-15.5 | -1.1688 | 0.01938 | -0.1133 | -60.3096
-14.5 | -1.0978 | 0.01617 | -0.1089 | -67.8912
-14 | -1.0611 | 0.01428 | -0.1068 | -74.3067
-13.5 | -1.0176 | 0.01294 | -0.1054 | -78.6399
-13 | -0.9705 | 0.0119 | -0.1045 | -81.5546
-12.5 | -0.9206 | 0.01109 | -0.1039 | -83.0117
-12 | -0.8693 | 0.01041 | -0.1034 | -83.5062
-11.5 | -0.818 | 0.00968 | -0.103 | -84.5041
-11 | -0.7662 | 0.00898 | -0.1027 | -85.3229
-10.5 | -0.7125 | 0.0085 | -0.1026 | -83.8235
-10 | -0.6579 | 0.00807 | -0.1027 | -81.5242
-9.5 | -0.6028 | 0.0077 | -0.1028 | -78.2857
-9 | -0.5472 | 0.00736 | -0.1031 | -74.3478
-8.5 | -0.4917 | 0.007 | -0.1033 | -70.2429
-8 | -0.4362 | 0.0066 | -0.1035 | -66.0909
-7.5 | -0.3811 | 0.00614 | -0.1037 | -62.0684
-7 | -0.325 | 0.00584 | -0.1041 | -55.6507
-6.5 | -0.2683 | 0.00563 | -0.1045 | -47.6554
-6 | -0.2113 | 0.00546 | -0.1051 | -38.6996
-5.5 | -0.1541 | 0.0053 | -0.1056 | -29.0755
-5 | -0.0971 | 0.00506 | -0.1062 | -19.1897
-4.5 | -0.0402 | 0.00479 | -0.1067 | -8.3925
-4 | 0.017 | 0.00456 | -0.1073 | 3.7281
-3.5 | 0.0744 | 0.0044 | -0.1079 | 16.9091
-2.5 | 0.1894 | 0.00414 | -0.1092 | 45.7488
-2 | 0.2467 | 0.00402 | -0.1098 | 61.3682
-1.5 | 0.3042 | 0.00391 | -0.1105 | 77.8005
-1 | 0.3613 | 0.00385 | -0.1111 | 93.8442
-0.5 | 0.4178 | 0.00376 | -0.1116 | 111.117
0 | 0.4665 | 0.00405 | -0.1106 | 115.1852
1 | 0.5486 | 0.00512 | -0.1056 | 107.1484
1.5 | 0.5915 | 0.0053 | -0.1037 | 111.6038
2 | 0.6386 | 0.00526 | -0.1024 | 121.4068
2.5 | 0.6848 | 0.00571 | -0.1008 | 119.9299
3 | 0.7311 | 0.00618 | -0.0992 | 118.301
4.5 | 0.8765 | 0.00708 | -0.0957 | 123.7994
5 | 0.9227 | 0.00732 | -0.0941 | 126.0519
5.5 | 0.9643 | 0.0076 | -0.0914 | 126.8816
6 | 1.0062 | 0.00793 | -0.0888 | 126.8852
6.5 | 1.049 | 0.00826 | -0.0865 | 126.9976
7 | 1.0901 | 0.00861 | -0.0839 | 126.6086
7.5 | 1.1317 | 0.00893 | -0.0814 | 126.7301
8 | 1.1794 | 0.00939 | -0.0804 | 125.6017
8.5 | 1.2229 | 0.00985 | -0.0785 | 124.1523
9 | 1.2651 | 0.01036 | -0.0764 | 122.1139
9.5 | 1.3065 | 0.01096 | -0.0742 | 119.2062
10 | 1.3477 | 0.01152 | -0.0721 | 116.9878
10.5 | 1.3884 | 0.01217 | -0.0698 | 114.0838
11 | 1.4276 | 0.01287 | -0.0675 | 110.9246
11.5 | 1.4642 | 0.0138 | -0.0646 | 106.1014
12.5 | 1.5388 | 0.01545 | -0.0596 | 99.5987
13 | 1.5749 | 0.01634 | -0.057 | 96.3831
13.5 | 1.6099 | 0.01728 | -0.0543 | 93.1655
14 | 1.6428 | 0.01837 | -0.0514 | 89.4284
14.5 | 1.6743 | 0.01958 | -0.0485 | 85.5107
15 | 1.7024 | 0.02097 | -0.0452 | 81.1826
15.5 | 1.728 | 0.0226 | -0.0417 | 76.4602
16 | 1.7458 | 0.02485 | -0.0374 | 70.2535
16.5 | 1.7659 | 0.02693 | -0.0338 | 65.5737
17 | 1.7792 | 0.0296 | -0.0297 | 60.1081
17.5 | 1.7853 | 0.03298 | -0.0254 | 54.1328
18 | 1.7981 | 0.03588 | -0.0222 | 50.1143
18.5 | 1.7845 | 0.0415 | -0.0176 | 43
19 | 1.7843 | 0.04617 | -0.0151 | 38.6463
19.5 | 1.7728 | 0.05252 | -0.013 | 33.7548
20 | 1.7622 | 0.05932 | -0.0123 | 29.7067

## 117. Re 12M Mach 0.25 (1)
BIGFOIL.COM POLAR EXPORT
NACA67A510
NACA67A510 |  |  |  | Cl Max: | 1.203 | at alpha= | 8 | deg
JavaFoil+Calcfoil stall+Eppler ext transition |  |  |  | L/D Max: | 149.349 | at alpha= | 1.5 | deg
Re: | 12000000 |  |  | Cd Min: | 0.00453 | at alpha= | 1.5 | deg
Mach: | 0.25 |  |  | Cl=0 at alpha= | -4.0593 | deg
|  |  |  | @ Cl=0.1, Cd= | 0.0048251
|  |  |  | @ Cl=0.4, Cd= | 0.09241
|  |  |  | @ Cl=0.6, Cd= | 0.09241
alpha (deg) | Cl | Cd | Cm | Cl/Cd
-12.5 | -0.247 | 0.08068 | -0.042 | -3.067
-12 | -0.28 | 0.07762 | -0.042 | -3.604
-11.5 | -0.307 | 0.07161 | -0.044 | -4.286
-11 | -0.328 | 0.06826 | -0.043 | -4.798
-10.5 | -0.342 | 0.06427 | -0.044 | -5.325
-10 | -0.35 | 0.06049 | -0.044 | -5.786
-9.5 | -0.351 | 0.05702 | -0.044 | -6.149
-9 | -0.344 | 0.05368 | -0.045 | -6.413
-8.5 | -0.331 | 0.04977 | -0.047 | -6.653
-8 | -0.313 | 0.04418 | -0.053 | -7.095
-7.5 | -0.353 | 0.00617 | -0.093 | -57.21
-7 | -0.314 | 0.00626 | -0.094 | -50.104
-6.5 | -0.269 | 0.00602 | -0.095 | -44.737
-6 | -0.22 | 0.0058 | -0.096 | -37.93
-5.5 | -0.167 | 0.00564 | -0.097 | -29.559
-5 | -0.11 | 0.00551 | -0.097 | -20.051
-4.5 | -0.052 | 0.00529 | -0.098 | -9.922
-4 | 0.007 | 0.00516 | -0.099 | 1.304
-3.5 | 0.067 | 0.00489 | -0.1 | 13.684
-3 | 0.128 | 0.00477 | -0.101 | 26.776
-2.5 | 0.189 | 0.00476 | -0.102 | 39.734
-2 | 0.25 | 0.00487 | -0.103 | 51.475
-1.5 | 0.312 | 0.00492 | -0.104 | 63.373
-1 | 0.374 | 0.00522 | -0.104 | 71.793
-0.5 | 0.436 | 0.00463 | -0.105 | 94.139
0 | 0.496 | 0.00471 | -0.106 | 105.276
0.5 | 0.557 | 0.00482 | -0.107 | 115.424
1 | 0.617 | 0.00488 | -0.108 | 126.477
1.5 | 0.676 | 0.00453 | -0.109 | 149.349
2 | 0.735 | 0.00601 | -0.109 | 122.415
2.5 | 0.794 | 0.0064 | -0.11 | 124.131
3 | 0.852 | 0.00701 | -0.111 | 121.461
3.5 | 0.908 | 0.0078 | -0.112 | 116.395
4 | 0.962 | 0.00813 | -0.113 | 118.297
4.5 | 1.013 | 0.00853 | -0.113 | 118.744
5 | 1.06 | 0.00888 | -0.114 | 119.286
5.5 | 1.101 | 0.0093 | -0.115 | 118.467
6 | 1.138 | 0.00962 | -0.116 | 118.214
6.5 | 1.167 | 0.01021 | -0.116 | 114.302
7 | 1.188 | 0.01073 | -0.117 | 110.695
7.5 | 1.201 | 0.01122 | -0.118 | 107.015
8 | 1.203 | 0.0118 | -0.119 | 102
8.5 | 1.187 | 0.01244 | -0.119 | 95.385
9 | 1.149 | 0.01317 | -0.12 | 87.284
9.5 | 1.096 | 0.01388 | -0.121 | 78.957
10 | 1.026 | 0.01475 | -0.121 | 69.562
10.5 | 0.938 | 0.01654 | -0.121 | 56.692
11 | 0.699 | 0.06989 | -0.067 | 10.002
11.5 | 0.614 | 0.07523 | -0.066 | 8.156
12 | 0.522 | 0.08135 | -0.064 | 6.414
12.5 | 0.426 | 0.08525 | -0.065 | 4.993
13 | 0.321 | 0.09241 | -0.063 | 3.47

## 118. Re 12M Mach 0.25 (2)
BIGFOIL.COM POLAR EXPORT
NACA67A510
NACA67A510 |  |  |  | Cl Max: | 1.6436 | at alpha= | 14.5 | deg
XFOIL ncrit=9 |  |  |  | L/D Max: | 123.911 | at alpha= | 0.5 | deg
Re: | 12000000 |  |  | Cd Min: | 0.16431 | at alpha= | -17 | deg
Mach: | 0.25 |  |  | Cl=0 at alpha= | -4.1473 | deg
|  |  |  | @ Cl=0.1, Cd= | 0.0043872
|  |  |  | @ Cl=0.4, Cd= | 0.003819
|  |  |  | @ Cl=0.6, Cd= | 0.0052907
alpha (deg) | Cl | Cd | Cm | Cl/Cd
-17 | -0.3855 | 0.16431 | -0.0689 | -2.3462
-16.5 | -0.3713 | 0.15694 | -0.0731 | -2.3659
-16 | -0.3492 | 0.15233 | -0.0767 | -2.2924
-15 | -0.3468 | 0.13075 | -0.0865 | -2.6524
-14.5 | -0.3303 | 0.12482 | -0.0901 | -2.6462
-14 | -0.3168 | 0.11818 | -0.0939 | -2.6807
-13.5 | -0.3929 | 0.09371 | -0.105 | -4.1927
-13 | -0.5931 | 0.05475 | -0.1311 | -10.8329
-12.5 | -0.7122 | 0.03762 | -0.1361 | -18.9314
-12 | -0.8735 | 0.01783 | -0.1228 | -48.9905
-11.5 | -0.8473 | 0.01386 | -0.1187 | -61.1328
-11 | -0.8011 | 0.0118 | -0.1161 | -67.8898
-10.5 | -0.7475 | 0.01053 | -0.1143 | -70.9877
-10 | -0.6923 | 0.00939 | -0.1128 | -73.7274
-9.5 | -0.6345 | 0.00863 | -0.1118 | -73.5226
-9 | -0.575 | 0.00813 | -0.1111 | -70.7257
-8.5 | -0.5156 | 0.00764 | -0.1106 | -67.4869
-8 | -0.4559 | 0.00727 | -0.1103 | -62.7098
-7.5 | -0.3983 | 0.00662 | -0.1098 | -60.1662
-7 | -0.3398 | 0.00613 | -0.1095 | -55.4323
-6.5 | -0.2805 | 0.00581 | -0.1094 | -48.2788
-6 | -0.2209 | 0.00558 | -0.1096 | -39.5878
-5.5 | -0.1607 | 0.0054 | -0.11 | -29.7593
-5 | -0.1008 | 0.0052 | -0.1104 | -19.3846
-4.5 | -0.0419 | 0.00487 | -0.1107 | -8.6037
-4 | 0.0175 | 0.00462 | -0.1111 | 3.7879
-3.5 | 0.0769 | 0.00443 | -0.1116 | 17.3589
-3 | 0.1362 | 0.00432 | -0.1121 | 31.5278
-2.5 | 0.196 | 0.00417 | -0.1128 | 47.0024
-2 | 0.2551 | 0.00403 | -0.1134 | 63.3002
-1.5 | 0.3144 | 0.00391 | -0.1141 | 80.4092
-1 | 0.3734 | 0.00386 | -0.1147 | 96.7358
-0.5 | 0.4318 | 0.00377 | -0.1152 | 114.5358
0.5 | 0.5291 | 0.00427 | -0.1125 | 123.911
1 | 0.564 | 0.00508 | -0.1084 | 111.0236
1.5 | 0.605 | 0.00532 | -0.1057 | 113.7218
2 | 0.6516 | 0.00532 | -0.104 | 122.4812
2.5 | 0.6974 | 0.00578 | -0.1019 | 120.6574
3 | 0.7426 | 0.00627 | -0.0996 | 118.437
3.5 | 0.7891 | 0.00667 | -0.0975 | 118.3058
4.5 | 0.878 | 0.00721 | -0.0923 | 121.7753
5 | 0.9234 | 0.0075 | -0.0899 | 123.12
5.5 | 0.9681 | 0.00783 | -0.0874 | 123.6398
6 | 1.0131 | 0.0082 | -0.0849 | 123.5488
6.5 | 1.057 | 0.00858 | -0.0822 | 123.1935
7 | 1.1 | 0.00895 | -0.0792 | 122.905
7.5 | 1.1504 | 0.00941 | -0.078 | 122.2529
8 | 1.1965 | 0.00991 | -0.0757 | 120.7366
8.5 | 1.241 | 0.01048 | -0.0731 | 118.416
9 | 1.2848 | 0.01114 | -0.0704 | 115.3321
9.5 | 1.3286 | 0.01179 | -0.0677 | 112.6887
10 | 1.3708 | 0.0126 | -0.0646 | 108.7937
10.5 | 1.4118 | 0.01351 | -0.0614 | 104.5004
11 | 1.4514 | 0.0145 | -0.0579 | 100.0966
11.5 | 1.4909 | 0.01556 | -0.0545 | 95.8162
12 | 1.5303 | 0.01657 | -0.051 | 92.3537
12.5 | 1.5653 | 0.018 | -0.047 | 86.9611
13 | 1.5973 | 0.01966 | -0.0426 | 81.2462
13.5 | 1.622 | 0.0219 | -0.0375 | 74.0639
14 | 1.6405 | 0.02466 | -0.0319 | 66.5247
14.5 | 1.6436 | 0.02866 | -0.0253 | 57.3482
15 | 1.6312 | 0.03397 | -0.0182 | 48.0188
15.5 | 1.6095 | 0.04034 | -0.012 | 39.8984
16 | 1.5716 | 0.0489 | -0.0072 | 32.1391
16.5 | 1.5339 | 0.05867 | -0.0054 | 26.1445
17 | 1.4942 | 0.07041 | -0.0072 | 21.2214
17.5 | 1.4529 | 0.08451 | -0.0131 | 17.192
18 | 1.4156 | 0.10045 | -0.0225 | 14.0926
18.5 | 1.377 | 0.1188 | -0.0348 | 11.5909
19 | 1.3367 | 0.13859 | -0.0476 | 9.645
19.5 | 1.2717 | 0.16257 | -0.0628 | 7.8225

## 119. Re 12M Mach 0.50 (1)
BIGFOIL.COM POLAR EXPORT
NACA67A510
NACA67A510 |  |  |  | Cl Max: | 1.272 | at alpha= | 20 | deg
JavaFoil+Calcfoil stall+Eppler ext transition |  |  |  | L/D Max: | 125.242 | at alpha= | 2 | deg
Re: | 12000000 |  |  | Cd Min: | 0.00449 | at alpha= | -1.5 | deg
Mach: | 0.5 |  |  | Cl=0 at alpha= | -4.0547 | deg
|  |  |  | @ Cl=0.1, Cd= | 0.0050088
|  |  |  | @ Cl=0.4, Cd= | 0.0045852
|  |  |  | @ Cl=0.6, Cd= | 0.0054928
alpha (deg) | Cl | Cd | Cm | Cl/Cd
-20 | -0.862 | 0.14469 | -0.047 | -5.955
-19.5 | -0.834 | 0.14134 | -0.047 | -5.903
-19 | -0.808 | 0.13256 | -0.048 | -6.096
-18.5 | -0.782 | 0.12642 | -0.048 | -6.186
-18 | -0.755 | 0.1305 | -0.048 | -5.784
-17.5 | -0.728 | 0.12381 | -0.048 | -5.878
-17 | -0.701 | 0.11853 | -0.048 | -5.911
-16.5 | -0.675 | 0.1097 | -0.05 | -6.155
-16 | -0.649 | 0.10345 | -0.051 | -6.271
-15.5 | -0.625 | 0.09432 | -0.054 | -6.624
-15 | -0.603 | 0.08306 | -0.058 | -7.261
-14.5 | -0.565 | 0.10121 | -0.048 | -5.584
-14 | -0.539 | 0.09315 | -0.049 | -5.782
-13.5 | -0.513 | 0.08414 | -0.052 | -6.099
-13 | -0.488 | 0.07684 | -0.055 | -6.35
-12.5 | -0.464 | 0.06905 | -0.059 | -6.715
-12 | -0.441 | 0.05956 | -0.064 | -7.411
-11.5 | -0.473 | 0.01463 | -0.09 | -32.32
-11 | -0.376 | 0.07244 | -0.048 | -5.188
-10.5 | -0.348 | 0.06964 | -0.047 | -5.004
-10 | -0.323 | 0.0585 | -0.054 | -5.527
-9.5 | -0.298 | 0.05276 | -0.059 | -5.642
-9 | -0.272 | 0.04715 | -0.063 | -5.776
-8.5 | -0.241 | 0.05455 | -0.049 | -4.41
-8 | -0.214 | 0.0507 | -0.05 | -4.211
-7.5 | -0.187 | 0.04639 | -0.052 | -4.025
-7 | -0.16 | 0.04234 | -0.056 | -3.781
-6.5 | -0.137 | 0.03195 | -0.074 | -4.282
-6 | -0.151 | 0.03701 | -0.06 | -4.08
-5.5 | -0.137 | 0.0329 | -0.066 | -4.163
-5 | -0.116 | 0.0053 | -0.109 | -21.92
-4.5 | -0.057 | 0.00507 | -0.11 | -11.176
-4 | 0.007 | 0.00522 | -0.111 | 1.411
-3.5 | 0.074 | 0.00507 | -0.112 | 14.579
-3 | 0.142 | 0.00491 | -0.113 | 28.844
-2.5 | 0.21 | 0.00481 | -0.114 | 43.725
-2 | 0.279 | 0.00496 | -0.115 | 56.359
-1.5 | 0.348 | 0.00449 | -0.116 | 77.582
-1 | 0.419 | 0.00462 | -0.117 | 90.672
-0.5 | 0.487 | 0.00511 | -0.117 | 95.256
0 | 0.553 | 0.00532 | -0.118 | 103.945
0.5 | 0.621 | 0.00557 | -0.119 | 111.438
1 | 0.688 | 0.00588 | -0.12 | 116.976
1.5 | 0.753 | 0.00628 | -0.121 | 119.913
2 | 0.819 | 0.00654 | -0.122 | 125.242
2.5 | 0.883 | 0.00715 | -0.123 | 123.582
3 | 0.945 | 0.00843 | -0.124 | 112.189
3.5 | 1.005 | 0.00875 | -0.125 | 114.864
4 | 1.061 | 0.00926 | -0.125 | 114.618
4.5 | 1.108 | 0.00977 | -0.126 | 113.398
5 | 1.139 | 0.01034 | -0.127 | 110.178
5.5 | 1.147 | 0.01104 | -0.128 | 103.832
6 | 1.101 | 0.01186 | -0.129 | 92.778
6.5 | 0.694 | 0.01269 | -0.13 | 54.717
7 | 0.596 | 0.04538 | -0.073 | 13.128
7.5 | 0.758 | 0.01395 | -0.131 | 54.3
8 | 0.788 | 0.01506 | -0.132 | 52.355
8.5 | 0.671 | 0.05735 | -0.066 | 11.702
9 | 0.852 | 0.01576 | -0.134 | 54.058
9.5 | 0.881 | 0.01736 | -0.134 | 50.763
10 | 0.753 | 0.06546 | -0.075 | 11.497
10.5 | 0.777 | 0.07113 | -0.073 | 10.927
11 | 0.974 | 0.01894 | -0.136 | 51.459
11.5 | 1 | 0.02108 | -0.136 | 47.447
12 | 0.863 | 0.07739 | -0.085 | 11.148
12.5 | 0.883 | 0.08713 | -0.079 | 10.136
13 | 1.088 | 0.02382 | -0.138 | 45.651
13.5 | 0.953 | 0.0811 | -0.096 | 11.755
14 | 0.97 | 0.09181 | -0.091 | 10.57
14.5 | 1.001 | 0.09487 | -0.095 | 10.554
15 | 1.012 | 0.10254 | -0.084 | 9.872
15.5 | 1.041 | 0.10742 | -0.087 | 9.687
16 | 1.099 | 0.0926 | -0.107 | 11.865
16.5 | 1.118 | 0.1033 | -0.104 | 10.819
17 | 1.121 | 0.12733 | -0.093 | 8.803
17.5 | 1.147 | 0.12898 | -0.094 | 8.892
18 | 1.176 | 0.13271 | -0.097 | 8.862
18.5 | 1.208 | 0.13324 | -0.101 | 9.065
19 | 1.232 | 0.14156 | -0.101 | 8.7
19.5 | 1.244 | 0.16633 | -0.094 | 7.479
20 | 1.272 | 0.16817 | -0.097 | 7.561

## 120. Re 12M Mach 0.50 (2)
BIGFOIL.COM POLAR EXPORT
NACA67A510
NACA67A510 |  |  |  | Cl Max: | 1.2655 | at alpha= | 8.5 | deg
XFOIL ncrit=9 |  |  |  | L/D Max: | 153.846 | at alpha= | 0 | deg
Re: | 12000000 |  |  | Cd Min: | 0.23307 | at alpha= | -20 | deg
Mach: | 0.5 |  |  | Cl=0 at alpha= | -4.1374 | deg
|  |  |  | @ Cl=0.1, Cd= | 0.0046109
|  |  |  | @ Cl=0.4, Cd= | 0.0039155
|  |  |  | @ Cl=0.6, Cd= | 0.0039829
alpha (deg) | Cl | Cd | Cm | Cl/Cd
-20 | -0.4876 | 0.23307 | -0.0474 | -2.0921
-19.5 | -0.466 | 0.22542 | -0.0522 | -2.0673
-19 | -0.4445 | 0.21771 | -0.057 | -2.0417
-18.5 | -0.4248 | 0.20959 | -0.0616 | -2.0268
-18 | -0.4039 | 0.20181 | -0.0662 | -2.0014
-17.5 | -0.3844 | 0.19306 | -0.0707 | -1.9911
-16.5 | -0.3439 | 0.17701 | -0.0799 | -1.9428
-16 | -0.3253 | 0.16877 | -0.0844 | -1.9275
-15.5 | -0.3048 | 0.16138 | -0.0888 | -1.8887
-15 | -0.2823 | 0.15494 | -0.0931 | -1.822
-14.5 | -0.268 | 0.14579 | -0.0975 | -1.8383
-14 | -0.2523 | 0.13748 | -0.1018 | -1.8352
-13.5 | -0.2385 | 0.12917 | -0.1061 | -1.8464
-13 | -0.2224 | 0.12175 | -0.1101 | -1.8267
-12.5 | -0.2072 | 0.11441 | -0.1142 | -1.811
-12 | -0.1931 | 0.10695 | -0.1182 | -1.8055
-11.5 | -0.1805 | 0.09959 | -0.1221 | -1.8124
-11 | -0.1746 | 0.09129 | -0.1262 | -1.9126
-10.5 | -0.1618 | 0.08474 | -0.1296 | -1.9094
-10 | -0.1501 | 0.0783 | -0.1328 | -1.917
-9.5 | -0.1492 | 0.07063 | -0.1364 | -2.1124
-9 | -0.1436 | 0.06417 | -0.1393 | -2.2378
-8.5 | -0.1535 | 0.05611 | -0.1433 | -2.7357
-8 | -0.1739 | 0.04831 | -0.1486 | -3.5997
-7.5 | -0.1978 | 0.04118 | -0.1479 | -4.8033
-7 | -0.2069 | 0.03309 | -0.1469 | -6.2526
-6.5 | -0.1957 | 0.02632 | -0.1443 | -7.4354
-6 | -0.1956 | 0.01648 | -0.1391 | -11.8689
-5.5 | -0.1755 | 0.00858 | -0.1337 | -20.4545
-5 | -0.1171 | 0.00622 | -0.131 | -18.8264
-4.5 | -0.0491 | 0.00551 | -0.1297 | -8.9111
-4 | 0.0186 | 0.00496 | -0.1288 | 3.75
-3.5 | 0.0872 | 0.00465 | -0.1285 | 18.7527
-3 | 0.156 | 0.00444 | -0.1286 | 35.1351
-2 | 0.2932 | 0.0041 | -0.1296 | 71.5122
-1.5 | 0.3603 | 0.00398 | -0.1301 | 90.5276
-1 | 0.428 | 0.00387 | -0.1309 | 110.5943
-0.5 | 0.4949 | 0.00378 | -0.1315 | 130.9259
0 | 0.56 | 0.00364 | -0.1319 | 153.8462
0.5 | 0.6055 | 0.00403 | -0.1283 | 150.2481
1.5 | 0.6455 | 0.0054 | -0.1103 | 119.537
2 | 0.6733 | 0.00561 | -0.103 | 120.0178
2.5 | 0.7099 | 0.00623 | -0.0974 | 113.9486
3 | 0.7497 | 0.00693 | -0.0924 | 108.1818
3.5 | 0.7939 | 0.00757 | -0.0881 | 104.8745
4 | 0.8459 | 0.00805 | -0.0853 | 105.0807
4.5 | 0.8992 | 0.00848 | -0.0824 | 106.0377
5 | 0.9527 | 0.00891 | -0.0794 | 106.9248
5.5 | 1.0039 | 0.00943 | -0.0756 | 106.4581
6 | 1.0559 | 0.00994 | -0.0717 | 106.2274
6.5 | 1.1162 | 0.01056 | -0.0691 | 105.7008
7 | 1.1682 | 0.01128 | -0.0645 | 103.5638
8.5 | 1.2655 | 0.0208 | -0.0408 | 60.8413
9 | 1.2507 | 0.02882 | -0.03 | 43.3969
9.5 | 1.2148 | 0.03648 | -0.0194 | 33.3004
10 | 1.1736 | 0.04466 | -0.0114 | 26.2785
10.5 | 1.1301 | 0.05404 | -0.0072 | 20.9123
11 | 1.091 | 0.06468 | -0.0075 | 16.8677
11.5 | 1.0517 | 0.07811 | -0.0133 | 13.4643
12 | 1.0249 | 0.09336 | -0.0237 | 10.9779
12.5 | 1.0109 | 0.11106 | -0.0362 | 9.1023
13 | 0.9984 | 0.12587 | -0.0455 | 7.932
13.5 | 0.9894 | 0.13985 | -0.054 | 7.0747

## 121. Re 14M Mach 0.00 (1)
BIGFOIL.COM POLAR EXPORT
NACA67A510
NACA67A510 |  |  |  | Cl Max: | 1.232 | at alpha= | 8.5 | deg
JavaFoil+Calcfoil stall+Eppler ext transition |  |  |  | L/D Max: | 140.327 | at alpha= | 2.5 | deg
Re: | 14000000 |  |  | Cd Min: | 0.00486 | at alpha= | -3.5 | deg
Mach: | 0 |  |  | Cl=0 at alpha= | -4.0603 | deg
|  |  |  | @ Cl=0.1, Cd= | 0.0049134
|  |  |  | @ Cl=0.4, Cd= | 0.0053183
|  |  |  | @ Cl=0.6, Cd= | 0.0051035
alpha (deg) | Cl | Cd | Cm | Cl/Cd
-17 | -0.315 | 0.12544 | -0.037 | -2.51
-16.5 | -0.331 | 0.11845 | -0.038 | -2.792
-16 | -0.346 | 0.11397 | -0.038 | -3.04
-15.5 | -0.363 | 0.10732 | -0.039 | -3.378
-15 | -0.378 | 0.10156 | -0.039 | -3.723
-14.5 | -0.393 | 0.09697 | -0.04 | -4.054
-14 | -0.407 | 0.09257 | -0.039 | -4.397
-13.5 | -0.42 | 0.0879 | -0.04 | -4.777
-13 | -0.431 | 0.08289 | -0.041 | -5.199
-12.5 | -0.438 | 0.07935 | -0.04 | -5.522
-12 | -0.44 | 0.07354 | -0.042 | -5.98
-11.5 | -0.437 | 0.07101 | -0.041 | -6.156
-11 | -0.432 | 0.06664 | -0.042 | -6.484
-10.5 | -0.424 | 0.06146 | -0.044 | -6.898
-10 | -0.412 | 0.05778 | -0.045 | -7.124
-9.5 | -0.397 | 0.05196 | -0.05 | -7.647
-9 | -0.378 | 0.04779 | -0.053 | -7.907
-8.5 | -0.432 | 0.00639 | -0.088 | -67.667
-8 | -0.397 | 0.00642 | -0.089 | -61.879
-7.5 | -0.358 | 0.00614 | -0.09 | -58.225
-7 | -0.314 | 0.00597 | -0.091 | -52.596
-6.5 | -0.267 | 0.00576 | -0.092 | -46.274
-6 | -0.216 | 0.00556 | -0.093 | -38.941
-5.5 | -0.163 | 0.00542 | -0.093 | -30.111
-5 | -0.108 | 0.00533 | -0.094 | -20.211
-4.5 | -0.051 | 0.00513 | -0.095 | -9.967
-4 | 0.007 | 0.00503 | -0.096 | 1.301
-3.5 | 0.065 | 0.00486 | -0.097 | 13.363
-3 | 0.124 | 0.00495 | -0.098 | 25.013
-2.5 | 0.183 | 0.00504 | -0.099 | 36.323
-2 | 0.243 | 0.00512 | -0.099 | 47.429
-1.5 | 0.302 | 0.00528 | -0.1 | 57.198
-1 | 0.363 | 0.00545 | -0.101 | 66.558
-0.5 | 0.422 | 0.00524 | -0.102 | 80.486
0 | 0.48 | 0.00529 | -0.103 | 90.796
0.5 | 0.539 | 0.00496 | -0.104 | 108.802
1 | 0.598 | 0.0051 | -0.104 | 117.198
1.5 | 0.655 | 0.0052 | -0.105 | 125.957
2 | 0.713 | 0.00525 | -0.106 | 135.826
2.5 | 0.77 | 0.00549 | -0.107 | 140.327
3 | 0.826 | 0.00708 | -0.108 | 116.631
3.5 | 0.881 | 0.00739 | -0.108 | 119.163
4 | 0.935 | 0.0077 | -0.109 | 121.439
4.5 | 0.985 | 0.00799 | -0.11 | 123.3
5 | 1.033 | 0.00833 | -0.111 | 123.988
5.5 | 1.077 | 0.00868 | -0.111 | 124.052
6 | 1.116 | 0.00905 | -0.112 | 123.399
6.5 | 1.152 | 0.00946 | -0.113 | 121.761
7 | 1.182 | 0.00986 | -0.114 | 119.945
7.5 | 1.207 | 0.01029 | -0.114 | 117.316
8 | 1.225 | 0.01078 | -0.115 | 113.653
8.5 | 1.232 | 0.0113 | -0.116 | 109.089
9 | 1.227 | 0.01176 | -0.116 | 104.396
9.5 | 1.213 | 0.01238 | -0.117 | 98.025
10 | 1.192 | 0.01293 | -0.118 | 92.184
10.5 | 1.162 | 0.01358 | -0.118 | 85.57
11 | 1.126 | 0.01432 | -0.119 | 78.673
11.5 | 1.086 | 0.01504 | -0.119 | 72.183
12 | 1.037 | 0.0166 | -0.119 | 62.479
12.5 | 0.839 | 0.06696 | -0.084 | 12.533
13 | 0.932 | 0.02009 | -0.119 | 46.37
13.5 | 0.755 | 0.07604 | -0.083 | 9.924

## 122. Re 14M Mach 0.00 (2)
BIGFOIL.COM POLAR EXPORT
NACA67A510
NACA67A510 |  |  |  | Cl Max: | 1.8547 | at alpha= | 20 | deg
XFOIL ncrit=9 |  |  |  | L/D Max: | 131.569 | at alpha= | 6 | deg
Re: | 14000000 |  |  | Cd Min: | 0.04572 | at alpha= | 20 | deg
Mach: | 0 |  |  | Cl=0 at alpha= | -4.1473 | deg
|  |  |  | @ Cl=0.1, Cd= | 0.0042341
|  |  |  | @ Cl=0.4, Cd= | 0.0039092
|  |  |  | @ Cl=0.6, Cd= | 0.0054629
alpha (deg) | Cl | Cd | Cm | Cl/Cd
-19.5 | -1.2316 | 0.03721 | -0.1328 | -33.0986
-19 | -1.2766 | 0.02993 | -0.1324 | -42.6529
-18.5 | -1.2929 | 0.02625 | -0.1286 | -49.2533
-18 | -1.3 | 0.02372 | -0.1232 | -54.8061
-17.5 | -1.3053 | 0.02186 | -0.1157 | -59.7118
-17 | -1.286 | 0.02018 | -0.1118 | -63.7265
-16.5 | -1.2574 | 0.01865 | -0.1091 | -67.4209
-16 | -1.2222 | 0.0174 | -0.1072 | -70.2414
-15 | -1.1447 | 0.01497 | -0.1042 | -76.4663
-14.5 | -1.103 | 0.01376 | -0.103 | -80.1599
-14 | -1.0612 | 0.01243 | -0.1018 | -85.3741
-13.5 | -1.0142 | 0.01156 | -0.1012 | -87.7336
-13 | -0.9653 | 0.01084 | -0.1008 | -89.0498
-12.5 | -0.9151 | 0.01022 | -0.1006 | -89.5401
-12 | -0.8639 | 0.00966 | -0.1005 | -89.4306
-11.5 | -0.813 | 0.009 | -0.1003 | -90.3333
-11 | -0.7612 | 0.00843 | -0.1003 | -90.2966
-10.5 | -0.7077 | 0.00799 | -0.1005 | -88.5732
-10 | -0.6537 | 0.0076 | -0.1007 | -86.0132
-9.5 | -0.5992 | 0.00726 | -0.101 | -82.5344
-7.5 | -0.3791 | 0.00591 | -0.1025 | -64.1455
-7 | -0.3235 | 0.00562 | -0.1029 | -57.5623
-6.5 | -0.2673 | 0.00542 | -0.1035 | -49.3173
-6 | -0.2106 | 0.00524 | -0.1041 | -40.1908
-5.5 | -0.1537 | 0.00507 | -0.1047 | -30.3156
-4.5 | -0.04 | 0.00465 | -0.106 | -8.6022
-4 | 0.0167 | 0.00444 | -0.1065 | 3.7613
-3.5 | 0.0733 | 0.00429 | -0.1071 | 17.0862
-2.5 | 0.1879 | 0.00405 | -0.1085 | 46.3951
-2 | 0.245 | 0.00392 | -0.1092 | 62.5
-1.5 | 0.3018 | 0.00384 | -0.1098 | 78.5938
-1 | 0.3586 | 0.0038 | -0.1104 | 94.3684
-0.5 | 0.4117 | 0.00394 | -0.1102 | 104.4924
0 | 0.4571 | 0.00444 | -0.1086 | 102.9505
0.5 | 0.5053 | 0.00461 | -0.1076 | 109.6095
1.5 | 0.5885 | 0.00552 | -0.1031 | 106.6123
2 | 0.6368 | 0.00528 | -0.1023 | 120.6061
2.5 | 0.6839 | 0.00566 | -0.1009 | 120.8304
3 | 0.7309 | 0.00609 | -0.0996 | 120.0164
3.5 | 0.7797 | 0.00642 | -0.0985 | 121.4486
4 | 0.8292 | 0.00669 | -0.0977 | 123.9462
5 | 0.9273 | 0.00718 | -0.0958 | 129.1504
5.5 | 0.9732 | 0.00744 | -0.0942 | 130.8065
6 | 1.0144 | 0.00771 | -0.0916 | 131.5694
6.5 | 1.0559 | 0.00804 | -0.0891 | 131.3308
7 | 1.0981 | 0.00836 | -0.0868 | 131.3517
7.5 | 1.1388 | 0.00869 | -0.0843 | 131.0472
8 | 1.1834 | 0.00907 | -0.0827 | 130.4741
8.5 | 1.2265 | 0.00948 | -0.0808 | 129.3776
9 | 1.2689 | 0.00996 | -0.0789 | 127.3996
9.5 | 1.3094 | 0.01052 | -0.0767 | 124.4677
10 | 1.3514 | 0.01103 | -0.0748 | 122.5204
10.5 | 1.391 | 0.01164 | -0.0726 | 119.5017
11 | 1.4308 | 0.01228 | -0.0704 | 116.5147
11.5 | 1.4671 | 0.01313 | -0.0677 | 111.7365
12.5 | 1.5426 | 0.01459 | -0.0632 | 105.73
13 | 1.5784 | 0.0154 | -0.0607 | 102.4935
13.5 | 1.614 | 0.01624 | -0.0583 | 99.3842
14 | 1.6473 | 0.0172 | -0.0557 | 95.7733
14.5 | 1.6793 | 0.01826 | -0.0529 | 91.966
15 | 1.7099 | 0.01941 | -0.0501 | 88.0938
15.5 | 1.7372 | 0.02076 | -0.047 | 83.6802
16 | 1.7539 | 0.02296 | -0.0426 | 76.3894
16.5 | 1.7769 | 0.02469 | -0.0393 | 71.9684
17 | 1.7958 | 0.02674 | -0.0358 | 67.1578
17.5 | 1.8121 | 0.02903 | -0.0322 | 62.4216
18 | 1.8297 | 0.03128 | -0.0292 | 58.4942
18.5 | 1.8386 | 0.03437 | -0.0256 | 53.4943
19 | 1.8476 | 0.03758 | -0.0226 | 49.1644
19.5 | 1.8523 | 0.04144 | -0.0198 | 44.6984
20 | 1.8547 | 0.04572 | -0.0175 | 40.5665

## 123. Re 14M Mach 0.10 (1)
BIGFOIL.COM POLAR EXPORT
NACA67A510
NACA67A510 |  |  |  | Cl Max: | 1.228 | at alpha= | 8.5 | deg
JavaFoil+Calcfoil stall+Eppler ext transition |  |  |  | L/D Max: | 140.95 | at alpha= | 2.5 | deg
Re: | 14000000 |  |  | Cd Min: | 0.00491 | at alpha= | -3.5 | deg
Mach: | 0.1 |  |  | Cl=0 at alpha= | -4.0603 | deg
|  |  |  | @ Cl=0.1, Cd= | 0.0049634
|  |  |  | @ Cl=0.4, Cd= | 0.005318
|  |  |  | @ Cl=0.6, Cd= | 0.0050971
alpha (deg) | Cl | Cd | Cm | Cl/Cd
-13.5 | -0.395 | 0.08819 | -0.04 | -4.476
-13 | -0.409 | 0.08334 | -0.041 | -4.908
-12.5 | -0.42 | 0.07889 | -0.041 | -5.322
-12 | -0.424 | 0.07393 | -0.042 | -5.733
-11.5 | -0.424 | 0.07139 | -0.041 | -5.939
-11 | -0.421 | 0.06747 | -0.042 | -6.245
-10.5 | -0.415 | 0.06211 | -0.043 | -6.686
-10 | -0.405 | 0.05826 | -0.045 | -6.952
-9.5 | -0.391 | 0.05448 | -0.046 | -7.172
-9 | -0.373 | 0.05028 | -0.049 | -7.41
-8.5 | -0.43 | 0.00655 | -0.089 | -65.701
-8 | -0.396 | 0.00649 | -0.09 | -61.064
-7.5 | -0.357 | 0.00622 | -0.09 | -57.511
-7 | -0.314 | 0.00596 | -0.091 | -52.711
-6.5 | -0.267 | 0.00579 | -0.092 | -46.15
-6 | -0.217 | 0.00558 | -0.093 | -38.874
-5.5 | -0.164 | 0.00543 | -0.094 | -30.151
-5 | -0.108 | 0.00532 | -0.095 | -20.326
-4.5 | -0.051 | 0.0052 | -0.096 | -9.871
-4 | 0.007 | 0.00502 | -0.097 | 1.308
-3.5 | 0.065 | 0.00491 | -0.097 | 13.297
-3 | 0.124 | 0.005 | -0.098 | 24.883
-2.5 | 0.184 | 0.00504 | -0.099 | 36.483
-2 | 0.244 | 0.00508 | -0.1 | 48.035
-1.5 | 0.304 | 0.00528 | -0.101 | 57.496
-1 | 0.364 | 0.00542 | -0.102 | 67.241
-0.5 | 0.424 | 0.00525 | -0.102 | 80.744
0 | 0.483 | 0.00527 | -0.103 | 91.602
0.5 | 0.542 | 0.00493 | -0.104 | 109.867
1 | 0.601 | 0.0051 | -0.105 | 117.772
1.5 | 0.658 | 0.00518 | -0.106 | 127.084
2 | 0.716 | 0.00528 | -0.107 | 135.574
2.5 | 0.774 | 0.00549 | -0.107 | 140.95
3 | 0.83 | 0.00712 | -0.108 | 116.553
3.5 | 0.885 | 0.00743 | -0.109 | 119.209
4 | 0.939 | 0.00771 | -0.11 | 121.833
4.5 | 0.99 | 0.00804 | -0.11 | 123.047
5 | 1.037 | 0.00837 | -0.111 | 123.856
5.5 | 1.081 | 0.00874 | -0.112 | 123.68
6 | 1.12 | 0.00911 | -0.113 | 122.959
6.5 | 1.155 | 0.00952 | -0.113 | 121.318
7 | 1.184 | 0.00993 | -0.114 | 119.254
7.5 | 1.207 | 0.01043 | -0.115 | 115.752
8 | 1.224 | 0.0109 | -0.116 | 112.264
8.5 | 1.228 | 0.01142 | -0.116 | 107.571
9 | 1.22 | 0.01189 | -0.117 | 102.615
9.5 | 1.201 | 0.01254 | -0.118 | 95.837
10 | 1.175 | 0.01311 | -0.118 | 89.614
10.5 | 1.14 | 0.0138 | -0.119 | 82.58
11 | 1.098 | 0.01459 | -0.119 | 75.271
11.5 | 1.047 | 0.01621 | -0.119 | 64.554
12 | 0.982 | 0.01946 | -0.118 | 50.432
12.5 | 0.787 | 0.07573 | -0.075 | 10.392
13 | 0.752 | 0.07228 | -0.084 | 10.41
13.5 | 0.702 | 0.08 | -0.08 | 8.774

## 124. Re 14M Mach 0.10 (2)
BIGFOIL.COM POLAR EXPORT
NACA67A510
NACA67A510 |  |  |  | Cl Max: | 1.8216 | at alpha= | 19 | deg
XFOIL ncrit=9 |  |  |  | L/D Max: | 130.955 | at alpha= | 6 | deg
Re: | 14000000 |  |  | Cd Min: | 0.05359 | at alpha= | 20 | deg
Mach: | 0.1 |  |  | Cl=0 at alpha= | -4.1465 | deg
|  |  |  | @ Cl=0.1, Cd= | 0.0042366
|  |  |  | @ Cl=0.4, Cd= | 0.0038802
|  |  |  | @ Cl=0.6, Cd= | 0.0054853
alpha (deg) | Cl | Cd | Cm | Cl/Cd
-18.5 | -1.1066 | 0.04395 | -0.1322 | -25.1786
-18 | -1.1909 | 0.03138 | -0.1368 | -37.9509
-17.5 | -1.2198 | 0.02691 | -0.1323 | -45.3289
-17 | -1.2323 | 0.02421 | -0.1256 | -50.9005
-16.5 | -1.2367 | 0.02189 | -0.1181 | -56.4961
-16 | -1.2151 | 0.01982 | -0.1144 | -61.3068
-15.5 | -1.1839 | 0.01813 | -0.1117 | -65.3006
-15 | -1.1477 | 0.01659 | -0.1095 | -69.1802
-14.5 | -1.1062 | 0.01533 | -0.1079 | -72.1592
-14 | -1.0651 | 0.01386 | -0.1063 | -76.847
-13.5 | -1.0209 | 0.01258 | -0.105 | -81.1526
-13 | -0.9745 | 0.01144 | -0.1039 | -85.1836
-12.5 | -0.9245 | 0.01065 | -0.1033 | -86.8075
-12 | -0.8729 | 0.00999 | -0.1029 | -87.3774
-11.5 | -0.8206 | 0.00939 | -0.1026 | -87.3908
-11 | -0.7686 | 0.00869 | -0.1023 | -88.4465
-10.5 | -0.7149 | 0.00816 | -0.1022 | -87.6103
-10 | -0.6601 | 0.00774 | -0.1023 | -85.2842
-9.5 | -0.6049 | 0.00737 | -0.1025 | -82.076
-9 | -0.5492 | 0.00703 | -0.1027 | -78.1223
-8.5 | -0.4936 | 0.00669 | -0.103 | -73.7818
-7.5 | -0.3821 | 0.00599 | -0.1035 | -63.7896
-7 | -0.3262 | 0.00566 | -0.1038 | -57.6325
-6.5 | -0.2695 | 0.00545 | -0.1043 | -49.4495
-6 | -0.2123 | 0.00526 | -0.1049 | -40.3612
-5.5 | -0.1549 | 0.00508 | -0.1055 | -30.4921
-5 | -0.0975 | 0.0049 | -0.1061 | -19.898
-4.5 | -0.0403 | 0.00467 | -0.1067 | -8.6296
-4 | 0.0167 | 0.00445 | -0.1072 | 3.7528
-3.5 | 0.0738 | 0.0043 | -0.1078 | 17.1628
-3 | 0.1317 | 0.00416 | -0.1085 | 31.6587
-2.5 | 0.1891 | 0.00405 | -0.1092 | 46.6914
-2 | 0.2465 | 0.00392 | -0.1098 | 62.8827
-1.5 | 0.3036 | 0.00384 | -0.1104 | 79.0625
-1 | 0.3608 | 0.0038 | -0.111 | 94.9474
-0.5 | 0.4146 | 0.00391 | -0.111 | 106.0358
0 | 0.46 | 0.00442 | -0.1093 | 104.0724
0.5 | 0.5082 | 0.0046 | -0.1082 | 110.4783
1.5 | 0.591 | 0.00553 | -0.1035 | 106.8716
2 | 0.6393 | 0.00529 | -0.1026 | 120.8507
2.5 | 0.6864 | 0.00568 | -0.1012 | 120.8451
3 | 0.7334 | 0.00611 | -0.0997 | 120.0327
3.5 | 0.7822 | 0.00644 | -0.0986 | 121.4596
4 | 0.8317 | 0.00671 | -0.0977 | 123.9493
5 | 0.9298 | 0.00721 | -0.0956 | 128.9598
5.5 | 0.9731 | 0.00746 | -0.0933 | 130.4424
6 | 1.0149 | 0.00775 | -0.0907 | 130.9548
6.5 | 1.0571 | 0.00809 | -0.0882 | 130.6675
7 | 1.0995 | 0.00841 | -0.0858 | 130.7372
7.5 | 1.141 | 0.00877 | -0.0833 | 130.1026
8 | 1.1862 | 0.00915 | -0.0817 | 129.6393
8.5 | 1.2302 | 0.00957 | -0.0799 | 128.5475
9 | 1.2718 | 0.0101 | -0.0777 | 125.9208
9.5 | 1.3137 | 0.01065 | -0.0755 | 123.3521
10 | 1.3555 | 0.0112 | -0.0734 | 121.0268
10.5 | 1.3952 | 0.01187 | -0.071 | 117.54
11 | 1.4352 | 0.01255 | -0.0688 | 114.3586
11.5 | 1.4723 | 0.01339 | -0.066 | 109.9552
12 | 1.5119 | 0.01407 | -0.0638 | 107.4556
12.5 | 1.548 | 0.01493 | -0.061 | 103.6839
13 | 1.585 | 0.01577 | -0.0586 | 100.5073
13.5 | 1.6194 | 0.01671 | -0.0558 | 96.912
14 | 1.6537 | 0.01774 | -0.053 | 93.2187
14.5 | 1.6845 | 0.01893 | -0.0499 | 88.9857
15 | 1.7123 | 0.02037 | -0.0465 | 84.0599
15.5 | 1.7361 | 0.02213 | -0.0427 | 78.4501
16 | 1.7528 | 0.02444 | -0.0382 | 71.7185
16.5 | 1.7733 | 0.02644 | -0.0346 | 67.0688
17 | 1.79 | 0.02879 | -0.0308 | 62.1744
17.5 | 1.8021 | 0.03162 | -0.0269 | 56.9924
18 | 1.817 | 0.0343 | -0.0237 | 52.9738
18.5 | 1.8175 | 0.0384 | -0.0198 | 47.3307
19 | 1.8216 | 0.04246 | -0.0169 | 42.9016
19.5 | 1.8158 | 0.04781 | -0.0143 | 37.9795
20 | 1.8105 | 0.05359 | -0.0128 | 33.7843

## 125. Re 14M Mach 0.25 (1)
BIGFOIL.COM POLAR EXPORT
NACA67A510
NACA67A510 |  |  |  | Cl Max: | 1.204 | at alpha= | 8 | deg
JavaFoil+Calcfoil stall+Eppler ext transition |  |  |  | L/D Max: | 128.329 | at alpha= | 1.5 | deg
Re: | 14000000 |  |  | Cd Min: | 0.0049 | at alpha= | -3.5 | deg
Mach: | 0.25 |  |  | Cl=0 at alpha= | -4.0593 | deg
|  |  |  | @ Cl=0.1, Cd= | 0.0049487
|  |  |  | @ Cl=0.4, Cd= | 0.09071
|  |  |  | @ Cl=0.6, Cd= | 0.09071
alpha (deg) | Cl | Cd | Cm | Cl/Cd
-12.5 | -0.248 | 0.07978 | -0.043 | -3.102
-12 | -0.28 | 0.07646 | -0.043 | -3.66
-11.5 | -0.307 | 0.07064 | -0.044 | -4.347
-11 | -0.328 | 0.06802 | -0.043 | -4.817
-10.5 | -0.342 | 0.06403 | -0.044 | -5.347
-10 | -0.35 | 0.05986 | -0.045 | -5.85
-9.5 | -0.351 | 0.05632 | -0.045 | -6.231
-9 | -0.344 | 0.05327 | -0.046 | -6.466
-8.5 | -0.331 | 0.04983 | -0.047 | -6.647
-8 | -0.315 | 0.04232 | -0.057 | -7.447
-7.5 | -0.353 | 0.00645 | -0.093 | -54.72
-7 | -0.314 | 0.00611 | -0.094 | -51.379
-6.5 | -0.269 | 0.00591 | -0.095 | -45.526
-6 | -0.22 | 0.0057 | -0.096 | -38.593
-5.5 | -0.167 | 0.0055 | -0.097 | -30.302
-5 | -0.11 | 0.00542 | -0.097 | -20.387
-4.5 | -0.052 | 0.00521 | -0.098 | -10.065
-4 | 0.007 | 0.00509 | -0.099 | 1.324
-3.5 | 0.067 | 0.0049 | -0.1 | 13.662
-3 | 0.128 | 0.00499 | -0.101 | 25.62
-2.5 | 0.189 | 0.00501 | -0.102 | 37.712
-2 | 0.25 | 0.00507 | -0.103 | 49.436
-1.5 | 0.312 | 0.00533 | -0.103 | 58.521
-1 | 0.374 | 0.00546 | -0.104 | 68.577
-0.5 | 0.436 | 0.00495 | -0.105 | 88.052
0 | 0.496 | 0.00498 | -0.106 | 99.58
0.5 | 0.557 | 0.00501 | -0.107 | 111.198
1 | 0.617 | 0.00517 | -0.108 | 119.338
1.5 | 0.676 | 0.00527 | -0.109 | 128.329
2 | 0.736 | 0.00624 | -0.109 | 117.88
2.5 | 0.794 | 0.00661 | -0.11 | 120.171
3 | 0.852 | 0.00734 | -0.111 | 115.996
3.5 | 0.908 | 0.00766 | -0.112 | 118.595
4 | 0.963 | 0.00795 | -0.113 | 121.03
4.5 | 1.013 | 0.00832 | -0.113 | 121.773
5 | 1.06 | 0.00867 | -0.114 | 122.238
5.5 | 1.102 | 0.00906 | -0.115 | 121.644
6 | 1.138 | 0.00948 | -0.116 | 120.037
6.5 | 1.167 | 0.00995 | -0.116 | 117.345
7 | 1.189 | 0.01046 | -0.117 | 113.665
7.5 | 1.202 | 0.01099 | -0.118 | 109.343
8 | 1.204 | 0.01149 | -0.119 | 104.796
8.5 | 1.188 | 0.01213 | -0.119 | 97.892
9 | 1.15 | 0.01281 | -0.12 | 89.77
9.5 | 1.096 | 0.01349 | -0.121 | 81.251
10 | 1.027 | 0.01441 | -0.121 | 71.223
10.5 | 0.94 | 0.01592 | -0.121 | 59.051
11 | 0.7 | 0.06922 | -0.069 | 10.111
11.5 | 0.614 | 0.07412 | -0.068 | 8.29
12 | 0.523 | 0.07969 | -0.066 | 6.559
12.5 | 0.426 | 0.08515 | -0.066 | 5.002
13 | 0.321 | 0.09071 | -0.065 | 3.541

## 126. Re 14M Mach 0.25 (2)
BIGFOIL.COM POLAR EXPORT
NACA67A510
NACA67A510 |  |  |  | Cl Max: | 1.6674 | at alpha= | 14.5 | deg
XFOIL ncrit=9 |  |  |  | L/D Max: | 127.516 | at alpha= | 6 | deg
Re: | 14000000 |  |  | Cd Min: | 0.16312 | at alpha= | -17 | deg
Mach: | 0.25 |  |  | Cl=0 at alpha= | -4.1447 | deg
|  |  |  | @ Cl=0.1, Cd= | 0.0042702
|  |  |  | @ Cl=0.4, Cd= | 0.0037995
|  |  |  | @ Cl=0.6, Cd= | 0.0055488
alpha (deg) | Cl | Cd | Cm | Cl/Cd
-17 | -0.388 | 0.16312 | -0.0693 | -2.3786
-16.5 | -0.3727 | 0.15618 | -0.0734 | -2.3863
-16 | -0.35 | 0.15181 | -0.077 | -2.3055
-15 | -0.3486 | 0.12999 | -0.087 | -2.6817
-14.5 | -0.3333 | 0.12363 | -0.0908 | -2.6959
-14 | -0.3196 | 0.11703 | -0.0946 | -2.7309
-13.5 | -0.5794 | 0.06451 | -0.1235 | -8.9816
-13 | -0.6864 | 0.04172 | -0.1413 | -16.4525
-12.5 | -0.7609 | 0.03357 | -0.1338 | -22.6661
-12 | -0.8874 | 0.0164 | -0.1218 | -54.1098
-11.5 | -0.855 | 0.01302 | -0.118 | -65.6682
-11 | -0.807 | 0.01111 | -0.1155 | -72.6373
-10.5 | -0.752 | 0.00995 | -0.1138 | -75.5779
-10 | -0.6948 | 0.00905 | -0.1125 | -76.7735
-9.5 | -0.6375 | 0.00821 | -0.1114 | -77.6492
-9 | -0.5778 | 0.00772 | -0.1107 | -74.8446
-8.5 | -0.5183 | 0.00726 | -0.1102 | -71.3912
-8 | -0.4584 | 0.0069 | -0.1099 | -66.4348
-7.5 | -0.3991 | 0.00651 | -0.1097 | -61.3057
-7 | -0.3412 | 0.00595 | -0.1093 | -57.3445
-6.5 | -0.2818 | 0.00561 | -0.1092 | -50.2317
-6 | -0.2218 | 0.00536 | -0.1095 | -41.3806
-5.5 | -0.1616 | 0.00517 | -0.1098 | -31.2573
-5 | -0.1016 | 0.00498 | -0.1102 | -20.4016
-4.5 | -0.042 | 0.00476 | -0.1107 | -8.8235
-4 | 0.0171 | 0.0045 | -0.111 | 3.8
-3.5 | 0.0762 | 0.00432 | -0.1115 | 17.6389
-2.5 | 0.1957 | 0.00407 | -0.1128 | 48.0835
-2 | 0.255 | 0.00394 | -0.1134 | 64.7208
-1.5 | 0.3139 | 0.00383 | -0.114 | 81.9582
-1 | 0.373 | 0.00379 | -0.1146 | 98.4169
-0.5 | 0.43 | 0.00381 | -0.1149 | 112.8609
0 | 0.4762 | 0.00432 | -0.113 | 110.2315
1 | 0.5597 | 0.00534 | -0.1075 | 104.8127
1.5 | 0.6041 | 0.00557 | -0.1054 | 108.456
2.5 | 0.6989 | 0.00576 | -0.1022 | 121.3368
3 | 0.7455 | 0.00621 | -0.1002 | 120.0483
3.5 | 0.7937 | 0.00656 | -0.0985 | 120.9909
4 | 0.841 | 0.00682 | -0.0965 | 123.3138
4.5 | 0.8854 | 0.00708 | -0.0938 | 125.0565
5.5 | 0.9757 | 0.00768 | -0.0889 | 127.0443
6 | 1.0214 | 0.00801 | -0.0866 | 127.5156
6.5 | 1.0654 | 0.0084 | -0.0839 | 126.8333
7 | 1.111 | 0.00875 | -0.0814 | 126.9714
7.5 | 1.1519 | 0.00917 | -0.078 | 125.6161
8 | 1.2035 | 0.00963 | -0.077 | 124.974
8.5 | 1.2479 | 0.01022 | -0.0743 | 122.1037
9 | 1.2922 | 0.01082 | -0.0717 | 119.427
9.5 | 1.3367 | 0.01146 | -0.069 | 116.6405
10 | 1.3779 | 0.01228 | -0.0658 | 112.2068
10.5 | 1.4197 | 0.01315 | -0.0626 | 107.962
11 | 1.4604 | 0.01403 | -0.0593 | 104.0912
11.5 | 1.5012 | 0.01499 | -0.056 | 100.1468
12 | 1.5403 | 0.01601 | -0.0525 | 96.2086
12.5 | 1.5771 | 0.01731 | -0.0486 | 91.1092
13 | 1.6096 | 0.01886 | -0.0442 | 85.3446
13.5 | 1.637 | 0.02088 | -0.0393 | 78.4004
14 | 1.6598 | 0.02328 | -0.034 | 71.2973
14.5 | 1.6674 | 0.02685 | -0.0275 | 62.1006
15 | 1.6593 | 0.03174 | -0.0204 | 52.2779
15.5 | 1.6412 | 0.03762 | -0.0138 | 43.6257
16 | 1.6057 | 0.04559 | -0.0082 | 35.2204
16.5 | 1.5698 | 0.05469 | -0.0053 | 28.7036
17 | 1.5308 | 0.0656 | -0.0057 | 23.3354
17.5 | 1.4895 | 0.07879 | -0.01 | 18.9047
18 | 1.4519 | 0.09374 | -0.0179 | 15.4886
18.5 | 1.4136 | 0.11099 | -0.029 | 12.7363
19 | 1.3781 | 0.12929 | -0.0412 | 10.659
19.5 | 1.3299 | 0.1501 | -0.0546 | 8.8601

## 127. Re 14M Mach 0.50 (1)
BIGFOIL.COM POLAR EXPORT
NACA67A510
NACA67A510 |  |  |  | Cl Max: | 1.27 | at alpha= | 20 | deg
JavaFoil+Calcfoil stall+Eppler ext transition |  |  |  | L/D Max: | 121.489 | at alpha= | 2 | deg
Re: | 14000000 |  |  | Cd Min: | 0.00487 | at alpha= | -2 | deg
Mach: | 0.5 |  |  | Cl=0 at alpha= | -4.0547 | deg
|  |  |  | @ Cl=0.1, Cd= | 0.0049671
|  |  |  | @ Cl=0.4, Cd= | 0.0051772
|  |  |  | @ Cl=0.6, Cd= | 0.0058693
alpha (deg) | Cl | Cd | Cm | Cl/Cd
-20 | -0.862 | 0.14719 | -0.048 | -5.859
-19.5 | -0.835 | 0.14172 | -0.048 | -5.894
-19 | -0.81 | 0.1327 | -0.049 | -6.105
-18.5 | -0.784 | 0.12577 | -0.05 | -6.234
-18 | -0.755 | 0.12889 | -0.049 | -5.86
-17.5 | -0.728 | 0.12156 | -0.049 | -5.993
-17 | -0.701 | 0.11652 | -0.049 | -6.019
-16.5 | -0.676 | 0.10727 | -0.051 | -6.304
-16 | -0.65 | 0.10149 | -0.052 | -6.403
-15.5 | -0.627 | 0.09138 | -0.055 | -6.862
-15 | -0.609 | 0.07661 | -0.062 | -7.949
-14.5 | -0.565 | 0.09941 | -0.048 | -5.686
-14 | -0.539 | 0.09216 | -0.05 | -5.849
-13.5 | -0.514 | 0.08284 | -0.052 | -6.202
-13 | -0.489 | 0.07523 | -0.056 | -6.502
-12.5 | -0.466 | 0.06619 | -0.061 | -7.039
-12 | -0.449 | 0.05206 | -0.069 | -8.615
-11.5 | -0.486 | 0.01058 | -0.093 | -45.97
-11 | -0.376 | 0.07163 | -0.048 | -5.247
-10.5 | -0.349 | 0.06914 | -0.048 | -5.042
-10 | -0.324 | 0.0578 | -0.055 | -5.6
-9.5 | -0.299 | 0.05125 | -0.061 | -5.829
-9 | -0.274 | 0.04495 | -0.066 | -6.096
-8.5 | -0.241 | 0.0542 | -0.05 | -4.439
-8 | -0.214 | 0.0503 | -0.05 | -4.246
-7.5 | -0.187 | 0.04605 | -0.053 | -4.056
-7 | -0.16 | 0.04181 | -0.057 | -3.833
-6.5 | -0.164 | 0.00582 | -0.106 | -28.14
-6 | -0.152 | 0.03597 | -0.063 | -4.212
-5.5 | -0.167 | 0.00557 | -0.108 | -30.075
-5 | -0.116 | 0.00521 | -0.109 | -22.303
-4.5 | -0.057 | 0.00536 | -0.11 | -10.558
-4 | 0.007 | 0.00523 | -0.111 | 1.409
-3.5 | 0.074 | 0.00499 | -0.112 | 14.803
-3 | 0.142 | 0.00493 | -0.113 | 28.727
-2.5 | 0.21 | 0.00509 | -0.114 | 41.333
-2 | 0.279 | 0.00487 | -0.115 | 57.325
-1.5 | 0.348 | 0.00506 | -0.116 | 68.924
-1 | 0.419 | 0.00522 | -0.117 | 80.123
-0.5 | 0.487 | 0.00576 | -0.117 | 84.545
0 | 0.553 | 0.00589 | -0.118 | 93.879
0.5 | 0.621 | 0.00586 | -0.119 | 105.976
1 | 0.688 | 0.00631 | -0.12 | 109.034
1.5 | 0.753 | 0.00652 | -0.121 | 115.466
2 | 0.819 | 0.00674 | -0.122 | 121.489
2.5 | 0.883 | 0.00728 | -0.123 | 121.277
3 | 0.946 | 0.00823 | -0.124 | 114.871
3.5 | 1.006 | 0.00855 | -0.125 | 117.619
4 | 1.062 | 0.00905 | -0.125 | 117.364
4.5 | 1.108 | 0.00952 | -0.126 | 116.439
5 | 1.14 | 0.0101 | -0.127 | 112.834
5.5 | 1.147 | 0.01075 | -0.128 | 106.718
6 | 1.101 | 0.01155 | -0.129 | 95.312
6.5 | 0.695 | 0.01237 | -0.13 | 56.135
7 | 0.722 | 0.01362 | -0.13 | 53.036
7.5 | 0.758 | 0.01361 | -0.131 | 55.721
8 | 0.789 | 0.01471 | -0.132 | 53.629
8.5 | 0.672 | 0.05653 | -0.068 | 11.883
9 | 0.852 | 0.01535 | -0.134 | 55.518
9.5 | 0.882 | 0.01677 | -0.134 | 52.593
10 | 0.754 | 0.06407 | -0.077 | 11.769
10.5 | 0.778 | 0.07012 | -0.074 | 11.091
11 | 0.975 | 0.01837 | -0.136 | 53.092
11.5 | 1.002 | 0.02025 | -0.137 | 49.503
12 | 0.869 | 0.07375 | -0.09 | 11.779
12.5 | 0.884 | 0.0863 | -0.081 | 10.246
13 | 1.091 | 0.02271 | -0.138 | 48.022
13.5 | 1.059 | 0.03785 | -0.129 | 27.987
14 | 0.979 | 0.08614 | -0.097 | 11.369
14.5 | 1.008 | 0.08983 | -0.099 | 11.225
15 | 1.016 | 0.10416 | -0.087 | 9.754
15.5 | 1.042 | 0.1114 | -0.088 | 9.35
16 | 1.073 | 0.11215 | -0.093 | 9.566
16.5 | 1.104 | 0.11458 | -0.098 | 9.636
17 | 1.121 | 0.12844 | -0.093 | 8.731
17.5 | 1.142 | 0.13963 | -0.09 | 8.181
18 | 1.17 | 0.14529 | -0.093 | 8.053
18.5 | 1.198 | 0.14861 | -0.096 | 8.064
19 | 1.225 | 0.15465 | -0.098 | 7.922
19.5 | 1.245 | 0.17286 | -0.095 | 7.202
20 | 1.27 | 0.17602 | -0.096 | 7.218

## 128. Re 14M Mach 0.50 (2)
BIGFOIL.COM POLAR EXPORT
NACA67A510
NACA67A510 |  |  |  | Cl Max: | 1.2735 | at alpha= | 8.5 | deg
XFOIL ncrit=9 |  |  |  | L/D Max: | 147.401 | at alpha= | 0 | deg
Re: | 14000000 |  |  | Cd Min: | 0.17654 | at alpha= | -16.5 | deg
Mach: | 0.5 |  |  | Cl=0 at alpha= | -4.1319 | deg
|  |  |  | @ Cl=0.1, Cd= | 0.0044749
|  |  |  | @ Cl=0.4, Cd= | 0.0038131
|  |  |  | @ Cl=0.6, Cd= | 0.0045341
alpha (deg) | Cl | Cd | Cm | Cl/Cd
-16.5 | -0.3437 | 0.17654 | -0.0802 | -1.9469
-16 | -0.3256 | 0.16812 | -0.0847 | -1.9367
-15.5 | -0.3055 | 0.16066 | -0.0891 | -1.9015
-15 | -0.2822 | 0.15457 | -0.0934 | -1.8257
-14.5 | -0.2693 | 0.14501 | -0.0978 | -1.8571
-14 | -0.2549 | 0.13641 | -0.1022 | -1.8686
-13 | -0.2221 | 0.12133 | -0.1106 | -1.8305
-12.5 | -0.2086 | 0.11354 | -0.1149 | -1.8372
-12 | -0.1957 | 0.10587 | -0.1189 | -1.8485
-11.5 | -0.1856 | 0.0981 | -0.123 | -1.8919
-11 | -0.1766 | 0.09052 | -0.1269 | -1.951
-10.5 | -0.1644 | 0.08394 | -0.1303 | -1.9585
-10 | -0.1547 | 0.07727 | -0.1336 | -2.0021
-9.5 | -0.157 | 0.06928 | -0.1373 | -2.2662
-9 | -0.1515 | 0.06283 | -0.1403 | -2.4113
-8.5 | -0.1639 | 0.05449 | -0.1447 | -3.0079
-8 | -0.1849 | 0.04731 | -0.1489 | -3.9083
-7.5 | -0.2066 | 0.04003 | -0.1483 | -5.1611
-7 | -0.2153 | 0.03195 | -0.1469 | -6.7387
-6.5 | -0.2038 | 0.02499 | -0.144 | -8.1553
-6 | -0.2073 | 0.01465 | -0.1383 | -14.1502
-5.5 | -0.1805 | 0.00778 | -0.1333 | -23.2005
-5 | -0.1196 | 0.00586 | -0.1307 | -20.4096
-4.5 | -0.0508 | 0.00526 | -0.1294 | -9.6578
-4 | 0.0182 | 0.00488 | -0.1288 | 3.7295
-3.5 | 0.087 | 0.00452 | -0.1285 | 19.2478
-3 | 0.1562 | 0.00428 | -0.1286 | 36.4953
-2 | 0.2927 | 0.00401 | -0.1295 | 72.9925
-1.5 | 0.3607 | 0.00386 | -0.1302 | 93.4456
-1 | 0.4277 | 0.00378 | -0.1308 | 113.1481
-0.5 | 0.4944 | 0.00372 | -0.1314 | 132.9032
0 | 0.5557 | 0.00377 | -0.131 | 147.4005
0.5 | 0.595 | 0.0044 | -0.1261 | 135.2273
1 | 0.6226 | 0.00514 | -0.1187 | 121.1284
1.5 | 0.6395 | 0.00566 | -0.1089 | 112.9859
2 | 0.6721 | 0.00587 | -0.1027 | 114.4974
2.5 | 0.7122 | 0.00618 | -0.0978 | 115.2427
3 | 0.7534 | 0.00685 | -0.0931 | 109.9854
3.5 | 0.8001 | 0.00742 | -0.0893 | 107.8302
4 | 0.8523 | 0.00786 | -0.0864 | 108.4351
4.5 | 0.9058 | 0.00829 | -0.0836 | 109.2642
5 | 0.9597 | 0.00875 | -0.0806 | 109.68
5.5 | 1.0125 | 0.00923 | -0.0771 | 109.6966
6 | 1.0652 | 0.00974 | -0.0733 | 109.3634
6.5 | 1.1166 | 0.01029 | -0.0688 | 108.5131
7.5 | 1.2275 | 0.01195 | -0.0603 | 102.7197
8 | 1.2571 | 0.01427 | -0.0512 | 88.0939
8.5 | 1.2735 | 0.02039 | -0.0416 | 62.4571
9 | 1.2552 | 0.02861 | -0.0305 | 43.8728
9.5 | 1.2199 | 0.03612 | -0.0197 | 33.7735
10 | 1.179 | 0.04419 | -0.0116 | 26.6802
10.5 | 1.1355 | 0.05347 | -0.0072 | 21.2362
11 | 1.0965 | 0.06398 | -0.0072 | 17.1382
11.5 | 1.057 | 0.07725 | -0.0127 | 13.6828
12 | 1.0302 | 0.09223 | -0.0228 | 11.1699
12.5 | 1.016 | 0.10991 | -0.0354 | 9.2439
13 | 1.0041 | 0.12471 | -0.0447 | 8.0515
13.5 | 0.9955 | 0.13859 | -0.0532 | 7.1831

## 129. Re 16M Mach 0.00 (1)
BIGFOIL.COM POLAR EXPORT
NACA67A510
NACA67A510 |  |  |  | Cl Max: | 1.233 | at alpha= | 8.5 | deg
JavaFoil+Calcfoil stall+Eppler ext transition |  |  |  | L/D Max: | 150.046 | at alpha= | 3 | deg
Re: | 16000000 |  |  | Cd Min: | 0.00513 | at alpha= | -3.5 | deg
Mach: | 0 |  |  | Cl=0 at alpha= | -4.0603 | deg
|  |  |  | @ Cl=0.1, Cd= | 0.0051359
|  |  |  | @ Cl=0.4, Cd= | 0.0054458
|  |  |  | @ Cl=0.6, Cd= | 0.0052249
alpha (deg) | Cl | Cd | Cm | Cl/Cd
-17 | -0.315 | 0.12533 | -0.037 | -2.513
-16.5 | -0.331 | 0.11888 | -0.038 | -2.782
-16 | -0.347 | 0.11342 | -0.038 | -3.055
-15.5 | -0.363 | 0.10662 | -0.039 | -3.4
-15 | -0.378 | 0.10168 | -0.04 | -3.721
-14.5 | -0.393 | 0.09615 | -0.04 | -4.091
-14 | -0.407 | 0.09253 | -0.039 | -4.399
-13.5 | -0.42 | 0.08705 | -0.041 | -4.826
-13 | -0.431 | 0.08198 | -0.041 | -5.259
-12.5 | -0.439 | 0.0775 | -0.042 | -5.661
-12 | -0.44 | 0.07273 | -0.043 | -6.05
-11.5 | -0.437 | 0.07034 | -0.041 | -6.215
-11 | -0.432 | 0.06609 | -0.042 | -6.537
-10.5 | -0.424 | 0.06113 | -0.045 | -6.94
-10 | -0.412 | 0.0573 | -0.046 | -7.188
-9.5 | -0.398 | 0.0508 | -0.052 | -7.841
-9 | -0.377 | 0.0482 | -0.052 | -7.83
-8.5 | -0.432 | 0.00633 | -0.088 | -68.35
-8 | -0.397 | 0.00629 | -0.089 | -63.145
-7.5 | -0.358 | 0.00602 | -0.09 | -59.41
-7 | -0.314 | 0.00582 | -0.091 | -53.929
-6.5 | -0.267 | 0.00571 | -0.092 | -46.743
-6 | -0.216 | 0.00551 | -0.093 | -39.242
-5.5 | -0.163 | 0.00537 | -0.093 | -30.374
-5 | -0.108 | 0.00523 | -0.094 | -20.578
-4.5 | -0.051 | 0.00519 | -0.095 | -9.845
-4 | 0.007 | 0.00524 | -0.096 | 1.248
-3.5 | 0.065 | 0.00513 | -0.097 | 12.665
-3 | 0.124 | 0.00514 | -0.098 | 24.096
-2.5 | 0.183 | 0.00528 | -0.099 | 34.711
-2 | 0.243 | 0.00535 | -0.099 | 45.352
-1.5 | 0.302 | 0.00542 | -0.1 | 55.737
-1 | 0.363 | 0.00559 | -0.101 | 64.819
-0.5 | 0.422 | 0.00536 | -0.102 | 78.688
0 | 0.48 | 0.00544 | -0.103 | 88.33
0.5 | 0.539 | 0.00514 | -0.104 | 104.983
1 | 0.598 | 0.00522 | -0.104 | 114.502
1.5 | 0.655 | 0.00536 | -0.105 | 122.324
2 | 0.713 | 0.00545 | -0.106 | 130.915
2.5 | 0.77 | 0.00564 | -0.107 | 136.616
3 | 0.826 | 0.00551 | -0.108 | 150.046
3.5 | 0.881 | 0.00728 | -0.108 | 120.982
4 | 0.935 | 0.00752 | -0.109 | 124.285
4.5 | 0.986 | 0.00787 | -0.11 | 125.216
5 | 1.033 | 0.00816 | -0.111 | 126.59
5.5 | 1.077 | 0.0085 | -0.111 | 126.748
6 | 1.117 | 0.00885 | -0.112 | 126.202
6.5 | 1.152 | 0.00924 | -0.113 | 124.681
7 | 1.183 | 0.00963 | -0.114 | 122.779
7.5 | 1.207 | 0.01007 | -0.114 | 119.902
8 | 1.226 | 0.01054 | -0.115 | 116.363
8.5 | 1.233 | 0.01105 | -0.116 | 111.585
9 | 1.228 | 0.01155 | -0.116 | 106.329
9.5 | 1.214 | 0.01215 | -0.117 | 99.92
10 | 1.192 | 0.01261 | -0.118 | 94.521
10.5 | 1.163 | 0.01326 | -0.118 | 87.668
11 | 1.127 | 0.01398 | -0.119 | 80.624
11.5 | 1.086 | 0.01484 | -0.119 | 73.172
12 | 1.036 | 0.01661 | -0.119 | 62.334
12.5 | 0.971 | 0.02069 | -0.117 | 46.921
13 | 0.936 | 0.01889 | -0.12 | 49.551
13.5 | 0.871 | 0.02359 | -0.118 | 36.94

## 130. Re 16M Mach 0.00 (2)
BIGFOIL.COM POLAR EXPORT
NACA67A510
NACA67A510 |  |  |  | Cl Max: | 1.8811 | at alpha= | 20 | deg
XFOIL ncrit=9 |  |  |  | L/D Max: | 134.994 | at alpha= | 7 | deg
Re: | 16000000 |  |  | Cd Min: | 0.04305 | at alpha= | 20 | deg
Mach: | 0 |  |  | Cl=0 at alpha= | -4.1422 | deg
|  |  |  | @ Cl=0.1, Cd= | 0.0041279
|  |  |  | @ Cl=0.4, Cd= | 0.0042094
|  |  |  | @ Cl=0.6, Cd= | 0.0054817
alpha (deg) | Cl | Cd | Cm | Cl/Cd
-19.5 | -1.29 | 0.03211 | -0.1336 | -40.1744
-19 | -1.3107 | 0.02767 | -0.131 | -47.369
-18.5 | -1.32 | 0.02474 | -0.1265 | -53.3549
-18 | -1.3275 | 0.02246 | -0.12 | -59.1051
-17.5 | -1.3237 | 0.02084 | -0.1135 | -63.5173
-17 | -1.2987 | 0.01927 | -0.1104 | -67.3949
-16.5 | -1.2677 | 0.01785 | -0.1079 | -71.0196
-16 | -1.2313 | 0.01665 | -0.1062 | -73.952
-15.5 | -1.1917 | 0.01553 | -0.1047 | -76.7354
-15 | -1.1497 | 0.01447 | -0.1036 | -79.454
-14.5 | -1.1063 | 0.01342 | -0.1026 | -82.4367
-14 | -1.0636 | 0.01217 | -0.1014 | -87.3952
-13.5 | -1.0172 | 0.01124 | -0.1008 | -90.4982
-13 | -0.9684 | 0.0105 | -0.1004 | -92.2286
-12.5 | -0.9179 | 0.0099 | -0.1002 | -92.7172
-12 | -0.8665 | 0.00936 | -0.1001 | -92.5748
-11.5 | -0.8148 | 0.00878 | -0.1 | -92.8018
-11 | -0.7629 | 0.00818 | -0.1 | -93.2641
-10.5 | -0.7095 | 0.00773 | -0.1002 | -91.7853
-10 | -0.6554 | 0.00735 | -0.1005 | -89.1701
-9.5 | -0.6008 | 0.00701 | -0.1008 | -85.7061
-9 | -0.5458 | 0.0067 | -0.1012 | -81.4627
-8.5 | -0.4907 | 0.00639 | -0.1015 | -76.7919
-8 | -0.4352 | 0.00612 | -0.102 | -71.1111
-7.5 | -0.3797 | 0.00582 | -0.1024 | -65.2405
-7 | -0.3245 | 0.00547 | -0.1028 | -59.3236
-6.5 | -0.268 | 0.00526 | -0.1033 | -50.9506
-6 | -0.2112 | 0.00507 | -0.104 | -41.6568
-5.5 | -0.1543 | 0.0049 | -0.1046 | -31.4898
-5 | -0.0973 | 0.00473 | -0.1053 | -20.5708
-4.5 | -0.0405 | 0.00455 | -0.1059 | -8.9011
-4 | 0.0161 | 0.00437 | -0.1065 | 3.6842
-3.5 | 0.0733 | 0.00417 | -0.1071 | 17.5779
-3 | 0.1304 | 0.00408 | -0.1078 | 31.9608
-2.5 | 0.1877 | 0.00397 | -0.1085 | 47.2796
-2 | 0.2445 | 0.00387 | -0.1091 | 63.1783
-1.5 | 0.3012 | 0.00379 | -0.1097 | 79.4723
-1 | 0.3568 | 0.00384 | -0.11 | 92.9167
0 | 0.4527 | 0.00466 | -0.1078 | 97.1459
0.5 | 0.5015 | 0.00483 | -0.1069 | 103.8302
1 | 0.541 | 0.0055 | -0.1041 | 98.3636
2 | 0.6377 | 0.00547 | -0.1024 | 116.5814
2.5 | 0.6854 | 0.00562 | -0.1013 | 121.9573
3 | 0.733 | 0.00604 | -0.1 | 121.3576
3.5 | 0.7828 | 0.00632 | -0.0992 | 123.8608
4 | 0.833 | 0.00656 | -0.0985 | 126.9817
4.5 | 0.8826 | 0.00681 | -0.0976 | 129.6035
5 | 0.9314 | 0.00707 | -0.0967 | 131.7397
5.5 | 0.9791 | 0.00735 | -0.0955 | 133.2109
6 | 1.0225 | 0.00758 | -0.0933 | 134.8945
6.5 | 1.0633 | 0.0079 | -0.0907 | 134.5949
7 | 1.1056 | 0.00819 | -0.0884 | 134.9939
7.5 | 1.1466 | 0.00855 | -0.0859 | 134.1053
8 | 1.1872 | 0.0089 | -0.0834 | 133.3933
8.5 | 1.2327 | 0.00926 | -0.082 | 133.121
9 | 1.2745 | 0.00976 | -0.08 | 130.584
9.5 | 1.3159 | 0.01026 | -0.0779 | 128.2554
10 | 1.3575 | 0.01077 | -0.0759 | 126.0446
10.5 | 1.3972 | 0.0114 | -0.0737 | 122.5614
11 | 1.4365 | 0.01203 | -0.0715 | 119.4098
12 | 1.5129 | 0.01342 | -0.0668 | 112.7347
12.5 | 1.5506 | 0.01417 | -0.0645 | 109.4284
13 | 1.5863 | 0.01496 | -0.062 | 106.0361
13.5 | 1.6224 | 0.01578 | -0.0596 | 102.8137
14 | 1.6555 | 0.01672 | -0.0569 | 99.0132
14.5 | 1.6886 | 0.01773 | -0.0543 | 95.2397
15 | 1.718 | 0.01891 | -0.0513 | 90.8514
15.5 | 1.7452 | 0.02029 | -0.0481 | 86.0128
17 | 1.8093 | 0.02571 | -0.0373 | 70.3734
17.5 | 1.8275 | 0.02782 | -0.0339 | 65.6902
18 | 1.8459 | 0.02995 | -0.0308 | 61.6327
18.5 | 1.8577 | 0.03275 | -0.0273 | 56.7237
19 | 1.8693 | 0.03565 | -0.0243 | 52.4348
19.5 | 1.8763 | 0.03916 | -0.0213 | 47.9137
20 | 1.8811 | 0.04305 | -0.0188 | 43.6957

## 131. Re 16M Mach 0.10 (1)
BIGFOIL.COM POLAR EXPORT
NACA67A510
NACA67A510 |  |  |  | Cl Max: | 1.229 | at alpha= | 8.5 | deg
JavaFoil+Calcfoil stall+Eppler ext transition |  |  |  | L/D Max: | 137.632 | at alpha= | 2.5 | deg
Re: | 16000000 |  |  | Cd Min: | 0.0051 | at alpha= | -3.5 | deg
Mach: | 0.1 |  |  | Cl=0 at alpha= | -4.0603 | deg
|  |  |  | @ Cl=0.1, Cd= | 0.0051059
|  |  |  | @ Cl=0.4, Cd= | 0.00548
|  |  |  | @ Cl=0.6, Cd= | 0.005239
alpha (deg) | Cl | Cd | Cm | Cl/Cd
-13.5 | -0.395 | 0.08813 | -0.04 | -4.482
-13 | -0.409 | 0.08267 | -0.041 | -4.949
-12.5 | -0.42 | 0.07803 | -0.042 | -5.382
-12 | -0.424 | 0.0742 | -0.042 | -5.708
-11.5 | -0.424 | 0.07072 | -0.041 | -5.997
-11 | -0.421 | 0.06685 | -0.042 | -6.304
-10.5 | -0.416 | 0.06173 | -0.044 | -6.733
-10 | -0.405 | 0.05764 | -0.046 | -7.034
-9.5 | -0.391 | 0.05439 | -0.046 | -7.185
-9 | -0.374 | 0.04875 | -0.052 | -7.672
-8.5 | -0.43 | 0.00645 | -0.089 | -66.689
-8 | -0.396 | 0.00636 | -0.09 | -62.26
-7.5 | -0.357 | 0.00609 | -0.09 | -58.678
-7 | -0.314 | 0.00587 | -0.091 | -53.563
-6.5 | -0.267 | 0.00568 | -0.092 | -47.059
-6 | -0.217 | 0.00554 | -0.093 | -39.186
-5.5 | -0.164 | 0.00534 | -0.094 | -30.629
-5 | -0.108 | 0.00524 | -0.095 | -20.657
-4.5 | -0.051 | 0.00517 | -0.096 | -9.928
-4 | 0.007 | 0.00526 | -0.097 | 1.249
-3.5 | 0.065 | 0.0051 | -0.097 | 12.781
-3 | 0.124 | 0.00511 | -0.098 | 24.344
-2.5 | 0.184 | 0.00525 | -0.099 | 35.065
-2 | 0.244 | 0.00533 | -0.1 | 45.793
-1.5 | 0.304 | 0.0054 | -0.101 | 56.299
-1 | 0.364 | 0.0056 | -0.102 | 65.027
-0.5 | 0.424 | 0.0054 | -0.102 | 78.514
0 | 0.483 | 0.00545 | -0.103 | 88.558
0.5 | 0.542 | 0.00518 | -0.104 | 104.621
1 | 0.601 | 0.00524 | -0.105 | 114.639
1.5 | 0.658 | 0.00536 | -0.106 | 122.878
2 | 0.717 | 0.00548 | -0.107 | 130.696
2.5 | 0.774 | 0.00562 | -0.107 | 137.632
3 | 0.83 | 0.00721 | -0.108 | 115.084
3.5 | 0.885 | 0.00733 | -0.109 | 120.729
4 | 0.939 | 0.00757 | -0.11 | 124.042
4.5 | 0.99 | 0.00792 | -0.111 | 124.938
5 | 1.037 | 0.00821 | -0.111 | 126.408
5.5 | 1.081 | 0.00856 | -0.112 | 126.366
6 | 1.121 | 0.00892 | -0.113 | 125.641
6.5 | 1.155 | 0.0093 | -0.114 | 124.235
7 | 1.184 | 0.0097 | -0.114 | 122.081
7.5 | 1.208 | 0.0102 | -0.115 | 118.372
8 | 1.224 | 0.01065 | -0.116 | 114.94
8.5 | 1.229 | 0.01119 | -0.116 | 109.848
9 | 1.22 | 0.01167 | -0.117 | 104.556
9.5 | 1.202 | 0.01225 | -0.118 | 98.127
10 | 1.175 | 0.0128 | -0.118 | 91.856
10.5 | 1.141 | 0.0135 | -0.119 | 84.487
11 | 1.099 | 0.01418 | -0.119 | 77.508
11.5 | 1.05 | 0.01541 | -0.12 | 68.145
12 | 0.987 | 0.01822 | -0.119 | 54.196
12.5 | 0.791 | 0.07289 | -0.078 | 10.848
13 | 0.876 | 0.02121 | -0.119 | 41.288
13.5 | 0.708 | 0.07501 | -0.085 | 9.437

## 132. Re 16M Mach 0.10 (2)
BIGFOIL.COM POLAR EXPORT
NACA67A510
NACA67A510 |  |  |  | Cl Max: | 1.8484 | at alpha= | 19 | deg
XFOIL ncrit=9 |  |  |  | L/D Max: | 134.381 | at alpha= | 7 | deg
Re: | 16000000 |  |  | Cd Min: | 0.04968 | at alpha= | 20 | deg
Mach: | 0.1 |  |  | Cl=0 at alpha= | -4.1421 | deg
|  |  |  | @ Cl=0.1, Cd= | 0.0041343
|  |  |  | @ Cl=0.4, Cd= | 0.0041616
|  |  |  | @ Cl=0.6, Cd= | 0.0056197
alpha (deg) | Cl | Cd | Cm | Cl/Cd
-18.5 | -1.1577 | 0.03777 | -0.1366 | -30.6513
-18 | -1.2322 | 0.02866 | -0.1354 | -42.9937
-17.5 | -1.247 | 0.02545 | -0.1302 | -48.998
-17 | -1.2535 | 0.02331 | -0.1231 | -53.7752
-16.5 | -1.2502 | 0.02097 | -0.1167 | -59.6185
-16 | -1.2283 | 0.01881 | -0.1131 | -65.3004
-15.5 | -1.1944 | 0.01724 | -0.1106 | -69.2807
-15 | -1.1558 | 0.01582 | -0.1086 | -73.0594
-14.5 | -1.1131 | 0.01464 | -0.1072 | -76.0314
-14 | -1.0688 | 0.01348 | -0.1058 | -79.2878
-13.5 | -1.0235 | 0.01231 | -0.1046 | -83.1438
-13 | -0.9773 | 0.01115 | -0.1036 | -87.6502
-12.5 | -0.9275 | 0.01032 | -0.1029 | -89.874
-12 | -0.8758 | 0.00967 | -0.1025 | -90.5688
-11.5 | -0.823 | 0.0091 | -0.1023 | -90.4396
-11 | -0.7702 | 0.00847 | -0.1021 | -90.9327
-10.5 | -0.7167 | 0.0079 | -0.102 | -90.7215
-10 | -0.6619 | 0.00748 | -0.1021 | -88.4893
-9.5 | -0.6066 | 0.00712 | -0.1022 | -85.1966
-9 | -0.5509 | 0.00679 | -0.1025 | -81.134
-7.5 | -0.3828 | 0.0059 | -0.1034 | -64.8814
-7 | -0.3271 | 0.00551 | -0.1037 | -59.3648
-6.5 | -0.2702 | 0.00528 | -0.1042 | -51.1742
-5.5 | -0.1555 | 0.00491 | -0.1054 | -31.6701
-5 | -0.098 | 0.00474 | -0.106 | -20.6751
-4.5 | -0.0408 | 0.00456 | -0.1066 | -8.9474
-4 | 0.0162 | 0.00438 | -0.1072 | 3.6986
-3.5 | 0.0737 | 0.00418 | -0.1078 | 17.6316
-3 | 0.1312 | 0.00408 | -0.1084 | 32.1569
-2.5 | 0.1889 | 0.00397 | -0.1091 | 47.5819
-2 | 0.2461 | 0.00387 | -0.1097 | 63.5917
-1.5 | 0.3031 | 0.00378 | -0.1103 | 80.1852
-1 | 0.3591 | 0.00384 | -0.1107 | 93.5156
-0.5 | 0.4087 | 0.00423 | -0.1098 | 96.6194
0.5 | 0.5043 | 0.00483 | -0.1074 | 104.4099
1 | 0.5436 | 0.0055 | -0.1046 | 98.8364
1.5 | 0.5913 | 0.00565 | -0.1035 | 104.6549
2 | 0.6402 | 0.00548 | -0.1027 | 116.8248
2.5 | 0.688 | 0.00564 | -0.1015 | 121.9858
3 | 0.7355 | 0.00606 | -0.1002 | 121.3696
3.5 | 0.7854 | 0.00634 | -0.0993 | 123.8801
4 | 0.8357 | 0.00658 | -0.0985 | 127.0061
4.5 | 0.8853 | 0.00683 | -0.0976 | 129.6193
5 | 0.9341 | 0.0071 | -0.0965 | 131.5634
5.5 | 0.9804 | 0.00738 | -0.0948 | 132.8455
6 | 1.0224 | 0.00761 | -0.0923 | 134.3495
6.5 | 1.064 | 0.00795 | -0.0897 | 133.8365
7 | 1.1073 | 0.00824 | -0.0875 | 134.3811
7.5 | 1.1487 | 0.00862 | -0.0849 | 133.2599
8 | 1.1889 | 0.00896 | -0.0821 | 132.6897
8.5 | 1.236 | 0.00935 | -0.081 | 132.1925
9 | 1.278 | 0.00988 | -0.0788 | 129.3522
9.5 | 1.32 | 0.01039 | -0.0767 | 127.0452
10 | 1.362 | 0.01094 | -0.0746 | 124.4973
10.5 | 1.4011 | 0.01163 | -0.0721 | 120.4729
11 | 1.4412 | 0.0123 | -0.0698 | 117.1707
11.5 | 1.4797 | 0.01301 | -0.0672 | 113.7356
12 | 1.519 | 0.01369 | -0.065 | 110.9569
12.5 | 1.5562 | 0.0145 | -0.0624 | 107.3241
13 | 1.5928 | 0.01533 | -0.0598 | 103.9008
13.5 | 1.6276 | 0.01627 | -0.057 | 100.0369
14 | 1.6616 | 0.01728 | -0.0542 | 96.1574
14.5 | 1.6928 | 0.01843 | -0.0511 | 91.8502
15 | 1.7204 | 0.01992 | -0.0476 | 86.3655
16 | 1.765 | 0.02357 | -0.0397 | 74.8833
16.5 | 1.7877 | 0.02537 | -0.0362 | 70.4651
17 | 1.8066 | 0.02753 | -0.0326 | 65.623
17.5 | 1.8209 | 0.03009 | -0.0287 | 60.5151
18 | 1.8367 | 0.03264 | -0.0254 | 56.2714
18.5 | 1.8424 | 0.03619 | -0.0216 | 50.9091
19 | 1.8484 | 0.03991 | -0.0185 | 46.3142
19.5 | 1.8477 | 0.04455 | -0.0156 | 41.4747
20 | 1.8457 | 0.04968 | -0.0136 | 37.1518

## 133. Re 16M Mach 0.25 (1)
BIGFOIL.COM POLAR EXPORT
NACA67A510
NACA67A510 |  |  |  | Cl Max: | 1.205 | at alpha= | 8 | deg
JavaFoil+Calcfoil stall+Eppler ext transition |  |  |  | L/D Max: | 132.818 | at alpha= | 2 | deg
Re: | 16000000 |  |  | Cd Min: | 0.00505 | at alpha= | -4 | deg
Mach: | 0.25 |  |  | Cl=0 at alpha= | -4.0593 | deg
|  |  |  | @ Cl=0.1, Cd= | 0.0051333
|  |  |  | @ Cl=0.4, Cd= | 0.09276
|  |  |  | @ Cl=0.6, Cd= | 0.09276
alpha (deg) | Cl | Cd | Cm | Cl/Cd
-12.5 | -0.248 | 0.08003 | -0.043 | -3.093
-12 | -0.28 | 0.07589 | -0.043 | -3.689
-11.5 | -0.307 | 0.07024 | -0.044 | -4.373
-11 | -0.328 | 0.06759 | -0.043 | -4.848
-10.5 | -0.343 | 0.06335 | -0.044 | -5.406
-10 | -0.35 | 0.0596 | -0.045 | -5.878
-9.5 | -0.351 | 0.05583 | -0.046 | -6.289
-9 | -0.345 | 0.05252 | -0.047 | -6.566
-8.5 | -0.332 | 0.04894 | -0.049 | -6.779
-8 | -0.314 | 0.0429 | -0.056 | -7.331
-7.5 | -0.353 | 0.00623 | -0.093 | -56.59
-7 | -0.314 | 0.00603 | -0.094 | -52.027
-6.5 | -0.269 | 0.00579 | -0.095 | -46.497
-6 | -0.22 | 0.0056 | -0.096 | -39.31
-5.5 | -0.167 | 0.00545 | -0.097 | -30.561
-5 | -0.11 | 0.00534 | -0.097 | -20.697
-4.5 | -0.052 | 0.00524 | -0.098 | -10.015
-4 | 0.007 | 0.00505 | -0.099 | 1.333
-3.5 | 0.067 | 0.00509 | -0.1 | 13.14
-3 | 0.128 | 0.00517 | -0.101 | 24.73
-2.5 | 0.189 | 0.00527 | -0.102 | 35.88
-2 | 0.25 | 0.00537 | -0.103 | 46.643
-1.5 | 0.312 | 0.00545 | -0.104 | 57.31
-1 | 0.374 | 0.00562 | -0.104 | 66.574
-0.5 | 0.436 | 0.0051 | -0.105 | 85.487
0 | 0.496 | 0.00515 | -0.106 | 96.298
0.5 | 0.557 | 0.00519 | -0.107 | 107.312
1 | 0.618 | 0.00529 | -0.108 | 116.679
1.5 | 0.676 | 0.00543 | -0.109 | 124.541
2 | 0.736 | 0.00554 | -0.109 | 132.818
2.5 | 0.795 | 0.00673 | -0.11 | 118.088
3 | 0.852 | 0.00737 | -0.111 | 115.675
3.5 | 0.908 | 0.0075 | -0.112 | 121.195
4 | 0.963 | 0.00782 | -0.113 | 123.215
4.5 | 1.014 | 0.00816 | -0.113 | 124.321
5 | 1.061 | 0.00849 | -0.114 | 124.851
5.5 | 1.102 | 0.00889 | -0.115 | 124.018
6 | 1.138 | 0.00929 | -0.116 | 122.602
6.5 | 1.168 | 0.00973 | -0.117 | 120.027
7 | 1.189 | 0.01022 | -0.117 | 116.338
7.5 | 1.202 | 0.01075 | -0.118 | 111.835
8 | 1.205 | 0.01129 | -0.119 | 106.698
8.5 | 1.188 | 0.01186 | -0.119 | 100.178
9 | 1.15 | 0.01253 | -0.12 | 91.779
9.5 | 1.097 | 0.01317 | -0.121 | 83.273
10 | 1.027 | 0.01411 | -0.121 | 72.78
10.5 | 0.932 | 0.01678 | -0.12 | 55.532
11 | 0.701 | 0.06839 | -0.07 | 10.246
11.5 | 0.615 | 0.07302 | -0.069 | 8.424
12 | 0.522 | 0.08085 | -0.064 | 6.456
12.5 | 0.426 | 0.08354 | -0.066 | 5.1
13 | 0.321 | 0.09276 | -0.063 | 3.458

## 134. Re 16M Mach 0.25 (2)
BIGFOIL.COM POLAR EXPORT
NACA67A510
NACA67A510 |  |  |  | Cl Max: | 1.6867 | at alpha= | 14.5 | deg
XFOIL ncrit=9 |  |  |  | L/D Max: | 130.763 | at alpha= | 6 | deg
Re: | 16000000 |  |  | Cd Min: | 0.16269 | at alpha= | -17 | deg
Mach: | 0.25 |  |  | Cl=0 at alpha= | -4.14 | deg
|  |  |  | @ Cl=0.1, Cd= | 0.0041581
|  |  |  | @ Cl=0.4, Cd= | 0.0039466
|  |  |  | @ Cl=0.6, Cd= | 0.0056719
alpha (deg) | Cl | Cd | Cm | Cl/Cd
-17 | -0.3887 | 0.16269 | -0.0696 | -2.3892
-16.5 | -0.3731 | 0.15586 | -0.0737 | -2.3938
-16 | -0.3507 | 0.15136 | -0.0772 | -2.317
-15.5 | -0.3329 | 0.14519 | -0.0811 | -2.2929
-15 | -0.3491 | 0.12949 | -0.0874 | -2.696
-14 | -0.3871 | 0.10245 | -0.1007 | -3.7784
-13.5 | -0.6258 | 0.05713 | -0.1297 | -10.954
-13 | -0.716 | 0.03888 | -0.1416 | -18.4156
-12.5 | -0.827 | 0.02768 | -0.1309 | -29.8772
-12 | -0.897 | 0.01543 | -0.121 | -58.1335
-11.5 | -0.8596 | 0.0125 | -0.1176 | -68.768
-11 | -0.8108 | 0.01064 | -0.1151 | -76.203
-10.5 | -0.7553 | 0.00952 | -0.1135 | -79.3382
-10 | -0.6973 | 0.00873 | -0.1122 | -79.874
-9.5 | -0.6398 | 0.00791 | -0.1111 | -80.885
-9 | -0.5801 | 0.00742 | -0.1104 | -78.1806
-8.5 | -0.5204 | 0.00699 | -0.1099 | -74.4492
-8 | -0.4604 | 0.00663 | -0.1096 | -69.4419
-7 | -0.3418 | 0.00582 | -0.1092 | -58.7285
-6.5 | -0.2825 | 0.00543 | -0.1091 | -52.0258
-6 | -0.2225 | 0.00519 | -0.1093 | -42.8709
-5.5 | -0.1623 | 0.005 | -0.1097 | -32.46
-5 | -0.1023 | 0.00482 | -0.1101 | -21.2241
-4.5 | -0.0427 | 0.00462 | -0.1105 | -9.2424
-4 | 0.0166 | 0.00443 | -0.111 | 3.7472
-3.5 | 0.0762 | 0.00421 | -0.1115 | 18.0998
-3 | 0.1358 | 0.00408 | -0.1121 | 33.2843
-2.5 | 0.1954 | 0.00399 | -0.1127 | 48.9724
-2 | 0.2547 | 0.00387 | -0.1134 | 65.814
-1.5 | 0.3137 | 0.00377 | -0.114 | 83.2095
-1 | 0.372 | 0.00378 | -0.1144 | 98.4127
-0.5 | 0.4241 | 0.00409 | -0.1137 | 103.6919
0 | 0.4705 | 0.00459 | -0.1118 | 102.5054
0.5 | 0.5197 | 0.00479 | -0.1106 | 108.4969
1 | 0.5572 | 0.0055 | -0.107 | 101.3091
1.5 | 0.6045 | 0.00569 | -0.1054 | 106.239
2 | 0.6534 | 0.00554 | -0.1043 | 117.9422
2.5 | 0.7008 | 0.00572 | -0.1026 | 122.5175
3.5 | 0.798 | 0.00645 | -0.0994 | 123.7209
4 | 0.848 | 0.0067 | -0.098 | 126.5672
4.5 | 0.8922 | 0.00695 | -0.0953 | 128.3741
5 | 0.9368 | 0.00725 | -0.0927 | 129.2138
5.5 | 0.982 | 0.00758 | -0.0902 | 129.5515
6 | 1.0278 | 0.00786 | -0.0879 | 130.7634
6.5 | 1.0727 | 0.00824 | -0.0853 | 130.182
7 | 1.1183 | 0.00858 | -0.0829 | 130.338
7.5 | 1.1611 | 0.00902 | -0.0799 | 128.7251
8 | 1.2095 | 0.00941 | -0.078 | 128.5335
8.5 | 1.2543 | 0.00999 | -0.0754 | 125.5556
9 | 1.2986 | 0.01056 | -0.0728 | 122.9735
9.5 | 1.3429 | 0.0112 | -0.0701 | 119.9018
10 | 1.3843 | 0.01201 | -0.0668 | 115.2623
10.5 | 1.427 | 0.01279 | -0.0638 | 111.5715
11 | 1.4687 | 0.01362 | -0.0606 | 107.8341
11.5 | 1.5093 | 0.01455 | -0.0572 | 103.732
12 | 1.5489 | 0.01556 | -0.0537 | 99.5437
12.5 | 1.5859 | 0.01678 | -0.0498 | 94.5113
13 | 1.6196 | 0.01825 | -0.0455 | 88.7452
13.5 | 1.6487 | 0.02015 | -0.0407 | 81.8213
14 | 1.6742 | 0.02228 | -0.0357 | 75.1436
14.5 | 1.6867 | 0.02545 | -0.0295 | 66.275
15 | 1.6817 | 0.03001 | -0.0222 | 56.038
15.5 | 1.6666 | 0.03552 | -0.0154 | 46.92
16 | 1.6337 | 0.04304 | -0.0092 | 37.9577
16.5 | 1.5996 | 0.05154 | -0.0055 | 31.0361
17 | 1.5612 | 0.06185 | -0.0048 | 25.2417
17.5 | 1.52 | 0.07437 | -0.0078 | 20.4383
18 | 1.482 | 0.08855 | -0.0145 | 16.7363
18.5 | 1.443 | 0.10515 | -0.0247 | 13.7233
19 | 1.4087 | 0.1226 | -0.0364 | 11.4902
19.5 | 1.3657 | 0.1424 | -0.0494 | 9.5906

## 135. Re 16M Mach 0.50 (1)
BIGFOIL.COM POLAR EXPORT
NACA67A510
NACA67A510 |  |  |  | Cl Max: | 1.27 | at alpha= | 20 | deg
JavaFoil+Calcfoil stall+Eppler ext transition |  |  |  | L/D Max: | 120.468 | at alpha= | 2.5 | deg
Re: | 16000000 |  |  | Cd Min: | 0.00514 | at alpha= | -2 | deg
Mach: | 0.5 |  |  | Cl=0 at alpha= | -4.0547 | deg
|  |  |  | @ Cl=0.1, Cd= | 0.0052332
|  |  |  | @ Cl=0.4, Cd= | 0.0051968
|  |  |  | @ Cl=0.6, Cd= | 0.0060707
alpha (deg) | Cl | Cd | Cm | Cl/Cd
-20 | -0.861 | 0.15712 | -0.047 | -5.481
-19.5 | -0.835 | 0.14965 | -0.047 | -5.577
-19 | -0.808 | 0.14126 | -0.047 | -5.72
-18.5 | -0.782 | 0.13348 | -0.048 | -5.856
-18 | -0.756 | 0.12807 | -0.049 | -5.9
-17.5 | -0.729 | 0.12135 | -0.049 | -6.007
-17 | -0.702 | 0.11553 | -0.05 | -6.077
-16.5 | -0.676 | 0.10854 | -0.051 | -6.23
-16 | -0.651 | 0.0998 | -0.053 | -6.527
-15.5 | -0.629 | 0.08848 | -0.057 | -7.113
-15 | -0.616 | 0.06954 | -0.065 | -8.854
-14.5 | -0.566 | 0.09947 | -0.049 | -5.685
-14 | -0.539 | 0.09139 | -0.05 | -5.902
-13.5 | -0.514 | 0.08175 | -0.053 | -6.293
-13 | -0.49 | 0.07389 | -0.057 | -6.633
-12.5 | -0.468 | 0.06361 | -0.063 | -7.36
-12 | -0.459 | 0.04262 | -0.075 | -10.759
-11.5 | -0.489 | 0.0099 | -0.094 | -49.353
-11 | -0.376 | 0.07124 | -0.049 | -5.277
-10.5 | -0.349 | 0.06814 | -0.048 | -5.117
-10 | -0.324 | 0.05725 | -0.055 | -5.657
-9.5 | -0.299 | 0.05024 | -0.062 | -5.959
-9 | -0.278 | 0.03993 | -0.072 | -6.963
-8.5 | -0.241 | 0.05388 | -0.05 | -4.466
-8 | -0.214 | 0.04995 | -0.05 | -4.276
-7.5 | -0.187 | 0.04575 | -0.053 | -4.085
-7 | -0.16 | 0.04136 | -0.058 | -3.879
-6.5 | -0.164 | 0.00599 | -0.106 | -27.374
-6 | -0.153 | 0.03408 | -0.067 | -4.477
-5.5 | -0.167 | 0.00552 | -0.108 | -30.327
-5 | -0.116 | 0.00521 | -0.109 | -22.326
-4.5 | -0.057 | 0.00528 | -0.11 | -10.729
-4 | 0.007 | 0.00518 | -0.111 | 1.422
-3.5 | 0.074 | 0.00526 | -0.112 | 14.045
-3 | 0.142 | 0.00519 | -0.113 | 27.327
-2.5 | 0.21 | 0.00526 | -0.114 | 39.988
-2 | 0.279 | 0.00514 | -0.115 | 54.328
-1.5 | 0.348 | 0.00527 | -0.116 | 66.109
-1 | 0.419 | 0.00517 | -0.117 | 80.922
-0.5 | 0.487 | 0.00596 | -0.117 | 81.771
0 | 0.553 | 0.00605 | -0.118 | 91.44
0.5 | 0.621 | 0.00608 | -0.119 | 102.205
1 | 0.689 | 0.0065 | -0.12 | 105.957
1.5 | 0.753 | 0.00671 | -0.121 | 112.284
2 | 0.819 | 0.00688 | -0.122 | 119.096
2.5 | 0.884 | 0.00734 | -0.123 | 120.468
3 | 0.946 | 0.00811 | -0.124 | 116.629
3.5 | 1.006 | 0.00846 | -0.125 | 118.877
4 | 1.062 | 0.00886 | -0.126 | 119.825
4.5 | 1.109 | 0.00934 | -0.126 | 118.703
5 | 1.14 | 0.00987 | -0.127 | 115.491
5.5 | 1.148 | 0.01051 | -0.128 | 109.172
6 | 1.102 | 0.01129 | -0.129 | 97.598
6.5 | 0.695 | 0.0121 | -0.13 | 57.433
7 | 0.725 | 0.01321 | -0.13 | 54.912
7.5 | 0.758 | 0.0133 | -0.131 | 57.038
8 | 0.789 | 0.01437 | -0.132 | 54.932
8.5 | 0.672 | 0.05584 | -0.069 | 12.037
9 | 0.853 | 0.01498 | -0.134 | 56.937
9.5 | 0.883 | 0.01642 | -0.134 | 53.763
10 | 0.756 | 0.06244 | -0.08 | 12.115
10.5 | 0.778 | 0.06941 | -0.075 | 11.215
11 | 0.976 | 0.01797 | -0.136 | 54.296
11.5 | 1.004 | 0.01972 | -0.137 | 50.896
12 | 0.878 | 0.06859 | -0.097 | 12.805
12.5 | 0.885 | 0.08524 | -0.082 | 10.388
13 | 1.093 | 0.02199 | -0.139 | 49.683
13.5 | 1.111 | 0.02616 | -0.138 | 42.458
14 | 0.996 | 0.07663 | -0.105 | 12.995
14.5 | 1.018 | 0.08391 | -0.104 | 12.127
15 | 1.012 | 0.11285 | -0.084 | 8.972
15.5 | 1.038 | 0.12055 | -0.085 | 8.614
16 | 1.068 | 0.12017 | -0.09 | 8.888
16.5 | 1.096 | 0.12539 | -0.093 | 8.743
17 | 1.118 | 0.13853 | -0.09 | 8.069
17.5 | 1.141 | 0.14746 | -0.09 | 7.741
18 | 1.169 | 0.15232 | -0.092 | 7.673
18.5 | 1.196 | 0.15708 | -0.095 | 7.617
19 | 1.222 | 0.16306 | -0.096 | 7.495
19.5 | 1.244 | 0.17836 | -0.094 | 6.973
20 | 1.27 | 0.18262 | -0.096 | 6.955

## 136. Re 16M Mach 0.50 (2)
BIGFOIL.COM POLAR EXPORT
NACA67A510
NACA67A510 |  |  |  | Cl Max: | 1.2803 | at alpha= | 8.5 | deg
XFOIL ncrit=9 |  |  |  | L/D Max: | 133.351 | at alpha= | -0.5 | deg
Re: | 16000000 |  |  | Cd Min: | 0.23306 | at alpha= | -20 | deg
Mach: | 0.5 |  |  | Cl=0 at alpha= | -4.1287 | deg
|  |  |  | @ Cl=0.1, Cd= | 0.0043571
|  |  |  | @ Cl=0.4, Cd= | 0.0037368
|  |  |  | @ Cl=0.6, Cd= | 0.0049809
alpha (deg) | Cl | Cd | Cm | Cl/Cd
-20 | -0.4865 | 0.23306 | -0.0478 | -2.0874
-19.5 | -0.465 | 0.22545 | -0.0526 | -2.0625
-19 | -0.4436 | 0.21767 | -0.0573 | -2.0379
-18.5 | -0.4236 | 0.20939 | -0.0621 | -2.023
-18 | -0.4027 | 0.20129 | -0.0668 | -2.0006
-17.5 | -0.3846 | 0.19174 | -0.0713 | -2.0058
-16.5 | -0.3436 | 0.17616 | -0.0805 | -1.9505
-16 | -0.3261 | 0.16758 | -0.085 | -1.9459
-15.5 | -0.3065 | 0.15995 | -0.0894 | -1.9162
-15 | -0.2827 | 0.15408 | -0.0937 | -1.8348
-14.5 | -0.2708 | 0.14423 | -0.0982 | -1.8776
-14 | -0.2571 | 0.13538 | -0.1027 | -1.8991
-13.5 | -0.2394 | 0.1281 | -0.107 | -1.8689
-13 | -0.2197 | 0.12148 | -0.111 | -1.8085
-12.5 | -0.209 | 0.11301 | -0.1154 | -1.8494
-12 | -0.1986 | 0.10488 | -0.1196 | -1.8936
-11.5 | -0.1904 | 0.09682 | -0.1238 | -1.9665
-11 | -0.1785 | 0.08989 | -0.1274 | -1.9858
-10.5 | -0.1669 | 0.08326 | -0.1308 | -2.0046
-10 | -0.1578 | 0.07657 | -0.1341 | -2.0609
-9.5 | -0.165 | 0.06792 | -0.1382 | -2.4293
-9 | -0.1596 | 0.06144 | -0.1414 | -2.5977
-8.5 | -0.1746 | 0.05293 | -0.1462 | -3.2987
-8 | -0.1963 | 0.04645 | -0.1488 | -4.226
-7.5 | -0.2151 | 0.03899 | -0.1485 | -5.5168
-7 | -0.2225 | 0.03086 | -0.1469 | -7.21
-6.5 | -0.2111 | 0.02382 | -0.1437 | -8.8623
-6 | -0.2175 | 0.01314 | -0.1375 | -16.5525
-5.5 | -0.1844 | 0.00721 | -0.1329 | -25.5756
-5 | -0.1217 | 0.00559 | -0.1304 | -21.771
-4.5 | -0.0522 | 0.00508 | -0.1292 | -10.2756
-4 | 0.0181 | 0.00475 | -0.1287 | 3.8105
-3.5 | 0.0871 | 0.0044 | -0.1285 | 19.7955
-3 | 0.1562 | 0.00417 | -0.1287 | 37.458
-2.5 | 0.2246 | 0.00404 | -0.129 | 55.5941
-2 | 0.293 | 0.00391 | -0.1296 | 74.9361
-1.5 | 0.3602 | 0.00379 | -0.1301 | 95.0396
-1 | 0.4275 | 0.0037 | -0.1308 | 115.5405
-0.5 | 0.4934 | 0.0037 | -0.1312 | 133.3514
0 | 0.5453 | 0.00413 | -0.1289 | 132.0339
0.5 | 0.5865 | 0.00466 | -0.1243 | 125.8584
1.5 | 0.6353 | 0.00582 | -0.1079 | 109.1581
2 | 0.6723 | 0.00604 | -0.1026 | 111.3079
2.5 | 0.714 | 0.00616 | -0.0982 | 115.9091
3 | 0.7564 | 0.00678 | -0.0937 | 111.5634
3.5 | 0.805 | 0.00728 | -0.0902 | 110.5769
4 | 0.858 | 0.0077 | -0.0874 | 111.4286
4.5 | 0.9122 | 0.00812 | -0.0847 | 112.3399
5 | 0.9656 | 0.00859 | -0.0816 | 112.4098
5.5 | 1.02 | 0.00907 | -0.0784 | 112.4587
6 | 1.0723 | 0.00957 | -0.0745 | 112.0481
6.5 | 1.1261 | 0.0101 | -0.0704 | 111.495
7 | 1.1778 | 0.01071 | -0.0656 | 109.972
8.5 | 1.2803 | 0.0201 | -0.0424 | 63.6965
9 | 1.2598 | 0.0284 | -0.0309 | 44.3592
9.5 | 1.2247 | 0.03577 | -0.02 | 34.2382
10 | 1.1839 | 0.04377 | -0.0118 | 27.0482
10.5 | 1.1405 | 0.05295 | -0.0072 | 21.5392
11 | 1.1016 | 0.06335 | -0.007 | 17.3891
11.5 | 1.0619 | 0.07649 | -0.0122 | 13.8829
12 | 1.035 | 0.09125 | -0.022 | 11.3425
12.5 | 1.0205 | 0.10889 | -0.0347 | 9.3718
13 | 1.009 | 0.12371 | -0.044 | 8.1562
13.5 | 1.0005 | 0.13753 | -0.0525 | 7.2748

## 137. Re 18M Mach 0.00 (1)
BIGFOIL.COM POLAR EXPORT
NACA67A510
NACA67A510 |  |  |  | Cl Max: | 1.233 | at alpha= | 8.5 | deg
JavaFoil+Calcfoil stall+Eppler ext transition |  |  |  | L/D Max: | 158.308 | at alpha= | 3.5 | deg
Re: | 18000000 |  |  | Cd Min: | 0.00517 | at alpha= | -4 | deg
Mach: | 0 |  |  | Cl=0 at alpha= | -4.0603 | deg
|  |  |  | @ Cl=0.1, Cd= | 0.0052934
|  |  |  | @ Cl=0.4, Cd= | 0.0055473
|  |  |  | @ Cl=0.6, Cd= | 0.0053049
alpha (deg) | Cl | Cd | Cm | Cl/Cd
-17 | -0.315 | 0.12551 | -0.037 | -2.509
-16.5 | -0.331 | 0.1176 | -0.038 | -2.813
-16 | -0.347 | 0.11332 | -0.038 | -3.058
-15.5 | -0.363 | 0.10694 | -0.039 | -3.39
-15 | -0.378 | 0.10032 | -0.04 | -3.772
-14.5 | -0.393 | 0.09567 | -0.04 | -4.112
-14 | -0.407 | 0.0923 | -0.039 | -4.41
-13.5 | -0.42 | 0.08652 | -0.041 | -4.857
-13 | -0.431 | 0.08271 | -0.04 | -5.207
-12.5 | -0.438 | 0.07848 | -0.041 | -5.584
-12 | -0.439 | 0.07396 | -0.041 | -5.941
-11.5 | -0.438 | 0.06908 | -0.043 | -6.338
-11 | -0.433 | 0.06559 | -0.043 | -6.595
-10.5 | -0.424 | 0.06056 | -0.045 | -7.008
-10 | -0.413 | 0.05636 | -0.047 | -7.321
-9.5 | -0.397 | 0.05254 | -0.049 | -7.548
-9 | -0.38 | 0.04528 | -0.056 | -8.402
-8.5 | -0.432 | 0.00621 | -0.088 | -69.644
-8 | -0.397 | 0.00625 | -0.089 | -63.55
-7.5 | -0.358 | 0.006 | -0.09 | -59.648
-7 | -0.314 | 0.00577 | -0.091 | -54.402
-6.5 | -0.267 | 0.00559 | -0.092 | -47.709
-6 | -0.216 | 0.00545 | -0.093 | -39.719
-5.5 | -0.163 | 0.00528 | -0.093 | -30.884
-5 | -0.108 | 0.00527 | -0.094 | -20.428
-4.5 | -0.051 | 0.00537 | -0.095 | -9.51
-4 | 0.007 | 0.00517 | -0.096 | 1.266
-3.5 | 0.065 | 0.00524 | -0.097 | 12.399
-3 | 0.124 | 0.00533 | -0.098 | 23.228
-2.5 | 0.183 | 0.00537 | -0.099 | 34.102
-2 | 0.243 | 0.00546 | -0.099 | 44.408
-1.5 | 0.302 | 0.00554 | -0.1 | 54.604
-1 | 0.363 | 0.00561 | -0.101 | 64.599
-0.5 | 0.422 | 0.00551 | -0.102 | 76.481
0 | 0.48 | 0.00559 | -0.103 | 85.943
0.5 | 0.539 | 0.00526 | -0.104 | 102.6
1 | 0.598 | 0.0053 | -0.104 | 112.842
1.5 | 0.655 | 0.00544 | -0.105 | 120.528
2 | 0.713 | 0.00554 | -0.106 | 128.669
2.5 | 0.77 | 0.00575 | -0.107 | 134.036
3 | 0.826 | 0.00609 | -0.108 | 135.737
3.5 | 0.882 | 0.00557 | -0.108 | 158.308
4 | 0.935 | 0.00748 | -0.109 | 124.973
4.5 | 0.986 | 0.00772 | -0.11 | 127.665
5 | 1.033 | 0.00802 | -0.111 | 128.869
5.5 | 1.077 | 0.00834 | -0.112 | 129.161
6 | 1.117 | 0.00871 | -0.112 | 128.27
6.5 | 1.153 | 0.00908 | -0.113 | 126.956
7 | 1.183 | 0.00945 | -0.114 | 125.231
7.5 | 1.208 | 0.00987 | -0.114 | 122.311
8 | 1.226 | 0.01034 | -0.115 | 118.574
8.5 | 1.233 | 0.01085 | -0.116 | 113.707
9 | 1.228 | 0.01131 | -0.117 | 108.648
9.5 | 1.214 | 0.0119 | -0.117 | 102.009
10 | 1.193 | 0.01236 | -0.118 | 96.459
10.5 | 1.163 | 0.01301 | -0.118 | 89.415
11 | 1.128 | 0.01368 | -0.119 | 82.442
11.5 | 1.086 | 0.01451 | -0.119 | 74.86
12 | 1.037 | 0.0162 | -0.119 | 64.01
12.5 | 0.977 | 0.0193 | -0.118 | 50.612
13 | 0.939 | 0.01815 | -0.12 | 51.708
13.5 | 0.881 | 0.02089 | -0.119 | 42.168

## 138. Re 18M Mach 0.00 (2)
BIGFOIL.COM POLAR EXPORT
NACA67A510
NACA67A510 |  |  |  | Cl Max: | 1.9019 | at alpha= | 20 | deg
XFOIL ncrit=9 |  |  |  | L/D Max: | 138.137 | at alpha= | 7 | deg
Re: | 18000000 |  |  | Cd Min: | 0.04219 | at alpha= | -20 | deg
Mach: | 0 |  |  | Cl=0 at alpha= | -4.1395 | deg
|  |  |  | @ Cl=0.1, Cd= | 0.004055
|  |  |  | @ Cl=0.4, Cd= | 0.0044788
|  |  |  | @ Cl=0.6, Cd= | 0.0056885
alpha (deg) | Cl | Cd | Cm | Cl/Cd
-20 | -1.2326 | 0.04219 | -0.1299 | -29.2155
-19.5 | -1.3249 | 0.02957 | -0.1328 | -44.8055
-19 | -1.3316 | 0.02639 | -0.1298 | -50.4585
-18.5 | -1.338 | 0.02382 | -0.1249 | -56.1713
-18 | -1.3491 | 0.02158 | -0.1172 | -62.5162
-17.5 | -1.3358 | 0.02006 | -0.1121 | -66.5902
-17 | -1.3082 | 0.0186 | -0.1093 | -70.3333
-16.5 | -1.2755 | 0.01724 | -0.107 | -73.9849
-16 | -1.2382 | 0.01606 | -0.1053 | -77.0984
-15.5 | -1.1976 | 0.01499 | -0.104 | -79.8933
-15 | -1.1547 | 0.01398 | -0.103 | -82.5966
-14.5 | -1.1096 | 0.0131 | -0.1021 | -84.7023
-14 | -1.0656 | 0.01198 | -0.1012 | -88.9482
-13.5 | -1.0192 | 0.01104 | -0.1005 | -92.3188
-13 | -0.9709 | 0.01024 | -0.1 | -94.8145
-12.5 | -0.9203 | 0.00964 | -0.0998 | -95.4668
-12 | -0.8686 | 0.0091 | -0.0998 | -95.4505
-11.5 | -0.8163 | 0.00858 | -0.0998 | -95.1399
-11 | -0.7642 | 0.008 | -0.0998 | -95.525
-10.5 | -0.711 | 0.00753 | -0.1 | -94.4223
-10 | -0.6568 | 0.00715 | -0.1002 | -91.8601
-9.5 | -0.6021 | 0.00682 | -0.1006 | -88.2845
-9 | -0.5471 | 0.00652 | -0.1009 | -83.911
-8.5 | -0.4919 | 0.00622 | -0.1013 | -79.0836
-8 | -0.4363 | 0.00596 | -0.1018 | -73.2047
-7.5 | -0.3804 | 0.00572 | -0.1023 | -66.5035
-7 | -0.325 | 0.00534 | -0.1027 | -60.8614
-6.5 | -0.2686 | 0.00512 | -0.1033 | -52.4609
-5.5 | -0.1548 | 0.00476 | -0.1045 | -32.521
-5 | -0.0979 | 0.00461 | -0.1052 | -21.2364
-4.5 | -0.0411 | 0.00445 | -0.1058 | -9.236
-3.5 | 0.0729 | 0.0041 | -0.1071 | 17.7805
-2.5 | 0.1873 | 0.00391 | -0.1084 | 47.9028
-2 | 0.2442 | 0.00382 | -0.109 | 63.9267
-1.5 | 0.3003 | 0.00378 | -0.1095 | 79.4444
-1 | 0.3529 | 0.00404 | -0.1093 | 87.3515
-0.5 | 0.4012 | 0.00449 | -0.1082 | 89.3541
0 | 0.4497 | 0.00481 | -0.1072 | 93.4927
1 | 0.5405 | 0.00556 | -0.104 | 97.2122
1.5 | 0.5894 | 0.00571 | -0.1031 | 103.2224
2 | 0.6387 | 0.00561 | -0.1025 | 113.8503
2.5 | 0.6868 | 0.00561 | -0.1015 | 122.4242
3 | 0.7348 | 0.00597 | -0.1004 | 123.0821
3.5 | 0.7856 | 0.00622 | -0.0998 | 126.3023
4 | 0.8362 | 0.00646 | -0.0991 | 129.4427
4.5 | 0.886 | 0.00671 | -0.0983 | 132.0417
5 | 0.935 | 0.00697 | -0.0974 | 134.1463
5.5 | 0.9831 | 0.00725 | -0.0963 | 135.6
6 | 1.0294 | 0.00749 | -0.0948 | 137.4366
6.5 | 1.0698 | 0.00778 | -0.092 | 137.5064
7 | 1.112 | 0.00805 | -0.0897 | 138.1366
7.5 | 1.1534 | 0.00842 | -0.0873 | 136.9834
8 | 1.1948 | 0.00875 | -0.085 | 136.5486
9 | 1.2795 | 0.00958 | -0.0809 | 133.5595
9.5 | 1.3218 | 0.01004 | -0.079 | 131.6534
10 | 1.3627 | 0.01056 | -0.0769 | 129.0436
10.5 | 1.4028 | 0.01119 | -0.0747 | 125.3619
11 | 1.4414 | 0.01184 | -0.0723 | 121.7399
11.5 | 1.4811 | 0.01247 | -0.0702 | 118.7731
12 | 1.5193 | 0.01311 | -0.0679 | 115.8886
12.5 | 1.557 | 0.01384 | -0.0656 | 112.5
13 | 1.5934 | 0.01459 | -0.0632 | 109.2118
13.5 | 1.6288 | 0.01543 | -0.0607 | 105.5606
14 | 1.6627 | 0.01633 | -0.0581 | 101.8187
14.5 | 1.6956 | 0.01732 | -0.0554 | 97.8984
15 | 1.7246 | 0.01853 | -0.0522 | 93.0707
15.5 | 1.7523 | 0.01989 | -0.0491 | 88.0995
16 | 1.7741 | 0.02164 | -0.0452 | 81.9824
16.5 | 1.7987 | 0.02316 | -0.042 | 77.6641
17 | 1.8209 | 0.02488 | -0.0387 | 73.1873
17.5 | 1.8408 | 0.02684 | -0.0354 | 68.5842
18 | 1.8603 | 0.02886 | -0.0323 | 64.4595
18.5 | 1.8735 | 0.03146 | -0.0288 | 59.5518
19 | 1.8858 | 0.03423 | -0.0257 | 55.092
19.5 | 1.8943 | 0.03749 | -0.0226 | 50.5281
20 | 1.9019 | 0.04105 | -0.0201 | 46.3313

## 139. Re 18M Mach 0.10 (1)
BIGFOIL.COM POLAR EXPORT
NACA67A510
NACA67A510 |  |  |  | Cl Max: | 1.229 | at alpha= | 8.5 | deg
JavaFoil+Calcfoil stall+Eppler ext transition |  |  |  | L/D Max: | 136.805 | at alpha= | 3 | deg
Re: | 18000000 |  |  | Cd Min: | 0.00514 | at alpha= | -4 | deg
Mach: | 0.1 |  |  | Cl=0 at alpha= | -4.0603 | deg
|  |  |  | @ Cl=0.1, Cd= | 0.0052634
|  |  |  | @ Cl=0.4, Cd= | 0.005566
|  |  |  | @ Cl=0.6, Cd= | 0.005319
alpha (deg) | Cl | Cd | Cm | Cl/Cd
-13.5 | -0.395 | 0.08755 | -0.041 | -4.513
-13 | -0.409 | 0.08341 | -0.04 | -4.902
-12.5 | -0.42 | 0.07859 | -0.041 | -5.339
-12 | -0.424 | 0.07454 | -0.042 | -5.682
-11.5 | -0.425 | 0.06973 | -0.043 | -6.091
-11 | -0.422 | 0.06627 | -0.043 | -6.363
-10.5 | -0.416 | 0.06156 | -0.044 | -6.751
-10 | -0.406 | 0.05724 | -0.046 | -7.088
-9.5 | -0.391 | 0.05386 | -0.047 | -7.263
-9 | -0.375 | 0.04762 | -0.053 | -7.877
-8.5 | -0.43 | 0.00633 | -0.089 | -67.933
-8 | -0.396 | 0.0063 | -0.09 | -62.929
-7.5 | -0.357 | 0.00598 | -0.09 | -59.784
-7 | -0.314 | 0.00582 | -0.091 | -53.999
-6.5 | -0.267 | 0.00563 | -0.092 | -47.439
-6 | -0.217 | 0.00544 | -0.093 | -39.894
-5.5 | -0.164 | 0.0053 | -0.094 | -30.906
-5 | -0.108 | 0.00526 | -0.095 | -20.552
-4.5 | -0.051 | 0.00537 | -0.096 | -9.561
-4 | 0.007 | 0.00514 | -0.097 | 1.278
-3.5 | 0.065 | 0.00521 | -0.097 | 12.521
-3 | 0.124 | 0.0053 | -0.098 | 23.472
-2.5 | 0.184 | 0.00537 | -0.099 | 34.273
-2 | 0.244 | 0.00548 | -0.1 | 44.538
-1.5 | 0.304 | 0.00557 | -0.101 | 54.566
-1 | 0.364 | 0.00565 | -0.102 | 64.433
-0.5 | 0.424 | 0.00551 | -0.102 | 76.91
0 | 0.483 | 0.00556 | -0.103 | 86.805
0.5 | 0.542 | 0.00526 | -0.104 | 103.031
1 | 0.601 | 0.00532 | -0.105 | 112.93
1.5 | 0.659 | 0.00542 | -0.106 | 121.584
2 | 0.717 | 0.0056 | -0.107 | 128.037
2.5 | 0.774 | 0.00573 | -0.107 | 135.183
3 | 0.83 | 0.00607 | -0.108 | 136.805
3.5 | 0.886 | 0.00734 | -0.109 | 120.683
4 | 0.94 | 0.00748 | -0.11 | 125.626
4.5 | 0.99 | 0.00778 | -0.111 | 127.352
5 | 1.038 | 0.00808 | -0.111 | 128.462
5.5 | 1.081 | 0.00841 | -0.112 | 128.635
6 | 1.121 | 0.00876 | -0.113 | 128.029
6.5 | 1.156 | 0.00913 | -0.114 | 126.532
7 | 1.185 | 0.00953 | -0.114 | 124.378
7.5 | 1.208 | 0.01001 | -0.115 | 120.753
8 | 1.225 | 0.01043 | -0.116 | 117.432
8.5 | 1.229 | 0.01095 | -0.116 | 112.253
9 | 1.221 | 0.01148 | -0.117 | 106.309
9.5 | 1.203 | 0.01206 | -0.118 | 99.742
10 | 1.176 | 0.01253 | -0.118 | 93.87
10.5 | 1.141 | 0.01324 | -0.119 | 86.142
11 | 1.099 | 0.01387 | -0.12 | 79.269
11.5 | 1.049 | 0.01538 | -0.12 | 68.209
12 | 0.992 | 0.01712 | -0.119 | 57.954
12.5 | 0.798 | 0.06828 | -0.083 | 11.687
13 | 0.881 | 0.01958 | -0.12 | 45.016
13.5 | 0.721 | 0.06538 | -0.092 | 11.028

## 140. Re 18M Mach 0.10 (2)
BIGFOIL.COM POLAR EXPORT
NACA67A510
NACA67A510 |  |  |  | Cl Max: | 1.872 | at alpha= | 20 | deg
XFOIL ncrit=9 |  |  |  | L/D Max: | 137.481 | at alpha= | 7 | deg
Re: | 18000000 |  |  | Cd Min: | 0.0469 | at alpha= | 20 | deg
Mach: | 0.1 |  |  | Cl=0 at alpha= | -4.14 | deg
|  |  |  | @ Cl=0.1, Cd= | 0.0040568
|  |  |  | @ Cl=0.4, Cd= | 0.0044246
|  |  |  | @ Cl=0.6, Cd= | 0.0057035
alpha (deg) | Cl | Cd | Cm | Cl/Cd
-18.5 | -1.1737 | 0.03616 | -0.1374 | -32.4585
-18 | -1.256 | 0.02726 | -0.1341 | -46.0748
-17.5 | -1.2611 | 0.02471 | -0.129 | -51.036
-17 | -1.2648 | 0.02288 | -0.1216 | -55.2797
-16.5 | -1.2581 | 0.02043 | -0.1159 | -61.581
-16 | -1.2378 | 0.01807 | -0.112 | -68.5003
-15.5 | -1.2022 | 0.01656 | -0.1098 | -72.5966
-15 | -1.1621 | 0.01523 | -0.1079 | -76.3033
-14.5 | -1.1185 | 0.0141 | -0.1065 | -79.3262
-14 | -1.0728 | 0.01308 | -0.1054 | -82.0183
-13.5 | -1.0261 | 0.01205 | -0.1043 | -85.1535
-13 | -0.9792 | 0.01096 | -0.1033 | -89.3431
-12.5 | -0.9299 | 0.01007 | -0.1026 | -92.3436
-12 | -0.878 | 0.00941 | -0.1022 | -93.305
-11.5 | -0.8249 | 0.00884 | -0.102 | -93.3145
-11 | -0.7715 | 0.00828 | -0.1019 | -93.1763
-10.5 | -0.7181 | 0.00771 | -0.1018 | -93.1388
-10 | -0.6634 | 0.00728 | -0.1018 | -91.1264
-9.5 | -0.608 | 0.00692 | -0.102 | -87.8613
-9 | -0.5523 | 0.0066 | -0.1023 | -83.6818
-8.5 | -0.4964 | 0.00629 | -0.1025 | -78.9189
-7.5 | -0.3837 | 0.00577 | -0.1033 | -66.4991
-7 | -0.3277 | 0.00539 | -0.1036 | -60.7978
-6.5 | -0.2708 | 0.00514 | -0.1041 | -52.6848
-5.5 | -0.156 | 0.00478 | -0.1053 | -32.636
-5 | -0.0986 | 0.00462 | -0.1059 | -21.342
-4.5 | -0.0414 | 0.00446 | -0.1065 | -9.2825
-4 | 0.0161 | 0.00429 | -0.1072 | 3.7529
-3.5 | 0.0734 | 0.0041 | -0.1077 | 17.9024
-2 | 0.2458 | 0.00382 | -0.1097 | 64.3455
-1.5 | 0.3022 | 0.00378 | -0.1102 | 79.9471
-1 | 0.3554 | 0.00402 | -0.11 | 88.408
-0.5 | 0.4039 | 0.00446 | -0.1089 | 90.5605
0 | 0.4522 | 0.0048 | -0.1078 | 94.2083
1 | 0.543 | 0.00556 | -0.1045 | 97.6619
1.5 | 0.5918 | 0.00572 | -0.1035 | 103.4615
2 | 0.6414 | 0.00562 | -0.1028 | 114.1281
2.5 | 0.6894 | 0.00562 | -0.1018 | 122.669
3 | 0.7374 | 0.00599 | -0.1006 | 123.1052
3.5 | 0.7884 | 0.00624 | -0.0999 | 126.3462
4 | 0.8391 | 0.00648 | -0.0992 | 129.4907
4.5 | 0.8889 | 0.00673 | -0.0983 | 132.0802
5 | 0.9379 | 0.007 | -0.0973 | 133.9857
5.5 | 0.9858 | 0.00729 | -0.096 | 135.2263
6 | 1.0294 | 0.00751 | -0.0937 | 137.0706
6.5 | 1.0706 | 0.00782 | -0.091 | 136.9054
7 | 1.1136 | 0.0081 | -0.0888 | 137.4815
7.5 | 1.1552 | 0.00849 | -0.0863 | 136.066
8 | 1.1975 | 0.00882 | -0.084 | 135.771
8.5 | 1.2413 | 0.00918 | -0.082 | 135.2179
9 | 1.2834 | 0.00969 | -0.0799 | 132.4458
9.5 | 1.3256 | 0.01017 | -0.0777 | 130.3441
10 | 1.3671 | 0.01074 | -0.0756 | 127.2905
10.5 | 1.4063 | 0.01143 | -0.073 | 123.0359
12 | 1.5252 | 0.01337 | -0.066 | 114.0763
12.5 | 1.5634 | 0.01414 | -0.0636 | 110.5658
13 | 1.5995 | 0.01496 | -0.0609 | 106.9184
13.5 | 1.6346 | 0.01592 | -0.0581 | 102.6759
14 | 1.6679 | 0.01692 | -0.0551 | 98.5757
14.5 | 1.6998 | 0.01805 | -0.0521 | 94.1717
15 | 1.7242 | 0.01975 | -0.0481 | 87.3013
15.5 | 1.7512 | 0.02118 | -0.0447 | 82.6818
16 | 1.7762 | 0.02281 | -0.0411 | 77.8694
16.5 | 1.8005 | 0.02449 | -0.0378 | 73.5198
17 | 1.8207 | 0.02651 | -0.0341 | 68.6797
17.5 | 1.8369 | 0.02888 | -0.0303 | 63.6046
18 | 1.8537 | 0.03129 | -0.0269 | 59.2426
18.5 | 1.8611 | 0.03458 | -0.0231 | 53.8201
19 | 1.8692 | 0.03801 | -0.0199 | 49.1765
19.5 | 1.8712 | 0.04225 | -0.0168 | 44.2888
20 | 1.872 | 0.0469 | -0.0145 | 39.9147

## 141. Re 18M Mach 0.25 (1)
BIGFOIL.COM POLAR EXPORT
NACA67A510
NACA67A510 |  |  |  | Cl Max: | 1.205 | at alpha= | 8 | deg
JavaFoil+Calcfoil stall+Eppler ext transition |  |  |  | L/D Max: | 150.458 | at alpha= | 2.5 | deg
Re: | 18000000 |  |  | Cd Min: | 0.00523 | at alpha= | -4 | deg
Mach: | 0.25 |  |  | Cl=0 at alpha= | -4.0593 | deg
|  |  |  | @ Cl=0.1, Cd= | 0.0053049
|  |  |  | @ Cl=0.4, Cd= | 0.09113
|  |  |  | @ Cl=0.6, Cd= | 0.09113
alpha (deg) | Cl | Cd | Cm | Cl/Cd
-12.5 | -0.248 | 0.07912 | -0.043 | -3.129
-12 | -0.28 | 0.0764 | -0.042 | -3.662
-11.5 | -0.307 | 0.06985 | -0.045 | -4.398
-11 | -0.328 | 0.06716 | -0.044 | -4.881
-10.5 | -0.343 | 0.06307 | -0.045 | -5.431
-10 | -0.35 | 0.05934 | -0.046 | -5.907
-9.5 | -0.351 | 0.05572 | -0.046 | -6.304
-9 | -0.344 | 0.05324 | -0.046 | -6.469
-8.5 | -0.332 | 0.04901 | -0.048 | -6.766
-8 | -0.315 | 0.04212 | -0.057 | -7.484
-7.5 | -0.353 | 0.00622 | -0.093 | -56.729
-7 | -0.314 | 0.00595 | -0.094 | -52.792
-6.5 | -0.269 | 0.00573 | -0.095 | -47.027
-6 | -0.22 | 0.00556 | -0.096 | -39.595
-5.5 | -0.167 | 0.00541 | -0.097 | -30.818
-5 | -0.11 | 0.00534 | -0.097 | -20.682
-4.5 | -0.052 | 0.00543 | -0.098 | -9.674
-4 | 0.007 | 0.00523 | -0.099 | 1.288
-3.5 | 0.067 | 0.00524 | -0.1 | 12.773
-3 | 0.128 | 0.00536 | -0.101 | 23.831
-2.5 | 0.189 | 0.00542 | -0.102 | 34.848
-2 | 0.25 | 0.00545 | -0.103 | 45.943
-1.5 | 0.312 | 0.00557 | -0.104 | 56.026
-1 | 0.374 | 0.00568 | -0.104 | 65.901
-0.5 | 0.436 | 0.00555 | -0.105 | 78.429
0 | 0.496 | 0.00525 | -0.106 | 94.415
0.5 | 0.557 | 0.00532 | -0.107 | 104.718
1 | 0.618 | 0.00537 | -0.108 | 115.082
1.5 | 0.676 | 0.0055 | -0.109 | 122.989
2 | 0.736 | 0.00564 | -0.109 | 130.504
2.5 | 0.795 | 0.00528 | -0.11 | 150.458
3 | 0.852 | 0.00732 | -0.111 | 116.497
3.5 | 0.909 | 0.00752 | -0.112 | 120.738
4 | 0.963 | 0.00771 | -0.113 | 125.006
4.5 | 1.014 | 0.008 | -0.114 | 126.711
5 | 1.061 | 0.00834 | -0.114 | 127.14
5.5 | 1.103 | 0.00871 | -0.115 | 126.598
6 | 1.139 | 0.0091 | -0.116 | 125.178
6.5 | 1.168 | 0.00953 | -0.117 | 122.606
7 | 1.19 | 0.01003 | -0.117 | 118.654
7.5 | 1.202 | 0.01052 | -0.118 | 114.275
8 | 1.205 | 0.0111 | -0.119 | 108.605
8.5 | 1.189 | 0.01161 | -0.119 | 102.374
9 | 1.151 | 0.01227 | -0.12 | 93.771
9.5 | 1.097 | 0.01293 | -0.121 | 84.87
10 | 1.027 | 0.01404 | -0.121 | 73.144
10.5 | 0.939 | 0.0156 | -0.121 | 60.17
11 | 0.7 | 0.06859 | -0.07 | 10.212
11.5 | 0.616 | 0.07194 | -0.071 | 8.565
12 | 0.522 | 0.08044 | -0.065 | 6.493
12.5 | 0.427 | 0.0832 | -0.068 | 5.127
13 | 0.321 | 0.09113 | -0.064 | 3.521

## 142. Re 18M Mach 0.25 (2)
BIGFOIL.COM POLAR EXPORT
NACA67A510
NACA67A510 |  |  |  | Cl Max: | 1.7014 | at alpha= | 14.5 | deg
XFOIL ncrit=9 |  |  |  | L/D Max: | 133.375 | at alpha= | 6.5 | deg
Re: | 18000000 |  |  | Cd Min: | 0.16922 | at alpha= | -17.5 | deg
Mach: | 0.25 |  |  | Cl=0 at alpha= | -4.1377 | deg
|  |  |  | @ Cl=0.1, Cd= | 0.0040815
|  |  |  | @ Cl=0.4, Cd= | 0.0041742
|  |  |  | @ Cl=0.6, Cd= | 0.0057516
alpha (deg) | Cl | Cd | Cm | Cl/Cd
-17.5 | -0.4049 | 0.16922 | -0.0656 | -2.3927
-17 | -0.3886 | 0.16253 | -0.0697 | -2.3909
-16.5 | -0.3729 | 0.15573 | -0.0739 | -2.3945
-16 | -0.351 | 0.15092 | -0.0776 | -2.3257
-15.5 | -0.3332 | 0.14472 | -0.0815 | -2.3024
-15 | -0.349 | 0.12919 | -0.0878 | -2.7014
-14.5 | -0.4156 | 0.10541 | -0.0988 | -3.9427
-13.5 | -0.6371 | 0.05435 | -0.1326 | -11.7222
-13 | -0.7463 | 0.0365 | -0.1411 | -20.4466
-12.5 | -0.9251 | 0.01891 | -0.1251 | -48.9212
-12 | -0.9075 | 0.01434 | -0.1202 | -63.2845
-11.5 | -0.8633 | 0.01209 | -0.1172 | -71.4061
-11 | -0.8135 | 0.01031 | -0.1148 | -78.904
-10.5 | -0.7579 | 0.0092 | -0.1132 | -82.3804
-10 | -0.6996 | 0.00844 | -0.1119 | -82.891
-9.5 | -0.6415 | 0.00769 | -0.1109 | -83.42
-9 | -0.5819 | 0.00719 | -0.1102 | -80.9318
-7 | -0.3422 | 0.00572 | -0.1091 | -59.8252
-6.5 | -0.2831 | 0.0053 | -0.109 | -53.4151
-6 | -0.2231 | 0.00505 | -0.1092 | -44.1782
-5.5 | -0.1629 | 0.00486 | -0.1096 | -33.5185
-5 | -0.103 | 0.00469 | -0.11 | -21.9616
-4.5 | -0.0434 | 0.00451 | -0.1104 | -9.6231
-4 | 0.0165 | 0.00433 | -0.1109 | 3.8106
-3.5 | 0.076 | 0.00413 | -0.1114 | 18.4019
-3 | 0.1354 | 0.00401 | -0.112 | 33.7656
-2 | 0.2543 | 0.00381 | -0.1133 | 66.7454
-1.5 | 0.3131 | 0.00375 | -0.1139 | 83.4933
-1 | 0.3689 | 0.0039 | -0.1138 | 94.5897
-0.5 | 0.4188 | 0.00434 | -0.1127 | 96.4977
0 | 0.4663 | 0.00476 | -0.111 | 97.9622
1 | 0.5561 | 0.00558 | -0.1068 | 99.6595
1.5 | 0.6047 | 0.00577 | -0.1054 | 104.8007
2 | 0.6547 | 0.00569 | -0.1045 | 115.0615
2.5 | 0.7026 | 0.0057 | -0.103 | 123.2632
3 | 0.7504 | 0.00609 | -0.1012 | 123.2184
3.5 | 0.8016 | 0.00635 | -0.1001 | 126.2362
4 | 0.8525 | 0.0066 | -0.0989 | 129.1667
5 | 0.9428 | 0.00713 | -0.0939 | 132.23
5.5 | 0.9875 | 0.00746 | -0.0913 | 132.3727
6 | 1.0335 | 0.00775 | -0.089 | 133.3548
6.5 | 1.079 | 0.00809 | -0.0866 | 133.3745
7 | 1.1243 | 0.00845 | -0.0841 | 133.0533
7.5 | 1.1687 | 0.00886 | -0.0814 | 131.9074
8 | 1.2105 | 0.00924 | -0.0781 | 131.0065
8.5 | 1.2596 | 0.00978 | -0.0764 | 128.7935
9 | 1.3044 | 0.01033 | -0.0738 | 126.273
9.5 | 1.3479 | 0.011 | -0.0709 | 122.5364
10 | 1.3907 | 0.01174 | -0.0678 | 118.4583
10.5 | 1.4333 | 0.01248 | -0.0648 | 114.8478
11 | 1.4761 | 0.01327 | -0.0617 | 111.2359
11.5 | 1.5163 | 0.01418 | -0.0582 | 106.9323
12 | 1.5562 | 0.0152 | -0.0548 | 102.3816
12.5 | 1.5933 | 0.01637 | -0.0508 | 97.3305
13 | 1.628 | 0.01778 | -0.0466 | 91.5636
13.5 | 1.6569 | 0.01965 | -0.0417 | 84.3206
14 | 1.6849 | 0.02156 | -0.0369 | 78.1494
14.5 | 1.7014 | 0.0244 | -0.031 | 69.7295
15 | 1.7006 | 0.02863 | -0.0239 | 59.3992
15.5 | 1.6875 | 0.03386 | -0.0168 | 49.8376
16 | 1.6563 | 0.04102 | -0.0102 | 40.3779
16.5 | 1.6245 | 0.04903 | -0.0059 | 33.1328
17 | 1.5865 | 0.05889 | -0.0043 | 26.9401
17.5 | 1.5454 | 0.07087 | -0.0063 | 21.8061
18 | 1.5072 | 0.08447 | -0.012 | 17.843
18.5 | 1.4667 | 0.10068 | -0.0215 | 14.5679
19 | 1.4324 | 0.1176 | -0.0327 | 12.1803
19.5 | 1.3897 | 0.13725 | -0.0459 | 10.1253

## 143. Re 18M Mach 0.50 (1)
BIGFOIL.COM POLAR EXPORT
NACA67A510
NACA67A510 |  |  |  | Cl Max: | 1.271 | at alpha= | 20 | deg
JavaFoil+Calcfoil stall+Eppler ext transition |  |  |  | L/D Max: | 121.029 | at alpha= | 4 | deg
Re: | 18000000 |  |  | Cd Min: | 0.00509 | at alpha= | -5 | deg
Mach: | 0.5 |  |  | Cl=0 at alpha= | -4.0547 | deg
|  |  |  | @ Cl=0.1, Cd= | 0.0053638
|  |  |  | @ Cl=0.4, Cd= | 0.0054486
|  |  |  | @ Cl=0.6, Cd= | 0.0062031
alpha (deg) | Cl | Cd | Cm | Cl/Cd
-20 | -0.861 | 0.16489 | -0.046 | -5.219
-19.5 | -0.834 | 0.15325 | -0.047 | -5.442
-19 | -0.808 | 0.14521 | -0.047 | -5.563
-18.5 | -0.782 | 0.13877 | -0.048 | -5.632
-18 | -0.755 | 0.13406 | -0.048 | -5.629
-17.5 | -0.728 | 0.12737 | -0.048 | -5.713
-17 | -0.701 | 0.12051 | -0.048 | -5.814
-16.5 | -0.674 | 0.11539 | -0.049 | -5.841
-16 | -0.648 | 0.10783 | -0.05 | -6.008
-15.5 | -0.632 | 0.08554 | -0.059 | -7.386
-15 | -0.622 | 0.06303 | -0.068 | -9.875
-14.5 | -0.566 | 0.09869 | -0.049 | -5.732
-14 | -0.54 | 0.09016 | -0.05 | -5.984
-13.5 | -0.515 | 0.08078 | -0.054 | -6.375
-13 | -0.491 | 0.07223 | -0.058 | -6.802
-12.5 | -0.471 | 0.06009 | -0.065 | -7.842
-12 | -0.494 | 0.01917 | -0.087 | -25.75
-11.5 | -0.491 | 0.00935 | -0.094 | -52.483
-11 | -0.376 | 0.07007 | -0.049 | -5.366
-10.5 | -0.349 | 0.06767 | -0.048 | -5.153
-10 | -0.324 | 0.05672 | -0.056 | -5.717
-9.5 | -0.3 | 0.04871 | -0.064 | -6.169
-9 | -0.318 | 0.01012 | -0.096 | -31.451
-8.5 | -0.241 | 0.05323 | -0.05 | -4.521
-8 | -0.214 | 0.04976 | -0.051 | -4.293
-7.5 | -0.187 | 0.04539 | -0.054 | -4.119
-7 | -0.16 | 0.0411 | -0.059 | -3.905
-6.5 | -0.164 | 0.00586 | -0.106 | -27.981
-6 | -0.186 | 0.00548 | -0.107 | -33.865
-5.5 | -0.167 | 0.00547 | -0.108 | -30.598
-5 | -0.116 | 0.00509 | -0.109 | -22.842
-4.5 | -0.057 | 0.00528 | -0.11 | -10.72
-4 | 0.007 | 0.00538 | -0.111 | 1.369
-3.5 | 0.074 | 0.00536 | -0.112 | 13.776
-3 | 0.142 | 0.00537 | -0.113 | 26.393
-2.5 | 0.21 | 0.00529 | -0.114 | 39.803
-2 | 0.279 | 0.00526 | -0.115 | 53.085
-1.5 | 0.348 | 0.00539 | -0.116 | 64.624
-1 | 0.419 | 0.00547 | -0.117 | 76.451
-0.5 | 0.487 | 0.00588 | -0.117 | 82.781
0 | 0.553 | 0.00621 | -0.118 | 89.173
0.5 | 0.621 | 0.0062 | -0.119 | 100.143
1 | 0.689 | 0.00657 | -0.12 | 104.862
1.5 | 0.754 | 0.00686 | -0.121 | 109.846
2 | 0.819 | 0.00702 | -0.122 | 116.66
2.5 | 0.884 | 0.00734 | -0.123 | 120.471
3 | 0.946 | 0.0081 | -0.124 | 116.847
3.5 | 1.006 | 0.00835 | -0.125 | 120.539
4 | 1.063 | 0.00878 | -0.126 | 121.029
4.5 | 1.109 | 0.00917 | -0.126 | 120.961
5 | 1.141 | 0.00968 | -0.127 | 117.882
5.5 | 1.148 | 0.01031 | -0.128 | 111.376
6 | 1.102 | 0.01109 | -0.129 | 99.402
6.5 | 0.695 | 0.01185 | -0.13 | 58.666
7 | 0.594 | 0.04593 | -0.069 | 12.933
7.5 | 0.759 | 0.01302 | -0.131 | 58.282
8 | 0.79 | 0.01407 | -0.132 | 56.136
8.5 | 0.673 | 0.0551 | -0.07 | 12.206
9 | 0.853 | 0.01467 | -0.134 | 58.156
9.5 | 0.883 | 0.01605 | -0.134 | 55.031
10 | 0.76 | 0.06048 | -0.085 | 12.57
10.5 | 0.779 | 0.06866 | -0.076 | 11.345
11 | 0.976 | 0.01754 | -0.137 | 55.64
11.5 | 1.004 | 0.01925 | -0.137 | 52.188
12 | 0.923 | 0.04858 | -0.115 | 18.996
12.5 | 0.886 | 0.08399 | -0.083 | 10.553
13 | 1.094 | 0.02149 | -0.139 | 50.899
13.5 | 1.115 | 0.0249 | -0.138 | 44.757
14 | 1.024 | 0.06247 | -0.115 | 16.394
14.5 | 1.023 | 0.08062 | -0.106 | 12.688
15 | 1.012 | 0.11798 | -0.083 | 8.574
15.5 | 1.037 | 0.1266 | -0.084 | 8.19
16 | 1.067 | 0.12575 | -0.089 | 8.482
16.5 | 1.092 | 0.13515 | -0.089 | 8.08
17 | 1.117 | 0.14324 | -0.09 | 7.8
17.5 | 1.141 | 0.15353 | -0.09 | 7.435
18 | 1.168 | 0.1574 | -0.091 | 7.418
18.5 | 1.196 | 0.16052 | -0.094 | 7.448
19 | 1.222 | 0.16596 | -0.096 | 7.363
19.5 | 1.244 | 0.18138 | -0.094 | 6.859
20 | 1.271 | 0.18243 | -0.096 | 6.965

## 144. Re 18M Mach 0.50 (2)
BIGFOIL.COM POLAR EXPORT
NACA67A510
NACA67A510 |  |  |  | Cl Max: | 1.2856 | at alpha= | 8.5 | deg
XFOIL ncrit=9 |  |  |  | L/D Max: | 121.565 | at alpha= | 0 | deg
Re: | 18000000 |  |  | Cd Min: | 0.13665 | at alpha= | 13.5 | deg
Mach: | 0.5 |  |  | Cl=0 at alpha= | -99 | deg
|  |  |  | @ Cl=0.1, Cd= | 0.00441
|  |  |  | @ Cl=0.4, Cd= | 0.00441
|  |  |  | @ Cl=0.6, Cd= | 0.005266
alpha (deg) | Cl | Cd | Cm | Cl/Cd
0 | 0.5361 | 0.00441 | -0.127 | 121.5646
0.5 | 0.5803 | 0.00484 | -0.123 | 119.8967
1 | 0.6099 | 0.00548 | -0.116 | 111.2956
2 | 0.6739 | 0.00612 | -0.1028 | 110.1144
2.5 | 0.7166 | 0.00619 | -0.0987 | 115.7674
3 | 0.759 | 0.00672 | -0.0941 | 112.9464
3.5 | 0.8101 | 0.00715 | -0.0912 | 113.3007
4 | 0.8631 | 0.00755 | -0.0884 | 114.3179
4.5 | 0.9177 | 0.00795 | -0.0857 | 115.434
5 | 0.971 | 0.00843 | -0.0825 | 115.1839
5.5 | 1.0255 | 0.00892 | -0.0793 | 114.9664
6 | 1.0788 | 0.00941 | -0.0756 | 114.644
6.5 | 1.1331 | 0.00993 | -0.0716 | 114.1088
7 | 1.1853 | 0.01054 | -0.0668 | 112.4573
7.5 | 1.241 | 0.01138 | -0.0621 | 109.051
8 | 1.271 | 0.01367 | -0.0529 | 92.9773
8.5 | 1.2856 | 0.01998 | -0.043 | 64.3443
9 | 1.2641 | 0.02819 | -0.0313 | 44.8421
9.5 | 1.229 | 0.03547 | -0.0203 | 34.649
10 | 1.1883 | 0.04339 | -0.0119 | 27.3865
10.5 | 1.145 | 0.05249 | -0.0072 | 21.8137
11 | 1.1062 | 0.06279 | -0.0068 | 17.6175
11.5 | 1.0663 | 0.07581 | -0.0118 | 14.0654
12 | 1.0391 | 0.0904 | -0.0214 | 11.4945
12.5 | 1.0244 | 0.10797 | -0.034 | 9.4878
13 | 1.0132 | 0.12284 | -0.0435 | 8.2481
13.5 | 1.0048 | 0.13665 | -0.052 | 7.3531

## 145. Re 20M Mach 0.00 (1)
BIGFOIL.COM POLAR EXPORT
NACA67A510
NACA67A510 |  |  |  | Cl Max: | 1.234 | at alpha= | 8.5 | deg
JavaFoil+Calcfoil stall+Eppler ext transition |  |  |  | L/D Max: | 143.401 | at alpha= | 3.5 | deg
Re: | 20000000 |  |  | Cd Min: | 0.0053 | at alpha= | -4 | deg
Mach: | 0 |  |  | Cl=0 at alpha= | -4.0603 | deg
|  |  |  | @ Cl=0.1, Cd= | 0.0053759
|  |  |  | @ Cl=0.4, Cd= | 0.0056261
|  |  |  | @ Cl=0.6, Cd= | 0.0053542
alpha (deg) | Cl | Cd | Cm | Cl/Cd
-14 | -0.407 | 0.09226 | -0.04 | -4.414
-13.5 | -0.42 | 0.087 | -0.04 | -4.826
-13 | -0.431 | 0.08263 | -0.041 | -5.213
-12.5 | -0.438 | 0.07824 | -0.041 | -5.604
-12 | -0.44 | 0.07357 | -0.042 | -5.975
-11.5 | -0.437 | 0.07001 | -0.042 | -6.246
-11 | -0.433 | 0.06519 | -0.043 | -6.637
-10.5 | -0.424 | 0.06057 | -0.045 | -7.007
-10 | -0.413 | 0.05582 | -0.048 | -7.398
-9.5 | -0.397 | 0.05171 | -0.05 | -7.683
-9 | -0.462 | 0.00626 | -0.087 | -73.832
-8.5 | -0.432 | 0.00649 | -0.088 | -66.629
-8 | -0.397 | 0.00615 | -0.089 | -64.653
-7.5 | -0.358 | 0.00592 | -0.09 | -60.422
-7 | -0.314 | 0.00573 | -0.091 | -54.815
-6.5 | -0.267 | 0.00554 | -0.092 | -48.116
-6 | -0.216 | 0.00546 | -0.093 | -39.61
-5.5 | -0.163 | 0.00546 | -0.093 | -29.875
-5 | -0.108 | 0.00543 | -0.094 | -19.829
-4.5 | -0.051 | 0.00543 | -0.095 | -9.401
-4 | 0.007 | 0.0053 | -0.096 | 1.234
-3.5 | 0.065 | 0.00537 | -0.097 | 12.102
-3 | 0.124 | 0.00538 | -0.098 | 23.01
-2.5 | 0.183 | 0.00552 | -0.099 | 33.178
-2 | 0.243 | 0.00558 | -0.099 | 43.478
-1.5 | 0.302 | 0.00558 | -0.1 | 54.164
-1 | 0.363 | 0.00567 | -0.101 | 63.927
-0.5 | 0.422 | 0.0056 | -0.102 | 75.324
0 | 0.48 | 0.00564 | -0.103 | 85.166
0.5 | 0.539 | 0.00573 | -0.104 | 94.08
1 | 0.598 | 0.00535 | -0.104 | 111.849
1.5 | 0.655 | 0.00547 | -0.105 | 119.922
2 | 0.713 | 0.00567 | -0.106 | 125.73
2.5 | 0.77 | 0.00576 | -0.107 | 133.794
3 | 0.827 | 0.00612 | -0.108 | 135.07
3.5 | 0.882 | 0.00615 | -0.108 | 143.401
4 | 0.935 | 0.00748 | -0.109 | 125.103
4.5 | 0.986 | 0.0077 | -0.11 | 128
5 | 1.034 | 0.00792 | -0.111 | 130.551
5.5 | 1.078 | 0.00819 | -0.112 | 131.528
6 | 1.118 | 0.00852 | -0.112 | 131.128
6.5 | 1.153 | 0.00893 | -0.113 | 129.139
7 | 1.183 | 0.00928 | -0.114 | 127.536
7.5 | 1.208 | 0.00969 | -0.114 | 124.628
8 | 1.227 | 0.01018 | -0.115 | 120.501
8.5 | 1.234 | 0.01065 | -0.116 | 115.804
9 | 1.229 | 0.01113 | -0.117 | 110.382
9.5 | 1.215 | 0.01169 | -0.117 | 103.948
10 | 1.193 | 0.01219 | -0.118 | 97.879
10.5 | 1.164 | 0.0128 | -0.118 | 90.94
11 | 1.128 | 0.01348 | -0.119 | 83.684
11.5 | 1.087 | 0.01428 | -0.12 | 76.084
12 | 1.038 | 0.01576 | -0.12 | 65.871
12.5 | 0.982 | 0.018 | -0.119 | 54.569
13 | 0.931 | 0.01949 | -0.119 | 47.75
13.5 | 0.885 | 0.01976 | -0.12 | 44.779

## 146. Re 20M Mach 0.00 (2)
BIGFOIL.COM POLAR EXPORT
NACA67A510
NACA67A510 |  |  |  | Cl Max: | 1.9171 | at alpha= | 20 | deg
XFOIL ncrit=9 |  |  |  | L/D Max: | 140.781 | at alpha= | 7 | deg
Re: | 20000000 |  |  | Cd Min: | 0.04036 | at alpha= | -20 | deg
Mach: | 0 |  |  | Cl=0 at alpha= | -4.1375 | deg
|  |  |  | @ Cl=0.1, Cd= | 0.0039921
|  |  |  | @ Cl=0.4, Cd= | 0.0045807
|  |  |  | @ Cl=0.6, Cd= | 0.0057459
alpha (deg) | Cl | Cd | Cm | Cl/Cd
-20 | -1.2466 | 0.04036 | -0.1313 | -30.887
-19.5 | -1.3478 | 0.02802 | -0.1319 | -48.1014
-19 | -1.3424 | 0.02576 | -0.1291 | -52.1118
-18.5 | -1.3478 | 0.02333 | -0.1239 | -57.7711
-18 | -1.3657 | 0.02097 | -0.1149 | -65.1264
-17.5 | -1.3448 | 0.01948 | -0.1111 | -69.0349
-17 | -1.3154 | 0.01808 | -0.1084 | -72.7544
-16.5 | -1.2817 | 0.01676 | -0.1063 | -76.4737
-16 | -1.2437 | 0.01558 | -0.1047 | -79.8267
-15.5 | -1.2023 | 0.01454 | -0.1034 | -82.6891
-15 | -1.1588 | 0.01359 | -0.1024 | -85.2686
-14.5 | -1.1132 | 0.01274 | -0.1017 | -87.3783
-14 | -1.0677 | 0.01178 | -0.1009 | -90.6367
-13.5 | -1.0206 | 0.01091 | -0.1003 | -93.5472
-13 | -0.9728 | 0.01004 | -0.0998 | -96.8924
-12.5 | -0.9222 | 0.00942 | -0.0996 | -97.8981
-12 | -0.8703 | 0.00889 | -0.0996 | -97.8965
-11.5 | -0.8177 | 0.0084 | -0.0996 | -97.3452
-11 | -0.7652 | 0.00787 | -0.0997 | -97.23
-10.5 | -0.7122 | 0.00737 | -0.0998 | -96.635
-10 | -0.658 | 0.00699 | -0.1 | -94.1345
-9.5 | -0.6033 | 0.00667 | -0.1004 | -90.4498
-9 | -0.5482 | 0.00637 | -0.1008 | -86.0597
-8.5 | -0.4929 | 0.00609 | -0.1012 | -80.936
-8 | -0.4372 | 0.00582 | -0.1016 | -75.1203
-7.5 | -0.3812 | 0.00557 | -0.1022 | -68.4381
-7 | -0.3255 | 0.00524 | -0.1026 | -62.1183
-6.5 | -0.269 | 0.00501 | -0.1032 | -53.6926
-5.5 | -0.1554 | 0.00466 | -0.1045 | -33.3476
-5 | -0.0985 | 0.00452 | -0.1051 | -21.792
-4.5 | -0.0414 | 0.00435 | -0.1057 | -9.5172
-4 | 0.0157 | 0.0042 | -0.1064 | 3.7381
-3.5 | 0.0725 | 0.00404 | -0.107 | 17.9455
-3 | 0.1299 | 0.00394 | -0.1077 | 32.9695
-2.5 | 0.187 | 0.00387 | -0.1084 | 48.3204
-2 | 0.2435 | 0.00381 | -0.1089 | 63.9108
-1.5 | 0.2977 | 0.00391 | -0.109 | 76.1381
-1 | 0.349 | 0.00424 | -0.1085 | 82.3113
0 | 0.4478 | 0.0049 | -0.1068 | 91.3878
0.5 | 0.4952 | 0.00518 | -0.1056 | 95.5985
1 | 0.5403 | 0.00559 | -0.104 | 96.6547
1.5 | 0.5899 | 0.00575 | -0.1032 | 102.5913
2 | 0.6394 | 0.00573 | -0.1026 | 111.5881
2.5 | 0.6884 | 0.00565 | -0.1018 | 121.8407
3 | 0.737 | 0.00591 | -0.1008 | 124.7039
3.5 | 0.7878 | 0.00615 | -0.1002 | 128.0976
4 | 0.839 | 0.00636 | -0.0997 | 131.9182
4.5 | 0.8891 | 0.00661 | -0.099 | 134.5083
5 | 0.9383 | 0.00688 | -0.0981 | 136.3808
5.5 | 0.9866 | 0.00716 | -0.097 | 137.7933
6 | 1.0346 | 0.00741 | -0.0959 | 139.6221
6.5 | 1.0761 | 0.00767 | -0.0934 | 140.2999
7 | 1.1178 | 0.00794 | -0.091 | 140.7809
7.5 | 1.159 | 0.0083 | -0.0885 | 139.6386
8 | 1.2008 | 0.00861 | -0.0862 | 139.4657
8.5 | 1.2419 | 0.00898 | -0.0838 | 138.2962
9 | 1.2842 | 0.00941 | -0.0818 | 136.4718
9.5 | 1.3269 | 0.00986 | -0.08 | 134.574
10 | 1.3674 | 0.01039 | -0.0778 | 131.6073
10.5 | 1.4069 | 0.01104 | -0.0754 | 127.4366
11 | 1.4468 | 0.01161 | -0.0733 | 124.6167
11.5 | 1.4863 | 0.01222 | -0.0711 | 121.6285
12 | 1.5252 | 0.01284 | -0.0689 | 118.785
12.5 | 1.5625 | 0.01355 | -0.0665 | 115.3137
13 | 1.5998 | 0.01428 | -0.0642 | 112.0308
13.5 | 1.6343 | 0.01513 | -0.0616 | 108.0172
14 | 1.6693 | 0.01599 | -0.0591 | 104.3965
14.5 | 1.7015 | 0.01698 | -0.0563 | 100.2061
15 | 1.7305 | 0.01821 | -0.0531 | 95.0302
15.5 | 1.756 | 0.01972 | -0.0496 | 89.0467
16 | 1.7821 | 0.0211 | -0.0463 | 84.4597
16.5 | 1.8076 | 0.02256 | -0.0432 | 80.1241
17 | 1.8314 | 0.02418 | -0.04 | 75.7403
17.5 | 1.8519 | 0.02605 | -0.0367 | 71.0902
18 | 1.8712 | 0.02803 | -0.0334 | 66.757
18.5 | 1.886 | 0.03046 | -0.03 | 61.9173
19 | 1.9 | 0.03306 | -0.0269 | 57.4713
19.5 | 1.9098 | 0.03613 | -0.0238 | 52.8591
20 | 1.9171 | 0.0396 | -0.021 | 48.4116

## 147. Re 20M Mach 0.10 (1)
BIGFOIL.COM POLAR EXPORT
NACA67A510
NACA67A510 |  |  |  | Cl Max: | 1.23 | at alpha= | 8.5 | deg
JavaFoil+Calcfoil stall+Eppler ext transition |  |  |  | L/D Max: | 144.432 | at alpha= | 3.5 | deg
Re: | 20000000 |  |  | Cd Min: | 0.00527 | at alpha= | -4 | deg
Mach: | 0.1 |  |  | Cl=0 at alpha= | -4.0603 | deg
|  |  |  | @ Cl=0.1, Cd= | 0.0054281
|  |  |  | @ Cl=0.4, Cd= | 0.005614
|  |  |  | @ Cl=0.6, Cd= | 0.0054053
alpha (deg) | Cl | Cd | Cm | Cl/Cd
-13.5 | -0.395 | 0.08804 | -0.04 | -4.486
-13 | -0.409 | 0.0834 | -0.041 | -4.904
-12.5 | -0.42 | 0.0785 | -0.041 | -5.346
-12 | -0.424 | 0.07417 | -0.042 | -5.712
-11.5 | -0.424 | 0.07039 | -0.042 | -6.026
-11 | -0.422 | 0.06646 | -0.042 | -6.342
-10.5 | -0.416 | 0.06133 | -0.045 | -6.78
-10 | -0.406 | 0.05674 | -0.047 | -7.158
-9.5 | -0.392 | 0.05317 | -0.048 | -7.368
-9 | -0.375 | 0.04747 | -0.053 | -7.902
-8.5 | -0.43 | 0.00622 | -0.089 | -69.167
-8 | -0.396 | 0.00621 | -0.09 | -63.834
-7.5 | -0.357 | 0.0059 | -0.09 | -60.609
-7 | -0.314 | 0.00577 | -0.091 | -54.461
-6.5 | -0.267 | 0.00558 | -0.092 | -47.878
-6 | -0.217 | 0.00543 | -0.093 | -39.959
-5.5 | -0.164 | 0.00547 | -0.094 | -29.909
-5 | -0.108 | 0.00549 | -0.095 | -19.716
-4.5 | -0.051 | 0.0055 | -0.096 | -9.331
-4 | 0.007 | 0.00527 | -0.096 | 1.248
-3.5 | 0.065 | 0.00544 | -0.097 | 11.987
-3 | 0.124 | 0.00542 | -0.098 | 22.978
-2.5 | 0.184 | 0.0055 | -0.099 | 33.448
-2 | 0.244 | 0.00556 | -0.1 | 43.863
-1.5 | 0.304 | 0.00559 | -0.101 | 54.384
-1 | 0.364 | 0.00568 | -0.102 | 64.177
-0.5 | 0.424 | 0.00557 | -0.102 | 76.049
0 | 0.483 | 0.00565 | -0.103 | 85.519
0.5 | 0.542 | 0.00571 | -0.104 | 94.927
1 | 0.601 | 0.0054 | -0.105 | 111.445
1.5 | 0.659 | 0.00549 | -0.106 | 119.995
2 | 0.717 | 0.00565 | -0.107 | 126.854
2.5 | 0.774 | 0.00576 | -0.107 | 134.5
3 | 0.831 | 0.00611 | -0.108 | 136.05
3.5 | 0.886 | 0.00613 | -0.109 | 144.432
4 | 0.94 | 0.00751 | -0.11 | 125.158
4.5 | 0.991 | 0.00775 | -0.111 | 127.758
5 | 1.038 | 0.00796 | -0.111 | 130.371
5.5 | 1.082 | 0.00824 | -0.112 | 131.229
6 | 1.121 | 0.00862 | -0.113 | 130.029
6.5 | 1.156 | 0.00899 | -0.114 | 128.556
7 | 1.185 | 0.00936 | -0.114 | 126.666
7.5 | 1.209 | 0.00983 | -0.115 | 122.995
8 | 1.225 | 0.01028 | -0.116 | 119.234
8.5 | 1.23 | 0.01077 | -0.116 | 114.227
9 | 1.221 | 0.01127 | -0.117 | 108.307
9.5 | 1.203 | 0.01184 | -0.118 | 101.635
10 | 1.176 | 0.01235 | -0.118 | 95.205
10.5 | 1.141 | 0.01307 | -0.119 | 87.301
11 | 1.1 | 0.01375 | -0.12 | 79.996
11.5 | 1.05 | 0.01502 | -0.12 | 69.877
12 | 0.994 | 0.01673 | -0.12 | 59.375
12.5 | 0.794 | 0.07065 | -0.081 | 11.237
13 | 0.884 | 0.0187 | -0.12 | 47.277
13.5 | 0.716 | 0.06867 | -0.09 | 10.427

## 148. Re 20M Mach 0.10 (2)
BIGFOIL.COM POLAR EXPORT
NACA67A510
NACA67A510 |  |  |  | Cl Max: | 1.8922 | at alpha= | 20 | deg
XFOIL ncrit=9 |  |  |  | L/D Max: | 140.038 | at alpha= | 7 | deg
Re: | 20000000 |  |  | Cd Min: | 0.04484 | at alpha= | 20 | deg
Mach: | 0.1 |  |  | Cl=0 at alpha= | -4.1372 | deg
|  |  |  | @ Cl=0.1, Cd= | 0.0039984
|  |  |  | @ Cl=0.4, Cd= | 0.0046505
|  |  |  | @ Cl=0.6, Cd= | 0.0057469
alpha (deg) | Cl | Cd | Cm | Cl/Cd
-18.5 | -1.1864 | 0.03498 | -0.1379 | -33.9165
-18 | -1.2674 | 0.02659 | -0.1335 | -47.6645
-17.5 | -1.2684 | 0.02433 | -0.1283 | -52.1332
-17 | -1.2722 | 0.0226 | -0.1206 | -56.292
-16.5 | -1.2625 | 0.02014 | -0.1155 | -62.6862
-16 | -1.245 | 0.01749 | -0.1113 | -71.1835
-15.5 | -1.2083 | 0.01602 | -0.1091 | -75.4245
-15 | -1.1671 | 0.01477 | -0.1074 | -79.0183
-14.5 | -1.1229 | 0.01368 | -0.106 | -82.0833
-14 | -1.0765 | 0.01271 | -0.1049 | -84.6971
-13.5 | -1.0286 | 0.01181 | -0.104 | -87.0957
-13 | -0.9808 | 0.01081 | -0.1031 | -90.7308
-12.5 | -0.9315 | 0.00988 | -0.1024 | -94.2814
-12 | -0.8798 | 0.00918 | -0.102 | -95.8388
-11.5 | -0.8266 | 0.00863 | -0.1018 | -95.7822
-11 | -0.7728 | 0.00812 | -0.1017 | -95.1724
-10.5 | -0.7191 | 0.00757 | -0.1016 | -94.9934
-10 | -0.6646 | 0.00711 | -0.1016 | -93.474
-9.5 | -0.6092 | 0.00676 | -0.1018 | -90.1183
-9 | -0.5534 | 0.00645 | -0.1021 | -85.7984
-8.5 | -0.4974 | 0.00615 | -0.1024 | -80.878
-8 | -0.4411 | 0.00588 | -0.1027 | -75.017
-7 | -0.3281 | 0.00528 | -0.1035 | -62.1402
-6.5 | -0.2713 | 0.00503 | -0.104 | -53.9364
-6 | -0.214 | 0.00484 | -0.1046 | -44.2149
-5.5 | -0.1566 | 0.00467 | -0.1052 | -33.5332
-5 | -0.0992 | 0.00453 | -0.1058 | -21.8985
-4.5 | -0.0418 | 0.00436 | -0.1064 | -9.5872
-4 | 0.0158 | 0.00421 | -0.1071 | 3.753
-3.5 | 0.0729 | 0.00405 | -0.1076 | 18
-3 | 0.1307 | 0.00394 | -0.1084 | 33.1726
-2.5 | 0.1882 | 0.00387 | -0.109 | 48.6305
-2 | 0.2451 | 0.0038 | -0.1096 | 64.5
-1.5 | 0.3 | 0.00389 | -0.1097 | 77.1208
-1 | 0.3515 | 0.00421 | -0.1092 | 83.4917
-0.5 | 0.3999 | 0.00465 | -0.1081 | 86
0.5 | 0.4979 | 0.00517 | -0.1062 | 96.3056
1 | 0.5426 | 0.0056 | -0.1044 | 96.8929
1.5 | 0.5924 | 0.00575 | -0.1036 | 103.0261
2 | 0.6421 | 0.00573 | -0.1029 | 112.0593
2.5 | 0.6911 | 0.00566 | -0.1021 | 122.1025
3 | 0.7397 | 0.00592 | -0.101 | 124.9493
3.5 | 0.7906 | 0.00617 | -0.1003 | 128.1361
4 | 0.8419 | 0.00638 | -0.0998 | 131.9592
4.5 | 0.8921 | 0.00663 | -0.099 | 134.5551
5 | 0.9413 | 0.0069 | -0.098 | 136.4203
5.5 | 0.9896 | 0.00719 | -0.0968 | 137.6356
6 | 1.0353 | 0.00743 | -0.095 | 139.3405
6.5 | 1.0765 | 0.00771 | -0.0923 | 139.6239
7 | 1.1189 | 0.00799 | -0.0899 | 140.0375
7.5 | 1.161 | 0.00836 | -0.0875 | 138.8756
8 | 1.2035 | 0.00868 | -0.0852 | 138.6521
8.5 | 1.2435 | 0.00907 | -0.0824 | 137.1003
9 | 1.2881 | 0.00951 | -0.0807 | 135.4469
9.5 | 1.3308 | 0.00998 | -0.0787 | 133.3467
10 | 1.3714 | 0.01057 | -0.0763 | 129.7446
11 | 1.452 | 0.0118 | -0.0717 | 123.0508
11.5 | 1.4924 | 0.01243 | -0.0694 | 120.0644
12 | 1.5308 | 0.0131 | -0.067 | 116.855
12.5 | 1.5693 | 0.01384 | -0.0645 | 113.3887
13 | 1.6055 | 0.01465 | -0.0618 | 109.5904
13.5 | 1.6399 | 0.01565 | -0.0589 | 104.7859
14 | 1.6733 | 0.01663 | -0.056 | 100.6194
14.5 | 1.7059 | 0.01774 | -0.053 | 96.1612
15 | 1.7317 | 0.01927 | -0.0491 | 89.8651
15.5 | 1.7597 | 0.02064 | -0.0458 | 85.2568
16 | 1.7862 | 0.02216 | -0.0424 | 80.6047
16.5 | 1.8104 | 0.02381 | -0.0389 | 76.0353
17 | 1.831 | 0.02575 | -0.0353 | 71.1068
17.5 | 1.8486 | 0.02798 | -0.0315 | 66.0686
18 | 1.866 | 0.0303 | -0.0281 | 61.5842
18.5 | 1.8768 | 0.0333 | -0.0244 | 56.3604
19 | 1.8863 | 0.03651 | -0.0211 | 51.6653
19.5 | 1.8902 | 0.04047 | -0.0179 | 46.7062
20 | 1.8922 | 0.04484 | -0.0154 | 42.1989

## 149. Re 20M Mach 0.25 (1)
BIGFOIL.COM POLAR EXPORT
NACA67A510
NACA67A510 |  |  |  | Cl Max: | 1.205 | at alpha= | 8 | deg
JavaFoil+Calcfoil stall+Eppler ext transition |  |  |  | L/D Max: | 135.697 | at alpha= | 2.5 | deg
Re: | 20000000 |  |  | Cd Min: | 0.0053 | at alpha= | -4.5 | deg
Mach: | 0.25 |  |  | Cl=0 at alpha= | -4.0593 | deg
|  |  |  | @ Cl=0.1, Cd= | 0.0054108
|  |  |  | @ Cl=0.4, Cd= | 0.09036
|  |  |  | @ Cl=0.6, Cd= | 0.09036
alpha (deg) | Cl | Cd | Cm | Cl/Cd
-12.5 | -0.248 | 0.07906 | -0.043 | -3.133
-12 | -0.28 | 0.07584 | -0.043 | -3.69
-11.5 | -0.307 | 0.06966 | -0.045 | -4.412
-11 | -0.328 | 0.06683 | -0.044 | -4.907
-10.5 | -0.343 | 0.06294 | -0.045 | -5.444
-10 | -0.351 | 0.05919 | -0.046 | -5.922
-9.5 | -0.351 | 0.05536 | -0.047 | -6.346
-9 | -0.344 | 0.05282 | -0.046 | -6.521
-8.5 | -0.332 | 0.04877 | -0.049 | -6.803
-8 | -0.317 | 0.04026 | -0.06 | -7.876
-7.5 | -0.353 | 0.00613 | -0.093 | -57.599
-7 | -0.314 | 0.0059 | -0.094 | -53.228
-6.5 | -0.269 | 0.00566 | -0.095 | -47.606
-6 | -0.22 | 0.0055 | -0.096 | -39.99
-5.5 | -0.167 | 0.00549 | -0.097 | -30.38
-5 | -0.11 | 0.0055 | -0.097 | -20.082
-4.5 | -0.052 | 0.0053 | -0.098 | -9.902
-4 | 0.007 | 0.00531 | -0.099 | 1.267
-3.5 | 0.067 | 0.0054 | -0.1 | 12.397
-3 | 0.128 | 0.00542 | -0.101 | 23.563
-2.5 | 0.189 | 0.00551 | -0.102 | 34.306
-2 | 0.25 | 0.00556 | -0.103 | 45.06
-1.5 | 0.312 | 0.00566 | -0.104 | 55.157
-1 | 0.374 | 0.0057 | -0.104 | 65.636
-0.5 | 0.436 | 0.00568 | -0.105 | 76.716
0 | 0.496 | 0.0053 | -0.106 | 93.526
0.5 | 0.557 | 0.00538 | -0.107 | 103.521
1 | 0.618 | 0.00546 | -0.108 | 113.097
1.5 | 0.676 | 0.00554 | -0.109 | 122.009
2 | 0.736 | 0.00575 | -0.109 | 127.937
2.5 | 0.795 | 0.00586 | -0.11 | 135.697
3 | 0.852 | 0.00736 | -0.111 | 115.866
3.5 | 0.909 | 0.00749 | -0.112 | 121.362
4 | 0.964 | 0.0077 | -0.113 | 125.196
4.5 | 1.014 | 0.00795 | -0.114 | 127.639
5 | 1.061 | 0.00822 | -0.114 | 129.101
5.5 | 1.103 | 0.00858 | -0.115 | 128.589
6 | 1.139 | 0.00897 | -0.116 | 127.08
6.5 | 1.169 | 0.00937 | -0.117 | 124.791
7 | 1.19 | 0.00987 | -0.117 | 120.628
7.5 | 1.203 | 0.01038 | -0.118 | 115.898
8 | 1.205 | 0.0109 | -0.119 | 110.647
8.5 | 1.189 | 0.01148 | -0.12 | 103.563
9 | 1.151 | 0.01205 | -0.12 | 95.563
9.5 | 1.098 | 0.01269 | -0.121 | 86.48
10 | 1.027 | 0.0138 | -0.121 | 74.406
10.5 | 0.941 | 0.01505 | -0.121 | 62.551
11 | 0.702 | 0.06745 | -0.072 | 10.406
11.5 | 0.625 | 0.06509 | -0.081 | 9.599
12 | 0.522 | 0.0796 | -0.066 | 6.564
12.5 | 0.427 | 0.08221 | -0.069 | 5.192
13 | 0.321 | 0.09036 | -0.065 | 3.552

## 150. Re 20M Mach 0.25 (2)
BIGFOIL.COM POLAR EXPORT
NACA67A510
NACA67A510 |  |  |  | Cl Max: | 1.7152 | at alpha= | 15 | deg
XFOIL ncrit=9 |  |  |  | L/D Max: | 136.023 | at alpha= | 6.5 | deg
Re: | 20000000 |  |  | Cd Min: | 0.16901 | at alpha= | -17.5 | deg
Mach: | 0.25 |  |  | Cl=0 at alpha= | -4.1352 | deg
|  |  |  | @ Cl=0.1, Cd= | 0.0040401
|  |  |  | @ Cl=0.4, Cd= | 0.0044116
|  |  |  | @ Cl=0.6, Cd= | 0.0057797
alpha (deg) | Cl | Cd | Cm | Cl/Cd
-17.5 | -0.4051 | 0.16901 | -0.0657 | -2.3969
-17 | -0.3882 | 0.16251 | -0.0699 | -2.3888
-16.5 | -0.3724 | 0.15563 | -0.0741 | -2.3929
-16 | -0.3514 | 0.1505 | -0.0779 | -2.3349
-15 | -0.3788 | 0.12189 | -0.0906 | -3.1077
-14.5 | -0.4211 | 0.10417 | -0.0996 | -4.0424
-14 | -0.6019 | 0.06783 | -0.1222 | -8.8737
-13.5 | -0.7072 | 0.0425 | -0.1435 | -16.64
-13 | -0.8424 | 0.03064 | -0.1351 | -27.4935
-12.5 | -0.9439 | 0.01714 | -0.1238 | -55.07
-12 | -0.9148 | 0.01356 | -0.1196 | -67.4631
-11.5 | -0.8667 | 0.0117 | -0.1169 | -74.0769
-11 | -0.8154 | 0.01008 | -0.1146 | -80.8929
-10.5 | -0.76 | 0.00895 | -0.1129 | -84.9162
-10 | -0.7015 | 0.00821 | -0.1117 | -85.4446
-9.5 | -0.6428 | 0.00753 | -0.1107 | -85.3652
-9 | -0.5835 | 0.007 | -0.11 | -83.3571
-8.5 | -0.5235 | 0.0066 | -0.1095 | -79.3182
-7.5 | -0.4028 | 0.00592 | -0.1091 | -68.0405
-7 | -0.3429 | 0.00559 | -0.109 | -61.3417
-6.5 | -0.2836 | 0.0052 | -0.109 | -54.5385
-6 | -0.2237 | 0.00494 | -0.1092 | -45.2834
-5.5 | -0.1636 | 0.00475 | -0.1095 | -34.4421
-5 | -0.1036 | 0.00459 | -0.1099 | -22.5708
-4.5 | -0.0437 | 0.00441 | -0.1104 | -9.9093
-4 | 0.0162 | 0.00424 | -0.1109 | 3.8208
-3.5 | 0.0755 | 0.00408 | -0.1114 | 18.5049
-2 | 0.2536 | 0.00379 | -0.1132 | 66.9129
-1.5 | 0.3114 | 0.0038 | -0.1135 | 81.9474
-1 | 0.3647 | 0.00409 | -0.113 | 89.1687
-0.5 | 0.4141 | 0.00454 | -0.1117 | 91.2115
0.5 | 0.513 | 0.00511 | -0.1093 | 100.3914
1 | 0.5557 | 0.00561 | -0.1067 | 99.0553
1.5 | 0.6053 | 0.0058 | -0.1055 | 104.3621
2 | 0.6557 | 0.00579 | -0.1046 | 113.247
2.5 | 0.7048 | 0.00572 | -0.1034 | 123.2168
3 | 0.7532 | 0.00602 | -0.1018 | 125.1163
3.5 | 0.8043 | 0.00628 | -0.1007 | 128.0732
4 | 0.8559 | 0.00651 | -0.0996 | 131.4747
4.5 | 0.9051 | 0.00675 | -0.098 | 134.0889
5 | 0.9483 | 0.00703 | -0.0951 | 134.8933
5.5 | 0.9926 | 0.00735 | -0.0924 | 135.0476
6 | 1.0386 | 0.00767 | -0.09 | 135.4107
6.5 | 1.0841 | 0.00797 | -0.0876 | 136.0226
7 | 1.1294 | 0.00834 | -0.0851 | 135.4197
7.5 | 1.1745 | 0.00872 | -0.0825 | 134.6904
8 | 1.2182 | 0.00913 | -0.0796 | 133.4283
8.5 | 1.2643 | 0.0096 | -0.0772 | 131.6979
9 | 1.3096 | 0.01015 | -0.0747 | 129.0246
9.5 | 1.3526 | 0.01081 | -0.0717 | 125.1249
10 | 1.3965 | 0.0115 | -0.0688 | 121.4348
10.5 | 1.4389 | 0.01222 | -0.0657 | 117.7496
11 | 1.4821 | 0.01299 | -0.0627 | 114.0955
11.5 | 1.5226 | 0.01387 | -0.0592 | 109.7765
12 | 1.5618 | 0.01492 | -0.0556 | 104.6783
12.5 | 1.5996 | 0.01603 | -0.0517 | 99.7879
13 | 1.635 | 0.01742 | -0.0475 | 93.8576
13.5 | 1.663 | 0.01931 | -0.0424 | 86.1212
14 | 1.6929 | 0.02106 | -0.0378 | 80.3846
14.5 | 1.7128 | 0.02362 | -0.0322 | 72.5148
15 | 1.7152 | 0.02754 | -0.0252 | 62.2803
15.5 | 1.7048 | 0.03251 | -0.0181 | 52.4392
16 | 1.6753 | 0.03939 | -0.0111 | 42.5311
16.5 | 1.6454 | 0.04701 | -0.0064 | 35.0011
17 | 1.6077 | 0.05653 | -0.0041 | 28.4398
17.5 | 1.5664 | 0.06809 | -0.0053 | 23.0048
18 | 1.5281 | 0.08122 | -0.0102 | 18.8143
18.5 | 1.4857 | 0.09725 | -0.0191 | 15.2771
19 | 1.4508 | 0.11385 | -0.0299 | 12.7431
19.5 | 1.4052 | 0.13394 | -0.0435 | 10.4913
20 | 1.3117 | 0.16397 | -0.0635 | 7.9996

## 151. Re 20M Mach 0.50 (1)
BIGFOIL.COM POLAR EXPORT
NACA67A510
NACA67A510 |  |  |  | Cl Max: | 1.27 | at alpha= | 20 | deg
JavaFoil+Calcfoil stall+Eppler ext transition |  |  |  | L/D Max: | 123.097 | at alpha= | 4.5 | deg
Re: | 20000000 |  |  | Cd Min: | 0.00525 | at alpha= | -0.5 | deg
Mach: | 0.5 |  |  | Cl=0 at alpha= | -4.0547 | deg
|  |  |  | @ Cl=0.1, Cd= | 0.0055121
|  |  |  | @ Cl=0.4, Cd= | 0.00549
|  |  |  | @ Cl=0.6, Cd= | 0.0063922
alpha (deg) | Cl | Cd | Cm | Cl/Cd
-20 | -0.86 | 0.16454 | -0.046 | -5.228
-19.5 | -0.834 | 0.15818 | -0.047 | -5.271
-19 | -0.808 | 0.14925 | -0.047 | -5.411
-18.5 | -0.781 | 0.14001 | -0.048 | -5.58
-18 | -0.754 | 0.1392 | -0.048 | -5.417
-17.5 | -0.727 | 0.1334 | -0.048 | -5.45
-17 | -0.7 | 0.12618 | -0.048 | -5.549
-16.5 | -0.674 | 0.11848 | -0.049 | -5.688
-16 | -0.647 | 0.11163 | -0.049 | -5.799
-15.5 | -0.624 | 0.09705 | -0.053 | -6.425
-15 | -0.599 | 0.08919 | -0.055 | -6.712
-14.5 | -0.566 | 0.09708 | -0.049 | -5.829
-14 | -0.54 | 0.08944 | -0.051 | -6.035
-13.5 | -0.516 | 0.0796 | -0.055 | -6.479
-13 | -0.493 | 0.07035 | -0.06 | -7.003
-12.5 | -0.476 | 0.05536 | -0.068 | -8.595
-12 | -0.509 | 0.01301 | -0.09 | -39.163
-11.5 | -0.492 | 0.00902 | -0.095 | -54.572
-11 | -0.376 | 0.06965 | -0.049 | -5.4
-10.5 | -0.349 | 0.06717 | -0.049 | -5.192
-10 | -0.325 | 0.05601 | -0.057 | -5.797
-9.5 | -0.302 | 0.04678 | -0.066 | -6.455
-9 | -0.327 | 0.008 | -0.099 | -40.81
-8.5 | -0.241 | 0.05332 | -0.05 | -4.514
-8 | -0.214 | 0.04973 | -0.051 | -4.297
-7.5 | -0.187 | 0.04534 | -0.054 | -4.124
-7 | -0.161 | 0.0408 | -0.059 | -3.937
-6.5 | -0.164 | 0.00586 | -0.106 | -28
-6 | -0.186 | 0.00571 | -0.107 | -32.584
-5.5 | -0.167 | 0.00543 | -0.108 | -30.856
-5 | -0.116 | 0.00549 | -0.109 | -21.163
-4.5 | -0.057 | 0.00553 | -0.11 | -10.246
-4 | 0.007 | 0.00542 | -0.111 | 1.36
-3.5 | 0.074 | 0.00547 | -0.112 | 13.497
-3 | 0.142 | 0.00558 | -0.113 | 25.417
-2.5 | 0.21 | 0.00531 | -0.114 | 39.623
-2 | 0.279 | 0.00541 | -0.115 | 51.63
-1.5 | 0.348 | 0.00549 | -0.116 | 63.468
-1 | 0.419 | 0.00549 | -0.117 | 76.287
-0.5 | 0.487 | 0.00525 | -0.117 | 92.731
0 | 0.553 | 0.00633 | -0.118 | 87.404
0.5 | 0.621 | 0.00642 | -0.119 | 96.751
1 | 0.689 | 0.00664 | -0.12 | 103.715
1.5 | 0.754 | 0.00691 | -0.121 | 109.01
2 | 0.82 | 0.00715 | -0.122 | 114.669
2.5 | 0.884 | 0.00769 | -0.123 | 115.03
3 | 0.947 | 0.00806 | -0.124 | 117.483
3.5 | 1.007 | 0.00835 | -0.125 | 120.549
4 | 1.063 | 0.00868 | -0.126 | 122.513
4.5 | 1.109 | 0.00901 | -0.127 | 123.097
5 | 1.141 | 0.00951 | -0.127 | 119.984
5.5 | 1.149 | 0.01015 | -0.128 | 113.133
6 | 1.103 | 0.01088 | -0.129 | 101.309
6.5 | 0.695 | 0.01163 | -0.13 | 59.778
7 | 0.595 | 0.04532 | -0.071 | 13.126
7.5 | 0.759 | 0.01277 | -0.131 | 59.417
8 | 0.79 | 0.0138 | -0.132 | 57.224
8.5 | 0.673 | 0.05506 | -0.07 | 12.219
9 | 0.853 | 0.01439 | -0.134 | 59.301
9.5 | 0.883 | 0.01573 | -0.134 | 56.176
10 | 0.763 | 0.05888 | -0.087 | 12.96
10.5 | 0.779 | 0.06849 | -0.076 | 11.375
11 | 0.977 | 0.01719 | -0.137 | 56.817
11.5 | 1.005 | 0.01884 | -0.137 | 53.358
12 | 1.018 | 0.0239 | -0.135 | 42.596
12.5 | 0.888 | 0.08279 | -0.085 | 10.725
13 | 0.931 | 0.07475 | -0.098 | 12.457
13.5 | 0.941 | 0.08973 | -0.087 | 10.482
14 | 0.965 | 0.09758 | -0.086 | 9.886
14.5 | 0.994 | 0.10096 | -0.09 | 9.849
15 | 1.012 | 0.12019 | -0.083 | 8.42
15.5 | 1.037 | 0.1291 | -0.084 | 8.035
16 | 1.063 | 0.13627 | -0.086 | 7.804
16.5 | 1.092 | 0.13786 | -0.089 | 7.919
17 | 1.117 | 0.14567 | -0.09 | 7.667
17.5 | 1.141 | 0.15395 | -0.09 | 7.413
18 | 1.167 | 0.15937 | -0.091 | 7.325
18.5 | 1.195 | 0.16448 | -0.094 | 7.266
19 | 1.222 | 0.16904 | -0.096 | 7.228
19.5 | 1.245 | 0.1841 | -0.095 | 6.761
20 | 1.27 | 0.19215 | -0.096 | 6.61

## 152. Re 20M Mach 0.50 (2)
BIGFOIL.COM POLAR EXPORT
NACA67A510
NACA67A510 |  |  |  | Cl Max: | 1.2899 | at alpha= | 8.5 | deg
XFOIL ncrit=9 |  |  |  | L/D Max: | 120.424 | at alpha= | -0.5 | deg
Re: | 20000000 |  |  | Cd Min: | 0.2331 | at alpha= | -20 | deg
Mach: | 0.5 |  |  | Cl=0 at alpha= | -4.1215 | deg
|  |  |  | @ Cl=0.1, Cd= | 0.0042098
|  |  |  | @ Cl=0.4, Cd= | 0.0036695
|  |  |  | @ Cl=0.6, Cd= | 0.0055661
alpha (deg) | Cl | Cd | Cm | Cl/Cd
-20 | -0.4857 | 0.2331 | -0.0481 | -2.0837
-19.5 | -0.4638 | 0.22545 | -0.053 | -2.0572
-19 | -0.4421 | 0.21768 | -0.0578 | -2.031
-18.5 | -0.4227 | 0.20901 | -0.0625 | -2.0224
-18 | -0.4054 | 0.19887 | -0.067 | -2.0385
-17.5 | -0.3851 | 0.19079 | -0.0717 | -2.0184
-17 | -0.3637 | 0.18335 | -0.0763 | -1.9836
-16.5 | -0.3415 | 0.17649 | -0.0808 | -1.935
-16 | -0.3238 | 0.16793 | -0.0853 | -1.9282
-15.5 | -0.3082 | 0.15878 | -0.0899 | -1.9411
-15 | -0.2852 | 0.15245 | -0.0943 | -1.8708
-14.5 | -0.273 | 0.14275 | -0.099 | -1.9124
-14 | -0.2588 | 0.13419 | -0.1036 | -1.9286
-13.5 | -0.2398 | 0.1273 | -0.1078 | -1.8837
-13 | -0.2202 | 0.12068 | -0.1118 | -1.8247
-12 | -0.2036 | 0.10335 | -0.1207 | -1.97
-11.5 | -0.196 | 0.09533 | -0.1248 | -2.056
-11 | -0.1821 | 0.08884 | -0.1283 | -2.0498
-10.5 | -0.1718 | 0.08206 | -0.1318 | -2.0936
-10 | -0.1497 | 0.07735 | -0.1344 | -1.9354
-9.5 | -0.1809 | 0.06526 | -0.1402 | -2.772
-9 | -0.1754 | 0.05898 | -0.1433 | -2.9739
-8.5 | -0.1954 | 0.05021 | -0.1495 | -3.8917
-8 | -0.2164 | 0.0448 | -0.1488 | -4.8304
-7.5 | -0.2301 | 0.03705 | -0.1489 | -6.2105
-7 | -0.2352 | 0.029 | -0.1468 | -8.1103
-6.5 | -0.2245 | 0.02179 | -0.1431 | -10.3029
-6 | -0.2343 | 0.01081 | -0.1363 | -21.6744
-5.5 | -0.1904 | 0.00643 | -0.1322 | -29.6112
-5 | -0.1245 | 0.0052 | -0.13 | -23.9423
-4.5 | -0.0536 | 0.00477 | -0.129 | -11.2369
-4 | 0.0172 | 0.00448 | -0.1286 | 3.8393
-3.5 | 0.0869 | 0.00425 | -0.1285 | 20.4471
-3 | 0.1553 | 0.00404 | -0.1285 | 38.4406
-2.5 | 0.2243 | 0.00387 | -0.129 | 57.9587
-2 | 0.2923 | 0.00379 | -0.1295 | 77.124
-1.5 | 0.3597 | 0.0037 | -0.13 | 97.2162
-1 | 0.4258 | 0.00365 | -0.1305 | 116.6575
-0.5 | 0.4829 | 0.00401 | -0.1291 | 120.4239
0 | 0.5283 | 0.00463 | -0.1254 | 114.1037
1.5 | 0.6317 | 0.00598 | -0.1071 | 105.6355
2 | 0.6755 | 0.00619 | -0.1031 | 109.1276
2.5 | 0.7198 | 0.00631 | -0.0992 | 114.0729
3 | 0.762 | 0.00667 | -0.0947 | 114.2429
3.5 | 0.8146 | 0.00704 | -0.092 | 115.7102
4 | 0.8678 | 0.00742 | -0.0892 | 116.9542
5 | 0.9759 | 0.00828 | -0.0834 | 117.8623
6 | 1.0851 | 0.00928 | -0.0766 | 116.9289
6.5 | 1.1389 | 0.00978 | -0.0725 | 116.4519
7 | 1.1931 | 0.01038 | -0.068 | 114.9422
7.5 | 1.2453 | 0.01116 | -0.0626 | 111.586
8.5 | 1.2899 | 0.01993 | -0.0435 | 64.7215
9 | 1.268 | 0.028 | -0.0317 | 45.2857
9.5 | 1.2329 | 0.0352 | -0.0206 | 35.0256
10 | 1.1923 | 0.04305 | -0.0121 | 27.6957
10.5 | 1.149 | 0.05208 | -0.0072 | 22.0622
11 | 1.1103 | 0.06229 | -0.0066 | 17.8247
11.5 | 1.0703 | 0.0752 | -0.0114 | 14.2327
12 | 1.0428 | 0.08967 | -0.0208 | 11.6293
12.5 | 1.0276 | 0.10714 | -0.0334 | 9.5912
13 | 1.0168 | 0.1221 | -0.043 | 8.3276
13.5 | 1.0084 | 0.13592 | -0.0515 | 7.4191