## index
index | Re | Mach | Datasource
1 | 50000 | 0 | JavaFoil+Calcfoil stall+Eppler ext transition
2 | 50000 | 0 | XFOIL ncrit=9
3 | 50000 | 0.1 | JavaFoil+Calcfoil stall+Eppler ext transition
4 | 50000 | 0.1 | XFOIL ncrit=9
5 | 50000 | 0.25 | JavaFoil+Calcfoil stall+Eppler ext transition
6 | 50000 | 0.25 | XFOIL ncrit=9
7 | 50000 | 0.5 | JavaFoil+Calcfoil stall+Eppler ext transition
8 | 50000 | 0.5 | XFOIL ncrit=9
9 | 100000 | 0 | JavaFoil+Calcfoil stall+Eppler ext transition
10 | 100000 | 0 | XFOIL ncrit=9
11 | 100000 | 0.1 | JavaFoil+Calcfoil stall+Eppler ext transition
12 | 100000 | 0.1 | XFOIL ncrit=9
13 | 100000 | 0.25 | JavaFoil+Calcfoil stall+Eppler ext transition
14 | 100000 | 0.25 | XFOIL ncrit=9
15 | 100000 | 0.5 | JavaFoil+Calcfoil stall+Eppler ext transition
16 | 100000 | 0.5 | XFOIL ncrit=9
17 | 250000 | 0 | JavaFoil+Calcfoil stall+Eppler ext transition
18 | 250000 | 0 | XFOIL ncrit=9
19 | 250000 | 0.1 | JavaFoil+Calcfoil stall+Eppler ext transition
20 | 250000 | 0.1 | XFOIL ncrit=9
21 | 250000 | 0.25 | JavaFoil+Calcfoil stall+Eppler ext transition
22 | 250000 | 0.25 | XFOIL ncrit=9
23 | 250000 | 0.5 | JavaFoil+Calcfoil stall+Eppler ext transition
24 | 250000 | 0.5 | XFOIL ncrit=9
25 | 500000 | 0 | JavaFoil+Calcfoil stall+Eppler ext transition
26 | 500000 | 0 | XFOIL ncrit=9
27 | 500000 | 0.1 | JavaFoil+Calcfoil stall+Eppler ext transition
28 | 500000 | 0.1 | XFOIL ncrit=9
29 | 500000 | 0.25 | JavaFoil+Calcfoil stall+Eppler ext transition
30 | 500000 | 0.25 | XFOIL ncrit=9
31 | 500000 | 0.5 | JavaFoil+Calcfoil stall+Eppler ext transition
32 | 500000 | 0.5 | XFOIL ncrit=9
33 | 750000 | 0 | JavaFoil+Calcfoil stall+Eppler ext transition
34 | 750000 | 0 | XFOIL ncrit=9
35 | 750000 | 0.1 | JavaFoil+Calcfoil stall+Eppler ext transition
36 | 750000 | 0.1 | XFOIL ncrit=9
37 | 750000 | 0.25 | JavaFoil+Calcfoil stall+Eppler ext transition
38 | 750000 | 0.25 | XFOIL ncrit=9
39 | 750000 | 0.5 | JavaFoil+Calcfoil stall+Eppler ext transition
40 | 750000 | 0.5 | XFOIL ncrit=9
41 | 1000000 | 0 | JavaFoil+Calcfoil stall+Eppler ext transition
42 | 1000000 | 0 | XFOIL ncrit=9
43 | 1000000 | 0.1 | JavaFoil+Calcfoil stall+Eppler ext transition
44 | 1000000 | 0.1 | XFOIL ncrit=9
45 | 1000000 | 0.25 | JavaFoil+Calcfoil stall+Eppler ext transition
46 | 1000000 | 0.25 | XFOIL ncrit=9
47 | 1000000 | 0.5 | JavaFoil+Calcfoil stall+Eppler ext transition
48 | 1000000 | 0.5 | XFOIL ncrit=9
49 | 2000000 | 0 | JavaFoil+Calcfoil stall+Eppler ext transition
50 | 2000000 | 0 | XFOIL ncrit=9
51 | 2000000 | 0.1 | JavaFoil+Calcfoil stall+Eppler ext transition
52 | 2000000 | 0.1 | XFOIL ncrit=9
53 | 2000000 | 0.25 | JavaFoil+Calcfoil stall+Eppler ext transition
54 | 2000000 | 0.25 | XFOIL ncrit=9
55 | 2000000 | 0.5 | JavaFoil+Calcfoil stall+Eppler ext transition
56 | 2000000 | 0.5 | XFOIL ncrit=9
57 | 3000000 | 0 | JavaFoil+Calcfoil stall+Eppler ext transition
58 | 3000000 | 0 | XFOIL ncrit=9
59 | 3000000 | 0.1 | JavaFoil+Calcfoil stall+Eppler ext transition
60 | 3000000 | 0.1 | XFOIL ncrit=9
61 | 3000000 | 0.25 | JavaFoil+Calcfoil stall+Eppler ext transition
62 | 3000000 | 0.25 | XFOIL ncrit=9
63 | 3000000 | 0.5 | JavaFoil+Calcfoil stall+Eppler ext transition
64 | 3000000 | 0.5 | XFOIL ncrit=9
65 | 4000000 | 0 | JavaFoil+Calcfoil stall+Eppler ext transition
66 | 4000000 | 0 | XFOIL ncrit=9
67 | 4000000 | 0.1 | JavaFoil+Calcfoil stall+Eppler ext transition
68 | 4000000 | 0.1 | XFOIL ncrit=9
69 | 4000000 | 0.25 | JavaFoil+Calcfoil stall+Eppler ext transition
70 | 4000000 | 0.25 | XFOIL ncrit=9
71 | 4000000 | 0.5 | JavaFoil+Calcfoil stall+Eppler ext transition
72 | 4000000 | 0.5 | XFOIL ncrit=9
73 | 5000000 | 0 | JavaFoil+Calcfoil stall+Eppler ext transition
74 | 5000000 | 0 | XFOIL ncrit=9
75 | 5000000 | 0.1 | JavaFoil+Calcfoil stall+Eppler ext transition
76 | 5000000 | 0.1 | XFOIL ncrit=9
77 | 5000000 | 0.25 | JavaFoil+Calcfoil stall+Eppler ext transition
78 | 5000000 | 0.25 | XFOIL ncrit=9
79 | 5000000 | 0.5 | JavaFoil+Calcfoil stall+Eppler ext transition
80 | 5000000 | 0.5 | XFOIL ncrit=9
81 | 6000000 | 0 | JavaFoil+Calcfoil stall+Eppler ext transition
82 | 6000000 | 0 | XFOIL ncrit=9
83 | 6000000 | 0.1 | JavaFoil+Calcfoil stall+Eppler ext transition
84 | 6000000 | 0.1 | XFOIL ncrit=9
85 | 6000000 | 0.25 | JavaFoil+Calcfoil stall+Eppler ext transition
86 | 6000000 | 0.25 | XFOIL ncrit=9
87 | 6000000 | 0.5 | JavaFoil+Calcfoil stall+Eppler ext transition
88 | 6000000 | 0.5 | XFOIL ncrit=9
89 | 7000000 | 0 | JavaFoil+Calcfoil stall+Eppler ext transition
90 | 7000000 | 0 | XFOIL ncrit=9
91 | 7000000 | 0.1 | JavaFoil+Calcfoil stall+Eppler ext transition
92 | 7000000 | 0.1 | XFOIL ncrit=9
93 | 7000000 | 0.25 | JavaFoil+Calcfoil stall+Eppler ext transition
94 | 7000000 | 0.25 | XFOIL ncrit=9
95 | 7000000 | 0.5 | JavaFoil+Calcfoil stall+Eppler ext transition
96 | 7000000 | 0.5 | XFOIL ncrit=9
97 | 8000000 | 0 | JavaFoil+Calcfoil stall+Eppler ext transition
98 | 8000000 | 0 | XFOIL ncrit=9
99 | 8000000 | 0.1 | JavaFoil+Calcfoil stall+Eppler ext transition
100 | 8000000 | 0.1 | XFOIL ncrit=9
101 | 8000000 | 0.25 | JavaFoil+Calcfoil stall+Eppler ext transition
102 | 8000000 | 0.25 | XFOIL ncrit=9
103 | 8000000 | 0.5 | JavaFoil+Calcfoil stall+Eppler ext transition
104 | 8000000 | 0.5 | XFOIL ncrit=9
105 | 10000000 | 0 | JavaFoil+Calcfoil stall+Eppler ext transition
106 | 10000000 | 0 | XFOIL ncrit=9
107 | 10000000 | 0.1 | JavaFoil+Calcfoil stall+Eppler ext transition
108 | 10000000 | 0.1 | XFOIL ncrit=9
109 | 10000000 | 0.25 | JavaFoil+Calcfoil stall+Eppler ext transition
110 | 10000000 | 0.25 | XFOIL ncrit=9
111 | 10000000 | 0.5 | JavaFoil+Calcfoil stall+Eppler ext transition
112 | 10000000 | 0.5 | XFOIL ncrit=9
113 | 12000000 | 0 | JavaFoil+Calcfoil stall+Eppler ext transition
114 | 12000000 | 0 | XFOIL ncrit=9
115 | 12000000 | 0.1 | JavaFoil+Calcfoil stall+Eppler ext transition
116 | 12000000 | 0.1 | XFOIL ncrit=9
117 | 12000000 | 0.25 | JavaFoil+Calcfoil stall+Eppler ext transition
118 | 12000000 | 0.25 | XFOIL ncrit=9
119 | 12000000 | 0.5 | JavaFoil+Calcfoil stall+Eppler ext transition
120 | 12000000 | 0.5 | XFOIL ncrit=9
121 | 14000000 | 0 | JavaFoil+Calcfoil stall+Eppler ext transition
122 | 14000000 | 0 | XFOIL ncrit=9
123 | 14000000 | 0.1 | JavaFoil+Calcfoil stall+Eppler ext transition
124 | 14000000 | 0.1 | XFOIL ncrit=9
125 | 14000000 | 0.25 | JavaFoil+Calcfoil stall+Eppler ext transition
126 | 14000000 | 0.25 | XFOIL ncrit=9
127 | 14000000 | 0.5 | JavaFoil+Calcfoil stall+Eppler ext transition
128 | 14000000 | 0.5 | XFOIL ncrit=9
129 | 16000000 | 0 | JavaFoil+Calcfoil stall+Eppler ext transition
130 | 16000000 | 0 | XFOIL ncrit=9
131 | 16000000 | 0.1 | JavaFoil+Calcfoil stall+Eppler ext transition
132 | 16000000 | 0.1 | XFOIL ncrit=9
133 | 16000000 | 0.25 | JavaFoil+Calcfoil stall+Eppler ext transition
134 | 16000000 | 0.25 | XFOIL ncrit=9
135 | 16000000 | 0.5 | JavaFoil+Calcfoil stall+Eppler ext transition
136 | 16000000 | 0.5 | XFOIL ncrit=9
137 | 18000000 | 0 | JavaFoil+Calcfoil stall+Eppler ext transition
138 | 18000000 | 0 | XFOIL ncrit=9
139 | 18000000 | 0.1 | JavaFoil+Calcfoil stall+Eppler ext transition
140 | 18000000 | 0.1 | XFOIL ncrit=9
141 | 18000000 | 0.25 | JavaFoil+Calcfoil stall+Eppler ext transition
142 | 18000000 | 0.25 | XFOIL ncrit=9
143 | 18000000 | 0.5 | JavaFoil+Calcfoil stall+Eppler ext transition
144 | 18000000 | 0.5 | XFOIL ncrit=9
145 | 20000000 | 0 | JavaFoil+Calcfoil stall+Eppler ext transition
146 | 20000000 | 0 | XFOIL ncrit=9
147 | 20000000 | 0.1 | JavaFoil+Calcfoil stall+Eppler ext transition
148 | 20000000 | 0.1 | XFOIL ncrit=9
149 | 20000000 | 0.25 | JavaFoil+Calcfoil stall+Eppler ext transition
150 | 20000000 | 0.25 | XFOIL ncrit=9
151 | 20000000 | 0.5 | JavaFoil+Calcfoil stall+Eppler ext transition
152 | 20000000 | 0.5 | XFOIL ncrit=9

## 1. Re 50k Mach 0.00 (1)
BIGFOIL.COM POLAR EXPORT
NACA64-613 a=0.6
NACA64-613 a=0.6 |  |  |  | Cl Max: | 1.277 | at alpha= | 7.5 | deg
JavaFoil+Calcfoil stall+Eppler ext transition |  |  |  | L/D Max: | 40.61 | at alpha= | 6 | deg
Re: | 50000 |  |  | Cd Min: | 0.0176 | at alpha= | -1 | deg
Mach: | 0 |  |  | Cl=0 at alpha= | -4.125 | deg
|  |  |  | @ Cl=0.1, Cd= | 0.040625
|  |  |  | @ Cl=0.4, Cd= | 0.01768
|  |  |  | @ Cl=0.6, Cd= | 0.020639
alpha (deg) | Cl | Cd | Cm | Cl/Cd
-19 | -0.457 | 0.36709 | -0.022 | -1.245
-18.5 | -0.471 | 0.35659 | -0.021 | -1.321
-18 | -0.485 | 0.32254 | -0.023 | -1.503
-17.5 | -0.498 | 0.30022 | -0.023 | -1.659
-17 | -0.51 | 0.27224 | -0.023 | -1.875
-16.5 | -0.522 | 0.25811 | -0.023 | -2.022
-16 | -0.532 | 0.23963 | -0.024 | -2.222
-15.5 | -0.541 | 0.21659 | -0.024 | -2.5
-15 | -0.549 | 0.20587 | -0.025 | -2.665
-14.5 | -0.554 | 0.18876 | -0.026 | -2.934
-14 | -0.557 | 0.17452 | -0.026 | -3.191
-13.5 | -0.557 | 0.16773 | -0.027 | -3.322
-13 | -0.555 | 0.14865 | -0.027 | -3.731
-12.5 | -0.549 | 0.13827 | -0.028 | -3.971
-12 | -0.54 | 0.13073 | -0.028 | -4.131
-11.5 | -0.528 | 0.12027 | -0.029 | -4.387
-11 | -0.512 | 0.11101 | -0.03 | -4.609
-10.5 | -0.492 | 0.10309 | -0.03 | -4.773
-10 | -0.469 | 0.09551 | -0.031 | -4.908
-9.5 | -0.442 | 0.0871 | -0.031 | -5.075
-9 | -0.412 | 0.08178 | -0.032 | -5.038
-8.5 | -0.379 | 0.07681 | -0.032 | -4.93
-8 | -0.343 | 0.07122 | -0.032 | -4.81
-7.5 | -0.304 | 0.06578 | -0.033 | -4.621
-7 | -0.263 | 0.06125 | -0.033 | -4.289
-6.5 | -0.219 | 0.05781 | -0.033 | -3.797
-6 | -0.175 | 0.05385 | -0.034 | -3.25
-5.5 | -0.129 | 0.05073 | -0.034 | -2.551
-5 | -0.083 | 0.04821 | -0.035 | -1.722
-4.5 | -0.036 | 0.04559 | -0.035 | -0.786
-4 | 0.012 | 0.04361 | -0.036 | 0.271
-3.5 | 0.06 | 0.0418 | -0.037 | 1.432
-3 | 0.108 | 0.04039 | -0.038 | 2.678
-2.5 | 0.157 | 0.03911 | -0.04 | 4.008
-2 | 0.206 | 0.03792 | -0.042 | 5.43
-1.5 | 0.315 | 0.01794 | -0.083 | 17.578
-1 | 0.376 | 0.0176 | -0.083 | 21.383
-0.5 | 0.436 | 0.0178 | -0.084 | 24.513
0 | 0.47 | 0.01995 | -0.085 | 23.543
0.5 | 0.527 | 0.02023 | -0.085 | 26.028
1 | 0.583 | 0.02052 | -0.086 | 28.421
1.5 | 0.64 | 0.02092 | -0.086 | 30.582
2 | 0.696 | 0.0214 | -0.087 | 32.53
2.5 | 0.752 | 0.0219 | -0.087 | 34.347
3 | 0.808 | 0.02254 | -0.088 | 35.827
3.5 | 0.863 | 0.02316 | -0.088 | 37.264
4 | 0.913 | 0.02393 | -0.088 | 38.151
4.5 | 0.965 | 0.02471 | -0.089 | 39.064
5 | 1.017 | 0.02533 | -0.089 | 40.131
5.5 | 1.067 | 0.02629 | -0.089 | 40.577
6 | 1.115 | 0.02745 | -0.09 | 40.61
6.5 | 1.188 | 0.02983 | -0.093 | 39.84
7 | 1.234 | 0.03116 | -0.093 | 39.601
7.5 | 1.277 | 0.03257 | -0.093 | 39.197
8 | 1.113 | 0.05897 | -0.044 | 18.869
8.5 | 1.143 | 0.06322 | -0.042 | 18.072
9 | 1.17 | 0.06839 | -0.042 | 17.107
9.5 | 1.193 | 0.07431 | -0.04 | 16.056
10 | 1.213 | 0.08034 | -0.038 | 15.093
10.5 | 1.224 | 0.0844 | -0.038 | 14.499
11 | 1.229 | 0.09305 | -0.037 | 13.213
11.5 | 1.23 | 0.10001 | -0.037 | 12.298
12 | 1.224 | 0.10741 | -0.036 | 11.4
12.5 | 1.214 | 0.11457 | -0.035 | 10.595

## 2. Re 50k Mach 0.00 (2)
BIGFOIL.COM POLAR EXPORT
NACA64-613 a=0.6
NACA64-613 a=0.6 |  |  |  | Cl Max: | 1.3779 | at alpha= | 12.5 | deg
XFOIL ncrit=9 |  |  |  | L/D Max: | 22.3989 | at alpha= | 11.5 | deg
Re: | 50000 |  |  | Cd Min: | 0.15499 | at alpha= | 15 | deg
Mach: | 0 |  |  | Cl=0 at alpha= | 0.85961 | deg
|  |  |  | @ Cl=0.1, Cd= | 0.043444
|  |  |  | @ Cl=0.4, Cd= | 0.065491
|  |  |  | @ Cl=0.6, Cd= | 0.086404
alpha (deg) | Cl | Cd | Cm | Cl/Cd
0 | -0.0715 | 0.03516 | -0.0441 | -2.0336
0.5 | -0.0292 | 0.03688 | -0.0449 | -0.79176
1 | 0.0114 | 0.03872 | -0.0455 | 0.29442
1.5 | 0.0509 | 0.0407 | -0.0461 | 1.2506
2 | 0.0892 | 0.0428 | -0.0465 | 2.0841
2.5 | 0.1266 | 0.04503 | -0.047 | 2.8115
3 | 0.1631 | 0.04742 | -0.0474 | 3.4395
4 | 0.2715 | 0.05517 | -0.0557 | 4.9212
4.5 | 0.328 | 0.05943 | -0.0604 | 5.5191
5 | 0.3798 | 0.06373 | -0.064 | 5.9595
5.5 | 0.4351 | 0.06855 | -0.0681 | 6.3472
6 | 0.4731 | 0.07203 | -0.0694 | 6.5681
6.5 | 0.5101 | 0.07603 | -0.0707 | 6.7092
7 | 0.5518 | 0.08079 | -0.0729 | 6.8301
7.5 | 0.5969 | 0.08599 | -0.0753 | 6.9415
8 | 0.6304 | 0.09046 | -0.0763 | 6.9688
8.5 | 0.6598 | 0.09461 | -0.0766 | 6.9739
9 | 0.7751 | 0.09241 | -0.0757 | 8.3876
9.5 | 0.8446 | 0.09221 | -0.0743 | 9.1595
10 | 0.9574 | 0.08492 | -0.0703 | 11.2741
11 | 1.1472 | 0.05382 | -0.042 | 21.3155
11.5 | 1.2521 | 0.0559 | -0.0402 | 22.3989
12 | 1.3264 | 0.06197 | -0.0403 | 21.4039
12.5 | 1.3779 | 0.0706 | -0.0402 | 19.517
13 | 1.3494 | 0.07801 | -0.0356 | 17.2978
13.5 | 1.3099 | 0.08689 | -0.0327 | 15.0754
14 | 1.2641 | 0.09754 | -0.0322 | 12.9598
14.5 | 1.2165 | 0.11016 | -0.0344 | 11.043
15 | 1.0154 | 0.15499 | -0.0641 | 6.5514

## 3. Re 50k Mach 0.10 (1)
BIGFOIL.COM POLAR EXPORT
NACA64-613 a=0.6
NACA64-613 a=0.6 |  |  |  | Cl Max: | 1.281 | at alpha= | 7.5 | deg
JavaFoil+Calcfoil stall+Eppler ext transition |  |  |  | L/D Max: | 40.525 | at alpha= | 6 | deg
Re: | 50000 |  |  | Cd Min: | 0.01764 | at alpha= | -1 | deg
Mach: | 0.1 |  |  | Cl=0 at alpha= | -4.125 | deg
|  |  |  | @ Cl=0.1, Cd= | 0.040692
|  |  |  | @ Cl=0.4, Cd= | 0.017716
|  |  |  | @ Cl=0.6, Cd= | 0.020698
alpha (deg) | Cl | Cd | Cm | Cl/Cd
-18.5 | -0.425 | 0.36937 | -0.022 | -1.15
-18 | -0.441 | 0.34283 | -0.023 | -1.286
-17.5 | -0.457 | 0.32379 | -0.023 | -1.411
-17 | -0.472 | 0.29725 | -0.023 | -1.588
-16.5 | -0.487 | 0.27602 | -0.023 | -1.763
-16 | -0.5 | 0.25011 | -0.023 | -1.999
-15.5 | -0.512 | 0.23639 | -0.025 | -2.166
-15 | -0.522 | 0.21195 | -0.025 | -2.465
-14.5 | -0.531 | 0.20312 | -0.026 | -2.613
-14 | -0.537 | 0.17817 | -0.026 | -3.012
-13.5 | -0.54 | 0.1705 | -0.027 | -3.167
-13 | -0.54 | 0.15714 | -0.028 | -3.439
-12.5 | -0.537 | 0.14544 | -0.028 | -3.694
-12 | -0.531 | 0.13195 | -0.028 | -4.021
-11.5 | -0.52 | 0.12499 | -0.029 | -4.164
-11 | -0.506 | 0.11113 | -0.029 | -4.556
-10.5 | -0.488 | 0.10337 | -0.03 | -4.724
-10 | -0.466 | 0.09606 | -0.031 | -4.855
-9.5 | -0.441 | 0.08947 | -0.031 | -4.926
-9 | -0.411 | 0.08173 | -0.032 | -5.034
-8.5 | -0.379 | 0.0771 | -0.032 | -4.913
-8 | -0.343 | 0.07107 | -0.032 | -4.827
-7.5 | -0.305 | 0.06692 | -0.032 | -4.552
-7 | -0.264 | 0.06162 | -0.033 | -4.277
-6.5 | -0.22 | 0.05753 | -0.034 | -3.83
-6 | -0.176 | 0.05419 | -0.034 | -3.242
-5.5 | -0.13 | 0.05098 | -0.034 | -2.55
-5 | -0.083 | 0.04815 | -0.035 | -1.732
-4.5 | -0.036 | 0.04575 | -0.035 | -0.787
-4 | 0.012 | 0.04361 | -0.036 | 0.272
-3.5 | 0.06 | 0.04181 | -0.037 | 1.438
-3 | 0.109 | 0.04044 | -0.038 | 2.687
-2.5 | 0.158 | 0.03913 | -0.04 | 4.026
-2 | 0.207 | 0.03803 | -0.042 | 5.439
-1.5 | 0.317 | 0.01797 | -0.083 | 17.632
-1 | 0.378 | 0.01764 | -0.084 | 21.434
-0.5 | 0.439 | 0.01785 | -0.084 | 24.579
0 | 0.472 | 0.01998 | -0.085 | 23.618
0.5 | 0.529 | 0.02026 | -0.086 | 26.124
1 | 0.586 | 0.0206 | -0.086 | 28.459
1.5 | 0.643 | 0.021 | -0.087 | 30.616
2 | 0.699 | 0.02147 | -0.087 | 32.577
2.5 | 0.756 | 0.02203 | -0.088 | 34.301
3 | 0.811 | 0.02263 | -0.088 | 35.857
3.5 | 0.867 | 0.02328 | -0.088 | 37.253
4 | 0.917 | 0.02406 | -0.089 | 38.126
4.5 | 0.97 | 0.02486 | -0.089 | 39.019
5 | 1.021 | 0.0255 | -0.089 | 40.058
5.5 | 1.072 | 0.02649 | -0.09 | 40.447
6 | 1.12 | 0.02763 | -0.09 | 40.525
6.5 | 1.193 | 0.03007 | -0.093 | 39.68
7 | 1.239 | 0.03139 | -0.093 | 39.456
7.5 | 1.281 | 0.03284 | -0.094 | 39.018
8 | 1.117 | 0.05938 | -0.044 | 18.805
8.5 | 1.146 | 0.06327 | -0.042 | 18.116
9 | 1.173 | 0.06857 | -0.041 | 17.103
9.5 | 1.195 | 0.07462 | -0.039 | 16.017
10 | 1.214 | 0.08024 | -0.038 | 15.125
10.5 | 1.223 | 0.08622 | -0.038 | 14.186
11 | 1.227 | 0.0957 | -0.037 | 12.816
11.5 | 1.224 | 0.10047 | -0.036 | 12.184
12 | 1.216 | 0.10893 | -0.036 | 11.163
12.5 | 1.202 | 0.12023 | -0.035 | 9.996

## 4. Re 50k Mach 0.10 (2)
BIGFOIL.COM POLAR EXPORT
NACA64-613 a=0.6
NACA64-613 a=0.6 |  |  |  | Cl Max: | 1.3722 | at alpha= | 12.5 | deg
XFOIL ncrit=9 |  |  |  | L/D Max: | 23.5174 | at alpha= | 10.5 | deg
Re: | 50000 |  |  | Cd Min: | 0.23669 | at alpha= | -19.5 | deg
Mach: | 0.1 |  |  | Cl=0 at alpha= | 0.87683 | deg
|  |  |  | @ Cl=0.1, Cd= | 0.043628
|  |  |  | @ Cl=0.4, Cd= | 0.065701
|  |  |  | @ Cl=0.6, Cd= | 0.087043
alpha (deg) | Cl | Cd | Cm | Cl/Cd
-20 | -0.5339 | 0.23426 | 0.0068 | -2.2791
-19.5 | -0.5285 | 0.23669 | 0.0003 | -2.2329
-19 | -0.4974 | 0.22124 | -0.0017 | -2.2482
-18.5 | -0.4767 | 0.21435 | -0.0052 | -2.2239
-18 | -0.4654 | 0.21191 | -0.0106 | -2.1962
-17.5 | -0.4498 | 0.20549 | -0.0148 | -2.1889
-17 | -0.4234 | 0.19591 | -0.0171 | -2.1612
-16.5 | -0.4109 | 0.1918 | -0.0217 | -2.1423
-16 | -0.4019 | 0.18734 | -0.0263 | -2.1453
-15.5 | -0.3733 | 0.17745 | -0.0281 | -2.1037
-15 | -0.3795 | 0.17809 | -0.0338 | -2.1309
-14.5 | -0.3421 | 0.16505 | -0.0348 | -2.0727
-14 | -0.3508 | 0.16486 | -0.0401 | -2.1279
-13.5 | -0.3142 | 0.15285 | -0.0409 | -2.0556
-13 | -0.3335 | 0.15359 | -0.0463 | -2.1714
-12.5 | -0.3031 | 0.14355 | -0.0467 | -2.1115
-12 | -0.2863 | 0.13641 | -0.0468 | -2.0988
-11.5 | -0.3033 | 0.13421 | -0.045 | -2.2599
-11 | -0.3189 | 0.13235 | -0.0397 | -2.4095
-10.5 | -0.3349 | 0.12954 | -0.0349 | -2.5853
-10 | -0.3726 | 0.12987 | -0.0312 | -2.869
-9.5 | -0.3759 | 0.12531 | -0.027 | -2.9998
-9 | -0.3894 | 0.12195 | -0.0231 | -3.1931
-8.5 | -0.4079 | 0.11901 | -0.0193 | -3.4274
-8 | -0.4313 | 0.11632 | -0.0153 | -3.7079
-7.5 | -0.4263 | 0.11073 | -0.011 | -3.8499
-7 | -0.4443 | 0.10767 | -0.0062 | -4.1265
-6.5 | -0.4533 | 0.10359 | -0.0011 | -4.3759
-6 | -0.4685 | 0.10032 | 0.0051 | -4.6701
-5.5 | -0.5043 | 0.09827 | 0.0129 | -5.1318
-4.5 | -0.4868 | 0.08883 | 0.0259 | -5.4801
-4 | -0.4444 | 0.05553 | -0.0457 | -8.0029
-3.5 | -0.3905 | 0.04798 | -0.0498 | -8.1388
-3 | -0.3373 | 0.04369 | -0.0518 | -7.7203
-2.5 | -0.2882 | 0.04097 | -0.052 | -7.0344
-2 | -0.2437 | 0.03917 | -0.0517 | -6.2216
-1.5 | -0.1986 | 0.03803 | -0.0508 | -5.2222
-1 | -0.1529 | 0.03754 | -0.0501 | -4.073
-0.5 | -0.1023 | 0.03548 | -0.048 | -2.8833
0 | -0.0736 | 0.03527 | -0.0441 | -2.0868
0.5 | -0.0309 | 0.037 | -0.045 | -0.83514
1 | 0.0101 | 0.03885 | -0.0457 | 0.25997
1.5 | 0.0498 | 0.04083 | -0.0462 | 1.2197
2 | 0.0885 | 0.04294 | -0.0467 | 2.061
2.5 | 0.1261 | 0.04519 | -0.0471 | 2.7904
3 | 0.1628 | 0.0476 | -0.0476 | 3.4202
4 | 0.2736 | 0.05554 | -0.0563 | 4.9262
5 | 0.3797 | 0.06386 | -0.0642 | 5.9458
5.5 | 0.4389 | 0.06923 | -0.0689 | 6.3397
6 | 0.4768 | 0.07259 | -0.0701 | 6.5684
6.5 | 0.5126 | 0.07643 | -0.0712 | 6.7068
7 | 0.5504 | 0.08087 | -0.0727 | 6.806
7.5 | 0.59 | 0.08572 | -0.0745 | 6.8829
8 | 0.625 | 0.09035 | -0.0757 | 6.9175
8.5 | 0.6695 | 0.09533 | -0.0775 | 7.023
9 | 0.7923 | 0.09211 | -0.0761 | 8.6017
10.5 | 1.154 | 0.04907 | -0.0479 | 23.5174
11 | 1.1497 | 0.05452 | -0.0413 | 21.0877
11.5 | 1.2534 | 0.05686 | -0.0395 | 22.0436
12 | 1.322 | 0.06315 | -0.0392 | 20.9343
12.5 | 1.3722 | 0.07191 | -0.0391 | 19.0822
13 | 1.3409 | 0.07954 | -0.0347 | 16.8582
13.5 | 1.2999 | 0.08871 | -0.0322 | 14.6534
14 | 1.2545 | 0.09966 | -0.0323 | 12.5878
14.5 | 1.2093 | 0.1125 | -0.035 | 10.7493
15 | 1.0769 | 0.14057 | -0.052 | 7.661
16 | 0.9383 | 0.20706 | -0.0997 | 4.5315
16.5 | 0.9573 | 0.21564 | -0.1022 | 4.4393
17 | 0.9785 | 0.22453 | -0.1044 | 4.358
17.5 | 0.9945 | 0.23242 | -0.1073 | 4.2789

## 5. Re 50k Mach 0.25 (1)
BIGFOIL.COM POLAR EXPORT
NACA64-613 a=0.6
NACA64-613 a=0.6 |  |  |  | Cl Max: | 1.265 | at alpha= | 7 | deg
JavaFoil+Calcfoil stall+Eppler ext transition |  |  |  | L/D Max: | 39.994 | at alpha= | 5.5 | deg
Re: | 50000 |  |  | Cd Min: | 0.01789 | at alpha= | -1 | deg
Mach: | 0.25 |  |  | Cl=0 at alpha= | -4.1224 | deg
|  |  |  | @ Cl=0.1, Cd= | 0.041108
|  |  |  | @ Cl=0.4, Cd= | 0.01794
|  |  |  | @ Cl=0.6, Cd= | 0.021036
alpha (deg) | Cl | Cd | Cm | Cl/Cd
-16 | -0.17 | 0.39549 | -0.026 | -0.429
-15.5 | -0.228 | 0.34112 | -0.025 | -0.669
-15 | -0.276 | 0.36682 | -0.025 | -0.752
-14.5 | -0.317 | 0.31292 | -0.025 | -1.014
-14 | -0.354 | 0.27082 | -0.025 | -1.306
-13.5 | -0.385 | 0.24189 | -0.023 | -1.593
-13 | -0.412 | 0.20033 | -0.025 | -2.057
-12.5 | -0.433 | 0.17882 | -0.026 | -2.422
-12 | -0.448 | 0.15865 | -0.027 | -2.824
-11.5 | -0.457 | 0.14434 | -0.028 | -3.165
-11 | -0.459 | 0.12904 | -0.029 | -3.558
-10.5 | -0.455 | 0.1166 | -0.03 | -3.9
-10 | -0.444 | 0.10716 | -0.031 | -4.143
-9.5 | -0.427 | 0.09672 | -0.031 | -4.416
-9 | -0.405 | 0.08674 | -0.032 | -4.663
-8.5 | -0.377 | 0.08168 | -0.032 | -4.611
-8 | -0.344 | 0.07552 | -0.033 | -4.558
-7.5 | -0.308 | 0.069 | -0.033 | -4.46
-7 | -0.267 | 0.06457 | -0.034 | -4.142
-6.5 | -0.224 | 0.05999 | -0.034 | -3.738
-6 | -0.179 | 0.05567 | -0.034 | -3.221
-5.5 | -0.133 | 0.05231 | -0.035 | -2.541
-5 | -0.085 | 0.04908 | -0.036 | -1.74
-4.5 | -0.037 | 0.04644 | -0.036 | -0.795
-4 | 0.012 | 0.04423 | -0.037 | 0.275
-3.5 | 0.062 | 0.0424 | -0.037 | 1.455
-3 | 0.112 | 0.0407 | -0.039 | 2.741
-2.5 | 0.162 | 0.03955 | -0.04 | 4.09
-2 | 0.212 | 0.03835 | -0.043 | 5.538
-1.5 | 0.326 | 0.01821 | -0.085 | 17.881
-1 | 0.389 | 0.01789 | -0.086 | 21.728
-0.5 | 0.451 | 0.01817 | -0.087 | 24.812
0 | 0.485 | 0.02034 | -0.087 | 23.826
0.5 | 0.543 | 0.02065 | -0.088 | 26.306
1 | 0.602 | 0.02105 | -0.088 | 28.587
1.5 | 0.66 | 0.02148 | -0.089 | 30.736
2 | 0.718 | 0.02202 | -0.089 | 32.606
2.5 | 0.776 | 0.02256 | -0.09 | 34.371
3 | 0.833 | 0.02317 | -0.09 | 35.952
3.5 | 0.89 | 0.02395 | -0.091 | 37.152
4 | 0.941 | 0.02475 | -0.091 | 38.021
4.5 | 0.994 | 0.02565 | -0.091 | 38.759
5 | 1.047 | 0.02669 | -0.092 | 39.219
5.5 | 1.098 | 0.02744 | -0.092 | 39.994
6 | 1.146 | 0.02869 | -0.092 | 39.942
6.5 | 1.22 | 0.03136 | -0.095 | 38.913
7 | 1.265 | 0.03287 | -0.096 | 38.472
7.5 | 1.106 | 0.05606 | -0.048 | 19.738
8 | 1.137 | 0.06084 | -0.044 | 18.691
8.5 | 1.164 | 0.0657 | -0.043 | 17.718
9 | 1.186 | 0.07096 | -0.041 | 16.708
9.5 | 1.201 | 0.07728 | -0.039 | 15.546
10 | 1.211 | 0.0847 | -0.038 | 14.302
10.5 | 1.208 | 0.09221 | -0.038 | 13.099
11 | 1.195 | 0.10429 | -0.036 | 11.456
11.5 | 1.172 | 0.11122 | -0.036 | 10.537
12 | 1.139 | 0.126 | -0.034 | 9.037

## 6. Re 50k Mach 0.25 (2)
BIGFOIL.COM POLAR EXPORT
NACA64-613 a=0.6
NACA64-613 a=0.6 |  |  |  | Cl Max: | 1.2966 | at alpha= | 12 | deg
XFOIL ncrit=9 |  |  |  | L/D Max: | 21.0682 | at alpha= | 10.5 | deg
Re: | 50000 |  |  | Cd Min: | 0.26994 | at alpha= | 20 | deg
Mach: | 0.25 |  |  | Cl=0 at alpha= | 0.96744 | deg
|  |  |  | @ Cl=0.1, Cd= | 0.044676
|  |  |  | @ Cl=0.4, Cd= | 0.066899
|  |  |  | @ Cl=0.6, Cd= | 0.087489
alpha (deg) | Cl | Cd | Cm | Cl/Cd
-20 | -0.5439 | 0.24145 | 0.0058 | -2.2526
-19.5 | -0.5259 | 0.2347 | 0.0011 | -2.2407
-19 | -0.4986 | 0.22344 | -0.0015 | -2.2315
-18.5 | -0.4795 | 0.21764 | -0.0059 | -2.2032
-18 | -0.4753 | 0.21946 | -0.0124 | -2.1658
-17.5 | -0.4426 | 0.20496 | -0.0144 | -2.1594
-17 | -0.4226 | 0.19848 | -0.0182 | -2.1292
-16.5 | -0.4179 | 0.19795 | -0.0241 | -2.1111
-16 | -0.3879 | 0.18586 | -0.0263 | -2.0871
-15.5 | -0.3721 | 0.18056 | -0.0302 | -2.0608
-15 | -0.356 | 0.17385 | -0.0339 | -2.0477
-14.5 | -0.3385 | 0.16776 | -0.0371 | -2.0178
-14 | -0.3254 | 0.16147 | -0.0406 | -2.0152
-13.5 | -0.3112 | 0.15589 | -0.0436 | -1.9963
-13 | -0.2936 | 0.1486 | -0.0457 | -1.9758
-12.5 | -0.3104 | 0.14876 | -0.0493 | -2.0866
-12 | -0.2912 | 0.14072 | -0.0476 | -2.0694
-11.5 | -0.2988 | 0.13707 | -0.0432 | -2.1799
-11 | -0.3313 | 0.1377 | -0.0387 | -2.406
-10.5 | -0.3323 | 0.13288 | -0.034 | -2.5008
-10 | -0.3554 | 0.13082 | -0.0306 | -2.7167
-9.5 | -0.3879 | 0.13039 | -0.0273 | -2.9749
-9 | -0.4013 | 0.12691 | -0.0235 | -3.1621
-8.5 | -0.3924 | 0.12069 | -0.0194 | -3.2513
-8 | -0.3991 | 0.11673 | -0.0155 | -3.419
-7.5 | -0.419 | 0.11385 | -0.0113 | -3.6803
-7 | -0.4414 | 0.11065 | -0.0068 | -3.9892
-6.5 | -0.4588 | 0.10758 | -0.0013 | -4.2647
-6 | -0.4463 | 0.10223 | 0.0039 | -4.3656
-5.5 | -0.4781 | 0.10019 | 0.0117 | -4.7719
-5 | -0.475 | 0.09563 | 0.0179 | -4.9671
-4.5 | -0.4763 | 0.09129 | 0.0245 | -5.2174
-4 | -0.4735 | 0.06164 | -0.0417 | -7.6817
-3.5 | -0.4183 | 0.05217 | -0.0478 | -8.018
-3 | -0.3636 | 0.04653 | -0.0514 | -7.8143
-2.5 | -0.3093 | 0.04316 | -0.0528 | -7.1664
-2 | -0.2624 | 0.04078 | -0.0527 | -6.4345
-1.5 | -0.2142 | 0.03948 | -0.0522 | -5.4255
-1 | -0.1685 | 0.03873 | -0.0512 | -4.3506
-0.5 | -0.1156 | 0.0384 | -0.0516 | -3.0104
0 | -0.0854 | 0.03585 | -0.0446 | -2.3821
0.5 | -0.0402 | 0.03762 | -0.0456 | -1.0686
1 | 0.0028 | 0.03953 | -0.0464 | 0.070832
1.5 | 0.0442 | 0.04157 | -0.047 | 1.0633
2 | 0.0843 | 0.04374 | -0.0475 | 1.9273
2.5 | 0.1232 | 0.04606 | -0.0481 | 2.6748
3 | 0.1611 | 0.04854 | -0.0486 | 3.3189
3.5 | 0.214 | 0.05226 | -0.0522 | 4.0949
4 | 0.2797 | 0.05713 | -0.0584 | 4.8959
4.5 | 0.3445 | 0.06234 | -0.0642 | 5.5261
5.5 | 0.4347 | 0.06975 | -0.0688 | 6.2323
6 | 0.4764 | 0.07391 | -0.0706 | 6.4457
6.5 | 0.5252 | 0.07908 | -0.0736 | 6.6414
7 | 0.5741 | 0.08435 | -0.0763 | 6.8062
7.5 | 0.6123 | 0.08898 | -0.0776 | 6.8813
8 | 0.6396 | 0.09311 | -0.0777 | 6.8693
8.5 | 0.6867 | 0.09799 | -0.0791 | 7.0079
9 | 0.7908 | 0.09423 | -0.0758 | 8.3922
9.5 | 0.8731 | 0.0933 | -0.074 | 9.358
10 | 0.9521 | 0.08836 | -0.0685 | 10.7752
10.5 | 1.14 | 0.05411 | -0.0435 | 21.0682
11 | 1.1624 | 0.05873 | -0.0386 | 19.7923
11.5 | 1.2539 | 0.06236 | -0.0363 | 20.1074
12 | 1.2966 | 0.06972 | -0.0347 | 18.5972
12.5 | 1.2712 | 0.07843 | -0.0324 | 16.2081
13 | 1.2323 | 0.0889 | -0.0321 | 13.8616
13.5 | 1.1769 | 0.10219 | -0.0351 | 11.5168
14 | 1.1201 | 0.11851 | -0.0421 | 9.4515
15.5 | 0.9355 | 0.20239 | -0.0998 | 4.6223
16 | 0.9506 | 0.21167 | -0.1034 | 4.491
16.5 | 0.9718 | 0.22077 | -0.106 | 4.4019
17.5 | 0.9952 | 0.23412 | -0.1136 | 4.2508
18 | 1.0077 | 0.24082 | -0.1177 | 4.1845
18.5 | 1.0209 | 0.24791 | -0.1221 | 4.118
19 | 1.0393 | 0.25583 | -0.1255 | 4.0625
19.5 | 1.0651 | 0.26639 | -0.1276 | 3.9983
20 | 1.073 | 0.26994 | -0.1331 | 3.975

## 7. Re 50k Mach 0.50 (1)
BIGFOIL.COM POLAR EXPORT
NACA64-613 a=0.6
NACA64-613 a=0.6 |  |  |  | Cl Max: | 1.288 | at alpha= | 20 | deg
JavaFoil+Calcfoil stall+Eppler ext transition |  |  |  | L/D Max: | 37.205 | at alpha= | 5 | deg
Re: | 50000 |  |  | Cd Min: | 0.01955 | at alpha= | -0.5 | deg
Mach: | 0.5 |  |  | Cl=0 at alpha= | -4.1204 | deg
|  |  |  | @ Cl=0.1, Cd= | 0.04353
|  |  |  | @ Cl=0.4, Cd= | 0.024458
|  |  |  | @ Cl=0.6, Cd= | 0.022492
alpha (deg) | Cl | Cd | Cm | Cl/Cd
-20 | -0.884 | 0.43089 | -0.045 | -2.051
-19.5 | -0.854 | 0.42365 | -0.044 | -2.016
-19 | -0.827 | 0.39987 | -0.044 | -2.067
-18.5 | -0.799 | 0.39947 | -0.044 | -2.001
-18 | -0.772 | 0.40837 | -0.044 | -1.89
-17.5 | -0.745 | 0.40352 | -0.044 | -1.845
-17 | -0.717 | 0.3995 | -0.045 | -1.795
-16.5 | -0.688 | 0.35715 | -0.043 | -1.926
-16 | -0.66 | 0.33903 | -0.042 | -1.947
-15.5 | -0.633 | 0.34625 | -0.043 | -1.827
-15 | -0.605 | 0.32358 | -0.043 | -1.87
-14.5 | -0.577 | 0.31858 | -0.043 | -1.813
-14 | -0.55 | 0.31563 | -0.043 | -1.742
-13.5 | -0.521 | 0.3024 | -0.04 | -1.723
-13 | -0.493 | 0.28647 | -0.04 | -1.721
-12.5 | -0.465 | 0.281 | -0.04 | -1.656
-12 | -0.438 | 0.27708 | -0.04 | -1.58
-11.5 | -0.41 | 0.29295 | -0.04 | -1.399
-11 | -0.382 | 0.26576 | -0.04 | -1.438
-10.5 | -0.354 | 0.27646 | -0.04 | -1.282
-10 | -0.326 | 0.22902 | -0.036 | -1.424
-9.5 | -0.298 | 0.22336 | -0.037 | -1.335
-9 | -0.271 | 0.21965 | -0.037 | -1.232
-8.5 | -0.243 | 0.21603 | -0.037 | -1.124
-8 | -0.215 | 0.19562 | -0.037 | -1.099
-7.5 | -0.187 | 0.18062 | -0.032 | -1.035
-7 | -0.234 | 0.10078 | -0.033 | -2.321
-6.5 | -0.223 | 0.07768 | -0.036 | -2.872
-6 | -0.187 | 0.06756 | -0.037 | -2.775
-5.5 | -0.143 | 0.06086 | -0.038 | -2.345
-5 | -0.093 | 0.05502 | -0.038 | -1.692
-4.5 | -0.041 | 0.05028 | -0.039 | -0.807
-4 | 0.013 | 0.04729 | -0.04 | 0.285
-3.5 | 0.068 | 0.04457 | -0.041 | 1.536
-3 | 0.124 | 0.04275 | -0.042 | 2.902
-2.5 | 0.18 | 0.04123 | -0.044 | 4.37
-2 | 0.237 | 0.04012 | -0.045 | 5.897
-1.5 | 0.294 | 0.03896 | -0.05 | 7.546
-1 | 0.435 | 0.01967 | -0.096 | 22.09
-0.5 | 0.504 | 0.01955 | -0.097 | 25.777
0 | 0.54 | 0.02203 | -0.097 | 24.512
0.5 | 0.605 | 0.02253 | -0.098 | 26.861
1 | 0.67 | 0.02308 | -0.098 | 29.029
1.5 | 0.735 | 0.02367 | -0.099 | 31.032
2 | 0.799 | 0.02437 | -0.099 | 32.771
2.5 | 0.863 | 0.02524 | -0.1 | 34.181
3 | 0.926 | 0.0261 | -0.1 | 35.489
3.5 | 0.989 | 0.02713 | -0.1 | 36.45
4 | 1.043 | 0.02832 | -0.101 | 36.815
4.5 | 1.101 | 0.02963 | -0.101 | 37.149
5 | 1.156 | 0.03107 | -0.102 | 37.205
5.5 | 1.208 | 0.03261 | -0.102 | 37.026
6 | 1.283 | 0.03623 | -0.105 | 35.402
6.5 | 1.126 | 0.05273 | -0.053 | 21.362
7 | 1.152 | 0.05851 | -0.048 | 19.698
7.5 | 1.168 | 0.06462 | -0.045 | 18.076
8 | 1.16 | 0.07476 | -0.042 | 15.521
8.5 | 1.088 | 0.09106 | -0.039 | 11.948
9 | 0.71 | 0.15857 | -0.032 | 4.477
9.5 | 0.737 | 0.19014 | -0.039 | 3.874
10 | 0.763 | 0.23415 | -0.045 | 3.261
10.5 | 0.79 | 0.22794 | -0.046 | 3.464
11 | 0.816 | 0.23333 | -0.046 | 3.495
11.5 | 0.843 | 0.27171 | -0.052 | 3.102
12 | 0.869 | 0.27627 | -0.053 | 3.145
12.5 | 0.894 | 0.2814 | -0.053 | 3.179
13 | 0.92 | 0.30147 | -0.054 | 3.053
13.5 | 0.948 | 0.33322 | -0.058 | 2.844
14 | 0.973 | 0.32329 | -0.058 | 3.01
14.5 | 0.999 | 0.34147 | -0.059 | 2.926
15 | 1.027 | 0.36216 | -0.063 | 2.834
15.5 | 1.052 | 0.37459 | -0.064 | 2.809
16 | 1.078 | 0.37619 | -0.065 | 2.865
16.5 | 1.105 | 0.41024 | -0.068 | 2.695
17 | 1.131 | 0.42543 | -0.069 | 2.658
17.5 | 1.156 | 0.40158 | -0.069 | 2.878
18 | 1.184 | 0.4463 | -0.073 | 2.654
18.5 | 1.209 | 0.4486 | -0.073 | 2.696
19 | 1.234 | 0.44971 | -0.074 | 2.744
19.5 | 1.259 | 0.4545 | -0.075 | 2.77
20 | 1.288 | 0.4854 | -0.078 | 2.653

## 8. Re 50k Mach 0.50 (2)
BIGFOIL.COM POLAR EXPORT
NACA64-613 a=0.6
NACA64-613 a=0.6 |  |  |  | Cl Max: | 1.1856 | at alpha= | 20 | deg
XFOIL ncrit=9 |  |  |  | L/D Max: | 12.918 | at alpha= | 11 | deg
Re: | 50000 |  |  | Cd Min: | 0.30873 | at alpha= | 20 | deg
Mach: | 0.5 |  |  | Cl=0 at alpha= | 1.337 | deg
|  |  |  | @ Cl=0.1, Cd= | 0.049208
|  |  |  | @ Cl=0.4, Cd= | 0.071631
|  |  |  | @ Cl=0.6, Cd= | 0.092941
alpha (deg) | Cl | Cd | Cm | Cl/Cd
-20 | -0.5658 | 0.25412 | 0.008 | -2.2265
-19.5 | -0.542 | 0.24715 | 0.0024 | -2.193
-19 | -0.5269 | 0.24673 | -0.0048 | -2.1355
-18.5 | -0.4951 | 0.23251 | -0.0086 | -2.1294
-18 | -0.4697 | 0.22455 | -0.0134 | -2.0917
-17.5 | -0.4548 | 0.22253 | -0.0199 | -2.0438
-17 | -0.4251 | 0.21079 | -0.024 | -2.0167
-16.5 | -0.3994 | 0.20282 | -0.0283 | -1.9692
-16 | -0.3932 | 0.20319 | -0.0349 | -1.9351
-15.5 | -0.3546 | 0.1886 | -0.0375 | -1.8802
-15 | -0.3513 | 0.18867 | -0.0435 | -1.862
-14.5 | -0.3134 | 0.17517 | -0.0458 | -1.7891
-14 | -0.3163 | 0.17548 | -0.0508 | -1.8025
-13.5 | -0.2831 | 0.1636 | -0.0516 | -1.7304
-13 | -0.2853 | 0.1604 | -0.0513 | -1.7787
-12.5 | -0.2992 | 0.1594 | -0.0474 | -1.877
-12 | -0.3051 | 0.15551 | -0.0429 | -1.9619
-11.5 | -0.3343 | 0.15676 | -0.0397 | -2.1326
-11 | -0.3268 | 0.15015 | -0.0357 | -2.1765
-10.5 | -0.3369 | 0.14678 | -0.0326 | -2.2953
-10 | -0.3514 | 0.14408 | -0.0297 | -2.4389
-9.5 | -0.3566 | 0.13994 | -0.0264 | -2.5482
-9 | -0.362 | 0.13581 | -0.0232 | -2.6655
-8.5 | -0.369 | 0.13186 | -0.0199 | -2.7984
-8 | -0.3816 | 0.12852 | -0.0165 | -2.9692
-7.5 | -0.4038 | 0.12582 | -0.0128 | -3.2093
-7 | -0.4048 | 0.12119 | -0.0086 | -3.3402
-6.5 | -0.4173 | 0.11766 | -0.0037 | -3.5467
-6 | -0.4169 | 0.11264 | 0.0009 | -3.7012
-5.5 | -0.4001 | 0.10688 | 0.0025 | -3.7435
-5 | -0.4131 | 0.10356 | 0.0065 | -3.989
-4.5 | -0.3895 | 0.09725 | 0.0075 | -4.0051
-3.5 | -0.5158 | 0.07415 | -0.0263 | -6.9562
-3 | -0.471 | 0.06305 | -0.04 | -7.4703
-2.5 | -0.4182 | 0.0555 | -0.0472 | -7.5351
-2 | -0.3537 | 0.04963 | -0.0534 | -7.1267
-1.5 | -0.2946 | 0.04634 | -0.0555 | -6.3574
-1 | -0.2344 | 0.04441 | -0.0564 | -5.2781
-0.5 | -0.1798 | 0.04341 | -0.0558 | -4.1419
0 | -0.1215 | 0.04325 | -0.0558 | -2.8092
0.5 | -0.0687 | 0.0421 | -0.0518 | -1.6318
1 | -0.0337 | 0.04233 | -0.0488 | -0.79613
1.5 | 0.0163 | 0.04463 | -0.0499 | 0.36523
2 | 0.0636 | 0.04709 | -0.0509 | 1.3506
2.5 | 0.1088 | 0.04972 | -0.0518 | 2.1883
3 | 0.1686 | 0.05369 | -0.0558 | 3.1402
3.5 | 0.2398 | 0.05871 | -0.0622 | 4.0845
4 | 0.3022 | 0.06341 | -0.0669 | 4.7658
4.5 | 0.3648 | 0.06864 | -0.0714 | 5.3147
5 | 0.4174 | 0.07311 | -0.0742 | 5.7092
5.5 | 0.4603 | 0.0771 | -0.0756 | 5.9702
6 | 0.502 | 0.08148 | -0.0769 | 6.161
6.5 | 0.5432 | 0.08622 | -0.0782 | 6.3002
7 | 0.5871 | 0.09137 | -0.0799 | 6.4255
7.5 | 0.6339 | 0.09707 | -0.0817 | 6.5303
8 | 0.727 | 0.09737 | -0.0799 | 7.4664
8.5 | 0.7694 | 0.10055 | -0.0787 | 7.6519
9 | 0.8384 | 0.10276 | -0.0773 | 8.1588
9.5 | 0.87 | 0.10561 | -0.0748 | 8.2379
10 | 0.9325 | 0.10434 | -0.0692 | 8.9371
11 | 1.1156 | 0.08636 | -0.0408 | 12.918
11.5 | 1.0625 | 0.10339 | -0.0482 | 10.2766
12 | 1.0365 | 0.11814 | -0.0543 | 8.7735
12.5 | 0.9973 | 0.13749 | -0.0658 | 7.2536
13 | 1.0014 | 0.14893 | -0.0701 | 6.724
13.5 | 0.9876 | 0.16443 | -0.0796 | 6.0062
14 | 0.9885 | 0.17758 | -0.0869 | 5.5665
14.5 | 0.9956 | 0.18981 | -0.0935 | 5.2452
15 | 1.0083 | 0.20145 | -0.0993 | 5.0052
15.5 | 1.008 | 0.22476 | -0.1146 | 4.4848
16 | 1.0222 | 0.23436 | -0.1201 | 4.3617
16.5 | 1.0346 | 0.24114 | -0.1253 | 4.2905
17 | 1.049 | 0.24915 | -0.1306 | 4.2103
17.5 | 1.0764 | 0.2606 | -0.1343 | 4.1305
18 | 1.102 | 0.27139 | -0.1381 | 4.0606
18.5 | 1.1145 | 0.27662 | -0.1441 | 4.029
19 | 1.1318 | 0.28462 | -0.1497 | 3.9765
19.5 | 1.1551 | 0.29461 | -0.1541 | 3.9208
20 | 1.1856 | 0.30873 | -0.1571 | 3.8402

## 9. Re 100k Mach 0.00 (1)
BIGFOIL.COM POLAR EXPORT
NACA64-613 a=0.6
NACA64-613 a=0.6 |  |  |  | Cl Max: | 1.357 | at alpha= | 8.5 | deg
JavaFoil+Calcfoil stall+Eppler ext transition |  |  |  | L/D Max: | 56.924 | at alpha= | 6 | deg
Re: | 100000 |  |  | Cd Min: | 0.01329 | at alpha= | -1 | deg
Mach: | 0 |  |  | Cl=0 at alpha= | -4.125 | deg
|  |  |  | @ Cl=0.1, Cd= | 0.036788
|  |  |  | @ Cl=0.4, Cd= | 0.013366
|  |  |  | @ Cl=0.6, Cd= | 0.015139
alpha (deg) | Cl | Cd | Cm | Cl/Cd
-19 | -0.457 | 0.29011 | -0.023 | -1.576
-18.5 | -0.471 | 0.29038 | -0.022 | -1.623
-18 | -0.485 | 0.27121 | -0.024 | -1.788
-17.5 | -0.498 | 0.25431 | -0.024 | -1.959
-17 | -0.511 | 0.22285 | -0.024 | -2.291
-16.5 | -0.522 | 0.20702 | -0.024 | -2.522
-16 | -0.533 | 0.1939 | -0.025 | -2.747
-15.5 | -0.542 | 0.18829 | -0.026 | -2.876
-15 | -0.549 | 0.17509 | -0.027 | -3.135
-14.5 | -0.554 | 0.16209 | -0.027 | -3.418
-14 | -0.557 | 0.14668 | -0.028 | -3.798
-13.5 | -0.557 | 0.14095 | -0.028 | -3.955
-13 | -0.555 | 0.12661 | -0.029 | -4.382
-12.5 | -0.549 | 0.122 | -0.03 | -4.503
-12 | -0.54 | 0.11331 | -0.03 | -4.768
-11.5 | -0.528 | 0.10482 | -0.031 | -5.036
-11 | -0.512 | 0.09549 | -0.031 | -5.36
-10.5 | -0.492 | 0.09038 | -0.032 | -5.446
-10 | -0.469 | 0.08247 | -0.032 | -5.685
-9.5 | -0.442 | 0.07754 | -0.033 | -5.702
-9 | -0.412 | 0.07222 | -0.033 | -5.706
-8.5 | -0.379 | 0.06782 | -0.033 | -5.584
-8 | -0.343 | 0.06278 | -0.033 | -5.458
-7.5 | -0.304 | 0.05892 | -0.034 | -5.159
-7 | -0.263 | 0.05505 | -0.034 | -4.773
-6.5 | -0.219 | 0.05192 | -0.034 | -4.228
-6 | -0.175 | 0.04878 | -0.035 | -3.589
-5.5 | -0.129 | 0.04606 | -0.035 | -2.811
-5 | -0.083 | 0.04354 | -0.036 | -1.907
-4.5 | -0.036 | 0.04145 | -0.037 | -0.865
-4 | 0.012 | 0.03949 | -0.038 | 0.299
-3.5 | 0.06 | 0.03788 | -0.039 | 1.581
-3 | 0.108 | 0.03657 | -0.04 | 2.959
-2.5 | 0.157 | 0.03538 | -0.041 | 4.434
-2 | 0.255 | 0.01423 | -0.084 | 17.915
-1.5 | 0.315 | 0.01428 | -0.084 | 22.078
-1 | 0.376 | 0.01329 | -0.085 | 28.324
-0.5 | 0.436 | 0.01348 | -0.086 | 32.381
0 | 0.477 | 0.01465 | -0.086 | 32.573
0.5 | 0.535 | 0.01484 | -0.087 | 36.048
1 | 0.593 | 0.0151 | -0.087 | 39.254
1.5 | 0.65 | 0.01542 | -0.088 | 42.142
2 | 0.707 | 0.01576 | -0.088 | 44.875
2.5 | 0.764 | 0.01615 | -0.089 | 47.305
3 | 0.82 | 0.01656 | -0.089 | 49.531
3.5 | 0.876 | 0.01706 | -0.09 | 51.381
4 | 0.927 | 0.01759 | -0.09 | 52.699
4.5 | 0.98 | 0.01815 | -0.09 | 53.989
5 | 1.032 | 0.01833 | -0.091 | 56.288
5.5 | 1.083 | 0.01904 | -0.091 | 56.869
6 | 1.131 | 0.01987 | -0.091 | 56.924
6.5 | 1.193 | 0.02525 | -0.093 | 47.247
7 | 1.238 | 0.02649 | -0.093 | 46.758
7.5 | 1.282 | 0.02784 | -0.094 | 46.035
8 | 1.322 | 0.02925 | -0.094 | 45.188
8.5 | 1.357 | 0.03055 | -0.094 | 44.404
9 | 1.172 | 0.06216 | -0.045 | 18.853
9.5 | 1.194 | 0.06716 | -0.041 | 17.776
10 | 1.213 | 0.0725 | -0.04 | 16.733
10.5 | 1.225 | 0.07736 | -0.04 | 15.831
11 | 1.23 | 0.08385 | -0.038 | 14.666
11.5 | 1.23 | 0.0891 | -0.038 | 13.807
12 | 1.225 | 0.09601 | -0.037 | 12.757
12.5 | 1.214 | 0.10335 | -0.037 | 11.749
13 | 1.199 | 0.11141 | -0.036 | 10.757
13.5 | 1.178 | 0.12258 | -0.034 | 9.61

## 10. Re 100k Mach 0.00 (2)
BIGFOIL.COM POLAR EXPORT
NACA64-613 a=0.6
NACA64-613 a=0.6 |  |  |  | Cl Max: | 1.3815 | at alpha= | 13 | deg
XFOIL ncrit=9 |  |  |  | L/D Max: | 46.3701 | at alpha= | 9 | deg
Re: | 100000 |  |  | Cd Min: | 0.22991 | at alpha= | -20 | deg
Mach: | 0 |  |  | Cl=0 at alpha= | -3.1612 | deg
|  |  |  | @ Cl=0.1, Cd= | 0.030092
|  |  |  | @ Cl=0.4, Cd= | 0.037002
|  |  |  | @ Cl=0.6, Cd= | 0.046218
alpha (deg) | Cl | Cd | Cm | Cl/Cd
-20 | -0.533 | 0.22991 | 0.0098 | -2.3183
-19.5 | -0.5148 | 0.22398 | 0.0053 | -2.2984
-19 | -0.5032 | 0.22155 | -0.001 | -2.2713
-18.5 | -0.4873 | 0.21465 | -0.0055 | -2.2702
-18 | -0.4612 | 0.2049 | -0.0074 | -2.2509
-17.5 | -0.4424 | 0.1986 | -0.0112 | -2.2276
-17 | -0.4254 | 0.19259 | -0.0156 | -2.2088
-16.5 | -0.4202 | 0.19046 | -0.022 | -2.2062
-16 | -0.4058 | 0.18271 | -0.0263 | -2.221
-15.5 | -0.3749 | 0.17264 | -0.0273 | -2.1716
-15 | -0.3583 | 0.16643 | -0.0311 | -2.1529
-14.5 | -0.3592 | 0.16394 | -0.0378 | -2.191
-14 | -0.34 | 0.1544 | -0.0409 | -2.2021
-13.5 | -0.3133 | 0.14643 | -0.0424 | -2.1396
-13 | -0.302 | 0.14056 | -0.0465 | -2.1485
-12.5 | -0.3199 | 0.13878 | -0.0539 | -2.3051
-12 | -0.3044 | 0.13124 | -0.0479 | -2.3194
-11.5 | -0.3312 | 0.13105 | -0.0405 | -2.5273
-11 | -0.3335 | 0.12652 | -0.0441 | -2.6359
-10.5 | -0.3165 | 0.11767 | -0.0535 | -2.6897
-10 | -0.2818 | 0.10994 | -0.0595 | -2.5632
-9.5 | -0.2567 | 0.10172 | -0.0676 | -2.5236
-9 | -0.2733 | 0.09561 | -0.0851 | -2.8585
-8.5 | -0.2246 | 0.08804 | -0.0827 | -2.5511
-8 | -0.1949 | 0.08034 | -0.0907 | -2.4259
-7.5 | -0.1963 | 0.07524 | -0.0934 | -2.609
-6.5 | -0.2391 | 0.06626 | -0.0978 | -3.6085
-5 | -0.19 | 0.04142 | -0.0991 | -4.5872
-4.5 | -0.1187 | 0.03594 | -0.1022 | -3.3027
-4 | -0.0898 | 0.03435 | -0.0986 | -2.6143
-3.5 | -0.041 | 0.03288 | -0.0977 | -1.247
-3 | 0.0195 | 0.03141 | -0.0985 | 0.62082
-2.5 | 0.0511 | 0.03122 | -0.0952 | 1.6368
-2 | 0.1226 | 0.02957 | -0.0981 | 4.1461
-1.5 | 0.1268 | 0.02919 | -0.0895 | 4.344
-1 | 0.1529 | 0.02991 | -0.0836 | 5.112
-0.5 | 0.2325 | 0.03036 | -0.0876 | 7.6581
0 | 0.2663 | 0.03188 | -0.0873 | 8.3532
0.5 | 0.3375 | 0.03282 | -0.0908 | 10.2834
1 | 0.3552 | 0.03484 | -0.0874 | 10.1952
1.5 | 0.3878 | 0.03672 | -0.086 | 10.561
2 | 0.4445 | 0.03803 | -0.0871 | 11.6881
2.5 | 0.4646 | 0.04035 | -0.0844 | 11.5143
3 | 0.504 | 0.04221 | -0.0836 | 11.9403
3.5 | 0.5642 | 0.04339 | -0.0847 | 13.003
4 | 0.5898 | 0.04565 | -0.0827 | 12.92
4.5 | 0.6248 | 0.0476 | -0.0814 | 13.1261
5 | 0.6638 | 0.04942 | -0.0805 | 13.4318
5.5 | 0.706 | 0.05103 | -0.0797 | 13.835
6 | 0.7516 | 0.05236 | -0.079 | 14.3545
6.5 | 0.802 | 0.05322 | -0.0784 | 15.0695
7 | 0.8612 | 0.05315 | -0.0778 | 16.2032
7.5 | 0.9334 | 0.05141 | -0.0773 | 18.156
8 | 1.0249 | 0.04635 | -0.0762 | 22.1122
8.5 | 1.2337 | 0.02698 | -0.078 | 45.7265
9 | 1.2455 | 0.02686 | -0.0706 | 46.3701
9.5 | 1.2255 | 0.02957 | -0.0612 | 41.444
10 | 1.1775 | 0.03686 | -0.0533 | 31.9452
10.5 | 1.1559 | 0.04318 | -0.0482 | 26.7693
11 | 1.1701 | 0.04689 | -0.0447 | 24.9541
11.5 | 1.2141 | 0.04923 | -0.0422 | 24.6618
12 | 1.2852 | 0.05179 | -0.0414 | 24.8156
12.5 | 1.3378 | 0.05598 | -0.0403 | 23.8978
13 | 1.3815 | 0.06264 | -0.0398 | 22.0546
13.5 | 1.3758 | 0.0697 | -0.0365 | 19.7389
14 | 1.3534 | 0.07773 | -0.0338 | 17.4116
14.5 | 1.3188 | 0.08703 | -0.0324 | 15.1534
15 | 1.2756 | 0.09786 | -0.0333 | 13.0349
15.5 | 1.2285 | 0.11057 | -0.0368 | 11.1106
16 | 1.1847 | 0.1252 | -0.0429 | 9.4625
16.5 | 1.0158 | 0.19955 | -0.0854 | 5.0905
17 | 0.9875 | 0.20947 | -0.0971 | 4.7143
17.5 | 1.0083 | 0.21854 | -0.0991 | 4.6138
18 | 1.0199 | 0.2252 | -0.103 | 4.5289

## 11. Re 100k Mach 0.10 (1)
BIGFOIL.COM POLAR EXPORT
NACA64-613 a=0.6
NACA64-613 a=0.6 |  |  |  | Cl Max: | 1.36 | at alpha= | 8.5 | deg
JavaFoil+Calcfoil stall+Eppler ext transition |  |  |  | L/D Max: | 56.786 | at alpha= | 6 | deg
Re: | 100000 |  |  | Cd Min: | 0.01332 | at alpha= | -1 | deg
Mach: | 0.1 |  |  | Cl=0 at alpha= | -4.125 | deg
|  |  |  | @ Cl=0.1, Cd= | 0.036858
|  |  |  | @ Cl=0.4, Cd= | 0.013388
|  |  |  | @ Cl=0.6, Cd= | 0.015178
alpha (deg) | Cl | Cd | Cm | Cl/Cd
-18 | -0.441 | 0.2798 | -0.023 | -1.576
-17.5 | -0.457 | 0.25753 | -0.023 | -1.774
-17 | -0.472 | 0.23916 | -0.023 | -1.974
-16.5 | -0.487 | 0.22495 | -0.024 | -2.163
-16 | -0.5 | 0.206 | -0.024 | -2.428
-15.5 | -0.512 | 0.19044 | -0.025 | -2.689
-15 | -0.523 | 0.18143 | -0.026 | -2.88
-14.5 | -0.531 | 0.16107 | -0.026 | -3.296
-14 | -0.537 | 0.15045 | -0.027 | -3.568
-13.5 | -0.54 | 0.14413 | -0.028 | -3.748
-13 | -0.541 | 0.13132 | -0.029 | -4.116
-12.5 | -0.538 | 0.12108 | -0.029 | -4.439
-12 | -0.531 | 0.11468 | -0.03 | -4.629
-11.5 | -0.521 | 0.10797 | -0.031 | -4.823
-11 | -0.507 | 0.09841 | -0.031 | -5.147
-10.5 | -0.488 | 0.09173 | -0.032 | -5.325
-10 | -0.467 | 0.08509 | -0.032 | -5.483
-9.5 | -0.441 | 0.07791 | -0.033 | -5.658
-9 | -0.412 | 0.07238 | -0.033 | -5.685
-8.5 | -0.379 | 0.06762 | -0.034 | -5.602
-8 | -0.343 | 0.06282 | -0.033 | -5.462
-7.5 | -0.305 | 0.05975 | -0.034 | -5.099
-7 | -0.264 | 0.05574 | -0.034 | -4.729
-6.5 | -0.22 | 0.05202 | -0.035 | -4.235
-6 | -0.176 | 0.04904 | -0.035 | -3.583
-5.5 | -0.13 | 0.04626 | -0.035 | -2.81
-5 | -0.083 | 0.04368 | -0.036 | -1.909
-4.5 | -0.036 | 0.04157 | -0.037 | -0.866
-4 | 0.012 | 0.03959 | -0.038 | 0.3
-3.5 | 0.06 | 0.03796 | -0.039 | 1.585
-3 | 0.109 | 0.03661 | -0.04 | 2.971
-2.5 | 0.158 | 0.03519 | -0.043 | 4.486
-2 | 0.256 | 0.01433 | -0.084 | 17.875
-1.5 | 0.317 | 0.01431 | -0.085 | 22.141
-1 | 0.378 | 0.01332 | -0.085 | 28.388
-0.5 | 0.439 | 0.01351 | -0.086 | 32.481
0 | 0.479 | 0.0147 | -0.087 | 32.623
0.5 | 0.538 | 0.01492 | -0.087 | 36.044
1 | 0.595 | 0.01515 | -0.088 | 39.3
1.5 | 0.653 | 0.01548 | -0.088 | 42.185
2 | 0.71 | 0.01582 | -0.089 | 44.911
2.5 | 0.767 | 0.01622 | -0.089 | 47.321
3 | 0.824 | 0.01663 | -0.09 | 49.538
3.5 | 0.88 | 0.01713 | -0.09 | 51.396
4 | 0.931 | 0.01768 | -0.09 | 52.671
4.5 | 0.985 | 0.0183 | -0.091 | 53.804
5 | 1.037 | 0.01845 | -0.091 | 56.179
5.5 | 1.087 | 0.01918 | -0.091 | 56.698
6 | 1.136 | 0.02001 | -0.092 | 56.786
6.5 | 1.198 | 0.02547 | -0.093 | 47.026
7 | 1.243 | 0.02676 | -0.094 | 46.464
7.5 | 1.287 | 0.02814 | -0.094 | 45.722
8 | 1.326 | 0.02951 | -0.095 | 44.943
8.5 | 1.36 | 0.03089 | -0.095 | 44.04
9 | 1.174 | 0.06261 | -0.045 | 18.757
9.5 | 1.196 | 0.0676 | -0.041 | 17.689
10 | 1.214 | 0.07324 | -0.041 | 16.581
10.5 | 1.224 | 0.07821 | -0.04 | 15.647
11 | 1.227 | 0.08427 | -0.037 | 14.558
11.5 | 1.225 | 0.09204 | -0.038 | 13.304
12 | 1.216 | 0.09615 | -0.037 | 12.65
12.5 | 1.202 | 0.1051 | -0.037 | 11.439
13 | 1.183 | 0.11376 | -0.035 | 10.395
13.5 | 1.158 | 0.12252 | -0.035 | 9.452

## 12. Re 100k Mach 0.10 (2)
BIGFOIL.COM POLAR EXPORT
NACA64-613 a=0.6
NACA64-613 a=0.6 |  |  |  | Cl Max: | 1.3752 | at alpha= | 13 | deg
XFOIL ncrit=9 |  |  |  | L/D Max: | 44.1974 | at alpha= | 9 | deg
Re: | 100000 |  |  | Cd Min: | 0.23051 | at alpha= | -20 | deg
Mach: | 0.1 |  |  | Cl=0 at alpha= | -3.16 | deg
|  |  |  | @ Cl=0.1, Cd= | 0.030699
|  |  |  | @ Cl=0.4, Cd= | 0.03722
|  |  |  | @ Cl=0.6, Cd= | 0.046065
alpha (deg) | Cl | Cd | Cm | Cl/Cd
-20 | -0.534 | 0.23051 | 0.0098 | -2.3166
-19.5 | -0.5157 | 0.2246 | 0.0053 | -2.2961
-19 | -0.5047 | 0.22263 | -0.0012 | -2.267
-18.5 | -0.4854 | 0.21407 | -0.0051 | -2.2675
-18 | -0.4612 | 0.20535 | -0.0074 | -2.2459
-17.5 | -0.4423 | 0.19904 | -0.0113 | -2.2222
-17 | -0.4254 | 0.19311 | -0.0158 | -2.2029
-16.5 | -0.4211 | 0.19139 | -0.0225 | -2.2002
-16 | -0.4006 | 0.18169 | -0.0258 | -2.2049
-15.5 | -0.3737 | 0.17298 | -0.0275 | -2.1604
-15 | -0.3573 | 0.16683 | -0.0314 | -2.1417
-14.5 | -0.3598 | 0.16482 | -0.0384 | -2.183
-14 | -0.335 | 0.15418 | -0.0408 | -2.1728
-13.5 | -0.3112 | 0.14674 | -0.0428 | -2.1208
-13 | -0.3009 | 0.14107 | -0.0471 | -2.133
-12.5 | -0.3203 | 0.13961 | -0.0543 | -2.2942
-12 | -0.3062 | 0.13227 | -0.0472 | -2.315
-11.5 | -0.3316 | 0.13185 | -0.0402 | -2.515
-11 | -0.3323 | 0.12702 | -0.0461 | -2.6161
-10.5 | -0.3077 | 0.11773 | -0.0535 | -2.6136
-10 | -0.2795 | 0.1103 | -0.0608 | -2.534
-9.5 | -0.2497 | 0.10195 | -0.0683 | -2.4492
-9 | -0.2733 | 0.09619 | -0.0864 | -2.8413
-8.5 | -0.2267 | 0.08857 | -0.0847 | -2.5596
-8 | -0.1936 | 0.08101 | -0.0905 | -2.3898
-7.5 | -0.192 | 0.0755 | -0.095 | -2.543
-7 | -0.2014 | 0.07031 | -0.0988 | -2.8645
-6 | -0.2112 | 0.06225 | -0.0942 | -3.3928
-5.5 | -0.2159 | 0.05913 | -0.0902 | -3.6513
-5 | -0.1911 | 0.04195 | -0.0996 | -4.5554
-4.5 | -0.1159 | 0.03618 | -0.1035 | -3.2034
-4 | -0.0894 | 0.03459 | -0.0994 | -2.5846
-3.5 | -0.0461 | 0.03323 | -0.0977 | -1.3873
-3 | 0.0217 | 0.03157 | -0.0994 | 0.68736
-2.5 | 0.0507 | 0.03144 | -0.0957 | 1.6126
-2 | 0.1006 | 0.03069 | -0.0953 | 3.2779
-1.5 | 0.1291 | 0.02932 | -0.0904 | 4.4031
-1 | 0.1518 | 0.03012 | -0.0841 | 5.0398
-0.5 | 0.2348 | 0.03046 | -0.088 | 7.7085
0 | 0.2657 | 0.03202 | -0.0874 | 8.2979
0.5 | 0.3151 | 0.03345 | -0.0882 | 9.42
1 | 0.3571 | 0.03496 | -0.0878 | 10.2145
1.5 | 0.3854 | 0.03695 | -0.0859 | 10.4303
2 | 0.4492 | 0.03813 | -0.0877 | 11.7808
2.5 | 0.4663 | 0.04051 | -0.0846 | 11.5107
3 | 0.5007 | 0.04251 | -0.0834 | 11.7784
3.5 | 0.5702 | 0.04348 | -0.0854 | 13.1141
4 | 0.5946 | 0.04575 | -0.0831 | 12.9967
4.5 | 0.6286 | 0.04773 | -0.0817 | 13.1699
5 | 0.667 | 0.04957 | -0.0807 | 13.4557
5.5 | 0.7095 | 0.05119 | -0.0799 | 13.8601
6 | 0.756 | 0.05248 | -0.0792 | 14.4055
7 | 0.8691 | 0.05306 | -0.0781 | 16.3796
7.5 | 0.9048 | 0.05394 | -0.0758 | 16.7742
8 | 0.9938 | 0.0496 | -0.0747 | 20.0363
9 | 1.2362 | 0.02797 | -0.0692 | 44.1974
9.5 | 1.2187 | 0.03056 | -0.06 | 39.8789
10 | 1.1715 | 0.03799 | -0.0525 | 30.8371
10.5 | 1.1532 | 0.04412 | -0.0476 | 26.1378
11 | 1.1708 | 0.04764 | -0.0441 | 24.576
11.5 | 1.2169 | 0.04994 | -0.0416 | 24.3672
12 | 1.2869 | 0.0527 | -0.0407 | 24.4194
12.5 | 1.3375 | 0.0572 | -0.0395 | 23.3829
13 | 1.3752 | 0.06411 | -0.0386 | 21.4506
13.5 | 1.3651 | 0.07141 | -0.0354 | 19.1164
14 | 1.3404 | 0.0798 | -0.033 | 16.797
14.5 | 1.3042 | 0.08948 | -0.0323 | 14.5753
15 | 1.2608 | 0.10067 | -0.0338 | 12.5241
15.5 | 1.2154 | 0.11373 | -0.038 | 10.6867
16 | 1.1759 | 0.12851 | -0.0443 | 9.1503
17 | 0.9887 | 0.21055 | -0.0981 | 4.6958
17.5 | 1.0124 | 0.21974 | -0.0996 | 4.6073
18 | 1.0196 | 0.22639 | -0.1046 | 4.5037

## 13. Re 100k Mach 0.25 (1)
BIGFOIL.COM POLAR EXPORT
NACA64-613 a=0.6
NACA64-613 a=0.6 |  |  |  | Cl Max: | 1.349 | at alpha= | 8 | deg
JavaFoil+Calcfoil stall+Eppler ext transition |  |  |  | L/D Max: | 55.863 | at alpha= | 5.5 | deg
Re: | 100000 |  |  | Cd Min: | 0.01351 | at alpha= | -1 | deg
Mach: | 0.25 |  |  | Cl=0 at alpha= | -4.1224 | deg
|  |  |  | @ Cl=0.1, Cd= | 0.037217
|  |  |  | @ Cl=0.4, Cd= | 0.013544
|  |  |  | @ Cl=0.6, Cd= | 0.015454
alpha (deg) | Cl | Cd | Cm | Cl/Cd
-16 | -0.17 | 0.32815 | -0.027 | -0.517
-15.5 | -0.228 | 0.27207 | -0.026 | -0.839
-15 | -0.276 | 0.24613 | -0.026 | -1.12
-14.5 | -0.317 | 0.2185 | -0.025 | -1.452
-14 | -0.354 | 0.21107 | -0.025 | -1.676
-13.5 | -0.385 | 0.19301 | -0.024 | -1.997
-13 | -0.412 | 0.16858 | -0.026 | -2.445
-12.5 | -0.433 | 0.14754 | -0.027 | -2.936
-12 | -0.448 | 0.13558 | -0.029 | -3.306
-11.5 | -0.457 | 0.12426 | -0.03 | -3.678
-11 | -0.459 | 0.10892 | -0.031 | -4.216
-10.5 | -0.455 | 0.09956 | -0.031 | -4.569
-10 | -0.444 | 0.09067 | -0.032 | -4.898
-9.5 | -0.427 | 0.08288 | -0.033 | -5.155
-9 | -0.405 | 0.07713 | -0.034 | -5.246
-8.5 | -0.377 | 0.07041 | -0.034 | -5.35
-8 | -0.344 | 0.0658 | -0.034 | -5.232
-7.5 | -0.308 | 0.06145 | -0.034 | -5.008
-7 | -0.267 | 0.05751 | -0.035 | -4.651
-6.5 | -0.224 | 0.05336 | -0.035 | -4.204
-6 | -0.179 | 0.05024 | -0.036 | -3.57
-5.5 | -0.133 | 0.04719 | -0.036 | -2.817
-5 | -0.085 | 0.04433 | -0.037 | -1.927
-4.5 | -0.037 | 0.042 | -0.037 | -0.879
-4 | 0.012 | 0.04 | -0.038 | 0.304
-3.5 | 0.062 | 0.03841 | -0.039 | 1.607
-3 | 0.112 | 0.03684 | -0.041 | 3.031
-2.5 | 0.162 | 0.03572 | -0.042 | 4.531
-2 | 0.263 | 0.01447 | -0.086 | 18.19
-1.5 | 0.326 | 0.01448 | -0.087 | 22.492
-1 | 0.389 | 0.01351 | -0.088 | 28.773
-0.5 | 0.451 | 0.0137 | -0.088 | 32.892
0 | 0.492 | 0.01495 | -0.089 | 32.91
0.5 | 0.552 | 0.01521 | -0.09 | 36.275
1 | 0.611 | 0.01551 | -0.09 | 39.393
1.5 | 0.67 | 0.01581 | -0.091 | 42.381
2 | 0.729 | 0.01624 | -0.091 | 44.865
2.5 | 0.787 | 0.01663 | -0.091 | 47.338
3 | 0.845 | 0.0171 | -0.092 | 49.44
3.5 | 0.903 | 0.01767 | -0.092 | 51.116
4 | 0.955 | 0.01823 | -0.093 | 52.368
4.5 | 1.009 | 0.01888 | -0.093 | 53.438
5 | 1.062 | 0.01962 | -0.093 | 54.135
5.5 | 1.114 | 0.01993 | -0.094 | 55.863
6 | 1.162 | 0.02085 | -0.094 | 55.749
6.5 | 1.225 | 0.02672 | -0.096 | 45.843
7 | 1.27 | 0.02811 | -0.096 | 45.172
7.5 | 1.311 | 0.0296 | -0.097 | 44.299
8 | 1.349 | 0.03109 | -0.097 | 43.377
8.5 | 1.166 | 0.05974 | -0.046 | 19.515
9 | 1.187 | 0.06463 | -0.043 | 18.359
9.5 | 1.202 | 0.0702 | -0.04 | 17.122
10 | 1.212 | 0.07683 | -0.04 | 15.773
10.5 | 1.208 | 0.08267 | -0.039 | 14.614
11 | 1.195 | 0.09 | -0.037 | 13.276
11.5 | 1.172 | 0.09704 | -0.037 | 12.079
12 | 1.139 | 0.10868 | -0.036 | 10.48
12.5 | 1.096 | 0.11715 | -0.034 | 9.355
13 | 1.043 | 0.12686 | -0.032 | 8.223

## 14. Re 100k Mach 0.25 (2)
BIGFOIL.COM POLAR EXPORT
NACA64-613 a=0.6
NACA64-613 a=0.6 |  |  |  | Cl Max: | 1.3213 | at alpha= | 13 | deg
XFOIL ncrit=9 |  |  |  | L/D Max: | 36.9614 | at alpha= | 9 | deg
Re: | 100000 |  |  | Cd Min: | 0.23248 | at alpha= | 18 | deg
Mach: | 0.25 |  |  | Cl=0 at alpha= | -2.9135 | deg
|  |  |  | @ Cl=0.1, Cd= | 0.03153
|  |  |  | @ Cl=0.4, Cd= | 0.038615
|  |  |  | @ Cl=0.6, Cd= | 0.048748
alpha (deg) | Cl | Cd | Cm | Cl/Cd
-5 | -0.1855 | 0.04429 | -0.104 | -4.1883
-4.5 | -0.1583 | 0.04011 | -0.101 | -3.9466
-4 | -0.0994 | 0.03639 | -0.1016 | -2.7315
-3.5 | -0.0508 | 0.0346 | -0.1006 | -1.4682
-3 | -0.0124 | 0.03365 | -0.0978 | -0.3685
-2.5 | 0.0593 | 0.0322 | -0.0999 | 1.8416
-2 | 0.0837 | 0.03222 | -0.0954 | 2.5978
-1.5 | 0.1255 | 0.03045 | -0.0937 | 4.1215
-1 | 0.1573 | 0.03094 | -0.0876 | 5.084
-0.5 | 0.1864 | 0.03173 | -0.0819 | 5.8746
0 | 0.2739 | 0.03263 | -0.0893 | 8.3941
0.5 | 0.298 | 0.03454 | -0.0872 | 8.6277
1 | 0.3412 | 0.03625 | -0.087 | 9.4124
1.5 | 0.39 | 0.0378 | -0.0872 | 10.3175
2 | 0.4165 | 0.03996 | -0.085 | 10.4229
2.5 | 0.4721 | 0.04154 | -0.0858 | 11.3649
3 | 0.5087 | 0.04347 | -0.0846 | 11.7023
3.5 | 0.5391 | 0.04565 | -0.0829 | 11.8094
4 | 0.5766 | 0.04769 | -0.0818 | 12.0906
4.5 | 0.6184 | 0.04958 | -0.0811 | 12.4728
5 | 0.6613 | 0.05139 | -0.0803 | 12.8683
5.5 | 0.704 | 0.05314 | -0.0794 | 13.248
6 | 0.7498 | 0.0546 | -0.0786 | 13.7326
6.5 | 0.8022 | 0.05552 | -0.0778 | 14.4488
7 | 0.8653 | 0.05541 | -0.0772 | 15.6163
7.5 | 0.9415 | 0.05353 | -0.0762 | 17.5883
8 | 0.9976 | 0.0517 | -0.0732 | 19.2959
8.5 | 1.1624 | 0.03564 | -0.0695 | 32.615
9 | 1.2079 | 0.03268 | -0.0637 | 36.9614
9.5 | 1.1882 | 0.03597 | -0.055 | 33.0331
10 | 1.1488 | 0.04357 | -0.0492 | 26.3668
10.5 | 1.1458 | 0.04877 | -0.0451 | 23.494
11 | 1.1782 | 0.05148 | -0.0414 | 22.8866
11.5 | 1.2338 | 0.05397 | -0.0387 | 22.8608
12 | 1.2908 | 0.05817 | -0.037 | 22.1901
12.5 | 1.3127 | 0.06452 | -0.0347 | 20.3456
13 | 1.3213 | 0.07134 | -0.033 | 18.5212
13.5 | 1.3113 | 0.08093 | -0.0319 | 16.2029
14 | 1.2785 | 0.09091 | -0.0319 | 14.0634
14.5 | 1.2414 | 0.10222 | -0.0339 | 12.1444
15 | 1.1854 | 0.11566 | -0.0401 | 10.249
15.5 | 1.0701 | 0.14755 | -0.0617 | 7.2525
16 | 1.046 | 0.16679 | -0.0726 | 6.2714
17 | 0.9975 | 0.21632 | -0.1036 | 4.6112
17.5 | 1.0337 | 0.22657 | -0.1029 | 4.5624
18 | 1.0245 | 0.23248 | -0.1121 | 4.4068

## 15. Re 100k Mach 0.50 (1)
BIGFOIL.COM POLAR EXPORT
NACA64-613 a=0.6
NACA64-613 a=0.6 |  |  |  | Cl Max: | 1.328 | at alpha= | 6.5 | deg
JavaFoil+Calcfoil stall+Eppler ext transition |  |  |  | L/D Max: | 50.852 | at alpha= | 5 | deg
Re: | 100000 |  |  | Cd Min: | 0.01473 | at alpha= | -0.5 | deg
Mach: | 0.5 |  |  | Cl=0 at alpha= | -4.1204 | deg
|  |  |  | @ Cl=0.1, Cd= | 0.039067
|  |  |  | @ Cl=0.4, Cd= | 0.015406
|  |  |  | @ Cl=0.6, Cd= | 0.01657
alpha (deg) | Cl | Cd | Cm | Cl/Cd
-20 | -0.884 | 0.35406 | -0.045 | -2.497
-19.5 | -0.854 | 0.3266 | -0.044 | -2.615
-19 | -0.827 | 0.32275 | -0.044 | -2.562
-18.5 | -0.799 | 0.32518 | -0.044 | -2.458
-18 | -0.772 | 0.3138 | -0.044 | -2.46
-17.5 | -0.745 | 0.30904 | -0.044 | -2.409
-17 | -0.717 | 0.30489 | -0.045 | -2.352
-16.5 | -0.688 | 0.28739 | -0.043 | -2.394
-16 | -0.66 | 0.27434 | -0.042 | -2.407
-15.5 | -0.633 | 0.26472 | -0.043 | -2.39
-15 | -0.605 | 0.2477 | -0.043 | -2.443
-14.5 | -0.577 | 0.24302 | -0.043 | -2.376
-14 | -0.55 | 0.23863 | -0.043 | -2.304
-13.5 | -0.521 | 0.23755 | -0.041 | -2.194
-13 | -0.493 | 0.21691 | -0.041 | -2.273
-12.5 | -0.465 | 0.21356 | -0.041 | -2.179
-12 | -0.438 | 0.20938 | -0.041 | -2.091
-11.5 | -0.41 | 0.2172 | -0.041 | -1.888
-11 | -0.382 | 0.21099 | -0.041 | -1.811
-10.5 | -0.354 | 0.20584 | -0.042 | -1.722
-10 | -0.326 | 0.17948 | -0.038 | -1.817
-9.5 | -0.298 | 0.17528 | -0.038 | -1.702
-9 | -0.271 | 0.16304 | -0.038 | -1.659
-8.5 | -0.243 | 0.15974 | -0.038 | -1.52
-8 | -0.215 | 0.15228 | -0.038 | -1.412
-7.5 | -0.187 | 0.14401 | -0.033 | -1.298
-7 | -0.234 | 0.0858 | -0.034 | -2.727
-6.5 | -0.223 | 0.06623 | -0.037 | -3.368
-6 | -0.187 | 0.05829 | -0.038 | -3.216
-5.5 | -0.143 | 0.05247 | -0.038 | -2.72
-5 | -0.093 | 0.04852 | -0.039 | -1.919
-4.5 | -0.041 | 0.04507 | -0.04 | -0.9
-4 | 0.013 | 0.04227 | -0.041 | 0.318
-3.5 | 0.068 | 0.03993 | -0.042 | 1.715
-3 | 0.124 | 0.03842 | -0.044 | 3.231
-2.5 | 0.18 | 0.03699 | -0.045 | 4.874
-2 | 0.237 | 0.03598 | -0.047 | 6.58
-1.5 | 0.364 | 0.01535 | -0.097 | 23.689
-1 | 0.435 | 0.01546 | -0.098 | 28.112
-0.5 | 0.504 | 0.01473 | -0.098 | 34.211
0 | 0.548 | 0.01631 | -0.099 | 33.573
0.5 | 0.614 | 0.01664 | -0.099 | 36.87
1 | 0.679 | 0.01708 | -0.1 | 39.778
1.5 | 0.745 | 0.01757 | -0.101 | 42.378
2 | 0.81 | 0.01811 | -0.101 | 44.691
2.5 | 0.874 | 0.01873 | -0.101 | 46.668
3 | 0.939 | 0.01941 | -0.102 | 48.351
3.5 | 1.002 | 0.02017 | -0.102 | 49.685
4 | 1.056 | 0.02099 | -0.103 | 50.328
4.5 | 1.115 | 0.02193 | -0.103 | 50.836
5 | 1.171 | 0.02303 | -0.103 | 50.852
5.5 | 1.223 | 0.0242 | -0.104 | 50.54
6 | 1.287 | 0.031 | -0.106 | 41.511
6.5 | 1.328 | 0.03305 | -0.106 | 40.178
7 | 1.154 | 0.05267 | -0.052 | 21.917
7.5 | 1.169 | 0.05824 | -0.047 | 20.069
8 | 1.161 | 0.06541 | -0.043 | 17.743
8.5 | 1.088 | 0.07774 | -0.039 | 13.997
9 | 0.71 | 0.12442 | -0.032 | 5.705
9.5 | 0.737 | 0.14955 | -0.039 | 4.925
10 | 0.764 | 0.18424 | -0.045 | 4.144
10.5 | 0.79 | 0.17242 | -0.046 | 4.58
11 | 0.816 | 0.17711 | -0.046 | 4.605
11.5 | 0.843 | 0.20377 | -0.052 | 4.137

## 16. Re 100k Mach 0.50 (2)
BIGFOIL.COM POLAR EXPORT
NACA64-613 a=0.6
NACA64-613 a=0.6 |  |  |  | Cl Max: | 1.1947 | at alpha= | 11.5 | deg
XFOIL ncrit=9 |  |  |  | L/D Max: | 23.0419 | at alpha= | 9 | deg
Re: | 100000 |  |  | Cd Min: | 0.25931 | at alpha= | -20 | deg
Mach: | 0.5 |  |  | Cl=0 at alpha= | -2.2194 | deg
|  |  |  | @ Cl=0.1, Cd= | 0.037575
|  |  |  | @ Cl=0.4, Cd= | 0.044738
|  |  |  | @ Cl=0.6, Cd= | 0.055188
alpha (deg) | Cl | Cd | Cm | Cl/Cd
-20 | -0.5775 | 0.25931 | 0.0088 | -2.2271
-19.5 | -0.5475 | 0.24568 | 0.0048 | -2.2285
-19 | -0.5206 | 0.23651 | 0.0003 | -2.2012
-18.5 | -0.4958 | 0.22896 | -0.0051 | -2.1654
-18 | -0.4735 | 0.22286 | -0.0115 | -2.1247
-17.5 | -0.4608 | 0.22175 | -0.0191 | -2.078
-17 | -0.4261 | 0.20716 | -0.0224 | -2.0569
-16.5 | -0.3986 | 0.19856 | -0.0268 | -2.0075
-16 | -0.3744 | 0.19129 | -0.0321 | -1.9572
-15.5 | -0.3639 | 0.18936 | -0.04 | -1.9217
-15 | -0.3313 | 0.17723 | -0.0436 | -1.8693
-14.5 | -0.3051 | 0.16939 | -0.0476 | -1.8012
-14 | -0.289 | 0.16375 | -0.0524 | -1.7649
-13.5 | -0.309 | 0.16557 | -0.0541 | -1.8663
-13 | -0.3199 | 0.16131 | -0.0482 | -1.9831
-12.5 | -0.2975 | 0.15357 | -0.0481 | -1.9372
-12 | -0.2873 | 0.14971 | -0.0597 | -1.919
-11.5 | -0.2384 | 0.13715 | -0.065 | -1.7382
-11 | -0.2123 | 0.13021 | -0.0745 | -1.6304
-10.5 | -0.1816 | 0.12149 | -0.0805 | -1.4948
-10 | -0.1795 | 0.1177 | -0.0928 | -1.5251
-9.5 | -0.1261 | 0.10696 | -0.0944 | -1.1789
-9 | -0.1072 | 0.10035 | -0.0998 | -1.0683
-8.5 | -0.0832 | 0.09383 | -0.1059 | -0.88671
-8 | -0.0797 | 0.08928 | -0.1077 | -0.8927
-7.5 | -0.0854 | 0.08546 | -0.1082 | -0.9993
-7 | -0.1024 | 0.08257 | -0.1067 | -1.2402
-6.5 | -0.1334 | 0.08058 | -0.1022 | -1.6555
-6 | -0.1104 | 0.07579 | -0.0967 | -1.4567
-5 | -0.2114 | 0.06224 | -0.1017 | -3.3965
-4.5 | -0.1969 | 0.05373 | -0.105 | -3.6646
-4 | -0.1646 | 0.04796 | -0.1051 | -3.432
-3.5 | -0.1369 | 0.04399 | -0.1028 | -3.1121
-3 | -0.0691 | 0.04063 | -0.1044 | -1.7007
-2.5 | -0.0284 | 0.03914 | -0.1015 | -0.7256
-2 | 0.0222 | 0.03814 | -0.0996 | 0.58207
-1.5 | 0.0819 | 0.03748 | -0.0988 | 2.1852
-1 | 0.118 | 0.03767 | -0.0956 | 3.1325
-0.5 | 0.1731 | 0.03639 | -0.0934 | 4.7568
0 | 0.1847 | 0.03744 | -0.0845 | 4.9332
0.5 | 0.2496 | 0.03864 | -0.0858 | 6.4596
1 | 0.299 | 0.04056 | -0.0866 | 7.3718
1.5 | 0.3384 | 0.04272 | -0.0858 | 7.9213
2 | 0.3979 | 0.04464 | -0.0867 | 8.9135
2.5 | 0.4428 | 0.04673 | -0.0861 | 9.4757
3 | 0.4797 | 0.04904 | -0.0847 | 9.7818
3.5 | 0.5214 | 0.05133 | -0.0837 | 10.1578
4 | 0.5661 | 0.05358 | -0.0828 | 10.5655
4.5 | 0.6127 | 0.05579 | -0.0821 | 10.9823
5 | 0.6636 | 0.05783 | -0.0814 | 11.475
5.5 | 0.7212 | 0.05958 | -0.081 | 12.1047
6 | 0.7478 | 0.06236 | -0.0787 | 11.9917
6.5 | 0.8075 | 0.06362 | -0.0776 | 12.6925
7 | 0.8451 | 0.06577 | -0.0754 | 12.8493
7.5 | 0.9048 | 0.06613 | -0.073 | 13.6821
8.5 | 1.0777 | 0.05668 | -0.0622 | 19.0138
9 | 1.1544 | 0.0501 | -0.0533 | 23.0419
9.5 | 1.1367 | 0.05575 | -0.0476 | 20.3892
10 | 1.1293 | 0.06236 | -0.0442 | 18.1094
10.5 | 1.1613 | 0.06569 | -0.0393 | 17.6785
11 | 1.1932 | 0.07064 | -0.0357 | 16.8913
11.5 | 1.1947 | 0.07913 | -0.0349 | 15.0979
12 | 1.184 | 0.08897 | -0.0359 | 13.3079
12.5 | 1.1473 | 0.10267 | -0.0414 | 11.1746
13 | 1.1063 | 0.11867 | -0.0502 | 9.3225
13.5 | 1.0664 | 0.13709 | -0.062 | 7.7788
14 | 1.0405 | 0.15581 | -0.0741 | 6.678
14.5 | 1.0332 | 0.17183 | -0.0836 | 6.0129
15 | 1.0342 | 0.18603 | -0.0918 | 5.5593
15.5 | 1.0416 | 0.1989 | -0.0991 | 5.2368
16 | 1.0454 | 0.21517 | -0.1091 | 4.8585
16.5 | 1.0491 | 0.23204 | -0.1204 | 4.5212

## 17. Re 250k Mach 0.00 (1)
BIGFOIL.COM POLAR EXPORT
NACA64-613 a=0.6
NACA64-613 a=0.6 |  |  |  | Cl Max: | 1.452 | at alpha= | 10.5 | deg
JavaFoil+Calcfoil stall+Eppler ext transition |  |  |  | L/D Max: | 88.347 | at alpha= | 6 | deg
Re: | 250000 |  |  | Cd Min: | 0.00947 | at alpha= | -1 | deg
Mach: | 0 |  |  | Cl=0 at alpha= | -4.125 | deg
|  |  |  | @ Cl=0.1, Cd= | 0.011165
|  |  |  | @ Cl=0.4, Cd= | 0.009534
|  |  |  | @ Cl=0.6, Cd= | 0.010274
alpha (deg) | Cl | Cd | Cm | Cl/Cd
-19 | -0.458 | 0.23735 | -0.025 | -1.928
-18.5 | -0.471 | 0.2296 | -0.024 | -2.053
-18 | -0.485 | 0.2194 | -0.026 | -2.212
-17.5 | -0.498 | 0.19501 | -0.026 | -2.556
-17 | -0.511 | 0.1889 | -0.027 | -2.705
-16.5 | -0.523 | 0.17529 | -0.027 | -2.981
-16 | -0.533 | 0.16825 | -0.028 | -3.168
-15.5 | -0.542 | 0.15227 | -0.029 | -3.559
-15 | -0.549 | 0.14429 | -0.029 | -3.807
-14.5 | -0.555 | 0.13492 | -0.03 | -4.11
-14 | -0.558 | 0.12586 | -0.031 | -4.431
-13.5 | -0.558 | 0.11799 | -0.031 | -4.729
-13 | -0.555 | 0.10926 | -0.031 | -5.084
-12.5 | -0.55 | 0.10268 | -0.032 | -5.355
-12 | -0.541 | 0.09672 | -0.032 | -5.592
-11.5 | -0.528 | 0.09128 | -0.033 | -5.789
-11 | -0.512 | 0.08281 | -0.033 | -6.186
-10.5 | -0.493 | 0.07802 | -0.033 | -6.313
-10 | -0.469 | 0.07321 | -0.034 | -6.41
-9.5 | -0.442 | 0.0683 | -0.034 | -6.477
-9 | -0.412 | 0.06335 | -0.034 | -6.507
-8.5 | -0.379 | 0.05964 | -0.034 | -6.352
-8 | -0.343 | 0.05601 | -0.034 | -6.119
-7.5 | -0.304 | 0.05259 | -0.035 | -5.781
-7 | -0.263 | 0.04926 | -0.035 | -5.335
-6.5 | -0.22 | 0.04658 | -0.036 | -4.714
-6 | -0.175 | 0.04388 | -0.037 | -3.991
-5.5 | -0.13 | 0.04159 | -0.037 | -3.115
-5 | -0.083 | 0.03941 | -0.039 | -2.108
-4.5 | -0.036 | 0.03739 | -0.041 | -0.96
-4 | 0.012 | 0.03559 | -0.042 | 0.333
-3.5 | 0.074 | 0.0112 | -0.086 | 6.642
-3 | 0.134 | 0.01112 | -0.086 | 12.084
-2.5 | 0.195 | 0.01099 | -0.086 | 17.705
-2 | 0.255 | 0.01092 | -0.087 | 23.352
-1.5 | 0.315 | 0.01085 | -0.087 | 29.058
-1 | 0.376 | 0.00947 | -0.088 | 39.731
-0.5 | 0.436 | 0.00963 | -0.088 | 45.322
0 | 0.49 | 0.0099 | -0.089 | 49.445
0.5 | 0.548 | 0.01008 | -0.089 | 54.417
1 | 0.607 | 0.0103 | -0.09 | 58.91
1.5 | 0.665 | 0.01049 | -0.09 | 63.348
2 | 0.723 | 0.01076 | -0.091 | 67.165
2.5 | 0.78 | 0.01102 | -0.091 | 70.818
3 | 0.838 | 0.01131 | -0.091 | 74.084
3.5 | 0.895 | 0.0116 | -0.092 | 77.15
4 | 0.946 | 0.01193 | -0.092 | 79.272
4.5 | 1 | 0.01231 | -0.093 | 81.24
5 | 1.053 | 0.01208 | -0.093 | 87.184
5.5 | 1.105 | 0.01254 | -0.093 | 88.058
6 | 1.154 | 0.01306 | -0.094 | 88.347
6.5 | 1.199 | 0.02055 | -0.094 | 58.355
7 | 1.245 | 0.02171 | -0.094 | 57.348
7.5 | 1.288 | 0.02283 | -0.094 | 56.436
8 | 1.329 | 0.02408 | -0.095 | 55.188
8.5 | 1.364 | 0.02528 | -0.095 | 53.949
9 | 1.394 | 0.02669 | -0.095 | 52.251
9.5 | 1.421 | 0.02822 | -0.096 | 50.344
10 | 1.442 | 0.02947 | -0.096 | 48.918
10.5 | 1.452 | 0.0311 | -0.096 | 46.685
11 | 1.232 | 0.07524 | -0.044 | 16.374
11.5 | 1.233 | 0.08016 | -0.045 | 15.383
12 | 1.227 | 0.08594 | -0.042 | 14.272
12.5 | 1.217 | 0.0923 | -0.044 | 13.181
13 | 1.2 | 0.09958 | -0.042 | 12.055
13.5 | 1.179 | 0.10738 | -0.04 | 10.981
14 | 1.155 | 0.11407 | -0.04 | 10.123
14.5 | 1.127 | 0.12121 | -0.04 | 9.294
15 | 1.095 | 0.12879 | -0.04 | 8.506
15.5 | 1.061 | 0.14143 | -0.039 | 7.504

## 18. Re 250k Mach 0.00 (2)
BIGFOIL.COM POLAR EXPORT
NACA64-613 a=0.6
NACA64-613 a=0.6 |  |  |  | Cl Max: | 1.3874 | at alpha= | 15 | deg
XFOIL ncrit=9 |  |  |  | L/D Max: | 94.7876 | at alpha= | 7 | deg
Re: | 250000 |  |  | Cd Min: | 0.24907 | at alpha= | 20 | deg
Mach: | 0 |  |  | Cl=0 at alpha= | -4.3925 | deg
|  |  |  | @ Cl=0.1, Cd= | 0.016385
|  |  |  | @ Cl=0.4, Cd= | 0.012506
|  |  |  | @ Cl=0.6, Cd= | 0.012078
alpha (deg) | Cl | Cd | Cm | Cl/Cd
-20 | -0.5375 | 0.22866 | 0.0118 | -2.3507
-19.5 | -0.5187 | 0.22265 | 0.0077 | -2.3297
-19 | -0.5004 | 0.21632 | 0.0035 | -2.3132
-18.5 | -0.4839 | 0.2101 | -0.0017 | -2.3032
-18 | -0.4751 | 0.20533 | -0.0081 | -2.3138
-17.5 | -0.4494 | 0.19606 | -0.0099 | -2.2922
-17 | -0.4298 | 0.18965 | -0.0133 | -2.2663
-16.5 | -0.4117 | 0.18324 | -0.0172 | -2.2468
-16 | -0.3965 | 0.17656 | -0.0221 | -2.2457
-15.5 | -0.3953 | 0.17153 | -0.0295 | -2.3046
-15 | -0.3655 | 0.16183 | -0.0307 | -2.2585
-14.5 | -0.3454 | 0.15527 | -0.0342 | -2.2245
-14 | -0.3279 | 0.14842 | -0.0386 | -2.2093
-13 | -0.3024 | 0.13141 | -0.0565 | -2.3012
-12.5 | -0.2635 | 0.12432 | -0.0591 | -2.1195
-12 | -0.2486 | 0.11776 | -0.0628 | -2.1111
-11.5 | -0.2552 | 0.11104 | -0.0692 | -2.2983
-11 | -0.2566 | 0.10385 | -0.0742 | -2.4709
-10.5 | -0.2338 | 0.09693 | -0.0722 | -2.412
-10 | -0.2202 | 0.09158 | -0.0739 | -2.4045
-9.5 | -0.2392 | 0.08284 | -0.0838 | -2.8875
-9 | -0.2664 | 0.07262 | -0.0945 | -3.6684
-8.5 | -0.2289 | 0.06874 | -0.0872 | -3.3299
-8 | -0.2412 | 0.06022 | -0.0951 | -4.0053
-7.5 | -0.2534 | 0.0527 | -0.1026 | -4.8083
-7 | -0.2301 | 0.0437 | -0.1043 | -5.2654
-6.5 | -0.2018 | 0.03848 | -0.105 | -5.2443
-6 | -0.1636 | 0.02775 | -0.1038 | -5.8955
-5.5 | -0.1138 | 0.02455 | -0.1031 | -4.6354
-5 | -0.0639 | 0.02085 | -0.1027 | -3.0647
-4.5 | -0.0114 | 0.01868 | -0.1025 | -0.61028
-4 | 0.0416 | 0.01729 | -0.1018 | 2.406
-3.5 | 0.0954 | 0.0165 | -0.1018 | 5.7818
-3 | 0.1476 | 0.0152 | -0.1012 | 9.7105
-2.5 | 0.2011 | 0.01452 | -0.1013 | 13.8499
-2 | 0.2492 | 0.01263 | -0.1008 | 19.7308
-1.5 | 0.3026 | 0.01272 | -0.1004 | 23.7893
-1 | 0.3563 | 0.01255 | -0.0997 | 28.3904
-0.5 | 0.4058 | 0.0125 | -0.0981 | 32.464
0 | 0.4598 | 0.01233 | -0.0976 | 37.2912
0.5 | 0.509 | 0.01224 | -0.0961 | 41.585
1 | 0.589 | 0.01203 | -0.1009 | 48.9609
1.5 | 0.6437 | 0.01227 | -0.1013 | 52.4613
2 | 0.6988 | 0.01249 | -0.1016 | 55.9488
2.5 | 0.7534 | 0.01278 | -0.1017 | 58.9515
3 | 0.8083 | 0.01303 | -0.1019 | 62.0338
3.5 | 0.8625 | 0.01336 | -0.102 | 64.5584
4 | 0.9178 | 0.01353 | -0.1021 | 67.8344
4.5 | 0.971 | 0.01377 | -0.1019 | 70.5156
5 | 1.0286 | 0.01371 | -0.1021 | 75.0255
5.5 | 1.0813 | 0.01341 | -0.1013 | 80.6339
6 | 1.1338 | 0.01281 | -0.1 | 88.509
6.5 | 1.1817 | 0.01273 | -0.0984 | 92.828
7 | 1.2275 | 0.01295 | -0.0967 | 94.7876
7.5 | 1.2652 | 0.01348 | -0.0937 | 93.8576
8 | 1.277 | 0.01494 | -0.0868 | 85.4752
8.5 | 1.2429 | 0.01843 | -0.0745 | 67.439
9 | 1.2144 | 0.02324 | -0.066 | 52.2547
9.5 | 1.1953 | 0.02836 | -0.0599 | 42.1474
10 | 1.1977 | 0.03233 | -0.056 | 37.0461
10.5 | 1.2049 | 0.03614 | -0.0529 | 33.3398
11 | 1.2098 | 0.04033 | -0.0499 | 29.9975
11.5 | 1.2269 | 0.04367 | -0.0478 | 28.0948
12 | 1.2419 | 0.04732 | -0.0455 | 26.2447
12.5 | 1.2663 | 0.05033 | -0.0435 | 25.1599
13 | 1.2923 | 0.05334 | -0.0419 | 24.2276
13.5 | 1.3264 | 0.05642 | -0.0401 | 23.5094
14 | 1.3476 | 0.0604 | -0.0387 | 22.3113
14.5 | 1.3623 | 0.06484 | -0.0378 | 21.0102
15 | 1.3874 | 0.07059 | -0.0367 | 19.6543
15.5 | 1.372 | 0.07799 | -0.0363 | 17.592
16 | 1.3521 | 0.08719 | -0.0371 | 15.5075
16.5 | 1.3232 | 0.09828 | -0.0396 | 13.4636
17 | 1.2881 | 0.11125 | -0.0442 | 11.5784
17.5 | 1.2459 | 0.1269 | -0.0518 | 9.818
18 | 1.1988 | 0.14559 | -0.063 | 8.2341
18.5 | 1.1513 | 0.16728 | -0.0771 | 6.8825
19 | 1.0443 | 0.23052 | -0.1118 | 4.5302
19.5 | 1.0658 | 0.23484 | -0.1115 | 4.5384
20 | 1.0607 | 0.24907 | -0.1236 | 4.2586

## 19. Re 250k Mach 0.10 (1)
BIGFOIL.COM POLAR EXPORT
NACA64-613 a=0.6
NACA64-613 a=0.6 |  |  |  | Cl Max: | 1.442 | at alpha= | 10 | deg
JavaFoil+Calcfoil stall+Eppler ext transition |  |  |  | L/D Max: | 88.044 | at alpha= | 6 | deg
Re: | 250000 |  |  | Cd Min: | 0.0095 | at alpha= | -1 | deg
Mach: | 0.1 |  |  | Cl=0 at alpha= | -4.125 | deg
|  |  |  | @ Cl=0.1, Cd= | 0.011198
|  |  |  | @ Cl=0.4, Cd= | 0.0095541
|  |  |  | @ Cl=0.6, Cd= | 0.010306
alpha (deg) | Cl | Cd | Cm | Cl/Cd
-18.5 | -0.425 | 0.23377 | -0.025 | -1.819
-18 | -0.441 | 0.22685 | -0.026 | -1.946
-17.5 | -0.457 | 0.21732 | -0.026 | -2.104
-17 | -0.472 | 0.20228 | -0.026 | -2.336
-16.5 | -0.487 | 0.18178 | -0.027 | -2.679
-16 | -0.5 | 0.16721 | -0.027 | -2.993
-15.5 | -0.513 | 0.15709 | -0.028 | -3.263
-15 | -0.523 | 0.15074 | -0.029 | -3.47
-14.5 | -0.531 | 0.13972 | -0.03 | -3.803
-14 | -0.537 | 0.13062 | -0.03 | -4.115
-13.5 | -0.541 | 0.12202 | -0.031 | -4.432
-13 | -0.541 | 0.11174 | -0.031 | -4.842
-12.5 | -0.538 | 0.10534 | -0.032 | -5.108
-12 | -0.532 | 0.09883 | -0.032 | -5.378
-11.5 | -0.521 | 0.08998 | -0.033 | -5.792
-11 | -0.507 | 0.08522 | -0.033 | -5.948
-10.5 | -0.489 | 0.07955 | -0.033 | -6.144
-10 | -0.467 | 0.07429 | -0.034 | -6.284
-9.5 | -0.441 | 0.06893 | -0.034 | -6.399
-9 | -0.412 | 0.06342 | -0.034 | -6.492
-8.5 | -0.379 | 0.05993 | -0.035 | -6.325
-8 | -0.343 | 0.05621 | -0.034 | -6.105
-7.5 | -0.305 | 0.05314 | -0.035 | -5.735
-7 | -0.264 | 0.04954 | -0.036 | -5.323
-6.5 | -0.22 | 0.04649 | -0.037 | -4.741
-6 | -0.176 | 0.04392 | -0.037 | -4.003
-5.5 | -0.13 | 0.04163 | -0.037 | -3.125
-5 | -0.083 | 0.03943 | -0.039 | -2.116
-4.5 | -0.036 | 0.03743 | -0.04 | -0.963
-4 | 0.012 | 0.03572 | -0.042 | 0.333
-3.5 | 0.075 | 0.01124 | -0.087 | 6.652
-3 | 0.135 | 0.01114 | -0.086 | 12.129
-2.5 | 0.196 | 0.01101 | -0.087 | 17.761
-2 | 0.256 | 0.01094 | -0.087 | 23.413
-1.5 | 0.317 | 0.01087 | -0.088 | 29.152
-1 | 0.378 | 0.0095 | -0.088 | 39.814
-0.5 | 0.439 | 0.00965 | -0.089 | 45.452
0 | 0.492 | 0.00994 | -0.089 | 49.512
0.5 | 0.551 | 0.01014 | -0.09 | 54.332
1 | 0.61 | 0.01034 | -0.09 | 58.98
1.5 | 0.668 | 0.01053 | -0.091 | 63.414
2 | 0.726 | 0.0108 | -0.091 | 67.209
2.5 | 0.784 | 0.01107 | -0.091 | 70.828
3 | 0.841 | 0.01136 | -0.092 | 74.071
3.5 | 0.899 | 0.01169 | -0.092 | 76.899
4 | 0.95 | 0.01203 | -0.093 | 79.002
4.5 | 1.004 | 0.01241 | -0.093 | 80.921
5 | 1.058 | 0.01216 | -0.093 | 86.956
5.5 | 1.109 | 0.01264 | -0.094 | 87.801
6 | 1.159 | 0.01316 | -0.094 | 88.044
6.5 | 1.204 | 0.02073 | -0.094 | 58.084
7 | 1.25 | 0.02192 | -0.094 | 57.022
7.5 | 1.293 | 0.02307 | -0.095 | 56.062
8 | 1.333 | 0.02431 | -0.095 | 54.836
8.5 | 1.367 | 0.02555 | -0.095 | 53.516
9 | 1.397 | 0.02698 | -0.096 | 51.791
9.5 | 1.422 | 0.02853 | -0.096 | 49.865
10 | 1.442 | 0.03008 | -0.096 | 47.939
10.5 | 1.228 | 0.07002 | -0.048 | 17.54
11 | 1.229 | 0.07608 | -0.043 | 16.149
11.5 | 1.227 | 0.08125 | -0.043 | 15.096
12 | 1.218 | 0.0869 | -0.043 | 14.021
12.5 | 1.204 | 0.09325 | -0.043 | 12.912
13 | 1.184 | 0.10116 | -0.041 | 11.705
13.5 | 1.159 | 0.1079 | -0.04 | 10.744
14 | 1.13 | 0.11527 | -0.041 | 9.807
14.5 | 1.097 | 0.12177 | -0.038 | 9.008
15 | 1.061 | 0.13244 | -0.039 | 8.011

## 20. Re 250k Mach 0.10 (2)
BIGFOIL.COM POLAR EXPORT
NACA64-613 a=0.6
NACA64-613 a=0.6 |  |  |  | Cl Max: | 1.3755 | at alpha= | 15 | deg
XFOIL ncrit=9 |  |  |  | L/D Max: | 94.3611 | at alpha= | 7 | deg
Re: | 250000 |  |  | Cd Min: | 0.25043 | at alpha= | 20 | deg
Mach: | 0.1 |  |  | Cl=0 at alpha= | -4.3912 | deg
|  |  |  | @ Cl=0.1, Cd= | 0.016483
|  |  |  | @ Cl=0.4, Cd= | 0.012583
|  |  |  | @ Cl=0.6, Cd= | 0.01212
alpha (deg) | Cl | Cd | Cm | Cl/Cd
-20 | -0.5385 | 0.2293 | 0.0119 | -2.3485
-19.5 | -0.5195 | 0.22324 | 0.0078 | -2.3271
-19 | -0.501 | 0.21686 | 0.0035 | -2.3102
-18.5 | -0.4846 | 0.21069 | -0.0018 | -2.3001
-18 | -0.4756 | 0.20596 | -0.0082 | -2.3092
-17.5 | -0.4491 | 0.19654 | -0.0099 | -2.285
-17 | -0.4295 | 0.19011 | -0.0134 | -2.2592
-16.5 | -0.4112 | 0.18365 | -0.0173 | -2.239
-16 | -0.3962 | 0.17702 | -0.0225 | -2.2382
-15.5 | -0.3946 | 0.17202 | -0.0298 | -2.2939
-15 | -0.3636 | 0.16222 | -0.0309 | -2.2414
-14.5 | -0.3435 | 0.15563 | -0.0346 | -2.2072
-14 | -0.3257 | 0.14873 | -0.0391 | -2.1899
-13.5 | -0.3165 | 0.14184 | -0.0475 | -2.2314
-13 | -0.2964 | 0.13163 | -0.0568 | -2.2518
-12.5 | -0.2603 | 0.12469 | -0.0595 | -2.0876
-12 | -0.2466 | 0.11822 | -0.0629 | -2.0859
-11.5 | -0.2537 | 0.11161 | -0.0695 | -2.2731
-11 | -0.2542 | 0.10444 | -0.0743 | -2.4339
-10.5 | -0.2302 | 0.0976 | -0.072 | -2.3586
-10 | -0.2171 | 0.0921 | -0.074 | -2.3572
-9.5 | -0.2359 | 0.08351 | -0.0841 | -2.8248
-9 | -0.242 | 0.07385 | -0.0875 | -3.2769
-8.5 | -0.2201 | 0.07002 | -0.0864 | -3.1434
-8 | -0.232 | 0.06184 | -0.0936 | -3.7516
-7.5 | -0.2509 | 0.05343 | -0.1029 | -4.6959
-7 | -0.2278 | 0.04443 | -0.1047 | -5.1272
-6.5 | -0.2013 | 0.03907 | -0.1055 | -5.1523
-6 | -0.1639 | 0.02822 | -0.1045 | -5.8079
-5.5 | -0.1143 | 0.02497 | -0.1038 | -4.5775
-5 | -0.0642 | 0.0212 | -0.1034 | -3.0283
-4.5 | -0.0116 | 0.01885 | -0.1031 | -0.61538
-4 | 0.0417 | 0.01744 | -0.1025 | 2.3911
-3.5 | 0.0957 | 0.01659 | -0.1023 | 5.7685
-3 | 0.1482 | 0.01528 | -0.1017 | 9.699
-2.5 | 0.2021 | 0.01465 | -0.1018 | 13.7952
-2 | 0.2506 | 0.01268 | -0.1014 | 19.7634
-1.5 | 0.304 | 0.01277 | -0.1009 | 23.8058
-1 | 0.3584 | 0.0126 | -0.1002 | 28.4444
-0.5 | 0.4078 | 0.01258 | -0.0987 | 32.4165
0 | 0.4624 | 0.01237 | -0.0981 | 37.3808
0.5 | 0.5118 | 0.01234 | -0.0967 | 41.4749
1 | 0.591 | 0.01207 | -0.1011 | 48.9644
1.5 | 0.6464 | 0.01238 | -0.1017 | 52.2132
2 | 0.7026 | 0.01254 | -0.1021 | 56.0287
2.5 | 0.7565 | 0.01291 | -0.1021 | 58.598
3 | 0.8128 | 0.01309 | -0.1024 | 62.0932
3.5 | 0.8662 | 0.01349 | -0.1023 | 64.2105
4 | 0.9231 | 0.0136 | -0.1025 | 67.875
4.5 | 0.9759 | 0.01388 | -0.1022 | 70.3098
5 | 1.0319 | 0.01392 | -0.1022 | 74.1307
5.5 | 1.0862 | 0.01355 | -0.1014 | 80.1624
6 | 1.1404 | 0.01288 | -0.1003 | 88.5404
6.5 | 1.1886 | 0.0128 | -0.0986 | 92.8594
7 | 1.2333 | 0.01307 | -0.0966 | 94.3611
7.5 | 1.2697 | 0.01363 | -0.0933 | 93.1548
8 | 1.2746 | 0.01528 | -0.0853 | 83.4162
8.5 | 1.2392 | 0.01901 | -0.0733 | 65.1867
9 | 1.2105 | 0.02401 | -0.065 | 50.4165
10 | 1.1956 | 0.03314 | -0.0554 | 36.0772
10.5 | 1.203 | 0.037 | -0.0522 | 32.5135
11 | 1.2086 | 0.04122 | -0.0494 | 29.3207
11.5 | 1.2256 | 0.04465 | -0.0472 | 27.449
12 | 1.2416 | 0.0483 | -0.0447 | 25.706
12.5 | 1.2669 | 0.05131 | -0.0429 | 24.6911
13 | 1.293 | 0.0544 | -0.0413 | 23.7684
13.5 | 1.3258 | 0.05773 | -0.0394 | 22.9655
14 | 1.3455 | 0.06201 | -0.038 | 21.6981
14.5 | 1.3578 | 0.06681 | -0.0371 | 20.3233
15 | 1.3755 | 0.07328 | -0.0361 | 18.7705
15.5 | 1.3567 | 0.0814 | -0.0362 | 16.6671
16 | 1.3328 | 0.09141 | -0.0376 | 14.5805
16.5 | 1.3008 | 0.1034 | -0.0411 | 12.5803
17 | 1.2635 | 0.1173 | -0.0469 | 10.7715
17.5 | 1.2213 | 0.13371 | -0.0557 | 9.1339
18 | 1.1772 | 0.15273 | -0.0677 | 7.7077
19 | 1.0463 | 0.23214 | -0.1131 | 4.5072
19.5 | 1.0685 | 0.23652 | -0.1128 | 4.5176
20 | 1.0639 | 0.25043 | -0.1248 | 4.2483

## 21. Re 250k Mach 0.25 (1)
BIGFOIL.COM POLAR EXPORT
NACA64-613 a=0.6
NACA64-613 a=0.6 |  |  |  | Cl Max: | 1.41 | at alpha= | 9 | deg
JavaFoil+Calcfoil stall+Eppler ext transition |  |  |  | L/D Max: | 86.342 | at alpha= | 5.5 | deg
Re: | 250000 |  |  | Cd Min: | 0.00963 | at alpha= | -1 | deg
Mach: | 0.25 |  |  | Cl=0 at alpha= | -4.1224 | deg
|  |  |  | @ Cl=0.1, Cd= | 0.023057
|  |  |  | @ Cl=0.4, Cd= | 0.0096584
|  |  |  | @ Cl=0.6, Cd= | 0.010472
alpha (deg) | Cl | Cd | Cm | Cl/Cd
-16 | -0.17 | 0.24117 | -0.029 | -0.704
-15.5 | -0.228 | 0.2168 | -0.028 | -1.054
-15 | -0.276 | 0.19444 | -0.028 | -1.419
-14.5 | -0.317 | 0.17608 | -0.028 | -1.803
-14 | -0.354 | 0.16316 | -0.027 | -2.17
-13.5 | -0.386 | 0.15589 | -0.026 | -2.474
-13 | -0.412 | 0.13457 | -0.029 | -3.065
-12.5 | -0.434 | 0.12128 | -0.03 | -3.574
-12 | -0.449 | 0.11174 | -0.032 | -4.015
-11.5 | -0.457 | 0.10156 | -0.032 | -4.504
-11 | -0.46 | 0.09281 | -0.033 | -4.952
-10.5 | -0.455 | 0.0866 | -0.034 | -5.256
-10 | -0.444 | 0.07923 | -0.034 | -5.61
-9.5 | -0.427 | 0.07293 | -0.035 | -5.861
-9 | -0.405 | 0.06681 | -0.035 | -6.06
-8.5 | -0.377 | 0.06259 | -0.035 | -6.021
-8 | -0.344 | 0.05825 | -0.036 | -5.913
-7.5 | -0.308 | 0.05414 | -0.036 | -5.685
-7 | -0.268 | 0.0507 | -0.036 | -5.277
-6.5 | -0.224 | 0.04752 | -0.037 | -4.722
-6 | -0.179 | 0.04483 | -0.037 | -4.002
-5.5 | -0.133 | 0.04233 | -0.038 | -3.142
-5 | -0.085 | 0.0398 | -0.039 | -2.147
-4.5 | -0.037 | 0.03783 | -0.041 | -0.977
-4 | 0.012 | 0.03609 | -0.042 | 0.338
-3.5 | 0.062 | 0.0346 | -0.043 | 1.787
-3 | 0.139 | 0.01121 | -0.088 | 12.37
-2.5 | 0.201 | 0.01112 | -0.089 | 18.064
-2 | 0.263 | 0.01103 | -0.089 | 23.867
-1.5 | 0.326 | 0.01103 | -0.09 | 29.52
-1 | 0.389 | 0.00963 | -0.09 | 40.374
-0.5 | 0.451 | 0.00979 | -0.091 | 46.046
0 | 0.504 | 0.01015 | -0.092 | 49.667
0.5 | 0.565 | 0.01035 | -0.092 | 54.581
1 | 0.625 | 0.01056 | -0.092 | 59.192
1.5 | 0.685 | 0.01081 | -0.093 | 63.334
2 | 0.744 | 0.0111 | -0.093 | 67.052
2.5 | 0.804 | 0.01135 | -0.094 | 70.785
3 | 0.863 | 0.01167 | -0.094 | 73.926
3.5 | 0.921 | 0.01203 | -0.095 | 76.576
4 | 0.974 | 0.01239 | -0.095 | 78.605
4.5 | 1.029 | 0.01282 | -0.095 | 80.262
5 | 1.083 | 0.01328 | -0.096 | 81.577
5.5 | 1.136 | 0.01315 | -0.096 | 86.342
6 | 1.185 | 0.01375 | -0.096 | 86.227
6.5 | 1.231 | 0.0219 | -0.096 | 56.212
7 | 1.276 | 0.02306 | -0.097 | 55.328
7.5 | 1.318 | 0.02436 | -0.097 | 54.096
8 | 1.355 | 0.02573 | -0.097 | 52.672
8.5 | 1.386 | 0.02719 | -0.098 | 50.96
9 | 1.41 | 0.02879 | -0.098 | 48.979
9.5 | 1.206 | 0.06349 | -0.049 | 18.996
10 | 1.215 | 0.06853 | -0.047 | 17.728
10.5 | 1.21 | 0.07366 | -0.044 | 16.427
11 | 1.196 | 0.08025 | -0.041 | 14.904
11.5 | 1.174 | 0.08562 | -0.043 | 13.71
12 | 1.14 | 0.09532 | -0.041 | 11.96
12.5 | 1.097 | 0.10199 | -0.039 | 10.753
13 | 1.044 | 0.11122 | -0.038 | 9.388
13.5 | 0.983 | 0.12201 | -0.037 | 8.053
14 | 0.913 | 0.13256 | -0.035 | 6.887

## 22. Re 250k Mach 0.25 (2)
BIGFOIL.COM POLAR EXPORT
NACA64-613 a=0.6
NACA64-613 a=0.6 |  |  |  | Cl Max: | 1.3153 | at alpha= | 14 | deg
XFOIL ncrit=9 |  |  |  | L/D Max: | 91.7818 | at alpha= | 7 | deg
Re: | 250000 |  |  | Cd Min: | 0.24051 | at alpha= | 19 | deg
Mach: | 0.25 |  |  | Cl=0 at alpha= | -4.3786 | deg
|  |  |  | @ Cl=0.1, Cd= | 0.017026
|  |  |  | @ Cl=0.4, Cd= | 0.012961
|  |  |  | @ Cl=0.6, Cd= | 0.012661
alpha (deg) | Cl | Cd | Cm | Cl/Cd
-20 | -0.5442 | 0.23293 | 0.0126 | -2.3363
-19.5 | -0.5243 | 0.22655 | 0.0082 | -2.3143
-19 | -0.5048 | 0.21993 | 0.0035 | -2.2953
-18.5 | -0.4889 | 0.21417 | -0.0024 | -2.2828
-18 | -0.4729 | 0.20734 | -0.0075 | -2.2808
-17.5 | -0.4483 | 0.19922 | -0.01 | -2.2503
-17 | -0.428 | 0.19263 | -0.014 | -2.2219
-16.5 | -0.4086 | 0.18592 | -0.0183 | -2.1977
-16 | -0.3955 | 0.17977 | -0.0247 | -2.2
-15.5 | -0.3877 | 0.17371 | -0.0312 | -2.2319
-15 | -0.3541 | 0.16428 | -0.0324 | -2.1555
-14.5 | -0.3333 | 0.15746 | -0.0369 | -2.1167
-14 | -0.3147 | 0.15033 | -0.0423 | -2.0934
-13.5 | -0.3008 | 0.143 | -0.0547 | -2.1035
-13 | -0.2682 | 0.13316 | -0.0583 | -2.0141
-12.5 | -0.2477 | 0.12698 | -0.0609 | -1.9507
-12 | -0.238 | 0.1207 | -0.0638 | -1.9718
-11.5 | -0.2459 | 0.11462 | -0.0705 | -2.1453
-11 | -0.2351 | 0.10609 | -0.0725 | -2.216
-10.5 | -0.2114 | 0.10061 | -0.0724 | -2.1012
-10 | -0.203 | 0.09468 | -0.0751 | -2.1441
-9.5 | -0.2193 | 0.08689 | -0.0852 | -2.5239
-9 | -0.2006 | 0.07975 | -0.0836 | -2.5154
-8.5 | -0.188 | 0.07441 | -0.0851 | -2.5265
-8 | -0.1962 | 0.06633 | -0.0921 | -2.9579
-7.5 | -0.2347 | 0.05718 | -0.1053 | -4.1046
-7 | -0.2098 | 0.04881 | -0.1059 | -4.2983
-6.5 | -0.1948 | 0.04229 | -0.1086 | -4.6063
-6 | -0.1645 | 0.03073 | -0.1084 | -5.3531
-5.5 | -0.1167 | 0.02707 | -0.1074 | -4.311
-5 | -0.0654 | 0.02345 | -0.1071 | -2.7889
-4.5 | -0.0134 | 0.01987 | -0.1064 | -0.67438
-4 | 0.0418 | 0.01825 | -0.1061 | 2.2904
-3.5 | 0.0976 | 0.01708 | -0.1055 | 5.7143
-3 | 0.1511 | 0.01588 | -0.105 | 9.5151
-2.5 | 0.2071 | 0.01501 | -0.1047 | 13.7975
-2 | 0.2568 | 0.01312 | -0.1047 | 19.5732
-1.5 | 0.3126 | 0.01303 | -0.1038 | 23.9908
-1 | 0.3673 | 0.01308 | -0.1032 | 28.081
-0.5 | 0.4197 | 0.01289 | -0.1015 | 32.5601
0 | 0.4744 | 0.0129 | -0.1009 | 36.7752
0.5 | 0.5287 | 0.01273 | -0.1 | 41.5318
1 | 0.5901 | 0.01265 | -0.1003 | 46.6482
1.5 | 0.6638 | 0.01273 | -0.1041 | 52.1445
2 | 0.7196 | 0.01313 | -0.1043 | 54.8058
2.5 | 0.7775 | 0.01332 | -0.1045 | 58.3709
3 | 0.8323 | 0.01379 | -0.1044 | 60.3553
3.5 | 0.8906 | 0.01399 | -0.1046 | 63.6598
4 | 0.9446 | 0.01443 | -0.1042 | 65.4608
4.5 | 1.0064 | 0.01432 | -0.1045 | 70.2793
5 | 1.0597 | 0.0146 | -0.1038 | 72.5822
5.5 | 1.1198 | 0.01395 | -0.1031 | 80.2724
6 | 1.1719 | 0.01338 | -0.1011 | 87.5859
6.5 | 1.2206 | 0.01339 | -0.0989 | 91.1576
7 | 1.262 | 0.01375 | -0.0957 | 91.7818
7.5 | 1.2868 | 0.01464 | -0.0899 | 87.8962
8 | 1.259 | 0.01743 | -0.0775 | 72.2318
8.5 | 1.222 | 0.02242 | -0.0676 | 54.5049
9 | 1.1937 | 0.02811 | -0.0607 | 42.4653
9.5 | 1.1828 | 0.0332 | -0.0558 | 35.6265
10 | 1.1846 | 0.03768 | -0.0523 | 31.4384
10.5 | 1.1943 | 0.0418 | -0.0496 | 28.5718
11 | 1.203 | 0.04618 | -0.0469 | 26.0502
11.5 | 1.2213 | 0.04987 | -0.0447 | 24.4897
12 | 1.2436 | 0.05335 | -0.042 | 23.3102
12.5 | 1.271 | 0.05672 | -0.0399 | 22.4083
13 | 1.2958 | 0.06059 | -0.0382 | 21.3864
13.5 | 1.3137 | 0.06601 | -0.0363 | 19.9015
14 | 1.3153 | 0.07294 | -0.0355 | 18.0326
14.5 | 1.3091 | 0.0807 | -0.0357 | 16.2218
15 | 1.2994 | 0.08916 | -0.0371 | 14.5738
15.5 | 1.2784 | 0.09999 | -0.0397 | 12.7853
16 | 1.246 | 0.11323 | -0.0449 | 11.0042
16.5 | 1.2107 | 0.12806 | -0.0527 | 9.4542
17 | 1.175 | 0.14479 | -0.0632 | 8.1152
17.5 | 1.0346 | 0.21039 | -0.1018 | 4.9175
18 | 1.058 | 0.21506 | -0.1018 | 4.9196
18.5 | 1.0505 | 0.23123 | -0.1136 | 4.5431
19 | 1.0591 | 0.24051 | -0.1203 | 4.4036

## 23. Re 250k Mach 0.50 (1)
BIGFOIL.COM POLAR EXPORT
NACA64-613 a=0.6
NACA64-613 a=0.6 |  |  |  | Cl Max: | 1.383 | at alpha= | 7.5 | deg
JavaFoil+Calcfoil stall+Eppler ext transition |  |  |  | L/D Max: | 76.222 | at alpha= | 5 | deg
Re: | 250000 |  |  | Cd Min: | 0.01049 | at alpha= | -0.5 | deg
Mach: | 0.5 |  |  | Cl=0 at alpha= | -4.1204 | deg
|  |  |  | @ Cl=0.1, Cd= | 0.034955
|  |  |  | @ Cl=0.4, Cd= | 0.011645
|  |  |  | @ Cl=0.6, Cd= | 0.011294
alpha (deg) | Cl | Cd | Cm | Cl/Cd
-20 | -0.884 | 0.2622 | -0.045 | -3.372
-19.5 | -0.854 | 0.25887 | -0.044 | -3.3
-19 | -0.827 | 0.25221 | -0.044 | -3.278
-18.5 | -0.799 | 0.24813 | -0.044 | -3.222
-18 | -0.772 | 0.24021 | -0.044 | -3.214
-17.5 | -0.745 | 0.23551 | -0.044 | -3.162
-17 | -0.717 | 0.23127 | -0.045 | -3.101
-16.5 | -0.688 | 0.2109 | -0.043 | -3.263
-16 | -0.66 | 0.20763 | -0.043 | -3.18
-15.5 | -0.633 | 0.20098 | -0.043 | -3.148
-15 | -0.605 | 0.18803 | -0.043 | -3.218
-14.5 | -0.578 | 0.18365 | -0.043 | -3.145
-14 | -0.55 | 0.1795 | -0.044 | -3.063
-13.5 | -0.521 | 0.17571 | -0.041 | -2.966
-13 | -0.493 | 0.17025 | -0.041 | -2.897
-12.5 | -0.465 | 0.15931 | -0.041 | -2.922
-12 | -0.438 | 0.15543 | -0.041 | -2.817
-11.5 | -0.41 | 0.1624 | -0.041 | -2.525
-11 | -0.382 | 0.1532 | -0.041 | -2.495
-10.5 | -0.354 | 0.1497 | -0.042 | -2.368
-10 | -0.326 | 0.13353 | -0.038 | -2.442
-9.5 | -0.298 | 0.12971 | -0.039 | -2.3
-9 | -0.271 | 0.12682 | -0.039 | -2.134
-8.5 | -0.243 | 0.11897 | -0.039 | -2.041
-8 | -0.215 | 0.11112 | -0.039 | -1.935
-7.5 | -0.187 | 0.10619 | -0.035 | -1.761
-7 | -0.234 | 0.06882 | -0.037 | -3.401
-6.5 | -0.223 | 0.05658 | -0.04 | -3.944
-6 | -0.188 | 0.05057 | -0.04 | -3.708
-5.5 | -0.143 | 0.04595 | -0.04 | -3.106
-5 | -0.093 | 0.04282 | -0.041 | -2.176
-4.5 | -0.041 | 0.03999 | -0.042 | -1.015
-4 | 0.013 | 0.03771 | -0.043 | 0.357
-3.5 | 0.069 | 0.03575 | -0.046 | 1.917
-3 | 0.124 | 0.03434 | -0.048 | 3.621
-2.5 | 0.224 | 0.01168 | -0.098 | 19.173
-2 | 0.294 | 0.0116 | -0.099 | 25.321
-1.5 | 0.364 | 0.01163 | -0.1 | 31.258
-1 | 0.435 | 0.01166 | -0.1 | 37.27
-0.5 | 0.504 | 0.01049 | -0.101 | 48.036
0 | 0.559 | 0.01111 | -0.101 | 50.294
0.5 | 0.626 | 0.01141 | -0.102 | 54.843
1 | 0.692 | 0.01171 | -0.102 | 59.127
1.5 | 0.759 | 0.01206 | -0.103 | 62.932
2 | 0.825 | 0.01242 | -0.103 | 66.407
2.5 | 0.89 | 0.01288 | -0.104 | 69.143
3 | 0.956 | 0.01333 | -0.104 | 71.714
3.5 | 1.021 | 0.01381 | -0.105 | 73.89
4 | 1.076 | 0.01435 | -0.105 | 74.967
4.5 | 1.135 | 0.01498 | -0.105 | 75.799
5 | 1.192 | 0.01564 | -0.106 | 76.222
5.5 | 1.246 | 0.01639 | -0.106 | 76.017
6 | 1.293 | 0.02564 | -0.106 | 50.423
6.5 | 1.334 | 0.02738 | -0.107 | 48.729
7 | 1.366 | 0.02938 | -0.107 | 46.492
7.5 | 1.383 | 0.03158 | -0.107 | 43.784
8 | 1.162 | 0.05831 | -0.048 | 19.93
8.5 | 1.088 | 0.06662 | -0.041 | 16.336
9 | 0.71 | 0.0983 | -0.034 | 7.222
9.5 | 0.737 | 0.1145 | -0.04 | 6.434
10 | 0.764 | 0.13719 | -0.046 | 5.566
10.5 | 0.79 | 0.13229 | -0.046 | 5.969
11 | 0.816 | 0.13626 | -0.047 | 5.986
11.5 | 0.843 | 0.15652 | -0.052 | 5.386
12 | 0.869 | 0.16032 | -0.053 | 5.42
12.5 | 0.895 | 0.16441 | -0.053 | 5.441

## 24. Re 250k Mach 0.50 (2)
BIGFOIL.COM POLAR EXPORT
NACA64-613 a=0.6
NACA64-613 a=0.6 |  |  |  | Cl Max: | 1.296 | at alpha= | 7 | deg
XFOIL ncrit=9 |  |  |  | L/D Max: | 71.0883 | at alpha= | 6.5 | deg
Re: | 250000 |  |  | Cd Min: | 0.2515 | at alpha= | -20 | deg
Mach: | 0.5 |  |  | Cl=0 at alpha= | -4.3473 | deg
|  |  |  | @ Cl=0.1, Cd= | 0.02034
|  |  |  | @ Cl=0.4, Cd= | 0.014848
|  |  |  | @ Cl=0.6, Cd= | 0.015434
alpha (deg) | Cl | Cd | Cm | Cl/Cd
-20 | -0.5759 | 0.2515 | 0.0154 | -2.2899
-19.5 | -0.5522 | 0.24409 | 0.0089 | -2.2623
-18.5 | -0.5035 | 0.22771 | -0.0022 | -2.2111
-18 | -0.4776 | 0.21966 | -0.0071 | -2.1743
-17.5 | -0.4523 | 0.21199 | -0.0126 | -2.1336
-17 | -0.4267 | 0.20411 | -0.0185 | -2.0905
-16.5 | -0.4045 | 0.19731 | -0.0262 | -2.0501
-16 | -0.3773 | 0.18808 | -0.0318 | -2.0061
-15.5 | -0.3478 | 0.18 | -0.0374 | -1.9322
-15 | -0.3117 | 0.17154 | -0.0466 | -1.8171
-14.5 | -0.2891 | 0.16433 | -0.0531 | -1.7593
-13.5 | -0.2558 | 0.14981 | -0.0596 | -1.7075
-13 | -0.2349 | 0.14318 | -0.0617 | -1.6406
-12.5 | -0.2213 | 0.13687 | -0.0656 | -1.6169
-12 | -0.2224 | 0.13197 | -0.0723 | -1.6852
-11.5 | -0.1927 | 0.12246 | -0.0728 | -1.5736
-11 | -0.1717 | 0.1159 | -0.075 | -1.4814
-10.5 | -0.1579 | 0.10955 | -0.0786 | -1.4414
-10 | -0.1668 | 0.10422 | -0.0872 | -1.6005
-9.5 | -0.133 | 0.09607 | -0.0852 | -1.3844
-9 | -0.118 | 0.08992 | -0.0883 | -1.3123
-8.5 | -0.13 | 0.08378 | -0.0976 | -1.5517
-8 | -0.1035 | 0.07663 | -0.0961 | -1.3506
-7.5 | -0.0931 | 0.07095 | -0.0986 | -1.3122
-7 | -0.1372 | 0.0628 | -0.1151 | -2.1847
-6.5 | -0.1004 | 0.05659 | -0.1098 | -1.7742
-6 | -0.1046 | 0.04918 | -0.1186 | -2.1269
-5.5 | -0.0937 | 0.03824 | -0.1224 | -2.4503
-5 | -0.0652 | 0.03035 | -0.1229 | -2.1483
-4.5 | -0.0175 | 0.02581 | -0.1222 | -0.67803
-4 | 0.0398 | 0.02253 | -0.1211 | 1.7665
-3.5 | 0.1 | 0.02034 | -0.12 | 4.9164
-3 | 0.164 | 0.0188 | -0.1188 | 8.7234
-2.5 | 0.2222 | 0.01755 | -0.1176 | 12.661
-2 | 0.2864 | 0.01651 | -0.1169 | 17.3471
-1.5 | 0.34 | 0.01496 | -0.1165 | 22.7273
-1 | 0.4045 | 0.01484 | -0.1153 | 27.2574
-0.5 | 0.46 | 0.01517 | -0.1135 | 30.323
0 | 0.5231 | 0.01492 | -0.112 | 35.0603
0.5 | 0.5773 | 0.01543 | -0.1106 | 37.4141
1 | 0.6383 | 0.01544 | -0.1095 | 41.3407
1.5 | 0.7021 | 0.01571 | -0.1092 | 44.6913
2 | 0.7705 | 0.01641 | -0.111 | 46.9531
2.5 | 0.8343 | 0.01686 | -0.1109 | 49.484
3 | 0.8819 | 0.01806 | -0.1088 | 48.8317
3.5 | 0.9544 | 0.01809 | -0.1092 | 52.7584
4 | 0.9986 | 0.01925 | -0.1062 | 51.8753
4.5 | 1.0449 | 0.02026 | -0.1031 | 51.5745
5 | 1.1363 | 0.01932 | -0.1046 | 58.8147
5.5 | 1.1832 | 0.01943 | -0.1002 | 60.8955
6 | 1.2513 | 0.01777 | -0.0965 | 70.4164
6.5 | 1.2803 | 0.01801 | -0.0888 | 71.0883
7 | 1.296 | 0.01946 | -0.0809 | 66.5982
7.5 | 1.2818 | 0.02297 | -0.0717 | 55.8032
8 | 1.2345 | 0.02953 | -0.0627 | 41.8049
8.5 | 1.1932 | 0.03707 | -0.0567 | 32.1878
9 | 1.173 | 0.0441 | -0.0528 | 26.5986
9.5 | 1.1682 | 0.05049 | -0.05 | 23.1373
10 | 1.1742 | 0.05624 | -0.0476 | 20.8784
10.5 | 1.1885 | 0.06135 | -0.0448 | 19.3725
11 | 1.2055 | 0.0664 | -0.0419 | 18.1551
11.5 | 1.224 | 0.07211 | -0.0395 | 16.9741
12 | 1.2258 | 0.0801 | -0.0389 | 15.3034

## 25. Re 500k Mach 0.00 (1)
BIGFOIL.COM POLAR EXPORT
NACA64-613 a=0.6
NACA64-613 a=0.6 |  |  |  | Cl Max: | 1.463 | at alpha= | 11 | deg
JavaFoil+Calcfoil stall+Eppler ext transition |  |  |  | L/D Max: | 118.905 | at alpha= | 6 | deg
Re: | 500000 |  |  | Cd Min: | 0.00745 | at alpha= | -1 | deg
Mach: | 0 |  |  | Cl=0 at alpha= | -4.125 | deg
|  |  |  | @ Cl=0.1, Cd= | 0.0092493
|  |  |  | @ Cl=0.4, Cd= | 0.0075208
|  |  |  | @ Cl=0.6, Cd= | 0.0081333
alpha (deg) | Cl | Cd | Cm | Cl/Cd
-18.5 | -0.472 | 0.2022 | -0.028 | -2.334
-18 | -0.486 | 0.19033 | -0.029 | -2.552
-17.5 | -0.499 | 0.17849 | -0.029 | -2.796
-17 | -0.512 | 0.17038 | -0.03 | -3.003
-16.5 | -0.523 | 0.15663 | -0.03 | -3.34
-16 | -0.534 | 0.14683 | -0.031 | -3.635
-15.5 | -0.543 | 0.13753 | -0.031 | -3.946
-15 | -0.55 | 0.1303 | -0.032 | -4.221
-14.5 | -0.555 | 0.12167 | -0.032 | -4.563
-14 | -0.558 | 0.11591 | -0.033 | -4.817
-13.5 | -0.559 | 0.1059 | -0.033 | -5.274
-13 | -0.556 | 0.099 | -0.033 | -5.617
-12.5 | -0.55 | 0.09395 | -0.034 | -5.859
-12 | -0.541 | 0.08898 | -0.034 | -6.085
-11.5 | -0.529 | 0.08202 | -0.035 | -6.449
-11 | -0.513 | 0.07672 | -0.035 | -6.684
-10.5 | -0.493 | 0.07227 | -0.035 | -6.822
-10 | -0.47 | 0.06803 | -0.035 | -6.905
-9.5 | -0.443 | 0.06379 | -0.036 | -6.943
-9 | -0.413 | 0.0594 | -0.036 | -6.946
-8.5 | -0.379 | 0.05583 | -0.035 | -6.789
-8 | -0.343 | 0.05245 | -0.036 | -6.537
-7.5 | -0.304 | 0.04929 | -0.036 | -6.172
-7 | -0.263 | 0.04641 | -0.036 | -5.666
-6.5 | -0.22 | 0.04395 | -0.037 | -5.001
-6 | -0.175 | 0.0413 | -0.039 | -4.247
-5.5 | -0.13 | 0.03903 | -0.04 | -3.325
-5 | -0.083 | 0.03642 | -0.044 | -2.293
-4.5 | -0.045 | 0.00966 | -0.085 | -4.618
-4 | 0.015 | 0.00952 | -0.086 | 1.544
-3.5 | 0.074 | 0.00931 | -0.086 | 7.993
-3 | 0.134 | 0.00917 | -0.087 | 14.651
-2.5 | 0.195 | 0.00905 | -0.087 | 21.512
-2 | 0.255 | 0.00897 | -0.088 | 28.415
-1.5 | 0.315 | 0.00895 | -0.089 | 35.224
-1 | 0.376 | 0.00745 | -0.089 | 50.507
-0.5 | 0.437 | 0.00763 | -0.09 | 57.197
0 | 0.497 | 0.00779 | -0.09 | 63.758
0.5 | 0.557 | 0.00799 | -0.091 | 69.73
1 | 0.617 | 0.00819 | -0.091 | 75.345
1.5 | 0.674 | 0.00769 | -0.092 | 87.752
2 | 0.732 | 0.00844 | -0.092 | 86.736
2.5 | 0.79 | 0.00863 | -0.092 | 91.584
3 | 0.848 | 0.00883 | -0.093 | 96.045
3.5 | 0.906 | 0.00906 | -0.093 | 99.951
4 | 0.957 | 0.00927 | -0.093 | 103.295
4.5 | 1.012 | 0.00956 | -0.094 | 105.854
5 | 1.066 | 0.00911 | -0.094 | 116.976
5.5 | 1.118 | 0.00946 | -0.094 | 118.211
6 | 1.168 | 0.00982 | -0.095 | 118.905
6.5 | 1.204 | 0.01774 | -0.094 | 67.872
7 | 1.25 | 0.01881 | -0.094 | 66.458
7.5 | 1.294 | 0.01979 | -0.095 | 65.381
8 | 1.334 | 0.02088 | -0.095 | 63.897
8.5 | 1.369 | 0.02195 | -0.096 | 62.387
9 | 1.4 | 0.0232 | -0.096 | 60.348
9.5 | 1.426 | 0.02458 | -0.096 | 58.027
10 | 1.448 | 0.02591 | -0.096 | 55.87
10.5 | 1.459 | 0.02737 | -0.097 | 53.305
11 | 1.463 | 0.029 | -0.097 | 50.445
11.5 | 1.461 | 0.03064 | -0.097 | 47.675
12 | 1.451 | 0.03249 | -0.097 | 44.667
12.5 | 1.434 | 0.03482 | -0.098 | 41.194
13 | 1.214 | 0.09008 | -0.059 | 13.472
13.5 | 1.183 | 0.09966 | -0.048 | 11.872
14 | 1.159 | 0.10412 | -0.049 | 11.127
14.5 | 1.13 | 0.11254 | -0.048 | 10.04
15 | 1.099 | 0.11898 | -0.048 | 9.234
15.5 | 1.063 | 0.12935 | -0.046 | 8.221
16 | 1.027 | 0.13657 | -0.044 | 7.52

## 26. Re 500k Mach 0.00 (2)
BIGFOIL.COM POLAR EXPORT
NACA64-613 a=0.6
NACA64-613 a=0.6 |  |  |  | Cl Max: | 1.4039 | at alpha= | 17 | deg
XFOIL ncrit=9 |  |  |  | L/D Max: | 126.199 | at alpha= | 6 | deg
Re: | 500000 |  |  | Cd Min: | 0.15187 | at alpha= | 20 | deg
Mach: | 0 |  |  | Cl=0 at alpha= | -4.2888 | deg
|  |  |  | @ Cl=0.1, Cd= | 0.01138
|  |  |  | @ Cl=0.4, Cd= | 0.0084224
|  |  |  | @ Cl=0.6, Cd= | 0.0080825
alpha (deg) | Cl | Cd | Cm | Cl/Cd
-7 | -0.2843 | 0.02356 | -0.0966 | -12.0671
-6.5 | -0.2357 | 0.02083 | -0.0964 | -11.3154
-6 | -0.1838 | 0.01867 | -0.0962 | -9.8447
-5.5 | -0.1324 | 0.01579 | -0.0962 | -8.3851
-5 | -0.0784 | 0.01449 | -0.0962 | -5.4106
-4.5 | -0.0234 | 0.0135 | -0.0963 | -1.7333
-4 | 0.032 | 0.01269 | -0.0964 | 2.5217
-3.5 | 0.0857 | 0.01151 | -0.0963 | 7.4457
-3 | 0.142 | 0.011 | -0.0967 | 12.9091
-2.5 | 0.1983 | 0.01042 | -0.097 | 19.0307
-2 | 0.2531 | 0.0093 | -0.0976 | 27.2151
-1.5 | 0.3073 | 0.00846 | -0.098 | 36.3239
-1 | 0.3643 | 0.00846 | -0.0983 | 43.0615
-0.5 | 0.4212 | 0.0084 | -0.0985 | 50.1429
0 | 0.4768 | 0.0083 | -0.0985 | 57.4458
0.5 | 0.5336 | 0.00821 | -0.0989 | 64.9939
1 | 0.5899 | 0.00814 | -0.0991 | 72.4693
1.5 | 0.6408 | 0.00785 | -0.098 | 81.6306
2 | 0.7085 | 0.00771 | -0.1003 | 91.8936
2.5 | 0.7645 | 0.00783 | -0.1007 | 97.6373
3 | 0.8209 | 0.008 | -0.101 | 102.6125
3.5 | 0.8767 | 0.00814 | -0.1014 | 107.7027
4 | 0.9321 | 0.00828 | -0.1015 | 112.5725
4.5 | 0.9872 | 0.00842 | -0.1017 | 117.2447
5 | 1.0402 | 0.00849 | -0.1013 | 122.5206
5.5 | 1.0915 | 0.00871 | -0.1007 | 125.3157
6 | 1.1421 | 0.00905 | -0.1001 | 126.1989
6.5 | 1.1904 | 0.0095 | -0.0991 | 125.3053
7 | 1.2309 | 0.0103 | -0.0969 | 119.5049
8 | 1.2192 | 0.01558 | -0.0791 | 78.2542
8.5 | 1.2123 | 0.01885 | -0.0721 | 64.313
9 | 1.2142 | 0.02209 | -0.0668 | 54.966
9.5 | 1.2273 | 0.02487 | -0.0631 | 49.3486
10 | 1.2419 | 0.0277 | -0.0598 | 44.8339
10.5 | 1.2598 | 0.03042 | -0.0572 | 41.4135
11 | 1.2687 | 0.034 | -0.0542 | 37.3147
11.5 | 1.2868 | 0.03697 | -0.0521 | 34.8066
12 | 1.3013 | 0.04041 | -0.0501 | 32.2024
12.5 | 1.3067 | 0.04489 | -0.0478 | 29.1089
13 | 1.3254 | 0.04826 | -0.0466 | 27.4637
13.5 | 1.3415 | 0.05202 | -0.0455 | 25.7882
14 | 1.3505 | 0.05659 | -0.0441 | 23.8646
14.5 | 1.3656 | 0.06076 | -0.0433 | 22.4753
15 | 1.3796 | 0.06523 | -0.0431 | 21.1498
15.5 | 1.3907 | 0.07016 | -0.0432 | 19.8218
16 | 1.3963 | 0.07582 | -0.0428 | 18.416
16.5 | 1.4016 | 0.08196 | -0.0436 | 17.101
17 | 1.4039 | 0.0887 | -0.0448 | 15.8275
17.5 | 1.4032 | 0.09609 | -0.0467 | 14.603
18 | 1.4006 | 0.10396 | -0.0492 | 13.4725
18.5 | 1.3938 | 0.11262 | -0.0522 | 12.3761
19 | 1.3704 | 0.12467 | -0.0571 | 10.9922
19.5 | 1.3493 | 0.13722 | -0.0637 | 9.8331
20 | 1.322 | 0.15187 | -0.0725 | 8.7048

## 27. Re 500k Mach 0.10 (1)
BIGFOIL.COM POLAR EXPORT
NACA64-613 a=0.6
NACA64-613 a=0.6 |  |  |  | Cl Max: | 1.459 | at alpha= | 11 | deg
JavaFoil+Calcfoil stall+Eppler ext transition |  |  |  | L/D Max: | 118.463 | at alpha= | 6 | deg
Re: | 500000 |  |  | Cd Min: | 0.00752 | at alpha= | -1 | deg
Mach: | 0.1 |  |  | Cl=0 at alpha= | -4.125 | deg
|  |  |  | @ Cl=0.1, Cd= | 0.0092683
|  |  |  | @ Cl=0.4, Cd= | 0.0075633
|  |  |  | @ Cl=0.6, Cd= | 0.0081733
alpha (deg) | Cl | Cd | Cm | Cl/Cd
-18 | -0.442 | 0.19394 | -0.028 | -2.278
-17.5 | -0.458 | 0.1826 | -0.029 | -2.506
-17 | -0.473 | 0.17575 | -0.029 | -2.691
-16.5 | -0.488 | 0.16326 | -0.03 | -2.986
-16 | -0.501 | 0.15153 | -0.03 | -3.306
-15.5 | -0.513 | 0.14095 | -0.031 | -3.641
-15 | -0.524 | 0.13385 | -0.032 | -3.912
-14.5 | -0.532 | 0.12685 | -0.032 | -4.194
-14 | -0.538 | 0.11571 | -0.033 | -4.65
-13.5 | -0.541 | 0.10881 | -0.033 | -4.975
-13 | -0.542 | 0.10141 | -0.033 | -5.341
-12.5 | -0.539 | 0.09412 | -0.034 | -5.723
-12 | -0.532 | 0.09075 | -0.034 | -5.863
-11.5 | -0.522 | 0.08364 | -0.035 | -6.238
-11 | -0.507 | 0.07725 | -0.035 | -6.568
-10.5 | -0.489 | 0.07289 | -0.035 | -6.712
-10 | -0.467 | 0.06808 | -0.035 | -6.863
-9.5 | -0.441 | 0.06374 | -0.036 | -6.926
-9 | -0.412 | 0.05991 | -0.036 | -6.878
-8.5 | -0.379 | 0.05599 | -0.036 | -6.774
-8 | -0.343 | 0.05274 | -0.036 | -6.511
-7.5 | -0.305 | 0.04968 | -0.036 | -6.136
-7 | -0.264 | 0.04666 | -0.037 | -5.655
-6.5 | -0.221 | 0.04384 | -0.039 | -5.034
-6 | -0.176 | 0.04141 | -0.039 | -4.252
-5.5 | -0.13 | 0.03912 | -0.04 | -3.33
-5 | -0.084 | 0.03663 | -0.044 | -2.288
-4.5 | -0.045 | 0.0097 | -0.086 | -4.618
-4 | 0.015 | 0.00953 | -0.086 | 1.55
-3.5 | 0.075 | 0.00931 | -0.087 | 8.029
-3 | 0.135 | 0.00921 | -0.087 | 14.657
-2.5 | 0.196 | 0.00909 | -0.088 | 21.513
-2 | 0.256 | 0.00899 | -0.088 | 28.509
-1.5 | 0.317 | 0.009 | -0.089 | 35.217
-1 | 0.378 | 0.00752 | -0.09 | 50.281
-0.5 | 0.439 | 0.00764 | -0.09 | 57.441
0 | 0.499 | 0.0078 | -0.091 | 64.026
0.5 | 0.56 | 0.008 | -0.091 | 69.936
1 | 0.62 | 0.00826 | -0.092 | 75.106
1.5 | 0.677 | 0.00771 | -0.092 | 87.846
2 | 0.736 | 0.00847 | -0.092 | 86.858
2.5 | 0.794 | 0.00866 | -0.093 | 91.645
3 | 0.852 | 0.00887 | -0.093 | 96.066
3.5 | 0.91 | 0.0091 | -0.093 | 99.935
4 | 0.962 | 0.00934 | -0.094 | 102.954
4.5 | 1.016 | 0.00961 | -0.094 | 105.719
5 | 1.07 | 0.00917 | -0.094 | 116.68
5.5 | 1.123 | 0.00952 | -0.095 | 117.978
6 | 1.173 | 0.0099 | -0.095 | 118.463
6.5 | 1.209 | 0.01792 | -0.095 | 67.475
7 | 1.255 | 0.01899 | -0.095 | 66.069
7.5 | 1.298 | 0.02 | -0.095 | 64.91
8 | 1.338 | 0.02109 | -0.096 | 63.457
8.5 | 1.373 | 0.0222 | -0.096 | 61.836
9 | 1.403 | 0.02347 | -0.096 | 59.786
9.5 | 1.428 | 0.02489 | -0.097 | 57.396
10 | 1.448 | 0.02633 | -0.097 | 54.998
10.5 | 1.457 | 0.02772 | -0.097 | 52.565
11 | 1.459 | 0.02939 | -0.097 | 49.633
11.5 | 1.453 | 0.03129 | -0.098 | 46.432
12 | 1.44 | 0.03326 | -0.098 | 43.29
12.5 | 1.417 | 0.03556 | -0.098 | 39.855
13 | 1.19 | 0.09359 | -0.052 | 12.712
13.5 | 1.163 | 0.10065 | -0.049 | 11.557
14 | 1.134 | 0.10589 | -0.049 | 10.711
14.5 | 1.099 | 0.11281 | -0.045 | 9.743
15 | 1.063 | 0.12254 | -0.046 | 8.675
15.5 | 1.024 | 0.13178 | -0.045 | 7.769
16 | 0.983 | 0.14044 | -0.045 | 7.001

## 28. Re 500k Mach 0.10 (2)
BIGFOIL.COM POLAR EXPORT
NACA64-613 a=0.6
NACA64-613 a=0.6 |  |  |  | Cl Max: | 1.3933 | at alpha= | 16.5 | deg
XFOIL ncrit=9 |  |  |  | L/D Max: | 125.954 | at alpha= | 6 | deg
Re: | 500000 |  |  | Cd Min: | 0.22864 | at alpha= | -20 | deg
Mach: | 0.1 |  |  | Cl=0 at alpha= | -4.2887 | deg
|  |  |  | @ Cl=0.1, Cd= | 0.011441
|  |  |  | @ Cl=0.4, Cd= | 0.0084608
|  |  |  | @ Cl=0.6, Cd= | 0.0081357
alpha (deg) | Cl | Cd | Cm | Cl/Cd
-20 | -0.5403 | 0.22864 | 0.0127 | -2.3631
-19.5 | -0.5216 | 0.2226 | 0.0086 | -2.3432
-19 | -0.5032 | 0.21617 | 0.0043 | -2.3278
-18.5 | -0.4868 | 0.20896 | -0.0009 | -2.3296
-18 | -0.4712 | 0.20144 | -0.0054 | -2.3392
-17.5 | -0.451 | 0.19514 | -0.0086 | -2.3112
-17 | -0.4322 | 0.18891 | -0.0125 | -2.2879
-16.5 | -0.4141 | 0.18242 | -0.0165 | -2.27
-16 | -0.3988 | 0.17476 | -0.0216 | -2.282
-15.5 | -0.3869 | 0.16676 | -0.029 | -2.3201
-15 | -0.3545 | 0.15805 | -0.0345 | -2.243
-14.5 | -0.3384 | 0.15236 | -0.0367 | -2.2211
-14 | -0.3244 | 0.14614 | -0.0394 | -2.2198
-13.5 | -0.3211 | 0.13823 | -0.0447 | -2.3229
-13 | -0.3157 | 0.12989 | -0.0494 | -2.4305
-12.5 | -0.2966 | 0.12305 | -0.0505 | -2.4104
-12 | -0.2801 | 0.11721 | -0.053 | -2.3897
-11 | -0.2733 | 0.1009 | -0.0635 | -2.7086
-10.5 | -0.2736 | 0.09155 | -0.0671 | -2.9885
-10 | -0.2544 | 0.08721 | -0.0682 | -2.9171
-9.5 | -0.2466 | 0.08092 | -0.0712 | -3.0475
-9 | -0.2621 | 0.06889 | -0.0809 | -3.8046
-7.5 | -0.3229 | 0.02958 | -0.0976 | -10.9162
-7 | -0.2841 | 0.0244 | -0.0975 | -11.6434
-6.5 | -0.2364 | 0.02137 | -0.0971 | -11.0622
-6 | -0.1848 | 0.01887 | -0.0969 | -9.7933
-5.5 | -0.1332 | 0.01601 | -0.0969 | -8.3198
-5 | -0.0789 | 0.01465 | -0.0968 | -5.3857
-4.5 | -0.0235 | 0.0136 | -0.0969 | -1.7279
-4 | 0.0321 | 0.01275 | -0.097 | 2.5176
-3.5 | 0.0862 | 0.01157 | -0.0969 | 7.4503
-3 | 0.1428 | 0.01104 | -0.0973 | 12.9348
-2.5 | 0.1995 | 0.01047 | -0.0975 | 19.0544
-2 | 0.255 | 0.00944 | -0.0982 | 27.0127
-1.5 | 0.3092 | 0.00849 | -0.0985 | 36.4193
-1 | 0.3665 | 0.00849 | -0.0988 | 43.1684
-0.5 | 0.4238 | 0.00844 | -0.0991 | 50.2133
0 | 0.4796 | 0.00833 | -0.0991 | 57.575
0.5 | 0.5368 | 0.00825 | -0.0994 | 65.0667
1 | 0.5934 | 0.00817 | -0.0996 | 72.6316
1.5 | 0.6454 | 0.0079 | -0.0987 | 81.6962
2 | 0.7125 | 0.00773 | -0.1008 | 92.1734
2.5 | 0.769 | 0.00786 | -0.1012 | 97.8372
3 | 0.8256 | 0.00804 | -0.1016 | 102.6866
3.5 | 0.8819 | 0.00818 | -0.1019 | 107.8117
4 | 0.9376 | 0.00832 | -0.102 | 112.6923
4.5 | 0.993 | 0.00847 | -0.1021 | 117.2373
5 | 1.0464 | 0.00855 | -0.1017 | 122.386
5.5 | 1.0978 | 0.00877 | -0.101 | 125.1767
6 | 1.1487 | 0.00912 | -0.1004 | 125.9539
7 | 1.2357 | 0.01047 | -0.0967 | 118.0229
7.5 | 1.2345 | 0.01301 | -0.0882 | 94.8885
8 | 1.2177 | 0.01598 | -0.0781 | 76.2015
8.5 | 1.2106 | 0.01939 | -0.0711 | 62.4342
9 | 1.2125 | 0.02271 | -0.066 | 53.3906
9.5 | 1.2265 | 0.02549 | -0.0624 | 48.1169
10 | 1.2411 | 0.0284 | -0.0592 | 43.7007
10.5 | 1.258 | 0.03126 | -0.0565 | 40.2431
11 | 1.267 | 0.0349 | -0.0535 | 36.3037
11.5 | 1.2845 | 0.03804 | -0.0514 | 33.7671
12 | 1.2979 | 0.04166 | -0.0494 | 31.1546
12.5 | 1.3051 | 0.04607 | -0.0472 | 28.3286
13 | 1.3232 | 0.04961 | -0.046 | 26.672
13.5 | 1.3389 | 0.05352 | -0.0449 | 25.0168
14 | 1.3469 | 0.05827 | -0.0433 | 23.1148
14.5 | 1.3632 | 0.06248 | -0.0428 | 21.8182
15 | 1.3762 | 0.06718 | -0.0426 | 20.4853
15.5 | 1.386 | 0.0724 | -0.0429 | 19.1436
16 | 1.3901 | 0.07847 | -0.0427 | 17.7151
16.5 | 1.3933 | 0.0851 | -0.0436 | 16.3725
17 | 1.3928 | 0.09245 | -0.0452 | 15.0654
17.5 | 1.3894 | 0.10047 | -0.0475 | 13.829
18 | 1.3839 | 0.10906 | -0.0505 | 12.6893
18.5 | 1.3707 | 0.11912 | -0.0544 | 11.5069
19 | 1.3427 | 0.13262 | -0.0608 | 10.1244
19.5 | 1.317 | 0.14676 | -0.069 | 8.9738
20 | 1.2851 | 0.16332 | -0.0796 | 7.8686

## 29. Re 500k Mach 0.25 (1)
BIGFOIL.COM POLAR EXPORT
NACA64-613 a=0.6
NACA64-613 a=0.6 |  |  |  | Cl Max: | 1.442 | at alpha= | 10 | deg
JavaFoil+Calcfoil stall+Eppler ext transition |  |  |  | L/D Max: | 116.029 | at alpha= | 6 | deg
Re: | 500000 |  |  | Cd Min: | 0.00764 | at alpha= | -1 | deg
Mach: | 0.25 |  |  | Cl=0 at alpha= | -4.123 | deg
|  |  |  | @ Cl=0.1, Cd= | 0.0093969
|  |  |  | @ Cl=0.4, Cd= | 0.0076719
|  |  |  | @ Cl=0.6, Cd= | 0.008257
alpha (deg) | Cl | Cd | Cm | Cl/Cd
-16 | -0.17 | 0.19273 | -0.031 | -0.882
-15.5 | -0.229 | 0.17314 | -0.03 | -1.32
-15 | -0.276 | 0.17278 | -0.03 | -1.598
-14.5 | -0.318 | 0.15885 | -0.03 | -2
-14 | -0.354 | 0.14275 | -0.03 | -2.482
-13.5 | -0.386 | 0.13679 | -0.03 | -2.822
-13 | -0.413 | 0.11754 | -0.032 | -3.512
-12.5 | -0.434 | 0.10887 | -0.033 | -3.986
-12 | -0.449 | 0.10135 | -0.034 | -4.431
-11.5 | -0.458 | 0.09066 | -0.035 | -5.05
-11 | -0.46 | 0.08369 | -0.035 | -5.497
-10.5 | -0.456 | 0.07695 | -0.035 | -5.921
-10 | -0.445 | 0.07206 | -0.036 | -6.173
-9.5 | -0.428 | 0.06625 | -0.036 | -6.458
-9 | -0.405 | 0.06224 | -0.037 | -6.51
-8.5 | -0.377 | 0.05795 | -0.036 | -6.508
-8 | -0.345 | 0.05423 | -0.037 | -6.355
-7.5 | -0.308 | 0.05057 | -0.036 | -6.089
-7 | -0.268 | 0.04756 | -0.037 | -5.629
-6.5 | -0.225 | 0.04452 | -0.038 | -5.043
-6 | -0.18 | 0.04218 | -0.039 | -4.257
-5.5 | -0.133 | 0.03972 | -0.041 | -3.354
-5 | -0.086 | 0.03727 | -0.043 | -2.299
-4.5 | -0.046 | 0.00972 | -0.088 | -4.727
-4 | 0.015 | 0.00957 | -0.089 | 1.584
-3.5 | 0.077 | 0.00946 | -0.089 | 8.107
-3 | 0.139 | 0.00929 | -0.09 | 14.933
-2.5 | 0.201 | 0.0092 | -0.09 | 21.84
-2 | 0.263 | 0.00908 | -0.091 | 28.977
-1.5 | 0.326 | 0.00909 | -0.091 | 35.83
-1 | 0.389 | 0.00764 | -0.092 | 50.859
-0.5 | 0.451 | 0.00782 | -0.093 | 57.681
0 | 0.513 | 0.00799 | -0.093 | 64.218
0.5 | 0.575 | 0.00824 | -0.094 | 69.788
1 | 0.634 | 0.00828 | -0.094 | 76.534
1.5 | 0.694 | 0.00844 | -0.094 | 82.181
2 | 0.754 | 0.00865 | -0.095 | 87.114
2.5 | 0.814 | 0.00887 | -0.095 | 91.762
3 | 0.873 | 0.0091 | -0.095 | 95.971
3.5 | 0.932 | 0.00936 | -0.096 | 99.633
4 | 0.985 | 0.00961 | -0.096 | 102.493
4.5 | 1.041 | 0.00991 | -0.097 | 105.054
5 | 1.096 | 0.01026 | -0.097 | 106.843
5.5 | 1.149 | 0.00992 | -0.097 | 115.838
6 | 1.2 | 0.01034 | -0.098 | 116.029
6.5 | 1.236 | 0.01898 | -0.097 | 65.092
7 | 1.281 | 0.02001 | -0.097 | 64.01
7.5 | 1.323 | 0.02114 | -0.098 | 62.595
8 | 1.361 | 0.02236 | -0.098 | 60.844
8.5 | 1.391 | 0.02366 | -0.098 | 58.812
9 | 1.415 | 0.02507 | -0.099 | 56.455
9.5 | 1.433 | 0.02672 | -0.099 | 53.609
10 | 1.442 | 0.02848 | -0.099 | 50.628
10.5 | 1.435 | 0.0301 | -0.099 | 47.669
11 | 1.411 | 0.03215 | -0.099 | 43.893
11.5 | 1.382 | 0.03475 | -0.099 | 39.765
12 | 1.143 | 0.08763 | -0.049 | 13.048
12.5 | 1.099 | 0.09335 | -0.046 | 11.775
13 | 1.046 | 0.10081 | -0.045 | 10.374
13.5 | 0.984 | 0.11058 | -0.044 | 8.898
14 | 0.914 | 0.12396 | -0.041 | 7.374
14.5 | 0.837 | 0.1301 | -0.04 | 6.437
15 | 0.755 | 0.14945 | -0.036 | 5.052

## 30. Re 500k Mach 0.25 (2)
BIGFOIL.COM POLAR EXPORT
NACA64-613 a=0.6
NACA64-613 a=0.6 |  |  |  | Cl Max: | 1.3509 | at alpha= | 15 | deg
XFOIL ncrit=9 |  |  |  | L/D Max: | 124.38 | at alpha= | 6 | deg
Re: | 500000 |  |  | Cd Min: | 0.25067 | at alpha= | 20 | deg
Mach: | 0.25 |  |  | Cl=0 at alpha= | -4.2888 | deg
|  |  |  | @ Cl=0.1, Cd= | 0.011819
|  |  |  | @ Cl=0.4, Cd= | 0.0086227
|  |  |  | @ Cl=0.6, Cd= | 0.0083932
alpha (deg) | Cl | Cd | Cm | Cl/Cd
-20 | -0.5464 | 0.23242 | 0.0136 | -2.3509
-19.5 | -0.5267 | 0.22605 | 0.0092 | -2.33
-19 | -0.5073 | 0.21933 | 0.0047 | -2.313
-18.5 | -0.49 | 0.21206 | -0.0008 | -2.3107
-18 | -0.4715 | 0.2045 | -0.0051 | -2.3056
-17.5 | -0.4509 | 0.19811 | -0.0087 | -2.276
-17 | -0.431 | 0.19159 | -0.013 | -2.2496
-16.5 | -0.4115 | 0.1848 | -0.0174 | -2.2267
-16 | -0.3947 | 0.17698 | -0.0236 | -2.2302
-15 | -0.3519 | 0.16129 | -0.0337 | -2.1818
-14.5 | -0.3353 | 0.15535 | -0.0362 | -2.1584
-14 | -0.3199 | 0.14874 | -0.0395 | -2.1507
-13.5 | -0.3156 | 0.14104 | -0.0451 | -2.2377
-13 | -0.308 | 0.13298 | -0.0496 | -2.3161
-12.5 | -0.2845 | 0.12613 | -0.0507 | -2.2556
-12 | -0.2684 | 0.12004 | -0.0533 | -2.2359
-11.5 | -0.256 | 0.11314 | -0.057 | -2.2627
-11 | -0.2591 | 0.10405 | -0.064 | -2.4901
-10.5 | -0.2508 | 0.09585 | -0.0668 | -2.6166
-10 | -0.232 | 0.09099 | -0.0682 | -2.5497
-9.5 | -0.2233 | 0.0843 | -0.0717 | -2.6489
-9 | -0.2331 | 0.07357 | -0.0806 | -3.1684
-8.5 | -0.2499 | 0.06082 | -0.0915 | -4.1088
-8 | -0.2764 | 0.05183 | -0.0976 | -5.3328
-7.5 | -0.2756 | 0.04343 | -0.1001 | -6.3458
-7 | -0.2646 | 0.03342 | -0.1017 | -7.9174
-6.5 | -0.2363 | 0.02494 | -0.1016 | -9.4747
-6 | -0.1887 | 0.0207 | -0.1011 | -9.1159
-5.5 | -0.1368 | 0.01744 | -0.1007 | -7.844
-5 | -0.0812 | 0.01555 | -0.1006 | -5.2219
-4.5 | -0.0242 | 0.01419 | -0.1005 | -1.7054
-4 | 0.0331 | 0.01322 | -0.1003 | 2.5038
-3.5 | 0.0894 | 0.01194 | -0.1003 | 7.4874
-3 | 0.1474 | 0.01128 | -0.1004 | 13.0674
-2.5 | 0.2058 | 0.0107 | -0.1007 | 19.2336
-2 | 0.2645 | 0.01007 | -0.101 | 26.2661
-1.5 | 0.3192 | 0.00867 | -0.1016 | 36.8166
-1 | 0.3784 | 0.00863 | -0.1019 | 43.847
-0.5 | 0.4376 | 0.00861 | -0.1021 | 50.8246
0 | 0.4953 | 0.0085 | -0.1021 | 58.2706
1 | 0.613 | 0.00838 | -0.1027 | 73.1504
1.5 | 0.6695 | 0.00823 | -0.1024 | 81.3487
2 | 0.7317 | 0.00792 | -0.1029 | 92.3864
2.5 | 0.7938 | 0.00808 | -0.104 | 98.2426
3 | 0.8521 | 0.00824 | -0.1043 | 103.4102
3.5 | 0.9104 | 0.00844 | -0.1046 | 107.8673
4 | 0.9686 | 0.00859 | -0.1047 | 112.759
4.5 | 1.0255 | 0.00874 | -0.1046 | 117.3341
5 | 1.0802 | 0.00886 | -0.1039 | 121.9187
5.5 | 1.1327 | 0.00912 | -0.1028 | 124.1996
6 | 1.1841 | 0.00952 | -0.1016 | 124.3803
6.5 | 1.2303 | 0.01012 | -0.0996 | 121.5711
7 | 1.2542 | 0.01155 | -0.0942 | 108.5887
7.5 | 1.229 | 0.01459 | -0.082 | 84.2358
8 | 1.2112 | 0.01844 | -0.0733 | 65.6833
8.5 | 1.2028 | 0.02245 | -0.067 | 53.5768
9 | 1.2084 | 0.02594 | -0.0625 | 46.5844
9.5 | 1.2216 | 0.02912 | -0.059 | 41.9505
10 | 1.2356 | 0.03242 | -0.0558 | 38.1123
10.5 | 1.2476 | 0.03609 | -0.053 | 34.5691
11 | 1.2582 | 0.04011 | -0.0504 | 31.3687
11.5 | 1.2734 | 0.04395 | -0.0483 | 28.9738
12 | 1.2819 | 0.04853 | -0.0463 | 26.4146
12.5 | 1.296 | 0.0528 | -0.0445 | 24.5455
13 | 1.3126 | 0.05701 | -0.0432 | 23.024
13.5 | 1.3247 | 0.06183 | -0.0422 | 21.4249
14 | 1.3361 | 0.06697 | -0.041 | 19.9507
14.5 | 1.3458 | 0.07264 | -0.0406 | 18.527
15 | 1.3509 | 0.07908 | -0.0412 | 17.0827
15.5 | 1.345 | 0.08727 | -0.0421 | 15.4119
16 | 1.335 | 0.09673 | -0.0445 | 13.8013
16.5 | 1.3171 | 0.10791 | -0.0484 | 12.2055
17 | 1.295 | 0.12042 | -0.0539 | 10.754
17.5 | 1.2685 | 0.13462 | -0.0615 | 9.4228
18 | 1.2372 | 0.15104 | -0.0716 | 8.1912
18.5 | 1.1916 | 0.17283 | -0.0861 | 6.8946
19 | 1.0936 | 0.21905 | -0.1133 | 4.9925
19.5 | 1.0921 | 0.23367 | -0.1214 | 4.6737
20 | 1.0942 | 0.25067 | -0.1292 | 4.3651

## 31. Re 500k Mach 0.50 (1)
BIGFOIL.COM POLAR EXPORT
NACA64-613 a=0.6
NACA64-613 a=0.6 |  |  |  | Cl Max: | 1.388 | at alpha= | 7.5 | deg
JavaFoil+Calcfoil stall+Eppler ext transition |  |  |  | L/D Max: | 100.108 | at alpha= | 5 | deg
Re: | 500000 |  |  | Cd Min: | 0.00834 | at alpha= | -0.5 | deg
Mach: | 0.5 |  |  | Cl=0 at alpha= | -4.1204 | deg
|  |  |  | @ Cl=0.1, Cd= | 0.0099026
|  |  |  | @ Cl=0.4, Cd= | 0.00963
|  |  |  | @ Cl=0.6, Cd= | 0.0087631
alpha (deg) | Cl | Cd | Cm | Cl/Cd
-20 | -0.884 | 0.22282 | -0.046 | -3.967
-19.5 | -0.855 | 0.21733 | -0.044 | -3.932
-19 | -0.827 | 0.21253 | -0.044 | -3.891
-18.5 | -0.799 | 0.20709 | -0.044 | -3.86
-18 | -0.772 | 0.20093 | -0.044 | -3.843
-17.5 | -0.745 | 0.19626 | -0.044 | -3.794
-17 | -0.717 | 0.19197 | -0.045 | -3.736
-16.5 | -0.688 | 0.17924 | -0.043 | -3.84
-16 | -0.66 | 0.1766 | -0.043 | -3.739
-15.5 | -0.633 | 0.16696 | -0.043 | -3.79
-15 | -0.605 | 0.1606 | -0.043 | -3.768
-14.5 | -0.578 | 0.15639 | -0.043 | -3.693
-14 | -0.55 | 0.15238 | -0.044 | -3.609
-13.5 | -0.521 | 0.1479 | -0.042 | -3.526
-13 | -0.493 | 0.13841 | -0.041 | -3.563
-12.5 | -0.466 | 0.13454 | -0.041 | -3.46
-12 | -0.438 | 0.13087 | -0.041 | -3.345
-11.5 | -0.41 | 0.13584 | -0.042 | -3.019
-11 | -0.382 | 0.12639 | -0.042 | -3.024
-10.5 | -0.354 | 0.12211 | -0.042 | -2.903
-10 | -0.326 | 0.1086 | -0.039 | -3.003
-9.5 | -0.298 | 0.10604 | -0.039 | -2.814
-9 | -0.271 | 0.10338 | -0.039 | -2.618
-8.5 | -0.243 | 0.10075 | -0.039 | -2.41
-8 | -0.215 | 0.09452 | -0.04 | -2.276
-7.5 | -0.187 | 0.08841 | -0.036 | -2.116
-7 | -0.234 | 0.0621 | -0.039 | -3.771
-6.5 | -0.223 | 0.05127 | -0.041 | -4.354
-6 | -0.188 | 0.04614 | -0.041 | -4.065
-5.5 | -0.143 | 0.04259 | -0.042 | -3.353
-5 | -0.093 | 0.03965 | -0.043 | -2.35
-4.5 | -0.041 | 0.03734 | -0.044 | -1.088
-4 | 0.013 | 0.03509 | -0.048 | 0.385
-3.5 | 0.085 | 0.00992 | -0.1 | 8.589
-3 | 0.154 | 0.00984 | -0.1 | 15.683
-2.5 | 0.224 | 0.00971 | -0.101 | 23.06
-2 | 0.294 | 0.00966 | -0.102 | 30.399
-1.5 | 0.364 | 0.00963 | -0.102 | 37.765
-1 | 0.435 | 0.00963 | -0.102 | 45.144
-0.5 | 0.504 | 0.00834 | -0.102 | 60.44
0 | 0.567 | 0.00864 | -0.103 | 65.558
0.5 | 0.634 | 0.00889 | -0.103 | 71.332
1 | 0.701 | 0.00914 | -0.104 | 76.703
1.5 | 0.768 | 0.00941 | -0.104 | 81.605
2 | 0.834 | 0.00968 | -0.105 | 86.218
2.5 | 0.9 | 0.01 | -0.105 | 90.079
3 | 0.966 | 0.01037 | -0.105 | 93.23
3.5 | 1.032 | 0.01072 | -0.106 | 96.283
4 | 1.088 | 0.0111 | -0.106 | 97.944
4.5 | 1.148 | 0.01157 | -0.107 | 99.222
5 | 1.206 | 0.01204 | -0.107 | 100.108
5.5 | 1.26 | 0.01261 | -0.108 | 99.97
6 | 1.298 | 0.02237 | -0.107 | 58.017
6.5 | 1.339 | 0.02388 | -0.107 | 56.061
7 | 1.371 | 0.02563 | -0.107 | 53.48
7.5 | 1.388 | 0.02768 | -0.108 | 50.133
8 | 1.377 | 0.02999 | -0.108 | 45.91
8.5 | 1.089 | 0.06122 | -0.045 | 17.794
9 | 0.71 | 0.08169 | -0.037 | 8.693
9.5 | 0.737 | 0.09876 | -0.041 | 7.46
10 | 0.764 | 0.11236 | -0.046 | 6.796
10.5 | 0.79 | 0.11137 | -0.047 | 7.091
11 | 0.816 | 0.11493 | -0.047 | 7.098
11.5 | 0.843 | 0.12895 | -0.053 | 6.538
12 | 0.869 | 0.13254 | -0.053 | 6.556
12.5 | 0.895 | 0.13635 | -0.053 | 6.561

## 32. Re 500k Mach 0.50 (2)
BIGFOIL.COM POLAR EXPORT
NACA64-613 a=0.6
NACA64-613 a=0.6 |  |  |  | Cl Max: | 1.3088 | at alpha= | 6.5 | deg
XFOIL ncrit=9 |  |  |  | L/D Max: | 115.066 | at alpha= | 5 | deg
Re: | 500000 |  |  | Cd Min: | 0.2515 | at alpha= | -20 | deg
Mach: | 0.5 |  |  | Cl=0 at alpha= | -4.3073 | deg
|  |  |  | @ Cl=0.1, Cd= | 0.014341
|  |  |  | @ Cl=0.4, Cd= | 0.0099049
|  |  |  | @ Cl=0.6, Cd= | 0.0093863
alpha (deg) | Cl | Cd | Cm | Cl/Cd
-20 | -0.5797 | 0.2515 | 0.0171 | -2.305
-19.5 | -0.5552 | 0.24338 | 0.0115 | -2.2812
-19 | -0.5313 | 0.23521 | 0.0052 | -2.2588
-18 | -0.4814 | 0.21904 | -0.0054 | -2.1978
-17.5 | -0.4527 | 0.21131 | -0.0121 | -2.1424
-16.5 | -0.4085 | 0.19618 | -0.0218 | -2.0823
-16 | -0.3932 | 0.18898 | -0.0268 | -2.0806
-15.5 | -0.3699 | 0.18071 | -0.0298 | -2.0469
-15 | -0.3471 | 0.17374 | -0.0331 | -1.9978
-14.5 | -0.3252 | 0.16651 | -0.0374 | -1.953
-14 | -0.3114 | 0.15905 | -0.0431 | -1.9579
-13.5 | -0.2972 | 0.15164 | -0.0485 | -1.9599
-13 | -0.2695 | 0.1433 | -0.0503 | -1.8807
-12.5 | -0.2482 | 0.13642 | -0.0539 | -1.8194
-12 | -0.23 | 0.12923 | -0.0578 | -1.7798
-11.5 | -0.224 | 0.12172 | -0.0643 | -1.8403
-11 | -0.2037 | 0.11368 | -0.0671 | -1.7919
-10.5 | -0.1829 | 0.1073 | -0.0697 | -1.7046
-10 | -0.1672 | 0.10055 | -0.0734 | -1.6629
-9.5 | -0.1651 | 0.09252 | -0.0808 | -1.7845
-9 | -0.155 | 0.08458 | -0.0837 | -1.8326
-8.5 | -0.1336 | 0.07937 | -0.0851 | -1.6833
-8 | -0.1235 | 0.07273 | -0.089 | -1.6981
-6.5 | -0.1515 | 0.04351 | -0.1119 | -3.482
-6 | -0.1486 | 0.03464 | -0.1165 | -4.2898
-5.5 | -0.1236 | 0.02746 | -0.1176 | -4.5011
-5 | -0.0819 | 0.02185 | -0.1176 | -3.7483
-4.5 | -0.0244 | 0.01835 | -0.117 | -1.3297
-4 | 0.0389 | 0.01591 | -0.1161 | 2.445
-3.5 | 0.1043 | 0.01423 | -0.1154 | 7.3296
-3 | 0.1683 | 0.01267 | -0.1147 | 13.2833
-2.5 | 0.2342 | 0.01189 | -0.1145 | 19.6972
-2 | 0.3011 | 0.01119 | -0.1145 | 26.908
-1.5 | 0.3674 | 0.01053 | -0.1148 | 34.8908
-1 | 0.4305 | 0.00932 | -0.1152 | 46.191
-0.5 | 0.4973 | 0.00936 | -0.1153 | 53.1303
0 | 0.5638 | 0.00937 | -0.1152 | 60.1708
0.5 | 0.6303 | 0.0094 | -0.1154 | 67.0532
1 | 0.6976 | 0.00942 | -0.1157 | 74.0552
1.5 | 0.7639 | 0.00945 | -0.1158 | 80.836
2 | 0.8281 | 0.00944 | -0.1154 | 87.7225
2.5 | 0.8986 | 0.00919 | -0.1155 | 97.7802
3 | 0.9649 | 0.00951 | -0.1155 | 101.4616
3.5 | 1.0326 | 0.00978 | -0.1154 | 105.5828
4 | 1.097 | 0.0101 | -0.1146 | 108.6139
4.5 | 1.1613 | 0.01044 | -0.1135 | 111.2356
5 | 1.2197 | 0.0106 | -0.1108 | 115.066
5.5 | 1.2689 | 0.01104 | -0.1066 | 114.9366
6 | 1.3052 | 0.01181 | -0.1004 | 110.5165
6.5 | 1.3088 | 0.01358 | -0.0904 | 96.377
7 | 1.2678 | 0.01844 | -0.0785 | 68.7527
7.5 | 1.2294 | 0.02445 | -0.0695 | 50.2822
8 | 1.2021 | 0.03061 | -0.0629 | 39.2715
8.5 | 1.1931 | 0.03624 | -0.0583 | 32.9222
9 | 1.1998 | 0.04123 | -0.0549 | 29.1002
9.5 | 1.2105 | 0.04626 | -0.0521 | 26.1673
10 | 1.2173 | 0.0519 | -0.0496 | 23.4547
10.5 | 1.2289 | 0.0574 | -0.0474 | 21.4094
11 | 1.2351 | 0.06351 | -0.0453 | 19.4473
11.5 | 1.2514 | 0.06909 | -0.0433 | 18.1126

## 33. Re 750k Mach 0.00 (1)
BIGFOIL.COM POLAR EXPORT
NACA64-613 a=0.6
NACA64-613 a=0.6 |  |  |  | Cl Max: | 1.467 | at alpha= | 11 | deg
JavaFoil+Calcfoil stall+Eppler ext transition |  |  |  | L/D Max: | 136.466 | at alpha= | 6 | deg
Re: | 750000 |  |  | Cd Min: | 0.00667 | at alpha= | -1 | deg
Mach: | 0 |  |  | Cl=0 at alpha= | -4.125 | deg
|  |  |  | @ Cl=0.1, Cd= | 0.008438
|  |  |  | @ Cl=0.4, Cd= | 0.0067251
|  |  |  | @ Cl=0.6, Cd= | 0.0072118
alpha (deg) | Cl | Cd | Cm | Cl/Cd
-19 | -0.458 | 0.2006 | -0.03 | -2.285
-18.5 | -0.472 | 0.19729 | -0.03 | -2.394
-18 | -0.486 | 0.17847 | -0.03 | -2.724
-17.5 | -0.499 | 0.16634 | -0.031 | -3.002
-17 | -0.512 | 0.15605 | -0.031 | -3.281
-16.5 | -0.524 | 0.14918 | -0.032 | -3.509
-16 | -0.534 | 0.13813 | -0.032 | -3.866
-15.5 | -0.543 | 0.13004 | -0.032 | -4.176
-15 | -0.55 | 0.12464 | -0.033 | -4.415
-14.5 | -0.556 | 0.11569 | -0.033 | -4.802
-14 | -0.559 | 0.10931 | -0.034 | -5.11
-13.5 | -0.559 | 0.10339 | -0.034 | -5.407
-13 | -0.556 | 0.09555 | -0.035 | -5.824
-12.5 | -0.551 | 0.091 | -0.035 | -6.054
-12 | -0.542 | 0.08546 | -0.036 | -6.342
-11.5 | -0.529 | 0.07878 | -0.036 | -6.72
-11 | -0.513 | 0.0741 | -0.036 | -6.928
-10.5 | -0.494 | 0.06853 | -0.037 | -7.203
-10 | -0.47 | 0.06492 | -0.037 | -7.245
-9.5 | -0.443 | 0.06129 | -0.038 | -7.235
-9 | -0.413 | 0.05735 | -0.038 | -7.203
-8.5 | -0.379 | 0.05398 | -0.036 | -7.026
-8 | -0.343 | 0.05095 | -0.037 | -6.736
-7.5 | -0.304 | 0.04778 | -0.037 | -6.372
-7 | -0.263 | 0.04499 | -0.039 | -5.854
-6.5 | -0.22 | 0.04251 | -0.04 | -5.179
-6 | -0.176 | 0.03935 | -0.044 | -4.476
-5.5 | -0.161 | 0.00922 | -0.084 | -17.473
-5 | -0.103 | 0.00907 | -0.085 | -11.39
-4.5 | -0.045 | 0.00886 | -0.085 | -5.036
-4 | 0.015 | 0.00866 | -0.086 | 1.697
-3.5 | 0.074 | 0.00849 | -0.086 | 8.767
-3 | 0.134 | 0.00837 | -0.087 | 16.066
-2.5 | 0.195 | 0.00826 | -0.087 | 23.554
-2 | 0.255 | 0.00819 | -0.088 | 31.113
-1.5 | 0.315 | 0.00814 | -0.089 | 38.76
-1 | 0.376 | 0.00667 | -0.089 | 56.393
-0.5 | 0.437 | 0.00681 | -0.09 | 64.099
0 | 0.497 | 0.00696 | -0.09 | 71.357
0.5 | 0.557 | 0.00709 | -0.091 | 78.504
1 | 0.617 | 0.00726 | -0.091 | 84.932
1.5 | 0.677 | 0.00743 | -0.092 | 91.154
2 | 0.737 | 0.00765 | -0.092 | 96.364
2.5 | 0.795 | 0.00735 | -0.093 | 108.082
3 | 0.853 | 0.00788 | -0.093 | 108.226
3.5 | 0.91 | 0.00808 | -0.094 | 112.719
4 | 0.962 | 0.00828 | -0.094 | 116.299
4.5 | 1.017 | 0.00849 | -0.094 | 119.778
5 | 1.071 | 0.008 | -0.095 | 133.847
5.5 | 1.124 | 0.00829 | -0.095 | 135.553
6 | 1.175 | 0.00861 | -0.095 | 136.466
6.5 | 1.207 | 0.01633 | -0.094 | 73.922
7 | 1.253 | 0.01733 | -0.095 | 72.318
7.5 | 1.297 | 0.01824 | -0.095 | 71.105
8 | 1.337 | 0.01922 | -0.095 | 69.563
8.5 | 1.372 | 0.02022 | -0.096 | 67.877
9 | 1.403 | 0.02136 | -0.096 | 65.696
9.5 | 1.43 | 0.02265 | -0.096 | 63.115
10 | 1.451 | 0.02394 | -0.097 | 60.628
10.5 | 1.463 | 0.02526 | -0.097 | 57.908
11 | 1.467 | 0.0268 | -0.097 | 54.731
11.5 | 1.465 | 0.02827 | -0.098 | 51.81
12 | 1.456 | 0.03005 | -0.098 | 48.434
12.5 | 1.439 | 0.03208 | -0.098 | 44.863
13 | 1.415 | 0.03487 | -0.098 | 40.582
13.5 | 1.382 | 0.03795 | -0.098 | 36.419
14 | 1.348 | 0.04078 | -0.098 | 33.041
14.5 | 1.142 | 0.1037 | -0.061 | 11.009
15 | 1.104 | 0.11355 | -0.056 | 9.722
15.5 | 1.066 | 0.12273 | -0.051 | 8.688
16 | 1.029 | 0.12891 | -0.05 | 7.986

## 34. Re 750k Mach 0.00 (2)
BIGFOIL.COM POLAR EXPORT
NACA64-613 a=0.6
NACA64-613 a=0.6 |  |  |  | Cl Max: | 1.4523 | at alpha= | 18 | deg
XFOIL ncrit=9 |  |  |  | L/D Max: | 143.596 | at alpha= | 5.5 | deg
Re: | 750000 |  |  | Cd Min: | 0.22749 | at alpha= | -20 | deg
Mach: | 0 |  |  | Cl=0 at alpha= | -4.2454 | deg
|  |  |  | @ Cl=0.1, Cd= | 0.0097641
|  |  |  | @ Cl=0.4, Cd= | 0.007056
|  |  |  | @ Cl=0.6, Cd= | 0.0069033
alpha (deg) | Cl | Cd | Cm | Cl/Cd
-20 | -0.5401 | 0.22749 | 0.0128 | -2.3742
-19.5 | -0.5215 | 0.22159 | 0.0086 | -2.3534
-19 | -0.5034 | 0.21517 | 0.0044 | -2.3395
-18.5 | -0.4876 | 0.20724 | -0.0007 | -2.3528
-18 | -0.4724 | 0.19951 | -0.0052 | -2.3678
-17.5 | -0.4523 | 0.1937 | -0.0084 | -2.3351
-17 | -0.4337 | 0.1877 | -0.0122 | -2.3106
-16 | -0.3917 | 0.17149 | -0.0253 | -2.2841
-15.5 | -0.3839 | 0.16397 | -0.0289 | -2.3413
-15 | -0.3662 | 0.15734 | -0.0309 | -2.3274
-14.5 | -0.3498 | 0.1513 | -0.0338 | -2.312
-13.5 | -0.3251 | 0.13683 | -0.0415 | -2.3759
-13 | -0.3218 | 0.12757 | -0.0467 | -2.5225
-12.5 | -0.309 | 0.12017 | -0.0493 | -2.5714
-12 | -0.2923 | 0.11459 | -0.0519 | -2.5508
-11.5 | -0.2798 | 0.10817 | -0.0551 | -2.5867
-11 | -0.2819 | 0.098 | -0.0613 | -2.8765
-10 | -0.5215 | 0.03674 | -0.094 | -14.1943
-9.5 | -0.5332 | 0.02699 | -0.094 | -19.7555
-9 | -0.4853 | 0.02627 | -0.0942 | -18.4735
-8.5 | -0.4441 | 0.02339 | -0.094 | -18.9867
-8 | -0.4016 | 0.01995 | -0.0937 | -20.1303
-7.5 | -0.3509 | 0.01855 | -0.0939 | -18.9164
-7 | -0.2988 | 0.01724 | -0.094 | -17.3318
-6.5 | -0.2446 | 0.01632 | -0.0941 | -14.9877
-6 | -0.1933 | 0.01388 | -0.0941 | -13.9265
-5.5 | -0.1386 | 0.01313 | -0.0943 | -10.556
-5 | -0.0834 | 0.01218 | -0.0945 | -6.8473
-4.5 | -0.0275 | 0.01151 | -0.0947 | -2.3892
-4 | 0.0265 | 0.01042 | -0.0948 | 2.5432
-3.5 | 0.0832 | 0.00987 | -0.0952 | 8.4296
-3 | 0.1403 | 0.00951 | -0.0956 | 14.7529
-2.5 | 0.1971 | 0.00905 | -0.0961 | 21.779
-2 | 0.2541 | 0.0085 | -0.0966 | 29.8941
-1.5 | 0.3079 | 0.00719 | -0.0973 | 42.8234
-1 | 0.3654 | 0.00708 | -0.0978 | 51.6102
-0.5 | 0.423 | 0.00704 | -0.0983 | 60.0852
0 | 0.4801 | 0.00701 | -0.0986 | 68.4879
0.5 | 0.5373 | 0.00694 | -0.099 | 77.4207
1 | 0.5946 | 0.00691 | -0.0995 | 86.0492
1.5 | 0.6514 | 0.00684 | -0.0999 | 95.2339
2 | 0.7052 | 0.00662 | -0.0996 | 106.5257
2.5 | 0.7664 | 0.00637 | -0.1006 | 120.314
3 | 0.823 | 0.0065 | -0.101 | 126.6154
3.5 | 0.879 | 0.00665 | -0.1013 | 132.1805
4 | 0.9345 | 0.00682 | -0.1015 | 137.0235
4.5 | 0.9893 | 0.00699 | -0.1016 | 141.5308
5 | 1.0421 | 0.00728 | -0.1014 | 143.1456
5.5 | 1.0942 | 0.00762 | -0.1011 | 143.5958
6 | 1.1454 | 0.00802 | -0.1007 | 142.818
6.5 | 1.1915 | 0.00869 | -0.0995 | 137.1116
7 | 1.211 | 0.01081 | -0.0943 | 112.0259
7.5 | 1.2127 | 0.01316 | -0.0863 | 92.1505
8 | 1.2109 | 0.01552 | -0.0784 | 78.0219
8.5 | 1.2171 | 0.01807 | -0.0728 | 67.3547
9 | 1.2324 | 0.02039 | -0.0687 | 60.4414
9.5 | 1.2534 | 0.02251 | -0.0655 | 55.6819
10 | 1.2733 | 0.02483 | -0.0625 | 51.2807
10.5 | 1.2952 | 0.0271 | -0.06 | 47.7934
11 | 1.307 | 0.03027 | -0.0569 | 43.1781
11.5 | 1.3298 | 0.03268 | -0.0549 | 40.6916
12 | 1.3486 | 0.0355 | -0.0529 | 37.9887
12.5 | 1.3522 | 0.03991 | -0.0503 | 33.8812
13 | 1.375 | 0.04271 | -0.0491 | 32.1939
13.5 | 1.3932 | 0.04609 | -0.0479 | 30.2278
14 | 1.4062 | 0.05012 | -0.0468 | 28.0567
14.5 | 1.4112 | 0.0552 | -0.0458 | 25.5652
15 | 1.4264 | 0.05934 | -0.0453 | 24.0377
15.5 | 1.4395 | 0.06388 | -0.0452 | 22.5344
16 | 1.4472 | 0.06924 | -0.0454 | 20.9012
16.5 | 1.4426 | 0.07637 | -0.0457 | 18.8896
17 | 1.4499 | 0.08228 | -0.0467 | 17.6215
17.5 | 1.4522 | 0.08906 | -0.0481 | 16.3059
18 | 1.4523 | 0.09641 | -0.0501 | 15.0638
18.5 | 1.4501 | 0.10432 | -0.0527 | 13.9005
19 | 1.441 | 0.11357 | -0.0562 | 12.6882
19.5 | 1.4236 | 0.12442 | -0.0606 | 11.4419
20 | 1.4155 | 0.13425 | -0.0655 | 10.5438

## 35. Re 750k Mach 0.10 (1)
BIGFOIL.COM POLAR EXPORT
NACA64-613 a=0.6
NACA64-613 a=0.6 |  |  |  | Cl Max: | 1.463 | at alpha= | 11 | deg
JavaFoil+Calcfoil stall+Eppler ext transition |  |  |  | L/D Max: | 135.97 | at alpha= | 6 | deg
Re: | 750000 |  |  | Cd Min: | 0.00668 | at alpha= | -1 | deg
Mach: | 0.1 |  |  | Cl=0 at alpha= | -4.125 | deg
|  |  |  | @ Cl=0.1, Cd= | 0.0084575
|  |  |  | @ Cl=0.4, Cd= | 0.0067305
|  |  |  | @ Cl=0.6, Cd= | 0.0072133
alpha (deg) | Cl | Cd | Cm | Cl/Cd
-18.5 | -0.426 | 0.19367 | -0.03 | -2.199
-18 | -0.442 | 0.18164 | -0.03 | -2.434
-17.5 | -0.458 | 0.17727 | -0.03 | -2.584
-17 | -0.473 | 0.16223 | -0.031 | -2.918
-16.5 | -0.488 | 0.15504 | -0.031 | -3.147
-16 | -0.501 | 0.14379 | -0.032 | -3.487
-15.5 | -0.514 | 0.13796 | -0.032 | -3.723
-15 | -0.524 | 0.12723 | -0.033 | -4.118
-14.5 | -0.532 | 0.11748 | -0.033 | -4.531
-14 | -0.538 | 0.11211 | -0.034 | -4.803
-13.5 | -0.542 | 0.10539 | -0.034 | -5.14
-13 | -0.542 | 0.0966 | -0.034 | -5.611
-12.5 | -0.539 | 0.08995 | -0.035 | -5.994
-12 | -0.532 | 0.08651 | -0.036 | -6.155
-11.5 | -0.522 | 0.08066 | -0.036 | -6.475
-11 | -0.508 | 0.07516 | -0.036 | -6.759
-10.5 | -0.49 | 0.07015 | -0.036 | -6.981
-10 | -0.468 | 0.06507 | -0.037 | -7.189
-9.5 | -0.442 | 0.06204 | -0.038 | -7.126
-9 | -0.413 | 0.05792 | -0.038 | -7.122
-8.5 | -0.38 | 0.05421 | -0.038 | -7.005
-8 | -0.344 | 0.05102 | -0.037 | -6.735
-7.5 | -0.305 | 0.04833 | -0.037 | -6.313
-7 | -0.264 | 0.04515 | -0.039 | -5.853
-6.5 | -0.221 | 0.04233 | -0.041 | -5.223
-6 | -0.177 | 0.03962 | -0.043 | -4.46
-5.5 | -0.162 | 0.00922 | -0.085 | -17.556
-5 | -0.104 | 0.00905 | -0.085 | -11.467
-4.5 | -0.045 | 0.00892 | -0.086 | -5.023
-4 | 0.015 | 0.00867 | -0.086 | 1.704
-3.5 | 0.075 | 0.00852 | -0.087 | 8.773
-3 | 0.135 | 0.00837 | -0.087 | 16.134
-2.5 | 0.196 | 0.00827 | -0.088 | 23.642
-2 | 0.256 | 0.00821 | -0.088 | 31.217
-1.5 | 0.317 | 0.00814 | -0.089 | 38.956
-1 | 0.378 | 0.00668 | -0.09 | 56.61
-0.5 | 0.439 | 0.00682 | -0.09 | 64.373
0 | 0.499 | 0.00697 | -0.091 | 71.662
0.5 | 0.56 | 0.0071 | -0.091 | 78.841
1 | 0.62 | 0.00727 | -0.092 | 85.293
1.5 | 0.68 | 0.00748 | -0.092 | 90.905
2 | 0.74 | 0.00748 | -0.093 | 98.945
2.5 | 0.798 | 0.00739 | -0.093 | 108.02
3 | 0.857 | 0.00791 | -0.094 | 108.307
3.5 | 0.914 | 0.00811 | -0.094 | 112.741
4 | 0.967 | 0.00831 | -0.094 | 116.288
4.5 | 1.022 | 0.00854 | -0.095 | 119.656
5 | 1.076 | 0.00804 | -0.095 | 133.769
5.5 | 1.129 | 0.00834 | -0.095 | 135.331
6 | 1.179 | 0.00867 | -0.096 | 135.97
6.5 | 1.212 | 0.01649 | -0.095 | 73.505
7 | 1.258 | 0.0175 | -0.095 | 71.895
7.5 | 1.302 | 0.01844 | -0.095 | 70.568
8 | 1.341 | 0.01942 | -0.096 | 69.072
8.5 | 1.376 | 0.02046 | -0.096 | 67.258
9 | 1.406 | 0.02163 | -0.097 | 65.03
9.5 | 1.432 | 0.02294 | -0.097 | 62.406
10 | 1.452 | 0.02432 | -0.097 | 59.685
10.5 | 1.461 | 0.02559 | -0.097 | 57.085
11 | 1.463 | 0.02718 | -0.098 | 53.8
11.5 | 1.457 | 0.02894 | -0.098 | 50.339
12 | 1.444 | 0.03065 | -0.098 | 47.114
12.5 | 1.424 | 0.03273 | -0.098 | 43.514
13 | 1.394 | 0.03578 | -0.098 | 38.952
13.5 | 1.348 | 0.04077 | -0.097 | 33.079
14 | 1.296 | 0.04714 | -0.096 | 27.504
14.5 | 1.104 | 0.10829 | -0.053 | 10.195
15 | 1.066 | 0.11763 | -0.051 | 9.064
15.5 | 1.026 | 0.12517 | -0.049 | 8.197
16 | 0.985 | 0.13283 | -0.05 | 7.417

## 36. Re 750k Mach 0.10 (2)
BIGFOIL.COM POLAR EXPORT
NACA64-613 a=0.6
NACA64-613 a=0.6 |  |  |  | Cl Max: | 1.4413 | at alpha= | 17.5 | deg
XFOIL ncrit=9 |  |  |  | L/D Max: | 143.434 | at alpha= | 5 | deg
Re: | 750000 |  |  | Cd Min: | 0.22817 | at alpha= | -20 | deg
Mach: | 0.1 |  |  | Cl=0 at alpha= | -4.2454 | deg
|  |  |  | @ Cl=0.1, Cd= | 0.0098049
|  |  |  | @ Cl=0.4, Cd= | 0.0070788
|  |  |  | @ Cl=0.6, Cd= | 0.0069381
alpha (deg) | Cl | Cd | Cm | Cl/Cd
-20 | -0.5412 | 0.22817 | 0.0129 | -2.3719
-19.5 | -0.5224 | 0.22221 | 0.0087 | -2.3509
-19 | -0.504 | 0.21575 | 0.0045 | -2.336
-18.5 | -0.488 | 0.20782 | -0.0007 | -2.3482
-18 | -0.4725 | 0.20011 | -0.0052 | -2.3612
-17.5 | -0.4523 | 0.19425 | -0.0084 | -2.3284
-16.5 | -0.4134 | 0.18153 | -0.0171 | -2.2773
-16 | -0.3917 | 0.17216 | -0.025 | -2.2752
-15.5 | -0.3836 | 0.1646 | -0.0288 | -2.3305
-15 | -0.3655 | 0.15793 | -0.0308 | -2.3143
-14.5 | -0.3489 | 0.15186 | -0.0338 | -2.2975
-14 | -0.3331 | 0.14563 | -0.037 | -2.2873
-13.5 | -0.3237 | 0.13737 | -0.0415 | -2.3564
-13 | -0.3199 | 0.12819 | -0.0468 | -2.4955
-12.5 | -0.3066 | 0.12083 | -0.0493 | -2.5374
-12 | -0.2897 | 0.11518 | -0.052 | -2.5152
-11.5 | -0.277 | 0.10877 | -0.0552 | -2.5467
-11 | -0.2784 | 0.0987 | -0.0614 | -2.8207
-10.5 | -0.2777 | 0.08928 | -0.0661 | -3.1104
-10 | -0.4571 | 0.04378 | -0.0934 | -10.4408
-9 | -0.4812 | 0.02783 | -0.0952 | -17.2907
-8.5 | -0.4395 | 0.02545 | -0.0952 | -17.2692
-8 | -0.3976 | 0.02205 | -0.0948 | -18.0317
-7.5 | -0.3524 | 0.01898 | -0.0948 | -18.5669
-7 | -0.3003 | 0.01766 | -0.0948 | -17.0045
-6.5 | -0.2462 | 0.0165 | -0.0949 | -14.9212
-6 | -0.1944 | 0.0141 | -0.0948 | -13.7872
-5.5 | -0.1394 | 0.01329 | -0.095 | -10.4891
-5 | -0.0839 | 0.01229 | -0.0952 | -6.8267
-4.5 | -0.0278 | 0.01156 | -0.0953 | -2.4048
-4 | 0.0268 | 0.01048 | -0.0954 | 2.5573
-3.5 | 0.0837 | 0.00991 | -0.0958 | 8.446
-3 | 0.1411 | 0.00954 | -0.0962 | 14.7904
-2.5 | 0.1983 | 0.00907 | -0.0966 | 21.8633
-2 | 0.2557 | 0.00855 | -0.0972 | 29.9064
-1.5 | 0.3098 | 0.00724 | -0.0979 | 42.7901
-1 | 0.3676 | 0.00709 | -0.0984 | 51.8477
-0.5 | 0.4256 | 0.00707 | -0.0988 | 60.198
0 | 0.4831 | 0.00703 | -0.0992 | 68.7198
0.5 | 0.5405 | 0.00697 | -0.0996 | 77.5466
1 | 0.5982 | 0.00694 | -0.1001 | 86.196
1.5 | 0.6554 | 0.00688 | -0.1005 | 95.2616
2 | 0.71 | 0.00667 | -0.1003 | 106.4468
2.5 | 0.771 | 0.00641 | -0.1011 | 120.2808
3 | 0.8279 | 0.00653 | -0.1015 | 126.7841
3.5 | 0.8843 | 0.00668 | -0.1018 | 132.3802
4 | 0.9402 | 0.00685 | -0.1021 | 137.2555
4.5 | 0.9953 | 0.00703 | -0.1021 | 141.5789
5 | 1.0485 | 0.00731 | -0.1018 | 143.4337
5.5 | 1.1006 | 0.00768 | -0.1014 | 143.3073
6 | 1.1518 | 0.0081 | -0.1009 | 142.1975
6.5 | 1.1977 | 0.00879 | -0.0996 | 136.2571
7 | 1.2138 | 0.01104 | -0.0938 | 109.9457
7.5 | 1.2114 | 0.01341 | -0.085 | 90.3356
8 | 1.2103 | 0.01588 | -0.0775 | 76.2154
8.5 | 1.2164 | 0.01853 | -0.0719 | 65.6449
9 | 1.2318 | 0.02092 | -0.0679 | 58.8815
9.5 | 1.253 | 0.0231 | -0.0648 | 54.2424
10 | 1.2729 | 0.02548 | -0.0618 | 49.9568
10.5 | 1.2939 | 0.02789 | -0.0592 | 46.393
11 | 1.3061 | 0.03109 | -0.0561 | 42.0103
11.5 | 1.328 | 0.03365 | -0.0541 | 39.4651
12 | 1.3457 | 0.03667 | -0.052 | 36.6976
12.5 | 1.3505 | 0.04108 | -0.0496 | 32.8749
13 | 1.3721 | 0.04412 | -0.0483 | 31.0993
13.5 | 1.3898 | 0.04767 | -0.0472 | 29.1546
14 | 1.3993 | 0.05218 | -0.0461 | 26.8168
14.5 | 1.4082 | 0.05699 | -0.0452 | 24.7096
15 | 1.4218 | 0.06145 | -0.0448 | 23.1375
15.5 | 1.4339 | 0.06627 | -0.0448 | 21.6372
16 | 1.4365 | 0.0724 | -0.0451 | 19.8412
16.5 | 1.4366 | 0.07916 | -0.0456 | 18.1481
17 | 1.4407 | 0.08568 | -0.0468 | 16.8149
17.5 | 1.4413 | 0.09293 | -0.0485 | 15.5095
18 | 1.4395 | 0.1008 | -0.0509 | 14.2808
18.5 | 1.4343 | 0.10941 | -0.0539 | 13.1094
19 | 1.4142 | 0.12069 | -0.0583 | 11.7176
19.5 | 1.4037 | 0.13092 | -0.0632 | 10.7218
20 | 1.3915 | 0.14188 | -0.0691 | 9.8076

## 37. Re 750k Mach 0.25 (1)
BIGFOIL.COM POLAR EXPORT
NACA64-613 a=0.6
NACA64-613 a=0.6 |  |  |  | Cl Max: | 1.445 | at alpha= | 10 | deg
JavaFoil+Calcfoil stall+Eppler ext transition |  |  |  | L/D Max: | 133.272 | at alpha= | 6 | deg
Re: | 750000 |  |  | Cd Min: | 0.00678 | at alpha= | -1 | deg
Mach: | 0.25 |  |  | Cl=0 at alpha= | -4.123 | deg
|  |  |  | @ Cl=0.1, Cd= | 0.0085481
|  |  |  | @ Cl=0.4, Cd= | 0.0068031
|  |  |  | @ Cl=0.6, Cd= | 0.0073245
alpha (deg) | Cl | Cd | Cm | Cl/Cd
-16 | -0.17 | 0.17268 | -0.032 | -0.985
-15.5 | -0.229 | 0.16438 | -0.032 | -1.392
-15 | -0.276 | 0.15065 | -0.031 | -1.834
-14.5 | -0.318 | 0.14047 | -0.031 | -2.263
-14 | -0.355 | 0.13481 | -0.032 | -2.63
-13.5 | -0.386 | 0.1254 | -0.032 | -3.08
-13 | -0.413 | 0.11284 | -0.033 | -3.661
-12.5 | -0.434 | 0.10278 | -0.034 | -4.225
-12 | -0.449 | 0.09438 | -0.035 | -4.761
-11.5 | -0.458 | 0.08668 | -0.036 | -5.285
-11 | -0.46 | 0.0796 | -0.036 | -5.783
-10.5 | -0.456 | 0.07429 | -0.037 | -6.137
-10 | -0.445 | 0.06858 | -0.037 | -6.492
-9.5 | -0.428 | 0.06423 | -0.037 | -6.666
-9 | -0.406 | 0.05948 | -0.038 | -6.818
-8.5 | -0.377 | 0.05564 | -0.038 | -6.782
-8 | -0.345 | 0.05195 | -0.039 | -6.641
-7.5 | -0.308 | 0.04906 | -0.037 | -6.28
-7 | -0.268 | 0.04603 | -0.038 | -5.818
-6.5 | -0.225 | 0.04311 | -0.041 | -5.217
-6 | -0.18 | 0.04067 | -0.042 | -4.422
-5.5 | -0.134 | 0.03793 | -0.045 | -3.526
-5 | -0.106 | 0.00916 | -0.087 | -11.6
-4.5 | -0.046 | 0.00896 | -0.088 | -5.128
-4 | 0.015 | 0.00874 | -0.089 | 1.734
-3.5 | 0.077 | 0.0086 | -0.089 | 8.923
-3 | 0.139 | 0.00846 | -0.09 | 16.398
-2.5 | 0.201 | 0.00834 | -0.09 | 24.093
-2 | 0.263 | 0.00827 | -0.091 | 31.818
-1.5 | 0.326 | 0.00821 | -0.091 | 39.637
-1 | 0.389 | 0.00678 | -0.092 | 57.347
-0.5 | 0.451 | 0.00691 | -0.093 | 65.283
0 | 0.513 | 0.00709 | -0.093 | 72.331
0.5 | 0.575 | 0.00726 | -0.094 | 79.197
1 | 0.637 | 0.00742 | -0.094 | 85.911
1.5 | 0.699 | 0.00768 | -0.095 | 91.083
2 | 0.759 | 0.00744 | -0.095 | 101.994
2.5 | 0.818 | 0.00793 | -0.096 | 103.215
3 | 0.878 | 0.00812 | -0.096 | 108.12
3.5 | 0.937 | 0.00834 | -0.096 | 112.349
4 | 0.99 | 0.00856 | -0.097 | 115.735
4.5 | 1.047 | 0.00882 | -0.097 | 118.715
5 | 1.102 | 0.00908 | -0.097 | 121.307
5.5 | 1.155 | 0.00868 | -0.098 | 133.085
6 | 1.206 | 0.00905 | -0.098 | 133.272
6.5 | 1.239 | 0.01749 | -0.097 | 70.813
7 | 1.284 | 0.01845 | -0.098 | 69.588
7.5 | 1.326 | 0.0195 | -0.098 | 68.03
8 | 1.364 | 0.02065 | -0.098 | 66.07
8.5 | 1.395 | 0.02182 | -0.099 | 63.924
9 | 1.419 | 0.02314 | -0.099 | 61.31
9.5 | 1.436 | 0.02469 | -0.099 | 58.17
10 | 1.445 | 0.02632 | -0.1 | 54.914
10.5 | 1.439 | 0.02787 | -0.1 | 51.616
11 | 1.42 | 0.02989 | -0.1 | 47.499
11.5 | 1.389 | 0.03203 | -0.1 | 43.367
12 | 1.342 | 0.03512 | -0.1 | 38.211
12.5 | 1.109 | 0.0875 | -0.059 | 12.676
13 | 1.049 | 0.09752 | -0.051 | 10.753
13.5 | 0.985 | 0.10555 | -0.047 | 9.335
14 | 0.915 | 0.11584 | -0.045 | 7.899
14.5 | 0.838 | 0.12757 | -0.044 | 6.572
15 | 0.756 | 0.13847 | -0.04 | 5.457

## 38. Re 750k Mach 0.25 (2)
BIGFOIL.COM POLAR EXPORT
NACA64-613 a=0.6
NACA64-613 a=0.6 |  |  |  | Cl Max: | 1.3926 | at alpha= | 15 | deg
XFOIL ncrit=9 |  |  |  | L/D Max: | 143.052 | at alpha= | 5 | deg
Re: | 750000 |  |  | Cd Min: | 0.23201 | at alpha= | -20 | deg
Mach: | 0.25 |  |  | Cl=0 at alpha= | -4.2469 | deg
|  |  |  | @ Cl=0.1, Cd= | 0.010054
|  |  |  | @ Cl=0.4, Cd= | 0.0071866
|  |  |  | @ Cl=0.6, Cd= | 0.0070992
alpha (deg) | Cl | Cd | Cm | Cl/Cd
-20 | -0.5474 | 0.23201 | 0.0138 | -2.3594
-19.5 | -0.5276 | 0.22573 | 0.0094 | -2.3373
-19 | -0.5082 | 0.21901 | 0.0049 | -2.3204
-18.5 | -0.4908 | 0.21105 | -0.0004 | -2.3255
-18 | -0.4736 | 0.20336 | -0.005 | -2.3289
-17.5 | -0.4524 | 0.19725 | -0.0085 | -2.2935
-17 | -0.4327 | 0.19109 | -0.0126 | -2.2644
-16.5 | -0.4041 | 0.18329 | -0.02 | -2.2047
-16 | -0.3928 | 0.17558 | -0.0238 | -2.2372
-15.5 | -0.3821 | 0.16795 | -0.0281 | -2.2751
-15 | -0.3622 | 0.16103 | -0.0304 | -2.2493
-14.5 | -0.3444 | 0.15482 | -0.0337 | -2.2245
-14 | -0.3277 | 0.1483 | -0.0371 | -2.2097
-13.5 | -0.3171 | 0.14003 | -0.042 | -2.2645
-13 | -0.311 | 0.13136 | -0.047 | -2.3675
-12.5 | -0.294 | 0.12413 | -0.0495 | -2.3685
-12 | -0.2768 | 0.11823 | -0.0523 | -2.3412
-11.5 | -0.263 | 0.11164 | -0.0557 | -2.3558
-11 | -0.2623 | 0.10203 | -0.0619 | -2.5708
-10.5 | -0.2571 | 0.09339 | -0.0663 | -2.753
-10 | -0.2498 | 0.08663 | -0.0688 | -2.8835
-9.5 | -0.2366 | 0.08125 | -0.0714 | -2.912
-9 | -0.266 | 0.0667 | -0.0796 | -3.988
-8.5 | -0.3001 | 0.0532 | -0.0905 | -5.641
-8 | -0.3508 | 0.03625 | -0.0993 | -9.6772
-7.5 | -0.3527 | 0.02294 | -0.0996 | -15.3749
-7 | -0.3047 | 0.02054 | -0.0996 | -14.8345
-6.5 | -0.2527 | 0.01821 | -0.0993 | -13.877
-6 | -0.1971 | 0.0167 | -0.099 | -11.8024
-5.5 | -0.1438 | 0.01411 | -0.0989 | -10.1914
-5 | -0.0864 | 0.01298 | -0.0989 | -6.6564
-4.5 | -0.0289 | 0.01198 | -0.0988 | -2.4124
-4 | 0.0282 | 0.01089 | -0.0988 | 2.5895
-3.5 | 0.0865 | 0.01015 | -0.0991 | 8.5222
-3 | 0.1456 | 0.00973 | -0.0993 | 14.964
-2.5 | 0.2049 | 0.0092 | -0.0997 | 22.2717
-2 | 0.2645 | 0.00882 | -0.1002 | 29.9887
-1.5 | 0.3208 | 0.00745 | -0.101 | 43.0604
-1 | 0.3799 | 0.00719 | -0.1014 | 52.8373
-0.5 | 0.4398 | 0.00718 | -0.1019 | 61.2535
0 | 0.4992 | 0.00714 | -0.1022 | 69.916
0.5 | 0.5585 | 0.00712 | -0.1026 | 78.441
1 | 0.6182 | 0.00709 | -0.1031 | 87.1932
1.5 | 0.6774 | 0.00706 | -0.1036 | 95.949
2 | 0.7353 | 0.00694 | -0.1037 | 105.951
2.5 | 0.7877 | 0.00658 | -0.1021 | 119.7112
3 | 0.8551 | 0.00672 | -0.1043 | 127.247
3.5 | 0.9136 | 0.00687 | -0.1046 | 132.984
4 | 0.9715 | 0.00705 | -0.1047 | 137.8014
4.5 | 1.0279 | 0.00729 | -0.1045 | 141.0014
5 | 1.0829 | 0.00757 | -0.1041 | 143.0515
5.5 | 1.1367 | 0.00795 | -0.1034 | 142.9811
6 | 1.1879 | 0.00846 | -0.1023 | 140.4137
6.5 | 1.2267 | 0.00954 | -0.0993 | 128.5849
7 | 1.2218 | 0.01219 | -0.0897 | 100.2297
7.5 | 1.2084 | 0.01506 | -0.0799 | 80.239
8 | 1.2071 | 0.01816 | -0.0732 | 66.4703
8.5 | 1.2134 | 0.02123 | -0.0681 | 57.155
9 | 1.2304 | 0.02388 | -0.0643 | 51.5243
9.5 | 1.249 | 0.02658 | -0.061 | 46.9902
10 | 1.2696 | 0.02925 | -0.0581 | 43.4051
10.5 | 1.2847 | 0.03248 | -0.0551 | 39.5536
11 | 1.2985 | 0.03604 | -0.0524 | 36.0294
11.5 | 1.3173 | 0.03938 | -0.0503 | 33.451
12 | 1.3285 | 0.04354 | -0.0482 | 30.5122
12.5 | 1.3382 | 0.04812 | -0.0463 | 27.8096
13 | 1.3557 | 0.05215 | -0.0451 | 25.9962
13.5 | 1.368 | 0.0569 | -0.0442 | 24.0422
14 | 1.3729 | 0.06259 | -0.0433 | 21.9348
14.5 | 1.385 | 0.06783 | -0.043 | 20.4187
15 | 1.3926 | 0.0738 | -0.0432 | 18.8699
15.5 | 1.3875 | 0.0816 | -0.0439 | 17.0037
16 | 1.3871 | 0.08927 | -0.0452 | 15.5383
16.5 | 1.3809 | 0.09816 | -0.0475 | 14.0678
17 | 1.3703 | 0.1081 | -0.0509 | 12.6762
17.5 | 1.3561 | 0.11916 | -0.0556 | 11.3805
18 | 1.3396 | 0.13109 | -0.0616 | 10.2189
18.5 | 1.3191 | 0.14432 | -0.069 | 9.1401
19 | 1.2959 | 0.15881 | -0.0781 | 8.1601
19.5 | 1.269 | 0.17494 | -0.0887 | 7.2539
20 | 1.2383 | 0.19335 | -0.1012 | 6.4044

## 39. Re 750k Mach 0.50 (1)
BIGFOIL.COM POLAR EXPORT
NACA64-613 a=0.6
NACA64-613 a=0.6 |  |  |  | Cl Max: | 1.391 | at alpha= | 7.5 | deg
JavaFoil+Calcfoil stall+Eppler ext transition |  |  |  | L/D Max: | 114.091 | at alpha= | 5.5 | deg
Re: | 750000 |  |  | Cd Min: | 0.00756 | at alpha= | -0.5 | deg
Mach: | 0.5 |  |  | Cl=0 at alpha= | -4.1466 | deg
|  |  |  | @ Cl=0.1, Cd= | 0.0089839
|  |  |  | @ Cl=0.4, Cd= | 0.0087359
|  |  |  | @ Cl=0.6, Cd= | 0.0077471
alpha (deg) | Cl | Cd | Cm | Cl/Cd
-20 | -0.884 | 0.20585 | -0.046 | -4.295
-19.5 | -0.855 | 0.20168 | -0.044 | -4.238
-19 | -0.827 | 0.19488 | -0.044 | -4.244
-18.5 | -0.8 | 0.18912 | -0.044 | -4.228
-18 | -0.772 | 0.18387 | -0.044 | -4.199
-17.5 | -0.745 | 0.17922 | -0.044 | -4.155
-17 | -0.717 | 0.17491 | -0.045 | -4.101
-16.5 | -0.689 | 0.16873 | -0.043 | -4.081
-16 | -0.66 | 0.15957 | -0.043 | -4.138
-15.5 | -0.633 | 0.15585 | -0.043 | -4.06
-15 | -0.605 | 0.14529 | -0.043 | -4.166
-14.5 | -0.578 | 0.14115 | -0.043 | -4.092
-14 | -0.55 | 0.13719 | -0.044 | -4.009
-13.5 | -0.522 | 0.13575 | -0.043 | -3.843
-13 | -0.493 | 0.12729 | -0.041 | -3.875
-12.5 | -0.466 | 0.12358 | -0.041 | -3.767
-12 | -0.438 | 0.12004 | -0.041 | -3.648
-11.5 | -0.41 | 0.12083 | -0.042 | -3.394
-11 | -0.382 | 0.11414 | -0.042 | -3.349
-10.5 | -0.355 | 0.11263 | -0.042 | -3.148
-10 | -0.326 | 0.09966 | -0.039 | -3.273
-9.5 | -0.298 | 0.09667 | -0.039 | -3.087
-9 | -0.271 | 0.09245 | -0.04 | -2.928
-8.5 | -0.243 | 0.08992 | -0.04 | -2.701
-8 | -0.215 | 0.08445 | -0.04 | -2.548
-7.5 | -0.187 | 0.07354 | -0.037 | -2.545
-7 | -0.234 | 0.05725 | -0.04 | -4.092
-6.5 | -0.223 | 0.04844 | -0.041 | -4.609
-6 | -0.188 | 0.04432 | -0.041 | -4.234
-5.5 | -0.143 | 0.04104 | -0.043 | -3.481
-5 | -0.093 | 0.03832 | -0.045 | -2.434
-4.5 | -0.041 | 0.03598 | -0.047 | -1.131
-4 | 0.017 | 0.00919 | -0.099 | 1.823
-3.5 | 0.085 | 0.00901 | -0.1 | 9.455
-3 | 0.154 | 0.00889 | -0.1 | 17.36
-2.5 | 0.224 | 0.00878 | -0.101 | 25.494
-2 | 0.294 | 0.0087 | -0.102 | 33.754
-1.5 | 0.364 | 0.00867 | -0.102 | 41.923
-1 | 0.435 | 0.0088 | -0.103 | 49.375
-0.5 | 0.504 | 0.00756 | -0.104 | 66.707
0 | 0.57 | 0.00765 | -0.104 | 74.528
0.5 | 0.638 | 0.00787 | -0.104 | 81.015
1 | 0.705 | 0.0081 | -0.104 | 87.064
1.5 | 0.772 | 0.00833 | -0.105 | 92.688
2 | 0.839 | 0.00857 | -0.105 | 97.85
2.5 | 0.905 | 0.00888 | -0.106 | 101.873
3 | 0.971 | 0.00918 | -0.106 | 105.86
3.5 | 1.037 | 0.00949 | -0.106 | 109.322
4 | 1.093 | 0.00984 | -0.107 | 111.05
4.5 | 1.154 | 0.0102 | -0.107 | 113.145
5 | 1.212 | 0.01064 | -0.108 | 113.941
5.5 | 1.267 | 0.0111 | -0.108 | 114.091
6 | 1.3 | 0.02065 | -0.107 | 62.958
6.5 | 1.342 | 0.0221 | -0.107 | 60.713
7 | 1.374 | 0.0237 | -0.108 | 57.959
7.5 | 1.391 | 0.02565 | -0.108 | 54.23
8 | 1.38 | 0.02789 | -0.108 | 49.472
8.5 | 1.092 | 0.05901 | -0.051 | 18.501
9 | 0.71 | 0.07718 | -0.039 | 9.204
9.5 | 0.737 | 0.09128 | -0.042 | 8.073
10 | 0.764 | 0.10272 | -0.047 | 7.435
10.5 | 0.79 | 0.10149 | -0.047 | 7.783
11 | 0.816 | 0.1048 | -0.047 | 7.785
11.5 | 0.843 | 0.11674 | -0.053 | 7.222
12 | 0.869 | 0.12022 | -0.053 | 7.228
12.5 | 0.895 | 0.12389 | -0.053 | 7.222

## 40. Re 750k Mach 0.50 (2)
BIGFOIL.COM POLAR EXPORT
NACA64-613 a=0.6
NACA64-613 a=0.6 |  |  |  | Cl Max: | 1.2861 | at alpha= | 12 | deg
XFOIL ncrit=9 |  |  |  | L/D Max: | 136.991 | at alpha= | 4.5 | deg
Re: | 750000 |  |  | Cd Min: | 0.25143 | at alpha= | -20 | deg
Mach: | 0.5 |  |  | Cl=0 at alpha= | -4.2727 | deg
|  |  |  | @ Cl=0.1, Cd= | 0.011672
|  |  |  | @ Cl=0.4, Cd= | 0.0084764
|  |  |  | @ Cl=0.6, Cd= | 0.00774
alpha (deg) | Cl | Cd | Cm | Cl/Cd
-20 | -0.5813 | 0.25143 | 0.0177 | -2.312
-19.5 | -0.5568 | 0.24338 | 0.0122 | -2.2878
-19 | -0.5324 | 0.23484 | 0.0063 | -2.2671
-18.5 | -0.5072 | 0.22638 | -0.0008 | -2.2405
-18 | -0.4823 | 0.2186 | -0.0051 | -2.2063
-17.5 | -0.4618 | 0.21188 | -0.0086 | -2.1795
-17 | -0.4399 | 0.20466 | -0.0128 | -2.1494
-16.5 | -0.4186 | 0.19671 | -0.0175 | -2.128
-16 | -0.3996 | 0.18859 | -0.0228 | -2.1189
-15.5 | -0.3802 | 0.18059 | -0.0278 | -2.1053
-15 | -0.3547 | 0.17337 | -0.0307 | -2.0459
-14.5 | -0.3324 | 0.16614 | -0.035 | -2.0007
-14 | -0.3131 | 0.15817 | -0.0398 | -1.9795
-13.5 | -0.2972 | 0.15019 | -0.0452 | -1.9788
-13 | -0.2774 | 0.14197 | -0.0489 | -1.9539
-12.5 | -0.2555 | 0.13525 | -0.0522 | -1.8891
-12 | -0.2359 | 0.12821 | -0.0562 | -1.84
-11.5 | -0.2238 | 0.12013 | -0.0617 | -1.863
-11 | -0.2125 | 0.11209 | -0.0667 | -1.8958
-10.5 | -0.1944 | 0.10464 | -0.0696 | -1.8578
-10 | -0.1739 | 0.09878 | -0.0723 | -1.7605
-9.5 | -0.167 | 0.09065 | -0.0783 | -1.8423
-9 | -0.1574 | 0.08273 | -0.083 | -1.9026
-8.5 | -0.1492 | 0.075 | -0.087 | -1.9893
-8 | -0.1404 | 0.06864 | -0.0893 | -2.0455
-7.5 | -0.1415 | 0.06051 | -0.0942 | -2.3385
-7 | -0.1529 | 0.05113 | -0.101 | -2.9904
-6.5 | -0.1718 | 0.04008 | -0.1119 | -4.2864
-6 | -0.167 | 0.03092 | -0.1158 | -5.401
-5.5 | -0.1394 | 0.02278 | -0.1165 | -6.1194
-5 | -0.0912 | 0.01798 | -0.1162 | -5.0723
-4.5 | -0.0296 | 0.01529 | -0.1154 | -1.9359
-4 | 0.0355 | 0.01327 | -0.1146 | 2.6752
-3.5 | 0.1005 | 0.01166 | -0.114 | 8.6192
-3 | 0.1669 | 0.01072 | -0.1137 | 15.569
-2.5 | 0.2348 | 0.0101 | -0.1137 | 23.2475
-2 | 0.3025 | 0.00954 | -0.1138 | 31.7086
-1.5 | 0.3708 | 0.00911 | -0.1142 | 40.7025
-1 | 0.4344 | 0.00773 | -0.115 | 56.1966
-0.5 | 0.5026 | 0.00768 | -0.1153 | 65.4427
0 | 0.5707 | 0.00774 | -0.1157 | 73.7339
0.5 | 0.6382 | 0.00774 | -0.1159 | 82.4548
1 | 0.7061 | 0.00779 | -0.1164 | 90.6418
1.5 | 0.774 | 0.00786 | -0.1167 | 98.4733
2 | 0.8413 | 0.00791 | -0.1169 | 106.359
2.5 | 0.9075 | 0.00795 | -0.1168 | 114.1509
3 | 0.9672 | 0.00765 | -0.1147 | 126.4314
3.5 | 1.0409 | 0.00792 | -0.1159 | 131.4268
4 | 1.1069 | 0.00823 | -0.1153 | 134.4957
4.5 | 1.1699 | 0.00854 | -0.1139 | 136.9906
5 | 1.2268 | 0.00896 | -0.1113 | 136.9196
5.5 | 1.2778 | 0.00959 | -0.1076 | 133.243
6.5 | 1.2731 | 0.01428 | -0.0871 | 89.1527
7 | 1.2384 | 0.0195 | -0.0768 | 63.5077
7.5 | 1.2152 | 0.02483 | -0.0691 | 48.9408
8 | 1.205 | 0.02991 | -0.0634 | 40.2875
8.5 | 1.213 | 0.03433 | -0.0593 | 35.3335
9 | 1.2282 | 0.03859 | -0.0559 | 31.8269
9.5 | 1.2403 | 0.0434 | -0.0529 | 28.5783
10 | 1.2521 | 0.04853 | -0.0502 | 25.8005
10.5 | 1.2627 | 0.05405 | -0.0479 | 23.3617
11 | 1.268 | 0.0603 | -0.046 | 21.0282
11.5 | 1.2792 | 0.0663 | -0.0442 | 19.2941
12 | 1.2861 | 0.07316 | -0.0431 | 17.5793
12.5 | 1.2792 | 0.08207 | -0.0435 | 15.5867
13 | 1.2657 | 0.0926 | -0.0454 | 13.6685
13.5 | 1.2417 | 0.10537 | -0.0501 | 11.7842
14 | 1.2156 | 0.11947 | -0.0571 | 10.1749
14.5 | 1.1891 | 0.13473 | -0.0662 | 8.8258
15 | 1.1642 | 0.15097 | -0.0768 | 7.7115
15.5 | 1.1438 | 0.16753 | -0.0879 | 6.8274
16 | 1.1279 | 0.18411 | -0.0987 | 6.1262
16.5 | 1.1128 | 0.20219 | -0.1099 | 5.5037
17 | 1.11 | 0.21834 | -0.1194 | 5.0838

## 41. Re 1M Mach 0.00 (1)
BIGFOIL.COM POLAR EXPORT
NACA64-613 a=0.6
NACA64-613 a=0.6 |  |  |  | Cl Max: | 1.469 | at alpha= | 11 | deg
JavaFoil+Calcfoil stall+Eppler ext transition |  |  |  | L/D Max: | 148.701 | at alpha= | 6 | deg
Re: | 1000000 |  |  | Cd Min: | 0.00632 | at alpha= | -1 | deg
Mach: | 0 |  |  | Cl=0 at alpha= | -4.125 | deg
|  |  |  | @ Cl=0.1, Cd= | 0.007964
|  |  |  | @ Cl=0.4, Cd= | 0.0063672
|  |  |  | @ Cl=0.6, Cd= | 0.0067575
alpha (deg) | Cl | Cd | Cm | Cl/Cd
-19 | -0.459 | 0.19021 | -0.031 | -2.411
-18.5 | -0.473 | 0.18418 | -0.031 | -2.566
-18 | -0.486 | 0.17085 | -0.031 | -2.847
-17.5 | -0.5 | 0.15873 | -0.031 | -3.147
-17 | -0.512 | 0.15159 | -0.032 | -3.379
-16.5 | -0.524 | 0.14488 | -0.032 | -3.615
-16 | -0.534 | 0.13518 | -0.033 | -3.952
-15.5 | -0.543 | 0.1286 | -0.033 | -4.225
-15 | -0.551 | 0.1205 | -0.034 | -4.57
-14.5 | -0.556 | 0.11316 | -0.034 | -4.913
-14 | -0.559 | 0.10458 | -0.035 | -5.345
-13.5 | -0.559 | 0.09848 | -0.035 | -5.68
-13 | -0.557 | 0.0923 | -0.036 | -6.033
-12.5 | -0.551 | 0.08749 | -0.036 | -6.302
-12 | -0.542 | 0.08288 | -0.037 | -6.544
-11.5 | -0.53 | 0.07757 | -0.037 | -6.831
-11 | -0.514 | 0.07186 | -0.037 | -7.148
-10.5 | -0.494 | 0.06734 | -0.038 | -7.337
-10 | -0.471 | 0.06334 | -0.038 | -7.432
-9.5 | -0.444 | 0.05969 | -0.039 | -7.437
-9 | -0.414 | 0.05631 | -0.039 | -7.343
-8.5 | -0.38 | 0.05303 | -0.038 | -7.162
-8 | -0.344 | 0.04989 | -0.039 | -6.889
-7.5 | -0.305 | 0.04665 | -0.039 | -6.536
-7 | -0.264 | 0.04391 | -0.041 | -6.007
-6.5 | -0.222 | 0.03967 | -0.048 | -5.602
-6 | -0.218 | 0.00898 | -0.084 | -24.262
-5.5 | -0.161 | 0.00875 | -0.084 | -18.426
-5 | -0.103 | 0.00859 | -0.085 | -12.033
-4.5 | -0.045 | 0.00837 | -0.085 | -5.326
-4 | 0.015 | 0.00819 | -0.086 | 1.796
-3.5 | 0.074 | 0.00799 | -0.086 | 9.309
-3 | 0.134 | 0.00793 | -0.087 | 16.948
-2.5 | 0.195 | 0.00783 | -0.087 | 24.842
-2 | 0.255 | 0.00772 | -0.088 | 33.007
-1.5 | 0.315 | 0.00776 | -0.089 | 40.651
-1 | 0.376 | 0.00632 | -0.089 | 59.527
-0.5 | 0.437 | 0.00644 | -0.09 | 67.779
0 | 0.497 | 0.00653 | -0.09 | 76.069
0.5 | 0.557 | 0.00665 | -0.091 | 83.731
1 | 0.617 | 0.0068 | -0.091 | 90.706
1.5 | 0.677 | 0.007 | -0.092 | 96.693
2 | 0.737 | 0.00718 | -0.092 | 102.586
2.5 | 0.796 | 0.00713 | -0.093 | 111.652
3 | 0.855 | 0.00699 | -0.093 | 122.255
3.5 | 0.913 | 0.00681 | -0.094 | 134.059
4 | 0.965 | 0.00774 | -0.094 | 124.768
4.5 | 1.02 | 0.00792 | -0.095 | 128.771
5 | 1.074 | 0.00813 | -0.095 | 132.122
5.5 | 1.127 | 0.00763 | -0.095 | 147.718
6 | 1.178 | 0.00792 | -0.096 | 148.701
6.5 | 1.209 | 0.01539 | -0.095 | 78.563
7 | 1.255 | 0.01636 | -0.095 | 76.742
7.5 | 1.299 | 0.01722 | -0.095 | 75.45
8 | 1.34 | 0.01816 | -0.096 | 73.759
8.5 | 1.375 | 0.01911 | -0.096 | 71.958
9 | 1.406 | 0.02024 | -0.096 | 69.457
9.5 | 1.432 | 0.02142 | -0.097 | 66.862
10 | 1.454 | 0.02262 | -0.097 | 64.281
10.5 | 1.465 | 0.02387 | -0.097 | 61.374
11 | 1.469 | 0.02531 | -0.098 | 58.064
11.5 | 1.467 | 0.0267 | -0.098 | 54.955
12 | 1.459 | 0.02835 | -0.098 | 51.453
12.5 | 1.443 | 0.03031 | -0.098 | 47.598
13 | 1.419 | 0.03281 | -0.098 | 43.262
13.5 | 1.391 | 0.03511 | -0.098 | 39.617
14 | 1.358 | 0.03719 | -0.099 | 36.523
14.5 | 1.315 | 0.04155 | -0.098 | 31.638
15 | 1.137 | 0.09534 | -0.074 | 11.924
15.5 | 1.072 | 0.11737 | -0.058 | 9.135
16 | 1.034 | 0.12369 | -0.056 | 8.361

## 42. Re 1M Mach 0.00 (2)
BIGFOIL.COM POLAR EXPORT
NACA64-613 a=0.6
NACA64-613 a=0.6 |  |  |  | Cl Max: | 1.5097 | at alpha= | 17 | deg
XFOIL ncrit=9 |  |  |  | L/D Max: | 156.302 | at alpha= | 5 | deg
Re: | 1000000 |  |  | Cd Min: | 0.18591 | at alpha= | -17 | deg
Mach: | 0 |  |  | Cl=0 at alpha= | -4.224 | deg
|  |  |  | @ Cl=0.1, Cd= | 0.0088455
|  |  |  | @ Cl=0.4, Cd= | 0.006339
|  |  |  | @ Cl=0.6, Cd= | 0.0062576
alpha (deg) | Cl | Cd | Cm | Cl/Cd
-17 | -0.4293 | 0.18591 | -0.0147 | -2.3092
-16.5 | -0.4139 | 0.17753 | -0.0202 | -2.3314
-16 | -0.3997 | 0.17054 | -0.0227 | -2.3437
-15.5 | -0.3829 | 0.16464 | -0.0258 | -2.3257
-15 | -0.3662 | 0.15874 | -0.0291 | -2.3069
-14.5 | -0.3534 | 0.15071 | -0.0333 | -2.3449
-14 | -0.3464 | 0.14169 | -0.0382 | -2.4448
-13.5 | -0.3353 | 0.13362 | -0.042 | -2.5094
-13 | -0.3175 | 0.12805 | -0.0444 | -2.4795
-12.5 | -0.7034 | 0.03873 | -0.0939 | -18.1616
-12 | -0.7477 | 0.03112 | -0.0941 | -24.0263
-11.5 | -0.7313 | 0.02719 | -0.0933 | -26.8959
-11 | -0.709 | 0.02284 | -0.0924 | -31.042
-10.5 | -0.6586 | 0.02255 | -0.0924 | -29.2062
-10 | -0.6085 | 0.02195 | -0.0925 | -27.7221
-9.5 | -0.5613 | 0.02057 | -0.0924 | -27.2873
-9 | -0.5174 | 0.01791 | -0.0921 | -28.8889
-8.5 | -0.4645 | 0.01734 | -0.0924 | -26.7878
-8 | -0.4116 | 0.01663 | -0.0925 | -24.7505
-7.5 | -0.3572 | 0.01597 | -0.0927 | -22.3669
-7 | -0.307 | 0.01383 | -0.0927 | -22.1981
-6.5 | -0.2518 | 0.01334 | -0.093 | -18.8756
-6 | -0.1967 | 0.01248 | -0.0933 | -15.7612
-5.5 | -0.1404 | 0.01205 | -0.0936 | -11.6515
-5 | -0.0877 | 0.01051 | -0.0936 | -8.3444
-4.5 | -0.0313 | 0.00994 | -0.094 | -3.1489
-4 | 0.0254 | 0.00951 | -0.0944 | 2.6709
-3.5 | 0.082 | 0.00899 | -0.0948 | 9.1212
-3 | 0.1393 | 0.00853 | -0.0952 | 16.3306
-2.5 | 0.1966 | 0.00826 | -0.0957 | 23.8015
-2 | 0.2542 | 0.00789 | -0.0963 | 32.218
-1.5 | 0.3098 | 0.00687 | -0.0971 | 45.0946
-1 | 0.366 | 0.00638 | -0.0977 | 57.3668
-0.5 | 0.424 | 0.00631 | -0.0982 | 67.1949
0 | 0.4816 | 0.00633 | -0.0987 | 76.0821
0.5 | 0.5391 | 0.00625 | -0.0992 | 86.256
1 | 0.5966 | 0.00626 | -0.0997 | 95.3035
2 | 0.7111 | 0.00618 | -0.1007 | 115.0647
2.5 | 0.7643 | 0.00592 | -0.1003 | 129.1047
3 | 0.8246 | 0.00575 | -0.1012 | 143.4087
3.5 | 0.8807 | 0.00591 | -0.1015 | 149.0186
4 | 0.9364 | 0.0061 | -0.1018 | 153.5082
4.5 | 0.9906 | 0.00637 | -0.1018 | 155.5102
5 | 1.0441 | 0.00668 | -0.1018 | 156.3024
5.5 | 1.097 | 0.00703 | -0.1017 | 156.0455
6 | 1.147 | 0.00756 | -0.1011 | 151.7196
6.5 | 1.1828 | 0.00896 | -0.0984 | 132.0089
7 | 1.1993 | 0.01124 | -0.0929 | 106.6993
7.5 | 1.2067 | 0.01314 | -0.0855 | 91.8341
8 | 1.2131 | 0.01514 | -0.0788 | 80.1255
8.5 | 1.2261 | 0.01725 | -0.0738 | 71.0783
9 | 1.2491 | 0.01903 | -0.0704 | 65.6385
9.5 | 1.2727 | 0.0209 | -0.0674 | 60.8947
10 | 1.295 | 0.02295 | -0.0645 | 56.427
10.5 | 1.3184 | 0.02504 | -0.0619 | 52.6518
11 | 1.3421 | 0.02717 | -0.0596 | 49.3964
11.5 | 1.3549 | 0.03025 | -0.0566 | 44.7901
12 | 1.379 | 0.03252 | -0.0548 | 42.4047
12.5 | 1.4004 | 0.03516 | -0.053 | 39.8294
13 | 1.4132 | 0.0387 | -0.051 | 36.5168
13.5 | 1.4304 | 0.04198 | -0.0495 | 34.0734
14 | 1.4486 | 0.04529 | -0.0483 | 31.985
14.5 | 1.4656 | 0.04885 | -0.0473 | 30.002
15 | 1.47 | 0.05394 | -0.0463 | 27.2525
15.5 | 1.4811 | 0.05851 | -0.0458 | 25.3136
16 | 1.4931 | 0.06314 | -0.0457 | 23.6475
16.5 | 1.5047 | 0.068 | -0.0459 | 22.1279
17 | 1.5097 | 0.07386 | -0.0465 | 20.44
17.5 | 1.4966 | 0.08254 | -0.0477 | 18.1318
18 | 1.5023 | 0.08878 | -0.0491 | 16.9216
18.5 | 1.5031 | 0.09596 | -0.0511 | 15.6638
19 | 1.5037 | 0.10338 | -0.0535 | 14.5454
19.5 | 1.496 | 0.11231 | -0.0568 | 13.3203
20 | 1.4877 | 0.12166 | -0.0608 | 12.2283

## 43. Re 1M Mach 0.10 (1)
BIGFOIL.COM POLAR EXPORT
NACA64-613 a=0.6
NACA64-613 a=0.6 |  |  |  | Cl Max: | 1.465 | at alpha= | 11 | deg
JavaFoil+Calcfoil stall+Eppler ext transition |  |  |  | L/D Max: | 148.351 | at alpha= | 6 | deg
Re: | 1000000 |  |  | Cd Min: | 0.00633 | at alpha= | -1 | deg
Mach: | 0.1 |  |  | Cl=0 at alpha= | -4.125 | deg
|  |  |  | @ Cl=0.1, Cd= | 0.0080067
|  |  |  | @ Cl=0.4, Cd= | 0.0063733
|  |  |  | @ Cl=0.6, Cd= | 0.0068133
alpha (deg) | Cl | Cd | Cm | Cl/Cd
-18.5 | -0.426 | 0.18819 | -0.031 | -2.264
-18 | -0.442 | 0.17851 | -0.031 | -2.478
-17.5 | -0.458 | 0.16735 | -0.031 | -2.738
-17 | -0.474 | 0.16006 | -0.032 | -2.959
-16.5 | -0.488 | 0.14825 | -0.032 | -3.293
-16 | -0.502 | 0.13935 | -0.033 | -3.6
-15.5 | -0.514 | 0.12984 | -0.033 | -3.957
-15 | -0.524 | 0.12205 | -0.033 | -4.295
-14.5 | -0.533 | 0.11355 | -0.034 | -4.69
-14 | -0.539 | 0.10837 | -0.034 | -4.97
-13.5 | -0.542 | 0.10163 | -0.035 | -5.333
-13 | -0.542 | 0.0944 | -0.035 | -5.746
-12.5 | -0.539 | 0.08855 | -0.036 | -6.092
-12 | -0.533 | 0.08295 | -0.037 | -6.423
-11.5 | -0.523 | 0.0781 | -0.037 | -6.692
-11 | -0.508 | 0.07231 | -0.037 | -7.029
-10.5 | -0.49 | 0.06802 | -0.038 | -7.208
-10 | -0.468 | 0.06333 | -0.038 | -7.393
-9.5 | -0.443 | 0.06026 | -0.039 | -7.343
-9 | -0.413 | 0.05637 | -0.039 | -7.325
-8.5 | -0.38 | 0.05304 | -0.039 | -7.169
-8 | -0.344 | 0.05008 | -0.039 | -6.87
-7.5 | -0.306 | 0.04712 | -0.039 | -6.484
-7 | -0.265 | 0.04396 | -0.041 | -6.022
-6.5 | -0.274 | 0.00918 | -0.083 | -29.895
-6 | -0.219 | 0.00899 | -0.084 | -24.349
-5.5 | -0.162 | 0.00878 | -0.085 | -18.426
-5 | -0.104 | 0.00859 | -0.085 | -12.087
-4.5 | -0.045 | 0.0084 | -0.086 | -5.336
-4 | 0.015 | 0.00819 | -0.086 | 1.803
-3.5 | 0.075 | 0.00804 | -0.087 | 9.303
-3 | 0.135 | 0.00796 | -0.087 | 16.977
-2.5 | 0.196 | 0.00783 | -0.088 | 24.985
-2 | 0.256 | 0.00772 | -0.088 | 33.195
-1.5 | 0.317 | 0.00776 | -0.089 | 40.823
-1 | 0.378 | 0.00633 | -0.09 | 59.779
-0.5 | 0.439 | 0.00645 | -0.09 | 68.067
0 | 0.499 | 0.00658 | -0.091 | 75.904
0.5 | 0.56 | 0.00672 | -0.091 | 83.298
1 | 0.62 | 0.00686 | -0.092 | 90.446
1.5 | 0.68 | 0.007 | -0.092 | 97.214
2 | 0.741 | 0.00719 | -0.093 | 102.989
2.5 | 0.8 | 0.00716 | -0.093 | 111.693
3 | 0.859 | 0.00702 | -0.094 | 122.288
3.5 | 0.917 | 0.00759 | -0.094 | 120.822
4 | 0.969 | 0.00777 | -0.095 | 124.772
4.5 | 1.025 | 0.00796 | -0.095 | 128.696
5 | 1.079 | 0.00816 | -0.095 | 132.246
5.5 | 1.132 | 0.00769 | -0.096 | 147.223
6 | 1.183 | 0.00797 | -0.096 | 148.351
6.5 | 1.214 | 0.01555 | -0.095 | 78.109
7 | 1.26 | 0.01652 | -0.095 | 76.286
7.5 | 1.304 | 0.01742 | -0.096 | 74.867
8 | 1.344 | 0.01835 | -0.096 | 73.229
8.5 | 1.379 | 0.01939 | -0.096 | 71.104
9 | 1.409 | 0.02046 | -0.097 | 68.842
9.5 | 1.434 | 0.02167 | -0.097 | 66.168
10 | 1.454 | 0.02299 | -0.097 | 63.259
10.5 | 1.464 | 0.02422 | -0.098 | 60.419
11 | 1.465 | 0.02568 | -0.098 | 57.054
11.5 | 1.46 | 0.02734 | -0.098 | 53.398
12 | 1.447 | 0.02896 | -0.099 | 49.973
12.5 | 1.427 | 0.0309 | -0.099 | 46.19
13 | 1.399 | 0.03358 | -0.099 | 41.659
13.5 | 1.364 | 0.03641 | -0.099 | 37.453
14 | 1.325 | 0.03883 | -0.099 | 34.132
14.5 | 1.248 | 0.05079 | -0.095 | 24.578
15 | 1.072 | 0.11221 | -0.058 | 9.556
15.5 | 1.029 | 0.12197 | -0.054 | 8.437
16 | 0.988 | 0.12725 | -0.054 | 7.763

## 44. Re 1M Mach 0.10 (2)
BIGFOIL.COM POLAR EXPORT
NACA64-613 a=0.6
NACA64-613 a=0.6 |  |  |  | Cl Max: | 1.4969 | at alpha= | 16.5 | deg
XFOIL ncrit=9 |  |  |  | L/D Max: | 156.062 | at alpha= | 5 | deg
Re: | 1000000 |  |  | Cd Min: | 0.17824 | at alpha= | -16.5 | deg
Mach: | 0.1 |  |  | Cl=0 at alpha= | -4.2237 | deg
|  |  |  | @ Cl=0.1, Cd= | 0.0089087
|  |  |  | @ Cl=0.4, Cd= | 0.0063519
|  |  |  | @ Cl=0.6, Cd= | 0.00628
alpha (deg) | Cl | Cd | Cm | Cl/Cd
-16.5 | -0.4143 | 0.17824 | -0.0199 | -2.3244
-16 | -0.3995 | 0.17113 | -0.0226 | -2.3345
-15.5 | -0.3824 | 0.1652 | -0.0258 | -2.3148
-15 | -0.3654 | 0.15926 | -0.0291 | -2.2944
-14.5 | -0.3524 | 0.1513 | -0.0333 | -2.3291
-14 | -0.345 | 0.14229 | -0.0382 | -2.4246
-13.5 | -0.3336 | 0.1343 | -0.0419 | -2.484
-13 | -0.3155 | 0.12864 | -0.0444 | -2.4526
-12.5 | -0.3008 | 0.12243 | -0.0476 | -2.4569
-12 | -0.6165 | 0.04496 | -0.0894 | -13.7122
-11.5 | -0.6958 | 0.03222 | -0.0951 | -21.5953
-11 | -0.6855 | 0.02726 | -0.0945 | -25.1467
-10.5 | -0.6584 | 0.02359 | -0.0939 | -27.9101
-10 | -0.6064 | 0.02338 | -0.0939 | -25.9367
-9.5 | -0.5611 | 0.02171 | -0.0936 | -25.8452
-9 | -0.5187 | 0.0187 | -0.0933 | -27.738
-8.5 | -0.467 | 0.01776 | -0.0934 | -26.295
-8 | -0.4137 | 0.01703 | -0.0935 | -24.2924
-7.5 | -0.3595 | 0.0162 | -0.0936 | -22.1914
-7 | -0.309 | 0.01405 | -0.0935 | -21.9929
-6.5 | -0.2534 | 0.01352 | -0.0938 | -18.7426
-6 | -0.198 | 0.01263 | -0.094 | -15.677
-5.5 | -0.1415 | 0.01212 | -0.0942 | -11.6749
-5 | -0.0882 | 0.0106 | -0.0942 | -8.3208
-4.5 | -0.0315 | 0.01 | -0.0946 | -3.15
-4 | 0.0255 | 0.00956 | -0.0949 | 2.6674
-3.5 | 0.0826 | 0.00906 | -0.0954 | 9.117
-3 | 0.1401 | 0.00856 | -0.0958 | 16.3668
-2 | 0.2558 | 0.00792 | -0.0968 | 32.298
-1.5 | 0.3118 | 0.00694 | -0.0976 | 44.928
-1 | 0.3683 | 0.00639 | -0.0982 | 57.6369
-0.5 | 0.4266 | 0.00632 | -0.0988 | 67.5
0 | 0.4846 | 0.00634 | -0.0993 | 76.4353
0.5 | 0.5424 | 0.00627 | -0.0997 | 86.5072
1 | 0.6003 | 0.00628 | -0.1003 | 95.5892
1.5 | 0.6583 | 0.00626 | -0.1008 | 105.1597
2 | 0.7155 | 0.00621 | -0.1013 | 115.2174
2.5 | 0.7694 | 0.00599 | -0.101 | 128.4474
3 | 0.8296 | 0.00578 | -0.1017 | 143.5294
3.5 | 0.886 | 0.00594 | -0.102 | 149.1582
4 | 0.9421 | 0.00613 | -0.1023 | 153.6868
4.5 | 0.9964 | 0.00642 | -0.1023 | 155.2025
5 | 1.0503 | 0.00673 | -0.1022 | 156.0624
5.5 | 1.1035 | 0.00708 | -0.102 | 155.8616
6 | 1.1538 | 0.00761 | -0.1014 | 151.6163
6.5 | 1.1872 | 0.00916 | -0.0983 | 129.607
7 | 1.2019 | 0.01145 | -0.0923 | 104.9694
7.5 | 1.2055 | 0.01339 | -0.0843 | 90.0299
8 | 1.2125 | 0.01548 | -0.0779 | 78.3269
8.5 | 1.2262 | 0.01765 | -0.073 | 69.4731
9 | 1.2491 | 0.01951 | -0.0697 | 64.0236
9.5 | 1.273 | 0.02142 | -0.0666 | 59.4304
10 | 1.2937 | 0.02365 | -0.0636 | 54.7019
10.5 | 1.318 | 0.02574 | -0.061 | 51.2044
11 | 1.341 | 0.02798 | -0.0587 | 47.9271
11.5 | 1.354 | 0.03112 | -0.0557 | 43.509
12 | 1.3774 | 0.03355 | -0.0539 | 41.0551
12.5 | 1.3981 | 0.03635 | -0.0521 | 38.4622
13 | 1.406 | 0.04046 | -0.0499 | 34.7504
13.5 | 1.4277 | 0.04344 | -0.0487 | 32.866
14 | 1.4453 | 0.04694 | -0.0475 | 30.7904
14.5 | 1.4607 | 0.05078 | -0.0465 | 28.7653
15 | 1.4596 | 0.05669 | -0.0455 | 25.747
15.5 | 1.4765 | 0.06074 | -0.0453 | 24.3085
16 | 1.4867 | 0.06576 | -0.0452 | 22.608
16.5 | 1.4969 | 0.07098 | -0.0456 | 21.089
17 | 1.4926 | 0.07831 | -0.0465 | 19.0601
17.5 | 1.4881 | 0.08602 | -0.0478 | 17.2995
18 | 1.4901 | 0.09301 | -0.0496 | 16.0209
18.5 | 1.4882 | 0.10086 | -0.0519 | 14.7551
19 | 1.4863 | 0.10891 | -0.0548 | 13.647
19.5 | 1.476 | 0.11862 | -0.0588 | 12.4431
20 | 1.463 | 0.12913 | -0.0637 | 11.3297

## 45. Re 1M Mach 0.25 (1)
BIGFOIL.COM POLAR EXPORT
NACA64-613 a=0.6
NACA64-613 a=0.6 |  |  |  | Cl Max: | 1.448 | at alpha= | 10 | deg
JavaFoil+Calcfoil stall+Eppler ext transition |  |  |  | L/D Max: | 145.273 | at alpha= | 6 | deg
Re: | 1000000 |  |  | Cd Min: | 0.00641 | at alpha= | -1 | deg
Mach: | 0.25 |  |  | Cl=0 at alpha= | -4.123 | deg
|  |  |  | @ Cl=0.1, Cd= | 0.0080955
|  |  |  | @ Cl=0.4, Cd= | 0.0064313
|  |  |  | @ Cl=0.6, Cd= | 0.0069045
alpha (deg) | Cl | Cd | Cm | Cl/Cd
-16 | -0.17 | 0.16568 | -0.033 | -1.027
-15.5 | -0.229 | 0.15528 | -0.033 | -1.474
-15 | -0.276 | 0.14622 | -0.032 | -1.89
-14.5 | -0.318 | 0.13619 | -0.032 | -2.335
-14 | -0.355 | 0.12628 | -0.033 | -2.809
-13.5 | -0.386 | 0.1213 | -0.033 | -3.186
-13 | -0.413 | 0.10852 | -0.034 | -3.809
-12.5 | -0.434 | 0.09865 | -0.035 | -4.404
-12 | -0.45 | 0.08977 | -0.035 | -5.007
-11.5 | -0.458 | 0.08431 | -0.036 | -5.436
-11 | -0.461 | 0.07735 | -0.037 | -5.954
-10.5 | -0.456 | 0.07141 | -0.038 | -6.39
-10 | -0.446 | 0.06608 | -0.038 | -6.743
-9.5 | -0.428 | 0.06195 | -0.038 | -6.916
-9 | -0.406 | 0.0587 | -0.039 | -6.915
-8.5 | -0.378 | 0.0546 | -0.04 | -6.92
-8 | -0.345 | 0.05129 | -0.04 | -6.731
-7.5 | -0.308 | 0.04812 | -0.038 | -6.406
-7 | -0.268 | 0.04508 | -0.04 | -5.948
-6.5 | -0.225 | 0.04181 | -0.044 | -5.392
-6 | -0.181 | 0.03853 | -0.048 | -4.701
-5.5 | -0.166 | 0.00894 | -0.087 | -18.514
-5 | -0.106 | 0.00866 | -0.087 | -12.279
-4.5 | -0.046 | 0.00847 | -0.088 | -5.421
-4 | 0.015 | 0.00824 | -0.089 | 1.838
-3.5 | 0.077 | 0.00814 | -0.089 | 9.43
-3 | 0.139 | 0.00802 | -0.09 | 17.287
-2.5 | 0.201 | 0.00792 | -0.09 | 25.358
-2 | 0.263 | 0.00786 | -0.091 | 33.466
-1.5 | 0.326 | 0.00785 | -0.091 | 41.503
-1 | 0.389 | 0.00641 | -0.092 | 60.667
-0.5 | 0.451 | 0.00653 | -0.093 | 69.085
0 | 0.513 | 0.00665 | -0.093 | 77.136
0.5 | 0.575 | 0.00684 | -0.094 | 84.039
1 | 0.637 | 0.007 | -0.094 | 90.992
1.5 | 0.699 | 0.00714 | -0.095 | 97.891
2 | 0.761 | 0.00735 | -0.095 | 103.529
2.5 | 0.821 | 0.00706 | -0.096 | 116.202
3 | 0.88 | 0.00759 | -0.096 | 116.067
3.5 | 0.94 | 0.00777 | -0.097 | 120.99
4 | 0.993 | 0.00798 | -0.097 | 124.517
4.5 | 1.05 | 0.0082 | -0.097 | 127.964
5 | 1.105 | 0.00844 | -0.098 | 130.986
5.5 | 1.159 | 0.00799 | -0.098 | 145.046
6 | 1.21 | 0.00833 | -0.098 | 145.273
6.5 | 1.241 | 0.01652 | -0.097 | 75.083
7 | 1.286 | 0.01743 | -0.098 | 73.785
7.5 | 1.329 | 0.01842 | -0.098 | 72.118
8 | 1.366 | 0.01951 | -0.098 | 70.051
8.5 | 1.397 | 0.02069 | -0.099 | 67.514
9 | 1.421 | 0.02196 | -0.099 | 64.709
9.5 | 1.439 | 0.02336 | -0.099 | 61.593
10 | 1.448 | 0.02492 | -0.1 | 58.104
10.5 | 1.441 | 0.02635 | -0.1 | 54.694
11 | 1.423 | 0.02822 | -0.1 | 50.411
11.5 | 1.392 | 0.03029 | -0.1 | 45.958
12 | 1.348 | 0.03296 | -0.1 | 40.899
12.5 | 1.291 | 0.03556 | -0.1 | 36.315
13 | 1.059 | 0.09103 | -0.062 | 11.633
13.5 | 0.987 | 0.10265 | -0.051 | 9.616
14 | 0.916 | 0.11418 | -0.048 | 8.021
14.5 | 0.839 | 0.12173 | -0.046 | 6.892
15 | 0.756 | 0.13655 | -0.044 | 5.537

## 46. Re 1M Mach 0.25 (2)
BIGFOIL.COM POLAR EXPORT
NACA64-613 a=0.6
NACA64-613 a=0.6 |  |  |  | Cl Max: | 1.4406 | at alpha= | 16 | deg
XFOIL ncrit=9 |  |  |  | L/D Max: | 156.173 | at alpha= | 5 | deg
Re: | 1000000 |  |  | Cd Min: | 0.23235 | at alpha= | -20 | deg
Mach: | 0.25 |  |  | Cl=0 at alpha= | -4.2229 | deg
|  |  |  | @ Cl=0.1, Cd= | 0.0091979
|  |  |  | @ Cl=0.4, Cd= | 0.0064568
|  |  |  | @ Cl=0.6, Cd= | 0.0063903
alpha (deg) | Cl | Cd | Cm | Cl/Cd
-20 | -0.5469 | 0.23235 | 0.0139 | -2.3538
-19.5 | -0.5291 | 0.22416 | 0.0088 | -2.3604
-19 | -0.5116 | 0.21683 | 0.004 | -2.3595
-18.5 | -0.4913 | 0.21064 | 0.0004 | -2.3324
-17.5 | -0.4448 | 0.19712 | -0.0105 | -2.2565
-17 | -0.4285 | 0.1893 | -0.0149 | -2.2636
-16.5 | -0.4158 | 0.18172 | -0.0189 | -2.2881
-16 | -0.399 | 0.1744 | -0.022 | -2.2878
-15.5 | -0.3805 | 0.16827 | -0.0254 | -2.2612
-15 | -0.3624 | 0.16211 | -0.0289 | -2.2355
-14.5 | -0.3477 | 0.15414 | -0.0333 | -2.2557
-14 | -0.3387 | 0.1454 | -0.0382 | -2.3294
-13.5 | -0.325 | 0.13754 | -0.0422 | -2.3629
-13 | -0.3058 | 0.13173 | -0.0446 | -2.3214
-12.5 | -0.2897 | 0.12528 | -0.0481 | -2.3124
-12 | -0.2852 | 0.11603 | -0.0534 | -2.458
-11.5 | -0.2766 | 0.1075 | -0.0576 | -2.573
-10.5 | -0.2605 | 0.09263 | -0.0643 | -2.8123
-10 | -0.2667 | 0.0824 | -0.0696 | -3.2367
-9.5 | -0.2863 | 0.07051 | -0.076 | -4.0604
-9 | -0.3359 | 0.05298 | -0.0891 | -6.3401
-8.5 | -0.4584 | 0.02436 | -0.0993 | -18.8177
-8 | -0.4209 | 0.02009 | -0.0989 | -20.9507
-7.5 | -0.367 | 0.01896 | -0.0988 | -19.3565
-7 | -0.3145 | 0.01697 | -0.0983 | -18.5327
-6.5 | -0.2619 | 0.0146 | -0.0982 | -17.9384
-6 | -0.2045 | 0.01365 | -0.0981 | -14.9817
-5.5 | -0.147 | 0.01266 | -0.098 | -11.6114
-5 | -0.0905 | 0.01122 | -0.098 | -8.066
-4.5 | -0.0327 | 0.01037 | -0.0981 | -3.1533
-4 | 0.0263 | 0.00985 | -0.0983 | 2.6701
-3.5 | 0.0858 | 0.00935 | -0.0986 | 9.1765
-3 | 0.1446 | 0.00872 | -0.0989 | 16.5826
-2.5 | 0.2047 | 0.00845 | -0.0994 | 24.2249
-2 | 0.2647 | 0.00807 | -0.0999 | 32.8005
-1.5 | 0.3231 | 0.00733 | -0.1006 | 44.0791
-1 | 0.3808 | 0.00646 | -0.1013 | 58.9474
-0.5 | 0.4408 | 0.00645 | -0.1018 | 68.3411
0 | 0.501 | 0.0064 | -0.1024 | 78.2812
0.5 | 0.5605 | 0.00641 | -0.1028 | 87.4415
1 | 0.6207 | 0.00638 | -0.1034 | 97.2884
1.5 | 0.6803 | 0.0064 | -0.1039 | 106.2969
2 | 0.7397 | 0.00638 | -0.1043 | 115.9404
2.5 | 0.7976 | 0.00626 | -0.1045 | 127.4121
3 | 0.8555 | 0.00597 | -0.1042 | 143.2998
3.5 | 0.9152 | 0.00614 | -0.1048 | 149.0554
4 | 0.9733 | 0.00635 | -0.105 | 153.2756
4.5 | 1.0302 | 0.0066 | -0.1049 | 156.0909
5 | 1.0854 | 0.00695 | -0.1045 | 156.1727
5.5 | 1.1397 | 0.00737 | -0.104 | 154.6404
6 | 1.1894 | 0.00802 | -0.1027 | 148.3042
6.5 | 1.2087 | 0.01017 | -0.0969 | 118.8496
7 | 1.2062 | 0.01247 | -0.0876 | 96.7281
7.5 | 1.2039 | 0.01497 | -0.0795 | 80.4208
8 | 1.2114 | 0.01759 | -0.0737 | 68.8687
8.5 | 1.2258 | 0.02013 | -0.0692 | 60.8942
9 | 1.2483 | 0.02236 | -0.0658 | 55.8274
9.5 | 1.273 | 0.02454 | -0.0628 | 51.8745
10 | 1.2908 | 0.02733 | -0.0595 | 47.2302
10.5 | 1.3141 | 0.02984 | -0.0569 | 44.0382
11 | 1.3321 | 0.03289 | -0.0542 | 40.5017
11.5 | 1.3467 | 0.03642 | -0.0516 | 36.9769
12 | 1.3671 | 0.03966 | -0.0497 | 34.4705
12.5 | 1.3817 | 0.04359 | -0.0478 | 31.6976
13 | 1.3911 | 0.04823 | -0.0461 | 28.843
13.5 | 1.4097 | 0.05215 | -0.045 | 27.0316
14 | 1.4234 | 0.05675 | -0.0441 | 25.0819
14.5 | 1.423 | 0.06316 | -0.0435 | 22.5301
15 | 1.4326 | 0.06874 | -0.0433 | 20.8408
15.5 | 1.44 | 0.07482 | -0.0437 | 19.2462
16 | 1.4406 | 0.08206 | -0.0447 | 17.5554
16.5 | 1.4267 | 0.09161 | -0.0468 | 15.5736
17 | 1.4204 | 0.1006 | -0.0493 | 14.1193
17.5 | 1.4067 | 0.1111 | -0.053 | 12.6616
18 | 1.3925 | 0.12222 | -0.0579 | 11.3934
18.5 | 1.3755 | 0.13426 | -0.064 | 10.245
19 | 1.3609 | 0.14636 | -0.0709 | 9.2983
19.5 | 1.3375 | 0.16068 | -0.0798 | 8.324
20 | 1.3153 | 0.17531 | -0.0894 | 7.5027

## 47. Re 1M Mach 0.50 (1)
BIGFOIL.COM POLAR EXPORT
NACA64-613 a=0.6
NACA64-613 a=0.6 |  |  |  | Cl Max: | 1.393 | at alpha= | 7.5 | deg
JavaFoil+Calcfoil stall+Eppler ext transition |  |  |  | L/D Max: | 123.689 | at alpha= | 5.5 | deg
Re: | 1000000 |  |  | Cd Min: | 0.00692 | at alpha= | 0.5 | deg
Mach: | 0.5 |  |  | Cl=0 at alpha= | -4.1466 | deg
|  |  |  | @ Cl=0.1, Cd= | 0.0085139
|  |  |  | @ Cl=0.4, Cd= | 0.0082854
|  |  |  | @ Cl=0.6, Cd= | 0.0071382
alpha (deg) | Cl | Cd | Cm | Cl/Cd
-20 | -0.884 | 0.19589 | -0.046 | -4.513
-19.5 | -0.855 | 0.19102 | -0.044 | -4.476
-19 | -0.827 | 0.18403 | -0.044 | -4.494
-18.5 | -0.8 | 0.18163 | -0.044 | -4.402
-18 | -0.772 | 0.17373 | -0.044 | -4.445
-17.5 | -0.745 | 0.16909 | -0.044 | -4.405
-17 | -0.717 | 0.16477 | -0.045 | -4.353
-16.5 | -0.689 | 0.15785 | -0.044 | -4.363
-16 | -0.66 | 0.15199 | -0.043 | -4.345
-15.5 | -0.633 | 0.14611 | -0.043 | -4.331
-15 | -0.605 | 0.13886 | -0.043 | -4.359
-14.5 | -0.578 | 0.13478 | -0.044 | -4.286
-14 | -0.55 | 0.13088 | -0.044 | -4.202
-13.5 | -0.522 | 0.12742 | -0.043 | -4.096
-13 | -0.493 | 0.12043 | -0.041 | -4.096
-12.5 | -0.466 | 0.11684 | -0.041 | -3.985
-12 | -0.438 | 0.11338 | -0.042 | -3.862
-11.5 | -0.41 | 0.11427 | -0.042 | -3.589
-11 | -0.382 | 0.10861 | -0.042 | -3.52
-10.5 | -0.355 | 0.10429 | -0.042 | -3.4
-10 | -0.326 | 0.09387 | -0.04 | -3.476
-9.5 | -0.298 | 0.09115 | -0.04 | -3.275
-9 | -0.271 | 0.08667 | -0.04 | -3.123
-8.5 | -0.243 | 0.08494 | -0.04 | -2.86
-8 | -0.215 | 0.07983 | -0.041 | -2.696
-7.5 | -0.187 | 0.06869 | -0.038 | -2.725
-7 | -0.234 | 0.05549 | -0.04 | -4.223
-6.5 | -0.223 | 0.04774 | -0.042 | -4.679
-6 | -0.188 | 0.04321 | -0.042 | -4.343
-5.5 | -0.143 | 0.04015 | -0.043 | -3.56
-5 | -0.093 | 0.0374 | -0.047 | -2.497
-4.5 | -0.041 | 0.03399 | -0.055 | -1.206
-4 | 0.017 | 0.00874 | -0.099 | 1.918
-3.5 | 0.085 | 0.00854 | -0.1 | 9.978
-3 | 0.154 | 0.00842 | -0.1 | 18.323
-2.5 | 0.224 | 0.0083 | -0.101 | 26.97
-2 | 0.294 | 0.00827 | -0.102 | 35.517
-1.5 | 0.364 | 0.00826 | -0.102 | 44.047
-1 | 0.435 | 0.00831 | -0.103 | 52.297
-0.5 | 0.504 | 0.00699 | -0.104 | 72.136
0 | 0.574 | 0.00728 | -0.104 | 78.79
0.5 | 0.64 | 0.00692 | -0.104 | 92.544
1 | 0.707 | 0.00757 | -0.105 | 93.36
1.5 | 0.774 | 0.0078 | -0.105 | 99.217
2 | 0.841 | 0.00802 | -0.106 | 104.909
2.5 | 0.908 | 0.00826 | -0.106 | 109.843
3 | 0.974 | 0.00854 | -0.106 | 114.104
3.5 | 1.04 | 0.00881 | -0.107 | 118.098
4 | 1.097 | 0.00913 | -0.107 | 120.047
4.5 | 1.157 | 0.00945 | -0.108 | 122.431
5 | 1.216 | 0.00984 | -0.108 | 123.604
5.5 | 1.271 | 0.01027 | -0.109 | 123.689
6 | 1.302 | 0.01955 | -0.107 | 66.618
6.5 | 1.344 | 0.02092 | -0.108 | 64.237
7 | 1.376 | 0.02244 | -0.108 | 61.318
7.5 | 1.393 | 0.02432 | -0.108 | 57.28
8 | 1.382 | 0.02639 | -0.109 | 52.368
8.5 | 1.293 | 0.02878 | -0.109 | 44.927
9 | 0.711 | 0.07476 | -0.041 | 9.506
9.5 | 0.737 | 0.07532 | -0.044 | 9.788
10 | 0.764 | 0.09623 | -0.047 | 7.938
10.5 | 0.79 | 0.09496 | -0.048 | 8.319
11 | 0.816 | 0.09994 | -0.048 | 8.164
11.5 | 0.843 | 0.10922 | -0.053 | 7.72
12 | 0.869 | 0.11263 | -0.053 | 7.716
12.5 | 0.895 | 0.11621 | -0.054 | 7.7

## 48. Re 1M Mach 0.50 (2)
BIGFOIL.COM POLAR EXPORT
NACA64-613 a=0.6
NACA64-613 a=0.6 |  |  |  | Cl Max: | 1.3092 | at alpha= | 12 | deg
XFOIL ncrit=9 |  |  |  | L/D Max: | 151.759 | at alpha= | 4.5 | deg
Re: | 1000000 |  |  | Cd Min: | 0.25075 | at alpha= | -20 | deg
Mach: | 0.5 |  |  | Cl=0 at alpha= | -4.2405 | deg
|  |  |  | @ Cl=0.1, Cd= | 0.01051
|  |  |  | @ Cl=0.4, Cd= | 0.0078104
|  |  |  | @ Cl=0.6, Cd= | 0.0068977
alpha (deg) | Cl | Cd | Cm | Cl/Cd
-20 | -0.5817 | 0.25075 | 0.0178 | -2.3198
-19 | -0.5285 | 0.23342 | 0.0045 | -2.2642
-18.5 | -0.5101 | 0.22716 | 0.0019 | -2.2456
-17 | -0.4456 | 0.20376 | -0.0123 | -2.1869
-16.5 | -0.4246 | 0.19572 | -0.0172 | -2.1694
-16 | -0.401 | 0.18823 | -0.0209 | -2.1304
-15.5 | -0.3781 | 0.181 | -0.0253 | -2.089
-15 | -0.3561 | 0.17362 | -0.0297 | -2.051
-14.5 | -0.3367 | 0.16503 | -0.0351 | -2.0402
-14 | -0.3202 | 0.15664 | -0.0401 | -2.0442
-13.5 | -0.3009 | 0.14864 | -0.0447 | -2.0244
-13 | -0.2753 | 0.14255 | -0.0474 | -1.9313
-12.5 | -0.256 | 0.13511 | -0.0516 | -1.8948
-12 | -0.2438 | 0.1263 | -0.0573 | -1.9303
-11.5 | -0.2292 | 0.11823 | -0.0617 | -1.9386
-11 | -0.2146 | 0.11031 | -0.0659 | -1.9454
-10.5 | -0.1962 | 0.10339 | -0.0689 | -1.8977
-10 | -0.1771 | 0.0976 | -0.0722 | -1.8145
-9.5 | -0.1669 | 0.08984 | -0.0765 | -1.8577
-9 | -0.1642 | 0.08096 | -0.0811 | -2.0282
-8.5 | -0.1616 | 0.07272 | -0.0858 | -2.2222
-8 | -0.1562 | 0.0656 | -0.09 | -2.3811
-7.5 | -0.1586 | 0.05737 | -0.0953 | -2.7645
-7 | -0.1781 | 0.04684 | -0.1044 | -3.8023
-6.5 | -0.1945 | 0.03587 | -0.1134 | -5.4224
-6 | -0.1929 | 0.02481 | -0.1163 | -7.7751
-5.5 | -0.1489 | 0.02054 | -0.1162 | -7.2493
-5 | -0.0963 | 0.01589 | -0.1155 | -6.0604
-4.5 | -0.034 | 0.01309 | -0.1146 | -2.5974
-4 | 0.0315 | 0.01155 | -0.1139 | 2.7273
-3.5 | 0.0991 | 0.01052 | -0.1135 | 9.4202
-3 | 0.1668 | 0.0098 | -0.1133 | 17.0204
-2.5 | 0.2346 | 0.00902 | -0.1134 | 26.0089
-2 | 0.3034 | 0.00869 | -0.1136 | 34.9137
-1.5 | 0.3722 | 0.00831 | -0.114 | 44.7894
-1 | 0.4373 | 0.00714 | -0.1149 | 61.2465
-0.5 | 0.5051 | 0.00684 | -0.1154 | 73.845
0 | 0.5736 | 0.00689 | -0.1159 | 83.2511
0.5 | 0.6419 | 0.00691 | -0.1163 | 92.8944
1 | 0.7103 | 0.00698 | -0.1168 | 101.7622
1.5 | 0.7782 | 0.00707 | -0.1171 | 110.0707
2 | 0.8463 | 0.00716 | -0.1175 | 118.1983
2.5 | 0.9136 | 0.00727 | -0.1176 | 125.6671
3 | 0.98 | 0.00728 | -0.1174 | 134.6154
3.5 | 1.0452 | 0.00704 | -0.1164 | 148.4659
4 | 1.1114 | 0.00734 | -0.1158 | 151.4169
4.5 | 1.1731 | 0.00773 | -0.1142 | 151.7594
5.5 | 1.2838 | 0.00889 | -0.1085 | 144.4094
6 | 1.2841 | 0.01078 | -0.0975 | 119.1187
6.5 | 1.251 | 0.01498 | -0.0852 | 83.5113
7 | 1.2264 | 0.01982 | -0.0761 | 61.8769
7.5 | 1.2128 | 0.02462 | -0.0691 | 49.2608
8 | 1.2144 | 0.02896 | -0.0639 | 41.9337
8.5 | 1.2314 | 0.03271 | -0.06 | 37.646
9 | 1.2486 | 0.03674 | -0.0565 | 33.9848
9.5 | 1.2675 | 0.04093 | -0.0534 | 30.9675
10 | 1.2754 | 0.04627 | -0.0505 | 27.5643
10.5 | 1.2895 | 0.05142 | -0.0481 | 25.0778
11 | 1.2999 | 0.05718 | -0.046 | 22.7335
11.5 | 1.3039 | 0.06382 | -0.0445 | 20.4309
12 | 1.3092 | 0.07074 | -0.043 | 18.5072
12.5 | 1.3066 | 0.07904 | -0.0429 | 16.5309
13 | 1.2938 | 0.08927 | -0.0449 | 14.4931
13.5 | 1.2689 | 0.10185 | -0.0489 | 12.4585
14 | 1.2399 | 0.11603 | -0.0555 | 10.686
14.5 | 1.2108 | 0.13141 | -0.0644 | 9.2139
15 | 1.1836 | 0.14774 | -0.0749 | 8.0114
15.5 | 1.159 | 0.16493 | -0.0864 | 7.0272
16 | 1.137 | 0.18276 | -0.098 | 6.2213
16.5 | 1.1298 | 0.19793 | -0.1076 | 5.7081
17 | 1.1259 | 0.21312 | -0.117 | 5.2829

## 49. Re 2M Mach 0.00 (1)
BIGFOIL.COM POLAR EXPORT
NACA64-613 a=0.6
NACA64-613 a=0.6 |  |  |  | Cl Max: | 1.476 | at alpha= | 11 | deg
JavaFoil+Calcfoil stall+Eppler ext transition |  |  |  | L/D Max: | 159.546 | at alpha= | 4.5 | deg
Re: | 2000000 |  |  | Cd Min: | 0.00568 | at alpha= | -1 | deg
Mach: | 0 |  |  | Cl=0 at alpha= | -4.125 | deg
|  |  |  | @ Cl=0.1, Cd= | 0.0071613
|  |  |  | @ Cl=0.4, Cd= | 0.0057193
|  |  |  | @ Cl=0.6, Cd= | 0.006056
alpha (deg) | Cl | Cd | Cm | Cl/Cd
-19 | -0.459 | 0.17509 | -0.032 | -2.622
-18.5 | -0.473 | 0.17116 | -0.032 | -2.764
-18 | -0.487 | 0.15882 | -0.033 | -3.066
-17.5 | -0.5 | 0.14936 | -0.033 | -3.349
-17 | -0.513 | 0.14137 | -0.034 | -3.628
-16.5 | -0.525 | 0.13464 | -0.034 | -3.896
-16 | -0.535 | 0.12652 | -0.035 | -4.228
-15.5 | -0.544 | 0.12131 | -0.035 | -4.485
-15 | -0.551 | 0.11315 | -0.035 | -4.873
-14.5 | -0.557 | 0.10646 | -0.036 | -5.23
-14 | -0.56 | 0.1001 | -0.036 | -5.591
-13.5 | -0.56 | 0.09389 | -0.037 | -5.967
-13 | -0.558 | 0.08807 | -0.037 | -6.332
-12.5 | -0.552 | 0.08268 | -0.038 | -6.68
-12 | -0.543 | 0.07856 | -0.039 | -6.917
-11.5 | -0.531 | 0.07375 | -0.039 | -7.197
-11 | -0.515 | 0.06765 | -0.041 | -7.619
-10.5 | -0.496 | 0.06322 | -0.042 | -7.847
-10 | -0.473 | 0.05926 | -0.043 | -7.983
-9.5 | -0.447 | 0.05506 | -0.045 | -8.115
-9 | -0.418 | 0.05014 | -0.048 | -8.342
-8.5 | -0.472 | 0.00938 | -0.081 | -50.33
-8 | -0.427 | 0.00898 | -0.081 | -47.535
-7.5 | -0.379 | 0.00867 | -0.082 | -43.68
-7 | -0.327 | 0.0084 | -0.082 | -38.974
-6.5 | -0.273 | 0.0082 | -0.083 | -33.335
-6 | -0.218 | 0.00796 | -0.084 | -27.39
-5.5 | -0.161 | 0.00774 | -0.084 | -20.824
-5 | -0.103 | 0.00757 | -0.085 | -13.643
-4.5 | -0.045 | 0.00745 | -0.085 | -5.985
-4 | 0.015 | 0.00728 | -0.086 | 2.019
-3.5 | 0.074 | 0.00717 | -0.086 | 10.374
-3 | 0.134 | 0.00715 | -0.087 | 18.789
-2.5 | 0.195 | 0.00709 | -0.087 | 27.467
-2 | 0.255 | 0.00702 | -0.088 | 36.32
-1.5 | 0.315 | 0.00704 | -0.089 | 44.816
-1 | 0.376 | 0.00568 | -0.089 | 66.222
-0.5 | 0.437 | 0.00578 | -0.09 | 75.5
0 | 0.497 | 0.00585 | -0.09 | 84.982
0.5 | 0.557 | 0.00597 | -0.091 | 93.357
1 | 0.617 | 0.00609 | -0.091 | 101.336
1.5 | 0.677 | 0.0062 | -0.092 | 109.172
2 | 0.737 | 0.00634 | -0.092 | 116.142
2.5 | 0.797 | 0.00646 | -0.093 | 123.249
3 | 0.856 | 0.00639 | -0.094 | 133.932
3.5 | 0.915 | 0.00648 | -0.094 | 141.29
4 | 0.969 | 0.00662 | -0.095 | 146.407
4.5 | 1.025 | 0.00642 | -0.095 | 159.546
5 | 1.079 | 0.0071 | -0.095 | 152.136
5.5 | 1.133 | 0.00729 | -0.096 | 155.495
6 | 1.184 | 0.00748 | -0.096 | 158.316
6.5 | 1.215 | 0.01341 | -0.095 | 90.591
7 | 1.261 | 0.01427 | -0.095 | 88.34
7.5 | 1.305 | 0.01499 | -0.096 | 87.061
8 | 1.345 | 0.01584 | -0.096 | 84.932
8.5 | 1.381 | 0.01667 | -0.096 | 82.844
9 | 1.412 | 0.01764 | -0.097 | 80.048
9.5 | 1.439 | 0.01867 | -0.097 | 77.07
10 | 1.46 | 0.0197 | -0.097 | 74.107
10.5 | 1.472 | 0.02081 | -0.098 | 70.707
11 | 1.476 | 0.02206 | -0.098 | 66.927
11.5 | 1.474 | 0.02329 | -0.098 | 63.283
12 | 1.465 | 0.02469 | -0.099 | 59.342
12.5 | 1.45 | 0.0264 | -0.099 | 54.908
13 | 1.427 | 0.02845 | -0.099 | 50.175
13.5 | 1.4 | 0.03026 | -0.099 | 46.271
14 | 1.368 | 0.03204 | -0.1 | 42.685
14.5 | 1.33 | 0.03474 | -0.1 | 38.271
15 | 1.288 | 0.03768 | -0.099 | 34.169
15.5 | 1.234 | 0.04382 | -0.098 | 28.158
16 | 1.19 | 0.04581 | -0.099 | 25.982

## 50. Re 2M Mach 0.00 (2)
BIGFOIL.COM POLAR EXPORT
NACA64-613 a=0.6
NACA64-613 a=0.6 |  |  |  | Cl Max: | 1.6542 | at alpha= | 19 | deg
XFOIL ncrit=9 |  |  |  | L/D Max: | 185.306 | at alpha= | 4 | deg
Re: | 2000000 |  |  | Cd Min: | 0.09591 | at alpha= | 20 | deg
Mach: | 0 |  |  | Cl=0 at alpha= | -4.199 | deg
|  |  |  | @ Cl=0.1, Cd= | 0.0071994
|  |  |  | @ Cl=0.4, Cd= | 0.005357
|  |  |  | @ Cl=0.6, Cd= | 0.0050897
alpha (deg) | Cl | Cd | Cm | Cl/Cd
-16 | -1.0705 | 0.03441 | -0.0962 | -31.1101
-15.5 | -1.0952 | 0.02863 | -0.0971 | -38.2536
-15 | -1.0964 | 0.02584 | -0.0933 | -42.4303
-14.5 | -1.0708 | 0.02359 | -0.0918 | -45.3921
-13.5 | -1.0024 | 0.01928 | -0.0898 | -51.9917
-13 | -0.9567 | 0.0181 | -0.0895 | -52.8564
-12.5 | -0.9085 | 0.01704 | -0.0893 | -53.3157
-11.5 | -0.8107 | 0.01481 | -0.0889 | -54.74
-11 | -0.7577 | 0.01424 | -0.089 | -53.2093
-10.5 | -0.7039 | 0.01372 | -0.0891 | -51.3047
-10 | -0.6504 | 0.01306 | -0.0893 | -49.8009
-9 | -0.5409 | 0.01208 | -0.0898 | -44.7765
-8.5 | -0.4853 | 0.01167 | -0.0901 | -41.5853
-8 | -0.4291 | 0.01139 | -0.0904 | -37.6734
-7.5 | -0.3754 | 0.01036 | -0.0906 | -36.2355
-7 | -0.3188 | 0.01002 | -0.091 | -31.8164
-6 | -0.2051 | 0.00933 | -0.0919 | -21.9829
-5.5 | -0.1494 | 0.00857 | -0.0922 | -17.4329
-5 | -0.0924 | 0.0082 | -0.0927 | -11.2683
-4.5 | -0.0348 | 0.00788 | -0.0932 | -4.4162
-4 | 0.023 | 0.00763 | -0.0938 | 3.0144
-3.5 | 0.0805 | 0.00728 | -0.0943 | 11.0577
-3 | 0.1386 | 0.00704 | -0.0949 | 19.6875
-2.5 | 0.1968 | 0.00684 | -0.0955 | 28.7719
-2 | 0.2547 | 0.00666 | -0.0961 | 38.2432
-1.5 | 0.3126 | 0.00628 | -0.0968 | 49.7771
-1 | 0.3693 | 0.00562 | -0.0976 | 65.7117
-0.5 | 0.4265 | 0.00513 | -0.0983 | 83.1384
0 | 0.4846 | 0.00511 | -0.099 | 94.8337
0.5 | 0.5428 | 0.00506 | -0.0996 | 107.2727
1 | 0.6006 | 0.00509 | -0.1002 | 117.9961
1.5 | 0.6587 | 0.00512 | -0.1008 | 128.6523
2 | 0.7165 | 0.00517 | -0.1015 | 138.588
2.5 | 0.7738 | 0.00525 | -0.102 | 147.3905
3 | 0.8306 | 0.00531 | -0.1025 | 156.4218
3.5 | 0.8859 | 0.00522 | -0.1028 | 169.7126
4 | 0.9395 | 0.00507 | -0.1024 | 185.3057
4.5 | 0.9946 | 0.0054 | -0.1027 | 184.1852
5 | 1.0482 | 0.00579 | -0.1028 | 181.0363
5.5 | 1.0978 | 0.00649 | -0.1022 | 169.1525
6 | 1.1314 | 0.00828 | -0.0993 | 136.6425
6.5 | 1.1635 | 0.00985 | -0.0961 | 118.1218
7 | 1.1934 | 0.01123 | -0.0924 | 106.2689
7.5 | 1.2166 | 0.0124 | -0.0874 | 98.1129
8 | 1.2364 | 0.01359 | -0.0821 | 90.9787
8.5 | 1.2634 | 0.01475 | -0.0784 | 85.6542
9 | 1.2913 | 0.01603 | -0.0752 | 80.5552
9.5 | 1.3209 | 0.01732 | -0.0725 | 76.2644
10 | 1.3477 | 0.01887 | -0.0696 | 71.4202
10.5 | 1.3769 | 0.02035 | -0.0672 | 67.6609
11 | 1.4012 | 0.02223 | -0.0645 | 63.0319
11.5 | 1.428 | 0.02401 | -0.0623 | 59.4752
12 | 1.4538 | 0.0259 | -0.0602 | 56.1313
12.5 | 1.4751 | 0.02822 | -0.0578 | 52.2714
13 | 1.4947 | 0.03075 | -0.0556 | 48.6081
13.5 | 1.5186 | 0.03308 | -0.054 | 45.9069
14 | 1.5395 | 0.03573 | -0.0523 | 43.087
14.5 | 1.5569 | 0.03885 | -0.0507 | 40.0746
15 | 1.5714 | 0.04236 | -0.0492 | 37.0963
15.5 | 1.5908 | 0.04551 | -0.0482 | 34.955
16 | 1.6073 | 0.04905 | -0.0474 | 32.7686
16.5 | 1.619 | 0.05326 | -0.0466 | 30.398
17 | 1.6271 | 0.05808 | -0.0461 | 28.0148
17.5 | 1.6383 | 0.06269 | -0.0461 | 26.1334
18 | 1.6471 | 0.06776 | -0.0463 | 24.3079
18.5 | 1.6518 | 0.07352 | -0.0469 | 22.4674
19 | 1.6542 | 0.07979 | -0.0479 | 20.7319
19.5 | 1.6478 | 0.08756 | -0.0495 | 18.8191
20 | 1.6393 | 0.09591 | -0.0518 | 17.0921

## 51. Re 2M Mach 0.10 (1)
BIGFOIL.COM POLAR EXPORT
NACA64-613 a=0.6
NACA64-613 a=0.6 |  |  |  | Cl Max: | 1.472 | at alpha= | 11 | deg
JavaFoil+Calcfoil stall+Eppler ext transition |  |  |  | L/D Max: | 159.267 | at alpha= | 4.5 | deg
Re: | 2000000 |  |  | Cd Min: | 0.00568 | at alpha= | -1 | deg
Mach: | 0.1 |  |  | Cl=0 at alpha= | -4.125 | deg
|  |  |  | @ Cl=0.1, Cd= | 0.0071717
|  |  |  | @ Cl=0.4, Cd= | 0.0057197
|  |  |  | @ Cl=0.6, Cd= | 0.0060867
alpha (deg) | Cl | Cd | Cm | Cl/Cd
-18.5 | -0.427 | 0.17305 | -0.032 | -2.465
-18 | -0.443 | 0.16486 | -0.033 | -2.686
-17.5 | -0.459 | 0.15578 | -0.033 | -2.945
-17 | -0.474 | 0.14509 | -0.033 | -3.268
-16.5 | -0.489 | 0.13836 | -0.034 | -3.532
-16 | -0.502 | 0.12996 | -0.034 | -3.865
-15.5 | -0.514 | 0.12121 | -0.035 | -4.245
-15 | -0.525 | 0.11574 | -0.035 | -4.535
-14.5 | -0.533 | 0.10809 | -0.036 | -4.934
-14 | -0.539 | 0.10144 | -0.036 | -5.317
-13.5 | -0.543 | 0.09658 | -0.037 | -5.62
-13 | -0.543 | 0.09016 | -0.037 | -6.024
-12.5 | -0.54 | 0.08476 | -0.038 | -6.373
-12 | -0.534 | 0.07895 | -0.038 | -6.759
-11.5 | -0.524 | 0.07389 | -0.039 | -7.087
-11 | -0.51 | 0.06901 | -0.04 | -7.385
-10.5 | -0.492 | 0.06398 | -0.041 | -7.69
-10 | -0.47 | 0.05993 | -0.042 | -7.841
-9.5 | -0.445 | 0.05576 | -0.044 | -7.979
-9 | -0.416 | 0.05143 | -0.046 | -8.096
-8.5 | -0.472 | 0.00955 | -0.081 | -49.401
-8 | -0.427 | 0.00899 | -0.082 | -47.55
-7.5 | -0.38 | 0.00872 | -0.082 | -43.522
-7 | -0.328 | 0.00848 | -0.083 | -38.738
-6.5 | -0.274 | 0.00821 | -0.083 | -33.435
-6 | -0.219 | 0.00797 | -0.084 | -27.455
-5.5 | -0.162 | 0.00775 | -0.085 | -20.887
-5 | -0.104 | 0.00756 | -0.085 | -13.734
-4.5 | -0.045 | 0.00748 | -0.086 | -5.986
-4 | 0.015 | 0.00729 | -0.086 | 2.027
-3.5 | 0.075 | 0.00718 | -0.087 | 10.413
-3 | 0.135 | 0.00716 | -0.087 | 18.869
-2.5 | 0.196 | 0.00709 | -0.088 | 27.585
-2 | 0.256 | 0.00703 | -0.088 | 36.472
-1.5 | 0.317 | 0.00703 | -0.089 | 45.076
-1 | 0.378 | 0.00568 | -0.09 | 66.558
-0.5 | 0.439 | 0.00579 | -0.09 | 75.817
0 | 0.499 | 0.0059 | -0.091 | 84.648
0.5 | 0.56 | 0.006 | -0.091 | 93.237
1 | 0.62 | 0.00613 | -0.092 | 101.184
1.5 | 0.68 | 0.00624 | -0.092 | 108.944
2 | 0.741 | 0.00639 | -0.093 | 115.92
2.5 | 0.801 | 0.00649 | -0.093 | 123.418
3 | 0.86 | 0.00641 | -0.094 | 134.259
3.5 | 0.919 | 0.00655 | -0.094 | 140.386
4 | 0.973 | 0.00633 | -0.095 | 153.706
4.5 | 1.029 | 0.00646 | -0.095 | 159.267
5 | 1.084 | 0.00712 | -0.096 | 152.294
5.5 | 1.138 | 0.00731 | -0.096 | 155.57
6 | 1.189 | 0.00751 | -0.097 | 158.416
6.5 | 1.22 | 0.01355 | -0.096 | 90.046
7 | 1.266 | 0.01441 | -0.096 | 87.837
7.5 | 1.31 | 0.01518 | -0.096 | 86.268
8 | 1.35 | 0.01602 | -0.097 | 84.264
8.5 | 1.385 | 0.01691 | -0.097 | 81.899
9 | 1.415 | 0.01786 | -0.097 | 79.22
9.5 | 1.441 | 0.01892 | -0.098 | 76.149
10 | 1.461 | 0.02005 | -0.098 | 72.845
10.5 | 1.47 | 0.0211 | -0.098 | 69.658
11 | 1.472 | 0.02242 | -0.099 | 65.664
11.5 | 1.466 | 0.02384 | -0.099 | 61.513
12 | 1.454 | 0.02526 | -0.099 | 57.553
12.5 | 1.434 | 0.02693 | -0.099 | 53.269
13 | 1.407 | 0.02908 | -0.1 | 48.394
13.5 | 1.374 | 0.03136 | -0.1 | 43.807
14 | 1.337 | 0.03318 | -0.1 | 40.28
14.5 | 1.293 | 0.03582 | -0.1 | 36.088
15 | 1.237 | 0.04146 | -0.099 | 29.846
15.5 | 1.167 | 0.05177 | -0.096 | 22.544
16 | 1.106 | 0.05938 | -0.095 | 18.633

## 52. Re 2M Mach 0.10 (2)
BIGFOIL.COM POLAR EXPORT
NACA64-613 a=0.6
NACA64-613 a=0.6 |  |  |  | Cl Max: | 1.6406 | at alpha= | 18.5 | deg
XFOIL ncrit=9 |  |  |  | L/D Max: | 184.755 | at alpha= | 4 | deg
Re: | 2000000 |  |  | Cd Min: | 0.22092 | at alpha= | -19.5 | deg
Mach: | 0.1 |  |  | Cl=0 at alpha= | -4.1981 | deg
|  |  |  | @ Cl=0.1, Cd= | 0.0072251
|  |  |  | @ Cl=0.4, Cd= | 0.0054036
|  |  |  | @ Cl=0.6, Cd= | 0.0050985
alpha (deg) | Cl | Cd | Cm | Cl/Cd
-19.5 | -0.5224 | 0.22092 | 0.0083 | -2.3647
-18.5 | -0.4825 | 0.20471 | -0.0026 | -2.357
-17.5 | -0.4527 | 0.19175 | -0.0093 | -2.3609
-15.5 | -1.0005 | 0.0385 | -0.0953 | -25.987
-15 | -1.0416 | 0.03001 | -0.0994 | -34.7084
-14.5 | -1.055 | 0.02633 | -0.0955 | -40.0684
-14 | -1.0269 | 0.02418 | -0.094 | -42.469
-13.5 | -1.0035 | 0.02082 | -0.0925 | -48.1988
-13 | -0.9609 | 0.01921 | -0.0918 | -50.0208
-12.5 | -0.9139 | 0.01792 | -0.0914 | -50.9989
-12 | -0.8649 | 0.01682 | -0.091 | -51.4209
-11.5 | -0.8168 | 0.01537 | -0.0906 | -53.1425
-11 | -0.7642 | 0.0146 | -0.0905 | -52.3425
-10.5 | -0.7099 | 0.01403 | -0.0906 | -50.5987
-10 | -0.6549 | 0.01352 | -0.0906 | -48.4393
-9.5 | -0.6022 | 0.01254 | -0.0906 | -48.0223
-9 | -0.5453 | 0.01227 | -0.0909 | -44.4417
-8.5 | -0.4892 | 0.01183 | -0.0911 | -41.3525
-8 | -0.4326 | 0.01149 | -0.0914 | -37.6501
-7.5 | -0.3783 | 0.01048 | -0.0915 | -36.0973
-7 | -0.3212 | 0.01014 | -0.0918 | -31.6765
-6.5 | -0.2642 | 0.00977 | -0.0922 | -27.042
-6 | -0.2066 | 0.0094 | -0.0926 | -21.9787
-5.5 | -0.1505 | 0.00865 | -0.0929 | -17.3988
-5 | -0.0932 | 0.00825 | -0.0933 | -11.297
-4.5 | -0.0352 | 0.00791 | -0.0938 | -4.4501
-4 | 0.0231 | 0.00765 | -0.0944 | 3.0196
-3.5 | 0.0809 | 0.00731 | -0.0949 | 11.067
-3 | 0.1394 | 0.00705 | -0.0955 | 19.773
-2.5 | 0.198 | 0.00686 | -0.096 | 28.863
-2 | 0.2563 | 0.00667 | -0.0966 | 38.4258
-1.5 | 0.3146 | 0.00631 | -0.0973 | 49.8574
-1 | 0.3717 | 0.00566 | -0.0981 | 65.6714
-0.5 | 0.4291 | 0.00514 | -0.0989 | 83.4825
0 | 0.4875 | 0.00513 | -0.0995 | 95.0292
0.5 | 0.5462 | 0.00508 | -0.1002 | 107.5197
1 | 0.6044 | 0.0051 | -0.1008 | 118.5098
1.5 | 0.6627 | 0.00514 | -0.1014 | 128.93
2 | 0.7209 | 0.0052 | -0.102 | 138.6346
2.5 | 0.7786 | 0.00527 | -0.1026 | 147.7419
3 | 0.8359 | 0.00534 | -0.1031 | 156.5356
3.5 | 0.8917 | 0.00526 | -0.1034 | 169.5247
4 | 0.9441 | 0.00511 | -0.1027 | 184.7554
4.5 | 1.0007 | 0.00543 | -0.1032 | 184.291
5 | 1.0547 | 0.00583 | -0.1032 | 180.9091
5.5 | 1.1043 | 0.00655 | -0.1026 | 168.5954
6 | 1.1367 | 0.00841 | -0.0994 | 135.1605
6.5 | 1.1678 | 0.01 | -0.0959 | 116.78
7 | 1.1964 | 0.01138 | -0.092 | 105.1318
7.5 | 1.2159 | 0.01257 | -0.0862 | 96.7303
8 | 1.2366 | 0.01384 | -0.0811 | 89.3497
8.5 | 1.264 | 0.01506 | -0.0775 | 83.9309
9 | 1.2924 | 0.01638 | -0.0744 | 78.9011
9.5 | 1.3213 | 0.01777 | -0.0715 | 74.3557
10 | 1.3487 | 0.01935 | -0.0687 | 69.7003
10.5 | 1.3774 | 0.02094 | -0.0663 | 65.7784
11 | 1.3999 | 0.023 | -0.0634 | 60.8652
11.5 | 1.428 | 0.02476 | -0.0613 | 57.6737
12 | 1.4533 | 0.02677 | -0.0591 | 54.2884
12.5 | 1.4727 | 0.02931 | -0.0566 | 50.2456
13 | 1.4947 | 0.03177 | -0.0546 | 47.0475
13.5 | 1.518 | 0.03425 | -0.0529 | 44.3212
14 | 1.5382 | 0.03708 | -0.0512 | 41.4833
14.5 | 1.551 | 0.04075 | -0.0494 | 38.0613
15 | 1.5706 | 0.04389 | -0.0482 | 35.7849
15.5 | 1.5891 | 0.04728 | -0.0472 | 33.6104
16 | 1.6037 | 0.05115 | -0.0463 | 31.3529
16.5 | 1.6089 | 0.05631 | -0.0456 | 28.5722
17 | 1.6229 | 0.06061 | -0.0453 | 26.7761
17.5 | 1.6319 | 0.06569 | -0.0454 | 24.8424
18 | 1.6389 | 0.07118 | -0.0457 | 23.0247
18.5 | 1.6406 | 0.07757 | -0.0466 | 21.1499
19 | 1.6324 | 0.08564 | -0.0481 | 19.0612
19.5 | 1.6256 | 0.09377 | -0.0502 | 17.336
20 | 1.6229 | 0.10151 | -0.0526 | 15.9876

## 53. Re 2M Mach 0.25 (1)
BIGFOIL.COM POLAR EXPORT
NACA64-613 a=0.6
NACA64-613 a=0.6 |  |  |  | Cl Max: | 1.454 | at alpha= | 10 | deg
JavaFoil+Calcfoil stall+Eppler ext transition |  |  |  | L/D Max: | 161.882 | at alpha= | 4 | deg
Re: | 2000000 |  |  | Cd Min: | 0.00574 | at alpha= | -1 | deg
Mach: | 0.25 |  |  | Cl=0 at alpha= | -4.123 | deg
|  |  |  | @ Cl=0.1, Cd= | 0.0072666
|  |  |  | @ Cl=0.4, Cd= | 0.0057595
|  |  |  | @ Cl=0.6, Cd= | 0.0061203
alpha (deg) | Cl | Cd | Cm | Cl/Cd
-16 | -0.17 | 0.14559 | -0.034 | -1.17
-15.5 | -0.229 | 0.14372 | -0.034 | -1.594
-15 | -0.277 | 0.13306 | -0.034 | -2.079
-14.5 | -0.318 | 0.12679 | -0.034 | -2.51
-14 | -0.355 | 0.11618 | -0.034 | -3.056
-13.5 | -0.387 | 0.11028 | -0.035 | -3.508
-13 | -0.414 | 0.10014 | -0.036 | -4.131
-12.5 | -0.435 | 0.09301 | -0.037 | -4.676
-12 | -0.45 | 0.0864 | -0.037 | -5.209
-11.5 | -0.459 | 0.07969 | -0.038 | -5.759
-11 | -0.461 | 0.07351 | -0.039 | -6.274
-10.5 | -0.457 | 0.06823 | -0.039 | -6.697
-10 | -0.446 | 0.06274 | -0.041 | -7.117
-9.5 | -0.429 | 0.05861 | -0.041 | -7.328
-9 | -0.407 | 0.05455 | -0.043 | -7.466
-8.5 | -0.38 | 0.05038 | -0.046 | -7.547
-8 | -0.348 | 0.04681 | -0.048 | -7.439
-7.5 | -0.313 | 0.04247 | -0.051 | -7.367
-7 | -0.333 | 0.00859 | -0.085 | -38.811
-6.5 | -0.279 | 0.0084 | -0.086 | -33.257
-6 | -0.223 | 0.0081 | -0.086 | -27.573
-5.5 | -0.166 | 0.0079 | -0.087 | -20.945
-5 | -0.106 | 0.00767 | -0.087 | -13.858
-4.5 | -0.046 | 0.0075 | -0.088 | -6.121
-4 | 0.015 | 0.00736 | -0.089 | 2.058
-3.5 | 0.077 | 0.0073 | -0.089 | 10.514
-3 | 0.139 | 0.00721 | -0.09 | 19.222
-2.5 | 0.201 | 0.00716 | -0.09 | 28.074
-2 | 0.263 | 0.00712 | -0.091 | 36.974
-1.5 | 0.326 | 0.00711 | -0.091 | 45.803
-1 | 0.389 | 0.00574 | -0.092 | 67.763
-0.5 | 0.451 | 0.00585 | -0.093 | 77.094
0 | 0.513 | 0.00596 | -0.093 | 86.12
0.5 | 0.575 | 0.00608 | -0.094 | 94.61
1 | 0.637 | 0.00618 | -0.094 | 103.044
1.5 | 0.699 | 0.00635 | -0.095 | 110.073
2 | 0.761 | 0.00651 | -0.095 | 116.958
2.5 | 0.823 | 0.00666 | -0.096 | 123.52
3 | 0.883 | 0.00653 | -0.097 | 135.175
3.5 | 0.944 | 0.00639 | -0.097 | 147.76
4 | 0.998 | 0.00617 | -0.097 | 161.882
4.5 | 1.055 | 0.00715 | -0.098 | 147.64
5 | 1.111 | 0.00733 | -0.098 | 151.502
5.5 | 1.165 | 0.00755 | -0.099 | 154.357
6 | 1.216 | 0.00777 | -0.099 | 156.442
6.5 | 1.246 | 0.01444 | -0.098 | 86.319
7 | 1.292 | 0.01522 | -0.098 | 84.892
7.5 | 1.334 | 0.0161 | -0.099 | 82.901
8 | 1.372 | 0.01703 | -0.099 | 80.563
8.5 | 1.403 | 0.01805 | -0.099 | 77.702
9 | 1.427 | 0.01916 | -0.1 | 74.481
9.5 | 1.445 | 0.02039 | -0.1 | 70.853
10 | 1.454 | 0.02174 | -0.1 | 66.88
10.5 | 1.448 | 0.023 | -0.101 | 62.943
11 | 1.429 | 0.02463 | -0.101 | 58.036
11.5 | 1.399 | 0.02646 | -0.101 | 52.868
12 | 1.356 | 0.02869 | -0.101 | 47.261
12.5 | 1.301 | 0.03065 | -0.101 | 42.457
13 | 1.233 | 0.03348 | -0.101 | 36.839
13.5 | 1.146 | 0.03917 | -0.1 | 29.258
14 | 0.92 | 0.1053 | -0.056 | 8.739
14.5 | 0.843 | 0.11279 | -0.055 | 7.471
15 | 0.758 | 0.12645 | -0.049 | 5.991

## 54. Re 2M Mach 0.25 (2)
BIGFOIL.COM POLAR EXPORT
NACA64-613 a=0.6
NACA64-613 a=0.6 |  |  |  | Cl Max: | 1.5761 | at alpha= | 17 | deg
XFOIL ncrit=9 |  |  |  | L/D Max: | 185.17 | at alpha= | 4.5 | deg
Re: | 2000000 |  |  | Cd Min: | 0.2309 | at alpha= | -20 | deg
Mach: | 0.25 |  |  | Cl=0 at alpha= | -4.194 | deg
|  |  |  | @ Cl=0.1, Cd= | 0.0074081
|  |  |  | @ Cl=0.4, Cd= | 0.0056847
|  |  |  | @ Cl=0.6, Cd= | 0.0051858
alpha (deg) | Cl | Cd | Cm | Cl/Cd
-20 | -0.5474 | 0.2309 | 0.0135 | -2.3707
-19.5 | -0.5279 | 0.22462 | 0.0091 | -2.3502
-19 | -0.5024 | 0.21711 | 0.0026 | -2.314
-18 | -0.4743 | 0.20111 | -0.0046 | -2.3584
-17.5 | -0.4552 | 0.19523 | -0.0084 | -2.3316
-17 | -0.4359 | 0.18911 | -0.0124 | -2.305
-16 | -0.402 | 0.17395 | -0.0209 | -2.311
-15.5 | -0.3862 | 0.16616 | -0.025 | -2.3243
-14.5 | -0.3564 | 0.15098 | -0.033 | -2.3606
-14 | -0.3465 | 0.14173 | -0.0375 | -2.4448
-13.5 | -0.3415 | 0.13155 | -0.0422 | -2.596
-13 | -0.3357 | 0.1222 | -0.0469 | -2.7471
-12.5 | -0.3233 | 0.11498 | -0.0509 | -2.8118
-11.5 | -0.7888 | 0.0264 | -0.1018 | -29.8788
-11 | -0.7697 | 0.0213 | -0.1006 | -36.1362
-10.5 | -0.7299 | 0.01807 | -0.0994 | -40.3929
-10 | -0.6802 | 0.01609 | -0.0985 | -42.2747
-9.5 | -0.6237 | 0.01511 | -0.0979 | -41.2773
-9 | -0.5663 | 0.0142 | -0.0974 | -39.8803
-8.5 | -0.5101 | 0.0131 | -0.097 | -38.9389
-8 | -0.4509 | 0.01251 | -0.0968 | -36.0432
-7.5 | -0.3915 | 0.01192 | -0.0966 | -32.844
-7 | -0.3347 | 0.01084 | -0.0964 | -30.8764
-6.5 | -0.2749 | 0.01034 | -0.0965 | -26.5861
-6 | -0.215 | 0.00986 | -0.0966 | -21.8053
-5.5 | -0.1552 | 0.00943 | -0.0968 | -16.4581
-5 | -0.0971 | 0.00851 | -0.0969 | -11.4101
-4.5 | -0.0369 | 0.00811 | -0.0973 | -4.5499
-4 | 0.0234 | 0.0078 | -0.0976 | 3
-3.5 | 0.0838 | 0.00751 | -0.0981 | 11.1585
-3 | 0.1442 | 0.00713 | -0.0986 | 20.2244
-2.5 | 0.2046 | 0.00697 | -0.0991 | 29.3544
-2 | 0.2654 | 0.00673 | -0.0997 | 39.4354
-1.5 | 0.3256 | 0.00644 | -0.1004 | 50.559
-1 | 0.385 | 0.00584 | -0.1012 | 65.9247
-0.5 | 0.4439 | 0.00523 | -0.102 | 84.8757
0 | 0.5044 | 0.00517 | -0.1027 | 97.5629
0.5 | 0.5646 | 0.00518 | -0.1033 | 108.9961
1 | 0.6251 | 0.00519 | -0.1039 | 120.4432
1.5 | 0.6854 | 0.00525 | -0.1045 | 130.5524
2 | 0.7452 | 0.00535 | -0.1051 | 139.2897
3 | 0.8645 | 0.0055 | -0.1061 | 157.1818
3.5 | 0.923 | 0.00551 | -0.1065 | 167.5136
4 | 0.9716 | 0.00529 | -0.1045 | 183.6673
4.5 | 1.0351 | 0.00559 | -0.1059 | 185.1699
5 | 1.091 | 0.006 | -0.1057 | 181.8333
5.5 | 1.1377 | 0.00702 | -0.1042 | 162.0655
6 | 1.1649 | 0.00904 | -0.0997 | 128.8606
6.5 | 1.189 | 0.01072 | -0.0945 | 110.9142
7 | 1.2013 | 0.01217 | -0.0871 | 98.7099
7.5 | 1.2156 | 0.01386 | -0.081 | 87.7056
8 | 1.2389 | 0.0155 | -0.0766 | 79.929
8.5 | 1.2672 | 0.01706 | -0.0732 | 74.279
9 | 1.2975 | 0.01862 | -0.0702 | 69.6831
9.5 | 1.3228 | 0.02057 | -0.0669 | 64.3072
10 | 1.3525 | 0.02235 | -0.0642 | 60.5145
10.5 | 1.378 | 0.0245 | -0.0613 | 56.2449
11 | 1.4017 | 0.02685 | -0.0585 | 52.2048
11.5 | 1.4268 | 0.02922 | -0.056 | 48.8296
12 | 1.4483 | 0.03198 | -0.0535 | 45.2877
12.5 | 1.4678 | 0.03509 | -0.0511 | 41.8296
13 | 1.4903 | 0.03809 | -0.0492 | 39.1258
13.5 | 1.5094 | 0.04153 | -0.0474 | 36.3448
14 | 1.5229 | 0.04566 | -0.0456 | 33.353
14.5 | 1.5401 | 0.04963 | -0.0443 | 31.0316
15 | 1.5543 | 0.05408 | -0.0433 | 28.7408
15.5 | 1.559 | 0.05978 | -0.0425 | 26.079
16 | 1.5693 | 0.06511 | -0.0422 | 24.1023
16.5 | 1.5743 | 0.07135 | -0.0424 | 22.0645
17 | 1.5761 | 0.0782 | -0.0431 | 20.1547
17.5 | 1.567 | 0.08689 | -0.0448 | 18.0343
18 | 1.5515 | 0.0969 | -0.0476 | 16.0114
18.5 | 1.5378 | 0.10711 | -0.0511 | 14.3572
19 | 1.5222 | 0.11799 | -0.0556 | 12.9011
19.5 | 1.4987 | 0.13069 | -0.0618 | 11.4676
20 | 1.474 | 0.14403 | -0.0693 | 10.234

## 55. Re 2M Mach 0.50 (1)
BIGFOIL.COM POLAR EXPORT
NACA64-613 a=0.6
NACA64-613 a=0.6 |  |  |  | Cl Max: | 1.399 | at alpha= | 7.5 | deg
JavaFoil+Calcfoil stall+Eppler ext transition |  |  |  | L/D Max: | 145.191 | at alpha= | 5.5 | deg
Re: | 2000000 |  |  | Cd Min: | 0.00625 | at alpha= | -0.5 | deg
Mach: | 0.5 |  |  | Cl=0 at alpha= | -4.125 | deg
|  |  |  | @ Cl=0.1, Cd= | 0.007647
|  |  |  | @ Cl=0.4, Cd= | 0.0074453
|  |  |  | @ Cl=0.6, Cd= | 0.0064778
alpha (deg) | Cl | Cd | Cm | Cl/Cd
-20 | -0.884 | 0.17748 | -0.046 | -4.983
-19.5 | -0.857 | 0.17328 | -0.046 | -4.945
-19 | -0.828 | 0.16801 | -0.045 | -4.927
-18.5 | -0.8 | 0.16077 | -0.044 | -4.976
-18 | -0.772 | 0.15621 | -0.044 | -4.944
-17.5 | -0.745 | 0.15158 | -0.045 | -4.915
-17 | -0.717 | 0.14727 | -0.045 | -4.872
-16.5 | -0.69 | 0.1427 | -0.045 | -4.833
-16 | -0.661 | 0.13593 | -0.043 | -4.862
-15.5 | -0.633 | 0.13075 | -0.043 | -4.841
-15 | -0.605 | 0.12417 | -0.044 | -4.876
-14.5 | -0.578 | 0.12024 | -0.044 | -4.806
-14 | -0.55 | 0.11646 | -0.044 | -4.724
-13.5 | -0.522 | 0.1155 | -0.044 | -4.522
-13 | -0.494 | 0.10742 | -0.042 | -4.594
-12.5 | -0.466 | 0.1042 | -0.042 | -4.47
-12 | -0.438 | 0.09906 | -0.042 | -4.423
-11.5 | -0.41 | 0.10094 | -0.043 | -4.066
-11 | -0.383 | 0.09442 | -0.043 | -4.052
-10.5 | -0.355 | 0.09142 | -0.043 | -3.881
-10 | -0.327 | 0.08283 | -0.041 | -3.942
-9.5 | -0.299 | 0.07125 | -0.041 | -4.193
-9 | -0.271 | 0.06313 | -0.042 | -4.291
-8.5 | -0.243 | 0.05809 | -0.042 | -4.186
-8 | -0.216 | 0.05304 | -0.044 | -4.063
-7.5 | -0.187 | 0.06265 | -0.04 | -2.991
-7 | -0.235 | 0.05136 | -0.042 | -4.567
-6.5 | -0.224 | 0.04497 | -0.045 | -4.974
-6 | -0.188 | 0.0411 | -0.046 | -4.576
-5.5 | -0.144 | 0.03802 | -0.05 | -3.775
-5 | -0.116 | 0.00825 | -0.098 | -14.058
-4.5 | -0.051 | 0.00803 | -0.098 | -6.291
-4 | 0.017 | 0.00783 | -0.099 | 2.14
-3.5 | 0.085 | 0.00766 | -0.1 | 11.121
-3 | 0.154 | 0.0076 | -0.1 | 20.309
-2.5 | 0.224 | 0.00752 | -0.101 | 29.764
-2 | 0.294 | 0.00744 | -0.102 | 39.503
-1.5 | 0.364 | 0.00742 | -0.102 | 49.02
-1 | 0.435 | 0.00747 | -0.103 | 58.172
-0.5 | 0.504 | 0.00625 | -0.104 | 80.647
0 | 0.574 | 0.00641 | -0.104 | 89.49
0.5 | 0.643 | 0.00659 | -0.105 | 97.554
1 | 0.712 | 0.00682 | -0.105 | 104.458
1.5 | 0.779 | 0.00631 | -0.106 | 123.405
2 | 0.846 | 0.00702 | -0.106 | 120.445
2.5 | 0.913 | 0.00719 | -0.107 | 126.85
3 | 0.979 | 0.00741 | -0.107 | 132.107
3.5 | 1.046 | 0.0076 | -0.107 | 137.659
4 | 1.103 | 0.00788 | -0.108 | 139.934
4.5 | 1.164 | 0.00814 | -0.108 | 142.94
5 | 1.222 | 0.00847 | -0.109 | 144.368
5.5 | 1.278 | 0.0088 | -0.109 | 145.191
6 | 1.308 | 0.01785 | -0.108 | 73.258
6.5 | 1.349 | 0.01902 | -0.108 | 70.954
7 | 1.381 | 0.0197 | -0.109 | 70.117
7.5 | 1.399 | 0.02135 | -0.109 | 65.514
8 | 1.387 | 0.02313 | -0.109 | 59.975
8.5 | 1.299 | 0.02548 | -0.109 | 50.966
9 | 0.711 | 0.06694 | -0.047 | 10.629
9.5 | 0.738 | 0.06825 | -0.049 | 10.815
10 | 0.764 | 0.08512 | -0.049 | 8.979
10.5 | 0.79 | 0.08505 | -0.05 | 9.294
11 | 0.816 | 0.0891 | -0.05 | 9.163
11.5 | 0.844 | 0.09679 | -0.054 | 8.716
12 | 0.869 | 0.09992 | -0.054 | 8.701
12.5 | 0.895 | 0.10315 | -0.055 | 8.678

## 56. Re 2M Mach 0.50 (2)
BIGFOIL.COM POLAR EXPORT
NACA64-613 a=0.6
NACA64-613 a=0.6 |  |  |  | Cl Max: | 1.3854 | at alpha= | 12 | deg
XFOIL ncrit=9 |  |  |  | L/D Max: | 185.696 | at alpha= | 4.5 | deg
Re: | 2000000 |  |  | Cd Min: | 0.25148 | at alpha= | -20 | deg
Mach: | 0.5 |  |  | Cl=0 at alpha= | -4.1873 | deg
|  |  |  | @ Cl=0.1, Cd= | 0.0082099
|  |  |  | @ Cl=0.4, Cd= | 0.0067701
|  |  |  | @ Cl=0.6, Cd= | 0.0055521
alpha (deg) | Cl | Cd | Cm | Cl/Cd
-20 | -0.5843 | 0.25148 | 0.0189 | -2.3234
-19.5 | -0.5619 | 0.24375 | 0.0141 | -2.3052
-19 | -0.5391 | 0.2353 | 0.0092 | -2.2911
-18.5 | -0.5168 | 0.22663 | 0.004 | -2.2804
-18 | -0.4948 | 0.21811 | -0.0011 | -2.2686
-17 | -0.448 | 0.20381 | -0.0105 | -2.1981
-16.5 | -0.4253 | 0.19604 | -0.0153 | -2.1695
-16 | -0.4037 | 0.18719 | -0.0204 | -2.1566
-15.5 | -0.3826 | 0.17902 | -0.0252 | -2.1372
-15 | -0.3621 | 0.17068 | -0.0299 | -2.1215
-14.5 | -0.3399 | 0.16362 | -0.0341 | -2.0774
-14 | -0.322 | 0.15469 | -0.0389 | -2.0816
-13.5 | -0.3021 | 0.14713 | -0.0433 | -2.0533
-13 | -0.2875 | 0.13779 | -0.0481 | -2.0865
-12.5 | -0.2701 | 0.13009 | -0.0526 | -2.0763
-12 | -0.2531 | 0.1224 | -0.057 | -2.0678
-11.5 | -0.2363 | 0.11502 | -0.0612 | -2.0544
-11 | -0.2216 | 0.10734 | -0.0655 | -2.0645
-10.5 | -0.2143 | 0.09826 | -0.0704 | -2.1809
-10 | -0.2064 | 0.09004 | -0.0751 | -2.2923
-9.5 | -0.1899 | 0.08403 | -0.0787 | -2.2599
-9 | -0.1872 | 0.07563 | -0.0835 | -2.4752
-8.5 | -0.1953 | 0.06614 | -0.0891 | -2.9528
-8 | -0.2142 | 0.05578 | -0.0957 | -3.8401
-7.5 | -0.2399 | 0.0444 | -0.1059 | -5.4032
-7 | -0.2561 | 0.03502 | -0.1137 | -7.313
-6.5 | -0.2421 | 0.02778 | -0.1159 | -8.7149
-6 | -0.2326 | 0.01667 | -0.1165 | -13.9532
-5.5 | -0.1734 | 0.01368 | -0.1155 | -12.6754
-5 | -0.1099 | 0.01127 | -0.1143 | -9.7516
-4.5 | -0.0434 | 0.00964 | -0.1135 | -4.5021
-4 | 0.026 | 0.00881 | -0.113 | 2.9512
-3.5 | 0.0957 | 0.00824 | -0.1129 | 11.6141
-3 | 0.1658 | 0.00775 | -0.113 | 21.3935
-2.5 | 0.2353 | 0.00733 | -0.1132 | 32.101
-2 | 0.3056 | 0.00711 | -0.1136 | 42.9817
-1.5 | 0.3751 | 0.0069 | -0.1142 | 54.3623
-1 | 0.4441 | 0.00654 | -0.1149 | 67.9052
-0.5 | 0.5105 | 0.00559 | -0.1158 | 91.3238
0 | 0.5792 | 0.00554 | -0.1164 | 104.5487
0.5 | 0.6482 | 0.00558 | -0.1171 | 116.1649
1 | 0.7172 | 0.00564 | -0.1177 | 127.1631
1.5 | 0.786 | 0.00578 | -0.1182 | 135.9862
2 | 0.8551 | 0.00589 | -0.1187 | 145.1783
2.5 | 0.924 | 0.00602 | -0.119 | 153.4884
3 | 0.992 | 0.0062 | -0.1191 | 160
3.5 | 1.0603 | 0.00636 | -0.1191 | 166.7138
4 | 1.1265 | 0.0065 | -0.1186 | 173.3077
4.5 | 1.1866 | 0.00639 | -0.1165 | 185.6964
5 | 1.2451 | 0.00705 | -0.1143 | 176.6099
5.5 | 1.2525 | 0.00918 | -0.1045 | 136.4379
6 | 1.231 | 0.0121 | -0.0916 | 101.7355
6.5 | 1.2189 | 0.01582 | -0.0824 | 77.048
7 | 1.2208 | 0.01939 | -0.0756 | 62.9603
7.5 | 1.2314 | 0.02279 | -0.0701 | 54.0325
8 | 1.2553 | 0.02569 | -0.0659 | 48.8634
8.5 | 1.28 | 0.02874 | -0.062 | 44.5372
9 | 1.3086 | 0.03178 | -0.0585 | 41.1768
9.5 | 1.328 | 0.03566 | -0.0548 | 37.2406
10 | 1.3503 | 0.0396 | -0.0516 | 34.0985
10.5 | 1.367 | 0.04425 | -0.0485 | 30.8927
11 | 1.3781 | 0.04969 | -0.0458 | 27.734
11.5 | 1.3851 | 0.05582 | -0.0435 | 24.8137
12 | 1.3854 | 0.06294 | -0.0419 | 22.0114
12.5 | 1.3733 | 0.07175 | -0.0411 | 19.1401
13 | 1.3534 | 0.08217 | -0.042 | 16.4707
13.5 | 1.3271 | 0.09438 | -0.0454 | 14.0612
14 | 1.3005 | 0.10768 | -0.0509 | 12.0775
14.5 | 1.2739 | 0.12201 | -0.0585 | 10.4409
15 | 1.2461 | 0.13751 | -0.0679 | 9.0619
15.5 | 1.2191 | 0.15396 | -0.0788 | 7.9183
16 | 1.197 | 0.17046 | -0.0899 | 7.0222
16.5 | 1.1765 | 0.18739 | -0.1011 | 6.2783
17 | 1.1609 | 0.20428 | -0.1121 | 5.6829

## 57. Re 3M Mach 0.00 (1)
BIGFOIL.COM POLAR EXPORT
NACA64-613 a=0.6
NACA64-613 a=0.6 |  |  |  | Cl Max: | 1.48 | at alpha= | 11 | deg
JavaFoil+Calcfoil stall+Eppler ext transition |  |  |  | L/D Max: | 176.419 | at alpha= | 5 | deg
Re: | 3000000 |  |  | Cd Min: | 0.00539 | at alpha= | -1 | deg
Mach: | 0 |  |  | Cl=0 at alpha= | -4.125 | deg
|  |  |  | @ Cl=0.1, Cd= | 0.0068513
|  |  |  | @ Cl=0.4, Cd= | 0.0054254
|  |  |  | @ Cl=0.6, Cd= | 0.0057188
alpha (deg) | Cl | Cd | Cm | Cl/Cd
-18.5 | -0.473 | 0.165 | -0.033 | -2.869
-18 | -0.487 | 0.15365 | -0.034 | -3.172
-17.5 | -0.501 | 0.14404 | -0.034 | -3.476
-17 | -0.513 | 0.13752 | -0.034 | -3.731
-16.5 | -0.525 | 0.1287 | -0.035 | -4.079
-16 | -0.535 | 0.12351 | -0.035 | -4.334
-15.5 | -0.544 | 0.11707 | -0.036 | -4.65
-15 | -0.552 | 0.10989 | -0.036 | -5.021
-14.5 | -0.557 | 0.10318 | -0.037 | -5.401
-14 | -0.56 | 0.09779 | -0.037 | -5.727
-13.5 | -0.561 | 0.09137 | -0.038 | -6.139
-13 | -0.559 | 0.08587 | -0.039 | -6.505
-12.5 | -0.553 | 0.08046 | -0.04 | -6.876
-12 | -0.544 | 0.07648 | -0.04 | -7.112
-11.5 | -0.532 | 0.07144 | -0.041 | -7.443
-11 | -0.517 | 0.06492 | -0.044 | -7.969
-10.5 | -0.499 | 0.05988 | -0.046 | -8.336
-10 | -0.477 | 0.05492 | -0.048 | -8.691
-9.5 | -0.5 | 0.02091 | -0.07 | -23.897
-9 | -0.513 | 0.00868 | -0.08 | -59.15
-8.5 | -0.472 | 0.00868 | -0.081 | -54.379
-8 | -0.427 | 0.00842 | -0.081 | -50.726
-7.5 | -0.379 | 0.00812 | -0.082 | -46.624
-7 | -0.327 | 0.00785 | -0.082 | -41.694
-6.5 | -0.273 | 0.00765 | -0.083 | -35.724
-6 | -0.218 | 0.00745 | -0.084 | -29.254
-5.5 | -0.161 | 0.00729 | -0.084 | -22.113
-5 | -0.103 | 0.00714 | -0.085 | -14.482
-4.5 | -0.045 | 0.00704 | -0.085 | -6.332
-4 | 0.015 | 0.00693 | -0.086 | 2.121
-3.5 | 0.074 | 0.00686 | -0.086 | 10.848
-3 | 0.134 | 0.00684 | -0.087 | 19.65
-2.5 | 0.195 | 0.00674 | -0.087 | 28.856
-2 | 0.255 | 0.0067 | -0.088 | 38.028
-1.5 | 0.315 | 0.00668 | -0.089 | 47.188
-1 | 0.376 | 0.00539 | -0.089 | 69.801
-0.5 | 0.437 | 0.00548 | -0.09 | 79.678
0 | 0.497 | 0.00559 | -0.09 | 88.804
0.5 | 0.557 | 0.00564 | -0.091 | 98.707
1 | 0.617 | 0.00575 | -0.091 | 107.344
1.5 | 0.677 | 0.00586 | -0.092 | 115.581
2 | 0.737 | 0.00598 | -0.092 | 123.192
2.5 | 0.797 | 0.00611 | -0.093 | 130.408
3 | 0.857 | 0.00622 | -0.094 | 137.721
3.5 | 0.915 | 0.0061 | -0.094 | 149.929
4 | 0.969 | 0.00619 | -0.095 | 156.493
4.5 | 1.026 | 0.00634 | -0.095 | 161.89
5 | 1.081 | 0.00613 | -0.096 | 176.419
5.5 | 1.135 | 0.00681 | -0.096 | 166.675
6 | 1.186 | 0.00708 | -0.096 | 167.67
6.5 | 1.218 | 0.01311 | -0.095 | 92.893
7 | 1.264 | 0.01389 | -0.096 | 91.023
7.5 | 1.309 | 0.01385 | -0.096 | 94.474
8 | 1.349 | 0.01464 | -0.096 | 92.174
8.5 | 1.385 | 0.01539 | -0.097 | 89.959
9 | 1.416 | 0.01629 | -0.097 | 86.927
9.5 | 1.443 | 0.01723 | -0.097 | 83.725
10 | 1.464 | 0.01817 | -0.098 | 80.571
10.5 | 1.476 | 0.0192 | -0.098 | 76.845
11 | 1.48 | 0.02033 | -0.098 | 72.812
11.5 | 1.478 | 0.0215 | -0.099 | 68.753
12 | 1.469 | 0.02281 | -0.099 | 64.423
12.5 | 1.454 | 0.02436 | -0.099 | 59.666
13 | 1.431 | 0.02622 | -0.099 | 54.603
13.5 | 1.404 | 0.02786 | -0.1 | 50.414
14 | 1.372 | 0.02949 | -0.1 | 46.53
14.5 | 1.334 | 0.03182 | -0.1 | 41.943
15 | 1.293 | 0.03441 | -0.1 | 37.585
15.5 | 1.244 | 0.03865 | -0.1 | 32.195
16 | 1.201 | 0.04035 | -0.1 | 29.764

## 58. Re 3M Mach 0.00 (2)
BIGFOIL.COM POLAR EXPORT
NACA64-613 a=0.6
NACA64-613 a=0.6 |  |  |  | Cl Max: | 1.7177 | at alpha= | 19.5 | deg
XFOIL ncrit=9 |  |  |  | L/D Max: | 189.106 | at alpha= | 4.5 | deg
Re: | 3000000 |  |  | Cd Min: | 0.08389 | at alpha= | 20 | deg
Mach: | 0 |  |  | Cl=0 at alpha= | -4.1899 | deg
|  |  |  | @ Cl=0.1, Cd= | 0.0065288
|  |  |  | @ Cl=0.4, Cd= | 0.0051351
|  |  |  | @ Cl=0.6, Cd= | 0.0046204
alpha (deg) | Cl | Cd | Cm | Cl/Cd
-17.5 | -1.0971 | 0.04801 | -0.088 | -22.8515
-17 | -1.1535 | 0.03555 | -0.096 | -32.4473
-16.5 | -1.1871 | 0.02835 | -0.0985 | -41.873
-16 | -1.204 | 0.02504 | -0.0936 | -48.0831
-15.5 | -1.1857 | 0.02238 | -0.0915 | -52.9803
-15 | -1.1528 | 0.02048 | -0.0902 | -56.2891
-14.5 | -1.1136 | 0.01889 | -0.0893 | -58.9518
-14 | -1.0699 | 0.0176 | -0.0887 | -60.7898
-13.5 | -1.0232 | 0.0165 | -0.0883 | -62.0121
-13 | -0.976 | 0.01531 | -0.088 | -63.7492
-12.5 | -0.9268 | 0.01423 | -0.0878 | -65.13
-12 | -0.8752 | 0.01345 | -0.0878 | -65.0706
-11.5 | -0.8222 | 0.01278 | -0.0878 | -64.3349
-11 | -0.7698 | 0.01197 | -0.0879 | -64.3108
-10.5 | -0.7154 | 0.01145 | -0.0881 | -62.4803
-10 | -0.6601 | 0.01103 | -0.0883 | -59.8459
-9.5 | -0.6043 | 0.01071 | -0.0886 | -56.4239
-9 | -0.5497 | 0.01001 | -0.0889 | -54.9151
-8.5 | -0.4932 | 0.00971 | -0.0893 | -50.793
-8 | -0.4366 | 0.00941 | -0.0897 | -46.3974
-7.5 | -0.3794 | 0.00914 | -0.0901 | -41.5098
-7 | -0.3234 | 0.00856 | -0.0905 | -37.7804
-6.5 | -0.2665 | 0.0082 | -0.0909 | -32.5
-6 | -0.209 | 0.00792 | -0.0914 | -26.3889
-5.5 | -0.1513 | 0.00765 | -0.092 | -19.7778
-5 | -0.0934 | 0.00745 | -0.0925 | -12.5369
-4.5 | -0.0361 | 0.00701 | -0.093 | -5.1498
-4 | 0.0221 | 0.00677 | -0.0936 | 3.2644
-3.5 | 0.0802 | 0.00659 | -0.0942 | 12.17
-3 | 0.1384 | 0.00641 | -0.0948 | 21.5913
-2.5 | 0.1968 | 0.00622 | -0.0955 | 31.6399
-2 | 0.2551 | 0.00608 | -0.0961 | 41.9572
-1.5 | 0.3134 | 0.00585 | -0.0968 | 53.5726
-1 | 0.3711 | 0.00549 | -0.0976 | 67.5956
-0.5 | 0.4281 | 0.00479 | -0.0984 | 89.3737
0 | 0.486 | 0.00467 | -0.0991 | 104.0685
0.5 | 0.5443 | 0.00463 | -0.0998 | 117.5594
1 | 0.6023 | 0.00462 | -0.1005 | 130.368
1.5 | 0.6603 | 0.00469 | -0.1011 | 140.7889
2 | 0.718 | 0.00479 | -0.1017 | 149.8956
3.5 | 0.8893 | 0.00515 | -0.1034 | 172.6796
4 | 0.9447 | 0.00527 | -0.1037 | 179.26
4.5 | 0.9947 | 0.00526 | -0.103 | 189.1065
5 | 1.0461 | 0.00582 | -0.1027 | 179.7423
5.5 | 1.0866 | 0.00724 | -0.1008 | 150.0829
6 | 1.1249 | 0.00861 | -0.0986 | 130.6504
6.5 | 1.1629 | 0.00977 | -0.0962 | 119.0276
7 | 1.1997 | 0.0108 | -0.0936 | 111.0833
7.5 | 1.2343 | 0.01172 | -0.0905 | 105.3157
8 | 1.2604 | 0.0125 | -0.0858 | 100.832
8.5 | 1.2884 | 0.01342 | -0.0818 | 96.006
9 | 1.3179 | 0.01445 | -0.0786 | 91.2042
9.5 | 1.3488 | 0.01554 | -0.0757 | 86.7954
10 | 1.3777 | 0.01683 | -0.0729 | 81.8598
10.5 | 1.4071 | 0.01818 | -0.0703 | 77.3982
11 | 1.4361 | 0.01963 | -0.0679 | 73.1584
11.5 | 1.4613 | 0.02139 | -0.0652 | 68.317
12 | 1.4874 | 0.02316 | -0.0629 | 64.2228
12.5 | 1.5137 | 0.02498 | -0.0608 | 60.5965
13.5 | 1.5566 | 0.02956 | -0.0563 | 52.659
14 | 1.5795 | 0.03189 | -0.0545 | 49.5296
14.5 | 1.6015 | 0.0344 | -0.0529 | 46.5552
15 | 1.6211 | 0.03721 | -0.0514 | 43.5662
15.5 | 1.6359 | 0.04058 | -0.0498 | 40.313
16 | 1.6535 | 0.04383 | -0.0486 | 37.7253
16.5 | 1.6703 | 0.0473 | -0.0477 | 35.3129
17 | 1.6833 | 0.05126 | -0.0469 | 32.8385
17.5 | 1.691 | 0.05601 | -0.0463 | 30.191
18 | 1.6995 | 0.06081 | -0.0461 | 27.9477
18.5 | 1.708 | 0.06579 | -0.0462 | 25.9614
19 | 1.7154 | 0.07105 | -0.0466 | 24.1436
19.5 | 1.7177 | 0.07714 | -0.0475 | 22.2673
20 | 1.7169 | 0.08389 | -0.0488 | 20.4661

## 59. Re 3M Mach 0.10 (1)
BIGFOIL.COM POLAR EXPORT
NACA64-613 a=0.6
NACA64-613 a=0.6 |  |  |  | Cl Max: | 1.476 | at alpha= | 11 | deg
JavaFoil+Calcfoil stall+Eppler ext transition |  |  |  | L/D Max: | 176.652 | at alpha= | 5 | deg
Re: | 3000000 |  |  | Cd Min: | 0.0054 | at alpha= | -1 | deg
Mach: | 0.1 |  |  | Cl=0 at alpha= | -4.125 | deg
|  |  |  | @ Cl=0.1, Cd= | 0.0068575
|  |  |  | @ Cl=0.4, Cd= | 0.0054288
|  |  |  | @ Cl=0.6, Cd= | 0.0057567
alpha (deg) | Cl | Cd | Cm | Cl/Cd
-18.5 | -0.427 | 0.16477 | -0.033 | -2.59
-18 | -0.443 | 0.158 | -0.034 | -2.804
-17.5 | -0.459 | 0.14951 | -0.034 | -3.07
-17 | -0.475 | 0.13906 | -0.034 | -3.412
-16.5 | -0.489 | 0.13452 | -0.035 | -3.636
-16 | -0.503 | 0.12571 | -0.035 | -3.998
-15.5 | -0.515 | 0.11855 | -0.035 | -4.342
-15 | -0.525 | 0.1124 | -0.036 | -4.673
-14.5 | -0.534 | 0.10582 | -0.036 | -5.043
-14 | -0.54 | 0.09957 | -0.037 | -5.42
-13.5 | -0.543 | 0.09334 | -0.037 | -5.818
-13 | -0.543 | 0.08761 | -0.038 | -6.203
-12.5 | -0.541 | 0.08161 | -0.039 | -6.631
-12 | -0.535 | 0.07694 | -0.04 | -6.948
-11.5 | -0.524 | 0.07241 | -0.04 | -7.24
-11 | -0.511 | 0.06662 | -0.042 | -7.668
-10.5 | -0.494 | 0.06089 | -0.045 | -8.119
-10 | -0.473 | 0.05644 | -0.047 | -8.386
-9.5 | -0.454 | 0.04773 | -0.053 | -9.511
-9 | -0.513 | 0.00876 | -0.081 | -58.52
-8.5 | -0.472 | 0.00877 | -0.081 | -53.836
-8 | -0.428 | 0.00847 | -0.082 | -50.463
-7.5 | -0.38 | 0.00818 | -0.082 | -46.408
-7 | -0.328 | 0.00791 | -0.083 | -41.505
-6.5 | -0.274 | 0.00766 | -0.083 | -35.827
-6 | -0.219 | 0.00746 | -0.084 | -29.326
-5.5 | -0.162 | 0.0073 | -0.085 | -22.181
-5 | -0.104 | 0.00714 | -0.085 | -14.541
-4.5 | -0.045 | 0.00709 | -0.086 | -6.317
-4 | 0.015 | 0.00696 | -0.086 | 2.123
-3.5 | 0.075 | 0.00687 | -0.087 | 10.889
-3 | 0.135 | 0.00684 | -0.087 | 19.744
-2.5 | 0.196 | 0.00677 | -0.088 | 28.881
-2 | 0.256 | 0.00674 | -0.088 | 38.007
-1.5 | 0.317 | 0.00672 | -0.089 | 47.17
-1 | 0.378 | 0.0054 | -0.09 | 70.116
-0.5 | 0.439 | 0.00548 | -0.09 | 80.031
0 | 0.499 | 0.00559 | -0.091 | 89.266
0.5 | 0.56 | 0.00569 | -0.091 | 98.277
1 | 0.62 | 0.00579 | -0.092 | 107.073
1.5 | 0.68 | 0.0059 | -0.092 | 115.387
2 | 0.741 | 0.00598 | -0.093 | 123.881
2.5 | 0.801 | 0.00611 | -0.094 | 131.141
3 | 0.861 | 0.00622 | -0.094 | 138.319
3.5 | 0.92 | 0.0061 | -0.095 | 150.675
4 | 0.974 | 0.00625 | -0.095 | 155.844
4.5 | 1.031 | 0.00606 | -0.096 | 170.18
5 | 1.086 | 0.00615 | -0.096 | 176.652
5.5 | 1.14 | 0.00684 | -0.097 | 166.788
6 | 1.191 | 0.00713 | -0.097 | 167.118
6.5 | 1.223 | 0.01325 | -0.096 | 92.333
7 | 1.269 | 0.01401 | -0.096 | 90.569
7.5 | 1.313 | 0.01402 | -0.096 | 93.625
8 | 1.354 | 0.0148 | -0.097 | 91.478
8.5 | 1.388 | 0.01562 | -0.097 | 88.885
9 | 1.419 | 0.01649 | -0.098 | 86.056
9.5 | 1.444 | 0.01745 | -0.098 | 82.755
10 | 1.465 | 0.01848 | -0.098 | 79.243
10.5 | 1.474 | 0.01947 | -0.099 | 75.689
11 | 1.476 | 0.02064 | -0.099 | 71.516
11.5 | 1.471 | 0.02199 | -0.099 | 66.859
12 | 1.458 | 0.02332 | -0.099 | 62.527
12.5 | 1.438 | 0.02485 | -0.1 | 57.892
13 | 1.411 | 0.02678 | -0.1 | 52.709
13.5 | 1.378 | 0.02883 | -0.1 | 47.8
14 | 1.341 | 0.03051 | -0.1 | 43.96
14.5 | 1.298 | 0.03275 | -0.1 | 39.627
15 | 1.247 | 0.03695 | -0.1 | 33.746
15.5 | 1.193 | 0.04125 | -0.099 | 28.914
16 | 1.142 | 0.04408 | -0.099 | 25.898

## 60. Re 3M Mach 0.10 (2)
BIGFOIL.COM POLAR EXPORT
NACA64-613 a=0.6
NACA64-613 a=0.6 |  |  |  | Cl Max: | 1.7049 | at alpha= | 19 | deg
XFOIL ncrit=9 |  |  |  | L/D Max: | 188.943 | at alpha= | 4.5 | deg
Re: | 3000000 |  |  | Cd Min: | 0.08944 | at alpha= | 20 | deg
Mach: | 0.1 |  |  | Cl=0 at alpha= | -4.1889 | deg
|  |  |  | @ Cl=0.1, Cd= | 0.0065472
|  |  |  | @ Cl=0.4, Cd= | 0.0051863
|  |  |  | @ Cl=0.6, Cd= | 0.004641
alpha (deg) | Cl | Cd | Cm | Cl/Cd
-16.5 | -1.0924 | 0.03891 | -0.0961 | -28.075
-16 | -1.1289 | 0.03036 | -0.1007 | -37.1838
-15.5 | -1.1614 | 0.02582 | -0.0964 | -44.9806
-15 | -1.1457 | 0.02285 | -0.0941 | -50.14
-14.5 | -1.1143 | 0.02059 | -0.0927 | -54.1185
-14 | -1.0744 | 0.01887 | -0.0916 | -56.9369
-13.5 | -1.0301 | 0.01742 | -0.0909 | -59.1332
-13 | -0.9821 | 0.01628 | -0.0904 | -60.3256
-12.5 | -0.9343 | 0.01491 | -0.0899 | -62.6626
-12 | -0.8831 | 0.01391 | -0.0896 | -63.4867
-11.5 | -0.8301 | 0.01311 | -0.0895 | -63.3181
-11 | -0.7759 | 0.01247 | -0.0895 | -62.2213
-10.5 | -0.7221 | 0.01166 | -0.0895 | -61.9297
-10 | -0.6663 | 0.01119 | -0.0896 | -59.5442
-9.5 | -0.61 | 0.01082 | -0.0898 | -56.3771
-9 | -0.5546 | 0.01015 | -0.0899 | -54.6404
-8.5 | -0.4975 | 0.00982 | -0.0903 | -50.6619
-8 | -0.4403 | 0.0095 | -0.0906 | -46.3474
-7.5 | -0.3826 | 0.0092 | -0.091 | -41.587
-7 | -0.3259 | 0.00869 | -0.0913 | -37.5029
-6.5 | -0.2687 | 0.00826 | -0.0917 | -32.5303
-6 | -0.2106 | 0.00797 | -0.0921 | -26.4241
-5.5 | -0.1525 | 0.00769 | -0.0926 | -19.8309
-5 | -0.0943 | 0.00748 | -0.0931 | -12.607
-4.5 | -0.0364 | 0.00704 | -0.0936 | -5.1705
-4 | 0.0221 | 0.00679 | -0.0942 | 3.2548
-3.5 | 0.0806 | 0.00661 | -0.0948 | 12.1936
-3 | 0.1393 | 0.00642 | -0.0954 | 21.6978
-2.5 | 0.1981 | 0.00623 | -0.096 | 31.7978
-2 | 0.2567 | 0.0061 | -0.0967 | 42.082
-1.5 | 0.3154 | 0.00586 | -0.0974 | 53.8225
-1 | 0.3735 | 0.00551 | -0.0981 | 67.7858
-0.5 | 0.4308 | 0.00481 | -0.099 | 89.5634
0 | 0.489 | 0.00467 | -0.0997 | 104.7109
0.5 | 0.5477 | 0.00465 | -0.1004 | 117.7849
1 | 0.6061 | 0.00464 | -0.101 | 130.625
1.5 | 0.6644 | 0.0047 | -0.1017 | 141.3617
2 | 0.7225 | 0.0048 | -0.1023 | 150.5208
2.5 | 0.7804 | 0.00491 | -0.1029 | 158.9409
3 | 0.838 | 0.00503 | -0.1035 | 166.6004
3.5 | 0.895 | 0.00517 | -0.1039 | 173.1141
4 | 0.9508 | 0.0053 | -0.1043 | 179.3962
4.5 | 1.0014 | 0.0053 | -0.1036 | 188.9434
5 | 1.0525 | 0.00586 | -0.1031 | 179.6075
6.5 | 1.168 | 0.00987 | -0.0962 | 118.3384
7 | 1.2032 | 0.01095 | -0.0932 | 109.8813
7.5 | 1.2349 | 0.01184 | -0.0894 | 104.299
8 | 1.2601 | 0.0127 | -0.0845 | 99.2205
8.5 | 1.289 | 0.01367 | -0.0808 | 94.2941
9 | 1.3185 | 0.01478 | -0.0775 | 89.2084
9.5 | 1.35 | 0.01591 | -0.0747 | 84.8523
10 | 1.3782 | 0.01731 | -0.0718 | 79.6187
10.5 | 1.4082 | 0.01869 | -0.0693 | 75.3451
11 | 1.437 | 0.02022 | -0.0668 | 71.0682
11.5 | 1.4612 | 0.02211 | -0.064 | 66.0877
12 | 1.4883 | 0.02389 | -0.0618 | 62.298
12.5 | 1.5139 | 0.02584 | -0.0596 | 58.5875
13 | 1.5367 | 0.02807 | -0.0573 | 54.7453
13.5 | 1.556 | 0.03069 | -0.055 | 50.7006
14 | 1.5795 | 0.03308 | -0.0533 | 47.7479
14.5 | 1.6005 | 0.03578 | -0.0516 | 44.7317
15 | 1.6185 | 0.03887 | -0.05 | 41.6388
15.5 | 1.6345 | 0.04227 | -0.0485 | 38.6681
16 | 1.6518 | 0.0457 | -0.0474 | 36.1444
16.5 | 1.6666 | 0.04952 | -0.0465 | 33.6551
17 | 1.6763 | 0.05402 | -0.0457 | 31.0311
17.5 | 1.6851 | 0.05883 | -0.0453 | 28.6435
18 | 1.6947 | 0.06369 | -0.0452 | 26.6086
18.5 | 1.7009 | 0.06918 | -0.0455 | 24.5866
19 | 1.7049 | 0.07508 | -0.0461 | 22.7078
19.5 | 1.7046 | 0.08179 | -0.0472 | 20.8412
20 | 1.6993 | 0.08944 | -0.049 | 18.9993

## 61. Re 3M Mach 0.25 (1)
BIGFOIL.COM POLAR EXPORT
NACA64-613 a=0.6
NACA64-613 a=0.6 |  |  |  | Cl Max: | 1.458 | at alpha= | 10 | deg
JavaFoil+Calcfoil stall+Eppler ext transition |  |  |  | L/D Max: | 170.066 | at alpha= | 4.5 | deg
Re: | 3000000 |  |  | Cd Min: | 0.00549 | at alpha= | -1 | deg
Mach: | 0.25 |  |  | Cl=0 at alpha= | -4.123 | deg
|  |  |  | @ Cl=0.1, Cd= | 0.0069466
|  |  |  | @ Cl=0.4, Cd= | 0.0055042
|  |  |  | @ Cl=0.6, Cd= | 0.0057843
alpha (deg) | Cl | Cd | Cm | Cl/Cd
-16 | -0.17 | 0.13573 | -0.035 | -1.256
-15.5 | -0.229 | 0.13472 | -0.035 | -1.701
-15 | -0.277 | 0.12715 | -0.034 | -2.176
-14.5 | -0.318 | 0.12023 | -0.035 | -2.648
-14 | -0.355 | 0.11247 | -0.035 | -3.158
-13.5 | -0.387 | 0.1069 | -0.035 | -3.62
-13 | -0.414 | 0.09616 | -0.037 | -4.305
-12.5 | -0.435 | 0.08967 | -0.037 | -4.853
-12 | -0.45 | 0.08283 | -0.038 | -5.437
-11.5 | -0.459 | 0.07779 | -0.039 | -5.904
-11 | -0.462 | 0.07199 | -0.04 | -6.411
-10.5 | -0.457 | 0.06638 | -0.041 | -6.891
-10 | -0.447 | 0.06093 | -0.043 | -7.343
-9.5 | -0.431 | 0.05658 | -0.044 | -7.615
-9 | -0.41 | 0.05148 | -0.048 | -7.961
-8.5 | -0.384 | 0.04587 | -0.052 | -8.38
-8 | -0.429 | 0.00877 | -0.084 | -48.923
-7.5 | -0.383 | 0.00832 | -0.085 | -46.078
-7 | -0.333 | 0.00806 | -0.085 | -41.356
-6.5 | -0.279 | 0.00786 | -0.086 | -35.558
-6 | -0.223 | 0.00761 | -0.086 | -29.348
-5.5 | -0.166 | 0.00745 | -0.087 | -22.237
-5 | -0.106 | 0.00722 | -0.087 | -14.728
-4.5 | -0.046 | 0.00715 | -0.088 | -6.426
-4 | 0.015 | 0.00703 | -0.089 | 2.155
-3.5 | 0.077 | 0.00698 | -0.089 | 11.001
-3 | 0.139 | 0.00689 | -0.09 | 20.123
-2.5 | 0.201 | 0.00683 | -0.09 | 29.433
-2 | 0.263 | 0.00679 | -0.091 | 38.777
-1.5 | 0.326 | 0.00674 | -0.091 | 48.304
-1 | 0.389 | 0.00549 | -0.092 | 70.845
-0.5 | 0.451 | 0.00557 | -0.093 | 80.959
0 | 0.513 | 0.00564 | -0.093 | 91.04
0.5 | 0.575 | 0.00574 | -0.094 | 100.229
1 | 0.637 | 0.00585 | -0.094 | 108.904
1.5 | 0.699 | 0.00599 | -0.095 | 116.762
2 | 0.761 | 0.00607 | -0.096 | 125.319
2.5 | 0.823 | 0.0062 | -0.096 | 132.636
3 | 0.884 | 0.00612 | -0.097 | 144.492
3.5 | 0.945 | 0.00627 | -0.097 | 150.592
4 | 1 | 0.0061 | -0.098 | 163.889
4.5 | 1.057 | 0.00622 | -0.098 | 170.066
5 | 1.113 | 0.00686 | -0.099 | 162.163
5.5 | 1.168 | 0.00705 | -0.099 | 165.731
6 | 1.219 | 0.00739 | -0.099 | 165.019
6.5 | 1.25 | 0.01407 | -0.098 | 88.789
7 | 1.295 | 0.01477 | -0.099 | 87.698
7.5 | 1.338 | 0.01488 | -0.099 | 89.898
8 | 1.376 | 0.01574 | -0.099 | 87.398
8.5 | 1.407 | 0.01669 | -0.1 | 84.271
9 | 1.431 | 0.0177 | -0.1 | 80.869
9.5 | 1.449 | 0.01881 | -0.1 | 77.035
10 | 1.458 | 0.02004 | -0.101 | 72.745
10.5 | 1.452 | 0.02125 | -0.101 | 68.3
11 | 1.433 | 0.02272 | -0.101 | 63.068
11.5 | 1.403 | 0.02441 | -0.101 | 57.475
12 | 1.36 | 0.02646 | -0.102 | 51.388
12.5 | 1.305 | 0.02826 | -0.102 | 46.197
13 | 1.238 | 0.03071 | -0.102 | 40.323
13.5 | 1.158 | 0.03443 | -0.102 | 33.62
14 | 0.937 | 0.09353 | -0.07 | 10.017
14.5 | 0.849 | 0.10551 | -0.063 | 8.046
15 | 0.759 | 0.12155 | -0.052 | 6.242

## 62. Re 3M Mach 0.25 (2)
BIGFOIL.COM POLAR EXPORT
NACA64-613 a=0.6
NACA64-613 a=0.6 |  |  |  | Cl Max: | 1.6415 | at alpha= | 17 | deg
XFOIL ncrit=9 |  |  |  | L/D Max: | 186.709 | at alpha= | 4.5 | deg
Re: | 3000000 |  |  | Cd Min: | 0.19526 | at alpha= | -17.5 | deg
Mach: | 0.25 |  |  | Cl=0 at alpha= | -4.1848 | deg
|  |  |  | @ Cl=0.1, Cd= | 0.0066475
|  |  |  | @ Cl=0.4, Cd= | 0.0054715
|  |  |  | @ Cl=0.6, Cd= | 0.0047311
alpha (deg) | Cl | Cd | Cm | Cl/Cd
-17.5 | -0.4549 | 0.19526 | -0.0082 | -2.3297
-16.5 | -0.428 | 0.17727 | -0.0172 | -2.4144
-16 | -0.4074 | 0.17166 | -0.0211 | -2.3733
-15.5 | -0.3943 | 0.16285 | -0.0256 | -2.4212
-15 | -0.3846 | 0.15325 | -0.0302 | -2.5096
-14.5 | -0.392 | 0.13917 | -0.0364 | -2.8167
-13.5 | -0.8154 | 0.04337 | -0.0995 | -18.801
-13 | -0.867 | 0.03313 | -0.1069 | -26.1696
-12.5 | -0.9062 | 0.02633 | -0.1038 | -34.417
-12 | -0.8937 | 0.02108 | -0.102 | -42.3956
-11.5 | -0.8564 | 0.01785 | -0.1004 | -47.9776
-11 | -0.8107 | 0.01529 | -0.0991 | -53.0216
-10.5 | -0.7556 | 0.01393 | -0.0982 | -54.2426
-10 | -0.6984 | 0.01288 | -0.0975 | -54.2236
-9.5 | -0.6407 | 0.01188 | -0.0968 | -53.931
-9 | -0.5807 | 0.0113 | -0.0964 | -51.3894
-8.5 | -0.5206 | 0.01079 | -0.0961 | -48.2484
-8 | -0.4611 | 0.01014 | -0.0959 | -45.4734
-7.5 | -0.4004 | 0.00973 | -0.0959 | -41.1511
-7 | -0.3395 | 0.00942 | -0.0959 | -36.0403
-6.5 | -0.2805 | 0.00868 | -0.0959 | -32.3157
-6 | -0.2199 | 0.0083 | -0.0961 | -26.494
-5.5 | -0.1593 | 0.00793 | -0.0964 | -20.0883
-5 | -0.0987 | 0.00765 | -0.0967 | -12.902
-4.5 | -0.0382 | 0.00723 | -0.0971 | -5.2835
-4 | 0.0224 | 0.0069 | -0.0975 | 3.2464
-3.5 | 0.0831 | 0.0067 | -0.098 | 12.403
-3 | 0.1442 | 0.00651 | -0.0986 | 22.1505
-2.5 | 0.2049 | 0.0063 | -0.0991 | 32.5238
-2 | 0.2658 | 0.00615 | -0.0998 | 43.2195
-1.5 | 0.3265 | 0.00596 | -0.1005 | 54.7819
-1 | 0.3867 | 0.00562 | -0.1012 | 68.8078
-0.5 | 0.4458 | 0.00496 | -0.1021 | 89.879
0 | 0.506 | 0.00473 | -0.1028 | 106.9767
0.5 | 0.5665 | 0.00472 | -0.1035 | 120.0212
1 | 0.6267 | 0.00474 | -0.1042 | 132.2152
1.5 | 0.6873 | 0.00478 | -0.1049 | 143.7866
2 | 0.7476 | 0.00487 | -0.1055 | 153.5113
2.5 | 0.8075 | 0.00499 | -0.1061 | 161.8236
3 | 0.8672 | 0.00512 | -0.1066 | 169.375
3.5 | 0.9261 | 0.0053 | -0.107 | 174.7358
4 | 0.9843 | 0.00547 | -0.1073 | 179.9452
4.5 | 1.0381 | 0.00556 | -0.1068 | 186.7086
5 | 1.0868 | 0.00615 | -0.1054 | 176.7154
5.5 | 1.1246 | 0.00774 | -0.1025 | 145.2972
6 | 1.1584 | 0.00925 | -0.0989 | 125.2324
6.5 | 1.1911 | 0.01049 | -0.095 | 113.5462
7 | 1.2111 | 0.01166 | -0.0887 | 103.8679
7.5 | 1.2328 | 0.01289 | -0.0832 | 95.64
8 | 1.2621 | 0.0141 | -0.0793 | 89.5106
8.5 | 1.2937 | 0.01536 | -0.076 | 84.2253
9 | 1.3241 | 0.0168 | -0.0728 | 78.8155
9.5 | 1.3557 | 0.01828 | -0.0699 | 74.163
10 | 1.3828 | 0.0201 | -0.0667 | 68.796
10.5 | 1.4132 | 0.02181 | -0.0641 | 64.796
11 | 1.4396 | 0.02386 | -0.0612 | 60.3353
11.5 | 1.4642 | 0.02613 | -0.0584 | 56.0352
12 | 1.4903 | 0.02839 | -0.0559 | 52.4938
12.5 | 1.5128 | 0.03107 | -0.0534 | 48.6901
13 | 1.5331 | 0.03406 | -0.051 | 45.0117
13.5 | 1.556 | 0.03699 | -0.049 | 42.0654
14 | 1.5757 | 0.04032 | -0.0471 | 39.0799
14.5 | 1.5905 | 0.04427 | -0.0452 | 35.9273
15 | 1.6085 | 0.04811 | -0.0439 | 33.4338
15.5 | 1.6213 | 0.05263 | -0.0427 | 30.8056
16 | 1.6285 | 0.05799 | -0.0418 | 28.0824
16.5 | 1.6366 | 0.06348 | -0.0414 | 25.7813
17 | 1.6415 | 0.06959 | -0.0414 | 23.5882
17.5 | 1.6407 | 0.07669 | -0.0421 | 21.3939
18 | 1.6382 | 0.08431 | -0.0433 | 19.4307
18.5 | 1.629 | 0.09316 | -0.0455 | 17.486
19 | 1.6062 | 0.10449 | -0.0493 | 15.3718
19.5 | 1.5856 | 0.11596 | -0.054 | 13.6737
20 | 1.5655 | 0.12782 | -0.0596 | 12.2477

## 63. Re 3M Mach 0.50 (1)
BIGFOIL.COM POLAR EXPORT
NACA64-613 a=0.6
NACA64-613 a=0.6 |  |  |  | Cl Max: | 1.402 | at alpha= | 7.5 | deg
JavaFoil+Calcfoil stall+Eppler ext transition |  |  |  | L/D Max: | 156.331 | at alpha= | 5 | deg
Re: | 3000000 |  |  | Cd Min: | 0.0059 | at alpha= | -0.5 | deg
Mach: | 0.5 |  |  | Cl=0 at alpha= | -4.125 | deg
|  |  |  | @ Cl=0.1, Cd= | 0.0072748
|  |  |  | @ Cl=0.4, Cd= | 0.0070601
|  |  |  | @ Cl=0.6, Cd= | 0.0061078
alpha (deg) | Cl | Cd | Cm | Cl/Cd
-20 | -0.885 | 0.16813 | -0.046 | -5.263
-19.5 | -0.858 | 0.16561 | -0.047 | -5.182
-19 | -0.829 | 0.15958 | -0.045 | -5.192
-18.5 | -0.801 | 0.15328 | -0.045 | -5.223
-18 | -0.773 | 0.14864 | -0.045 | -5.199
-17.5 | -0.745 | 0.144 | -0.045 | -5.176
-17 | -0.718 | 0.13975 | -0.045 | -5.137
-16.5 | -0.691 | 0.13429 | -0.046 | -5.142
-16 | -0.661 | 0.12863 | -0.044 | -5.14
-15.5 | -0.633 | 0.12325 | -0.044 | -5.139
-15 | -0.606 | 0.11854 | -0.044 | -5.111
-14.5 | -0.578 | 0.11481 | -0.045 | -5.036
-14 | -0.551 | 0.10908 | -0.045 | -5.047
-13.5 | -0.523 | 0.10913 | -0.045 | -4.79
-13 | -0.494 | 0.10239 | -0.042 | -4.823
-12.5 | -0.466 | 0.09754 | -0.043 | -4.778
-12 | -0.438 | 0.09455 | -0.043 | -4.635
-11.5 | -0.411 | 0.09384 | -0.043 | -4.375
-11 | -0.383 | 0.08981 | -0.044 | -4.263
-10.5 | -0.355 | 0.08659 | -0.044 | -4.101
-10 | -0.327 | 0.07781 | -0.042 | -4.199
-9.5 | -0.299 | 0.06753 | -0.043 | -4.427
-9 | -0.271 | 0.06057 | -0.043 | -4.477
-8.5 | -0.243 | 0.05538 | -0.044 | -4.396
-8 | -0.216 | 0.05083 | -0.046 | -4.245
-7.5 | -0.187 | 0.05935 | -0.041 | -3.158
-7 | -0.235 | 0.04974 | -0.043 | -4.717
-6.5 | -0.224 | 0.04373 | -0.046 | -5.12
-6 | -0.189 | 0.03976 | -0.05 | -4.745
-5.5 | -0.178 | 0.00803 | -0.097 | -22.14
-5 | -0.116 | 0.00779 | -0.098 | -14.881
-4.5 | -0.051 | 0.0076 | -0.098 | -6.653
-4 | 0.017 | 0.00742 | -0.099 | 2.258
-3.5 | 0.085 | 0.00729 | -0.1 | 11.69
-3 | 0.154 | 0.00722 | -0.1 | 21.375
-2.5 | 0.224 | 0.00714 | -0.101 | 31.375
-2 | 0.294 | 0.00709 | -0.102 | 41.454
-1.5 | 0.364 | 0.00705 | -0.102 | 51.598
-1 | 0.435 | 0.00707 | -0.103 | 61.492
-0.5 | 0.504 | 0.0059 | -0.104 | 85.419
0 | 0.574 | 0.00604 | -0.104 | 95.023
0.5 | 0.643 | 0.00622 | -0.105 | 103.41
1 | 0.712 | 0.00634 | -0.105 | 112.444
1.5 | 0.782 | 0.00654 | -0.106 | 119.468
2 | 0.848 | 0.00627 | -0.106 | 135.317
2.5 | 0.915 | 0.00671 | -0.107 | 136.416
3 | 0.982 | 0.00692 | -0.107 | 141.842
3.5 | 1.048 | 0.00712 | -0.108 | 147.199
4 | 1.105 | 0.00736 | -0.108 | 150.251
4.5 | 1.166 | 0.00757 | -0.109 | 154.031
5 | 1.226 | 0.00784 | -0.109 | 156.331
5.5 | 1.28 | 0.00832 | -0.109 | 153.857
6 | 1.311 | 0.01662 | -0.108 | 78.89
6.5 | 1.353 | 0.01769 | -0.109 | 76.465
7 | 1.385 | 0.01889 | -0.109 | 73.297
7.5 | 1.402 | 0.02037 | -0.109 | 68.822
8 | 1.391 | 0.02146 | -0.11 | 64.816
8.5 | 1.301 | 0.02372 | -0.11 | 54.864
9 | 0.712 | 0.06393 | -0.051 | 11.144
9.5 | 0.74 | 0.0662 | -0.055 | 11.178
10 | 0.905 | 0.02816 | -0.111 | 32.147
10.5 | 0.792 | 0.07202 | -0.055 | 10.998
11 | 0.817 | 0.08026 | -0.053 | 10.185
11.5 | 0.844 | 0.09085 | -0.055 | 9.289
12 | 0.87 | 0.09381 | -0.055 | 9.271
12.5 | 0.896 | 0.09862 | -0.056 | 9.081

## 64. Re 3M Mach 0.50 (2)
BIGFOIL.COM POLAR EXPORT
NACA64-613 a=0.6
NACA64-613 a=0.6 |  |  |  | Cl Max: | 1.4324 | at alpha= | 11.5 | deg
XFOIL ncrit=9 |  |  |  | L/D Max: | 183.961 | at alpha= | 4 | deg
Re: | 3000000 |  |  | Cd Min: | 0.25065 | at alpha= | -20 | deg
Mach: | 0.5 |  |  | Cl=0 at alpha= | -4.1732 | deg
|  |  |  | @ Cl=0.1, Cd= | 0.0071824
|  |  |  | @ Cl=0.4, Cd= | 0.0061635
|  |  |  | @ Cl=0.6, Cd= | 0.0050805
alpha (deg) | Cl | Cd | Cm | Cl/Cd
-20 | -0.5864 | 0.25065 | 0.0197 | -2.3395
-19.5 | -0.5637 | 0.24227 | 0.0145 | -2.3267
-19 | -0.5407 | 0.23421 | 0.0094 | -2.3086
-18.5 | -0.5181 | 0.22575 | 0.0042 | -2.295
-18 | -0.4952 | 0.21844 | -0.0008 | -2.267
-17.5 | -0.4713 | 0.21136 | -0.0057 | -2.2298
-17 | -0.4489 | 0.2025 | -0.0107 | -2.2168
-16.5 | -0.4263 | 0.19505 | -0.0155 | -2.1856
-16 | -0.4044 | 0.18692 | -0.0203 | -2.1635
-15.5 | -0.3834 | 0.17853 | -0.0251 | -2.1475
-15 | -0.3634 | 0.17005 | -0.0299 | -2.137
-14 | -0.3269 | 0.15236 | -0.0395 | -2.1456
-13.5 | -0.3102 | 0.14379 | -0.0443 | -2.1573
-12.5 | -0.2718 | 0.12901 | -0.0532 | -2.1068
-12 | -0.2577 | 0.12055 | -0.0579 | -2.1377
-11.5 | -0.2493 | 0.1112 | -0.0628 | -2.2419
-11 | -0.2399 | 0.10272 | -0.0676 | -2.3355
-10.5 | -0.2256 | 0.09549 | -0.072 | -2.3626
-10 | -0.2144 | 0.08797 | -0.0764 | -2.4372
-9.5 | -0.2169 | 0.07851 | -0.0818 | -2.7627
-9 | -0.218 | 0.07013 | -0.087 | -3.1085
-8.5 | -0.2186 | 0.06226 | -0.092 | -3.5111
-8 | -0.229 | 0.05338 | -0.098 | -4.29
-7.5 | -0.2607 | 0.04185 | -0.1095 | -6.2294
-7 | -0.2781 | 0.03177 | -0.1153 | -8.7535
-6.5 | -0.2899 | 0.0193 | -0.1174 | -15.0207
-6 | -0.2457 | 0.01382 | -0.1164 | -17.7786
-5.5 | -0.1862 | 0.01049 | -0.115 | -17.7502
-5 | -0.1165 | 0.00935 | -0.1139 | -12.4599
-4.5 | -0.0464 | 0.00846 | -0.1132 | -5.4846
-4 | 0.0246 | 0.00784 | -0.1129 | 3.1378
-3.5 | 0.0944 | 0.00721 | -0.1127 | 13.0929
-3 | 0.1655 | 0.00686 | -0.1129 | 24.1254
-2.5 | 0.236 | 0.00666 | -0.1133 | 35.4354
-2 | 0.3064 | 0.00641 | -0.1138 | 47.8003
-1.5 | 0.3764 | 0.00628 | -0.1143 | 59.9363
-0.5 | 0.5142 | 0.0056 | -0.1159 | 91.8214
0 | 0.5818 | 0.00507 | -0.1168 | 114.7535
0.5 | 0.6509 | 0.00511 | -0.1175 | 127.3777
1 | 0.7204 | 0.00512 | -0.1182 | 140.7031
1.5 | 0.7899 | 0.00523 | -0.1188 | 151.0325
2 | 0.8594 | 0.00534 | -0.1194 | 160.9363
2.5 | 0.929 | 0.00547 | -0.1198 | 169.8355
3.5 | 1.0668 | 0.00584 | -0.1201 | 182.6712
4 | 1.1332 | 0.00616 | -0.1196 | 183.961
5 | 1.228 | 0.00774 | -0.1123 | 158.6563
5.5 | 1.2243 | 0.00963 | -0.1005 | 127.134
6 | 1.213 | 0.01252 | -0.0897 | 96.885
6.5 | 1.2188 | 0.01548 | -0.0823 | 78.7339
7 | 1.2295 | 0.01857 | -0.0761 | 66.2089
7.5 | 1.2541 | 0.02115 | -0.0715 | 59.2955
8 | 1.2837 | 0.02364 | -0.0674 | 54.302
8.5 | 1.3132 | 0.02628 | -0.0635 | 49.9696
9 | 1.343 | 0.02912 | -0.0598 | 46.1195
9.5 | 1.3699 | 0.03235 | -0.0561 | 42.3462
10 | 1.3907 | 0.03625 | -0.0524 | 38.3641
10.5 | 1.4117 | 0.0404 | -0.049 | 34.9431
11 | 1.4289 | 0.04512 | -0.0458 | 31.6689
11.5 | 1.4324 | 0.05136 | -0.0429 | 27.8894
12 | 1.4261 | 0.05883 | -0.0408 | 24.241
12.5 | 1.4143 | 0.06738 | -0.0396 | 20.9899
13 | 1.3888 | 0.07806 | -0.0402 | 17.7914
13.5 | 1.3581 | 0.09044 | -0.0433 | 15.0166
14 | 1.3267 | 0.10409 | -0.0487 | 12.7457
14.5 | 1.2966 | 0.11865 | -0.0561 | 10.9279
15 | 1.2696 | 0.13381 | -0.0652 | 9.4881
15.5 | 1.2466 | 0.14926 | -0.0752 | 8.3519
16 | 1.2287 | 0.1646 | -0.0855 | 7.4648
16.5 | 1.2125 | 0.18002 | -0.0958 | 6.7354

## 65. Re 4M Mach 0.00 (1)
BIGFOIL.COM POLAR EXPORT
NACA64-613 a=0.6
NACA64-613 a=0.6 |  |  |  | Cl Max: | 1.483 | at alpha= | 11 | deg
JavaFoil+Calcfoil stall+Eppler ext transition |  |  |  | L/D Max: | 185.447 | at alpha= | 5.5 | deg
Re: | 4000000 |  |  | Cd Min: | 0.00524 | at alpha= | -1 | deg
Mach: | 0 |  |  | Cl=0 at alpha= | -4.125 | deg
|  |  |  | @ Cl=0.1, Cd= | 0.006644
|  |  |  | @ Cl=0.4, Cd= | 0.0052675
|  |  |  | @ Cl=0.6, Cd= | 0.0055245
alpha (deg) | Cl | Cd | Cm | Cl/Cd
-19 | -0.46 | 0.16571 | -0.034 | -2.774
-18.5 | -0.474 | 0.1588 | -0.034 | -2.983
-18 | -0.487 | 0.15126 | -0.034 | -3.223
-17.5 | -0.501 | 0.14178 | -0.035 | -3.533
-17 | -0.513 | 0.13409 | -0.035 | -3.828
-16.5 | -0.525 | 0.12728 | -0.036 | -4.126
-16 | -0.536 | 0.12042 | -0.036 | -4.447
-15.5 | -0.545 | 0.11427 | -0.036 | -4.766
-15 | -0.552 | 0.10763 | -0.037 | -5.128
-14.5 | -0.558 | 0.1009 | -0.038 | -5.528
-14 | -0.561 | 0.09567 | -0.038 | -5.86
-13.5 | -0.561 | 0.08949 | -0.039 | -6.274
-13 | -0.559 | 0.08409 | -0.04 | -6.65
-12.5 | -0.554 | 0.07862 | -0.041 | -7.043
-12 | -0.544 | 0.07489 | -0.04 | -7.27
-11.5 | -0.533 | 0.06987 | -0.042 | -7.625
-11 | -0.52 | 0.06242 | -0.046 | -8.326
-10.5 | -0.504 | 0.05558 | -0.05 | -9.06
-10 | -0.514 | 0.02945 | -0.066 | -17.466
-9.5 | -0.551 | 0.00885 | -0.08 | -62.253
-9 | -0.513 | 0.00826 | -0.08 | -62.163
-8.5 | -0.472 | 0.00784 | -0.081 | -60.199
-8 | -0.427 | 0.00805 | -0.081 | -53.031
-7.5 | -0.379 | 0.00774 | -0.082 | -48.93
-7 | -0.327 | 0.00753 | -0.082 | -43.455
-6.5 | -0.273 | 0.00739 | -0.083 | -36.991
-6 | -0.218 | 0.00714 | -0.084 | -30.535
-5.5 | -0.161 | 0.00705 | -0.084 | -22.854
-5 | -0.103 | 0.00693 | -0.085 | -14.904
-4.5 | -0.045 | 0.00685 | -0.085 | -6.513
-4 | 0.015 | 0.00674 | -0.086 | 2.18
-3.5 | 0.074 | 0.00667 | -0.086 | 11.156
-3 | 0.134 | 0.00661 | -0.087 | 20.338
-2.5 | 0.195 | 0.00656 | -0.087 | 29.678
-2 | 0.255 | 0.0065 | -0.088 | 39.239
-1.5 | 0.315 | 0.00651 | -0.089 | 48.462
-1 | 0.376 | 0.00524 | -0.089 | 71.853
-0.5 | 0.437 | 0.00531 | -0.09 | 82.209
0 | 0.497 | 0.00538 | -0.09 | 92.311
0.5 | 0.557 | 0.00546 | -0.091 | 102.057
1 | 0.617 | 0.00555 | -0.091 | 111.11
1.5 | 0.677 | 0.00564 | -0.092 | 119.993
2 | 0.737 | 0.00571 | -0.092 | 129.089
2.5 | 0.797 | 0.00584 | -0.093 | 136.452
3 | 0.857 | 0.00599 | -0.094 | 142.915
3.5 | 0.916 | 0.00584 | -0.094 | 156.792
4 | 0.969 | 0.00596 | -0.095 | 162.678
4.5 | 1.026 | 0.00607 | -0.095 | 169.085
5 | 1.082 | 0.00592 | -0.096 | 182.678
5.5 | 1.136 | 0.00612 | -0.096 | 185.447
6 | 1.183 | 0.00799 | -0.096 | 148.065
6.5 | 1.221 | 0.01247 | -0.096 | 97.853
7 | 1.267 | 0.01319 | -0.096 | 96.016
7.5 | 1.311 | 0.01377 | -0.096 | 95.205
8 | 1.352 | 0.01448 | -0.097 | 93.344
8.5 | 1.387 | 0.01455 | -0.097 | 95.371
9 | 1.419 | 0.0154 | -0.097 | 92.145
9.5 | 1.445 | 0.01628 | -0.098 | 88.789
10 | 1.467 | 0.01716 | -0.098 | 85.5
10.5 | 1.478 | 0.01813 | -0.098 | 81.524
11 | 1.483 | 0.0192 | -0.099 | 77.24
11.5 | 1.481 | 0.02029 | -0.099 | 73.007
12 | 1.472 | 0.02153 | -0.099 | 68.386
12.5 | 1.457 | 0.023 | -0.1 | 63.319
13 | 1.434 | 0.02473 | -0.1 | 58.005
13.5 | 1.407 | 0.02628 | -0.1 | 53.557
14 | 1.375 | 0.02783 | -0.1 | 49.426
14.5 | 1.338 | 0.02998 | -0.1 | 44.624
15 | 1.297 | 0.03233 | -0.1 | 40.103
15.5 | 1.249 | 0.03602 | -0.1 | 34.685
16 | 1.206 | 0.03759 | -0.1 | 32.078

## 66. Re 4M Mach 0.00 (2)
BIGFOIL.COM POLAR EXPORT
NACA64-613 a=0.6
NACA64-613 a=0.6 |  |  |  | Cl Max: | 1.7516 | at alpha= | 20 | deg
XFOIL ncrit=9 |  |  |  | L/D Max: | 179.45 | at alpha= | 4 | deg
Re: | 4000000 |  |  | Cd Min: | 0.07877 | at alpha= | 20 | deg
Mach: | 0 |  |  | Cl=0 at alpha= | -4.1862 | deg
|  |  |  | @ Cl=0.1, Cd= | 0.0061055
|  |  |  | @ Cl=0.4, Cd= | 0.0050951
|  |  |  | @ Cl=0.6, Cd= | 0.0044
alpha (deg) | Cl | Cd | Cm | Cl/Cd
-18.5 | -1.1307 | 0.05552 | -0.0841 | -20.3656
-18 | -1.209 | 0.03978 | -0.0941 | -30.3922
-17.5 | -1.2458 | 0.03093 | -0.0988 | -40.278
-17 | -1.2611 | 0.02649 | -0.0982 | -47.6066
-16 | -1.2387 | 0.02221 | -0.0916 | -55.7722
-15.5 | -1.2039 | 0.02063 | -0.0903 | -58.3568
-15 | -1.1667 | 0.01896 | -0.0893 | -61.5348
-14.5 | -1.127 | 0.01723 | -0.0884 | -65.4092
-13.5 | -1.0345 | 0.01487 | -0.0875 | -69.5696
-13 | -0.9845 | 0.01401 | -0.0873 | -70.2712
-12.5 | -0.9334 | 0.01318 | -0.0872 | -70.8194
-12 | -0.8821 | 0.01227 | -0.0871 | -71.8908
-11.5 | -0.8288 | 0.01161 | -0.0872 | -71.3867
-11 | -0.7745 | 0.01108 | -0.0874 | -69.9007
-10.5 | -0.7204 | 0.01044 | -0.0876 | -69.0038
-10 | -0.665 | 0.00999 | -0.0878 | -66.5666
-9.5 | -0.609 | 0.00963 | -0.0882 | -63.2399
-9 | -0.5525 | 0.00934 | -0.0886 | -59.1542
-8.5 | -0.4968 | 0.00878 | -0.0889 | -56.5831
-8 | -0.4398 | 0.00849 | -0.0893 | -51.8021
-7.5 | -0.3826 | 0.00823 | -0.0898 | -46.4885
-7 | -0.325 | 0.008 | -0.0903 | -40.625
-6.5 | -0.268 | 0.0076 | -0.0907 | -35.2632
-6 | -0.2106 | 0.00725 | -0.0912 | -29.0483
-5.5 | -0.1527 | 0.00702 | -0.0918 | -21.7521
-5 | -0.0946 | 0.00681 | -0.0924 | -13.8913
-4.5 | -0.0364 | 0.00663 | -0.093 | -5.4902
-4 | 0.0216 | 0.00636 | -0.0935 | 3.3962
-3.5 | 0.08 | 0.00615 | -0.0942 | 13.0081
-3 | 0.1384 | 0.00602 | -0.0948 | 22.99
-2.5 | 0.1968 | 0.00586 | -0.0955 | 33.5836
-2 | 0.2554 | 0.00573 | -0.0962 | 44.5724
-1.5 | 0.3137 | 0.00557 | -0.0968 | 56.3196
-1 | 0.3719 | 0.0053 | -0.0976 | 70.1698
-0.5 | 0.4295 | 0.00488 | -0.0984 | 88.0123
0 | 0.4868 | 0.00445 | -0.0992 | 109.3933
0.5 | 0.5451 | 0.0044 | -0.0999 | 123.8864
1 | 0.6032 | 0.0044 | -0.1006 | 137.0909
1.5 | 0.6611 | 0.00445 | -0.1012 | 148.5618
2 | 0.7189 | 0.00455 | -0.1019 | 158
2.5 | 0.7766 | 0.00466 | -0.1025 | 166.6524
3 | 0.8339 | 0.0048 | -0.1031 | 173.7292
3.5 | 0.8904 | 0.005 | -0.1036 | 178.08
4 | 0.9457 | 0.00527 | -0.1039 | 179.4497
4.5 | 0.9981 | 0.0057 | -0.1039 | 175.1053
5 | 1.0402 | 0.00651 | -0.1022 | 159.7849
5.5 | 1.0817 | 0.00756 | -0.1003 | 143.082
6 | 1.1241 | 0.0086 | -0.0986 | 130.7093
6.5 | 1.1656 | 0.00955 | -0.0967 | 122.0524
7 | 1.2058 | 0.01042 | -0.0946 | 115.7198
7.5 | 1.2456 | 0.01117 | -0.0924 | 111.513
8 | 1.2802 | 0.01183 | -0.0891 | 108.2164
8.5 | 1.307 | 0.01258 | -0.0846 | 103.8951
9 | 1.3379 | 0.01342 | -0.0813 | 99.6945
9.5 | 1.3677 | 0.01446 | -0.0781 | 94.5851
10 | 1.3981 | 0.01557 | -0.0753 | 89.7945
10.5 | 1.4283 | 0.01678 | -0.0726 | 85.1192
11 | 1.4553 | 0.01827 | -0.0698 | 79.6552
11.5 | 1.4848 | 0.01968 | -0.0675 | 75.4472
12 | 1.5126 | 0.02125 | -0.0652 | 71.1812
12.5 | 1.5373 | 0.0231 | -0.0627 | 66.5498
13 | 1.5606 | 0.02512 | -0.0603 | 62.1258
13.5 | 1.5858 | 0.02708 | -0.0584 | 58.5598
14 | 1.6089 | 0.02925 | -0.0564 | 55.0051
14.5 | 1.6287 | 0.03182 | -0.0544 | 51.1848
15 | 1.6475 | 0.03459 | -0.0526 | 47.6294
15.5 | 1.668 | 0.03733 | -0.0511 | 44.6826
16 | 1.6855 | 0.04044 | -0.0498 | 41.679
16.5 | 1.6996 | 0.04402 | -0.0485 | 38.6097
17 | 1.7128 | 0.04782 | -0.0475 | 35.8176
17.5 | 1.7259 | 0.05177 | -0.0467 | 33.3378
18 | 1.7371 | 0.05609 | -0.0463 | 30.9699
18.5 | 1.7456 | 0.06086 | -0.0461 | 28.6822
19 | 1.7491 | 0.06643 | -0.0462 | 26.33
19.5 | 1.7515 | 0.07232 | -0.0467 | 24.2188
20 | 1.7516 | 0.07877 | -0.0477 | 22.2369

## 67. Re 4M Mach 0.10 (1)
BIGFOIL.COM POLAR EXPORT
NACA64-613 a=0.6
NACA64-613 a=0.6 |  |  |  | Cl Max: | 1.479 | at alpha= | 11 | deg
JavaFoil+Calcfoil stall+Eppler ext transition |  |  |  | L/D Max: | 184.843 | at alpha= | 5.5 | deg
Re: | 4000000 |  |  | Cd Min: | 0.00527 | at alpha= | -1 | deg
Mach: | 0.1 |  |  | Cl=0 at alpha= | -4.125 | deg
|  |  |  | @ Cl=0.1, Cd= | 0.006645
|  |  |  | @ Cl=0.4, Cd= | 0.0052844
|  |  |  | @ Cl=0.6, Cd= | 0.0055233
alpha (deg) | Cl | Cd | Cm | Cl/Cd
-18.5 | -0.427 | 0.1611 | -0.034 | -2.651
-18 | -0.443 | 0.15516 | -0.034 | -2.857
-17.5 | -0.459 | 0.14689 | -0.034 | -3.127
-17 | -0.475 | 0.13633 | -0.035 | -3.482
-16.5 | -0.489 | 0.13011 | -0.035 | -3.76
-16 | -0.503 | 0.12398 | -0.036 | -4.056
-15.5 | -0.515 | 0.11748 | -0.036 | -4.383
-15 | -0.525 | 0.11032 | -0.036 | -4.763
-14.5 | -0.534 | 0.10407 | -0.037 | -5.13
-14 | -0.54 | 0.09669 | -0.037 | -5.584
-13.5 | -0.544 | 0.09147 | -0.038 | -5.943
-13 | -0.544 | 0.086 | -0.039 | -6.327
-12.5 | -0.542 | 0.08 | -0.04 | -6.771
-12 | -0.535 | 0.07585 | -0.04 | -7.05
-11.5 | -0.525 | 0.07084 | -0.041 | -7.407
-11 | -0.512 | 0.06464 | -0.044 | -7.924
-10.5 | -0.498 | 0.0577 | -0.048 | -8.623
-10 | -0.48 | 0.05071 | -0.053 | -9.461
-9.5 | -0.544 | 0.00942 | -0.079 | -57.7
-9 | -0.513 | 0.00831 | -0.081 | -61.707
-8.5 | -0.472 | 0.00793 | -0.081 | -59.553
-8 | -0.428 | 0.00806 | -0.082 | -53.04
-7.5 | -0.38 | 0.00783 | -0.082 | -48.497
-7 | -0.328 | 0.00759 | -0.083 | -43.275
-6.5 | -0.274 | 0.00739 | -0.083 | -37.143
-6 | -0.219 | 0.00719 | -0.084 | -30.427
-5.5 | -0.162 | 0.00706 | -0.085 | -22.923
-5 | -0.104 | 0.00691 | -0.085 | -15.018
-4.5 | -0.045 | 0.00685 | -0.086 | -6.539
-4 | 0.015 | 0.00675 | -0.086 | 2.187
-3.5 | 0.075 | 0.00667 | -0.087 | 11.205
-3 | 0.135 | 0.00661 | -0.087 | 20.448
-2.5 | 0.196 | 0.00656 | -0.088 | 29.804
-2 | 0.256 | 0.0065 | -0.088 | 39.403
-1.5 | 0.317 | 0.00651 | -0.089 | 48.701
-1 | 0.378 | 0.00527 | -0.09 | 71.778
-0.5 | 0.439 | 0.00531 | -0.09 | 82.649
0 | 0.499 | 0.00542 | -0.091 | 92.174
0.5 | 0.56 | 0.00547 | -0.091 | 102.34
1 | 0.62 | 0.00555 | -0.092 | 111.726
1.5 | 0.68 | 0.00564 | -0.092 | 120.658
2 | 0.741 | 0.00575 | -0.093 | 128.779
2.5 | 0.801 | 0.00588 | -0.094 | 136.177
3 | 0.861 | 0.00599 | -0.094 | 143.73
3.5 | 0.92 | 0.00589 | -0.095 | 156.218
4 | 0.974 | 0.006 | -0.095 | 162.271
4.5 | 1.031 | 0.00608 | -0.096 | 169.515
5 | 1.087 | 0.00596 | -0.096 | 182.368
5.5 | 1.141 | 0.00617 | -0.097 | 184.843
6 | 1.188 | 0.00808 | -0.097 | 147.071
6.5 | 1.226 | 0.01259 | -0.096 | 97.371
7 | 1.272 | 0.01331 | -0.096 | 95.552
7.5 | 1.316 | 0.01395 | -0.097 | 94.339
8 | 1.356 | 0.01464 | -0.097 | 92.629
8.5 | 1.391 | 0.01476 | -0.097 | 94.237
9 | 1.422 | 0.01559 | -0.098 | 91.186
9.5 | 1.447 | 0.01649 | -0.098 | 87.756
10 | 1.468 | 0.01747 | -0.098 | 84.026
10.5 | 1.477 | 0.0184 | -0.099 | 80.241
11 | 1.479 | 0.01949 | -0.099 | 75.868
11.5 | 1.473 | 0.02075 | -0.099 | 70.997
12 | 1.461 | 0.02202 | -0.1 | 66.358
12.5 | 1.441 | 0.02343 | -0.1 | 61.504
13 | 1.414 | 0.02525 | -0.1 | 56.014
13.5 | 1.382 | 0.0272 | -0.1 | 50.788
14 | 1.344 | 0.02875 | -0.101 | 46.76
14.5 | 1.301 | 0.03086 | -0.101 | 42.174
15 | 1.251 | 0.03451 | -0.1 | 36.264
15.5 | 1.199 | 0.03795 | -0.1 | 31.6
16 | 1.148 | 0.0404 | -0.1 | 28.427

## 68. Re 4M Mach 0.10 (2)
BIGFOIL.COM POLAR EXPORT
NACA64-613 a=0.6
NACA64-613 a=0.6 |  |  |  | Cl Max: | 1.7414 | at alpha= | 20 | deg
XFOIL ncrit=9 |  |  |  | L/D Max: | 179.924 | at alpha= | 4 | deg
Re: | 4000000 |  |  | Cd Min: | 0.22564 | at alpha= | -20 | deg
Mach: | 0.1 |  |  | Cl=0 at alpha= | -4.1849 | deg
|  |  |  | @ Cl=0.1, Cd= | 0.0061167
|  |  |  | @ Cl=0.4, Cd= | 0.0051391
|  |  |  | @ Cl=0.6, Cd= | 0.00441
alpha (deg) | Cl | Cd | Cm | Cl/Cd
-20 | -0.5394 | 0.22564 | 0.0114 | -2.3905
-19.5 | -0.5217 | 0.21981 | 0.0075 | -2.3734
-17.5 | -1.1436 | 0.04425 | -0.0933 | -25.8441
-17 | -1.1845 | 0.03408 | -0.0998 | -34.7565
-16.5 | -1.21 | 0.02786 | -0.1015 | -43.4314
-16 | -1.224 | 0.02483 | -0.0966 | -49.2952
-15.5 | -1.2006 | 0.02261 | -0.0945 | -53.1004
-15 | -1.1668 | 0.02078 | -0.093 | -56.1501
-14.5 | -1.1276 | 0.0191 | -0.0919 | -59.0366
-13.5 | -1.0425 | 0.0157 | -0.0901 | -66.4013
-13 | -0.9934 | 0.01461 | -0.0896 | -67.9945
-12.5 | -0.9419 | 0.01372 | -0.0893 | -68.6516
-12 | -0.8901 | 0.01277 | -0.089 | -69.7024
-11.5 | -0.837 | 0.01192 | -0.0889 | -70.2181
-11 | -0.7822 | 0.01129 | -0.0889 | -69.2826
-10 | -0.6714 | 0.01013 | -0.0891 | -66.2784
-9.5 | -0.6148 | 0.00974 | -0.0893 | -63.1211
-9 | -0.5577 | 0.00943 | -0.0896 | -59.141
-8.5 | -0.5012 | 0.00888 | -0.0899 | -56.4414
-8 | -0.4437 | 0.00856 | -0.0902 | -51.8341
-7.5 | -0.3859 | 0.0083 | -0.0906 | -46.494
-7 | -0.3278 | 0.00805 | -0.0911 | -40.7205
-6.5 | -0.27 | 0.0077 | -0.0915 | -35.0649
-6 | -0.2124 | 0.00729 | -0.0919 | -29.1358
-5.5 | -0.154 | 0.00705 | -0.0924 | -21.844
-5 | -0.0954 | 0.00683 | -0.093 | -13.9678
-4.5 | -0.0368 | 0.00665 | -0.0936 | -5.5338
-4 | 0.0216 | 0.00637 | -0.0941 | 3.3909
-3.5 | 0.0804 | 0.00616 | -0.0948 | 13.0519
-3 | 0.1392 | 0.00603 | -0.0954 | 23.0846
-2.5 | 0.1981 | 0.00587 | -0.096 | 33.7479
-2 | 0.257 | 0.00574 | -0.0967 | 44.7735
-1.5 | 0.3157 | 0.00559 | -0.0974 | 56.4758
-1 | 0.3742 | 0.00533 | -0.0981 | 70.2064
-0.5 | 0.4323 | 0.0049 | -0.099 | 88.2245
0 | 0.4898 | 0.00446 | -0.0998 | 109.8206
0.5 | 0.5485 | 0.00441 | -0.1005 | 124.3764
1 | 0.607 | 0.00441 | -0.1012 | 137.6417
1.5 | 0.6653 | 0.00446 | -0.1018 | 149.1704
2 | 0.7235 | 0.00456 | -0.1025 | 158.6623
2.5 | 0.7815 | 0.00467 | -0.1031 | 167.3448
3 | 0.8392 | 0.00481 | -0.1037 | 174.4699
3.5 | 0.896 | 0.00502 | -0.1041 | 178.4861
4 | 0.9518 | 0.00529 | -0.1045 | 179.9244
4.5 | 1.0044 | 0.00573 | -0.1044 | 175.288
5 | 1.0467 | 0.00657 | -0.1026 | 159.3151
5.5 | 1.0877 | 0.00762 | -0.1006 | 142.7428
6 | 1.1295 | 0.0087 | -0.0987 | 129.8276
6.5 | 1.1708 | 0.00965 | -0.0967 | 121.3264
7 | 1.2103 | 0.01054 | -0.0943 | 114.8292
7.5 | 1.2494 | 0.01129 | -0.0919 | 110.6643
8 | 1.2791 | 0.01198 | -0.0876 | 106.7696
8.5 | 1.307 | 0.01281 | -0.0834 | 102.0297
9 | 1.3389 | 0.0137 | -0.0802 | 97.7299
9.5 | 1.3685 | 0.01481 | -0.077 | 92.4038
10 | 1.3996 | 0.01596 | -0.0742 | 87.6942
10.5 | 1.4291 | 0.01728 | -0.0715 | 82.7025
11 | 1.4566 | 0.0188 | -0.0687 | 77.4787
11.5 | 1.4863 | 0.02028 | -0.0663 | 73.289
12 | 1.5136 | 0.02195 | -0.0639 | 68.9567
12.5 | 1.5371 | 0.02397 | -0.0613 | 64.126
13 | 1.5612 | 0.02601 | -0.059 | 60.0231
13.5 | 1.5859 | 0.0281 | -0.057 | 56.4377
14 | 1.6083 | 0.03045 | -0.055 | 52.8177
14.5 | 1.6264 | 0.03328 | -0.0529 | 48.8702
15 | 1.6473 | 0.036 | -0.0512 | 45.7583
15.5 | 1.6665 | 0.03899 | -0.0497 | 42.7417
16 | 1.6823 | 0.0424 | -0.0483 | 39.6769
16.5 | 1.6954 | 0.04625 | -0.0471 | 36.6573
17 | 1.7098 | 0.05007 | -0.0461 | 34.1482
17.5 | 1.7215 | 0.05437 | -0.0455 | 31.6627
18 | 1.7309 | 0.05907 | -0.0451 | 29.3025
18.5 | 1.7367 | 0.06439 | -0.0451 | 26.9716
19 | 1.7375 | 0.07056 | -0.0454 | 24.6244
19.5 | 1.7399 | 0.07671 | -0.0462 | 22.6815
20 | 1.7414 | 0.08326 | -0.0475 | 20.9152

## 69. Re 4M Mach 0.25 (1)
BIGFOIL.COM POLAR EXPORT
NACA64-613 a=0.6
NACA64-613 a=0.6 |  |  |  | Cl Max: | 1.461 | at alpha= | 10 | deg
JavaFoil+Calcfoil stall+Eppler ext transition |  |  |  | L/D Max: | 192.079 | at alpha= | 5 | deg
Re: | 4000000 |  |  | Cd Min: | 0.00531 | at alpha= | -1 | deg
Mach: | 0.25 |  |  | Cl=0 at alpha= | -4.123 | deg
|  |  |  | @ Cl=0.1, Cd= | 0.006724
|  |  |  | @ Cl=0.4, Cd= | 0.0053242
|  |  |  | @ Cl=0.6, Cd= | 0.0055863
alpha (deg) | Cl | Cd | Cm | Cl/Cd
-13.5 | -0.387 | 0.10325 | -0.036 | -3.75
-13 | -0.414 | 0.09504 | -0.037 | -4.357
-12.5 | -0.435 | 0.08749 | -0.038 | -4.976
-12 | -0.45 | 0.08135 | -0.039 | -5.538
-11.5 | -0.459 | 0.07548 | -0.039 | -6.086
-11 | -0.462 | 0.07029 | -0.04 | -6.57
-10.5 | -0.458 | 0.06534 | -0.042 | -7.008
-10 | -0.449 | 0.0593 | -0.045 | -7.563
-9.5 | -0.433 | 0.05445 | -0.047 | -7.946
-9 | -0.415 | 0.04639 | -0.054 | -8.953
-8.5 | -0.469 | 0.00831 | -0.084 | -56.51
-8 | -0.429 | 0.00838 | -0.084 | -51.183
-7.5 | -0.383 | 0.00796 | -0.085 | -48.161
-7 | -0.333 | 0.00773 | -0.085 | -43.122
-6.5 | -0.279 | 0.00756 | -0.086 | -36.956
-6 | -0.223 | 0.00735 | -0.086 | -30.408
-5.5 | -0.166 | 0.00723 | -0.087 | -22.907
-5 | -0.106 | 0.00702 | -0.087 | -15.145
-4.5 | -0.046 | 0.00694 | -0.088 | -6.615
-4 | 0.015 | 0.00681 | -0.089 | 2.225
-3.5 | 0.077 | 0.00675 | -0.089 | 11.375
-3 | 0.139 | 0.00668 | -0.09 | 20.764
-2.5 | 0.201 | 0.00664 | -0.09 | 30.273
-2 | 0.263 | 0.00656 | -0.091 | 40.108
-1.5 | 0.326 | 0.00656 | -0.091 | 49.616
-1 | 0.389 | 0.00531 | -0.092 | 73.216
-0.5 | 0.451 | 0.00539 | -0.093 | 83.587
0 | 0.513 | 0.00546 | -0.093 | 93.977
0.5 | 0.575 | 0.00555 | -0.094 | 103.574
1 | 0.637 | 0.00564 | -0.094 | 112.876
1.5 | 0.699 | 0.00574 | -0.095 | 121.799
2 | 0.761 | 0.00586 | -0.096 | 129.816
2.5 | 0.823 | 0.006 | -0.096 | 137.16
3 | 0.885 | 0.00612 | -0.097 | 144.562
3.5 | 0.945 | 0.006 | -0.097 | 157.388
4 | 1 | 0.0061 | -0.098 | 163.852
4.5 | 1.058 | 0.00593 | -0.098 | 178.513
5 | 1.114 | 0.0058 | -0.099 | 192.079
5.5 | 1.168 | 0.00693 | -0.099 | 168.696
6 | 1.215 | 0.00855 | -0.099 | 142.039
6.5 | 1.252 | 0.01337 | -0.098 | 93.62
7 | 1.298 | 0.01403 | -0.099 | 92.533
7.5 | 1.341 | 0.01474 | -0.099 | 90.943
8 | 1.379 | 0.01553 | -0.1 | 88.794
8.5 | 1.409 | 0.01579 | -0.1 | 89.271
9 | 1.434 | 0.01674 | -0.1 | 85.667
9.5 | 1.451 | 0.01777 | -0.1 | 81.654
10 | 1.461 | 0.01896 | -0.101 | 77.068
10.5 | 1.454 | 0.02007 | -0.101 | 72.45
11 | 1.436 | 0.02147 | -0.101 | 66.872
11.5 | 1.406 | 0.02307 | -0.102 | 60.93
12 | 1.363 | 0.02497 | -0.102 | 54.562
12.5 | 1.308 | 0.02666 | -0.102 | 49.065
13 | 1.241 | 0.02892 | -0.102 | 42.918
13.5 | 1.162 | 0.0322 | -0.102 | 36.091
14 | 1.058 | 0.04078 | -0.1 | 25.948
14.5 | 0.863 | 0.0946 | -0.073 | 9.124
15 | 0.76 | 0.11717 | -0.055 | 6.487

## 70. Re 4M Mach 0.25 (2)
BIGFOIL.COM POLAR EXPORT
NACA64-613 a=0.6
NACA64-613 a=0.6 |  |  |  | Cl Max: | 1.6797 | at alpha= | 18 | deg
XFOIL ncrit=9 |  |  |  | L/D Max: | 182.82 | at alpha= | 4 | deg
Re: | 4000000 |  |  | Cd Min: | 0.19301 | at alpha= | -17.5 | deg
Mach: | 0.25 |  |  | Cl=0 at alpha= | -4.1803 | deg
|  |  |  | @ Cl=0.1, Cd= | 0.0061981
|  |  |  | @ Cl=0.4, Cd= | 0.0053334
|  |  |  | @ Cl=0.6, Cd= | 0.00449
alpha (deg) | Cl | Cd | Cm | Cl/Cd
-17.5 | -0.4596 | 0.19301 | -0.0085 | -2.3812
-17 | -0.4444 | 0.18467 | -0.013 | -2.4065
-16.5 | -0.4352 | 0.174 | -0.018 | -2.5011
-16 | -0.4171 | 0.16739 | -0.0221 | -2.4918
-15.5 | -0.4044 | 0.15883 | -0.0267 | -2.5461
-15 | -0.4049 | 0.14649 | -0.0324 | -2.764
-14.5 | -0.419 | 0.13167 | -0.0396 | -3.1822
-14 | -0.8642 | 0.04361 | -0.1005 | -19.8166
-13.5 | -0.9173 | 0.03285 | -0.1087 | -27.9239
-13 | -0.9591 | 0.02676 | -0.1052 | -35.8408
-12.5 | -0.96 | 0.0205 | -0.1029 | -46.8293
-11.5 | -0.8741 | 0.01526 | -0.0997 | -57.2805
-11 | -0.8204 | 0.01375 | -0.0986 | -59.6655
-10.5 | -0.7651 | 0.01233 | -0.0976 | -62.0519
-10 | -0.7063 | 0.01144 | -0.0969 | -61.7395
-9.5 | -0.647 | 0.01067 | -0.0963 | -60.6373
-9 | -0.5867 | 0.01007 | -0.0959 | -58.2622
-8.5 | -0.5256 | 0.00967 | -0.0957 | -54.3537
-8 | -0.4656 | 0.00907 | -0.0955 | -51.3341
-7.5 | -0.4045 | 0.00871 | -0.0955 | -46.4409
-7 | -0.3433 | 0.00837 | -0.0956 | -41.0155
-6.5 | -0.282 | 0.00812 | -0.0957 | -34.7291
-6 | -0.2221 | 0.00758 | -0.0959 | -29.3008
-5.5 | -0.1611 | 0.00723 | -0.0962 | -22.2822
-5 | -0.1 | 0.00697 | -0.0965 | -14.3472
-4.5 | -0.039 | 0.00676 | -0.097 | -5.7692
-4 | 0.022 | 0.0065 | -0.0975 | 3.3846
-3.5 | 0.083 | 0.00624 | -0.098 | 13.3013
-3 | 0.1439 | 0.00609 | -0.0985 | 23.6289
-2.5 | 0.2051 | 0.00593 | -0.0992 | 34.5868
-2 | 0.2659 | 0.00581 | -0.0998 | 45.7659
-1.5 | 0.3269 | 0.00565 | -0.1005 | 57.8584
-1 | 0.3873 | 0.00542 | -0.1012 | 71.4576
-0.5 | 0.4474 | 0.00501 | -0.1021 | 89.3014
0 | 0.5069 | 0.00452 | -0.1029 | 112.146
0.5 | 0.5673 | 0.00449 | -0.1036 | 126.3474
1 | 0.6279 | 0.00449 | -0.1043 | 139.8441
1.5 | 0.6884 | 0.00453 | -0.105 | 151.9647
2 | 0.7486 | 0.00463 | -0.1057 | 161.6847
2.5 | 0.8088 | 0.00475 | -0.1063 | 170.2737
3.5 | 0.9275 | 0.00512 | -0.1072 | 181.1523
4 | 0.9854 | 0.00539 | -0.1075 | 182.82
4.5 | 1.0394 | 0.00592 | -0.1072 | 175.5743
5 | 1.0812 | 0.00695 | -0.105 | 155.5683
5.5 | 1.1191 | 0.00801 | -0.1019 | 139.7129
6 | 1.1582 | 0.00919 | -0.099 | 126.0283
6.5 | 1.1956 | 0.01022 | -0.0958 | 116.9863
7 | 1.2234 | 0.01121 | -0.0907 | 109.1347
7.5 | 1.2494 | 0.01212 | -0.0855 | 103.0858
8 | 1.2804 | 0.01314 | -0.0816 | 97.4429
8.5 | 1.3112 | 0.01434 | -0.078 | 91.4365
9 | 1.3449 | 0.01552 | -0.075 | 86.6559
9.5 | 1.3747 | 0.017 | -0.0717 | 80.8647
10 | 1.4066 | 0.01847 | -0.0689 | 76.1559
10.5 | 1.4339 | 0.02029 | -0.0657 | 70.6703
11 | 1.464 | 0.02204 | -0.063 | 66.4247
11.5 | 1.4914 | 0.02404 | -0.0603 | 62.0383
12 | 1.515 | 0.02637 | -0.0574 | 57.4516
12.5 | 1.5394 | 0.0288 | -0.0548 | 53.4514
13 | 1.564 | 0.03133 | -0.0525 | 49.9202
13.5 | 1.5846 | 0.03432 | -0.0501 | 46.1713
14 | 1.6059 | 0.0374 | -0.0481 | 42.9385
14.5 | 1.6248 | 0.04085 | -0.0462 | 39.7748
15 | 1.6393 | 0.04486 | -0.0444 | 36.5426
15.5 | 1.6548 | 0.04896 | -0.0429 | 33.799
16 | 1.6669 | 0.05358 | -0.0418 | 31.1105
16.5 | 1.6742 | 0.05897 | -0.041 | 28.3907
17 | 1.6758 | 0.06522 | -0.0407 | 25.6946
17.5 | 1.6777 | 0.07184 | -0.041 | 23.3533
18 | 1.6797 | 0.07866 | -0.0418 | 21.3539
18.5 | 1.6749 | 0.08672 | -0.0434 | 19.3139
19 | 1.6664 | 0.09557 | -0.0457 | 17.4364
19.5 | 1.6515 | 0.10574 | -0.0492 | 15.6185
20 | 1.6333 | 0.11676 | -0.0537 | 13.9885

## 71. Re 4M Mach 0.50 (1)
BIGFOIL.COM POLAR EXPORT
NACA64-613 a=0.6
NACA64-613 a=0.6 |  |  |  | Cl Max: | 1.405 | at alpha= | 7.5 | deg
JavaFoil+Calcfoil stall+Eppler ext transition |  |  |  | L/D Max: | 160.18 | at alpha= | 4.5 | deg
Re: | 4000000 |  |  | Cd Min: | 0.0057 | at alpha= | -0.5 | deg
Mach: | 0.5 |  |  | Cl=0 at alpha= | -4.125 | deg
|  |  |  | @ Cl=0.1, Cd= | 0.0070504
|  |  |  | @ Cl=0.4, Cd= | 0.0068349
|  |  |  | @ Cl=0.6, Cd= | 0.0058365
alpha (deg) | Cl | Cd | Cm | Cl/Cd
-20 | -0.885 | 0.16132 | -0.046 | -5.486
-19.5 | -0.859 | 0.15859 | -0.047 | -5.415
-19 | -0.829 | 0.15568 | -0.046 | -5.327
-18.5 | -0.801 | 0.14839 | -0.045 | -5.398
-18 | -0.773 | 0.14321 | -0.045 | -5.399
-17.5 | -0.746 | 0.13857 | -0.045 | -5.382
-17 | -0.718 | 0.13436 | -0.046 | -5.345
-16.5 | -0.691 | 0.12964 | -0.046 | -5.33
-16 | -0.662 | 0.12539 | -0.045 | -5.277
-15.5 | -0.634 | 0.12065 | -0.044 | -5.252
-15 | -0.606 | 0.11475 | -0.045 | -5.282
-14.5 | -0.578 | 0.1091 | -0.045 | -5.302
-14 | -0.551 | 0.1055 | -0.045 | -5.22
-13.5 | -0.523 | 0.10466 | -0.045 | -4.996
-13 | -0.494 | 0.09808 | -0.044 | -5.039
-12.5 | -0.466 | 0.08709 | -0.044 | -5.356
-12 | -0.439 | 0.08128 | -0.044 | -5.398
-11.5 | -0.411 | 0.07538 | -0.045 | -5.453
-11 | -0.383 | 0.06949 | -0.045 | -5.516
-10.5 | -0.356 | 0.06463 | -0.046 | -5.502
-10 | -0.327 | 0.0755 | -0.043 | -4.329
-9.5 | -0.299 | 0.06596 | -0.044 | -4.535
-9 | -0.271 | 0.05883 | -0.044 | -4.613
-8.5 | -0.244 | 0.05451 | -0.045 | -4.469
-8 | -0.216 | 0.04963 | -0.048 | -4.356
-7.5 | -0.187 | 0.05713 | -0.042 | -3.282
-7 | -0.235 | 0.04894 | -0.044 | -4.797
-6.5 | -0.224 | 0.04254 | -0.048 | -5.272
-6 | -0.234 | 0.00815 | -0.096 | -28.651
-5.5 | -0.178 | 0.00779 | -0.097 | -22.834
-5 | -0.116 | 0.00759 | -0.098 | -15.286
-4.5 | -0.051 | 0.00738 | -0.098 | -6.846
-4 | 0.017 | 0.00722 | -0.099 | 2.32
-3.5 | 0.085 | 0.00707 | -0.1 | 12.048
-3 | 0.154 | 0.00698 | -0.1 | 22.101
-2.5 | 0.224 | 0.00693 | -0.101 | 32.327
-2 | 0.294 | 0.00686 | -0.102 | 42.846
-1.5 | 0.364 | 0.00684 | -0.102 | 53.19
-1 | 0.435 | 0.00683 | -0.103 | 63.65
-0.5 | 0.504 | 0.0057 | -0.104 | 88.502
0 | 0.574 | 0.00578 | -0.104 | 99.231
0.5 | 0.643 | 0.00593 | -0.105 | 108.456
1 | 0.712 | 0.00609 | -0.105 | 117.024
1.5 | 0.782 | 0.0062 | -0.106 | 126
2 | 0.849 | 0.00624 | -0.107 | 136.151
2.5 | 0.916 | 0.00583 | -0.107 | 157.265
3 | 0.983 | 0.00664 | -0.107 | 148.096
3.5 | 1.05 | 0.00683 | -0.108 | 153.773
4 | 1.107 | 0.00701 | -0.108 | 157.867
4.5 | 1.168 | 0.00729 | -0.109 | 160.18
5 | 1.227 | 0.00766 | -0.109 | 160.058
5.5 | 1.276 | 0.00966 | -0.109 | 132.177
6 | 1.313 | 0.0158 | -0.108 | 83.091
6.5 | 1.355 | 0.01682 | -0.109 | 80.557
7 | 1.387 | 0.01795 | -0.109 | 77.262
7.5 | 1.405 | 0.01936 | -0.109 | 72.559
8 | 1.393 | 0.02089 | -0.11 | 66.699
8.5 | 1.304 | 0.02249 | -0.11 | 57.988
9 | 0.713 | 0.06255 | -0.053 | 11.403
9.5 | 0.876 | 0.02679 | -0.11 | 32.71
10 | 0.908 | 0.02719 | -0.111 | 33.406
10.5 | 0.936 | 0.02939 | -0.111 | 31.85
11 | 0.819 | 0.07817 | -0.058 | 10.484
11.5 | 0.847 | 0.07682 | -0.06 | 11.021
12 | 0.872 | 0.08408 | -0.059 | 10.365
12.5 | 0.897 | 0.09351 | -0.058 | 9.59

## 72. Re 4M Mach 0.50 (2)
BIGFOIL.COM POLAR EXPORT
NACA64-613 a=0.6
NACA64-613 a=0.6 |  |  |  | Cl Max: | 1.4677 | at alpha= | 11.5 | deg
XFOIL ncrit=9 |  |  |  | L/D Max: | 192.428 | at alpha= | 3.5 | deg
Re: | 4000000 |  |  | Cd Min: | 0.25138 | at alpha= | -20 | deg
Mach: | 0.5 |  |  | Cl=0 at alpha= | -4.1592 | deg
|  |  |  | @ Cl=0.1, Cd= | 0.0067215
|  |  |  | @ Cl=0.4, Cd= | 0.0059104
|  |  |  | @ Cl=0.6, Cd= | 0.004858
alpha (deg) | Cl | Cd | Cm | Cl/Cd
-20 | -0.5871 | 0.25138 | 0.0198 | -2.3355
-19 | -0.5402 | 0.23486 | 0.0094 | -2.3001
-18.5 | -0.5183 | 0.22643 | 0.0042 | -2.289
-18 | -0.4956 | 0.21817 | -0.0008 | -2.2716
-17.5 | -0.4729 | 0.21005 | -0.0059 | -2.2514
-17 | -0.4507 | 0.20152 | -0.0109 | -2.2365
-16.5 | -0.4288 | 0.1934 | -0.0158 | -2.2172
-16 | -0.4084 | 0.18445 | -0.0208 | -2.2142
-15 | -0.3679 | 0.16776 | -0.0306 | -2.193
-14.5 | -0.3466 | 0.16008 | -0.0353 | -2.1652
-14 | -0.326 | 0.15248 | -0.0398 | -2.138
-13.5 | -0.3097 | 0.14359 | -0.0447 | -2.1568
-13 | -0.2964 | 0.1343 | -0.0497 | -2.207
-12.5 | -0.2815 | 0.126 | -0.0545 | -2.2341
-12 | -0.2654 | 0.11825 | -0.059 | -2.2444
-11.5 | -0.2521 | 0.11011 | -0.0637 | -2.2895
-11 | -0.2451 | 0.10118 | -0.0687 | -2.4224
-10.5 | -0.2436 | 0.09175 | -0.0742 | -2.655
-10 | -0.2276 | 0.08521 | -0.0782 | -2.671
-9.5 | -0.2259 | 0.07669 | -0.0833 | -2.9456
-9 | -0.242 | 0.06628 | -0.0899 | -3.6512
-8.5 | -0.2601 | 0.05635 | -0.0967 | -4.6158
-8 | -0.2819 | 0.04509 | -0.1066 | -6.2519
-7.5 | -0.311 | 0.03548 | -0.1145 | -8.7655
-7 | -0.3093 | 0.02725 | -0.117 | -11.3505
-6.5 | -0.3121 | 0.01535 | -0.1177 | -20.3322
-6 | -0.2574 | 0.01133 | -0.1162 | -22.7184
-5.5 | -0.1904 | 0.00947 | -0.1147 | -20.1056
-5 | -0.1207 | 0.00822 | -0.1136 | -14.6837
-4.5 | -0.0488 | 0.00759 | -0.113 | -6.4295
-4 | 0.0228 | 0.00711 | -0.1127 | 3.2068
-3.5 | 0.0944 | 0.00675 | -0.1128 | 13.9852
-3 | 0.1652 | 0.00639 | -0.1129 | 25.8529
-2.5 | 0.2363 | 0.0062 | -0.1133 | 38.1129
-2 | 0.3068 | 0.00605 | -0.1138 | 50.7107
-1.5 | 0.3769 | 0.00596 | -0.1144 | 63.2383
-1 | 0.4467 | 0.00581 | -0.1151 | 76.8847
-0.5 | 0.5158 | 0.0055 | -0.116 | 93.7818
0 | 0.5834 | 0.00487 | -0.117 | 119.7947
0.5 | 0.6528 | 0.00482 | -0.1177 | 135.4357
1 | 0.7225 | 0.00483 | -0.1185 | 149.5859
1.5 | 0.7919 | 0.00493 | -0.1191 | 160.6288
2 | 0.8622 | 0.00501 | -0.1198 | 172.0958
2.5 | 0.9318 | 0.00516 | -0.1203 | 180.5814
3 | 1.0013 | 0.00533 | -0.1206 | 187.8612
3.5 | 1.0699 | 0.00556 | -0.1207 | 192.4281
4 | 1.1366 | 0.00591 | -0.1202 | 192.3181
4.5 | 1.1927 | 0.00674 | -0.118 | 176.9585
5 | 1.2153 | 0.00861 | -0.1107 | 141.1498
5.5 | 1.2112 | 0.00985 | -0.0987 | 122.9645
6 | 1.2103 | 0.01243 | -0.0893 | 97.3693
6.5 | 1.2236 | 0.01503 | -0.0827 | 81.4105
7 | 1.2421 | 0.01768 | -0.077 | 70.2545
7.5 | 1.2717 | 0.01996 | -0.0726 | 63.7124
8 | 1.3052 | 0.02218 | -0.0687 | 58.8458
8.5 | 1.3371 | 0.02461 | -0.0647 | 54.3316
9 | 1.3681 | 0.02729 | -0.0609 | 50.1319
9.5 | 1.3953 | 0.03043 | -0.0569 | 45.8528
10 | 1.4228 | 0.03375 | -0.0532 | 42.157
10.5 | 1.4438 | 0.03776 | -0.0494 | 38.2362
11 | 1.4624 | 0.04229 | -0.0459 | 34.5803
11.5 | 1.4677 | 0.04818 | -0.0426 | 30.4628
12 | 1.4555 | 0.05596 | -0.04 | 26.0096
12.5 | 1.4346 | 0.06514 | -0.0386 | 22.0233
13 | 1.4096 | 0.07562 | -0.039 | 18.6406
13.5 | 1.3804 | 0.08768 | -0.0418 | 15.7436
14 | 1.3503 | 0.10094 | -0.0468 | 13.3773
14.5 | 1.3173 | 0.11569 | -0.0541 | 11.3865
15 | 1.2859 | 0.13133 | -0.0634 | 9.7914
15.5 | 1.2598 | 0.14711 | -0.0736 | 8.5637
16 | 1.2393 | 0.16279 | -0.0842 | 7.6129
16.5 | 1.223 | 0.17814 | -0.0945 | 6.8654

## 73. Re 5M Mach 0.00 (1)
BIGFOIL.COM POLAR EXPORT
NACA64-613 a=0.6
NACA64-613 a=0.6 |  |  |  | Cl Max: | 1.486 | at alpha= | 11 | deg
JavaFoil+Calcfoil stall+Eppler ext transition |  |  |  | L/D Max: | 175.892 | at alpha= | 5 | deg
Re: | 5000000 |  |  | Cd Min: | 0.00513 | at alpha= | -1 | deg
Mach: | 0 |  |  | Cl=0 at alpha= | -4.125 | deg
|  |  |  | @ Cl=0.1, Cd= | 0.0064897
|  |  |  | @ Cl=0.4, Cd= | 0.0051615
|  |  |  | @ Cl=0.6, Cd= | 0.0053873
alpha (deg) | Cl | Cd | Cm | Cl/Cd
-15 | -0.552 | 0.1064 | -0.037 | -5.192
-14.5 | -0.558 | 0.09877 | -0.038 | -5.65
-14 | -0.561 | 0.09378 | -0.039 | -5.981
-13.5 | -0.562 | 0.08778 | -0.04 | -6.4
-13 | -0.56 | 0.08256 | -0.04 | -6.778
-12.5 | -0.555 | 0.07738 | -0.042 | -7.169
-12 | -0.545 | 0.07373 | -0.042 | -7.394
-11.5 | -0.534 | 0.06836 | -0.043 | -7.805
-11 | -0.523 | 0.05953 | -0.049 | -8.78
-10.5 | -0.522 | 0.04176 | -0.06 | -12.496
-10 | -0.566 | 0.01091 | -0.077 | -51.869
-9.5 | -0.551 | 0.00843 | -0.08 | -65.36
-9 | -0.513 | 0.00796 | -0.08 | -64.486
-8.5 | -0.472 | 0.00757 | -0.081 | -62.324
-8 | -0.427 | 0.00778 | -0.081 | -54.899
-7.5 | -0.379 | 0.0075 | -0.082 | -50.489
-7 | -0.327 | 0.00732 | -0.082 | -44.723
-6.5 | -0.273 | 0.00716 | -0.083 | -38.176
-6 | -0.218 | 0.00703 | -0.084 | -31.011
-5.5 | -0.161 | 0.00691 | -0.084 | -23.339
-5 | -0.103 | 0.00678 | -0.085 | -15.246
-4.5 | -0.045 | 0.00668 | -0.085 | -6.673
-4 | 0.015 | 0.00659 | -0.086 | 2.229
-3.5 | 0.074 | 0.00652 | -0.086 | 11.406
-3 | 0.134 | 0.00645 | -0.087 | 20.84
-2.5 | 0.195 | 0.00641 | -0.087 | 30.358
-2 | 0.255 | 0.00636 | -0.088 | 40.103
-1.5 | 0.315 | 0.00636 | -0.089 | 49.588
-1 | 0.376 | 0.00513 | -0.089 | 73.364
-0.5 | 0.437 | 0.00521 | -0.09 | 83.82
0 | 0.497 | 0.00528 | -0.09 | 94.132
0.5 | 0.557 | 0.00533 | -0.091 | 104.53
1 | 0.617 | 0.00541 | -0.091 | 113.975
1.5 | 0.677 | 0.00548 | -0.092 | 123.472
2 | 0.737 | 0.00557 | -0.092 | 132.302
2.5 | 0.797 | 0.00569 | -0.093 | 140.049
3 | 0.857 | 0.00582 | -0.094 | 147.06
3.5 | 0.916 | 0.00593 | -0.094 | 154.542
4 | 0.969 | 0.00578 | -0.095 | 167.616
4.5 | 1.026 | 0.00597 | -0.095 | 171.76
5 | 1.082 | 0.00615 | -0.096 | 175.892
5.5 | 1.133 | 0.00756 | -0.096 | 149.884
6 | 1.182 | 0.00845 | -0.096 | 139.859
6.5 | 1.223 | 0.01199 | -0.096 | 101.994
7 | 1.269 | 0.01269 | -0.096 | 99.965
7.5 | 1.313 | 0.01324 | -0.097 | 99.193
8 | 1.354 | 0.01392 | -0.097 | 97.278
8.5 | 1.389 | 0.01455 | -0.097 | 95.49
9 | 1.421 | 0.01474 | -0.098 | 96.406
9.5 | 1.448 | 0.01558 | -0.098 | 92.936
10 | 1.47 | 0.01642 | -0.098 | 89.473
10.5 | 1.481 | 0.01735 | -0.099 | 85.347
11 | 1.486 | 0.01836 | -0.099 | 80.898
11.5 | 1.483 | 0.0194 | -0.099 | 76.451
12 | 1.475 | 0.02059 | -0.1 | 71.634
12.5 | 1.459 | 0.02199 | -0.1 | 66.35
13 | 1.437 | 0.02366 | -0.1 | 60.729
13.5 | 1.41 | 0.02512 | -0.1 | 56.123
14 | 1.378 | 0.02658 | -0.1 | 51.833
14.5 | 1.34 | 0.02862 | -0.101 | 46.829
15 | 1.299 | 0.03081 | -0.101 | 42.173
15.5 | 1.252 | 0.03446 | -0.1 | 36.325
16 | 1.209 | 0.03567 | -0.101 | 33.892

## 74. Re 5M Mach 0.00 (2)
BIGFOIL.COM POLAR EXPORT
NACA64-613 a=0.6
NACA64-613 a=0.6 |  |  |  | Cl Max: | 1.7854 | at alpha= | 20 | deg
XFOIL ncrit=9 |  |  |  | L/D Max: | 182.582 | at alpha= | 3.5 | deg
Re: | 5000000 |  |  | Cd Min: | 0.07405 | at alpha= | 20 | deg
Mach: | 0 |  |  | Cl=0 at alpha= | -4.1832 | deg
|  |  |  | @ Cl=0.1, Cd= | 0.0058315
|  |  |  | @ Cl=0.4, Cd= | 0.0049714
|  |  |  | @ Cl=0.6, Cd= | 0.0042606
alpha (deg) | Cl | Cd | Cm | Cl/Cd
-19 | -1.2015 | 0.05171 | -0.0874 | -23.2354
-18.5 | -1.2652 | 0.03873 | -0.095 | -32.6672
-18 | -1.2874 | 0.03144 | -0.0988 | -40.9478
-17.5 | -1.3113 | 0.02606 | -0.0989 | -50.3185
-17 | -1.3189 | 0.02366 | -0.0937 | -55.7439
-16.5 | -1.2946 | 0.02175 | -0.0916 | -59.5218
-16 | -1.2612 | 0.02012 | -0.0902 | -62.6839
-15 | -1.1789 | 0.01755 | -0.0884 | -67.1738
-14.5 | -1.1333 | 0.01647 | -0.0879 | -68.81
-14 | -1.0881 | 0.01514 | -0.0874 | -71.8692
-13.5 | -1.0405 | 0.014 | -0.087 | -74.3214
-13 | -0.9902 | 0.01311 | -0.0868 | -75.5301
-12.5 | -0.9382 | 0.0124 | -0.0868 | -75.6613
-12 | -0.8856 | 0.01166 | -0.0868 | -75.952
-11.5 | -0.8326 | 0.01093 | -0.0869 | -76.1757
-11 | -0.7781 | 0.01039 | -0.0871 | -74.8893
-10.5 | -0.723 | 0.00989 | -0.0873 | -73.1041
-10 | -0.6679 | 0.00938 | -0.0875 | -71.2047
-9.5 | -0.6117 | 0.00901 | -0.0879 | -67.8912
-9 | -0.5551 | 0.0087 | -0.0883 | -63.8046
-8.5 | -0.4987 | 0.0083 | -0.0887 | -60.0843
-8 | -0.4418 | 0.00796 | -0.0891 | -55.5025
-7.5 | -0.3844 | 0.00768 | -0.0896 | -50.0521
-7 | -0.3268 | 0.00744 | -0.0901 | -43.9247
-6.5 | -0.269 | 0.00726 | -0.0906 | -37.0523
-6 | -0.2115 | 0.00688 | -0.0911 | -30.7413
-5.5 | -0.1535 | 0.00662 | -0.0917 | -23.1873
-5 | -0.0954 | 0.00644 | -0.0923 | -14.8137
-4.5 | -0.037 | 0.00626 | -0.0929 | -5.9105
-4 | 0.0214 | 0.0061 | -0.0935 | 3.5082
-3.5 | 0.0797 | 0.00588 | -0.0941 | 13.5544
-3 | 0.1383 | 0.00574 | -0.0948 | 24.0941
-2.5 | 0.1968 | 0.00562 | -0.0955 | 35.0178
-2 | 0.2554 | 0.00551 | -0.0962 | 46.3521
-1.5 | 0.3139 | 0.00537 | -0.0969 | 58.4544
-1 | 0.3721 | 0.00516 | -0.0976 | 72.1124
0 | 0.4875 | 0.00438 | -0.0992 | 111.3014
0.5 | 0.5456 | 0.00427 | -0.1 | 127.7752
1 | 0.6037 | 0.00426 | -0.1007 | 141.7136
1.5 | 0.6616 | 0.00432 | -0.1013 | 153.1481
2.5 | 0.7772 | 0.00452 | -0.1026 | 171.9469
3 | 0.8343 | 0.00468 | -0.1032 | 178.2692
3.5 | 0.891 | 0.00488 | -0.1037 | 182.582
4 | 0.9455 | 0.00527 | -0.104 | 179.4118
5 | 1.0394 | 0.00708 | -0.1023 | 146.8079
5.5 | 1.0802 | 0.00777 | -0.1002 | 139.0219
6 | 1.1249 | 0.00851 | -0.0988 | 132.1857
6.5 | 1.1682 | 0.00937 | -0.0972 | 124.6745
7 | 1.2111 | 0.01011 | -0.0955 | 119.7923
7.5 | 1.254 | 0.01074 | -0.0938 | 116.7598
8 | 1.2951 | 0.01134 | -0.0918 | 114.2063
8.5 | 1.3236 | 0.01198 | -0.0873 | 110.4841
9 | 1.353 | 0.01274 | -0.0835 | 106.2009
9.5 | 1.3829 | 0.01367 | -0.0801 | 101.1631
10 | 1.4142 | 0.01466 | -0.0773 | 96.4666
10.5 | 1.4423 | 0.01591 | -0.0742 | 90.6537
11 | 1.4731 | 0.0171 | -0.0717 | 86.1462
11.5 | 1.5023 | 0.01847 | -0.0692 | 81.3373
12 | 1.529 | 0.02006 | -0.0667 | 76.2213
12.5 | 1.5549 | 0.02177 | -0.0642 | 71.424
13 | 1.5815 | 0.02349 | -0.062 | 67.3265
13.5 | 1.6057 | 0.02544 | -0.0598 | 63.1171
14 | 1.6273 | 0.02766 | -0.0576 | 58.8322
14.5 | 1.6478 | 0.03009 | -0.0555 | 54.7624
15 | 1.6698 | 0.03251 | -0.0538 | 51.3627
15.5 | 1.6887 | 0.03528 | -0.0521 | 47.8656
16 | 1.7048 | 0.03845 | -0.0505 | 44.3381
16.5 | 1.7211 | 0.0417 | -0.0492 | 41.2734
17 | 1.7364 | 0.04517 | -0.0481 | 38.4414
17.5 | 1.7488 | 0.04909 | -0.0471 | 35.6244
18 | 1.759 | 0.05339 | -0.0464 | 32.9462
18.5 | 1.7675 | 0.05807 | -0.0461 | 30.4374
19 | 1.7754 | 0.06297 | -0.046 | 28.1944
19.5 | 1.7811 | 0.06832 | -0.0464 | 26.07
20 | 1.7854 | 0.07405 | -0.0471 | 24.1107

## 75. Re 5M Mach 0.10 (1)
BIGFOIL.COM POLAR EXPORT
NACA64-613 a=0.6
NACA64-613 a=0.6 |  |  |  | Cl Max: | 1.481 | at alpha= | 11 | deg
JavaFoil+Calcfoil stall+Eppler ext transition |  |  |  | L/D Max: | 185.551 | at alpha= | 5 | deg
Re: | 5000000 |  |  | Cd Min: | 0.00515 | at alpha= | -1 | deg
Mach: | 0.1 |  |  | Cl=0 at alpha= | -4.125 | deg
|  |  |  | @ Cl=0.1, Cd= | 0.0065092
|  |  |  | @ Cl=0.4, Cd= | 0.005168
|  |  |  | @ Cl=0.6, Cd= | 0.00538
alpha (deg) | Cl | Cd | Cm | Cl/Cd
-14.5 | -0.534 | 0.10201 | -0.037 | -5.236
-14 | -0.54 | 0.09542 | -0.038 | -5.663
-13.5 | -0.544 | 0.08957 | -0.039 | -6.072
-13 | -0.544 | 0.08428 | -0.04 | -6.46
-12.5 | -0.542 | 0.07857 | -0.041 | -6.898
-12 | -0.535 | 0.07498 | -0.041 | -7.138
-11.5 | -0.526 | 0.06969 | -0.042 | -7.542
-11 | -0.514 | 0.06283 | -0.046 | -8.178
-10.5 | -0.503 | 0.05288 | -0.053 | -9.512
-10 | -0.532 | 0.01961 | -0.071 | -27.118
-9.5 | -0.549 | 0.00853 | -0.08 | -64.401
-9 | -0.513 | 0.00802 | -0.081 | -63.937
-8.5 | -0.472 | 0.00766 | -0.081 | -61.626
-8 | -0.428 | 0.0078 | -0.082 | -54.834
-7.5 | -0.38 | 0.00758 | -0.082 | -50.113
-7 | -0.328 | 0.00734 | -0.083 | -44.723
-6.5 | -0.274 | 0.00719 | -0.083 | -38.182
-6 | -0.219 | 0.00704 | -0.084 | -31.077
-5.5 | -0.162 | 0.00691 | -0.085 | -23.412
-5 | -0.104 | 0.00678 | -0.085 | -15.32
-4.5 | -0.045 | 0.00669 | -0.086 | -6.701
-4 | 0.015 | 0.0066 | -0.086 | 2.238
-3.5 | 0.075 | 0.00653 | -0.087 | 11.449
-3 | 0.135 | 0.00648 | -0.087 | 20.847
-2.5 | 0.196 | 0.00642 | -0.088 | 30.487
-2 | 0.256 | 0.00637 | -0.088 | 40.243
-1.5 | 0.317 | 0.00636 | -0.089 | 49.831
-1 | 0.378 | 0.00515 | -0.09 | 73.447
-0.5 | 0.439 | 0.0052 | -0.09 | 84.438
0 | 0.499 | 0.00527 | -0.091 | 94.659
0.5 | 0.56 | 0.00532 | -0.091 | 105.155
1 | 0.62 | 0.00541 | -0.092 | 114.645
1.5 | 0.68 | 0.00549 | -0.092 | 124.027
2 | 0.741 | 0.00561 | -0.093 | 131.987
2.5 | 0.801 | 0.00569 | -0.094 | 140.773
3 | 0.861 | 0.00583 | -0.094 | 147.766
3.5 | 0.921 | 0.00573 | -0.095 | 160.661
4 | 0.974 | 0.00583 | -0.095 | 167.21
4.5 | 1.031 | 0.00597 | -0.096 | 172.577
5 | 1.087 | 0.00586 | -0.096 | 185.551
5.5 | 1.138 | 0.00763 | -0.096 | 149.214
6 | 1.187 | 0.00855 | -0.097 | 138.756
6.5 | 1.228 | 0.01209 | -0.096 | 101.494
7 | 1.274 | 0.0128 | -0.097 | 99.476
7.5 | 1.318 | 0.01339 | -0.097 | 98.395
8 | 1.358 | 0.01406 | -0.097 | 96.638
8.5 | 1.393 | 0.01475 | -0.098 | 94.45
9 | 1.424 | 0.01492 | -0.098 | 95.401
9.5 | 1.45 | 0.01578 | -0.098 | 91.857
10 | 1.47 | 0.01671 | -0.099 | 87.959
10.5 | 1.479 | 0.01761 | -0.099 | 83.999
11 | 1.481 | 0.01864 | -0.099 | 79.444
11.5 | 1.476 | 0.01986 | -0.1 | 74.302
12 | 1.463 | 0.02105 | -0.1 | 69.519
12.5 | 1.444 | 0.02242 | -0.1 | 64.394
13 | 1.417 | 0.02416 | -0.1 | 58.653
13.5 | 1.384 | 0.02587 | -0.101 | 53.5
14 | 1.347 | 0.02744 | -0.101 | 49.074
14.5 | 1.304 | 0.02942 | -0.101 | 44.317
15 | 1.254 | 0.03306 | -0.101 | 37.919
15.5 | 1.203 | 0.03599 | -0.101 | 33.419
16 | 1.152 | 0.03809 | -0.101 | 30.255

## 76. Re 5M Mach 0.10 (2)
BIGFOIL.COM POLAR EXPORT
NACA64-613 a=0.6
NACA64-613 a=0.6 |  |  |  | Cl Max: | 1.7743 | at alpha= | 20 | deg
XFOIL ncrit=9 |  |  |  | L/D Max: | 183 | at alpha= | 3.5 | deg
Re: | 5000000 |  |  | Cd Min: | 0.07858 | at alpha= | 20 | deg
Mach: | 0.1 |  |  | Cl=0 at alpha= | -4.1825 | deg
|  |  |  | @ Cl=0.1, Cd= | 0.0058494
|  |  |  | @ Cl=0.4, Cd= | 0.0049077
|  |  |  | @ Cl=0.6, Cd= | 0.0042713
alpha (deg) | Cl | Cd | Cm | Cl/Cd
-18 | -1.1746 | 0.04638 | -0.0923 | -25.3256
-17.5 | -1.2306 | 0.03433 | -0.1001 | -35.8462
-17 | -1.2575 | 0.02772 | -0.1024 | -45.3644
-16.5 | -1.2763 | 0.02459 | -0.0973 | -51.9032
-16 | -1.2564 | 0.02229 | -0.0948 | -56.3661
-15.5 | -1.2246 | 0.02038 | -0.0931 | -60.0883
-15 | -1.1853 | 0.0188 | -0.0919 | -63.0479
-14.5 | -1.1418 | 0.01744 | -0.091 | -65.4702
-14 | -1.0949 | 0.01628 | -0.0903 | -67.2543
-13.5 | -1.0484 | 0.01489 | -0.0896 | -70.4097
-13 | -0.9992 | 0.01372 | -0.0891 | -72.828
-12 | -0.8941 | 0.01209 | -0.0887 | -73.9537
-11.5 | -0.8407 | 0.01127 | -0.0886 | -74.5963
-11 | -0.786 | 0.0106 | -0.0886 | -74.1509
-10.5 | -0.7301 | 0.0101 | -0.0887 | -72.2871
-10 | -0.6743 | 0.00953 | -0.0888 | -70.7555
-9.5 | -0.6176 | 0.00911 | -0.0891 | -67.7936
-9 | -0.5603 | 0.00877 | -0.0893 | -63.8883
-8.5 | -0.5029 | 0.00845 | -0.0897 | -59.5148
-8 | -0.4457 | 0.00802 | -0.09 | -55.5736
-7.5 | -0.3877 | 0.00773 | -0.0904 | -50.1552
-7 | -0.3296 | 0.00748 | -0.0909 | -44.0642
-6.5 | -0.2712 | 0.0073 | -0.0914 | -37.1507
-6 | -0.2132 | 0.00693 | -0.0918 | -30.7648
-5.5 | -0.1548 | 0.00665 | -0.0923 | -23.2782
-5 | -0.0962 | 0.00646 | -0.0929 | -14.8916
-4.5 | -0.0374 | 0.00627 | -0.0935 | -5.9649
-4 | 0.0215 | 0.00611 | -0.0941 | 3.5188
-3.5 | 0.0801 | 0.0059 | -0.0947 | 13.5763
-3 | 0.1391 | 0.00575 | -0.0954 | 24.1913
-2.5 | 0.1981 | 0.00563 | -0.0961 | 35.1865
-2 | 0.257 | 0.00551 | -0.0967 | 46.6425
-1.5 | 0.3158 | 0.00538 | -0.0974 | 58.6989
0 | 0.4905 | 0.0044 | -0.0998 | 111.4773
0.5 | 0.549 | 0.00428 | -0.1005 | 128.271
1 | 0.6075 | 0.00427 | -0.1012 | 142.2717
1.5 | 0.6658 | 0.00433 | -0.1019 | 153.7644
2 | 0.724 | 0.00442 | -0.1026 | 163.8009
2.5 | 0.7821 | 0.00453 | -0.1032 | 172.649
3 | 0.8397 | 0.00469 | -0.1038 | 179.0405
3.5 | 0.8967 | 0.0049 | -0.1043 | 183
4 | 0.9516 | 0.00528 | -0.1045 | 180.2273
4.5 | 1.0001 | 0.00621 | -0.1038 | 161.0467
5 | 1.0456 | 0.00714 | -0.1027 | 146.4426
6 | 1.1306 | 0.0086 | -0.0989 | 131.4651
6.5 | 1.1733 | 0.00947 | -0.0971 | 123.8965
7 | 1.2161 | 0.01021 | -0.0953 | 119.1087
7.5 | 1.2582 | 0.01086 | -0.0933 | 115.8564
8 | 1.2963 | 0.01146 | -0.0906 | 113.1152
8.5 | 1.3232 | 0.01216 | -0.0859 | 108.8158
9 | 1.3534 | 0.013 | -0.0822 | 104.1077
9.5 | 1.3841 | 0.01397 | -0.079 | 99.0766
10 | 1.4154 | 0.01503 | -0.0761 | 94.1717
10.5 | 1.4435 | 0.01636 | -0.073 | 88.2335
11 | 1.475 | 0.01759 | -0.0706 | 83.8545
11.5 | 1.5036 | 0.01906 | -0.068 | 78.8877
12 | 1.5294 | 0.02078 | -0.0653 | 73.5996
12.5 | 1.556 | 0.02252 | -0.0629 | 69.0941
13 | 1.582 | 0.02436 | -0.0606 | 64.9425
13.5 | 1.6056 | 0.02645 | -0.0583 | 60.7032
14 | 1.6264 | 0.02884 | -0.056 | 56.3939
14.5 | 1.6488 | 0.03124 | -0.0541 | 52.7785
15 | 1.6696 | 0.03388 | -0.0523 | 49.2798
15.5 | 1.6867 | 0.03695 | -0.0505 | 45.6482
16 | 1.7033 | 0.0402 | -0.049 | 42.3706
16.5 | 1.7199 | 0.04357 | -0.0477 | 39.4744
17 | 1.7332 | 0.04741 | -0.0466 | 36.5577
17.5 | 1.7431 | 0.05177 | -0.0457 | 33.6701
18 | 1.7506 | 0.0566 | -0.0451 | 30.9293
18.5 | 1.7608 | 0.0613 | -0.0449 | 28.7243
19 | 1.7689 | 0.06643 | -0.0451 | 26.628
19.5 | 1.7736 | 0.07212 | -0.0456 | 24.5923
20 | 1.7743 | 0.07858 | -0.0466 | 22.5795

## 77. Re 5M Mach 0.25 (1)
BIGFOIL.COM POLAR EXPORT
NACA64-613 a=0.6
NACA64-613 a=0.6 |  |  |  | Cl Max: | 1.463 | at alpha= | 10 | deg
JavaFoil+Calcfoil stall+Eppler ext transition |  |  |  | L/D Max: | 185.069 | at alpha= | 5 | deg
Re: | 5000000 |  |  | Cd Min: | 0.0052 | at alpha= | -1 | deg
Mach: | 0.25 |  |  | Cl=0 at alpha= | -4.123 | deg
|  |  |  | @ Cl=0.1, Cd= | 0.0065892
|  |  |  | @ Cl=0.4, Cd= | 0.0052071
|  |  |  | @ Cl=0.6, Cd= | 0.0054363
alpha (deg) | Cl | Cd | Cm | Cl/Cd
-14 | -0.355 | 0.10713 | -0.036 | -3.318
-13.5 | -0.387 | 0.10297 | -0.036 | -3.761
-13 | -0.414 | 0.09288 | -0.038 | -4.46
-12.5 | -0.436 | 0.08583 | -0.038 | -5.074
-12 | -0.451 | 0.07977 | -0.039 | -5.65
-11.5 | -0.46 | 0.07431 | -0.041 | -6.189
-11 | -0.462 | 0.06927 | -0.041 | -6.674
-10.5 | -0.458 | 0.06426 | -0.042 | -7.131
-10 | -0.45 | 0.05795 | -0.046 | -7.757
-9.5 | -0.435 | 0.05207 | -0.05 | -8.353
-9 | -0.484 | 0.01113 | -0.079 | -43.46
-8.5 | -0.469 | 0.00799 | -0.084 | -58.739
-8 | -0.429 | 0.00767 | -0.084 | -55.921
-7.5 | -0.383 | 0.00774 | -0.085 | -49.53
-7 | -0.333 | 0.0075 | -0.085 | -44.441
-6.5 | -0.279 | 0.00736 | -0.086 | -37.981
-6 | -0.223 | 0.0072 | -0.086 | -31.029
-5.5 | -0.166 | 0.00706 | -0.087 | -23.455
-5 | -0.106 | 0.00688 | -0.087 | -15.457
-4.5 | -0.046 | 0.00677 | -0.088 | -6.781
-4 | 0.015 | 0.00666 | -0.089 | 2.275
-3.5 | 0.077 | 0.00663 | -0.089 | 11.583
-3 | 0.139 | 0.00652 | -0.09 | 21.264
-2.5 | 0.201 | 0.00646 | -0.09 | 31.076
-2 | 0.263 | 0.00642 | -0.091 | 40.981
-1.5 | 0.326 | 0.00641 | -0.091 | 50.787
-1 | 0.389 | 0.0052 | -0.092 | 74.785
-0.5 | 0.451 | 0.00524 | -0.093 | 86.032
0 | 0.513 | 0.00533 | -0.093 | 96.322
0.5 | 0.575 | 0.0054 | -0.094 | 106.524
1 | 0.637 | 0.00549 | -0.094 | 116.14
1.5 | 0.699 | 0.00558 | -0.095 | 125.249
2 | 0.761 | 0.00571 | -0.096 | 133.237
2.5 | 0.823 | 0.00584 | -0.096 | 140.822
3 | 0.885 | 0.00595 | -0.097 | 148.571
3.5 | 0.945 | 0.00584 | -0.097 | 161.845
4 | 1 | 0.00591 | -0.098 | 169.225
4.5 | 1.058 | 0.00585 | -0.098 | 180.986
5 | 1.115 | 0.00602 | -0.099 | 185.069
5.5 | 1.165 | 0.00799 | -0.099 | 145.714
6 | 1.213 | 0.00918 | -0.099 | 132.084
6.5 | 1.254 | 0.01287 | -0.099 | 97.464
7 | 1.3 | 0.01348 | -0.099 | 96.457
7.5 | 1.343 | 0.01416 | -0.099 | 94.819
8 | 1.381 | 0.01492 | -0.1 | 92.568
8.5 | 1.412 | 0.01573 | -0.1 | 89.741
9 | 1.436 | 0.01603 | -0.1 | 89.616
9.5 | 1.454 | 0.01702 | -0.101 | 85.43
10 | 1.463 | 0.01813 | -0.101 | 80.701
10.5 | 1.457 | 0.01921 | -0.101 | 75.823
11 | 1.438 | 0.02054 | -0.102 | 70.011
11.5 | 1.408 | 0.02206 | -0.102 | 63.803
12 | 1.365 | 0.02387 | -0.102 | 57.161
12.5 | 1.31 | 0.0255 | -0.102 | 51.386
13 | 1.244 | 0.02758 | -0.102 | 45.092
13.5 | 1.165 | 0.03062 | -0.102 | 38.037
14 | 1.07 | 0.036 | -0.101 | 29.738
14.5 | 0.96 | 0.04542 | -0.099 | 21.136
15 | 0.763 | 0.11372 | -0.059 | 6.706

## 78. Re 5M Mach 0.25 (2)
BIGFOIL.COM POLAR EXPORT
NACA64-613 a=0.6
NACA64-613 a=0.6 |  |  |  | Cl Max: | 1.7149 | at alpha= | 18 | deg
XFOIL ncrit=9 |  |  |  | L/D Max: | 186.801 | at alpha= | 3.5 | deg
Re: | 5000000 |  |  | Cd Min: | 0.2074 | at alpha= | -18.5 | deg
Mach: | 0.25 |  |  | Cl=0 at alpha= | -4.177 | deg
|  |  |  | @ Cl=0.1, Cd= | 0.0059191
|  |  |  | @ Cl=0.4, Cd= | 0.0051984
|  |  |  | @ Cl=0.6, Cd= | 0.0043341
alpha (deg) | Cl | Cd | Cm | Cl/Cd
-18.5 | -0.4956 | 0.2074 | 0.0001 | -2.3896
-18 | -0.478 | 0.19995 | -0.0043 | -2.3906
-17.5 | -0.4637 | 0.191 | -0.0089 | -2.4277
-17 | -0.4541 | 0.18032 | -0.0139 | -2.5183
-16 | -0.4367 | 0.16036 | -0.0242 | -2.7232
-15.5 | -0.4262 | 0.15168 | -0.029 | -2.8099
-15 | -0.4838 | 0.12613 | -0.0416 | -3.8357
-14.5 | -0.9048 | 0.04507 | -0.1003 | -20.0754
-14 | -0.9567 | 0.03363 | -0.1095 | -28.4478
-13.5 | -1.0079 | 0.02733 | -0.107 | -36.8789
-13 | -1.006 | 0.02218 | -0.1045 | -45.3562
-12.5 | -0.9755 | 0.01866 | -0.1024 | -52.2776
-12 | -0.9333 | 0.01589 | -0.1007 | -58.7351
-11.5 | -0.8828 | 0.01397 | -0.0993 | -63.1926
-11 | -0.8272 | 0.01264 | -0.0982 | -65.443
-10.5 | -0.7691 | 0.01163 | -0.0973 | -66.1307
-10 | -0.7108 | 0.01065 | -0.0966 | -66.7418
-9.5 | -0.6504 | 0.00999 | -0.0961 | -65.1051
-9 | -0.5901 | 0.00935 | -0.0956 | -63.1123
-8 | -0.4673 | 0.00863 | -0.0953 | -54.1483
-7.5 | -0.4068 | 0.00808 | -0.0953 | -50.3465
-7 | -0.3455 | 0.00778 | -0.0953 | -44.4087
-6.5 | -0.284 | 0.00753 | -0.0955 | -37.7158
-6 | -0.2226 | 0.00728 | -0.0958 | -30.5769
-5.5 | -0.1621 | 0.00682 | -0.096 | -23.7683
-5 | -0.1009 | 0.00658 | -0.0964 | -15.3343
-4.5 | -0.0396 | 0.00636 | -0.0969 | -6.2264
-4 | 0.0217 | 0.00618 | -0.0974 | 3.5113
-3.5 | 0.0827 | 0.00597 | -0.0979 | 13.8526
-3 | 0.1439 | 0.00579 | -0.0985 | 24.8532
-2.5 | 0.205 | 0.0057 | -0.0992 | 35.9649
-2 | 0.2661 | 0.00555 | -0.0999 | 47.9459
-1.5 | 0.327 | 0.00545 | -0.1005 | 60
-1 | 0.3876 | 0.00526 | -0.1013 | 73.6882
-0.5 | 0.448 | 0.00496 | -0.1021 | 90.3226
0 | 0.5076 | 0.00448 | -0.1029 | 113.3036
0.5 | 0.5679 | 0.00435 | -0.1037 | 130.5517
1 | 0.6286 | 0.00432 | -0.1045 | 145.5093
1.5 | 0.689 | 0.00438 | -0.1051 | 157.3059
2 | 0.7493 | 0.00447 | -0.1058 | 167.6286
2.5 | 0.8095 | 0.00459 | -0.1064 | 176.3617
3 | 0.8692 | 0.00476 | -0.107 | 182.605
3.5 | 0.9284 | 0.00497 | -0.1074 | 186.8008
4.5 | 1.034 | 0.00639 | -0.1064 | 161.8153
5 | 1.0786 | 0.00748 | -0.1047 | 144.1979
5.5 | 1.119 | 0.00831 | -0.1021 | 134.657
6 | 1.1601 | 0.00904 | -0.0994 | 128.3296
6.5 | 1.1995 | 0.01001 | -0.0964 | 119.8302
7 | 1.2364 | 0.01084 | -0.093 | 114.059
7.5 | 1.2627 | 0.0116 | -0.0875 | 108.8534
8 | 1.2936 | 0.01251 | -0.0834 | 103.4053
8.5 | 1.3273 | 0.01349 | -0.08 | 98.3914
9 | 1.3585 | 0.01472 | -0.0765 | 92.2894
9.5 | 1.3919 | 0.01595 | -0.0735 | 87.2665
10 | 1.4221 | 0.01744 | -0.0704 | 81.5424
10.5 | 1.4526 | 0.01902 | -0.0674 | 76.3722
11 | 1.4826 | 0.02072 | -0.0646 | 71.5541
11.5 | 1.5085 | 0.02275 | -0.0615 | 66.3077
12 | 1.5351 | 0.02482 | -0.0588 | 61.8493
12.5 | 1.561 | 0.02705 | -0.0561 | 57.7079
13 | 1.584 | 0.02961 | -0.0535 | 53.4954
13.5 | 1.6067 | 0.03236 | -0.0511 | 49.6508
14 | 1.6287 | 0.03529 | -0.0489 | 46.1519
14.5 | 1.6458 | 0.0388 | -0.0467 | 42.4175
15 | 1.6644 | 0.04232 | -0.0449 | 39.3289
15.5 | 1.678 | 0.04648 | -0.0432 | 36.1015
16 | 1.6892 | 0.05108 | -0.0419 | 33.0697
16.5 | 1.6988 | 0.05612 | -0.0409 | 30.2708
17 | 1.7077 | 0.06145 | -0.0404 | 27.7901
17.5 | 1.7117 | 0.06762 | -0.0403 | 25.3135
18 | 1.7149 | 0.07411 | -0.0407 | 23.1399
18.5 | 1.7122 | 0.08167 | -0.0419 | 20.9649
19 | 1.7047 | 0.09016 | -0.0438 | 18.9075
19.5 | 1.6943 | 0.09938 | -0.0465 | 17.0487
20 | 1.6769 | 0.11 | -0.0504 | 15.2445

## 79. Re 5M Mach 0.50 (1)
BIGFOIL.COM POLAR EXPORT
NACA64-613 a=0.6
NACA64-613 a=0.6 |  |  |  | Cl Max: | 1.407 | at alpha= | 7.5 | deg
JavaFoil+Calcfoil stall+Eppler ext transition |  |  |  | L/D Max: | 162.855 | at alpha= | 4.5 | deg
Re: | 5000000 |  |  | Cd Min: | 0.00553 | at alpha= | -0.5 | deg
Mach: | 0.5 |  |  | Cl=0 at alpha= | -4.125 | deg
|  |  |  | @ Cl=0.1, Cd= | 0.0068813
|  |  |  | @ Cl=0.4, Cd= | 0.0066652
|  |  |  | @ Cl=0.6, Cd= | 0.005679
alpha (deg) | Cl | Cd | Cm | Cl/Cd
-20 | -0.885 | 0.15875 | -0.047 | -5.578
-19.5 | -0.859 | 0.1538 | -0.048 | -5.587
-19 | -0.83 | 0.15008 | -0.047 | -5.532
-18.5 | -0.801 | 0.14454 | -0.046 | -5.544
-18 | -0.773 | 0.13965 | -0.045 | -5.538
-17.5 | -0.746 | 0.13501 | -0.046 | -5.525
-17 | -0.718 | 0.13081 | -0.046 | -5.492
-16.5 | -0.691 | 0.12586 | -0.047 | -5.492
-16 | -0.662 | 0.12153 | -0.046 | -5.451
-15.5 | -0.634 | 0.11741 | -0.045 | -5.399
-15 | -0.606 | 0.11186 | -0.045 | -5.421
-14.5 | -0.579 | 0.10829 | -0.045 | -5.344
-14 | -0.551 | 0.10267 | -0.046 | -5.367
-13.5 | -0.523 | 0.103 | -0.045 | -5.078
-13 | -0.495 | 0.09567 | -0.044 | -5.169
-12.5 | -0.467 | 0.08537 | -0.045 | -5.469
-12 | -0.439 | 0.07835 | -0.045 | -5.606
-11.5 | -0.411 | 0.07359 | -0.046 | -5.592
-11 | -0.384 | 0.06818 | -0.047 | -5.633
-10.5 | -0.357 | 0.06305 | -0.049 | -5.657
-10 | -0.327 | 0.0735 | -0.043 | -4.448
-9.5 | -0.299 | 0.06411 | -0.044 | -4.668
-9 | -0.272 | 0.05842 | -0.045 | -4.647
-8.5 | -0.244 | 0.05344 | -0.046 | -4.561
-8 | -0.217 | 0.04859 | -0.049 | -4.456
-7.5 | -0.188 | 0.05663 | -0.042 | -3.311
-7 | -0.235 | 0.04826 | -0.045 | -4.866
-6.5 | -0.225 | 0.04178 | -0.05 | -5.378
-6 | -0.234 | 0.00784 | -0.096 | -29.793
-5.5 | -0.178 | 0.00761 | -0.097 | -23.358
-5 | -0.116 | 0.0074 | -0.098 | -15.681
-4.5 | -0.051 | 0.00722 | -0.098 | -6.996
-4 | 0.017 | 0.00707 | -0.099 | 2.369
-3.5 | 0.085 | 0.00689 | -0.1 | 12.361
-3 | 0.154 | 0.00685 | -0.1 | 22.544
-2.5 | 0.224 | 0.00676 | -0.101 | 33.117
-2 | 0.294 | 0.00673 | -0.102 | 43.661
-1.5 | 0.364 | 0.00665 | -0.102 | 54.698
-1 | 0.435 | 0.00668 | -0.103 | 65.059
-0.5 | 0.504 | 0.00553 | -0.104 | 91.114
0 | 0.574 | 0.00563 | -0.104 | 101.864
0.5 | 0.643 | 0.00576 | -0.105 | 111.638
1 | 0.712 | 0.00587 | -0.105 | 121.409
1.5 | 0.782 | 0.00603 | -0.106 | 129.566
2 | 0.851 | 0.00604 | -0.107 | 140.914
2.5 | 0.918 | 0.00592 | -0.107 | 154.99
3 | 0.985 | 0.00642 | -0.108 | 153.36
3.5 | 1.051 | 0.0066 | -0.108 | 159.373
4 | 1.108 | 0.00684 | -0.108 | 162.034
4.5 | 1.169 | 0.00718 | -0.109 | 162.855
5 | 1.223 | 0.0088 | -0.109 | 139.018
5.5 | 1.275 | 0.0102 | -0.109 | 124.987
6 | 1.315 | 0.0152 | -0.109 | 86.541
6.5 | 1.357 | 0.01616 | -0.109 | 83.966
7 | 1.389 | 0.01725 | -0.109 | 80.55
7.5 | 1.407 | 0.0186 | -0.11 | 75.612
8 | 1.395 | 0.02008 | -0.11 | 69.486
8.5 | 1.306 | 0.02211 | -0.11 | 59.052
9 | 0.714 | 0.0618 | -0.056 | 11.56
9.5 | 0.879 | 0.02578 | -0.111 | 34.08
10 | 0.91 | 0.02607 | -0.111 | 34.888
10.5 | 0.938 | 0.02823 | -0.111 | 33.234
11 | 0.83 | 0.0735 | -0.071 | 11.29
11.5 | 0.996 | 0.03072 | -0.112 | 32.425
12 | 1.014 | 0.03551 | -0.111 | 28.57
12.5 | 0.898 | 0.09182 | -0.061 | 9.783

## 80. Re 5M Mach 0.50 (2)
BIGFOIL.COM POLAR EXPORT
NACA64-613 a=0.6
NACA64-613 a=0.6 |  |  |  | Cl Max: | 1.4891 | at alpha= | 11.5 | deg
XFOIL ncrit=9 |  |  |  | L/D Max: | 199.628 | at alpha= | 3.5 | deg
Re: | 5000000 |  |  | Cd Min: | 0.25003 | at alpha= | -20 | deg
Mach: | 0.5 |  |  | Cl=0 at alpha= | -4.1517 | deg
|  |  |  | @ Cl=0.1, Cd= | 0.0063652
|  |  |  | @ Cl=0.4, Cd= | 0.0056774
|  |  |  | @ Cl=0.6, Cd= | 0.004836
alpha (deg) | Cl | Cd | Cm | Cl/Cd
-20 | -0.5875 | 0.25003 | 0.0199 | -2.3497
-19.5 | -0.5652 | 0.24187 | 0.0145 | -2.3368
-19 | -0.5422 | 0.23376 | 0.0093 | -2.3195
-18.5 | -0.5207 | 0.22434 | 0.0041 | -2.321
-18 | -0.4974 | 0.21677 | -0.001 | -2.2946
-17 | -0.4502 | 0.20176 | -0.011 | -2.2314
-16.5 | -0.4299 | 0.19267 | -0.016 | -2.2313
-16 | -0.4077 | 0.1847 | -0.0209 | -2.2074
-15.5 | -0.3881 | 0.17583 | -0.0259 | -2.2072
-15 | -0.3697 | 0.16664 | -0.0309 | -2.2186
-14.5 | -0.3516 | 0.15797 | -0.0359 | -2.2257
-14 | -0.3291 | 0.15107 | -0.0404 | -2.1785
-13.5 | -0.3137 | 0.14207 | -0.0454 | -2.2081
-13 | -0.2983 | 0.1335 | -0.0502 | -2.2345
-12.5 | -0.2858 | 0.12452 | -0.0552 | -2.2952
-12 | -0.274 | 0.11593 | -0.0602 | -2.3635
-11 | -0.2524 | 0.09941 | -0.0699 | -2.539
-10.5 | -0.2569 | 0.08906 | -0.076 | -2.8846
-10 | -0.2441 | 0.08214 | -0.0803 | -2.9718
-9 | -0.2574 | 0.06389 | -0.0919 | -4.0288
-8.5 | -0.2793 | 0.05354 | -0.0992 | -5.2167
-8 | -0.3037 | 0.04218 | -0.1102 | -7.2001
-7.5 | -0.3327 | 0.03277 | -0.1161 | -10.1526
-7 | -0.3388 | 0.0228 | -0.1182 | -14.8596
-6.5 | -0.3249 | 0.01308 | -0.1177 | -24.8394
-6 | -0.2649 | 0.00986 | -0.1159 | -26.8661
-5.5 | -0.194 | 0.00858 | -0.1145 | -22.6107
-5 | -0.1228 | 0.00762 | -0.1135 | -16.1155
-4.5 | -0.0505 | 0.00705 | -0.1129 | -7.1631
-4 | 0.022 | 0.00665 | -0.1127 | 3.3083
-3.5 | 0.0939 | 0.00639 | -0.1127 | 14.6948
-3 | 0.1653 | 0.0061 | -0.1129 | 27.0984
-2.5 | 0.2363 | 0.00591 | -0.1133 | 39.9831
-1.5 | 0.3772 | 0.00571 | -0.1145 | 66.0595
-1 | 0.4472 | 0.00561 | -0.1152 | 79.7148
-0.5 | 0.5165 | 0.00539 | -0.116 | 95.8256
0 | 0.5851 | 0.00489 | -0.117 | 119.6524
0.5 | 0.6541 | 0.00464 | -0.1179 | 140.9698
1 | 0.7236 | 0.00467 | -0.1187 | 154.9465
1.5 | 0.7939 | 0.00469 | -0.1195 | 169.2751
2 | 0.8638 | 0.00481 | -0.1201 | 179.5842
2.5 | 0.9334 | 0.00496 | -0.1206 | 188.1855
3 | 1.0031 | 0.00513 | -0.121 | 195.5361
3.5 | 1.072 | 0.00537 | -0.121 | 199.6276
4 | 1.1376 | 0.0058 | -0.1204 | 196.1379
4.5 | 1.1819 | 0.00718 | -0.1166 | 164.61
5.5 | 1.2039 | 0.01056 | -0.0978 | 114.0057
6.5 | 1.2289 | 0.01463 | -0.083 | 83.9986
7 | 1.2538 | 0.01693 | -0.0779 | 74.0579
7.5 | 1.2878 | 0.01894 | -0.0738 | 67.9937
8 | 1.3214 | 0.02111 | -0.0697 | 62.5959
8.5 | 1.3553 | 0.0234 | -0.0657 | 57.9188
9 | 1.3864 | 0.02601 | -0.0617 | 53.3026
9.5 | 1.4176 | 0.02882 | -0.0578 | 49.1881
10 | 1.445 | 0.03206 | -0.0538 | 45.0717
10.5 | 1.4686 | 0.03583 | -0.0499 | 40.988
11 | 1.489 | 0.04011 | -0.0461 | 37.1229
11.5 | 1.4891 | 0.04628 | -0.0424 | 32.1759
12 | 1.4735 | 0.0542 | -0.0395 | 27.1863
12.5 | 1.4526 | 0.06325 | -0.0379 | 22.966
13 | 1.4279 | 0.07357 | -0.0381 | 19.4087
13.5 | 1.395 | 0.08588 | -0.0408 | 16.2436
14 | 1.3596 | 0.09967 | -0.0459 | 13.641
14.5 | 1.3265 | 0.11434 | -0.0532 | 11.6014
15 | 1.2967 | 0.12968 | -0.0621 | 9.9992
15.5 | 1.2713 | 0.14523 | -0.0722 | 8.7537
16 | 1.2517 | 0.16063 | -0.0825 | 7.7924
16.5 | 1.2367 | 0.1756 | -0.0926 | 7.0427

## 81. Re 6M Mach 0.00 (1)
BIGFOIL.COM POLAR EXPORT
NACA64-613 a=0.6
NACA64-613 a=0.6 |  |  |  | Cl Max: | 1.487 | at alpha= | 11 | deg
JavaFoil+Calcfoil stall+Eppler ext transition |  |  |  | L/D Max: | 173.756 | at alpha= | 4.5 | deg
Re: | 6000000 |  |  | Cd Min: | 0.00506 | at alpha= | -1 | deg
Mach: | 0 |  |  | Cl=0 at alpha= | -4.125 | deg
|  |  |  | @ Cl=0.1, Cd= | 0.006394
|  |  |  | @ Cl=0.4, Cd= | 0.0050639
|  |  |  | @ Cl=0.6, Cd= | 0.0052673
alpha (deg) | Cl | Cd | Cm | Cl/Cd
-15 | -0.553 | 0.10546 | -0.038 | -5.239
-14.5 | -0.558 | 0.0985 | -0.038 | -5.666
-14 | -0.561 | 0.09215 | -0.039 | -6.093
-13.5 | -0.562 | 0.08823 | -0.039 | -6.366
-13 | -0.559 | 0.08286 | -0.04 | -6.751
-12.5 | -0.555 | 0.07623 | -0.043 | -7.285
-12 | -0.546 | 0.07197 | -0.043 | -7.59
-11.5 | -0.535 | 0.06642 | -0.045 | -8.06
-11 | -0.527 | 0.05579 | -0.052 | -9.442
-10.5 | -0.563 | 0.0194 | -0.071 | -29.027
-10 | -0.584 | 0.00879 | -0.079 | -66.498
-9.5 | -0.551 | 0.00818 | -0.08 | -67.335
-9 | -0.513 | 0.00774 | -0.08 | -66.307
-8.5 | -0.472 | 0.0074 | -0.081 | -63.741
-8 | -0.427 | 0.00718 | -0.081 | -59.471
-7.5 | -0.379 | 0.00731 | -0.082 | -51.808
-7 | -0.327 | 0.00717 | -0.082 | -45.67
-6.5 | -0.273 | 0.00705 | -0.083 | -38.795
-6 | -0.218 | 0.0069 | -0.084 | -31.573
-5.5 | -0.161 | 0.00679 | -0.084 | -23.732
-5 | -0.103 | 0.00666 | -0.085 | -15.505
-4.5 | -0.045 | 0.00655 | -0.085 | -6.804
-4 | 0.015 | 0.00647 | -0.086 | 2.273
-3.5 | 0.074 | 0.00642 | -0.086 | 11.592
-3 | 0.134 | 0.00636 | -0.087 | 21.15
-2.5 | 0.195 | 0.00628 | -0.087 | 30.982
-2 | 0.255 | 0.00623 | -0.088 | 40.904
-1.5 | 0.315 | 0.00623 | -0.089 | 50.592
-1 | 0.376 | 0.00506 | -0.089 | 74.401
-0.5 | 0.437 | 0.00507 | -0.09 | 86.094
0 | 0.497 | 0.00517 | -0.09 | 96.074
0.5 | 0.557 | 0.00521 | -0.091 | 106.927
1 | 0.617 | 0.00529 | -0.091 | 116.621
1.5 | 0.677 | 0.00538 | -0.092 | 125.923
2 | 0.737 | 0.00549 | -0.092 | 134.238
2.5 | 0.797 | 0.00556 | -0.093 | 143.208
3 | 0.857 | 0.00568 | -0.094 | 150.787
3.5 | 0.916 | 0.00579 | -0.094 | 158.325
4 | 0.969 | 0.00575 | -0.095 | 168.716
4.5 | 1.026 | 0.00591 | -0.095 | 173.756
5 | 1.081 | 0.00661 | -0.096 | 163.599
5.5 | 1.132 | 0.00787 | -0.096 | 143.891
6 | 1.181 | 0.00901 | -0.096 | 131.095
6.5 | 1.224 | 0.01164 | -0.096 | 105.123
7 | 1.27 | 0.01228 | -0.096 | 103.428
7.5 | 1.315 | 0.01282 | -0.097 | 102.537
8 | 1.356 | 0.01347 | -0.097 | 100.639
8.5 | 1.391 | 0.01408 | -0.097 | 98.812
9 | 1.423 | 0.01483 | -0.098 | 95.968
9.5 | 1.45 | 0.01503 | -0.098 | 96.434
10 | 1.471 | 0.01584 | -0.098 | 92.874
10.5 | 1.483 | 0.01673 | -0.099 | 88.603
11 | 1.487 | 0.0177 | -0.099 | 84.024
11.5 | 1.485 | 0.01871 | -0.099 | 79.375
12 | 1.476 | 0.01984 | -0.1 | 74.426
12.5 | 1.461 | 0.02122 | -0.1 | 68.831
13 | 1.439 | 0.02284 | -0.1 | 62.991
13.5 | 1.412 | 0.02425 | -0.1 | 58.208
14 | 1.38 | 0.02561 | -0.101 | 53.884
14.5 | 1.342 | 0.02757 | -0.101 | 48.689
15 | 1.301 | 0.02967 | -0.101 | 43.865
15.5 | 1.254 | 0.03305 | -0.101 | 37.95
16 | 1.211 | 0.03426 | -0.101 | 35.353

## 82. Re 6M Mach 0.00 (2)
BIGFOIL.COM POLAR EXPORT
NACA64-613 a=0.6
NACA64-613 a=0.6 |  |  |  | Cl Max: | 1.8088 | at alpha= | 20 | deg
XFOIL ncrit=9 |  |  |  | L/D Max: | 184.896 | at alpha= | 3.5 | deg
Re: | 6000000 |  |  | Cd Min: | 0.07087 | at alpha= | 20 | deg
Mach: | 0 |  |  | Cl=0 at alpha= | -4.1798 | deg
|  |  |  | @ Cl=0.1, Cd= | 0.0056342
|  |  |  | @ Cl=0.4, Cd= | 0.0049454
|  |  |  | @ Cl=0.6, Cd= | 0.0042187
alpha (deg) | Cl | Cd | Cm | Cl/Cd
-19 | -1.2628 | 0.04449 | -0.0917 | -28.3839
-18.5 | -1.3022 | 0.03473 | -0.0973 | -37.495
-18 | -1.3204 | 0.02848 | -0.0999 | -46.3624
-17.5 | -1.3448 | 0.02442 | -0.0967 | -55.0696
-17 | -1.3381 | 0.02227 | -0.0924 | -60.0853
-16.5 | -1.3098 | 0.02044 | -0.0906 | -64.0802
-15.5 | -1.2327 | 0.01757 | -0.0884 | -70.1594
-15 | -1.188 | 0.01647 | -0.0878 | -72.1311
-14.5 | -1.1411 | 0.01547 | -0.0873 | -73.7621
-13.5 | -1.0439 | 0.01349 | -0.0867 | -77.3832
-13 | -0.9937 | 0.01257 | -0.0865 | -79.0533
-12.5 | -0.9417 | 0.0118 | -0.0865 | -79.8051
-12 | -0.8883 | 0.01121 | -0.0866 | -79.2417
-11.5 | -0.835 | 0.01051 | -0.0866 | -79.4481
-11 | -0.7806 | 0.00992 | -0.0868 | -78.6895
-10.5 | -0.7251 | 0.00949 | -0.0871 | -76.4067
-10 | -0.6697 | 0.00899 | -0.0874 | -74.4939
-9.5 | -0.6136 | 0.00858 | -0.0877 | -71.5152
-9 | -0.5569 | 0.00828 | -0.0881 | -67.2585
-8.5 | -0.4997 | 0.00801 | -0.0885 | -62.3845
-8 | -0.443 | 0.0076 | -0.0889 | -58.2895
-7.5 | -0.3856 | 0.00732 | -0.0894 | -52.6776
-7 | -0.3279 | 0.00709 | -0.0899 | -46.2482
-6.5 | -0.2699 | 0.00688 | -0.0905 | -39.2297
-6 | -0.2118 | 0.0067 | -0.0911 | -31.6119
-5.5 | -0.1541 | 0.00637 | -0.0916 | -24.1915
-5 | -0.0958 | 0.00617 | -0.0922 | -15.5267
-4.5 | -0.0374 | 0.00599 | -0.0929 | -6.2437
-4 | 0.021 | 0.00586 | -0.0935 | 3.5836
-3.5 | 0.0796 | 0.00569 | -0.0941 | 13.9895
-3 | 0.1381 | 0.00553 | -0.0948 | 24.9729
-2.5 | 0.1967 | 0.00545 | -0.0955 | 36.0917
-2 | 0.2554 | 0.00532 | -0.0962 | 48.0075
-1.5 | 0.3139 | 0.00522 | -0.0969 | 60.1341
-1 | 0.3722 | 0.00506 | -0.0976 | 73.5573
-0.5 | 0.4304 | 0.00482 | -0.0984 | 89.2946
0 | 0.4881 | 0.00443 | -0.0992 | 110.1806
0.5 | 0.5458 | 0.0042 | -0.1 | 129.9524
1.5 | 0.6618 | 0.00424 | -0.1014 | 156.0849
2 | 0.7198 | 0.00432 | -0.1021 | 166.6204
2.5 | 0.7774 | 0.00443 | -0.1027 | 175.4853
3.5 | 0.8912 | 0.00482 | -0.1038 | 184.8963
4.5 | 0.9909 | 0.00646 | -0.1029 | 153.3901
5 | 1.0376 | 0.00736 | -0.102 | 140.9783
5.5 | 1.0829 | 0.00805 | -0.1008 | 134.5217
6 | 1.1229 | 0.0084 | -0.0983 | 133.6786
6.5 | 1.1708 | 0.00918 | -0.0976 | 127.5381
7 | 1.2154 | 0.00985 | -0.0962 | 123.3909
7.5 | 1.2602 | 0.01042 | -0.0948 | 120.9405
8 | 1.3028 | 0.01098 | -0.093 | 118.6521
8.5 | 1.3396 | 0.01152 | -0.0901 | 116.2847
9 | 1.3648 | 0.01227 | -0.0853 | 111.2306
9.5 | 1.3961 | 0.01305 | -0.082 | 106.9808
10 | 1.4256 | 0.01404 | -0.0788 | 101.5385
10.5 | 1.4559 | 0.01512 | -0.0759 | 96.2897
11 | 1.4868 | 0.01626 | -0.0733 | 91.4391
11.5 | 1.5149 | 0.01764 | -0.0706 | 85.8787
12 | 1.5418 | 0.01915 | -0.0679 | 80.5117
12.5 | 1.5701 | 0.02066 | -0.0656 | 75.9971
13 | 1.5957 | 0.0224 | -0.0632 | 71.2366
13.5 | 1.619 | 0.02436 | -0.0608 | 66.4614
14 | 1.6419 | 0.02644 | -0.0586 | 62.0991
14.5 | 1.6649 | 0.0286 | -0.0566 | 58.2133
15 | 1.6857 | 0.03105 | -0.0547 | 54.2899
15.5 | 1.7032 | 0.03388 | -0.0528 | 50.2715
16 | 1.7217 | 0.03674 | -0.0512 | 46.8617
16.5 | 1.739 | 0.03983 | -0.0498 | 43.6606
17 | 1.753 | 0.04334 | -0.0485 | 40.4476
17.5 | 1.7649 | 0.04723 | -0.0474 | 37.3682
18 | 1.7765 | 0.05129 | -0.0466 | 34.6364
18.5 | 1.7887 | 0.05547 | -0.0462 | 32.2463
19 | 1.7975 | 0.06018 | -0.046 | 29.8687
19.5 | 1.8044 | 0.06527 | -0.0462 | 27.6452
20 | 1.8088 | 0.07087 | -0.0467 | 25.5228

## 83. Re 6M Mach 0.10 (1)
BIGFOIL.COM POLAR EXPORT
NACA64-613 a=0.6
NACA64-613 a=0.6 |  |  |  | Cl Max: | 1.483 | at alpha= | 11 | deg
JavaFoil+Calcfoil stall+Eppler ext transition |  |  |  | L/D Max: | 173.552 | at alpha= | 4.5 | deg
Re: | 6000000 |  |  | Cd Min: | 0.00506 | at alpha= | -1 | deg
Mach: | 0.1 |  |  | Cl=0 at alpha= | -4.125 | deg
|  |  |  | @ Cl=0.1, Cd= | 0.006405
|  |  |  | @ Cl=0.4, Cd= | 0.0050744
|  |  |  | @ Cl=0.6, Cd= | 0.0052667
alpha (deg) | Cl | Cd | Cm | Cl/Cd
-15 | -0.526 | 0.10647 | -0.038 | -4.941
-14.5 | -0.535 | 0.09973 | -0.038 | -5.361
-14 | -0.541 | 0.09438 | -0.039 | -5.731
-13.5 | -0.545 | 0.08861 | -0.04 | -6.145
-13 | -0.545 | 0.08272 | -0.04 | -6.588
-12.5 | -0.542 | 0.07834 | -0.041 | -6.92
-12 | -0.536 | 0.07328 | -0.042 | -7.318
-11.5 | -0.527 | 0.06801 | -0.044 | -7.746
-11 | -0.517 | 0.05943 | -0.049 | -8.704
-10.5 | -0.539 | 0.02894 | -0.067 | -18.622
-10 | -0.569 | 0.00996 | -0.078 | -57.087
-9.5 | -0.549 | 0.00824 | -0.08 | -66.65
-9 | -0.513 | 0.00778 | -0.081 | -65.906
-8.5 | -0.472 | 0.00749 | -0.081 | -63.015
-8 | -0.428 | 0.0072 | -0.082 | -59.39
-7.5 | -0.38 | 0.00739 | -0.082 | -51.382
-7 | -0.328 | 0.00719 | -0.083 | -45.67
-6.5 | -0.274 | 0.00707 | -0.083 | -38.816
-6 | -0.219 | 0.00692 | -0.084 | -31.642
-5.5 | -0.162 | 0.0068 | -0.085 | -23.805
-5 | -0.104 | 0.00666 | -0.085 | -15.576
-4.5 | -0.045 | 0.0066 | -0.086 | -6.784
-4 | 0.015 | 0.00651 | -0.086 | 2.269
-3.5 | 0.075 | 0.00643 | -0.087 | 11.635
-3 | 0.135 | 0.00637 | -0.087 | 21.192
-2.5 | 0.196 | 0.00631 | -0.088 | 30.995
-2 | 0.256 | 0.00624 | -0.088 | 41.075
-1.5 | 0.317 | 0.00623 | -0.089 | 50.839
-1 | 0.378 | 0.00506 | -0.09 | 74.789
-0.5 | 0.439 | 0.0051 | -0.09 | 86.091
0 | 0.499 | 0.00517 | -0.091 | 96.618
0.5 | 0.56 | 0.00524 | -0.091 | 106.769
1 | 0.62 | 0.00528 | -0.092 | 117.327
1.5 | 0.68 | 0.00537 | -0.092 | 126.632
2 | 0.741 | 0.00549 | -0.093 | 134.888
2.5 | 0.801 | 0.0056 | -0.094 | 142.866
3 | 0.861 | 0.00569 | -0.094 | 151.332
3.5 | 0.921 | 0.00583 | -0.095 | 157.924
4 | 0.974 | 0.00575 | -0.095 | 169.271
4.5 | 1.031 | 0.00594 | -0.096 | 173.552
5 | 1.086 | 0.00632 | -0.096 | 171.743
5.5 | 1.137 | 0.00793 | -0.096 | 143.404
6 | 1.186 | 0.00913 | -0.096 | 129.914
6.5 | 1.229 | 0.01174 | -0.096 | 104.715
7 | 1.275 | 0.0124 | -0.097 | 102.822
7.5 | 1.319 | 0.01297 | -0.097 | 101.71
8 | 1.36 | 0.0136 | -0.097 | 99.982
8.5 | 1.395 | 0.01427 | -0.098 | 97.754
9 | 1.426 | 0.015 | -0.098 | 95.017
9.5 | 1.451 | 0.01522 | -0.098 | 95.331
10 | 1.472 | 0.01612 | -0.099 | 91.306
10.5 | 1.481 | 0.01698 | -0.099 | 87.242
11 | 1.483 | 0.01797 | -0.099 | 82.521
11.5 | 1.478 | 0.01914 | -0.1 | 77.191
12 | 1.465 | 0.02029 | -0.1 | 72.217
12.5 | 1.445 | 0.02162 | -0.1 | 66.86
13 | 1.419 | 0.02333 | -0.101 | 60.817
13.5 | 1.386 | 0.02493 | -0.101 | 55.6
14 | 1.349 | 0.02642 | -0.101 | 51.036
14.5 | 1.306 | 0.02832 | -0.101 | 46.114
15 | 1.256 | 0.03172 | -0.101 | 39.603
15.5 | 1.205 | 0.03466 | -0.101 | 34.759
16 | 1.155 | 0.0364 | -0.101 | 31.731

## 84. Re 6M Mach 0.10 (2)
BIGFOIL.COM POLAR EXPORT
NACA64-613 a=0.6
NACA64-613 a=0.6 |  |  |  | Cl Max: | 1.796 | at alpha= | 20 | deg
XFOIL ncrit=9 |  |  |  | L/D Max: | 185.714 | at alpha= | 3.5 | deg
Re: | 6000000 |  |  | Cd Min: | 0.21257 | at alpha= | -19.5 | deg
Mach: | 0.1 |  |  | Cl=0 at alpha= | -4.1791 | deg
|  |  |  | @ Cl=0.1, Cd= | 0.0056459
|  |  |  | @ Cl=0.4, Cd= | 0.0049699
|  |  |  | @ Cl=0.6, Cd= | 0.0042013
alpha (deg) | Cl | Cd | Cm | Cl/Cd
-19.5 | -0.5343 | 0.21257 | 0.0071 | -2.5135
-18.5 | -1.153 | 0.05609 | -0.0854 | -20.5562
-18 | -1.2224 | 0.04055 | -0.0966 | -30.1455
-17.5 | -1.2622 | 0.03116 | -0.102 | -40.5071
-17 | -1.2924 | 0.02569 | -0.1013 | -50.3075
-16.5 | -1.2972 | 0.02313 | -0.0961 | -56.083
-15.5 | -1.2376 | 0.01908 | -0.0923 | -64.8637
-15 | -1.1961 | 0.01761 | -0.0912 | -67.9216
-14.5 | -1.1508 | 0.01634 | -0.0904 | -70.4284
-14 | -1.1026 | 0.01529 | -0.0898 | -72.1125
-13.5 | -1.0524 | 0.01434 | -0.0893 | -73.3891
-12.5 | -0.9511 | 0.01223 | -0.0886 | -77.7678
-12 | -0.8976 | 0.0115 | -0.0884 | -78.0522
-11.5 | -0.8429 | 0.01089 | -0.0884 | -77.4013
-11 | -0.7884 | 0.01014 | -0.0883 | -77.7515
-10.5 | -0.7325 | 0.00963 | -0.0885 | -76.0644
-10 | -0.6761 | 0.00916 | -0.0886 | -73.81
-9.5 | -0.6195 | 0.00869 | -0.0889 | -71.2888
-9 | -0.5622 | 0.00836 | -0.0892 | -67.2488
-8.5 | -0.5044 | 0.00807 | -0.0895 | -62.5031
-8 | -0.4469 | 0.00767 | -0.0899 | -58.266
-7.5 | -0.389 | 0.00737 | -0.0903 | -52.7815
-7 | -0.3308 | 0.00713 | -0.0907 | -46.3955
-6.5 | -0.2722 | 0.00691 | -0.0912 | -39.3922
-6 | -0.2136 | 0.00672 | -0.0918 | -31.7857
-5.5 | -0.1554 | 0.0064 | -0.0923 | -24.2812
-5 | -0.0966 | 0.00619 | -0.0929 | -15.6058
-4.5 | -0.0378 | 0.00601 | -0.0935 | -6.2895
-4 | 0.0211 | 0.00587 | -0.0941 | 3.5945
-3.5 | 0.0801 | 0.0057 | -0.0947 | 14.0526
-3 | 0.139 | 0.00554 | -0.0954 | 25.0903
-2.5 | 0.198 | 0.00545 | -0.0961 | 36.3303
-2 | 0.257 | 0.00533 | -0.0967 | 48.2176
-1.5 | 0.3159 | 0.00523 | -0.0975 | 60.4015
-1 | 0.3745 | 0.00507 | -0.0982 | 73.8659
-0.5 | 0.4331 | 0.00484 | -0.0989 | 89.4835
0 | 0.4912 | 0.00444 | -0.0998 | 110.6306
0.5 | 0.5493 | 0.00421 | -0.1006 | 130.4751
1 | 0.6077 | 0.0042 | -0.1013 | 144.6905
1.5 | 0.666 | 0.00425 | -0.102 | 156.7059
2 | 0.7243 | 0.00433 | -0.1026 | 167.2748
2.5 | 0.7824 | 0.00444 | -0.1033 | 176.2162
3 | 0.8399 | 0.00462 | -0.1038 | 181.7965
3.5 | 0.897 | 0.00483 | -0.1044 | 185.7143
4 | 0.9493 | 0.00549 | -0.1042 | 172.9144
4.5 | 0.997 | 0.00649 | -0.1034 | 153.621
5 | 1.0436 | 0.00741 | -0.1024 | 140.8367
6 | 1.1278 | 0.00849 | -0.0983 | 132.8386
6.5 | 1.1762 | 0.00928 | -0.0976 | 126.7457
7 | 1.2208 | 0.00995 | -0.0961 | 122.6935
7.5 | 1.2652 | 0.01051 | -0.0945 | 120.3806
8 | 1.3067 | 0.01111 | -0.0924 | 117.6148
8.5 | 1.338 | 0.01167 | -0.0883 | 114.653
9 | 1.365 | 0.0125 | -0.0839 | 109.2
9.5 | 1.3971 | 0.01333 | -0.0808 | 104.8087
10 | 1.4267 | 0.0144 | -0.0775 | 99.0764
10.5 | 1.4578 | 0.01552 | -0.0747 | 93.9304
11 | 1.4884 | 0.01674 | -0.072 | 88.9128
11.5 | 1.5158 | 0.01823 | -0.0692 | 83.1487
12 | 1.5437 | 0.01976 | -0.0666 | 78.1225
12.5 | 1.5718 | 0.02136 | -0.0643 | 73.5861
13 | 1.5968 | 0.02322 | -0.0618 | 68.7683
13.5 | 1.6191 | 0.02534 | -0.0593 | 63.895
14 | 1.6433 | 0.02743 | -0.0572 | 59.9089
14.5 | 1.6655 | 0.02977 | -0.0551 | 55.9456
15 | 1.6845 | 0.03249 | -0.0531 | 51.8467
15.5 | 1.7026 | 0.0354 | -0.0512 | 48.096
16 | 1.7212 | 0.03839 | -0.0496 | 44.8346
16.5 | 1.7358 | 0.04187 | -0.0481 | 41.4569
17 | 1.7476 | 0.04579 | -0.0468 | 38.1655
17.5 | 1.7602 | 0.04979 | -0.0459 | 35.3525
18 | 1.7735 | 0.05389 | -0.0453 | 32.9096
18.5 | 1.7842 | 0.05842 | -0.045 | 30.5409
19 | 1.7906 | 0.06363 | -0.0449 | 28.1408
19.5 | 1.7959 | 0.06917 | -0.0453 | 25.9636
20 | 1.796 | 0.07555 | -0.0461 | 23.7723

## 85. Re 6M Mach 0.25 (1)
BIGFOIL.COM POLAR EXPORT
NACA64-613 a=0.6
NACA64-613 a=0.6 |  |  |  | Cl Max: | 1.465 | at alpha= | 10 | deg
JavaFoil+Calcfoil stall+Eppler ext transition |  |  |  | L/D Max: | 173.629 | at alpha= | 4.5 | deg
Re: | 6000000 |  |  | Cd Min: | 0.00514 | at alpha= | -1 | deg
Mach: | 0.25 |  |  | Cl=0 at alpha= | -4.123 | deg
|  |  |  | @ Cl=0.1, Cd= | 0.0064603
|  |  |  | @ Cl=0.4, Cd= | 0.00514
|  |  |  | @ Cl=0.6, Cd= | 0.0053203
alpha (deg) | Cl | Cd | Cm | Cl/Cd
-14 | -0.356 | 0.10671 | -0.037 | -3.332
-13.5 | -0.387 | 0.10056 | -0.037 | -3.852
-13 | -0.414 | 0.09262 | -0.038 | -4.474
-12.5 | -0.436 | 0.08459 | -0.039 | -5.15
-12 | -0.451 | 0.07906 | -0.04 | -5.704
-11.5 | -0.46 | 0.07353 | -0.041 | -6.258
-11 | -0.463 | 0.06797 | -0.042 | -6.81
-10.5 | -0.459 | 0.06352 | -0.043 | -7.22
-10 | -0.451 | 0.0566 | -0.048 | -7.961
-9.5 | -0.439 | 0.04862 | -0.054 | -9.023
-9 | -0.504 | 0.00843 | -0.083 | -59.78
-8.5 | -0.469 | 0.00778 | -0.084 | -60.376
-8 | -0.429 | 0.0075 | -0.084 | -57.203
-7.5 | -0.383 | 0.00755 | -0.085 | -50.758
-7 | -0.333 | 0.00737 | -0.085 | -45.238
-6.5 | -0.279 | 0.00721 | -0.086 | -38.763
-6 | -0.223 | 0.00706 | -0.086 | -31.664
-5.5 | -0.166 | 0.00691 | -0.087 | -23.954
-5 | -0.106 | 0.00674 | -0.087 | -15.777
-4.5 | -0.046 | 0.00664 | -0.088 | -6.914
-4 | 0.015 | 0.00655 | -0.089 | 2.313
-3.5 | 0.077 | 0.00649 | -0.089 | 11.822
-3 | 0.139 | 0.00641 | -0.09 | 21.632
-2.5 | 0.201 | 0.00638 | -0.09 | 31.511
-2 | 0.263 | 0.00627 | -0.091 | 41.952
-1.5 | 0.326 | 0.00626 | -0.091 | 51.99
-1 | 0.389 | 0.00514 | -0.092 | 75.684
-0.5 | 0.451 | 0.00514 | -0.093 | 87.636
0 | 0.513 | 0.00519 | -0.093 | 98.766
0.5 | 0.575 | 0.00528 | -0.094 | 108.959
1 | 0.637 | 0.00538 | -0.094 | 118.518
1.5 | 0.699 | 0.00547 | -0.095 | 127.872
2 | 0.761 | 0.00558 | -0.096 | 136.26
2.5 | 0.823 | 0.00571 | -0.096 | 144.16
3 | 0.885 | 0.00581 | -0.097 | 152.247
3.5 | 0.945 | 0.0057 | -0.097 | 165.731
4 | 1 | 0.0059 | -0.098 | 169.453
4.5 | 1.058 | 0.0061 | -0.098 | 173.629
5 | 1.112 | 0.00752 | -0.098 | 147.858
5.5 | 1.164 | 0.00832 | -0.099 | 139.868
6 | 1.212 | 0.00972 | -0.099 | 124.717
6.5 | 1.256 | 0.01245 | -0.099 | 100.822
7 | 1.301 | 0.01305 | -0.099 | 99.728
7.5 | 1.344 | 0.0137 | -0.099 | 98.146
8 | 1.382 | 0.01443 | -0.1 | 95.792
8.5 | 1.413 | 0.01521 | -0.1 | 92.931
9 | 1.438 | 0.01606 | -0.101 | 89.526
9.5 | 1.456 | 0.01643 | -0.101 | 88.615
10 | 1.465 | 0.01749 | -0.101 | 83.762
10.5 | 1.458 | 0.01853 | -0.102 | 78.724
11 | 1.44 | 0.01981 | -0.102 | 72.697
11.5 | 1.409 | 0.02129 | -0.102 | 66.199
12 | 1.367 | 0.023 | -0.102 | 59.416
12.5 | 1.312 | 0.02455 | -0.103 | 53.451
13 | 1.246 | 0.02659 | -0.103 | 46.844
13.5 | 1.167 | 0.0294 | -0.103 | 39.689
14 | 1.074 | 0.03407 | -0.102 | 31.539
14.5 | 0.973 | 0.03996 | -0.101 | 24.342
15 | 0.765 | 0.11083 | -0.062 | 6.9

## 86. Re 6M Mach 0.25 (2)
BIGFOIL.COM POLAR EXPORT
NACA64-613 a=0.6
NACA64-613 a=0.6 |  |  |  | Cl Max: | 1.7383 | at alpha= | 18 | deg
XFOIL ncrit=9 |  |  |  | L/D Max: | 189.939 | at alpha= | 3.5 | deg
Re: | 6000000 |  |  | Cd Min: | 0.20168 | at alpha= | -18.5 | deg
Mach: | 0.25 |  |  | Cl=0 at alpha= | -4.1737 | deg
|  |  |  | @ Cl=0.1, Cd= | 0.0057318
|  |  |  | @ Cl=0.4, Cd= | 0.0050897
|  |  |  | @ Cl=0.6, Cd= | 0.0042396
alpha (deg) | Cl | Cd | Cm | Cl/Cd
-18.5 | -0.5064 | 0.20168 | -0.0007 | -2.5109
-18 | -0.4874 | 0.19521 | -0.0051 | -2.4968
-17.5 | -0.4698 | 0.18806 | -0.0095 | -2.4981
-16.5 | -0.4618 | 0.16448 | -0.0209 | -2.8076
-16 | -0.4564 | 0.15443 | -0.0264 | -2.9554
-15.5 | -0.5019 | 0.13186 | -0.0381 | -3.8063
-15 | -0.9109 | 0.05189 | -0.0952 | -17.5544
-14.5 | -0.9789 | 0.03657 | -0.1082 | -26.7678
-14 | -1.0288 | 0.02899 | -0.1106 | -35.4881
-13.5 | -1.0509 | 0.02367 | -0.1063 | -44.398
-13 | -1.0292 | 0.01972 | -0.1039 | -52.1907
-12.5 | -0.9894 | 0.01693 | -0.102 | -58.4406
-12 | -0.9395 | 0.01506 | -0.1004 | -62.3838
-11.5 | -0.8875 | 0.01324 | -0.099 | -67.0317
-11 | -0.8314 | 0.01195 | -0.0979 | -69.5732
-10.5 | -0.7728 | 0.01101 | -0.097 | -70.1907
-10 | -0.7135 | 0.01013 | -0.0963 | -70.4344
-9.5 | -0.653 | 0.00949 | -0.0958 | -68.8093
-9 | -0.5923 | 0.00892 | -0.0955 | -66.4013
-8.5 | -0.531 | 0.00847 | -0.0952 | -62.6919
-8 | -0.4693 | 0.00815 | -0.0952 | -57.5828
-7.5 | -0.4083 | 0.00771 | -0.0951 | -52.9572
-7 | -0.3468 | 0.00738 | -0.0952 | -46.9919
-6.5 | -0.2852 | 0.00712 | -0.0954 | -40.0562
-6 | -0.2238 | 0.00689 | -0.0957 | -32.4819
-5.5 | -0.1625 | 0.00661 | -0.096 | -24.584
-5 | -0.1014 | 0.00629 | -0.0964 | -16.1208
-4.5 | -0.04 | 0.0061 | -0.0968 | -6.5574
-4 | 0.0213 | 0.00593 | -0.0974 | 3.5919
-3.5 | 0.0827 | 0.00578 | -0.098 | 14.308
-3 | 0.1437 | 0.00561 | -0.0985 | 25.615
-2.5 | 0.205 | 0.00548 | -0.0992 | 37.4088
-2 | 0.266 | 0.00539 | -0.0999 | 49.3506
-1.5 | 0.327 | 0.00528 | -0.1006 | 61.9318
-1 | 0.3878 | 0.00513 | -0.1013 | 75.5945
-0.5 | 0.4483 | 0.00493 | -0.1021 | 90.9331
0 | 0.5083 | 0.00453 | -0.1029 | 112.2075
0.5 | 0.5685 | 0.00425 | -0.1038 | 133.7647
1 | 0.629 | 0.00423 | -0.1045 | 148.6998
1.5 | 0.6894 | 0.00429 | -0.1052 | 160.6993
2 | 0.7497 | 0.00438 | -0.1059 | 171.1644
3 | 0.8696 | 0.00468 | -0.1071 | 185.812
3.5 | 0.9288 | 0.00489 | -0.1075 | 189.9387
4 | 0.983 | 0.00554 | -0.1073 | 177.4368
5 | 1.0763 | 0.0077 | -0.1044 | 139.7792
5.5 | 1.1204 | 0.00856 | -0.1024 | 130.8879
6 | 1.162 | 0.00901 | -0.0997 | 128.9678
6.5 | 1.2036 | 0.00979 | -0.0971 | 122.9418
7 | 1.2458 | 0.01049 | -0.0945 | 118.7607
7.5 | 1.2769 | 0.01114 | -0.0898 | 114.623
8 | 1.3058 | 0.01199 | -0.0851 | 108.9074
8.5 | 1.3391 | 0.01291 | -0.0815 | 103.7258
9 | 1.3717 | 0.01401 | -0.0781 | 97.9086
9.5 | 1.4039 | 0.01524 | -0.0748 | 92.1194
10 | 1.4345 | 0.01666 | -0.0716 | 86.1044
10.5 | 1.4667 | 0.0181 | -0.0687 | 81.0331
11 | 1.4957 | 0.0198 | -0.0657 | 75.5404
11.5 | 1.5231 | 0.02169 | -0.0626 | 70.2213
12 | 1.552 | 0.02357 | -0.0599 | 65.8464
12.5 | 1.5766 | 0.02581 | -0.0571 | 61.0849
13 | 1.5998 | 0.0283 | -0.0544 | 56.53
13.5 | 1.624 | 0.03087 | -0.0519 | 52.6077
14 | 1.6437 | 0.03393 | -0.0495 | 48.4439
14.5 | 1.6638 | 0.0371 | -0.0473 | 44.8464
15 | 1.6816 | 0.04062 | -0.0453 | 41.3983
15.5 | 1.6936 | 0.04483 | -0.0434 | 37.7783
16 | 1.7097 | 0.0489 | -0.042 | 34.9632
16.5 | 1.7212 | 0.05363 | -0.0409 | 32.094
17 | 1.7295 | 0.05895 | -0.0402 | 29.3384
17.5 | 1.7361 | 0.06466 | -0.0399 | 26.8497
18 | 1.7383 | 0.07118 | -0.0402 | 24.4212
18.5 | 1.737 | 0.07837 | -0.041 | 22.1641
19 | 1.7236 | 0.08755 | -0.0429 | 19.687
19.5 | 1.714 | 0.09654 | -0.0454 | 17.7543
20 | 1.6968 | 0.10703 | -0.0491 | 15.8535

## 87. Re 6M Mach 0.50 (1)
BIGFOIL.COM POLAR EXPORT
NACA64-613 a=0.6
NACA64-613 a=0.6 |  |  |  | Cl Max: | 1.408 | at alpha= | 7.5 | deg
JavaFoil+Calcfoil stall+Eppler ext transition |  |  |  | L/D Max: | 176.53 | at alpha= | 3 | deg
Re: | 6000000 |  |  | Cd Min: | 0.00544 | at alpha= | -0.5 | deg
Mach: | 0.5 |  |  | Cl=0 at alpha= | -4.125 | deg
|  |  |  | @ Cl=0.1, Cd= | 0.0067648
|  |  |  | @ Cl=0.4, Cd= | 0.00653
|  |  |  | @ Cl=0.6, Cd= | 0.0055528
alpha (deg) | Cl | Cd | Cm | Cl/Cd
-20 | -0.886 | 0.15628 | -0.047 | -5.667
-19.5 | -0.86 | 0.15276 | -0.048 | -5.628
-19 | -0.831 | 0.14618 | -0.047 | -5.683
-18.5 | -0.802 | 0.14197 | -0.046 | -5.646
-18 | -0.774 | 0.13683 | -0.046 | -5.655
-17.5 | -0.746 | 0.1346 | -0.046 | -5.544
-17 | -0.719 | 0.12802 | -0.046 | -5.614
-16.5 | -0.691 | 0.12361 | -0.047 | -5.594
-16 | -0.663 | 0.11912 | -0.046 | -5.565
-15.5 | -0.634 | 0.11431 | -0.045 | -5.547
-15 | -0.607 | 0.10337 | -0.046 | -5.872
-14.5 | -0.579 | 0.097 | -0.046 | -5.973
-14 | -0.552 | 0.09042 | -0.047 | -6.1
-13.5 | -0.523 | 0.09924 | -0.046 | -5.271
-13 | -0.495 | 0.09415 | -0.045 | -5.257
-12.5 | -0.467 | 0.08379 | -0.046 | -5.577
-12 | -0.44 | 0.07746 | -0.047 | -5.676
-11.5 | -0.412 | 0.07279 | -0.047 | -5.658
-11 | -0.385 | 0.06658 | -0.049 | -5.781
-10.5 | -0.358 | 0.06118 | -0.052 | -5.851
-10 | -0.327 | 0.07227 | -0.044 | -4.525
-9.5 | -0.299 | 0.06314 | -0.045 | -4.741
-9 | -0.272 | 0.05748 | -0.045 | -4.725
-8.5 | -0.244 | 0.053 | -0.047 | -4.605
-8 | -0.217 | 0.04727 | -0.052 | -4.594
-7.5 | -0.188 | 0.05291 | -0.043 | -3.545
-7 | -0.235 | 0.0476 | -0.045 | -4.936
-6.5 | -0.225 | 0.04057 | -0.053 | -5.557
-6 | -0.234 | 0.00776 | -0.096 | -30.12
-5.5 | -0.178 | 0.00748 | -0.097 | -23.786
-5 | -0.116 | 0.00724 | -0.098 | -16.017
-4.5 | -0.051 | 0.00707 | -0.098 | -7.153
-4 | 0.017 | 0.00692 | -0.099 | 2.422
-3.5 | 0.085 | 0.00678 | -0.1 | 12.569
-3 | 0.154 | 0.00671 | -0.1 | 23.014
-2.5 | 0.224 | 0.00662 | -0.101 | 33.854
-2 | 0.294 | 0.00657 | -0.102 | 44.715
-1.5 | 0.364 | 0.00653 | -0.102 | 55.714
-1 | 0.435 | 0.00653 | -0.103 | 66.606
-0.5 | 0.504 | 0.00544 | -0.104 | 92.665
0 | 0.574 | 0.0055 | -0.104 | 104.36
0.5 | 0.643 | 0.00564 | -0.105 | 114.076
1 | 0.712 | 0.00579 | -0.105 | 122.929
1.5 | 0.782 | 0.0059 | -0.106 | 132.572
2 | 0.851 | 0.00611 | -0.107 | 139.316
2.5 | 0.918 | 0.00577 | -0.107 | 159.235
3 | 0.985 | 0.00558 | -0.108 | 176.53
3.5 | 1.052 | 0.00649 | -0.108 | 162.03
4 | 1.109 | 0.00677 | -0.109 | 163.833
4.5 | 1.166 | 0.00808 | -0.109 | 144.216
5 | 1.222 | 0.00918 | -0.109 | 133.181
5.5 | 1.274 | 0.01096 | -0.109 | 116.204
6 | 1.317 | 0.01472 | -0.109 | 89.437
6.5 | 1.359 | 0.01566 | -0.109 | 86.784
7 | 1.391 | 0.01671 | -0.109 | 83.253
7.5 | 1.408 | 0.01801 | -0.11 | 78.176
8 | 1.397 | 0.01942 | -0.11 | 71.946
8.5 | 1.307 | 0.02139 | -0.11 | 61.122
9 | 0.842 | 0.02543 | -0.109 | 33.09
9.5 | 0.88 | 0.02488 | -0.111 | 35.362
10 | 0.911 | 0.02518 | -0.111 | 36.18
10.5 | 0.939 | 0.02731 | -0.112 | 34.393
11 | 0.962 | 0.03121 | -0.111 | 30.837
11.5 | 0.998 | 0.02985 | -0.112 | 33.426
12 | 1.023 | 0.03314 | -0.112 | 30.878
12.5 | 0.907 | 0.08744 | -0.071 | 10.377

## 88. Re 6M Mach 0.50 (2)
BIGFOIL.COM POLAR EXPORT
NACA64-613 a=0.6
NACA64-613 a=0.6 |  |  |  | Cl Max: | 1.5079 | at alpha= | 11 | deg
XFOIL ncrit=9 |  |  |  | L/D Max: | 204.828 | at alpha= | 3.5 | deg
Re: | 6000000 |  |  | Cd Min: | 0.25039 | at alpha= | -20 | deg
Mach: | 0.5 |  |  | Cl=0 at alpha= | -4.146 | deg
|  |  |  | @ Cl=0.1, Cd= | 0.0060746
|  |  |  | @ Cl=0.4, Cd= | 0.0055206
|  |  |  | @ Cl=0.6, Cd= | 0.0048217
alpha (deg) | Cl | Cd | Cm | Cl/Cd
-20 | -0.5877 | 0.25039 | 0.0198 | -2.3471
-19.5 | -0.565 | 0.24203 | 0.0144 | -2.3344
-18.5 | -0.5201 | 0.22478 | 0.004 | -2.3138
-17.5 | -0.4762 | 0.20779 | -0.0063 | -2.2917
-17 | -0.4518 | 0.20073 | -0.0112 | -2.2508
-16.5 | -0.4329 | 0.19103 | -0.0164 | -2.2661
-16 | -0.4094 | 0.18373 | -0.0212 | -2.2283
-15 | -0.3711 | 0.16599 | -0.0312 | -2.2357
-14.5 | -0.3519 | 0.15759 | -0.0362 | -2.233
-13.5 | -0.3184 | 0.14045 | -0.0461 | -2.267
-13 | -0.3009 | 0.13252 | -0.0508 | -2.2706
-12.5 | -0.29 | 0.12327 | -0.0559 | -2.3526
-12 | -0.2822 | 0.11389 | -0.0613 | -2.4778
-11.5 | -0.2682 | 0.10615 | -0.066 | -2.5266
-11 | -0.2614 | 0.09742 | -0.0712 | -2.6832
-10.5 | -0.2679 | 0.08701 | -0.0775 | -3.079
-10 | -0.2618 | 0.07916 | -0.0824 | -3.3072
-9.5 | -0.2563 | 0.07162 | -0.0872 | -3.5786
-9 | -0.2743 | 0.06139 | -0.094 | -4.4682
-8.5 | -0.2957 | 0.05116 | -0.1015 | -5.7799
-8 | -0.3219 | 0.04067 | -0.112 | -7.9149
-7.5 | -0.3456 | 0.03106 | -0.1169 | -11.1269
-7 | -0.3608 | 0.01948 | -0.1188 | -18.5216
-6.5 | -0.3344 | 0.01142 | -0.1176 | -29.282
-6 | -0.2696 | 0.0089 | -0.1157 | -30.2921
-5.5 | -0.1966 | 0.00799 | -0.1144 | -24.6058
-5 | -0.1235 | 0.00736 | -0.1134 | -16.7799
-4.5 | -0.0514 | 0.00667 | -0.1128 | -7.7061
-4 | 0.0212 | 0.00635 | -0.1126 | 3.3386
-3.5 | 0.0935 | 0.00609 | -0.1127 | 15.353
-3 | 0.1652 | 0.00592 | -0.1129 | 27.9054
-2.5 | 0.2362 | 0.00572 | -0.1133 | 41.2937
-2 | 0.307 | 0.00562 | -0.1139 | 54.6263
-1.5 | 0.3774 | 0.00554 | -0.1146 | 68.1227
-1 | 0.4473 | 0.00548 | -0.1153 | 81.6241
-0.5 | 0.5172 | 0.00527 | -0.1161 | 98.1404
0 | 0.5862 | 0.00489 | -0.1171 | 119.8773
0.5 | 0.6549 | 0.00455 | -0.118 | 143.9341
1 | 0.725 | 0.00451 | -0.1189 | 160.7539
1.5 | 0.7947 | 0.00457 | -0.1196 | 173.895
2 | 0.8648 | 0.00467 | -0.1203 | 185.182
2.5 | 0.9351 | 0.00479 | -0.1209 | 195.2192
3 | 1.0048 | 0.00497 | -0.1212 | 202.173
3.5 | 1.0733 | 0.00524 | -0.1213 | 204.8282
4 | 1.137 | 0.00579 | -0.1204 | 196.3731
4.5 | 1.1756 | 0.00742 | -0.1157 | 158.4367
5.5 | 1.2001 | 0.01067 | -0.0973 | 112.4742
6 | 1.2152 | 0.01248 | -0.0898 | 97.3718
6.5 | 1.2339 | 0.01427 | -0.0834 | 86.4681
7 | 1.2641 | 0.01629 | -0.0787 | 77.5998
7.5 | 1.3001 | 0.01817 | -0.0746 | 71.552
8 | 1.3359 | 0.0202 | -0.0706 | 66.1337
8.5 | 1.369 | 0.02249 | -0.0665 | 60.8715
9 | 1.4035 | 0.02486 | -0.0625 | 56.4562
9.5 | 1.4342 | 0.02764 | -0.0584 | 51.8886
10 | 1.4619 | 0.03083 | -0.0543 | 47.4181
10.5 | 1.489 | 0.03429 | -0.0504 | 43.4237
11 | 1.5079 | 0.03859 | -0.0463 | 39.0749
11.5 | 1.5066 | 0.04476 | -0.0422 | 33.6595
12 | 1.4899 | 0.05265 | -0.0391 | 28.2982
12.5 | 1.4682 | 0.06166 | -0.0373 | 23.8112
13 | 1.4379 | 0.07239 | -0.0374 | 19.8632
13.5 | 1.4034 | 0.08481 | -0.0401 | 16.5476
14 | 1.3693 | 0.09836 | -0.0451 | 13.9213
14.5 | 1.3366 | 0.11291 | -0.0522 | 11.8377
15 | 1.3072 | 0.12809 | -0.0609 | 10.2053
15.5 | 1.2821 | 0.14348 | -0.0708 | 8.9357
16 | 1.2627 | 0.15874 | -0.081 | 7.9545

## 89. Re 7M Mach 0.00 (1)
BIGFOIL.COM POLAR EXPORT
NACA64-613 a=0.6
NACA64-613 a=0.6 |  |  |  | Cl Max: | 1.489 | at alpha= | 11 | deg
JavaFoil+Calcfoil stall+Eppler ext transition |  |  |  | L/D Max: | 170.95 | at alpha= | 4 | deg
Re: | 7000000 |  |  | Cd Min: | 0.00501 | at alpha= | -1 | deg
Mach: | 0 |  |  | Cl=0 at alpha= | -4.125 | deg
|  |  |  | @ Cl=0.1, Cd= | 0.006297
|  |  |  | @ Cl=0.4, Cd= | 0.0050139
|  |  |  | @ Cl=0.6, Cd= | 0.005183
alpha (deg) | Cl | Cd | Cm | Cl/Cd
-15.5 | -0.546 | 0.10881 | -0.038 | -5.014
-15 | -0.553 | 0.10427 | -0.038 | -5.301
-14.5 | -0.558 | 0.09738 | -0.039 | -5.734
-14 | -0.562 | 0.09186 | -0.04 | -6.116
-13.5 | -0.562 | 0.08727 | -0.04 | -6.438
-13 | -0.56 | 0.08185 | -0.041 | -6.839
-12.5 | -0.555 | 0.07586 | -0.043 | -7.32
-12 | -0.547 | 0.07106 | -0.044 | -7.698
-11.5 | -0.535 | 0.06605 | -0.045 | -8.107
-11 | -0.536 | 0.04809 | -0.057 | -11.155
-10.5 | -0.592 | 0.01121 | -0.076 | -52.846
-10 | -0.584 | 0.00846 | -0.079 | -69.115
-9.5 | -0.551 | 0.00797 | -0.08 | -69.105
-9 | -0.513 | 0.00756 | -0.08 | -67.949
-8.5 | -0.472 | 0.00726 | -0.081 | -65.043
-8 | -0.427 | 0.00703 | -0.081 | -60.747
-7.5 | -0.379 | 0.00723 | -0.082 | -52.398
-7 | -0.327 | 0.00706 | -0.082 | -46.335
-6.5 | -0.273 | 0.00695 | -0.083 | -39.342
-6 | -0.218 | 0.0068 | -0.084 | -32.042
-5.5 | -0.161 | 0.0067 | -0.084 | -24.075
-5 | -0.103 | 0.00657 | -0.085 | -15.73
-4.5 | -0.045 | 0.00648 | -0.085 | -6.882
-4 | 0.015 | 0.0064 | -0.086 | 2.298
-3.5 | 0.074 | 0.00631 | -0.086 | 11.794
-3 | 0.134 | 0.00628 | -0.087 | 21.41
-2.5 | 0.195 | 0.00619 | -0.087 | 31.458
-2 | 0.255 | 0.00613 | -0.088 | 41.595
-1.5 | 0.315 | 0.00612 | -0.089 | 51.532
-1 | 0.376 | 0.00501 | -0.089 | 75.111
-0.5 | 0.437 | 0.00502 | -0.09 | 86.908
0 | 0.497 | 0.00507 | -0.09 | 97.979
0.5 | 0.557 | 0.00514 | -0.091 | 108.239
1 | 0.617 | 0.0052 | -0.091 | 118.574
1.5 | 0.677 | 0.00528 | -0.092 | 128.251
2 | 0.737 | 0.00539 | -0.092 | 136.782
2.5 | 0.797 | 0.00545 | -0.093 | 146.288
3 | 0.857 | 0.00557 | -0.094 | 153.68
3.5 | 0.916 | 0.00578 | -0.094 | 158.588
4 | 0.969 | 0.00567 | -0.095 | 170.95
4.5 | 1.026 | 0.00662 | -0.095 | 154.941
5 | 1.08 | 0.00646 | -0.096 | 167.256
5.5 | 1.132 | 0.00822 | -0.096 | 137.742
6 | 1.18 | 0.0095 | -0.096 | 124.207
6.5 | 1.225 | 0.01137 | -0.096 | 107.804
7 | 1.272 | 0.01196 | -0.096 | 106.348
7.5 | 1.316 | 0.01247 | -0.097 | 105.588
8 | 1.357 | 0.01311 | -0.097 | 103.538
8.5 | 1.393 | 0.01369 | -0.098 | 101.724
9 | 1.424 | 0.01441 | -0.098 | 98.83
9.5 | 1.451 | 0.01517 | -0.098 | 95.689
10 | 1.473 | 0.01536 | -0.099 | 95.865
10.5 | 1.484 | 0.01623 | -0.099 | 91.474
11 | 1.489 | 0.01716 | -0.099 | 86.779
11.5 | 1.487 | 0.01814 | -0.099 | 81.966
12 | 1.478 | 0.01922 | -0.1 | 76.889
12.5 | 1.463 | 0.02057 | -0.1 | 71.106
13 | 1.44 | 0.02212 | -0.1 | 65.105
13.5 | 1.413 | 0.02348 | -0.101 | 60.174
14 | 1.381 | 0.02479 | -0.101 | 55.724
14.5 | 1.344 | 0.0267 | -0.101 | 50.343
15 | 1.303 | 0.02869 | -0.101 | 45.417
15.5 | 1.256 | 0.0319 | -0.101 | 39.379
16 | 1.213 | 0.0331 | -0.101 | 36.65

## 90. Re 7M Mach 0.00 (2)
BIGFOIL.COM POLAR EXPORT
NACA64-613 a=0.6
NACA64-613 a=0.6 |  |  |  | Cl Max: | 1.8251 | at alpha= | 20 | deg
XFOIL ncrit=9 |  |  |  | L/D Max: | 184.834 | at alpha= | 3.5 | deg
Re: | 7000000 |  |  | Cd Min: | 0.06865 | at alpha= | 20 | deg
Mach: | 0 |  |  | Cl=0 at alpha= | -4.1775 | deg
|  |  |  | @ Cl=0.1, Cd= | 0.0054909
|  |  |  | @ Cl=0.4, Cd= | 0.0048743
|  |  |  | @ Cl=0.6, Cd= | 0.0041235
alpha (deg) | Cl | Cd | Cm | Cl/Cd
-19.5 | -1.1923 | 0.0609 | -0.0801 | -19.578
-19 | -1.2896 | 0.04134 | -0.0937 | -31.195
-18.5 | -1.3237 | 0.0325 | -0.0986 | -40.7292
-18 | -1.3422 | 0.02686 | -0.1 | -49.9702
-17.5 | -1.3651 | 0.02363 | -0.0946 | -57.7698
-17 | -1.3483 | 0.0215 | -0.0917 | -62.7116
-16.5 | -1.3181 | 0.0197 | -0.09 | -66.9086
-16 | -1.2811 | 0.01815 | -0.0888 | -70.584
-15.5 | -1.2396 | 0.01681 | -0.0879 | -73.7418
-15 | -1.1943 | 0.01571 | -0.0873 | -76.0216
-14.5 | -1.1466 | 0.01476 | -0.0869 | -77.6829
-14 | -1.097 | 0.01393 | -0.0867 | -78.7509
-13.5 | -1.0465 | 0.01314 | -0.0865 | -79.6423
-13 | -0.996 | 0.01221 | -0.0863 | -81.5725
-12.5 | -0.9442 | 0.0114 | -0.0863 | -82.8246
-12 | -0.8908 | 0.01079 | -0.0863 | -82.5579
-11.5 | -0.8366 | 0.01022 | -0.0865 | -81.8591
-11 | -0.7824 | 0.00959 | -0.0866 | -81.585
-10.5 | -0.7269 | 0.00914 | -0.0869 | -79.5295
-10 | -0.671 | 0.00871 | -0.0872 | -77.0379
-9.5 | -0.615 | 0.00829 | -0.0875 | -74.1858
-9 | -0.5582 | 0.00797 | -0.088 | -70.0376
-8.5 | -0.501 | 0.00769 | -0.0884 | -65.1495
-8 | -0.4438 | 0.00737 | -0.0889 | -60.2171
-7.5 | -0.3865 | 0.00707 | -0.0893 | -54.6676
-7 | -0.3287 | 0.00682 | -0.0899 | -48.1965
-6.5 | -0.2707 | 0.00661 | -0.0904 | -40.9531
-6 | -0.2126 | 0.00645 | -0.091 | -32.9612
-5.5 | -0.1544 | 0.00619 | -0.0916 | -24.9435
-5 | -0.0962 | 0.00597 | -0.0922 | -16.1139
-4.5 | -0.0378 | 0.00581 | -0.0928 | -6.506
-4 | 0.0208 | 0.00567 | -0.0935 | 3.6684
-3.5 | 0.0795 | 0.00554 | -0.0941 | 14.3502
-3 | 0.138 | 0.0054 | -0.0948 | 25.5556
-2 | 0.2553 | 0.0052 | -0.0962 | 49.0962
-1.5 | 0.3139 | 0.0051 | -0.0969 | 61.549
-1 | 0.3723 | 0.00496 | -0.0976 | 75.0605
-0.5 | 0.4305 | 0.00478 | -0.0984 | 90.0628
0 | 0.4885 | 0.00446 | -0.0992 | 109.5291
0.5 | 0.5462 | 0.00417 | -0.1 | 130.9832
1 | 0.6041 | 0.00412 | -0.1007 | 146.6262
1.5 | 0.6622 | 0.00415 | -0.1014 | 159.5663
2 | 0.7201 | 0.00423 | -0.1021 | 170.2364
2.5 | 0.7777 | 0.00437 | -0.1027 | 177.9634
3 | 0.8348 | 0.00454 | -0.1033 | 183.8767
3.5 | 0.8909 | 0.00482 | -0.1038 | 184.834
4 | 0.9396 | 0.00583 | -0.1032 | 161.1664
4.5 | 0.9888 | 0.00665 | -0.1026 | 148.6917
5.5 | 1.0837 | 0.00817 | -0.1009 | 132.6438
6 | 1.1298 | 0.00862 | -0.0999 | 131.0673
6.5 | 1.1734 | 0.009 | -0.0981 | 130.3778
7 | 1.2198 | 0.0096 | -0.0969 | 127.0625
7.5 | 1.2656 | 0.01012 | -0.0957 | 125.0593
8 | 1.3094 | 0.01067 | -0.0941 | 122.7179
8.5 | 1.3505 | 0.01121 | -0.0921 | 120.4728
9 | 1.3773 | 0.01184 | -0.0874 | 116.326
9.5 | 1.4064 | 0.0126 | -0.0835 | 111.619
10 | 1.4354 | 0.01355 | -0.0801 | 105.9336
10.5 | 1.4672 | 0.01451 | -0.0773 | 101.1165
11 | 1.4974 | 0.01563 | -0.0745 | 95.8029
11.5 | 1.5246 | 0.01701 | -0.0716 | 89.6296
12 | 1.5542 | 0.01832 | -0.0692 | 84.8362
12.5 | 1.5821 | 0.01982 | -0.0667 | 79.8234
13 | 1.6069 | 0.02156 | -0.0642 | 74.5315
13.5 | 1.6314 | 0.02341 | -0.0618 | 69.6882
14 | 1.6562 | 0.0253 | -0.0597 | 65.4625
14.5 | 1.6786 | 0.02745 | -0.0576 | 61.1512
15 | 1.6974 | 0.02999 | -0.0554 | 56.5989
15.5 | 1.7171 | 0.03259 | -0.0535 | 52.6879
16 | 1.7364 | 0.0353 | -0.0519 | 49.1898
16.5 | 1.7519 | 0.0385 | -0.0503 | 45.5039
17 | 1.7649 | 0.04204 | -0.0488 | 41.9814
17.5 | 1.779 | 0.04567 | -0.0477 | 38.9534
18 | 1.7934 | 0.04937 | -0.0469 | 36.3257
18.5 | 1.8055 | 0.05348 | -0.0464 | 33.7603
19 | 1.8138 | 0.05816 | -0.0461 | 31.1864
19.5 | 1.8228 | 0.06289 | -0.0461 | 28.9839
20 | 1.8251 | 0.06865 | -0.0465 | 26.5856

## 91. Re 7M Mach 0.10 (1)
BIGFOIL.COM POLAR EXPORT
NACA64-613 a=0.6
NACA64-613 a=0.6 |  |  |  | Cl Max: | 1.485 | at alpha= | 11 | deg
JavaFoil+Calcfoil stall+Eppler ext transition |  |  |  | L/D Max: | 169.94 | at alpha= | 4 | deg
Re: | 7000000 |  |  | Cd Min: | 0.00501 | at alpha= | -1 | deg
Mach: | 0.1 |  |  | Cl=0 at alpha= | -4.125 | deg
|  |  |  | @ Cl=0.1, Cd= | 0.0063033
|  |  |  | @ Cl=0.4, Cd= | 0.005028
|  |  |  | @ Cl=0.6, Cd= | 0.0052133
alpha (deg) | Cl | Cd | Cm | Cl/Cd
-15 | -0.526 | 0.1052 | -0.038 | -5.003
-14.5 | -0.535 | 0.09861 | -0.039 | -5.424
-14 | -0.541 | 0.09334 | -0.039 | -5.798
-13.5 | -0.545 | 0.08765 | -0.04 | -6.215
-13 | -0.545 | 0.08202 | -0.041 | -6.65
-12.5 | -0.543 | 0.07741 | -0.042 | -7.01
-12 | -0.537 | 0.07242 | -0.043 | -7.412
-11.5 | -0.528 | 0.0669 | -0.045 | -7.887
-11 | -0.52 | 0.05666 | -0.051 | -9.182
-10.5 | -0.558 | 0.01966 | -0.071 | -28.386
-10 | -0.581 | 0.00867 | -0.08 | -67.104
-9.5 | -0.549 | 0.00804 | -0.08 | -68.347
-9 | -0.513 | 0.00762 | -0.081 | -67.296
-8.5 | -0.472 | 0.00735 | -0.081 | -64.251
-8 | -0.428 | 0.00705 | -0.082 | -60.663
-7.5 | -0.38 | 0.0073 | -0.082 | -51.972
-7 | -0.328 | 0.00709 | -0.083 | -46.333
-6.5 | -0.274 | 0.00695 | -0.083 | -39.509
-6 | -0.219 | 0.00682 | -0.084 | -32.096
-5.5 | -0.162 | 0.0067 | -0.085 | -24.168
-5 | -0.104 | 0.00657 | -0.085 | -15.806
-4.5 | -0.045 | 0.00648 | -0.086 | -6.913
-4 | 0.015 | 0.0064 | -0.086 | 2.307
-3.5 | 0.075 | 0.00632 | -0.087 | 11.839
-3 | 0.135 | 0.00628 | -0.087 | 21.512
-2.5 | 0.196 | 0.00619 | -0.088 | 31.595
-2 | 0.256 | 0.00613 | -0.088 | 41.771
-1.5 | 0.317 | 0.00612 | -0.089 | 51.784
-1 | 0.378 | 0.00501 | -0.09 | 75.501
-0.5 | 0.439 | 0.00506 | -0.09 | 86.723
0 | 0.499 | 0.00507 | -0.091 | 98.549
0.5 | 0.56 | 0.00516 | -0.091 | 108.556
1 | 0.62 | 0.00524 | -0.092 | 118.359
1.5 | 0.68 | 0.00527 | -0.092 | 129.054
2 | 0.741 | 0.00538 | -0.093 | 137.621
2.5 | 0.801 | 0.00549 | -0.094 | 145.971
3 | 0.861 | 0.00561 | -0.094 | 153.375
3.5 | 0.921 | 0.00577 | -0.095 | 159.55
4 | 0.974 | 0.00573 | -0.095 | 169.94
4.5 | 1.031 | 0.00634 | -0.096 | 162.578
5 | 1.085 | 0.00747 | -0.096 | 145.249
5.5 | 1.137 | 0.00828 | -0.096 | 137.247
6 | 1.185 | 0.0096 | -0.096 | 123.419
6.5 | 1.23 | 0.01146 | -0.096 | 107.386
7 | 1.277 | 0.01208 | -0.097 | 105.728
7.5 | 1.321 | 0.01262 | -0.097 | 104.646
8 | 1.362 | 0.01324 | -0.098 | 102.868
8.5 | 1.397 | 0.01388 | -0.098 | 100.636
9 | 1.427 | 0.01459 | -0.098 | 97.842
9.5 | 1.453 | 0.01535 | -0.099 | 94.659
10 | 1.473 | 0.01563 | -0.099 | 94.248
10.5 | 1.483 | 0.01647 | -0.099 | 90.035
11 | 1.485 | 0.01742 | -0.1 | 85.208
11.5 | 1.479 | 0.01855 | -0.1 | 79.728
12 | 1.467 | 0.01966 | -0.1 | 74.589
12.5 | 1.447 | 0.02095 | -0.1 | 69.07
13 | 1.42 | 0.02259 | -0.101 | 62.866
13.5 | 1.388 | 0.02414 | -0.101 | 57.483
14 | 1.35 | 0.02561 | -0.101 | 52.73
14.5 | 1.308 | 0.02741 | -0.101 | 47.708
15 | 1.258 | 0.03066 | -0.101 | 41.03
15.5 | 1.207 | 0.03342 | -0.101 | 36.114
16 | 1.157 | 0.03512 | -0.101 | 32.954

## 92. Re 7M Mach 0.10 (2)
BIGFOIL.COM POLAR EXPORT
NACA64-613 a=0.6
NACA64-613 a=0.6 |  |  |  | Cl Max: | 1.8126 | at alpha= | 19.5 | deg
XFOIL ncrit=9 |  |  |  | L/D Max: | 185.652 | at alpha= | 3.5 | deg
Re: | 7000000 |  |  | Cd Min: | 0.07355 | at alpha= | 20 | deg
Mach: | 0.1 |  |  | Cl=0 at alpha= | -4.1768 | deg
|  |  |  | @ Cl=0.1, Cd= | 0.0054988
|  |  |  | @ Cl=0.4, Cd= | 0.0048923
|  |  |  | @ Cl=0.6, Cd= | 0.0041281
alpha (deg) | Cl | Cd | Cm | Cl/Cd
-18.5 | -1.2051 | 0.04863 | -0.0913 | -24.781
-18 | -1.246 | 0.03787 | -0.0985 | -32.902
-17.5 | -1.2874 | 0.02896 | -0.103 | -44.4544
-17 | -1.3143 | 0.02476 | -0.0997 | -53.0816
-16.5 | -1.3083 | 0.02231 | -0.0954 | -58.6419
-16 | -1.2805 | 0.02019 | -0.0934 | -63.4225
-15.5 | -1.2451 | 0.01832 | -0.0918 | -67.964
-15 | -1.2031 | 0.01682 | -0.0908 | -71.5279
-14 | -1.1079 | 0.01457 | -0.0894 | -76.0398
-13.5 | -1.0571 | 0.01369 | -0.089 | -77.2169
-13 | -1.005 | 0.01286 | -0.0887 | -78.1493
-12.5 | -0.9535 | 0.01187 | -0.0884 | -80.3286
-12 | -0.9001 | 0.01108 | -0.0882 | -81.2365
-11.5 | -0.8452 | 0.01048 | -0.0882 | -80.6489
-11 | -0.7901 | 0.00985 | -0.0882 | -80.2132
-10.5 | -0.7343 | 0.00928 | -0.0883 | -79.1272
-10 | -0.6775 | 0.00886 | -0.0885 | -76.4673
-9.5 | -0.6209 | 0.0084 | -0.0887 | -73.9167
-9 | -0.5635 | 0.00804 | -0.089 | -70.0871
-8.5 | -0.5056 | 0.00774 | -0.0894 | -65.323
-8 | -0.4478 | 0.00746 | -0.0898 | -60.0268
-7.5 | -0.3899 | 0.00712 | -0.0902 | -54.7612
-7 | -0.3315 | 0.00685 | -0.0906 | -48.3942
-6.5 | -0.273 | 0.00664 | -0.0911 | -41.1145
-6 | -0.2144 | 0.00647 | -0.0917 | -33.1376
-5.5 | -0.1557 | 0.00622 | -0.0922 | -25.0322
-5 | -0.097 | 0.00599 | -0.0928 | -16.1937
-4.5 | -0.0382 | 0.00583 | -0.0934 | -6.5523
-4 | 0.0209 | 0.00567 | -0.0941 | 3.6861
-3.5 | 0.0799 | 0.00555 | -0.0947 | 14.3964
-3 | 0.1388 | 0.0054 | -0.0954 | 25.7037
-2 | 0.2569 | 0.0052 | -0.0968 | 49.4038
-1.5 | 0.3158 | 0.00512 | -0.0975 | 61.6797
-1 | 0.3747 | 0.00497 | -0.0982 | 75.3924
-0.5 | 0.4333 | 0.00479 | -0.0989 | 90.4593
0 | 0.4916 | 0.00448 | -0.0998 | 109.7321
0.5 | 0.5497 | 0.00418 | -0.1006 | 131.5072
1 | 0.6079 | 0.00412 | -0.1013 | 147.5485
1.5 | 0.6664 | 0.00416 | -0.102 | 160.1923
2 | 0.7247 | 0.00424 | -0.1027 | 170.9198
2.5 | 0.7826 | 0.00437 | -0.1033 | 179.0847
3 | 0.8401 | 0.00455 | -0.1039 | 184.6374
3.5 | 0.8967 | 0.00483 | -0.1044 | 185.6522
4.5 | 0.9948 | 0.00668 | -0.1031 | 148.9222
5.5 | 1.0895 | 0.00824 | -0.1012 | 132.2209
6 | 1.1357 | 0.0087 | -0.1 | 130.5402
6.5 | 1.179 | 0.0091 | -0.0981 | 129.5604
7 | 1.2254 | 0.00968 | -0.0969 | 126.5909
7.5 | 1.271 | 0.01022 | -0.0955 | 124.364
8 | 1.3143 | 0.01078 | -0.0937 | 121.9202
8.5 | 1.3501 | 0.01134 | -0.0905 | 119.0564
9 | 1.3771 | 0.01203 | -0.0858 | 114.4722
9.5 | 1.407 | 0.01287 | -0.0822 | 109.324
10 | 1.437 | 0.01387 | -0.0788 | 103.6049
10.5 | 1.4689 | 0.01489 | -0.076 | 98.6501
11 | 1.4986 | 0.01612 | -0.0732 | 92.9653
11.5 | 1.5264 | 0.01755 | -0.0703 | 86.9744
12 | 1.5562 | 0.01891 | -0.0678 | 82.2951
12.5 | 1.5831 | 0.02054 | -0.0653 | 77.074
13 | 1.6073 | 0.02241 | -0.0626 | 71.7224
13.5 | 1.6325 | 0.0243 | -0.0603 | 67.1811
14 | 1.6568 | 0.02632 | -0.0581 | 62.9483
14.5 | 1.6781 | 0.02867 | -0.0559 | 58.5316
15 | 1.697 | 0.03134 | -0.0537 | 54.1481
15.5 | 1.7174 | 0.03399 | -0.0519 | 50.5266
16 | 1.7356 | 0.03695 | -0.0502 | 46.9716
16.5 | 1.7489 | 0.04049 | -0.0485 | 43.1934
17 | 1.7641 | 0.04401 | -0.0472 | 40.0841
17.5 | 1.7786 | 0.04777 | -0.0462 | 37.2326
18 | 1.7908 | 0.05188 | -0.0455 | 34.5181
18.5 | 1.8005 | 0.05646 | -0.045 | 31.8898
19 | 1.8051 | 0.06179 | -0.0448 | 29.2135
19.5 | 1.8126 | 0.06695 | -0.045 | 27.0739
20 | 1.8105 | 0.07355 | -0.0457 | 24.6159

## 93. Re 7M Mach 0.25 (1)
BIGFOIL.COM POLAR EXPORT
NACA64-613 a=0.6
NACA64-613 a=0.6 |  |  |  | Cl Max: | 1.467 | at alpha= | 10 | deg
JavaFoil+Calcfoil stall+Eppler ext transition |  |  |  | L/D Max: | 170.864 | at alpha= | 4 | deg
Re: | 7000000 |  |  | Cd Min: | 0.00505 | at alpha= | -1 | deg
Mach: | 0.25 |  |  | Cl=0 at alpha= | -4.123 | deg
|  |  |  | @ Cl=0.1, Cd= | 0.0063703
|  |  |  | @ Cl=0.4, Cd= | 0.0050589
|  |  |  | @ Cl=0.6, Cd= | 0.0052502
alpha (deg) | Cl | Cd | Cm | Cl/Cd
-14 | -0.356 | 0.10427 | -0.037 | -3.41
-13.5 | -0.387 | 0.09957 | -0.037 | -3.891
-13 | -0.414 | 0.09078 | -0.038 | -4.564
-12.5 | -0.436 | 0.08406 | -0.039 | -5.183
-12 | -0.451 | 0.07806 | -0.04 | -5.779
-11.5 | -0.46 | 0.07262 | -0.041 | -6.339
-11 | -0.463 | 0.06718 | -0.043 | -6.893
-10.5 | -0.459 | 0.06268 | -0.044 | -7.325
-10 | -0.452 | 0.05518 | -0.049 | -8.19
-9.5 | -0.46 | 0.03303 | -0.066 | -13.925
-9 | -0.504 | 0.00812 | -0.083 | -62.068
-8.5 | -0.469 | 0.00761 | -0.084 | -61.717
-8 | -0.429 | 0.00731 | -0.084 | -58.68
-7.5 | -0.383 | 0.00743 | -0.085 | -51.626
-7 | -0.333 | 0.00723 | -0.085 | -46.064
-6.5 | -0.279 | 0.0071 | -0.086 | -39.328
-6 | -0.223 | 0.00695 | -0.086 | -32.16
-5.5 | -0.166 | 0.00683 | -0.087 | -24.228
-5 | -0.106 | 0.00666 | -0.087 | -15.958
-4.5 | -0.046 | 0.00656 | -0.088 | -7.001
-4 | 0.015 | 0.00647 | -0.089 | 2.343
-3.5 | 0.077 | 0.0064 | -0.089 | 11.983
-3 | 0.139 | 0.00632 | -0.09 | 21.951
-2.5 | 0.201 | 0.00628 | -0.09 | 32
-2 | 0.263 | 0.00622 | -0.091 | 42.293
-1.5 | 0.326 | 0.00617 | -0.091 | 52.779
-1 | 0.389 | 0.00505 | -0.092 | 76.99
-0.5 | 0.451 | 0.0051 | -0.093 | 88.409
0 | 0.513 | 0.00514 | -0.093 | 99.893
0.5 | 0.575 | 0.00523 | -0.094 | 110.029
1 | 0.637 | 0.00528 | -0.094 | 120.684
1.5 | 0.699 | 0.00537 | -0.095 | 130.309
2 | 0.761 | 0.00547 | -0.096 | 139.02
2.5 | 0.823 | 0.00558 | -0.096 | 147.41
3 | 0.885 | 0.0057 | -0.097 | 155.272
3.5 | 0.945 | 0.00569 | -0.097 | 166.151
4 | 1 | 0.00585 | -0.098 | 170.864
4.5 | 1.057 | 0.00622 | -0.098 | 169.96
5 | 1.111 | 0.00777 | -0.098 | 143.018
5.5 | 1.163 | 0.00878 | -0.099 | 132.469
6 | 1.211 | 0.01035 | -0.099 | 117.038
6.5 | 1.257 | 0.01212 | -0.099 | 103.677
7 | 1.303 | 0.0127 | -0.099 | 102.553
7.5 | 1.346 | 0.01333 | -0.1 | 100.987
8 | 1.384 | 0.01404 | -0.1 | 98.582
8.5 | 1.415 | 0.01478 | -0.1 | 95.694
9 | 1.439 | 0.01561 | -0.101 | 92.198
9.5 | 1.457 | 0.0165 | -0.101 | 88.301
10 | 1.467 | 0.01698 | -0.101 | 86.39
10.5 | 1.46 | 0.01797 | -0.102 | 81.243
11 | 1.442 | 0.01923 | -0.102 | 74.989
11.5 | 1.411 | 0.02064 | -0.102 | 68.36
12 | 1.368 | 0.02229 | -0.102 | 61.385
12.5 | 1.314 | 0.02379 | -0.103 | 55.232
13 | 1.247 | 0.02577 | -0.103 | 48.405
13.5 | 1.169 | 0.02847 | -0.103 | 41.056
14 | 1.077 | 0.0327 | -0.102 | 32.937
14.5 | 0.978 | 0.03742 | -0.101 | 26.137
15 | 0.767 | 0.1079 | -0.064 | 7.112

## 94. Re 7M Mach 0.25 (2)
BIGFOIL.COM POLAR EXPORT
NACA64-613 a=0.6
NACA64-613 a=0.6 |  |  |  | Cl Max: | 1.754 | at alpha= | 18 | deg
XFOIL ncrit=9 |  |  |  | L/D Max: | 190.698 | at alpha= | 3.5 | deg
Re: | 7000000 |  |  | Cd Min: | 0.19977 | at alpha= | -18.5 | deg
Mach: | 0.25 |  |  | Cl=0 at alpha= | -4.1715 | deg
|  |  |  | @ Cl=0.1, Cd= | 0.0055641
|  |  |  | @ Cl=0.4, Cd= | 0.0050198
|  |  |  | @ Cl=0.6, Cd= | 0.0042038
alpha (deg) | Cl | Cd | Cm | Cl/Cd
-18.5 | -0.5105 | 0.19977 | -0.0012 | -2.5554
-18 | -0.49 | 0.19392 | -0.0054 | -2.5268
-17.5 | -0.4739 | 0.1862 | -0.01 | -2.5451
-17 | -0.4896 | 0.1679 | -0.0178 | -2.916
-16.5 | -0.4781 | 0.15958 | -0.0228 | -2.996
-16 | -0.492 | 0.14454 | -0.0308 | -3.4039
-15.5 | -0.5106 | 0.12966 | -0.0394 | -3.938
-15 | -0.9772 | 0.04281 | -0.1039 | -22.8264
-14.5 | -1.0182 | 0.03277 | -0.1116 | -31.0711
-14 | -1.073 | 0.02658 | -0.1088 | -40.3687
-13.5 | -1.0738 | 0.02154 | -0.1058 | -49.8514
-13 | -1.0428 | 0.01819 | -0.1035 | -57.3282
-12.5 | -0.9981 | 0.01583 | -0.1016 | -63.0512
-12 | -0.946 | 0.01414 | -0.1001 | -66.9024
-11.5 | -0.8903 | 0.01282 | -0.0988 | -69.4462
-11 | -0.8342 | 0.0115 | -0.0977 | -72.5391
-10.5 | -0.7754 | 0.01055 | -0.0968 | -73.4976
-10 | -0.7153 | 0.0098 | -0.0962 | -72.9898
-9.5 | -0.6549 | 0.00912 | -0.0957 | -71.8092
-9 | -0.5936 | 0.00862 | -0.0953 | -68.8631
-8.5 | -0.5325 | 0.00813 | -0.0951 | -65.4982
-8 | -0.4707 | 0.00782 | -0.095 | -60.1918
-7.5 | -0.4091 | 0.00747 | -0.095 | -54.7657
-7 | -0.3478 | 0.00709 | -0.0951 | -49.055
-6.5 | -0.2862 | 0.00684 | -0.0953 | -41.8421
-6 | -0.2246 | 0.00661 | -0.0956 | -33.9788
-5.5 | -0.1629 | 0.0064 | -0.096 | -25.4531
-5 | -0.1018 | 0.0061 | -0.0963 | -16.6885
-4.5 | -0.0404 | 0.00591 | -0.0968 | -6.8359
-4 | 0.0211 | 0.00573 | -0.0973 | 3.6824
-3.5 | 0.0824 | 0.00561 | -0.0979 | 14.6881
-3 | 0.1437 | 0.00545 | -0.0985 | 26.367
-2.5 | 0.2048 | 0.00534 | -0.0992 | 38.3521
-2 | 0.266 | 0.00525 | -0.0999 | 50.6667
-1.5 | 0.327 | 0.00517 | -0.1006 | 63.2495
-1 | 0.3878 | 0.00506 | -0.1013 | 76.6403
-0.5 | 0.4485 | 0.00486 | -0.1021 | 92.284
0 | 0.5088 | 0.00454 | -0.1029 | 112.0705
0.5 | 0.5688 | 0.00424 | -0.1038 | 134.1509
1 | 0.6292 | 0.00417 | -0.1045 | 150.8873
1.5 | 0.6897 | 0.00422 | -0.1053 | 163.436
2 | 0.7501 | 0.00429 | -0.106 | 174.8485
2.5 | 0.8103 | 0.00442 | -0.1066 | 183.3258
3 | 0.8699 | 0.00461 | -0.1071 | 188.6985
3.5 | 0.9287 | 0.00487 | -0.1075 | 190.6982
4 | 0.9785 | 0.00591 | -0.1067 | 165.5668
4.5 | 1.0279 | 0.00683 | -0.1057 | 150.4978
5 | 1.0749 | 0.0078 | -0.1042 | 137.8077
5.5 | 1.1216 | 0.0086 | -0.1026 | 130.4186
6 | 1.1673 | 0.00914 | -0.1008 | 127.7133
6.5 | 1.2078 | 0.00958 | -0.0978 | 126.0752
7 | 1.2516 | 0.01023 | -0.0955 | 122.346
7.5 | 1.2884 | 0.01083 | -0.0917 | 118.9658
8 | 1.3174 | 0.01155 | -0.0868 | 114.0606
8.5 | 1.3485 | 0.01247 | -0.0827 | 108.1395
9 | 1.3823 | 0.01346 | -0.0794 | 102.6969
9.5 | 1.4135 | 0.01469 | -0.0759 | 96.2219
10 | 1.4463 | 0.01595 | -0.0728 | 90.6771
10.5 | 1.4777 | 0.01739 | -0.0697 | 84.9741
11 | 1.5064 | 0.01907 | -0.0666 | 78.9932
11.5 | 1.5364 | 0.02077 | -0.0637 | 73.9721
12 | 1.5641 | 0.02267 | -0.0608 | 68.9943
12.5 | 1.5877 | 0.02495 | -0.0578 | 63.6353
13 | 1.6143 | 0.02715 | -0.0552 | 59.4586
13.5 | 1.6373 | 0.02975 | -0.0526 | 55.0353
14 | 1.6584 | 0.03263 | -0.0501 | 50.8244
14.5 | 1.6789 | 0.0357 | -0.0478 | 47.028
15 | 1.6951 | 0.0393 | -0.0456 | 43.1323
15.5 | 1.7103 | 0.04317 | -0.0437 | 39.6178
16 | 1.726 | 0.04722 | -0.0422 | 36.5523
16.5 | 1.7377 | 0.05184 | -0.041 | 33.5204
17 | 1.7467 | 0.05698 | -0.0401 | 30.6546
17.5 | 1.7527 | 0.06269 | -0.0397 | 27.9582
18 | 1.754 | 0.06921 | -0.0397 | 25.3432
18.5 | 1.7509 | 0.07656 | -0.0405 | 22.8696
19 | 1.7499 | 0.08396 | -0.0417 | 20.8421
19.5 | 1.7406 | 0.09277 | -0.0439 | 18.7625
20 | 1.7282 | 0.10237 | -0.047 | 16.8819

## 95. Re 7M Mach 0.50 (1)
BIGFOIL.COM POLAR EXPORT
NACA64-613 a=0.6
NACA64-613 a=0.6 |  |  |  | Cl Max: | 1.41 | at alpha= | 7.5 | deg
JavaFoil+Calcfoil stall+Eppler ext transition |  |  |  | L/D Max: | 169.414 | at alpha= | 3 | deg
Re: | 7000000 |  |  | Cd Min: | 0.00531 | at alpha= | -0.5 | deg
Mach: | 0.5 |  |  | Cl=0 at alpha= | -4.125 | deg
|  |  |  | @ Cl=0.1, Cd= | 0.0066783
|  |  |  | @ Cl=0.4, Cd= | 0.0064001
|  |  |  | @ Cl=0.6, Cd= | 0.0054577
alpha (deg) | Cl | Cd | Cm | Cl/Cd
-20 | -0.886 | 0.15322 | -0.047 | -5.782
-19.5 | -0.86 | 0.15069 | -0.048 | -5.71
-19 | -0.832 | 0.14499 | -0.048 | -5.736
-18.5 | -0.802 | 0.1411 | -0.046 | -5.685
-18 | -0.774 | 0.13617 | -0.046 | -5.683
-17.5 | -0.746 | 0.13155 | -0.046 | -5.674
-17 | -0.719 | 0.12738 | -0.046 | -5.644
-16.5 | -0.692 | 0.12158 | -0.047 | -5.688
-16 | -0.663 | 0.1175 | -0.047 | -5.645
-15.5 | -0.635 | 0.11117 | -0.046 | -5.711
-15 | -0.608 | 0.10199 | -0.047 | -5.958
-14.5 | -0.58 | 0.09542 | -0.047 | -6.079
-14 | -0.553 | 0.08927 | -0.048 | -6.189
-13.5 | -0.523 | 0.09983 | -0.046 | -5.241
-13 | -0.495 | 0.09132 | -0.045 | -5.422
-12.5 | -0.468 | 0.0835 | -0.046 | -5.599
-12 | -0.44 | 0.07639 | -0.047 | -5.759
-11.5 | -0.413 | 0.07153 | -0.048 | -5.768
-11 | -0.386 | 0.06497 | -0.052 | -5.943
-10.5 | -0.36 | 0.05877 | -0.055 | -6.121
-10 | -0.327 | 0.07131 | -0.044 | -4.587
-9.5 | -0.299 | 0.0629 | -0.045 | -4.76
-9 | -0.272 | 0.05703 | -0.046 | -4.765
-8.5 | -0.244 | 0.05214 | -0.048 | -4.685
-8 | -0.218 | 0.04598 | -0.055 | -4.742
-7.5 | -0.188 | 0.05176 | -0.043 | -3.625
-7 | -0.235 | 0.04736 | -0.045 | -4.961
-6.5 | -0.227 | 0.03877 | -0.058 | -5.854
-6 | -0.234 | 0.00758 | -0.096 | -30.816
-5.5 | -0.178 | 0.00734 | -0.097 | -24.238
-5 | -0.116 | 0.00715 | -0.098 | -16.213
-4.5 | -0.051 | 0.00698 | -0.098 | -7.238
-4 | 0.017 | 0.00684 | -0.099 | 2.449
-3.5 | 0.085 | 0.0067 | -0.1 | 12.715
-3 | 0.154 | 0.0066 | -0.1 | 23.388
-2.5 | 0.224 | 0.00651 | -0.101 | 34.388
-2 | 0.294 | 0.00648 | -0.102 | 45.365
-1.5 | 0.364 | 0.00639 | -0.102 | 56.947
-1 | 0.435 | 0.00641 | -0.103 | 67.852
-0.5 | 0.504 | 0.00531 | -0.104 | 94.862
0 | 0.574 | 0.00542 | -0.104 | 105.753
0.5 | 0.643 | 0.00552 | -0.105 | 116.398
1 | 0.712 | 0.00568 | -0.105 | 125.357
1.5 | 0.782 | 0.00579 | -0.106 | 135.045
2 | 0.851 | 0.00597 | -0.107 | 142.421
2.5 | 0.919 | 0.00587 | -0.107 | 156.43
3 | 0.986 | 0.00582 | -0.108 | 169.414
3.5 | 1.053 | 0.00644 | -0.108 | 163.575
4 | 1.109 | 0.0067 | -0.109 | 165.683
4.5 | 1.165 | 0.0084 | -0.108 | 138.695
5 | 1.221 | 0.0096 | -0.109 | 127.164
5.5 | 1.273 | 0.01162 | -0.109 | 109.478
6 | 1.318 | 0.01433 | -0.109 | 91.974
6.5 | 1.36 | 0.01523 | -0.109 | 89.309
7 | 1.392 | 0.01625 | -0.11 | 85.692
7.5 | 1.41 | 0.01751 | -0.11 | 80.488
8 | 1.399 | 0.01889 | -0.11 | 74.017
8.5 | 1.309 | 0.02073 | -0.111 | 63.127
9 | 0.848 | 0.02407 | -0.11 | 35.25
9.5 | 0.881 | 0.0247 | -0.111 | 35.66
10 | 0.912 | 0.02453 | -0.112 | 37.18
10.5 | 0.94 | 0.02653 | -0.112 | 35.449
11 | 0.965 | 0.03006 | -0.111 | 32.109
11.5 | 0.999 | 0.02895 | -0.113 | 34.504
12 | 1.025 | 0.03206 | -0.112 | 31.973
12.5 | 1.037 | 0.03934 | -0.11 | 26.363

## 96. Re 7M Mach 0.50 (2)
BIGFOIL.COM POLAR EXPORT
NACA64-613 a=0.6
NACA64-613 a=0.6 |  |  |  | Cl Max: | 1.5235 | at alpha= | 11 | deg
XFOIL ncrit=9 |  |  |  | L/D Max: | 207.718 | at alpha= | 3.5 | deg
Re: | 7000000 |  |  | Cd Min: | 0.25066 | at alpha= | -20 | deg
Mach: | 0.5 |  |  | Cl=0 at alpha= | -4.1429 | deg
|  |  |  | @ Cl=0.1, Cd= | 0.0058827
|  |  |  | @ Cl=0.4, Cd= | 0.0053843
|  |  |  | @ Cl=0.6, Cd= | 0.0048079
alpha (deg) | Cl | Cd | Cm | Cl/Cd
-20 | -0.5875 | 0.25066 | 0.0197 | -2.3438
-19 | -0.544 | 0.23216 | 0.0091 | -2.3432
-18 | -0.4987 | 0.21557 | -0.0013 | -2.3134
-17.5 | -0.476 | 0.20761 | -0.0063 | -2.2928
-17 | -0.4545 | 0.19903 | -0.0114 | -2.2836
-16.5 | -0.4354 | 0.18975 | -0.0167 | -2.2946
-15.5 | -0.3915 | 0.17413 | -0.0265 | -2.2483
-15 | -0.3718 | 0.1656 | -0.0315 | -2.2452
-14 | -0.3386 | 0.14769 | -0.0417 | -2.2926
-13.5 | -0.3228 | 0.13902 | -0.0467 | -2.322
-13 | -0.3044 | 0.13144 | -0.0513 | -2.3159
-12.5 | -0.2942 | 0.12209 | -0.0566 | -2.4097
-12 | -0.29 | 0.11203 | -0.0624 | -2.5886
-11.5 | -0.2761 | 0.10439 | -0.0671 | -2.6449
-11 | -0.2709 | 0.09555 | -0.0724 | -2.8352
-10.5 | -0.2796 | 0.0849 | -0.0791 | -3.2933
-10 | -0.279 | 0.07636 | -0.0846 | -3.6537
-9.5 | -0.2742 | 0.06891 | -0.0893 | -3.9791
-9 | -0.2938 | 0.05873 | -0.0964 | -5.0026
-8.5 | -0.3136 | 0.04843 | -0.1044 | -6.4753
-8 | -0.3414 | 0.03851 | -0.1139 | -8.8652
-7.5 | -0.3596 | 0.02928 | -0.1177 | -12.2814
-7 | -0.3743 | 0.01744 | -0.1191 | -21.4622
-6.5 | -0.341 | 0.01025 | -0.1175 | -33.2683
-6 | -0.273 | 0.00825 | -0.1156 | -33.0909
-5.5 | -0.1986 | 0.00757 | -0.1142 | -26.2351
-5 | -0.1248 | 0.00698 | -0.1134 | -17.8797
-4.5 | -0.052 | 0.00645 | -0.1128 | -8.062
-4 | 0.0208 | 0.00611 | -0.1126 | 3.4043
-3.5 | 0.0931 | 0.0059 | -0.1127 | 15.7797
-3 | 0.165 | 0.00572 | -0.1129 | 28.8462
-2.5 | 0.2362 | 0.00557 | -0.1134 | 42.4057
-2 | 0.3069 | 0.00549 | -0.1139 | 55.9016
-1.5 | 0.3774 | 0.00541 | -0.1146 | 69.7597
-1 | 0.4477 | 0.00533 | -0.1153 | 83.9962
-0.5 | 0.5174 | 0.00519 | -0.1162 | 99.6917
0 | 0.5869 | 0.00488 | -0.1171 | 120.2664
0.5 | 0.6559 | 0.0045 | -0.1181 | 145.7556
1 | 0.7256 | 0.0044 | -0.119 | 164.9091
1.5 | 0.7958 | 0.00444 | -0.1198 | 179.2342
2 | 0.8658 | 0.00455 | -0.1205 | 190.2857
2.5 | 0.9359 | 0.00469 | -0.121 | 199.5522
3 | 1.0057 | 0.00487 | -0.1214 | 206.5092
3.5 | 1.0739 | 0.00517 | -0.1214 | 207.7176
4 | 1.1314 | 0.00605 | -0.1197 | 187.0083
4.5 | 1.1706 | 0.00759 | -0.115 | 154.2292
5 | 1.1989 | 0.00906 | -0.1084 | 132.3289
5.5 | 1.2009 | 0.01061 | -0.0974 | 113.1857
6.5 | 1.2404 | 0.01388 | -0.084 | 89.366
7 | 1.2735 | 0.01574 | -0.0794 | 80.9085
7.5 | 1.31 | 0.01757 | -0.0753 | 74.5589
8 | 1.3478 | 0.01947 | -0.0714 | 69.2244
8.5 | 1.3816 | 0.0217 | -0.0672 | 63.6682
9 | 1.4163 | 0.02401 | -0.0632 | 58.9879
9.5 | 1.4465 | 0.02677 | -0.0589 | 54.0344
10 | 1.4787 | 0.02964 | -0.0549 | 49.8887
10.5 | 1.5059 | 0.03305 | -0.0508 | 45.5643
11 | 1.5235 | 0.03738 | -0.0465 | 40.7571
11.5 | 1.5214 | 0.04353 | -0.0422 | 34.9506
12 | 1.5035 | 0.05142 | -0.0388 | 29.2396
12.5 | 1.4788 | 0.06057 | -0.0368 | 24.4147
13 | 1.4459 | 0.07146 | -0.0369 | 20.2337
13.5 | 1.4118 | 0.08374 | -0.0395 | 16.8593
14 | 1.3783 | 0.09716 | -0.0443 | 14.1859
14.5 | 1.3457 | 0.11163 | -0.0512 | 12.055
15 | 1.3164 | 0.1267 | -0.0598 | 10.3899
15.5 | 1.2911 | 0.14205 | -0.0696 | 9.0891
16 | 1.2699 | 0.15753 | -0.08 | 8.0613

## 97. Re 8M Mach 0.00 (1)
BIGFOIL.COM POLAR EXPORT
NACA64-613 a=0.6
NACA64-613 a=0.6 |  |  |  | Cl Max: | 1.491 | at alpha= | 11 | deg
JavaFoil+Calcfoil stall+Eppler ext transition |  |  |  | L/D Max: | 160.641 | at alpha= | 3.5 | deg
Re: | 8000000 |  |  | Cd Min: | 0.00496 | at alpha= | -0.5 | deg
Mach: | 0 |  |  | Cl=0 at alpha= | -4.125 | deg
|  |  |  | @ Cl=0.1, Cd= | 0.0062127
|  |  |  | @ Cl=0.4, Cd= | 0.0050995
|  |  |  | @ Cl=0.6, Cd= | 0.0051273
alpha (deg) | Cl | Cd | Cm | Cl/Cd
-15 | -0.553 | 0.10368 | -0.038 | -5.333
-14.5 | -0.558 | 0.09817 | -0.039 | -5.688
-14 | -0.562 | 0.09067 | -0.04 | -6.2
-13.5 | -0.562 | 0.08651 | -0.04 | -6.497
-13 | -0.56 | 0.08101 | -0.041 | -6.916
-12.5 | -0.556 | 0.07517 | -0.043 | -7.394
-12 | -0.548 | 0.0701 | -0.045 | -7.813
-11.5 | -0.536 | 0.06491 | -0.046 | -8.264
-11 | -0.57 | 0.02712 | -0.067 | -21.028
-10.5 | -0.578 | 0.01421 | -0.074 | -40.656
-10 | -0.584 | 0.00822 | -0.079 | -71.096
-9.5 | -0.551 | 0.00783 | -0.08 | -70.337
-9 | -0.513 | 0.00742 | -0.08 | -69.171
-8.5 | -0.472 | 0.00713 | -0.081 | -66.186
-8 | -0.427 | 0.00692 | -0.081 | -61.703
-7.5 | -0.379 | 0.00711 | -0.082 | -53.268
-7 | -0.327 | 0.00697 | -0.082 | -46.955
-6.5 | -0.273 | 0.00687 | -0.083 | -39.793
-6 | -0.218 | 0.0067 | -0.084 | -32.513
-5.5 | -0.161 | 0.00661 | -0.084 | -24.384
-5 | -0.103 | 0.00648 | -0.085 | -15.949
-4.5 | -0.045 | 0.0064 | -0.085 | -6.967
-4 | 0.015 | 0.00631 | -0.086 | 2.328
-3.5 | 0.074 | 0.00623 | -0.086 | 11.952
-3 | 0.134 | 0.00619 | -0.087 | 21.707
-2.5 | 0.195 | 0.0061 | -0.087 | 31.909
-2 | 0.255 | 0.00606 | -0.088 | 42.058
-1.5 | 0.315 | 0.00601 | -0.089 | 52.439
-1 | 0.376 | 0.00519 | -0.089 | 72.524
-0.5 | 0.437 | 0.00496 | -0.09 | 87.982
0 | 0.497 | 0.00501 | -0.09 | 99.183
0.5 | 0.557 | 0.00507 | -0.091 | 109.929
1 | 0.617 | 0.00515 | -0.091 | 119.689
1.5 | 0.677 | 0.00524 | -0.092 | 129.111
2 | 0.737 | 0.00529 | -0.092 | 139.376
2.5 | 0.797 | 0.0054 | -0.093 | 147.611
3 | 0.857 | 0.00555 | -0.094 | 154.284
3.5 | 0.916 | 0.0057 | -0.094 | 160.641
4 | 0.969 | 0.00634 | -0.095 | 152.962
4.5 | 1.026 | 0.00648 | -0.095 | 158.385
5 | 1.08 | 0.00762 | -0.095 | 141.647
5.5 | 1.131 | 0.00847 | -0.096 | 133.555
6 | 1.18 | 0.00979 | -0.096 | 120.543
6.5 | 1.227 | 0.01113 | -0.096 | 110.166
7 | 1.273 | 0.01168 | -0.096 | 108.956
7.5 | 1.318 | 0.01221 | -0.097 | 107.937
8 | 1.358 | 0.0128 | -0.097 | 106.15
8.5 | 1.394 | 0.01337 | -0.098 | 104.288
9 | 1.426 | 0.01406 | -0.098 | 101.395
9.5 | 1.453 | 0.01478 | -0.098 | 98.252
10 | 1.475 | 0.01553 | -0.099 | 94.964
10.5 | 1.486 | 0.01581 | -0.099 | 94.001
11 | 1.491 | 0.01671 | -0.099 | 89.198
11.5 | 1.488 | 0.01766 | -0.1 | 84.283
12 | 1.48 | 0.01872 | -0.1 | 79.049
12.5 | 1.464 | 0.02001 | -0.1 | 73.157
13 | 1.442 | 0.02154 | -0.1 | 66.945
13.5 | 1.415 | 0.02285 | -0.101 | 61.9
14 | 1.383 | 0.02413 | -0.101 | 57.311
14.5 | 1.346 | 0.02597 | -0.101 | 51.818
15 | 1.305 | 0.02792 | -0.101 | 46.732
15.5 | 1.258 | 0.03108 | -0.101 | 40.464
16 | 1.214 | 0.0326 | -0.101 | 37.231

## 98. Re 8M Mach 0.00 (2)
BIGFOIL.COM POLAR EXPORT
NACA64-613 a=0.6
NACA64-613 a=0.6 |  |  |  | Cl Max: | 1.8373 | at alpha= | 20 | deg
XFOIL ncrit=9 |  |  |  | L/D Max: | 185.122 | at alpha= | 3 | deg
Re: | 8000000 |  |  | Cd Min: | 0.06702 | at alpha= | 20 | deg
Mach: | 0 |  |  | Cl=0 at alpha= | -4.1758 | deg
|  |  |  | @ Cl=0.1, Cd= | 0.0053604
|  |  |  | @ Cl=0.4, Cd= | 0.0048145
|  |  |  | @ Cl=0.6, Cd= | 0.0040812
alpha (deg) | Cl | Cd | Cm | Cl/Cd
-19.5 | -1.2937 | 0.04654 | -0.0906 | -27.7976
-19 | -1.3437 | 0.0354 | -0.0973 | -37.9576
-18.5 | -1.3612 | 0.02899 | -0.1002 | -46.9541
-18 | -1.3685 | 0.02528 | -0.0993 | -54.1337
-17.5 | -1.3787 | 0.0229 | -0.0935 | -60.2052
-17 | -1.356 | 0.0209 | -0.0912 | -64.8804
-16.5 | -1.3238 | 0.01918 | -0.0896 | -69.0198
-16 | -1.2857 | 0.01768 | -0.0885 | -72.7206
-15.5 | -1.2442 | 0.01629 | -0.0876 | -76.3781
-15 | -1.1988 | 0.01517 | -0.087 | -79.0244
-14.5 | -1.1506 | 0.01423 | -0.0866 | -80.8573
-14 | -1.1007 | 0.01343 | -0.0864 | -81.9583
-13.5 | -1.0494 | 0.01271 | -0.0863 | -82.5649
-13 | -0.9978 | 0.01193 | -0.0862 | -83.6379
-12.5 | -0.946 | 0.01112 | -0.0861 | -85.0719
-12 | -0.8926 | 0.01046 | -0.0862 | -85.3346
-11.5 | -0.8381 | 0.00995 | -0.0863 | -84.2312
-11 | -0.7836 | 0.00935 | -0.0865 | -83.8075
-10.5 | -0.7283 | 0.00886 | -0.0868 | -82.2009
-10 | -0.6721 | 0.0085 | -0.0871 | -79.0706
-9.5 | -0.6159 | 0.00806 | -0.0874 | -76.4144
-9 | -0.5592 | 0.00772 | -0.0878 | -72.4352
-8.5 | -0.5019 | 0.00745 | -0.0883 | -67.3691
-8 | -0.4444 | 0.00722 | -0.0888 | -61.5512
-7.5 | -0.3871 | 0.00687 | -0.0893 | -56.3464
-7 | -0.3293 | 0.00662 | -0.0898 | -49.7432
-6.5 | -0.2713 | 0.00642 | -0.0903 | -42.2586
-6 | -0.213 | 0.00624 | -0.0909 | -34.1346
-5.5 | -0.1547 | 0.00606 | -0.0916 | -25.5281
-5 | -0.0965 | 0.00583 | -0.0921 | -16.5523
-4.5 | -0.038 | 0.00566 | -0.0928 | -6.7138
-4 | 0.0206 | 0.00551 | -0.0934 | 3.7387
-3.5 | 0.0792 | 0.00541 | -0.0941 | 14.6396
-3 | 0.1379 | 0.00527 | -0.0948 | 26.167
-2.5 | 0.1965 | 0.00518 | -0.0955 | 37.9344
-2 | 0.2552 | 0.00508 | -0.0962 | 50.2362
-1.5 | 0.3138 | 0.00501 | -0.0969 | 62.6347
-1 | 0.3722 | 0.0049 | -0.0976 | 75.9592
-0.5 | 0.4307 | 0.00472 | -0.0984 | 91.25
0.5 | 0.5465 | 0.00422 | -0.1 | 129.5024
1 | 0.6043 | 0.00407 | -0.1008 | 148.4767
1.5 | 0.6623 | 0.00411 | -0.1015 | 161.1436
2 | 0.7203 | 0.00419 | -0.1022 | 171.9093
2.5 | 0.7778 | 0.00432 | -0.1028 | 180.0463
3 | 0.8349 | 0.00451 | -0.1034 | 185.122
3.5 | 0.8899 | 0.0049 | -0.1037 | 181.6122
4 | 0.9374 | 0.00603 | -0.1029 | 155.4561
4.5 | 0.9874 | 0.00676 | -0.1025 | 146.0651
5 | 1.0357 | 0.00755 | -0.1017 | 137.1788
6 | 1.132 | 0.00867 | -0.1002 | 130.5652
6.5 | 1.1767 | 0.00904 | -0.0988 | 130.1659
7 | 1.223 | 0.0094 | -0.0975 | 130.1064
7.5 | 1.2698 | 0.0099 | -0.0964 | 128.2626
8 | 1.315 | 0.0104 | -0.0951 | 126.4423
8.5 | 1.3567 | 0.01097 | -0.0932 | 123.6737
9 | 1.3888 | 0.0115 | -0.0893 | 120.7652
9.5 | 1.4149 | 0.01226 | -0.0848 | 115.4078
10 | 1.4454 | 0.01309 | -0.0815 | 110.4202
10.5 | 1.4766 | 0.01402 | -0.0785 | 105.321
11 | 1.5055 | 0.01516 | -0.0755 | 99.3074
11.5 | 1.5348 | 0.01639 | -0.0727 | 93.6425
12 | 1.5648 | 0.01764 | -0.0703 | 88.7075
12.5 | 1.5911 | 0.01919 | -0.0676 | 82.913
13 | 1.6159 | 0.0209 | -0.065 | 77.3158
13.5 | 1.6424 | 0.02259 | -0.0628 | 72.7047
14 | 1.667 | 0.02445 | -0.0605 | 68.18
14.5 | 1.6885 | 0.02663 | -0.0582 | 63.4059
15 | 1.7082 | 0.02904 | -0.0561 | 58.8223
15.5 | 1.7292 | 0.03147 | -0.0542 | 54.9476
16 | 1.7481 | 0.03418 | -0.0524 | 51.1439
16.5 | 1.7626 | 0.03741 | -0.0507 | 47.1157
17 | 1.7785 | 0.04063 | -0.0493 | 43.7731
17.5 | 1.7943 | 0.04402 | -0.0482 | 40.761
18 | 1.8085 | 0.04768 | -0.0473 | 37.9299
18.5 | 1.82 | 0.05175 | -0.0466 | 35.1691
19 | 1.8258 | 0.05668 | -0.0461 | 32.2124
19.5 | 1.8352 | 0.0613 | -0.0461 | 29.938
20 | 1.8373 | 0.06702 | -0.0463 | 27.4142

## 99. Re 8M Mach 0.10 (1)
BIGFOIL.COM POLAR EXPORT
NACA64-613 a=0.6
NACA64-613 a=0.6 |  |  |  | Cl Max: | 1.486 | at alpha= | 11 | deg
JavaFoil+Calcfoil stall+Eppler ext transition |  |  |  | L/D Max: | 159.644 | at alpha= | 3.5 | deg
Re: | 8000000 |  |  | Cd Min: | 0.00498 | at alpha= | -0.5 | deg
Mach: | 0.1 |  |  | Cl=0 at alpha= | -4.125 | deg
|  |  |  | @ Cl=0.1, Cd= | 0.006225
|  |  |  | @ Cl=0.4, Cd= | 0.0051143
|  |  |  | @ Cl=0.6, Cd= | 0.0051267
alpha (deg) | Cl | Cd | Cm | Cl/Cd
-15.5 | -0.516 | 0.1114 | -0.037 | -4.629
-15 | -0.527 | 0.1046 | -0.038 | -5.034
-14.5 | -0.535 | 0.09804 | -0.039 | -5.458
-14 | -0.541 | 0.09284 | -0.04 | -5.831
-13.5 | -0.545 | 0.08692 | -0.04 | -6.27
-13 | -0.546 | 0.08122 | -0.042 | -6.721
-12.5 | -0.543 | 0.0766 | -0.042 | -7.09
-12 | -0.537 | 0.07167 | -0.044 | -7.495
-11.5 | -0.528 | 0.06598 | -0.046 | -8.009
-11 | -0.525 | 0.05262 | -0.054 | -9.978
-10.5 | -0.583 | 0.0121 | -0.075 | -48.133
-10 | -0.581 | 0.00837 | -0.08 | -69.44
-9.5 | -0.549 | 0.0079 | -0.08 | -69.531
-9 | -0.513 | 0.00749 | -0.081 | -68.501
-8.5 | -0.472 | 0.0072 | -0.081 | -65.56
-8 | -0.428 | 0.00696 | -0.082 | -61.395
-7.5 | -0.38 | 0.0072 | -0.082 | -52.717
-7 | -0.328 | 0.00702 | -0.083 | -46.792
-6.5 | -0.274 | 0.00687 | -0.083 | -39.959
-6 | -0.219 | 0.00672 | -0.084 | -32.587
-5.5 | -0.162 | 0.00662 | -0.085 | -24.461
-5 | -0.104 | 0.00648 | -0.085 | -16.025
-4.5 | -0.045 | 0.00642 | -0.086 | -6.974
-4 | 0.015 | 0.00632 | -0.086 | 2.336
-3.5 | 0.075 | 0.00625 | -0.087 | 11.972
-3 | 0.135 | 0.00619 | -0.087 | 21.811
-2.5 | 0.196 | 0.00613 | -0.088 | 31.926
-2 | 0.256 | 0.00609 | -0.088 | 42.096
-1.5 | 0.317 | 0.00601 | -0.089 | 52.699
-1 | 0.378 | 0.00519 | -0.09 | 72.872
-0.5 | 0.439 | 0.00498 | -0.09 | 88.058
0 | 0.499 | 0.00504 | -0.091 | 99.022
0.5 | 0.56 | 0.00508 | -0.091 | 110.274
1 | 0.62 | 0.00515 | -0.092 | 120.397
1.5 | 0.68 | 0.00524 | -0.092 | 129.853
2 | 0.741 | 0.0053 | -0.093 | 139.739
2.5 | 0.801 | 0.00542 | -0.094 | 147.828
3 | 0.861 | 0.00558 | -0.094 | 154.322
3.5 | 0.921 | 0.00577 | -0.095 | 159.644
4 | 0.974 | 0.00636 | -0.095 | 153.183
4.5 | 1.031 | 0.0065 | -0.096 | 158.508
5 | 1.085 | 0.00768 | -0.096 | 141.201
5.5 | 1.136 | 0.00856 | -0.096 | 132.797
6 | 1.185 | 0.00987 | -0.096 | 119.992
6.5 | 1.231 | 0.01124 | -0.097 | 109.559
7 | 1.278 | 0.0118 | -0.097 | 108.324
7.5 | 1.322 | 0.01233 | -0.097 | 107.223
8 | 1.363 | 0.01292 | -0.098 | 105.459
8.5 | 1.398 | 0.01355 | -0.098 | 103.182
9 | 1.429 | 0.01423 | -0.098 | 100.389
9.5 | 1.454 | 0.01497 | -0.099 | 97.15
10 | 1.475 | 0.01578 | -0.099 | 93.439
10.5 | 1.484 | 0.01604 | -0.099 | 92.552
11 | 1.486 | 0.01697 | -0.1 | 87.595
11.5 | 1.481 | 0.01806 | -0.1 | 82.001
12 | 1.468 | 0.01915 | -0.1 | 76.666
12.5 | 1.449 | 0.0204 | -0.101 | 71.003
13 | 1.422 | 0.02199 | -0.101 | 64.646
13.5 | 1.389 | 0.0235 | -0.101 | 59.109
14 | 1.352 | 0.02492 | -0.101 | 54.242
14.5 | 1.309 | 0.02668 | -0.101 | 49.06
15 | 1.26 | 0.02975 | -0.101 | 42.343
15.5 | 1.209 | 0.03234 | -0.101 | 37.385
16 | 1.158 | 0.03449 | -0.101 | 33.573

## 100. Re 8M Mach 0.10 (2)
BIGFOIL.COM POLAR EXPORT
NACA64-613 a=0.6
NACA64-613 a=0.6 |  |  |  | Cl Max: | 1.8266 | at alpha= | 20 | deg
XFOIL ncrit=9 |  |  |  | L/D Max: | 185.885 | at alpha= | 3 | deg
Re: | 8000000 |  |  | Cd Min: | 0.07138 | at alpha= | 20 | deg
Mach: | 0.1 |  |  | Cl=0 at alpha= | -4.1751 | deg
|  |  |  | @ Cl=0.1, Cd= | 0.0053719
|  |  |  | @ Cl=0.4, Cd= | 0.0048167
|  |  |  | @ Cl=0.6, Cd= | 0.0040923
alpha (deg) | Cl | Cd | Cm | Cl/Cd
-19 | -1.2036 | 0.05565 | -0.0864 | -21.628
-18.5 | -1.2843 | 0.03914 | -0.0981 | -32.813
-18 | -1.3032 | 0.03196 | -0.1021 | -40.776
-17.5 | -1.3318 | 0.02595 | -0.1029 | -51.3218
-17 | -1.34 | 0.02367 | -0.0974 | -56.6117
-16.5 | -1.3166 | 0.02167 | -0.0949 | -60.7568
-16 | -1.2868 | 0.01963 | -0.093 | -65.5527
-15.5 | -1.25 | 0.01781 | -0.0915 | -70.1853
-15 | -1.2076 | 0.01632 | -0.0905 | -73.9951
-14.5 | -1.1611 | 0.01509 | -0.0897 | -76.945
-14 | -1.1119 | 0.01406 | -0.0891 | -79.0825
-13.5 | -1.0607 | 0.01318 | -0.0887 | -80.478
-13 | -1.0079 | 0.01243 | -0.0885 | -81.0861
-12.5 | -0.9551 | 0.01161 | -0.0882 | -82.2653
-12 | -0.9019 | 0.01078 | -0.088 | -83.6642
-11.5 | -0.847 | 0.01016 | -0.088 | -83.3661
-11 | -0.7913 | 0.00962 | -0.0881 | -82.2557
-10.5 | -0.7357 | 0.00901 | -0.0882 | -81.6537
-10 | -0.6789 | 0.0086 | -0.0884 | -78.9419
-9.5 | -0.6218 | 0.00818 | -0.0886 | -76.0147
-9 | -0.5645 | 0.00779 | -0.0889 | -72.4647
-8.5 | -0.5067 | 0.00751 | -0.0893 | -67.47
-8 | -0.4485 | 0.00727 | -0.0897 | -61.6919
-7.5 | -0.3905 | 0.00692 | -0.0901 | -56.4306
-7 | -0.3322 | 0.00665 | -0.0906 | -49.9549
-6.5 | -0.2736 | 0.00645 | -0.0911 | -42.4186
-6 | -0.2149 | 0.00626 | -0.0916 | -34.3291
-5.5 | -0.156 | 0.00609 | -0.0922 | -25.6158
-5 | -0.0973 | 0.00585 | -0.0928 | -16.6325
-4.5 | -0.0384 | 0.00567 | -0.0934 | -6.7725
-4 | 0.0207 | 0.00552 | -0.094 | 3.75
-3.5 | 0.0797 | 0.00542 | -0.0947 | 14.7048
-3 | 0.1388 | 0.00528 | -0.0954 | 26.2879
-2.5 | 0.1978 | 0.00519 | -0.0961 | 38.1118
-2 | 0.2569 | 0.00509 | -0.0968 | 50.4715
-1.5 | 0.3158 | 0.00501 | -0.0975 | 63.0339
-0.5 | 0.4334 | 0.00474 | -0.099 | 91.4346
0 | 0.4919 | 0.00448 | -0.0998 | 109.7991
0.5 | 0.55 | 0.00423 | -0.1006 | 130.0236
1 | 0.6081 | 0.00407 | -0.1013 | 149.4103
1.5 | 0.6666 | 0.00411 | -0.1021 | 162.1898
2 | 0.7249 | 0.00419 | -0.1027 | 173.0072
2.5 | 0.7828 | 0.00433 | -0.1034 | 180.7852
3 | 0.8402 | 0.00452 | -0.1039 | 185.885
3.5 | 0.8957 | 0.00491 | -0.1043 | 182.4236
4 | 0.9432 | 0.00604 | -0.1034 | 156.1589
4.5 | 0.9933 | 0.00679 | -0.1029 | 146.2887
5 | 1.0417 | 0.00759 | -0.1021 | 137.2464
5.5 | 1.0903 | 0.00824 | -0.1013 | 132.318
6 | 1.1378 | 0.00876 | -0.1003 | 129.8858
6.5 | 1.1828 | 0.00912 | -0.0989 | 129.693
7 | 1.2287 | 0.00949 | -0.0974 | 129.4731
7.5 | 1.2752 | 0.01 | -0.0962 | 127.52
8 | 1.3202 | 0.0105 | -0.0947 | 125.7333
8.5 | 1.3599 | 0.01109 | -0.0922 | 122.624
9 | 1.3875 | 0.01168 | -0.0875 | 118.7928
9.5 | 1.4153 | 0.01251 | -0.0833 | 113.1335
10 | 1.4469 | 0.01339 | -0.0802 | 108.0583
10.5 | 1.4779 | 0.0144 | -0.0772 | 102.6319
11 | 1.5071 | 0.01562 | -0.0741 | 96.4853
11.5 | 1.5367 | 0.0169 | -0.0714 | 90.929
12 | 1.5664 | 0.01824 | -0.0689 | 85.8772
12.5 | 1.5926 | 0.01988 | -0.0661 | 80.1107
13 | 1.6177 | 0.02165 | -0.0635 | 74.7206
13.5 | 1.6441 | 0.02343 | -0.0612 | 70.1707
14 | 1.6674 | 0.02548 | -0.0589 | 65.4396
14.5 | 1.6876 | 0.02786 | -0.0565 | 60.5743
15 | 1.7087 | 0.0303 | -0.0544 | 56.3927
15.5 | 1.728 | 0.03301 | -0.0524 | 52.3478
16 | 1.7453 | 0.03598 | -0.0506 | 48.5075
16.5 | 1.7603 | 0.03934 | -0.0489 | 44.7458
17 | 1.7768 | 0.04268 | -0.0476 | 41.6307
17.5 | 1.7918 | 0.04633 | -0.0465 | 38.6747
18 | 1.8039 | 0.05038 | -0.0457 | 35.8059
18.5 | 1.8138 | 0.05486 | -0.0451 | 33.0623
19 | 1.8171 | 0.06027 | -0.0448 | 30.1493
19.5 | 1.8243 | 0.06543 | -0.0449 | 27.8817
20 | 1.8266 | 0.07138 | -0.0454 | 25.5898

## 101. Re 8M Mach 0.25 (1)
BIGFOIL.COM POLAR EXPORT
NACA64-613 a=0.6
NACA64-613 a=0.6 |  |  |  | Cl Max: | 1.468 | at alpha= | 10 | deg
JavaFoil+Calcfoil stall+Eppler ext transition |  |  |  | L/D Max: | 168.601 | at alpha= | 3.5 | deg
Re: | 8000000 |  |  | Cd Min: | 0.00503 | at alpha= | -0.5 | deg
Mach: | 0.25 |  |  | Cl=0 at alpha= | -4.123 | deg
|  |  |  | @ Cl=0.1, Cd= | 0.0062929
|  |  |  | @ Cl=0.4, Cd= | 0.0052027
|  |  |  | @ Cl=0.6, Cd= | 0.0051763
alpha (deg) | Cl | Cd | Cm | Cl/Cd
-14 | -0.356 | 0.10415 | -0.037 | -3.415
-13.5 | -0.388 | 0.09848 | -0.037 | -3.935
-13 | -0.414 | 0.09093 | -0.038 | -4.558
-12.5 | -0.436 | 0.08357 | -0.039 | -5.215
-12 | -0.451 | 0.07749 | -0.04 | -5.824
-11.5 | -0.461 | 0.0721 | -0.042 | -6.387
-11 | -0.464 | 0.06658 | -0.044 | -6.962
-10.5 | -0.46 | 0.062 | -0.045 | -7.413
-10 | -0.453 | 0.05372 | -0.051 | -8.439
-9.5 | -0.49 | 0.01732 | -0.074 | -28.271
-9 | -0.504 | 0.00796 | -0.083 | -63.344
-8.5 | -0.469 | 0.00749 | -0.084 | -62.712
-8 | -0.429 | 0.00721 | -0.084 | -59.53
-7.5 | -0.383 | 0.00732 | -0.085 | -52.388
-7 | -0.333 | 0.00716 | -0.085 | -46.545
-6.5 | -0.279 | 0.00701 | -0.086 | -39.879
-6 | -0.223 | 0.00686 | -0.086 | -32.567
-5.5 | -0.166 | 0.00675 | -0.087 | -24.532
-5 | -0.106 | 0.00657 | -0.087 | -16.181
-4.5 | -0.046 | 0.00646 | -0.088 | -7.115
-4 | 0.015 | 0.00637 | -0.089 | 2.377
-3.5 | 0.077 | 0.00633 | -0.089 | 12.117
-3 | 0.139 | 0.00623 | -0.09 | 22.255
-2.5 | 0.201 | 0.00619 | -0.09 | 32.457
-2 | 0.263 | 0.00612 | -0.091 | 43.016
-1.5 | 0.326 | 0.00606 | -0.091 | 53.713
-1 | 0.389 | 0.00524 | -0.092 | 74.163
-0.5 | 0.451 | 0.00503 | -0.093 | 89.702
0 | 0.513 | 0.00507 | -0.093 | 101.132
0.5 | 0.575 | 0.00514 | -0.094 | 111.792
1 | 0.637 | 0.00523 | -0.094 | 121.786
1.5 | 0.699 | 0.00531 | -0.095 | 131.723
2 | 0.761 | 0.00537 | -0.096 | 141.737
2.5 | 0.823 | 0.00549 | -0.096 | 149.841
3 | 0.885 | 0.00569 | -0.097 | 155.438
3.5 | 0.946 | 0.00561 | -0.097 | 168.601
4 | 1 | 0.00656 | -0.098 | 152.503
4.5 | 1.057 | 0.00639 | -0.098 | 165.406
5 | 1.111 | 0.00802 | -0.098 | 138.43
5.5 | 1.163 | 0.00898 | -0.099 | 129.493
6 | 1.21 | 0.01121 | -0.099 | 107.944
6.5 | 1.258 | 0.01186 | -0.099 | 106.086
7 | 1.304 | 0.01243 | -0.099 | 104.949
7.5 | 1.347 | 0.01302 | -0.1 | 103.505
8 | 1.385 | 0.01371 | -0.1 | 101.085
8.5 | 1.416 | 0.01443 | -0.1 | 98.128
9 | 1.441 | 0.01523 | -0.101 | 94.612
9.5 | 1.459 | 0.01609 | -0.101 | 90.632
10 | 1.468 | 0.01706 | -0.101 | 86.031
10.5 | 1.461 | 0.0175 | -0.102 | 83.503
11 | 1.443 | 0.0188 | -0.102 | 76.747
11.5 | 1.413 | 0.02011 | -0.102 | 70.233
12 | 1.37 | 0.02171 | -0.103 | 63.087
12.5 | 1.315 | 0.02314 | -0.103 | 56.833
13 | 1.249 | 0.02508 | -0.103 | 49.791
13.5 | 1.17 | 0.02767 | -0.103 | 42.29
14 | 1.079 | 0.03161 | -0.102 | 34.136
14.5 | 0.981 | 0.03572 | -0.102 | 27.468
15 | 0.767 | 0.10803 | -0.064 | 7.098

## 102. Re 8M Mach 0.25 (2)
BIGFOIL.COM POLAR EXPORT
NACA64-613 a=0.6
NACA64-613 a=0.6 |  |  |  | Cl Max: | 1.7728 | at alpha= | 18.5 | deg
XFOIL ncrit=9 |  |  |  | L/D Max: | 190.372 | at alpha= | 3 | deg
Re: | 8000000 |  |  | Cd Min: | 0.22586 | at alpha= | -20 | deg
Mach: | 0.25 |  |  | Cl=0 at alpha= | -4.1694 | deg
|  |  |  | @ Cl=0.1, Cd= | 0.0054223
|  |  |  | @ Cl=0.4, Cd= | 0.0049191
|  |  |  | @ Cl=0.6, Cd= | 0.0041835
alpha (deg) | Cl | Cd | Cm | Cl/Cd
-20 | -0.5544 | 0.22586 | 0.0131 | -2.4546
-18.5 | -0.5132 | 0.19848 | -0.0015 | -2.5857
-18 | -0.4924 | 0.19279 | -0.0057 | -2.5541
-17.5 | -0.4806 | 0.18344 | -0.0108 | -2.6199
-17 | -0.4995 | 0.16489 | -0.0191 | -3.0293
-16.5 | -0.5055 | 0.15187 | -0.0263 | -3.3285
-16 | -0.4988 | 0.14265 | -0.0318 | -3.4967
-15.5 | -0.9416 | 0.05552 | -0.0933 | -16.9597
-15 | -1.0022 | 0.03987 | -0.1067 | -25.1367
-14.5 | -1.0337 | 0.03145 | -0.1127 | -32.868
-14 | -1.0918 | 0.02517 | -0.1084 | -43.377
-13.5 | -1.0859 | 0.02034 | -0.1055 | -53.3874
-13 | -1.0515 | 0.0172 | -0.1032 | -61.1337
-12.5 | -1.0042 | 0.01505 | -0.1014 | -66.7243
-12 | -0.9507 | 0.01349 | -0.0999 | -70.4744
-11 | -0.8361 | 0.01117 | -0.0976 | -74.8523
-10.5 | -0.7773 | 0.01021 | -0.0967 | -76.1312
-9.5 | -0.6564 | 0.00883 | -0.0955 | -74.3375
-9 | -0.5949 | 0.00835 | -0.0952 | -71.2455
-8.5 | -0.5336 | 0.00788 | -0.095 | -67.7157
-8 | -0.4718 | 0.00754 | -0.0949 | -62.5729
-7.5 | -0.4098 | 0.00727 | -0.095 | -56.3686
-7 | -0.3486 | 0.00688 | -0.095 | -50.6686
-6.5 | -0.2869 | 0.00662 | -0.0952 | -43.3384
-6 | -0.2252 | 0.00638 | -0.0955 | -35.2978
-5.5 | -0.1635 | 0.0062 | -0.0959 | -26.371
-5 | -0.1021 | 0.00597 | -0.0963 | -17.1022
-4.5 | -0.0406 | 0.00574 | -0.0968 | -7.0732
-4 | 0.0208 | 0.00558 | -0.0973 | 3.7276
-3.5 | 0.0822 | 0.00546 | -0.0979 | 15.0549
-3 | 0.1436 | 0.00533 | -0.0985 | 26.9418
-2.5 | 0.2048 | 0.00522 | -0.0992 | 39.2337
-2 | 0.2659 | 0.00516 | -0.0999 | 51.531
-1.5 | 0.327 | 0.00507 | -0.1006 | 64.497
-1 | 0.3879 | 0.00496 | -0.1013 | 78.2056
0 | 0.5091 | 0.00455 | -0.1029 | 111.8901
0.5 | 0.5693 | 0.00426 | -0.1038 | 133.6385
1 | 0.6295 | 0.00411 | -0.1046 | 153.163
1.5 | 0.69 | 0.00415 | -0.1053 | 166.2651
2 | 0.7504 | 0.00423 | -0.106 | 177.3995
2.5 | 0.8106 | 0.00436 | -0.1067 | 185.9174
3 | 0.87 | 0.00457 | -0.1072 | 190.372
3.5 | 0.9276 | 0.00494 | -0.1074 | 187.7733
4 | 0.9758 | 0.00612 | -0.1063 | 159.4444
4.5 | 1.0262 | 0.00695 | -0.1054 | 147.6547
5 | 1.0745 | 0.00782 | -0.1041 | 137.4041
5.5 | 1.1225 | 0.00857 | -0.1027 | 130.9802
6 | 1.1693 | 0.00919 | -0.1011 | 127.2361
6.5 | 1.2128 | 0.00964 | -0.0988 | 125.8091
7 | 1.2571 | 0.00999 | -0.0964 | 125.8358
7.5 | 1.2984 | 0.01059 | -0.0935 | 122.6062
8 | 1.3272 | 0.01121 | -0.0883 | 118.3943
8.5 | 1.3576 | 0.01209 | -0.084 | 112.2911
9 | 1.3909 | 0.01303 | -0.0804 | 106.746
9.5 | 1.4228 | 0.01419 | -0.0769 | 100.2678
10 | 1.4564 | 0.01537 | -0.0739 | 94.756
10.5 | 1.4863 | 0.01685 | -0.0706 | 88.2077
11 | 1.5171 | 0.01837 | -0.0675 | 82.5857
11.5 | 1.5476 | 0.02001 | -0.0646 | 77.3413
12 | 1.5744 | 0.02193 | -0.0616 | 71.7921
12.5 | 1.5999 | 0.02405 | -0.0586 | 66.5239
13 | 1.6258 | 0.02625 | -0.0559 | 61.9352
13.5 | 1.647 | 0.02894 | -0.0531 | 56.9109
14 | 1.6697 | 0.03164 | -0.0506 | 52.7718
14.5 | 1.6892 | 0.03474 | -0.0482 | 48.6241
15 | 1.7067 | 0.03819 | -0.046 | 44.6897
15.5 | 1.7243 | 0.0418 | -0.044 | 41.2512
16 | 1.7402 | 0.04575 | -0.0424 | 38.0372
16.5 | 1.7505 | 0.05046 | -0.041 | 34.6908
17 | 1.758 | 0.05569 | -0.04 | 31.5676
17.5 | 1.7654 | 0.06118 | -0.0394 | 28.8558
18 | 1.7699 | 0.06726 | -0.0394 | 26.3143
18.5 | 1.7728 | 0.07378 | -0.0398 | 24.0282
19 | 1.7706 | 0.08123 | -0.0409 | 21.7974
19.5 | 1.7652 | 0.08937 | -0.0427 | 19.7516
20 | 1.7534 | 0.09872 | -0.0455 | 17.7613

## 103. Re 8M Mach 0.50 (1)
BIGFOIL.COM POLAR EXPORT
NACA64-613 a=0.6
NACA64-613 a=0.6 |  |  |  | Cl Max: | 1.411 | at alpha= | 7.5 | deg
JavaFoil+Calcfoil stall+Eppler ext transition |  |  |  | L/D Max: | 170.998 | at alpha= | 3 | deg
Re: | 8000000 |  |  | Cd Min: | 0.0053 | at alpha= | -0.5 | deg
Mach: | 0.5 |  |  | Cl=0 at alpha= | -4.125 | deg
|  |  |  | @ Cl=0.1, Cd= | 0.0065491
|  |  |  | @ Cl=0.4, Cd= | 0.0062845
|  |  |  | @ Cl=0.6, Cd= | 0.0053952
alpha (deg) | Cl | Cd | Cm | Cl/Cd
-20 | -0.886 | 0.15155 | -0.047 | -5.847
-19.5 | -0.861 | 0.14802 | -0.049 | -5.817
-19 | -0.832 | 0.14256 | -0.048 | -5.836
-18.5 | -0.803 | 0.13929 | -0.047 | -5.764
-18 | -0.774 | 0.13503 | -0.046 | -5.732
-17.5 | -0.747 | 0.13042 | -0.046 | -5.724
-17 | -0.719 | 0.12626 | -0.047 | -5.695
-16.5 | -0.692 | 0.12266 | -0.047 | -5.641
-16 | -0.664 | 0.1164 | -0.047 | -5.701
-15.5 | -0.635 | 0.10824 | -0.046 | -5.869
-15 | -0.608 | 0.10083 | -0.048 | -6.033
-14.5 | -0.581 | 0.0931 | -0.048 | -6.239
-14 | -0.554 | 0.08735 | -0.05 | -6.342
-13.5 | -0.523 | 0.09909 | -0.046 | -5.28
-13 | -0.495 | 0.09056 | -0.046 | -5.469
-12.5 | -0.468 | 0.08202 | -0.047 | -5.702
-12 | -0.441 | 0.07568 | -0.048 | -5.821
-11.5 | -0.413 | 0.07025 | -0.05 | -5.881
-11 | -0.387 | 0.0635 | -0.053 | -6.096
-10.5 | -0.363 | 0.05542 | -0.059 | -6.542
-10 | -0.327 | 0.06988 | -0.044 | -4.681
-9.5 | -0.299 | 0.06166 | -0.045 | -4.856
-9 | -0.272 | 0.05628 | -0.047 | -4.831
-8.5 | -0.244 | 0.05147 | -0.049 | -4.749
-8 | -0.219 | 0.04431 | -0.058 | -4.945
-7.5 | -0.188 | 0.05186 | -0.044 | -3.618
-7 | -0.235 | 0.04698 | -0.046 | -5.003
-6.5 | -0.278 | 0.00793 | -0.096 | -35.044
-6 | -0.234 | 0.00752 | -0.096 | -31.059
-5.5 | -0.178 | 0.00726 | -0.097 | -24.505
-5 | -0.116 | 0.00708 | -0.098 | -16.39
-4.5 | -0.051 | 0.00689 | -0.098 | -7.34
-4 | 0.017 | 0.00674 | -0.099 | 2.487
-3.5 | 0.085 | 0.00656 | -0.1 | 12.977
-3 | 0.154 | 0.00651 | -0.1 | 23.714
-2.5 | 0.224 | 0.00642 | -0.101 | 34.896
-2 | 0.294 | 0.00637 | -0.102 | 46.141
-1.5 | 0.364 | 0.00632 | -0.102 | 57.542
-1 | 0.435 | 0.00625 | -0.103 | 69.562
-0.5 | 0.504 | 0.0053 | -0.104 | 95.065
0 | 0.574 | 0.00535 | -0.104 | 107.212
0.5 | 0.643 | 0.00547 | -0.105 | 117.545
1 | 0.712 | 0.00558 | -0.105 | 127.744
1.5 | 0.782 | 0.00572 | -0.106 | 136.543
2 | 0.851 | 0.00585 | -0.107 | 145.499
2.5 | 0.919 | 0.00582 | -0.107 | 157.927
3 | 0.986 | 0.00577 | -0.108 | 170.998
3.5 | 1.053 | 0.00637 | -0.108 | 165.278
4 | 1.105 | 0.00778 | -0.108 | 142.096
4.5 | 1.165 | 0.00862 | -0.108 | 135.121
5 | 1.221 | 0.00996 | -0.109 | 122.611
5.5 | 1.272 | 0.01198 | -0.109 | 106.237
6 | 1.319 | 0.01399 | -0.109 | 94.27
6.5 | 1.361 | 0.01487 | -0.109 | 91.52
7 | 1.393 | 0.01586 | -0.11 | 87.843
7.5 | 1.411 | 0.0171 | -0.11 | 82.49
8 | 1.4 | 0.01844 | -0.11 | 75.902
8.5 | 1.31 | 0.02024 | -0.111 | 64.74
9 | 0.85 | 0.02346 | -0.111 | 36.238
9.5 | 0.882 | 0.02425 | -0.111 | 36.357
10 | 0.913 | 0.0244 | -0.112 | 37.405
10.5 | 0.941 | 0.02582 | -0.112 | 36.464
11 | 0.967 | 0.02917 | -0.112 | 33.145
11.5 | 1 | 0.02821 | -0.113 | 35.453
12 | 1.027 | 0.03121 | -0.113 | 32.889
12.5 | 1.046 | 0.03644 | -0.112 | 28.693

## 104. Re 8M Mach 0.50 (2)
BIGFOIL.COM POLAR EXPORT
NACA64-613 a=0.6
NACA64-613 a=0.6 |  |  |  | Cl Max: | 1.5375 | at alpha= | 11 | deg
XFOIL ncrit=9 |  |  |  | L/D Max: | 209.785 | at alpha= | 3.5 | deg
Re: | 8000000 |  |  | Cd Min: | 0.24773 | at alpha= | -20 | deg
Mach: | 0.5 |  |  | Cl=0 at alpha= | -4.141 | deg
|  |  |  | @ Cl=0.1, Cd= | 0.0057162
|  |  |  | @ Cl=0.4, Cd= | 0.0052776
|  |  |  | @ Cl=0.6, Cd= | 0.0048124
alpha (deg) | Cl | Cd | Cm | Cl/Cd
-20 | -0.5907 | 0.24773 | 0.0196 | -2.3845
-19.5 | -0.5676 | 0.23972 | 0.0142 | -2.3678
-19 | -0.5451 | 0.23136 | 0.009 | -2.3561
-18.5 | -0.5207 | 0.22409 | 0.0038 | -2.3236
-18 | -0.4985 | 0.21563 | -0.0014 | -2.3118
-17.5 | -0.4766 | 0.20723 | -0.0065 | -2.2999
-17 | -0.4546 | 0.19886 | -0.0116 | -2.286
-16.5 | -0.435 | 0.18974 | -0.0167 | -2.2926
-16 | -0.4139 | 0.18151 | -0.0218 | -2.2803
-15.5 | -0.3931 | 0.17337 | -0.0268 | -2.2674
-15 | -0.3726 | 0.16522 | -0.0317 | -2.2552
-14.5 | -0.3554 | 0.15616 | -0.0368 | -2.2759
-14 | -0.341 | 0.14683 | -0.0421 | -2.3224
-13.5 | -0.327 | 0.13777 | -0.0473 | -2.3735
-13 | -0.3083 | 0.13029 | -0.0519 | -2.3663
-12.5 | -0.2984 | 0.12093 | -0.0573 | -2.4675
-12 | -0.2972 | 0.1104 | -0.0635 | -2.692
-11.5 | -0.2836 | 0.10281 | -0.0681 | -2.7585
-11 | -0.2809 | 0.09361 | -0.0738 | -3.0007
-10.5 | -0.2906 | 0.08297 | -0.0807 | -3.5025
-10 | -0.296 | 0.07378 | -0.0867 | -4.0119
-9.5 | -0.2931 | 0.06626 | -0.0916 | -4.4235
-9 | -0.3142 | 0.05598 | -0.0989 | -5.6127
-8.5 | -0.3316 | 0.04485 | -0.1088 | -7.3935
-8 | -0.3607 | 0.03638 | -0.1156 | -9.9148
-7.5 | -0.3736 | 0.0275 | -0.1184 | -13.5855
-7 | -0.3831 | 0.01607 | -0.1193 | -23.8395
-6.5 | -0.3458 | 0.00943 | -0.1174 | -36.6702
-6 | -0.2754 | 0.00779 | -0.1154 | -35.353
-5.5 | -0.2 | 0.00721 | -0.1142 | -27.7393
-5 | -0.1258 | 0.0067 | -0.1133 | -18.7761
-4.5 | -0.0522 | 0.00634 | -0.1128 | -8.2334
-4 | 0.0205 | 0.00593 | -0.1126 | 3.457
-3.5 | 0.0929 | 0.00573 | -0.1127 | 16.2129
-3 | 0.1647 | 0.00559 | -0.1129 | 29.4633
-2.5 | 0.2361 | 0.00546 | -0.1134 | 43.2418
-2 | 0.3069 | 0.00536 | -0.1139 | 57.2575
-1.5 | 0.3775 | 0.0053 | -0.1146 | 71.2264
-1 | 0.4478 | 0.00523 | -0.1154 | 85.6214
-0.5 | 0.5178 | 0.00509 | -0.1162 | 101.7289
0 | 0.5873 | 0.00488 | -0.1171 | 120.3484
0.5 | 0.6568 | 0.00451 | -0.1182 | 145.6319
1 | 0.7262 | 0.00432 | -0.1191 | 168.1019
1.5 | 0.7962 | 0.00438 | -0.1199 | 181.7808
2 | 0.8665 | 0.00446 | -0.1206 | 194.2825
2.5 | 0.9368 | 0.00458 | -0.1212 | 204.5415
3 | 1.0059 | 0.00482 | -0.1215 | 208.6929
3.5 | 1.0741 | 0.00512 | -0.1215 | 209.7852
4 | 1.1252 | 0.00634 | -0.1188 | 177.4763
4.5 | 1.1671 | 0.0077 | -0.1145 | 151.5714
5 | 1.1977 | 0.00906 | -0.1082 | 132.1965
5.5 | 1.2026 | 0.01051 | -0.0976 | 114.4244
6 | 1.2226 | 0.01226 | -0.0906 | 99.7227
6.5 | 1.2466 | 0.01408 | -0.0846 | 88.5369
7 | 1.2828 | 0.01522 | -0.0802 | 84.2838
7.5 | 1.3196 | 0.01701 | -0.0761 | 77.5779
8 | 1.357 | 0.0189 | -0.072 | 71.7989
8.5 | 1.3934 | 0.02097 | -0.0679 | 66.4473
9 | 1.427 | 0.02331 | -0.0637 | 61.2184
9.5 | 1.4591 | 0.02593 | -0.0595 | 56.2707
10 | 1.4918 | 0.02873 | -0.0554 | 51.9248
10.5 | 1.5188 | 0.03209 | -0.0511 | 47.3294
11 | 1.5375 | 0.03632 | -0.0466 | 42.332
11.5 | 1.5346 | 0.04244 | -0.0421 | 36.1593
12 | 1.5149 | 0.05037 | -0.0385 | 30.0754
12.5 | 1.4857 | 0.05982 | -0.0365 | 24.8362
13 | 1.4533 | 0.07061 | -0.0365 | 20.5821
13.5 | 1.4194 | 0.0828 | -0.0389 | 17.1425
14 | 1.386 | 0.09615 | -0.0436 | 14.415
14.5 | 1.3535 | 0.11054 | -0.0505 | 12.2444
15 | 1.3232 | 0.12569 | -0.0591 | 10.5275
15.5 | 1.2954 | 0.14137 | -0.0691 | 9.1632
16 | 1.2736 | 0.15692 | -0.0796 | 8.1162

## 105. Re 10M Mach 0.00 (1)
BIGFOIL.COM POLAR EXPORT
NACA64-613 a=0.6
NACA64-613 a=0.6 |  |  |  | Cl Max: | 1.493 | at alpha= | 11 | deg
JavaFoil+Calcfoil stall+Eppler ext transition |  |  |  | L/D Max: | 153.412 | at alpha= | 3 | deg
Re: | 10000000 |  |  | Cd Min: | 0.00492 | at alpha= | 0 | deg
Mach: | 0 |  |  | Cl=0 at alpha= | -4.125 | deg
|  |  |  | @ Cl=0.1, Cd= | 0.0060727
|  |  |  | @ Cl=0.4, Cd= | 0.0052292
|  |  |  | @ Cl=0.6, Cd= | 0.0050158
alpha (deg) | Cl | Cd | Cm | Cl/Cd
-15.5 | -0.546 | 0.10808 | -0.038 | -5.05
-15 | -0.554 | 0.10154 | -0.039 | -5.451
-14.5 | -0.559 | 0.09713 | -0.039 | -5.752
-14 | -0.563 | 0.08959 | -0.041 | -6.283
-13.5 | -0.564 | 0.08415 | -0.042 | -6.697
-13 | -0.561 | 0.08025 | -0.042 | -6.988
-12.5 | -0.556 | 0.07496 | -0.043 | -7.415
-12 | -0.548 | 0.06905 | -0.045 | -7.942
-11.5 | -0.539 | 0.06256 | -0.048 | -8.612
-11 | -0.577 | 0.02343 | -0.069 | -24.642
-10.5 | -0.59 | 0.01119 | -0.076 | -52.741
-10 | -0.584 | 0.00793 | -0.079 | -73.709
-9.5 | -0.551 | 0.00755 | -0.08 | -72.968
-9 | -0.513 | 0.00728 | -0.08 | -70.501
-8.5 | -0.472 | 0.00699 | -0.081 | -67.562
-8 | -0.427 | 0.00677 | -0.081 | -63.032
-7.5 | -0.379 | 0.00699 | -0.082 | -54.199
-7 | -0.327 | 0.00683 | -0.082 | -47.905
-6.5 | -0.273 | 0.00673 | -0.083 | -40.605
-6 | -0.218 | 0.00657 | -0.084 | -33.173
-5.5 | -0.161 | 0.0065 | -0.084 | -24.814
-5 | -0.103 | 0.00637 | -0.085 | -16.221
-4.5 | -0.045 | 0.00628 | -0.085 | -7.097
-4 | 0.015 | 0.00618 | -0.086 | 2.378
-3.5 | 0.074 | 0.00609 | -0.086 | 12.213
-3 | 0.134 | 0.00605 | -0.087 | 22.2
-2.5 | 0.195 | 0.00596 | -0.087 | 32.651
-2 | 0.255 | 0.00589 | -0.088 | 43.307
-1.5 | 0.315 | 0.00586 | -0.089 | 53.776
-1 | 0.376 | 0.0053 | -0.089 | 70.996
-0.5 | 0.437 | 0.00512 | -0.09 | 85.214
0 | 0.497 | 0.00492 | -0.09 | 100.979
0.5 | 0.557 | 0.00498 | -0.091 | 111.777
1 | 0.617 | 0.00503 | -0.091 | 122.637
1.5 | 0.677 | 0.00507 | -0.092 | 133.529
2 | 0.737 | 0.00521 | -0.092 | 141.315
2.5 | 0.797 | 0.00536 | -0.093 | 148.681
3 | 0.857 | 0.00558 | -0.094 | 153.412
3.5 | 0.916 | 0.00612 | -0.094 | 149.71
4 | 0.969 | 0.00656 | -0.095 | 147.603
4.5 | 1.025 | 0.00672 | -0.095 | 152.571
5 | 1.079 | 0.00797 | -0.095 | 135.472
5.5 | 1.131 | 0.00882 | -0.096 | 128.275
6 | 1.179 | 0.01027 | -0.096 | 114.866
6.5 | 1.228 | 0.0108 | -0.096 | 113.721
7 | 1.275 | 0.01127 | -0.097 | 113.186
7.5 | 1.32 | 0.01177 | -0.097 | 112.146
8 | 1.361 | 0.01232 | -0.097 | 110.448
8.5 | 1.396 | 0.01288 | -0.098 | 108.449
9 | 1.428 | 0.0135 | -0.098 | 105.786
9.5 | 1.455 | 0.01424 | -0.098 | 102.142
10 | 1.477 | 0.01495 | -0.099 | 98.762
10.5 | 1.488 | 0.01566 | -0.099 | 95.061
11 | 1.493 | 0.01606 | -0.099 | 92.921
11.5 | 1.491 | 0.017 | -0.1 | 87.708
12 | 1.482 | 0.01798 | -0.1 | 82.429
12.5 | 1.466 | 0.01912 | -0.1 | 76.681
13 | 1.444 | 0.02057 | -0.101 | 70.2
13.5 | 1.417 | 0.02194 | -0.101 | 64.578
14 | 1.385 | 0.02321 | -0.101 | 59.656
14.5 | 1.348 | 0.02477 | -0.101 | 54.422
15 | 1.307 | 0.02663 | -0.101 | 49.091
15.5 | 1.26 | 0.0297 | -0.101 | 42.431
16 | 1.215 | 0.03136 | -0.102 | 38.759

## 106. Re 10M Mach 0.00 (2)
BIGFOIL.COM POLAR EXPORT
NACA64-613 a=0.6
NACA64-613 a=0.6 |  |  |  | Cl Max: | 1.863 | at alpha= | 20 | deg
XFOIL ncrit=9 |  |  |  | L/D Max: | 187.197 | at alpha= | 3 | deg
Re: | 10000000 |  |  | Cd Min: | 0.06364 | at alpha= | 20 | deg
Mach: | 0 |  |  | Cl=0 at alpha= | -4.1726 | deg
|  |  |  | @ Cl=0.1, Cd= | 0.0051614
|  |  |  | @ Cl=0.4, Cd= | 0.0047136
|  |  |  | @ Cl=0.6, Cd= | 0.0040287
alpha (deg) | Cl | Cd | Cm | Cl/Cd
-20 | -1.3622 | 0.04401 | -0.0926 | -30.9521
-19.5 | -1.3947 | 0.03512 | -0.0977 | -39.7124
-19 | -1.4146 | 0.02853 | -0.1006 | -49.5829
-18.5 | -1.4259 | 0.02456 | -0.0995 | -58.0578
-18 | -1.4317 | 0.0226 | -0.0938 | -63.3496
-17.5 | -1.4072 | 0.02089 | -0.0915 | -67.3624
-17 | -1.3721 | 0.01957 | -0.0901 | -70.1124
-16.5 | -1.3331 | 0.01832 | -0.089 | -72.7675
-16 | -1.2928 | 0.01695 | -0.0879 | -76.2714
-15.5 | -1.2499 | 0.01566 | -0.0871 | -79.8148
-15 | -1.2042 | 0.01451 | -0.0866 | -82.991
-14.5 | -1.156 | 0.01354 | -0.0862 | -85.3767
-14 | -1.1058 | 0.01272 | -0.086 | -86.934
-13.5 | -1.0542 | 0.01201 | -0.0859 | -87.7769
-13 | -1.0013 | 0.01141 | -0.0859 | -87.7564
-12.5 | -0.9484 | 0.01072 | -0.0859 | -88.4701
-12 | -0.8952 | 0.01004 | -0.0859 | -89.1633
-11.5 | -0.8407 | 0.00948 | -0.0861 | -88.6814
-11 | -0.7854 | 0.00901 | -0.0863 | -87.1698
-10.5 | -0.7302 | 0.00849 | -0.0866 | -86.0071
-10 | -0.674 | 0.00809 | -0.0869 | -83.3127
-9.5 | -0.6173 | 0.00774 | -0.0873 | -79.7545
-9 | -0.5607 | 0.00737 | -0.0877 | -76.0787
-8.5 | -0.5033 | 0.00709 | -0.0882 | -70.9873
-8 | -0.4457 | 0.00685 | -0.0887 | -65.0657
-7.5 | -0.388 | 0.00661 | -0.0892 | -58.6989
-7 | -0.3302 | 0.00635 | -0.0897 | -52
-6.5 | -0.2721 | 0.00612 | -0.0903 | -44.4608
-6 | -0.2138 | 0.00594 | -0.0909 | -35.9933
-5.5 | -0.1554 | 0.00581 | -0.0915 | -26.747
-5 | -0.0969 | 0.00561 | -0.0921 | -17.2727
-4.5 | -0.0383 | 0.00544 | -0.0928 | -7.0404
-4 | 0.0202 | 0.00531 | -0.0934 | 3.8041
-3.5 | 0.079 | 0.00519 | -0.0941 | 15.2216
-3 | 0.1377 | 0.00511 | -0.0948 | 26.9472
-2.5 | 0.1964 | 0.005 | -0.0955 | 39.28
-2 | 0.2551 | 0.00493 | -0.0962 | 51.7444
-1.5 | 0.3136 | 0.00488 | -0.0969 | 64.2623
-1 | 0.3723 | 0.00478 | -0.0976 | 77.887
-0.5 | 0.4307 | 0.00464 | -0.0984 | 92.8233
0 | 0.4889 | 0.00449 | -0.0992 | 108.8864
1 | 0.6045 | 0.00401 | -0.1008 | 150.7481
1.5 | 0.6626 | 0.00405 | -0.1015 | 163.6049
2 | 0.7205 | 0.00412 | -0.1022 | 174.8786
2.5 | 0.7777 | 0.0043 | -0.1028 | 180.8605
3 | 0.8349 | 0.00446 | -0.1034 | 187.1973
3.5 | 0.8857 | 0.00533 | -0.1031 | 166.1726
4 | 0.9355 | 0.00618 | -0.1027 | 151.3754
4.5 | 0.9861 | 0.00686 | -0.1023 | 143.7464
5 | 1.0358 | 0.00753 | -0.1018 | 137.5564
5.5 | 1.0857 | 0.00809 | -0.1012 | 134.2027
6 | 1.1342 | 0.00866 | -0.1005 | 130.97
6.5 | 1.1825 | 0.00905 | -0.0997 | 130.663
7 | 1.2302 | 0.00927 | -0.0988 | 132.7077
7.5 | 1.2761 | 0.00955 | -0.0974 | 133.623
8 | 1.323 | 0.00999 | -0.0964 | 132.4324
8.5 | 1.367 | 0.01051 | -0.0949 | 130.0666
9 | 1.4067 | 0.01106 | -0.0926 | 127.1881
9.5 | 1.4319 | 0.01167 | -0.0875 | 122.6992
10 | 1.4616 | 0.0124 | -0.0839 | 117.871
10.5 | 1.4906 | 0.01333 | -0.0804 | 111.823
11 | 1.5206 | 0.01435 | -0.0774 | 105.9652
11.5 | 1.5517 | 0.01541 | -0.0747 | 100.6944
12 | 1.5801 | 0.01668 | -0.072 | 94.7302
12.5 | 1.6059 | 0.01819 | -0.0691 | 88.2848
13 | 1.634 | 0.01965 | -0.0667 | 83.1552
13.5 | 1.6603 | 0.02128 | -0.0643 | 78.0216
14 | 1.6835 | 0.02319 | -0.0618 | 72.5959
14.5 | 1.7052 | 0.02527 | -0.0594 | 67.4792
15 | 1.7276 | 0.02741 | -0.0573 | 63.0281
15.5 | 1.7461 | 0.02995 | -0.0552 | 58.3005
16 | 1.7643 | 0.03264 | -0.0532 | 54.0533
16.5 | 1.7818 | 0.03553 | -0.0515 | 50.1492
17 | 1.799 | 0.03857 | -0.0501 | 46.6425
17.5 | 1.8153 | 0.04181 | -0.0488 | 43.4178
18 | 1.8279 | 0.04554 | -0.0477 | 40.1383
18.5 | 1.8383 | 0.04965 | -0.0468 | 37.0252
19 | 1.8456 | 0.05427 | -0.0462 | 34.0077
19.5 | 1.856 | 0.05868 | -0.046 | 31.6292
20 | 1.863 | 0.06364 | -0.0461 | 29.274

## 107. Re 10M Mach 0.10 (1)
BIGFOIL.COM POLAR EXPORT
NACA64-613 a=0.6
NACA64-613 a=0.6 |  |  |  | Cl Max: | 1.489 | at alpha= | 11 | deg
JavaFoil+Calcfoil stall+Eppler ext transition |  |  |  | L/D Max: | 153.959 | at alpha= | 3 | deg
Re: | 10000000 |  |  | Cd Min: | 0.00495 | at alpha= | 0 | deg
Mach: | 0.1 |  |  | Cl=0 at alpha= | -4.125 | deg
|  |  |  | @ Cl=0.1, Cd= | 0.0060775
|  |  |  | @ Cl=0.4, Cd= | 0.0052351
|  |  |  | @ Cl=0.6, Cd= | 0.00502
alpha (deg) | Cl | Cd | Cm | Cl/Cd
-15.5 | -0.516 | 0.10949 | -0.038 | -4.711
-15 | -0.526 | 0.10452 | -0.038 | -5.036
-14.5 | -0.535 | 0.09843 | -0.039 | -5.435
-14 | -0.542 | 0.0916 | -0.04 | -5.913
-13.5 | -0.545 | 0.08568 | -0.041 | -6.366
-13 | -0.546 | 0.08005 | -0.042 | -6.825
-12.5 | -0.544 | 0.07543 | -0.043 | -7.206
-12 | -0.537 | 0.07137 | -0.043 | -7.525
-11.5 | -0.529 | 0.06466 | -0.047 | -8.188
-11 | -0.529 | 0.04949 | -0.056 | -10.685
-10.5 | -0.591 | 0.01045 | -0.077 | -56.526
-10 | -0.582 | 0.00812 | -0.08 | -71.59
-9.5 | -0.549 | 0.00762 | -0.08 | -72.095
-9 | -0.513 | 0.00731 | -0.081 | -70.188
-8.5 | -0.472 | 0.00701 | -0.081 | -67.355
-8 | -0.428 | 0.00679 | -0.082 | -62.941
-7.5 | -0.38 | 0.00706 | -0.082 | -53.771
-7 | -0.328 | 0.00684 | -0.083 | -47.973
-6.5 | -0.274 | 0.00673 | -0.083 | -40.775
-6 | -0.219 | 0.0066 | -0.084 | -33.155
-5.5 | -0.162 | 0.0065 | -0.085 | -24.89
-5 | -0.104 | 0.00635 | -0.085 | -16.351
-4.5 | -0.045 | 0.00629 | -0.086 | -7.126
-4 | 0.015 | 0.00619 | -0.086 | 2.388
-3.5 | 0.075 | 0.00609 | -0.087 | 12.267
-3 | 0.135 | 0.00606 | -0.087 | 22.305
-2.5 | 0.196 | 0.00596 | -0.088 | 32.792
-2 | 0.256 | 0.00589 | -0.088 | 43.483
-1.5 | 0.317 | 0.00586 | -0.089 | 54.045
-1 | 0.378 | 0.0053 | -0.09 | 71.317
-0.5 | 0.439 | 0.00512 | -0.09 | 85.668
0 | 0.499 | 0.00495 | -0.091 | 100.813
0.5 | 0.56 | 0.00498 | -0.091 | 112.47
1 | 0.62 | 0.00504 | -0.092 | 123.011
1.5 | 0.68 | 0.00511 | -0.092 | 133.148
2 | 0.741 | 0.00525 | -0.093 | 141.022
2.5 | 0.801 | 0.0054 | -0.094 | 148.364
3 | 0.861 | 0.00559 | -0.094 | 153.959
3.5 | 0.92 | 0.00618 | -0.095 | 148.893
4 | 0.974 | 0.00665 | -0.095 | 146.521
4.5 | 1.03 | 0.0068 | -0.096 | 151.54
5 | 1.084 | 0.00803 | -0.096 | 135.022
5.5 | 1.136 | 0.0089 | -0.096 | 127.635
6 | 1.184 | 0.01035 | -0.096 | 114.428
6.5 | 1.233 | 0.0109 | -0.097 | 113.158
7 | 1.28 | 0.01138 | -0.097 | 112.474
7.5 | 1.324 | 0.01187 | -0.097 | 111.55
8 | 1.365 | 0.01244 | -0.098 | 109.718
8.5 | 1.4 | 0.01301 | -0.098 | 107.631
9 | 1.431 | 0.01366 | -0.099 | 104.746
9.5 | 1.457 | 0.01441 | -0.099 | 101.059
10 | 1.477 | 0.01516 | -0.099 | 97.453
10.5 | 1.487 | 0.01589 | -0.1 | 93.583
11 | 1.489 | 0.01632 | -0.1 | 91.199
11.5 | 1.483 | 0.01735 | -0.1 | 85.495
12 | 1.471 | 0.0183 | -0.101 | 80.377
12.5 | 1.451 | 0.01963 | -0.101 | 73.915
13 | 1.424 | 0.02101 | -0.101 | 67.792
13.5 | 1.392 | 0.02243 | -0.101 | 62.028
14 | 1.354 | 0.02379 | -0.101 | 56.913
14.5 | 1.311 | 0.0256 | -0.102 | 51.204
15 | 1.262 | 0.02845 | -0.102 | 44.359
15.5 | 1.212 | 0.03085 | -0.102 | 39.27
16 | 1.161 | 0.03273 | -0.102 | 35.464

## 108. Re 10M Mach 0.10 (2)
BIGFOIL.COM POLAR EXPORT
NACA64-613 a=0.6
NACA64-613 a=0.6 |  |  |  | Cl Max: | 1.857 | at alpha= | 20 | deg
XFOIL ncrit=9 |  |  |  | L/D Max: | 188.408 | at alpha= | 3 | deg
Re: | 10000000 |  |  | Cd Min: | 0.06738 | at alpha= | 20 | deg
Mach: | 0.1 |  |  | Cl=0 at alpha= | -4.172 | deg
|  |  |  | @ Cl=0.1, Cd= | 0.0051687
|  |  |  | @ Cl=0.4, Cd= | 0.0047298
|  |  |  | @ Cl=0.6, Cd= | 0.0040543
alpha (deg) | Cl | Cd | Cm | Cl/Cd
-19.5 | -1.2642 | 0.05385 | -0.0885 | -23.4763
-19 | -1.3364 | 0.03893 | -0.0988 | -34.3283
-18.5 | -1.3639 | 0.03097 | -0.1031 | -44.0394
-18 | -1.3771 | 0.02604 | -0.1039 | -52.884
-17.5 | -1.3969 | 0.02319 | -0.0979 | -60.2372
-17 | -1.3727 | 0.02141 | -0.0954 | -64.1149
-16.5 | -1.3391 | 0.01982 | -0.0936 | -67.5631
-16 | -1.2998 | 0.0184 | -0.0922 | -70.6413
-15.5 | -1.2575 | 0.01705 | -0.091 | -73.7537
-15 | -1.2134 | 0.01565 | -0.0901 | -77.5335
-14.5 | -1.1662 | 0.01446 | -0.0893 | -80.6501
-14 | -1.117 | 0.01338 | -0.0887 | -83.4828
-13.5 | -1.0657 | 0.01248 | -0.0883 | -85.3926
-13 | -1.0125 | 0.01175 | -0.0881 | -86.1702
-12.5 | -0.9583 | 0.01112 | -0.088 | -86.1781
-12 | -0.9042 | 0.0104 | -0.0878 | -86.9423
-11.5 | -0.8496 | 0.0097 | -0.0878 | -87.5876
-11 | -0.7936 | 0.00919 | -0.0879 | -86.3547
-10.5 | -0.7375 | 0.00867 | -0.088 | -85.0634
-10 | -0.6808 | 0.00819 | -0.0882 | -83.1258
-9.5 | -0.6233 | 0.00785 | -0.0885 | -79.4013
-9 | -0.566 | 0.00745 | -0.0888 | -75.9732
-8.5 | -0.5081 | 0.00715 | -0.0891 | -71.0629
-8 | -0.4498 | 0.00689 | -0.0895 | -65.283
-7.5 | -0.3914 | 0.00666 | -0.09 | -58.7688
-7 | -0.3331 | 0.00638 | -0.0905 | -52.21
-6.5 | -0.2745 | 0.00614 | -0.091 | -44.7068
-6 | -0.2156 | 0.00596 | -0.0915 | -36.1745
-5.5 | -0.1567 | 0.00582 | -0.0921 | -26.9244
-5 | -0.0977 | 0.00563 | -0.0927 | -17.3535
-4.5 | -0.0387 | 0.00545 | -0.0934 | -7.1009
-4 | 0.0203 | 0.00532 | -0.094 | 3.8158
-3.5 | 0.0795 | 0.0052 | -0.0947 | 15.2885
-3 | 0.1385 | 0.00511 | -0.0954 | 27.1037
-2.5 | 0.1976 | 0.00501 | -0.0961 | 39.4411
-2 | 0.2567 | 0.00494 | -0.0968 | 51.9636
-1.5 | 0.3157 | 0.00488 | -0.0975 | 64.6926
-1 | 0.3747 | 0.00479 | -0.0982 | 78.2255
-0.5 | 0.4335 | 0.00465 | -0.099 | 93.2258
0 | 0.4921 | 0.0045 | -0.0997 | 109.3556
1 | 0.6083 | 0.00402 | -0.1014 | 151.3184
1.5 | 0.6668 | 0.00405 | -0.1021 | 164.642
2 | 0.7251 | 0.00412 | -0.1028 | 175.9951
2.5 | 0.7827 | 0.0043 | -0.1034 | 182.0233
3 | 0.8403 | 0.00446 | -0.104 | 188.4081
3.5 | 0.8915 | 0.00532 | -0.1037 | 167.5752
4 | 0.9413 | 0.0062 | -0.1032 | 151.8226
4.5 | 0.992 | 0.00689 | -0.1028 | 143.9768
5 | 1.0418 | 0.00757 | -0.1022 | 137.6222
5.5 | 1.0919 | 0.00814 | -0.1016 | 134.14
6 | 1.1403 | 0.00874 | -0.1007 | 130.4691
6.5 | 1.1887 | 0.00913 | -0.0998 | 130.1972
7 | 1.2365 | 0.00934 | -0.0988 | 132.3876
7.5 | 1.2821 | 0.00963 | -0.0973 | 133.136
8 | 1.3286 | 0.0101 | -0.0961 | 131.5446
8.5 | 1.3721 | 0.01062 | -0.0943 | 129.1996
9 | 1.4051 | 0.01119 | -0.0905 | 125.5675
9.5 | 1.4319 | 0.01188 | -0.0859 | 120.5303
10 | 1.4627 | 0.01267 | -0.0824 | 115.4459
10.5 | 1.4919 | 0.01369 | -0.0789 | 108.9774
11 | 1.5228 | 0.01474 | -0.076 | 103.3107
11.5 | 1.5536 | 0.01589 | -0.0733 | 97.7722
12 | 1.582 | 0.01725 | -0.0705 | 91.7101
12.5 | 1.6079 | 0.01883 | -0.0676 | 85.3903
13 | 1.6359 | 0.02037 | -0.0652 | 80.3093
13.5 | 1.6609 | 0.02218 | -0.0626 | 74.8828
14 | 1.6831 | 0.02424 | -0.06 | 69.4348
14.5 | 1.7064 | 0.02633 | -0.0577 | 64.8082
15 | 1.7276 | 0.02867 | -0.0555 | 60.2581
15.5 | 1.7448 | 0.03145 | -0.0532 | 55.4785
16 | 1.7641 | 0.0342 | -0.0514 | 51.5819
16.5 | 1.7827 | 0.03715 | -0.0498 | 47.9865
17 | 1.7974 | 0.04055 | -0.0482 | 44.3255
17.5 | 1.8127 | 0.04408 | -0.047 | 41.123
18 | 1.8231 | 0.04821 | -0.0459 | 37.8158
18.5 | 1.8322 | 0.05267 | -0.0452 | 34.7864
19 | 1.8414 | 0.05733 | -0.0448 | 32.1193
19.5 | 1.8498 | 0.06217 | -0.0447 | 29.7539
20 | 1.857 | 0.06738 | -0.0449 | 27.5601

## 109. Re 10M Mach 0.25 (1)
BIGFOIL.COM POLAR EXPORT
NACA64-613 a=0.6
NACA64-613 a=0.6 |  |  |  | Cl Max: | 1.471 | at alpha= | 10 | deg
JavaFoil+Calcfoil stall+Eppler ext transition |  |  |  | L/D Max: | 154.845 | at alpha= | 3 | deg
Re: | 10000000 |  |  | Cd Min: | 0.005 | at alpha= | 0 | deg
Mach: | 0.25 |  |  | Cl=0 at alpha= | -4.123 | deg
|  |  |  | @ Cl=0.1, Cd= | 0.0061466
|  |  |  | @ Cl=0.4, Cd= | 0.0053345
|  |  |  | @ Cl=0.6, Cd= | 0.0050682
alpha (deg) | Cl | Cd | Cm | Cl/Cd
-14.5 | -0.319 | 0.11018 | -0.037 | -2.894
-14 | -0.356 | 0.10259 | -0.037 | -3.468
-13.5 | -0.388 | 0.09796 | -0.037 | -3.957
-13 | -0.414 | 0.08915 | -0.038 | -4.649
-12.5 | -0.436 | 0.08241 | -0.04 | -5.292
-12 | -0.452 | 0.07696 | -0.041 | -5.868
-11.5 | -0.461 | 0.071 | -0.042 | -6.488
-11 | -0.464 | 0.06565 | -0.044 | -7.066
-10.5 | -0.46 | 0.06087 | -0.046 | -7.561
-10 | -0.458 | 0.04958 | -0.055 | -9.234
-9.5 | -0.506 | 0.01193 | -0.078 | -42.465
-9 | -0.504 | 0.00768 | -0.083 | -65.641
-8.5 | -0.469 | 0.00732 | -0.084 | -64.149
-8 | -0.429 | 0.00707 | -0.084 | -60.66
-7.5 | -0.383 | 0.00718 | -0.085 | -53.435
-7 | -0.333 | 0.00698 | -0.085 | -47.725
-6.5 | -0.279 | 0.00688 | -0.086 | -40.594
-6 | -0.223 | 0.00671 | -0.086 | -33.304
-5.5 | -0.166 | 0.00661 | -0.087 | -25.066
-5 | -0.106 | 0.00646 | -0.087 | -16.46
-4.5 | -0.046 | 0.00633 | -0.088 | -7.251
-4 | 0.015 | 0.00624 | -0.089 | 2.428
-3.5 | 0.077 | 0.00618 | -0.089 | 12.424
-3 | 0.139 | 0.00609 | -0.09 | 22.772
-2.5 | 0.201 | 0.00603 | -0.09 | 33.33
-2 | 0.263 | 0.00596 | -0.091 | 44.175
-1.5 | 0.326 | 0.00591 | -0.091 | 55.111
-1 | 0.389 | 0.00537 | -0.092 | 72.418
-0.5 | 0.451 | 0.00517 | -0.093 | 87.209
0 | 0.513 | 0.005 | -0.093 | 102.619
0.5 | 0.575 | 0.00504 | -0.094 | 114.068
1 | 0.637 | 0.00511 | -0.094 | 124.775
1.5 | 0.699 | 0.0052 | -0.095 | 134.563
2 | 0.761 | 0.00534 | -0.096 | 142.475
2.5 | 0.823 | 0.00549 | -0.096 | 149.823
3 | 0.885 | 0.00571 | -0.097 | 154.845
3.5 | 0.945 | 0.00632 | -0.097 | 149.567
4 | 1 | 0.00647 | -0.098 | 154.592
4.5 | 1.056 | 0.00761 | -0.098 | 138.77
5 | 1.11 | 0.00837 | -0.098 | 132.619
5.5 | 1.163 | 0.00942 | -0.099 | 123.379
6 | 1.211 | 0.01082 | -0.099 | 111.921
6.5 | 1.26 | 0.01144 | -0.099 | 110.185
7 | 1.306 | 0.01196 | -0.1 | 109.201
7.5 | 1.349 | 0.01255 | -0.1 | 107.497
8 | 1.388 | 0.01319 | -0.1 | 105.184
8.5 | 1.418 | 0.01385 | -0.101 | 102.393
9 | 1.443 | 0.01461 | -0.101 | 98.76
9.5 | 1.461 | 0.01552 | -0.101 | 94.131
10 | 1.471 | 0.01637 | -0.102 | 89.826
10.5 | 1.464 | 0.01727 | -0.102 | 84.741
11 | 1.445 | 0.01798 | -0.102 | 80.392
11.5 | 1.415 | 0.01922 | -0.103 | 73.606
12 | 1.372 | 0.02075 | -0.103 | 66.102
12.5 | 1.317 | 0.02231 | -0.103 | 59.022
13 | 1.251 | 0.02394 | -0.103 | 52.242
13.5 | 1.172 | 0.02657 | -0.103 | 44.115
14 | 1.081 | 0.03037 | -0.103 | 35.592
14.5 | 0.984 | 0.0338 | -0.102 | 29.123
15 | 0.772 | 0.10244 | -0.069 | 7.538

## 110. Re 10M Mach 0.25 (2)
BIGFOIL.COM POLAR EXPORT
NACA64-613 a=0.6
NACA64-613 a=0.6 |  |  |  | Cl Max: | 1.8054 | at alpha= | 18.5 | deg
XFOIL ncrit=9 |  |  |  | L/D Max: | 193.808 | at alpha= | 3 | deg
Re: | 10000000 |  |  | Cd Min: | 0.20283 | at alpha= | -19 | deg
Mach: | 0.25 |  |  | Cl=0 at alpha= | -4.1658 | deg
|  |  |  | @ Cl=0.1, Cd= | 0.0052135
|  |  |  | @ Cl=0.4, Cd= | 0.004814
|  |  |  | @ Cl=0.6, Cd= | 0.0041737
alpha (deg) | Cl | Cd | Cm | Cl/Cd
-19 | -0.5368 | 0.20283 | 0.0023 | -2.6466
-18.5 | -0.5208 | 0.19522 | -0.0024 | -2.6678
-18 | -0.516 | 0.18381 | -0.0083 | -2.8072
-17.5 | -0.5191 | 0.17078 | -0.0151 | -3.0396
-17 | -0.5242 | 0.15772 | -0.0224 | -3.3236
-16.5 | -0.5146 | 0.14925 | -0.0277 | -3.4479
-16 | -0.5309 | 0.1348 | -0.0362 | -3.9384
-15.5 | -1.0187 | 0.04444 | -0.104 | -22.923
-15 | -1.0698 | 0.0331 | -0.1128 | -32.3202
-14.5 | -1.1175 | 0.02704 | -0.1117 | -41.3277
-14 | -1.1231 | 0.02267 | -0.1077 | -49.5412
-13.5 | -1.0987 | 0.01908 | -0.1051 | -57.5839
-13 | -1.0608 | 0.0161 | -0.1028 | -65.8882
-12.5 | -1.0117 | 0.01409 | -0.101 | -71.8027
-12 | -0.9569 | 0.01263 | -0.0995 | -75.7641
-11.5 | -0.8989 | 0.01154 | -0.0983 | -77.8943
-11 | -0.8392 | 0.0107 | -0.0974 | -78.4299
-10.5 | -0.7799 | 0.00976 | -0.0965 | -79.9078
-10 | -0.7194 | 0.00905 | -0.0959 | -79.4917
-9.5 | -0.6583 | 0.00846 | -0.0954 | -77.8132
-9 | -0.5969 | 0.00795 | -0.095 | -75.0818
-8.5 | -0.5352 | 0.00752 | -0.0948 | -71.1702
-8 | -0.4734 | 0.00715 | -0.0948 | -66.2098
-7.5 | -0.4114 | 0.0069 | -0.0948 | -59.6232
-7 | -0.3495 | 0.00661 | -0.0949 | -52.8744
-6.5 | -0.2878 | 0.0063 | -0.0951 | -45.6825
-6 | -0.2261 | 0.00608 | -0.0954 | -37.1875
-5.5 | -0.1643 | 0.00591 | -0.0958 | -27.8003
-5 | -0.1025 | 0.00574 | -0.0963 | -17.8571
-4.5 | -0.0411 | 0.00553 | -0.0967 | -7.4322
-4 | 0.0204 | 0.00536 | -0.0973 | 3.806
-3.5 | 0.0819 | 0.00524 | -0.0979 | 15.6298
-3 | 0.1433 | 0.00515 | -0.0985 | 27.8252
-2.5 | 0.2045 | 0.00506 | -0.0992 | 40.415
-2 | 0.2657 | 0.00499 | -0.0999 | 53.2465
-1.5 | 0.3269 | 0.00492 | -0.1006 | 66.4431
-1 | 0.3878 | 0.00484 | -0.1013 | 80.124
-0.5 | 0.4488 | 0.00471 | -0.1021 | 95.2866
0 | 0.5095 | 0.00453 | -0.1029 | 112.4724
0.5 | 0.5697 | 0.00431 | -0.1038 | 132.181
1 | 0.6297 | 0.00404 | -0.1046 | 155.8663
1.5 | 0.6903 | 0.00408 | -0.1054 | 169.1912
2 | 0.7507 | 0.00415 | -0.1061 | 180.8916
2.5 | 0.8105 | 0.00432 | -0.1067 | 187.6157
3 | 0.8702 | 0.00449 | -0.1073 | 193.8085
3.5 | 0.9233 | 0.00532 | -0.1069 | 173.5526
4 | 0.9732 | 0.00631 | -0.106 | 154.2314
4.5 | 1.0245 | 0.00706 | -0.1052 | 145.1133
5.5 | 1.1248 | 0.00843 | -0.1031 | 133.4282
6 | 1.1725 | 0.00911 | -0.1015 | 128.7047
6.5 | 1.2208 | 0.00956 | -0.1 | 127.6987
7 | 1.2677 | 0.00984 | -0.0982 | 128.8313
7.5 | 1.3112 | 0.01014 | -0.0956 | 129.3097
8 | 1.344 | 0.01074 | -0.0911 | 125.1397
8.5 | 1.3742 | 0.01145 | -0.0864 | 120.0175
9 | 1.4048 | 0.0124 | -0.0822 | 113.2903
9.5 | 1.4385 | 0.01339 | -0.0788 | 107.4309
10 | 1.4711 | 0.01456 | -0.0755 | 101.0371
10.5 | 1.502 | 0.01592 | -0.0721 | 94.3467
11 | 1.5345 | 0.01729 | -0.0692 | 88.7507
11.5 | 1.5644 | 0.01889 | -0.0661 | 82.8163
12 | 1.5906 | 0.0208 | -0.0628 | 76.4712
12.5 | 1.6189 | 0.02269 | -0.06 | 71.3486
13 | 1.6426 | 0.02496 | -0.057 | 65.8093
13.5 | 1.6669 | 0.02735 | -0.0542 | 60.947
14 | 1.6879 | 0.03008 | -0.0514 | 56.1137
14.5 | 1.7081 | 0.03307 | -0.0489 | 51.651
15 | 1.7282 | 0.03622 | -0.0467 | 47.714
15.5 | 1.7438 | 0.03994 | -0.0445 | 43.6605
16 | 1.7586 | 0.04389 | -0.0427 | 40.0684
16.5 | 1.7707 | 0.04834 | -0.0411 | 36.6301
17 | 1.7835 | 0.05288 | -0.04 | 33.7273
17.5 | 1.7933 | 0.05801 | -0.0392 | 30.9136
18 | 1.8004 | 0.06363 | -0.0389 | 28.2948
18.5 | 1.8054 | 0.06976 | -0.039 | 25.8802
19 | 1.8037 | 0.07694 | -0.0398 | 23.4429
19.5 | 1.8014 | 0.08449 | -0.0411 | 21.3209
20 | 1.7915 | 0.09336 | -0.0434 | 19.1892

## 111. Re 10M Mach 0.50 (1)
BIGFOIL.COM POLAR EXPORT
NACA64-613 a=0.6
NACA64-613 a=0.6 |  |  |  | Cl Max: | 1.413 | at alpha= | 7.5 | deg
JavaFoil+Calcfoil stall+Eppler ext transition |  |  |  | L/D Max: | 170.666 | at alpha= | 3 | deg
Re: | 10000000 |  |  | Cd Min: | 0.00526 | at alpha= | 0 | deg
Mach: | 0.5 |  |  | Cl=0 at alpha= | -4.125 | deg
|  |  |  | @ Cl=0.1, Cd= | 0.0063991
|  |  |  | @ Cl=0.4, Cd= | 0.0061151
|  |  |  | @ Cl=0.6, Cd= | 0.0052788
alpha (deg) | Cl | Cd | Cm | Cl/Cd
-20 | -0.886 | 0.1487 | -0.047 | -5.961
-19.5 | -0.862 | 0.14569 | -0.049 | -5.917
-19 | -0.833 | 0.13982 | -0.049 | -5.958
-18.5 | -0.804 | 0.13565 | -0.048 | -5.925
-18 | -0.775 | 0.13155 | -0.047 | -5.89
-17.5 | -0.747 | 0.12389 | -0.047 | -6.033
-17 | -0.72 | 0.1161 | -0.047 | -6.2
-16.5 | -0.693 | 0.11835 | -0.048 | -5.854
-16 | -0.664 | 0.1139 | -0.047 | -5.83
-15.5 | -0.636 | 0.10674 | -0.047 | -5.958
-15 | -0.61 | 0.09837 | -0.049 | -6.197
-14.5 | -0.583 | 0.0912 | -0.051 | -6.391
-14 | -0.557 | 0.0837 | -0.053 | -6.651
-13.5 | -0.523 | 0.09591 | -0.046 | -5.456
-13 | -0.495 | 0.08894 | -0.046 | -5.57
-12.5 | -0.468 | 0.08052 | -0.048 | -5.816
-12 | -0.441 | 0.07407 | -0.05 | -5.958
-11.5 | -0.414 | 0.06833 | -0.052 | -6.064
-11 | -0.39 | 0.06 | -0.057 | -6.495
-10.5 | -0.379 | 0.03903 | -0.071 | -9.701
-10 | -0.327 | 0.06898 | -0.044 | -4.743
-9.5 | -0.3 | 0.06157 | -0.045 | -4.865
-9 | -0.272 | 0.05544 | -0.048 | -4.91
-8.5 | -0.245 | 0.05098 | -0.05 | -4.802
-8 | -0.239 | 0.02156 | -0.08 | -11.085
-7.5 | -0.188 | 0.05128 | -0.044 | -3.66
-7 | -0.235 | 0.04636 | -0.046 | -5.071
-6.5 | -0.278 | 0.00774 | -0.096 | -35.926
-6 | -0.234 | 0.00736 | -0.096 | -31.746
-5.5 | -0.178 | 0.0071 | -0.097 | -25.04
-5 | -0.116 | 0.00689 | -0.098 | -16.824
-4.5 | -0.051 | 0.00675 | -0.098 | -7.488
-4 | 0.017 | 0.00658 | -0.099 | 2.546
-3.5 | 0.085 | 0.00641 | -0.1 | 13.286
-3 | 0.154 | 0.00636 | -0.1 | 24.286
-2.5 | 0.224 | 0.00626 | -0.101 | 35.772
-2 | 0.294 | 0.00618 | -0.102 | 47.518
-1.5 | 0.364 | 0.00611 | -0.102 | 59.566
-1 | 0.435 | 0.00612 | -0.103 | 70.998
-0.5 | 0.504 | 0.00546 | -0.104 | 92.261
0 | 0.574 | 0.00526 | -0.104 | 109.118
0.5 | 0.643 | 0.00531 | -0.105 | 121.111
1 | 0.712 | 0.00543 | -0.105 | 131.21
1.5 | 0.782 | 0.00553 | -0.106 | 141.216
2 | 0.851 | 0.00577 | -0.107 | 147.529
2.5 | 0.919 | 0.00575 | -0.107 | 159.697
3 | 0.986 | 0.00578 | -0.108 | 170.666
3.5 | 1.049 | 0.00737 | -0.108 | 142.463
4 | 1.105 | 0.00808 | -0.108 | 136.693
4.5 | 1.164 | 0.00911 | -0.108 | 127.711
5 | 1.22 | 0.01046 | -0.109 | 116.686
5.5 | 1.272 | 0.01259 | -0.109 | 101.03
6 | 1.321 | 0.01348 | -0.109 | 98.042
6.5 | 1.363 | 0.01434 | -0.11 | 95.102
7 | 1.396 | 0.01529 | -0.11 | 91.277
7.5 | 1.413 | 0.01643 | -0.11 | 86.007
8 | 1.402 | 0.01774 | -0.111 | 79.013
8.5 | 1.312 | 0.01942 | -0.111 | 67.581
9 | 0.852 | 0.0226 | -0.111 | 37.688
9.5 | 0.883 | 0.02326 | -0.111 | 37.968
10 | 0.914 | 0.02344 | -0.112 | 38.999
10.5 | 0.943 | 0.02522 | -0.112 | 37.386
11 | 0.969 | 0.0279 | -0.112 | 34.723
11.5 | 1.002 | 0.02702 | -0.113 | 37.069
12 | 1.029 | 0.02989 | -0.113 | 34.408
12.5 | 1.051 | 0.03426 | -0.112 | 30.672

## 112. Re 10M Mach 0.50 (2)
BIGFOIL.COM POLAR EXPORT
NACA64-613 a=0.6
NACA64-613 a=0.6 |  |  |  | Cl Max: | 1.5608 | at alpha= | 11 | deg
XFOIL ncrit=9 |  |  |  | L/D Max: | 213.263 | at alpha= | 3 | deg
Re: | 10000000 |  |  | Cd Min: | 0.24764 | at alpha= | -20 | deg
Mach: | 0.5 |  |  | Cl=0 at alpha= | -4.1361 | deg
|  |  |  | @ Cl=0.1, Cd= | 0.0054952
|  |  |  | @ Cl=0.4, Cd= | 0.0051077
|  |  |  | @ Cl=0.6, Cd= | 0.0047342
alpha (deg) | Cl | Cd | Cm | Cl/Cd
-20 | -0.5905 | 0.24764 | 0.0195 | -2.3845
-19.5 | -0.5689 | 0.23863 | 0.0141 | -2.384
-19 | -0.5461 | 0.23046 | 0.0088 | -2.3696
-18.5 | -0.5215 | 0.22341 | 0.0036 | -2.3343
-18 | -0.4985 | 0.21544 | -0.0015 | -2.3139
-17.5 | -0.4768 | 0.20699 | -0.0067 | -2.3035
-17 | -0.4555 | 0.19827 | -0.0118 | -2.2974
-16.5 | -0.4371 | 0.18861 | -0.0171 | -2.3175
-16 | -0.4164 | 0.18031 | -0.0222 | -2.3094
-15.5 | -0.3958 | 0.17213 | -0.0272 | -2.2994
-15 | -0.3749 | 0.16415 | -0.0321 | -2.2839
-14.5 | -0.3594 | 0.1547 | -0.0375 | -2.3232
-14 | -0.3421 | 0.14626 | -0.0425 | -2.339
-13.5 | -0.3347 | 0.13555 | -0.0485 | -2.4692
-13 | -0.3157 | 0.1282 | -0.0531 | -2.4626
-12.5 | -0.3104 | 0.11813 | -0.0589 | -2.6276
-12 | -0.3107 | 0.10754 | -0.0654 | -2.8892
-11.5 | -0.2984 | 0.09976 | -0.0703 | -2.9912
-11 | -0.3011 | 0.0899 | -0.0766 | -3.3493
-10.5 | -0.3105 | 0.07974 | -0.0833 | -3.8939
-10 | -0.3219 | 0.07007 | -0.09 | -4.594
-9.5 | -0.3295 | 0.06134 | -0.096 | -5.3717
-9 | -0.3495 | 0.05122 | -0.1036 | -6.8235
-8.5 | -0.3663 | 0.04032 | -0.1145 | -9.0848
-8 | -0.3918 | 0.03303 | -0.1178 | -11.8619
-7.5 | -0.3977 | 0.02436 | -0.1195 | -16.3259
-7 | -0.3984 | 0.01375 | -0.1195 | -28.9745
-6.5 | -0.3521 | 0.00837 | -0.1172 | -42.0669
-6 | -0.2782 | 0.0072 | -0.1153 | -38.6389
-5.5 | -0.2021 | 0.00671 | -0.114 | -30.1192
-5 | -0.1273 | 0.00631 | -0.1132 | -20.1743
-4.5 | -0.0532 | 0.00598 | -0.1127 | -8.8963
-4 | 0.0199 | 0.0057 | -0.1125 | 3.4912
-3.5 | 0.0924 | 0.00551 | -0.1126 | 16.7695
-3 | 0.1644 | 0.00537 | -0.1129 | 30.6145
-2.5 | 0.2359 | 0.00528 | -0.1134 | 44.678
-2 | 0.3068 | 0.00519 | -0.114 | 59.1137
-1.5 | 0.3775 | 0.00513 | -0.1147 | 73.5867
-1 | 0.4481 | 0.00506 | -0.1155 | 88.5573
0 | 0.5882 | 0.00478 | -0.1172 | 123.0544
0.5 | 0.6578 | 0.00451 | -0.1182 | 145.8537
1 | 0.7271 | 0.00421 | -0.1192 | 172.7078
1.5 | 0.7973 | 0.00425 | -0.12 | 187.6
2 | 0.8676 | 0.00432 | -0.1208 | 200.8333
2.5 | 0.9378 | 0.00446 | -0.1214 | 210.2691
3 | 1.0066 | 0.00472 | -0.1216 | 213.2627
3.5 | 1.0721 | 0.0052 | -0.1212 | 206.1731
4 | 1.1177 | 0.00667 | -0.1178 | 167.5712
4.5 | 1.1625 | 0.00783 | -0.1139 | 148.4674
5 | 1.1959 | 0.00907 | -0.1079 | 131.8523
5.5 | 1.2078 | 0.01029 | -0.0982 | 117.3761
6 | 1.2288 | 0.01196 | -0.0912 | 102.7425
6.5 | 1.2602 | 0.01355 | -0.086 | 93.0037
7 | 1.295 | 0.01482 | -0.0812 | 87.3819
7.5 | 1.3359 | 0.01608 | -0.0774 | 83.0784
8 | 1.3733 | 0.01794 | -0.0732 | 76.5496
8.5 | 1.4108 | 0.01991 | -0.0691 | 70.8589
9 | 1.4454 | 0.02216 | -0.0647 | 65.2256
9.5 | 1.4808 | 0.02453 | -0.0605 | 60.3669
10 | 1.5133 | 0.02727 | -0.0562 | 55.4932
10.5 | 1.5419 | 0.03049 | -0.0518 | 50.5707
11 | 1.5608 | 0.0346 | -0.047 | 45.1098
11.5 | 1.5538 | 0.04088 | -0.042 | 38.0088
12 | 1.5284 | 0.04908 | -0.0381 | 31.141
12.5 | 1.4986 | 0.05845 | -0.0358 | 25.639
13 | 1.4655 | 0.0692 | -0.0357 | 21.1777
13.5 | 1.4311 | 0.08137 | -0.038 | 17.5876
14 | 1.3979 | 0.0946 | -0.0426 | 14.777
14.5 | 1.3627 | 0.10925 | -0.0496 | 12.4732
15 | 1.3306 | 0.1246 | -0.0582 | 10.679
15.5 | 1.3032 | 0.14017 | -0.0681 | 9.2973
16 | 1.2816 | 0.1556 | -0.0785 | 8.2365

## 113. Re 12M Mach 0.00 (1)
BIGFOIL.COM POLAR EXPORT
NACA64-613 a=0.6
NACA64-613 a=0.6 |  |  |  | Cl Max: | 1.495 | at alpha= | 11 | deg
JavaFoil+Calcfoil stall+Eppler ext transition |  |  |  | L/D Max: | 147.992 | at alpha= | 4.5 | deg
Re: | 12000000 |  |  | Cd Min: | 0.00489 | at alpha= | 0.5 | deg
Mach: | 0 |  |  | Cl=0 at alpha= | -4.125 | deg
|  |  |  | @ Cl=0.1, Cd= | 0.0059553
|  |  |  | @ Cl=0.4, Cd= | 0.0052934
|  |  |  | @ Cl=0.6, Cd= | 0.0049617
alpha (deg) | Cl | Cd | Cm | Cl/Cd
-15.5 | -0.546 | 0.10673 | -0.038 | -5.115
-15 | -0.554 | 0.10037 | -0.04 | -5.519
-14.5 | -0.559 | 0.09595 | -0.04 | -5.825
-14 | -0.563 | 0.0896 | -0.041 | -6.28
-13.5 | -0.564 | 0.08321 | -0.043 | -6.779
-13 | -0.562 | 0.07788 | -0.044 | -7.221
-12.5 | -0.556 | 0.07421 | -0.044 | -7.497
-12 | -0.548 | 0.06928 | -0.045 | -7.914
-11.5 | -0.54 | 0.06091 | -0.05 | -8.872
-11 | -0.596 | 0.0161 | -0.072 | -36.994
-10.5 | -0.607 | 0.00889 | -0.078 | -68.308
-10 | -0.584 | 0.00783 | -0.079 | -74.647
-9.5 | -0.551 | 0.00747 | -0.08 | -73.775
-9 | -0.513 | 0.00712 | -0.08 | -72.118
-8.5 | -0.472 | 0.00687 | -0.081 | -68.708
-8 | -0.427 | 0.00665 | -0.081 | -64.182
-7.5 | -0.379 | 0.00687 | -0.082 | -55.157
-7 | -0.327 | 0.00671 | -0.082 | -48.81
-6.5 | -0.273 | 0.00662 | -0.083 | -41.301
-6 | -0.218 | 0.00649 | -0.084 | -33.608
-5.5 | -0.161 | 0.00638 | -0.084 | -25.273
-5 | -0.103 | 0.00625 | -0.085 | -16.537
-4.5 | -0.045 | 0.00616 | -0.085 | -7.241
-4 | 0.015 | 0.00606 | -0.086 | 2.425
-3.5 | 0.074 | 0.00599 | -0.086 | 12.424
-3 | 0.134 | 0.00591 | -0.087 | 22.753
-2.5 | 0.195 | 0.00585 | -0.087 | 33.245
-2 | 0.255 | 0.00578 | -0.088 | 44.085
-1.5 | 0.315 | 0.00576 | -0.089 | 54.723
-1 | 0.376 | 0.00538 | -0.089 | 69.928
-0.5 | 0.437 | 0.00516 | -0.09 | 84.596
0 | 0.497 | 0.00508 | -0.09 | 97.752
0.5 | 0.557 | 0.00489 | -0.091 | 113.896
1 | 0.617 | 0.00499 | -0.091 | 123.708
1.5 | 0.677 | 0.00508 | -0.092 | 133.294
2 | 0.737 | 0.0052 | -0.092 | 141.758
2.5 | 0.797 | 0.0058 | -0.093 | 137.377
3 | 0.857 | 0.0062 | -0.094 | 138.231
3.5 | 0.915 | 0.00634 | -0.094 | 144.449
4 | 0.969 | 0.00676 | -0.095 | 143.375
4.5 | 1.025 | 0.00693 | -0.095 | 147.992
5 | 1.08 | 0.00814 | -0.095 | 132.592
5.5 | 1.132 | 0.00894 | -0.096 | 126.545
6 | 1.181 | 0.00999 | -0.096 | 118.206
6.5 | 1.23 | 0.0105 | -0.096 | 117.126
7 | 1.277 | 0.01093 | -0.097 | 116.871
7.5 | 1.321 | 0.01142 | -0.097 | 115.753
8 | 1.362 | 0.01196 | -0.098 | 113.945
8.5 | 1.398 | 0.0125 | -0.098 | 111.895
9 | 1.43 | 0.01311 | -0.098 | 109.087
9.5 | 1.457 | 0.01376 | -0.099 | 105.837
10 | 1.479 | 0.01446 | -0.099 | 102.298
10.5 | 1.491 | 0.01513 | -0.099 | 98.532
11 | 1.495 | 0.01602 | -0.1 | 93.334
11.5 | 1.493 | 0.01689 | -0.1 | 88.371
12 | 1.484 | 0.01742 | -0.1 | 85.179
12.5 | 1.468 | 0.01856 | -0.101 | 79.128
13 | 1.446 | 0.01991 | -0.101 | 72.627
13.5 | 1.419 | 0.02112 | -0.101 | 67.17
14 | 1.387 | 0.02236 | -0.101 | 62.022
14.5 | 1.35 | 0.024 | -0.101 | 56.237
15 | 1.309 | 0.02562 | -0.102 | 51.098
15.5 | 1.263 | 0.02849 | -0.102 | 44.314
16 | 1.218 | 0.03004 | -0.102 | 40.54

## 114. Re 12M Mach 0.00 (2)
BIGFOIL.COM POLAR EXPORT
NACA64-613 a=0.6
NACA64-613 a=0.6 |  |  |  | Cl Max: | 1.8844 | at alpha= | 20 | deg
XFOIL ncrit=9 |  |  |  | L/D Max: | 185.422 | at alpha= | 3 | deg
Re: | 12000000 |  |  | Cd Min: | 0.06095 | at alpha= | 20 | deg
Mach: | 0 |  |  | Cl=0 at alpha= | -4.1704 | deg
|  |  |  | @ Cl=0.1, Cd= | 0.005021
|  |  |  | @ Cl=0.4, Cd= | 0.0046372
|  |  |  | @ Cl=0.6, Cd= | 0.0040712
alpha (deg) | Cl | Cd | Cm | Cl/Cd
-20 | -1.4306 | 0.03643 | -0.0972 | -39.2698
-19.5 | -1.4482 | 0.02983 | -0.1003 | -48.5484
-19 | -1.4609 | 0.02515 | -0.1006 | -58.0875
-18.5 | -1.4733 | 0.0226 | -0.0956 | -65.1903
-18 | -1.4555 | 0.02105 | -0.0921 | -69.1449
-17.5 | -1.424 | 0.01958 | -0.0903 | -72.7273
-17 | -1.3857 | 0.01838 | -0.0891 | -75.3917
-16.5 | -1.3441 | 0.01725 | -0.0882 | -77.9188
-15.5 | -1.2544 | 0.01515 | -0.0868 | -82.7987
-15 | -1.2077 | 0.01409 | -0.0863 | -85.7133
-14.5 | -1.1591 | 0.01313 | -0.0859 | -88.2788
-14 | -1.1091 | 0.01227 | -0.0857 | -90.3912
-13.5 | -1.0574 | 0.01154 | -0.0856 | -91.6291
-13 | -1.0044 | 0.01093 | -0.0856 | -91.8939
-12.5 | -0.9505 | 0.0104 | -0.0857 | -91.3942
-12 | -0.8967 | 0.00976 | -0.0858 | -91.875
-11.5 | -0.8425 | 0.00917 | -0.0859 | -91.8757
-11 | -0.7871 | 0.00872 | -0.0862 | -90.2638
-10.5 | -0.7315 | 0.00823 | -0.0864 | -88.8821
-10 | -0.6754 | 0.00781 | -0.0868 | -86.4789
-9.5 | -0.6185 | 0.0075 | -0.0872 | -82.4667
-9 | -0.5617 | 0.00713 | -0.0876 | -78.7798
-8.5 | -0.5044 | 0.00683 | -0.088 | -73.8507
-8 | -0.4467 | 0.00661 | -0.0886 | -67.5794
-7.5 | -0.3887 | 0.00641 | -0.0891 | -60.6396
-7 | -0.3308 | 0.00614 | -0.0896 | -53.8762
-6.5 | -0.2727 | 0.00591 | -0.0902 | -46.1421
-6 | -0.2144 | 0.00575 | -0.0908 | -37.287
-5.5 | -0.1558 | 0.00559 | -0.0914 | -27.8712
-5 | -0.0972 | 0.00546 | -0.0921 | -17.8022
-4.5 | -0.0387 | 0.0053 | -0.0927 | -7.3019
-4 | 0.02 | 0.00514 | -0.0934 | 3.8911
-3.5 | 0.0787 | 0.00505 | -0.0941 | 15.5842
-3 | 0.1375 | 0.00497 | -0.0948 | 27.666
-2.5 | 0.1962 | 0.00488 | -0.0955 | 40.2049
-2 | 0.2548 | 0.00483 | -0.0962 | 52.7536
-1.5 | 0.3136 | 0.00476 | -0.0969 | 65.8824
-1 | 0.3722 | 0.00468 | -0.0977 | 79.5299
-0.5 | 0.4306 | 0.00459 | -0.0984 | 93.8126
0 | 0.4889 | 0.00449 | -0.0992 | 108.8864
0.5 | 0.547 | 0.00431 | -0.0999 | 126.9142
1 | 0.6047 | 0.00405 | -0.1008 | 149.3086
1.5 | 0.6627 | 0.00401 | -0.1015 | 165.2618
2 | 0.7205 | 0.00409 | -0.1022 | 176.1614
2.5 | 0.7777 | 0.00427 | -0.1028 | 182.1311
3 | 0.8344 | 0.0045 | -0.1034 | 185.4222
4 | 0.9345 | 0.00626 | -0.1026 | 149.2812
4.5 | 0.9858 | 0.00687 | -0.1023 | 143.4934
5.5 | 1.0871 | 0.00798 | -0.1015 | 136.2281
6 | 1.1365 | 0.00852 | -0.1008 | 133.392
6.5 | 1.1864 | 0.00893 | -0.1003 | 132.8555
7 | 1.2358 | 0.00919 | -0.0997 | 134.4723
7.5 | 1.2832 | 0.00941 | -0.0988 | 136.3656
8 | 1.3285 | 0.00971 | -0.0973 | 136.8177
8.5 | 1.3743 | 0.01017 | -0.0961 | 135.1327
9 | 1.416 | 0.01072 | -0.0942 | 132.0896
9.5 | 1.4478 | 0.01123 | -0.0903 | 128.9225
10 | 1.4739 | 0.01194 | -0.0857 | 123.4422
10.5 | 1.5026 | 0.0128 | -0.0821 | 117.3906
11 | 1.534 | 0.01368 | -0.0791 | 112.1345
11.5 | 1.5641 | 0.01473 | -0.0763 | 106.1847
12 | 1.5913 | 0.01601 | -0.0732 | 99.3941
12.5 | 1.6201 | 0.01731 | -0.0706 | 93.5933
13 | 1.6482 | 0.01871 | -0.0681 | 88.0919
13.5 | 1.6721 | 0.02044 | -0.0654 | 81.8053
14 | 1.6958 | 0.02227 | -0.0629 | 76.1473
14.5 | 1.7199 | 0.02414 | -0.0606 | 71.2469
15 | 1.7407 | 0.02632 | -0.0582 | 66.136
15.5 | 1.759 | 0.02881 | -0.0559 | 61.0552
16 | 1.7795 | 0.03127 | -0.0541 | 56.9076
16.5 | 1.7986 | 0.03396 | -0.0524 | 52.9623
17 | 1.814 | 0.03708 | -0.0507 | 48.9213
17.5 | 1.8307 | 0.04021 | -0.0493 | 45.5285
18 | 1.8431 | 0.04388 | -0.0481 | 42.0032
18.5 | 1.855 | 0.04776 | -0.0471 | 38.84
19 | 1.8665 | 0.0518 | -0.0464 | 36.0328
19.5 | 1.8766 | 0.05617 | -0.0461 | 33.4093
20 | 1.8844 | 0.06095 | -0.046 | 30.9171

## 115. Re 12M Mach 0.10 (1)
BIGFOIL.COM POLAR EXPORT
NACA64-613 a=0.6
NACA64-613 a=0.6 |  |  |  | Cl Max: | 1.49 | at alpha= | 11 | deg
JavaFoil+Calcfoil stall+Eppler ext transition |  |  |  | L/D Max: | 147.625 | at alpha= | 4.5 | deg
Re: | 12000000 |  |  | Cd Min: | 0.0049 | at alpha= | 0.5 | deg
Mach: | 0.1 |  |  | Cl=0 at alpha= | -4.125 | deg
|  |  |  | @ Cl=0.1, Cd= | 0.0059567
|  |  |  | @ Cl=0.4, Cd= | 0.0053454
|  |  |  | @ Cl=0.6, Cd= | 0.0049533
alpha (deg) | Cl | Cd | Cm | Cl/Cd
-15.5 | -0.516 | 0.10955 | -0.038 | -4.71
-15 | -0.527 | 0.10246 | -0.039 | -5.14
-14.5 | -0.535 | 0.09746 | -0.039 | -5.49
-14 | -0.542 | 0.09023 | -0.041 | -6.008
-13.5 | -0.546 | 0.08471 | -0.042 | -6.445
-13 | -0.547 | 0.07934 | -0.043 | -6.892
-12.5 | -0.545 | 0.07395 | -0.044 | -7.368
-12 | -0.539 | 0.06964 | -0.045 | -7.734
-11.5 | -0.53 | 0.0638 | -0.047 | -8.31
-11 | -0.563 | 0.02734 | -0.067 | -20.609
-10.5 | -0.604 | 0.00908 | -0.079 | -66.554
-10 | -0.582 | 0.00789 | -0.08 | -73.748
-9.5 | -0.549 | 0.00753 | -0.08 | -72.934
-9 | -0.513 | 0.0072 | -0.081 | -71.231
-8.5 | -0.472 | 0.00689 | -0.081 | -68.503
-8 | -0.428 | 0.00667 | -0.082 | -64.091
-7.5 | -0.38 | 0.00694 | -0.082 | -54.713
-7 | -0.328 | 0.00673 | -0.083 | -48.757
-6.5 | -0.274 | 0.00661 | -0.083 | -41.535
-6 | -0.219 | 0.0065 | -0.084 | -33.683
-5.5 | -0.162 | 0.00639 | -0.085 | -25.353
-5 | -0.104 | 0.00625 | -0.085 | -16.618
-4.5 | -0.045 | 0.00616 | -0.086 | -7.272
-4 | 0.015 | 0.00607 | -0.086 | 2.435
-3.5 | 0.075 | 0.00599 | -0.087 | 12.478
-3 | 0.135 | 0.00591 | -0.087 | 22.863
-2.5 | 0.196 | 0.00586 | -0.088 | 33.385
-2 | 0.256 | 0.0058 | -0.088 | 44.203
-1.5 | 0.317 | 0.00576 | -0.089 | 54.997
-1 | 0.378 | 0.00545 | -0.09 | 69.359
-0.5 | 0.439 | 0.00516 | -0.09 | 85.025
0 | 0.499 | 0.00508 | -0.091 | 98.313
0.5 | 0.56 | 0.0049 | -0.091 | 114.263
1 | 0.62 | 0.00498 | -0.092 | 124.464
1.5 | 0.68 | 0.00507 | -0.092 | 134.12
2 | 0.741 | 0.00519 | -0.093 | 142.617
2.5 | 0.801 | 0.00584 | -0.094 | 137.054
3 | 0.861 | 0.00621 | -0.094 | 138.656
3.5 | 0.92 | 0.00634 | -0.095 | 145.114
4 | 0.974 | 0.00684 | -0.095 | 142.385
4.5 | 1.03 | 0.00698 | -0.096 | 147.625
5 | 1.084 | 0.00823 | -0.096 | 131.82
5.5 | 1.137 | 0.00899 | -0.096 | 126.4
6 | 1.186 | 0.01007 | -0.096 | 117.738
6.5 | 1.235 | 0.01058 | -0.097 | 116.691
7 | 1.282 | 0.01105 | -0.097 | 116.034
7.5 | 1.326 | 0.01153 | -0.098 | 115.015
8 | 1.367 | 0.01207 | -0.098 | 113.232
8.5 | 1.402 | 0.01263 | -0.098 | 110.983
9 | 1.433 | 0.01325 | -0.099 | 108.123
9.5 | 1.459 | 0.01394 | -0.099 | 104.633
10 | 1.479 | 0.01467 | -0.099 | 100.813
10.5 | 1.488 | 0.01539 | -0.1 | 96.694
11 | 1.49 | 0.01633 | -0.1 | 91.278
11.5 | 1.485 | 0.01723 | -0.1 | 86.213
12 | 1.472 | 0.01773 | -0.101 | 83.068
12.5 | 1.453 | 0.01891 | -0.101 | 76.813
13 | 1.426 | 0.02034 | -0.101 | 70.121
13.5 | 1.393 | 0.0218 | -0.101 | 63.897
14 | 1.356 | 0.02292 | -0.102 | 59.176
14.5 | 1.313 | 0.02465 | -0.102 | 53.259
15 | 1.264 | 0.0274 | -0.102 | 46.142
15.5 | 1.214 | 0.02955 | -0.102 | 41.085
16 | 1.163 | 0.03149 | -0.102 | 36.926

## 116. Re 12M Mach 0.10 (2)
BIGFOIL.COM POLAR EXPORT
NACA64-613 a=0.6
NACA64-613 a=0.6 |  |  |  | Cl Max: | 1.8782 | at alpha= | 20 | deg
XFOIL ncrit=9 |  |  |  | L/D Max: | 186.622 | at alpha= | 3 | deg
Re: | 12000000 |  |  | Cd Min: | 0.07719 | at alpha= | -20 | deg
Mach: | 0.1 |  |  | Cl=0 at alpha= | -4.1692 | deg
|  |  |  | @ Cl=0.1, Cd= | 0.0050318
|  |  |  | @ Cl=0.4, Cd= | 0.0046411
|  |  |  | @ Cl=0.6, Cd= | 0.0040881
alpha (deg) | Cl | Cd | Cm | Cl/Cd
-20 | -1.1663 | 0.07719 | -0.0711 | -15.1095
-19.5 | -1.3569 | 0.04221 | -0.0972 | -32.1464
-19 | -1.3878 | 0.03357 | -0.1022 | -41.3405
-18.5 | -1.4091 | 0.02715 | -0.1046 | -51.9006
-18 | -1.4274 | 0.02356 | -0.1013 | -60.5857
-17.5 | -1.4218 | 0.02164 | -0.0963 | -65.7024
-17 | -1.3913 | 0.01998 | -0.0942 | -69.6346
-16.5 | -1.3534 | 0.01856 | -0.0926 | -72.9203
-16 | -1.3112 | 0.0173 | -0.0914 | -75.7919
-15.5 | -1.2657 | 0.01617 | -0.0905 | -78.2746
-15 | -1.2181 | 0.01513 | -0.0897 | -80.5089
-14.5 | -1.1699 | 0.01401 | -0.089 | -83.5046
-14 | -1.12 | 0.013 | -0.0885 | -86.1538
-13.5 | -1.0688 | 0.01204 | -0.0881 | -88.7708
-13 | -1.0157 | 0.01128 | -0.0878 | -90.0443
-12 | -0.9061 | 0.01009 | -0.0877 | -89.8018
-11.5 | -0.8511 | 0.00944 | -0.0876 | -90.1589
-11 | -0.7955 | 0.00887 | -0.0877 | -89.6843
-10.5 | -0.7388 | 0.00841 | -0.0879 | -87.8478
-10 | -0.6822 | 0.00792 | -0.088 | -86.1364
-9.5 | -0.6247 | 0.00757 | -0.0883 | -82.5231
-9 | -0.567 | 0.00722 | -0.0887 | -78.5319
-8.5 | -0.5091 | 0.00688 | -0.089 | -73.9971
-8 | -0.4508 | 0.00665 | -0.0894 | -67.7895
-7.5 | -0.3922 | 0.00644 | -0.0899 | -60.9006
-7 | -0.3337 | 0.00617 | -0.0904 | -54.0843
-6.5 | -0.2751 | 0.00594 | -0.0909 | -46.3131
-6 | -0.2162 | 0.00576 | -0.0915 | -37.5347
-5.5 | -0.1572 | 0.0056 | -0.0921 | -28.0714
-5 | -0.0981 | 0.00547 | -0.0927 | -17.9342
-4.5 | -0.0391 | 0.00531 | -0.0933 | -7.3635
-4 | 0.02 | 0.00515 | -0.094 | 3.8835
-3.5 | 0.0791 | 0.00506 | -0.0947 | 15.6324
-3 | 0.1383 | 0.00498 | -0.0954 | 27.7711
-2.5 | 0.1974 | 0.00488 | -0.0961 | 40.4508
-2 | 0.2565 | 0.00484 | -0.0968 | 52.9959
-1.5 | 0.3156 | 0.00477 | -0.0975 | 66.1635
-1 | 0.3746 | 0.00468 | -0.0982 | 80.0427
-0.5 | 0.4334 | 0.00459 | -0.099 | 94.4227
0 | 0.492 | 0.00449 | -0.0997 | 109.5768
0.5 | 0.5505 | 0.00431 | -0.1005 | 127.7262
1 | 0.6085 | 0.00405 | -0.1014 | 150.2469
1.5 | 0.6669 | 0.00402 | -0.1021 | 165.8955
2 | 0.7252 | 0.00409 | -0.1028 | 177.3105
2.5 | 0.7827 | 0.00428 | -0.1034 | 182.8738
3 | 0.8398 | 0.0045 | -0.104 | 186.6222
3.5 | 0.8889 | 0.00557 | -0.1034 | 159.5871
4 | 0.9403 | 0.00628 | -0.1031 | 149.7293
4.5 | 0.9917 | 0.0069 | -0.1028 | 143.7246
5 | 1.0426 | 0.00749 | -0.1023 | 139.1989
5.5 | 1.0934 | 0.00803 | -0.1018 | 136.1644
6 | 1.1426 | 0.0086 | -0.101 | 132.8605
6.5 | 1.1928 | 0.009 | -0.1004 | 132.5333
7 | 1.2422 | 0.00927 | -0.0998 | 134.0022
7.5 | 1.2897 | 0.0095 | -0.0987 | 135.7579
8 | 1.3346 | 0.00981 | -0.0971 | 136.0449
8.5 | 1.38 | 0.01028 | -0.0956 | 134.2412
9 | 1.42 | 0.01085 | -0.0932 | 130.8756
9.5 | 1.4461 | 0.01142 | -0.0882 | 126.6287
10 | 1.4744 | 0.01219 | -0.0841 | 120.9516
10.5 | 1.5044 | 0.0131 | -0.0806 | 114.8397
11 | 1.5359 | 0.01406 | -0.0777 | 109.239
11.5 | 1.5662 | 0.01518 | -0.0748 | 103.1752
12 | 1.5932 | 0.01655 | -0.0717 | 96.2659
12.5 | 1.6222 | 0.01792 | -0.069 | 90.5246
13 | 1.65 | 0.01943 | -0.0665 | 84.9202
13.5 | 1.6735 | 0.02127 | -0.0637 | 78.6789
14 | 1.6981 | 0.02312 | -0.0612 | 73.4472
14.5 | 1.7212 | 0.02516 | -0.0588 | 68.4102
15 | 1.7398 | 0.02763 | -0.0563 | 62.9678
15.5 | 1.7594 | 0.03017 | -0.0541 | 58.3162
16 | 1.7799 | 0.03276 | -0.0522 | 54.3315
16.5 | 1.7971 | 0.03576 | -0.0504 | 50.2545
17 | 1.8104 | 0.03924 | -0.0487 | 46.1366
17.5 | 1.8261 | 0.04266 | -0.0474 | 42.8059
18 | 1.8387 | 0.0465 | -0.0462 | 39.5419
18.5 | 1.8517 | 0.05045 | -0.0454 | 36.7037
19 | 1.8634 | 0.05469 | -0.0449 | 34.072
19.5 | 1.8732 | 0.05929 | -0.0446 | 31.5939
20 | 1.8782 | 0.06465 | -0.0447 | 29.0518

## 117. Re 12M Mach 0.25 (1)
BIGFOIL.COM POLAR EXPORT
NACA64-613 a=0.6
NACA64-613 a=0.6 |  |  |  | Cl Max: | 1.472 | at alpha= | 10 | deg
JavaFoil+Calcfoil stall+Eppler ext transition |  |  |  | L/D Max: | 149.714 | at alpha= | 4 | deg
Re: | 12000000 |  |  | Cd Min: | 0.00496 | at alpha= | 0.5 | deg
Mach: | 0.25 |  |  | Cl=0 at alpha= | -4.123 | deg
|  |  |  | @ Cl=0.1, Cd= | 0.0060166
|  |  |  | @ Cl=0.4, Cd= | 0.0056871
|  |  |  | @ Cl=0.6, Cd= | 0.0050003
alpha (deg) | Cl | Cd | Cm | Cl/Cd
-14.5 | -0.319 | 0.1089 | -0.037 | -2.928
-14 | -0.356 | 0.1016 | -0.037 | -3.502
-13.5 | -0.388 | 0.0963 | -0.038 | -4.026
-13 | -0.415 | 0.08934 | -0.038 | -4.64
-12.5 | -0.436 | 0.08336 | -0.04 | -5.23
-12 | -0.452 | 0.07591 | -0.041 | -5.951
-11.5 | -0.461 | 0.07142 | -0.042 | -6.449
-11 | -0.464 | 0.06501 | -0.045 | -7.141
-10.5 | -0.46 | 0.06072 | -0.046 | -7.583
-10 | -0.453 | 0.05418 | -0.05 | -8.353
-9.5 | -0.528 | 0.00881 | -0.082 | -59.897
-9 | -0.504 | 0.00759 | -0.083 | -66.442
-8.5 | -0.469 | 0.00716 | -0.084 | -65.551
-8 | -0.429 | 0.00694 | -0.084 | -61.85
-7.5 | -0.383 | 0.00712 | -0.085 | -53.852
-7 | -0.333 | 0.00689 | -0.085 | -48.395
-6.5 | -0.279 | 0.00675 | -0.086 | -41.372
-6 | -0.223 | 0.00661 | -0.086 | -33.797
-5.5 | -0.166 | 0.0065 | -0.087 | -25.468
-5 | -0.106 | 0.00633 | -0.087 | -16.802
-4.5 | -0.046 | 0.00623 | -0.088 | -7.372
-4 | 0.015 | 0.00612 | -0.089 | 2.475
-3.5 | 0.077 | 0.00605 | -0.089 | 12.684
-3 | 0.139 | 0.00596 | -0.09 | 23.278
-2.5 | 0.201 | 0.0059 | -0.09 | 34.062
-2 | 0.263 | 0.00586 | -0.091 | 44.931
-1.5 | 0.326 | 0.00581 | -0.091 | 56.09
-1 | 0.389 | 0.00579 | -0.092 | 67.129
-0.5 | 0.451 | 0.00521 | -0.093 | 86.539
0 | 0.513 | 0.00511 | -0.093 | 100.427
0.5 | 0.575 | 0.00496 | -0.094 | 115.884
1 | 0.637 | 0.00506 | -0.094 | 125.881
1.5 | 0.699 | 0.00515 | -0.095 | 135.684
2 | 0.761 | 0.00528 | -0.096 | 144.079
2.5 | 0.823 | 0.00596 | -0.096 | 138.147
3 | 0.885 | 0.0064 | -0.097 | 138.183
3.5 | 0.945 | 0.00655 | -0.097 | 144.278
4 | 1 | 0.00668 | -0.098 | 149.714
4.5 | 1.056 | 0.00782 | -0.098 | 135.047
5 | 1.11 | 0.00861 | -0.098 | 129.048
5.5 | 1.163 | 0.00939 | -0.099 | 123.854
6 | 1.213 | 0.01052 | -0.099 | 115.33
6.5 | 1.262 | 0.01108 | -0.099 | 113.849
7 | 1.308 | 0.01161 | -0.1 | 112.649
7.5 | 1.351 | 0.01217 | -0.1 | 111.015
8 | 1.389 | 0.0128 | -0.1 | 108.553
8.5 | 1.42 | 0.01344 | -0.101 | 105.721
9 | 1.445 | 0.01416 | -0.101 | 102.081
9.5 | 1.463 | 0.01499 | -0.101 | 97.577
10 | 1.472 | 0.0158 | -0.102 | 93.167
10.5 | 1.466 | 0.01675 | -0.102 | 87.504
11 | 1.447 | 0.01794 | -0.102 | 80.678
11.5 | 1.417 | 0.01917 | -0.103 | 73.907
12 | 1.373 | 0.02016 | -0.103 | 68.116
12.5 | 1.319 | 0.02149 | -0.103 | 61.359
13 | 1.252 | 0.02355 | -0.103 | 53.134
13.5 | 1.174 | 0.02554 | -0.103 | 45.961
14 | 1.083 | 0.02927 | -0.103 | 37.008
14.5 | 0.988 | 0.03197 | -0.103 | 30.899
15 | 0.792 | 0.08645 | -0.08 | 9.165

## 118. Re 12M Mach 0.25 (2)
BIGFOIL.COM POLAR EXPORT
NACA64-613 a=0.6
NACA64-613 a=0.6 |  |  |  | Cl Max: | 1.8286 | at alpha= | 19 | deg
XFOIL ncrit=9 |  |  |  | L/D Max: | 192.411 | at alpha= | 3 | deg
Re: | 12000000 |  |  | Cd Min: | 0.2069 | at alpha= | -19.5 | deg
Mach: | 0.25 |  |  | Cl=0 at alpha= | -4.164 | deg
|  |  |  | @ Cl=0.1, Cd= | 0.005069
|  |  |  | @ Cl=0.4, Cd= | 0.0047162
|  |  |  | @ Cl=0.6, Cd= | 0.0041998
alpha (deg) | Cl | Cd | Cm | Cl/Cd
-19.5 | -0.5613 | 0.2069 | 0.0061 | -2.7129
-19 | -0.5435 | 0.20006 | 0.0015 | -2.7167
-18.5 | -0.5518 | 0.18464 | -0.0059 | -2.9885
-18 | -0.536 | 0.17754 | -0.0106 | -3.019
-17.5 | -0.5233 | 0.16941 | -0.0157 | -3.089
-17 | -0.5269 | 0.15689 | -0.0229 | -3.3584
-16.5 | -0.5175 | 0.14834 | -0.0283 | -3.4886
-16 | -1.0251 | 0.05099 | -0.0994 | -20.1039
-15.5 | -1.0954 | 0.0362 | -0.1117 | -30.2597
-15 | -1.1367 | 0.0282 | -0.1159 | -40.3085
-14.5 | -1.167 | 0.02402 | -0.1101 | -48.5845
-14 | -1.1516 | 0.02018 | -0.107 | -57.0664
-13.5 | -1.1152 | 0.01735 | -0.1045 | -64.2767
-13 | -1.0667 | 0.01543 | -0.1026 | -69.1316
-12.5 | -1.016 | 0.01353 | -0.1008 | -75.0924
-12 | -0.9607 | 0.01209 | -0.0993 | -79.4624
-11.5 | -0.9024 | 0.01102 | -0.0981 | -81.8875
-11 | -0.8422 | 0.01022 | -0.0972 | -82.407
-10.5 | -0.7816 | 0.00947 | -0.0964 | -82.5343
-10 | -0.7213 | 0.00872 | -0.0957 | -82.7179
-9.5 | -0.6597 | 0.0082 | -0.0953 | -80.4512
-9 | -0.5983 | 0.00765 | -0.0949 | -78.2092
-8.5 | -0.5363 | 0.00728 | -0.0947 | -73.6676
-8 | -0.4746 | 0.0069 | -0.0947 | -68.7826
-7.5 | -0.4124 | 0.00662 | -0.0947 | -62.2961
-7 | -0.3503 | 0.00639 | -0.0949 | -54.82
-6.5 | -0.2885 | 0.0061 | -0.0951 | -47.2951
-6 | -0.2267 | 0.00587 | -0.0954 | -38.6201
-5.5 | -0.1648 | 0.00568 | -0.0958 | -29.0141
-5 | -0.103 | 0.00554 | -0.0962 | -18.5921
-4.5 | -0.0414 | 0.00537 | -0.0967 | -7.7095
-4 | 0.0202 | 0.00521 | -0.0973 | 3.8772
-3.5 | 0.0816 | 0.00509 | -0.0979 | 16.0314
-3 | 0.143 | 0.00502 | -0.0985 | 28.4861
-2.5 | 0.2044 | 0.00493 | -0.0992 | 41.4604
-2 | 0.2656 | 0.00486 | -0.0999 | 54.6502
-1.5 | 0.3267 | 0.00481 | -0.1006 | 67.921
-1 | 0.3879 | 0.00474 | -0.1014 | 81.8354
-0.5 | 0.4488 | 0.00462 | -0.1021 | 97.1429
0 | 0.5095 | 0.00451 | -0.1029 | 112.9712
0.5 | 0.5699 | 0.00433 | -0.1038 | 131.6166
1 | 0.63 | 0.00407 | -0.1046 | 154.7912
1.5 | 0.6904 | 0.00404 | -0.1054 | 170.8911
2 | 0.7509 | 0.00411 | -0.1061 | 182.7007
2.5 | 0.8104 | 0.0043 | -0.1067 | 188.4651
3 | 0.8697 | 0.00452 | -0.1072 | 192.4115
3.5 | 0.9202 | 0.00558 | -0.1065 | 164.9104
4.5 | 1.024 | 0.00707 | -0.1052 | 144.8373
5 | 1.0751 | 0.00775 | -0.1043 | 138.7226
5.5 | 1.1269 | 0.0083 | -0.1034 | 135.7711
6.5 | 1.2255 | 0.00943 | -0.1007 | 129.9576
7 | 1.2745 | 0.00976 | -0.0993 | 130.584
7.5 | 1.3207 | 0.01001 | -0.0973 | 131.9381
8 | 1.3608 | 0.01037 | -0.0941 | 131.2247
8.5 | 1.387 | 0.01102 | -0.0884 | 125.8621
9 | 1.4179 | 0.01186 | -0.084 | 119.5531
9.5 | 1.4503 | 0.01283 | -0.0803 | 113.0398
10 | 1.4824 | 0.01396 | -0.0768 | 106.1891
10.5 | 1.5158 | 0.01514 | -0.0736 | 100.1189
11 | 1.547 | 0.01653 | -0.0704 | 93.5874
11.5 | 1.5762 | 0.01813 | -0.0671 | 86.9388
12 | 1.6059 | 0.0198 | -0.0641 | 81.1061
12.5 | 1.6335 | 0.02168 | -0.0611 | 75.3459
13 | 1.6572 | 0.02389 | -0.0579 | 69.3679
13.5 | 1.6812 | 0.02623 | -0.055 | 64.0945
14 | 1.7008 | 0.02901 | -0.052 | 58.6281
14.5 | 1.7234 | 0.03177 | -0.0496 | 54.2461
15 | 1.7432 | 0.03488 | -0.0472 | 49.9771
15.5 | 1.7589 | 0.0385 | -0.0449 | 45.6857
16 | 1.7764 | 0.04214 | -0.043 | 42.1547
16.5 | 1.7917 | 0.04618 | -0.0414 | 38.7982
17 | 1.8039 | 0.05071 | -0.0401 | 35.5729
17.5 | 1.815 | 0.0556 | -0.0391 | 32.6439
18 | 1.8241 | 0.06089 | -0.0385 | 29.9573
18.5 | 1.8285 | 0.06696 | -0.0385 | 27.3073
19 | 1.8286 | 0.0738 | -0.039 | 24.7778
19.5 | 1.8269 | 0.08116 | -0.0401 | 22.5099
20 | 1.8201 | 0.08946 | -0.0419 | 20.3454

## 119. Re 12M Mach 0.50 (1)
BIGFOIL.COM POLAR EXPORT
NACA64-613 a=0.6
NACA64-613 a=0.6 |  |  |  | Cl Max: | 1.415 | at alpha= | 7.5 | deg
JavaFoil+Calcfoil stall+Eppler ext transition |  |  |  | L/D Max: | 150.846 | at alpha= | 2.5 | deg
Re: | 12000000 |  |  | Cd Min: | 0.00521 | at alpha= | 0.5 | deg
Mach: | 0.5 |  |  | Cl=0 at alpha= | -4.125 | deg
|  |  |  | @ Cl=0.1, Cd= | 0.0062826
|  |  |  | @ Cl=0.4, Cd= | 0.0060151
|  |  |  | @ Cl=0.6, Cd= | 0.0053035
alpha (deg) | Cl | Cd | Cm | Cl/Cd
-20 | -0.887 | 0.15387 | -0.047 | -5.764
-19.5 | -0.863 | 0.14295 | -0.05 | -6.035
-19 | -0.834 | 0.13792 | -0.049 | -6.047
-18.5 | -0.804 | 0.13221 | -0.048 | -6.084
-18 | -0.776 | 0.12825 | -0.047 | -6.048
-17.5 | -0.748 | 0.12065 | -0.048 | -6.203
-17 | -0.721 | 0.11376 | -0.048 | -6.339
-16.5 | -0.693 | 0.11686 | -0.049 | -5.933
-16 | -0.665 | 0.11138 | -0.048 | -5.97
-15.5 | -0.637 | 0.10514 | -0.048 | -6.057
-15 | -0.611 | 0.09577 | -0.05 | -6.378
-14.5 | -0.585 | 0.08796 | -0.053 | -6.653
-14 | -0.56 | 0.07924 | -0.056 | -7.073
-13.5 | -0.523 | 0.09477 | -0.046 | -5.522
-13 | -0.496 | 0.08685 | -0.046 | -5.706
-12.5 | -0.469 | 0.08025 | -0.049 | -5.841
-12 | -0.442 | 0.0724 | -0.051 | -6.108
-11.5 | -0.416 | 0.06663 | -0.054 | -6.237
-11 | -0.393 | 0.05593 | -0.061 | -7.03
-10.5 | -0.399 | 0.0229 | -0.08 | -17.444
-10 | -0.327 | 0.06894 | -0.045 | -4.746
-9.5 | -0.3 | 0.06013 | -0.046 | -4.985
-9 | -0.272 | 0.05465 | -0.049 | -4.985
-8.5 | -0.246 | 0.04911 | -0.054 | -5.006
-8 | -0.258 | 0.01009 | -0.09 | -25.541
-7.5 | -0.188 | 0.05064 | -0.044 | -3.707
-7 | -0.235 | 0.04621 | -0.046 | -5.089
-6.5 | -0.278 | 0.00763 | -0.096 | -36.439
-6 | -0.234 | 0.00723 | -0.096 | -32.305
-5.5 | -0.178 | 0.00698 | -0.097 | -25.462
-5 | -0.116 | 0.00674 | -0.098 | -17.203
-4.5 | -0.051 | 0.00658 | -0.098 | -7.675
-4 | 0.017 | 0.00645 | -0.099 | 2.598
-3.5 | 0.085 | 0.0063 | -0.1 | 13.532
-3 | 0.154 | 0.00622 | -0.1 | 24.835
-2.5 | 0.224 | 0.00611 | -0.101 | 36.672
-2 | 0.294 | 0.00606 | -0.102 | 48.444
-1.5 | 0.364 | 0.00601 | -0.102 | 60.555
-1 | 0.435 | 0.00602 | -0.103 | 72.21
-0.5 | 0.504 | 0.00549 | -0.104 | 91.835
0 | 0.574 | 0.00536 | -0.104 | 107.001
0.5 | 0.643 | 0.00521 | -0.105 | 123.417
1 | 0.712 | 0.00537 | -0.105 | 132.754
1.5 | 0.782 | 0.00553 | -0.106 | 141.24
2 | 0.851 | 0.00574 | -0.107 | 148.14
2.5 | 0.918 | 0.00608 | -0.107 | 150.846
3 | 0.984 | 0.00702 | -0.107 | 140.113
3.5 | 1.049 | 0.00759 | -0.108 | 138.209
4 | 1.104 | 0.00841 | -0.108 | 131.372
4.5 | 1.164 | 0.00931 | -0.108 | 125.011
5 | 1.22 | 0.01069 | -0.109 | 114.148
5.5 | 1.274 | 0.01224 | -0.109 | 104.088
6 | 1.323 | 0.01307 | -0.109 | 101.237
6.5 | 1.365 | 0.01389 | -0.11 | 98.251
7 | 1.397 | 0.01479 | -0.11 | 94.501
7.5 | 1.415 | 0.01593 | -0.11 | 88.792
8 | 1.404 | 0.01715 | -0.111 | 81.847
8.5 | 1.314 | 0.01881 | -0.111 | 69.834
9 | 0.853 | 0.02185 | -0.111 | 39.055
9.5 | 0.884 | 0.02246 | -0.112 | 39.369
10 | 0.915 | 0.02262 | -0.112 | 40.473
10.5 | 0.944 | 0.0243 | -0.112 | 38.847
11 | 0.971 | 0.02722 | -0.112 | 35.66
11.5 | 1.003 | 0.02604 | -0.113 | 38.526
12 | 1.03 | 0.02874 | -0.113 | 35.842
12.5 | 1.054 | 0.03276 | -0.113 | 32.164

## 120. Re 12M Mach 0.50 (2)
BIGFOIL.COM POLAR EXPORT
NACA64-613 a=0.6
NACA64-613 a=0.6 |  |  |  | Cl Max: | 1.5773 | at alpha= | 11 | deg
XFOIL ncrit=9 |  |  |  | L/D Max: | 216.073 | at alpha= | 3 | deg
Re: | 12000000 |  |  | Cd Min: | 0.24739 | at alpha= | -20 | deg
Mach: | 0.5 |  |  | Cl=0 at alpha= | -4.1326 | deg
|  |  |  | @ Cl=0.1, Cd= | 0.0053268
|  |  |  | @ Cl=0.4, Cd= | 0.0049773
|  |  |  | @ Cl=0.6, Cd= | 0.0046755
alpha (deg) | Cl | Cd | Cm | Cl/Cd
-20 | -0.5907 | 0.24739 | 0.0193 | -2.3877
-19.5 | -0.5695 | 0.23805 | 0.0139 | -2.3924
-18.5 | -0.5222 | 0.22282 | 0.0034 | -2.3436
-18 | -0.4991 | 0.21497 | -0.0017 | -2.3217
-17.5 | -0.4772 | 0.20661 | -0.0068 | -2.3097
-17 | -0.4563 | 0.19773 | -0.012 | -2.3077
-16.5 | -0.4386 | 0.18787 | -0.0174 | -2.3346
-16 | -0.4184 | 0.17937 | -0.0226 | -2.3326
-15.5 | -0.3986 | 0.17094 | -0.0277 | -2.3318
-15 | -0.3785 | 0.16279 | -0.0327 | -2.3251
-14.5 | -0.3639 | 0.15318 | -0.0382 | -2.3756
-14 | -0.3465 | 0.1448 | -0.0432 | -2.393
-13.5 | -0.3416 | 0.13374 | -0.0495 | -2.5542
-13 | -0.3237 | 0.12619 | -0.0542 | -2.5652
-12.5 | -0.3212 | 0.11572 | -0.0605 | -2.7757
-12 | -0.323 | 0.10504 | -0.0672 | -3.075
-11.5 | -0.3143 | 0.0968 | -0.0724 | -3.2469
-11 | -0.3168 | 0.08725 | -0.0787 | -3.6309
-10.5 | -0.3285 | 0.077 | -0.0857 | -4.2662
-10 | -0.3385 | 0.06767 | -0.0922 | -5.0022
-9.5 | -0.353 | 0.05825 | -0.099 | -6.0601
-9 | -0.3693 | 0.04819 | -0.1069 | -7.6634
-8.5 | -0.3861 | 0.03871 | -0.1165 | -9.9742
-7.5 | -0.4156 | 0.02204 | -0.1201 | -18.8566
-7 | -0.4105 | 0.01198 | -0.1196 | -34.2654
-6.5 | -0.356 | 0.00768 | -0.1171 | -46.3542
-6 | -0.2796 | 0.00689 | -0.1152 | -40.5806
-5.5 | -0.2037 | 0.00637 | -0.1139 | -31.978
-5 | -0.1282 | 0.00602 | -0.1131 | -21.2957
-4.5 | -0.054 | 0.00575 | -0.1127 | -9.3913
-4 | 0.0195 | 0.00556 | -0.1125 | 3.5072
-3.5 | 0.0921 | 0.00534 | -0.1126 | 17.2472
-3 | 0.1641 | 0.00522 | -0.1129 | 31.4368
-2.5 | 0.2356 | 0.00515 | -0.1134 | 45.7476
-2 | 0.3068 | 0.00505 | -0.114 | 60.7525
-1.5 | 0.3776 | 0.00499 | -0.1147 | 75.6713
-1 | 0.4481 | 0.00495 | -0.1155 | 90.5253
-0.5 | 0.5185 | 0.00484 | -0.1164 | 107.1281
0 | 0.5885 | 0.00472 | -0.1173 | 124.6822
1 | 0.7279 | 0.00418 | -0.1193 | 174.1388
1.5 | 0.7978 | 0.00418 | -0.1201 | 190.8612
2 | 0.868 | 0.00426 | -0.1208 | 203.7559
2.5 | 0.9382 | 0.00439 | -0.1214 | 213.713
3 | 1.0069 | 0.00466 | -0.1217 | 216.073
3.5 | 1.065 | 0.00558 | -0.1203 | 190.8602
4.5 | 1.1599 | 0.0079 | -0.1135 | 146.8228
5 | 1.1965 | 0.00902 | -0.108 | 132.6497
5.5 | 1.2131 | 0.01009 | -0.0989 | 120.2279
6 | 1.2365 | 0.01162 | -0.0921 | 106.4114
7 | 1.3095 | 0.01447 | -0.0827 | 90.4976
7.5 | 1.348 | 0.01541 | -0.0783 | 87.4757
8 | 1.3872 | 0.01715 | -0.0742 | 80.8863
8.5 | 1.4246 | 0.01908 | -0.0699 | 74.6646
9 | 1.4616 | 0.02119 | -0.0657 | 68.9759
9.5 | 1.4961 | 0.02356 | -0.0613 | 63.5017
10 | 1.5289 | 0.02624 | -0.0568 | 58.266
10.5 | 1.5614 | 0.02918 | -0.0524 | 53.5093
11 | 1.5773 | 0.03341 | -0.0473 | 47.2104
11.5 | 1.5668 | 0.03982 | -0.0419 | 39.3471
12 | 1.539 | 0.04809 | -0.0378 | 32.0025
12.5 | 1.5075 | 0.05751 | -0.0353 | 26.2128
13 | 1.4695 | 0.0687 | -0.0352 | 21.3901
13.5 | 1.4377 | 0.08055 | -0.0375 | 17.8485
14 | 1.4044 | 0.09373 | -0.042 | 14.9835
14.5 | 1.3696 | 0.1083 | -0.0489 | 12.6464
15 | 1.3378 | 0.12352 | -0.0574 | 10.8306
15.5 | 1.3104 | 0.13906 | -0.0672 | 9.4233
16 | 1.2887 | 0.15445 | -0.0776 | 8.3438

## 121. Re 14M Mach 0.00 (1)
BIGFOIL.COM POLAR EXPORT
NACA64-613 a=0.6
NACA64-613 a=0.6 |  |  |  | Cl Max: | 1.497 | at alpha= | 11 | deg
JavaFoil+Calcfoil stall+Eppler ext transition |  |  |  | L/D Max: | 146.249 | at alpha= | 4.5 | deg
Re: | 14000000 |  |  | Cd Min: | 0.005 | at alpha= | 1 | deg
Mach: | 0 |  |  | Cl=0 at alpha= | -4.125 | deg
|  |  |  | @ Cl=0.1, Cd= | 0.0058527
|  |  |  | @ Cl=0.4, Cd= | 0.005463
|  |  |  | @ Cl=0.6, Cd= | 0.005017
alpha (deg) | Cl | Cd | Cm | Cl/Cd
-16 | -0.537 | 0.11256 | -0.038 | -4.77
-15.5 | -0.546 | 0.10631 | -0.039 | -5.137
-15 | -0.554 | 0.09901 | -0.04 | -5.598
-14.5 | -0.56 | 0.0935 | -0.041 | -5.989
-14 | -0.563 | 0.0876 | -0.042 | -6.432
-13.5 | -0.565 | 0.08259 | -0.043 | -6.835
-13 | -0.563 | 0.07694 | -0.044 | -7.318
-12.5 | -0.557 | 0.07312 | -0.044 | -7.618
-12 | -0.55 | 0.06693 | -0.047 | -8.222
-11.5 | -0.539 | 0.06168 | -0.049 | -8.746
-11 | -0.616 | 0.01091 | -0.075 | -56.478
-10.5 | -0.613 | 0.00831 | -0.079 | -73.793
-10 | -0.584 | 0.00766 | -0.079 | -76.256
-9.5 | -0.551 | 0.00733 | -0.08 | -75.158
-9 | -0.513 | 0.00706 | -0.08 | -72.722
-8.5 | -0.472 | 0.00681 | -0.081 | -69.349
-8 | -0.427 | 0.00658 | -0.081 | -64.861
-7.5 | -0.379 | 0.00631 | -0.082 | -60.043
-7 | -0.327 | 0.00661 | -0.082 | -49.515
-6.5 | -0.273 | 0.00653 | -0.083 | -41.883
-6 | -0.218 | 0.00638 | -0.084 | -34.16
-5.5 | -0.161 | 0.00626 | -0.084 | -25.755
-5 | -0.103 | 0.00616 | -0.085 | -16.765
-4.5 | -0.045 | 0.00607 | -0.085 | -7.348
-4 | 0.015 | 0.00597 | -0.086 | 2.463
-3.5 | 0.074 | 0.00587 | -0.086 | 12.668
-3 | 0.134 | 0.00583 | -0.087 | 23.07
-2.5 | 0.195 | 0.00576 | -0.087 | 33.774
-2 | 0.255 | 0.00573 | -0.088 | 44.506
-1.5 | 0.315 | 0.00567 | -0.089 | 55.612
-1 | 0.376 | 0.00564 | -0.089 | 66.703
-0.5 | 0.437 | 0.00519 | -0.09 | 84.126
0 | 0.497 | 0.00509 | -0.09 | 97.686
0.5 | 0.557 | 0.00506 | -0.091 | 109.955
1 | 0.617 | 0.005 | -0.091 | 123.464
1.5 | 0.677 | 0.00503 | -0.092 | 134.485
2 | 0.737 | 0.00565 | -0.092 | 130.3
2.5 | 0.797 | 0.00599 | -0.093 | 132.944
3 | 0.857 | 0.00631 | -0.094 | 135.711
3.5 | 0.915 | 0.00647 | -0.094 | 141.53
4 | 0.969 | 0.0069 | -0.095 | 140.402
4.5 | 1.025 | 0.00701 | -0.095 | 146.249
5 | 1.08 | 0.0083 | -0.095 | 130.074
5.5 | 1.132 | 0.00885 | -0.096 | 127.978
6 | 1.182 | 0.00975 | -0.096 | 121.222
6.5 | 1.231 | 0.01024 | -0.097 | 120.196
7 | 1.278 | 0.01066 | -0.097 | 119.956
7.5 | 1.323 | 0.01112 | -0.097 | 119.002
8 | 1.364 | 0.01162 | -0.098 | 117.437
8.5 | 1.4 | 0.01215 | -0.098 | 115.241
9 | 1.432 | 0.01275 | -0.098 | 112.312
9.5 | 1.459 | 0.01343 | -0.099 | 108.634
10 | 1.481 | 0.01408 | -0.099 | 105.173
10.5 | 1.492 | 0.01475 | -0.099 | 101.134
11 | 1.497 | 0.0156 | -0.1 | 95.934
11.5 | 1.494 | 0.01644 | -0.1 | 90.917
12 | 1.485 | 0.01737 | -0.1 | 85.512
12.5 | 1.47 | 0.01797 | -0.101 | 81.788
13 | 1.448 | 0.01929 | -0.101 | 75.054
13.5 | 1.42 | 0.02063 | -0.101 | 68.851
14 | 1.389 | 0.02165 | -0.101 | 64.131
14.5 | 1.351 | 0.02323 | -0.102 | 58.182
15 | 1.31 | 0.02506 | -0.102 | 52.289
15.5 | 1.265 | 0.0275 | -0.102 | 45.983
16 | 1.219 | 0.02917 | -0.102 | 41.795

## 122. Re 14M Mach 0.00 (2)
BIGFOIL.COM POLAR EXPORT
NACA64-613 a=0.6
NACA64-613 a=0.6 |  |  |  | Cl Max: | 1.9024 | at alpha= | 20 | deg
XFOIL ncrit=9 |  |  |  | L/D Max: | 180.348 | at alpha= | 2.5 | deg
Re: | 14000000 |  |  | Cd Min: | 0.05872 | at alpha= | 20 | deg
Mach: | 0 |  |  | Cl=0 at alpha= | -4.1681 | deg
|  |  |  | @ Cl=0.1, Cd= | 0.0049044
|  |  |  | @ Cl=0.4, Cd= | 0.0045966
|  |  |  | @ Cl=0.6, Cd= | 0.004181
alpha (deg) | Cl | Cd | Cm | Cl/Cd
-20 | -1.4686 | 0.03254 | -0.0993 | -45.1321
-19.5 | -1.4833 | 0.02684 | -0.1013 | -55.2645
-19 | -1.4939 | 0.02338 | -0.0992 | -63.8965
-18.5 | -1.4983 | 0.0215 | -0.0932 | -69.6884
-18 | -1.4705 | 0.01999 | -0.091 | -73.5618
-17.5 | -1.4354 | 0.01866 | -0.0895 | -76.9239
-17 | -1.3951 | 0.01752 | -0.0884 | -79.629
-16.5 | -1.352 | 0.01647 | -0.0876 | -82.0886
-16 | -1.3064 | 0.01551 | -0.0869 | -84.2295
-15 | -1.2108 | 0.01372 | -0.086 | -88.2507
-14.5 | -1.1615 | 0.01283 | -0.0857 | -90.53
-14 | -1.1112 | 0.01199 | -0.0855 | -92.6772
-13.5 | -1.0598 | 0.0112 | -0.0854 | -94.625
-13 | -1.0067 | 0.01059 | -0.0854 | -95.0614
-12.5 | -0.9526 | 0.01006 | -0.0855 | -94.6918
-12 | -0.8981 | 0.00954 | -0.0857 | -94.1405
-11.5 | -0.8437 | 0.00897 | -0.0858 | -94.058
-11 | -0.7884 | 0.00846 | -0.086 | -93.1915
-10.5 | -0.7324 | 0.00805 | -0.0864 | -90.9814
-10 | -0.6764 | 0.0076 | -0.0867 | -89
-9.5 | -0.6195 | 0.00727 | -0.0871 | -85.2132
-9 | -0.5624 | 0.00696 | -0.0875 | -80.8046
-8.5 | -0.5052 | 0.00665 | -0.088 | -75.9699
-8 | -0.4474 | 0.00641 | -0.0885 | -69.7972
-7.5 | -0.3894 | 0.0062 | -0.089 | -62.8065
-7 | -0.3313 | 0.00599 | -0.0896 | -55.3088
-6.5 | -0.2732 | 0.00577 | -0.0901 | -47.3484
-6 | -0.2148 | 0.00558 | -0.0908 | -38.4946
-5.5 | -0.1562 | 0.00543 | -0.0914 | -28.7661
-4.5 | -0.0389 | 0.00517 | -0.0927 | -7.5242
-4 | 0.0197 | 0.00505 | -0.0934 | 3.901
-3.5 | 0.0785 | 0.00493 | -0.0941 | 15.9229
-3 | 0.1373 | 0.00486 | -0.0948 | 28.251
-2.5 | 0.196 | 0.0048 | -0.0955 | 40.8333
-2 | 0.2548 | 0.00473 | -0.0962 | 53.8689
-1.5 | 0.3135 | 0.00467 | -0.0969 | 67.1306
-1 | 0.3721 | 0.00463 | -0.0977 | 80.3672
-0.5 | 0.4305 | 0.00456 | -0.0984 | 94.4079
1 | 0.6049 | 0.00417 | -0.1007 | 145.06
1.5 | 0.6626 | 0.004 | -0.1015 | 165.65
2 | 0.7204 | 0.00409 | -0.1022 | 176.1369
2.5 | 0.7773 | 0.00431 | -0.1028 | 180.348
3 | 0.8326 | 0.0047 | -0.1032 | 177.1489
3.5 | 0.8817 | 0.00572 | -0.1026 | 154.1434
4 | 0.934 | 0.0063 | -0.1025 | 148.254
4.5 | 0.9858 | 0.00686 | -0.1023 | 143.7026
5 | 1.0373 | 0.00739 | -0.102 | 140.3654
5.5 | 1.0884 | 0.00788 | -0.1017 | 138.1218
6 | 1.1386 | 0.00838 | -0.1012 | 135.8711
6.5 | 1.189 | 0.0088 | -0.1007 | 135.1136
7 | 1.2392 | 0.00912 | -0.1002 | 135.8772
7.5 | 1.2885 | 0.00933 | -0.0997 | 138.1029
8 | 1.3332 | 0.00946 | -0.0981 | 140.9302
8.5 | 1.3797 | 0.00991 | -0.097 | 139.223
9 | 1.4232 | 0.01042 | -0.0954 | 136.5835
9.5 | 1.4614 | 0.01094 | -0.0928 | 133.5832
10 | 1.4844 | 0.01158 | -0.0874 | 128.1865
10.5 | 1.514 | 0.01232 | -0.0838 | 122.8896
11 | 1.5448 | 0.01318 | -0.0806 | 117.2079
11.5 | 1.5733 | 0.01424 | -0.0774 | 110.4846
12 | 1.6019 | 0.01541 | -0.0745 | 103.952
12.5 | 1.6312 | 0.01663 | -0.0718 | 98.0878
13 | 1.6584 | 0.01804 | -0.0692 | 91.929
13.5 | 1.6827 | 0.01972 | -0.0664 | 85.3296
14 | 1.7084 | 0.02137 | -0.064 | 79.9438
14.5 | 1.7323 | 0.0232 | -0.0616 | 74.6681
15 | 1.751 | 0.02549 | -0.059 | 68.6936
15.5 | 1.7716 | 0.02776 | -0.0568 | 63.8184
16 | 1.7926 | 0.03012 | -0.0549 | 59.5153
16.5 | 1.8107 | 0.03284 | -0.053 | 55.137
17 | 1.8247 | 0.03603 | -0.0511 | 50.6439
17.5 | 1.8419 | 0.03908 | -0.0497 | 47.1315
18 | 1.8553 | 0.04258 | -0.0484 | 43.5721
18.5 | 1.8694 | 0.04619 | -0.0475 | 40.472
19 | 1.8822 | 0.05001 | -0.0467 | 37.6365
19.5 | 1.8935 | 0.05417 | -0.0462 | 34.9548
20 | 1.9024 | 0.05872 | -0.046 | 32.3978

## 123. Re 14M Mach 0.10 (1)
BIGFOIL.COM POLAR EXPORT
NACA64-613 a=0.6
NACA64-613 a=0.6 |  |  |  | Cl Max: | 1.492 | at alpha= | 11 | deg
JavaFoil+Calcfoil stall+Eppler ext transition |  |  |  | L/D Max: | 145.39 | at alpha= | 4.5 | deg
Re: | 14000000 |  |  | Cd Min: | 0.00499 | at alpha= | 1 | deg
Mach: | 0.1 |  |  | Cl=0 at alpha= | -4.125 | deg
|  |  |  | @ Cl=0.1, Cd= | 0.0058592
|  |  |  | @ Cl=0.4, Cd= | 0.0054849
|  |  |  | @ Cl=0.6, Cd= | 0.0050133
alpha (deg) | Cl | Cd | Cm | Cl/Cd
-15 | -0.527 | 0.10259 | -0.039 | -5.135
-14.5 | -0.535 | 0.09621 | -0.039 | -5.565
-14 | -0.541 | 0.09084 | -0.04 | -5.961
-13.5 | -0.546 | 0.08415 | -0.042 | -6.491
-13 | -0.547 | 0.07874 | -0.043 | -6.95
-12.5 | -0.545 | 0.07314 | -0.045 | -7.456
-12 | -0.539 | 0.06896 | -0.046 | -7.817
-11.5 | -0.53 | 0.06403 | -0.047 | -8.274
-11 | -0.577 | 0.02087 | -0.07 | -27.626
-10.5 | -0.579 | 0.01252 | -0.075 | -46.213
-10 | -0.582 | 0.00781 | -0.08 | -74.469
-9.5 | -0.549 | 0.00739 | -0.08 | -74.397
-9 | -0.513 | 0.00709 | -0.081 | -72.379
-8.5 | -0.472 | 0.00683 | -0.081 | -69.143
-8 | -0.428 | 0.0066 | -0.082 | -64.786
-7.5 | -0.38 | 0.00637 | -0.082 | -59.576
-7 | -0.328 | 0.00666 | -0.083 | -49.308
-6.5 | -0.274 | 0.00652 | -0.083 | -42.111
-6 | -0.219 | 0.00639 | -0.084 | -34.239
-5.5 | -0.162 | 0.00626 | -0.085 | -25.84
-5 | -0.104 | 0.00616 | -0.085 | -16.845
-4.5 | -0.045 | 0.00608 | -0.086 | -7.367
-4 | 0.015 | 0.00597 | -0.086 | 2.473
-3.5 | 0.075 | 0.00588 | -0.087 | 12.724
-3 | 0.135 | 0.00583 | -0.087 | 23.182
-2.5 | 0.196 | 0.00576 | -0.088 | 33.947
-2 | 0.256 | 0.00573 | -0.088 | 44.685
-1.5 | 0.317 | 0.00567 | -0.089 | 55.889
-1 | 0.378 | 0.00564 | -0.09 | 67.055
-0.5 | 0.439 | 0.00521 | -0.09 | 84.195
0 | 0.499 | 0.00508 | -0.091 | 98.368
0.5 | 0.56 | 0.00506 | -0.091 | 110.619
1 | 0.62 | 0.00499 | -0.092 | 124.179
1.5 | 0.68 | 0.00509 | -0.092 | 133.715
2 | 0.741 | 0.00567 | -0.093 | 130.685
2.5 | 0.801 | 0.00599 | -0.094 | 133.671
3 | 0.861 | 0.00634 | -0.094 | 135.725
3.5 | 0.92 | 0.00649 | -0.095 | 141.788
4 | 0.974 | 0.00698 | -0.095 | 139.404
4.5 | 1.03 | 0.00709 | -0.096 | 145.39
5 | 1.085 | 0.00836 | -0.096 | 129.745
5.5 | 1.137 | 0.00892 | -0.096 | 127.572
6 | 1.187 | 0.00984 | -0.097 | 120.627
6.5 | 1.236 | 0.01032 | -0.097 | 119.756
7 | 1.283 | 0.01076 | -0.097 | 119.277
7.5 | 1.328 | 0.01123 | -0.098 | 118.189
8 | 1.369 | 0.01175 | -0.098 | 116.431
8.5 | 1.404 | 0.01231 | -0.098 | 114.052
9 | 1.434 | 0.01289 | -0.099 | 111.298
9.5 | 1.46 | 0.0136 | -0.099 | 107.388
10 | 1.481 | 0.01426 | -0.1 | 103.883
10.5 | 1.49 | 0.01495 | -0.1 | 99.656
11 | 1.492 | 0.01584 | -0.1 | 94.221
11.5 | 1.487 | 0.01683 | -0.101 | 88.323
12 | 1.474 | 0.01767 | -0.101 | 83.437
12.5 | 1.454 | 0.01833 | -0.101 | 79.349
13 | 1.428 | 0.0197 | -0.101 | 72.467
13.5 | 1.395 | 0.02112 | -0.102 | 66.053
14 | 1.357 | 0.02238 | -0.102 | 60.643
14.5 | 1.315 | 0.02386 | -0.102 | 55.093
15 | 1.266 | 0.02647 | -0.102 | 47.833
15.5 | 1.216 | 0.02869 | -0.102 | 42.371
16 | 1.164 | 0.03059 | -0.102 | 38.063

## 124. Re 14M Mach 0.10 (2)
BIGFOIL.COM POLAR EXPORT
NACA64-613 a=0.6
NACA64-613 a=0.6 |  |  |  | Cl Max: | 1.8948 | at alpha= | 20 | deg
XFOIL ncrit=9 |  |  |  | L/D Max: | 181.93 | at alpha= | 2.5 | deg
Re: | 14000000 |  |  | Cd Min: | 0.06254 | at alpha= | 20 | deg
Mach: | 0.1 |  |  | Cl=0 at alpha= | -4.1669 | deg
|  |  |  | @ Cl=0.1, Cd= | 0.0049086
|  |  |  | @ Cl=0.4, Cd= | 0.0046052
|  |  |  | @ Cl=0.6, Cd= | 0.0041941
alpha (deg) | Cl | Cd | Cm | Cl/Cd
-20 | -1.343 | 0.04985 | -0.0922 | -26.9408
-19.5 | -1.3969 | 0.03783 | -0.1001 | -36.9257
-19 | -1.4143 | 0.03097 | -0.1037 | -45.6668
-18.5 | -1.4364 | 0.02533 | -0.1045 | -56.7075
-18 | -1.4602 | 0.02244 | -0.098 | -65.0713
-17.5 | -1.4363 | 0.02063 | -0.0953 | -69.6219
-17 | -1.4034 | 0.01899 | -0.0934 | -73.9021
-16.5 | -1.3632 | 0.01767 | -0.092 | -77.1477
-16 | -1.3191 | 0.0165 | -0.0909 | -79.9455
-15.5 | -1.2723 | 0.01545 | -0.09 | -82.3495
-15 | -1.2235 | 0.0145 | -0.0893 | -84.3793
-14.5 | -1.1731 | 0.01362 | -0.0888 | -86.1307
-14 | -1.1224 | 0.01267 | -0.0883 | -88.5872
-13.5 | -1.0709 | 0.01176 | -0.0879 | -91.0629
-13 | -1.0179 | 0.01096 | -0.0876 | -92.8741
-12.5 | -0.9634 | 0.01031 | -0.0875 | -93.4433
-12 | -0.908 | 0.00979 | -0.0875 | -92.7477
-11.5 | -0.8523 | 0.00924 | -0.0875 | -92.2403
-11 | -0.7967 | 0.00862 | -0.0876 | -92.4246
-10.5 | -0.74 | 0.00819 | -0.0877 | -90.3541
-10 | -0.6831 | 0.00774 | -0.088 | -88.2558
-9.5 | -0.6257 | 0.00734 | -0.0882 | -85.2452
-9 | -0.5678 | 0.00703 | -0.0886 | -80.7681
-8.5 | -0.5099 | 0.0067 | -0.0889 | -76.1045
-8 | -0.4516 | 0.00645 | -0.0894 | -70.0155
-7.5 | -0.3929 | 0.00623 | -0.0899 | -63.0658
-7 | -0.3342 | 0.00603 | -0.0904 | -55.4229
-6.5 | -0.2755 | 0.0058 | -0.0909 | -47.5
-6 | -0.2166 | 0.00559 | -0.0914 | -38.7478
-5.5 | -0.1576 | 0.00544 | -0.092 | -28.9706
-5 | -0.0985 | 0.00533 | -0.0927 | -18.4803
-4.5 | -0.0393 | 0.00518 | -0.0933 | -7.5869
-4 | 0.0197 | 0.00506 | -0.094 | 3.8933
-3.5 | 0.0789 | 0.00493 | -0.0946 | 16.0041
-2.5 | 0.1972 | 0.00481 | -0.096 | 40.9979
-2 | 0.2564 | 0.00473 | -0.0968 | 54.2072
-1.5 | 0.3155 | 0.00467 | -0.0975 | 67.5589
-1 | 0.3745 | 0.00464 | -0.0982 | 80.7112
-0.5 | 0.4332 | 0.00456 | -0.099 | 95
0 | 0.4919 | 0.00448 | -0.0997 | 109.7991
0.5 | 0.5505 | 0.00433 | -0.1005 | 127.1363
1 | 0.6088 | 0.00417 | -0.1013 | 145.9952
1.5 | 0.6669 | 0.004 | -0.1021 | 166.725
2 | 0.725 | 0.00409 | -0.1028 | 177.2616
2.5 | 0.7823 | 0.0043 | -0.1034 | 181.9302
3 | 0.838 | 0.00469 | -0.1037 | 178.678
3.5 | 0.8873 | 0.00572 | -0.1032 | 155.1224
4 | 0.9397 | 0.00632 | -0.103 | 148.6867
4.5 | 0.9917 | 0.00689 | -0.1028 | 143.9332
5.5 | 1.0946 | 0.00793 | -0.102 | 138.0328
6 | 1.1449 | 0.00844 | -0.1014 | 135.6517
6.5 | 1.1955 | 0.00886 | -0.1009 | 134.9323
7 | 1.2457 | 0.00919 | -0.1003 | 135.5495
7.5 | 1.2951 | 0.00942 | -0.0996 | 137.4841
8.5 | 1.3856 | 0.01002 | -0.0966 | 138.2834
9 | 1.4286 | 0.01053 | -0.0947 | 135.6695
9.5 | 1.4585 | 0.01109 | -0.0903 | 131.5149
10 | 1.4846 | 0.01181 | -0.0856 | 125.707
10.5 | 1.5156 | 0.01261 | -0.0822 | 120.1903
11 | 1.5465 | 0.01354 | -0.079 | 114.2171
11.5 | 1.5751 | 0.01469 | -0.0758 | 107.2226
12 | 1.6044 | 0.0159 | -0.0729 | 100.9057
12.5 | 1.634 | 0.01719 | -0.0703 | 95.0553
13 | 1.6597 | 0.01878 | -0.0674 | 88.3759
13.5 | 1.6843 | 0.02051 | -0.0646 | 82.1209
14 | 1.7093 | 0.0223 | -0.0621 | 76.6502
14.5 | 1.7317 | 0.02434 | -0.0596 | 71.1463
15 | 1.7518 | 0.02665 | -0.057 | 65.7336
15.5 | 1.7732 | 0.029 | -0.0549 | 61.1448
16 | 1.7937 | 0.03154 | -0.0529 | 56.8706
16.5 | 1.8093 | 0.0346 | -0.0509 | 52.2919
17 | 1.8237 | 0.03793 | -0.0492 | 48.0807
17.5 | 1.8404 | 0.04118 | -0.0478 | 44.6916
18 | 1.8555 | 0.0447 | -0.0466 | 41.5101
18.5 | 1.8687 | 0.04857 | -0.0457 | 38.4744
19 | 1.8795 | 0.05283 | -0.045 | 35.5764
19.5 | 1.8892 | 0.05738 | -0.0447 | 32.9244
20 | 1.8948 | 0.06254 | -0.0446 | 30.2974

## 125. Re 14M Mach 0.25 (1)
BIGFOIL.COM POLAR EXPORT
NACA64-613 a=0.6
NACA64-613 a=0.6 |  |  |  | Cl Max: | 1.474 | at alpha= | 10 | deg
JavaFoil+Calcfoil stall+Eppler ext transition |  |  |  | L/D Max: | 146.646 | at alpha= | 4 | deg
Re: | 14000000 |  |  | Cd Min: | 0.00505 | at alpha= | 1 | deg
Mach: | 0.25 |  |  | Cl=0 at alpha= | -4.123 | deg
|  |  |  | @ Cl=0.1, Cd= | 0.0059229
|  |  |  | @ Cl=0.4, Cd= | 0.0056237
|  |  |  | @ Cl=0.6, Cd= | 0.0050918
alpha (deg) | Cl | Cd | Cm | Cl/Cd
-14.5 | -0.319 | 0.10782 | -0.037 | -2.958
-14 | -0.356 | 0.10073 | -0.038 | -3.532
-13.5 | -0.388 | 0.09653 | -0.038 | -4.016
-13 | -0.415 | 0.08802 | -0.039 | -4.71
-12.5 | -0.436 | 0.08218 | -0.04 | -5.305
-12 | -0.452 | 0.07595 | -0.042 | -5.95
-11.5 | -0.461 | 0.07024 | -0.043 | -6.567
-11 | -0.465 | 0.0647 | -0.045 | -7.18
-10.5 | -0.463 | 0.05835 | -0.049 | -7.928
-10 | -0.454 | 0.05239 | -0.052 | -8.675
-9.5 | -0.533 | 0.00805 | -0.082 | -66.17
-9 | -0.504 | 0.00743 | -0.083 | -67.906
-8.5 | -0.469 | 0.0071 | -0.084 | -66.107
-8 | -0.429 | 0.00687 | -0.084 | -62.481
-7.5 | -0.383 | 0.00653 | -0.085 | -58.683
-7 | -0.333 | 0.00679 | -0.085 | -49.076
-6.5 | -0.279 | 0.00666 | -0.086 | -41.98
-6 | -0.223 | 0.00649 | -0.086 | -34.448
-5.5 | -0.166 | 0.00638 | -0.087 | -25.949
-5 | -0.106 | 0.00622 | -0.087 | -17.101
-4.5 | -0.046 | 0.00612 | -0.088 | -7.508
-4 | 0.015 | 0.00601 | -0.089 | 2.522
-3.5 | 0.077 | 0.00596 | -0.089 | 12.886
-3 | 0.139 | 0.00586 | -0.09 | 23.681
-2.5 | 0.201 | 0.00582 | -0.09 | 34.489
-2 | 0.263 | 0.00577 | -0.091 | 45.66
-1.5 | 0.326 | 0.00572 | -0.091 | 56.911
-1 | 0.389 | 0.0057 | -0.092 | 68.221
-0.5 | 0.451 | 0.00527 | -0.093 | 85.482
0 | 0.513 | 0.00515 | -0.093 | 99.589
0.5 | 0.575 | 0.00512 | -0.094 | 112.268
1 | 0.637 | 0.00505 | -0.094 | 126.06
1.5 | 0.699 | 0.00515 | -0.095 | 135.757
2 | 0.761 | 0.00575 | -0.096 | 132.362
2.5 | 0.823 | 0.00611 | -0.096 | 134.684
3 | 0.885 | 0.00653 | -0.097 | 135.548
3.5 | 0.945 | 0.00669 | -0.097 | 141.343
4 | 1 | 0.00682 | -0.098 | 146.646
4.5 | 1.056 | 0.00795 | -0.098 | 132.903
5 | 1.111 | 0.00871 | -0.098 | 127.56
5.5 | 1.164 | 0.00929 | -0.099 | 125.305
6 | 1.214 | 0.01027 | -0.099 | 118.193
6.5 | 1.263 | 0.01081 | -0.099 | 116.867
7 | 1.309 | 0.01131 | -0.1 | 115.819
7.5 | 1.353 | 0.01185 | -0.1 | 114.134
8 | 1.391 | 0.01247 | -0.101 | 111.513
8.5 | 1.422 | 0.01311 | -0.101 | 108.46
9 | 1.447 | 0.01376 | -0.101 | 105.116
9.5 | 1.464 | 0.0146 | -0.102 | 100.282
10 | 1.474 | 0.01541 | -0.102 | 95.654
10.5 | 1.467 | 0.01627 | -0.102 | 90.185
11 | 1.449 | 0.0174 | -0.103 | 83.242
11.5 | 1.418 | 0.0186 | -0.103 | 76.259
12 | 1.375 | 0.01994 | -0.103 | 68.957
12.5 | 1.321 | 0.02083 | -0.103 | 63.391
13 | 1.253 | 0.0228 | -0.103 | 54.956
13.5 | 1.176 | 0.02475 | -0.104 | 47.494
14 | 1.083 | 0.02885 | -0.103 | 37.547
14.5 | 0.989 | 0.03107 | -0.103 | 31.845
15 | 0.849 | 0.05215 | -0.096 | 16.283

## 126. Re 14M Mach 0.25 (2)
BIGFOIL.COM POLAR EXPORT
NACA64-613 a=0.6
NACA64-613 a=0.6 |  |  |  | Cl Max: | 1.8473 | at alpha= | 18.5 | deg
XFOIL ncrit=9 |  |  |  | L/D Max: | 188.419 | at alpha= | 2.5 | deg
Re: | 14000000 |  |  | Cd Min: | 0.2023 | at alpha= | -19.5 | deg
Mach: | 0.25 |  |  | Cl=0 at alpha= | -4.1615 | deg
|  |  |  | @ Cl=0.1, Cd= | 0.0049626
|  |  |  | @ Cl=0.4, Cd= | 0.0046349
|  |  |  | @ Cl=0.6, Cd= | 0.0042603
alpha (deg) | Cl | Cd | Cm | Cl/Cd
-19.5 | -0.5734 | 0.2023 | 0.0047 | -2.8344
-19 | -0.5578 | 0.19491 | -0.0001 | -2.8618
-18.5 | -0.556 | 0.1833 | -0.0065 | -3.0333
-18 | -0.5394 | 0.17641 | -0.0112 | -3.0576
-17.5 | -0.5419 | 0.16399 | -0.0183 | -3.3045
-17 | -0.5288 | 0.15627 | -0.0233 | -3.3839
-16.5 | -0.5185 | 0.14799 | -0.0285 | -3.5036
-16 | -1.0937 | 0.04252 | -0.1076 | -25.722
-15.5 | -1.1483 | 0.03132 | -0.116 | -36.6635
-15 | -1.1903 | 0.026 | -0.1138 | -45.7808
-14.5 | -1.1954 | 0.02188 | -0.1094 | -54.6344
-14 | -1.1685 | 0.0186 | -0.1065 | -62.8226
-13.5 | -1.1258 | 0.01622 | -0.1042 | -69.4081
-13 | -1.0743 | 0.01454 | -0.1023 | -73.8858
-12.5 | -1.0194 | 0.0131 | -0.1006 | -77.8168
-12 | -0.9633 | 0.01175 | -0.0992 | -81.983
-11.5 | -0.9049 | 0.01066 | -0.098 | -84.8874
-11 | -0.8445 | 0.00986 | -0.097 | -85.6491
-10.5 | -0.7832 | 0.00922 | -0.0963 | -84.9458
-10 | -0.7226 | 0.00849 | -0.0956 | -85.1119
-9.5 | -0.6609 | 0.00796 | -0.0952 | -83.0276
-9 | -0.5994 | 0.00744 | -0.0948 | -80.5645
-8.5 | -0.5373 | 0.00707 | -0.0947 | -75.9972
-8 | -0.4753 | 0.0067 | -0.0946 | -70.9403
-7.5 | -0.4132 | 0.00641 | -0.0946 | -64.4618
-7 | -0.351 | 0.00619 | -0.0948 | -56.7044
-6.5 | -0.289 | 0.00595 | -0.095 | -48.5714
-6 | -0.2272 | 0.0057 | -0.0953 | -39.8596
-5.5 | -0.1653 | 0.00552 | -0.0957 | -29.9457
-5 | -0.1034 | 0.00538 | -0.0962 | -19.2193
-4.5 | -0.0417 | 0.00525 | -0.0967 | -7.9429
-4 | 0.0199 | 0.0051 | -0.0973 | 3.902
-3.5 | 0.0813 | 0.00499 | -0.0978 | 16.2926
-3 | 0.1428 | 0.0049 | -0.0985 | 29.1429
-2.5 | 0.2042 | 0.00484 | -0.0992 | 42.1901
-2 | 0.2654 | 0.00478 | -0.0999 | 55.523
-1.5 | 0.3267 | 0.0047 | -0.1006 | 69.5106
-1 | 0.3878 | 0.00465 | -0.1014 | 83.3978
0 | 0.5094 | 0.0045 | -0.1029 | 113.2
0.5 | 0.5699 | 0.00435 | -0.1037 | 131.0115
1 | 0.6303 | 0.00417 | -0.1046 | 151.1511
1.5 | 0.6905 | 0.00401 | -0.1054 | 172.1945
2 | 0.7508 | 0.00409 | -0.1061 | 183.5697
2.5 | 0.8102 | 0.0043 | -0.1067 | 188.4186
3 | 0.8684 | 0.00464 | -0.1071 | 187.1552
3.5 | 0.9183 | 0.00574 | -0.1063 | 159.9826
4 | 0.9712 | 0.00643 | -0.1058 | 151.042
4.5 | 1.0242 | 0.00706 | -0.1052 | 145.0708
5 | 1.0763 | 0.00766 | -0.1044 | 140.5091
5.5 | 1.1283 | 0.0082 | -0.1036 | 137.5976
6 | 1.1782 | 0.00879 | -0.1024 | 134.0387
6.5 | 1.2297 | 0.00922 | -0.1014 | 133.3731
7 | 1.2798 | 0.00962 | -0.1001 | 133.0353
7.5 | 1.3276 | 0.00994 | -0.0984 | 133.5614
8 | 1.3704 | 0.01008 | -0.0957 | 135.9524
8.5 | 1.3983 | 0.0107 | -0.0902 | 130.6822
9 | 1.4293 | 0.01143 | -0.0857 | 125.0481
9.5 | 1.46 | 0.0124 | -0.0815 | 117.7419
10 | 1.4932 | 0.01342 | -0.0781 | 111.2668
10.5 | 1.5265 | 0.01456 | -0.0748 | 104.842
11 | 1.5567 | 0.01596 | -0.0713 | 97.5376
11.5 | 1.5878 | 0.01742 | -0.0682 | 91.1481
12 | 1.6177 | 0.01903 | -0.0651 | 85.0079
12.5 | 1.6433 | 0.021 | -0.0618 | 78.2524
13 | 1.6691 | 0.02304 | -0.0587 | 72.4436
13.5 | 1.6921 | 0.02538 | -0.0556 | 66.6706
14 | 1.7151 | 0.02789 | -0.0528 | 61.4952
14.5 | 1.7359 | 0.03072 | -0.0501 | 56.5072
15 | 1.7542 | 0.0339 | -0.0476 | 51.7463
15.5 | 1.772 | 0.0373 | -0.0453 | 47.5067
16 | 1.7911 | 0.04075 | -0.0433 | 43.9534
16.5 | 1.8071 | 0.04466 | -0.0416 | 40.4635
17 | 1.8212 | 0.04892 | -0.0402 | 37.2281
17.5 | 1.8336 | 0.05358 | -0.0391 | 34.2217
18 | 1.8409 | 0.059 | -0.0384 | 31.2017
18.5 | 1.8473 | 0.06473 | -0.0381 | 28.5385
19 | 1.846 | 0.07167 | -0.0385 | 25.7569
19.5 | 1.847 | 0.07856 | -0.0393 | 23.5107
20 | 1.8385 | 0.08701 | -0.0411 | 21.1298

## 127. Re 14M Mach 0.50 (1)
BIGFOIL.COM POLAR EXPORT
NACA64-613 a=0.6
NACA64-613 a=0.6 |  |  |  | Cl Max: | 1.416 | at alpha= | 7.5 | deg
JavaFoil+Calcfoil stall+Eppler ext transition |  |  |  | L/D Max: | 145.909 | at alpha= | 2.5 | deg
Re: | 14000000 |  |  | Cd Min: | 0.00535 | at alpha= | 0 | deg
Mach: | 0.5 |  |  | Cl=0 at alpha= | -4.125 | deg
|  |  |  | @ Cl=0.1, Cd= | 0.006177
|  |  |  | @ Cl=0.4, Cd= | 0.00591
|  |  |  | @ Cl=0.6, Cd= | 0.0053613
alpha (deg) | Cl | Cd | Cm | Cl/Cd
-20 | -0.887 | 0.16514 | -0.047 | -5.37
-19.5 | -0.862 | 0.14884 | -0.049 | -5.789
-19 | -0.834 | 0.14208 | -0.049 | -5.868
-18.5 | -0.805 | 0.1376 | -0.048 | -5.848
-18 | -0.777 | 0.13162 | -0.048 | -5.901
-17.5 | -0.749 | 0.12261 | -0.048 | -6.109
-17 | -0.722 | 0.11528 | -0.049 | -6.261
-16.5 | -0.694 | 0.11536 | -0.049 | -6.013
-16 | -0.665 | 0.11032 | -0.049 | -6.032
-15.5 | -0.638 | 0.10375 | -0.049 | -6.146
-15 | -0.612 | 0.0936 | -0.052 | -6.542
-14.5 | -0.587 | 0.08486 | -0.055 | -6.921
-14 | -0.565 | 0.07422 | -0.059 | -7.61
-13.5 | -0.523 | 0.09353 | -0.046 | -5.595
-13 | -0.496 | 0.08664 | -0.047 | -5.722
-12.5 | -0.469 | 0.07879 | -0.049 | -5.954
-12 | -0.443 | 0.07104 | -0.052 | -6.236
-11.5 | -0.417 | 0.06486 | -0.055 | -6.426
-11 | -0.399 | 0.04946 | -0.065 | -8.071
-10.5 | -0.406 | 0.01879 | -0.082 | -21.607
-10 | -0.327 | 0.0687 | -0.045 | -4.763
-9.5 | -0.3 | 0.05984 | -0.047 | -5.012
-9 | -0.273 | 0.05403 | -0.05 | -5.049
-8.5 | -0.247 | 0.04786 | -0.056 | -5.151
-8 | -0.268 | 0.00794 | -0.094 | -33.724
-7.5 | -0.188 | 0.0502 | -0.045 | -3.74
-7 | -0.235 | 0.04611 | -0.047 | -5.101
-6.5 | -0.278 | 0.00752 | -0.096 | -36.964
-6 | -0.234 | 0.0071 | -0.096 | -32.893
-5.5 | -0.178 | 0.00685 | -0.097 | -25.947
-5 | -0.116 | 0.00666 | -0.098 | -17.414
-4.5 | -0.051 | 0.00649 | -0.098 | -7.792
-4 | 0.017 | 0.00632 | -0.099 | 2.653
-3.5 | 0.085 | 0.00619 | -0.1 | 13.766
-3 | 0.154 | 0.00613 | -0.1 | 25.201
-2.5 | 0.224 | 0.00602 | -0.101 | 37.179
-2 | 0.294 | 0.00598 | -0.102 | 49.12
-1.5 | 0.364 | 0.00591 | -0.102 | 61.509
-1 | 0.435 | 0.00591 | -0.103 | 73.487
-0.5 | 0.504 | 0.00553 | -0.104 | 91.188
0 | 0.574 | 0.00535 | -0.104 | 107.278
0.5 | 0.643 | 0.00538 | -0.105 | 119.465
1 | 0.712 | 0.00536 | -0.105 | 132.811
1.5 | 0.782 | 0.00548 | -0.106 | 142.675
2 | 0.851 | 0.0063 | -0.107 | 135.108
2.5 | 0.917 | 0.00629 | -0.107 | 145.909
3 | 0.983 | 0.00717 | -0.107 | 137.104
3.5 | 1.049 | 0.00779 | -0.108 | 134.675
4 | 1.104 | 0.00856 | -0.108 | 129.007
4.5 | 1.164 | 0.0095 | -0.108 | 122.511
5 | 1.222 | 0.01055 | -0.109 | 115.817
5.5 | 1.275 | 0.01195 | -0.109 | 106.682
6 | 1.324 | 0.01273 | -0.109 | 104.002
6.5 | 1.367 | 0.01352 | -0.11 | 101.087
7 | 1.399 | 0.01442 | -0.11 | 97.011
7.5 | 1.416 | 0.0155 | -0.111 | 91.406
8 | 1.405 | 0.01671 | -0.111 | 84.091
8.5 | 1.315 | 0.0183 | -0.111 | 71.882
9 | 0.854 | 0.02128 | -0.111 | 40.14
9.5 | 0.885 | 0.02186 | -0.112 | 40.487
10 | 0.917 | 0.02184 | -0.112 | 41.973
10.5 | 0.945 | 0.02357 | -0.113 | 40.113
11 | 0.972 | 0.02631 | -0.113 | 36.946
11.5 | 1.004 | 0.02563 | -0.113 | 39.194
12 | 1.032 | 0.02786 | -0.113 | 37.027
12.5 | 1.056 | 0.03159 | -0.113 | 33.42

## 128. Re 14M Mach 0.50 (2)
BIGFOIL.COM POLAR EXPORT
NACA64-613 a=0.6
NACA64-613 a=0.6 |  |  |  | Cl Max: | 1.5915 | at alpha= | 11 | deg
XFOIL ncrit=9 |  |  |  | L/D Max: | 216.983 | at alpha= | 3 | deg
Re: | 14000000 |  |  | Cd Min: | 0.03892 | at alpha= | 11.5 | deg
Mach: | 0.5 |  |  | Cl=0 at alpha= | -99 | deg
|  |  |  | @ Cl=0.1, Cd= | 0.00463
|  |  |  | @ Cl=0.4, Cd= | 0.00463
|  |  |  | @ Cl=0.6, Cd= | 0.0046016
alpha (deg) | Cl | Cd | Cm | Cl/Cd
0 | 0.589 | 0.00463 | -0.1173 | 127.2138
1 | 0.7284 | 0.00427 | -0.1193 | 170.5855
1.5 | 0.7984 | 0.0041 | -0.1202 | 194.7317
2 | 0.8687 | 0.00417 | -0.121 | 208.3213
2.5 | 0.9384 | 0.00435 | -0.1215 | 215.7241
3 | 1.0068 | 0.00464 | -0.1217 | 216.9828
3.5 | 1.0602 | 0.00583 | -0.1197 | 181.8525
4.5 | 1.158 | 0.00794 | -0.1133 | 145.8438
5 | 1.199 | 0.00892 | -0.1084 | 134.417
5.5 | 1.2179 | 0.00992 | -0.0996 | 122.7722
6 | 1.2432 | 0.01132 | -0.0928 | 109.8233
6.5 | 1.281 | 0.0126 | -0.0881 | 101.6667
7 | 1.3211 | 0.01394 | -0.0838 | 94.7704
8 | 1.3988 | 0.01649 | -0.0751 | 84.8272
8.5 | 1.4358 | 0.01844 | -0.0707 | 77.8633
9 | 1.4745 | 0.02043 | -0.0665 | 72.1733
9.5 | 1.5093 | 0.02274 | -0.0619 | 66.372
10 | 1.5441 | 0.02529 | -0.0575 | 61.0558
10.5 | 1.5764 | 0.02819 | -0.0529 | 55.9205
11 | 1.5915 | 0.0324 | -0.0475 | 49.1204
11.5 | 1.578 | 0.03892 | -0.0419 | 40.5447

## 129. Re 16M Mach 0.00 (1)
BIGFOIL.COM POLAR EXPORT
NACA64-613 a=0.6
NACA64-613 a=0.6 |  |  |  | Cl Max: | 1.498 | at alpha= | 11 | deg
JavaFoil+Calcfoil stall+Eppler ext transition |  |  |  | L/D Max: | 149.774 | at alpha= | 5 | deg
Re: | 16000000 |  |  | Cd Min: | 0.00503 | at alpha= | 1 | deg
Mach: | 0 |  |  | Cl=0 at alpha= | -4.125 | deg
|  |  |  | @ Cl=0.1, Cd= | 0.0057753
|  |  |  | @ Cl=0.4, Cd= | 0.0054359
|  |  |  | @ Cl=0.6, Cd= | 0.0050498
alpha (deg) | Cl | Cd | Cm | Cl/Cd
-15.5 | -0.546 | 0.10578 | -0.039 | -5.164
-15 | -0.554 | 0.09866 | -0.04 | -5.619
-14.5 | -0.56 | 0.09265 | -0.041 | -6.047
-14 | -0.564 | 0.08767 | -0.042 | -6.43
-13.5 | -0.565 | 0.08163 | -0.044 | -6.922
-13 | -0.563 | 0.07642 | -0.045 | -7.371
-12.5 | -0.559 | 0.07051 | -0.047 | -7.934
-12 | -0.551 | 0.06617 | -0.048 | -8.327
-11.5 | -0.54 | 0.06073 | -0.05 | -8.899
-11 | -0.592 | 0.01711 | -0.072 | -34.595
-10.5 | -0.614 | 0.0081 | -0.079 | -75.747
-10 | -0.584 | 0.0076 | -0.079 | -76.896
-9.5 | -0.551 | 0.00724 | -0.08 | -76.097
-9 | -0.513 | 0.00694 | -0.08 | -74.034
-8.5 | -0.472 | 0.00671 | -0.081 | -70.355
-8 | -0.427 | 0.00648 | -0.081 | -65.861
-7.5 | -0.379 | 0.00625 | -0.082 | -60.604
-7 | -0.327 | 0.00654 | -0.082 | -50.05
-6.5 | -0.273 | 0.00644 | -0.083 | -42.444
-6 | -0.218 | 0.0063 | -0.084 | -34.61
-5.5 | -0.161 | 0.00617 | -0.084 | -26.136
-5 | -0.103 | 0.00607 | -0.085 | -17.015
-4.5 | -0.045 | 0.00596 | -0.085 | -7.486
-4 | 0.015 | 0.00589 | -0.086 | 2.496
-3.5 | 0.074 | 0.00581 | -0.086 | 12.809
-3 | 0.134 | 0.00573 | -0.087 | 23.443
-2.5 | 0.195 | 0.00569 | -0.087 | 34.194
-2 | 0.255 | 0.00564 | -0.088 | 45.185
-1.5 | 0.315 | 0.00559 | -0.089 | 56.419
-1 | 0.376 | 0.00555 | -0.089 | 67.821
-0.5 | 0.437 | 0.00526 | -0.09 | 82.946
0 | 0.497 | 0.00516 | -0.09 | 96.271
0.5 | 0.557 | 0.0051 | -0.091 | 109.29
1 | 0.617 | 0.00503 | -0.091 | 122.751
1.5 | 0.677 | 0.00552 | -0.092 | 122.58
2 | 0.737 | 0.00577 | -0.092 | 127.635
2.5 | 0.797 | 0.00608 | -0.093 | 130.978
3 | 0.857 | 0.00643 | -0.094 | 133.17
3.5 | 0.915 | 0.0066 | -0.094 | 138.761
4 | 0.969 | 0.00699 | -0.095 | 138.573
4.5 | 1.025 | 0.00711 | -0.095 | 144.129
5 | 1.08 | 0.00721 | -0.096 | 149.774
5.5 | 1.133 | 0.00874 | -0.096 | 129.673
6 | 1.183 | 0.00956 | -0.096 | 123.739
6.5 | 1.232 | 0.01003 | -0.097 | 122.92
7 | 1.279 | 0.01043 | -0.097 | 122.68
7.5 | 1.324 | 0.01088 | -0.097 | 121.716
8 | 1.365 | 0.01136 | -0.098 | 120.178
8.5 | 1.401 | 0.01189 | -0.098 | 117.858
9 | 1.433 | 0.01247 | -0.099 | 114.901
9.5 | 1.46 | 0.0131 | -0.099 | 111.448
10 | 1.482 | 0.01373 | -0.099 | 107.925
10.5 | 1.494 | 0.01438 | -0.1 | 103.843
11 | 1.498 | 0.01528 | -0.1 | 98.063
11.5 | 1.496 | 0.01601 | -0.1 | 93.413
12 | 1.487 | 0.01702 | -0.101 | 87.372
12.5 | 1.471 | 0.01788 | -0.101 | 82.294
13 | 1.45 | 0.01877 | -0.101 | 77.225
13.5 | 1.422 | 0.02006 | -0.101 | 70.865
14 | 1.39 | 0.02123 | -0.102 | 65.462
14.5 | 1.353 | 0.02257 | -0.102 | 59.928
15 | 1.311 | 0.02452 | -0.102 | 53.483
15.5 | 1.265 | 0.02707 | -0.102 | 46.745
16 | 1.221 | 0.02848 | -0.102 | 42.861

## 130. Re 16M Mach 0.00 (2)
BIGFOIL.COM POLAR EXPORT
NACA64-613 a=0.6
NACA64-613 a=0.6 |  |  |  | Cl Max: | 1.9157 | at alpha= | 20 | deg
XFOIL ncrit=9 |  |  |  | L/D Max: | 174.334 | at alpha= | 2 | deg
Re: | 16000000 |  |  | Cd Min: | 0.05711 | at alpha= | 20 | deg
Mach: | 0 |  |  | Cl=0 at alpha= | -4.1667 | deg
|  |  |  | @ Cl=0.1, Cd= | 0.0048337
|  |  |  | @ Cl=0.4, Cd= | 0.004546
|  |  |  | @ Cl=0.6, Cd= | 0.0042205
alpha (deg) | Cl | Cd | Cm | Cl/Cd
-20 | -1.491 | 0.03035 | -0.1004 | -49.1269
-19.5 | -1.5067 | 0.02518 | -0.1012 | -59.8372
-19 | -1.5171 | 0.02245 | -0.0972 | -67.5768
-18.5 | -1.5109 | 0.02071 | -0.0922 | -72.9551
-18 | -1.4809 | 0.01921 | -0.0902 | -77.0901
-17.5 | -1.4436 | 0.01797 | -0.0889 | -80.3339
-17 | -1.4021 | 0.01686 | -0.0879 | -83.1613
-16.5 | -1.3579 | 0.01587 | -0.0871 | -85.564
-16 | -1.3115 | 0.01496 | -0.0865 | -87.6671
-15.5 | -1.2633 | 0.01413 | -0.0861 | -89.4055
-15 | -1.2138 | 0.01335 | -0.0858 | -90.9213
-14.5 | -1.1638 | 0.01255 | -0.0856 | -92.7331
-14 | -1.1128 | 0.01176 | -0.0854 | -94.6259
-13.5 | -1.0614 | 0.01097 | -0.0852 | -96.7548
-13 | -1.0084 | 0.01032 | -0.0853 | -97.7132
-12.5 | -0.9543 | 0.00979 | -0.0854 | -97.477
-12 | -0.8994 | 0.00934 | -0.0855 | -96.2955
-11.5 | -0.8445 | 0.0088 | -0.0857 | -95.9659
-11 | -0.7894 | 0.00827 | -0.086 | -95.4534
-10.5 | -0.7333 | 0.00789 | -0.0863 | -92.9404
-10 | -0.6771 | 0.00745 | -0.0866 | -90.8859
-9.5 | -0.6203 | 0.00709 | -0.087 | -87.4894
-9 | -0.563 | 0.00682 | -0.0874 | -82.5513
-8.5 | -0.5058 | 0.0065 | -0.0879 | -77.8154
-8 | -0.448 | 0.00625 | -0.0884 | -71.68
-7.5 | -0.3899 | 0.00604 | -0.089 | -64.553
-7 | -0.3317 | 0.00588 | -0.0895 | -56.4116
-6.5 | -0.2735 | 0.00565 | -0.0901 | -48.4071
-6 | -0.2151 | 0.00545 | -0.0907 | -39.4679
-5.5 | -0.1566 | 0.00531 | -0.0914 | -29.4915
-5 | -0.0979 | 0.00519 | -0.092 | -18.8632
-4.5 | -0.0392 | 0.00508 | -0.0927 | -7.7165
-4 | 0.0196 | 0.00495 | -0.0934 | 3.9596
-3 | 0.1371 | 0.00478 | -0.0948 | 28.682
-2.5 | 0.1959 | 0.00471 | -0.0955 | 41.5924
-2 | 0.2546 | 0.00466 | -0.0962 | 54.6352
-1.5 | 0.3134 | 0.0046 | -0.0969 | 68.1304
-1 | 0.372 | 0.00457 | -0.0977 | 81.4004
-0.5 | 0.4304 | 0.00452 | -0.0984 | 95.2212
0 | 0.4888 | 0.00444 | -0.0991 | 110.0901
0.5 | 0.547 | 0.00433 | -0.0999 | 126.3279
1 | 0.6051 | 0.00421 | -0.1007 | 143.7292
1.5 | 0.6626 | 0.00399 | -0.1015 | 166.0652
2 | 0.72 | 0.00413 | -0.1022 | 174.3341
3 | 0.8305 | 0.00493 | -0.1029 | 168.4584
3.5 | 0.8807 | 0.00581 | -0.1025 | 151.5835
4 | 0.9333 | 0.00635 | -0.1024 | 146.9764
5 | 1.038 | 0.00732 | -0.1021 | 141.8033
5.5 | 1.0897 | 0.00778 | -0.1019 | 140.0643
6 | 1.1402 | 0.00827 | -0.1014 | 137.8718
7 | 1.242 | 0.009 | -0.1007 | 138
7.5 | 1.2919 | 0.00926 | -0.1002 | 139.514
8 | 1.34 | 0.00952 | -0.0994 | 140.7563
8.5 | 1.3838 | 0.00971 | -0.0977 | 142.5129
9 | 1.4289 | 0.01017 | -0.0964 | 140.5015
9.5 | 1.4698 | 0.01071 | -0.0944 | 137.2362
10 | 1.4952 | 0.01127 | -0.0893 | 132.6708
10.5 | 1.5238 | 0.01195 | -0.0853 | 127.5146
11 | 1.5531 | 0.0128 | -0.0818 | 121.3359
11.5 | 1.5817 | 0.01382 | -0.0785 | 114.4501
12 | 1.6114 | 0.01489 | -0.0756 | 108.2203
12.5 | 1.6409 | 0.01607 | -0.0729 | 102.1095
13 | 1.6664 | 0.01754 | -0.07 | 95.0057
13.5 | 1.6922 | 0.01908 | -0.0673 | 88.6897
14 | 1.7174 | 0.02073 | -0.0648 | 82.8461
14.5 | 1.7404 | 0.0226 | -0.0622 | 77.0088
15 | 1.761 | 0.0247 | -0.0597 | 71.2955
15.5 | 1.783 | 0.02683 | -0.0576 | 66.4555
16 | 1.804 | 0.02914 | -0.0556 | 61.908
16.5 | 1.8211 | 0.0319 | -0.0535 | 57.0878
17 | 1.8364 | 0.0349 | -0.0516 | 52.6189
17.5 | 1.8542 | 0.03786 | -0.0502 | 48.9752
18 | 1.87 | 0.04107 | -0.0489 | 45.532
18.5 | 1.8847 | 0.04452 | -0.0478 | 42.3338
19 | 1.8977 | 0.04828 | -0.047 | 39.3061
19.5 | 1.9087 | 0.05239 | -0.0464 | 36.4325
20 | 1.9157 | 0.05711 | -0.0461 | 33.544

## 131. Re 16M Mach 0.10 (1)
BIGFOIL.COM POLAR EXPORT
NACA64-613 a=0.6
NACA64-613 a=0.6 |  |  |  | Cl Max: | 1.494 | at alpha= | 11 | deg
JavaFoil+Calcfoil stall+Eppler ext transition |  |  |  | L/D Max: | 144.372 | at alpha= | 4.5 | deg
Re: | 16000000 |  |  | Cd Min: | 0.00505 | at alpha= | 1 | deg
Mach: | 0.1 |  |  | Cl=0 at alpha= | -4.125 | deg
|  |  |  | @ Cl=0.1, Cd= | 0.0057933
|  |  |  | @ Cl=0.4, Cd= | 0.0054454
|  |  |  | @ Cl=0.6, Cd= | 0.0050767
alpha (deg) | Cl | Cd | Cm | Cl/Cd
-15.5 | -0.516 | 0.10821 | -0.038 | -4.771
-15 | -0.527 | 0.10125 | -0.039 | -5.204
-14.5 | -0.536 | 0.09572 | -0.04 | -5.595
-14 | -0.542 | 0.09102 | -0.04 | -5.951
-13.5 | -0.546 | 0.08528 | -0.041 | -6.399
-13 | -0.548 | 0.07798 | -0.044 | -7.025
-12.5 | -0.546 | 0.07248 | -0.045 | -7.531
-12 | -0.54 | 0.06825 | -0.046 | -7.908
-11.5 | -0.53 | 0.06338 | -0.048 | -8.37
-11 | -0.524 | 0.05309 | -0.054 | -9.868
-10.5 | -0.594 | 0.00957 | -0.077 | -62.123
-10 | -0.582 | 0.00766 | -0.08 | -75.944
-9.5 | -0.549 | 0.00732 | -0.08 | -75.082
-9 | -0.513 | 0.00704 | -0.081 | -72.798
-8.5 | -0.472 | 0.00673 | -0.081 | -70.142
-8 | -0.428 | 0.0065 | -0.082 | -65.789
-7.5 | -0.38 | 0.00632 | -0.082 | -60.117
-7 | -0.328 | 0.00657 | -0.083 | -50.008
-6.5 | -0.274 | 0.00644 | -0.083 | -42.621
-6 | -0.219 | 0.00631 | -0.084 | -34.701
-5.5 | -0.162 | 0.0062 | -0.085 | -26.127
-5 | -0.104 | 0.00605 | -0.085 | -17.153
-4.5 | -0.045 | 0.00601 | -0.086 | -7.45
-4 | 0.015 | 0.00589 | -0.086 | 2.506
-3.5 | 0.075 | 0.00581 | -0.087 | 12.865
-3 | 0.135 | 0.00577 | -0.087 | 23.395
-2.5 | 0.196 | 0.00569 | -0.088 | 34.367
-2 | 0.256 | 0.00565 | -0.088 | 45.369
-1.5 | 0.317 | 0.00559 | -0.089 | 56.701
-1 | 0.378 | 0.00555 | -0.09 | 68.178
-0.5 | 0.439 | 0.00526 | -0.09 | 83.352
0 | 0.499 | 0.00516 | -0.091 | 96.831
0.5 | 0.56 | 0.00513 | -0.091 | 109.141
1 | 0.62 | 0.00505 | -0.092 | 122.669
1.5 | 0.68 | 0.00554 | -0.092 | 122.856
2 | 0.741 | 0.00584 | -0.093 | 126.896
2.5 | 0.801 | 0.0061 | -0.094 | 131.283
3 | 0.861 | 0.00645 | -0.094 | 133.422
3.5 | 0.92 | 0.0066 | -0.095 | 139.494
4 | 0.974 | 0.00706 | -0.095 | 137.97
4.5 | 1.03 | 0.00714 | -0.096 | 144.372
5 | 1.085 | 0.00835 | -0.096 | 129.94
5.5 | 1.138 | 0.0088 | -0.096 | 129.396
6 | 1.188 | 0.00969 | -0.097 | 122.622
6.5 | 1.237 | 0.0101 | -0.097 | 122.472
7 | 1.284 | 0.01053 | -0.097 | 121.99
7.5 | 1.329 | 0.01098 | -0.098 | 121.076
8 | 1.37 | 0.01148 | -0.098 | 119.312
8.5 | 1.405 | 0.01202 | -0.099 | 116.89
9 | 1.436 | 0.01261 | -0.099 | 113.898
9.5 | 1.462 | 0.01327 | -0.099 | 110.187
10 | 1.482 | 0.01391 | -0.1 | 106.599
10.5 | 1.492 | 0.01458 | -0.1 | 102.332
11 | 1.494 | 0.01551 | -0.1 | 96.306
11.5 | 1.488 | 0.01644 | -0.101 | 90.515
12 | 1.476 | 0.01731 | -0.101 | 85.244
12.5 | 1.456 | 0.01828 | -0.101 | 79.63
13 | 1.429 | 0.01917 | -0.101 | 74.555
13.5 | 1.397 | 0.02054 | -0.102 | 67.985
14 | 1.359 | 0.02176 | -0.102 | 62.441
14.5 | 1.316 | 0.02344 | -0.102 | 56.131
15 | 1.267 | 0.02583 | -0.102 | 49.057
15.5 | 1.216 | 0.02832 | -0.102 | 42.947
16 | 1.166 | 0.02967 | -0.102 | 39.293

## 132. Re 16M Mach 0.10 (2)
BIGFOIL.COM POLAR EXPORT
NACA64-613 a=0.6
NACA64-613 a=0.6 |  |  |  | Cl Max: | 1.9062 | at alpha= | 20 | deg
XFOIL ncrit=9 |  |  |  | L/D Max: | 178.447 | at alpha= | 2.5 | deg
Re: | 16000000 |  |  | Cd Min: | 0.06112 | at alpha= | 20 | deg
Mach: | 0.1 |  |  | Cl=0 at alpha= | -4.1655 | deg
|  |  |  | @ Cl=0.1, Cd= | 0.0048348
|  |  |  | @ Cl=0.4, Cd= | 0.0045482
|  |  |  | @ Cl=0.6, Cd= | 0.0042285
alpha (deg) | Cl | Cd | Cm | Cl/Cd
-20 | -1.3692 | 0.04658 | -0.0947 | -29.3946
-19.5 | -1.4165 | 0.03578 | -0.1014 | -39.5892
-19 | -1.4305 | 0.02946 | -0.1045 | -48.5574
-18.5 | -1.4522 | 0.02445 | -0.1041 | -59.3947
-18 | -1.4729 | 0.0217 | -0.0972 | -67.8756
-17.5 | -1.4454 | 0.01998 | -0.0947 | -72.3423
-17 | -1.412 | 0.01827 | -0.0928 | -77.2852
-16.5 | -1.3703 | 0.017 | -0.0915 | -80.6059
-16 | -1.3251 | 0.01589 | -0.0905 | -83.3921
-15.5 | -1.2774 | 0.01489 | -0.0897 | -85.7891
-15 | -1.2278 | 0.01399 | -0.089 | -87.7627
-14 | -1.1247 | 0.01238 | -0.0881 | -90.8481
-13.5 | -1.0725 | 0.01154 | -0.0878 | -92.9376
-13 | -1.0195 | 0.01073 | -0.0875 | -95.014
-12.5 | -0.9652 | 0.01005 | -0.0874 | -96.0398
-12 | -0.9096 | 0.00953 | -0.0874 | -95.446
-11.5 | -0.8535 | 0.00904 | -0.0874 | -94.4137
-11 | -0.7976 | 0.00847 | -0.0875 | -94.1677
-10.5 | -0.741 | 0.008 | -0.0877 | -92.625
-10 | -0.6838 | 0.00759 | -0.0879 | -90.0922
-9.5 | -0.6265 | 0.00717 | -0.0882 | -87.378
-9 | -0.5685 | 0.00688 | -0.0885 | -82.6308
-8.5 | -0.5105 | 0.00656 | -0.0889 | -77.8201
-8 | -0.4522 | 0.00628 | -0.0893 | -72.0064
-7.5 | -0.3935 | 0.00607 | -0.0898 | -64.827
-7 | -0.3347 | 0.0059 | -0.0903 | -56.7288
-6.5 | -0.2759 | 0.00567 | -0.0908 | -48.6596
-6 | -0.217 | 0.00546 | -0.0914 | -39.7436
-5.5 | -0.158 | 0.00533 | -0.092 | -29.6435
-5 | -0.0987 | 0.0052 | -0.0927 | -18.9808
-4.5 | -0.0396 | 0.0051 | -0.0933 | -7.7647
-4 | 0.0196 | 0.00496 | -0.094 | 3.9516
-3.5 | 0.0787 | 0.00486 | -0.0946 | 16.1934
-3 | 0.1379 | 0.00479 | -0.0953 | 28.7891
-2.5 | 0.1971 | 0.00472 | -0.096 | 41.7585
-2 | 0.2562 | 0.00466 | -0.0968 | 54.9785
-1.5 | 0.3154 | 0.00461 | -0.0975 | 68.4165
-1 | 0.3744 | 0.00457 | -0.0982 | 81.9256
-0.5 | 0.4331 | 0.00452 | -0.099 | 95.8186
0 | 0.4919 | 0.00445 | -0.0997 | 110.5393
0.5 | 0.5506 | 0.00433 | -0.1005 | 127.1594
1 | 0.609 | 0.00421 | -0.1013 | 144.6556
1.5 | 0.6669 | 0.00398 | -0.1021 | 167.5628
2 | 0.7247 | 0.00412 | -0.1028 | 175.8981
2.5 | 0.7816 | 0.00438 | -0.1033 | 178.4475
3 | 0.8359 | 0.00493 | -0.1035 | 169.5538
3.5 | 0.8863 | 0.00581 | -0.1031 | 152.5473
4 | 0.939 | 0.00637 | -0.1029 | 147.4097
4.5 | 0.9919 | 0.00687 | -0.1028 | 144.3814
5 | 1.0441 | 0.00736 | -0.1025 | 141.8614
5.5 | 1.0959 | 0.00783 | -0.1022 | 139.9617
6 | 1.1465 | 0.00833 | -0.1017 | 137.6351
6.5 | 1.198 | 0.0087 | -0.1013 | 137.7011
7 | 1.2487 | 0.00906 | -0.1007 | 137.8256
7.5 | 1.2987 | 0.00934 | -0.1001 | 139.0471
8 | 1.3468 | 0.00961 | -0.0992 | 140.1457
8.5 | 1.3902 | 0.00981 | -0.0973 | 141.7125
9 | 1.4348 | 0.01028 | -0.0958 | 139.572
9.5 | 1.4702 | 0.01084 | -0.0924 | 135.6273
10 | 1.4947 | 0.01147 | -0.0872 | 130.3139
10.5 | 1.5251 | 0.01222 | -0.0836 | 124.8036
11 | 1.5546 | 0.01315 | -0.0801 | 118.2205
11.5 | 1.5839 | 0.01423 | -0.0769 | 111.3071
12 | 1.614 | 0.01537 | -0.074 | 105.0098
12.5 | 1.6428 | 0.01666 | -0.0712 | 98.6074
13 | 1.6683 | 0.01822 | -0.0682 | 91.5642
13.5 | 1.6952 | 0.01979 | -0.0656 | 85.6594
14 | 1.7182 | 0.02166 | -0.0628 | 79.3259
14.5 | 1.7399 | 0.02371 | -0.0602 | 73.3825
15 | 1.7623 | 0.02583 | -0.0578 | 68.2269
15.5 | 1.7826 | 0.02821 | -0.0555 | 63.1904
16 | 1.8025 | 0.03076 | -0.0534 | 58.5988
16.5 | 1.8187 | 0.03373 | -0.0514 | 53.9194
17 | 1.8359 | 0.03675 | -0.0497 | 49.9565
17.5 | 1.8534 | 0.03988 | -0.0482 | 46.4744
18 | 1.8689 | 0.04331 | -0.047 | 43.1517
18.5 | 1.8829 | 0.04703 | -0.046 | 40.0361
19 | 1.894 | 0.05117 | -0.0452 | 37.0139
19.5 | 1.9043 | 0.05558 | -0.0447 | 34.2623
20 | 1.9062 | 0.06112 | -0.0445 | 31.1878

## 133. Re 16M Mach 0.25 (1)
BIGFOIL.COM POLAR EXPORT
NACA64-613 a=0.6
NACA64-613 a=0.6 |  |  |  | Cl Max: | 1.476 | at alpha= | 10 | deg
JavaFoil+Calcfoil stall+Eppler ext transition |  |  |  | L/D Max: | 144.664 | at alpha= | 4 | deg
Re: | 16000000 |  |  | Cd Min: | 0.00505 | at alpha= | 1 | deg
Mach: | 0.25 |  |  | Cl=0 at alpha= | -4.123 | deg
|  |  |  | @ Cl=0.1, Cd= | 0.0058414
|  |  |  | @ Cl=0.4, Cd= | 0.0055568
|  |  |  | @ Cl=0.6, Cd= | 0.0051097
alpha (deg) | Cl | Cd | Cm | Cl/Cd
-14.5 | -0.319 | 0.10631 | -0.037 | -3
-14 | -0.356 | 0.09996 | -0.038 | -3.56
-13.5 | -0.388 | 0.09593 | -0.038 | -4.042
-13 | -0.415 | 0.08791 | -0.039 | -4.717
-12.5 | -0.436 | 0.08196 | -0.04 | -5.321
-12 | -0.452 | 0.07644 | -0.041 | -5.908
-11.5 | -0.462 | 0.06951 | -0.044 | -6.64
-11 | -0.465 | 0.06421 | -0.046 | -7.24
-10.5 | -0.463 | 0.05769 | -0.049 | -8.028
-10 | -0.457 | 0.05011 | -0.054 | -9.119
-9.5 | -0.533 | 0.00785 | -0.082 | -67.856
-9 | -0.504 | 0.00737 | -0.083 | -68.425
-8.5 | -0.469 | 0.00696 | -0.084 | -67.42
-8 | -0.429 | 0.00676 | -0.084 | -63.427
-7.5 | -0.383 | 0.0065 | -0.085 | -59.039
-7 | -0.333 | 0.00668 | -0.085 | -49.907
-6.5 | -0.279 | 0.00658 | -0.086 | -42.482
-6 | -0.223 | 0.00642 | -0.086 | -34.793
-5.5 | -0.166 | 0.0063 | -0.087 | -26.302
-5 | -0.106 | 0.00613 | -0.087 | -17.342
-4.5 | -0.046 | 0.00603 | -0.088 | -7.617
-4 | 0.015 | 0.00593 | -0.089 | 2.557
-3.5 | 0.077 | 0.00586 | -0.089 | 13.089
-3 | 0.139 | 0.00581 | -0.09 | 23.877
-2.5 | 0.201 | 0.00573 | -0.09 | 35.079
-2 | 0.263 | 0.00568 | -0.091 | 46.36
-1.5 | 0.326 | 0.00566 | -0.091 | 57.566
-1 | 0.389 | 0.00561 | -0.092 | 69.267
-0.5 | 0.451 | 0.00531 | -0.093 | 84.885
0 | 0.513 | 0.0052 | -0.093 | 98.738
0.5 | 0.575 | 0.00515 | -0.094 | 111.704
1 | 0.637 | 0.00505 | -0.094 | 126.28
1.5 | 0.699 | 0.00561 | -0.095 | 124.636
2 | 0.761 | 0.00592 | -0.096 | 128.455
2.5 | 0.823 | 0.0062 | -0.096 | 132.677
3 | 0.885 | 0.00663 | -0.097 | 133.363
3.5 | 0.945 | 0.0068 | -0.097 | 138.945
4 | 1 | 0.00691 | -0.098 | 144.664
4.5 | 1.057 | 0.00803 | -0.098 | 131.624
5 | 1.111 | 0.00866 | -0.098 | 128.407
5.5 | 1.164 | 0.0096 | -0.099 | 121.206
6 | 1.215 | 0.01011 | -0.099 | 120.17
6.5 | 1.264 | 0.01057 | -0.099 | 119.596
7 | 1.311 | 0.01106 | -0.1 | 118.519
7.5 | 1.354 | 0.01158 | -0.1 | 116.963
8 | 1.392 | 0.01218 | -0.101 | 114.351
8.5 | 1.423 | 0.0128 | -0.101 | 111.192
9 | 1.448 | 0.01349 | -0.101 | 107.367
9.5 | 1.466 | 0.01425 | -0.102 | 102.911
10 | 1.476 | 0.01503 | -0.102 | 98.187
10.5 | 1.469 | 0.01593 | -0.102 | 92.196
11 | 1.45 | 0.01708 | -0.103 | 84.92
11.5 | 1.42 | 0.01812 | -0.103 | 78.363
12 | 1.376 | 0.01941 | -0.103 | 70.924
12.5 | 1.322 | 0.02066 | -0.104 | 64
13 | 1.254 | 0.02217 | -0.104 | 56.582
13.5 | 1.177 | 0.0242 | -0.104 | 48.62
14 | 1.086 | 0.02757 | -0.103 | 39.404
14.5 | 0.991 | 0.02999 | -0.103 | 33.046
15 | 0.844 | 0.05445 | -0.095 | 15.495

## 134. Re 16M Mach 0.25 (2)
BIGFOIL.COM POLAR EXPORT
NACA64-613 a=0.6
NACA64-613 a=0.6 |  |  |  | Cl Max: | 1.8615 | at alpha= | 19.5 | deg
XFOIL ncrit=9 |  |  |  | L/D Max: | 185.688 | at alpha= | 2.5 | deg
Re: | 16000000 |  |  | Cd Min: | 0.21288 | at alpha= | -20 | deg
Mach: | 0.25 |  |  | Cl=0 at alpha= | -4.1596 | deg
|  |  |  | @ Cl=0.1, Cd= | 0.0048701
|  |  |  | @ Cl=0.4, Cd= | 0.00458
|  |  |  | @ Cl=0.6, Cd= | 0.0042657
alpha (deg) | Cl | Cd | Cm | Cl/Cd
-20 | -0.5807 | 0.21288 | 0.0105 | -2.7278
-19.5 | -0.5758 | 0.20143 | 0.0044 | -2.8586
-19 | -0.574 | 0.18975 | -0.002 | -3.025
-18.5 | -0.5579 | 0.18266 | -0.0068 | -3.0543
-18 | -0.5416 | 0.1757 | -0.0115 | -3.0825
-17.5 | -0.5451 | 0.16303 | -0.0188 | -3.3436
-17 | -0.5309 | 0.15568 | -0.0237 | -3.4102
-16.5 | -1.0859 | 0.05055 | -0.1018 | -21.4817
-16 | -1.1422 | 0.03743 | -0.1124 | -30.5156
-15.5 | -1.1913 | 0.02819 | -0.1182 | -42.2597
-15 | -1.2252 | 0.0242 | -0.1124 | -50.6281
-14.5 | -1.2141 | 0.02037 | -0.1089 | -59.6024
-14 | -1.18 | 0.0175 | -0.1061 | -67.4286
-13.5 | -1.1333 | 0.01541 | -0.1039 | -73.5432
-13 | -1.0798 | 0.01387 | -0.102 | -77.8515
-12.5 | -1.023 | 0.01264 | -0.1004 | -80.9335
-12 | -0.9653 | 0.01146 | -0.099 | -84.2321
-11.5 | -0.9066 | 0.0104 | -0.0978 | -87.1731
-11 | -0.8463 | 0.00959 | -0.0969 | -88.2482
-10.5 | -0.7847 | 0.00897 | -0.0962 | -87.4805
-10 | -0.7235 | 0.00831 | -0.0955 | -87.0638
-9.5 | -0.662 | 0.00776 | -0.0951 | -85.3093
-9 | -0.6001 | 0.00729 | -0.0948 | -82.3182
-8.5 | -0.5381 | 0.00689 | -0.0946 | -78.0987
-8 | -0.4759 | 0.00655 | -0.0945 | -72.6565
-7.5 | -0.4139 | 0.00625 | -0.0946 | -66.224
-7 | -0.3516 | 0.00604 | -0.0947 | -58.2119
-6.5 | -0.2894 | 0.00582 | -0.095 | -49.7251
-6 | -0.2276 | 0.00558 | -0.0953 | -40.7885
-5.5 | -0.1657 | 0.0054 | -0.0957 | -30.6852
-5 | -0.1037 | 0.00525 | -0.0962 | -19.7524
-4.5 | -0.042 | 0.00515 | -0.0967 | -8.1553
-4 | 0.0197 | 0.00502 | -0.0972 | 3.9243
-3.5 | 0.0812 | 0.00489 | -0.0978 | 16.6053
-2.5 | 0.204 | 0.00476 | -0.0992 | 42.8571
-2 | 0.2654 | 0.00468 | -0.0999 | 56.7094
-1.5 | 0.3266 | 0.00465 | -0.1006 | 70.2366
-1 | 0.3878 | 0.00459 | -0.1014 | 84.488
-0.5 | 0.4486 | 0.00454 | -0.1022 | 98.8106
0 | 0.5094 | 0.00447 | -0.1029 | 113.9597
0.5 | 0.5701 | 0.00433 | -0.1038 | 131.6628
1 | 0.6306 | 0.0042 | -0.1046 | 150.1429
1.5 | 0.6906 | 0.00397 | -0.1054 | 173.9547
2 | 0.7506 | 0.0041 | -0.1061 | 183.0732
2.5 | 0.8096 | 0.00436 | -0.1066 | 185.6881
3 | 0.8661 | 0.00488 | -0.1068 | 177.4795
3.5 | 0.917 | 0.00585 | -0.1061 | 156.7521
4 | 0.9706 | 0.00648 | -0.1057 | 149.784
4.5 | 1.0244 | 0.00703 | -0.1053 | 145.7183
5.5 | 1.1294 | 0.00813 | -0.1038 | 138.9176
6 | 1.181 | 0.00863 | -0.1028 | 136.8482
6.5 | 1.2332 | 0.00904 | -0.1019 | 136.4159
7 | 1.2842 | 0.00945 | -0.1008 | 135.8942
7.5 | 1.3327 | 0.00984 | -0.0992 | 135.437
8 | 1.3791 | 0.01014 | -0.0972 | 136.0059
8.5 | 1.4107 | 0.01042 | -0.0923 | 135.3839
9 | 1.439 | 0.0111 | -0.0871 | 129.6396
9.5 | 1.4687 | 0.01203 | -0.0827 | 122.0865
10 | 1.5029 | 0.01297 | -0.0793 | 115.8751
10.5 | 1.5353 | 0.0141 | -0.0758 | 108.8865
11 | 1.5654 | 0.01547 | -0.0723 | 101.1894
11.5 | 1.5975 | 0.01685 | -0.0691 | 94.8071
12 | 1.6271 | 0.01843 | -0.0659 | 88.2854
12.5 | 1.6535 | 0.02032 | -0.0626 | 81.373
13 | 1.6774 | 0.02245 | -0.0593 | 74.7171
13.5 | 1.7011 | 0.02471 | -0.0562 | 68.8426
14 | 1.7254 | 0.02709 | -0.0534 | 63.6914
14.5 | 1.7454 | 0.02993 | -0.0505 | 58.3161
15 | 1.7663 | 0.03287 | -0.048 | 53.7359
15.5 | 1.7862 | 0.03602 | -0.0457 | 49.5891
16 | 1.8049 | 0.03946 | -0.0437 | 45.74
16.5 | 1.8202 | 0.04337 | -0.0418 | 41.9691
17 | 1.834 | 0.04763 | -0.0403 | 38.5051
17.5 | 1.8464 | 0.05221 | -0.0391 | 35.3649
18 | 1.8559 | 0.05731 | -0.0382 | 32.3835
18.5 | 1.8611 | 0.06312 | -0.0379 | 29.4851
19 | 1.8607 | 0.06985 | -0.038 | 26.6385
19.5 | 1.8615 | 0.07672 | -0.0388 | 24.2636
20 | 1.8549 | 0.08482 | -0.0403 | 21.8687

## 135. Re 16M Mach 0.50 (1)
BIGFOIL.COM POLAR EXPORT
NACA64-613 a=0.6
NACA64-613 a=0.6 |  |  |  | Cl Max: | 1.418 | at alpha= | 7.5 | deg
JavaFoil+Calcfoil stall+Eppler ext transition |  |  |  | L/D Max: | 142.918 | at alpha= | 2.5 | deg
Re: | 16000000 |  |  | Cd Min: | 0.0053 | at alpha= | 1 | deg
Mach: | 0.5 |  |  | Cl=0 at alpha= | -4.125 | deg
|  |  |  | @ Cl=0.1, Cd= | 0.0060926
|  |  |  | @ Cl=0.4, Cd= | 0.0058299
|  |  |  | @ Cl=0.6, Cd= | 0.0054438
alpha (deg) | Cl | Cd | Cm | Cl/Cd
-20 | -0.887 | 0.16792 | -0.047 | -5.281
-19.5 | -0.861 | 0.15646 | -0.048 | -5.5
-19 | -0.833 | 0.14874 | -0.048 | -5.597
-18.5 | -0.804 | 0.14277 | -0.048 | -5.633
-18 | -0.776 | 0.13912 | -0.048 | -5.577
-17.5 | -0.749 | 0.12988 | -0.048 | -5.764
-17 | -0.721 | 0.1209 | -0.048 | -5.964
-16.5 | -0.694 | 0.11764 | -0.049 | -5.896
-16 | -0.666 | 0.11074 | -0.049 | -6.01
-15.5 | -0.637 | 0.10506 | -0.049 | -6.067
-15 | -0.613 | 0.09187 | -0.053 | -6.678
-14.5 | -0.59 | 0.0819 | -0.056 | -7.202
-14 | -0.571 | 0.0682 | -0.062 | -8.366
-13.5 | -0.523 | 0.09446 | -0.046 | -5.542
-13 | -0.496 | 0.08659 | -0.047 | -5.73
-12.5 | -0.469 | 0.07796 | -0.05 | -6.022
-12 | -0.444 | 0.07002 | -0.053 | -6.339
-11.5 | -0.418 | 0.06316 | -0.057 | -6.618
-11 | -0.417 | 0.03388 | -0.075 | -12.299
-10.5 | -0.417 | 0.01379 | -0.085 | -30.238
-10 | -0.327 | 0.0674 | -0.045 | -4.856
-9.5 | -0.3 | 0.05964 | -0.047 | -5.03
-9 | -0.273 | 0.05346 | -0.051 | -5.106
-8.5 | -0.247 | 0.04697 | -0.057 | -5.262
-8 | -0.268 | 0.00768 | -0.094 | -34.906
-7.5 | -0.188 | 0.05006 | -0.045 | -3.752
-7 | -0.235 | 0.04574 | -0.047 | -5.144
-6.5 | -0.278 | 0.00737 | -0.096 | -37.724
-6 | -0.234 | 0.007 | -0.096 | -33.36
-5.5 | -0.178 | 0.00677 | -0.097 | -26.288
-5 | -0.116 | 0.00654 | -0.098 | -17.75
-4.5 | -0.051 | 0.00638 | -0.098 | -7.916
-4 | 0.017 | 0.00622 | -0.099 | 2.695
-3.5 | 0.085 | 0.00611 | -0.1 | 13.944
-3 | 0.154 | 0.00603 | -0.1 | 25.611
-2.5 | 0.224 | 0.00595 | -0.101 | 37.648
-2 | 0.294 | 0.0059 | -0.102 | 49.781
-1.5 | 0.364 | 0.00584 | -0.102 | 62.253
-1 | 0.435 | 0.00582 | -0.103 | 74.628
-0.5 | 0.504 | 0.00561 | -0.104 | 89.882
0 | 0.574 | 0.00544 | -0.104 | 105.45
0.5 | 0.643 | 0.00545 | -0.105 | 118.062
1 | 0.712 | 0.0053 | -0.105 | 134.33
1.5 | 0.782 | 0.00604 | -0.106 | 129.346
2 | 0.851 | 0.00652 | -0.107 | 130.573
2.5 | 0.917 | 0.00642 | -0.107 | 142.918
3 | 0.983 | 0.0073 | -0.107 | 134.72
3.5 | 1.049 | 0.00795 | -0.108 | 131.887
4 | 1.105 | 0.00865 | -0.108 | 127.667
4.5 | 1.164 | 0.00962 | -0.108 | 121.08
5 | 1.221 | 0.01102 | -0.109 | 110.799
5.5 | 1.276 | 0.01176 | -0.109 | 108.532
6 | 1.326 | 0.01245 | -0.11 | 106.476
6.5 | 1.368 | 0.01322 | -0.11 | 103.456
7 | 1.4 | 0.01407 | -0.11 | 99.493
7.5 | 1.418 | 0.01517 | -0.111 | 93.449
8 | 1.407 | 0.0163 | -0.111 | 86.287
8.5 | 1.316 | 0.01785 | -0.111 | 73.768
9 | 0.855 | 0.02072 | -0.111 | 41.274
9.5 | 0.886 | 0.02131 | -0.112 | 41.59
10 | 0.917 | 0.02132 | -0.112 | 43.032
10.5 | 0.946 | 0.02309 | -0.113 | 40.985
11 | 0.973 | 0.02573 | -0.113 | 37.823
11.5 | 1.005 | 0.025 | -0.113 | 40.21
12 | 1.033 | 0.02749 | -0.114 | 37.555
12.5 | 1.057 | 0.0308 | -0.113 | 34.319

## 136. Re 16M Mach 0.50 (2)
BIGFOIL.COM POLAR EXPORT
NACA64-613 a=0.6
NACA64-613 a=0.6 |  |  |  | Cl Max: | 1.6026 | at alpha= | 11 | deg
XFOIL ncrit=9 |  |  |  | L/D Max: | 216.721 | at alpha= | 2.5 | deg
Re: | 16000000 |  |  | Cd Min: | 0.03822 | at alpha= | 11.5 | deg
Mach: | 0.5 |  |  | Cl=0 at alpha= | -99 | deg
|  |  |  | @ Cl=0.1, Cd= | 0.00458
|  |  |  | @ Cl=0.4, Cd= | 0.00458
|  |  |  | @ Cl=0.6, Cd= | 0.0045569
alpha (deg) | Cl | Cd | Cm | Cl/Cd
0 | 0.5892 | 0.00458 | -0.1174 | 128.6463
0.5 | 0.6592 | 0.00443 | -0.1183 | 148.8036
1 | 0.7291 | 0.00428 | -0.1193 | 170.3505
1.5 | 0.7986 | 0.00406 | -0.1202 | 196.6995
2 | 0.8688 | 0.00415 | -0.121 | 209.3494
2.5 | 0.9384 | 0.00433 | -0.1215 | 216.7206
3 | 1.0061 | 0.00467 | -0.1217 | 215.439
4 | 1.1077 | 0.00705 | -0.1164 | 157.1206
4.5 | 1.1582 | 0.00792 | -0.1133 | 146.2374
5 | 1.2021 | 0.00881 | -0.1089 | 136.4472
5.5 | 1.2224 | 0.00976 | -0.1002 | 125.2459
6.5 | 1.2891 | 0.01224 | -0.089 | 105.3186
7 | 1.3305 | 0.01351 | -0.0848 | 98.4826
7.5 | 1.3695 | 0.01499 | -0.0803 | 91.3609
8 | 1.4078 | 0.016 | -0.0758 | 87.9875
8.5 | 1.4472 | 0.01781 | -0.0715 | 81.2577
9 | 1.4848 | 0.01983 | -0.0671 | 74.8764
9.5 | 1.5205 | 0.02208 | -0.0625 | 68.8632
10 | 1.5574 | 0.02446 | -0.0581 | 63.6713
10.5 | 1.5897 | 0.02732 | -0.0534 | 58.1881
11 | 1.6026 | 0.03165 | -0.0477 | 50.6351
11.5 | 1.5869 | 0.03822 | -0.0418 | 41.5201

## 137. Re 18M Mach 0.00 (1)
BIGFOIL.COM POLAR EXPORT
NACA64-613 a=0.6
NACA64-613 a=0.6 |  |  |  | Cl Max: | 1.499 | at alpha= | 11 | deg
JavaFoil+Calcfoil stall+Eppler ext transition |  |  |  | L/D Max: | 143.343 | at alpha= | 4.5 | deg
Re: | 18000000 |  |  | Cd Min: | 0.00519 | at alpha= | -8 | deg
Mach: | 0 |  |  | Cl=0 at alpha= | -4.125 | deg
|  |  |  | @ Cl=0.1, Cd= | 0.005714
|  |  |  | @ Cl=0.4, Cd= | 0.0054434
|  |  |  | @ Cl=0.6, Cd= | 0.0054537
alpha (deg) | Cl | Cd | Cm | Cl/Cd
-15.5 | -0.546 | 0.10563 | -0.039 | -5.173
-15 | -0.555 | 0.09807 | -0.041 | -5.656
-14.5 | -0.561 | 0.09209 | -0.042 | -6.087
-14 | -0.564 | 0.08673 | -0.042 | -6.503
-13.5 | -0.565 | 0.08144 | -0.044 | -6.94
-13 | -0.564 | 0.07557 | -0.045 | -7.464
-12.5 | -0.56 | 0.0695 | -0.047 | -8.061
-12 | -0.552 | 0.06541 | -0.048 | -8.436
-11.5 | -0.545 | 0.05681 | -0.052 | -9.592
-11 | -0.613 | 0.01139 | -0.075 | -53.781
-10.5 | -0.614 | 0.0079 | -0.079 | -77.659
-10 | -0.584 | 0.00747 | -0.079 | -78.256
-9.5 | -0.551 | 0.00715 | -0.08 | -77.017
-9 | -0.513 | 0.0069 | -0.08 | -74.449
-8.5 | -0.472 | 0.00666 | -0.081 | -70.839
-8 | -0.427 | 0.00519 | -0.081 | -82.312
-7.5 | -0.379 | 0.00618 | -0.082 | -61.321
-7 | -0.327 | 0.00648 | -0.082 | -50.525
-6.5 | -0.273 | 0.00637 | -0.083 | -42.912
-6 | -0.218 | 0.00622 | -0.084 | -35.067
-5.5 | -0.161 | 0.00609 | -0.084 | -26.459
-5 | -0.103 | 0.00599 | -0.085 | -17.261
-4.5 | -0.045 | 0.00591 | -0.085 | -7.552
-4 | 0.015 | 0.00581 | -0.086 | 2.531
-3.5 | 0.074 | 0.00574 | -0.086 | 12.962
-3 | 0.134 | 0.00568 | -0.087 | 23.648
-2.5 | 0.195 | 0.00562 | -0.087 | 34.638
-2 | 0.255 | 0.00556 | -0.088 | 45.894
-1.5 | 0.315 | 0.00553 | -0.089 | 57.081
-1 | 0.376 | 0.00553 | -0.089 | 68.095
-0.5 | 0.437 | 0.00531 | -0.09 | 82.274
0 | 0.497 | 0.0052 | -0.09 | 95.624
0.5 | 0.557 | 0.00521 | -0.091 | 106.912
1 | 0.617 | 0.00555 | -0.091 | 111.111
1.5 | 0.677 | 0.00563 | -0.092 | 120.187
2 | 0.737 | 0.00586 | -0.092 | 125.71
2.5 | 0.797 | 0.00619 | -0.093 | 128.789
3 | 0.857 | 0.00652 | -0.094 | 131.351
3.5 | 0.916 | 0.00659 | -0.094 | 139.026
4 | 0.969 | 0.00705 | -0.095 | 137.477
4.5 | 1.026 | 0.00716 | -0.095 | 143.343
5 | 1.081 | 0.00756 | -0.096 | 142.998
5.5 | 1.133 | 0.00902 | -0.096 | 125.582
6 | 1.184 | 0.00944 | -0.096 | 125.428
6.5 | 1.233 | 0.00984 | -0.097 | 125.35
7 | 1.281 | 0.01023 | -0.097 | 125.177
7.5 | 1.325 | 0.01067 | -0.097 | 124.203
8 | 1.367 | 0.01117 | -0.098 | 122.332
8.5 | 1.403 | 0.01164 | -0.098 | 120.452
9 | 1.434 | 0.01221 | -0.099 | 117.489
9.5 | 1.461 | 0.01282 | -0.099 | 114.015
10 | 1.483 | 0.01342 | -0.099 | 110.517
10.5 | 1.495 | 0.01407 | -0.1 | 106.265
11 | 1.499 | 0.01493 | -0.1 | 100.418
11.5 | 1.497 | 0.01576 | -0.1 | 94.974
12 | 1.488 | 0.01663 | -0.101 | 89.499
12.5 | 1.473 | 0.01752 | -0.101 | 84.076
13 | 1.451 | 0.01869 | -0.101 | 77.63
13.5 | 1.423 | 0.01967 | -0.101 | 72.343
14 | 1.391 | 0.02071 | -0.102 | 67.174
14.5 | 1.354 | 0.02222 | -0.102 | 60.916
15 | 1.312 | 0.02389 | -0.102 | 54.928
15.5 | 1.266 | 0.02648 | -0.102 | 47.825
16 | 1.222 | 0.02773 | -0.102 | 44.071

## 138. Re 18M Mach 0.00 (2)
BIGFOIL.COM POLAR EXPORT
NACA64-613 a=0.6
NACA64-613 a=0.6 |  |  |  | Cl Max: | 1.9278 | at alpha= | 20 | deg
XFOIL ncrit=9 |  |  |  | L/D Max: | 171.951 | at alpha= | 2.5 | deg
Re: | 18000000 |  |  | Cd Min: | 0.05564 | at alpha= | 20 | deg
Mach: | 0 |  |  | Cl=0 at alpha= | -4.1644 | deg
|  |  |  | @ Cl=0.1, Cd= | 0.0047476
|  |  |  | @ Cl=0.4, Cd= | 0.0045107
|  |  |  | @ Cl=0.6, Cd= | 0.0042479
alpha (deg) | Cl | Cd | Cm | Cl/Cd
-20 | -1.5044 | 0.02908 | -0.101 | -51.7331
-19.5 | -1.5209 | 0.02431 | -0.1009 | -62.5627
-19 | -1.5325 | 0.02196 | -0.0955 | -69.786
-18.5 | -1.5189 | 0.02018 | -0.0916 | -75.2676
-18 | -1.4885 | 0.01863 | -0.0897 | -79.898
-17.5 | -1.4497 | 0.01743 | -0.0884 | -83.1727
-17 | -1.4076 | 0.01635 | -0.0875 | -86.0917
-16.5 | -1.3625 | 0.01539 | -0.0868 | -88.5315
-16 | -1.3154 | 0.01453 | -0.0862 | -90.5299
-15.5 | -1.2668 | 0.01372 | -0.0858 | -92.3324
-14.5 | -1.1658 | 0.01229 | -0.0854 | -94.8576
-14 | -1.1144 | 0.01155 | -0.0852 | -96.4848
-13.5 | -1.0626 | 0.0108 | -0.0851 | -98.3889
-13 | -1.0098 | 0.01012 | -0.0851 | -99.7826
-12.5 | -0.9557 | 0.00958 | -0.0852 | -99.7599
-12 | -0.9007 | 0.00912 | -0.0854 | -98.761
-11.5 | -0.8454 | 0.00866 | -0.0857 | -97.6212
-11 | -0.7902 | 0.00815 | -0.0859 | -96.9571
-10.5 | -0.7341 | 0.00772 | -0.0862 | -95.0907
-10 | -0.6776 | 0.00734 | -0.0865 | -92.3161
-9.5 | -0.621 | 0.00696 | -0.0869 | -89.2241
-9 | -0.5636 | 0.00669 | -0.0874 | -84.2451
-8.5 | -0.5062 | 0.00638 | -0.0879 | -79.3417
-8 | -0.4485 | 0.00612 | -0.0884 | -73.2843
-7.5 | -0.3904 | 0.00593 | -0.0889 | -65.8347
-6.5 | -0.2738 | 0.00554 | -0.0901 | -49.4224
-6 | -0.2155 | 0.00535 | -0.0907 | -40.2804
-5.5 | -0.1569 | 0.00521 | -0.0913 | -30.1152
-5 | -0.0981 | 0.00509 | -0.092 | -19.2731
-4 | 0.0193 | 0.00489 | -0.0934 | 3.9468
-3.5 | 0.0781 | 0.00477 | -0.094 | 16.3732
-3 | 0.1369 | 0.00471 | -0.0948 | 29.0658
-2.5 | 0.1957 | 0.00466 | -0.0955 | 41.9957
-2 | 0.2545 | 0.00458 | -0.0962 | 55.5677
-1.5 | 0.3133 | 0.00455 | -0.0969 | 68.8571
-1 | 0.3718 | 0.00453 | -0.0977 | 82.0751
-0.5 | 0.4303 | 0.00449 | -0.0984 | 95.8352
0 | 0.4888 | 0.00442 | -0.0992 | 110.5882
0.5 | 0.547 | 0.00433 | -0.0999 | 126.3279
1 | 0.6051 | 0.00424 | -0.1007 | 142.7123
1.5 | 0.6626 | 0.00399 | -0.1015 | 166.0652
2 | 0.7195 | 0.0042 | -0.1021 | 171.3095
2.5 | 0.7755 | 0.00451 | -0.1026 | 171.9512
3 | 0.8288 | 0.00512 | -0.1027 | 161.875
3.5 | 0.8802 | 0.00586 | -0.1025 | 150.2048
4 | 0.9332 | 0.00636 | -0.1024 | 146.7296
4.5 | 0.9861 | 0.00682 | -0.1024 | 144.5894
5 | 1.0387 | 0.00725 | -0.1023 | 143.269
5.5 | 1.0904 | 0.00772 | -0.102 | 141.2435
6 | 1.1418 | 0.00814 | -0.1017 | 140.2703
6.5 | 1.1936 | 0.00849 | -0.1014 | 140.5889
7 | 1.2445 | 0.00885 | -0.1011 | 140.6215
7.5 | 1.2946 | 0.00917 | -0.1006 | 141.1778
8 | 1.3436 | 0.00943 | -0.1 | 142.4814
8.5 | 1.3898 | 0.00973 | -0.0989 | 142.8366
9 | 1.4334 | 0.00996 | -0.0972 | 143.9157
9.5 | 1.4752 | 0.0105 | -0.0953 | 140.4952
10 | 1.5065 | 0.011 | -0.0913 | 136.9545
10.5 | 1.5325 | 0.01165 | -0.0866 | 131.5451
11 | 1.5604 | 0.01249 | -0.0828 | 124.9319
11.5 | 1.5895 | 0.01345 | -0.0795 | 118.1784
12 | 1.62 | 0.01445 | -0.0767 | 112.1107
12.5 | 1.648 | 0.01565 | -0.0738 | 105.3035
13 | 1.674 | 0.01708 | -0.0708 | 98.0094
13.5 | 1.7015 | 0.01849 | -0.0682 | 92.0227
14 | 1.7249 | 0.02021 | -0.0655 | 85.3488
14.5 | 1.7474 | 0.02208 | -0.0628 | 79.1395
15 | 1.7701 | 0.02402 | -0.0604 | 73.6928
15.5 | 1.7913 | 0.02617 | -0.0582 | 68.4486
16 | 1.8117 | 0.02848 | -0.056 | 63.6131
16.5 | 1.8287 | 0.03121 | -0.0539 | 58.5934
17 | 1.8459 | 0.03402 | -0.0521 | 54.2593
17.5 | 1.8641 | 0.03689 | -0.0506 | 50.5313
18 | 1.8805 | 0.04001 | -0.0493 | 47.0007
18.5 | 1.8955 | 0.04339 | -0.0482 | 43.6852
19 | 1.9085 | 0.04711 | -0.0472 | 40.5116
19.5 | 1.9202 | 0.05106 | -0.0466 | 37.6067
20 | 1.9278 | 0.05564 | -0.0461 | 34.6477

## 139. Re 18M Mach 0.10 (1)
BIGFOIL.COM POLAR EXPORT
NACA64-613 a=0.6
NACA64-613 a=0.6 |  |  |  | Cl Max: | 1.495 | at alpha= | 11 | deg
JavaFoil+Calcfoil stall+Eppler ext transition |  |  |  | L/D Max: | 151.263 | at alpha= | 5 | deg
Re: | 18000000 |  |  | Cd Min: | 0.00519 | at alpha= | 0 | deg
Mach: | 0.1 |  |  | Cl=0 at alpha= | -4.125 | deg
|  |  |  | @ Cl=0.1, Cd= | 0.0057208
|  |  |  | @ Cl=0.4, Cd= | 0.0054815
|  |  |  | @ Cl=0.6, Cd= | 0.00548
alpha (deg) | Cl | Cd | Cm | Cl/Cd
-15.5 | -0.516 | 0.10707 | -0.039 | -4.823
-15 | -0.527 | 0.10107 | -0.039 | -5.214
-14.5 | -0.536 | 0.0954 | -0.04 | -5.616
-14 | -0.542 | 0.0894 | -0.041 | -6.066
-13.5 | -0.546 | 0.08392 | -0.042 | -6.508
-13 | -0.547 | 0.07934 | -0.043 | -6.889
-12.5 | -0.547 | 0.07152 | -0.046 | -7.642
-12 | -0.54 | 0.06769 | -0.047 | -7.98
-11.5 | -0.529 | 0.06429 | -0.047 | -8.235
-11 | -0.573 | 0.02241 | -0.069 | -25.553
-10.5 | -0.603 | 0.00861 | -0.078 | -69.986
-10 | -0.582 | 0.00756 | -0.08 | -76.923
-9.5 | -0.549 | 0.00721 | -0.08 | -76.184
-9 | -0.513 | 0.00692 | -0.081 | -74.145
-8.5 | -0.472 | 0.00669 | -0.081 | -70.61
-8 | -0.428 | 0.00645 | -0.082 | -66.307
-7.5 | -0.38 | 0.00624 | -0.082 | -60.832
-7 | -0.328 | 0.00649 | -0.083 | -50.615
-6.5 | -0.274 | 0.00638 | -0.083 | -43.025
-6 | -0.219 | 0.00622 | -0.084 | -35.161
-5.5 | -0.162 | 0.0061 | -0.085 | -26.549
-5 | -0.104 | 0.00599 | -0.085 | -17.328
-4.5 | -0.045 | 0.00594 | -0.086 | -7.549
-4 | 0.015 | 0.00581 | -0.086 | 2.542
-3.5 | 0.075 | 0.00575 | -0.087 | 13.012
-3 | 0.135 | 0.00568 | -0.087 | 23.775
-2.5 | 0.196 | 0.00562 | -0.088 | 34.813
-2 | 0.256 | 0.00556 | -0.088 | 46.085
-1.5 | 0.317 | 0.00553 | -0.089 | 57.363
-1 | 0.378 | 0.00555 | -0.09 | 68.196
-0.5 | 0.439 | 0.00536 | -0.09 | 81.824
0 | 0.499 | 0.00519 | -0.091 | 96.279
0.5 | 0.56 | 0.00524 | -0.091 | 106.833
1 | 0.62 | 0.0056 | -0.092 | 110.641
1.5 | 0.68 | 0.00563 | -0.092 | 120.864
2 | 0.741 | 0.00591 | -0.093 | 125.355
2.5 | 0.801 | 0.00618 | -0.094 | 129.465
3 | 0.861 | 0.00654 | -0.094 | 131.717
3.5 | 0.92 | 0.00665 | -0.095 | 138.31
4 | 0.974 | 0.00705 | -0.095 | 138.043
4.5 | 1.031 | 0.00718 | -0.096 | 143.494
5 | 1.086 | 0.00718 | -0.096 | 151.263
5.5 | 1.138 | 0.00908 | -0.096 | 125.29
6 | 1.189 | 0.00952 | -0.097 | 124.967
6.5 | 1.238 | 0.00991 | -0.097 | 124.907
7 | 1.286 | 0.01033 | -0.098 | 124.475
7.5 | 1.33 | 0.01078 | -0.098 | 123.423
8 | 1.371 | 0.01129 | -0.098 | 121.451
8.5 | 1.406 | 0.0118 | -0.099 | 119.154
9 | 1.437 | 0.01234 | -0.099 | 116.474
9.5 | 1.463 | 0.01298 | -0.099 | 112.728
10 | 1.484 | 0.0136 | -0.1 | 109.09
10.5 | 1.493 | 0.01432 | -0.1 | 104.278
11 | 1.495 | 0.01516 | -0.1 | 98.619
11.5 | 1.49 | 0.01607 | -0.101 | 92.707
12 | 1.477 | 0.01691 | -0.101 | 87.34
12.5 | 1.457 | 0.01786 | -0.101 | 81.59
13 | 1.43 | 0.01931 | -0.102 | 74.051
13.5 | 1.398 | 0.02014 | -0.102 | 69.38
14 | 1.36 | 0.02123 | -0.102 | 64.077
14.5 | 1.317 | 0.02285 | -0.102 | 57.644
15 | 1.268 | 0.02537 | -0.102 | 49.989
15.5 | 1.218 | 0.02735 | -0.102 | 44.539
16 | 1.167 | 0.02914 | -0.102 | 40.04

## 140. Re 18M Mach 0.10 (2)
BIGFOIL.COM POLAR EXPORT
NACA64-613 a=0.6
NACA64-613 a=0.6 |  |  |  | Cl Max: | 1.9179 | at alpha= | 20 | deg
XFOIL ncrit=9 |  |  |  | L/D Max: | 172.84 | at alpha= | 2 | deg
Re: | 18000000 |  |  | Cd Min: | 0.05966 | at alpha= | 20 | deg
Mach: | 0.1 |  |  | Cl=0 at alpha= | -4.1631 | deg
|  |  |  | @ Cl=0.1, Cd= | 0.0047546
|  |  |  | @ Cl=0.4, Cd= | 0.0045125
|  |  |  | @ Cl=0.6, Cd= | 0.0042538
alpha (deg) | Cl | Cd | Cm | Cl/Cd
-20 | -1.3919 | 0.0439 | -0.0967 | -31.7062
-19.5 | -1.4331 | 0.03407 | -0.1025 | -42.0634
-19 | -1.4454 | 0.02816 | -0.1051 | -51.3281
-18.5 | -1.4675 | 0.02371 | -0.1034 | -61.8937
-18 | -1.4804 | 0.02124 | -0.0966 | -69.6987
-17.5 | -1.451 | 0.01956 | -0.0943 | -74.182
-17 | -1.4182 | 0.01775 | -0.0924 | -79.8986
-16.5 | -1.3758 | 0.01648 | -0.0911 | -83.483
-16 | -1.3298 | 0.01541 | -0.0902 | -86.2946
-15.5 | -1.2814 | 0.01444 | -0.0894 | -88.7396
-15 | -1.2312 | 0.01359 | -0.0888 | -90.596
-14.5 | -1.1797 | 0.01279 | -0.0883 | -92.2361
-14 | -1.127 | 0.01209 | -0.088 | -93.2175
-13.5 | -1.0741 | 0.01132 | -0.0877 | -94.8852
-13 | -1.0206 | 0.01056 | -0.0874 | -96.6477
-12.5 | -0.9665 | 0.00986 | -0.0873 | -98.0223
-12 | -0.9109 | 0.00931 | -0.0873 | -97.841
-11.5 | -0.8546 | 0.00885 | -0.0873 | -96.565
-11 | -0.7983 | 0.00836 | -0.0874 | -95.4904
-10.5 | -0.7418 | 0.00783 | -0.0876 | -94.7382
-10 | -0.6844 | 0.00746 | -0.0878 | -91.7426
-9.5 | -0.6272 | 0.00704 | -0.0881 | -89.0909
-9 | -0.5692 | 0.00674 | -0.0884 | -84.451
-8.5 | -0.5109 | 0.00644 | -0.0888 | -79.3323
-8 | -0.4527 | 0.00615 | -0.0893 | -73.6098
-7.5 | -0.394 | 0.00595 | -0.0897 | -66.2185
-7 | -0.3351 | 0.00577 | -0.0903 | -58.0763
-6.5 | -0.2762 | 0.00557 | -0.0908 | -49.5871
-6 | -0.2173 | 0.00537 | -0.0914 | -40.4655
-5.5 | -0.1582 | 0.00522 | -0.092 | -30.3065
-5 | -0.099 | 0.0051 | -0.0926 | -19.4118
-4 | 0.0193 | 0.0049 | -0.0939 | 3.9388
-3.5 | 0.0785 | 0.00478 | -0.0946 | 16.4226
-3 | 0.1377 | 0.00471 | -0.0953 | 29.2357
-2.5 | 0.1969 | 0.00467 | -0.096 | 42.1627
-2 | 0.2562 | 0.00458 | -0.0968 | 55.9389
-1.5 | 0.3153 | 0.00455 | -0.0975 | 69.2967
-1 | 0.3742 | 0.00453 | -0.0982 | 82.6049
-0.5 | 0.4331 | 0.00449 | -0.099 | 96.4588
0 | 0.4919 | 0.00443 | -0.0997 | 111.0384
0.5 | 0.5505 | 0.00433 | -0.1005 | 127.1363
1 | 0.609 | 0.00424 | -0.1013 | 143.6321
1.5 | 0.6669 | 0.00399 | -0.1021 | 167.1429
2 | 0.7242 | 0.00419 | -0.1027 | 172.8401
3 | 0.8343 | 0.0051 | -0.1033 | 163.5882
4 | 0.9389 | 0.00638 | -0.1029 | 147.163
4.5 | 0.992 | 0.00685 | -0.1028 | 144.8175
5 | 1.0448 | 0.0073 | -0.1027 | 143.1233
5.5 | 1.0967 | 0.00776 | -0.1023 | 141.3273
6 | 1.1484 | 0.00819 | -0.1019 | 140.2198
6.5 | 1.2003 | 0.00855 | -0.1016 | 140.386
7 | 1.2514 | 0.00891 | -0.1012 | 140.4489
7.5 | 1.3015 | 0.00926 | -0.1006 | 140.5508
8 | 1.3505 | 0.00952 | -0.0998 | 141.8592
8.5 | 1.3965 | 0.00982 | -0.0985 | 142.2098
9 | 1.4396 | 0.01008 | -0.0966 | 142.8175
9.5 | 1.4798 | 0.01063 | -0.0942 | 139.2098
10 | 1.5046 | 0.01118 | -0.0889 | 134.5796
10.5 | 1.5334 | 0.0119 | -0.0848 | 128.8571
11 | 1.5619 | 0.01283 | -0.0811 | 121.7381
11.5 | 1.5918 | 0.01383 | -0.0779 | 115.0976
12 | 1.6225 | 0.01491 | -0.0751 | 108.8196
12.5 | 1.65 | 0.01624 | -0.072 | 101.601
13 | 1.6761 | 0.01773 | -0.069 | 94.5347
13.5 | 1.7033 | 0.01925 | -0.0664 | 88.4831
14 | 1.7258 | 0.02112 | -0.0635 | 81.714
14.5 | 1.7494 | 0.02302 | -0.0609 | 75.9948
15 | 1.7725 | 0.02504 | -0.0585 | 70.7867
15.5 | 1.7907 | 0.02754 | -0.056 | 65.0218
16 | 1.8102 | 0.03008 | -0.0538 | 60.1795
16.5 | 1.828 | 0.03289 | -0.0518 | 55.5792
17 | 1.8465 | 0.03575 | -0.0501 | 51.6503
17.5 | 1.8641 | 0.03884 | -0.0486 | 47.9943
18 | 1.8796 | 0.04221 | -0.0473 | 44.5297
18.5 | 1.8936 | 0.04589 | -0.0462 | 41.2639
19 | 1.9036 | 0.05008 | -0.0453 | 38.0112
19.5 | 1.9138 | 0.05446 | -0.0447 | 35.1414
20 | 1.9179 | 0.05966 | -0.0444 | 32.1472

## 141. Re 18M Mach 0.25 (1)
BIGFOIL.COM POLAR EXPORT
NACA64-613 a=0.6
NACA64-613 a=0.6 |  |  |  | Cl Max: | 1.477 | at alpha= | 10 | deg
JavaFoil+Calcfoil stall+Eppler ext transition |  |  |  | L/D Max: | 149.666 | at alpha= | 4.5 | deg
Re: | 18000000 |  |  | Cd Min: | 0.00524 | at alpha= | 0.5 | deg
Mach: | 0.25 |  |  | Cl=0 at alpha= | -4.123 | deg
|  |  |  | @ Cl=0.1, Cd= | 0.0057777
|  |  |  | @ Cl=0.4, Cd= | 0.0055481
|  |  |  | @ Cl=0.6, Cd= | 0.0053973
alpha (deg) | Cl | Cd | Cm | Cl/Cd
-14.5 | -0.319 | 0.10656 | -0.037 | -2.994
-14 | -0.356 | 0.10037 | -0.038 | -3.545
-13.5 | -0.388 | 0.09521 | -0.038 | -4.073
-13 | -0.415 | 0.08775 | -0.039 | -4.727
-12.5 | -0.436 | 0.08102 | -0.04 | -5.384
-12 | -0.452 | 0.07588 | -0.041 | -5.955
-11.5 | -0.462 | 0.06923 | -0.044 | -6.67
-11 | -0.464 | 0.0645 | -0.045 | -7.201
-10.5 | -0.463 | 0.05756 | -0.049 | -8.047
-10 | -0.461 | 0.04659 | -0.057 | -9.898
-9.5 | -0.533 | 0.00772 | -0.082 | -69.013
-9 | -0.504 | 0.00727 | -0.083 | -69.337
-8.5 | -0.469 | 0.00693 | -0.084 | -67.732
-8 | -0.429 | 0.0067 | -0.084 | -64.041
-7.5 | -0.383 | 0.00643 | -0.085 | -59.599
-7 | -0.333 | 0.00662 | -0.085 | -50.31
-6.5 | -0.279 | 0.0065 | -0.086 | -43.012
-6 | -0.223 | 0.00633 | -0.086 | -35.272
-5.5 | -0.166 | 0.00621 | -0.087 | -26.675
-5 | -0.106 | 0.00606 | -0.087 | -17.533
-4.5 | -0.046 | 0.00597 | -0.088 | -7.689
-4 | 0.015 | 0.00589 | -0.089 | 2.574
-3.5 | 0.077 | 0.0058 | -0.089 | 13.238
-3 | 0.139 | 0.00574 | -0.09 | 24.148
-2.5 | 0.201 | 0.00565 | -0.09 | 35.539
-2 | 0.263 | 0.0056 | -0.091 | 47.024
-1.5 | 0.326 | 0.00557 | -0.091 | 58.474
-1 | 0.389 | 0.00558 | -0.092 | 69.67
-0.5 | 0.451 | 0.0054 | -0.093 | 83.518
0 | 0.513 | 0.00525 | -0.093 | 97.775
0.5 | 0.575 | 0.00524 | -0.094 | 109.816
1 | 0.637 | 0.00563 | -0.094 | 113.267
1.5 | 0.699 | 0.0057 | -0.095 | 122.544
2 | 0.761 | 0.00599 | -0.096 | 126.964
2.5 | 0.823 | 0.0063 | -0.096 | 130.516
3 | 0.885 | 0.00674 | -0.097 | 131.222
3.5 | 0.945 | 0.00681 | -0.097 | 138.823
4 | 1 | 0.00694 | -0.098 | 144.019
4.5 | 1.057 | 0.00706 | -0.098 | 149.666
5 | 1.112 | 0.00859 | -0.098 | 129.412
5.5 | 1.165 | 0.00943 | -0.099 | 123.492
6 | 1.216 | 0.00993 | -0.099 | 122.494
6.5 | 1.265 | 0.01037 | -0.1 | 121.992
7 | 1.312 | 0.01085 | -0.1 | 120.89
7.5 | 1.355 | 0.01135 | -0.1 | 119.41
8 | 1.394 | 0.01194 | -0.101 | 116.674
8.5 | 1.425 | 0.01253 | -0.101 | 113.719
9 | 1.45 | 0.0132 | -0.101 | 109.815
9.5 | 1.467 | 0.01393 | -0.102 | 105.304
10 | 1.477 | 0.0147 | -0.102 | 100.509
10.5 | 1.47 | 0.01557 | -0.103 | 94.395
11 | 1.451 | 0.01669 | -0.103 | 86.97
11.5 | 1.421 | 0.01776 | -0.103 | 80.01
12 | 1.378 | 0.01897 | -0.103 | 72.64
12.5 | 1.323 | 0.02037 | -0.104 | 64.949
13 | 1.256 | 0.0218 | -0.104 | 57.624
13.5 | 1.178 | 0.02362 | -0.104 | 49.873
14 | 1.087 | 0.02697 | -0.103 | 40.309
14.5 | 0.993 | 0.02915 | -0.103 | 34.054
15 | 0.862 | 0.04531 | -0.098 | 19.015

## 142. Re 18M Mach 0.25 (2)
BIGFOIL.COM POLAR EXPORT
NACA64-613 a=0.6
NACA64-613 a=0.6 |  |  |  | Cl Max: | 1.8755 | at alpha= | 19.5 | deg
XFOIL ncrit=9 |  |  |  | L/D Max: | 181.3 | at alpha= | 2.5 | deg
Re: | 18000000 |  |  | Cd Min: | 0.21207 | at alpha= | -20 | deg
Mach: | 0.25 |  |  | Cl=0 at alpha= | -4.1575 | deg
|  |  |  | @ Cl=0.1, Cd= | 0.0048022
|  |  |  | @ Cl=0.4, Cd= | 0.0045319
|  |  |  | @ Cl=0.6, Cd= | 0.0042955
alpha (deg) | Cl | Cd | Cm | Cl/Cd
-20 | -0.5826 | 0.21207 | 0.0102 | -2.7472
-19.5 | -0.5642 | 0.20562 | 0.0056 | -2.7439
-19 | -0.5747 | 0.18949 | -0.0022 | -3.0329
-18 | -0.5431 | 0.17517 | -0.0118 | -3.1004
-17.5 | -0.5473 | 0.16239 | -0.0192 | -3.3703
-16.5 | -1.1335 | 0.04472 | -0.1075 | -25.3466
-16 | -1.1799 | 0.03385 | -0.1157 | -34.8567
-15.5 | -1.2272 | 0.02633 | -0.1182 | -46.6084
-15 | -1.2475 | 0.02272 | -0.1118 | -54.9076
-14.5 | -1.2269 | 0.01928 | -0.1085 | -63.6359
-14 | -1.1883 | 0.01668 | -0.1058 | -71.241
-13.5 | -1.139 | 0.01478 | -0.1036 | -77.0636
-13 | -1.0841 | 0.01336 | -0.1018 | -81.1452
-12.5 | -1.0263 | 0.01222 | -0.1003 | -83.9853
-12 | -0.9672 | 0.01121 | -0.0989 | -86.2801
-11.5 | -0.9079 | 0.01021 | -0.0978 | -88.9226
-11 | -0.8476 | 0.00938 | -0.0968 | -90.3625
-10.5 | -0.786 | 0.00875 | -0.0961 | -89.8286
-10 | -0.7243 | 0.00817 | -0.0955 | -88.6536
-9.5 | -0.6628 | 0.0076 | -0.095 | -87.2105
-9 | -0.6007 | 0.00717 | -0.0947 | -83.7796
-8.5 | -0.5388 | 0.00674 | -0.0945 | -79.9407
-8 | -0.4765 | 0.00643 | -0.0945 | -74.1058
-7.5 | -0.4144 | 0.00612 | -0.0945 | -67.7124
-7 | -0.3521 | 0.0059 | -0.0947 | -59.678
-6.5 | -0.2898 | 0.0057 | -0.095 | -50.8421
-6 | -0.2279 | 0.00549 | -0.0953 | -41.5118
-5.5 | -0.1659 | 0.00528 | -0.0957 | -31.4205
-5 | -0.1041 | 0.00516 | -0.0961 | -20.1744
-4.5 | -0.0422 | 0.00504 | -0.0967 | -8.373
-4 | 0.0194 | 0.00495 | -0.0972 | 3.9192
-3.5 | 0.081 | 0.00483 | -0.0978 | 16.7702
-3 | 0.1425 | 0.00474 | -0.0985 | 30.0633
-2.5 | 0.2039 | 0.0047 | -0.0992 | 43.383
-2 | 0.2652 | 0.00462 | -0.0999 | 57.4026
-1.5 | 0.3266 | 0.00457 | -0.1006 | 71.4661
-1 | 0.3877 | 0.00454 | -0.1014 | 85.3965
-0.5 | 0.4485 | 0.0045 | -0.1022 | 99.6667
0 | 0.5094 | 0.00444 | -0.1029 | 114.7297
0.5 | 0.57 | 0.00434 | -0.1037 | 131.3364
1 | 0.6306 | 0.00425 | -0.1046 | 148.3765
1.5 | 0.6906 | 0.00398 | -0.1054 | 173.5176
2 | 0.7503 | 0.00414 | -0.1061 | 181.2319
2.5 | 0.8086 | 0.00446 | -0.1065 | 181.3004
3 | 0.8643 | 0.00505 | -0.1065 | 171.1485
3.5 | 0.916 | 0.00593 | -0.106 | 154.4688
4 | 0.9703 | 0.00649 | -0.1057 | 149.5069
4.5 | 1.0245 | 0.007 | -0.1053 | 146.3571
5 | 1.0781 | 0.00752 | -0.1047 | 143.3644
5.5 | 1.1309 | 0.00802 | -0.104 | 141.01
6 | 1.1832 | 0.00849 | -0.1032 | 139.364
6.5 | 1.2358 | 0.0089 | -0.1023 | 138.8539
7 | 1.2877 | 0.00929 | -0.1013 | 138.6114
7.5 | 1.3371 | 0.0097 | -0.0999 | 137.8454
8 | 1.3841 | 0.01006 | -0.098 | 137.5845
8.5 | 1.4226 | 0.01019 | -0.0944 | 139.6075
9 | 1.4471 | 0.01084 | -0.0884 | 133.4963
9.5 | 1.4775 | 0.01169 | -0.0839 | 126.3901
10 | 1.5111 | 0.0126 | -0.0803 | 119.9286
10.5 | 1.5423 | 0.01375 | -0.0766 | 112.1673
11 | 1.5741 | 0.015 | -0.0732 | 104.94
11.5 | 1.6063 | 0.01633 | -0.07 | 98.365
12 | 1.6336 | 0.01802 | -0.0665 | 90.6548
12.5 | 1.6624 | 0.01974 | -0.0634 | 84.2148
13 | 1.6852 | 0.0219 | -0.0598 | 76.9498
13.5 | 1.7107 | 0.02401 | -0.0568 | 71.2495
14 | 1.7339 | 0.02644 | -0.0539 | 65.5787
14.5 | 1.7536 | 0.02926 | -0.0509 | 59.9316
15 | 1.7759 | 0.03207 | -0.0485 | 55.3757
15.5 | 1.7966 | 0.03511 | -0.0461 | 51.1706
16 | 1.8153 | 0.0385 | -0.044 | 47.1506
16.5 | 1.8317 | 0.04225 | -0.042 | 43.3538
17 | 1.846 | 0.0464 | -0.0404 | 39.7845
17.5 | 1.8573 | 0.05106 | -0.0391 | 36.3749
18 | 1.8661 | 0.05618 | -0.0381 | 33.2164
18.5 | 1.8744 | 0.06158 | -0.0376 | 30.4385
19 | 1.8714 | 0.06856 | -0.0378 | 27.2958
19.5 | 1.8755 | 0.07496 | -0.0383 | 25.02
20 | 1.8671 | 0.08324 | -0.0398 | 22.4303

## 143. Re 18M Mach 0.50 (1)
BIGFOIL.COM POLAR EXPORT
NACA64-613 a=0.6
NACA64-613 a=0.6 |  |  |  | Cl Max: | 1.419 | at alpha= | 7.5 | deg
JavaFoil+Calcfoil stall+Eppler ext transition |  |  |  | L/D Max: | 141.042 | at alpha= | 2.5 | deg
Re: | 18000000 |  |  | Cd Min: | 0.00542 | at alpha= | 0.5 | deg
Mach: | 0.5 |  |  | Cl=0 at alpha= | -4.125 | deg
|  |  |  | @ Cl=0.1, Cd= | 0.0060126
|  |  |  | @ Cl=0.4, Cd= | 0.0057601
|  |  |  | @ Cl=0.6, Cd= | 0.0054761
alpha (deg) | Cl | Cd | Cm | Cl/Cd
-20 | -0.887 | 0.17919 | -0.047 | -4.948
-19.5 | -0.86 | 0.16031 | -0.048 | -5.365
-19 | -0.832 | 0.15421 | -0.048 | -5.395
-18.5 | -0.804 | 0.1474 | -0.048 | -5.453
-18 | -0.775 | 0.14497 | -0.047 | -5.348
-17.5 | -0.748 | 0.1346 | -0.048 | -5.558
-17 | -0.721 | 0.12666 | -0.048 | -5.69
-16.5 | -0.693 | 0.12371 | -0.048 | -5.599
-16 | -0.664 | 0.11765 | -0.048 | -5.648
-15.5 | -0.637 | 0.11087 | -0.048 | -5.741
-15 | -0.612 | 0.0945 | -0.052 | -6.48
-14.5 | -0.587 | 0.08592 | -0.054 | -6.828
-14 | -0.568 | 0.07075 | -0.061 | -8.031
-13.5 | -0.524 | 0.09292 | -0.046 | -5.634
-13 | -0.496 | 0.08509 | -0.048 | -5.833
-12.5 | -0.47 | 0.07715 | -0.051 | -6.092
-12 | -0.445 | 0.06882 | -0.054 | -6.461
-11.5 | -0.42 | 0.06129 | -0.058 | -6.846
-11 | -0.424 | 0.0284 | -0.077 | -14.926
-10.5 | -0.422 | 0.01221 | -0.087 | -34.542
-10 | -0.327 | 0.06664 | -0.045 | -4.911
-9.5 | -0.3 | 0.05871 | -0.048 | -5.111
-9 | -0.273 | 0.05303 | -0.051 | -5.152
-8.5 | -0.248 | 0.04548 | -0.059 | -5.457
-8 | -0.268 | 0.00754 | -0.094 | -35.529
-7.5 | -0.188 | 0.04992 | -0.045 | -3.763
-7 | -0.235 | 0.04542 | -0.048 | -5.182
-6.5 | -0.278 | 0.00731 | -0.096 | -38.057
-6 | -0.234 | 0.00691 | -0.096 | -33.82
-5.5 | -0.178 | 0.00667 | -0.097 | -26.679
-5 | -0.116 | 0.00645 | -0.098 | -17.972
-4.5 | -0.051 | 0.00629 | -0.098 | -8.03
-4 | 0.017 | 0.00618 | -0.099 | 2.714
-3.5 | 0.085 | 0.00603 | -0.1 | 14.125
-3 | 0.154 | 0.00595 | -0.1 | 25.943
-2.5 | 0.224 | 0.00589 | -0.101 | 37.997
-2 | 0.294 | 0.00582 | -0.102 | 50.467
-1.5 | 0.364 | 0.00575 | -0.102 | 63.23
-1 | 0.435 | 0.00577 | -0.103 | 75.343
-0.5 | 0.504 | 0.00566 | -0.104 | 89.104
0 | 0.574 | 0.00551 | -0.104 | 104.154
0.5 | 0.643 | 0.00542 | -0.105 | 118.548
1 | 0.712 | 0.00599 | -0.105 | 118.904
1.5 | 0.782 | 0.00622 | -0.106 | 125.646
2 | 0.851 | 0.00662 | -0.107 | 128.594
2.5 | 0.917 | 0.0065 | -0.107 | 141.042
3 | 0.983 | 0.00741 | -0.107 | 132.662
3.5 | 1.049 | 0.008 | -0.108 | 131.204
4 | 1.105 | 0.00871 | -0.108 | 126.795
4.5 | 1.165 | 0.0096 | -0.108 | 121.309
5 | 1.222 | 0.01081 | -0.109 | 113.038
5.5 | 1.277 | 0.01153 | -0.109 | 110.769
6 | 1.327 | 0.01222 | -0.11 | 108.615
6.5 | 1.369 | 0.01294 | -0.11 | 105.804
7 | 1.401 | 0.0138 | -0.11 | 101.517
7.5 | 1.419 | 0.01485 | -0.111 | 95.557
8 | 1.408 | 0.01595 | -0.111 | 88.255
8.5 | 1.317 | 0.0175 | -0.111 | 75.282
9 | 0.856 | 0.02026 | -0.111 | 42.248
9.5 | 0.887 | 0.02084 | -0.112 | 42.559
10 | 0.918 | 0.02085 | -0.113 | 44.049
10.5 | 0.947 | 0.02256 | -0.113 | 41.987
11 | 0.974 | 0.02513 | -0.113 | 38.76
11.5 | 1.006 | 0.02442 | -0.114 | 41.213
12 | 1.033 | 0.02682 | -0.114 | 38.536
12.5 | 1.058 | 0.03033 | -0.113 | 34.898

## 144. Re 18M Mach 0.50 (2)
BIGFOIL.COM POLAR EXPORT
NACA64-613 a=0.6
NACA64-613 a=0.6 |  |  |  | Cl Max: | 1.6123 | at alpha= | 11 | deg
XFOIL ncrit=9 |  |  |  | L/D Max: | 216.129 | at alpha= | 2.5 | deg
Re: | 18000000 |  |  | Cd Min: | 0.15905 | at alpha= | 16 | deg
Mach: | 0.5 |  |  | Cl=0 at alpha= | -4.1242 | deg
|  |  |  | @ Cl=0.1, Cd= | 0.005053
|  |  |  | @ Cl=0.4, Cd= | 0.0047073
|  |  |  | @ Cl=0.6, Cd= | 0.0045161
alpha (deg) | Cl | Cd | Cm | Cl/Cd
-6.5 | -0.362 | 0.00664 | -0.1168 | -54.5181
-6 | -0.283 | 0.00618 | -0.115 | -45.7929
-5.5 | -0.2061 | 0.00582 | -0.1138 | -35.4124
-5 | -0.1302 | 0.00552 | -0.113 | -23.587
-4.5 | -0.0554 | 0.00532 | -0.1126 | -10.4135
-4 | 0.0183 | 0.00519 | -0.1124 | 3.526
-3.5 | 0.0912 | 0.00507 | -0.1126 | 17.9882
-3 | 0.1635 | 0.00493 | -0.1129 | 33.1643
-2.5 | 0.2352 | 0.00485 | -0.1134 | 48.4948
-2 | 0.3066 | 0.00479 | -0.114 | 64.0084
-1.5 | 0.3776 | 0.00472 | -0.1148 | 80
-1 | 0.4483 | 0.00468 | -0.1156 | 95.7906
-0.5 | 0.5191 | 0.00461 | -0.1165 | 112.603
0 | 0.5892 | 0.00453 | -0.1174 | 130.0662
0.5 | 0.6592 | 0.00444 | -0.1183 | 148.4685
1 | 0.7293 | 0.00431 | -0.1193 | 169.2111
1.5 | 0.799 | 0.00403 | -0.1203 | 198.263
2 | 0.8693 | 0.0041 | -0.1211 | 212.0244
2.5 | 0.938 | 0.00434 | -0.1215 | 216.129
3 | 1.0038 | 0.00481 | -0.1214 | 208.6902
3.5 | 1.0546 | 0.0061 | -0.1189 | 172.8852
4 | 1.107 | 0.00707 | -0.1163 | 156.5771
4.5 | 1.1585 | 0.00789 | -0.1133 | 146.8314
5 | 1.2054 | 0.00869 | -0.1094 | 138.7112
5.5 | 1.2258 | 0.00966 | -0.1007 | 126.8944
6 | 1.2572 | 0.01077 | -0.0945 | 116.7317
6.5 | 1.296 | 0.01194 | -0.0898 | 108.5427
7 | 1.3382 | 0.01316 | -0.0855 | 101.6869
7.5 | 1.3789 | 0.01455 | -0.0812 | 94.7698
8 | 1.4171 | 0.01615 | -0.0766 | 87.7461
8.5 | 1.4563 | 0.01731 | -0.0721 | 84.1306
9 | 1.4943 | 0.01928 | -0.0677 | 77.5052
9.5 | 1.5311 | 0.02147 | -0.0631 | 71.3135
10 | 1.5679 | 0.02382 | -0.0586 | 65.8228
10.5 | 1.6007 | 0.02663 | -0.0538 | 60.1089
11 | 1.6123 | 0.03099 | -0.0479 | 52.0265
11.5 | 1.594 | 0.03767 | -0.0418 | 42.3148
12.5 | 1.5212 | 0.05592 | -0.0345 | 27.2031
13 | 1.4868 | 0.06669 | -0.0342 | 22.2942
13.5 | 1.399 | 0.08507 | -0.0394 | 16.4453
14 | 1.3649 | 0.09899 | -0.0451 | 13.7883
14.5 | 1.3343 | 0.1136 | -0.0526 | 11.7456
15 | 1.3065 | 0.12887 | -0.0617 | 10.1381
15.5 | 1.2843 | 0.14403 | -0.0715 | 8.9169
16 | 1.2672 | 0.15905 | -0.0816 | 7.9673

## 145. Re 20M Mach 0.00 (1)
BIGFOIL.COM POLAR EXPORT
NACA64-613 a=0.6
NACA64-613 a=0.6 |  |  |  | Cl Max: | 1.501 | at alpha= | 11 | deg
JavaFoil+Calcfoil stall+Eppler ext transition |  |  |  | L/D Max: | 144.778 | at alpha= | 5 | deg
Re: | 20000000 |  |  | Cd Min: | 0.00505 | at alpha= | -7.5 | deg
Mach: | 0 |  |  | Cl=0 at alpha= | -4.125 | deg
|  |  |  | @ Cl=0.1, Cd= | 0.005644
|  |  |  | @ Cl=0.4, Cd= | 0.0054449
|  |  |  | @ Cl=0.6, Cd= | 0.0056373
alpha (deg) | Cl | Cd | Cm | Cl/Cd
-15.5 | -0.547 | 0.10342 | -0.04 | -5.29
-15 | -0.555 | 0.09777 | -0.041 | -5.676
-14.5 | -0.561 | 0.09191 | -0.042 | -6.099
-14 | -0.563 | 0.08808 | -0.042 | -6.395
-13.5 | -0.564 | 0.08279 | -0.042 | -6.812
-13 | -0.563 | 0.07619 | -0.045 | -7.393
-12.5 | -0.559 | 0.07082 | -0.046 | -7.893
-12 | -0.552 | 0.06482 | -0.049 | -8.52
-11.5 | -0.539 | 0.06149 | -0.049 | -8.773
-11 | -0.613 | 0.0112 | -0.075 | -54.732
-10.5 | -0.614 | 0.00786 | -0.079 | -78.076
-10 | -0.584 | 0.00738 | -0.079 | -79.195
-9.5 | -0.551 | 0.00707 | -0.08 | -77.974
-9 | -0.513 | 0.00682 | -0.08 | -75.288
-8.5 | -0.472 | 0.00658 | -0.081 | -71.694
-8 | -0.427 | 0.00515 | -0.081 | -82.911
-7.5 | -0.379 | 0.00505 | -0.082 | -75.062
-7 | -0.327 | 0.00642 | -0.082 | -51.007
-6.5 | -0.273 | 0.00631 | -0.083 | -43.343
-6 | -0.218 | 0.00613 | -0.084 | -35.539
-5.5 | -0.161 | 0.00601 | -0.084 | -26.823
-5 | -0.103 | 0.00593 | -0.085 | -17.44
-4.5 | -0.045 | 0.00584 | -0.085 | -7.642
-4 | 0.015 | 0.00574 | -0.086 | 2.56
-3.5 | 0.074 | 0.00567 | -0.086 | 13.116
-3 | 0.134 | 0.00561 | -0.087 | 23.94
-2.5 | 0.195 | 0.00555 | -0.087 | 35.074
-2 | 0.255 | 0.00552 | -0.088 | 46.22
-1.5 | 0.315 | 0.00551 | -0.089 | 57.194
-1 | 0.376 | 0.0055 | -0.089 | 68.466
-0.5 | 0.437 | 0.00536 | -0.09 | 81.415
0 | 0.497 | 0.00529 | -0.09 | 93.845
0.5 | 0.557 | 0.00558 | -0.091 | 99.879
1 | 0.617 | 0.00566 | -0.091 | 108.999
1.5 | 0.677 | 0.00584 | -0.092 | 115.897
2 | 0.737 | 0.00592 | -0.092 | 124.476
2.5 | 0.797 | 0.0062 | -0.093 | 128.429
3 | 0.857 | 0.00659 | -0.094 | 129.974
3.5 | 0.916 | 0.00664 | -0.094 | 137.94
4 | 0.969 | 0.00705 | -0.095 | 137.41
4.5 | 1.026 | 0.00753 | -0.095 | 136.171
5 | 1.081 | 0.00747 | -0.096 | 144.778
5.5 | 1.134 | 0.00889 | -0.096 | 127.611
6 | 1.185 | 0.0093 | -0.096 | 127.443
6.5 | 1.234 | 0.00966 | -0.097 | 127.778
7 | 1.281 | 0.01006 | -0.097 | 127.348
7.5 | 1.326 | 0.01047 | -0.098 | 126.644
8 | 1.368 | 0.01095 | -0.098 | 124.858
8.5 | 1.404 | 0.01147 | -0.098 | 122.37
9 | 1.435 | 0.01198 | -0.099 | 119.869
9.5 | 1.463 | 0.0126 | -0.099 | 116.1
10 | 1.485 | 0.0132 | -0.099 | 112.47
10.5 | 1.496 | 0.01384 | -0.1 | 108.068
11 | 1.501 | 0.0147 | -0.1 | 102.112
11.5 | 1.499 | 0.01544 | -0.1 | 97.048
12 | 1.49 | 0.01629 | -0.101 | 91.463
12.5 | 1.474 | 0.01717 | -0.101 | 85.824
13 | 1.452 | 0.0185 | -0.101 | 78.465
13.5 | 1.424 | 0.01959 | -0.102 | 72.684
14 | 1.392 | 0.02026 | -0.102 | 68.729
14.5 | 1.355 | 0.02174 | -0.102 | 62.334
15 | 1.314 | 0.02338 | -0.102 | 56.186
15.5 | 1.268 | 0.02588 | -0.102 | 48.98
16 | 1.223 | 0.02726 | -0.102 | 44.849

## 146. Re 20M Mach 0.00 (2)
BIGFOIL.COM POLAR EXPORT
NACA64-613 a=0.6
NACA64-613 a=0.6 |  |  |  | Cl Max: | 1.9353 | at alpha= | 20 | deg
XFOIL ncrit=9 |  |  |  | L/D Max: | 167.163 | at alpha= | 2 | deg
Re: | 20000000 |  |  | Cd Min: | 0.05474 | at alpha= | 20 | deg
Mach: | 0 |  |  | Cl=0 at alpha= | -4.1633 | deg
|  |  |  | @ Cl=0.1, Cd= | 0.0046999
|  |  |  | @ Cl=0.4, Cd= | 0.0044957
|  |  |  | @ Cl=0.6, Cd= | 0.0043051
alpha (deg) | Cl | Cd | Cm | Cl/Cd
-20 | -1.5161 | 0.02805 | -0.1014 | -54.0499
-19.5 | -1.5319 | 0.0237 | -0.1005 | -64.6371
-19 | -1.5435 | 0.02165 | -0.0942 | -71.2933
-18.5 | -1.5242 | 0.01983 | -0.0912 | -76.8633
-18 | -1.4939 | 0.01819 | -0.0893 | -82.1275
-17.5 | -1.4544 | 0.01702 | -0.0881 | -85.4524
-17 | -1.412 | 0.01592 | -0.0871 | -88.6935
-16.5 | -1.3663 | 0.015 | -0.0865 | -91.0867
-16 | -1.3187 | 0.01416 | -0.086 | -93.1285
-15.5 | -1.2696 | 0.01339 | -0.0856 | -94.817
-15 | -1.2193 | 0.01267 | -0.0854 | -96.2352
-14.5 | -1.1679 | 0.012 | -0.0852 | -97.325
-14 | -1.1159 | 0.01135 | -0.0851 | -98.3172
-13.5 | -1.0636 | 0.01065 | -0.085 | -99.8685
-13 | -1.0107 | 0.00998 | -0.085 | -101.2725
-12.5 | -0.9568 | 0.0094 | -0.0851 | -101.7872
-12 | -0.9018 | 0.00893 | -0.0853 | -100.9854
-11.5 | -0.8462 | 0.00852 | -0.0856 | -99.3192
-11 | -0.7907 | 0.00804 | -0.0858 | -98.3458
-10.5 | -0.7348 | 0.00758 | -0.0861 | -96.9393
-10 | -0.6782 | 0.00724 | -0.0865 | -93.674
-9.5 | -0.6216 | 0.00684 | -0.0869 | -90.8772
-9 | -0.5641 | 0.00656 | -0.0873 | -85.9909
-8.5 | -0.5066 | 0.00628 | -0.0878 | -80.6688
-8 | -0.4489 | 0.00602 | -0.0883 | -74.5681
-7.5 | -0.3908 | 0.00582 | -0.0889 | -67.1478
-7 | -0.3325 | 0.00563 | -0.0895 | -59.0586
-6.5 | -0.2741 | 0.00546 | -0.0901 | -50.2015
-6 | -0.2157 | 0.00528 | -0.0907 | -40.8523
-5.5 | -0.1571 | 0.00512 | -0.0913 | -30.6836
-5 | -0.0984 | 0.00502 | -0.092 | -19.6016
-4.5 | -0.0396 | 0.00491 | -0.0927 | -8.0652
-4 | 0.0192 | 0.00482 | -0.0933 | 3.9834
-3.5 | 0.0779 | 0.00473 | -0.094 | 16.4693
-3 | 0.1367 | 0.00465 | -0.0948 | 29.3978
-2.5 | 0.1956 | 0.0046 | -0.0955 | 42.5217
-2 | 0.2543 | 0.00455 | -0.0962 | 55.8901
-1.5 | 0.313 | 0.00453 | -0.0969 | 69.0949
-1 | 0.3716 | 0.00452 | -0.0977 | 82.2124
-0.5 | 0.4301 | 0.00447 | -0.0984 | 96.2192
0 | 0.4886 | 0.00442 | -0.0991 | 110.543
1 | 0.605 | 0.0043 | -0.1007 | 140.6977
1.5 | 0.6625 | 0.00404 | -0.1015 | 163.9851
2 | 0.7188 | 0.0043 | -0.102 | 167.1628
2.5 | 0.7744 | 0.00464 | -0.1025 | 166.8966
3 | 0.8275 | 0.00527 | -0.1025 | 157.0209
3.5 | 0.8795 | 0.00593 | -0.1024 | 148.3137
4 | 0.9332 | 0.00636 | -0.1024 | 146.7296
4.5 | 0.9862 | 0.0068 | -0.1024 | 145.0294
5 | 1.0395 | 0.00719 | -0.1024 | 144.5758
5.5 | 1.0913 | 0.00764 | -0.1021 | 142.8403
6 | 1.1434 | 0.00803 | -0.1019 | 142.391
6.5 | 1.1954 | 0.00837 | -0.1017 | 142.8196
7 | 1.2467 | 0.00872 | -0.1014 | 142.9702
7.5 | 1.2969 | 0.00907 | -0.1009 | 142.9879
8 | 1.3462 | 0.00937 | -0.1004 | 143.6713
8.5 | 1.3936 | 0.00966 | -0.0995 | 144.265
9 | 1.437 | 0.00979 | -0.0978 | 146.7824
9.5 | 1.4799 | 0.01031 | -0.0961 | 143.5403
10 | 1.5173 | 0.01078 | -0.0933 | 140.7514
10.5 | 1.5396 | 0.01142 | -0.0878 | 134.8161
11 | 1.5669 | 0.01223 | -0.0838 | 128.1194
11.5 | 1.5971 | 0.0131 | -0.0806 | 121.916
12 | 1.6269 | 0.01409 | -0.0776 | 115.4649
12.5 | 1.6543 | 0.01531 | -0.0745 | 108.0536
13 | 1.681 | 0.01665 | -0.0716 | 100.961
13.5 | 1.7084 | 0.01804 | -0.069 | 94.7007
14 | 1.7315 | 0.01976 | -0.0661 | 87.6265
14.5 | 1.7556 | 0.02151 | -0.0635 | 81.6179
15 | 1.7791 | 0.02336 | -0.0612 | 76.1601
15.5 | 1.7985 | 0.0256 | -0.0587 | 70.2539
16 | 1.8184 | 0.02792 | -0.0565 | 65.1289
16.5 | 1.8364 | 0.03053 | -0.0544 | 60.1507
17 | 1.855 | 0.03319 | -0.0526 | 55.8903
17.5 | 1.8735 | 0.036 | -0.0511 | 52.0417
18 | 1.8901 | 0.03906 | -0.0497 | 48.3897
18.5 | 1.9051 | 0.0424 | -0.0485 | 44.9316
19 | 1.9177 | 0.04611 | -0.0475 | 41.5897
19.5 | 1.9288 | 0.05008 | -0.0467 | 38.5144
20 | 1.9353 | 0.05474 | -0.0462 | 35.3544

## 147. Re 20M Mach 0.10 (1)
BIGFOIL.COM POLAR EXPORT
NACA64-613 a=0.6
NACA64-613 a=0.6 |  |  |  | Cl Max: | 1.496 | at alpha= | 11 | deg
JavaFoil+Calcfoil stall+Eppler ext transition |  |  |  | L/D Max: | 143.681 | at alpha= | 5 | deg
Re: | 20000000 |  |  | Cd Min: | 0.00507 | at alpha= | -7.5 | deg
Mach: | 0.1 |  |  | Cl=0 at alpha= | -4.125 | deg
|  |  |  | @ Cl=0.1, Cd= | 0.0056692
|  |  |  | @ Cl=0.4, Cd= | 0.0054531
|  |  |  | @ Cl=0.6, Cd= | 0.0056633
alpha (deg) | Cl | Cd | Cm | Cl/Cd
-15.5 | -0.517 | 0.10657 | -0.039 | -4.847
-15 | -0.527 | 0.10037 | -0.039 | -5.252
-14.5 | -0.536 | 0.09458 | -0.04 | -5.667
-14 | -0.542 | 0.08931 | -0.041 | -6.074
-13.5 | -0.546 | 0.08382 | -0.042 | -6.518
-13 | -0.547 | 0.07825 | -0.043 | -6.994
-12.5 | -0.547 | 0.07109 | -0.046 | -7.694
-12 | -0.541 | 0.06728 | -0.047 | -8.034
-11.5 | -0.533 | 0.06041 | -0.05 | -8.83
-11 | -0.576 | 0.02068 | -0.07 | -27.875
-10.5 | -0.596 | 0.00921 | -0.077 | -64.764
-10 | -0.582 | 0.00747 | -0.08 | -77.86
-9.5 | -0.549 | 0.00717 | -0.08 | -76.657
-9 | -0.513 | 0.00684 | -0.081 | -74.952
-8.5 | -0.472 | 0.0066 | -0.081 | -71.49
-8 | -0.428 | 0.00517 | -0.082 | -82.667
-7.5 | -0.38 | 0.00507 | -0.082 | -74.859
-7 | -0.328 | 0.00641 | -0.083 | -51.236
-6.5 | -0.274 | 0.0063 | -0.083 | -43.582
-6 | -0.219 | 0.00616 | -0.084 | -35.526
-5.5 | -0.162 | 0.00603 | -0.085 | -26.825
-5 | -0.104 | 0.00592 | -0.085 | -17.527
-4.5 | -0.045 | 0.00589 | -0.086 | -7.609
-4 | 0.015 | 0.00577 | -0.086 | 2.562
-3.5 | 0.075 | 0.00569 | -0.087 | 13.134
-3 | 0.135 | 0.00564 | -0.087 | 23.965
-2.5 | 0.196 | 0.00555 | -0.088 | 35.253
-2 | 0.256 | 0.00552 | -0.088 | 46.411
-1.5 | 0.317 | 0.00551 | -0.089 | 57.513
-1 | 0.378 | 0.0055 | -0.09 | 68.834
-0.5 | 0.439 | 0.00537 | -0.09 | 81.782
0 | 0.499 | 0.00534 | -0.091 | 93.502
0.5 | 0.56 | 0.00557 | -0.091 | 100.533
1 | 0.62 | 0.00571 | -0.092 | 108.529
1.5 | 0.68 | 0.00584 | -0.092 | 116.55
2 | 0.741 | 0.00591 | -0.093 | 125.285
2.5 | 0.801 | 0.00626 | -0.094 | 127.984
3 | 0.861 | 0.0066 | -0.094 | 130.359
3.5 | 0.92 | 0.0067 | -0.095 | 137.375
4 | 0.974 | 0.00712 | -0.095 | 136.838
4.5 | 1.031 | 0.00719 | -0.096 | 143.258
5 | 1.086 | 0.00756 | -0.096 | 143.681
5.5 | 1.139 | 0.00894 | -0.096 | 127.424
6 | 1.19 | 0.00936 | -0.097 | 127.107
6.5 | 1.239 | 0.00973 | -0.097 | 127.336
7 | 1.286 | 0.01016 | -0.098 | 126.624
7.5 | 1.331 | 0.01058 | -0.098 | 125.854
8 | 1.372 | 0.01108 | -0.098 | 123.858
8.5 | 1.408 | 0.01158 | -0.099 | 121.547
9 | 1.439 | 0.01213 | -0.099 | 118.631
9.5 | 1.464 | 0.01276 | -0.1 | 114.801
10 | 1.485 | 0.01338 | -0.1 | 110.973
10.5 | 1.494 | 0.01403 | -0.1 | 106.503
11 | 1.496 | 0.01493 | -0.101 | 100.2
11.5 | 1.491 | 0.01575 | -0.101 | 94.666
12 | 1.478 | 0.01666 | -0.101 | 88.737
12.5 | 1.459 | 0.0175 | -0.101 | 83.353
13 | 1.431 | 0.0189 | -0.102 | 75.711
13.5 | 1.399 | 0.02012 | -0.102 | 69.516
14 | 1.361 | 0.02077 | -0.102 | 65.55
14.5 | 1.318 | 0.02241 | -0.102 | 58.824
15 | 1.269 | 0.02488 | -0.102 | 51.008
15.5 | 1.219 | 0.02672 | -0.102 | 45.628
16 | 1.168 | 0.02844 | -0.103 | 41.066

## 148. Re 20M Mach 0.10 (2)
BIGFOIL.COM POLAR EXPORT
NACA64-613 a=0.6
NACA64-613 a=0.6 |  |  |  | Cl Max: | 1.9266 | at alpha= | 20 | deg
XFOIL ncrit=9 |  |  |  | L/D Max: | 169.461 | at alpha= | 2 | deg
Re: | 20000000 |  |  | Cd Min: | 0.05862 | at alpha= | 20 | deg
Mach: | 0.1 |  |  | Cl=0 at alpha= | -4.1622 | deg
|  |  |  | @ Cl=0.1, Cd= | 0.0047007
|  |  |  | @ Cl=0.4, Cd= | 0.0045023
|  |  |  | @ Cl=0.6, Cd= | 0.0043061
alpha (deg) | Cl | Cd | Cm | Cl/Cd
-20 | -1.4125 | 0.04157 | -0.0983 | -33.9788
-19.5 | -1.4486 | 0.03254 | -0.1034 | -44.5175
-19 | -1.4585 | 0.02712 | -0.1055 | -53.7795
-18.5 | -1.4828 | 0.02309 | -0.1023 | -64.2183
-18 | -1.4865 | 0.02085 | -0.0962 | -71.295
-17.5 | -1.4554 | 0.01924 | -0.094 | -75.6445
-17 | -1.4226 | 0.01736 | -0.0921 | -81.947
-16.5 | -1.38 | 0.01608 | -0.0908 | -85.8209
-16 | -1.3335 | 0.01502 | -0.0899 | -88.7816
-15.5 | -1.2847 | 0.01408 | -0.0891 | -91.2429
-15 | -1.2341 | 0.01324 | -0.0886 | -93.21
-14.5 | -1.1821 | 0.01249 | -0.0881 | -94.6437
-13.5 | -1.0755 | 0.01111 | -0.0875 | -96.8047
-13 | -1.0217 | 0.01042 | -0.0873 | -98.0518
-12.5 | -0.9675 | 0.0097 | -0.0872 | -99.7423
-12 | -0.912 | 0.00913 | -0.0872 | -99.8905
-11.5 | -0.8556 | 0.00868 | -0.0872 | -98.5714
-11 | -0.7989 | 0.00823 | -0.0874 | -97.0717
-10.5 | -0.7425 | 0.00771 | -0.0875 | -96.3035
-10 | -0.6851 | 0.00734 | -0.0878 | -93.3379
-9.5 | -0.6277 | 0.00694 | -0.088 | -90.4467
-9 | -0.5697 | 0.00661 | -0.0884 | -86.1876
-8.5 | -0.5114 | 0.00634 | -0.0888 | -80.6625
-8 | -0.4531 | 0.00605 | -0.0892 | -74.8926
-7.5 | -0.3944 | 0.00585 | -0.0897 | -67.4188
-7 | -0.3354 | 0.00566 | -0.0902 | -59.258
-6.5 | -0.2765 | 0.00549 | -0.0908 | -50.3643
-6 | -0.2176 | 0.0053 | -0.0914 | -41.0566
-5.5 | -0.1584 | 0.00513 | -0.092 | -30.8772
-5 | -0.0993 | 0.00503 | -0.0926 | -19.7416
-4.5 | -0.04 | 0.00492 | -0.0933 | -8.1301
-4 | 0.0192 | 0.00483 | -0.0939 | 3.9752
-3.5 | 0.0783 | 0.00473 | -0.0946 | 16.5539
-3 | 0.1376 | 0.00465 | -0.0953 | 29.5914
-2.5 | 0.1969 | 0.0046 | -0.096 | 42.8043
-2 | 0.256 | 0.00455 | -0.0968 | 56.2637
-1.5 | 0.3151 | 0.00453 | -0.0975 | 69.5585
-1 | 0.374 | 0.00452 | -0.0982 | 82.7434
-0.5 | 0.4329 | 0.00448 | -0.099 | 96.6295
0 | 0.4918 | 0.00442 | -0.0997 | 111.267
0.5 | 0.5504 | 0.00434 | -0.1005 | 126.8203
1 | 0.6089 | 0.0043 | -0.1013 | 141.6047
1.5 | 0.6668 | 0.00404 | -0.1021 | 165.0495
2 | 0.7236 | 0.00427 | -0.1027 | 169.4614
2.5 | 0.7794 | 0.00464 | -0.103 | 167.9741
3 | 0.8328 | 0.00527 | -0.1031 | 158.0266
3.5 | 0.8851 | 0.00594 | -0.1029 | 149.0067
4 | 0.9388 | 0.00638 | -0.1029 | 147.1473
4.5 | 0.9922 | 0.00683 | -0.1029 | 145.2709
5 | 1.0457 | 0.00722 | -0.1028 | 144.8338
5.5 | 1.0975 | 0.0077 | -0.1025 | 142.5325
6 | 1.15 | 0.00808 | -0.1022 | 142.3267
6.5 | 1.2022 | 0.00843 | -0.1019 | 142.6097
7 | 1.2537 | 0.00878 | -0.1015 | 142.7904
7.5 | 1.304 | 0.00914 | -0.101 | 142.6696
8 | 1.3532 | 0.00945 | -0.1002 | 143.1958
8.5 | 1.4007 | 0.00975 | -0.0992 | 143.6615
9 | 1.4434 | 0.00991 | -0.0972 | 145.6509
9.5 | 1.4856 | 0.01043 | -0.0952 | 142.4353
10 | 1.5141 | 0.01094 | -0.0905 | 138.4004
10.5 | 1.5399 | 0.01167 | -0.0858 | 131.9537
11 | 1.5685 | 0.01254 | -0.0821 | 125.0797
11.5 | 1.5997 | 0.01347 | -0.0789 | 118.7602
12 | 1.6291 | 0.01456 | -0.0759 | 111.8887
12.5 | 1.6563 | 0.01587 | -0.0727 | 104.3667
13 | 1.684 | 0.01725 | -0.0699 | 97.6232
13.5 | 1.7098 | 0.01882 | -0.067 | 90.8502
14 | 1.7323 | 0.02066 | -0.0641 | 83.848
14.5 | 1.7573 | 0.02246 | -0.0616 | 78.2413
15 | 1.7804 | 0.02444 | -0.0591 | 72.8478
15.5 | 1.7987 | 0.0269 | -0.0565 | 66.8662
16 | 1.819 | 0.02933 | -0.0543 | 62.0184
16.5 | 1.8387 | 0.03195 | -0.0524 | 57.5493
17 | 1.8573 | 0.03475 | -0.0506 | 53.4475
17.5 | 1.875 | 0.03778 | -0.0491 | 49.6294
18 | 1.8904 | 0.04111 | -0.0476 | 45.9839
18.5 | 1.9038 | 0.04479 | -0.0464 | 42.505
19 | 1.912 | 0.04915 | -0.0454 | 38.9013
19.5 | 1.9214 | 0.05356 | -0.0448 | 35.8738
20 | 1.9266 | 0.05862 | -0.0444 | 32.8659

## 149. Re 20M Mach 0.25 (1)
BIGFOIL.COM POLAR EXPORT
NACA64-613 a=0.6
NACA64-613 a=0.6 |  |  |  | Cl Max: | 1.478 | at alpha= | 10 | deg
JavaFoil+Calcfoil stall+Eppler ext transition |  |  |  | L/D Max: | 142.457 | at alpha= | 4.5 | deg
Re: | 20000000 |  |  | Cd Min: | 0.00534 | at alpha= | 0 | deg
Mach: | 0.25 |  |  | Cl=0 at alpha= | -4.123 | deg
|  |  |  | @ Cl=0.1, Cd= | 0.0057203
|  |  |  | @ Cl=0.4, Cd= | 0.0055316
|  |  |  | @ Cl=0.6, Cd= | 0.0056824
alpha (deg) | Cl | Cd | Cm | Cl/Cd
-14.5 | -0.319 | 0.10593 | -0.037 | -3.012
-14 | -0.356 | 0.0999 | -0.038 | -3.563
-13.5 | -0.388 | 0.09476 | -0.038 | -4.092
-13 | -0.415 | 0.08778 | -0.039 | -4.726
-12.5 | -0.436 | 0.08125 | -0.041 | -5.371
-12 | -0.452 | 0.07518 | -0.041 | -6.01
-11.5 | -0.462 | 0.06912 | -0.044 | -6.682
-11 | -0.466 | 0.06323 | -0.047 | -7.363
-10.5 | -0.464 | 0.05717 | -0.05 | -8.108
-10 | -0.497 | 0.02307 | -0.071 | -21.556
-9.5 | -0.533 | 0.00758 | -0.082 | -70.247
-9 | -0.504 | 0.00719 | -0.083 | -70.104
-8.5 | -0.47 | 0.00684 | -0.084 | -68.606
-8 | -0.429 | 0.0066 | -0.084 | -64.979
-7.5 | -0.383 | 0.00635 | -0.085 | -60.42
-7 | -0.333 | 0.00655 | -0.085 | -50.901
-6.5 | -0.279 | 0.00641 | -0.086 | -43.584
-6 | -0.223 | 0.00628 | -0.086 | -35.55
-5.5 | -0.166 | 0.00614 | -0.087 | -26.951
-5 | -0.106 | 0.00599 | -0.087 | -17.737
-4.5 | -0.046 | 0.00591 | -0.088 | -7.775
-4 | 0.015 | 0.00582 | -0.089 | 2.603
-3.5 | 0.077 | 0.00575 | -0.089 | 13.352
-3 | 0.139 | 0.00567 | -0.09 | 24.449
-2.5 | 0.201 | 0.00561 | -0.09 | 35.84
-2 | 0.263 | 0.00555 | -0.091 | 47.473
-1.5 | 0.326 | 0.00553 | -0.091 | 58.88
-1 | 0.389 | 0.00556 | -0.092 | 69.967
-0.5 | 0.451 | 0.0054 | -0.093 | 83.463
0 | 0.513 | 0.00534 | -0.093 | 96.04
0.5 | 0.575 | 0.00563 | -0.094 | 102.165
1 | 0.637 | 0.00576 | -0.094 | 110.705
1.5 | 0.699 | 0.00591 | -0.095 | 118.304
2 | 0.761 | 0.00607 | -0.096 | 125.438
2.5 | 0.823 | 0.00638 | -0.096 | 128.949
3 | 0.885 | 0.00682 | -0.097 | 129.793
3.5 | 0.945 | 0.00685 | -0.097 | 137.878
4 | 1 | 0.00733 | -0.098 | 136.435
4.5 | 1.057 | 0.00742 | -0.098 | 142.457
5 | 1.113 | 0.00852 | -0.099 | 130.662
5.5 | 1.166 | 0.0093 | -0.099 | 125.378
6 | 1.217 | 0.00977 | -0.099 | 124.607
6.5 | 1.266 | 0.0102 | -0.1 | 124.214
7 | 1.313 | 0.01065 | -0.1 | 123.315
7.5 | 1.356 | 0.01114 | -0.1 | 121.79
8 | 1.395 | 0.01173 | -0.101 | 118.891
8.5 | 1.426 | 0.01231 | -0.101 | 115.84
9 | 1.451 | 0.01294 | -0.102 | 112.075
9.5 | 1.469 | 0.01366 | -0.102 | 107.486
10 | 1.478 | 0.0144 | -0.102 | 102.653
10.5 | 1.471 | 0.01529 | -0.103 | 96.22
11 | 1.453 | 0.01636 | -0.103 | 88.773
11.5 | 1.422 | 0.01743 | -0.103 | 81.607
12 | 1.379 | 0.01878 | -0.103 | 73.392
12.5 | 1.324 | 0.01992 | -0.104 | 66.445
13 | 1.257 | 0.02134 | -0.104 | 58.922
13.5 | 1.179 | 0.02354 | -0.104 | 50.079
14 | 1.088 | 0.0263 | -0.104 | 41.386
14.5 | 0.993 | 0.02866 | -0.104 | 34.666
15 | 0.871 | 0.04074 | -0.1 | 21.374

## 150. Re 20M Mach 0.25 (2)
BIGFOIL.COM POLAR EXPORT
NACA64-613 a=0.6
NACA64-613 a=0.6 |  |  |  | Cl Max: | 1.8871 | at alpha= | 19 | deg
XFOIL ncrit=9 |  |  |  | L/D Max: | 178.1 | at alpha= | 2 | deg
Re: | 20000000 |  |  | Cd Min: | 0.2083 | at alpha= | -20 | deg
Mach: | 0.25 |  |  | Cl=0 at alpha= | -4.1556 | deg
|  |  |  | @ Cl=0.1, Cd= | 0.0047519
|  |  |  | @ Cl=0.4, Cd= | 0.0045159
|  |  |  | @ Cl=0.6, Cd= | 0.0043053
alpha (deg) | Cl | Cd | Cm | Cl/Cd
-20 | -0.5928 | 0.2083 | 0.009 | -2.8459
-19.5 | -0.5771 | 0.20093 | 0.0041 | -2.8721
-19 | -0.5749 | 0.18941 | -0.0022 | -3.0352
-18.5 | -0.5595 | 0.18209 | -0.0072 | -3.0727
-18 | -0.562 | 0.16966 | -0.0144 | -3.3125
-17.5 | -0.549 | 0.16188 | -0.0195 | -3.3914
-17 | -1.0969 | 0.05719 | -0.0974 | -19.1799
-16.5 | -1.1695 | 0.0408 | -0.1113 | -28.6642
-16 | -1.2106 | 0.03111 | -0.1181 | -38.9135
-15.5 | -1.2582 | 0.02524 | -0.1166 | -49.8494
-15 | -1.2634 | 0.02158 | -0.1114 | -58.5449
-14.5 | -1.2361 | 0.01848 | -0.1082 | -66.8885
-14 | -1.1945 | 0.01606 | -0.1056 | -74.3773
-13.5 | -1.1434 | 0.01429 | -0.1034 | -80.014
-13 | -1.0875 | 0.01295 | -0.1016 | -83.9768
-12.5 | -1.029 | 0.01186 | -0.1001 | -86.7622
-12 | -0.9691 | 0.01095 | -0.0988 | -88.5023
-11.5 | -0.9091 | 0.01005 | -0.0977 | -90.4577
-11 | -0.8486 | 0.0092 | -0.0967 | -92.2391
-10.5 | -0.7871 | 0.00857 | -0.096 | -91.8436
-10 | -0.725 | 0.00805 | -0.0954 | -90.0621
-9.5 | -0.6635 | 0.00747 | -0.0949 | -88.822
-9 | -0.6012 | 0.00705 | -0.0947 | -85.2766
-8.5 | -0.5394 | 0.00661 | -0.0945 | -81.6036
-8 | -0.4769 | 0.00633 | -0.0944 | -75.3397
-7.5 | -0.4148 | 0.00601 | -0.0945 | -69.0183
-7 | -0.3525 | 0.00578 | -0.0947 | -60.9862
-6.5 | -0.2902 | 0.0056 | -0.0949 | -51.8214
-6 | -0.2281 | 0.0054 | -0.0952 | -42.2407
-5.5 | -0.1662 | 0.0052 | -0.0956 | -31.9615
-5 | -0.1043 | 0.00507 | -0.0961 | -20.572
-4.5 | -0.0425 | 0.00497 | -0.0966 | -8.5513
-4 | 0.0192 | 0.00487 | -0.0972 | 3.9425
-3.5 | 0.0808 | 0.00478 | -0.0978 | 16.9038
-3 | 0.1423 | 0.00469 | -0.0985 | 30.3412
-2.5 | 0.2038 | 0.00462 | -0.0992 | 44.1126
-2 | 0.2651 | 0.00457 | -0.0999 | 58.0088
-1.5 | 0.3264 | 0.00454 | -0.1006 | 71.8943
-1 | 0.3875 | 0.00452 | -0.1014 | 85.7301
-0.5 | 0.4484 | 0.0045 | -0.1021 | 99.6444
0 | 0.5093 | 0.00442 | -0.1029 | 115.2262
0.5 | 0.57 | 0.00433 | -0.1037 | 131.6397
1 | 0.6306 | 0.00428 | -0.1045 | 147.3364
1.5 | 0.6904 | 0.00403 | -0.1054 | 171.3151
2 | 0.7498 | 0.00421 | -0.106 | 178.0998
2.5 | 0.8074 | 0.00459 | -0.1064 | 175.9041
3 | 0.8627 | 0.00521 | -0.1063 | 165.5854
3.5 | 0.9155 | 0.00597 | -0.1059 | 153.3501
4 | 0.9701 | 0.0065 | -0.1056 | 149.2462
4.5 | 1.0247 | 0.00699 | -0.1053 | 146.5951
5.5 | 1.1318 | 0.00796 | -0.1042 | 142.1859
6 | 1.185 | 0.00839 | -0.1035 | 141.2396
6.5 | 1.2381 | 0.00877 | -0.1027 | 141.1745
7 | 1.2905 | 0.00915 | -0.1018 | 141.0383
7.5 | 1.3409 | 0.00956 | -0.1005 | 140.2615
8 | 1.3883 | 0.00998 | -0.0987 | 139.1082
8.5 | 1.4332 | 0.0103 | -0.0964 | 139.1456
9 | 1.4546 | 0.01063 | -0.0896 | 136.8391
9.5 | 1.4852 | 0.0114 | -0.085 | 130.2807
10 | 1.5185 | 0.01228 | -0.0813 | 123.6564
10.5 | 1.5492 | 0.01341 | -0.0774 | 115.5257
11 | 1.5815 | 0.01461 | -0.074 | 108.2478
11.5 | 1.6135 | 0.01593 | -0.0707 | 101.2869
12 | 1.6407 | 0.01759 | -0.0671 | 93.2746
12.5 | 1.67 | 0.01926 | -0.064 | 86.7082
13 | 1.6926 | 0.0214 | -0.0604 | 79.0935
13.5 | 1.7191 | 0.02343 | -0.0574 | 73.3717
14 | 1.7416 | 0.02586 | -0.0543 | 67.3473
14.5 | 1.7624 | 0.02856 | -0.0514 | 61.7087
15 | 1.7843 | 0.03136 | -0.0488 | 56.8973
15.5 | 1.8056 | 0.03433 | -0.0464 | 52.5954
16 | 1.8234 | 0.03775 | -0.0442 | 48.302
16.5 | 1.8397 | 0.04148 | -0.0422 | 44.3515
17 | 1.8547 | 0.04552 | -0.0405 | 40.7447
17.5 | 1.8682 | 0.04991 | -0.0391 | 37.4314
18 | 1.8759 | 0.05511 | -0.0381 | 34.0392
18.5 | 1.884 | 0.06051 | -0.0375 | 31.1353
19 | 1.8871 | 0.06671 | -0.0374 | 28.2881
19.5 | 1.8869 | 0.07358 | -0.038 | 25.6442
20 | 1.8847 | 0.08096 | -0.0391 | 23.2794

## 151. Re 20M Mach 0.50 (1)
BIGFOIL.COM POLAR EXPORT
NACA64-613 a=0.6
NACA64-613 a=0.6 |  |  |  | Cl Max: | 1.42 | at alpha= | 7.5 | deg
JavaFoil+Calcfoil stall+Eppler ext transition |  |  |  | L/D Max: | 139.439 | at alpha= | 2.5 | deg
Re: | 20000000 |  |  | Cd Min: | 0.00549 | at alpha= | 0 | deg
Mach: | 0.5 |  |  | Cl=0 at alpha= | -4.125 | deg
|  |  |  | @ Cl=0.1, Cd= | 0.0059626
|  |  |  | @ Cl=0.4, Cd= | 0.0057152
|  |  |  | @ Cl=0.6, Cd= | 0.0055842
alpha (deg) | Cl | Cd | Cm | Cl/Cd
-20 | -0.887 | 0.17647 | -0.047 | -5.025
-19.5 | -0.86 | 0.16506 | -0.048 | -5.208
-19 | -0.832 | 0.15973 | -0.048 | -5.208
-18.5 | -0.804 | 0.1523 | -0.048 | -5.277
-18 | -0.776 | 0.14594 | -0.047 | -5.314
-17.5 | -0.748 | 0.13783 | -0.048 | -5.426
-17 | -0.721 | 0.12797 | -0.048 | -5.632
-16.5 | -0.692 | 0.12677 | -0.047 | -5.459
-16 | -0.664 | 0.12057 | -0.047 | -5.506
-15.5 | -0.636 | 0.11518 | -0.047 | -5.522
-15 | -0.61 | 0.09876 | -0.05 | -6.179
-14.5 | -0.584 | 0.09176 | -0.051 | -6.36
-14 | -0.557 | 0.08425 | -0.053 | -6.611
-13.5 | -0.524 | 0.09311 | -0.047 | -5.625
-13 | -0.497 | 0.0842 | -0.048 | -5.897
-12.5 | -0.47 | 0.07606 | -0.051 | -6.184
-12 | -0.445 | 0.06768 | -0.055 | -6.581
-11.5 | -0.421 | 0.05918 | -0.06 | -7.12
-11 | -0.426 | 0.02708 | -0.078 | -15.712
-10.5 | -0.424 | 0.01154 | -0.087 | -36.715
-10 | -0.327 | 0.06619 | -0.045 | -4.945
-9.5 | -0.3 | 0.05875 | -0.048 | -5.11
-9 | -0.273 | 0.05262 | -0.052 | -5.197
-8.5 | -0.25 | 0.04349 | -0.062 | -5.739
-8 | -0.268 | 0.00742 | -0.094 | -36.113
-7.5 | -0.188 | 0.04951 | -0.045 | -3.794
-7 | -0.235 | 0.0451 | -0.047 | -5.217
-6.5 | -0.278 | 0.00724 | -0.096 | -38.407
-6 | -0.234 | 0.00681 | -0.096 | -34.313
-5.5 | -0.178 | 0.00658 | -0.097 | -27.041
-5 | -0.116 | 0.0064 | -0.098 | -18.139
-4.5 | -0.051 | 0.00621 | -0.098 | -8.137
-4 | 0.017 | 0.00609 | -0.099 | 2.754
-3.5 | 0.085 | 0.00598 | -0.1 | 14.237
-3 | 0.154 | 0.0059 | -0.1 | 26.148
-2.5 | 0.224 | 0.00583 | -0.101 | 38.389
-2 | 0.294 | 0.00574 | -0.102 | 51.16
-1.5 | 0.364 | 0.0057 | -0.102 | 63.852
-1 | 0.435 | 0.00573 | -0.103 | 75.894
-0.5 | 0.504 | 0.00561 | -0.104 | 89.866
0 | 0.574 | 0.00549 | -0.104 | 104.499
0.5 | 0.643 | 0.00574 | -0.105 | 112.024
1 | 0.712 | 0.00613 | -0.105 | 116.229
1.5 | 0.782 | 0.00636 | -0.106 | 122.93
2 | 0.851 | 0.00669 | -0.107 | 127.266
2.5 | 0.917 | 0.00658 | -0.107 | 139.439
3 | 0.984 | 0.00751 | -0.107 | 131.037
3.5 | 1.049 | 0.00805 | -0.108 | 130.356
4 | 1.105 | 0.00879 | -0.108 | 125.75
4.5 | 1.166 | 0.00951 | -0.109 | 122.592
5 | 1.223 | 0.01066 | -0.109 | 114.727
5.5 | 1.278 | 0.01133 | -0.109 | 112.859
6 | 1.328 | 0.01198 | -0.11 | 110.823
6.5 | 1.37 | 0.01273 | -0.11 | 107.612
7 | 1.402 | 0.01354 | -0.111 | 103.603
7.5 | 1.42 | 0.01456 | -0.111 | 97.54
8 | 1.409 | 0.01567 | -0.111 | 89.93
8.5 | 1.318 | 0.01715 | -0.112 | 76.88
9 | 0.857 | 0.01994 | -0.112 | 42.971
9.5 | 0.888 | 0.02048 | -0.112 | 43.34
10 | 0.919 | 0.02042 | -0.113 | 45.013
10.5 | 0.948 | 0.02208 | -0.113 | 42.93
11 | 0.975 | 0.0246 | -0.113 | 39.639
11.5 | 1.007 | 0.0239 | -0.114 | 42.137
12 | 1.034 | 0.02625 | -0.114 | 39.408
12.5 | 1.059 | 0.02961 | -0.114 | 35.783

## 152. Re 20M Mach 0.50 (2)
BIGFOIL.COM POLAR EXPORT
NACA64-613 a=0.6
NACA64-613 a=0.6 |  |  |  | Cl Max: | 1.6213 | at alpha= | 11 | deg
XFOIL ncrit=9 |  |  |  | L/D Max: | 212.494 | at alpha= | 2.5 | deg
Re: | 20000000 |  |  | Cd Min: | 0.0304 | at alpha= | 11 | deg
Mach: | 0.5 |  |  | Cl=0 at alpha= | -99 | deg
|  |  |  | @ Cl=0.1, Cd= | 0.00449
|  |  |  | @ Cl=0.4, Cd= | 0.00449
|  |  |  | @ Cl=0.6, Cd= | 0.0044764
alpha (deg) | Cl | Cd | Cm | Cl/Cd
0 | 0.5894 | 0.00449 | -0.1174 | 131.2695
0.5 | 0.6595 | 0.0044 | -0.1184 | 149.8864
1 | 0.7295 | 0.00432 | -0.1193 | 168.8657
1.5 | 0.7989 | 0.00404 | -0.1203 | 197.7475
2 | 0.8691 | 0.0041 | -0.121 | 211.9756
2.5 | 0.9371 | 0.00441 | -0.1214 | 212.4943
3 | 1.0008 | 0.005 | -0.121 | 200.16
3.5 | 1.0531 | 0.00617 | -0.1187 | 170.6807
4 | 1.1067 | 0.00707 | -0.1163 | 156.5347
4.5 | 1.1599 | 0.00782 | -0.1136 | 148.3248
5 | 1.2068 | 0.00864 | -0.1096 | 139.6759
5.5 | 1.232 | 0.00948 | -0.1016 | 129.9578
6 | 1.2639 | 0.01053 | -0.0954 | 120.0285
6.5 | 1.3033 | 0.01165 | -0.0906 | 111.8712
7 | 1.345 | 0.01285 | -0.0862 | 104.6693
7.5 | 1.3863 | 0.01421 | -0.0819 | 97.5581
8 | 1.4253 | 0.01578 | -0.0773 | 90.3232
8.5 | 1.4641 | 0.01688 | -0.0727 | 86.7358
9 | 1.5022 | 0.01884 | -0.0682 | 79.7346
9.5 | 1.5414 | 0.02088 | -0.0637 | 73.8218
10 | 1.5778 | 0.02323 | -0.0591 | 67.9208
10.5 | 1.6104 | 0.02603 | -0.0542 | 61.8671
11 | 1.6213 | 0.0304 | -0.0481 | 53.3322