## index
index | Re | Mach | Datasource
1 | 50000 | 0 | JavaFoil+Calcfoil stall+Eppler ext transition
2 | 50000 | 0 | XFOIL ncrit=9
3 | 50000 | 0.1 | JavaFoil+Calcfoil stall+Eppler ext transition
4 | 50000 | 0.1 | XFOIL ncrit=9
5 | 50000 | 0.25 | JavaFoil+Calcfoil stall+Eppler ext transition
6 | 50000 | 0.25 | XFOIL ncrit=9
7 | 50000 | 0.5 | JavaFoil+Calcfoil stall+Eppler ext transition
8 | 50000 | 0.5 | XFOIL ncrit=9
9 | 100000 | 0 | JavaFoil+Calcfoil stall+Eppler ext transition
10 | 100000 | 0 | XFOIL ncrit=9
11 | 100000 | 0.1 | JavaFoil+Calcfoil stall+Eppler ext transition
12 | 100000 | 0.1 | XFOIL ncrit=9
13 | 100000 | 0.25 | JavaFoil+Calcfoil stall+Eppler ext transition
14 | 100000 | 0.25 | XFOIL ncrit=9
15 | 100000 | 0.5 | JavaFoil+Calcfoil stall+Eppler ext transition
16 | 100000 | 0.5 | XFOIL ncrit=9
17 | 250000 | 0 | JavaFoil+Calcfoil stall+Eppler ext transition
18 | 250000 | 0 | XFOIL ncrit=9
19 | 250000 | 0.1 | JavaFoil+Calcfoil stall+Eppler ext transition
20 | 250000 | 0.1 | XFOIL ncrit=9
21 | 250000 | 0.25 | JavaFoil+Calcfoil stall+Eppler ext transition
22 | 250000 | 0.25 | XFOIL ncrit=9
23 | 250000 | 0.5 | JavaFoil+Calcfoil stall+Eppler ext transition
24 | 250000 | 0.5 | XFOIL ncrit=9
25 | 500000 | 0 | JavaFoil+Calcfoil stall+Eppler ext transition
26 | 500000 | 0 | XFOIL ncrit=9
27 | 500000 | 0.1 | JavaFoil+Calcfoil stall+Eppler ext transition
28 | 500000 | 0.1 | XFOIL ncrit=9
29 | 500000 | 0.25 | JavaFoil+Calcfoil stall+Eppler ext transition
30 | 500000 | 0.25 | XFOIL ncrit=9
31 | 500000 | 0.5 | JavaFoil+Calcfoil stall+Eppler ext transition
32 | 500000 | 0.5 | XFOIL ncrit=9
33 | 750000 | 0 | JavaFoil+Calcfoil stall+Eppler ext transition
34 | 750000 | 0 | XFOIL ncrit=9
35 | 750000 | 0.1 | JavaFoil+Calcfoil stall+Eppler ext transition
36 | 750000 | 0.1 | XFOIL ncrit=9
37 | 750000 | 0.25 | JavaFoil+Calcfoil stall+Eppler ext transition
38 | 750000 | 0.25 | XFOIL ncrit=9
39 | 750000 | 0.5 | JavaFoil+Calcfoil stall+Eppler ext transition
40 | 750000 | 0.5 | XFOIL ncrit=9
41 | 1000000 | 0 | JavaFoil+Calcfoil stall+Eppler ext transition
42 | 1000000 | 0 | XFOIL ncrit=9
43 | 1000000 | 0.1 | JavaFoil+Calcfoil stall+Eppler ext transition
44 | 1000000 | 0.1 | XFOIL ncrit=9
45 | 1000000 | 0.25 | JavaFoil+Calcfoil stall+Eppler ext transition
46 | 1000000 | 0.25 | XFOIL ncrit=9
47 | 1000000 | 0.5 | JavaFoil+Calcfoil stall+Eppler ext transition
48 | 1000000 | 0.5 | XFOIL ncrit=9
49 | 2000000 | 0 | JavaFoil+Calcfoil stall+Eppler ext transition
50 | 2000000 | 0 | XFOIL ncrit=9
51 | 2000000 | 0.1 | JavaFoil+Calcfoil stall+Eppler ext transition
52 | 2000000 | 0.1 | XFOIL ncrit=9
53 | 2000000 | 0.25 | JavaFoil+Calcfoil stall+Eppler ext transition
54 | 2000000 | 0.25 | XFOIL ncrit=9
55 | 2000000 | 0.5 | JavaFoil+Calcfoil stall+Eppler ext transition
56 | 2000000 | 0.5 | XFOIL ncrit=9
57 | 3000000 | 0 | JavaFoil+Calcfoil stall+Eppler ext transition
58 | 3000000 | 0 | XFOIL ncrit=9
59 | 3000000 | 0.1 | JavaFoil+Calcfoil stall+Eppler ext transition
60 | 3000000 | 0.1 | XFOIL ncrit=9
61 | 3000000 | 0.25 | JavaFoil+Calcfoil stall+Eppler ext transition
62 | 3000000 | 0.25 | XFOIL ncrit=9
63 | 3000000 | 0.5 | JavaFoil+Calcfoil stall+Eppler ext transition
64 | 3000000 | 0.5 | XFOIL ncrit=9
65 | 4000000 | 0 | JavaFoil+Calcfoil stall+Eppler ext transition
66 | 4000000 | 0 | XFOIL ncrit=9
67 | 4000000 | 0.1 | JavaFoil+Calcfoil stall+Eppler ext transition
68 | 4000000 | 0.1 | XFOIL ncrit=9
69 | 4000000 | 0.25 | JavaFoil+Calcfoil stall+Eppler ext transition
70 | 4000000 | 0.25 | XFOIL ncrit=9
71 | 4000000 | 0.5 | JavaFoil+Calcfoil stall+Eppler ext transition
72 | 4000000 | 0.5 | XFOIL ncrit=9
73 | 5000000 | 0 | JavaFoil+Calcfoil stall+Eppler ext transition
74 | 5000000 | 0 | XFOIL ncrit=9
75 | 5000000 | 0.1 | JavaFoil+Calcfoil stall+Eppler ext transition
76 | 5000000 | 0.1 | XFOIL ncrit=9
77 | 5000000 | 0.25 | JavaFoil+Calcfoil stall+Eppler ext transition
78 | 5000000 | 0.25 | XFOIL ncrit=9
79 | 5000000 | 0.5 | JavaFoil+Calcfoil stall+Eppler ext transition
80 | 5000000 | 0.5 | XFOIL ncrit=9
81 | 6000000 | 0 | JavaFoil+Calcfoil stall+Eppler ext transition
82 | 6000000 | 0 | XFOIL ncrit=9
83 | 6000000 | 0.1 | JavaFoil+Calcfoil stall+Eppler ext transition
84 | 6000000 | 0.1 | XFOIL ncrit=9
85 | 6000000 | 0.25 | JavaFoil+Calcfoil stall+Eppler ext transition
86 | 6000000 | 0.25 | XFOIL ncrit=9
87 | 6000000 | 0.5 | JavaFoil+Calcfoil stall+Eppler ext transition
88 | 6000000 | 0.5 | XFOIL ncrit=9
89 | 7000000 | 0 | JavaFoil+Calcfoil stall+Eppler ext transition
90 | 7000000 | 0 | XFOIL ncrit=9
91 | 7000000 | 0.1 | JavaFoil+Calcfoil stall+Eppler ext transition
92 | 7000000 | 0.1 | XFOIL ncrit=9
93 | 7000000 | 0.25 | JavaFoil+Calcfoil stall+Eppler ext transition
94 | 7000000 | 0.25 | XFOIL ncrit=9
95 | 7000000 | 0.5 | JavaFoil+Calcfoil stall+Eppler ext transition
96 | 7000000 | 0.5 | XFOIL ncrit=9
97 | 8000000 | 0 | JavaFoil+Calcfoil stall+Eppler ext transition
98 | 8000000 | 0 | XFOIL ncrit=9
99 | 8000000 | 0.1 | JavaFoil+Calcfoil stall+Eppler ext transition
100 | 8000000 | 0.1 | XFOIL ncrit=9
101 | 8000000 | 0.25 | JavaFoil+Calcfoil stall+Eppler ext transition
102 | 8000000 | 0.25 | XFOIL ncrit=9
103 | 8000000 | 0.5 | JavaFoil+Calcfoil stall+Eppler ext transition
104 | 8000000 | 0.5 | XFOIL ncrit=9
105 | 10000000 | 0 | JavaFoil+Calcfoil stall+Eppler ext transition
106 | 10000000 | 0 | XFOIL ncrit=9
107 | 10000000 | 0.1 | JavaFoil+Calcfoil stall+Eppler ext transition
108 | 10000000 | 0.1 | XFOIL ncrit=9
109 | 10000000 | 0.25 | JavaFoil+Calcfoil stall+Eppler ext transition
110 | 10000000 | 0.25 | XFOIL ncrit=9
111 | 10000000 | 0.5 | JavaFoil+Calcfoil stall+Eppler ext transition
112 | 10000000 | 0.5 | XFOIL ncrit=9
113 | 12000000 | 0 | JavaFoil+Calcfoil stall+Eppler ext transition
114 | 12000000 | 0 | XFOIL ncrit=9
115 | 12000000 | 0.1 | JavaFoil+Calcfoil stall+Eppler ext transition
116 | 12000000 | 0.1 | XFOIL ncrit=9
117 | 12000000 | 0.25 | JavaFoil+Calcfoil stall+Eppler ext transition
118 | 12000000 | 0.25 | XFOIL ncrit=9
119 | 12000000 | 0.5 | JavaFoil+Calcfoil stall+Eppler ext transition
120 | 12000000 | 0.5 | XFOIL ncrit=9
121 | 14000000 | 0 | JavaFoil+Calcfoil stall+Eppler ext transition
122 | 14000000 | 0 | XFOIL ncrit=9
123 | 14000000 | 0.1 | JavaFoil+Calcfoil stall+Eppler ext transition
124 | 14000000 | 0.1 | XFOIL ncrit=9
125 | 14000000 | 0.25 | JavaFoil+Calcfoil stall+Eppler ext transition
126 | 14000000 | 0.25 | XFOIL ncrit=9
127 | 14000000 | 0.5 | JavaFoil+Calcfoil stall+Eppler ext transition
128 | 14000000 | 0.5 | XFOIL ncrit=9
129 | 16000000 | 0 | JavaFoil+Calcfoil stall+Eppler ext transition
130 | 16000000 | 0 | XFOIL ncrit=9
131 | 16000000 | 0.1 | JavaFoil+Calcfoil stall+Eppler ext transition
132 | 16000000 | 0.1 | XFOIL ncrit=9
133 | 16000000 | 0.25 | JavaFoil+Calcfoil stall+Eppler ext transition
134 | 16000000 | 0.25 | XFOIL ncrit=9
135 | 16000000 | 0.5 | JavaFoil+Calcfoil stall+Eppler ext transition
136 | 16000000 | 0.5 | XFOIL ncrit=9
137 | 18000000 | 0 | JavaFoil+Calcfoil stall+Eppler ext transition
138 | 18000000 | 0 | XFOIL ncrit=9
139 | 18000000 | 0.1 | JavaFoil+Calcfoil stall+Eppler ext transition
140 | 18000000 | 0.1 | XFOIL ncrit=9
141 | 18000000 | 0.25 | JavaFoil+Calcfoil stall+Eppler ext transition
142 | 18000000 | 0.25 | XFOIL ncrit=9
143 | 18000000 | 0.5 | JavaFoil+Calcfoil stall+Eppler ext transition
144 | 18000000 | 0.5 | XFOIL ncrit=9
145 | 20000000 | 0 | JavaFoil+Calcfoil stall+Eppler ext transition
146 | 20000000 | 0 | XFOIL ncrit=9
147 | 20000000 | 0.1 | JavaFoil+Calcfoil stall+Eppler ext transition
148 | 20000000 | 0.1 | XFOIL ncrit=9
149 | 20000000 | 0.25 | JavaFoil+Calcfoil stall+Eppler ext transition
150 | 20000000 | 0.25 | XFOIL ncrit=9
151 | 20000000 | 0.5 | JavaFoil+Calcfoil stall+Eppler ext transition
152 | 20000000 | 0.5 | XFOIL ncrit=9

## 1. Re 50k Mach 0.00 (1)
BIGFOIL.COM POLAR EXPORT
NACA67-611 a=0.0
NACA67-611 a=0.0 |  |  |  | Cl Max: | 1.155 | at alpha= | 7.5 | deg
JavaFoil+Calcfoil stall+Eppler ext transition |  |  |  | L/D Max: | 42.319 | at alpha= | 6 | deg
Re: | 50000 |  |  | Cd Min: | 0.01331 | at alpha= | 0 | deg
Mach: | 0 |  |  | Cl=0 at alpha= | -2.9255 | deg
|  |  |  | @ Cl=0.1, Cd= | 0.038418
|  |  |  | @ Cl=0.4, Cd= | 0.014114
|  |  |  | @ Cl=0.6, Cd= | 0.019037
alpha (deg) | Cl | Cd | Cm | Cl/Cd
-15.5 | -0.326 | 0.39108 | -0.009 | -0.833
-15 | -0.338 | 0.35153 | -0.009 | -0.961
-14.5 | -0.35 | 0.32576 | -0.009 | -1.074
-14 | -0.362 | 0.27292 | -0.01 | -1.326
-13.5 | -0.373 | 0.2472 | -0.01 | -1.509
-13 | -0.383 | 0.2273 | -0.01 | -1.686
-12.5 | -0.392 | 0.20958 | -0.01 | -1.872
-12 | -0.4 | 0.20634 | -0.01 | -1.939
-11.5 | -0.406 | 0.16873 | -0.01 | -2.406
-11 | -0.41 | 0.15423 | -0.01 | -2.656
-10.5 | -0.411 | 0.1478 | -0.01 | -2.778
-10 | -0.409 | 0.13418 | -0.01 | -3.046
-9.5 | -0.404 | 0.12163 | -0.01 | -3.318
-9 | -0.395 | 0.1072 | -0.011 | -3.683
-8.5 | -0.382 | 0.09551 | -0.011 | -4.001
-8 | -0.365 | 0.0901 | -0.011 | -4.055
-7.5 | -0.345 | 0.08234 | -0.012 | -4.184
-7 | -0.32 | 0.07555 | -0.012 | -4.231
-6.5 | -0.291 | 0.06866 | -0.013 | -4.236
-6 | -0.258 | 0.06261 | -0.014 | -4.127
-5.5 | -0.223 | 0.05806 | -0.014 | -3.833
-5 | -0.184 | 0.05462 | -0.015 | -3.363
-4.5 | -0.142 | 0.04998 | -0.015 | -2.847
-4 | -0.099 | 0.04686 | -0.016 | -2.109
-3.5 | -0.054 | 0.04412 | -0.016 | -1.217
-3 | -0.007 | 0.0419 | -0.017 | -0.174
-2.5 | 0.04 | 0.04005 | -0.018 | 0.996
-2 | 0.088 | 0.0387 | -0.018 | 2.264
-1.5 | 0.136 | 0.03757 | -0.02 | 3.611
-1 | 0.184 | 0.03681 | -0.021 | 5.001
-0.5 | 0.233 | 0.03628 | -0.022 | 6.411
0 | 0.335 | 0.01331 | -0.023 | 25.144
0.5 | 0.392 | 0.01348 | -0.026 | 29.069
1 | 0.449 | 0.018 | -0.049 | 24.938
1.5 | 0.506 | 0.01862 | -0.049 | 27.194
2 | 0.565 | 0.01885 | -0.05 | 29.971
2.5 | 0.623 | 0.01916 | -0.051 | 32.522
3 | 0.681 | 0.01955 | -0.052 | 34.857
3.5 | 0.74 | 0.02001 | -0.053 | 36.973
4 | 0.798 | 0.02057 | -0.054 | 38.781
4.5 | 0.854 | 0.02124 | -0.055 | 40.207
5 | 0.91 | 0.02205 | -0.056 | 41.263
5.5 | 0.964 | 0.02293 | -0.057 | 42.032
6 | 1.016 | 0.02401 | -0.058 | 42.319
6.5 | 1.066 | 0.02525 | -0.059 | 42.215
7 | 1.114 | 0.02809 | -0.059 | 39.648
7.5 | 1.155 | 0.0294 | -0.06 | 39.293
8 | 0.994 | 0.05932 | -0.032 | 16.76
8.5 | 1.019 | 0.06465 | -0.028 | 15.762
9 | 1.039 | 0.06911 | -0.024 | 15.033
9.5 | 1.053 | 0.07529 | -0.022 | 13.991
10 | 1.062 | 0.08116 | -0.02 | 13.084
10.5 | 1.064 | 0.0894 | -0.019 | 11.904
11 | 1.06 | 0.09542 | -0.019 | 11.111
11.5 | 1.05 | 0.10506 | -0.019 | 9.992
12 | 1.033 | 0.11489 | -0.018 | 8.993
12.5 | 1.011 | 0.12868 | -0.014 | 7.857

## 2. Re 50k Mach 0.00 (2)
BIGFOIL.COM POLAR EXPORT
NACA67-611 a=0.0
NACA67-611 a=0.0 |  |  |  | Cl Max: | 1.1992 | at alpha= | 11.5 | deg
XFOIL ncrit=9 |  |  |  | L/D Max: | 33.4108 | at alpha= | 9 | deg
Re: | 50000 |  |  | Cd Min: | 0.1963 | at alpha= | 16.5 | deg
Mach: | 0 |  |  | Cl=0 at alpha= | 1.6501 | deg
|  |  |  | @ Cl=0.1, Cd= | 0.036548
|  |  |  | @ Cl=0.4, Cd= | 0.047459
|  |  |  | @ Cl=0.6, Cd= | 0.05265
alpha (deg) | Cl | Cd | Cm | Cl/Cd
-8.5 | -0.4276 | 0.10939 | -0.0261 | -3.9089
-8 | -0.4666 | 0.10648 | -0.0235 | -4.382
-7.5 | -0.5167 | 0.10462 | -0.0204 | -4.9388
-7 | -0.5185 | 0.09756 | -0.0163 | -5.3147
-6.5 | -0.5253 | 0.09137 | -0.0124 | -5.7492
-6 | -0.5411 | 0.08631 | -0.0097 | -6.2693
-5.5 | -0.5413 | 0.07949 | -0.0051 | -6.8097
-5 | -0.2975 | 0.0713 | 0.0194 | -4.1725
-4.5 | -0.3592 | 0.06796 | 0.0284 | -5.2855
-4 | -0.5599 | 0.06173 | 0.018 | -9.0701
-3.5 | -0.5656 | 0.05587 | 0.0307 | -10.1235
-3 | -0.5579 | 0.05001 | 0.0385 | -11.1558
-2.5 | -0.5232 | 0.04352 | 0.0352 | -12.0221
-2 | -0.3816 | 0.04145 | 0.0055 | -9.2063
-1.5 | -0.296 | 0.0403 | 0.0024 | -7.3449
-1 | -0.2606 | 0.02563 | 0.0041 | -10.1678
-0.5 | -0.217 | 0.02383 | 0.0059 | -9.1062
0 | -0.1481 | 0.03477 | 0.0073 | -4.2594
0.5 | -0.097 | 0.03435 | 0.008 | -2.8239
1 | -0.0586 | 0.03422 | 0.0101 | -1.7124
1.5 | -0.0244 | 0.0342 | 0.0123 | -0.71345
2 | 0.0569 | 0.03464 | 0.0067 | 1.6426
2.5 | 0.1434 | 0.03847 | -0.0033 | 3.7276
3 | 0.23 | 0.0417 | -0.0123 | 5.5156
3.5 | 0.2983 | 0.04415 | -0.0171 | 6.7565
4 | 0.3593 | 0.0462 | -0.0201 | 7.7771
4.5 | 0.4204 | 0.04809 | -0.0227 | 8.7419
5 | 0.466 | 0.04966 | -0.0228 | 9.3838
5.5 | 0.5239 | 0.05106 | -0.0242 | 10.2605
6 | 0.5822 | 0.05216 | -0.0251 | 11.1618
6.5 | 0.6262 | 0.05337 | -0.024 | 11.7332
7 | 0.6956 | 0.05329 | -0.0246 | 13.0531
7.5 | 0.741 | 0.05389 | -0.0224 | 13.7502
8 | 0.8542 | 0.04841 | -0.0224 | 17.6451
8.5 | 1.0787 | 0.03287 | -0.0284 | 32.8172
9 | 1.0932 | 0.03272 | -0.0186 | 33.4108
9.5 | 1.0811 | 0.03487 | -0.007 | 31.0037
10 | 1.0868 | 0.03889 | 0.0004 | 27.9455
10.5 | 1.134 | 0.04408 | 0.0015 | 25.726
11 | 1.1779 | 0.05038 | 0.0024 | 23.3803
11.5 | 1.1992 | 0.05734 | 0.0058 | 20.9138
12 | 1.1714 | 0.06307 | 0.0142 | 18.573
12.5 | 1.1699 | 0.07049 | 0.0181 | 16.5967
13.5 | 1.0235 | 0.09057 | 0.024 | 11.3007
14 | 0.9734 | 0.1048 | 0.0195 | 9.2882
14.5 | 0.8545 | 0.14059 | -0.0029 | 6.078
15.5 | 0.7765 | 0.18157 | -0.0304 | 4.2766
16 | 0.7961 | 0.19048 | -0.0321 | 4.1794
16.5 | 0.7968 | 0.1963 | -0.0356 | 4.0591

## 3. Re 50k Mach 0.10 (1)
BIGFOIL.COM POLAR EXPORT
NACA67-611 a=0.0
NACA67-611 a=0.0 |  |  |  | Cl Max: | 1.159 | at alpha= | 7.5 | deg
JavaFoil+Calcfoil stall+Eppler ext transition |  |  |  | L/D Max: | 42.228 | at alpha= | 6 | deg
Re: | 50000 |  |  | Cd Min: | 0.01336 | at alpha= | 0 | deg
Mach: | 0.1 |  |  | Cl=0 at alpha= | -2.9255 | deg
|  |  |  | @ Cl=0.1, Cd= | 0.038505
|  |  |  | @ Cl=0.4, Cd= | 0.013995
|  |  |  | @ Cl=0.6, Cd= | 0.019072
alpha (deg) | Cl | Cd | Cm | Cl/Cd
-15 | -0.298 | 0.40549 | -0.009 | -0.736
-14.5 | -0.313 | 0.27149 | -0.01 | -1.152
-14 | -0.327 | 0.30597 | -0.01 | -1.068
-13.5 | -0.34 | 0.27024 | -0.01 | -1.259
-13 | -0.353 | 0.24722 | -0.01 | -1.429
-12.5 | -0.365 | 0.22411 | -0.01 | -1.629
-12 | -0.376 | 0.21461 | -0.01 | -1.75
-11.5 | -0.384 | 0.18032 | -0.01 | -2.131
-11 | -0.391 | 0.17575 | -0.01 | -2.224
-10.5 | -0.395 | 0.15906 | -0.01 | -2.482
-10 | -0.396 | 0.14303 | -0.01 | -2.766
-9.5 | -0.393 | 0.12964 | -0.01 | -3.031
-9 | -0.387 | 0.11145 | -0.011 | -3.468
-8.5 | -0.376 | 0.09809 | -0.011 | -3.833
-8 | -0.361 | 0.09278 | -0.011 | -3.89
-7.5 | -0.342 | 0.08463 | -0.012 | -4.036
-7 | -0.318 | 0.07751 | -0.012 | -4.102
-6.5 | -0.29 | 0.07023 | -0.013 | -4.129
-6 | -0.258 | 0.06225 | -0.014 | -4.147
-5.5 | -0.223 | 0.05897 | -0.014 | -3.776
-5 | -0.184 | 0.05421 | -0.014 | -3.395
-4.5 | -0.143 | 0.05049 | -0.015 | -2.826
-4 | -0.099 | 0.04718 | -0.016 | -2.102
-3.5 | -0.054 | 0.04435 | -0.016 | -1.216
-3 | -0.007 | 0.04197 | -0.017 | -0.175
-2.5 | 0.04 | 0.04018 | -0.018 | 0.997
-2 | 0.088 | 0.03878 | -0.019 | 2.27
-1.5 | 0.136 | 0.03768 | -0.02 | 3.62
-1 | 0.185 | 0.03686 | -0.021 | 5.018
-0.5 | 0.234 | 0.03631 | -0.022 | 6.437
0 | 0.336 | 0.01336 | -0.023 | 25.181
0.5 | 0.394 | 0.01352 | -0.026 | 29.121
1 | 0.451 | 0.01803 | -0.049 | 25.028
1.5 | 0.509 | 0.01865 | -0.049 | 27.28
2 | 0.568 | 0.01889 | -0.05 | 30.051
2.5 | 0.626 | 0.01922 | -0.051 | 32.588
3 | 0.685 | 0.01962 | -0.052 | 34.903
3.5 | 0.743 | 0.02008 | -0.053 | 37.027
4 | 0.801 | 0.02065 | -0.054 | 38.812
4.5 | 0.858 | 0.02135 | -0.055 | 40.196
5 | 0.914 | 0.02217 | -0.056 | 41.224
5.5 | 0.968 | 0.02306 | -0.057 | 41.984
6 | 1.021 | 0.02417 | -0.058 | 42.228
6.5 | 1.071 | 0.02545 | -0.059 | 42.075
7 | 1.118 | 0.02834 | -0.06 | 39.459
7.5 | 1.159 | 0.02955 | -0.061 | 39.236
8 | 0.996 | 0.05986 | -0.031 | 16.645
8.5 | 1.022 | 0.06507 | -0.027 | 15.7
9 | 1.041 | 0.06947 | -0.024 | 14.982
9.5 | 1.054 | 0.07572 | -0.021 | 13.917
10 | 1.061 | 0.08317 | -0.02 | 12.753
10.5 | 1.061 | 0.08936 | -0.019 | 11.867
11 | 1.053 | 0.09802 | -0.018 | 10.747
11.5 | 1.04 | 0.10653 | -0.018 | 9.758
12 | 1.019 | 0.11364 | -0.017 | 8.968
12.5 | 0.993 | 0.12565 | -0.016 | 7.901

## 4. Re 50k Mach 0.10 (2)
BIGFOIL.COM POLAR EXPORT
NACA67-611 a=0.0
NACA67-611 a=0.0 |  |  |  | Cl Max: | 1.1944 | at alpha= | 11.5 | deg
XFOIL ncrit=9 |  |  |  | L/D Max: | 33.1319 | at alpha= | 8.5 | deg
Re: | 50000 |  |  | Cd Min: | 0.19681 | at alpha= | 16.5 | deg
Mach: | 0.1 |  |  | Cl=0 at alpha= | 1.6551 | deg
|  |  |  | @ Cl=0.1, Cd= | 0.03665
|  |  |  | @ Cl=0.4, Cd= | 0.047625
|  |  |  | @ Cl=0.6, Cd= | 0.05294
alpha (deg) | Cl | Cd | Cm | Cl/Cd
-8 | -0.4711 | 0.10755 | -0.0236 | -4.3803
-7.5 | -0.4787 | 0.10142 | -0.0192 | -4.72
-7 | -0.5236 | 0.0988 | -0.0167 | -5.2996
-6.5 | -0.5298 | 0.0925 | -0.0129 | -5.7276
-6 | -0.5473 | 0.08783 | -0.0103 | -6.2314
-5.5 | -0.5425 | 0.08024 | -0.0051 | -6.761
-5 | -0.3022 | 0.07163 | 0.0195 | -4.2189
-3 | -0.5614 | 0.05048 | 0.039 | -11.1212
-2.5 | -0.527 | 0.04392 | 0.0359 | -11.9991
-2 | -0.382 | 0.04208 | 0.0052 | -9.0779
-1.5 | -0.2987 | 0.04058 | 0.0024 | -7.3608
-1 | -0.2448 | 0.03844 | 0.0044 | -6.3684
-0.5 | -0.199 | 0.03627 | 0.006 | -5.4866
0 | -0.1505 | 0.03494 | 0.0074 | -4.3074
0.5 | -0.0987 | 0.03452 | 0.008 | -2.8592
1 | -0.0598 | 0.03438 | 0.0101 | -1.7394
1.5 | -0.0255 | 0.03439 | 0.0123 | -0.74149
2 | 0.0567 | 0.0348 | 0.0066 | 1.6293
2.5 | 0.1501 | 0.03879 | -0.0046 | 3.8696
3 | 0.2393 | 0.04214 | -0.0138 | 5.6787
3.5 | 0.3003 | 0.04431 | -0.0173 | 6.7773
4 | 0.3692 | 0.04653 | -0.0215 | 7.9347
4.5 | 0.4159 | 0.04819 | -0.0219 | 8.6304
5 | 0.4697 | 0.04983 | -0.0231 | 9.426
5.5 | 0.534 | 0.05116 | -0.0251 | 10.4378
6 | 0.5744 | 0.05257 | -0.024 | 10.9264
6.5 | 0.6325 | 0.05341 | -0.0242 | 11.8424
7 | 0.6946 | 0.05366 | -0.0241 | 12.9445
7.5 | 0.7463 | 0.0539 | -0.0223 | 13.846
8 | 0.8221 | 0.05161 | -0.0205 | 15.9291
8.5 | 1.0854 | 0.03276 | -0.0276 | 33.1319
9 | 1.0909 | 0.03309 | -0.0168 | 32.9677
9.5 | 1.0808 | 0.03537 | -0.0055 | 30.557
10 | 1.0867 | 0.0395 | 0.0016 | 27.5114
10.5 | 1.1332 | 0.04477 | 0.0029 | 25.3116
11 | 1.175 | 0.05115 | 0.0042 | 22.9717
11.5 | 1.1944 | 0.05822 | 0.0077 | 20.5153
12 | 1.1609 | 0.06411 | 0.0162 | 18.1079
12.5 | 1.123 | 0.07135 | 0.0221 | 15.7393
13 | 1.0706 | 0.08055 | 0.0252 | 13.2911
13.5 | 1.0147 | 0.09245 | 0.024 | 10.9757
14 | 0.9683 | 0.10669 | 0.0192 | 9.0758
14.5 | 0.8544 | 0.14173 | -0.003 | 6.0284
15.5 | 0.7761 | 0.18207 | -0.0307 | 4.2626
16 | 0.7957 | 0.19091 | -0.0324 | 4.1679
16.5 | 0.7969 | 0.19681 | -0.0359 | 4.0491

## 5. Re 50k Mach 0.25 (1)
BIGFOIL.COM POLAR EXPORT
NACA67-611 a=0.0
NACA67-611 a=0.0 |  |  |  | Cl Max: | 1.181 | at alpha= | 7.5 | deg
JavaFoil+Calcfoil stall+Eppler ext transition |  |  |  | L/D Max: | 41.685 | at alpha= | 5.5 | deg
Re: | 50000 |  |  | Cd Min: | 0.0136 | at alpha= | 0 | deg
Mach: | 0.25 |  |  | Cl=0 at alpha= | -2.9184 | deg
|  |  |  | @ Cl=0.1, Cd= | 0.038998
|  |  |  | @ Cl=0.4, Cd= | 0.013746
|  |  |  | @ Cl=0.6, Cd= | 0.019298
alpha (deg) | Cl | Cd | Cm | Cl/Cd
-13 | -0.058 | 0.308 | -0.011 | -0.189
-12.5 | -0.055 | 0.27925 | -0.011 | -0.198
-12 | -0.125 | 0.23423 | -0.011 | -0.533
-11.5 | -0.177 | 0.22218 | -0.011 | -0.794
-11 | -0.216 | 0.35165 | -0.011 | -0.615
-10.5 | -0.25 | 0.24822 | -0.011 | -1.005
-10 | -0.277 | 0.28158 | -0.013 | -0.985
-9.5 | -0.298 | 0.1919 | -0.011 | -1.555
-9 | -0.313 | 0.14384 | -0.011 | -2.179
-8.5 | -0.321 | 0.12567 | -0.012 | -2.558
-8 | -0.322 | 0.10778 | -0.012 | -2.989
-7.5 | -0.315 | 0.09851 | -0.011 | -3.202
-7 | -0.302 | 0.08871 | -0.012 | -3.401
-6.5 | -0.281 | 0.07707 | -0.012 | -3.647
-6 | -0.254 | 0.06738 | -0.014 | -3.776
-5.5 | -0.222 | 0.06241 | -0.014 | -3.56
-5 | -0.185 | 0.05765 | -0.015 | -3.215
-4.5 | -0.145 | 0.05291 | -0.015 | -2.735
-4 | -0.101 | 0.04872 | -0.016 | -2.074
-3.5 | -0.055 | 0.0449 | -0.017 | -1.227
-3 | -0.008 | 0.04255 | -0.017 | -0.177
-2.5 | 0.041 | 0.04065 | -0.018 | 1.011
-2 | 0.09 | 0.03927 | -0.019 | 2.3
-1.5 | 0.14 | 0.03791 | -0.02 | 3.693
-1 | 0.19 | 0.03708 | -0.021 | 5.123
-0.5 | 0.24 | 0.03655 | -0.022 | 6.569
0 | 0.346 | 0.0136 | -0.024 | 25.404
0.5 | 0.405 | 0.01376 | -0.026 | 29.412
1 | 0.463 | 0.01784 | -0.051 | 25.973
1.5 | 0.523 | 0.01892 | -0.051 | 27.643
2 | 0.584 | 0.0192 | -0.052 | 30.392
2.5 | 0.643 | 0.01956 | -0.053 | 32.895
3 | 0.703 | 0.02001 | -0.054 | 35.162
3.5 | 0.764 | 0.02052 | -0.055 | 37.22
4 | 0.823 | 0.02115 | -0.056 | 38.894
4.5 | 0.881 | 0.02194 | -0.057 | 40.154
5 | 0.938 | 0.02283 | -0.058 | 41.074
5.5 | 0.993 | 0.02381 | -0.059 | 41.685
6 | 1.046 | 0.02512 | -0.059 | 41.647
6.5 | 1.096 | 0.02654 | -0.06 | 41.303
7 | 1.142 | 0.02944 | -0.061 | 38.794
7.5 | 1.181 | 0.03083 | -0.062 | 38.32
8 | 1.012 | 0.06142 | -0.03 | 16.48
8.5 | 1.034 | 0.0666 | -0.026 | 15.53
9 | 1.047 | 0.07196 | -0.023 | 14.55
9.5 | 1.05 | 0.07963 | -0.021 | 13.183
10 | 1.042 | 0.08739 | -0.019 | 11.926
10.5 | 1.023 | 0.09909 | -0.018 | 10.329
11 | 0.993 | 0.11103 | -0.016 | 8.941
11.5 | 0.95 | 0.11882 | -0.015 | 7.998
12 | 0.896 | 0.13892 | -0.013 | 6.452
12.5 | 0.832 | 0.15185 |  | 5.478

## 6. Re 50k Mach 0.25 (2)
BIGFOIL.COM POLAR EXPORT
NACA67-611 a=0.0
NACA67-611 a=0.0 |  |  |  | Cl Max: | 1.1459 | at alpha= | 11 | deg
XFOIL ncrit=9 |  |  |  | L/D Max: | 30.6061 | at alpha= | 9 | deg
Re: | 50000 |  |  | Cd Min: | 0.19341 | at alpha= | 16 | deg
Mach: | 0.25 |  |  | Cl=0 at alpha= | 1.6347 | deg
|  |  |  | @ Cl=0.1, Cd= | 0.037368
|  |  |  | @ Cl=0.4, Cd= | 0.048151
|  |  |  | @ Cl=0.6, Cd= | 0.053937
alpha (deg) | Cl | Cd | Cm | Cl/Cd
-8 | -0.441 | 0.10815 | -0.0236 | -4.0777
-7.5 | -0.4571 | 0.1029 | -0.02 | -4.4422
-7 | -0.5061 | 0.10044 | -0.0162 | -5.0388
-6.5 | -0.5196 | 0.09478 | -0.0123 | -5.4822
-6 | -0.5449 | 0.09037 | -0.0093 | -6.0297
-5.5 | -0.0258 | 0.06283 | -0.0336 | -0.41063
-4.5 | -0.4096 | 0.07089 | 0.031 | -5.778
-4 | -0.4767 | 0.06673 | 0.0406 | -7.1437
-3.5 | -0.5627 | 0.06024 | 0.0443 | -9.341
-3 | -0.5718 | 0.05371 | 0.0471 | -10.6461
-2.5 | -0.5476 | 0.04627 | 0.0415 | -11.8349
-2 | -0.3995 | 0.04351 | 0.0061 | -9.1818
-1.5 | -0.313 | 0.04226 | 0.0026 | -7.4065
-1 | -0.2587 | 0.03958 | 0.0044 | -6.5361
-0.5 | -0.2119 | 0.03737 | 0.0061 | -5.6703
0 | -0.1634 | 0.0359 | 0.0077 | -4.5515
0.5 | -0.1091 | 0.03545 | 0.0082 | -3.0776
1 | -0.0657 | 0.03536 | 0.01 | -1.858
1.5 | -0.0312 | 0.03541 | 0.0124 | -0.88111
2 | 0.0846 | 0.03678 | 0.0006 | 2.3002
2.5 | 0.1868 | 0.04068 | -0.0114 | 4.5919
3 | 0.2602 | 0.04338 | -0.0171 | 5.9982
3.5 | 0.319 | 0.04545 | -0.0197 | 7.0187
4 | 0.384 | 0.04755 | -0.0229 | 8.0757
4.5 | 0.4274 | 0.04918 | -0.0225 | 8.6905
5 | 0.4826 | 0.05082 | -0.0235 | 9.4963
5.5 | 0.5416 | 0.05222 | -0.0246 | 10.3715
6 | 0.5818 | 0.05373 | -0.0231 | 10.8282
6.5 | 0.6459 | 0.05446 | -0.0236 | 11.8601
7 | 0.6868 | 0.0558 | -0.0214 | 12.3082
7.5 | 0.7643 | 0.05473 | -0.0208 | 13.9649
8 | 0.8244 | 0.05362 | -0.0175 | 15.3749
9 | 1.0807 | 0.03531 | -0.0079 | 30.6061
9.5 | 1.0744 | 0.03844 | 0.002 | 27.9501
10 | 1.0931 | 0.04292 | 0.0075 | 25.4683
10.5 | 1.1263 | 0.04861 | 0.0105 | 23.1701
11 | 1.1459 | 0.05505 | 0.0142 | 20.8156
11.5 | 1.1258 | 0.06177 | 0.0203 | 18.2257
12 | 1.0889 | 0.06955 | 0.0251 | 15.6564
12.5 | 1.0343 | 0.07962 | 0.0266 | 12.9905
13 | 0.9749 | 0.09293 | 0.0233 | 10.4907
13.5 | 0.9266 | 0.10873 | 0.0165 | 8.522
14 | 0.83 | 0.14066 | -0.0045 | 5.9008
15 | 0.7814 | 0.17912 | -0.0283 | 4.3624
15.5 | 0.7772 | 0.18504 | -0.032 | 4.2002
16 | 0.7958 | 0.19341 | -0.034 | 4.1146

## 7. Re 50k Mach 0.50 (1)
BIGFOIL.COM POLAR EXPORT
NACA67-611 a=0.0
NACA67-611 a=0.0 |  |  |  | Cl Max: | 1.215 | at alpha= | 20 | deg
JavaFoil+Calcfoil stall+Eppler ext transition |  |  |  | L/D Max: | 39.732 | at alpha= | 5 | deg
Re: | 50000 |  |  | Cd Min: | 0.01467 | at alpha= | 0 | deg
Mach: | 0.5 |  |  | Cl=0 at alpha= | -2.9245 | deg
|  |  |  | @ Cl=0.1, Cd= | 0.04111
|  |  |  | @ Cl=0.4, Cd= | 0.014707
|  |  |  | @ Cl=0.6, Cd= | 0.020338
alpha (deg) | Cl | Cd | Cm | Cl/Cd
-20 | -0.93 | 0.41229 | -0.014 | -2.255
-19.5 | -0.903 | 0.42093 | -0.014 | -2.145
-19 | -0.877 | 0.38234 | -0.015 | -2.293
-18.5 | -0.848 | 0.38122 | -0.014 | -2.224
-18 | -0.821 | 0.3696 | -0.014 | -2.221
-17.5 | -0.794 | 0.36191 | -0.015 | -2.195
-17 | -0.767 | 0.36468 | -0.015 | -2.104
-16.5 | -0.741 | 0.35125 | -0.015 | -2.109
-16 | -0.714 | 0.35646 | -0.015 | -2.003
-15.5 | -0.687 | 0.35262 | -0.016 | -1.948
-15 | -0.66 | 0.31904 | -0.016 | -2.069
-14.5 | -0.632 | 0.30589 | -0.015 | -2.065
-14 | -0.604 | 0.2958 | -0.015 | -2.043
-13.5 | -0.577 | 0.29208 | -0.016 | -1.977
-13 | -0.55 | 0.28868 | -0.016 | -1.906
-12.5 | -0.523 | 0.2852 | -0.016 | -1.834
-12 | -0.496 | 0.28184 | -0.017 | -1.76
-11.5 | -0.469 | 0.25716 | -0.017 | -1.824
-11 | -0.442 | 0.28778 | -0.017 | -1.535
-10.5 | -0.414 | 0.24279 | -0.016 | -1.704
-10 | -0.386 | 0.23047 | -0.016 | -1.676
-9.5 | -0.359 | 0.22039 | -0.017 | -1.63
-9 | -0.332 | 0.21662 | -0.017 | -1.532
-8.5 | -0.305 | 0.22682 | -0.017 | -1.343
-8 | -0.277 | 0.22469 | -0.017 | -1.234
-7.5 | -0.25 | 0.21877 | -0.018 | -1.143
-7 | -0.222 | 0.18528 | -0.016 | -1.2
-6.5 | -0.195 | 0.18229 | -0.016 | -1.07
-6 | -0.168 | 0.17175 | -0.017 | -0.977
-5.5 | -0.141 | 0.16947 | -0.017 | -0.829
-5 | -0.113 | 0.13573 | -0.015 | -0.834
-4.5 | -0.122 | 0.0907 | -0.014 | -1.349
-4 | -0.102 | 0.06131 | -0.017 | -1.67
-3.5 | -0.059 | 0.05269 | -0.018 | -1.116
-3 | -0.008 | 0.04702 | -0.019 | -0.175
-2.5 | 0.045 | 0.04353 | -0.02 | 1.041
-2 | 0.1 | 0.04111 | -0.02 | 2.435
-1.5 | 0.156 | 0.03938 | -0.022 | 3.954
-1 | 0.212 | 0.03834 | -0.023 | 5.523
-0.5 | 0.268 | 0.03771 | -0.024 | 7.106
0 | 0.386 | 0.01467 | -0.026 | 26.3
0.5 | 0.451 | 0.01484 | -0.028 | 30.423
1 | 0.518 | 0.02021 | -0.057 | 25.642
1.5 | 0.585 | 0.02024 | -0.056 | 28.914
2 | 0.652 | 0.02068 | -0.058 | 31.517
2.5 | 0.718 | 0.02124 | -0.059 | 33.82
3 | 0.785 | 0.02193 | -0.06 | 35.804
3.5 | 0.851 | 0.02269 | -0.061 | 37.48
4 | 0.916 | 0.02372 | -0.062 | 38.614
4.5 | 0.978 | 0.02483 | -0.063 | 39.39
5 | 1.039 | 0.02615 | -0.064 | 39.732
5.5 | 1.097 | 0.02785 | -0.065 | 39.406
6 | 1.15 | 0.02987 | -0.066 | 38.494
6.5 | 1.196 | 0.03353 | -0.067 | 35.676
7 | 1.025 | 0.05911 | -0.034 | 17.338
7.5 | 1.029 | 0.06552 | -0.029 | 15.704
8 | 1 | 0.07661 | -0.023 | 13.047
8.5 | 0.844 | 0.11207 | -0.018 | 7.53
9 | 0.638 | 0.17291 | -0.02 | 3.69
9.5 | 0.665 | 0.19539 | -0.026 | 3.402
10 | 0.691 | 0.20906 | -0.026 | 3.303
10.5 | 0.718 | 0.23129 | -0.031 | 3.103
11 | 0.743 | 0.23591 | -0.031 | 3.151
11.5 | 0.771 | 0.2776 | -0.035 | 2.776
12 | 0.796 | 0.27445 | -0.036 | 2.902
12.5 | 0.822 | 0.28765 | -0.037 | 2.858
13 | 0.85 | 0.32637 | -0.04 | 2.603
13.5 | 0.875 | 0.33 | -0.041 | 2.652
14 | 0.901 | 0.33081 | -0.041 | 2.722
14.5 | 0.927 | 0.33781 | -0.043 | 2.743
15 | 0.954 | 0.35585 | -0.046 | 2.681
15.5 | 0.979 | 0.35319 | -0.046 | 2.773
16 | 1.005 | 0.36666 | -0.047 | 2.74
16.5 | 1.033 | 0.4192 | -0.05 | 2.463
17 | 1.058 | 0.41496 | -0.051 | 2.549
17.5 | 1.083 | 0.41013 | -0.051 | 2.64
18 | 1.111 | 0.46217 | -0.054 | 2.404
18.5 | 1.136 | 0.45418 | -0.055 | 2.501
19 | 1.161 | 0.44204 | -0.056 | 2.627
19.5 | 1.186 | 0.45844 | -0.057 | 2.587
20 | 1.215 | 0.48156 | -0.06 | 2.523

## 8. Re 50k Mach 0.50 (2)
BIGFOIL.COM POLAR EXPORT
NACA67-611 a=0.0
NACA67-611 a=0.0 |  |  |  | Cl Max: | 0.9738 | at alpha= | 20 | deg
XFOIL ncrit=9 |  |  |  | L/D Max: | 12.9008 | at alpha= | 9.5 | deg
Re: | 50000 |  |  | Cd Min: | 0.27483 | at alpha= | 20 | deg
Mach: | 0.5 |  |  | Cl=0 at alpha= | 1.3868 | deg
|  |  |  | @ Cl=0.1, Cd= | 0.042557
|  |  |  | @ Cl=0.4, Cd= | 0.051158
|  |  |  | @ Cl=0.6, Cd= | 0.059913
alpha (deg) | Cl | Cd | Cm | Cl/Cd
-7.5 | -0.422 | 0.11182 | -0.0201 | -3.7739
-7 | -0.4246 | 0.10552 | -0.0156 | -4.0239
-6.5 | -0.4453 | 0.10091 | -0.0103 | -4.4128
-6 | -0.452 | 0.0951 | -0.0026 | -4.7529
-5.5 | -0.0379 | 0.071 | -0.0337 | -0.5338
-5 | -0.0323 | 0.0672 | -0.0321 | -0.48065
-4.5 | -0.14 | 0.06976 | -0.0038 | -2.0069
-4 | -0.2701 | 0.07039 | 0.0195 | -3.8372
-3.5 | -0.3861 | 0.06748 | 0.0345 | -5.7217
-3 | -0.4951 | 0.06308 | 0.0475 | -7.8488
-2.5 | -0.5725 | 0.05533 | 0.048 | -10.347
-2 | -0.4631 | 0.05022 | 0.0091 | -9.2214
-1.5 | -0.3826 | 0.04728 | 0.0043 | -8.0922
-1 | -0.321 | 0.04472 | 0.005 | -7.178
-0.5 | -0.2683 | 0.04212 | 0.0068 | -6.3699
0 | -0.2166 | 0.04019 | 0.0085 | -5.3894
0.5 | -0.1611 | 0.03916 | 0.0097 | -4.1139
1 | -0.0987 | 0.03924 | 0.0097 | -2.5153
1.5 | 0.0289 | 0.04166 | -0.002 | 0.69371
2 | 0.2048 | 0.04388 | -0.0228 | 4.6673
3 | 0.3198 | 0.04808 | -0.0254 | 6.6514
3.5 | 0.3718 | 0.05002 | -0.0255 | 7.433
4.5 | 0.464 | 0.05374 | -0.0234 | 8.6342
5 | 0.5121 | 0.05562 | -0.0224 | 9.2071
5.5 | 0.5651 | 0.05747 | -0.0216 | 9.833
6 | 0.5959 | 0.05979 | -0.0186 | 9.9665
6.5 | 0.6526 | 0.06149 | -0.0173 | 10.6131
7 | 0.6759 | 0.06453 | -0.0139 | 10.4742
7.5 | 0.7296 | 0.06623 | -0.0114 | 11.0162
8 | 0.7593 | 0.06912 | -0.0078 | 10.9852
9 | 0.8261 | 0.07375 | 0.0014 | 11.2014
9.5 | 0.8948 | 0.06936 | 0.0123 | 12.9008
10 | 0.9156 | 0.07186 | 0.0187 | 12.7414
10.5 | 0.8906 | 0.08207 | 0.0181 | 10.8517
11 | 0.8525 | 0.09602 | 0.0132 | 8.8784
11.5 | 0.8281 | 0.10874 | 0.0085 | 7.6154
12 | 0.8159 | 0.12 | 0.0046 | 6.7992
12.5 | 0.7964 | 0.13321 | -0.0019 | 5.9785
13 | 0.8023 | 0.14291 | -0.0049 | 5.614
13.5 | 0.7956 | 0.15436 | -0.0108 | 5.1542
14 | 0.8016 | 0.16569 | -0.0159 | 4.838
15 | 0.807 | 0.19334 | -0.0321 | 4.174
15.5 | 0.8098 | 0.2 | -0.0368 | 4.049
16 | 0.8265 | 0.20824 | -0.0403 | 3.969
16.5 | 0.8501 | 0.21849 | -0.0434 | 3.8908
17 | 0.8714 | 0.22811 | -0.0467 | 3.8201
17.5 | 0.8934 | 0.23812 | -0.0501 | 3.7519
18 | 0.8985 | 0.2416 | -0.0558 | 3.719
18.5 | 0.9159 | 0.24962 | -0.0603 | 3.6692
19 | 0.9367 | 0.25884 | -0.0644 | 3.6188
19.5 | 0.9654 | 0.27193 | -0.0673 | 3.5502
20 | 0.9738 | 0.27483 | -0.0738 | 3.5433

## 9. Re 100k Mach 0.00 (1)
BIGFOIL.COM POLAR EXPORT
NACA67-611 a=0.0
NACA67-611 a=0.0 |  |  |  | Cl Max: | 1.231 | at alpha= | 8.5 | deg
JavaFoil+Calcfoil stall+Eppler ext transition |  |  |  | L/D Max: | 55.558 | at alpha= | 5.5 | deg
Re: | 100000 |  |  | Cd Min: | 0.00976 | at alpha= | 0 | deg
Mach: | 0 |  |  | Cl=0 at alpha= | -2.9255 | deg
|  |  |  | @ Cl=0.1, Cd= | 0.034735
|  |  |  | @ Cl=0.4, Cd= | 0.013923
|  |  |  | @ Cl=0.6, Cd= | 0.013792
alpha (deg) | Cl | Cd | Cm | Cl/Cd
-15.5 | -0.326 | 0.30058 | -0.009 | -1.084
-15 | -0.338 | 0.27949 | -0.009 | -1.209
-14.5 | -0.35 | 0.25486 | -0.009 | -1.374
-14 | -0.362 | 0.19241 | -0.01 | -1.881
-13.5 | -0.373 | 0.19939 | -0.01 | -1.871
-13 | -0.383 | 0.18039 | -0.01 | -2.125
-12.5 | -0.392 | 0.16896 | -0.01 | -2.322
-12 | -0.4 | 0.16422 | -0.01 | -2.436
-11.5 | -0.406 | 0.13944 | -0.01 | -2.911
-11 | -0.41 | 0.12939 | -0.011 | -3.166
-10.5 | -0.411 | 0.12306 | -0.01 | -3.337
-10 | -0.409 | 0.11353 | -0.01 | -3.6
-9.5 | -0.404 | 0.10117 | -0.01 | -3.989
-9 | -0.395 | 0.08924 | -0.011 | -4.424
-8.5 | -0.382 | 0.08237 | -0.012 | -4.64
-8 | -0.365 | 0.07746 | -0.011 | -4.717
-7.5 | -0.345 | 0.07075 | -0.012 | -4.87
-7 | -0.32 | 0.06559 | -0.012 | -4.874
-6.5 | -0.291 | 0.06074 | -0.013 | -4.789
-6 | -0.258 | 0.05451 | -0.014 | -4.741
-5.5 | -0.223 | 0.05095 | -0.014 | -4.368
-5 | -0.184 | 0.04772 | -0.015 | -3.849
-4.5 | -0.142 | 0.0446 | -0.015 | -3.191
-4 | -0.099 | 0.04188 | -0.016 | -2.36
-3.5 | -0.054 | 0.03957 | -0.016 | -1.357
-3 | -0.007 | 0.03766 | -0.017 | -0.194
-2.5 | 0.04 | 0.03616 | -0.018 | 1.103
-2 | 0.088 | 0.03498 | -0.019 | 2.505
-1.5 | 0.136 | 0.034 | -0.02 | 3.993
-1 | 0.184 | 0.03326 | -0.021 | 5.536
-0.5 | 0.233 | 0.03272 | -0.022 | 7.114
0 | 0.336 | 0.00976 | -0.025 | 34.423
0.5 | 0.394 | 0.01392 | -0.049 | 28.265
1 | 0.451 | 0.01395 | -0.049 | 32.322
1.5 | 0.509 | 0.01353 | -0.05 | 37.653
2 | 0.57 | 0.01366 | -0.051 | 41.708
2.5 | 0.629 | 0.01392 | -0.052 | 45.186
3 | 0.687 | 0.01426 | -0.053 | 48.219
3.5 | 0.746 | 0.0147 | -0.054 | 50.729
4 | 0.804 | 0.01525 | -0.055 | 52.684
4.5 | 0.86 | 0.01588 | -0.056 | 54.157
5 | 0.916 | 0.01667 | -0.057 | 54.92
5.5 | 0.97 | 0.01746 | -0.058 | 55.558
6 | 1.022 | 0.01848 | -0.058 | 55.302
6.5 | 1.072 | 0.01967 | -0.059 | 54.509
7 | 1.117 | 0.02359 | -0.06 | 47.346
7.5 | 1.159 | 0.02476 | -0.061 | 46.814
8 | 1.197 | 0.026 | -0.062 | 46.041
8.5 | 1.231 | 0.02726 | -0.062 | 45.144
9 | 1.043 | 0.06328 | -0.03 | 16.476
9.5 | 1.054 | 0.06854 | -0.024 | 15.38
10 | 1.062 | 0.07431 | -0.022 | 14.294
10.5 | 1.064 | 0.08059 | -0.02 | 13.208
11 | 1.06 | 0.08584 | -0.02 | 12.352
11.5 | 1.05 | 0.09309 | -0.02 | 11.277
12 | 1.033 | 0.09961 | -0.018 | 10.373
12.5 | 1.011 | 0.11215 | -0.017 | 9.016
13 | 0.984 | 0.11882 | -0.018 | 8.285
13.5 | 0.953 | 0.13301 | -0.011 | 7.168

## 10. Re 100k Mach 0.00 (2)
BIGFOIL.COM POLAR EXPORT
NACA67-611 a=0.0
NACA67-611 a=0.0 |  |  |  | Cl Max: | 1.2005 | at alpha= | 12.5 | deg
XFOIL ncrit=9 |  |  |  | L/D Max: | 56.0526 | at alpha= | 7 | deg
Re: | 100000 |  |  | Cd Min: | 0.20159 | at alpha= | 17.5 | deg
Mach: | 0 |  |  | Cl=0 at alpha= | -0.46266 | deg
|  |  |  | @ Cl=0.1, Cd= | 0.030411
|  |  |  | @ Cl=0.4, Cd= | 0.02988
|  |  |  | @ Cl=0.6, Cd= | 0.029394
alpha (deg) | Cl | Cd | Cm | Cl/Cd
-11 | -0.3718 | 0.12846 | -0.0342 | -2.8943
-10.5 | -0.3813 | 0.12439 | -0.0326 | -3.0654
-10 | -0.3952 | 0.1208 | -0.0317 | -3.2715
-9.5 | -0.4187 | 0.11814 | -0.0318 | -3.5441
-9 | -0.448 | 0.1151 | -0.0319 | -3.8923
-8.5 | -0.4818 | 0.11217 | -0.0289 | -4.2953
-8 | -0.5109 | 0.10898 | -0.026 | -4.688
-7.5 | -0.5159 | 0.09966 | -0.0229 | -5.1766
-7 | -0.514 | 0.09217 | -0.0179 | -5.5767
-6.5 | -0.5226 | 0.08676 | -0.0149 | -6.0235
-6 | -0.5266 | 0.0812 | -0.0126 | -6.4852
-5.5 | -0.5186 | 0.07886 | -0.0119 | -6.5762
-5 | -0.5119 | 0.06964 | -0.0093 | -7.3507
-4.5 | -0.4979 | 0.06403 | -0.0063 | -7.776
-4 | -0.4765 | 0.05852 | -0.0044 | -8.1425
-3.5 | -0.4392 | 0.05349 | -0.0046 | -8.2109
-3 | -0.3684 | 0.04844 | -0.0107 | -7.6053
-1 | -0.0731 | 0.03401 | -0.0207 | -2.1494
-0.5 | -0.0046 | 0.03234 | -0.0221 | -0.14224
0 | 0.057 | 0.03101 | -0.023 | 1.8381
0.5 | 0.1137 | 0.03022 | -0.023 | 3.7624
1 | 0.349 | 0.0297 | -0.056 | 11.7508
1.5 | 0.4113 | 0.02992 | -0.0578 | 13.7467
2 | 0.4799 | 0.02993 | -0.0604 | 16.0341
3 | 0.5845 | 0.02957 | -0.059 | 19.7667
3.5 | 0.6577 | 0.02874 | -0.0614 | 22.8845
4.5 | 0.7772 | 0.02647 | -0.0603 | 29.3615
5 | 0.8668 | 0.02395 | -0.0637 | 36.1921
5.5 | 0.9333 | 0.02198 | -0.0633 | 42.4613
6 | 1.0111 | 0.01998 | -0.0649 | 50.6056
6.5 | 1.0649 | 0.01917 | -0.0626 | 55.5503
7 | 1.0863 | 0.01938 | -0.0552 | 56.0526
7.5 | 1.096 | 0.02002 | -0.0462 | 54.7453
8 | 1.0944 | 0.02087 | -0.0355 | 52.4389
8.5 | 1.0837 | 0.02188 | -0.0237 | 49.5293
9 | 1.0738 | 0.02358 | -0.0133 | 45.5386
9.5 | 1.0573 | 0.02666 | -0.0037 | 39.6587
10 | 1.0517 | 0.03054 | 0.0035 | 34.4368
10.5 | 1.0685 | 0.03411 | 0.0076 | 31.3251
11 | 1.1004 | 0.03744 | 0.0101 | 29.391
11.5 | 1.1638 | 0.04256 | 0.0086 | 27.3449
12 | 1.1852 | 0.04705 | 0.0123 | 25.1902
12.5 | 1.2005 | 0.05354 | 0.0151 | 22.4225
13 | 1.1822 | 0.05964 | 0.0209 | 19.8223
13.5 | 1.1532 | 0.06703 | 0.0253 | 17.2042
14 | 1.1135 | 0.07571 | 0.0277 | 14.7074
14.5 | 1.0689 | 0.086 | 0.027 | 12.4291
15 | 1.0204 | 0.09863 | 0.0227 | 10.3457
15.5 | 0.9736 | 0.11384 | 0.0152 | 8.5524
16 | 0.8524 | 0.15988 | -0.0124 | 5.3315
16.5 | 0.8112 | 0.18642 | -0.0288 | 4.3515
17 | 0.8409 | 0.19533 | -0.0286 | 4.305
17.5 | 0.8371 | 0.20159 | -0.0345 | 4.1525

## 11. Re 100k Mach 0.10 (1)
BIGFOIL.COM POLAR EXPORT
NACA67-611 a=0.0
NACA67-611 a=0.0 |  |  |  | Cl Max: | 1.234 | at alpha= | 8.5 | deg
JavaFoil+Calcfoil stall+Eppler ext transition |  |  |  | L/D Max: | 55.49 | at alpha= | 5.5 | deg
Re: | 100000 |  |  | Cd Min: | 0.00978 | at alpha= | 0 | deg
Mach: | 0.1 |  |  | Cl=0 at alpha= | -2.9255 | deg
|  |  |  | @ Cl=0.1, Cd= | 0.03479
|  |  |  | @ Cl=0.4, Cd= | 0.013942
|  |  |  | @ Cl=0.6, Cd= | 0.013819
alpha (deg) | Cl | Cd | Cm | Cl/Cd
-15 | -0.299 | 0.24004 | -0.01 | -1.244
-14.5 | -0.313 | 0.20854 | -0.01 | -1.5
-14 | -0.327 | 0.18888 | -0.01 | -1.73
-13.5 | -0.34 | 0.21683 | -0.01 | -1.57
-13 | -0.353 | 0.19533 | -0.01 | -1.808
-12.5 | -0.365 | 0.17704 | -0.01 | -2.062
-12 | -0.376 | 0.17212 | -0.01 | -2.182
-11.5 | -0.384 | 0.14637 | -0.011 | -2.626
-11 | -0.391 | 0.14361 | -0.01 | -2.722
-10.5 | -0.395 | 0.12783 | -0.01 | -3.088
-10 | -0.396 | 0.11922 | -0.011 | -3.318
-9.5 | -0.393 | 0.10609 | -0.011 | -3.704
-9 | -0.387 | 0.09278 | -0.011 | -4.166
-8.5 | -0.376 | 0.08486 | -0.012 | -4.43
-8 | -0.361 | 0.07917 | -0.011 | -4.559
-7.5 | -0.342 | 0.07218 | -0.012 | -4.733
-7 | -0.318 | 0.06588 | -0.012 | -4.826
-6.5 | -0.29 | 0.06063 | -0.013 | -4.784
-6 | -0.258 | 0.05448 | -0.014 | -4.739
-5.5 | -0.223 | 0.05149 | -0.014 | -4.325
-5 | -0.184 | 0.04826 | -0.015 | -3.814
-4.5 | -0.143 | 0.045 | -0.015 | -3.172
-4 | -0.099 | 0.04212 | -0.016 | -2.355
-3.5 | -0.054 | 0.03975 | -0.016 | -1.357
-3 | -0.007 | 0.03772 | -0.017 | -0.195
-2.5 | 0.04 | 0.03627 | -0.018 | 1.105
-2 | 0.088 | 0.03506 | -0.019 | 2.511
-1.5 | 0.136 | 0.03398 | -0.02 | 4.014
-1 | 0.185 | 0.03329 | -0.021 | 5.557
-0.5 | 0.234 | 0.03278 | -0.022 | 7.135
0 | 0.338 | 0.00978 | -0.025 | 34.509
0.5 | 0.395 | 0.01394 | -0.049 | 28.367
1 | 0.453 | 0.01396 | -0.05 | 32.455
1.5 | 0.512 | 0.01355 | -0.05 | 37.768
2 | 0.573 | 0.0137 | -0.051 | 41.799
2.5 | 0.632 | 0.01396 | -0.052 | 45.257
3 | 0.691 | 0.01431 | -0.053 | 48.272
3.5 | 0.75 | 0.01477 | -0.054 | 50.744
4 | 0.808 | 0.01533 | -0.055 | 52.668
4.5 | 0.864 | 0.01598 | -0.056 | 54.089
5 | 0.92 | 0.01678 | -0.057 | 54.82
5.5 | 0.974 | 0.01756 | -0.058 | 55.49
6 | 1.027 | 0.01861 | -0.059 | 55.167
6.5 | 1.077 | 0.01984 | -0.059 | 54.283
7 | 1.121 | 0.02379 | -0.06 | 47.135
7.5 | 1.163 | 0.02489 | -0.061 | 46.745
8 | 1.201 | 0.02623 | -0.062 | 45.788
8.5 | 1.234 | 0.02751 | -0.063 | 44.856
9 | 1.044 | 0.06381 | -0.029 | 16.355
9.5 | 1.055 | 0.06922 | -0.024 | 15.235
10 | 1.061 | 0.07456 | -0.021 | 14.227
10.5 | 1.061 | 0.08046 | -0.02 | 13.181
11 | 1.054 | 0.08856 | -0.02 | 11.897
11.5 | 1.04 | 0.0938 | -0.019 | 11.084
12 | 1.019 | 0.10307 | -0.019 | 9.889
12.5 | 0.993 | 0.11031 | -0.018 | 9.001
13 | 0.961 | 0.12244 | -0.018 | 7.853
13.5 | 0.926 | 0.13385 | -0.016 | 6.916

## 12. Re 100k Mach 0.10 (2)
BIGFOIL.COM POLAR EXPORT
NACA67-611 a=0.0
NACA67-611 a=0.0 |  |  |  | Cl Max: | 1.1934 | at alpha= | 12.5 | deg
XFOIL ncrit=9 |  |  |  | L/D Max: | 55.745 | at alpha= | 7 | deg
Re: | 100000 |  |  | Cd Min: | 0.22596 | at alpha= | -20 | deg
Mach: | 0.1 |  |  | Cl=0 at alpha= | -0.41247 | deg
|  |  |  | @ Cl=0.1, Cd= | 0.03051
|  |  |  | @ Cl=0.4, Cd= | 0.029924
|  |  |  | @ Cl=0.6, Cd= | 0.029461
alpha (deg) | Cl | Cd | Cm | Cl/Cd
-20 | -0.5266 | 0.22596 | -0.0046 | -2.3305
-19.5 | -0.5093 | 0.21993 | -0.0082 | -2.3157
-19 | -0.4924 | 0.21408 | -0.0119 | -2.3001
-18.5 | -0.4757 | 0.20836 | -0.0156 | -2.2831
-18 | -0.4608 | 0.20413 | -0.0199 | -2.2574
-17.5 | -0.4549 | 0.20398 | -0.0253 | -2.2301
-17 | -0.4503 | 0.20234 | -0.0298 | -2.2255
-16.5 | -0.416 | 0.18523 | -0.03 | -2.2459
-16 | -0.3993 | 0.17834 | -0.0322 | -2.239
-15.5 | -0.385 | 0.17231 | -0.0348 | -2.2343
-15 | -0.3722 | 0.16648 | -0.0373 | -2.2357
-14.5 | -0.3615 | 0.16108 | -0.0398 | -2.2442
-14 | -0.3563 | 0.15722 | -0.0426 | -2.2663
-13.5 | -0.3632 | 0.15561 | -0.0451 | -2.334
-13 | -0.3749 | 0.15376 | -0.0457 | -2.4382
-12.5 | -0.3598 | 0.14266 | -0.0418 | -2.5221
-12 | -0.3579 | 0.13731 | -0.0385 | -2.6065
-11.5 | -0.3635 | 0.13313 | -0.0361 | -2.7304
-11 | -0.3712 | 0.12896 | -0.0342 | -2.8784
-10.5 | -0.3809 | 0.12495 | -0.0327 | -3.0484
-10 | -0.3958 | 0.12162 | -0.032 | -3.2544
-9.5 | -0.4201 | 0.1191 | -0.0322 | -3.5273
-9 | -0.4494 | 0.11605 | -0.0323 | -3.8725
-8.5 | -0.4831 | 0.11319 | -0.0291 | -4.268
-8 | -0.5112 | 0.10991 | -0.0263 | -4.6511
-7.5 | -0.5007 | 0.09839 | -0.0218 | -5.0889
-7 | -0.5096 | 0.0926 | -0.0178 | -5.5032
-6.5 | -0.5203 | 0.0873 | -0.0149 | -5.9599
-6 | -0.5255 | 0.08179 | -0.0127 | -6.425
-5.5 | -0.5194 | 0.07997 | -0.0121 | -6.4949
-5 | -0.5133 | 0.07007 | -0.0093 | -7.3255
-4.5 | -0.4988 | 0.06467 | -0.0065 | -7.713
-4 | -0.4787 | 0.05898 | -0.0045 | -8.1163
-3.5 | -0.4344 | 0.05361 | -0.0062 | -8.103
-3 | -0.3676 | 0.04859 | -0.0114 | -7.5653
-2 | -0.2589 | 0.03973 | -0.0165 | -6.5165
-1.5 | -0.1964 | 0.03632 | -0.0179 | -5.4075
-1 | -0.0782 | 0.0342 | -0.0201 | -2.2865
0 | 0.0549 | 0.03113 | -0.0228 | 1.7636
0.5 | 0.1146 | 0.03031 | -0.0232 | 3.7809
1 | 0.3526 | 0.02978 | -0.0566 | 11.8402
1.5 | 0.4182 | 0.02998 | -0.0589 | 13.9493
2 | 0.4727 | 0.0301 | -0.0589 | 15.7043
2.5 | 0.524 | 0.03003 | -0.0582 | 17.4492
3 | 0.5934 | 0.02954 | -0.0602 | 20.088
3.5 | 0.669 | 0.02864 | -0.0628 | 23.3589
4.5 | 0.7887 | 0.02625 | -0.0614 | 30.0457
5 | 0.87 | 0.02395 | -0.0635 | 36.3257
5.5 | 0.9479 | 0.02165 | -0.0648 | 43.7829
6 | 1.0118 | 0.02012 | -0.064 | 50.2883
6.5 | 1.0652 | 0.01936 | -0.0616 | 55.0207
7 | 1.0887 | 0.01953 | -0.0544 | 55.745
7.5 | 1.0973 | 0.0202 | -0.0451 | 54.3218
8 | 1.0932 | 0.02107 | -0.0339 | 51.8842
8.5 | 1.0815 | 0.02212 | -0.0219 | 48.8924
9 | 1.0709 | 0.02396 | -0.0116 | 44.6953
9.5 | 1.0547 | 0.02719 | -0.0021 | 38.79
10 | 1.0504 | 0.03108 | 0.0048 | 33.7967
10.5 | 1.0691 | 0.0346 | 0.0088 | 30.8988
11 | 1.1023 | 0.03804 | 0.0112 | 28.9774
11.5 | 1.1621 | 0.04323 | 0.0103 | 26.8818
12 | 1.1821 | 0.048 | 0.014 | 24.6271
12.5 | 1.1934 | 0.05466 | 0.017 | 21.8332
13 | 1.171 | 0.06081 | 0.0227 | 19.2567
13.5 | 1.1399 | 0.06842 | 0.0267 | 16.6603
14 | 1.0992 | 0.07742 | 0.0283 | 14.1979
14.5 | 1.0545 | 0.08812 | 0.0267 | 11.9666
15 | 1.0072 | 0.10122 | 0.0217 | 9.9506
15.5 | 0.9636 | 0.1167 | 0.0139 | 8.2571
16 | 0.647 | 0.16211 | -0.0127 | 3.9911
16.5 | 0.6184 | 0.16646 | -0.0189 | 3.715
17 | 0.6228 | 0.17303 | -0.0218 | 3.5994
17.5 | 0.6574 | 0.18265 | -0.0214 | 3.5992

## 13. Re 100k Mach 0.25 (1)
BIGFOIL.COM POLAR EXPORT
NACA67-611 a=0.0
NACA67-611 a=0.0 |  |  |  | Cl Max: | 1.247 | at alpha= | 8.5 | deg
JavaFoil+Calcfoil stall+Eppler ext transition |  |  |  | L/D Max: | 54.897 | at alpha= | 5.5 | deg
Re: | 100000 |  |  | Cd Min: | 0.00994 | at alpha= | 0 | deg
Mach: | 0.25 |  |  | Cl=0 at alpha= | -2.9184 | deg
|  |  |  | @ Cl=0.1, Cd= | 0.035094
|  |  |  | @ Cl=0.4, Cd= | 0.013695
|  |  |  | @ Cl=0.6, Cd= | 0.013991
alpha (deg) | Cl | Cd | Cm | Cl/Cd
-13 | -0.058 | 0.24321 | -0.011 | -0.239
-12.5 | -0.055 | 0.21433 | -0.012 | -0.258
-12 | -0.125 | 0.18948 | -0.012 | -0.66
-11.5 | -0.177 | 0.17087 | -0.011 | -1.033
-11 | -0.216 | 0.27282 | -0.011 | -0.793
-10.5 | -0.25 | 0.19557 | -0.012 | -1.276
-10 | -0.277 | 0.21323 | -0.013 | -1.301
-9.5 | -0.298 | 0.14939 | -0.011 | -1.998
-9 | -0.313 | 0.11853 | -0.012 | -2.644
-8.5 | -0.321 | 0.10099 | -0.012 | -3.183
-8 | -0.322 | 0.08919 | -0.012 | -3.612
-7.5 | -0.315 | 0.0819 | -0.011 | -3.852
-7 | -0.302 | 0.07349 | -0.012 | -4.105
-6.5 | -0.281 | 0.06581 | -0.013 | -4.272
-6 | -0.254 | 0.05756 | -0.014 | -4.421
-5.5 | -0.222 | 0.05389 | -0.014 | -4.123
-5 | -0.185 | 0.0503 | -0.015 | -3.686
-4.5 | -0.145 | 0.04598 | -0.016 | -3.147
-4 | -0.101 | 0.04338 | -0.016 | -2.33
-3.5 | -0.055 | 0.0402 | -0.017 | -1.371
-3 | -0.008 | 0.03812 | -0.017 | -0.197
-2.5 | 0.041 | 0.03661 | -0.018 | 1.123
-2 | 0.09 | 0.03531 | -0.019 | 2.559
-1.5 | 0.14 | 0.03423 | -0.021 | 4.092
-1 | 0.19 | 0.03346 | -0.022 | 5.679
-0.5 | 0.24 | 0.03294 | -0.023 | 7.293
0 | 0.347 | 0.00994 | -0.024 | 34.89
0.5 | 0.406 | 0.01412 | -0.05 | 28.768
1 | 0.465 | 0.01417 | -0.051 | 32.84
1.5 | 0.527 | 0.01375 | -0.051 | 38.3
2 | 0.588 | 0.01393 | -0.052 | 42.235
2.5 | 0.649 | 0.01424 | -0.053 | 45.591
3 | 0.71 | 0.01463 | -0.055 | 48.512
3.5 | 0.77 | 0.01516 | -0.056 | 50.773
4 | 0.829 | 0.01574 | -0.056 | 52.659
4.5 | 0.887 | 0.0165 | -0.057 | 53.746
5 | 0.944 | 0.01731 | -0.058 | 54.519
5.5 | 0.999 | 0.0182 | -0.059 | 54.897
6 | 1.052 | 0.01945 | -0.06 | 54.069
6.5 | 1.102 | 0.02078 | -0.061 | 53.033
7 | 1.146 | 0.02477 | -0.062 | 46.256
7.5 | 1.186 | 0.02603 | -0.063 | 45.555
8 | 1.22 | 0.02749 | -0.063 | 44.387
8.5 | 1.247 | 0.0287 | -0.064 | 43.449
9 | 1.048 | 0.066 | -0.027 | 15.882
9.5 | 1.05 | 0.07154 | -0.022 | 14.677
10 | 1.042 | 0.07828 | -0.02 | 13.316
10.5 | 1.024 | 0.08724 | -0.019 | 11.733
11 | 0.993 | 0.09669 | -0.018 | 10.269
11.5 | 0.95 | 0.10566 | -0.017 | 8.995
12 | 0.896 | 0.11704 | -0.015 | 7.658
12.5 | 0.832 | 0.1294 | -0.007 | 6.429
13 | 0.758 | 0.15881 |  | 4.775
13.5 | 0.677 | 0.16559 | -0.014 | 4.09

## 14. Re 100k Mach 0.25 (2)
BIGFOIL.COM POLAR EXPORT
NACA67-611 a=0.0
NACA67-611 a=0.0 |  |  |  | Cl Max: | 1.1519 | at alpha= | 11.5 | deg
XFOIL ncrit=9 |  |  |  | L/D Max: | 53.8446 | at alpha= | 6.5 | deg
Re: | 100000 |  |  | Cd Min: | 0.22881 | at alpha= | -20 | deg
Mach: | 0.25 |  |  | Cl=0 at alpha= | -0.45955 | deg
|  |  |  | @ Cl=0.1, Cd= | 0.031283
|  |  |  | @ Cl=0.4, Cd= | 0.03046
|  |  |  | @ Cl=0.6, Cd= | 0.029964
alpha (deg) | Cl | Cd | Cm | Cl/Cd
-20 | -0.5315 | 0.22881 | -0.0048 | -2.3229
-19.5 | -0.5135 | 0.22272 | -0.0087 | -2.3056
-19 | -0.4956 | 0.21676 | -0.0126 | -2.2864
-18.5 | -0.4783 | 0.21123 | -0.0166 | -2.2644
-18 | -0.4664 | 0.20944 | -0.0219 | -2.2269
-17.5 | -0.4622 | 0.20982 | -0.0271 | -2.2028
-17 | -0.4338 | 0.19542 | -0.0288 | -2.2198
-16.5 | -0.4128 | 0.1864 | -0.0306 | -2.2146
-16 | -0.3968 | 0.18013 | -0.0334 | -2.2029
-15.5 | -0.3822 | 0.17419 | -0.0361 | -2.1942
-15 | -0.3693 | 0.16852 | -0.0388 | -2.1914
-14.5 | -0.3603 | 0.16405 | -0.0417 | -2.1963
-14 | -0.3613 | 0.16208 | -0.0446 | -2.2291
-13.5 | -0.3707 | 0.16065 | -0.046 | -2.3075
-13 | -0.382 | 0.15853 | -0.0458 | -2.4096
-12.5 | -0.3525 | 0.14413 | -0.04 | -2.4457
-12 | -0.3558 | 0.13996 | -0.0376 | -2.5422
-11.5 | -0.3614 | 0.13583 | -0.0357 | -2.6607
-11 | -0.3694 | 0.13188 | -0.0342 | -2.801
-10.5 | -0.3833 | 0.12895 | -0.0337 | -2.9725
-10 | -0.4035 | 0.12671 | -0.0338 | -3.1844
-9.5 | -0.4272 | 0.12407 | -0.0341 | -3.4432
-9 | -0.4554 | 0.12087 | -0.0341 | -3.7677
-8.5 | -0.4196 | 0.10818 | -0.0268 | -3.8787
-8 | -0.4329 | 0.10326 | -0.0245 | -4.1923
-7.5 | -0.4572 | 0.09887 | -0.0222 | -4.6243
-7 | -0.4897 | 0.09491 | -0.0182 | -5.1596
-6.5 | -0.5087 | 0.09011 | -0.0157 | -5.6453
-6 | -0.5222 | 0.08689 | -0.0152 | -6.0099
-5.5 | -0.524 | 0.08018 | -0.0129 | -6.5353
-5 | -0.5186 | 0.07261 | -0.0089 | -7.1423
-4.5 | -0.5015 | 0.07004 | -0.0075 | -7.1602
-4 | -0.4881 | 0.06144 | -0.0047 | -7.9443
-3 | -0.3631 | 0.04977 | -0.015 | -7.2956
-2.5 | -0.312 | 0.04521 | -0.0169 | -6.9011
-2 | -0.2679 | 0.04052 | -0.0171 | -6.6115
-1.5 | -0.2045 | 0.03649 | -0.0185 | -5.6043
-1 | -0.0792 | 0.03509 | -0.0215 | -2.2571
-0.5 | -0.0058 | 0.03317 | -0.0233 | -0.17486
0 | 0.0659 | 0.03176 | -0.0252 | 2.0749
0.5 | 0.1324 | 0.03083 | -0.0264 | 4.2945
1 | 0.1789 | 0.03011 | -0.0245 | 5.9415
1.5 | 0.4255 | 0.0305 | -0.0594 | 13.9508
2 | 0.4945 | 0.03045 | -0.0616 | 16.2397
3 | 0.6031 | 0.02995 | -0.0599 | 20.1369
3.5 | 0.6809 | 0.02892 | -0.0623 | 23.5443
4 | 0.7189 | 0.02834 | -0.0579 | 25.367
4.5 | 0.8066 | 0.02623 | -0.0607 | 30.751
5 | 0.8692 | 0.02453 | -0.0592 | 35.4342
5.5 | 0.9601 | 0.02205 | -0.0619 | 43.542
6 | 1.037 | 0.02045 | -0.0625 | 50.709
6.5 | 1.0812 | 0.02008 | -0.058 | 53.8446
7 | 1.0975 | 0.02046 | -0.0491 | 53.6413
7.5 | 1.0964 | 0.02124 | -0.0377 | 51.6196
8 | 1.0823 | 0.02213 | -0.0245 | 48.9065
8.5 | 1.0719 | 0.02359 | -0.0133 | 45.4387
9 | 1.0579 | 0.02613 | -0.0031 | 40.486
9.5 | 1.0442 | 0.02996 | 0.0053 | 34.8531
10 | 1.0492 | 0.03378 | 0.0111 | 31.0598
10.5 | 1.0738 | 0.03742 | 0.0147 | 28.6959
11 | 1.1153 | 0.04179 | 0.0166 | 26.6882
11.5 | 1.1519 | 0.04738 | 0.0185 | 24.3119
12 | 1.1475 | 0.05314 | 0.0235 | 21.5939
12.5 | 1.1405 | 0.05962 | 0.0272 | 19.1295
13 | 1.1239 | 0.06824 | 0.0295 | 16.4698
13.5 | 1.0829 | 0.0767 | 0.0308 | 14.1186
14 | 1.0387 | 0.08723 | 0.0288 | 11.9076
14.5 | 0.9989 | 0.09975 | 0.024 | 10.014
15 | 0.8945 | 0.12871 | 0.0041 | 6.9497
15.5 | 0.8741 | 0.14545 | -0.0041 | 6.0096
16.5 | 0.8163 | 0.19129 | -0.031 | 4.2673

## 15. Re 100k Mach 0.50 (1)
BIGFOIL.COM POLAR EXPORT
NACA67-611 a=0.0
NACA67-611 a=0.0 |  |  |  | Cl Max: | 1.229 | at alpha= | 7 | deg
JavaFoil+Calcfoil stall+Eppler ext transition |  |  |  | L/D Max: | 52.144 | at alpha= | 4.5 | deg
Re: | 100000 |  |  | Cd Min: | 0.01074 | at alpha= | 0 | deg
Mach: | 0.5 |  |  | Cl=0 at alpha= | -2.9245 | deg
|  |  |  | @ Cl=0.1, Cd= | 0.03676
|  |  |  | @ Cl=0.4, Cd= | 0.010769
|  |  |  | @ Cl=0.6, Cd= | 0.014775
alpha (deg) | Cl | Cd | Cm | Cl/Cd
-20 | -0.93 | 0.32441 | -0.014 | -2.866
-19.5 | -0.903 | 0.32706 | -0.015 | -2.761
-19 | -0.877 | 0.31601 | -0.015 | -2.774
-18.5 | -0.848 | 0.30929 | -0.014 | -2.741
-18 | -0.821 | 0.29964 | -0.014 | -2.74
-17.5 | -0.794 | 0.28039 | -0.015 | -2.833
-17 | -0.767 | 0.28101 | -0.015 | -2.731
-16.5 | -0.741 | 0.2705 | -0.015 | -2.739
-16 | -0.714 | 0.27294 | -0.016 | -2.615
-15.5 | -0.687 | 0.26898 | -0.016 | -2.554
-15 | -0.66 | 0.25874 | -0.016 | -2.551
-14.5 | -0.632 | 0.24505 | -0.015 | -2.577
-14 | -0.604 | 0.23907 | -0.016 | -2.528
-13.5 | -0.577 | 0.23532 | -0.016 | -2.453
-13 | -0.55 | 0.23186 | -0.016 | -2.373
-12.5 | -0.523 | 0.22836 | -0.016 | -2.291
-12 | -0.496 | 0.22498 | -0.017 | -2.205
-11.5 | -0.469 | 0.20428 | -0.017 | -2.296
-11 | -0.442 | 0.21262 | -0.017 | -2.077
-10.5 | -0.414 | 0.19097 | -0.016 | -2.166
-10 | -0.386 | 0.18252 | -0.017 | -2.117
-9.5 | -0.359 | 0.17294 | -0.017 | -2.077
-9 | -0.332 | 0.1607 | -0.017 | -2.065
-8.5 | -0.305 | 0.17544 | -0.017 | -1.736
-8 | -0.277 | 0.17324 | -0.018 | -1.601
-7.5 | -0.25 | 0.16811 | -0.018 | -1.487
-7 | -0.222 | 0.14388 | -0.016 | -1.545
-6.5 | -0.195 | 0.13443 | -0.016 | -1.451
-6 | -0.168 | 0.13598 | -0.017 | -1.234
-5.5 | -0.141 | 0.13391 | -0.017 | -1.049
-5 | -0.113 | 0.10687 | -0.015 | -1.059
-4.5 | -0.122 | 0.07299 | -0.014 | -1.677
-4 | -0.102 | 0.05227 | -0.017 | -1.96
-3.5 | -0.059 | 0.04578 | -0.018 | -1.285
-3 | -0.008 | 0.04157 | -0.019 | -0.197
-2.5 | 0.045 | 0.03867 | -0.02 | 1.172
-2 | 0.1 | 0.03676 | -0.021 | 2.724
-1.5 | 0.156 | 0.03535 | -0.022 | 4.407
-1 | 0.212 | 0.03438 | -0.024 | 6.16
-0.5 | 0.268 | 0.03383 | -0.025 | 7.922
0 | 0.387 | 0.01074 | -0.027 | 36.036
0.5 | 0.453 | 0.01089 | -0.03 | 41.617
1 | 0.521 | 0.01569 | -0.057 | 33.222
1.5 | 0.59 | 0.01472 | -0.057 | 40.053
2 | 0.657 | 0.01509 | -0.058 | 43.544
2.5 | 0.724 | 0.01558 | -0.06 | 46.494
3 | 0.791 | 0.01624 | -0.061 | 48.725
3.5 | 0.857 | 0.01694 | -0.062 | 50.594
4 | 0.922 | 0.0179 | -0.063 | 51.515
4.5 | 0.985 | 0.01888 | -0.064 | 52.144
5 | 1.046 | 0.02008 | -0.065 | 52.067
5.5 | 1.104 | 0.02166 | -0.066 | 50.961
6 | 1.156 | 0.02351 | -0.067 | 49.178
6.5 | 1.2 | 0.02828 | -0.068 | 42.444
7 | 1.229 | 0.03037 | -0.068 | 40.461
7.5 | 1.032 | 0.05868 | -0.034 | 17.581
8 | 1 | 0.06687 | -0.024 | 14.952
8.5 | 0.844 | 0.0934 | -0.018 | 9.036
9 | 0.638 | 0.14111 | -0.02 | 4.522
9.5 | 0.665 | 0.1524 | -0.026 | 4.362
10 | 0.691 | 0.16469 | -0.026 | 4.194
10.5 | 0.718 | 0.17489 | -0.031 | 4.103
11 | 0.743 | 0.18886 | -0.032 | 3.937
11.5 | 0.771 | 0.219 | -0.035 | 3.519
12 | 0.796 | 0.20688 | -0.036 | 3.85

## 16. Re 100k Mach 0.50 (2)
BIGFOIL.COM POLAR EXPORT
NACA67-611 a=0.0
NACA67-611 a=0.0 |  |  |  | Cl Max: | 1.0857 | at alpha= | 6.5 | deg
XFOIL ncrit=9 |  |  |  | L/D Max: | 44.224 | at alpha= | 6.5 | deg
Re: | 100000 |  |  | Cd Min: | 0.07 | at alpha= | 11.5 | deg
Mach: | 0.5 |  |  | Cl=0 at alpha= | -0.45354 | deg
|  |  |  | @ Cl=0.1, Cd= | 0.034051
|  |  |  | @ Cl=0.4, Cd= | 0.032676
|  |  |  | @ Cl=0.6, Cd= | 0.032337
alpha (deg) | Cl | Cd | Cm | Cl/Cd
-1 | -0.0778 | 0.039 | -0.0281 | -1.9949
-0.5 | -0.0063 | 0.03624 | -0.0281 | -0.17384
0 | 0.0615 | 0.03473 | -0.0276 | 1.7708
0.5 | 0.1346 | 0.03344 | -0.0283 | 4.0251
1 | 0.2048 | 0.03261 | -0.0283 | 6.2803
1.5 | 0.4712 | 0.0327 | -0.0643 | 14.4098
2 | 0.5214 | 0.03278 | -0.0618 | 15.906
2.5 | 0.5886 | 0.03237 | -0.0614 | 18.1835
3 | 0.6306 | 0.03225 | -0.0569 | 19.5535
3.5 | 0.68 | 0.03183 | -0.0531 | 21.3635
4.5 | 0.8107 | 0.02918 | -0.0477 | 27.7827
5 | 0.89 | 0.02727 | -0.046 | 32.6366
5.5 | 0.9988 | 0.02499 | -0.048 | 39.968
6 | 1.0634 | 0.02436 | -0.044 | 43.6535
6.5 | 1.0857 | 0.02455 | -0.0338 | 44.224
7 | 1.085 | 0.02511 | -0.0206 | 43.2099
7.5 | 1.0772 | 0.02632 | -0.0077 | 40.9271
8 | 1.0661 | 0.02844 | 0.0038 | 37.4859
8.5 | 1.0517 | 0.03168 | 0.0136 | 33.1976
9 | 1.0407 | 0.03606 | 0.0214 | 28.8602
9.5 | 1.0416 | 0.04081 | 0.0272 | 25.5232
10 | 1.0535 | 0.04591 | 0.0319 | 22.9471
10.5 | 1.0559 | 0.05228 | 0.0355 | 20.197
11 | 1.0449 | 0.0597 | 0.0378 | 17.5025
11.5 | 1.009 | 0.07 | 0.0366 | 14.4143

## 17. Re 250k Mach 0.00 (1)
BIGFOIL.COM POLAR EXPORT
NACA67-611 a=0.0
NACA67-611 a=0.0 |  |  |  | Cl Max: | 1.277 | at alpha= | 9.5 | deg
JavaFoil+Calcfoil stall+Eppler ext transition |  |  |  | L/D Max: | 80.175 | at alpha= | 5 | deg
Re: | 250000 |  |  | Cd Min: | 0.00882 | at alpha= | 1.5 | deg
Mach: | 0 |  |  | Cl=0 at alpha= | -2.9255 | deg
|  |  |  | @ Cl=0.1, Cd= | 0.03137
|  |  |  | @ Cl=0.4, Cd= | 0.010409
|  |  |  | @ Cl=0.6, Cd= | 0.0091239
alpha (deg) | Cl | Cd | Cm | Cl/Cd
-15.5 | -0.326 | 0.18735 | -0.01 | -1.739
-15 | -0.338 | 0.18108 | -0.01 | -1.868
-14.5 | -0.35 | 0.16378 | -0.01 | -2.138
-14 | -0.362 | 0.14748 | -0.011 | -2.454
-13.5 | -0.373 | 0.13759 | -0.011 | -2.712
-13 | -0.383 | 0.12998 | -0.011 | -2.95
-12.5 | -0.393 | 0.12135 | -0.011 | -3.234
-12 | -0.4 | 0.11972 | -0.011 | -3.343
-11.5 | -0.406 | 0.10634 | -0.011 | -3.818
-11 | -0.41 | 0.10552 | -0.011 | -3.883
-10.5 | -0.411 | 0.09929 | -0.011 | -4.137
-10 | -0.409 | 0.09186 | -0.011 | -4.45
-9.5 | -0.404 | 0.08469 | -0.011 | -4.766
-9 | -0.395 | 0.07578 | -0.012 | -5.211
-8.5 | -0.382 | 0.07 | -0.012 | -5.46
-8 | -0.365 | 0.06624 | -0.012 | -5.517
-7.5 | -0.345 | 0.06085 | -0.013 | -5.664
-7 | -0.32 | 0.05671 | -0.014 | -5.64
-6.5 | -0.291 | 0.05239 | -0.014 | -5.554
-6 | -0.259 | 0.04794 | -0.015 | -5.392
-5.5 | -0.223 | 0.04514 | -0.015 | -4.931
-5 | -0.184 | 0.04232 | -0.015 | -4.341
-4.5 | -0.142 | 0.03991 | -0.016 | -3.567
-4 | -0.099 | 0.0377 | -0.017 | -2.622
-3.5 | -0.054 | 0.0357 | -0.017 | -1.505
-3 | -0.007 | 0.03407 | -0.018 | -0.215
-2.5 | 0.04 | 0.03266 | -0.019 | 1.223
-2 | 0.088 | 0.03158 | -0.02 | 2.778
-1.5 | 0.136 | 0.03074 | -0.021 | 4.42
-1 | 0.184 | 0.02999 | -0.023 | 6.149
-0.5 | 0.289 | 0.01013 | -0.048 | 28.518
0 | 0.34 | 0.01049 | -0.048 | 32.423
0.5 | 0.399 | 0.01041 | -0.049 | 38.283
1 | 0.457 | 0.01037 | -0.05 | 44.035
1.5 | 0.516 | 0.00882 | -0.051 | 58.464
2 | 0.576 | 0.00901 | -0.052 | 63.923
2.5 | 0.635 | 0.00929 | -0.053 | 68.393
3 | 0.694 | 0.00963 | -0.054 | 72.062
3.5 | 0.752 | 0.01008 | -0.055 | 74.576
4 | 0.809 | 0.01065 | -0.056 | 75.983
4.5 | 0.866 | 0.01121 | -0.057 | 77.186
5 | 0.921 | 0.01149 | -0.057 | 80.175
5.5 | 0.975 | 0.01231 | -0.058 | 79.188
6 | 1.027 | 0.01326 | -0.059 | 77.485
6.5 | 1.077 | 0.01435 | -0.06 | 75.083
7 | 1.121 | 0.01873 | -0.061 | 59.825
7.5 | 1.163 | 0.01974 | -0.061 | 58.922
8 | 1.202 | 0.0212 | -0.062 | 56.676
8.5 | 1.236 | 0.02237 | -0.063 | 55.251
9 | 1.261 | 0.02354 | -0.064 | 53.548
9.5 | 1.277 | 0.02496 | -0.064 | 51.136
10 | 1.07 | 0.06678 | -0.034 | 16.017
10.5 | 1.066 | 0.07272 | -0.026 | 14.656
11 | 1.061 | 0.07727 | -0.025 | 13.737
11.5 | 1.051 | 0.08327 | -0.024 | 12.616
12 | 1.034 | 0.08841 | -0.021 | 11.69
12.5 | 1.011 | 0.09832 | -0.021 | 10.288
13 | 0.985 | 0.10236 | -0.021 | 9.62
13.5 | 0.954 | 0.11264 | -0.019 | 8.467
14 | 0.92 | 0.12038 | -0.018 | 7.639
14.5 | 0.883 | 0.13158 | -0.014 | 6.71

## 18. Re 250k Mach 0.00 (2)
BIGFOIL.COM POLAR EXPORT
NACA67-611 a=0.0
NACA67-611 a=0.0 |  |  |  | Cl Max: | 1.1901 | at alpha= | 14.5 | deg
XFOIL ncrit=9 |  |  |  | L/D Max: | 90.4196 | at alpha= | 5 | deg
Re: | 250000 |  |  | Cd Min: | 0.22439 | at alpha= | -20 | deg
Mach: | 0 |  |  | Cl=0 at alpha= | -2.6667 | deg
|  |  |  | @ Cl=0.1, Cd= | 0.021677
|  |  |  | @ Cl=0.4, Cd= | 0.015184
|  |  |  | @ Cl=0.6, Cd= | 0.014292
alpha (deg) | Cl | Cd | Cm | Cl/Cd
-20 | -0.5266 | 0.22439 | -0.0029 | -2.3468
-19.5 | -0.5093 | 0.21837 | -0.0068 | -2.3323
-19 | -0.492 | 0.21257 | -0.0109 | -2.3145
-18.5 | -0.4763 | 0.20734 | -0.0153 | -2.2972
-18 | -0.4635 | 0.20271 | -0.0199 | -2.2865
-17.5 | -0.4444 | 0.19389 | -0.0223 | -2.292
-17 | -0.4276 | 0.18741 | -0.0252 | -2.2816
-16.5 | -0.4119 | 0.18122 | -0.0283 | -2.2729
-16 | -0.3968 | 0.17509 | -0.0314 | -2.2663
-15.5 | -0.3823 | 0.16889 | -0.0345 | -2.2636
-15 | -0.3724 | 0.16414 | -0.039 | -2.2688
-14.5 | -0.3687 | 0.15984 | -0.043 | -2.3067
-13.5 | -0.3566 | 0.14696 | -0.0406 | -2.4265
-13 | -0.3674 | 0.14405 | -0.0361 | -2.5505
-12.5 | -0.3763 | 0.14066 | -0.0328 | -2.6752
-12 | -0.3776 | 0.13605 | -0.0321 | -2.7755
-11.5 | -0.3596 | 0.12863 | -0.0373 | -2.7956
-11 | -0.3427 | 0.12125 | -0.043 | -2.8264
-10.5 | -0.3315 | 0.11474 | -0.051 | -2.8891
-10 | -0.318 | 0.10744 | -0.061 | -2.9598
-9.5 | -0.3131 | 0.0991 | -0.0673 | -3.1594
-9 | -0.2905 | 0.09182 | -0.0646 | -3.1638
-8.5 | -0.2743 | 0.08416 | -0.0731 | -3.2593
-8 | -0.2846 | 0.07882 | -0.0752 | -3.6108
-7.5 | -0.2901 | 0.07355 | -0.0753 | -3.9443
-7 | -0.2704 | 0.06828 | -0.0788 | -3.9602
-6.5 | -0.2589 | 0.06413 | -0.0756 | -4.0371
-5.5 | -0.2278 | 0.0503 | -0.0715 | -4.5288
-5 | -0.2152 | 0.04665 | -0.0658 | -4.6131
-4.5 | -0.1722 | 0.04552 | -0.0613 | -3.783
-4 | -0.1405 | 0.03734 | -0.0611 | -3.7627
-3.5 | -0.0989 | 0.03719 | -0.0563 | -2.6593
-3 | -0.0462 | 0.03017 | -0.058 | -1.5313
-2.5 | 0.0231 | 0.02698 | -0.0607 | 0.85619
-2 | 0.0751 | 0.02236 | -0.056 | 3.3587
-1.5 | 0.1557 | 0.02015 | -0.06 | 7.727
-1 | 0.1999 | 0.0188 | -0.0575 | 10.633
-0.5 | 0.2676 | 0.01732 | -0.0593 | 15.4503
0 | 0.3089 | 0.01655 | -0.0562 | 18.6647
0.5 | 0.3673 | 0.01533 | -0.0519 | 23.9596
1 | 0.6969 | 0.01386 | -0.1077 | 50.2814
1.5 | 0.741 | 0.0134 | -0.1053 | 55.2985
2 | 0.7864 | 0.01289 | -0.1031 | 61.0085
2.5 | 0.8313 | 0.01236 | -0.1007 | 67.2573
3 | 0.8718 | 0.01202 | -0.0977 | 72.5291
3.5 | 0.9145 | 0.01157 | -0.095 | 79.0406
4 | 0.9567 | 0.01123 | -0.0922 | 85.1915
4.5 | 0.9982 | 0.01112 | -0.0892 | 89.7662
5 | 1.0344 | 0.01144 | -0.0854 | 90.4196
5.5 | 1.0603 | 0.01213 | -0.0799 | 87.4114
6 | 1.0813 | 0.01291 | -0.0736 | 83.7568
6.5 | 1.0947 | 0.01373 | -0.066 | 79.7305
7 | 1.0962 | 0.01456 | -0.0561 | 75.2885
7.5 | 1.0774 | 0.0152 | -0.0423 | 70.8816
8 | 1.0594 | 0.0159 | -0.0289 | 66.6289
8.5 | 1.0574 | 0.01716 | -0.0196 | 61.62
9 | 1.0618 | 0.01923 | -0.0125 | 55.2158
9.5 | 1.0662 | 0.02194 | -0.0062 | 48.5962
10 | 1.0764 | 0.02454 | -0.001 | 43.8631
10.5 | 1.0878 | 0.02726 | 0.0036 | 39.9046
11 | 1.1029 | 0.0299 | 0.0074 | 36.8863
11.5 | 1.1191 | 0.03272 | 0.0108 | 34.2023
12 | 1.1323 | 0.03628 | 0.0141 | 31.21
12.5 | 1.1503 | 0.03923 | 0.0166 | 29.3219
13 | 1.166 | 0.04342 | 0.0191 | 26.854
13.5 | 1.1805 | 0.04755 | 0.0214 | 24.8265
14 | 1.1865 | 0.05194 | 0.0232 | 22.8437
14.5 | 1.1901 | 0.05767 | 0.0246 | 20.6364
15 | 1.1698 | 0.06598 | 0.0254 | 17.7296
15.5 | 1.1452 | 0.07512 | 0.0244 | 15.2449
16 | 1.1141 | 0.0862 | 0.0211 | 12.9246
16.5 | 1.0768 | 0.09963 | 0.0152 | 10.808
17 | 1.0383 | 0.11495 | 0.0071 | 9.0326
17.5 | 0.9928 | 0.13391 | -0.0045 | 7.4139
18 | 0.6577 | 0.17871 | -0.0291 | 3.6803
18.5 | 0.6748 | 0.18498 | -0.0297 | 3.648
19 | 0.6685 | 0.19381 | -0.0359 | 3.4493
19.5 | 0.6652 | 0.20146 | -0.0416 | 3.3019

## 19. Re 250k Mach 0.10 (1)
BIGFOIL.COM POLAR EXPORT
NACA67-611 a=0.0
NACA67-611 a=0.0 |  |  |  | Cl Max: | 1.277 | at alpha= | 9.5 | deg
JavaFoil+Calcfoil stall+Eppler ext transition |  |  |  | L/D Max: | 77.173 | at alpha= | 6 | deg
Re: | 250000 |  |  | Cd Min: | 0.00885 | at alpha= | 1.5 | deg
Mach: | 0.1 |  |  | Cl=0 at alpha= | -2.9255 | deg
|  |  |  | @ Cl=0.1, Cd= | 0.031405
|  |  |  | @ Cl=0.4, Cd= | 0.01042
|  |  |  | @ Cl=0.6, Cd= | 0.0091461
alpha (deg) | Cl | Cd | Cm | Cl/Cd
-15 | -0.299 | 0.18404 | -0.01 | -1.623
-14.5 | -0.313 | 0.16618 | -0.011 | -1.883
-14 | -0.327 | 0.15608 | -0.011 | -2.094
-13.5 | -0.34 | 0.14335 | -0.011 | -2.375
-13 | -0.353 | 0.13552 | -0.011 | -2.607
-12.5 | -0.365 | 0.1301 | -0.011 | -2.807
-12 | -0.376 | 0.12537 | -0.011 | -2.996
-11.5 | -0.384 | 0.10906 | -0.011 | -3.525
-11 | -0.391 | 0.11487 | -0.011 | -3.403
-10.5 | -0.395 | 0.10391 | -0.011 | -3.8
-10 | -0.396 | 0.09418 | -0.011 | -4.201
-9.5 | -0.393 | 0.08705 | -0.011 | -4.515
-9 | -0.387 | 0.07635 | -0.012 | -5.063
-8.5 | -0.376 | 0.07027 | -0.012 | -5.351
-8 | -0.361 | 0.06714 | -0.012 | -5.378
-7.5 | -0.342 | 0.06162 | -0.013 | -5.546
-7 | -0.318 | 0.05738 | -0.014 | -5.543
-6.5 | -0.29 | 0.05295 | -0.014 | -5.48
-6 | -0.258 | 0.04818 | -0.015 | -5.361
-5.5 | -0.223 | 0.04544 | -0.015 | -4.903
-5 | -0.184 | 0.04235 | -0.015 | -4.347
-4.5 | -0.143 | 0.03992 | -0.016 | -3.576
-4 | -0.099 | 0.03769 | -0.017 | -2.633
-3.5 | -0.054 | 0.0357 | -0.017 | -1.511
-3 | -0.007 | 0.03403 | -0.018 | -0.216
-2.5 | 0.04 | 0.03274 | -0.019 | 1.226
-2 | 0.088 | 0.03163 | -0.02 | 2.786
-1.5 | 0.137 | 0.03071 | -0.022 | 4.447
-1 | 0.185 | 0.03002 | -0.023 | 6.173
-0.5 | 0.29 | 0.01012 | -0.048 | 28.686
0 | 0.342 | 0.01049 | -0.049 | 32.588
0.5 | 0.4 | 0.01042 | -0.05 | 38.435
1 | 0.459 | 0.01038 | -0.05 | 44.244
1.5 | 0.519 | 0.00885 | -0.051 | 58.584
2 | 0.579 | 0.00905 | -0.052 | 64.024
2.5 | 0.638 | 0.00932 | -0.053 | 68.46
3 | 0.697 | 0.00967 | -0.054 | 72.066
3.5 | 0.756 | 0.01015 | -0.055 | 74.466
4 | 0.813 | 0.01071 | -0.056 | 75.926
4.5 | 0.87 | 0.01129 | -0.057 | 76.994
5 | 0.925 | 0.01206 | -0.058 | 76.74
5.5 | 0.98 | 0.01274 | -0.059 | 76.888
6 | 1.032 | 0.01337 | -0.059 | 77.173
6.5 | 1.082 | 0.01448 | -0.06 | 74.697
7 | 1.125 | 0.01891 | -0.061 | 59.494
7.5 | 1.167 | 0.02016 | -0.062 | 57.902
8 | 1.205 | 0.02138 | -0.062 | 56.38
8.5 | 1.239 | 0.02259 | -0.063 | 54.842
9 | 1.262 | 0.02377 | -0.064 | 53.107
9.5 | 1.277 | 0.02524 | -0.065 | 50.587
10 | 1.065 | 0.06797 | -0.03 | 15.665
10.5 | 1.062 | 0.07315 | -0.025 | 14.513
11 | 1.055 | 0.07908 | -0.025 | 13.339
11.5 | 1.04 | 0.08319 | -0.022 | 12.501
12 | 1.02 | 0.08957 | -0.022 | 11.383
12.5 | 0.993 | 0.09805 | -0.022 | 10.13
13 | 0.962 | 0.10435 | -0.021 | 9.216
13.5 | 0.926 | 0.11155 | -0.019 | 8.3
14 | 0.887 | 0.12515 | -0.016 | 7.085
14.5 | 0.845 | 0.13709 | -0.016 | 6.165

## 20. Re 250k Mach 0.10 (2)
BIGFOIL.COM POLAR EXPORT
NACA67-611 a=0.0
NACA67-611 a=0.0 |  |  |  | Cl Max: | 1.1788 | at alpha= | 14 | deg
XFOIL ncrit=9 |  |  |  | L/D Max: | 90.026 | at alpha= | 5 | deg
Re: | 250000 |  |  | Cd Min: | 0.21691 | at alpha= | 19 | deg
Mach: | 0.1 |  |  | Cl=0 at alpha= | -99 | deg
|  |  |  | @ Cl=0.1, Cd= | 0.021793
|  |  |  | @ Cl=0.4, Cd= | 0.015208
|  |  |  | @ Cl=0.6, Cd= | 0.014421
alpha (deg) | Cl | Cd | Cm | Cl/Cd
-2 | 0.0769 | 0.02243 | -0.0566 | 3.4284
-1.5 | 0.1581 | 0.02019 | -0.0606 | 7.8306
-1 | 0.2021 | 0.01884 | -0.058 | 10.7272
-0.5 | 0.2625 | 0.01766 | -0.0583 | 14.8641
0.5 | 0.3715 | 0.01532 | -0.0525 | 24.2493
1 | 0.6968 | 0.01404 | -0.1076 | 49.6296
1.5 | 0.7442 | 0.0134 | -0.1055 | 55.5373
2 | 0.7911 | 0.01287 | -0.1036 | 61.4685
2.5 | 0.8329 | 0.01249 | -0.1007 | 66.6853
3.5 | 0.9187 | 0.0116 | -0.0952 | 79.1983
4 | 0.9623 | 0.01123 | -0.0925 | 85.6901
4.5 | 1.003 | 0.01118 | -0.0893 | 89.7138
5 | 1.0389 | 0.01154 | -0.0854 | 90.026
5.5 | 1.064 | 0.01226 | -0.0796 | 86.7863
6 | 1.0843 | 0.01304 | -0.0731 | 83.1518
6.5 | 1.0959 | 0.01388 | -0.065 | 78.9553
7 | 1.0959 | 0.01469 | -0.0548 | 74.6018
7.5 | 1.0744 | 0.0153 | -0.0404 | 70.2222
8 | 1.0583 | 0.01605 | -0.0274 | 65.9377
8.5 | 1.0568 | 0.01741 | -0.0182 | 60.7007
9 | 1.0604 | 0.01961 | -0.0111 | 54.0745
9.5 | 1.0658 | 0.02231 | -0.0049 | 47.7723
10 | 1.0765 | 0.02492 | 0.0002 | 43.1982
10.5 | 1.0877 | 0.0277 | 0.0048 | 39.2671
11 | 1.0999 | 0.03065 | 0.0089 | 35.8858
11.5 | 1.1178 | 0.03339 | 0.0121 | 33.4771
12 | 1.1313 | 0.03701 | 0.0154 | 30.5674
12.5 | 1.1483 | 0.04013 | 0.0179 | 28.6145
13 | 1.1632 | 0.04451 | 0.0205 | 26.1335
13.5 | 1.1754 | 0.049 | 0.0228 | 23.9878
14 | 1.1788 | 0.05377 | 0.0245 | 21.923
14.5 | 1.1778 | 0.05989 | 0.0257 | 19.6661
15 | 1.1536 | 0.06901 | 0.0259 | 16.7164
15.5 | 1.1263 | 0.07881 | 0.024 | 14.2913
16 | 1.0936 | 0.09064 | 0.0197 | 12.0653
16.5 | 1.0561 | 0.10474 | 0.0128 | 10.0831
17 | 1.018 | 0.12059 | 0.0042 | 8.4418
18.5 | 0.8587 | 0.21028 | -0.0424 | 4.0836
19 | 0.8723 | 0.21691 | -0.046 | 4.0215

## 21. Re 250k Mach 0.25 (1)
BIGFOIL.COM POLAR EXPORT
NACA67-611 a=0.0
NACA67-611 a=0.0 |  |  |  | Cl Max: | 1.268 | at alpha= | 9 | deg
JavaFoil+Calcfoil stall+Eppler ext transition |  |  |  | L/D Max: | 76.032 | at alpha= | 5 | deg
Re: | 250000 |  |  | Cd Min: | 0.009 | at alpha= | 1.5 | deg
Mach: | 0.25 |  |  | Cl=0 at alpha= | -2.9184 | deg
|  |  |  | @ Cl=0.1, Cd= | 0.03163
|  |  |  | @ Cl=0.4, Cd= | 0.010591
|  |  |  | @ Cl=0.6, Cd= | 0.15003
alpha (deg) | Cl | Cd | Cm | Cl/Cd
-13 | -0.058 | 0.18333 | -0.012 | -0.318
-12.5 | -0.055 | 0.16902 | -0.013 | -0.328
-12 | -0.125 | 0.15115 | -0.013 | -0.827
-11.5 | -0.177 | 0.13713 | -0.012 | -1.288
-11 | -0.216 | 0.12452 | -0.012 | -1.738
-10.5 | -0.25 | 0.11407 | -0.012 | -2.189
-10 | -0.277 | 0.16255 | -0.013 | -1.706
-9.5 | -0.299 | 0.11391 | -0.012 | -2.621
-9 | -0.313 | 0.09417 | -0.012 | -3.329
-8.5 | -0.321 | 0.08238 | -0.012 | -3.902
-8 | -0.322 | 0.07429 | -0.012 | -4.337
-7.5 | -0.316 | 0.06837 | -0.012 | -4.615
-7 | -0.302 | 0.06155 | -0.013 | -4.903
-6.5 | -0.281 | 0.05622 | -0.014 | -5.002
-6 | -0.255 | 0.05046 | -0.015 | -5.045
-5.5 | -0.222 | 0.04709 | -0.015 | -4.721
-5 | -0.185 | 0.04398 | -0.016 | -4.217
-4.5 | -0.145 | 0.04095 | -0.016 | -3.535
-4 | -0.101 | 0.03847 | -0.017 | -2.628
-3.5 | -0.055 | 0.03609 | -0.017 | -1.527
-3 | -0.008 | 0.03441 | -0.018 | -0.219
-2.5 | 0.041 | 0.03298 | -0.02 | 1.247
-2 | 0.09 | 0.03182 | -0.021 | 2.842
-1.5 | 0.14 | 0.03087 | -0.022 | 4.54
-1 | 0.19 | 0.03012 | -0.023 | 6.318
-0.5 | 0.241 | 0.02901 | -0.026 | 8.324
0 | 0.351 | 0.01064 | -0.05 | 32.988
0.5 | 0.411 | 0.01058 | -0.051 | 38.87
1 | 0.471 | 0.01057 | -0.052 | 44.614
1.5 | 0.533 | 0.009 | -0.052 | 59.244
2 | 0.595 | 0.00924 | -0.054 | 64.394
2.5 | 0.655 | 0.00954 | -0.055 | 68.696
3 | 0.716 | 0.00993 | -0.056 | 72.043
3.5 | 0.776 | 0.01049 | -0.057 | 73.936
4 | 0.834 | 0.01104 | -0.057 | 75.583
4.5 | 0.892 | 0.01175 | -0.058 | 75.921
5 | 0.949 | 0.01248 | -0.059 | 76.032
5.5 | 1.004 | 0.01325 | -0.06 | 75.773
6 | 1.057 | 0.01442 | -0.061 | 73.294
6.5 | 1.107 | 0.01562 | -0.062 | 70.867
7 | 1.15 | 0.02005 | -0.063 | 57.353
7.5 | 1.19 | 0.02114 | -0.063 | 56.294
8 | 1.225 | 0.02247 | -0.064 | 54.527
8.5 | 1.253 | 0.02388 | -0.065 | 52.485
9 | 1.268 | 0.02537 | -0.066 | 49.976
9.5 | 1.055 | 0.06477 | -0.033 | 16.292
10 | 1.043 | 0.0713 | -0.025 | 14.633
10.5 | 1.024 | 0.07691 | -0.023 | 13.316
11 | 0.993 | 0.08362 | -0.021 | 11.878
11.5 | 0.951 | 0.08918 | -0.02 | 10.658
12 | 0.897 | 0.0995 | -0.019 | 9.011
12.5 | 0.832 | 0.1086 | -0.017 | 7.661
13 | 0.758 | 0.12276 | -0.015 | 6.178
13.5 | 0.677 | 0.13106 | -0.017 | 5.168
14 | 0.59 | 0.15003 | -0.02 | 3.933

## 22. Re 250k Mach 0.25 (2)
BIGFOIL.COM POLAR EXPORT
NACA67-611 a=0.0
NACA67-611 a=0.0 |  |  |  | Cl Max: | 1.139 | at alpha= | 13 | deg
XFOIL ncrit=9 |  |  |  | L/D Max: | 88.8774 | at alpha= | 4.5 | deg
Re: | 250000 |  |  | Cd Min: | 0.22789 | at alpha= | -20 | deg
Mach: | 0.25 |  |  | Cl=0 at alpha= | -2.6552 | deg
|  |  |  | @ Cl=0.1, Cd= | 0.022462
|  |  |  | @ Cl=0.4, Cd= | 0.01638
|  |  |  | @ Cl=0.6, Cd= | 0.015152
alpha (deg) | Cl | Cd | Cm | Cl/Cd
-20 | -0.5326 | 0.22789 | -0.0032 | -2.3371
-19.5 | -0.5139 | 0.22176 | -0.0074 | -2.3174
-19 | -0.4963 | 0.21626 | -0.012 | -2.2949
-18.5 | -0.4806 | 0.21119 | -0.0167 | -2.2757
-17.5 | -0.4438 | 0.19614 | -0.023 | -2.2627
-17 | -0.4264 | 0.18987 | -0.0264 | -2.2457
-16.5 | -0.4096 | 0.18353 | -0.0298 | -2.2318
-16 | -0.3934 | 0.17724 | -0.0332 | -2.2196
-15.5 | -0.378 | 0.17106 | -0.0366 | -2.2098
-15 | -0.3716 | 0.16757 | -0.0417 | -2.2176
-14 | -0.3545 | 0.15461 | -0.0421 | -2.2929
-13.5 | -0.3618 | 0.15123 | -0.0378 | -2.3924
-13 | -0.3699 | 0.14797 | -0.0344 | -2.4998
-12.5 | -0.3758 | 0.14416 | -0.0319 | -2.6068
-12 | -0.3589 | 0.13714 | -0.0363 | -2.617
-11.5 | -0.3401 | 0.12973 | -0.0417 | -2.6216
-11 | -0.3284 | 0.12356 | -0.0491 | -2.6578
-10.5 | -0.3155 | 0.11684 | -0.0575 | -2.7003
-10 | -0.3005 | 0.1095 | -0.0655 | -2.7443
-9.5 | -0.2818 | 0.10055 | -0.0622 | -2.8026
-9 | -0.2653 | 0.09392 | -0.0667 | -2.8247
-8.5 | -0.2459 | 0.08645 | -0.0747 | -2.8444
-8 | -0.2524 | 0.08052 | -0.0798 | -3.1346
-7.5 | -0.2656 | 0.0764 | -0.081 | -3.4764
-7 | -0.265 | 0.07222 | -0.0803 | -3.6693
-6 | -0.2524 | 0.05855 | -0.0753 | -4.3108
-5.5 | -0.2128 | 0.05235 | -0.0774 | -4.0649
-5 | -0.2036 | 0.04856 | -0.071 | -4.1928
-4.5 | -0.1725 | 0.04715 | -0.0645 | -3.6585
-4 | -0.1296 | 0.03874 | -0.0665 | -3.3454
-3.5 | -0.0933 | 0.03849 | -0.0601 | -2.424
-3 | -0.0461 | 0.03134 | -0.0607 | -1.471
-2 | 0.0876 | 0.02287 | -0.06 | 3.8303
-1.5 | 0.1369 | 0.02125 | -0.0578 | 6.4424
-1 | 0.2162 | 0.01901 | -0.0611 | 11.373
-0.5 | 0.2608 | 0.01807 | -0.0581 | 14.4328
0 | 0.3245 | 0.01666 | -0.0587 | 19.4778
0.5 | 0.4887 | 0.01605 | -0.075 | 30.4486
1 | 0.7081 | 0.01428 | -0.1082 | 49.5868
1.5 | 0.7551 | 0.01376 | -0.1059 | 54.8765
2 | 0.807 | 0.01313 | -0.1044 | 61.4623
2.5 | 0.8575 | 0.01249 | -0.1026 | 68.6549
3 | 0.8996 | 0.01213 | -0.0994 | 74.1632
3.5 | 0.9444 | 0.01169 | -0.0964 | 80.787
4 | 0.9883 | 0.01144 | -0.0933 | 86.3899
4.5 | 1.0292 | 0.01158 | -0.0897 | 88.8774
5 | 1.062 | 0.0121 | -0.0847 | 87.7686
5.5 | 1.0827 | 0.01292 | -0.0776 | 83.8003
6 | 1.0971 | 0.01376 | -0.0695 | 79.7311
6.5 | 1.1005 | 0.01459 | -0.0594 | 75.4284
7 | 1.0832 | 0.01525 | -0.0454 | 71.0295
7.5 | 1.0622 | 0.01598 | -0.0311 | 66.4706
8.5 | 1.0548 | 0.01885 | -0.0113 | 55.9576
9 | 1.056 | 0.02159 | -0.0041 | 48.9115
9.5 | 1.0629 | 0.02444 | 0.0018 | 43.4902
10 | 1.0745 | 0.02724 | 0.0068 | 39.4457
10.5 | 1.0843 | 0.03044 | 0.0115 | 35.6209
11 | 1.0936 | 0.03403 | 0.0157 | 32.1364
11.5 | 1.1097 | 0.03727 | 0.0189 | 29.7746
12 | 1.1243 | 0.04141 | 0.0221 | 27.1504
12.5 | 1.1355 | 0.04556 | 0.0246 | 24.9232
13 | 1.139 | 0.05145 | 0.0271 | 22.138
13.5 | 1.1327 | 0.05832 | 0.0288 | 19.4222
14 | 1.1149 | 0.06661 | 0.0289 | 16.7377
14.5 | 1.0875 | 0.07694 | 0.0269 | 14.1344
15 | 1.0576 | 0.08861 | 0.0223 | 11.9354
15.5 | 1.017 | 0.1037 | 0.0145 | 9.8071
16 | 0.971 | 0.12215 | 0.0033 | 7.9492
16.5 | 0.9203 | 0.14479 | -0.0105 | 6.3561
17 | 0.8879 | 0.16503 | -0.0213 | 5.3802
17.5 | 0.8601 | 0.19068 | -0.0326 | 4.5107
18 | 0.8703 | 0.2038 | -0.0356 | 4.2704

## 23. Re 250k Mach 0.50 (1)
BIGFOIL.COM POLAR EXPORT
NACA67-611 a=0.0
NACA67-611 a=0.0 |  |  |  | Cl Max: | 1.241 | at alpha= | 7.5 | deg
JavaFoil+Calcfoil stall+Eppler ext transition |  |  |  | L/D Max: | 72.285 | at alpha= | 3.5 | deg
Re: | 250000 |  |  | Cd Min: | 0.00979 | at alpha= | 1.5 | deg
Mach: | 0.5 |  |  | Cl=0 at alpha= | -2.9245 | deg
|  |  |  | @ Cl=0.1, Cd= | 0.03282
|  |  |  | @ Cl=0.4, Cd= | 0.010362
|  |  |  | @ Cl=0.6, Cd= | 0.0098121
alpha (deg) | Cl | Cd | Cm | Cl/Cd
-20 | -0.93 | 0.25549 | -0.014 | -3.639
-19.5 | -0.903 | 0.25352 | -0.015 | -3.562
-19 | -0.877 | 0.23591 | -0.015 | -3.716
-18.5 | -0.848 | 0.24006 | -0.015 | -3.532
-18 | -0.821 | 0.22811 | -0.015 | -3.599
-17.5 | -0.794 | 0.21706 | -0.015 | -3.66
-17 | -0.768 | 0.22372 | -0.015 | -3.431
-16.5 | -0.741 | 0.20741 | -0.016 | -3.572
-16 | -0.714 | 0.21523 | -0.016 | -3.317
-15.5 | -0.687 | 0.21121 | -0.016 | -3.253
-15 | -0.66 | 0.19556 | -0.017 | -3.376
-14.5 | -0.632 | 0.1858 | -0.016 | -3.4
-14 | -0.604 | 0.17985 | -0.016 | -3.361
-13.5 | -0.577 | 0.17571 | -0.016 | -3.286
-13 | -0.55 | 0.17252 | -0.016 | -3.19
-12.5 | -0.523 | 0.16901 | -0.017 | -3.096
-12 | -0.496 | 0.16561 | -0.017 | -2.995
-11.5 | -0.469 | 0.14931 | -0.017 | -3.141
-11 | -0.442 | 0.15889 | -0.018 | -2.78
-10.5 | -0.414 | 0.1424 | -0.017 | -2.905
-10 | -0.386 | 0.13774 | -0.017 | -2.805
-9.5 | -0.359 | 0.12815 | -0.017 | -2.803
-9 | -0.332 | 0.12025 | -0.017 | -2.76
-8.5 | -0.305 | 0.13241 | -0.018 | -2.301
-8 | -0.277 | 0.13015 | -0.018 | -2.131
-7.5 | -0.25 | 0.12545 | -0.018 | -1.993
-7 | -0.222 | 0.10448 | -0.017 | -2.128
-6.5 | -0.195 | 0.10227 | -0.017 | -1.908
-6 | -0.168 | 0.09921 | -0.017 | -1.692
-5.5 | -0.141 | 0.09735 | -0.018 | -1.444
-5 | -0.113 | 0.06833 | -0.016 | -1.657
-4.5 | -0.122 | 0.05763 | -0.015 | -2.124
-4 | -0.102 | 0.04426 | -0.018 | -2.314
-3.5 | -0.059 | 0.03957 | -0.018 | -1.487
-3 | -0.008 | 0.03632 | -0.019 | -0.226
-2.5 | 0.045 | 0.03429 | -0.02 | 1.322
-2 | 0.1 | 0.03282 | -0.022 | 3.052
-1.5 | 0.156 | 0.03164 | -0.024 | 4.928
-1 | 0.212 | 0.03088 | -0.025 | 6.863
-0.5 | 0.268 | 0.0303 | -0.026 | 8.858
0 | 0.391 | 0.01031 | -0.056 | 37.949
0.5 | 0.458 | 0.0107 | -0.057 | 42.828
1 | 0.527 | 0.0107 | -0.058 | 49.287
1.5 | 0.596 | 0.00979 | -0.058 | 60.879
2 | 0.663 | 0.01016 | -0.06 | 65.293
2.5 | 0.73 | 0.01063 | -0.061 | 68.71
3 | 0.797 | 0.01131 | -0.062 | 70.475
3.5 | 0.863 | 0.01193 | -0.063 | 72.285
4 | 0.927 | 0.01284 | -0.064 | 72.192
4.5 | 0.99 | 0.0137 | -0.065 | 72.269
5 | 1.051 | 0.01475 | -0.066 | 71.286
5.5 | 1.109 | 0.01615 | -0.067 | 68.668
6 | 1.162 | 0.01783 | -0.068 | 65.182
6.5 | 1.205 | 0.023 | -0.068 | 52.395
7 | 1.234 | 0.02479 | -0.069 | 49.794
7.5 | 1.241 | 0.02696 | -0.07 | 46.03
8 | 1.003 | 0.05977 | -0.032 | 16.774
8.5 | 0.844 | 0.07736 | -0.02 | 10.911
9 | 0.638 | 0.10694 | -0.022 | 5.968
9.5 | 0.665 | 0.11552 | -0.027 | 5.755
10 | 0.691 | 0.12616 | -0.027 | 5.475
10.5 | 0.718 | 0.13407 | -0.031 | 5.353
11 | 0.744 | 0.14001 | -0.032 | 5.31
11.5 | 0.771 | 0.16475 | -0.036 | 4.678
12 | 0.797 | 0.15931 | -0.037 | 5
12.5 | 0.822 | 0.16238 | -0.037 | 5.063

## 24. Re 250k Mach 0.50 (2)
BIGFOIL.COM POLAR EXPORT
NACA67-611 a=0.0
NACA67-611 a=0.0 |  |  |  | Cl Max: | 1.1254 | at alpha= | 5 | deg
XFOIL ncrit=9 |  |  |  | L/D Max: | 81.8627 | at alpha= | 4 | deg
Re: | 250000 |  |  | Cd Min: | 0.24521 | at alpha= | -20 | deg
Mach: | 0.5 |  |  | Cl=0 at alpha= | -2.4672 | deg
|  |  |  | @ Cl=0.1, Cd= | 0.025146
|  |  |  | @ Cl=0.4, Cd= | 0.016329
|  |  |  | @ Cl=0.6, Cd= | 0.014966
alpha (deg) | Cl | Cd | Cm | Cl/Cd
-20 | -0.561 | 0.24521 | -0.0052 | -2.2878
-19 | -0.5164 | 0.22956 | -0.0148 | -2.2495
-18.5 | -0.494 | 0.22159 | -0.0189 | -2.2293
-18 | -0.472 | 0.21434 | -0.0233 | -2.2021
-17.5 | -0.4501 | 0.20721 | -0.0278 | -2.1722
-17 | -0.4288 | 0.20022 | -0.0321 | -2.1416
-16.5 | -0.4081 | 0.19332 | -0.0364 | -2.111
-16 | -0.391 | 0.18803 | -0.0412 | -2.0795
-15 | -0.3712 | 0.17585 | -0.0421 | -2.1109
-14.5 | -0.3747 | 0.17243 | -0.0388 | -2.1731
-14 | -0.3775 | 0.16878 | -0.0361 | -2.2366
-13.5 | -0.3743 | 0.16398 | -0.0354 | -2.2826
-13 | -0.3503 | 0.15625 | -0.0411 | -2.2419
-12.5 | -0.3274 | 0.14922 | -0.0478 | -2.1941
-12 | -0.3132 | 0.14374 | -0.0548 | -2.1789
-11 | -0.2662 | 0.1261 | -0.0632 | -2.111
-10.5 | -0.2508 | 0.11938 | -0.0655 | -2.1009
-10 | -0.2332 | 0.11266 | -0.0695 | -2.0699
-9.5 | -0.212 | 0.10614 | -0.0777 | -1.9974
-9 | -0.2125 | 0.10179 | -0.0828 | -2.0876
-8.5 | -0.196 | 0.09502 | -0.0911 | -2.0627
-8 | -0.1813 | 0.08612 | -0.0904 | -2.1052
-7.5 | -0.1729 | 0.07998 | -0.0911 | -2.1618
-7 | -0.1736 | 0.07425 | -0.0935 | -2.338
-6.5 | -0.17 | 0.06853 | -0.0961 | -2.4807
-6 | -0.1825 | 0.06439 | -0.0918 | -2.8343
-5.5 | -0.1833 | 0.06082 | -0.0877 | -3.0138
-5 | -0.1754 | 0.05823 | -0.0821 | -3.0122
-4.5 | -0.1718 | 0.05037 | -0.0772 | -3.4108
-4 | -0.1239 | 0.04469 | -0.0776 | -2.7724
-3 | -0.0709 | 0.03643 | -0.0654 | -1.9462
-2.5 | -0.0039 | 0.03199 | -0.0654 | -0.12191
-2 | 0.0556 | 0.02876 | -0.0608 | 1.9332
-1.5 | 0.1104 | 0.0243 | -0.0577 | 4.5432
-1 | 0.2072 | 0.02144 | -0.0619 | 9.6642
0 | 0.3234 | 0.01864 | -0.0574 | 17.3498
0.5 | 0.3983 | 0.01685 | -0.058 | 23.638
1 | 0.4043 | 0.01501 | -0.0426 | 26.9354
1.5 | 0.8073 | 0.01492 | -0.1074 | 54.1086
2 | 0.8658 | 0.01424 | -0.1055 | 60.8006
2.5 | 0.9235 | 0.01358 | -0.1031 | 68.0044
3 | 0.9854 | 0.01299 | -0.1012 | 75.8584
3.5 | 1.0468 | 0.01282 | -0.0993 | 81.6537
4 | 1.0855 | 0.01326 | -0.0931 | 81.8627
4.5 | 1.1128 | 0.01395 | -0.085 | 79.7706
5 | 1.1254 | 0.01478 | -0.0744 | 76.1434
5.5 | 1.1087 | 0.0156 | -0.0586 | 71.0705
6 | 1.0922 | 0.01647 | -0.0435 | 66.3145
6.5 | 1.0793 | 0.01742 | -0.0295 | 61.9575
7 | 1.0654 | 0.01854 | -0.0158 | 57.4649
7.5 | 1.0597 | 0.02008 | -0.0043 | 52.7739
8 | 1.0584 | 0.02261 | 0.0048 | 46.8111
8.5 | 1.055 | 0.02616 | 0.0125 | 40.3287
9 | 1.0548 | 0.03018 | 0.019 | 34.9503
9.5 | 1.0582 | 0.0345 | 0.0243 | 30.6725
10 | 1.0624 | 0.03926 | 0.0288 | 27.0606

## 25. Re 500k Mach 0.00 (1)
BIGFOIL.COM POLAR EXPORT
NACA67-611 a=0.0
NACA67-611 a=0.0 |  |  |  | Cl Max: | 1.289 | at alpha= | 10 | deg
JavaFoil+Calcfoil stall+Eppler ext transition |  |  |  | L/D Max: | 99.357 | at alpha= | 4.5 | deg
Re: | 500000 |  |  | Cd Min: | 0.00623 | at alpha= | 1.5 | deg
Mach: | 0 |  |  | Cl=0 at alpha= | -2.9255 | deg
|  |  |  | @ Cl=0.1, Cd= | 0.029086
|  |  |  | @ Cl=0.4, Cd= | 0.0082915
|  |  |  | @ Cl=0.6, Cd= | 0.006755
alpha (deg) | Cl | Cd | Cm | Cl/Cd
-15.5 | -0.326 | 0.16858 | -0.011 | -1.935
-15 | -0.338 | 0.15531 | -0.011 | -2.179
-14.5 | -0.35 | 0.14475 | -0.011 | -2.421
-14 | -0.362 | 0.13095 | -0.011 | -2.766
-13.5 | -0.373 | 0.12215 | -0.012 | -3.057
-13 | -0.384 | 0.1188 | -0.012 | -3.229
-12.5 | -0.393 | 0.10951 | -0.012 | -3.586
-12 | -0.4 | 0.10631 | -0.012 | -3.766
-11.5 | -0.406 | 0.09505 | -0.012 | -4.274
-11 | -0.41 | 0.08848 | -0.012 | -4.632
-10.5 | -0.411 | 0.08671 | -0.012 | -4.739
-10 | -0.409 | 0.08095 | -0.012 | -5.053
-9.5 | -0.404 | 0.07493 | -0.012 | -5.388
-9 | -0.395 | 0.06784 | -0.013 | -5.824
-8.5 | -0.382 | 0.0634 | -0.013 | -6.032
-8 | -0.366 | 0.06002 | -0.013 | -6.092
-7.5 | -0.345 | 0.0554 | -0.014 | -6.225
-7 | -0.32 | 0.05146 | -0.015 | -6.218
-6.5 | -0.291 | 0.0485 | -0.015 | -6.004
-6 | -0.259 | 0.04436 | -0.016 | -5.832
-5.5 | -0.223 | 0.04199 | -0.016 | -5.304
-5 | -0.184 | 0.0396 | -0.016 | -4.64
-4.5 | -0.142 | 0.03724 | -0.017 | -3.823
-4 | -0.099 | 0.03527 | -0.017 | -2.804
-3.5 | -0.054 | 0.0336 | -0.019 | -1.6
-3 | -0.007 | 0.03199 | -0.02 | -0.229
-2.5 | 0.04 | 0.03054 | -0.021 | 1.311
-2 | 0.088 | 0.02937 | -0.023 | 2.997
-1.5 | 0.137 | 0.02821 | -0.025 | 4.842
-1 | 0.229 | 0.00841 | -0.047 | 27.211
-0.5 | 0.289 | 0.0083 | -0.048 | 34.788
0 | 0.344 | 0.00832 | -0.049 | 41.333
0.5 | 0.403 | 0.00829 | -0.05 | 48.608
1 | 0.462 | 0.00822 | -0.051 | 56.179
1.5 | 0.521 | 0.00623 | -0.052 | 83.688
2 | 0.581 | 0.00666 | -0.053 | 87.201
2.5 | 0.639 | 0.00695 | -0.054 | 92.002
3 | 0.697 | 0.00727 | -0.054 | 95.943
3.5 | 0.755 | 0.00769 | -0.055 | 98.177
4 | 0.812 | 0.00821 | -0.056 | 98.925
4.5 | 0.868 | 0.00874 | -0.057 | 99.357
5 | 0.924 | 0.00944 | -0.058 | 97.813
5.5 | 0.978 | 0.01005 | -0.059 | 97.306
6 | 1.03 | 0.01089 | -0.059 | 94.552
6.5 | 1.08 | 0.01191 | -0.06 | 90.668
7 | 1.123 | 0.01629 | -0.061 | 68.959
7.5 | 1.166 | 0.01717 | -0.062 | 67.923
8 | 1.205 | 0.01809 | -0.062 | 66.599
8.5 | 1.239 | 0.01914 | -0.063 | 64.749
9 | 1.264 | 0.02016 | -0.064 | 62.705
9.5 | 1.281 | 0.02147 | -0.065 | 59.647
10 | 1.289 | 0.02272 | -0.066 | 56.73
10.5 | 1.289 | 0.0241 | -0.066 | 53.498
11 | 1.281 | 0.02542 | -0.067 | 50.389
11.5 | 1.252 | 0.0286 | -0.067 | 43.795
12 | 1.039 | 0.08338 | -0.034 | 12.462
12.5 | 1.013 | 0.09159 | -0.028 | 11.063
13 | 0.986 | 0.0956 | -0.027 | 10.313
13.5 | 0.954 | 0.10456 | -0.025 | 9.128
14 | 0.92 | 0.11345 | -0.024 | 8.111
14.5 | 0.883 | 0.12056 | -0.021 | 7.326
15 | 0.845 | 0.12999 | -0.022 | 6.502

## 26. Re 500k Mach 0.00 (2)
BIGFOIL.COM POLAR EXPORT
NACA67-611 a=0.0
NACA67-611 a=0.0 |  |  |  | Cl Max: | 1.2342 | at alpha= | 14.5 | deg
XFOIL ncrit=9 |  |  |  | L/D Max: | 92.936 | at alpha= | 5 | deg
Re: | 500000 |  |  | Cd Min: | 0.16369 | at alpha= | 19.5 | deg
Mach: | 0 |  |  | Cl=0 at alpha= | -3.7372 | deg
|  |  |  | @ Cl=0.1, Cd= | 0.015048
|  |  |  | @ Cl=0.4, Cd= | 0.007938
|  |  |  | @ Cl=0.6, Cd= | 0.0085445
alpha (deg) | Cl | Cd | Cm | Cl/Cd
-7 | -0.2019 | 0.05311 | -0.0937 | -3.8015
-6.5 | -0.1839 | 0.04853 | -0.0913 | -3.7894
-6 | -0.1586 | 0.04358 | -0.0894 | -3.6393
-5.5 | -0.1208 | 0.03918 | -0.0854 | -3.0832
-5 | -0.103 | 0.03193 | -0.0809 | -3.2258
-4.5 | -0.0668 | 0.02897 | -0.0787 | -2.3058
-4 | -0.0175 | 0.02766 | -0.0753 | -0.63268
-3.5 | 0.0158 | 0.01798 | -0.0702 | 0.87875
-3 | 0.068 | 0.01601 | -0.0695 | 4.2473
-2.5 | 0.1219 | 0.01439 | -0.0688 | 8.4712
-2 | 0.174 | 0.01277 | -0.0679 | 13.6257
-1.5 | 0.2262 | 0.01186 | -0.067 | 19.0725
-1 | 0.2718 | 0.01108 | -0.0651 | 24.5307
-0.5 | 0.3243 | 0.0105 | -0.0643 | 30.8857
0 | 0.3715 | 0.00995 | -0.0627 | 37.3367
0.5 | 0.3803 | 0.00781 | -0.0525 | 48.694
1 | 0.428 | 0.00812 | -0.0492 | 52.7094
1.5 | 0.4834 | 0.00844 | -0.048 | 57.2749
2 | 0.5614 | 0.0087 | -0.0521 | 64.5287
2.5 | 0.616 | 0.00848 | -0.0522 | 72.6415
3 | 0.6615 | 0.00833 | -0.0504 | 79.4118
3.5 | 0.7014 | 0.00822 | -0.0473 | 85.3285
4 | 0.7562 | 0.00838 | -0.0476 | 90.2387
4.5 | 0.8063 | 0.00871 | -0.0471 | 92.5718
5 | 0.842 | 0.00906 | -0.0435 | 92.936
5.5 | 0.8933 | 0.00975 | -0.0438 | 91.6205
6 | 0.9363 | 0.01049 | -0.0425 | 89.2564
6.5 | 0.9815 | 0.01127 | -0.0418 | 87.0896
7 | 1.0252 | 0.01227 | -0.0412 | 83.5534
7.5 | 1.071 | 0.01355 | -0.0415 | 79.0406
8 | 1.0699 | 0.01451 | -0.0321 | 73.7354
8.5 | 1.0606 | 0.01554 | -0.021 | 68.2497
9 | 1.0734 | 0.01724 | -0.015 | 62.2622
9.5 | 1.0953 | 0.01884 | -0.0107 | 58.1369
10 | 1.1185 | 0.02046 | -0.0069 | 54.6676
10.5 | 1.1378 | 0.02243 | -0.0029 | 50.7267
11 | 1.1632 | 0.02406 | 0.0001 | 48.3458
11.5 | 1.181 | 0.0263 | 0.0037 | 44.9049
12 | 1.1927 | 0.02909 | 0.0074 | 41.0003
12.5 | 1.208 | 0.03176 | 0.0105 | 38.0353
13 | 1.2211 | 0.03473 | 0.0131 | 35.1598
13.5 | 1.2232 | 0.03892 | 0.0161 | 31.4286
14 | 1.2314 | 0.04289 | 0.018 | 28.7107
14.5 | 1.2342 | 0.04767 | 0.0195 | 25.8905
15 | 1.2342 | 0.05308 | 0.0202 | 23.2517
15.5 | 1.2194 | 0.06073 | 0.0209 | 20.079
16 | 1.2157 | 0.06754 | 0.0199 | 17.9997
16.5 | 1.2039 | 0.07597 | 0.018 | 15.847
17 | 1.1891 | 0.08538 | 0.0148 | 13.9271
17.5 | 1.1687 | 0.09653 | 0.01 | 12.1071
18 | 1.1442 | 0.1091 | 0.0038 | 10.4876
18.5 | 1.1081 | 0.12498 | -0.0047 | 8.8662
19 | 1.0674 | 0.14334 | -0.0155 | 7.4466
19.5 | 1.0266 | 0.16369 | -0.0278 | 6.2716

## 27. Re 500k Mach 0.10 (1)
BIGFOIL.COM POLAR EXPORT
NACA67-611 a=0.0
NACA67-611 a=0.0 |  |  |  | Cl Max: | 1.287 | at alpha= | 10 | deg
JavaFoil+Calcfoil stall+Eppler ext transition |  |  |  | L/D Max: | 99.133 | at alpha= | 4.5 | deg
Re: | 500000 |  |  | Cd Min: | 0.00625 | at alpha= | 1.5 | deg
Mach: | 0.1 |  |  | Cl=0 at alpha= | -2.9255 | deg
|  |  |  | @ Cl=0.1, Cd= | 0.026376
|  |  |  | @ Cl=0.4, Cd= | 0.0082976
|  |  |  | @ Cl=0.6, Cd= | 0.0067664
alpha (deg) | Cl | Cd | Cm | Cl/Cd
-15 | -0.299 | 0.16243 | -0.011 | -1.84
-14.5 | -0.313 | 0.14527 | -0.012 | -2.156
-14 | -0.327 | 0.13363 | -0.012 | -2.448
-13.5 | -0.341 | 0.12579 | -0.012 | -2.708
-13 | -0.354 | 0.11763 | -0.012 | -3.005
-12.5 | -0.365 | 0.11399 | -0.012 | -3.206
-12 | -0.376 | 0.10593 | -0.012 | -3.548
-11.5 | -0.385 | 0.09989 | -0.012 | -3.851
-11 | -0.391 | 0.09388 | -0.012 | -4.166
-10.5 | -0.395 | 0.088 | -0.012 | -4.489
-10 | -0.396 | 0.08178 | -0.012 | -4.84
-9.5 | -0.393 | 0.07691 | -0.012 | -5.111
-9 | -0.387 | 0.06909 | -0.013 | -5.597
-8.5 | -0.376 | 0.06405 | -0.013 | -5.872
-8 | -0.361 | 0.06057 | -0.013 | -5.964
-7.5 | -0.342 | 0.05584 | -0.014 | -6.123
-7 | -0.318 | 0.05186 | -0.015 | -6.137
-6.5 | -0.29 | 0.04889 | -0.015 | -5.939
-6 | -0.258 | 0.0447 | -0.016 | -5.781
-5.5 | -0.223 | 0.04217 | -0.016 | -5.286
-5 | -0.184 | 0.03971 | -0.016 | -4.637
-4.5 | -0.143 | 0.03733 | -0.017 | -3.826
-4 | -0.099 | 0.03546 | -0.018 | -2.8
-3.5 | -0.054 | 0.03365 | -0.018 | -1.604
-3 | -0.007 | 0.03197 | -0.02 | -0.23
-2.5 | 0.04 | 0.03062 | -0.021 | 1.314
-2 | 0.088 | 0.02943 | -0.023 | 3.005
-1.5 | 0.17 | 0.00856 | -0.047 | 19.825
-1 | 0.23 | 0.00847 | -0.048 | 27.139
-0.5 | 0.29 | 0.00829 | -0.048 | 34.999
0 | 0.346 | 0.00838 | -0.049 | 41.243
0.5 | 0.405 | 0.00829 | -0.05 | 48.865
1 | 0.464 | 0.00822 | -0.051 | 56.462
1.5 | 0.524 | 0.00625 | -0.052 | 83.837
2 | 0.583 | 0.00668 | -0.053 | 87.396
2.5 | 0.642 | 0.00698 | -0.054 | 92.077
3 | 0.701 | 0.0073 | -0.055 | 96.011
3.5 | 0.759 | 0.00776 | -0.055 | 97.729
4 | 0.816 | 0.00826 | -0.056 | 98.824
4.5 | 0.873 | 0.0088 | -0.057 | 99.133
5 | 0.928 | 0.00952 | -0.058 | 97.535
5.5 | 0.982 | 0.01012 | -0.059 | 97.065
6 | 1.035 | 0.01099 | -0.06 | 94.116
6.5 | 1.085 | 0.01203 | -0.06 | 90.162
7 | 1.128 | 0.01643 | -0.061 | 68.635
7.5 | 1.17 | 0.01726 | -0.062 | 67.798
8 | 1.209 | 0.01825 | -0.063 | 66.225
8.5 | 1.242 | 0.01933 | -0.064 | 64.285
9 | 1.266 | 0.02037 | -0.064 | 62.152
9.5 | 1.281 | 0.02172 | -0.065 | 58.973
10 | 1.287 | 0.02301 | -0.066 | 55.935
10.5 | 1.284 | 0.0244 | -0.067 | 52.61
11 | 1.27 | 0.02621 | -0.067 | 48.44
11.5 | 1.046 | 0.0784 | -0.034 | 13.341
12 | 1.023 | 0.08449 | -0.032 | 12.113
12.5 | 0.995 | 0.09176 | -0.029 | 10.847
13 | 0.963 | 0.09892 | -0.027 | 9.734
13.5 | 0.927 | 0.10537 | -0.025 | 8.794
14 | 0.887 | 0.11616 | -0.022 | 7.636
14.5 | 0.845 | 0.12333 | -0.022 | 6.856
15 | 0.803 | 0.13228 | -0.022 | 6.067

## 28. Re 500k Mach 0.10 (2)
BIGFOIL.COM POLAR EXPORT
NACA67-611 a=0.0
NACA67-611 a=0.0 |  |  |  | Cl Max: | 1.226 | at alpha= | 14.5 | deg
XFOIL ncrit=9 |  |  |  | L/D Max: | 120.503 | at alpha= | -1.5 | deg
Re: | 500000 |  |  | Cd Min: | 0.22474 | at alpha= | -20 | deg
Mach: | 0.1 |  |  | Cl=0 at alpha= | -3.7431 | deg
|  |  |  | @ Cl=0.1, Cd= | 0.0031739
|  |  |  | @ Cl=0.4, Cd= | 0.0079363
|  |  |  | @ Cl=0.6, Cd= | 0.008573
alpha (deg) | Cl | Cd | Cm | Cl/Cd
-20 | -0.528 | 0.22474 | -0.0032 | -2.3494
-19 | -0.4944 | 0.21155 | -0.0104 | -2.337
-18.5 | -0.4775 | 0.20559 | -0.014 | -2.3226
-18 | -0.4606 | 0.19953 | -0.0176 | -2.3084
-17.5 | -0.4438 | 0.19333 | -0.0213 | -2.2956
-17 | -0.4274 | 0.18708 | -0.0248 | -2.2846
-16.5 | -0.4111 | 0.18055 | -0.0283 | -2.2769
-16 | -0.3959 | 0.17418 | -0.0324 | -2.2729
-15.5 | -0.3832 | 0.16801 | -0.0364 | -2.2808
-15 | -0.3709 | 0.16058 | -0.0393 | -2.3098
-14.5 | -0.3578 | 0.15453 | -0.0407 | -2.3154
-14 | -0.3508 | 0.14948 | -0.0417 | -2.3468
-13.5 | -0.3298 | 0.14211 | -0.0471 | -2.3207
-13 | -0.308 | 0.13452 | -0.053 | -2.2896
-12.5 | -0.2871 | 0.1268 | -0.0608 | -2.2642
-12 | -0.2694 | 0.11922 | -0.0683 | -2.2597
-11.5 | -0.25 | 0.11138 | -0.0752 | -2.2446
-11 | -0.2278 | 0.1027 | -0.0786 | -2.2181
-10.5 | -0.2091 | 0.0961 | -0.083 | -2.1759
-10 | -0.1936 | 0.08978 | -0.0872 | -2.1564
-9.5 | -0.1863 | 0.08362 | -0.0903 | -2.2279
-9 | -0.1909 | 0.07705 | -0.0959 | -2.4776
-8.5 | -0.2009 | 0.07125 | -0.0979 | -2.8196
-8 | -0.2094 | 0.06591 | -0.0974 | -3.1771
-7 | -0.1988 | 0.05362 | -0.0945 | -3.7076
-6.5 | -0.1815 | 0.04897 | -0.0921 | -3.7064
-6 | -0.1569 | 0.04396 | -0.0901 | -3.5692
-5.5 | -0.1195 | 0.03953 | -0.0862 | -3.023
-5 | -0.1019 | 0.03231 | -0.0817 | -3.1538
-4.5 | -0.0661 | 0.02926 | -0.0794 | -2.2591
-4 | -0.0168 | 0.0279 | -0.0759 | -0.60215
-3.5 | 0.0159 | 0.01827 | -0.0707 | 0.87028
-3 | 0.0611 | 0.00376 | -0.0663 | 16.25
-2.5 | 0.1142 | 0.00296 | -0.0656 | 38.5811
-2 | 0.1663 | 0.00213 | -0.0649 | 78.0751
-1.5 | 0.2157 | 0.00179 | -0.0638 | 120.5028
-1 | 0.2737 | 0.01112 | -0.0655 | 24.6133
-0.5 | 0.3253 | 0.01055 | -0.0645 | 30.8341
0 | 0.3739 | 0.00997 | -0.063 | 37.5025
0.5 | 0.3826 | 0.00782 | -0.0528 | 48.9258
1 | 0.429 | 0.00813 | -0.0492 | 52.7675
1.5 | 0.4861 | 0.00844 | -0.0482 | 57.5948
2 | 0.5639 | 0.0087 | -0.0522 | 64.8161
2.5 | 0.6179 | 0.00851 | -0.0521 | 72.6087
3 | 0.6657 | 0.00835 | -0.0507 | 79.7246
3.5 | 0.7039 | 0.00826 | -0.0472 | 85.2179
4 | 0.7589 | 0.00842 | -0.0474 | 90.1306
4.5 | 0.8089 | 0.00876 | -0.0468 | 92.3402
5 | 0.8447 | 0.00912 | -0.0432 | 92.6206
5.5 | 0.8959 | 0.00982 | -0.0434 | 91.2322
6 | 0.9381 | 0.01057 | -0.0418 | 88.7512
6.5 | 0.9839 | 0.01135 | -0.0412 | 86.6872
7 | 1.0273 | 0.01238 | -0.0405 | 82.9806
8 | 1.0669 | 0.01463 | -0.0302 | 72.9255
8.5 | 1.0606 | 0.01575 | -0.0197 | 67.3397
9 | 1.0736 | 0.01752 | -0.0138 | 61.2785
9.5 | 1.0962 | 0.01911 | -0.0095 | 57.3626
10 | 1.1193 | 0.02078 | -0.0056 | 53.8643
10.5 | 1.1388 | 0.02278 | -0.0016 | 49.9912
11 | 1.1614 | 0.02465 | 0.0017 | 47.1156
11.5 | 1.1801 | 0.02688 | 0.0052 | 43.9025
12 | 1.1854 | 0.03022 | 0.0095 | 39.2257
12.5 | 1.2048 | 0.03266 | 0.0121 | 36.8892
13 | 1.2139 | 0.03609 | 0.0149 | 33.6354
13.5 | 1.2181 | 0.04027 | 0.0176 | 30.2483
14 | 1.2245 | 0.04456 | 0.0194 | 27.4798
14.5 | 1.226 | 0.04967 | 0.0207 | 24.6829
15 | 1.2232 | 0.05561 | 0.0212 | 21.996
15.5 | 1.2075 | 0.06364 | 0.0214 | 18.9739
16 | 1.2001 | 0.07124 | 0.0199 | 16.8459
16.5 | 1.1843 | 0.08061 | 0.0173 | 14.6917
17 | 1.1652 | 0.09115 | 0.0132 | 12.7833
17.5 | 1.1391 | 0.10383 | 0.0072 | 10.9708
18 | 1.11 | 0.11798 | -0.0003 | 9.4084
18.5 | 1.0717 | 0.13514 | -0.0101 | 7.9303
19 | 1.0295 | 0.15504 | -0.022 | 6.6402
19.5 | 0.9727 | 0.1815 | -0.0371 | 5.3592

## 29. Re 500k Mach 0.25 (1)
BIGFOIL.COM POLAR EXPORT
NACA67-611 a=0.0
NACA67-611 a=0.0 |  |  |  | Cl Max: | 1.273 | at alpha= | 9.5 | deg
JavaFoil+Calcfoil stall+Eppler ext transition |  |  |  | L/D Max: | 97.91 | at alpha= | 4 | deg
Re: | 500000 |  |  | Cd Min: | 0.0064 | at alpha= | 1.5 | deg
Mach: | 0.25 |  |  | Cl=0 at alpha= | -2.9184 | deg
|  |  |  | @ Cl=0.1, Cd= | 0.027376
|  |  |  | @ Cl=0.4, Cd= | 0.0084126
|  |  |  | @ Cl=0.6, Cd= | 0.13614
alpha (deg) | Cl | Cd | Cm | Cl/Cd
-13.5 | -0.061 | 0.11945 | -0.013 | -0.512
-13 | -0.058 | 0.11648 | -0.013 | -0.5
-12.5 | -0.055 | 0.10866 | -0.013 | -0.51
-12 | -0.125 | 0.12638 | -0.013 | -0.99
-11.5 | -0.177 | 0.11406 | -0.013 | -1.549
-11 | -0.217 | 0.11108 | -0.013 | -1.95
-10.5 | -0.25 | 0.09802 | -0.013 | -2.549
-10 | -0.277 | 0.12858 | -0.014 | -2.157
-9.5 | -0.299 | 0.08446 | -0.013 | -3.537
-9 | -0.314 | 0.07497 | -0.013 | -4.183
-8.5 | -0.322 | 0.06899 | -0.013 | -4.661
-8 | -0.322 | 0.06423 | -0.013 | -5.017
-7.5 | -0.316 | 0.06133 | -0.013 | -5.146
-7 | -0.302 | 0.05621 | -0.014 | -5.371
-6.5 | -0.281 | 0.05143 | -0.015 | -5.471
-6 | -0.255 | 0.04666 | -0.016 | -5.458
-5.5 | -0.222 | 0.04351 | -0.016 | -5.112
-5 | -0.186 | 0.04037 | -0.017 | -4.595
-4.5 | -0.145 | 0.03811 | -0.017 | -3.8
-4 | -0.101 | 0.03582 | -0.017 | -2.823
-3.5 | -0.055 | 0.03388 | -0.018 | -1.628
-3 | -0.008 | 0.03224 | -0.02 | -0.234
-2.5 | 0.041 | 0.03088 | -0.021 | 1.334
-2 | 0.091 | 0.02965 | -0.023 | 3.059
-1.5 | 0.174 | 0.00868 | -0.048 | 20.052
-1 | 0.236 | 0.00854 | -0.049 | 27.634
-0.5 | 0.298 | 0.00837 | -0.05 | 35.608
0 | 0.355 | 0.00842 | -0.051 | 42.144
0.5 | 0.416 | 0.00841 | -0.051 | 49.431
1 | 0.476 | 0.00836 | -0.052 | 56.97
1.5 | 0.538 | 0.0064 | -0.053 | 84.043
2 | 0.599 | 0.00668 | -0.054 | 89.639
2.5 | 0.659 | 0.007 | -0.055 | 94.221
3 | 0.719 | 0.00753 | -0.056 | 95.471
3.5 | 0.779 | 0.00804 | -0.057 | 96.883
4 | 0.837 | 0.00855 | -0.058 | 97.91
4.5 | 0.895 | 0.0092 | -0.059 | 97.286
5 | 0.952 | 0.00988 | -0.06 | 96.375
5.5 | 1.007 | 0.01057 | -0.06 | 95.278
6 | 1.06 | 0.01164 | -0.061 | 91.059
6.5 | 1.11 | 0.01276 | -0.062 | 87.034
7 | 1.153 | 0.01716 | -0.063 | 67.177
7.5 | 1.193 | 0.01811 | -0.064 | 65.897
8 | 1.228 | 0.01932 | -0.064 | 63.591
8.5 | 1.257 | 0.02044 | -0.065 | 61.505
9 | 1.272 | 0.02179 | -0.066 | 58.372
9.5 | 1.273 | 0.02319 | -0.067 | 54.906
10 | 1.261 | 0.02489 | -0.067 | 50.637
10.5 | 1.031 | 0.07169 | -0.035 | 14.378
11 | 0.996 | 0.07866 | -0.029 | 12.655
11.5 | 0.951 | 0.0842 | -0.025 | 11.299
12 | 0.897 | 0.09216 | -0.023 | 9.733
12.5 | 0.832 | 0.10109 | -0.022 | 8.234
13 | 0.759 | 0.11087 | -0.02 | 6.843
13.5 | 0.678 | 0.12022 | -0.022 | 5.636
14 | 0.59 | 0.12899 | -0.023 | 4.576
14.5 | 0.498 | 0.13614 | -0.025 | 3.657

## 30. Re 500k Mach 0.25 (2)
BIGFOIL.COM POLAR EXPORT
NACA67-611 a=0.0
NACA67-611 a=0.0 |  |  |  | Cl Max: | 1.1849 | at alpha= | 13.5 | deg
XFOIL ncrit=9 |  |  |  | L/D Max: | 90.5591 | at alpha= | 5 | deg
Re: | 500000 |  |  | Cd Min: | 0.19968 | at alpha= | 18.5 | deg
Mach: | 0.25 |  |  | Cl=0 at alpha= | -99 | deg
|  |  |  | @ Cl=0.1, Cd= | 0.01008
|  |  |  | @ Cl=0.4, Cd= | 0.0078224
|  |  |  | @ Cl=0.6, Cd= | 0.0086974
alpha (deg) | Cl | Cd | Cm | Cl/Cd
0 | 0.3882 | 0.01008 | -0.0653 | 38.5119
0.5 | 0.3963 | 0.00779 | -0.0549 | 50.8729
1 | 0.4408 | 0.00818 | -0.0505 | 53.8875
1.5 | 0.4938 | 0.00847 | -0.0482 | 58.2999
2 | 0.572 | 0.00878 | -0.0517 | 65.1481
2.5 | 0.633 | 0.0086 | -0.0525 | 73.6047
3 | 0.6832 | 0.00848 | -0.0512 | 80.566
3.5 | 0.7175 | 0.00844 | -0.0464 | 85.0118
4 | 0.7725 | 0.00868 | -0.0463 | 88.9977
4.5 | 0.8213 | 0.00907 | -0.045 | 90.5513
5 | 0.8585 | 0.00948 | -0.0412 | 90.5591
5.5 | 0.9092 | 0.01023 | -0.0409 | 88.8759
6 | 0.9448 | 0.01097 | -0.0375 | 86.1258
6.5 | 0.9956 | 0.01193 | -0.0377 | 83.4535
7 | 1.0402 | 0.01315 | -0.0369 | 79.1027
7.5 | 1.074 | 0.01455 | -0.0344 | 73.8144
8 | 1.0567 | 0.0154 | -0.0212 | 68.6169
8.5 | 1.0606 | 0.01706 | -0.013 | 62.1688
9 | 1.0774 | 0.01896 | -0.0075 | 56.8249
9.5 | 1.0992 | 0.02081 | -0.003 | 52.8208
10 | 1.121 | 0.02278 | 0.0012 | 49.2098
10.5 | 1.1392 | 0.0251 | 0.0055 | 45.3865
11 | 1.1485 | 0.02817 | 0.0101 | 40.7703
11.5 | 1.1703 | 0.03056 | 0.0131 | 38.2952
12 | 1.1731 | 0.0346 | 0.0172 | 33.9046
12.5 | 1.1834 | 0.03835 | 0.02 | 30.8579
13 | 1.1775 | 0.04392 | 0.0228 | 26.8101
13.5 | 1.1849 | 0.04871 | 0.0242 | 24.3256
14 | 1.1825 | 0.05489 | 0.025 | 21.5431
14.5 | 1.1739 | 0.06229 | 0.0249 | 18.8457
15 | 1.1622 | 0.07065 | 0.0231 | 16.4501
15.5 | 1.1397 | 0.08119 | 0.0198 | 14.0374
16 | 1.1086 | 0.094 | 0.0145 | 11.7936
17 | 1.0572 | 0.12109 | 0 | 8.7307
17.5 | 1.02 | 0.13849 | -0.0103 | 7.3652
18 | 0.9943 | 0.15513 | -0.0202 | 6.4095
18.5 | 0.8929 | 0.19968 | -0.0415 | 4.4717

## 31. Re 500k Mach 0.50 (1)
BIGFOIL.COM POLAR EXPORT
NACA67-611 a=0.0
NACA67-611 a=0.0 |  |  |  | Cl Max: | 1.245 | at alpha= | 7.5 | deg
JavaFoil+Calcfoil stall+Eppler ext transition |  |  |  | L/D Max: | 94.845 | at alpha= | 3.5 | deg
Re: | 500000 |  |  | Cd Min: | 0.00739 | at alpha= | 1.5 | deg
Mach: | 0.5 |  |  | Cl=0 at alpha= | -2.9245 | deg
|  |  |  | @ Cl=0.1, Cd= | 0.0307
|  |  |  | @ Cl=0.4, Cd= | 0.0084771
|  |  |  | @ Cl=0.6, Cd= | 0.00739
alpha (deg) | Cl | Cd | Cm | Cl/Cd
-20 | -0.93 | 0.21884 | -0.014 | -4.248
-19.5 | -0.903 | 0.21431 | -0.015 | -4.214
-19 | -0.877 | 0.20151 | -0.015 | -4.351
-18.5 | -0.848 | 0.20339 | -0.015 | -4.17
-18 | -0.821 | 0.19427 | -0.015 | -4.226
-17.5 | -0.794 | 0.18819 | -0.015 | -4.221
-17 | -0.768 | 0.18518 | -0.015 | -4.145
-16.5 | -0.741 | 0.1737 | -0.016 | -4.265
-16 | -0.714 | 0.1766 | -0.016 | -4.043
-15.5 | -0.687 | 0.17254 | -0.016 | -3.982
-15 | -0.66 | 0.16176 | -0.017 | -4.081
-14.5 | -0.632 | 0.15646 | -0.016 | -4.039
-14 | -0.604 | 0.15186 | -0.016 | -3.98
-13.5 | -0.577 | 0.14809 | -0.016 | -3.899
-13 | -0.55 | 0.14452 | -0.017 | -3.808
-12.5 | -0.523 | 0.14099 | -0.017 | -3.711
-12 | -0.496 | 0.13759 | -0.017 | -3.606
-11.5 | -0.469 | 0.1272 | -0.018 | -3.688
-11 | -0.442 | 0.13211 | -0.018 | -3.344
-10.5 | -0.414 | 0.11737 | -0.017 | -3.525
-10 | -0.386 | 0.11101 | -0.017 | -3.481
-9.5 | -0.359 | 0.10478 | -0.018 | -3.429
-9 | -0.332 | 0.10194 | -0.018 | -3.257
-8.5 | -0.305 | 0.10811 | -0.018 | -2.818
-8 | -0.277 | 0.10582 | -0.018 | -2.621
-7.5 | -0.25 | 0.10122 | -0.019 | -2.471
-7 | -0.222 | 0.0874 | -0.017 | -2.545
-6.5 | -0.195 | 0.08323 | -0.017 | -2.345
-6 | -0.168 | 0.08226 | -0.018 | -2.041
-5.5 | -0.141 | 0.08059 | -0.018 | -1.745
-5 | -0.113 | 0.0576 | -0.017 | -1.966
-4.5 | -0.122 | 0.05037 | -0.016 | -2.431
-4 | -0.102 | 0.04023 | -0.018 | -2.547
-3.5 | -0.059 | 0.03651 | -0.019 | -1.611
-3 | -0.008 | 0.03395 | -0.02 | -0.242
-2.5 | 0.045 | 0.03217 | -0.022 | 1.409
-2 | 0.1 | 0.0307 | -0.024 | 3.268
-1.5 | 0.156 | 0.02951 | -0.026 | 5.293
-1 | 0.212 | 0.02874 | -0.027 | 7.392
-0.5 | 0.333 | 0.00831 | -0.055 | 39.996
0 | 0.395 | 0.00848 | -0.056 | 46.629
0.5 | 0.463 | 0.00844 | -0.057 | 54.869
1 | 0.532 | 0.00854 | -0.058 | 62.258
1.5 | 0.6 | 0.00739 | -0.059 | 81.165
2 | 0.667 | 0.00775 | -0.06 | 85.999
2.5 | 0.734 | 0.00821 | -0.061 | 89.381
3 | 0.8 | 0.00854 | -0.062 | 93.694
3.5 | 0.866 | 0.00913 | -0.063 | 94.845
4 | 0.93 | 0.00998 | -0.064 | 93.186
4.5 | 0.993 | 0.01074 | -0.065 | 92.435
5 | 1.054 | 0.01169 | -0.066 | 90.189
5.5 | 1.112 | 0.01298 | -0.067 | 85.675
6 | 1.165 | 0.01448 | -0.068 | 80.45
6.5 | 1.208 | 0.0196 | -0.069 | 61.64
7 | 1.238 | 0.0212 | -0.07 | 58.395
7.5 | 1.245 | 0.02314 | -0.071 | 53.814
8 | 1.208 | 0.02567 | -0.071 | 47.065
8.5 | 0.844 | 0.06889 | -0.021 | 12.254
9 | 0.638 | 0.07908 | -0.024 | 8.072
9.5 | 0.665 | 0.09616 | -0.028 | 6.915
10 | 0.691 | 0.1052 | -0.027 | 6.567
10.5 | 0.718 | 0.11268 | -0.032 | 6.369
11 | 0.744 | 0.11915 | -0.032 | 6.24
11.5 | 0.771 | 0.13295 | -0.036 | 5.797
12 | 0.797 | 0.13147 | -0.037 | 6.059
12.5 | 0.822 | 0.1358 | -0.037 | 6.055

## 32. Re 500k Mach 0.50 (2)
BIGFOIL.COM POLAR EXPORT
NACA67-611 a=0.0
NACA67-611 a=0.0 |  |  |  | Cl Max: | 1.1096 | at alpha= | 10.5 | deg
XFOIL ncrit=9 |  |  |  | L/D Max: | 81.7308 | at alpha= | 4 | deg
Re: | 500000 |  |  | Cd Min: | 0.24326 | at alpha= | -20 | deg
Mach: | 0.5 |  |  | Cl=0 at alpha= | -4.1163 | deg
|  |  |  | @ Cl=0.1, Cd= | 0.021462
|  |  |  | @ Cl=0.4, Cd= | 0.011193
|  |  |  | @ Cl=0.6, Cd= | 0.0089851
alpha (deg) | Cl | Cd | Cm | Cl/Cd
-20 | -0.5624 | 0.24326 | -0.0034 | -2.3119
-19.5 | -0.5401 | 0.23568 | -0.0081 | -2.2917
-19 | -0.5175 | 0.22845 | -0.013 | -2.2653
-18.5 | -0.4948 | 0.22112 | -0.0179 | -2.2377
-18 | -0.472 | 0.21368 | -0.0227 | -2.2089
-17.5 | -0.4489 | 0.20628 | -0.0277 | -2.1762
-17 | -0.4268 | 0.19926 | -0.0328 | -2.1419
-16.5 | -0.4067 | 0.19248 | -0.0379 | -2.1129
-15.5 | -0.3671 | 0.17758 | -0.045 | -2.0672
-15 | -0.3383 | 0.16954 | -0.0516 | -1.9954
-14.5 | -0.3089 | 0.16137 | -0.0587 | -1.9142
-14 | -0.2813 | 0.1534 | -0.0653 | -1.8338
-13.5 | -0.2575 | 0.14625 | -0.0734 | -1.7607
-12.5 | -0.2106 | 0.13008 | -0.083 | -1.619
-12 | -0.189 | 0.12304 | -0.0869 | -1.5361
-11.5 | -0.1704 | 0.11634 | -0.0906 | -1.4647
-11 | -0.1544 | 0.10986 | -0.0937 | -1.4054
-10.5 | -0.1389 | 0.10349 | -0.0969 | -1.3422
-10 | -0.1315 | 0.098 | -0.1015 | -1.3418
-9.5 | -0.1232 | 0.09188 | -0.1053 | -1.3409
-9 | -0.1051 | 0.08454 | -0.1051 | -1.2432
-8.5 | -0.0948 | 0.07858 | -0.1077 | -1.2064
-8 | -0.0856 | 0.07308 | -0.1096 | -1.1713
-7.5 | -0.0824 | 0.06708 | -0.1133 | -1.2284
-7 | -0.0922 | 0.0619 | -0.1152 | -1.4895
-6.5 | -0.0931 | 0.05752 | -0.1142 | -1.6186
-6 | -0.0846 | 0.05238 | -0.1114 | -1.6151
-5.5 | -0.0748 | 0.04639 | -0.1081 | -1.6124
-5 | -0.0609 | 0.04086 | -0.1039 | -1.4905
-4.5 | -0.0366 | 0.03666 | -0.0995 | -0.99836
-4 | 0.0111 | 0.03357 | -0.0946 | 0.33065
-3.5 | 0.0336 | 0.02756 | -0.0891 | 1.2192
-3 | 0.0822 | 0.02295 | -0.0852 | 3.5817
-2.5 | 0.131 | 0.01887 | -0.0807 | 6.9422
-2 | 0.2011 | 0.01564 | -0.08 | 12.8581
-1.5 | 0.2629 | 0.01372 | -0.0787 | 19.1618
-1 | 0.3271 | 0.01245 | -0.0777 | 26.2731
-0.5 | 0.3805 | 0.01142 | -0.0749 | 33.3187
0 | 0.4346 | 0.01079 | -0.0724 | 40.278
0.5 | 0.4891 | 0.01013 | -0.0699 | 48.2823
1 | 0.4917 | 0.00823 | -0.0559 | 59.7448
1.5 | 0.5465 | 0.00869 | -0.0514 | 62.8884
2 | 0.6172 | 0.00908 | -0.0512 | 67.9736
2.5 | 0.6843 | 0.00921 | -0.051 | 74.2997
3 | 0.7348 | 0.00932 | -0.0479 | 78.8412
3.5 | 0.76 | 0.00945 | -0.0396 | 80.4233
4 | 0.8075 | 0.00988 | -0.0362 | 81.7308
4.5 | 0.8405 | 0.01037 | -0.0299 | 81.0511
5 | 0.8984 | 0.01118 | -0.0292 | 80.3578
5.5 | 0.9435 | 0.01216 | -0.0261 | 77.5905
6 | 0.9965 | 0.01358 | -0.0252 | 73.38
6.5 | 1.0465 | 0.01514 | -0.0237 | 69.1215
7 | 1.0731 | 0.01688 | -0.0183 | 63.5723
7.5 | 1.0626 | 0.01817 | -0.0058 | 58.481
8 | 1.0657 | 0.02055 | 0.003 | 51.8589
8.5 | 1.0761 | 0.02343 | 0.0099 | 45.9283
9 | 1.0906 | 0.02651 | 0.0157 | 41.1392
9.5 | 1.0989 | 0.03036 | 0.0212 | 36.1957
10 | 1.1071 | 0.03468 | 0.0257 | 31.9233
10.5 | 1.1096 | 0.03988 | 0.0297 | 27.8235
11 | 1.1036 | 0.04632 | 0.0324 | 23.8256
11.5 | 1.0998 | 0.05324 | 0.0343 | 20.6574
12 | 1.0859 | 0.06188 | 0.0339 | 17.5485
12.5 | 1.0644 | 0.07216 | 0.031 | 14.7506
13 | 1.0352 | 0.08429 | 0.0257 | 12.2814
13.5 | 1.004 | 0.09779 | 0.0187 | 10.2669
14 | 0.9724 | 0.1125 | 0.0102 | 8.6436
14.5 | 0.9447 | 0.12756 | 0.0012 | 7.4059
15 | 0.9175 | 0.14369 | -0.0084 | 6.3853
15.5 | 0.8951 | 0.16039 | -0.0178 | 5.5808

## 33. Re 750k Mach 0.00 (1)
BIGFOIL.COM POLAR EXPORT
NACA67-611 a=0.0
NACA67-611 a=0.0 |  |  |  | Cl Max: | 1.292 | at alpha= | 10 | deg
JavaFoil+Calcfoil stall+Eppler ext transition |  |  |  | L/D Max: | 108.218 | at alpha= | 4 | deg
Re: | 750000 |  |  | Cd Min: | 0.00569 | at alpha= | 1.5 | deg
Mach: | 0 |  |  | Cl=0 at alpha= | -2.9255 | deg
|  |  |  | @ Cl=0.1, Cd= | 0.01089
|  |  |  | @ Cl=0.4, Cd= | 0.0073941
|  |  |  | @ Cl=0.6, Cd= | 0.0060509
alpha (deg) | Cl | Cd | Cm | Cl/Cd
-15.5 | -0.326 | 0.13597 | -0.011 | -2.4
-15 | -0.339 | 0.12961 | -0.012 | -2.613
-14.5 | -0.351 | 0.13435 | -0.012 | -2.61
-14 | -0.362 | 0.1238 | -0.012 | -2.927
-13.5 | -0.374 | 0.11663 | -0.012 | -3.203
-13 | -0.384 | 0.10931 | -0.012 | -3.511
-12.5 | -0.393 | 0.10267 | -0.012 | -3.827
-12 | -0.401 | 0.09962 | -0.012 | -4.021
-11.5 | -0.406 | 0.09113 | -0.013 | -4.46
-11 | -0.41 | 0.08578 | -0.013 | -4.78
-10.5 | -0.411 | 0.0822 | -0.013 | -5.001
-10 | -0.409 | 0.07734 | -0.013 | -5.291
-9.5 | -0.404 | 0.07117 | -0.012 | -5.675
-9 | -0.395 | 0.06489 | -0.014 | -6.091
-8.5 | -0.383 | 0.06067 | -0.014 | -6.306
-8 | -0.366 | 0.05801 | -0.014 | -6.307
-7.5 | -0.345 | 0.05341 | -0.015 | -6.46
-7 | -0.32 | 0.04976 | -0.015 | -6.434
-6.5 | -0.291 | 0.04627 | -0.016 | -6.296
-6 | -0.259 | 0.0427 | -0.016 | -6.061
-5.5 | -0.223 | 0.0405 | -0.017 | -5.503
-5 | -0.184 | 0.03838 | -0.017 | -4.79
-4.5 | -0.142 | 0.03592 | -0.017 | -3.966
-4 | -0.099 | 0.03423 | -0.019 | -2.894
-3.5 | -0.054 | 0.03251 | -0.02 | -1.656
-3 | -0.007 | 0.03086 | -0.021 | -0.238
-2.5 | 0.04 | 0.02849 | -0.025 | 1.415
-2 | 0.109 | 0.00825 | -0.046 | 13.221
-1.5 | 0.169 | 0.00771 | -0.047 | 21.899
-1 | 0.229 | 0.00759 | -0.048 | 30.136
-0.5 | 0.289 | 0.00746 | -0.049 | 38.732
0 | 0.347 | 0.00743 | -0.049 | 46.662
0.5 | 0.406 | 0.00739 | -0.05 | 54.925
1 | 0.465 | 0.00744 | -0.051 | 62.517
1.5 | 0.524 | 0.00569 | -0.052 | 92.12
2 | 0.583 | 0.00596 | -0.053 | 97.79
2.5 | 0.641 | 0.00627 | -0.054 | 102.306
3 | 0.699 | 0.00667 | -0.055 | 104.778
3.5 | 0.757 | 0.0071 | -0.055 | 106.537
4 | 0.814 | 0.00752 | -0.056 | 108.218
4.5 | 0.87 | 0.00808 | -0.057 | 107.655
5 | 0.925 | 0.00857 | -0.058 | 107.903
5.5 | 0.979 | 0.00914 | -0.059 | 107.211
6 | 1.031 | 0.00988 | -0.059 | 104.38
6.5 | 1.082 | 0.01069 | -0.06 | 101.171
7 | 1.125 | 0.015 | -0.061 | 75.012
7.5 | 1.168 | 0.01578 | -0.062 | 73.988
8 | 1.206 | 0.01677 | -0.063 | 71.961
8.5 | 1.241 | 0.01776 | -0.063 | 69.881
9 | 1.266 | 0.01868 | -0.064 | 67.773
9.5 | 1.283 | 0.0199 | -0.065 | 64.482
10 | 1.292 | 0.02107 | -0.066 | 61.307
10.5 | 1.292 | 0.02233 | -0.066 | 57.871
11 | 1.285 | 0.02355 | -0.067 | 54.551
11.5 | 1.268 | 0.02525 | -0.068 | 50.208
12 | 1.242 | 0.02723 | -0.068 | 45.634
12.5 | 1.02 | 0.08652 | -0.037 | 11.789
13 | 0.99 | 0.09304 | -0.035 | 10.643
13.5 | 0.956 | 0.10211 | -0.031 | 9.367
14 | 0.921 | 0.10798 | -0.029 | 8.534
14.5 | 0.884 | 0.11603 | -0.027 | 7.62
15 | 0.846 | 0.1235 | -0.027 | 6.85

## 34. Re 750k Mach 0.00 (2)
BIGFOIL.COM POLAR EXPORT
NACA67-611 a=0.0
NACA67-611 a=0.0 |  |  |  | Cl Max: | 1.2969 | at alpha= | 15 | deg
XFOIL ncrit=9 |  |  |  | L/D Max: | 103.696 | at alpha= | 4.5 | deg
Re: | 750000 |  |  | Cd Min: | 0.22282 | at alpha= | -20 | deg
Mach: | 0 |  |  | Cl=0 at alpha= | -3.6436 | deg
|  |  |  | @ Cl=0.1, Cd= | 0.011229
|  |  |  | @ Cl=0.4, Cd= | 0.0058929
|  |  |  | @ Cl=0.6, Cd= | 0.0064258
alpha (deg) | Cl | Cd | Cm | Cl/Cd
-20 | -0.5278 | 0.22282 | -0.0025 | -2.3687
-19.5 | -0.511 | 0.21703 | -0.0063 | -2.3545
-19 | -0.494 | 0.2112 | -0.01 | -2.339
-18.5 | -0.4772 | 0.2052 | -0.0137 | -2.3255
-18 | -0.4604 | 0.19896 | -0.0174 | -2.314
-17.5 | -0.4434 | 0.19239 | -0.0211 | -2.3047
-17 | -0.4269 | 0.186 | -0.0248 | -2.2952
-16.5 | -0.412 | 0.17944 | -0.0288 | -2.296
-16 | -0.3982 | 0.17284 | -0.0327 | -2.3039
-15 | -0.3698 | 0.15935 | -0.0381 | -2.3207
-14.5 | -0.3506 | 0.15265 | -0.0427 | -2.2968
-14 | -0.3277 | 0.14512 | -0.0489 | -2.2581
-13.5 | -0.3058 | 0.1373 | -0.0549 | -2.2272
-13 | -0.2848 | 0.12924 | -0.0621 | -2.2037
-12.5 | -0.2712 | 0.12192 | -0.0679 | -2.2244
-12 | -0.2587 | 0.11514 | -0.0717 | -2.2468
-11.5 | -0.2497 | 0.10766 | -0.074 | -2.3193
-11 | -0.2342 | 0.10195 | -0.0752 | -2.2972
-10.5 | -0.2254 | 0.09604 | -0.0774 | -2.3469
-10 | -0.2173 | 0.09018 | -0.0797 | -2.4096
-9.5 | -0.2133 | 0.08389 | -0.0821 | -2.5426
-9 | -0.223 | 0.07651 | -0.088 | -2.9147
-8.5 | -0.2332 | 0.07069 | -0.0891 | -3.2989
-8 | -0.2398 | 0.06449 | -0.0888 | -3.7184
-7.5 | -0.2325 | 0.05803 | -0.088 | -4.0065
-7 | -0.2278 | 0.05152 | -0.0864 | -4.4216
-6.5 | -0.2042 | 0.04695 | -0.0852 | -4.3493
-6 | -0.1771 | 0.04171 | -0.083 | -4.246
-5.5 | -0.1389 | 0.03605 | -0.0797 | -3.853
-5 | -0.1184 | 0.02817 | -0.0751 | -4.2031
-4.5 | -0.0776 | 0.02578 | -0.0735 | -3.0101
-4 | -0.0283 | 0.02314 | -0.0707 | -1.223
-3.5 | 0.0114 | 0.01291 | -0.0664 | 0.88304
-3 | 0.0653 | 0.012 | -0.0661 | 5.4417
-2.5 | 0.1175 | 0.01084 | -0.0655 | 10.8395
-2 | 0.1694 | 0.01015 | -0.0649 | 16.6897
-1.5 | 0.2207 | 0.00962 | -0.0641 | 22.9418
-1 | 0.2705 | 0.009 | -0.0631 | 30.0556
-0.5 | 0.3218 | 0.00856 | -0.0623 | 37.5935
0 | 0.3739 | 0.00819 | -0.0617 | 45.6532
0.5 | 0.3914 | 0.00587 | -0.0544 | 66.678
1 | 0.4403 | 0.006 | -0.0523 | 73.3833
1.5 | 0.4884 | 0.0062 | -0.0501 | 78.7742
2 | 0.5367 | 0.00634 | -0.0482 | 84.653
2.5 | 0.5857 | 0.0064 | -0.0467 | 91.5156
3 | 0.6355 | 0.00649 | -0.0457 | 97.9199
3.5 | 0.6812 | 0.00671 | -0.044 | 101.5201
4 | 0.7236 | 0.007 | -0.0417 | 103.3714
4.5 | 0.7632 | 0.00736 | -0.0388 | 103.6957
5 | 0.799 | 0.00774 | -0.0352 | 103.23
5.5 | 0.8294 | 0.00828 | -0.0306 | 100.1691
6 | 0.8632 | 0.0089 | -0.027 | 96.9888
6.5 | 0.909 | 0.00969 | -0.0264 | 93.808
7 | 0.9628 | 0.01073 | -0.0279 | 89.7297
7.5 | 1.0141 | 0.01198 | -0.0292 | 84.6494
8 | 1.0599 | 0.01358 | -0.0298 | 78.0486
8.5 | 1.0725 | 0.01479 | -0.0234 | 72.5152
9 | 1.0886 | 0.01595 | -0.0175 | 68.2508
9.5 | 1.1163 | 0.01712 | -0.0139 | 65.2044
10 | 1.1437 | 0.01842 | -0.0105 | 62.0901
10.5 | 1.1686 | 0.01995 | -0.007 | 58.5764
11 | 1.1983 | 0.02122 | -0.0044 | 56.4703
11.5 | 1.2198 | 0.02309 | -0.0009 | 52.8281
12 | 1.2386 | 0.0252 | 0.0025 | 49.1508
12.5 | 1.2592 | 0.02726 | 0.0054 | 46.1922
13 | 1.2728 | 0.02995 | 0.0087 | 42.4975
13.5 | 1.2801 | 0.0333 | 0.012 | 38.4414
14 | 1.29 | 0.03668 | 0.0145 | 35.169
14.5 | 1.2928 | 0.04099 | 0.0167 | 31.5394
15 | 1.2969 | 0.0455 | 0.018 | 28.5033
15.5 | 1.2729 | 0.05359 | 0.0192 | 23.7526
16 | 1.2741 | 0.05943 | 0.0188 | 21.4387
16.5 | 1.2698 | 0.06637 | 0.0175 | 19.1321
17 | 1.2617 | 0.07427 | 0.0153 | 16.988
17.5 | 1.2475 | 0.0837 | 0.0119 | 14.9044
18 | 1.2286 | 0.09436 | 0.0075 | 13.0203
18.5 | 1.2044 | 0.10653 | 0.0019 | 11.3057
19 | 1.1808 | 0.11936 | -0.0047 | 9.8928
19.5 | 1.1593 | 0.13235 | -0.012 | 8.7594
20 | 1.1281 | 0.14797 | -0.021 | 7.6238

## 35. Re 750k Mach 0.10 (1)
BIGFOIL.COM POLAR EXPORT
NACA67-611 a=0.0
NACA67-611 a=0.0 |  |  |  | Cl Max: | 1.29 | at alpha= | 10 | deg
JavaFoil+Calcfoil stall+Eppler ext transition |  |  |  | L/D Max: | 107.999 | at alpha= | 4 | deg
Re: | 750000 |  |  | Cd Min: | 0.00571 | at alpha= | 1.5 | deg
Mach: | 0.1 |  |  | Cl=0 at alpha= | -2.9255 | deg
|  |  |  | @ Cl=0.1, Cd= | 0.010943
|  |  |  | @ Cl=0.4, Cd= | 0.007402
|  |  |  | @ Cl=0.6, Cd= | 0.0060572
alpha (deg) | Cl | Cd | Cm | Cl/Cd
-15 | -0.299 | 0.13323 | -0.012 | -2.245
-14.5 | -0.313 | 0.1238 | -0.012 | -2.531
-14 | -0.327 | 0.11718 | -0.012 | -2.793
-13.5 | -0.341 | 0.11805 | -0.012 | -2.888
-13 | -0.354 | 0.11153 | -0.012 | -3.171
-12.5 | -0.366 | 0.10556 | -0.012 | -3.464
-12 | -0.376 | 0.10267 | -0.012 | -3.663
-11.5 | -0.385 | 0.09096 | -0.013 | -4.231
-11 | -0.391 | 0.0888 | -0.013 | -4.407
-10.5 | -0.395 | 0.08457 | -0.013 | -4.673
-10 | -0.396 | 0.0785 | -0.013 | -5.045
-9.5 | -0.393 | 0.07165 | -0.013 | -5.489
-9 | -0.387 | 0.06659 | -0.013 | -5.81
-8.5 | -0.376 | 0.06159 | -0.014 | -6.11
-8 | -0.361 | 0.05863 | -0.014 | -6.165
-7.5 | -0.342 | 0.05392 | -0.015 | -6.345
-7 | -0.318 | 0.05021 | -0.016 | -6.342
-6.5 | -0.29 | 0.04665 | -0.016 | -6.227
-6 | -0.259 | 0.04303 | -0.016 | -6.008
-5.5 | -0.223 | 0.04068 | -0.017 | -5.482
-5 | -0.184 | 0.03853 | -0.017 | -4.781
-4.5 | -0.143 | 0.03604 | -0.017 | -3.964
-4 | -0.099 | 0.0343 | -0.019 | -2.898
-3.5 | -0.054 | 0.03257 | -0.02 | -1.66
-3 | -0.007 | 0.03087 | -0.022 | -0.239
-2.5 | 0.04 | 0.02902 | -0.024 | 1.392
-2 | 0.11 | 0.00793 | -0.046 | 13.814
-1.5 | 0.17 | 0.00771 | -0.047 | 22.01
-1 | 0.23 | 0.00758 | -0.048 | 30.322
-0.5 | 0.29 | 0.00751 | -0.049 | 38.683
0 | 0.348 | 0.00748 | -0.05 | 46.563
0.5 | 0.408 | 0.00739 | -0.051 | 55.167
1 | 0.467 | 0.00752 | -0.051 | 62.175
1.5 | 0.527 | 0.00571 | -0.052 | 92.212
2 | 0.586 | 0.00598 | -0.053 | 98.002
2.5 | 0.644 | 0.0063 | -0.054 | 102.237
3 | 0.702 | 0.00672 | -0.055 | 104.483
3.5 | 0.76 | 0.00715 | -0.056 | 106.348
4 | 0.817 | 0.00757 | -0.056 | 107.999
4.5 | 0.874 | 0.00812 | -0.057 | 107.576
5 | 0.929 | 0.00863 | -0.058 | 107.753
5.5 | 0.984 | 0.0092 | -0.059 | 106.928
6 | 1.036 | 0.01 | -0.06 | 103.612
6.5 | 1.086 | 0.01079 | -0.061 | 100.657
7 | 1.129 | 0.01513 | -0.061 | 74.63
7.5 | 1.172 | 0.0159 | -0.062 | 73.731
8 | 1.21 | 0.01692 | -0.063 | 71.535
8.5 | 1.244 | 0.01793 | -0.064 | 69.399
9 | 1.268 | 0.01889 | -0.065 | 67.129
9.5 | 1.283 | 0.02014 | -0.065 | 63.719
10 | 1.29 | 0.02136 | -0.066 | 60.393
10.5 | 1.287 | 0.02266 | -0.067 | 56.808
11 | 1.275 | 0.02425 | -0.067 | 52.583
11.5 | 1.254 | 0.02579 | -0.068 | 48.616
12 | 1.223 | 0.0281 | -0.069 | 43.511
12.5 | 1.003 | 0.08662 | -0.038 | 11.575
13 | 0.966 | 0.09399 | -0.034 | 10.28
13.5 | 0.928 | 0.10117 | -0.03 | 9.173
14 | 0.888 | 0.11145 | -0.027 | 7.967
14.5 | 0.846 | 0.118 | -0.027 | 7.171
15 | 0.803 | 0.12451 | -0.027 | 6.451

## 36. Re 750k Mach 0.10 (2)
BIGFOIL.COM POLAR EXPORT
NACA67-611 a=0.0
NACA67-611 a=0.0 |  |  |  | Cl Max: | 1.2838 | at alpha= | 14.5 | deg
XFOIL ncrit=9 |  |  |  | L/D Max: | 103.32 | at alpha= | 4.5 | deg
Re: | 750000 |  |  | Cd Min: | 0.22338 | at alpha= | -20 | deg
Mach: | 0.1 |  |  | Cl=0 at alpha= | -3.6128 | deg
|  |  |  | @ Cl=0.1, Cd= | 0.011374
|  |  |  | @ Cl=0.4, Cd= | 0.0058862
|  |  |  | @ Cl=0.6, Cd= | 0.0064429
alpha (deg) | Cl | Cd | Cm | Cl/Cd
-20 | -0.5287 | 0.22338 | -0.0025 | -2.3668
-19.5 | -0.5117 | 0.21756 | -0.0063 | -2.352
-19 | -0.4946 | 0.21169 | -0.0101 | -2.3364
-18.5 | -0.4775 | 0.20565 | -0.0138 | -2.3219
-18 | -0.4606 | 0.19937 | -0.0175 | -2.3103
-17.5 | -0.4433 | 0.19277 | -0.0213 | -2.2996
-17 | -0.4267 | 0.18637 | -0.0251 | -2.2895
-16.5 | -0.4115 | 0.17979 | -0.029 | -2.2888
-16 | -0.3976 | 0.17319 | -0.033 | -2.2957
-15 | -0.3688 | 0.15972 | -0.0384 | -2.309
-14.5 | -0.3478 | 0.15277 | -0.0436 | -2.2766
-14 | -0.3247 | 0.14522 | -0.0497 | -2.2359
-13.5 | -0.3026 | 0.13736 | -0.0558 | -2.203
-13 | -0.2823 | 0.12943 | -0.0628 | -2.1811
-12.5 | -0.2689 | 0.12219 | -0.0684 | -2.2007
-12 | -0.257 | 0.11551 | -0.0719 | -2.2249
-11.5 | -0.2462 | 0.10802 | -0.074 | -2.2792
-11 | -0.2317 | 0.10236 | -0.0754 | -2.2636
-10.5 | -0.2227 | 0.09643 | -0.0776 | -2.3094
-10 | -0.2143 | 0.09053 | -0.08 | -2.3672
-9.5 | -0.2102 | 0.08417 | -0.0825 | -2.4973
-9 | -0.2186 | 0.07687 | -0.0883 | -2.8438
-8.5 | -0.228 | 0.07093 | -0.0899 | -3.2144
-8 | -0.2357 | 0.06486 | -0.0895 | -3.634
-7.5 | -0.239 | 0.05699 | -0.0884 | -4.1937
-7 | -0.2246 | 0.05209 | -0.0871 | -4.3118
-6.5 | -0.2018 | 0.04742 | -0.086 | -4.2556
-6 | -0.1752 | 0.04211 | -0.0838 | -4.1605
-5.5 | -0.1373 | 0.03646 | -0.0806 | -3.7658
-5 | -0.1172 | 0.02857 | -0.0759 | -4.1022
-4.5 | -0.0768 | 0.02611 | -0.0743 | -2.9414
-4 | -0.0398 | 0.0169 | -0.0682 | -2.355
-3.5 | 0.0116 | 0.01305 | -0.0669 | 0.88889
-3 | 0.0659 | 0.01209 | -0.0666 | 5.4508
-2.5 | 0.1188 | 0.01098 | -0.0661 | 10.8197
-2 | 0.1708 | 0.01019 | -0.0654 | 16.7615
-1.5 | 0.223 | 0.00973 | -0.0647 | 22.9188
-1 | 0.2724 | 0.00902 | -0.0635 | 30.1996
-0.5 | 0.3238 | 0.00858 | -0.0627 | 37.7389
0 | 0.3764 | 0.00821 | -0.0621 | 45.8465
0.5 | 0.3939 | 0.00587 | -0.0547 | 67.1039
1 | 0.4427 | 0.006 | -0.0526 | 73.7833
1.5 | 0.491 | 0.00621 | -0.0503 | 79.066
2 | 0.5397 | 0.00635 | -0.0484 | 84.9921
2.5 | 0.5886 | 0.00642 | -0.0468 | 91.6822
3 | 0.6383 | 0.00652 | -0.0458 | 97.8988
3.5 | 0.684 | 0.00675 | -0.044 | 101.3333
4 | 0.7263 | 0.00704 | -0.0416 | 103.1676
4.5 | 0.7656 | 0.00741 | -0.0385 | 103.3198
5 | 0.801 | 0.00779 | -0.0348 | 102.8241
5.5 | 0.8303 | 0.00832 | -0.0298 | 99.7957
6 | 0.8653 | 0.00897 | -0.0265 | 96.466
6.5 | 0.9113 | 0.00977 | -0.0258 | 93.2753
7 | 0.9661 | 0.01085 | -0.0275 | 89.0415
7.5 | 1.0173 | 0.01211 | -0.0287 | 84.005
8 | 1.063 | 0.01377 | -0.0292 | 77.1968
8.5 | 1.0713 | 0.01496 | -0.0219 | 71.611
9 | 1.09 | 0.01615 | -0.0163 | 67.4923
9.5 | 1.1177 | 0.01736 | -0.0127 | 64.3836
10 | 1.1452 | 0.01869 | -0.0093 | 61.2734
10.5 | 1.1695 | 0.0203 | -0.0057 | 57.6108
11 | 1.1984 | 0.02167 | -0.0029 | 55.3023
11.5 | 1.2198 | 0.02359 | 0.0006 | 51.7084
12 | 1.2354 | 0.02598 | 0.0044 | 47.552
12.5 | 1.2574 | 0.02802 | 0.0072 | 44.8751
13 | 1.264 | 0.03133 | 0.011 | 40.3447
13.5 | 1.2752 | 0.03452 | 0.0138 | 36.9409
14 | 1.283 | 0.03823 | 0.0162 | 33.56
14.5 | 1.2838 | 0.04293 | 0.0183 | 29.9045
15 | 1.2836 | 0.04814 | 0.0194 | 26.6639
15.5 | 1.2601 | 0.0565 | 0.02 | 22.3027
16 | 1.2591 | 0.06291 | 0.0192 | 20.0143
16.5 | 1.2515 | 0.0706 | 0.0174 | 17.7266
17 | 1.2411 | 0.0792 | 0.0146 | 15.6705
17.5 | 1.223 | 0.08961 | 0.0105 | 13.648
18 | 1.2015 | 0.1012 | 0.0053 | 11.8725
18.5 | 1.1744 | 0.11436 | -0.0012 | 10.2693
19 | 1.1478 | 0.12834 | -0.0088 | 8.9434
19.5 | 1.1236 | 0.14241 | -0.017 | 7.8899

## 37. Re 750k Mach 0.25 (1)
BIGFOIL.COM POLAR EXPORT
NACA67-611 a=0.0
NACA67-611 a=0.0 |  |  |  | Cl Max: | 1.276 | at alpha= | 9.5 | deg
JavaFoil+Calcfoil stall+Eppler ext transition |  |  |  | L/D Max: | 106.868 | at alpha= | 4 | deg
Re: | 750000 |  |  | Cd Min: | 0.00584 | at alpha= | 1.5 | deg
Mach: | 0.25 |  |  | Cl=0 at alpha= | -2.9184 | deg
|  |  |  | @ Cl=0.1, Cd= | 0.011599
|  |  |  | @ Cl=0.4, Cd= | 0.0075138
|  |  |  | @ Cl=0.6, Cd= | 0.12731
alpha (deg) | Cl | Cd | Cm | Cl/Cd
-13.5 | -0.061 | 0.1134 | -0.013 | -0.54
-13 | -0.058 | 0.10834 | -0.014 | -0.538
-12.5 | -0.055 | 0.10247 | -0.014 | -0.541
-12 | -0.125 | 0.09842 | -0.014 | -1.272
-11.5 | -0.177 | 0.09257 | -0.014 | -1.91
-11 | -0.217 | 0.10265 | -0.014 | -2.111
-10.5 | -0.25 | 0.08982 | -0.014 | -2.783
-10 | -0.277 | 0.11369 | -0.014 | -2.44
-9.5 | -0.299 | 0.07949 | -0.014 | -3.76
-9 | -0.314 | 0.07222 | -0.014 | -4.345
-8.5 | -0.322 | 0.06522 | -0.014 | -4.933
-8 | -0.322 | 0.06131 | -0.014 | -5.258
-7.5 | -0.316 | 0.05764 | -0.014 | -5.477
-7 | -0.302 | 0.05372 | -0.015 | -5.623
-6.5 | -0.282 | 0.04916 | -0.016 | -5.726
-6 | -0.255 | 0.04478 | -0.017 | -5.69
-5.5 | -0.223 | 0.04198 | -0.017 | -5.301
-5 | -0.186 | 0.03875 | -0.017 | -4.79
-4.5 | -0.145 | 0.03678 | -0.018 | -3.939
-4 | -0.101 | 0.03479 | -0.018 | -2.907
-3.5 | -0.055 | 0.03286 | -0.02 | -1.681
-3 | -0.008 | 0.03119 | -0.022 | -0.242
-2.5 | 0.041 | 0.02954 | -0.024 | 1.399
-2 | 0.112 | 0.00795 | -0.048 | 14.147
-1.5 | 0.174 | 0.00783 | -0.048 | 22.253
-1 | 0.236 | 0.00765 | -0.049 | 30.846
-0.5 | 0.298 | 0.00758 | -0.05 | 39.355
0 | 0.358 | 0.0075 | -0.051 | 47.642
0.5 | 0.419 | 0.00752 | -0.052 | 55.673
1 | 0.48 | 0.00761 | -0.053 | 63.028
1.5 | 0.541 | 0.00584 | -0.054 | 92.499
2 | 0.601 | 0.00613 | -0.055 | 98.07
2.5 | 0.661 | 0.00647 | -0.055 | 102.126
3 | 0.721 | 0.00694 | -0.056 | 103.799
3.5 | 0.78 | 0.00736 | -0.057 | 105.933
4 | 0.839 | 0.00785 | -0.058 | 106.868
4.5 | 0.896 | 0.00844 | -0.059 | 106.247
5 | 0.953 | 0.00898 | -0.06 | 106.101
5.5 | 1.009 | 0.00962 | -0.061 | 104.827
6 | 1.061 | 0.01051 | -0.061 | 100.968
6.5 | 1.112 | 0.01147 | -0.062 | 96.957
7 | 1.154 | 0.01581 | -0.063 | 73.018
7.5 | 1.195 | 0.01667 | -0.064 | 71.658
8 | 1.23 | 0.01782 | -0.065 | 69.046
8.5 | 1.259 | 0.01897 | -0.065 | 66.372
9 | 1.274 | 0.02019 | -0.066 | 63.101
9.5 | 1.276 | 0.0215 | -0.067 | 59.345
10 | 1.264 | 0.02315 | -0.068 | 54.603
10.5 | 1.236 | 0.025 | -0.068 | 49.463
11 | 1.057 | 0.05668 | -0.055 | 18.641
11.5 | 0.954 | 0.08129 | -0.032 | 11.738
12 | 0.898 | 0.08861 | -0.028 | 10.135
12.5 | 0.833 | 0.09663 | -0.026 | 8.62
13 | 0.759 | 0.10427 | -0.023 | 7.277
13.5 | 0.678 | 0.11033 | -0.024 | 6.143
14 | 0.591 | 0.11742 | -0.027 | 5.031
14.5 | 0.498 | 0.12731 | -0.028 | 3.913

## 38. Re 750k Mach 0.25 (2)
BIGFOIL.COM POLAR EXPORT
NACA67-611 a=0.0
NACA67-611 a=0.0 |  |  |  | Cl Max: | 1.2389 | at alpha= | 12.5 | deg
XFOIL ncrit=9 |  |  |  | L/D Max: | 101.454 | at alpha= | 4 | deg
Re: | 750000 |  |  | Cd Min: | 0.12518 | at alpha= | 17.5 | deg
Mach: | 0.25 |  |  | Cl=0 at alpha= | -3.6392 | deg
|  |  |  | @ Cl=0.1, Cd= | 0.012261
|  |  |  | @ Cl=0.4, Cd= | 0.0069937
|  |  |  | @ Cl=0.6, Cd= | 0.0065376
alpha (deg) | Cl | Cd | Cm | Cl/Cd
-4.5 | -0.0716 | 0.02785 | -0.0785 | -2.5709
-4 | -0.0342 | 0.02107 | -0.0735 | -1.6232
-3.5 | 0.0132 | 0.01423 | -0.0698 | 0.92762
-3 | 0.0686 | 0.01274 | -0.0694 | 5.3846
-2.5 | 0.125 | 0.01188 | -0.0689 | 10.5219
-2 | 0.179 | 0.01042 | -0.0681 | 17.1785
-1.5 | 0.233 | 0.01001 | -0.0674 | 23.2767
-1 | 0.2834 | 0.00914 | -0.066 | 31.0066
-0.5 | 0.3358 | 0.00873 | -0.065 | 38.4651
0 | 0.3896 | 0.00833 | -0.0642 | 46.7707
0.5 | 0.4082 | 0.00594 | -0.0569 | 68.7205
1 | 0.4565 | 0.00603 | -0.0541 | 75.7048
1.5 | 0.5061 | 0.00626 | -0.0517 | 80.8466
2 | 0.5558 | 0.00641 | -0.0496 | 86.7083
2.5 | 0.6043 | 0.00655 | -0.0474 | 92.2595
3 | 0.6537 | 0.0067 | -0.0459 | 97.5672
3.5 | 0.6987 | 0.00697 | -0.0436 | 100.2439
4 | 0.7396 | 0.00729 | -0.0405 | 101.454
4.5 | 0.777 | 0.00767 | -0.0365 | 101.3038
5 | 0.8096 | 0.00803 | -0.0318 | 100.8219
5.5 | 0.8356 | 0.0086 | -0.0258 | 97.1628
6 | 0.8774 | 0.00941 | -0.0236 | 93.2412
6.5 | 0.9271 | 0.01032 | -0.0234 | 89.8353
7 | 0.9834 | 0.01153 | -0.025 | 85.2905
7.5 | 1.0322 | 0.013 | -0.0253 | 79.4
8 | 1.0754 | 0.01491 | -0.0252 | 72.1261
8.5 | 1.072 | 0.01602 | -0.0149 | 66.9164
9 | 1.096 | 0.01742 | -0.0102 | 62.9162
9.5 | 1.1235 | 0.01886 | -0.0062 | 59.5705
10 | 1.1511 | 0.0204 | -0.0025 | 56.4265
10.5 | 1.1754 | 0.02222 | 0.0014 | 52.8983
11 | 1.1934 | 0.02457 | 0.0056 | 48.5714
11.5 | 1.2151 | 0.02677 | 0.0091 | 45.3904
12 | 1.2264 | 0.02986 | 0.0131 | 41.0717
12.5 | 1.2389 | 0.03311 | 0.0164 | 37.4177
13 | 1.2334 | 0.03814 | 0.0201 | 32.3388
13.5 | 1.2387 | 0.04272 | 0.0222 | 28.9958
14 | 1.2363 | 0.04847 | 0.0236 | 25.5065
14.5 | 1.2269 | 0.05549 | 0.0241 | 22.1103
15 | 1.2173 | 0.06322 | 0.023 | 19.255
15.5 | 1.1933 | 0.07341 | 0.0205 | 16.2553
16 | 1.1619 | 0.08561 | 0.0162 | 13.572
16.5 | 1.1381 | 0.09778 | 0.0106 | 11.6394
17 | 1.1174 | 0.11013 | 0.0042 | 10.1462
17.5 | 1.0869 | 0.12518 | -0.0041 | 8.6827

## 39. Re 750k Mach 0.50 (1)
BIGFOIL.COM POLAR EXPORT
NACA67-611 a=0.0
NACA67-611 a=0.0 |  |  |  | Cl Max: | 1.247 | at alpha= | 7.5 | deg
JavaFoil+Calcfoil stall+Eppler ext transition |  |  |  | L/D Max: | 101.374 | at alpha= | 3.5 | deg
Re: | 750000 |  |  | Cd Min: | 0.00634 | at alpha= | 1.5 | deg
Mach: | 0.5 |  |  | Cl=0 at alpha= | -2.9245 | deg
|  |  |  | @ Cl=0.1, Cd= | 0.029547
|  |  |  | @ Cl=0.4, Cd= | 0.0079241
|  |  |  | @ Cl=0.6, Cd= | 0.0063681
alpha (deg) | Cl | Cd | Cm | Cl/Cd
-20 | -0.93 | 0.20307 | -0.014 | -4.579
-19.5 | -0.903 | 0.19728 | -0.015 | -4.578
-19 | -0.877 | 0.18659 | -0.015 | -4.699
-18.5 | -0.848 | 0.18589 | -0.015 | -4.564
-18 | -0.821 | 0.17924 | -0.015 | -4.581
-17.5 | -0.794 | 0.17186 | -0.015 | -4.623
-17 | -0.768 | 0.1723 | -0.015 | -4.455
-16.5 | -0.741 | 0.16263 | -0.016 | -4.556
-16 | -0.714 | 0.16373 | -0.016 | -4.361
-15.5 | -0.687 | 0.15967 | -0.016 | -4.304
-15 | -0.66 | 0.1509 | -0.017 | -4.375
-14.5 | -0.632 | 0.14461 | -0.016 | -4.372
-14 | -0.605 | 0.13935 | -0.016 | -4.338
-13.5 | -0.577 | 0.13556 | -0.016 | -4.26
-13 | -0.55 | 0.13199 | -0.017 | -4.17
-12.5 | -0.523 | 0.12844 | -0.017 | -4.074
-12 | -0.496 | 0.12504 | -0.017 | -3.968
-11.5 | -0.469 | 0.11463 | -0.018 | -4.093
-11 | -0.442 | 0.11706 | -0.018 | -3.774
-10.5 | -0.414 | 0.10575 | -0.017 | -3.913
-10 | -0.387 | 0.10173 | -0.017 | -3.8
-9.5 | -0.359 | 0.09624 | -0.018 | -3.734
-9 | -0.332 | 0.09359 | -0.018 | -3.548
-8.5 | -0.305 | 0.09669 | -0.018 | -3.152
-8 | -0.277 | 0.09444 | -0.019 | -2.938
-7.5 | -0.25 | 0.08947 | -0.019 | -2.796
-7 | -0.222 | 0.07867 | -0.018 | -2.828
-6.5 | -0.195 | 0.07526 | -0.018 | -2.594
-6 | -0.168 | 0.07407 | -0.019 | -2.268
-5.5 | -0.141 | 0.07252 | -0.019 | -1.94
-5 | -0.113 | 0.05312 | -0.018 | -2.132
-4.5 | -0.122 | 0.04523 | -0.017 | -2.707
-4 | -0.102 | 0.0384 | -0.019 | -2.669
-3.5 | -0.059 | 0.0351 | -0.019 | -1.677
-3 | -0.008 | 0.03286 | -0.021 | -0.25
-2.5 | 0.045 | 0.03105 | -0.023 | 1.462
-2 | 0.101 | 0.02952 | -0.026 | 3.405
-1.5 | 0.157 | 0.02788 | -0.029 | 5.631
-1 | 0.263 | 0.00756 | -0.055 | 34.791
-0.5 | 0.333 | 0.00746 | -0.056 | 44.591
0 | 0.398 | 0.00792 | -0.057 | 50.308
0.5 | 0.466 | 0.00806 | -0.058 | 57.872
1 | 0.534 | 0.00822 | -0.059 | 64.942
1.5 | 0.601 | 0.00634 | -0.06 | 94.801
2 | 0.668 | 0.00674 | -0.061 | 99.134
2.5 | 0.735 | 0.00731 | -0.062 | 100.598
3 | 0.801 | 0.00794 | -0.063 | 100.838
3.5 | 0.867 | 0.00855 | -0.064 | 101.374
4 | 0.931 | 0.00922 | -0.064 | 100.971
4.5 | 0.994 | 0.0099 | -0.065 | 100.467
5 | 1.056 | 0.01076 | -0.066 | 98.132
5.5 | 1.114 | 0.01182 | -0.067 | 94.249
6 | 1.167 | 0.01319 | -0.068 | 88.453
6.5 | 1.21 | 0.01819 | -0.069 | 66.535
7 | 1.24 | 0.01965 | -0.07 | 63.085
7.5 | 1.247 | 0.02146 | -0.071 | 58.129
8 | 1.211 | 0.02384 | -0.071 | 50.781
8.5 | 0.844 | 0.06503 | -0.022 | 12.983
9 | 0.639 | 0.07353 | -0.026 | 8.685
9.5 | 0.665 | 0.08881 | -0.028 | 7.489
10 | 0.691 | 0.09647 | -0.028 | 7.163
10.5 | 0.718 | 0.1028 | -0.032 | 6.983
11 | 0.744 | 0.10734 | -0.032 | 6.928
11.5 | 0.771 | 0.1222 | -0.036 | 6.308
12 | 0.797 | 0.11922 | -0.037 | 6.682
12.5 | 0.822 | 0.12392 | -0.037 | 6.636

## 40. Re 750k Mach 0.50 (2)
BIGFOIL.COM POLAR EXPORT
NACA67-611 a=0.0
NACA67-611 a=0.0 |  |  |  | Cl Max: | 1.1523 | at alpha= | 10.5 | deg
XFOIL ncrit=9 |  |  |  | L/D Max: | 93.0076 | at alpha= | 3.5 | deg
Re: | 750000 |  |  | Cd Min: | 0.24328 | at alpha= | -20 | deg
Mach: | 0.5 |  |  | Cl=0 at alpha= | -4.0814 | deg
|  |  |  | @ Cl=0.1, Cd= | 0.016855
|  |  |  | @ Cl=0.4, Cd= | 0.0091466
|  |  |  | @ Cl=0.6, Cd= | 0.0067374
alpha (deg) | Cl | Cd | Cm | Cl/Cd
-20 | -0.5637 | 0.24328 | -0.0026 | -2.3171
-19.5 | -0.5409 | 0.23586 | -0.0077 | -2.2933
-19 | -0.518 | 0.2284 | -0.0127 | -2.268
-18.5 | -0.4948 | 0.22079 | -0.0176 | -2.241
-18 | -0.4712 | 0.21323 | -0.0229 | -2.2098
-17.5 | -0.4486 | 0.20587 | -0.0283 | -2.179
-17 | -0.4264 | 0.19862 | -0.0334 | -2.1468
-16 | -0.3674 | 0.18128 | -0.047 | -2.0267
-15.5 | -0.3395 | 0.17341 | -0.0535 | -1.9578
-15 | -0.3166 | 0.16605 | -0.0582 | -1.9067
-14.5 | -0.2971 | 0.15894 | -0.0619 | -1.8693
-13.5 | -0.2636 | 0.14534 | -0.0695 | -1.8137
-13 | -0.2491 | 0.13866 | -0.0731 | -1.7965
-12.5 | -0.2285 | 0.131 | -0.0751 | -1.7443
-12 | -0.2107 | 0.12448 | -0.0783 | -1.6926
-11.5 | -0.1942 | 0.11784 | -0.0815 | -1.648
-11 | -0.1788 | 0.11119 | -0.0844 | -1.6081
-10.5 | -0.1633 | 0.10459 | -0.0877 | -1.5613
-10 | -0.1536 | 0.09827 | -0.0922 | -1.563
-9.5 | -0.1447 | 0.09168 | -0.0959 | -1.5783
-9 | -0.1287 | 0.08464 | -0.0967 | -1.5206
-8.5 | -0.1173 | 0.07848 | -0.0996 | -1.4946
-8 | -0.107 | 0.07276 | -0.102 | -1.4706
-7.5 | -0.1041 | 0.06661 | -0.1053 | -1.5628
-7 | -0.1145 | 0.06098 | -0.1086 | -1.8777
-6.5 | -0.1127 | 0.05569 | -0.1074 | -2.0237
-6 | -0.1007 | 0.04993 | -0.106 | -2.0168
-5.5 | -0.0825 | 0.04431 | -0.1034 | -1.8619
-5 | -0.0701 | 0.03824 | -0.0998 | -1.8332
-4.5 | -0.0396 | 0.03376 | -0.0964 | -1.173
-4 | 0.0077 | 0.02952 | -0.0921 | 0.26084
-3 | 0.0842 | 0.01772 | -0.0823 | 4.7517
-2.5 | 0.143 | 0.0145 | -0.0801 | 9.8621
-2 | 0.2115 | 0.01194 | -0.0797 | 17.7136
-1.5 | 0.2734 | 0.01084 | -0.0786 | 25.2214
-1 | 0.3325 | 0.00978 | -0.0769 | 33.998
-0.5 | 0.389 | 0.00925 | -0.0749 | 42.0541
0 | 0.4454 | 0.00872 | -0.0729 | 51.078
0.5 | 0.5033 | 0.00833 | -0.0713 | 60.4202
1 | 0.5136 | 0.00623 | -0.0601 | 82.4398
1.5 | 0.5659 | 0.00652 | -0.0563 | 86.7945
2 | 0.6161 | 0.00684 | -0.0524 | 90.0731
2.5 | 0.6587 | 0.00728 | -0.0469 | 90.4808
3 | 0.7008 | 0.00755 | -0.0421 | 92.8212
3.5 | 0.7329 | 0.00788 | -0.0353 | 93.0076
4 | 0.7613 | 0.00833 | -0.0279 | 91.3926
4.5 | 0.7935 | 0.00891 | -0.0215 | 89.0572
5 | 0.8335 | 0.00957 | -0.0168 | 87.0951
5.5 | 0.8785 | 0.0105 | -0.0136 | 83.6667
6 | 0.9312 | 0.01178 | -0.0123 | 79.0492
6.5 | 0.992 | 0.01326 | -0.0128 | 74.8115
7 | 1.044 | 0.01516 | -0.012 | 68.8654
7.5 | 1.0761 | 0.01739 | -0.0082 | 61.8804
8 | 1.0783 | 0.01936 | 0.0014 | 55.6973
8.5 | 1.099 | 0.02162 | 0.0076 | 50.8326
9 | 1.1203 | 0.02421 | 0.0134 | 46.2743
9.5 | 1.1358 | 0.02746 | 0.0189 | 41.362
10 | 1.1433 | 0.03161 | 0.024 | 36.1689
10.5 | 1.1523 | 0.03618 | 0.0283 | 31.8491
11 | 1.1456 | 0.04245 | 0.0317 | 26.987
11.5 | 1.138 | 0.04945 | 0.0339 | 23.0131
12 | 1.1212 | 0.05804 | 0.0341 | 19.3177
12.5 | 1.0979 | 0.06824 | 0.0318 | 16.0888
13 | 1.069 | 0.0801 | 0.0271 | 13.3458
13.5 | 1.0366 | 0.09337 | 0.0204 | 11.1021
14 | 1.0041 | 0.10776 | 0.0124 | 9.3179
14.5 | 0.9767 | 0.12226 | 0.0039 | 7.9887
15 | 0.9488 | 0.13784 | -0.0054 | 6.8833
15.5 | 0.9233 | 0.15411 | -0.015 | 5.9912

## 41. Re 1M Mach 0.00 (1)
BIGFOIL.COM POLAR EXPORT
NACA67-611 a=0.0
NACA67-611 a=0.0 |  |  |  | Cl Max: | 1.294 | at alpha= | 10.5 | deg
JavaFoil+Calcfoil stall+Eppler ext transition |  |  |  | L/D Max: | 112.986 | at alpha= | 5 | deg
Re: | 1000000 |  |  | Cd Min: | 0.00538 | at alpha= | 1.5 | deg
Mach: | 0 |  |  | Cl=0 at alpha= | -2.9386 | deg
|  |  |  | @ Cl=0.1, Cd= | 0.007538
|  |  |  | @ Cl=0.4, Cd= | 0.0070064
|  |  |  | @ Cl=0.6, Cd= | 0.0057521
alpha (deg) | Cl | Cd | Cm | Cl/Cd
-15.5 | -0.327 | 0.13349 | -0.012 | -2.446
-15 | -0.339 | 0.12533 | -0.012 | -2.704
-14.5 | -0.351 | 0.12033 | -0.012 | -2.916
-14 | -0.363 | 0.11151 | -0.012 | -3.252
-13.5 | -0.374 | 0.10575 | -0.013 | -3.534
-13 | -0.384 | 0.10421 | -0.013 | -3.684
-12.5 | -0.393 | 0.09952 | -0.013 | -3.95
-12 | -0.401 | 0.09517 | -0.013 | -4.21
-11.5 | -0.407 | 0.08774 | -0.013 | -4.634
-11 | -0.41 | 0.08078 | -0.013 | -5.077
-10.5 | -0.411 | 0.07765 | -0.013 | -5.296
-10 | -0.409 | 0.07428 | -0.013 | -5.51
-9.5 | -0.404 | 0.06987 | -0.013 | -5.783
-9 | -0.395 | 0.06276 | -0.014 | -6.301
-8.5 | -0.383 | 0.05865 | -0.014 | -6.526
-8 | -0.366 | 0.05568 | -0.015 | -6.573
-7.5 | -0.345 | 0.05157 | -0.015 | -6.693
-7 | -0.32 | 0.04826 | -0.016 | -6.638
-6.5 | -0.292 | 0.04492 | -0.017 | -6.49
-6 | -0.259 | 0.04199 | -0.017 | -6.169
-5.5 | -0.223 | 0.03977 | -0.018 | -5.608
-5 | -0.184 | 0.03748 | -0.017 | -4.907
-4.5 | -0.143 | 0.03535 | -0.018 | -4.034
-4 | -0.099 | 0.0334 | -0.02 | -2.968
-3.5 | -0.054 | 0.03177 | -0.021 | -1.697
-3 | -0.007 | 0.02983 | -0.024 | -0.247
-2.5 | 0.05 | 0.00786 | -0.046 | 6.326
-2 | 0.109 | 0.00748 | -0.046 | 14.573
-1.5 | 0.169 | 0.00731 | -0.047 | 23.093
-1 | 0.229 | 0.00681 | -0.048 | 33.611
-0.5 | 0.289 | 0.00648 | -0.049 | 44.565
0 | 0.348 | 0.00698 | -0.05 | 49.876
0.5 | 0.407 | 0.00701 | -0.05 | 58.107
1 | 0.466 | 0.00717 | -0.051 | 64.984
1.5 | 0.525 | 0.00538 | -0.052 | 97.658
2 | 0.584 | 0.00565 | -0.053 | 103.336
2.5 | 0.642 | 0.00602 | -0.054 | 106.622
3 | 0.7 | 0.00641 | -0.055 | 109.197
3.5 | 0.757 | 0.00676 | -0.055 | 112.005
4 | 0.814 | 0.00727 | -0.056 | 112.041
4.5 | 0.87 | 0.00774 | -0.057 | 112.454
5 | 0.926 | 0.00819 | -0.058 | 112.986
5.5 | 0.98 | 0.00881 | -0.059 | 111.287
6 | 1.032 | 0.00953 | -0.06 | 108.325
6.5 | 1.082 | 0.0103 | -0.06 | 105.106
7 | 1.126 | 0.01415 | -0.061 | 79.562
7.5 | 1.169 | 0.01491 | -0.062 | 78.378
8 | 1.208 | 0.01586 | -0.063 | 76.137
8.5 | 1.242 | 0.01677 | -0.063 | 74.097
9 | 1.268 | 0.01767 | -0.064 | 71.732
9.5 | 1.284 | 0.01878 | -0.065 | 68.394
10 | 1.293 | 0.01986 | -0.066 | 65.118
10.5 | 1.294 | 0.02108 | -0.067 | 61.382
11 | 1.287 | 0.02229 | -0.067 | 57.743
11.5 | 1.271 | 0.02383 | -0.068 | 53.333
12 | 1.246 | 0.02555 | -0.069 | 48.778
12.5 | 1.207 | 0.02913 | -0.069 | 41.45
13 | 1.134 | 0.03861 | -0.066 | 29.36
13.5 | 0.96 | 0.09808 | -0.036 | 9.784
14 | 0.924 | 0.10527 | -0.034 | 8.777
14.5 | 0.886 | 0.11382 | -0.031 | 7.781
15 | 0.847 | 0.12052 | -0.031 | 7.028
15.5 | 0.807 | 0.12703 | -0.029 | 6.354

## 42. Re 1M Mach 0.00 (2)
BIGFOIL.COM POLAR EXPORT
NACA67-611 a=0.0
NACA67-611 a=0.0 |  |  |  | Cl Max: | 1.3485 | at alpha= | 15.5 | deg
XFOIL ncrit=9 |  |  |  | L/D Max: | 113.031 | at alpha= | 4 | deg
Re: | 1000000 |  |  | Cd Min: | 0.22345 | at alpha= | -20 | deg
Mach: | 0 |  |  | Cl=0 at alpha= | -3.5593 | deg
|  |  |  | @ Cl=0.1, Cd= | 0.0095519
|  |  |  | @ Cl=0.4, Cd= | 0.0050592
|  |  |  | @ Cl=0.6, Cd= | 0.0055712
alpha (deg) | Cl | Cd | Cm | Cl/Cd
-20 | -0.5266 | 0.22345 | -0.0024 | -2.3567
-19.5 | -0.5095 | 0.21706 | -0.0064 | -2.3473
-19 | -0.493 | 0.21073 | -0.0104 | -2.3395
-18.5 | -0.4768 | 0.20446 | -0.0144 | -2.332
-17.5 | -0.445 | 0.19106 | -0.0213 | -2.3291
-17 | -0.4286 | 0.18512 | -0.0247 | -2.3153
-16.5 | -0.4125 | 0.179 | -0.0282 | -2.3045
-16 | -0.3968 | 0.17266 | -0.0317 | -2.2982
-15 | -0.3555 | 0.15754 | -0.0426 | -2.2566
-14.5 | -0.3349 | 0.14928 | -0.0498 | -2.2434
-14 | -0.3158 | 0.14177 | -0.0552 | -2.2276
-13.5 | -0.3001 | 0.13393 | -0.0585 | -2.2407
-13 | -0.2862 | 0.12785 | -0.0613 | -2.2386
-12.5 | -0.2732 | 0.12176 | -0.064 | -2.2438
-12 | -0.2614 | 0.1157 | -0.0665 | -2.2593
-11.5 | -0.25 | 0.10958 | -0.0691 | -2.2814
-11 | -0.2428 | 0.10258 | -0.0724 | -2.3669
-10.5 | -0.2361 | 0.09605 | -0.0754 | -2.4581
-10 | -0.2324 | 0.08915 | -0.0786 | -2.6068
-9.5 | -0.1876 | 0.07328 | -0.0703 | -2.56
-9 | -0.184 | 0.06656 | -0.0727 | -2.7644
-8.5 | -0.1908 | 0.05868 | -0.0767 | -3.2515
-8 | -0.2077 | 0.0522 | -0.0793 | -3.9789
-7.5 | -0.2199 | 0.04581 | -0.0784 | -4.8003
-7 | -0.2136 | 0.03796 | -0.0783 | -5.627
-6.5 | -0.1977 | 0.03093 | -0.0766 | -6.3919
-6 | -0.1761 | 0.02391 | -0.0744 | -7.3651
-5.5 | -0.1597 | 0.01688 | -0.0714 | -9.4609
-5 | -0.125 | 0.01326 | -0.0694 | -9.4268
-4.5 | -0.1004 | 0.01312 | -0.0648 | -7.6524
-4 | -0.0476 | 0.01212 | -0.0646 | -3.9274
-3.5 | 0.0064 | 0.01104 | -0.0644 | 0.57971
-3 | 0.0581 | 0.00977 | -0.0637 | 5.9468
-2.5 | 0.1119 | 0.00949 | -0.0635 | 11.7914
-2 | 0.1621 | 0.0087 | -0.0626 | 18.6322
-1.5 | 0.2156 | 0.00841 | -0.0624 | 25.6361
-1 | 0.2667 | 0.00793 | -0.0616 | 33.6318
-0.5 | 0.3203 | 0.00766 | -0.0614 | 41.8146
0 | 0.3729 | 0.00735 | -0.061 | 50.7347
0.5 | 0.3961 | 0.00506 | -0.0552 | 78.2806
1 | 0.4458 | 0.00505 | -0.0536 | 88.2772
1.5 | 0.497 | 0.00519 | -0.0524 | 95.7611
2 | 0.5478 | 0.00533 | -0.0513 | 102.7767
2.5 | 0.5959 | 0.00555 | -0.0496 | 107.3694
3 | 0.6443 | 0.0058 | -0.0485 | 111.0862
3.5 | 0.6905 | 0.00613 | -0.047 | 112.6427
4 | 0.7347 | 0.0065 | -0.0451 | 113.0308
4.5 | 0.7758 | 0.00687 | -0.0425 | 112.9258
5 | 0.8122 | 0.00738 | -0.0392 | 110.0542
5.5 | 0.8421 | 0.00794 | -0.0345 | 106.0579
6 | 0.8705 | 0.00843 | -0.0294 | 103.2622
6.5 | 0.8982 | 0.00908 | -0.0245 | 98.9207
7 | 0.9397 | 0.00996 | -0.023 | 94.3474
7.5 | 0.9896 | 0.0111 | -0.0239 | 89.1532
8 | 1.0381 | 0.01263 | -0.0249 | 82.1932
8.5 | 1.085 | 0.01419 | -0.0257 | 76.4623
9 | 1.1009 | 0.01508 | -0.0195 | 73.004
9.5 | 1.1293 | 0.01613 | -0.0159 | 70.0124
10 | 1.1608 | 0.01714 | -0.013 | 67.7246
10.5 | 1.1913 | 0.01828 | -0.0102 | 65.1696
11 | 1.2184 | 0.01967 | -0.0071 | 61.942
11.5 | 1.2432 | 0.02125 | -0.0039 | 58.5035
12 | 1.2691 | 0.0228 | -0.001 | 55.6623
12.5 | 1.2846 | 0.02514 | 0.0027 | 51.0979
13 | 1.3059 | 0.02712 | 0.0056 | 48.1527
13.5 | 1.3213 | 0.02963 | 0.0086 | 44.5933
14 | 1.3241 | 0.03335 | 0.0122 | 39.7031
14.5 | 1.3318 | 0.03693 | 0.0147 | 36.0628
15 | 1.3459 | 0.04019 | 0.0161 | 33.4884
15.5 | 1.3485 | 0.04483 | 0.0175 | 30.0803
16 | 1.3436 | 0.05073 | 0.0182 | 26.4853
16.5 | 1.3212 | 0.05929 | 0.0179 | 22.2837
17 | 1.3132 | 0.06673 | 0.0163 | 19.6793
17.5 | 1.2933 | 0.07647 | 0.0135 | 16.9125
18 | 1.2738 | 0.08684 | 0.0096 | 14.6684
18.5 | 1.2477 | 0.09894 | 0.0043 | 12.6107
19 | 1.2259 | 0.11102 | -0.0016 | 11.0422
19.5 | 1.2053 | 0.12338 | -0.0082 | 9.769
20 | 1.1732 | 0.13849 | -0.0165 | 8.4714

## 43. Re 1M Mach 0.10 (1)
BIGFOIL.COM POLAR EXPORT
NACA67-611 a=0.0
NACA67-611 a=0.0 |  |  |  | Cl Max: | 1.291 | at alpha= | 10 | deg
JavaFoil+Calcfoil stall+Eppler ext transition |  |  |  | L/D Max: | 112.519 | at alpha= | 5 | deg
Re: | 1000000 |  |  | Cd Min: | 0.00539 | at alpha= | 1.5 | deg
Mach: | 0.1 |  |  | Cl=0 at alpha= | -2.9386 | deg
|  |  |  | @ Cl=0.1, Cd= | 0.0075017
|  |  |  | @ Cl=0.4, Cd= | 0.0070647
|  |  |  | @ Cl=0.6, Cd= | 0.0057778
alpha (deg) | Cl | Cd | Cm | Cl/Cd
-15 | -0.299 | 0.12814 | -0.012 | -2.336
-14.5 | -0.314 | 0.11923 | -0.012 | -2.629
-14 | -0.328 | 0.11327 | -0.013 | -2.892
-13.5 | -0.341 | 0.10738 | -0.013 | -3.176
-13 | -0.354 | 0.10239 | -0.013 | -3.456
-12.5 | -0.366 | 0.09722 | -0.013 | -3.763
-12 | -0.376 | 0.09659 | -0.013 | -3.895
-11.5 | -0.385 | 0.08906 | -0.013 | -4.323
-11 | -0.391 | 0.0847 | -0.013 | -4.621
-10.5 | -0.395 | 0.07868 | -0.013 | -5.024
-10 | -0.396 | 0.07542 | -0.013 | -5.253
-9.5 | -0.393 | 0.07084 | -0.013 | -5.554
-9 | -0.387 | 0.0643 | -0.014 | -6.019
-8.5 | -0.376 | 0.05952 | -0.014 | -6.325
-8 | -0.362 | 0.05642 | -0.015 | -6.409
-7.5 | -0.342 | 0.05215 | -0.015 | -6.563
-7 | -0.319 | 0.04859 | -0.016 | -6.556
-6.5 | -0.291 | 0.04552 | -0.017 | -6.385
-6 | -0.259 | 0.04205 | -0.017 | -6.154
-5.5 | -0.223 | 0.0398 | -0.018 | -5.608
-5 | -0.184 | 0.03767 | -0.017 | -4.892
-4.5 | -0.143 | 0.03551 | -0.018 | -4.027
-4 | -0.099 | 0.03358 | -0.02 | -2.963
-3.5 | -0.054 | 0.03189 | -0.021 | -1.697
-3 | -0.007 | 0.02995 | -0.024 | -0.247
-2.5 | 0.05 | 0.00766 | -0.046 | 6.519
-2 | 0.11 | 0.00747 | -0.047 | 14.668
-1.5 | 0.17 | 0.00731 | -0.047 | 23.214
-1 | 0.23 | 0.00659 | -0.048 | 34.919
-0.5 | 0.29 | 0.00703 | -0.049 | 41.33
0 | 0.35 | 0.00698 | -0.05 | 50.11
0.5 | 0.409 | 0.00708 | -0.051 | 57.821
1 | 0.469 | 0.00717 | -0.052 | 65.338
1.5 | 0.528 | 0.00539 | -0.052 | 97.888
2 | 0.586 | 0.00569 | -0.053 | 103.111
2.5 | 0.645 | 0.00606 | -0.054 | 106.401
3 | 0.703 | 0.00646 | -0.055 | 108.861
3.5 | 0.761 | 0.0068 | -0.056 | 111.934
4 | 0.818 | 0.0073 | -0.056 | 111.994
4.5 | 0.874 | 0.00778 | -0.057 | 112.345
5 | 0.93 | 0.00827 | -0.058 | 112.519
5.5 | 0.985 | 0.00888 | -0.059 | 110.918
6 | 1.037 | 0.0096 | -0.06 | 107.95
6.5 | 1.087 | 0.01038 | -0.061 | 104.744
7 | 1.131 | 0.0143 | -0.061 | 79.051
7.5 | 1.173 | 0.015 | -0.062 | 78.225
8 | 1.212 | 0.016 | -0.063 | 75.737
8.5 | 1.246 | 0.01694 | -0.064 | 73.539
9 | 1.27 | 0.01786 | -0.065 | 71.101
9.5 | 1.285 | 0.01901 | -0.065 | 67.594
10 | 1.291 | 0.02014 | -0.066 | 64.118
10.5 | 1.289 | 0.02141 | -0.067 | 60.204
11 | 1.277 | 0.02292 | -0.068 | 55.747
11.5 | 1.257 | 0.02427 | -0.068 | 51.811
12 | 1.228 | 0.02622 | -0.069 | 46.808
12.5 | 1.187 | 0.02913 | -0.069 | 40.74
13 | 0.982 | 0.08574 | -0.045 | 11.452
13.5 | 0.931 | 0.09857 | -0.035 | 9.446
14 | 0.889 | 0.10762 | -0.032 | 8.264
14.5 | 0.847 | 0.11491 | -0.03 | 7.372
15 | 0.804 | 0.12269 | -0.03 | 6.553

## 44. Re 1M Mach 0.10 (2)
BIGFOIL.COM POLAR EXPORT
NACA67-611 a=0.0
NACA67-611 a=0.0 |  |  |  | Cl Max: | 1.3361 | at alpha= | 15 | deg
XFOIL ncrit=9 |  |  |  | L/D Max: | 112.768 | at alpha= | 4 | deg
Re: | 1000000 |  |  | Cd Min: | 0.22399 | at alpha= | -20 | deg
Mach: | 0.1 |  |  | Cl=0 at alpha= | -3.5625 | deg
|  |  |  | @ Cl=0.1, Cd= | 0.0096102
|  |  |  | @ Cl=0.4, Cd= | 0.0050793
|  |  |  | @ Cl=0.6, Cd= | 0.0055867
alpha (deg) | Cl | Cd | Cm | Cl/Cd
-20 | -0.5276 | 0.22399 | -0.0024 | -2.3555
-19.5 | -0.5102 | 0.21757 | -0.0064 | -2.345
-19 | -0.4936 | 0.21122 | -0.0105 | -2.3369
-18.5 | -0.4772 | 0.20492 | -0.0145 | -2.3287
-17.5 | -0.4449 | 0.1915 | -0.0214 | -2.3232
-17 | -0.4283 | 0.18554 | -0.0249 | -2.3084
-16.5 | -0.412 | 0.17937 | -0.0285 | -2.2969
-16 | -0.3961 | 0.173 | -0.032 | -2.2896
-15 | -0.3528 | 0.15762 | -0.0436 | -2.2383
-14.5 | -0.3321 | 0.1494 | -0.0507 | -2.2229
-14 | -0.3138 | 0.14202 | -0.0557 | -2.2095
-13.5 | -0.2987 | 0.13435 | -0.0587 | -2.2233
-13 | -0.2847 | 0.12827 | -0.0614 | -2.2195
-12.5 | -0.2717 | 0.12217 | -0.0642 | -2.224
-12 | -0.2597 | 0.11608 | -0.0667 | -2.2373
-11.5 | -0.248 | 0.10992 | -0.0694 | -2.2562
-11 | -0.2408 | 0.10291 | -0.0727 | -2.3399
-10.5 | -0.2337 | 0.09637 | -0.0757 | -2.425
-10 | -0.2295 | 0.0895 | -0.0789 | -2.5642
-9.5 | -0.2273 | 0.08253 | -0.0819 | -2.7542
-9 | -0.2312 | 0.07522 | -0.0843 | -3.0737
-8.5 | -0.2539 | 0.06827 | -0.0866 | -3.7191
-8 | -0.2486 | 0.06437 | -0.0856 | -3.862
-7.5 | -0.2427 | 0.05869 | -0.0855 | -4.1353
-7 | -0.2269 | 0.05224 | -0.0849 | -4.3434
-6.5 | -0.2032 | 0.04595 | -0.0832 | -4.4222
-6 | -0.1782 | 0.03946 | -0.0804 | -4.516
-5.5 | -0.16 | 0.03238 | -0.0768 | -4.9413
-5 | -0.1304 | 0.02503 | -0.0721 | -5.2097
-4.5 | -0.0992 | 0.01457 | -0.0658 | -6.8085
-4 | -0.0476 | 0.01232 | -0.0651 | -3.8636
-3.5 | 0.0068 | 0.01116 | -0.0649 | 0.60932
-3 | 0.059 | 0.00983 | -0.0642 | 6.002
-2.5 | 0.1131 | 0.00954 | -0.0641 | 11.8553
-2 | 0.1636 | 0.00874 | -0.0631 | 18.7185
-1.5 | 0.2173 | 0.00844 | -0.0628 | 25.7464
-1 | 0.2687 | 0.00795 | -0.0621 | 33.7987
-0.5 | 0.3225 | 0.00768 | -0.0618 | 41.9922
0 | 0.3753 | 0.00736 | -0.0613 | 50.9918
0.5 | 0.3988 | 0.00508 | -0.0556 | 78.5039
1 | 0.4483 | 0.00505 | -0.0539 | 88.7723
1.5 | 0.4997 | 0.0052 | -0.0526 | 96.0962
2 | 0.5508 | 0.00534 | -0.0515 | 103.1461
2.5 | 0.5987 | 0.00558 | -0.0498 | 107.2939
3 | 0.6473 | 0.00583 | -0.0486 | 111.0292
3.5 | 0.6935 | 0.00616 | -0.047 | 112.5812
4 | 0.7375 | 0.00654 | -0.045 | 112.7676
4.5 | 0.7785 | 0.00691 | -0.0423 | 112.6628
5 | 0.8149 | 0.00742 | -0.0388 | 109.8248
5.5 | 0.8432 | 0.00798 | -0.0337 | 105.6642
6 | 0.8716 | 0.00848 | -0.0286 | 102.783
6.5 | 0.8994 | 0.00916 | -0.0237 | 98.1878
7 | 0.9424 | 0.01007 | -0.0225 | 93.5849
7.5 | 0.9928 | 0.01126 | -0.0234 | 88.1705
8 | 1.0412 | 0.01281 | -0.0243 | 81.2802
8.5 | 1.0881 | 0.01442 | -0.025 | 75.4577
9 | 1.1026 | 0.01525 | -0.0184 | 72.3016
9.5 | 1.1311 | 0.01634 | -0.0147 | 69.2228
10 | 1.1618 | 0.01745 | -0.0117 | 66.5788
10.5 | 1.1928 | 0.01859 | -0.0088 | 64.1635
11 | 1.2199 | 0.02002 | -0.0057 | 60.9341
11.5 | 1.2421 | 0.02182 | -0.0021 | 56.9248
12 | 1.2687 | 0.02337 | 0.0007 | 54.2875
12.5 | 1.2845 | 0.02575 | 0.0045 | 49.8835
13 | 1.3035 | 0.02798 | 0.0075 | 46.5868
13.5 | 1.3122 | 0.0311 | 0.011 | 42.1929
14 | 1.3188 | 0.03468 | 0.0141 | 38.0277
14.5 | 1.3242 | 0.03863 | 0.0165 | 34.2791
15 | 1.3361 | 0.04229 | 0.0179 | 31.5938
15.5 | 1.3358 | 0.0475 | 0.019 | 28.1221
16 | 1.3254 | 0.05433 | 0.0192 | 24.3954
16.5 | 1.2997 | 0.06378 | 0.0181 | 20.3779
17 | 1.2888 | 0.072 | 0.0159 | 17.9
17.5 | 1.2686 | 0.08231 | 0.0123 | 15.4125
18 | 1.2463 | 0.09355 | 0.0076 | 13.3223
18.5 | 1.2181 | 0.10649 | 0.0016 | 11.4386
19 | 1.1939 | 0.11946 | -0.0051 | 9.9941
19.5 | 1.1724 | 0.13245 | -0.0124 | 8.8516
20 | 1.1393 | 0.14833 | -0.0214 | 7.6808

## 45. Re 1M Mach 0.25 (1)
BIGFOIL.COM POLAR EXPORT
NACA67-611 a=0.0
NACA67-611 a=0.0 |  |  |  | Cl Max: | 1.278 | at alpha= | 9.5 | deg
JavaFoil+Calcfoil stall+Eppler ext transition |  |  |  | L/D Max: | 111.538 | at alpha= | 4.5 | deg
Re: | 1000000 |  |  | Cd Min: | 0.0055 | at alpha= | 1.5 | deg
Mach: | 0.25 |  |  | Cl=0 at alpha= | -2.9322 | deg
|  |  |  | @ Cl=0.1, Cd= | 0.0071654
|  |  |  | @ Cl=0.4, Cd= | 0.007137
|  |  |  | @ Cl=0.6, Cd= | 0.12377
alpha (deg) | Cl | Cd | Cm | Cl/Cd
-13.5 | -0.061 | 0.11105 | -0.014 | -0.551
-13 | -0.058 | 0.10427 | -0.014 | -0.56
-12.5 | -0.055 | 0.09949 | -0.014 | -0.558
-12 | -0.125 | 0.09403 | -0.014 | -1.332
-11.5 | -0.177 | 0.08959 | -0.014 | -1.975
-11 | -0.217 | 0.0856 | -0.014 | -2.532
-10.5 | -0.25 | 0.08053 | -0.014 | -3.105
-10 | -0.277 | 0.10488 | -0.014 | -2.644
-9.5 | -0.299 | 0.07605 | -0.014 | -3.931
-9 | -0.314 | 0.0693 | -0.014 | -4.529
-8.5 | -0.322 | 0.06363 | -0.015 | -5.058
-8 | -0.322 | 0.05963 | -0.014 | -5.409
-7.5 | -0.316 | 0.05562 | -0.015 | -5.679
-7 | -0.302 | 0.05156 | -0.016 | -5.86
-6.5 | -0.282 | 0.04747 | -0.016 | -5.933
-6 | -0.255 | 0.04321 | -0.017 | -5.9
-5.5 | -0.223 | 0.04098 | -0.018 | -5.434
-5 | -0.186 | 0.03824 | -0.018 | -4.856
-4.5 | -0.145 | 0.03605 | -0.018 | -4.021
-4 | -0.101 | 0.03419 | -0.019 | -2.961
-3.5 | -0.055 | 0.03221 | -0.021 | -1.716
-3 | -0.008 | 0.03008 | -0.023 | -0.251
-2.5 | 0.051 | 0.0078 | -0.047 | 6.567
-2 | 0.112 | 0.00701 | -0.048 | 16.034
-1.5 | 0.174 | 0.00734 | -0.049 | 23.744
-1 | 0.236 | 0.00718 | -0.049 | 32.899
-0.5 | 0.298 | 0.00708 | -0.05 | 42.104
0 | 0.359 | 0.00709 | -0.051 | 50.628
0.5 | 0.42 | 0.00716 | -0.052 | 58.694
1 | 0.481 | 0.00732 | -0.053 | 65.735
1.5 | 0.541 | 0.0055 | -0.054 | 98.428
2 | 0.602 | 0.00584 | -0.055 | 102.945
2.5 | 0.662 | 0.00626 | -0.055 | 105.771
3 | 0.721 | 0.00665 | -0.056 | 108.495
3.5 | 0.781 | 0.00705 | -0.057 | 110.802
4 | 0.839 | 0.00758 | -0.058 | 110.729
4.5 | 0.897 | 0.00804 | -0.059 | 111.538
5 | 0.954 | 0.00858 | -0.06 | 111.131
5.5 | 1.009 | 0.00931 | -0.061 | 108.418
6 | 1.062 | 0.01006 | -0.061 | 105.622
6.5 | 1.113 | 0.01092 | -0.062 | 101.883
7 | 1.155 | 0.01494 | -0.063 | 77.335
7.5 | 1.196 | 0.01577 | -0.064 | 75.861
8 | 1.231 | 0.01682 | -0.065 | 73.218
8.5 | 1.26 | 0.01795 | -0.065 | 70.205
9 | 1.276 | 0.01908 | -0.066 | 66.845
9.5 | 1.278 | 0.02026 | -0.067 | 63.068
10 | 1.266 | 0.02181 | -0.068 | 58.041
10.5 | 1.239 | 0.02362 | -0.068 | 52.485
11 | 1.196 | 0.02577 | -0.069 | 46.398
11.5 | 1.131 | 0.02922 | -0.069 | 38.709
12 | 0.901 | 0.08616 | -0.033 | 10.453
12.5 | 0.834 | 0.09392 | -0.028 | 8.875
13 | 0.759 | 0.10203 | -0.027 | 7.443
13.5 | 0.678 | 0.10846 | -0.028 | 6.254
14 | 0.591 | 0.11571 | -0.029 | 5.108
14.5 | 0.499 | 0.12377 | -0.031 | 4.028

## 46. Re 1M Mach 0.25 (2)
BIGFOIL.COM POLAR EXPORT
NACA67-611 a=0.0
NACA67-611 a=0.0 |  |  |  | Cl Max: | 1.2797 | at alpha= | 13 | deg
XFOIL ncrit=9 |  |  |  | L/D Max: | 111.209 | at alpha= | 3.5 | deg
Re: | 1000000 |  |  | Cd Min: | 0.22708 | at alpha= | -20 | deg
Mach: | 0.25 |  |  | Cl=0 at alpha= | -3.5744 | deg
|  |  |  | @ Cl=0.1, Cd= | 0.010205
|  |  |  | @ Cl=0.4, Cd= | 0.0069419
|  |  |  | @ Cl=0.6, Cd= | 0.0056477
alpha (deg) | Cl | Cd | Cm | Cl/Cd
-20 | -0.5332 | 0.22708 | -0.0024 | -2.3481
-19.5 | -0.5148 | 0.22049 | -0.0066 | -2.3348
-19 | -0.4971 | 0.21396 | -0.0109 | -2.3233
-18.5 | -0.4797 | 0.20751 | -0.015 | -2.3117
-18 | -0.4625 | 0.20039 | -0.0188 | -2.308
-17.5 | -0.4449 | 0.19393 | -0.0223 | -2.2941
-17 | -0.427 | 0.1878 | -0.0261 | -2.2737
-16.5 | -0.4094 | 0.1814 | -0.0299 | -2.2569
-16 | -0.39 | 0.17455 | -0.0344 | -2.2343
-15.5 | -0.3637 | 0.16668 | -0.0413 | -2.182
-15 | -0.3393 | 0.15821 | -0.0483 | -2.1446
-13.5 | -0.2922 | 0.13666 | -0.0596 | -2.1382
-13 | -0.2777 | 0.13048 | -0.0624 | -2.1283
-12.5 | -0.2642 | 0.12429 | -0.0651 | -2.1257
-12 | -0.2507 | 0.11801 | -0.0679 | -2.1244
-11.5 | -0.2382 | 0.11168 | -0.0707 | -2.1329
-11 | -0.2305 | 0.10467 | -0.0744 | -2.2022
-10.5 | -0.2214 | 0.09808 | -0.0775 | -2.2573
-10 | -0.2148 | 0.09132 | -0.0805 | -2.3522
-9.5 | -0.2119 | 0.08369 | -0.0829 | -2.532
-9 | -0.2028 | 0.07815 | -0.0849 | -2.595
-8.5 | -0.2086 | 0.07126 | -0.0888 | -2.9273
-8 | -0.2141 | 0.06634 | -0.0897 | -3.2273
-7.5 | -0.2195 | 0.06089 | -0.0889 | -3.6049
-7 | -0.2088 | 0.05426 | -0.089 | -3.8481
-6.5 | -0.1903 | 0.04812 | -0.0876 | -3.9547
-6 | -0.1677 | 0.04179 | -0.085 | -4.0129
-5.5 | -0.1502 | 0.0352 | -0.0819 | -4.267
-5 | -0.1149 | 0.0312 | -0.0796 | -3.6827
-4.5 | -0.0704 | 0.02622 | -0.0758 | -2.685
-4 | -0.0475 | 0.01386 | -0.0685 | -3.4271
-3.5 | 0.0083 | 0.01211 | -0.0679 | 0.68538
-3 | 0.0652 | 0.01089 | -0.0675 | 5.9871
-2.5 | 0.1196 | 0.00982 | -0.067 | 12.1792
-2 | 0.1744 | 0.00921 | -0.0663 | 18.9359
-1.5 | 0.2266 | 0.00856 | -0.0654 | 26.472
-1 | 0.2801 | 0.0081 | -0.0646 | 34.5802
-0.5 | 0.334 | 0.00774 | -0.064 | 43.1525
0 | 0.3887 | 0.00742 | -0.0634 | 52.3854
0.5 | 0.4251 | 0.00588 | -0.06 | 72.2959
1 | 0.4624 | 0.0051 | -0.0554 | 90.6667
1.5 | 0.5148 | 0.00525 | -0.054 | 98.0571
2 | 0.5665 | 0.00543 | -0.0526 | 104.3278
2.5 | 0.6142 | 0.00574 | -0.0504 | 107.0035
3 | 0.6627 | 0.00602 | -0.0488 | 110.0831
3.5 | 0.7084 | 0.00637 | -0.0466 | 111.2088
4 | 0.7516 | 0.00678 | -0.0441 | 110.8555
4.5 | 0.7915 | 0.00715 | -0.0407 | 110.6993
5 | 0.8244 | 0.00765 | -0.036 | 107.7647
5.5 | 0.847 | 0.00825 | -0.0292 | 102.6667
6 | 0.8779 | 0.00885 | -0.0244 | 99.1977
6.5 | 0.9111 | 0.00963 | -0.0203 | 94.6106
7 | 0.9572 | 0.01067 | -0.0194 | 89.7095
7.5 | 1.0108 | 0.01207 | -0.0207 | 83.7448
8 | 1.0568 | 0.01387 | -0.0209 | 76.1932
8.5 | 1.085 | 0.0152 | -0.017 | 71.3816
9 | 1.1115 | 0.01631 | -0.0124 | 68.1484
9.5 | 1.1416 | 0.01755 | -0.0086 | 65.0484
10 | 1.1701 | 0.01899 | -0.0049 | 61.6166
10.5 | 1.1955 | 0.0207 | -0.001 | 57.7536
11 | 1.2227 | 0.02236 | 0.0024 | 54.6825
11.5 | 1.2441 | 0.02451 | 0.0063 | 50.7589
12 | 1.2567 | 0.02735 | 0.0106 | 45.9488
12.5 | 1.2722 | 0.03018 | 0.0141 | 42.1537
13 | 1.2797 | 0.03386 | 0.0176 | 37.7939
13.5 | 1.2758 | 0.03887 | 0.0208 | 32.8222
14 | 1.2743 | 0.04422 | 0.0229 | 28.8173
14.5 | 1.2675 | 0.05062 | 0.0239 | 25.0395
15 | 1.2655 | 0.05707 | 0.0236 | 22.1745
15.5 | 1.2487 | 0.06591 | 0.0221 | 18.9455
16 | 1.2291 | 0.07588 | 0.019 | 16.1979
16.5 | 1.2065 | 0.08707 | 0.0145 | 13.8567
17 | 1.1834 | 0.09907 | 0.0089 | 11.9451
17.5 | 1.1476 | 0.11405 | 0.0011 | 10.0623
18 | 1.122 | 0.12798 | -0.0066 | 8.767

## 47. Re 1M Mach 0.50 (1)
BIGFOIL.COM POLAR EXPORT
NACA67-611 a=0.0
NACA67-611 a=0.0 |  |  |  | Cl Max: | 1.249 | at alpha= | 7.5 | deg
JavaFoil+Calcfoil stall+Eppler ext transition |  |  |  | L/D Max: | 106.115 | at alpha= | 4 | deg
Re: | 1000000 |  |  | Cd Min: | 0.00617 | at alpha= | 1.5 | deg
Mach: | 0.5 |  |  | Cl=0 at alpha= | -2.9245 | deg
|  |  |  | @ Cl=0.1, Cd= | 0.028612
|  |  |  | @ Cl=0.4, Cd= | 0.00757
|  |  |  | @ Cl=0.6, Cd= | 0.0062207
alpha (deg) | Cl | Cd | Cm | Cl/Cd
-20 | -0.93 | 0.19381 | -0.014 | -4.797
-19.5 | -0.903 | 0.18715 | -0.015 | -4.826
-19 | -0.877 | 0.17773 | -0.015 | -4.934
-18.5 | -0.849 | 0.17839 | -0.015 | -4.758
-18 | -0.821 | 0.17273 | -0.015 | -4.754
-17.5 | -0.795 | 0.16213 | -0.015 | -4.9
-17 | -0.768 | 0.1613 | -0.015 | -4.759
-16.5 | -0.741 | 0.15297 | -0.016 | -4.844
-16 | -0.714 | 0.15272 | -0.016 | -4.676
-15.5 | -0.687 | 0.14863 | -0.016 | -4.623
-15 | -0.66 | 0.14123 | -0.017 | -4.675
-14.5 | -0.632 | 0.13718 | -0.016 | -4.61
-14 | -0.605 | 0.13152 | -0.016 | -4.597
-13.5 | -0.578 | 0.12773 | -0.016 | -4.521
-13 | -0.55 | 0.12416 | -0.017 | -4.433
-12.5 | -0.523 | 0.12061 | -0.017 | -4.339
-12 | -0.496 | 0.11721 | -0.017 | -4.234
-11.5 | -0.469 | 0.10693 | -0.018 | -4.388
-11 | -0.442 | 0.11041 | -0.018 | -4.002
-10.5 | -0.414 | 0.10058 | -0.017 | -4.115
-10 | -0.387 | 0.09561 | -0.017 | -4.043
-9.5 | -0.359 | 0.09076 | -0.018 | -3.96
-9 | -0.332 | 0.08599 | -0.018 | -3.862
-8.5 | -0.305 | 0.08927 | -0.019 | -3.414
-8 | -0.278 | 0.087 | -0.019 | -3.19
-7.5 | -0.25 | 0.08457 | -0.019 | -2.959
-7 | -0.223 | 0.0745 | -0.018 | -2.987
-6.5 | -0.195 | 0.07153 | -0.018 | -2.73
-6 | -0.168 | 0.04798 | -0.019 | -3.502
-5.5 | -0.141 | 0.04289 | -0.02 | -3.281
-5 | -0.113 | 0.05133 | -0.019 | -2.207
-4.5 | -0.122 | 0.04369 | -0.018 | -2.804
-4 | -0.102 | 0.0373 | -0.019 | -2.748
-3.5 | -0.059 | 0.03434 | -0.02 | -1.714
-3 | -0.008 | 0.03213 | -0.022 | -0.256
-2.5 | 0.045 | 0.03039 | -0.024 | 1.495
-2 | 0.101 | 0.02858 | -0.028 | 3.526
-1.5 | 0.194 | 0.00762 | -0.054 | 25.423
-1 | 0.263 | 0.00746 | -0.055 | 35.283
-0.5 | 0.333 | 0.00742 | -0.056 | 44.88
0 | 0.4 | 0.00757 | -0.057 | 52.761
0.5 | 0.467 | 0.00771 | -0.058 | 60.589
1 | 0.535 | 0.00787 | -0.059 | 67.936
1.5 | 0.602 | 0.00617 | -0.06 | 97.556
2 | 0.669 | 0.00664 | -0.061 | 100.784
2.5 | 0.736 | 0.00708 | -0.062 | 103.841
3 | 0.802 | 0.0076 | -0.063 | 105.517
3.5 | 0.867 | 0.00823 | -0.064 | 105.421
4 | 0.932 | 0.00878 | -0.065 | 106.115
4.5 | 0.995 | 0.00946 | -0.065 | 105.143
5 | 1.056 | 0.01039 | -0.066 | 101.668
5.5 | 1.115 | 0.01132 | -0.067 | 98.498
6 | 1.168 | 0.01251 | -0.068 | 93.322
6.5 | 1.211 | 0.01721 | -0.069 | 70.379
7 | 1.241 | 0.01859 | -0.07 | 66.766
7.5 | 1.249 | 0.02028 | -0.071 | 61.57
8 | 1.212 | 0.02258 | -0.072 | 53.689
8.5 | 0.845 | 0.06142 | -0.026 | 13.755
9 | 0.639 | 0.07155 | -0.027 | 8.928
9.5 | 0.665 | 0.07106 | -0.03 | 9.365
10 | 0.691 | 0.09285 | -0.029 | 7.444
10.5 | 0.718 | 0.09637 | -0.032 | 7.449
11 | 0.744 | 0.10171 | -0.033 | 7.312
11.5 | 0.771 | 0.11282 | -0.036 | 6.833
12 | 0.797 | 0.11426 | -0.037 | 6.973
12.5 | 0.822 | 0.11645 | -0.037 | 7.062

## 48. Re 1M Mach 0.50 (2)
BIGFOIL.COM POLAR EXPORT
NACA67-611 a=0.0
NACA67-611 a=0.0 |  |  |  | Cl Max: | 1.1848 | at alpha= | 10.5 | deg
XFOIL ncrit=9 |  |  |  | L/D Max: | 103.499 | at alpha= | 2 | deg
Re: | 1000000 |  |  | Cd Min: | 0.24321 | at alpha= | -20 | deg
Mach: | 0.5 |  |  | Cl=0 at alpha= | -3.8927 | deg
|  |  |  | @ Cl=0.1, Cd= | 0.014855
|  |  |  | @ Cl=0.4, Cd= | 0.0080375
|  |  |  | @ Cl=0.6, Cd= | 0.00583
alpha (deg) | Cl | Cd | Cm | Cl/Cd
-20 | -0.5629 | 0.24321 | -0.0025 | -2.3145
-19.5 | -0.5401 | 0.23553 | -0.0078 | -2.2931
-18.5 | -0.4949 | 0.2199 | -0.0178 | -2.2506
-18 | -0.4722 | 0.21259 | -0.0227 | -2.2212
-17.5 | -0.4438 | 0.20473 | -0.0295 | -2.1677
-17 | -0.412 | 0.19644 | -0.0373 | -2.0973
-16 | -0.368 | 0.18156 | -0.046 | -2.0269
-15.5 | -0.3488 | 0.17446 | -0.0497 | -1.9993
-15 | -0.3315 | 0.1673 | -0.0535 | -1.9815
-14 | -0.2935 | 0.15245 | -0.0605 | -1.9252
-13.5 | -0.2748 | 0.14571 | -0.0639 | -1.8859
-13 | -0.2563 | 0.13892 | -0.0673 | -1.8449
-12.5 | -0.2379 | 0.13196 | -0.071 | -1.8028
-12 | -0.2203 | 0.125 | -0.0748 | -1.7624
-11.5 | -0.2052 | 0.11821 | -0.0786 | -1.7359
-11 | -0.1925 | 0.11122 | -0.0825 | -1.7308
-10.5 | -0.1774 | 0.10437 | -0.0861 | -1.6997
-10 | -0.1604 | 0.09727 | -0.088 | -1.649
-9.5 | -0.1458 | 0.09117 | -0.0907 | -1.5992
-9 | -0.1331 | 0.08497 | -0.0935 | -1.5664
-8.5 | -0.1217 | 0.07872 | -0.0965 | -1.546
-8 | -0.1192 | 0.07187 | -0.102 | -1.6586
-7.5 | -0.1196 | 0.06531 | -0.106 | -1.8313
-7 | -0.1261 | 0.05961 | -0.1059 | -2.1154
-6.5 | -0.1289 | 0.05366 | -0.1041 | -2.4022
-6 | -0.1178 | 0.04854 | -0.1027 | -2.4269
-5.5 | -0.0996 | 0.04312 | -0.1009 | -2.3098
-5 | -0.0741 | 0.03783 | -0.0981 | -1.9588
-4.5 | -0.0351 | 0.03231 | -0.0944 | -1.0864
-4 | -0.0088 | 0.0267 | -0.0898 | -0.32959
-3.5 | 0.0322 | 0.02136 | -0.085 | 1.5075
-3 | 0.0817 | 0.01613 | -0.0809 | 5.0651
-2.5 | 0.1457 | 0.01167 | -0.0793 | 12.485
-2 | 0.2102 | 0.01037 | -0.0786 | 20.27
-1.5 | 0.271 | 0.00918 | -0.0772 | 29.5207
-1 | 0.3306 | 0.00867 | -0.0758 | 38.1315
-0.5 | 0.3879 | 0.0081 | -0.074 | 47.8889
0 | 0.4479 | 0.00779 | -0.0728 | 57.4968
0.5 | 0.5066 | 0.00747 | -0.0714 | 67.8179
1 | 0.5211 | 0.00537 | -0.0616 | 97.0391
1.5 | 0.5747 | 0.00562 | -0.0585 | 102.2598
2 | 0.6241 | 0.00603 | -0.0547 | 103.4992
2.5 | 0.6684 | 0.00648 | -0.05 | 103.1481
3 | 0.7094 | 0.00687 | -0.045 | 103.2606
3.5 | 0.7419 | 0.00725 | -0.0382 | 102.331
4 | 0.7758 | 0.0078 | -0.032 | 99.4615
4.5 | 0.8101 | 0.00842 | -0.026 | 96.2114
5 | 0.847 | 0.00909 | -0.0206 | 93.1793
5.5 | 0.8792 | 0.00995 | -0.0144 | 88.3618
6 | 0.9155 | 0.01097 | -0.0093 | 83.4549
6.5 | 0.9694 | 0.01224 | -0.008 | 79.1993
7 | 1.024 | 0.01402 | -0.0076 | 73.0385
7.5 | 1.0709 | 0.0164 | -0.0066 | 65.2988
8 | 1.0901 | 0.01849 | 0 | 58.9562
8.5 | 1.1159 | 0.02042 | 0.006 | 54.6474
9 | 1.14 | 0.02279 | 0.0117 | 50.0219
9.5 | 1.1617 | 0.02556 | 0.0171 | 45.4499
10 | 1.1793 | 0.02894 | 0.0223 | 40.7498
10.5 | 1.1848 | 0.03353 | 0.0273 | 35.3355
11 | 1.1791 | 0.0395 | 0.0313 | 29.8506
11.5 | 1.1659 | 0.04675 | 0.0339 | 24.939
12 | 1.1445 | 0.05554 | 0.0347 | 20.6068
12.5 | 1.1179 | 0.06586 | 0.0328 | 16.9739
13 | 1.0883 | 0.07758 | 0.0285 | 14.0281
13.5 | 1.059 | 0.09032 | 0.0222 | 11.725
14 | 1.0301 | 0.10401 | 0.0146 | 9.9039
14.5 | 1.0008 | 0.11844 | 0.0062 | 8.4498
15 | 0.9777 | 0.1328 | -0.0025 | 7.3622
15.5 | 0.9529 | 0.14814 | -0.0117 | 6.4324

## 49. Re 2M Mach 0.00 (1)
BIGFOIL.COM POLAR EXPORT
NACA67-611 a=0.0
NACA67-611 a=0.0 |  |  |  | Cl Max: | 1.298 | at alpha= | 10.5 | deg
JavaFoil+Calcfoil stall+Eppler ext transition |  |  |  | L/D Max: | 120.767 | at alpha= | 4.5 | deg
Re: | 2000000 |  |  | Cd Min: | 0.00522 | at alpha= | 1.5 | deg
Mach: | 0 |  |  | Cl=0 at alpha= | -2.9237 | deg
|  |  |  | @ Cl=0.1, Cd= | 0.0068953
|  |  |  | @ Cl=0.4, Cd= | 0.0062832
|  |  |  | @ Cl=0.6, Cd= | 0.0055397
alpha (deg) | Cl | Cd | Cm | Cl/Cd
-15.5 | -0.327 | 0.12272 | -0.012 | -2.663
-15 | -0.339 | 0.11687 | -0.013 | -2.902
-14.5 | -0.351 | 0.11195 | -0.013 | -3.138
-14 | -0.363 | 0.10319 | -0.013 | -3.519
-13.5 | -0.374 | 0.09966 | -0.013 | -3.755
-13 | -0.385 | 0.0945 | -0.014 | -4.069
-12.5 | -0.394 | 0.09032 | -0.014 | -4.358
-12 | -0.401 | 0.08724 | -0.014 | -4.6
-11.5 | -0.407 | 0.08084 | -0.014 | -5.036
-11 | -0.411 | 0.07631 | -0.014 | -5.381
-10.5 | -0.412 | 0.07295 | -0.014 | -5.643
-10 | -0.41 | 0.06881 | -0.014 | -5.955
-9.5 | -0.404 | 0.06445 | -0.014 | -6.276
-9 | -0.396 | 0.05958 | -0.015 | -6.645
-8.5 | -0.383 | 0.05596 | -0.016 | -6.85
-8 | -0.367 | 0.0524 | -0.016 | -6.995
-7.5 | -0.346 | 0.04908 | -0.017 | -7.046
-7 | -0.321 | 0.04585 | -0.018 | -6.999
-6.5 | -0.292 | 0.04294 | -0.018 | -6.803
-6 | -0.26 | 0.0398 | -0.019 | -6.525
-5.5 | -0.224 | 0.03787 | -0.02 | -5.904
-5 | -0.184 | 0.0357 | -0.02 | -5.168
-4.5 | -0.143 | 0.03353 | -0.021 | -4.269
-4 | -0.1 | 0.03129 | -0.023 | -3.187
-3.5 | -0.067 | 0.00728 | -0.044 | -9.199
-3 | -0.009 | 0.00713 | -0.045 | -1.277
-2.5 | 0.05 | 0.00698 | -0.046 | 7.119
-2 | 0.109 | 0.00688 | -0.046 | 15.852
-1.5 | 0.169 | 0.00679 | -0.047 | 24.873
-1 | 0.229 | 0.00662 | -0.048 | 34.559
-0.5 | 0.289 | 0.00671 | -0.049 | 43.079
0 | 0.349 | 0.00675 | -0.05 | 51.684
0.5 | 0.408 | 0.00621 | -0.051 | 65.715
1 | 0.467 | 0.00634 | -0.051 | 73.683
1.5 | 0.526 | 0.00522 | -0.052 | 100.713
2 | 0.584 | 0.00548 | -0.053 | 106.653
2.5 | 0.643 | 0.0057 | -0.054 | 112.748
3 | 0.701 | 0.00607 | -0.055 | 115.46
3.5 | 0.758 | 0.00639 | -0.056 | 118.675
4 | 0.815 | 0.00675 | -0.056 | 120.758
4.5 | 0.872 | 0.00722 | -0.057 | 120.767
5 | 0.927 | 0.00774 | -0.058 | 119.827
5.5 | 0.982 | 0.00827 | -0.059 | 118.625
6 | 1.034 | 0.00889 | -0.06 | 116.335
6.5 | 1.084 | 0.00961 | -0.06 | 112.858
7 | 1.129 | 0.01244 | -0.061 | 90.712
7.5 | 1.172 | 0.01312 | -0.062 | 89.29
8 | 1.211 | 0.01396 | -0.063 | 86.733
8.5 | 1.246 | 0.01478 | -0.064 | 84.285
9 | 1.271 | 0.01556 | -0.064 | 81.686
9.5 | 1.288 | 0.01651 | -0.065 | 77.999
10 | 1.297 | 0.01742 | -0.066 | 74.461
10.5 | 1.298 | 0.01846 | -0.067 | 70.317
11 | 1.291 | 0.01944 | -0.068 | 66.435
11.5 | 1.276 | 0.02077 | -0.068 | 61.435
12 | 1.253 | 0.02216 | -0.069 | 56.528
12.5 | 1.22 | 0.02446 | -0.07 | 49.888
13 | 1.184 | 0.02599 | -0.07 | 45.578
13.5 | 1.133 | 0.03054 | -0.07 | 37.106
14 | 0.971 | 0.07591 | -0.056 | 12.789
14.5 | 0.895 | 0.10281 | -0.043 | 8.71
15 | 0.854 | 0.11115 | -0.041 | 7.679
15.5 | 0.812 | 0.11929 | -0.039 | 6.804

## 50. Re 2M Mach 0.00 (2)
BIGFOIL.COM POLAR EXPORT
NACA67-611 a=0.0
NACA67-611 a=0.0 |  |  |  | Cl Max: | 1.4572 | at alpha= | 17 | deg
XFOIL ncrit=9 |  |  |  | L/D Max: | 130.628 | at alpha= | 4 | deg
Re: | 2000000 |  |  | Cd Min: | 0.103 | at alpha= | 20 | deg
Mach: | 0 |  |  | Cl=0 at alpha= | -3.4059 | deg
|  |  |  | @ Cl=0.1, Cd= | 0.0070903
|  |  |  | @ Cl=0.4, Cd= | 0.0058577
|  |  |  | @ Cl=0.6, Cd= | 0.0046409
alpha (deg) | Cl | Cd | Cm | Cl/Cd
-8 | -0.2883 | 0.05868 | -0.0821 | -4.9131
-7.5 | -0.2737 | 0.05361 | -0.0815 | -5.1054
-7 | -0.3827 | 0.01291 | -0.0611 | -29.6437
-6.5 | -0.3306 | 0.01186 | -0.0608 | -27.8752
-6 | -0.2776 | 0.01101 | -0.0607 | -25.2134
-5.5 | -0.2248 | 0.00997 | -0.0604 | -22.5476
-5 | -0.1705 | 0.00942 | -0.0604 | -18.0998
-4.5 | -0.1189 | 0.00842 | -0.0599 | -14.1211
-4 | -0.0644 | 0.00818 | -0.0599 | -7.8729
-3.5 | -0.0098 | 0.00785 | -0.0599 | -1.2484
-3 | 0.0423 | 0.00727 | -0.0595 | 5.8184
-2.5 | 0.0973 | 0.00711 | -0.0596 | 13.685
-2 | 0.1508 | 0.00672 | -0.0594 | 22.4405
-1.5 | 0.2059 | 0.00654 | -0.0595 | 31.4832
-1 | 0.2599 | 0.00627 | -0.0594 | 41.4514
-0.5 | 0.3149 | 0.00614 | -0.0596 | 51.2866
0 | 0.3696 | 0.00596 | -0.0597 | 62.0134
0.5 | 0.4231 | 0.00578 | -0.0595 | 73.2007
1 | 0.4513 | 0.00388 | -0.0548 | 116.3144
1.5 | 0.5025 | 0.00405 | -0.0541 | 124.0741
2 | 0.5529 | 0.00433 | -0.0532 | 127.6905
2.5 | 0.6029 | 0.00466 | -0.0524 | 129.3777
3 | 0.6516 | 0.00501 | -0.0513 | 130.0599
3.5 | 0.7004 | 0.00538 | -0.0504 | 130.1859
4 | 0.7485 | 0.00573 | -0.0494 | 130.6283
4.5 | 0.7915 | 0.00624 | -0.0474 | 126.8429
5 | 0.8322 | 0.00683 | -0.045 | 121.8448
5.5 | 0.8734 | 0.00735 | -0.0427 | 118.8299
6 | 0.9093 | 0.00793 | -0.0394 | 114.6658
6.5 | 0.9396 | 0.00858 | -0.0349 | 109.5105
7 | 0.9674 | 0.00937 | -0.0301 | 103.2444
7.5 | 0.994 | 0.01027 | -0.0254 | 96.7868
8 | 1.0212 | 0.01119 | -0.0208 | 91.2601
8.5 | 1.0599 | 0.01203 | -0.0189 | 88.1047
9 | 1.1155 | 0.01288 | -0.0207 | 86.6071
10 | 1.1983 | 0.01466 | -0.0187 | 81.7394
10.5 | 1.2312 | 0.01557 | -0.016 | 79.0751
11 | 1.2625 | 0.0166 | -0.0132 | 76.0542
11.5 | 1.2914 | 0.01781 | -0.0102 | 72.5098
12 | 1.3172 | 0.01921 | -0.007 | 68.5685
12.5 | 1.345 | 0.02056 | -0.0043 | 65.4183
13 | 1.367 | 0.0223 | -0.001 | 61.3004
13.5 | 1.3882 | 0.02417 | 0.002 | 57.4348
14 | 1.4096 | 0.02608 | 0.0048 | 54.0491
14.5 | 1.4268 | 0.0284 | 0.0076 | 50.2394
15 | 1.443 | 0.0309 | 0.0101 | 46.699
15.5 | 1.4474 | 0.03458 | 0.0131 | 41.8566
16 | 1.4463 | 0.03909 | 0.0156 | 36.9992
16.5 | 1.4531 | 0.04319 | 0.0169 | 33.6444
17 | 1.4572 | 0.04787 | 0.0176 | 30.4408
17.5 | 1.4558 | 0.05354 | 0.0177 | 27.1909
18 | 1.4471 | 0.06055 | 0.0169 | 23.8993
18.5 | 1.4297 | 0.06931 | 0.0148 | 20.6276
19 | 1.4112 | 0.07887 | 0.0116 | 17.8927
19.5 | 1.3983 | 0.08809 | 0.0078 | 15.8735
20 | 1.3557 | 0.103 | 0.001 | 13.1621

## 51. Re 2M Mach 0.10 (1)
BIGFOIL.COM POLAR EXPORT
NACA67-611 a=0.0
NACA67-611 a=0.0 |  |  |  | Cl Max: | 1.295 | at alpha= | 10 | deg
JavaFoil+Calcfoil stall+Eppler ext transition |  |  |  | L/D Max: | 120.528 | at alpha= | 4.5 | deg
Re: | 2000000 |  |  | Cd Min: | 0.00523 | at alpha= | 1.5 | deg
Mach: | 0.1 |  |  | Cl=0 at alpha= | -2.9237 | deg
|  |  |  | @ Cl=0.1, Cd= | 0.00688
|  |  |  | @ Cl=0.4, Cd= | 0.0062981
|  |  |  | @ Cl=0.6, Cd= | 0.0055485
alpha (deg) | Cl | Cd | Cm | Cl/Cd
-15 | -0.3 | 0.11922 | -0.013 | -2.513
-14.5 | -0.314 | 0.10991 | -0.013 | -2.855
-14 | -0.328 | 0.10489 | -0.013 | -3.126
-13.5 | -0.341 | 0.10014 | -0.013 | -3.41
-13 | -0.354 | 0.09366 | -0.014 | -3.783
-12.5 | -0.366 | 0.08911 | -0.014 | -4.11
-12 | -0.377 | 0.08599 | -0.014 | -4.38
-11.5 | -0.385 | 0.08109 | -0.014 | -4.754
-11 | -0.392 | 0.07737 | -0.014 | -5.065
-10.5 | -0.396 | 0.07336 | -0.014 | -5.393
-10 | -0.397 | 0.06985 | -0.014 | -5.677
-9.5 | -0.394 | 0.06499 | -0.014 | -6.06
-9 | -0.387 | 0.0604 | -0.015 | -6.416
-8.5 | -0.377 | 0.05632 | -0.016 | -6.693
-8 | -0.362 | 0.05311 | -0.016 | -6.819
-7.5 | -0.343 | 0.04959 | -0.017 | -6.913
-7 | -0.319 | 0.04622 | -0.018 | -6.904
-6.5 | -0.291 | 0.04298 | -0.018 | -6.773
-6 | -0.259 | 0.04001 | -0.019 | -6.483
-5.5 | -0.224 | 0.03807 | -0.02 | -5.877
-5 | -0.185 | 0.03587 | -0.02 | -5.152
-4.5 | -0.144 | 0.03372 | -0.021 | -4.256
-4 | -0.1 | 0.03144 | -0.023 | -3.182
-3.5 | -0.067 | 0.00726 | -0.044 | -9.263
-3 | -0.009 | 0.00714 | -0.045 | -1.281
-2.5 | 0.05 | 0.00698 | -0.046 | 7.152
-2 | 0.11 | 0.00686 | -0.047 | 15.975
-1.5 | 0.17 | 0.00682 | -0.048 | 24.884
-1 | 0.23 | 0.00665 | -0.048 | 34.61
-0.5 | 0.29 | 0.00669 | -0.049 | 43.415
0 | 0.351 | 0.00673 | -0.05 | 52.105
0.5 | 0.41 | 0.00621 | -0.051 | 66.019
1 | 0.469 | 0.00632 | -0.052 | 74.289
1.5 | 0.528 | 0.00523 | -0.052 | 100.988
2 | 0.587 | 0.0055 | -0.053 | 106.842
2.5 | 0.646 | 0.00572 | -0.054 | 112.934
3 | 0.704 | 0.00609 | -0.055 | 115.593
3.5 | 0.762 | 0.00643 | -0.056 | 118.584
4 | 0.819 | 0.0068 | -0.057 | 120.493
4.5 | 0.876 | 0.00727 | -0.057 | 120.528
5 | 0.931 | 0.00779 | -0.058 | 119.539
5.5 | 0.986 | 0.00833 | -0.059 | 118.361
6 | 1.039 | 0.00895 | -0.06 | 116.001
6.5 | 1.089 | 0.00971 | -0.061 | 112.086
7 | 1.133 | 0.01255 | -0.062 | 90.275
7.5 | 1.176 | 0.0132 | -0.062 | 89.115
8 | 1.215 | 0.01409 | -0.063 | 86.216
8.5 | 1.249 | 0.01491 | -0.064 | 83.739
9 | 1.273 | 0.01572 | -0.065 | 80.985
9.5 | 1.288 | 0.01671 | -0.066 | 77.111
10 | 1.295 | 0.01764 | -0.066 | 73.412
10.5 | 1.293 | 0.01872 | -0.067 | 69.09
11 | 1.282 | 0.01999 | -0.068 | 64.146
11.5 | 1.263 | 0.02116 | -0.069 | 59.69
12 | 1.235 | 0.02272 | -0.069 | 54.342
12.5 | 1.198 | 0.02464 | -0.07 | 48.614
13 | 1.154 | 0.02693 | -0.07 | 42.862
13.5 | 1.1 | 0.03074 | -0.07 | 35.786
14 | 0.901 | 0.0967 | -0.044 | 9.32
14.5 | 0.854 | 0.10637 | -0.04 | 8.027
15 | 0.809 | 0.11392 | -0.039 | 7.099

## 52. Re 2M Mach 0.10 (2)
BIGFOIL.COM POLAR EXPORT
NACA67-611 a=0.0
NACA67-611 a=0.0 |  |  |  | Cl Max: | 1.4406 | at alpha= | 17 | deg
XFOIL ncrit=9 |  |  |  | L/D Max: | 130.503 | at alpha= | 4 | deg
Re: | 2000000 |  |  | Cd Min: | 0.1147 | at alpha= | 20 | deg
Mach: | 0.1 |  |  | Cl=0 at alpha= | -3.4103 | deg
|  |  |  | @ Cl=0.1, Cd= | 0.0071174
|  |  |  | @ Cl=0.4, Cd= | 0.0058815
|  |  |  | @ Cl=0.6, Cd= | 0.0046413
alpha (deg) | Cl | Cd | Cm | Cl/Cd
-8 | -0.2831 | 0.0593 | -0.0828 | -4.774
-7.5 | -0.2698 | 0.05416 | -0.0823 | -4.9815
-7 | -0.3832 | 0.01382 | -0.0623 | -27.7279
-6.5 | -0.332 | 0.01236 | -0.0618 | -26.8608
-6 | -0.2788 | 0.01145 | -0.0615 | -24.3493
-5.5 | -0.2257 | 0.01021 | -0.0612 | -22.1058
-5 | -0.1712 | 0.00953 | -0.0611 | -17.9643
-4.5 | -0.1192 | 0.00848 | -0.0605 | -14.0566
-4 | -0.0642 | 0.00825 | -0.0605 | -7.7818
-3.5 | -0.0094 | 0.00788 | -0.0605 | -1.1929
-3 | 0.043 | 0.00729 | -0.06 | 5.8985
-2.5 | 0.0983 | 0.00713 | -0.0601 | 13.7868
-2 | 0.1521 | 0.00673 | -0.0598 | 22.6003
-1.5 | 0.2074 | 0.00655 | -0.06 | 31.6641
-1 | 0.2618 | 0.00628 | -0.0599 | 41.6879
-0.5 | 0.3171 | 0.00615 | -0.06 | 51.561
0 | 0.3719 | 0.00597 | -0.06 | 62.2948
0.5 | 0.4259 | 0.0058 | -0.0599 | 73.431
1 | 0.454 | 0.0039 | -0.0551 | 116.4103
1.5 | 0.5051 | 0.00407 | -0.0543 | 124.1032
2 | 0.5556 | 0.00435 | -0.0534 | 127.7241
2.5 | 0.6059 | 0.00468 | -0.0525 | 129.4658
3 | 0.6546 | 0.00504 | -0.0514 | 129.881
3.5 | 0.7035 | 0.00541 | -0.0504 | 130.037
4 | 0.7517 | 0.00576 | -0.0494 | 130.5035
4.5 | 0.7948 | 0.00627 | -0.0473 | 126.7624
5 | 0.8351 | 0.00687 | -0.0447 | 121.5575
5.5 | 0.8759 | 0.0074 | -0.0423 | 118.3649
6 | 0.9103 | 0.00796 | -0.0385 | 114.3593
6.5 | 0.9405 | 0.00864 | -0.034 | 108.8542
7 | 0.9689 | 0.00944 | -0.0292 | 102.6377
7.5 | 0.9953 | 0.01037 | -0.0244 | 95.9788
8 | 1.0229 | 0.01129 | -0.0198 | 90.6023
8.5 | 1.0635 | 0.01216 | -0.0182 | 87.4589
9 | 1.1199 | 0.01304 | -0.0202 | 85.8819
9.5 | 1.1691 | 0.01394 | -0.0206 | 83.8666
10 | 1.2007 | 0.01487 | -0.0175 | 80.7465
10.5 | 1.233 | 0.01585 | -0.0146 | 77.7918
11 | 1.2644 | 0.01691 | -0.0117 | 74.7723
11.5 | 1.2936 | 0.01814 | -0.0087 | 71.312
12 | 1.3182 | 0.01967 | -0.0052 | 67.0158
12.5 | 1.3462 | 0.02106 | -0.0024 | 63.9221
13 | 1.3639 | 0.02317 | 0.0014 | 58.8649
13.5 | 1.388 | 0.02489 | 0.0041 | 55.7654
14 | 1.4076 | 0.02702 | 0.007 | 52.0947
14.5 | 1.4231 | 0.02956 | 0.01 | 48.1428
15 | 1.4361 | 0.03248 | 0.0126 | 44.2149
15.5 | 1.4311 | 0.03719 | 0.0159 | 38.4808
16 | 1.4351 | 0.0415 | 0.0177 | 34.5807
16.5 | 1.4383 | 0.04623 | 0.0188 | 31.1118
17 | 1.4406 | 0.05143 | 0.019 | 28.0109
17.5 | 1.4332 | 0.0582 | 0.0186 | 24.6254
18 | 1.4201 | 0.06627 | 0.0169 | 21.429
18.5 | 1.3971 | 0.07635 | 0.0138 | 18.2986
19 | 1.3721 | 0.08753 | 0.0094 | 15.6758
19.5 | 1.3552 | 0.09797 | 0.0046 | 13.8328
20 | 1.3066 | 0.1147 | -0.0038 | 11.3915

## 53. Re 2M Mach 0.25 (1)
BIGFOIL.COM POLAR EXPORT
NACA67-611 a=0.0
NACA67-611 a=0.0 |  |  |  | Cl Max: | 1.281 | at alpha= | 9.5 | deg
JavaFoil+Calcfoil stall+Eppler ext transition |  |  |  | L/D Max: | 119.989 | at alpha= | 4 | deg
Re: | 2000000 |  |  | Cd Min: | 0.00535 | at alpha= | 1.5 | deg
Mach: | 0.25 |  |  | Cl=0 at alpha= | -2.925 | deg
|  |  |  | @ Cl=0.1, Cd= | 0.0069375
|  |  |  | @ Cl=0.4, Cd= | 0.0062793
|  |  |  | @ Cl=0.6, Cd= | 0.11559
alpha (deg) | Cl | Cd | Cm | Cl/Cd
-13 | -0.058 | 0.09738 | -0.014 | -0.6
-12.5 | -0.056 | 0.09242 | -0.015 | -0.601
-12 | -0.125 | 0.0873 | -0.015 | -1.436
-11.5 | -0.177 | 0.08202 | -0.015 | -2.159
-11 | -0.217 | 0.07954 | -0.015 | -2.728
-10.5 | -0.25 | 0.0746 | -0.015 | -3.356
-10 | -0.277 | 0.09139 | -0.014 | -3.035
-9.5 | -0.299 | 0.06769 | -0.016 | -4.422
-9 | -0.314 | 0.06332 | -0.016 | -4.962
-8.5 | -0.322 | 0.0589 | -0.016 | -5.468
-8 | -0.323 | 0.05512 | -0.016 | -5.856
-7.5 | -0.316 | 0.05249 | -0.016 | -6.023
-7 | -0.303 | 0.04827 | -0.017 | -6.266
-6.5 | -0.282 | 0.04478 | -0.018 | -6.298
-6 | -0.255 | 0.04104 | -0.019 | -6.222
-5.5 | -0.223 | 0.03908 | -0.019 | -5.707
-5 | -0.186 | 0.03644 | -0.02 | -5.107
-4.5 | -0.145 | 0.03434 | -0.021 | -4.233
-4 | -0.102 | 0.03232 | -0.022 | -3.143
-3.5 | -0.056 | 0.02917 | -0.026 | -1.915
-3 | -0.009 | 0.00718 | -0.046 | -1.305
-2.5 | 0.051 | 0.00705 | -0.047 | 7.264
-2 | 0.112 | 0.00691 | -0.048 | 16.284
-1.5 | 0.174 | 0.00687 | -0.049 | 25.342
-1 | 0.236 | 0.0067 | -0.05 | 35.24
-0.5 | 0.298 | 0.00639 | -0.051 | 46.67
0 | 0.36 | 0.00624 | -0.051 | 57.666
0.5 | 0.421 | 0.0063 | -0.052 | 66.849
1 | 0.482 | 0.00694 | -0.053 | 69.37
1.5 | 0.542 | 0.00535 | -0.054 | 101.369
2 | 0.603 | 0.00552 | -0.055 | 109.09
2.5 | 0.663 | 0.00589 | -0.056 | 112.463
3 | 0.722 | 0.00626 | -0.056 | 115.468
3.5 | 0.782 | 0.00662 | -0.057 | 118.104
4 | 0.841 | 0.00701 | -0.058 | 119.989
4.5 | 0.898 | 0.00755 | -0.059 | 118.955
5 | 0.955 | 0.00809 | -0.06 | 118.026
5.5 | 1.011 | 0.0087 | -0.061 | 116.164
6 | 1.064 | 0.00938 | -0.062 | 113.425
6.5 | 1.114 | 0.01026 | -0.062 | 108.592
7 | 1.158 | 0.01312 | -0.063 | 88.232
7.5 | 1.199 | 0.01385 | -0.064 | 86.583
8 | 1.234 | 0.01481 | -0.065 | 83.345
8.5 | 1.264 | 0.0158 | -0.066 | 79.968
9 | 1.279 | 0.01681 | -0.066 | 76.084
9.5 | 1.281 | 0.01782 | -0.067 | 71.881
10 | 1.27 | 0.01909 | -0.068 | 66.523
10.5 | 1.245 | 0.02055 | -0.069 | 60.581
11 | 1.204 | 0.02229 | -0.069 | 54.003
11.5 | 1.148 | 0.02397 | -0.07 | 47.901
12 | 1.075 | 0.02685 | -0.07 | 40.022
12.5 | 0.856 | 0.07889 | -0.048 | 10.849
13 | 0.762 | 0.09695 | -0.035 | 7.863
13.5 | 0.682 | 0.10126 | -0.037 | 6.73
14 | 0.594 | 0.10783 | -0.037 | 5.504
14.5 | 0.5 | 0.11559 | -0.037 | 4.328

## 54. Re 2M Mach 0.25 (2)
BIGFOIL.COM POLAR EXPORT
NACA67-611 a=0.0
NACA67-611 a=0.0 |  |  |  | Cl Max: | 1.387 | at alpha= | 14.5 | deg
XFOIL ncrit=9 |  |  |  | L/D Max: | 129.229 | at alpha= | 3 | deg
Re: | 2000000 |  |  | Cd Min: | 0.2265 | at alpha= | -20 | deg
Mach: | 0.25 |  |  | Cl=0 at alpha= | -3.4361 | deg
|  |  |  | @ Cl=0.1, Cd= | 0.0072165
|  |  |  | @ Cl=0.4, Cd= | 0.0059708
|  |  |  | @ Cl=0.6, Cd= | 0.0046811
alpha (deg) | Cl | Cd | Cm | Cl/Cd
-20 | -0.5323 | 0.2265 | -0.0026 | -2.3501
-19.5 | -0.5144 | 0.21981 | -0.0067 | -2.3402
-19 | -0.4967 | 0.213 | -0.0108 | -2.3319
-18.5 | -0.4791 | 0.2064 | -0.0148 | -2.3212
-18 | -0.4612 | 0.19905 | -0.0193 | -2.317
-17 | -0.4109 | 0.18477 | -0.0319 | -2.2238
-16.5 | -0.3943 | 0.17876 | -0.0351 | -2.2058
-16 | -0.3779 | 0.17228 | -0.0385 | -2.1935
-15.5 | -0.3619 | 0.16554 | -0.0417 | -2.1862
-15 | -0.3463 | 0.15815 | -0.0453 | -2.1897
-14.5 | -0.3325 | 0.15097 | -0.0487 | -2.2024
-14 | -0.3172 | 0.14399 | -0.0522 | -2.2029
-13.5 | -0.3068 | 0.13588 | -0.0557 | -2.2579
-13 | -0.2921 | 0.12952 | -0.0587 | -2.2553
-12.5 | -0.2764 | 0.12346 | -0.0619 | -2.2388
-12 | -0.2625 | 0.11709 | -0.065 | -2.2419
-11.5 | -0.2482 | 0.11112 | -0.0679 | -2.2336
-11 | -0.2371 | 0.1038 | -0.0713 | -2.2842
-10.5 | -0.2267 | 0.09717 | -0.0744 | -2.333
-10 | -0.2195 | 0.09032 | -0.0773 | -2.4302
-8 | -0.2521 | 0.0624 | -0.0863 | -4.0401
-7.5 | -0.2467 | 0.05694 | -0.0861 | -4.3326
-7 | -0.2286 | 0.05248 | -0.0858 | -4.3559
-6.5 | -0.207 | 0.04597 | -0.0845 | -4.5029
-6 | -0.2122 | 0.03347 | -0.0782 | -6.34
-5.5 | -0.1982 | 0.02307 | -0.0715 | -8.5912
-5 | -0.1745 | 0.01087 | -0.0651 | -16.0534
-4.5 | -0.1183 | 0.00965 | -0.0646 | -12.2591
-4 | -0.0633 | 0.00863 | -0.064 | -7.3349
-3.5 | -0.0069 | 0.0081 | -0.0637 | -0.85185
-3 | 0.0471 | 0.00744 | -0.0629 | 6.3306
-2.5 | 0.1039 | 0.0072 | -0.0627 | 14.4306
-2 | 0.1594 | 0.00681 | -0.0624 | 23.4068
-1.5 | 0.216 | 0.00662 | -0.0623 | 32.6284
-1 | 0.2722 | 0.00632 | -0.0622 | 43.0696
-0.5 | 0.3293 | 0.00619 | -0.0623 | 53.1987
0 | 0.3853 | 0.006 | -0.0621 | 64.2167
0.5 | 0.4407 | 0.00589 | -0.0619 | 74.8217
2 | 0.5707 | 0.00448 | -0.0544 | 127.3884
2.5 | 0.6217 | 0.00483 | -0.0533 | 128.7164
3 | 0.6707 | 0.00519 | -0.0518 | 129.2293
3.5 | 0.7198 | 0.00557 | -0.0504 | 129.228
4.5 | 0.8111 | 0.00644 | -0.0463 | 125.9472
5 | 0.8487 | 0.00708 | -0.0427 | 119.8729
5.5 | 0.884 | 0.00758 | -0.0386 | 116.6227
6 | 0.9158 | 0.00824 | -0.0338 | 111.1408
6.5 | 0.9471 | 0.00901 | -0.0291 | 105.1165
7 | 0.9767 | 0.00991 | -0.0243 | 98.557
7.5 | 1.0028 | 0.01093 | -0.019 | 91.7475
8 | 1.0314 | 0.01199 | -0.0144 | 86.0217
8.5 | 1.0833 | 0.01298 | -0.0147 | 83.4592
9 | 1.1425 | 0.01405 | -0.0166 | 81.3167
10 | 1.2138 | 0.01609 | -0.0107 | 75.4382
10.5 | 1.2452 | 0.01733 | -0.0072 | 71.8523
11 | 1.2737 | 0.01878 | -0.0035 | 67.8222
11.5 | 1.2979 | 0.02056 | 0.0006 | 63.1274
12 | 1.3234 | 0.02234 | 0.0042 | 59.239
12.5 | 1.3422 | 0.02464 | 0.0082 | 54.4724
13 | 1.3578 | 0.02731 | 0.0122 | 49.7181
13.5 | 1.3722 | 0.03024 | 0.0157 | 45.377
14 | 1.3817 | 0.03381 | 0.0189 | 40.8666
14.5 | 1.387 | 0.03804 | 0.0216 | 36.4616
15 | 1.3738 | 0.04445 | 0.0239 | 30.9066
15.5 | 1.3561 | 0.05213 | 0.0245 | 26.0138
16 | 1.3383 | 0.06061 | 0.0236 | 22.0805
16.5 | 1.3209 | 0.06985 | 0.0212 | 18.9105
17 | 1.3056 | 0.07945 | 0.0178 | 16.433
17.5 | 1.2709 | 0.09278 | 0.0119 | 13.698
18 | 1.2384 | 0.10667 | 0.0049 | 11.6096
18.5 | 1.1981 | 0.1227 | -0.0039 | 9.7645
19 | 1.162 | 0.13875 | -0.0131 | 8.3748
19.5 | 1.1376 | 0.15303 | -0.0215 | 7.4338

## 55. Re 2M Mach 0.50 (1)
BIGFOIL.COM POLAR EXPORT
NACA67-611 a=0.0
NACA67-611 a=0.0 |  |  |  | Cl Max: | 1.252 | at alpha= | 7.5 | deg
JavaFoil+Calcfoil stall+Eppler ext transition |  |  |  | L/D Max: | 115.069 | at alpha= | 3.5 | deg
Re: | 2000000 |  |  | Cd Min: | 0.00578 | at alpha= | 1.5 | deg
Mach: | 0.5 |  |  | Cl=0 at alpha= | -2.9259 | deg
|  |  |  | @ Cl=0.1, Cd= | 0.013456
|  |  |  | @ Cl=0.4, Cd= | 0.0069987
|  |  |  | @ Cl=0.6, Cd= | 0.0058548
alpha (deg) | Cl | Cd | Cm | Cl/Cd
-20 | -0.93 | 0.17359 | -0.015 | -5.358
-19.5 | -0.903 | 0.16957 | -0.015 | -5.328
-19 | -0.877 | 0.16261 | -0.015 | -5.393
-18.5 | -0.85 | 0.1629 | -0.015 | -5.217
-18 | -0.822 | 0.15541 | -0.015 | -5.287
-17.5 | -0.795 | 0.14859 | -0.015 | -5.349
-17 | -0.768 | 0.1453 | -0.015 | -5.285
-16.5 | -0.741 | 0.13754 | -0.016 | -5.389
-16 | -0.714 | 0.13675 | -0.016 | -5.224
-15.5 | -0.687 | 0.13268 | -0.016 | -5.181
-15 | -0.66 | 0.12622 | -0.017 | -5.233
-14.5 | -0.633 | 0.12367 | -0.017 | -5.119
-14 | -0.605 | 0.11758 | -0.016 | -5.144
-13.5 | -0.578 | 0.11379 | -0.017 | -5.078
-13 | -0.551 | 0.11023 | -0.017 | -4.996
-12.5 | -0.524 | 0.10668 | -0.017 | -4.908
-12 | -0.496 | 0.10327 | -0.018 | -4.807
-11.5 | -0.469 | 0.09565 | -0.018 | -4.908
-11 | -0.442 | 0.09686 | -0.019 | -4.565
-10.5 | -0.414 | 0.08906 | -0.018 | -4.651
-10 | -0.387 | 0.08591 | -0.018 | -4.503
-9.5 | -0.36 | 0.06618 | -0.019 | -5.436
-9 | -0.332 | 0.06062 | -0.019 | -5.483
-8.5 | -0.305 | 0.05658 | -0.019 | -5.393
-8 | -0.278 | 0.05265 | -0.02 | -5.276
-7.5 | -0.25 | 0.04848 | -0.02 | -5.167
-7 | -0.223 | 0.05715 | -0.019 | -3.897
-6.5 | -0.195 | 0.04938 | -0.019 | -3.957
-6 | -0.168 | 0.04439 | -0.021 | -3.789
-5.5 | -0.141 | 0.04086 | -0.021 | -3.448
-5 | -0.113 | 0.04081 | -0.02 | -2.78
-4.5 | -0.123 | 0.0409 | -0.019 | -2.997
-4 | -0.103 | 0.03519 | -0.02 | -2.914
-3.5 | -0.059 | 0.03273 | -0.022 | -1.801
-3 | -0.008 | 0.03068 | -0.025 | -0.269
-2.5 | 0.046 | 0.02833 | -0.028 | 1.613
-2 | 0.125 | 0.00657 | -0.054 | 18.962
-1.5 | 0.194 | 0.00653 | -0.054 | 29.684
-1 | 0.263 | 0.00688 | -0.055 | 38.274
-0.5 | 0.333 | 0.00691 | -0.056 | 48.181
0 | 0.401 | 0.007 | -0.057 | 57.21
0.5 | 0.468 | 0.00725 | -0.058 | 64.588
1 | 0.536 | 0.00745 | -0.059 | 71.861
1.5 | 0.603 | 0.00578 | -0.06 | 104.301
2 | 0.67 | 0.00623 | -0.061 | 107.547
2.5 | 0.737 | 0.00667 | -0.062 | 110.43
3 | 0.803 | 0.00708 | -0.063 | 113.446
3.5 | 0.869 | 0.00755 | -0.064 | 115.069
4 | 0.933 | 0.00819 | -0.065 | 113.932
4.5 | 0.997 | 0.00886 | -0.066 | 112.442
5 | 1.058 | 0.00961 | -0.067 | 110.096
5.5 | 1.117 | 0.01049 | -0.067 | 106.474
6 | 1.17 | 0.01176 | -0.068 | 99.495
6.5 | 1.214 | 0.01509 | -0.069 | 80.45
7 | 1.244 | 0.01631 | -0.07 | 76.258
7.5 | 1.252 | 0.01784 | -0.071 | 70.194
8 | 1.216 | 0.01979 | -0.072 | 61.442
8.5 | 1.022 | 0.02241 | -0.072 | 45.612
9 | 0.64 | 0.06604 | -0.033 | 9.695
9.5 | 0.669 | 0.06635 | -0.038 | 10.076
10 | 0.692 | 0.08022 | -0.032 | 8.626
10.5 | 0.718 | 0.08702 | -0.034 | 8.255
11 | 0.744 | 0.0913 | -0.034 | 8.15
11.5 | 0.771 | 0.10027 | -0.037 | 7.691
12 | 0.797 | 0.10064 | -0.038 | 7.92
12.5 | 0.823 | 0.10418 | -0.038 | 7.897

## 56. Re 2M Mach 0.50 (2)
BIGFOIL.COM POLAR EXPORT
NACA67-611 a=0.0
NACA67-611 a=0.0 |  |  |  | Cl Max: | 1.2557 | at alpha= | 10.5 | deg
XFOIL ncrit=9 |  |  |  | L/D Max: | 124.522 | at alpha= | 2.5 | deg
Re: | 2000000 |  |  | Cd Min: | 0.23441 | at alpha= | -19.5 | deg
Mach: | 0.5 |  |  | Cl=0 at alpha= | -3.6468 | deg
|  |  |  | @ Cl=0.1, Cd= | 0.008926
|  |  |  | @ Cl=0.4, Cd= | 0.0063443
|  |  |  | @ Cl=0.6, Cd= | 0.0048854
alpha (deg) | Cl | Cd | Cm | Cl/Cd
-19.5 | -0.534 | 0.23441 | -0.0095 | -2.2781
-19 | -0.508 | 0.22609 | -0.0158 | -2.2469
-18.5 | -0.4894 | 0.21855 | -0.0194 | -2.2393
-18 | -0.4695 | 0.21175 | -0.0233 | -2.2172
-17.5 | -0.4485 | 0.20464 | -0.0275 | -2.1917
-17 | -0.4277 | 0.19777 | -0.0314 | -2.1626
-16.5 | -0.4062 | 0.19052 | -0.0356 | -2.1321
-16 | -0.3847 | 0.18294 | -0.0397 | -2.1029
-15.5 | -0.3642 | 0.17555 | -0.0438 | -2.0746
-15 | -0.3439 | 0.16784 | -0.0481 | -2.049
-14.5 | -0.3243 | 0.16024 | -0.0523 | -2.0238
-14 | -0.305 | 0.15289 | -0.0562 | -1.9949
-13.5 | -0.2875 | 0.14494 | -0.0602 | -1.9836
-13 | -0.268 | 0.13806 | -0.064 | -1.9412
-12.5 | -0.2485 | 0.13146 | -0.0677 | -1.8903
-12 | -0.2302 | 0.12466 | -0.0713 | -1.8466
-11.5 | -0.2122 | 0.11753 | -0.0751 | -1.8055
-11 | -0.197 | 0.11018 | -0.0791 | -1.788
-10.5 | -0.1811 | 0.10334 | -0.0826 | -1.7525
-10 | -0.1674 | 0.09635 | -0.0859 | -1.7374
-9.5 | -0.1551 | 0.08946 | -0.0891 | -1.7337
-9 | -0.145 | 0.08279 | -0.0918 | -1.7514
-8.5 | -0.1335 | 0.07624 | -0.0953 | -1.751
-8 | -0.1235 | 0.07077 | -0.0977 | -1.7451
-7.5 | -0.1243 | 0.06383 | -0.1025 | -1.9474
-7 | -0.1362 | 0.05794 | -0.1028 | -2.3507
-6.5 | -0.1362 | 0.05232 | -0.1017 | -2.6032
-6 | -0.127 | 0.04629 | -0.1002 | -2.7436
-5.5 | -0.1074 | 0.04047 | -0.0981 | -2.6538
-5 | -0.09 | 0.03442 | -0.0946 | -2.6148
-4.5 | -0.0614 | 0.02812 | -0.0901 | -2.1835
-4 | -0.0267 | 0.02176 | -0.0849 | -1.227
-3.5 | 0.0111 | 0.01436 | -0.0791 | 0.77298
-3 | 0.0711 | 0.00974 | -0.0774 | 7.2998
-2.5 | 0.1343 | 0.00796 | -0.0761 | 16.8719
-2 | 0.1979 | 0.00749 | -0.0751 | 26.4219
-1.5 | 0.2587 | 0.00694 | -0.0738 | 37.2767
-1 | 0.3223 | 0.0067 | -0.0732 | 48.1045
-0.5 | 0.3832 | 0.00638 | -0.0722 | 60.0627
0 | 0.4444 | 0.00625 | -0.0714 | 71.104
0.5 | 0.5029 | 0.00627 | -0.07 | 80.2073
1 | 0.5536 | 0.00612 | -0.0673 | 90.4575
1.5 | 0.5756 | 0.00473 | -0.0592 | 121.6913
2 | 0.6274 | 0.00506 | -0.0564 | 123.9921
2.5 | 0.6774 | 0.00544 | -0.0533 | 124.5221
3 | 0.7225 | 0.00587 | -0.049 | 123.0835
3.5 | 0.7589 | 0.00631 | -0.0431 | 120.2694
4 | 0.8002 | 0.00684 | -0.0383 | 116.9883
4.5 | 0.8422 | 0.00741 | -0.0336 | 113.6572
5 | 0.8777 | 0.00825 | -0.028 | 106.3879
5.5 | 0.915 | 0.0091 | -0.0227 | 100.5495
6 | 0.9519 | 0.01006 | -0.0174 | 94.6223
6.5 | 0.9862 | 0.01112 | -0.0116 | 88.6871
7 | 1.014 | 0.0125 | -0.005 | 81.12
7.5 | 1.0428 | 0.01413 | 0.0009 | 73.8004
8 | 1.0992 | 0.01585 | 0.0015 | 69.3502
8.5 | 1.162 | 0.01763 | 0.0012 | 65.9104
9 | 1.1957 | 0.01933 | 0.0067 | 61.8572
9.5 | 1.2262 | 0.02142 | 0.0122 | 57.2456
10 | 1.2484 | 0.02421 | 0.0182 | 51.5655
10.5 | 1.2557 | 0.02824 | 0.0246 | 44.4653
11 | 1.2465 | 0.03391 | 0.0305 | 36.7591
11.5 | 1.2303 | 0.04082 | 0.0346 | 30.1396
12 | 1.2048 | 0.04935 | 0.0365 | 24.4134
12.5 | 1.1765 | 0.05923 | 0.0357 | 19.8632
13 | 1.1446 | 0.0706 | 0.0323 | 16.2125
13.5 | 1.1106 | 0.08333 | 0.0265 | 13.3277
14 | 1.0737 | 0.09747 | 0.0189 | 11.0157
14.5 | 1.0456 | 0.11135 | 0.0108 | 9.3902
15 | 1.0163 | 0.12621 | 0.0019 | 8.0525
15.5 | 0.9923 | 0.14086 | -0.0069 | 7.0446

## 57. Re 3M Mach 0.00 (1)
BIGFOIL.COM POLAR EXPORT
NACA67-611 a=0.0
NACA67-611 a=0.0 |  |  |  | Cl Max: | 1.301 | at alpha= | 10.5 | deg
JavaFoil+Calcfoil stall+Eppler ext transition |  |  |  | L/D Max: | 123.514 | at alpha= | 4.5 | deg
Re: | 3000000 |  |  | Cd Min: | 0.0043 | at alpha= | 1.5 | deg
Mach: | 0 |  |  | Cl=0 at alpha= | -2.9237 | deg
|  |  |  | @ Cl=0.1, Cd= | 0.0066539
|  |  |  | @ Cl=0.4, Cd= | 0.0064485
|  |  |  | @ Cl=0.6, Cd= | 0.0055098
alpha (deg) | Cl | Cd | Cm | Cl/Cd
-15.5 | -0.327 | 0.11758 | -0.013 | -2.781
-15 | -0.339 | 0.1131 | -0.013 | -3
-14.5 | -0.351 | 0.10882 | -0.013 | -3.23
-14 | -0.363 | 0.10084 | -0.014 | -3.603
-13.5 | -0.374 | 0.09682 | -0.014 | -3.867
-13 | -0.385 | 0.09103 | -0.014 | -4.226
-12.5 | -0.394 | 0.08589 | -0.014 | -4.585
-12 | -0.401 | 0.08372 | -0.014 | -4.796
-11.5 | -0.407 | 0.07796 | -0.014 | -5.225
-11 | -0.411 | 0.0746 | -0.015 | -5.51
-10.5 | -0.412 | 0.07104 | -0.015 | -5.8
-10 | -0.41 | 0.06714 | -0.015 | -6.109
-9.5 | -0.405 | 0.06252 | -0.015 | -6.476
-9 | -0.396 | 0.05844 | -0.016 | -6.781
-8.5 | -0.384 | 0.05438 | -0.017 | -7.054
-8 | -0.367 | 0.05122 | -0.017 | -7.164
-7.5 | -0.346 | 0.04775 | -0.018 | -7.249
-7 | -0.321 | 0.04469 | -0.018 | -7.189
-6.5 | -0.292 | 0.04159 | -0.019 | -7.032
-6 | -0.26 | 0.03878 | -0.02 | -6.706
-5.5 | -0.224 | 0.03683 | -0.021 | -6.081
-5 | -0.185 | 0.03454 | -0.021 | -5.356
-4.5 | -0.144 | 0.03194 | -0.024 | -4.505
-4 | -0.123 | 0.00699 | -0.043 | -17.635
-3.5 | -0.067 | 0.00683 | -0.044 | -9.8
-3 | -0.009 | 0.00667 | -0.045 | -1.366
-2.5 | 0.05 | 0.00662 | -0.046 | 7.513
-2 | 0.109 | 0.00666 | -0.046 | 16.378
-1.5 | 0.169 | 0.00666 | -0.047 | 25.353
-1 | 0.229 | 0.00668 | -0.048 | 34.239
-0.5 | 0.289 | 0.00652 | -0.049 | 44.335
0 | 0.349 | 0.00663 | -0.05 | 52.644
0.5 | 0.408 | 0.00642 | -0.051 | 63.532
1 | 0.467 | 0.00648 | -0.051 | 72.068
1.5 | 0.526 | 0.0043 | -0.052 | 122.41
2 | 0.585 | 0.00544 | -0.053 | 107.432
2.5 | 0.643 | 0.00571 | -0.054 | 112.549
3 | 0.701 | 0.00602 | -0.055 | 116.506
3.5 | 0.759 | 0.00624 | -0.056 | 121.71
4 | 0.816 | 0.00666 | -0.056 | 122.448
4.5 | 0.872 | 0.00706 | -0.057 | 123.514
5 | 0.928 | 0.00755 | -0.058 | 122.956
5.5 | 0.982 | 0.00803 | -0.059 | 122.327
6 | 1.035 | 0.00866 | -0.06 | 119.443
6.5 | 1.085 | 0.00945 | -0.061 | 114.878
7 | 1.13 | 0.01156 | -0.061 | 97.775
7.5 | 1.173 | 0.01219 | -0.062 | 96.272
8 | 1.212 | 0.01298 | -0.063 | 93.429
8.5 | 1.247 | 0.01373 | -0.064 | 90.843
9 | 1.273 | 0.01448 | -0.065 | 87.942
9.5 | 1.29 | 0.01535 | -0.065 | 84.033
10 | 1.299 | 0.0162 | -0.066 | 80.205
10.5 | 1.301 | 0.01715 | -0.067 | 75.831
11 | 1.294 | 0.01803 | -0.068 | 71.771
11.5 | 1.279 | 0.01922 | -0.069 | 66.521
12 | 1.256 | 0.02049 | -0.069 | 61.291
12.5 | 1.224 | 0.02244 | -0.07 | 54.562
13 | 1.189 | 0.02378 | -0.071 | 50.001
13.5 | 1.143 | 0.02686 | -0.071 | 42.566
14 | 1.09 | 0.03113 | -0.071 | 35.004
14.5 | 0.967 | 0.06013 | -0.063 | 16.085
15 | 0.872 | 0.09608 | -0.051 | 9.074
15.5 | 0.82 | 0.11048 | -0.046 | 7.421

## 58. Re 3M Mach 0.00 (2)
BIGFOIL.COM POLAR EXPORT
NACA67-611 a=0.0
NACA67-611 a=0.0 |  |  |  | Cl Max: | 1.5315 | at alpha= | 17 | deg
XFOIL ncrit=9 |  |  |  | L/D Max: | 137.013 | at alpha= | 4 | deg
Re: | 3000000 |  |  | Cd Min: | 0.09156 | at alpha= | 20 | deg
Mach: | 0 |  |  | Cl=0 at alpha= | -3.3315 | deg
|  |  |  | @ Cl=0.1, Cd= | 0.0061408
|  |  |  | @ Cl=0.4, Cd= | 0.0054788
|  |  |  | @ Cl=0.6, Cd= | 0.0044586
alpha (deg) | Cl | Cd | Cm | Cl/Cd
-9 | -0.6025 | 0.01379 | -0.0595 | -43.6911
-8.5 | -0.5513 | 0.01291 | -0.0592 | -42.7033
-8 | -0.4991 | 0.01225 | -0.0591 | -40.7429
-7.5 | -0.4464 | 0.0115 | -0.0589 | -38.8174
-7 | -0.3932 | 0.01076 | -0.0588 | -36.5428
-6.5 | -0.3398 | 0.01004 | -0.0588 | -33.8446
-6 | -0.2889 | 0.00872 | -0.0582 | -33.1307
-5.5 | -0.2358 | 0.0081 | -0.0579 | -29.1111
-5 | -0.1811 | 0.00774 | -0.058 | -23.3979
-4.5 | -0.1264 | 0.0074 | -0.0581 | -17.0811
-4 | -0.0734 | 0.00694 | -0.0578 | -10.5764
-3.5 | -0.0184 | 0.00669 | -0.0579 | -2.7504
-3 | 0.0362 | 0.0064 | -0.058 | 5.6562
-2.5 | 0.091 | 0.00617 | -0.0581 | 14.7488
-2 | 0.1465 | 0.00599 | -0.0583 | 24.4574
-1.5 | 0.2015 | 0.00579 | -0.0584 | 34.8014
-1 | 0.2571 | 0.00565 | -0.0587 | 45.5044
-0.5 | 0.3122 | 0.00552 | -0.0589 | 56.558
0 | 0.3666 | 0.00546 | -0.0589 | 67.1429
0.5 | 0.4199 | 0.00549 | -0.0588 | 76.4845
1 | 0.4506 | 0.00381 | -0.0547 | 118.2677
1.5 | 0.501 | 0.00391 | -0.0539 | 128.133
2 | 0.5526 | 0.00416 | -0.0534 | 132.8365
2.5 | 0.6034 | 0.00448 | -0.0528 | 134.6875
3 | 0.6531 | 0.0048 | -0.052 | 136.0625
3.5 | 0.7032 | 0.00514 | -0.0514 | 136.8093
4 | 0.7522 | 0.00549 | -0.0506 | 137.0128
4.5 | 0.7932 | 0.00614 | -0.0483 | 129.1857
5 | 0.8387 | 0.00659 | -0.0468 | 127.2686
5.5 | 0.8809 | 0.00713 | -0.0448 | 123.5484
6 | 0.921 | 0.00768 | -0.0423 | 119.9219
6.5 | 0.9531 | 0.00834 | -0.0382 | 114.2806
7 | 0.9813 | 0.0091 | -0.0334 | 107.8352
7.5 | 1.0115 | 0.00994 | -0.0293 | 101.7606
8 | 1.0443 | 0.01065 | -0.0257 | 98.0563
8.5 | 1.0797 | 0.01125 | -0.0227 | 95.9733
9 | 1.1146 | 0.01186 | -0.0196 | 93.9798
9.5 | 1.1595 | 0.01254 | -0.019 | 92.4641
10 | 1.2172 | 0.01343 | -0.0216 | 90.6329
11.5 | 1.3148 | 0.0163 | -0.0135 | 80.6626
12 | 1.3448 | 0.01741 | -0.0107 | 77.243
12.5 | 1.3707 | 0.01879 | -0.0075 | 72.9484
13 | 1.3987 | 0.02008 | -0.0048 | 69.6564
13.5 | 1.4227 | 0.02165 | -0.0018 | 65.7136
14 | 1.4409 | 0.02367 | 0.0016 | 60.8745
14.5 | 1.4598 | 0.02572 | 0.0047 | 56.7574
15 | 1.483 | 0.02754 | 0.0069 | 53.8489
15.5 | 1.4985 | 0.03005 | 0.0095 | 49.8669
16 | 1.5108 | 0.03299 | 0.012 | 45.7957
16.5 | 1.5192 | 0.03645 | 0.0142 | 41.679
17 | 1.5315 | 0.03981 | 0.0155 | 38.4702
17.5 | 1.5227 | 0.04555 | 0.0172 | 33.4292
18 | 1.523 | 0.05081 | 0.0175 | 29.9744
18.5 | 1.5235 | 0.05635 | 0.0172 | 27.0364
19 | 1.4923 | 0.06655 | 0.0154 | 22.4237
19.5 | 1.4648 | 0.07712 | 0.0122 | 18.9938
20 | 1.4191 | 0.09156 | 0.0064 | 15.4991

## 59. Re 3M Mach 0.10 (1)
BIGFOIL.COM POLAR EXPORT
NACA67-611 a=0.0
NACA67-611 a=0.0 |  |  |  | Cl Max: | 1.297 | at alpha= | 10 | deg
JavaFoil+Calcfoil stall+Eppler ext transition |  |  |  | L/D Max: | 122.946 | at alpha= | 4.5 | deg
Re: | 3000000 |  |  | Cd Min: | 0.00431 | at alpha= | 1.5 | deg
Mach: | 0.1 |  |  | Cl=0 at alpha= | -2.9237 | deg
|  |  |  | @ Cl=0.1, Cd= | 0.006635
|  |  |  | @ Cl=0.4, Cd= | 0.0064707
|  |  |  | @ Cl=0.6, Cd= | 0.0055395
alpha (deg) | Cl | Cd | Cm | Cl/Cd
-15 | -0.3 | 0.11398 | -0.013 | -2.63
-14.5 | -0.314 | 0.1069 | -0.013 | -2.937
-14 | -0.328 | 0.10194 | -0.014 | -3.219
-13.5 | -0.342 | 0.09638 | -0.014 | -3.545
-13 | -0.355 | 0.09166 | -0.014 | -3.868
-12.5 | -0.366 | 0.08689 | -0.014 | -4.218
-12 | -0.377 | 0.08393 | -0.014 | -4.491
-11.5 | -0.386 | 0.07785 | -0.015 | -4.955
-11 | -0.392 | 0.07611 | -0.015 | -5.153
-10.5 | -0.396 | 0.07079 | -0.015 | -5.594
-10 | -0.397 | 0.06755 | -0.015 | -5.876
-9.5 | -0.394 | 0.06376 | -0.015 | -6.183
-9 | -0.388 | 0.0588 | -0.016 | -6.597
-8.5 | -0.377 | 0.05459 | -0.016 | -6.911
-8 | -0.362 | 0.05139 | -0.017 | -7.052
-7.5 | -0.343 | 0.04796 | -0.017 | -7.153
-7 | -0.319 | 0.04485 | -0.018 | -7.123
-6.5 | -0.292 | 0.04194 | -0.019 | -6.952
-6 | -0.26 | 0.03903 | -0.02 | -6.654
-5.5 | -0.224 | 0.03699 | -0.021 | -6.057
-5 | -0.185 | 0.03479 | -0.021 | -5.324
-4.5 | -0.144 | 0.03232 | -0.023 | -4.459
-4 | -0.124 | 0.00699 | -0.043 | -17.704
-3.5 | -0.067 | 0.00682 | -0.044 | -9.858
-3 | -0.009 | 0.00668 | -0.045 | -1.369
-2.5 | 0.05 | 0.00661 | -0.046 | 7.55
-2 | 0.11 | 0.00664 | -0.047 | 16.5
-1.5 | 0.17 | 0.00665 | -0.048 | 25.515
-1 | 0.23 | 0.00647 | -0.048 | 35.551
-0.5 | 0.29 | 0.0065 | -0.049 | 44.695
0 | 0.351 | 0.00667 | -0.05 | 52.566
0.5 | 0.41 | 0.00643 | -0.051 | 63.804
1 | 0.469 | 0.00649 | -0.052 | 72.367
1.5 | 0.529 | 0.00431 | -0.053 | 122.755
2 | 0.587 | 0.00548 | -0.053 | 107.281
2.5 | 0.646 | 0.00575 | -0.054 | 112.396
3 | 0.705 | 0.00604 | -0.055 | 116.742
3.5 | 0.763 | 0.00626 | -0.056 | 121.786
4 | 0.82 | 0.0067 | -0.057 | 122.472
4.5 | 0.876 | 0.00713 | -0.057 | 122.946
5 | 0.932 | 0.00759 | -0.058 | 122.85
5.5 | 0.987 | 0.00811 | -0.059 | 121.694
6 | 1.039 | 0.00874 | -0.06 | 118.904
6.5 | 1.09 | 0.00955 | -0.061 | 114.056
7 | 1.135 | 0.01166 | -0.062 | 97.307
7.5 | 1.178 | 0.01225 | -0.062 | 96.16
8 | 1.216 | 0.01308 | -0.063 | 92.972
8.5 | 1.251 | 0.01387 | -0.064 | 90.18
9 | 1.275 | 0.01462 | -0.065 | 87.21
9.5 | 1.29 | 0.01554 | -0.066 | 83.052
10 | 1.297 | 0.0164 | -0.067 | 79.092
10.5 | 1.296 | 0.01738 | -0.067 | 74.551
11 | 1.285 | 0.01853 | -0.068 | 69.338
11.5 | 1.266 | 0.01954 | -0.069 | 64.776
12 | 1.238 | 0.02096 | -0.07 | 59.055
12.5 | 1.202 | 0.02263 | -0.07 | 53.1
13 | 1.159 | 0.02456 | -0.071 | 47.182
13.5 | 1.11 | 0.02696 | -0.071 | 41.178
14 | 1.008 | 0.04335 | -0.067 | 23.253
14.5 | 0.875 | 0.08978 | -0.052 | 9.75
15 | 0.816 | 0.10558 | -0.045 | 7.732

## 60. Re 3M Mach 0.10 (2)
BIGFOIL.COM POLAR EXPORT
NACA67-611 a=0.0
NACA67-611 a=0.0 |  |  |  | Cl Max: | 1.5186 | at alpha= | 17 | deg
XFOIL ncrit=9 |  |  |  | L/D Max: | 137.169 | at alpha= | 4 | deg
Re: | 3000000 |  |  | Cd Min: | 0.10234 | at alpha= | 20 | deg
Mach: | 0.1 |  |  | Cl=0 at alpha= | -3.3357 | deg
|  |  |  | @ Cl=0.1, Cd= | 0.0061654
|  |  |  | @ Cl=0.4, Cd= | 0.0054874
|  |  |  | @ Cl=0.6, Cd= | 0.0044705
alpha (deg) | Cl | Cd | Cm | Cl/Cd
-9 | -0.5979 | 0.01645 | -0.0621 | -36.3465
-8.5 | -0.5531 | 0.01391 | -0.0608 | -39.7628
-8 | -0.5014 | 0.01297 | -0.0604 | -38.6584
-7.5 | -0.4486 | 0.01206 | -0.0601 | -37.1973
-7 | -0.3955 | 0.01112 | -0.0598 | -35.5665
-6.5 | -0.3419 | 0.01027 | -0.0596 | -33.2911
-6 | -0.2901 | 0.00897 | -0.0591 | -32.3411
-5.5 | -0.2369 | 0.0082 | -0.0587 | -28.8902
-5 | -0.1818 | 0.0078 | -0.0587 | -23.3077
-4.5 | -0.1269 | 0.00744 | -0.0587 | -17.0565
-4 | -0.0734 | 0.00698 | -0.0584 | -10.5158
-3.5 | -0.0182 | 0.00671 | -0.0585 | -2.7124
-3 | 0.0372 | 0.00645 | -0.0586 | 5.7674
-2.5 | 0.0919 | 0.00619 | -0.0585 | 14.8465
-2 | 0.1479 | 0.00602 | -0.0588 | 24.5681
-1.5 | 0.2029 | 0.0058 | -0.0588 | 34.9828
-1 | 0.259 | 0.00566 | -0.0591 | 45.7597
-0.5 | 0.3143 | 0.00553 | -0.0593 | 56.8354
0 | 0.369 | 0.00547 | -0.0593 | 67.4589
0.5 | 0.4224 | 0.0055 | -0.0591 | 76.8
1 | 0.4543 | 0.0039 | -0.0553 | 116.4872
1.5 | 0.5035 | 0.00394 | -0.0542 | 127.7919
2 | 0.5553 | 0.00419 | -0.0536 | 132.5298
2.5 | 0.6063 | 0.00451 | -0.053 | 134.4346
3 | 0.6561 | 0.00483 | -0.0521 | 135.8385
3.5 | 0.7065 | 0.00517 | -0.0515 | 136.6538
4 | 0.7558 | 0.00551 | -0.0507 | 137.1688
4.5 | 0.7965 | 0.00617 | -0.0482 | 129.0924
5 | 0.8419 | 0.00663 | -0.0466 | 126.9834
5.5 | 0.8838 | 0.00717 | -0.0444 | 123.2636
6 | 0.9232 | 0.00772 | -0.0417 | 119.5855
6.5 | 0.954 | 0.00839 | -0.0372 | 113.7068
7 | 0.9825 | 0.00918 | -0.0324 | 107.0261
7.5 | 1.0129 | 0.01002 | -0.0283 | 101.0878
8 | 1.0461 | 0.01074 | -0.0247 | 97.4022
8.5 | 1.0818 | 0.01135 | -0.0216 | 95.3128
9 | 1.1166 | 0.01199 | -0.0185 | 93.1276
9.5 | 1.1637 | 0.01273 | -0.0183 | 91.414
10 | 1.221 | 0.01365 | -0.0206 | 89.4505
10.5 | 1.2554 | 0.01451 | -0.0179 | 86.5196
11 | 1.2875 | 0.01549 | -0.015 | 83.1181
11.5 | 1.3169 | 0.01664 | -0.0118 | 79.1406
12 | 1.3462 | 0.01783 | -0.0089 | 75.502
12.5 | 1.3733 | 0.0192 | -0.0057 | 71.526
13 | 1.3998 | 0.02063 | -0.0028 | 67.8526
13.5 | 1.4204 | 0.02249 | 0.0007 | 63.157
14 | 1.4414 | 0.02439 | 0.0038 | 59.098
14.5 | 1.4592 | 0.02661 | 0.0069 | 54.8365
15 | 1.4802 | 0.0287 | 0.0094 | 51.5749
15.5 | 1.4935 | 0.03153 | 0.0121 | 47.3676
16 | 1.5031 | 0.03485 | 0.0146 | 43.1306
16.5 | 1.5085 | 0.03882 | 0.0166 | 38.8588
17 | 1.5186 | 0.04261 | 0.0178 | 35.6395
17.5 | 1.503 | 0.04948 | 0.019 | 30.3759
18 | 1.498 | 0.05571 | 0.0188 | 26.8892
18.5 | 1.4945 | 0.06222 | 0.0178 | 24.0196
19 | 1.456 | 0.07407 | 0.0146 | 19.6571
19.5 | 1.4298 | 0.08516 | 0.0104 | 16.7896
20 | 1.3726 | 0.10234 | 0.0025 | 13.4122

## 61. Re 3M Mach 0.25 (1)
BIGFOIL.COM POLAR EXPORT
NACA67-611 a=0.0
NACA67-611 a=0.0 |  |  |  | Cl Max: | 1.283 | at alpha= | 9.5 | deg
JavaFoil+Calcfoil stall+Eppler ext transition |  |  |  | L/D Max: | 121.992 | at alpha= | 4.5 | deg
Re: | 3000000 |  |  | Cd Min: | 0.00528 | at alpha= | 1.5 | deg
Mach: | 0.25 |  |  | Cl=0 at alpha= | -2.925 | deg
|  |  |  | @ Cl=0.1, Cd= | 0.006698
|  |  |  | @ Cl=0.4, Cd= | 0.0063054
|  |  |  | @ Cl=0.6, Cd= | 0.10944
alpha (deg) | Cl | Cd | Cm | Cl/Cd
-13 | -0.058 | 0.09376 | -0.015 | -0.623
-12.5 | -0.056 | 0.08862 | -0.015 | -0.627
-12 | -0.125 | 0.08462 | -0.015 | -1.482
-11.5 | -0.177 | 0.0802 | -0.015 | -2.209
-11 | -0.217 | 0.07669 | -0.015 | -2.831
-10.5 | -0.25 | 0.07131 | -0.016 | -3.513
-10 | -0.277 | 0.08486 | -0.014 | -3.269
-9.5 | -0.3 | 0.06462 | -0.016 | -4.635
-9 | -0.314 | 0.06017 | -0.016 | -5.226
-8.5 | -0.322 | 0.05685 | -0.016 | -5.671
-8 | -0.323 | 0.05407 | -0.017 | -5.975
-7.5 | -0.316 | 0.05052 | -0.017 | -6.263
-7 | -0.303 | 0.04681 | -0.018 | -6.468
-6.5 | -0.282 | 0.04348 | -0.018 | -6.491
-6 | -0.256 | 0.04012 | -0.02 | -6.374
-5.5 | -0.223 | 0.03812 | -0.02 | -5.858
-5 | -0.186 | 0.03551 | -0.021 | -5.251
-4.5 | -0.146 | 0.03327 | -0.022 | -4.379
-4 | -0.102 | 0.03093 | -0.024 | -3.301
-3.5 | -0.069 | 0.00687 | -0.046 | -9.996
-3 | -0.009 | 0.00675 | -0.046 | -1.388
-2.5 | 0.051 | 0.00669 | -0.047 | 7.656
-2 | 0.112 | 0.0067 | -0.048 | 16.794
-1.5 | 0.174 | 0.00671 | -0.049 | 25.981
-1 | 0.236 | 0.00651 | -0.05 | 36.268
-0.5 | 0.298 | 0.00652 | -0.051 | 45.785
0 | 0.36 | 0.00643 | -0.051 | 56.013
0.5 | 0.421 | 0.00624 | -0.052 | 67.487
1 | 0.482 | 0.0068 | -0.053 | 70.851
1.5 | 0.543 | 0.00528 | -0.054 | 102.74
2 | 0.603 | 0.00561 | -0.055 | 107.428
2.5 | 0.663 | 0.00589 | -0.056 | 112.648
3 | 0.723 | 0.00608 | -0.056 | 118.871
3.5 | 0.783 | 0.00646 | -0.057 | 121.221
4 | 0.841 | 0.00692 | -0.058 | 121.57
4.5 | 0.899 | 0.00737 | -0.059 | 121.992
5 | 0.956 | 0.00787 | -0.06 | 121.461
5.5 | 1.012 | 0.00843 | -0.061 | 119.955
6 | 1.065 | 0.00914 | -0.062 | 116.515
6.5 | 1.115 | 0.01008 | -0.062 | 110.633
7 | 1.16 | 0.01218 | -0.063 | 95.216
7.5 | 1.201 | 0.01286 | -0.064 | 93.337
8 | 1.236 | 0.01376 | -0.065 | 89.848
8.5 | 1.265 | 0.01469 | -0.066 | 86.146
9 | 1.281 | 0.01563 | -0.067 | 81.987
9.5 | 1.283 | 0.01657 | -0.067 | 77.458
10 | 1.272 | 0.01773 | -0.068 | 71.761
10.5 | 1.247 | 0.01903 | -0.069 | 65.534
11 | 1.207 | 0.02063 | -0.07 | 58.485
11.5 | 1.152 | 0.02208 | -0.07 | 52.179
12 | 1.08 | 0.02434 | -0.071 | 44.38
12.5 | 0.993 | 0.028 | -0.071 | 35.445
13 | 0.767 | 0.09152 | -0.04 | 8.378
13.5 | 0.689 | 0.09307 | -0.045 | 7.406
14 | 0.597 | 0.10224 | -0.042 | 5.839
14.5 | 0.502 | 0.10944 | -0.041 | 4.589

## 62. Re 3M Mach 0.25 (2)
BIGFOIL.COM POLAR EXPORT
NACA67-611 a=0.0
NACA67-611 a=0.0 |  |  |  | Cl Max: | 1.443 | at alpha= | 15 | deg
XFOIL ncrit=9 |  |  |  | L/D Max: | 136.731 | at alpha= | 4 | deg
Re: | 3000000 |  |  | Cd Min: | 0.15158 | at alpha= | 20 | deg
Mach: | 0.25 |  |  | Cl=0 at alpha= | -3.3584 | deg
|  |  |  | @ Cl=0.1, Cd= | 0.0062607
|  |  |  | @ Cl=0.4, Cd= | 0.00555
|  |  |  | @ Cl=0.6, Cd= | 0.0044754
alpha (deg) | Cl | Cd | Cm | Cl/Cd
-6 | -0.2944 | 0.01178 | -0.0643 | -24.9915
-5.5 | -0.2421 | 0.00923 | -0.0632 | -26.2297
-5 | -0.1856 | 0.00835 | -0.0627 | -22.2275
-4.5 | -0.1288 | 0.00777 | -0.0623 | -16.5766
-4 | -0.0717 | 0.00744 | -0.062 | -9.6371
-3.5 | -0.0162 | 0.00686 | -0.0615 | -2.3615
-3 | 0.041 | 0.00658 | -0.0614 | 6.231
-2.5 | 0.097 | 0.00627 | -0.0611 | 15.4705
-2 | 0.1552 | 0.00609 | -0.0613 | 25.4844
-1.5 | 0.2114 | 0.00584 | -0.0612 | 36.1986
-1 | 0.2693 | 0.00573 | -0.0614 | 46.9983
-0.5 | 0.3257 | 0.00557 | -0.0614 | 58.474
0 | 0.3819 | 0.00553 | -0.0613 | 69.0597
0.5 | 0.4363 | 0.00559 | -0.0609 | 78.0501
1 | 0.4806 | 0.005 | -0.0589 | 96.12
1.5 | 0.518 | 0.00402 | -0.0554 | 128.8557
2 | 0.5708 | 0.0043 | -0.0547 | 132.7442
2.5 | 0.6224 | 0.00461 | -0.0538 | 135.0108
3 | 0.6729 | 0.00495 | -0.0526 | 135.9394
3.5 | 0.7235 | 0.00531 | -0.0516 | 136.2524
4 | 0.7739 | 0.00566 | -0.0505 | 136.7314
4.5 | 0.813 | 0.00634 | -0.0473 | 128.2334
5 | 0.8574 | 0.00681 | -0.045 | 125.9031
5.5 | 0.8954 | 0.00735 | -0.0414 | 121.8231
6 | 0.9284 | 0.00794 | -0.0368 | 116.927
6.5 | 0.9603 | 0.00871 | -0.0322 | 110.2526
7 | 0.991 | 0.00957 | -0.0275 | 103.5528
7.5 | 1.0209 | 0.01052 | -0.0229 | 97.0437
8.5 | 1.0924 | 0.01198 | -0.0157 | 91.1853
9 | 1.1318 | 0.01272 | -0.0129 | 88.978
9.5 | 1.1901 | 0.01371 | -0.0146 | 86.8053
11 | 1.2986 | 0.01721 | -0.0066 | 75.4561
11.5 | 1.3283 | 0.01859 | -0.003 | 71.4524
12 | 1.3535 | 0.0203 | 0.001 | 66.6749
12.5 | 1.3792 | 0.02205 | 0.0046 | 62.5488
13 | 1.3982 | 0.0243 | 0.0087 | 57.5391
13.5 | 1.4125 | 0.02706 | 0.0127 | 52.1988
14 | 1.4258 | 0.03007 | 0.0163 | 47.416
14.5 | 1.4359 | 0.03358 | 0.0195 | 42.7606
15 | 1.443 | 0.03765 | 0.0222 | 38.3267
15.5 | 1.4386 | 0.04316 | 0.0243 | 33.3318
16 | 1.4274 | 0.04994 | 0.0253 | 28.5823
16.5 | 1.4151 | 0.05747 | 0.0249 | 24.6233
17 | 1.4086 | 0.06494 | 0.0234 | 21.6908
17.5 | 1.3753 | 0.07658 | 0.0197 | 17.959
18 | 1.3462 | 0.08861 | 0.0145 | 15.1924
18.5 | 1.3119 | 0.10229 | 0.0078 | 12.8253
19 | 1.2694 | 0.11821 | -0.0009 | 10.7385
19.5 | 1.2348 | 0.13345 | -0.0097 | 9.2529
20 | 1.1886 | 0.15158 | -0.0206 | 7.8414

## 63. Re 3M Mach 0.50 (1)
BIGFOIL.COM POLAR EXPORT
NACA67-611 a=0.0
NACA67-611 a=0.0 |  |  |  | Cl Max: | 1.254 | at alpha= | 7.5 | deg
JavaFoil+Calcfoil stall+Eppler ext transition |  |  |  | L/D Max: | 117.627 | at alpha= | 4 | deg
Re: | 3000000 |  |  | Cd Min: | 0.00575 | at alpha= | 1.5 | deg
Mach: | 0.5 |  |  | Cl=0 at alpha= | -2.9375 | deg
|  |  |  | @ Cl=0.1, Cd= | 0.0067052
|  |  |  | @ Cl=0.4, Cd= | 0.0069371
|  |  |  | @ Cl=0.6, Cd= | 0.0058181
alpha (deg) | Cl | Cd | Cm | Cl/Cd
-20 | -0.93 | 0.16555 | -0.015 | -5.619
-19.5 | -0.904 | 0.16187 | -0.015 | -5.584
-19 | -0.877 | 0.15467 | -0.015 | -5.673
-18.5 | -0.851 | 0.1532 | -0.016 | -5.554
-18 | -0.822 | 0.14792 | -0.015 | -5.559
-17.5 | -0.795 | 0.14015 | -0.015 | -5.674
-17 | -0.768 | 0.1397 | -0.016 | -5.501
-16.5 | -0.742 | 0.13162 | -0.016 | -5.635
-16 | -0.715 | 0.12888 | -0.016 | -5.546
-15.5 | -0.688 | 0.12486 | -0.017 | -5.509
-15 | -0.661 | 0.11895 | -0.017 | -5.556
-14.5 | -0.633 | 0.11697 | -0.017 | -5.415
-14 | -0.605 | 0.11042 | -0.017 | -5.482
-13.5 | -0.578 | 0.10664 | -0.017 | -5.423
-13 | -0.551 | 0.10313 | -0.017 | -5.345
-12.5 | -0.524 | 0.09959 | -0.018 | -5.262
-12 | -0.497 | 0.09616 | -0.018 | -5.167
-11.5 | -0.47 | 0.0891 | -0.018 | -5.271
-11 | -0.442 | 0.0897 | -0.019 | -4.931
-10.5 | -0.414 | 0.08372 | -0.018 | -4.95
-10 | -0.387 | 0.07273 | -0.019 | -5.323
-9.5 | -0.36 | 0.06336 | -0.019 | -5.682
-9 | -0.333 | 0.05862 | -0.02 | -5.677
-8.5 | -0.305 | 0.05505 | -0.02 | -5.549
-8 | -0.278 | 0.05052 | -0.021 | -5.504
-7.5 | -0.251 | 0.04701 | -0.021 | -5.335
-7 | -0.223 | 0.05444 | -0.02 | -4.093
-6.5 | -0.196 | 0.04738 | -0.02 | -4.127
-6 | -0.168 | 0.04288 | -0.021 | -3.925
-5.5 | -0.141 | 0.03959 | -0.022 | -3.561
-5 | -0.114 | 0.03975 | -0.021 | -2.855
-4.5 | -0.123 | 0.03944 | -0.02 | -3.109
-4 | -0.103 | 0.03437 | -0.022 | -2.987
-3.5 | -0.059 | 0.03203 | -0.023 | -1.843
-3 | -0.008 | 0.02952 | -0.027 | -0.28
-2.5 | 0.056 | 0.00682 | -0.053 | 8.272
-2 | 0.125 | 0.00664 | -0.054 | 18.788
-1.5 | 0.194 | 0.00638 | -0.054 | 30.378
-1 | 0.263 | 0.00605 | -0.055 | 43.517
-0.5 | 0.333 | 0.00674 | -0.056 | 49.39
0 | 0.401 | 0.00694 | -0.057 | 57.739
0.5 | 0.468 | 0.00704 | -0.058 | 66.553
1 | 0.536 | 0.00727 | -0.059 | 73.705
1.5 | 0.603 | 0.00575 | -0.06 | 104.898
2 | 0.67 | 0.0061 | -0.061 | 109.989
2.5 | 0.737 | 0.00645 | -0.062 | 114.295
3 | 0.804 | 0.00689 | -0.063 | 116.687
3.5 | 0.869 | 0.00743 | -0.064 | 116.977
4 | 0.934 | 0.00794 | -0.065 | 117.627
4.5 | 0.997 | 0.0086 | -0.066 | 115.977
5 | 1.059 | 0.0093 | -0.067 | 113.894
5.5 | 1.118 | 0.01018 | -0.068 | 109.789
6 | 1.171 | 0.01146 | -0.068 | 102.125
6.5 | 1.216 | 0.01402 | -0.069 | 86.714
7 | 1.246 | 0.01517 | -0.07 | 82.156
7.5 | 1.254 | 0.01659 | -0.071 | 75.586
8 | 1.218 | 0.01836 | -0.072 | 66.323
8.5 | 1.025 | 0.02089 | -0.073 | 49.072
9 | 0.641 | 0.06456 | -0.036 | 9.936
9.5 | 0.801 | 0.024 | -0.074 | 33.35
10 | 0.692 | 0.07688 | -0.033 | 9.006
10.5 | 0.72 | 0.07231 | -0.036 | 9.95
11 | 0.745 | 0.08346 | -0.035 | 8.922
11.5 | 0.772 | 0.09359 | -0.038 | 8.245
12 | 0.797 | 0.0941 | -0.038 | 8.474
12.5 | 0.823 | 0.09846 | -0.039 | 8.363

## 64. Re 3M Mach 0.50 (2)
BIGFOIL.COM POLAR EXPORT
NACA67-611 a=0.0
NACA67-611 a=0.0 |  |  |  | Cl Max: | 1.2942 | at alpha= | 10.5 | deg
XFOIL ncrit=9 |  |  |  | L/D Max: | 132.827 | at alpha= | 2.5 | deg
Re: | 3000000 |  |  | Cd Min: | 0.24214 | at alpha= | -20 | deg
Mach: | 0.5 |  |  | Cl=0 at alpha= | -3.4976 | deg
|  |  |  | @ Cl=0.1, Cd= | 0.0071716
|  |  |  | @ Cl=0.4, Cd= | 0.0058182
|  |  |  | @ Cl=0.6, Cd= | 0.0046464
alpha (deg) | Cl | Cd | Cm | Cl/Cd
-20 | -0.5568 | 0.24214 | -0.0047 | -2.2995
-19.5 | -0.5367 | 0.23505 | -0.0088 | -2.2833
-19 | -0.516 | 0.22788 | -0.0129 | -2.2643
-18.5 | -0.4942 | 0.21989 | -0.0171 | -2.2475
-18 | -0.473 | 0.21234 | -0.0215 | -2.2276
-17.5 | -0.4518 | 0.20483 | -0.0259 | -2.2057
-17 | -0.4306 | 0.19742 | -0.0302 | -2.1811
-16.5 | -0.4091 | 0.18979 | -0.0346 | -2.1555
-16 | -0.3883 | 0.18224 | -0.0388 | -2.1307
-15.5 | -0.3674 | 0.17476 | -0.0431 | -2.1023
-15 | -0.3478 | 0.16738 | -0.0473 | -2.0779
-14.5 | -0.3268 | 0.16043 | -0.0514 | -2.037
-14 | -0.3066 | 0.15324 | -0.0554 | -2.0008
-13.5 | -0.2863 | 0.14568 | -0.0595 | -1.9653
-13 | -0.2674 | 0.13815 | -0.0635 | -1.9356
-12.5 | -0.2499 | 0.1306 | -0.0675 | -1.9135
-12 | -0.2323 | 0.12346 | -0.0713 | -1.8816
-11.5 | -0.2149 | 0.11642 | -0.0751 | -1.8459
-11 | -0.202 | 0.10866 | -0.0787 | -1.859
-10.5 | -0.1857 | 0.10204 | -0.0822 | -1.8199
-10 | -0.1688 | 0.09607 | -0.0854 | -1.7571
-9.5 | -0.1543 | 0.0897 | -0.0885 | -1.7202
-9 | -0.1424 | 0.08268 | -0.0918 | -1.7223
-8.5 | -0.1424 | 0.07452 | -0.0951 | -1.9109
-8 | -0.1297 | 0.06937 | -0.098 | -1.8697
-7.5 | -0.1349 | 0.06248 | -0.1021 | -2.1591
-7 | -0.149 | 0.05684 | -0.1013 | -2.6214
-6.5 | -0.1497 | 0.05104 | -0.1004 | -2.933
-6 | -0.1417 | 0.04479 | -0.0989 | -3.1637
-5.5 | -0.1229 | 0.03868 | -0.0965 | -3.1774
-5 | -0.101 | 0.03203 | -0.0927 | -3.1533
-4.5 | -0.0743 | 0.02519 | -0.0874 | -2.9496
-4 | -0.0373 | 0.01938 | -0.0826 | -1.9247
-3.5 | -0.0003 | 0.01058 | -0.0769 | -0.028355
-3 | 0.0624 | 0.00759 | -0.0756 | 8.2213
-2.5 | 0.1262 | 0.00688 | -0.0743 | 18.343
-2 | 0.1886 | 0.0064 | -0.073 | 29.4688
-1.5 | 0.2536 | 0.00618 | -0.0725 | 41.0356
-1 | 0.3159 | 0.00591 | -0.0717 | 53.4518
-0.5 | 0.3782 | 0.0058 | -0.071 | 65.2069
0 | 0.4382 | 0.00585 | -0.07 | 74.906
0.5 | 0.4957 | 0.00597 | -0.0685 | 83.0318
1 | 0.5518 | 0.00612 | -0.0669 | 90.1634
1.5 | 0.5759 | 0.00452 | -0.0595 | 127.4115
2 | 0.6293 | 0.0048 | -0.0571 | 131.1042
2.5 | 0.6814 | 0.00513 | -0.0544 | 132.8265
3 | 0.7305 | 0.00554 | -0.0511 | 131.8592
3.5 | 0.7704 | 0.00592 | -0.0458 | 130.1351
4 | 0.8128 | 0.00641 | -0.0411 | 126.8019
4.5 | 0.8523 | 0.00703 | -0.036 | 121.2376
5 | 0.8889 | 0.00784 | -0.0305 | 113.3801
5.5 | 0.929 | 0.00862 | -0.0256 | 107.7726
6 | 0.9652 | 0.0096 | -0.0201 | 100.5417
6.5 | 1.0001 | 0.01068 | -0.0144 | 93.6423
7 | 1.0304 | 0.01202 | -0.0081 | 85.7238
7.5 | 1.0608 | 0.01342 | -0.0019 | 79.0462
8 | 1.0992 | 0.01458 | 0.0032 | 75.3909
8.5 | 1.1516 | 0.01593 | 0.0056 | 72.2913
9 | 1.2193 | 0.01767 | 0.0048 | 69.004
10.5 | 1.2942 | 0.02572 | 0.0227 | 50.3188
11 | 1.2843 | 0.0311 | 0.0296 | 41.2958
11.5 | 1.2643 | 0.03794 | 0.0347 | 33.3237
12 | 1.2336 | 0.04651 | 0.0374 | 26.5233
12.5 | 1.1995 | 0.05658 | 0.0372 | 21.2001
13 | 1.1639 | 0.06802 | 0.0341 | 17.1111
13.5 | 1.1291 | 0.08057 | 0.0286 | 14.0139
14 | 1.0953 | 0.09415 | 0.0214 | 11.6336
14.5 | 1.0671 | 0.10788 | 0.0135 | 9.8915
15 | 1.0409 | 0.12206 | 0.005 | 8.5278
15.5 | 1.0186 | 0.13621 | -0.0036 | 7.4782

## 65. Re 4M Mach 0.00 (1)
BIGFOIL.COM POLAR EXPORT
NACA67-611 a=0.0
NACA67-611 a=0.0 |  |  |  | Cl Max: | 1.302 | at alpha= | 10.5 | deg
JavaFoil+Calcfoil stall+Eppler ext transition |  |  |  | L/D Max: | 125.591 | at alpha= | 5 | deg
Re: | 4000000 |  |  | Cd Min: | 0.00461 | at alpha= | 1.5 | deg
Mach: | 0 |  |  | Cl=0 at alpha= | -2.9237 | deg
|  |  |  | @ Cl=0.1, Cd= | 0.0065515
|  |  |  | @ Cl=0.4, Cd= | 0.0063198
|  |  |  | @ Cl=0.6, Cd= | 0.0054447
alpha (deg) | Cl | Cd | Cm | Cl/Cd
-15.5 | -0.327 | 0.11592 | -0.013 | -2.823
-15 | -0.34 | 0.11077 | -0.013 | -3.065
-14.5 | -0.352 | 0.10604 | -0.013 | -3.316
-14 | -0.364 | 0.09895 | -0.014 | -3.675
-13.5 | -0.375 | 0.09465 | -0.014 | -3.958
-13 | -0.385 | 0.08928 | -0.014 | -4.311
-12.5 | -0.394 | 0.08538 | -0.014 | -4.615
-12 | -0.402 | 0.08196 | -0.014 | -4.9
-11.5 | -0.408 | 0.07602 | -0.015 | -5.36
-11 | -0.411 | 0.07298 | -0.015 | -5.634
-10.5 | -0.412 | 0.06953 | -0.015 | -5.928
-10 | -0.41 | 0.06527 | -0.015 | -6.287
-9.5 | -0.405 | 0.06157 | -0.016 | -6.58
-9 | -0.396 | 0.05669 | -0.016 | -6.993
-8.5 | -0.384 | 0.05341 | -0.017 | -7.188
-8 | -0.367 | 0.05008 | -0.017 | -7.33
-7.5 | -0.346 | 0.04693 | -0.018 | -7.382
-7 | -0.322 | 0.0438 | -0.019 | -7.342
-6.5 | -0.293 | 0.04109 | -0.02 | -7.124
-6 | -0.261 | 0.03806 | -0.021 | -6.845
-5.5 | -0.224 | 0.03606 | -0.021 | -6.221
-5 | -0.186 | 0.03267 | -0.024 | -5.702
-4.5 | -0.177 | 0.00685 | -0.042 | -25.918
-4 | -0.123 | 0.00674 | -0.043 | -18.274
-3.5 | -0.067 | 0.00656 | -0.044 | -10.2
-3 | -0.009 | 0.00655 | -0.045 | -1.39
-2.5 | 0.05 | 0.00656 | -0.046 | 7.582
-2 | 0.109 | 0.00655 | -0.046 | 16.656
-1.5 | 0.169 | 0.00655 | -0.047 | 25.782
-1 | 0.229 | 0.00661 | -0.048 | 34.639
-0.5 | 0.289 | 0.00647 | -0.049 | 44.641
0 | 0.349 | 0.00651 | -0.05 | 53.543
0.5 | 0.408 | 0.00629 | -0.051 | 64.876
1 | 0.467 | 0.00639 | -0.051 | 73.077
1.5 | 0.526 | 0.00461 | -0.052 | 114.261
2 | 0.585 | 0.00538 | -0.053 | 108.645
2.5 | 0.643 | 0.00563 | -0.054 | 114.251
3 | 0.702 | 0.00595 | -0.055 | 117.928
3.5 | 0.759 | 0.00633 | -0.056 | 120.034
4 | 0.817 | 0.00658 | -0.056 | 124.193
4.5 | 0.873 | 0.00697 | -0.057 | 125.175
5 | 0.929 | 0.00739 | -0.058 | 125.591
5.5 | 0.983 | 0.00793 | -0.059 | 124.021
6 | 1.035 | 0.00857 | -0.06 | 120.842
6.5 | 1.086 | 0.00934 | -0.061 | 116.298
7 | 1.131 | 0.01097 | -0.061 | 103.08
7.5 | 1.174 | 0.01156 | -0.062 | 101.585
8 | 1.214 | 0.01232 | -0.063 | 98.535
8.5 | 1.249 | 0.01305 | -0.064 | 95.716
9 | 1.274 | 0.01375 | -0.065 | 92.682
9.5 | 1.292 | 0.01458 | -0.065 | 88.576
10 | 1.301 | 0.01538 | -0.066 | 84.568
10.5 | 1.302 | 0.01628 | -0.067 | 79.983
11 | 1.296 | 0.01711 | -0.068 | 75.699
11.5 | 1.28 | 0.01823 | -0.069 | 70.238
12 | 1.258 | 0.01938 | -0.069 | 64.908
12.5 | 1.227 | 0.02119 | -0.07 | 57.905
13 | 1.192 | 0.02232 | -0.071 | 53.393
13.5 | 1.147 | 0.02505 | -0.071 | 45.783
14 | 1.099 | 0.02791 | -0.071 | 39.374
14.5 | 1.035 | 0.03436 | -0.07 | 30.118
15 | 0.925 | 0.06215 | -0.063 | 14.888
15.5 | 0.836 | 0.0966 | -0.053 | 8.653

## 66. Re 4M Mach 0.00 (2)
BIGFOIL.COM POLAR EXPORT
NACA67-611 a=0.0
NACA67-611 a=0.0 |  |  |  | Cl Max: | 1.5635 | at alpha= | 18 | deg
XFOIL ncrit=9 |  |  |  | L/D Max: | 140.659 | at alpha= | 3.5 | deg
Re: | 4000000 |  |  | Cd Min: | 0.07342 | at alpha= | 20 | deg
Mach: | 0 |  |  | Cl=0 at alpha= | -3.2973 | deg
|  |  |  | @ Cl=0.1, Cd= | 0.0056822
|  |  |  | @ Cl=0.4, Cd= | 0.0053823
|  |  |  | @ Cl=0.6, Cd= | 0.004393
alpha (deg) | Cl | Cd | Cm | Cl/Cd
-10 | -0.7045 | 0.01582 | -0.0599 | -44.5322
-9.5 | -0.6585 | 0.01409 | -0.0589 | -46.7353
-9 | -0.6082 | 0.01307 | -0.0584 | -46.534
-8.5 | -0.5619 | 0.01081 | -0.0574 | -51.9796
-8 | -0.5087 | 0.01023 | -0.0573 | -49.7263
-7.5 | -0.4551 | 0.00971 | -0.0573 | -46.8692
-7 | -0.4017 | 0.00914 | -0.0572 | -43.9497
-6.5 | -0.3479 | 0.00855 | -0.0571 | -40.6901
-6 | -0.2934 | 0.00811 | -0.0572 | -36.1776
-5.5 | -0.2393 | 0.00765 | -0.0572 | -31.281
-5 | -0.1869 | 0.00702 | -0.0567 | -26.6239
-4.5 | -0.132 | 0.00672 | -0.0569 | -19.6429
-4 | -0.0765 | 0.00649 | -0.0571 | -11.7874
-3.5 | -0.0225 | 0.00614 | -0.057 | -3.6645
-3 | 0.033 | 0.00596 | -0.0572 | 5.5369
-2.5 | 0.0881 | 0.00571 | -0.0574 | 15.4291
-2 | 0.1438 | 0.00558 | -0.0577 | 25.7706
-1.5 | 0.1992 | 0.0054 | -0.0579 | 36.8889
-1 | 0.2549 | 0.00532 | -0.0582 | 47.9135
-0.5 | 0.3096 | 0.00525 | -0.0583 | 58.9714
0 | 0.3633 | 0.00532 | -0.0582 | 68.2895
0.5 | 0.4163 | 0.00541 | -0.0581 | 76.9501
1 | 0.4671 | 0.00538 | -0.0575 | 86.8216
1.5 | 0.5 | 0.00389 | -0.0539 | 128.5347
2 | 0.5519 | 0.00412 | -0.0535 | 133.9563
2.5 | 0.603 | 0.00441 | -0.0529 | 136.7347
3 | 0.654 | 0.00472 | -0.0524 | 138.5593
3.5 | 0.7047 | 0.00501 | -0.0519 | 140.6587
4 | 0.7518 | 0.00545 | -0.0508 | 137.945
4.5 | 0.7957 | 0.00604 | -0.049 | 131.7384
5 | 0.8413 | 0.0065 | -0.0476 | 129.4308
5.5 | 0.8851 | 0.00698 | -0.0458 | 126.8052
6 | 0.9265 | 0.00755 | -0.0437 | 122.7152
6.5 | 0.9604 | 0.00822 | -0.04 | 116.837
7 | 0.991 | 0.00891 | -0.0356 | 111.2233
7.5 | 1.024 | 0.00957 | -0.0319 | 107.001
8 | 1.0593 | 0.01023 | -0.0287 | 103.5484
8.5 | 1.0969 | 0.01073 | -0.0261 | 102.2274
9 | 1.1347 | 0.01127 | -0.0235 | 100.6832
10 | 1.2077 | 0.0126 | -0.0185 | 95.8492
10.5 | 1.2653 | 0.01351 | -0.0212 | 93.6566
11 | 1.3 | 0.01436 | -0.0188 | 90.5292
11.5 | 1.3321 | 0.0153 | -0.016 | 87.0654
12 | 1.3611 | 0.01642 | -0.0129 | 82.8928
12.5 | 1.3916 | 0.01748 | -0.0103 | 79.611
13 | 1.4165 | 0.0189 | -0.007 | 74.9471
13.5 | 1.4432 | 0.02025 | -0.0042 | 71.2691
14 | 1.4683 | 0.02174 | -0.0014 | 67.5391
14.5 | 1.4904 | 0.02347 | 0.0015 | 63.5023
15 | 1.5115 | 0.02535 | 0.0042 | 59.6252
15.5 | 1.5271 | 0.02771 | 0.0071 | 55.1101
16 | 1.5298 | 0.03124 | 0.0108 | 48.9693
16.5 | 1.539 | 0.0345 | 0.0132 | 44.6087
17 | 1.5537 | 0.03749 | 0.0147 | 41.4431
17.5 | 1.5607 | 0.04142 | 0.0162 | 37.6799
18 | 1.5635 | 0.04606 | 0.0171 | 33.9449
18.5 | 1.5629 | 0.05142 | 0.0174 | 30.3948
19 | 1.5569 | 0.05776 | 0.017 | 26.9546
19.5 | 1.5591 | 0.06347 | 0.0158 | 24.5644
20 | 1.533 | 0.07342 | 0.0131 | 20.8799

## 67. Re 4M Mach 0.10 (1)
BIGFOIL.COM POLAR EXPORT
NACA67-611 a=0.0
NACA67-611 a=0.0 |  |  |  | Cl Max: | 1.299 | at alpha= | 10 | deg
JavaFoil+Calcfoil stall+Eppler ext transition |  |  |  | L/D Max: | 125.112 | at alpha= | 5 | deg
Re: | 4000000 |  |  | Cd Min: | 0.00428 | at alpha= | 1.5 | deg
Mach: | 0.1 |  |  | Cl=0 at alpha= | -2.9237 | deg
|  |  |  | @ Cl=0.1, Cd= | 0.0065317
|  |  |  | @ Cl=0.4, Cd= | 0.0063824
|  |  |  | @ Cl=0.6, Cd= | 0.0054568
alpha (deg) | Cl | Cd | Cm | Cl/Cd
-15 | -0.3 | 0.11205 | -0.013 | -2.676
-14.5 | -0.314 | 0.10552 | -0.014 | -2.977
-14 | -0.328 | 0.09949 | -0.014 | -3.3
-13.5 | -0.342 | 0.09448 | -0.014 | -3.618
-13 | -0.355 | 0.09048 | -0.014 | -3.921
-12.5 | -0.367 | 0.08513 | -0.014 | -4.307
-12 | -0.377 | 0.08282 | -0.015 | -4.553
-11.5 | -0.386 | 0.07696 | -0.015 | -5.014
-11 | -0.392 | 0.07363 | -0.015 | -5.328
-10.5 | -0.396 | 0.07026 | -0.015 | -5.639
-10 | -0.397 | 0.06597 | -0.015 | -6.018
-9.5 | -0.394 | 0.06197 | -0.016 | -6.365
-9 | -0.388 | 0.05751 | -0.016 | -6.748
-8.5 | -0.377 | 0.05347 | -0.017 | -7.06
-8 | -0.363 | 0.05092 | -0.017 | -7.121
-7.5 | -0.343 | 0.0472 | -0.018 | -7.276
-7 | -0.32 | 0.0442 | -0.019 | -7.234
-6.5 | -0.292 | 0.04123 | -0.02 | -7.078
-6 | -0.26 | 0.03835 | -0.021 | -6.781
-5.5 | -0.224 | 0.03628 | -0.021 | -6.186
-5 | -0.186 | 0.03321 | -0.023 | -5.607
-4.5 | -0.178 | 0.00684 | -0.043 | -26.024
-4 | -0.124 | 0.0067 | -0.043 | -18.464
-3.5 | -0.067 | 0.00657 | -0.044 | -10.226
-3 | -0.009 | 0.00656 | -0.045 | -1.393
-2.5 | 0.05 | 0.00654 | -0.046 | 7.633
-2 | 0.11 | 0.00653 | -0.047 | 16.797
-1.5 | 0.17 | 0.00659 | -0.048 | 25.743
-1 | 0.23 | 0.00638 | -0.048 | 36.046
-0.5 | 0.29 | 0.00645 | -0.049 | 45.023
0 | 0.351 | 0.00659 | -0.05 | 53.206
0.5 | 0.41 | 0.00634 | -0.051 | 64.751
1 | 0.47 | 0.00646 | -0.052 | 72.624
1.5 | 0.529 | 0.00428 | -0.053 | 123.474
2 | 0.588 | 0.00541 | -0.053 | 108.589
2.5 | 0.647 | 0.00564 | -0.054 | 114.576
3 | 0.705 | 0.00599 | -0.055 | 117.749
3.5 | 0.763 | 0.00636 | -0.056 | 119.952
4 | 0.821 | 0.00661 | -0.057 | 124.198
4.5 | 0.877 | 0.00702 | -0.058 | 124.971
5 | 0.933 | 0.00746 | -0.058 | 125.112
5.5 | 0.988 | 0.00798 | -0.059 | 123.839
6 | 1.04 | 0.00864 | -0.06 | 120.391
6.5 | 1.091 | 0.00942 | -0.061 | 115.711
7 | 1.136 | 0.01108 | -0.062 | 102.523
7.5 | 1.179 | 0.01164 | -0.062 | 101.248
8 | 1.218 | 0.01243 | -0.063 | 97.943
8.5 | 1.252 | 0.01318 | -0.064 | 95.02
9 | 1.276 | 0.01389 | -0.065 | 91.901
9.5 | 1.292 | 0.01475 | -0.066 | 87.553
10 | 1.299 | 0.01557 | -0.067 | 83.404
10.5 | 1.297 | 0.01651 | -0.067 | 78.581
11 | 1.286 | 0.01758 | -0.068 | 73.183
11.5 | 1.268 | 0.01855 | -0.069 | 68.345
12 | 1.24 | 0.01983 | -0.07 | 62.527
12.5 | 1.204 | 0.02132 | -0.07 | 56.489
13 | 1.162 | 0.02306 | -0.071 | 50.405
13.5 | 1.114 | 0.0252 | -0.071 | 44.202
14 | 1.053 | 0.03011 | -0.071 | 34.961
14.5 | 0.945 | 0.05101 | -0.066 | 18.518
15 | 0.836 | 0.09002 | -0.054 | 9.285

## 68. Re 4M Mach 0.10 (2)
BIGFOIL.COM POLAR EXPORT
NACA67-611 a=0.0
NACA67-611 a=0.0 |  |  |  | Cl Max: | 1.5475 | at alpha= | 17.5 | deg
XFOIL ncrit=9 |  |  |  | L/D Max: | 138.629 | at alpha= | 3 | deg
Re: | 4000000 |  |  | Cd Min: | 0.08199 | at alpha= | 20 | deg
Mach: | 0.1 |  |  | Cl=0 at alpha= | -3.3002 | deg
|  |  |  | @ Cl=0.1, Cd= | 0.0056945
|  |  |  | @ Cl=0.4, Cd= | 0.0053882
|  |  |  | @ Cl=0.6, Cd= | 0.0043961
alpha (deg) | Cl | Cd | Cm | Cl/Cd
-9.5 | -0.6517 | 0.01724 | -0.0619 | -37.8016
-9 | -0.609 | 0.0144 | -0.0604 | -42.2917
-8.5 | -0.5649 | 0.01152 | -0.0588 | -49.0365
-8 | -0.5123 | 0.01055 | -0.0585 | -48.5592
-7.5 | -0.4581 | 0.01001 | -0.0584 | -45.7642
-7 | -0.4042 | 0.00938 | -0.0582 | -43.0917
-6.5 | -0.35 | 0.00871 | -0.058 | -40.1837
-6 | -0.2951 | 0.00823 | -0.058 | -35.8566
-5.5 | -0.2405 | 0.00774 | -0.0579 | -31.0724
-5 | -0.1878 | 0.00707 | -0.0574 | -26.5629
-4.5 | -0.1325 | 0.00675 | -0.0575 | -19.6296
-4 | -0.0766 | 0.00651 | -0.0576 | -11.7665
-3.5 | -0.0223 | 0.00616 | -0.0575 | -3.6201
-3 | 0.0335 | 0.00597 | -0.0577 | 5.6114
-2.5 | 0.089 | 0.00572 | -0.0578 | 15.5594
-2 | 0.145 | 0.00559 | -0.0581 | 25.9392
-1.5 | 0.2007 | 0.00541 | -0.0583 | 37.098
-1 | 0.2566 | 0.00532 | -0.0586 | 48.2331
-0.5 | 0.3117 | 0.00526 | -0.0587 | 59.2586
0 | 0.3656 | 0.00533 | -0.0586 | 68.5929
0.5 | 0.4188 | 0.00542 | -0.0584 | 77.2694
1.5 | 0.5026 | 0.00391 | -0.0541 | 128.5422
2 | 0.5547 | 0.00414 | -0.0537 | 133.9855
2.5 | 0.606 | 0.00443 | -0.0531 | 136.7946
3 | 0.6571 | 0.00474 | -0.0526 | 138.6287
4 | 0.7554 | 0.00547 | -0.0508 | 138.0987
4.5 | 0.7991 | 0.00606 | -0.049 | 131.8647
5 | 0.8447 | 0.00652 | -0.0474 | 129.5552
5.5 | 0.8884 | 0.00701 | -0.0455 | 126.7332
6 | 0.9294 | 0.00759 | -0.0432 | 122.4506
6.5 | 0.9612 | 0.00825 | -0.0389 | 116.5091
7 | 0.9921 | 0.00897 | -0.0346 | 110.602
7.5 | 1.0254 | 0.00965 | -0.0308 | 106.2591
8 | 1.0611 | 0.01031 | -0.0277 | 102.9195
8.5 | 1.0985 | 0.01084 | -0.0249 | 101.3376
9 | 1.1367 | 0.01138 | -0.0223 | 99.8858
10 | 1.2125 | 0.01277 | -0.0177 | 94.9491
10.5 | 1.2697 | 0.01372 | -0.0201 | 92.5437
11 | 1.3023 | 0.01464 | -0.0172 | 88.9549
11.5 | 1.3345 | 0.01561 | -0.0143 | 85.4901
12 | 1.3636 | 0.01676 | -0.0112 | 81.3604
12.5 | 1.3934 | 0.01792 | -0.0083 | 77.7567
13 | 1.4167 | 0.0195 | -0.0047 | 72.6513
13.5 | 1.4449 | 0.02081 | -0.0021 | 69.433
14 | 1.4689 | 0.02245 | 0.0009 | 65.4298
14.5 | 1.4903 | 0.0243 | 0.0039 | 61.3292
15 | 1.5089 | 0.02645 | 0.0069 | 57.0473
15.5 | 1.5212 | 0.02918 | 0.01 | 52.1316
16 | 1.5216 | 0.0331 | 0.0136 | 45.9698
16.5 | 1.5305 | 0.03659 | 0.0158 | 41.8284
17 | 1.5449 | 0.03982 | 0.0171 | 38.7971
17.5 | 1.5475 | 0.04444 | 0.0184 | 34.8222
18 | 1.5475 | 0.04971 | 0.0189 | 31.1306
18.5 | 1.5433 | 0.05581 | 0.0187 | 27.6528
19 | 1.5307 | 0.06345 | 0.0175 | 24.1245
19.5 | 1.5298 | 0.06994 | 0.0157 | 21.873
20 | 1.494 | 0.08199 | 0.0116 | 18.2217

## 69. Re 4M Mach 0.25 (1)
BIGFOIL.COM POLAR EXPORT
NACA67-611 a=0.0
NACA67-611 a=0.0 |  |  |  | Cl Max: | 1.285 | at alpha= | 9.5 | deg
JavaFoil+Calcfoil stall+Eppler ext transition |  |  |  | L/D Max: | 123.787 | at alpha= | 5 | deg
Re: | 4000000 |  |  | Cd Min: | 0.00529 | at alpha= | 1.5 | deg
Mach: | 0.25 |  |  | Cl=0 at alpha= | -2.925 | deg
|  |  |  | @ Cl=0.1, Cd= | 0.006652
|  |  |  | @ Cl=0.4, Cd= | 0.0063828
|  |  |  | @ Cl=0.6, Cd= | 0.10483
alpha (deg) | Cl | Cd | Cm | Cl/Cd
-13.5 | -0.061 | 0.0975 | -0.015 | -0.629
-13 | -0.058 | 0.09174 | -0.015 | -0.637
-12.5 | -0.056 | 0.08827 | -0.015 | -0.629
-12 | -0.125 | 0.08238 | -0.015 | -1.523
-11.5 | -0.177 | 0.07823 | -0.016 | -2.266
-11 | -0.217 | 0.07489 | -0.016 | -2.899
-10.5 | -0.251 | 0.06986 | -0.016 | -3.587
-10 | -0.277 | 0.08053 | -0.014 | -3.445
-9.5 | -0.3 | 0.0635 | -0.016 | -4.718
-9 | -0.315 | 0.05908 | -0.017 | -5.325
-8.5 | -0.323 | 0.05563 | -0.017 | -5.799
-8 | -0.323 | 0.05281 | -0.017 | -6.122
-7.5 | -0.317 | 0.04968 | -0.017 | -6.374
-7 | -0.303 | 0.04607 | -0.018 | -6.576
-6.5 | -0.282 | 0.04281 | -0.019 | -6.598
-6 | -0.256 | 0.03964 | -0.02 | -6.455
-5.5 | -0.223 | 0.0374 | -0.021 | -5.975
-5 | -0.187 | 0.03487 | -0.022 | -5.353
-4.5 | -0.146 | 0.03185 | -0.025 | -4.598
-4 | -0.126 | 0.00679 | -0.045 | -18.556
-3.5 | -0.069 | 0.0067 | -0.046 | -10.249
-3 | -0.009 | 0.00671 | -0.046 | -1.396
-2.5 | 0.051 | 0.00666 | -0.047 | 7.689
-2 | 0.112 | 0.00665 | -0.048 | 16.919
-1.5 | 0.174 | 0.00665 | -0.049 | 26.215
-1 | 0.236 | 0.0065 | -0.05 | 36.348
-0.5 | 0.298 | 0.00653 | -0.051 | 45.674
0 | 0.36 | 0.00635 | -0.051 | 56.661
0.5 | 0.421 | 0.0064 | -0.052 | 65.778
1 | 0.482 | 0.00591 | -0.053 | 81.619
1.5 | 0.543 | 0.00529 | -0.054 | 102.68
2 | 0.603 | 0.00552 | -0.055 | 109.246
2.5 | 0.664 | 0.00579 | -0.056 | 114.613
3 | 0.723 | 0.00615 | -0.056 | 117.731
3.5 | 0.783 | 0.00644 | -0.057 | 121.556
4 | 0.842 | 0.00681 | -0.058 | 123.551
4.5 | 0.9 | 0.00727 | -0.059 | 123.742
5 | 0.957 | 0.00773 | -0.06 | 123.787
5.5 | 1.012 | 0.00832 | -0.061 | 121.718
6 | 1.066 | 0.00905 | -0.062 | 117.785
6.5 | 1.116 | 0.00985 | -0.062 | 113.34
7 | 1.161 | 0.01156 | -0.063 | 100.386
7.5 | 1.202 | 0.01221 | -0.064 | 98.416
8 | 1.238 | 0.01306 | -0.065 | 94.735
8.5 | 1.267 | 0.01396 | -0.066 | 90.76
9 | 1.282 | 0.01482 | -0.067 | 86.519
9.5 | 1.285 | 0.01573 | -0.067 | 81.686
10 | 1.274 | 0.01682 | -0.068 | 75.74
10.5 | 1.249 | 0.01806 | -0.069 | 69.15
11 | 1.209 | 0.01952 | -0.07 | 61.904
11.5 | 1.154 | 0.02086 | -0.071 | 55.327
12 | 1.083 | 0.0229 | -0.071 | 47.321
12.5 | 0.998 | 0.02574 | -0.071 | 38.781
13 | 0.782 | 0.0807 | -0.05 | 9.695
13.5 | 0.714 | 0.07394 | -0.056 | 9.655
14 | 0.603 | 0.09491 | -0.048 | 6.355
14.5 | 0.505 | 0.10483 | -0.045 | 4.816

## 70. Re 4M Mach 0.25 (2)
BIGFOIL.COM POLAR EXPORT
NACA67-611 a=0.0
NACA67-611 a=0.0 |  |  |  | Cl Max: | 1.4778 | at alpha= | 15 | deg
XFOIL ncrit=9 |  |  |  | L/D Max: | 141.01 | at alpha= | 3.5 | deg
Re: | 4000000 |  |  | Cd Min: | 0.2174 | at alpha= | -19.5 | deg
Mach: | 0.25 |  |  | Cl=0 at alpha= | -3.3183 | deg
|  |  |  | @ Cl=0.1, Cd= | 0.0057723
|  |  |  | @ Cl=0.4, Cd= | 0.0054301
|  |  |  | @ Cl=0.6, Cd= | 0.0044001
alpha (deg) | Cl | Cd | Cm | Cl/Cd
-19.5 | -0.5082 | 0.2174 | -0.0097 | -2.3376
-19 | -0.4858 | 0.21114 | -0.0151 | -2.3008
-18.5 | -0.4687 | 0.20555 | -0.0185 | -2.2802
-18 | -0.4514 | 0.19906 | -0.0218 | -2.2677
-17.5 | -0.434 | 0.19219 | -0.0256 | -2.2582
-17 | -0.4168 | 0.18559 | -0.0292 | -2.2458
-16.5 | -0.3995 | 0.17869 | -0.033 | -2.2357
-16 | -0.3832 | 0.17172 | -0.0366 | -2.2315
-15.5 | -0.3665 | 0.16477 | -0.0404 | -2.2243
-15 | -0.351 | 0.15742 | -0.0441 | -2.2297
-14 | -0.3246 | 0.14224 | -0.0515 | -2.2821
-13.5 | -0.3083 | 0.13602 | -0.055 | -2.2666
-12.5 | -0.2775 | 0.12322 | -0.0616 | -2.2521
-12 | -0.2632 | 0.11614 | -0.065 | -2.2662
-11.5 | -0.2499 | 0.10959 | -0.0681 | -2.2803
-11 | -0.2405 | 0.10236 | -0.0712 | -2.3496
-10.5 | -0.2293 | 0.09585 | -0.0743 | -2.3923
-10 | -0.2291 | 0.08801 | -0.0775 | -2.6031
-9.5 | -0.2287 | 0.08055 | -0.0805 | -2.8392
-8.5 | -0.2638 | 0.06515 | -0.0868 | -4.0491
-7.5 | -0.2717 | 0.05247 | -0.0844 | -5.1782
-7 | -0.4133 | 0.01264 | -0.0644 | -32.6978
-6.5 | -0.3605 | 0.01042 | -0.0633 | -34.5969
-6 | -0.3038 | 0.00933 | -0.0627 | -32.5616
-5.5 | -0.2473 | 0.00838 | -0.0621 | -29.5107
-5 | -0.1918 | 0.00753 | -0.0614 | -25.4714
-4.5 | -0.135 | 0.00698 | -0.061 | -19.341
-4 | -0.0774 | 0.00665 | -0.0608 | -11.6391
-3.5 | -0.0209 | 0.0063 | -0.0604 | -3.3175
-3 | 0.0366 | 0.00603 | -0.0604 | 6.0697
-2.5 | 0.094 | 0.00579 | -0.0604 | 16.2349
-2 | 0.1517 | 0.00562 | -0.0605 | 26.9929
-1.5 | 0.209 | 0.00546 | -0.0606 | 38.2784
-1 | 0.2665 | 0.00535 | -0.0608 | 49.8131
-0.5 | 0.3228 | 0.00531 | -0.0607 | 60.791
0 | 0.3782 | 0.00539 | -0.0606 | 70.167
0.5 | 0.4326 | 0.00549 | -0.0602 | 78.7978
1 | 0.4851 | 0.00553 | -0.0596 | 87.7215
1.5 | 0.5173 | 0.00399 | -0.0554 | 129.6491
2 | 0.5704 | 0.00423 | -0.0548 | 134.8463
2.5 | 0.6226 | 0.00453 | -0.054 | 137.4393
3 | 0.674 | 0.00485 | -0.0531 | 138.9691
3.5 | 0.7262 | 0.00515 | -0.0524 | 141.0097
4 | 0.7741 | 0.00558 | -0.0508 | 138.7276
4.5 | 0.8166 | 0.0062 | -0.0482 | 131.7097
5 | 0.8616 | 0.00669 | -0.0461 | 128.7892
5.5 | 0.9031 | 0.00719 | -0.0432 | 125.605
6 | 0.937 | 0.00776 | -0.0387 | 120.7474
6.5 | 0.9675 | 0.00852 | -0.0338 | 113.5563
7.5 | 1.0335 | 0.01013 | -0.0253 | 102.0237
8 | 1.0718 | 0.0108 | -0.0221 | 99.2407
8.5 | 1.1098 | 0.01145 | -0.0189 | 96.9258
9 | 1.147 | 0.01211 | -0.0155 | 94.7151
9.5 | 1.1835 | 0.01286 | -0.0122 | 92.0295
10 | 1.2403 | 0.0139 | -0.0136 | 89.2302
10.5 | 1.2847 | 0.01501 | -0.0125 | 85.5896
11 | 1.3174 | 0.01613 | -0.009 | 81.6739
11.5 | 1.3465 | 0.0175 | -0.0052 | 76.9429
12 | 1.3746 | 0.01898 | -0.0014 | 72.4236
12.5 | 1.3986 | 0.02076 | 0.0026 | 67.3699
13 | 1.423 | 0.02262 | 0.0063 | 62.9089
13.5 | 1.444 | 0.02478 | 0.0101 | 58.2728
14 | 1.4602 | 0.02744 | 0.0138 | 53.2143
14.5 | 1.475 | 0.03037 | 0.0172 | 48.5677
15 | 1.4778 | 0.0345 | 0.0207 | 42.8348
15.5 | 1.4723 | 0.03979 | 0.0236 | 37.0018
16 | 1.4571 | 0.04657 | 0.0255 | 31.2884
16.5 | 1.4405 | 0.05427 | 0.0257 | 26.5432
17 | 1.4451 | 0.0601 | 0.025 | 24.0449
17.5 | 1.4138 | 0.07097 | 0.0221 | 19.9211
18 | 1.3885 | 0.08197 | 0.0179 | 16.9391
18.5 | 1.3545 | 0.09506 | 0.0119 | 14.2489
19 | 1.3071 | 0.11135 | 0.0033 | 11.7387
19.5 | 1.287 | 0.12354 | -0.0036 | 10.4177
20 | 1.2222 | 0.14473 | -0.0163 | 8.4447

## 71. Re 4M Mach 0.50 (1)
BIGFOIL.COM POLAR EXPORT
NACA67-611 a=0.0
NACA67-611 a=0.0 |  |  |  | Cl Max: | 1.255 | at alpha= | 7.5 | deg
JavaFoil+Calcfoil stall+Eppler ext transition |  |  |  | L/D Max: | 119.145 | at alpha= | 4 | deg
Re: | 4000000 |  |  | Cd Min: | 0.00567 | at alpha= | 1.5 | deg
Mach: | 0.5 |  |  | Cl=0 at alpha= | -2.9242 | deg
|  |  |  | @ Cl=0.1, Cd= | 0.0069297
|  |  |  | @ Cl=0.4, Cd= | 0.0067993
|  |  |  | @ Cl=0.6, Cd= | 0.0057624
alpha (deg) | Cl | Cd | Cm | Cl/Cd
-20 | -0.931 | 0.16106 | -0.015 | -5.779
-19.5 | -0.904 | 0.15615 | -0.015 | -5.792
-19 | -0.878 | 0.15076 | -0.015 | -5.823
-18.5 | -0.851 | 0.14725 | -0.016 | -5.781
-18 | -0.823 | 0.14362 | -0.015 | -5.73
-17.5 | -0.796 | 0.13709 | -0.015 | -5.803
-17 | -0.769 | 0.13324 | -0.016 | -5.769
-16.5 | -0.742 | 0.1267 | -0.016 | -5.856
-16 | -0.715 | 0.12479 | -0.016 | -5.73
-15.5 | -0.688 | 0.1208 | -0.017 | -5.696
-15 | -0.661 | 0.11451 | -0.017 | -5.773
-14.5 | -0.634 | 0.11163 | -0.017 | -5.677
-14 | -0.606 | 0.10628 | -0.017 | -5.701
-13.5 | -0.579 | 0.09473 | -0.017 | -6.111
-13 | -0.552 | 0.08719 | -0.018 | -6.328
-12.5 | -0.525 | 0.08154 | -0.018 | -6.434
-12 | -0.497 | 0.07681 | -0.019 | -6.477
-11.5 | -0.47 | 0.07115 | -0.019 | -6.609
-11 | -0.443 | 0.06708 | -0.019 | -6.603
-10.5 | -0.415 | 0.08143 | -0.019 | -5.092
-10 | -0.387 | 0.06941 | -0.019 | -5.58
-9.5 | -0.36 | 0.06165 | -0.02 | -5.842
-9 | -0.333 | 0.05724 | -0.02 | -5.817
-8.5 | -0.306 | 0.05349 | -0.021 | -5.714
-8 | -0.278 | 0.04956 | -0.021 | -5.616
-7.5 | -0.251 | 0.04642 | -0.022 | -5.407
-7 | -0.223 | 0.05193 | -0.02 | -4.293
-6.5 | -0.196 | 0.04636 | -0.02 | -4.219
-6 | -0.168 | 0.04215 | -0.021 | -3.994
-5.5 | -0.141 | 0.03889 | -0.022 | -3.627
-5 | -0.114 | 0.03906 | -0.022 | -2.907
-4.5 | -0.123 | 0.03889 | -0.02 | -3.154
-4 | -0.103 | 0.03384 | -0.023 | -3.037
-3.5 | -0.059 | 0.03143 | -0.025 | -1.881
-3 | -0.01 | 0.00701 | -0.052 | -1.459
-2.5 | 0.056 | 0.00707 | -0.053 | 7.989
-2 | 0.125 | 0.00685 | -0.054 | 18.216
-1.5 | 0.194 | 0.00622 | -0.054 | 31.146
-1 | 0.263 | 0.00596 | -0.055 | 44.175
-0.5 | 0.333 | 0.00675 | -0.056 | 49.333
0 | 0.401 | 0.0068 | -0.057 | 58.936
0.5 | 0.469 | 0.00702 | -0.058 | 66.785
1 | 0.536 | 0.00724 | -0.059 | 74.014
1.5 | 0.604 | 0.00567 | -0.06 | 106.51
2 | 0.671 | 0.00599 | -0.061 | 111.964
2.5 | 0.738 | 0.00637 | -0.062 | 115.721
3 | 0.804 | 0.00686 | -0.063 | 117.12
3.5 | 0.87 | 0.0073 | -0.064 | 119.143
4 | 0.935 | 0.00785 | -0.065 | 119.145
4.5 | 0.998 | 0.00842 | -0.066 | 118.497
5 | 1.06 | 0.00912 | -0.067 | 116.165
5.5 | 1.118 | 0.01005 | -0.068 | 111.315
6 | 1.171 | 0.01113 | -0.069 | 105.223
6.5 | 1.217 | 0.01331 | -0.069 | 91.448
7 | 1.247 | 0.0144 | -0.07 | 86.651
7.5 | 1.255 | 0.01575 | -0.071 | 79.682
8 | 1.219 | 0.01743 | -0.072 | 69.975
8.5 | 1.027 | 0.01979 | -0.073 | 51.883
9 | 0.644 | 0.06176 | -0.04 | 10.434
9.5 | 0.803 | 0.0226 | -0.074 | 35.551
10 | 0.693 | 0.07582 | -0.035 | 9.141
10.5 | 0.766 | 0.05256 | -0.061 | 14.579
11 | 0.746 | 0.08174 | -0.037 | 9.122
11.5 | 0.773 | 0.07881 | -0.04 | 9.812
12 | 0.798 | 0.08569 | -0.04 | 9.318
12.5 | 0.824 | 0.0962 | -0.041 | 8.569

## 72. Re 4M Mach 0.50 (2)
BIGFOIL.COM POLAR EXPORT
NACA67-611 a=0.0
NACA67-611 a=0.0 |  |  |  | Cl Max: | 1.3186 | at alpha= | 10.5 | deg
XFOIL ncrit=9 |  |  |  | L/D Max: | 137.309 | at alpha= | 2.5 | deg
Re: | 4000000 |  |  | Cd Min: | 0.23454 | at alpha= | -19.5 | deg
Mach: | 0.5 |  |  | Cl=0 at alpha= | -3.4444 | deg
|  |  |  | @ Cl=0.1, Cd= | 0.0064132
|  |  |  | @ Cl=0.4, Cd= | 0.0056358
|  |  |  | @ Cl=0.6, Cd= | 0.0045416
alpha (deg) | Cl | Cd | Cm | Cl/Cd
-19.5 | -0.5393 | 0.23454 | -0.0075 | -2.2994
-19 | -0.5195 | 0.22683 | -0.0119 | -2.2903
-18.5 | -0.497 | 0.22026 | -0.0165 | -2.2564
-18 | -0.475 | 0.21281 | -0.0209 | -2.232
-17.5 | -0.4532 | 0.20528 | -0.0254 | -2.2077
-17 | -0.4315 | 0.19773 | -0.0297 | -2.1823
-16.5 | -0.4097 | 0.19008 | -0.0342 | -2.1554
-16 | -0.3884 | 0.18246 | -0.0385 | -2.1287
-15.5 | -0.3676 | 0.17499 | -0.0428 | -2.1007
-15 | -0.3472 | 0.16726 | -0.0471 | -2.0758
-14.5 | -0.3271 | 0.15957 | -0.0513 | -2.0499
-14 | -0.3073 | 0.15214 | -0.0554 | -2.0199
-13 | -0.271 | 0.13722 | -0.0636 | -1.9749
-12.5 | -0.2504 | 0.13076 | -0.0675 | -1.915
-12 | -0.2314 | 0.12343 | -0.0713 | -1.8747
-11.5 | -0.2139 | 0.11637 | -0.0751 | -1.8381
-11 | -0.1987 | 0.10905 | -0.0787 | -1.8221
-10.5 | -0.1824 | 0.10227 | -0.0822 | -1.7835
-10 | -0.1707 | 0.09524 | -0.0856 | -1.7923
-9.5 | -0.159 | 0.08819 | -0.089 | -1.8029
-9 | -0.1503 | 0.08104 | -0.0922 | -1.8546
-8.5 | -0.1422 | 0.07454 | -0.0953 | -1.9077
-8 | -0.1417 | 0.06719 | -0.0988 | -2.1089
-7.5 | -0.1539 | 0.05996 | -0.1028 | -2.5667
-7 | -0.1582 | 0.05603 | -0.1008 | -2.8235
-6.5 | -0.1594 | 0.04965 | -0.1 | -3.2105
-6 | -0.1507 | 0.04317 | -0.0983 | -3.4909
-5.5 | -0.1258 | 0.03815 | -0.0962 | -3.2975
-5 | -0.1062 | 0.03099 | -0.0919 | -3.4269
-4.5 | -0.0785 | 0.02421 | -0.0866 | -3.2425
-4 | -0.0463 | 0.01738 | -0.0807 | -2.664
-3.5 | -0.0071 | 0.00815 | -0.076 | -0.87117
-3 | 0.0567 | 0.00681 | -0.0745 | 8.326
-2.5 | 0.12 | 0.00623 | -0.073 | 19.2616
-2 | 0.184 | 0.00588 | -0.072 | 31.2925
-1.5 | 0.2489 | 0.0057 | -0.0715 | 43.6667
-1 | 0.3119 | 0.00555 | -0.0708 | 56.1982
-0.5 | 0.3735 | 0.0056 | -0.07 | 66.6964
0 | 0.4327 | 0.00568 | -0.0689 | 76.1796
0.5 | 0.4916 | 0.00582 | -0.0678 | 84.4674
1 | 0.5489 | 0.00598 | -0.0664 | 91.7893
1.5 | 0.5766 | 0.00446 | -0.0597 | 129.2825
2 | 0.6311 | 0.00465 | -0.0576 | 135.7204
2.5 | 0.6838 | 0.00498 | -0.0551 | 137.3092
3 | 0.735 | 0.00536 | -0.0523 | 137.1269
3.5 | 0.7786 | 0.00572 | -0.0477 | 136.1189
4 | 0.8212 | 0.00615 | -0.043 | 133.5285
4.5 | 0.8565 | 0.00686 | -0.037 | 124.8542
5 | 0.8952 | 0.00761 | -0.0318 | 117.6347
5.5 | 0.9354 | 0.00837 | -0.0269 | 111.7563
6 | 0.9731 | 0.00931 | -0.0216 | 104.522
6.5 | 1.0085 | 0.01037 | -0.0159 | 97.2517
7 | 1.04 | 0.01166 | -0.0097 | 89.1938
8 | 1.1196 | 0.01384 | 0.0004 | 80.896
8.5 | 1.1607 | 0.01496 | 0.0054 | 77.5869
9 | 1.2112 | 0.01639 | 0.0083 | 73.8987
9.5 | 1.2768 | 0.01849 | 0.0078 | 69.0535
10 | 1.3072 | 0.02082 | 0.0138 | 62.7858
10.5 | 1.3186 | 0.0243 | 0.0212 | 54.2634
11 | 1.3055 | 0.02968 | 0.0289 | 43.9858
11.5 | 1.2838 | 0.0364 | 0.0346 | 35.2692
12 | 1.2519 | 0.04483 | 0.0379 | 27.9255
12.5 | 1.2183 | 0.0546 | 0.0382 | 22.3132
13 | 1.1828 | 0.06576 | 0.0355 | 17.9866
13.5 | 1.1474 | 0.07812 | 0.0304 | 14.6877
14 | 1.1102 | 0.09191 | 0.0231 | 12.0792
14.5 | 1.0818 | 0.10551 | 0.0154 | 10.2531
15 | 1.0509 | 0.12026 | 0.0064 | 8.7386
15.5 | 1.0274 | 0.13457 | -0.0023 | 7.6347

## 73. Re 5M Mach 0.00 (1)
BIGFOIL.COM POLAR EXPORT
NACA67-611 a=0.0
NACA67-611 a=0.0 |  |  |  | Cl Max: | 1.303 | at alpha= | 10.5 | deg
JavaFoil+Calcfoil stall+Eppler ext transition |  |  |  | L/D Max: | 133.656 | at alpha= | 2 | deg
Re: | 5000000 |  |  | Cd Min: | 0.00438 | at alpha= | 2 | deg
Mach: | 0 |  |  | Cl=0 at alpha= | -2.9237 | deg
|  |  |  | @ Cl=0.1, Cd= | 0.00651
|  |  |  | @ Cl=0.4, Cd= | 0.0063098
|  |  |  | @ Cl=0.6, Cd= | 0.0046952
alpha (deg) | Cl | Cd | Cm | Cl/Cd
-15.5 | -0.327 | 0.11461 | -0.013 | -2.856
-15 | -0.34 | 0.10903 | -0.013 | -3.115
-14.5 | -0.352 | 0.10391 | -0.014 | -3.385
-14 | -0.364 | 0.097 | -0.014 | -3.749
-13.5 | -0.375 | 0.09262 | -0.014 | -4.047
-13 | -0.385 | 0.08768 | -0.014 | -4.392
-12.5 | -0.394 | 0.08402 | -0.015 | -4.692
-12 | -0.402 | 0.08077 | -0.015 | -4.973
-11.5 | -0.408 | 0.07519 | -0.015 | -5.422
-11 | -0.411 | 0.07176 | -0.015 | -5.732
-10.5 | -0.412 | 0.06832 | -0.015 | -6.035
-10 | -0.41 | 0.06515 | -0.016 | -6.3
-9.5 | -0.405 | 0.06029 | -0.016 | -6.722
-9 | -0.397 | 0.05633 | -0.017 | -7.043
-8.5 | -0.384 | 0.05239 | -0.017 | -7.332
-8 | -0.367 | 0.04993 | -0.018 | -7.356
-7.5 | -0.347 | 0.04663 | -0.018 | -7.431
-7 | -0.322 | 0.04354 | -0.019 | -7.387
-6.5 | -0.293 | 0.04061 | -0.02 | -7.213
-6 | -0.261 | 0.03751 | -0.021 | -6.954
-5.5 | -0.225 | 0.03551 | -0.022 | -6.325
-5 | -0.229 | 0.00674 | -0.042 | -34.015
-4.5 | -0.177 | 0.00665 | -0.042 | -26.681
-4 | -0.123 | 0.00666 | -0.043 | -18.509
-3.5 | -0.067 | 0.00657 | -0.044 | -10.194
-3 | -0.009 | 0.00653 | -0.045 | -1.393
-2.5 | 0.05 | 0.00651 | -0.046 | 7.638
-2 | 0.109 | 0.00651 | -0.046 | 16.757
-1.5 | 0.169 | 0.00655 | -0.047 | 25.787
-1 | 0.229 | 0.00661 | -0.048 | 34.612
-0.5 | 0.289 | 0.00644 | -0.049 | 44.872
0 | 0.349 | 0.0065 | -0.05 | 53.682
0.5 | 0.408 | 0.00628 | -0.051 | 65.027
1 | 0.467 | 0.00635 | -0.051 | 73.651
1.5 | 0.526 | 0.00457 | -0.052 | 115.208
2 | 0.585 | 0.00438 | -0.053 | 133.656
2.5 | 0.644 | 0.00562 | -0.054 | 114.564
3 | 0.702 | 0.00595 | -0.055 | 117.93
3.5 | 0.76 | 0.00627 | -0.056 | 121.255
4 | 0.817 | 0.00663 | -0.056 | 123.301
4.5 | 0.873 | 0.007 | -0.057 | 124.838
5 | 0.929 | 0.00733 | -0.058 | 126.676
5.5 | 0.984 | 0.00784 | -0.059 | 125.509
6 | 1.036 | 0.00851 | -0.06 | 121.713
6.5 | 1.086 | 0.00911 | -0.061 | 119.217
7 | 1.132 | 0.01054 | -0.061 | 107.455
7.5 | 1.175 | 0.01111 | -0.062 | 105.813
8 | 1.215 | 0.01185 | -0.063 | 102.539
8.5 | 1.25 | 0.01253 | -0.064 | 99.704
9 | 1.275 | 0.01321 | -0.065 | 96.553
9.5 | 1.293 | 0.01402 | -0.066 | 92.235
10 | 1.302 | 0.01477 | -0.066 | 88.177
10.5 | 1.303 | 0.01563 | -0.067 | 83.39
11 | 1.297 | 0.01643 | -0.068 | 78.934
11.5 | 1.282 | 0.01749 | -0.069 | 73.308
12 | 1.259 | 0.01859 | -0.069 | 67.733
12.5 | 1.229 | 0.02025 | -0.07 | 60.689
13 | 1.194 | 0.02136 | -0.071 | 55.896
13.5 | 1.15 | 0.02389 | -0.071 | 48.124
14 | 1.103 | 0.02605 | -0.072 | 42.346
14.5 | 1.05 | 0.0298 | -0.072 | 35.228
15 | 0.981 | 0.03793 | -0.07 | 25.85
15.5 | 0.88 | 0.06598 | -0.064 | 13.332

## 74. Re 5M Mach 0.00 (2)
BIGFOIL.COM POLAR EXPORT
NACA67-611 a=0.0
NACA67-611 a=0.0 |  |  |  | Cl Max: | 1.6086 | at alpha= | 18.5 | deg
XFOIL ncrit=9 |  |  |  | L/D Max: | 143.124 | at alpha= | 3.5 | deg
Re: | 5000000 |  |  | Cd Min: | 0.06547 | at alpha= | 20 | deg
Mach: | 0 |  |  | Cl=0 at alpha= | -3.2756 | deg
|  |  |  | @ Cl=0.1, Cd= | 0.0053951
|  |  |  | @ Cl=0.4, Cd= | 0.0053318
|  |  |  | @ Cl=0.6, Cd= | 0.0043669
alpha (deg) | Cl | Cd | Cm | Cl/Cd
-11.5 | -0.8586 | 0.01734 | -0.0604 | -49.5156
-11 | -0.8156 | 0.01547 | -0.0591 | -52.7214
-10.5 | -0.7696 | 0.01394 | -0.0581 | -55.208
-10 | -0.7207 | 0.01275 | -0.0575 | -56.5255
-9.5 | -0.6701 | 0.0118 | -0.0571 | -56.7881
-9 | -0.6177 | 0.01117 | -0.0569 | -55.2999
-8.5 | -0.5642 | 0.01075 | -0.0568 | -52.4837
-8 | -0.5144 | 0.00934 | -0.0562 | -55.0749
-7.5 | -0.4606 | 0.0088 | -0.0562 | -52.3409
-7 | -0.4066 | 0.0083 | -0.0562 | -48.988
-6.5 | -0.3526 | 0.00781 | -0.0561 | -45.1472
-6 | -0.2984 | 0.00742 | -0.0561 | -40.2156
-5.5 | -0.2439 | 0.00707 | -0.0562 | -34.4979
-5 | -0.19 | 0.00659 | -0.056 | -28.8316
-4.5 | -0.1352 | 0.0063 | -0.0561 | -21.4603
-4 | -0.08 | 0.00609 | -0.0563 | -13.1363
-3.5 | -0.025 | 0.00581 | -0.0564 | -4.3029
-3 | 0.0307 | 0.00561 | -0.0567 | 5.4724
-2.5 | 0.0861 | 0.00543 | -0.0569 | 15.8564
-2 | 0.1419 | 0.00529 | -0.0572 | 26.8242
-1.5 | 0.1975 | 0.00518 | -0.0575 | 38.1274
-1 | 0.2527 | 0.00512 | -0.0577 | 49.3555
-0.5 | 0.3068 | 0.00516 | -0.0577 | 59.4574
0 | 0.3606 | 0.00525 | -0.0577 | 68.6857
0.5 | 0.4136 | 0.00536 | -0.0576 | 77.1642
1 | 0.4656 | 0.00542 | -0.0572 | 85.9041
1.5 | 0.4995 | 0.00389 | -0.0538 | 128.4062
2 | 0.5513 | 0.0041 | -0.0534 | 134.4634
2.5 | 0.6024 | 0.00438 | -0.053 | 137.5342
3 | 0.6541 | 0.00464 | -0.0526 | 140.9698
3.5 | 0.7056 | 0.00493 | -0.0523 | 143.1237
4 | 0.7504 | 0.00552 | -0.0507 | 135.942
4.5 | 0.7973 | 0.00595 | -0.0495 | 134
5 | 0.8433 | 0.00641 | -0.0481 | 131.5601
5.5 | 0.8883 | 0.00689 | -0.0466 | 128.926
6 | 0.9296 | 0.00745 | -0.0444 | 124.7785
6.5 | 0.9679 | 0.0081 | -0.0416 | 119.4938
7 | 0.999 | 0.00873 | -0.0373 | 114.433
7.5 | 1.0342 | 0.00931 | -0.0339 | 111.0849
8 | 1.0713 | 0.00982 | -0.0311 | 109.0937
8.5 | 1.1095 | 0.01034 | -0.0285 | 107.3017
9 | 1.1463 | 0.01089 | -0.0258 | 105.2617
10.5 | 1.2574 | 0.01282 | -0.0186 | 98.0811
11 | 1.3158 | 0.01378 | -0.0215 | 95.4862
12.5 | 1.4043 | 0.01672 | -0.012 | 83.9892
13 | 1.4316 | 0.01796 | -0.0089 | 79.7105
13.5 | 1.4603 | 0.01916 | -0.0063 | 76.2161
14 | 1.4856 | 0.02059 | -0.0034 | 72.1515
14.5 | 1.5102 | 0.02212 | -0.0007 | 68.2731
15 | 1.527 | 0.02419 | 0.0027 | 63.1253
15.5 | 1.5408 | 0.02662 | 0.006 | 57.8813
16 | 1.5592 | 0.02882 | 0.0085 | 54.1013
16.5 | 1.5735 | 0.03151 | 0.0109 | 49.9365
17 | 1.5887 | 0.03424 | 0.0128 | 46.3989
17.5 | 1.5969 | 0.03781 | 0.0147 | 42.2349
18 | 1.604 | 0.04173 | 0.016 | 38.4376
18.5 | 1.6086 | 0.04618 | 0.0168 | 34.8333
19 | 1.6049 | 0.05186 | 0.0171 | 30.9468
19.5 | 1.607 | 0.05717 | 0.0166 | 28.1091
20 | 1.5888 | 0.06547 | 0.0152 | 24.2676

## 75. Re 5M Mach 0.10 (1)
BIGFOIL.COM POLAR EXPORT
NACA67-611 a=0.0
NACA67-611 a=0.0 |  |  |  | Cl Max: | 1.3 | at alpha= | 10 | deg
JavaFoil+Calcfoil stall+Eppler ext transition |  |  |  | L/D Max: | 133.684 | at alpha= | 2 | deg
Re: | 5000000 |  |  | Cd Min: | 0.0044 | at alpha= | 2 | deg
Mach: | 0.1 |  |  | Cl=0 at alpha= | -2.9237 | deg
|  |  |  | @ Cl=0.1, Cd= | 0.0064917
|  |  |  | @ Cl=0.4, Cd= | 0.0063139
|  |  |  | @ Cl=0.6, Cd= | 0.0046502
alpha (deg) | Cl | Cd | Cm | Cl/Cd
-15 | -0.3 | 0.11061 | -0.013 | -2.712
-14.5 | -0.314 | 0.10407 | -0.014 | -3.02
-14 | -0.328 | 0.09796 | -0.014 | -3.352
-13.5 | -0.342 | 0.09361 | -0.014 | -3.654
-13 | -0.355 | 0.08834 | -0.014 | -4.017
-12.5 | -0.367 | 0.08464 | -0.015 | -4.333
-12 | -0.377 | 0.08078 | -0.015 | -4.669
-11.5 | -0.386 | 0.07583 | -0.015 | -5.091
-11 | -0.392 | 0.07332 | -0.015 | -5.352
-10.5 | -0.396 | 0.06911 | -0.015 | -5.734
-10 | -0.397 | 0.06582 | -0.016 | -6.035
-9.5 | -0.395 | 0.06076 | -0.016 | -6.494
-9 | -0.388 | 0.05648 | -0.016 | -6.872
-8.5 | -0.378 | 0.05295 | -0.017 | -7.134
-8 | -0.363 | 0.05041 | -0.017 | -7.195
-7.5 | -0.343 | 0.04694 | -0.018 | -7.317
-7 | -0.32 | 0.04374 | -0.019 | -7.311
-6.5 | -0.292 | 0.04099 | -0.02 | -7.12
-6 | -0.26 | 0.03783 | -0.021 | -6.884
-5.5 | -0.225 | 0.03577 | -0.022 | -6.282
-5 | -0.23 | 0.00675 | -0.042 | -34.034
-4.5 | -0.178 | 0.00667 | -0.043 | -26.688
-4 | -0.124 | 0.00662 | -0.043 | -18.69
-3.5 | -0.067 | 0.00658 | -0.044 | -10.222
-3 | -0.009 | 0.00652 | -0.045 | -1.403
-2.5 | 0.05 | 0.0065 | -0.046 | 7.688
-2 | 0.11 | 0.00649 | -0.047 | 16.887
-1.5 | 0.17 | 0.0066 | -0.048 | 25.703
-1 | 0.23 | 0.00641 | -0.048 | 35.87
-0.5 | 0.29 | 0.00642 | -0.049 | 45.264
0 | 0.351 | 0.00648 | -0.05 | 54.141
0.5 | 0.41 | 0.00628 | -0.051 | 65.309
1 | 0.47 | 0.00638 | -0.052 | 73.612
1.5 | 0.529 | 0.00455 | -0.053 | 116.138
2 | 0.588 | 0.0044 | -0.053 | 133.684
2.5 | 0.647 | 0.00563 | -0.054 | 114.78
3 | 0.705 | 0.00599 | -0.055 | 117.733
3.5 | 0.763 | 0.0063 | -0.056 | 121.175
4 | 0.821 | 0.00665 | -0.057 | 123.437
4.5 | 0.878 | 0.00703 | -0.058 | 124.776
5 | 0.934 | 0.00738 | -0.058 | 126.564
5.5 | 0.988 | 0.0079 | -0.059 | 125.062
6 | 1.041 | 0.00858 | -0.06 | 121.232
6.5 | 1.091 | 0.00919 | -0.061 | 118.747
7 | 1.137 | 0.01065 | -0.062 | 106.769
7.5 | 1.18 | 0.01118 | -0.063 | 105.54
8 | 1.219 | 0.01194 | -0.063 | 102.066
8.5 | 1.253 | 0.01266 | -0.064 | 98.972
9 | 1.277 | 0.01335 | -0.065 | 95.675
9.5 | 1.293 | 0.01417 | -0.066 | 91.243
10 | 1.3 | 0.01496 | -0.067 | 86.916
10.5 | 1.299 | 0.01585 | -0.067 | 81.943
11 | 1.288 | 0.01687 | -0.068 | 76.349
11.5 | 1.269 | 0.0178 | -0.069 | 71.303
12 | 1.241 | 0.01901 | -0.07 | 65.303
12.5 | 1.206 | 0.02043 | -0.07 | 59.048
13 | 1.164 | 0.022 | -0.071 | 52.928
13.5 | 1.116 | 0.02395 | -0.072 | 46.599
14 | 1.06 | 0.02743 | -0.072 | 38.655
14.5 | 0.996 | 0.03264 | -0.071 | 30.507
15 | 0.891 | 0.05559 | -0.066 | 16.021

## 76. Re 5M Mach 0.10 (2)
BIGFOIL.COM POLAR EXPORT
NACA67-611 a=0.0
NACA67-611 a=0.0 |  |  |  | Cl Max: | 1.592 | at alpha= | 18.5 | deg
XFOIL ncrit=9 |  |  |  | L/D Max: | 143.232 | at alpha= | 3.5 | deg
Re: | 5000000 |  |  | Cd Min: | 0.07266 | at alpha= | 20 | deg
Mach: | 0.1 |  |  | Cl=0 at alpha= | -3.2782 | deg
|  |  |  | @ Cl=0.1, Cd= | 0.0054152
|  |  |  | @ Cl=0.4, Cd= | 0.0053368
|  |  |  | @ Cl=0.6, Cd= | 0.00436
alpha (deg) | Cl | Cd | Cm | Cl/Cd
-10.5 | -0.7641 | 0.01686 | -0.0615 | -45.3203
-10 | -0.7219 | 0.01427 | -0.0599 | -50.5886
-9.5 | -0.6736 | 0.0127 | -0.0589 | -53.0394
-9 | -0.6219 | 0.01173 | -0.0584 | -53.0179
-8.5 | -0.5684 | 0.01112 | -0.0582 | -51.1151
-8 | -0.5179 | 0.00969 | -0.0574 | -53.4469
-7.5 | -0.4638 | 0.00902 | -0.0573 | -51.4191
-7 | -0.4092 | 0.00847 | -0.0572 | -48.3117
-6.5 | -0.3548 | 0.00793 | -0.057 | -44.7415
-6 | -0.3001 | 0.00752 | -0.0569 | -39.9069
-5.5 | -0.2453 | 0.00712 | -0.0569 | -34.4522
-5 | -0.1909 | 0.00665 | -0.0567 | -28.7068
-4.5 | -0.1358 | 0.00633 | -0.0567 | -21.4534
-4 | -0.0803 | 0.00611 | -0.0568 | -13.1424
-3.5 | -0.0248 | 0.00583 | -0.057 | -4.2539
-3 | 0.0311 | 0.00562 | -0.0572 | 5.5338
-2.5 | 0.087 | 0.00545 | -0.0574 | 15.9633
-2 | 0.143 | 0.0053 | -0.0576 | 26.9811
-1.5 | 0.199 | 0.00519 | -0.0579 | 38.343
-1 | 0.2545 | 0.00513 | -0.0581 | 49.6101
-0.5 | 0.3088 | 0.00517 | -0.0581 | 59.7292
0 | 0.3628 | 0.00526 | -0.0581 | 68.9734
0.5 | 0.4161 | 0.00537 | -0.0579 | 77.486
1 | 0.4683 | 0.00544 | -0.0575 | 86.0846
1.5 | 0.5022 | 0.0039 | -0.0541 | 128.7692
2 | 0.5542 | 0.00411 | -0.0537 | 134.8418
2.5 | 0.6055 | 0.00439 | -0.0531 | 137.9271
3 | 0.6573 | 0.00466 | -0.0527 | 141.0515
3.5 | 0.709 | 0.00495 | -0.0523 | 143.2323
4 | 0.754 | 0.00554 | -0.0507 | 136.1011
4.5 | 0.8008 | 0.00597 | -0.0494 | 134.1374
5 | 0.8468 | 0.00643 | -0.048 | 131.6952
5.5 | 0.8917 | 0.00693 | -0.0464 | 128.6724
6 | 0.9327 | 0.00749 | -0.044 | 124.526
6.5 | 0.969 | 0.00813 | -0.0407 | 119.1882
7 | 0.9997 | 0.00879 | -0.0362 | 113.7315
7.5 | 1.0356 | 0.00938 | -0.0329 | 110.4051
8 | 1.0731 | 0.0099 | -0.03 | 108.3939
8.5 | 1.1119 | 0.01043 | -0.0274 | 106.6059
9 | 1.1484 | 0.011 | -0.0245 | 104.4
9.5 | 1.1851 | 0.0116 | -0.0218 | 102.1638
10 | 1.2195 | 0.01225 | -0.0186 | 99.551
10.5 | 1.263 | 0.01302 | -0.0178 | 97.0046
11 | 1.322 | 0.01401 | -0.0207 | 94.3612
12.5 | 1.406 | 0.01716 | -0.01 | 81.9347
13 | 1.4341 | 0.01841 | -0.0069 | 77.8979
13.5 | 1.4611 | 0.01976 | -0.004 | 73.9423
14 | 1.4852 | 0.02133 | -0.0009 | 69.6296
14.5 | 1.5096 | 0.02294 | 0.0019 | 65.8065
15 | 1.5226 | 0.0254 | 0.0057 | 59.9449
15.5 | 1.5393 | 0.02774 | 0.0086 | 55.4903
16 | 1.555 | 0.03029 | 0.0113 | 51.3371
16.5 | 1.5671 | 0.0333 | 0.0137 | 47.0601
17 | 1.5817 | 0.0363 | 0.0154 | 43.573
17.5 | 1.5858 | 0.04049 | 0.0172 | 39.1652
18 | 1.5902 | 0.04495 | 0.0183 | 35.3771
18.5 | 1.592 | 0.05003 | 0.0188 | 31.8209
19 | 1.5826 | 0.05671 | 0.0185 | 27.9069
19.5 | 1.5827 | 0.06269 | 0.0174 | 25.2465
20 | 1.5558 | 0.07266 | 0.0149 | 21.4121

## 77. Re 5M Mach 0.25 (1)
BIGFOIL.COM POLAR EXPORT
NACA67-611 a=0.0
NACA67-611 a=0.0 |  |  |  | Cl Max: | 1.286 | at alpha= | 9.5 | deg
JavaFoil+Calcfoil stall+Eppler ext transition |  |  |  | L/D Max: | 125.802 | at alpha= | 4.5 | deg
Re: | 5000000 |  |  | Cd Min: | 0.00523 | at alpha= | 1.5 | deg
Mach: | 0.25 |  |  | Cl=0 at alpha= | -2.925 | deg
|  |  |  | @ Cl=0.1, Cd= | 0.0065862
|  |  |  | @ Cl=0.4, Cd= | 0.0064523
|  |  |  | @ Cl=0.6, Cd= | 0.09896
alpha (deg) | Cl | Cd | Cm | Cl/Cd
-13.5 | -0.061 | 0.0963 | -0.015 | -0.637
-13 | -0.058 | 0.09032 | -0.015 | -0.647
-12.5 | -0.056 | 0.08681 | -0.015 | -0.64
-12 | -0.126 | 0.08092 | -0.016 | -1.551
-11.5 | -0.177 | 0.0775 | -0.016 | -2.288
-11 | -0.217 | 0.07423 | -0.016 | -2.927
-10.5 | -0.251 | 0.06944 | -0.016 | -3.61
-10 | -0.277 | 0.0788 | -0.014 | -3.521
-9.5 | -0.3 | 0.06332 | -0.016 | -4.732
-9 | -0.315 | 0.05828 | -0.017 | -5.399
-8.5 | -0.323 | 0.05468 | -0.017 | -5.901
-8 | -0.323 | 0.05211 | -0.017 | -6.206
-7.5 | -0.317 | 0.04922 | -0.018 | -6.435
-7 | -0.303 | 0.04592 | -0.018 | -6.597
-6.5 | -0.283 | 0.0426 | -0.019 | -6.632
-6 | -0.256 | 0.03914 | -0.021 | -6.541
-5.5 | -0.224 | 0.03699 | -0.021 | -6.045
-5 | -0.187 | 0.03407 | -0.023 | -5.491
-4.5 | -0.18 | 0.00673 | -0.044 | -26.802
-4 | -0.126 | 0.00673 | -0.045 | -18.714
-3.5 | -0.069 | 0.00663 | -0.046 | -10.357
-3 | -0.009 | 0.00658 | -0.046 | -1.423
-2.5 | 0.051 | 0.00653 | -0.047 | 7.837
-2 | 0.112 | 0.0066 | -0.048 | 17.032
-1.5 | 0.174 | 0.00669 | -0.049 | 26.037
-1 | 0.236 | 0.00647 | -0.05 | 36.522
-0.5 | 0.298 | 0.00647 | -0.051 | 46.114
0 | 0.36 | 0.00659 | -0.051 | 54.606
0.5 | 0.421 | 0.00638 | -0.052 | 66.001
1 | 0.482 | 0.00644 | -0.053 | 74.889
1.5 | 0.543 | 0.00523 | -0.054 | 103.887
2 | 0.603 | 0.00549 | -0.055 | 110.013
2.5 | 0.664 | 0.00577 | -0.056 | 114.98
3 | 0.724 | 0.00615 | -0.057 | 117.738
3.5 | 0.783 | 0.00647 | -0.057 | 121.12
4 | 0.842 | 0.00675 | -0.058 | 124.811
4.5 | 0.9 | 0.00716 | -0.059 | 125.802
5 | 0.957 | 0.00766 | -0.06 | 125.044
5.5 | 1.013 | 0.00823 | -0.061 | 123.056
6 | 1.066 | 0.00897 | -0.062 | 118.909
6.5 | 1.116 | 0.01038 | -0.062 | 107.532
7 | 1.162 | 0.01111 | -0.063 | 104.544
7.5 | 1.203 | 0.01174 | -0.064 | 102.465
8 | 1.238 | 0.01255 | -0.065 | 98.666
8.5 | 1.268 | 0.01341 | -0.066 | 94.536
9 | 1.284 | 0.01425 | -0.067 | 90.065
9.5 | 1.286 | 0.0151 | -0.068 | 85.167
10 | 1.275 | 0.01615 | -0.068 | 78.959
10.5 | 1.25 | 0.01732 | -0.069 | 72.186
11 | 1.21 | 0.01871 | -0.07 | 64.685
11.5 | 1.156 | 0.01997 | -0.071 | 57.871
12 | 1.086 | 0.02188 | -0.071 | 49.618
12.5 | 1.001 | 0.02437 | -0.072 | 41.088
13 | 0.837 | 0.05036 | -0.063 | 16.623
13.5 | 0.766 | 0.04371 | -0.067 | 17.525
14 | 0.615 | 0.08299 | -0.054 | 7.414
14.5 | 0.509 | 0.09896 | -0.049 | 5.142

## 78. Re 5M Mach 0.25 (2)
BIGFOIL.COM POLAR EXPORT
NACA67-611 a=0.0
NACA67-611 a=0.0 |  |  |  | Cl Max: | 1.5033 | at alpha= | 15.5 | deg
XFOIL ncrit=9 |  |  |  | L/D Max: | 144.04 | at alpha= | 3.5 | deg
Re: | 5000000 |  |  | Cd Min: | 0.13186 | at alpha= | 20 | deg
Mach: | 0.25 |  |  | Cl=0 at alpha= | -3.2984 | deg
|  |  |  | @ Cl=0.1, Cd= | 0.0055041
|  |  |  | @ Cl=0.4, Cd= | 0.0053656
|  |  |  | @ Cl=0.6, Cd= | 0.0043509
alpha (deg) | Cl | Cd | Cm | Cl/Cd
-11 | -0.2523 | 0.09957 | -0.072 | -2.5339
-10.5 | -0.2603 | 0.0894 | -0.0758 | -2.9116
-10 | -0.2431 | 0.08495 | -0.0783 | -2.8617
-9.5 | -0.236 | 0.07886 | -0.0813 | -2.9926
-9 | -0.2404 | 0.07175 | -0.0848 | -3.3505
-8.5 | -0.2779 | 0.06402 | -0.086 | -4.3408
-8 | -0.2846 | 0.05791 | -0.085 | -4.9145
-7.5 | -0.2889 | 0.04978 | -0.0835 | -5.8035
-7 | -0.4235 | 0.01011 | -0.063 | -41.8892
-6.5 | -0.3669 | 0.00902 | -0.0622 | -40.6763
-6 | -0.3094 | 0.00833 | -0.0617 | -37.1429
-5.5 | -0.2524 | 0.0076 | -0.0611 | -33.2105
-5 | -0.1946 | 0.00713 | -0.0608 | -27.2931
-4.5 | -0.1387 | 0.00654 | -0.0602 | -21.208
-4 | -0.0813 | 0.00625 | -0.06 | -13.008
-3.5 | -0.0229 | 0.00601 | -0.06 | -3.8103
-3 | 0.0339 | 0.00569 | -0.0598 | 5.9578
-2.5 | 0.0922 | 0.00553 | -0.06 | 16.6727
-2 | 0.1494 | 0.00534 | -0.06 | 27.9775
-1.5 | 0.2074 | 0.00525 | -0.0602 | 39.5048
-1 | 0.264 | 0.00517 | -0.0602 | 51.0638
-0.5 | 0.3199 | 0.00522 | -0.0601 | 61.2835
0 | 0.375 | 0.00532 | -0.0599 | 70.4887
0.5 | 0.4298 | 0.00542 | -0.0597 | 79.2989
1 | 0.4834 | 0.00552 | -0.0593 | 87.5725
1.5 | 0.5169 | 0.004 | -0.0554 | 129.225
2 | 0.57 | 0.00419 | -0.0548 | 136.0382
2.5 | 0.6222 | 0.00447 | -0.0541 | 139.1946
3 | 0.6747 | 0.00477 | -0.0534 | 141.4465
3.5 | 0.7274 | 0.00505 | -0.0528 | 144.0396
4 | 0.773 | 0.00562 | -0.0508 | 137.5445
4.5 | 0.8191 | 0.0061 | -0.0489 | 134.2787
5 | 0.8642 | 0.00659 | -0.0468 | 131.1381
5.5 | 0.9082 | 0.0071 | -0.0444 | 127.9155
6 | 0.9424 | 0.00764 | -0.04 | 123.3508
6.5 | 0.9743 | 0.00838 | -0.0352 | 116.2649
7 | 1.0061 | 0.00916 | -0.0306 | 109.8362
7.5 | 1.045 | 0.0098 | -0.0275 | 106.6327
8 | 1.083 | 0.01041 | -0.0241 | 104.0346
8.5 | 1.1238 | 0.01098 | -0.0214 | 102.3497
9 | 1.1613 | 0.01165 | -0.018 | 99.6824
9.5 | 1.197 | 0.01239 | -0.0145 | 96.6102
10 | 1.2334 | 0.01322 | -0.0113 | 93.298
10.5 | 1.2935 | 0.01433 | -0.0134 | 90.2652
11 | 1.3299 | 0.01546 | -0.0107 | 86.022
11.5 | 1.3622 | 0.01663 | -0.0072 | 81.9122
12 | 1.388 | 0.01818 | -0.003 | 76.3476
12.5 | 1.4184 | 0.01957 | 0.0004 | 72.4783
13 | 1.4432 | 0.02133 | 0.0042 | 67.6606
13.5 | 1.4607 | 0.02364 | 0.0086 | 61.7893
14 | 1.4741 | 0.0264 | 0.0128 | 55.8371
14.5 | 1.4934 | 0.02892 | 0.016 | 51.639
15 | 1.5027 | 0.03243 | 0.0195 | 46.3367
15.5 | 1.5033 | 0.03693 | 0.0226 | 40.7067
16 | 1.4981 | 0.04243 | 0.0249 | 35.3076
16.5 | 1.4902 | 0.04874 | 0.0261 | 30.5745
17 | 1.4952 | 0.05417 | 0.0261 | 27.602
17.5 | 1.4669 | 0.06395 | 0.0246 | 22.9382
18 | 1.4457 | 0.0737 | 0.0217 | 19.616
18.5 | 1.4178 | 0.08519 | 0.017 | 16.6428
19 | 1.3727 | 0.10015 | 0.0098 | 13.7064
19.5 | 1.3514 | 0.11203 | 0.0034 | 12.0628
20 | 1.2887 | 0.13186 | -0.0082 | 9.7732

## 79. Re 5M Mach 0.50 (1)
BIGFOIL.COM POLAR EXPORT
NACA67-611 a=0.0
NACA67-611 a=0.0 |  |  |  | Cl Max: | 1.256 | at alpha= | 7.5 | deg
JavaFoil+Calcfoil stall+Eppler ext transition |  |  |  | L/D Max: | 121.121 | at alpha= | 4 | deg
Re: | 5000000 |  |  | Cd Min: | 0.00571 | at alpha= | 1.5 | deg
Mach: | 0.5 |  |  | Cl=0 at alpha= | -2.9242 | deg
|  |  |  | @ Cl=0.1, Cd= | 0.0068825
|  |  |  | @ Cl=0.4, Cd= | 0.0068175
|  |  |  | @ Cl=0.6, Cd= | 0.0057941
alpha (deg) | Cl | Cd | Cm | Cl/Cd
-20 | -0.931 | 0.15878 | -0.015 | -5.865
-19.5 | -0.905 | 0.15484 | -0.015 | -5.843
-19 | -0.878 | 0.14585 | -0.015 | -6.021
-18.5 | -0.852 | 0.14528 | -0.016 | -5.861
-18 | -0.824 | 0.14083 | -0.016 | -5.848
-17.5 | -0.796 | 0.13375 | -0.016 | -5.951
-17 | -0.769 | 0.13187 | -0.016 | -5.833
-16.5 | -0.742 | 0.12346 | -0.016 | -6.012
-16 | -0.715 | 0.12351 | -0.017 | -5.792
-15.5 | -0.688 | 0.11722 | -0.017 | -5.873
-15 | -0.661 | 0.11142 | -0.017 | -5.936
-14.5 | -0.634 | 0.10893 | -0.017 | -5.819
-14 | -0.606 | 0.10191 | -0.017 | -5.949
-13.5 | -0.579 | 0.09284 | -0.018 | -6.239
-13 | -0.552 | 0.08587 | -0.018 | -6.43
-12.5 | -0.525 | 0.08009 | -0.019 | -6.556
-12 | -0.498 | 0.07475 | -0.019 | -6.661
-11.5 | -0.471 | 0.06958 | -0.02 | -6.766
-11 | -0.443 | 0.06542 | -0.02 | -6.778
-10.5 | -0.415 | 0.078 | -0.019 | -5.318
-10 | -0.388 | 0.06782 | -0.019 | -5.714
-9.5 | -0.36 | 0.06145 | -0.02 | -5.864
-9 | -0.333 | 0.05585 | -0.02 | -5.965
-8.5 | -0.306 | 0.0527 | -0.021 | -5.803
-8 | -0.278 | 0.04892 | -0.021 | -5.692
-7.5 | -0.251 | 0.04564 | -0.022 | -5.506
-7 | -0.223 | 0.05134 | -0.02 | -4.343
-6.5 | -0.196 | 0.04524 | -0.021 | -4.325
-6 | -0.168 | 0.04168 | -0.022 | -4.041
-5.5 | -0.141 | 0.03848 | -0.023 | -3.668
-5 | -0.114 | 0.03852 | -0.022 | -2.949
-4.5 | -0.123 | 0.03785 | -0.02 | -3.242
-4 | -0.103 | 0.03353 | -0.023 | -3.067
-3.5 | -0.059 | 0.03119 | -0.025 | -1.897
-3 | -0.01 | 0.00707 | -0.052 | -1.448
-2.5 | 0.056 | 0.00701 | -0.053 | 8.058
-2 | 0.125 | 0.00681 | -0.054 | 18.318
-1.5 | 0.194 | 0.00656 | -0.054 | 29.562
-1 | 0.263 | 0.00593 | -0.055 | 44.382
-0.5 | 0.333 | 0.00665 | -0.056 | 50.049
0 | 0.401 | 0.00682 | -0.057 | 58.741
0.5 | 0.469 | 0.00698 | -0.058 | 67.117
1 | 0.536 | 0.00714 | -0.059 | 75.184
1.5 | 0.604 | 0.00571 | -0.06 | 105.707
2 | 0.671 | 0.00595 | -0.061 | 112.787
2.5 | 0.738 | 0.00638 | -0.062 | 115.661
3 | 0.804 | 0.00678 | -0.063 | 118.598
3.5 | 0.87 | 0.00724 | -0.064 | 120.212
4 | 0.935 | 0.00772 | -0.065 | 121.121
4.5 | 0.999 | 0.00831 | -0.066 | 120.186
5 | 1.06 | 0.00902 | -0.067 | 117.551
5.5 | 1.119 | 0.00995 | -0.068 | 112.467
6 | 1.171 | 0.01178 | -0.069 | 99.435
6.5 | 1.218 | 0.01279 | -0.069 | 95.236
7 | 1.248 | 0.01384 | -0.07 | 90.206
7.5 | 1.256 | 0.01514 | -0.071 | 82.984
8 | 1.221 | 0.01675 | -0.072 | 72.893
8.5 | 1.028 | 0.01901 | -0.073 | 54.068
9 | 0.766 | 0.02257 | -0.073 | 33.934
9.5 | 0.805 | 0.02163 | -0.075 | 37.216
10 | 0.694 | 0.07324 | -0.036 | 9.471
10.5 | 0.861 | 0.02471 | -0.076 | 34.847
11 | 0.746 | 0.08049 | -0.038 | 9.27
11.5 | 0.901 | 0.03102 | -0.076 | 29.036
12 | 0.8 | 0.08459 | -0.042 | 9.458
12.5 | 0.826 | 0.09402 | -0.042 | 8.781

## 80. Re 5M Mach 0.50 (2)
BIGFOIL.COM POLAR EXPORT
NACA67-611 a=0.0
NACA67-611 a=0.0 |  |  |  | Cl Max: | 1.3337 | at alpha= | 10 | deg
XFOIL ncrit=9 |  |  |  | L/D Max: | 141.147 | at alpha= | 3 | deg
Re: | 5000000 |  |  | Cd Min: | 0.2426 | at alpha= | -20 | deg
Mach: | 0.5 |  |  | Cl=0 at alpha= | -3.405 | deg
|  |  |  | @ Cl=0.1, Cd= | 0.0059475
|  |  |  | @ Cl=0.4, Cd= | 0.0055267
|  |  |  | @ Cl=0.6, Cd= | 0.0056903
alpha (deg) | Cl | Cd | Cm | Cl/Cd
-20 | -0.562 | 0.2426 | -0.0024 | -2.3166
-19.5 | -0.5406 | 0.23502 | -0.007 | -2.3002
-19 | -0.5192 | 0.22726 | -0.0115 | -2.2846
-18.5 | -0.4988 | 0.21943 | -0.0162 | -2.2732
-18 | -0.4765 | 0.2125 | -0.0207 | -2.2424
-17.5 | -0.455 | 0.20488 | -0.0252 | -2.2208
-17 | -0.4324 | 0.19793 | -0.0298 | -2.1846
-16.5 | -0.4101 | 0.19024 | -0.034 | -2.1557
-16 | -0.3886 | 0.18262 | -0.0384 | -2.1279
-15.5 | -0.3673 | 0.17508 | -0.0428 | -2.0979
-15 | -0.347 | 0.16737 | -0.0471 | -2.0733
-14.5 | -0.3271 | 0.15971 | -0.0512 | -2.0481
-14 | -0.3075 | 0.15245 | -0.0555 | -2.0171
-13.5 | -0.2892 | 0.14459 | -0.0597 | -2.0001
-13 | -0.2712 | 0.13691 | -0.0638 | -1.9809
-12.5 | -0.2535 | 0.1295 | -0.0677 | -1.9575
-12 | -0.2343 | 0.12284 | -0.0715 | -1.9074
-11.5 | -0.2132 | 0.11632 | -0.0752 | -1.8329
-11 | -0.1977 | 0.10893 | -0.079 | -1.8149
-10.5 | -0.1813 | 0.10217 | -0.0825 | -1.7745
-10 | -0.1729 | 0.09445 | -0.086 | -1.8306
-9.5 | -0.1607 | 0.08768 | -0.0892 | -1.8328
-9 | -0.1509 | 0.08076 | -0.0925 | -1.8685
-8.5 | -0.1469 | 0.0734 | -0.0959 | -2.0014
-8 | -0.1421 | 0.06679 | -0.0992 | -2.1276
-7.5 | -0.153 | 0.06006 | -0.1028 | -2.5475
-7 | -0.1666 | 0.05477 | -0.1006 | -3.0418
-6.5 | -0.165 | 0.0486 | -0.0997 | -3.3951
-6 | -0.1557 | 0.04226 | -0.0977 | -3.6843
-5.5 | -0.1399 | 0.03552 | -0.0946 | -3.9386
-5 | -0.1177 | 0.02871 | -0.0902 | -4.0996
-4.5 | -0.0839 | 0.02315 | -0.0857 | -3.6242
-4 | -0.0552 | 0.01535 | -0.0791 | -3.5961
-3.5 | -0.0122 | 0.00717 | -0.0752 | -1.7015
-3 | 0.052 | 0.00633 | -0.0735 | 8.2148
-2.5 | 0.116 | 0.00582 | -0.0722 | 19.9313
-2 | 0.1816 | 0.0056 | -0.0715 | 32.4286
-1.5 | 0.2454 | 0.00543 | -0.0708 | 45.1934
-1 | 0.3081 | 0.00539 | -0.07 | 57.1614
-0.5 | 0.3692 | 0.00547 | -0.0692 | 67.4954
0 | 0.429 | 0.00558 | -0.0682 | 76.8817
0.5 | 0.4888 | 0.00572 | -0.0672 | 85.4545
1 | 0.5465 | 0.00588 | -0.0659 | 92.9422
1.5 | 0.5983 | 0.00575 | -0.0636 | 104.0522
2 | 0.6316 | 0.00458 | -0.0578 | 137.9039
2.5 | 0.686 | 0.00489 | -0.0557 | 140.2863
3 | 0.7382 | 0.00523 | -0.0531 | 141.1472
3.5 | 0.7837 | 0.00559 | -0.0489 | 140.1968
4 | 0.8256 | 0.00601 | -0.044 | 137.371
4.5 | 0.8582 | 0.00679 | -0.0375 | 126.3918
5 | 0.8999 | 0.00743 | -0.0328 | 121.1171
5.5 | 0.9401 | 0.00821 | -0.0278 | 114.5067
6 | 0.9789 | 0.00908 | -0.0226 | 107.8084
6.5 | 1.0145 | 0.01015 | -0.0169 | 99.9507
7 | 1.0493 | 0.01132 | -0.0112 | 92.6943
7.5 | 1.0893 | 0.01236 | -0.0061 | 88.1311
8 | 1.133 | 0.01337 | -0.0015 | 84.742
8.5 | 1.1758 | 0.01441 | 0.0033 | 81.5961
9.5 | 1.2716 | 0.01737 | 0.0106 | 73.2067
10 | 1.3337 | 0.02 | 0.0107 | 66.685
11.5 | 1.3001 | 0.03526 | 0.0343 | 36.8718
12 | 1.2671 | 0.04356 | 0.0381 | 29.0886
12.5 | 1.2315 | 0.05327 | 0.0388 | 23.1181
13 | 1.1918 | 0.06462 | 0.0363 | 18.4432
13.5 | 1.1542 | 0.07707 | 0.0313 | 14.976
14 | 1.1172 | 0.09074 | 0.0242 | 12.3121
14.5 | 1.0885 | 0.1043 | 0.0164 | 10.4362
15 | 1.059 | 0.11882 | 0.0076 | 8.9126

## 81. Re 6M Mach 0.00 (1)
BIGFOIL.COM POLAR EXPORT
NACA67-611 a=0.0
NACA67-611 a=0.0 |  |  |  | Cl Max: | 1.304 | at alpha= | 10.5 | deg
JavaFoil+Calcfoil stall+Eppler ext transition |  |  |  | L/D Max: | 133.218 | at alpha= | 2 | deg
Re: | 6000000 |  |  | Cd Min: | 0.00439 | at alpha= | 2 | deg
Mach: | 0 |  |  | Cl=0 at alpha= | -2.9237 | deg
|  |  |  | @ Cl=0.1, Cd= | 0.0065224
|  |  |  | @ Cl=0.4, Cd= | 0.0065132
|  |  |  | @ Cl=0.6, Cd= | 0.0047027
alpha (deg) | Cl | Cd | Cm | Cl/Cd
-15.5 | -0.327 | 0.11364 | -0.013 | -2.881
-15 | -0.34 | 0.10786 | -0.013 | -3.15
-14.5 | -0.352 | 0.1026 | -0.014 | -3.429
-14 | -0.364 | 0.09683 | -0.014 | -3.757
-13.5 | -0.375 | 0.09217 | -0.014 | -4.068
-13 | -0.385 | 0.08687 | -0.015 | -4.435
-12.5 | -0.394 | 0.0831 | -0.015 | -4.746
-12 | -0.402 | 0.07997 | -0.015 | -5.025
-11.5 | -0.408 | 0.07482 | -0.015 | -5.452
-11 | -0.411 | 0.07068 | -0.015 | -5.822
-10.5 | -0.412 | 0.06847 | -0.015 | -6.022
-10 | -0.41 | 0.0641 | -0.016 | -6.404
-9.5 | -0.405 | 0.06016 | -0.016 | -6.74
-9 | -0.397 | 0.05537 | -0.017 | -7.168
-8.5 | -0.384 | 0.05196 | -0.018 | -7.396
-8 | -0.367 | 0.04919 | -0.018 | -7.469
-7.5 | -0.347 | 0.04606 | -0.019 | -7.526
-7 | -0.322 | 0.04311 | -0.019 | -7.463
-6.5 | -0.293 | 0.04022 | -0.02 | -7.291
-6 | -0.261 | 0.03667 | -0.022 | -7.128
-5.5 | -0.225 | 0.03474 | -0.023 | -6.484
-5 | -0.229 | 0.00665 | -0.042 | -34.435
-4.5 | -0.177 | 0.00661 | -0.042 | -26.858
-4 | -0.123 | 0.00661 | -0.043 | -18.633
-3.5 | -0.067 | 0.00651 | -0.044 | -10.275
-3 | -0.009 | 0.00649 | -0.045 | -1.403
-2.5 | 0.05 | 0.00648 | -0.046 | 7.667
-2 | 0.109 | 0.00653 | -0.047 | 16.711
-1.5 | 0.169 | 0.00652 | -0.047 | 25.894
-1 | 0.229 | 0.00662 | -0.048 | 34.601
-0.5 | 0.289 | 0.00639 | -0.049 | 45.201
0 | 0.349 | 0.00647 | -0.05 | 53.925
0.5 | 0.408 | 0.00652 | -0.051 | 62.583
1 | 0.467 | 0.00625 | -0.051 | 74.828
1.5 | 0.526 | 0.00454 | -0.052 | 115.974
2 | 0.585 | 0.00439 | -0.053 | 133.218
2.5 | 0.644 | 0.00562 | -0.054 | 114.494
3 | 0.702 | 0.00592 | -0.055 | 118.577
3.5 | 0.76 | 0.00623 | -0.056 | 122.013
4 | 0.817 | 0.00656 | -0.056 | 124.642
4.5 | 0.874 | 0.00694 | -0.057 | 125.923
5 | 0.93 | 0.00727 | -0.058 | 127.868
5.5 | 0.984 | 0.00779 | -0.059 | 126.303
6 | 1.036 | 0.00842 | -0.06 | 123.066
6.5 | 1.086 | 0.0096 | -0.061 | 113.208
7 | 1.133 | 0.01023 | -0.061 | 110.795
7.5 | 1.176 | 0.01078 | -0.062 | 109.14
8 | 1.215 | 0.01147 | -0.063 | 105.999
8.5 | 1.251 | 0.01214 | -0.064 | 103.004
9 | 1.276 | 0.01279 | -0.065 | 99.762
9.5 | 1.293 | 0.01357 | -0.066 | 95.35
10 | 1.303 | 0.01429 | -0.066 | 91.178
10.5 | 1.304 | 0.01512 | -0.067 | 86.286
11 | 1.298 | 0.0159 | -0.068 | 81.648
11.5 | 1.283 | 0.01691 | -0.069 | 75.877
12 | 1.261 | 0.01798 | -0.07 | 70.125
12.5 | 1.23 | 0.01955 | -0.07 | 62.952
13 | 1.195 | 0.0206 | -0.071 | 58.016
13.5 | 1.152 | 0.02295 | -0.071 | 50.177
14 | 1.105 | 0.02493 | -0.072 | 44.334
14.5 | 1.055 | 0.02768 | -0.072 | 38.115
15 | 0.998 | 0.03226 | -0.072 | 30.928
15.5 | 0.915 | 0.04684 | -0.069 | 19.54

## 82. Re 6M Mach 0.00 (2)
BIGFOIL.COM POLAR EXPORT
NACA67-611 a=0.0
NACA67-611 a=0.0 |  |  |  | Cl Max: | 1.6381 | at alpha= | 19.5 | deg
XFOIL ncrit=9 |  |  |  | L/D Max: | 143.98 | at alpha= | 3.5 | deg
Re: | 6000000 |  |  | Cd Min: | 0.06074 | at alpha= | 20 | deg
Mach: | 0 |  |  | Cl=0 at alpha= | -3.2604 | deg
|  |  |  | @ Cl=0.1, Cd= | 0.005209
|  |  |  | @ Cl=0.4, Cd= | 0.0053038
|  |  |  | @ Cl=0.6, Cd= | 0.0043389
alpha (deg) | Cl | Cd | Cm | Cl/Cd
-12.5 | -0.9537 | 0.01927 | -0.0617 | -49.4914
-12 | -0.9184 | 0.01639 | -0.0595 | -56.0342
-11.5 | -0.8754 | 0.0146 | -0.0582 | -59.9589
-11 | -0.8277 | 0.01341 | -0.0574 | -61.7226
-10.5 | -0.7785 | 0.01236 | -0.0568 | -62.9854
-10 | -0.7279 | 0.01147 | -0.0563 | -63.4612
-9.5 | -0.6762 | 0.01073 | -0.056 | -63.0196
-9 | -0.6233 | 0.01023 | -0.0559 | -60.9286
-8.5 | -0.5694 | 0.00986 | -0.0559 | -57.7485
-8 | -0.5171 | 0.00898 | -0.0557 | -57.5835
-7.5 | -0.464 | 0.00828 | -0.0555 | -56.0386
-7 | -0.4102 | 0.0078 | -0.0555 | -52.5897
-6.5 | -0.3563 | 0.00738 | -0.0554 | -48.2791
-6 | -0.3016 | 0.00701 | -0.0555 | -43.0243
-5.5 | -0.2468 | 0.00667 | -0.0556 | -37.0015
-5 | -0.192 | 0.00637 | -0.0556 | -30.1413
-4.5 | -0.1377 | 0.00605 | -0.0556 | -22.7603
-4 | -0.0821 | 0.00581 | -0.0559 | -14.1308
-3.5 | -0.0265 | 0.0056 | -0.0561 | -4.7321
-3 | 0.0288 | 0.00539 | -0.0563 | 5.3432
-2.5 | 0.0848 | 0.00525 | -0.0566 | 16.1524
-2 | 0.1404 | 0.0051 | -0.0569 | 27.5294
-1.5 | 0.1959 | 0.00506 | -0.0572 | 38.7154
-1 | 0.2504 | 0.00504 | -0.0573 | 49.6825
-0.5 | 0.3044 | 0.00514 | -0.0573 | 59.2218
0 | 0.3584 | 0.00521 | -0.0573 | 68.7908
0.5 | 0.4116 | 0.00533 | -0.0572 | 77.2233
1 | 0.4642 | 0.00543 | -0.057 | 85.488
1.5 | 0.4993 | 0.00393 | -0.0538 | 127.0483
2 | 0.5507 | 0.00411 | -0.0534 | 133.9903
2.5 | 0.6024 | 0.00435 | -0.053 | 138.4828
3 | 0.6546 | 0.00461 | -0.0528 | 141.9957
3.5 | 0.7055 | 0.0049 | -0.0523 | 143.9796
4 | 0.7498 | 0.00552 | -0.0506 | 135.8333
4.5 | 0.7992 | 0.00589 | -0.0499 | 135.6876
5 | 0.8451 | 0.00634 | -0.0486 | 133.2965
5.5 | 0.8909 | 0.00678 | -0.0472 | 131.4012
6 | 0.9325 | 0.0074 | -0.0451 | 126.0135
6.5 | 0.9722 | 0.008 | -0.0426 | 121.525
7 | 1.0074 | 0.00856 | -0.0391 | 117.6869
7.5 | 1.0421 | 0.00908 | -0.0355 | 114.7687
8 | 1.0802 | 0.00957 | -0.0328 | 112.8736
8.5 | 1.1197 | 0.01 | -0.0304 | 111.97
9 | 1.1573 | 0.01055 | -0.0278 | 109.6967
9.5 | 1.1927 | 0.01114 | -0.0249 | 107.0646
10 | 1.2279 | 0.01177 | -0.0221 | 104.3246
10.5 | 1.2619 | 0.01238 | -0.0191 | 101.9305
11 | 1.309 | 0.01319 | -0.0193 | 99.2418
12 | 1.3844 | 0.01511 | -0.0163 | 91.6214
12.5 | 1.4142 | 0.01616 | -0.0133 | 87.5124
13 | 1.4443 | 0.01721 | -0.0106 | 83.9221
13.5 | 1.4715 | 0.01847 | -0.0077 | 79.6697
14 | 1.4964 | 0.01989 | -0.0047 | 75.2338
14.5 | 1.5231 | 0.02124 | -0.0021 | 71.709
15.5 | 1.5614 | 0.0251 | 0.004 | 62.2072
16 | 1.5804 | 0.02718 | 0.0066 | 58.1457
16.5 | 1.5957 | 0.02966 | 0.0092 | 53.7997
17 | 1.6123 | 0.03218 | 0.0112 | 50.1025
17.5 | 1.621 | 0.03553 | 0.0134 | 45.6234
18 | 1.6307 | 0.03905 | 0.015 | 41.7593
18.5 | 1.6378 | 0.04303 | 0.0161 | 38.0618
19 | 1.6363 | 0.0482 | 0.0169 | 33.9481
19.5 | 1.6381 | 0.05332 | 0.0168 | 30.7221
20 | 1.6238 | 0.06074 | 0.016 | 26.7336

## 83. Re 6M Mach 0.10 (1)
BIGFOIL.COM POLAR EXPORT
NACA67-611 a=0.0
NACA67-611 a=0.0 |  |  |  | Cl Max: | 1.301 | at alpha= | 10 | deg
JavaFoil+Calcfoil stall+Eppler ext transition |  |  |  | L/D Max: | 133.651 | at alpha= | 2 | deg
Re: | 6000000 |  |  | Cd Min: | 0.0044 | at alpha= | 2 | deg
Mach: | 0.1 |  |  | Cl=0 at alpha= | -2.9237 | deg
|  |  |  | @ Cl=0.1, Cd= | 0.0065033
|  |  |  | @ Cl=0.4, Cd= | 0.0062973
|  |  |  | @ Cl=0.6, Cd= | 0.0046542
alpha (deg) | Cl | Cd | Cm | Cl/Cd
-15 | -0.3 | 0.10869 | -0.014 | -2.76
-14.5 | -0.314 | 0.10308 | -0.014 | -3.05
-14 | -0.328 | 0.09688 | -0.014 | -3.39
-13.5 | -0.342 | 0.09213 | -0.014 | -3.714
-13 | -0.355 | 0.08763 | -0.015 | -4.052
-12.5 | -0.367 | 0.08311 | -0.015 | -4.415
-12 | -0.377 | 0.08035 | -0.015 | -4.695
-11.5 | -0.386 | 0.07514 | -0.015 | -5.14
-11 | -0.392 | 0.07247 | -0.015 | -5.416
-10.5 | -0.396 | 0.068 | -0.015 | -5.828
-10 | -0.397 | 0.0647 | -0.016 | -6.139
-9.5 | -0.395 | 0.0604 | -0.016 | -6.535
-9 | -0.388 | 0.05605 | -0.017 | -6.93
-8.5 | -0.378 | 0.05253 | -0.017 | -7.194
-8 | -0.363 | 0.04966 | -0.018 | -7.307
-7.5 | -0.344 | 0.04635 | -0.018 | -7.412
-7 | -0.32 | 0.04352 | -0.019 | -7.35
-6.5 | -0.292 | 0.04073 | -0.02 | -7.17
-6 | -0.261 | 0.03703 | -0.022 | -7.047
-5.5 | -0.225 | 0.03512 | -0.023 | -6.411
-5 | -0.23 | 0.0067 | -0.042 | -34.286
-4.5 | -0.178 | 0.00665 | -0.043 | -26.748
-4 | -0.124 | 0.00664 | -0.043 | -18.638
-3.5 | -0.067 | 0.00653 | -0.044 | -10.301
-3 | -0.009 | 0.00648 | -0.045 | -1.412
-2.5 | 0.05 | 0.00647 | -0.046 | 7.717
-2 | 0.11 | 0.00651 | -0.047 | 16.845
-1.5 | 0.17 | 0.00654 | -0.048 | 25.935
-1 | 0.23 | 0.00657 | -0.048 | 34.993
-0.5 | 0.29 | 0.00642 | -0.049 | 45.211
0 | 0.351 | 0.00648 | -0.05 | 54.068
0.5 | 0.41 | 0.00626 | -0.051 | 65.529
1 | 0.47 | 0.00631 | -0.052 | 74.463
1.5 | 0.529 | 0.00454 | -0.053 | 116.551
2 | 0.588 | 0.0044 | -0.053 | 133.651
2.5 | 0.647 | 0.00565 | -0.054 | 114.425
3 | 0.705 | 0.00594 | -0.055 | 118.737
3.5 | 0.764 | 0.00625 | -0.056 | 122.196
4 | 0.821 | 0.00659 | -0.057 | 124.637
4.5 | 0.878 | 0.00697 | -0.058 | 125.996
5 | 0.934 | 0.00733 | -0.058 | 127.459
5.5 | 0.989 | 0.00785 | -0.059 | 125.852
6 | 1.041 | 0.00849 | -0.06 | 122.552
6.5 | 1.091 | 0.00968 | -0.061 | 112.73
7 | 1.137 | 0.01031 | -0.062 | 110.275
7.5 | 1.181 | 0.01083 | -0.063 | 109.015
8 | 1.219 | 0.01157 | -0.063 | 105.432
8.5 | 1.254 | 0.01225 | -0.064 | 102.336
9 | 1.278 | 0.01292 | -0.065 | 98.967
9.5 | 1.294 | 0.01372 | -0.066 | 94.322
10 | 1.301 | 0.01448 | -0.067 | 89.882
10.5 | 1.3 | 0.01532 | -0.068 | 84.8
11 | 1.289 | 0.01633 | -0.068 | 78.904
11.5 | 1.27 | 0.0172 | -0.069 | 73.842
12 | 1.243 | 0.01839 | -0.07 | 67.594
12.5 | 1.208 | 0.01972 | -0.071 | 61.241
13 | 1.166 | 0.02119 | -0.071 | 55.02
13.5 | 1.118 | 0.02301 | -0.072 | 48.588
14 | 1.063 | 0.02608 | -0.072 | 40.748
14.5 | 1.005 | 0.02963 | -0.072 | 33.909
15 | 0.927 | 0.03928 | -0.07 | 23.594

## 84. Re 6M Mach 0.10 (2)
BIGFOIL.COM POLAR EXPORT
NACA67-611 a=0.0
NACA67-611 a=0.0 |  |  |  | Cl Max: | 1.6236 | at alpha= | 18.5 | deg
XFOIL ncrit=9 |  |  |  | L/D Max: | 144.106 | at alpha= | 3.5 | deg
Re: | 6000000 |  |  | Cd Min: | 0.06717 | at alpha= | 20 | deg
Mach: | 0.1 |  |  | Cl=0 at alpha= | -3.264 | deg
|  |  |  | @ Cl=0.1, Cd= | 0.005229
|  |  |  | @ Cl=0.4, Cd= | 0.005301
|  |  |  | @ Cl=0.6, Cd= | 0.0043435
alpha (deg) | Cl | Cd | Cm | Cl/Cd
-11 | -0.827 | 0.01551 | -0.0606 | -53.3204
-10.5 | -0.7815 | 0.01366 | -0.0592 | -57.2108
-10 | -0.7323 | 0.01235 | -0.0584 | -59.2955
-9.5 | -0.6812 | 0.01131 | -0.0577 | -60.2299
-9 | -0.6284 | 0.0106 | -0.0573 | -59.283
-8.5 | -0.5741 | 0.01011 | -0.0572 | -56.7854
-8 | -0.5196 | 0.00957 | -0.0571 | -54.2947
-7.5 | -0.4673 | 0.00849 | -0.0566 | -55.0412
-7 | -0.413 | 0.00794 | -0.0564 | -52.0151
-6.5 | -0.3586 | 0.00749 | -0.0563 | -47.8772
-6 | -0.3034 | 0.00709 | -0.0563 | -42.7927
-5.5 | -0.2482 | 0.00672 | -0.0563 | -36.9345
-5 | -0.1925 | 0.00647 | -0.0564 | -29.7527
-4.5 | -0.1383 | 0.00608 | -0.0562 | -22.7467
-4 | -0.0823 | 0.00582 | -0.0564 | -14.1409
-3.5 | -0.0262 | 0.00563 | -0.0567 | -4.6536
-3 | 0.0293 | 0.0054 | -0.0568 | 5.4259
-2.5 | 0.0857 | 0.00527 | -0.0571 | 16.2619
-2 | 0.1415 | 0.00511 | -0.0573 | 27.6908
-1.5 | 0.1974 | 0.00507 | -0.0576 | 38.9349
-1 | 0.2521 | 0.00505 | -0.0576 | 49.9208
-0.5 | 0.3064 | 0.00514 | -0.0576 | 59.6109
0 | 0.3606 | 0.00522 | -0.0576 | 69.0805
0.5 | 0.4141 | 0.00533 | -0.0575 | 77.6923
1 | 0.4668 | 0.00544 | -0.0573 | 85.8088
1.5 | 0.502 | 0.00394 | -0.0541 | 127.4112
2 | 0.5537 | 0.00412 | -0.0536 | 134.3932
2.5 | 0.6055 | 0.00437 | -0.0532 | 138.5584
3 | 0.6579 | 0.00463 | -0.053 | 142.095
3.5 | 0.709 | 0.00492 | -0.0524 | 144.1057
4 | 0.7533 | 0.00554 | -0.0507 | 135.9747
4.5 | 0.8026 | 0.00591 | -0.0499 | 135.8037
5 | 0.8485 | 0.00637 | -0.0484 | 133.2025
5.5 | 0.8943 | 0.00682 | -0.047 | 131.129
6 | 0.9356 | 0.00744 | -0.0447 | 125.7527
6.5 | 0.9742 | 0.00804 | -0.0418 | 121.1692
7 | 1.008 | 0.00861 | -0.0379 | 117.0732
7.5 | 1.0433 | 0.00915 | -0.0344 | 114.0219
8 | 1.082 | 0.00965 | -0.0317 | 112.1244
8.5 | 1.1215 | 0.01009 | -0.0292 | 111.1497
9 | 1.1596 | 0.01065 | -0.0266 | 108.8826
9.5 | 1.1954 | 0.01126 | -0.0237 | 106.1634
10 | 1.2301 | 0.01192 | -0.0206 | 103.1963
10.5 | 1.2638 | 0.01257 | -0.0174 | 100.541
11 | 1.3155 | 0.01342 | -0.0185 | 98.0253
13 | 1.4469 | 0.01765 | -0.0086 | 81.9773
13.5 | 1.4718 | 0.0191 | -0.0053 | 77.0576
14 | 1.4955 | 0.02067 | -0.002 | 72.3512
14.5 | 1.523 | 0.02205 | 0.0005 | 69.0703
15 | 1.542 | 0.02403 | 0.0038 | 64.1698
15.5 | 1.5605 | 0.02616 | 0.0067 | 59.6521
16 | 1.5769 | 0.02854 | 0.0095 | 55.2523
16.5 | 1.5909 | 0.0313 | 0.0121 | 50.8275
17 | 1.6063 | 0.03407 | 0.0141 | 47.1471
17.5 | 1.6117 | 0.03796 | 0.0162 | 42.4579
18 | 1.6191 | 0.04193 | 0.0176 | 38.6144
18.5 | 1.6236 | 0.04647 | 0.0184 | 34.9387
19 | 1.6173 | 0.05252 | 0.0187 | 30.794
19.5 | 1.6155 | 0.05843 | 0.0181 | 27.6485
20 | 1.595 | 0.06717 | 0.0164 | 23.7457

## 85. Re 6M Mach 0.25 (1)
BIGFOIL.COM POLAR EXPORT
NACA67-611 a=0.0
NACA67-611 a=0.0 |  |  |  | Cl Max: | 1.287 | at alpha= | 9.5 | deg
JavaFoil+Calcfoil stall+Eppler ext transition |  |  |  | L/D Max: | 126.981 | at alpha= | 1.5 | deg
Re: | 6000000 |  |  | Cd Min: | 0.00428 | at alpha= | 1.5 | deg
Mach: | 0.25 |  |  | Cl=0 at alpha= | -2.925 | deg
|  |  |  | @ Cl=0.1, Cd= | 0.0066364
|  |  |  | @ Cl=0.4, Cd= | 0.0064164
|  |  |  | @ Cl=0.6, Cd= | 0.09401
alpha (deg) | Cl | Cd | Cm | Cl/Cd
-13.5 | -0.061 | 0.09489 | -0.015 | -0.647
-13 | -0.058 | 0.09003 | -0.015 | -0.65
-12.5 | -0.056 | 0.08534 | -0.015 | -0.651
-12 | -0.126 | 0.08081 | -0.016 | -1.554
-11.5 | -0.177 | 0.07574 | -0.016 | -2.342
-11 | -0.217 | 0.0733 | -0.016 | -2.965
-10.5 | -0.251 | 0.0685 | -0.016 | -3.661
-10 | -0.278 | 0.0762 | -0.014 | -3.642
-9.5 | -0.3 | 0.06222 | -0.017 | -4.817
-9 | -0.315 | 0.05775 | -0.017 | -5.449
-8.5 | -0.323 | 0.05472 | -0.017 | -5.897
-8 | -0.323 | 0.05138 | -0.017 | -6.294
-7.5 | -0.317 | 0.04835 | -0.018 | -6.553
-7 | -0.303 | 0.04529 | -0.018 | -6.691
-6.5 | -0.283 | 0.04203 | -0.019 | -6.725
-6 | -0.256 | 0.03868 | -0.021 | -6.624
-5.5 | -0.224 | 0.03656 | -0.022 | -6.123
-5 | -0.187 | 0.03386 | -0.023 | -5.529
-4.5 | -0.18 | 0.00679 | -0.044 | -26.579
-4 | -0.126 | 0.00671 | -0.045 | -18.785
-3.5 | -0.069 | 0.00658 | -0.046 | -10.437
-3 | -0.009 | 0.00654 | -0.046 | -1.433
-2.5 | 0.051 | 0.00654 | -0.047 | 7.834
-2 | 0.112 | 0.00666 | -0.048 | 16.885
-1.5 | 0.174 | 0.00661 | -0.049 | 26.351
-1 | 0.236 | 0.00635 | -0.05 | 37.184
-0.5 | 0.298 | 0.00649 | -0.051 | 45.977
0 | 0.36 | 0.0066 | -0.051 | 54.581
0.5 | 0.421 | 0.00632 | -0.052 | 66.682
1 | 0.482 | 0.00639 | -0.053 | 75.499
1.5 | 0.543 | 0.00428 | -0.054 | 126.981
2 | 0.604 | 0.00548 | -0.055 | 110.121
2.5 | 0.664 | 0.00578 | -0.056 | 114.821
3 | 0.724 | 0.00608 | -0.057 | 119.063
3.5 | 0.784 | 0.00643 | -0.057 | 121.846
4 | 0.843 | 0.00678 | -0.058 | 124.253
4.5 | 0.901 | 0.00709 | -0.059 | 126.966
5 | 0.958 | 0.00759 | -0.06 | 126.22
5.5 | 1.013 | 0.00818 | -0.061 | 123.875
6 | 1.067 | 0.00883 | -0.062 | 120.766
6.5 | 1.117 | 0.01023 | -0.063 | 109.109
7 | 1.162 | 0.01077 | -0.063 | 107.963
7.5 | 1.204 | 0.01136 | -0.064 | 105.98
8 | 1.239 | 0.01216 | -0.065 | 101.951
8.5 | 1.269 | 0.01299 | -0.066 | 97.693
9 | 1.285 | 0.0138 | -0.067 | 93.088
9.5 | 1.287 | 0.01462 | -0.068 | 88.067
10 | 1.276 | 0.01564 | -0.068 | 81.628
10.5 | 1.251 | 0.01678 | -0.069 | 74.581
11 | 1.211 | 0.01809 | -0.07 | 66.946
11.5 | 1.157 | 0.01928 | -0.071 | 60.004
12 | 1.087 | 0.02106 | -0.071 | 51.617
12.5 | 1.003 | 0.02333 | -0.072 | 42.996
13 | 0.888 | 0.03171 | -0.07 | 28.008
13.5 | 0.795 | 0.03233 | -0.071 | 24.59
14 | 0.637 | 0.06483 | -0.062 | 9.825
14.5 | 0.513 | 0.09401 | -0.052 | 5.453

## 86. Re 6M Mach 0.25 (2)
BIGFOIL.COM POLAR EXPORT
NACA67-611 a=0.0
NACA67-611 a=0.0 |  |  |  | Cl Max: | 1.5322 | at alpha= | 15.5 | deg
XFOIL ncrit=9 |  |  |  | L/D Max: | 144.94 | at alpha= | 3.5 | deg
Re: | 6000000 |  |  | Cd Min: | 0.22478 | at alpha= | -20 | deg
Mach: | 0.25 |  |  | Cl=0 at alpha= | -3.2788 | deg
|  |  |  | @ Cl=0.1, Cd= | 0.0052825
|  |  |  | @ Cl=0.4, Cd= | 0.0053247
|  |  |  | @ Cl=0.6, Cd= | 0.0043315
alpha (deg) | Cl | Cd | Cm | Cl/Cd
-20 | -0.5221 | 0.22478 | -0.0063 | -2.3227
-19.5 | -0.5057 | 0.21832 | -0.0099 | -2.3163
-19 | -0.489 | 0.2113 | -0.0135 | -2.3142
-18.5 | -0.4716 | 0.20479 | -0.0173 | -2.3028
-18 | -0.4562 | 0.19748 | -0.0213 | -2.3101
-17.5 | -0.4386 | 0.19094 | -0.0252 | -2.2971
-17 | -0.4205 | 0.1847 | -0.029 | -2.2767
-16.5 | -0.4022 | 0.17846 | -0.0329 | -2.2537
-16 | -0.3847 | 0.17198 | -0.0366 | -2.2369
-15.5 | -0.3669 | 0.16501 | -0.0403 | -2.2235
-15 | -0.3507 | 0.15772 | -0.044 | -2.2236
-14 | -0.3235 | 0.14259 | -0.0516 | -2.2687
-13.5 | -0.3098 | 0.13485 | -0.0552 | -2.2974
-12.5 | -0.2806 | 0.12119 | -0.062 | -2.3154
-11 | -0.2692 | 0.09559 | -0.073 | -2.8162
-10.5 | -0.2667 | 0.08785 | -0.0765 | -3.0359
-10 | -0.2498 | 0.08338 | -0.079 | -2.9959
-9.5 | -0.2414 | 0.07776 | -0.0817 | -3.1044
-9 | -0.2459 | 0.07089 | -0.0855 | -3.4688
-8.5 | -0.2917 | 0.06286 | -0.0852 | -4.6405
-8 | -0.2906 | 0.05713 | -0.0848 | -5.0866
-7.5 | -0.4796 | 0.01169 | -0.0636 | -41.0265
-7 | -0.4274 | 0.00947 | -0.0623 | -45.132
-6.5 | -0.3714 | 0.0083 | -0.0614 | -44.747
-6 | -0.3132 | 0.00771 | -0.061 | -40.6226
-5.5 | -0.2558 | 0.00711 | -0.0605 | -35.9775
-5 | -0.1981 | 0.0067 | -0.0601 | -29.5672
-4.5 | -0.1406 | 0.00635 | -0.0598 | -22.1417
-4 | -0.0835 | 0.00594 | -0.0595 | -14.0572
-3.5 | -0.0254 | 0.00572 | -0.0595 | -4.4406
-3 | 0.032 | 0.00546 | -0.0594 | 5.8608
-2.5 | 0.0901 | 0.00531 | -0.0595 | 16.968
-2 | 0.1478 | 0.00515 | -0.0596 | 28.699
-1.5 | 0.2054 | 0.00509 | -0.0598 | 40.3536
-1 | 0.2616 | 0.00509 | -0.0597 | 51.3949
-0.5 | 0.3175 | 0.00519 | -0.0597 | 61.1753
0 | 0.3727 | 0.00527 | -0.0595 | 70.7211
0.5 | 0.4276 | 0.00538 | -0.0593 | 79.4796
1 | 0.4818 | 0.0055 | -0.059 | 87.6
1.5 | 0.5173 | 0.00405 | -0.0555 | 127.7284
2 | 0.5696 | 0.00417 | -0.0548 | 136.5947
2.5 | 0.6223 | 0.00445 | -0.0542 | 139.8427
3 | 0.6755 | 0.00471 | -0.0536 | 143.4183
3.5 | 0.7276 | 0.00502 | -0.0529 | 144.9402
4 | 0.7721 | 0.00562 | -0.0507 | 137.3843
4.5 | 0.8207 | 0.00605 | -0.0493 | 135.6529
5 | 0.8663 | 0.00653 | -0.0473 | 132.6646
5.5 | 0.911 | 0.00701 | -0.045 | 129.9572
6 | 0.9469 | 0.00759 | -0.041 | 124.7563
6.5 | 0.9784 | 0.00827 | -0.0361 | 118.3071
7 | 1.014 | 0.00895 | -0.0322 | 113.2961
7.5 | 1.0523 | 0.00954 | -0.0288 | 110.304
8 | 1.0926 | 0.01011 | -0.0259 | 108.0712
8.5 | 1.1329 | 0.01066 | -0.023 | 106.2758
9 | 1.1723 | 0.01129 | -0.02 | 103.8353
9.5 | 1.2087 | 0.01202 | -0.0165 | 100.5574
10 | 1.2436 | 0.01279 | -0.0128 | 97.2322
11 | 1.3412 | 0.01488 | -0.0122 | 90.1344
11.5 | 1.3727 | 0.01606 | -0.0085 | 85.4732
12 | 1.4021 | 0.0174 | -0.0047 | 80.5805
12.5 | 1.432 | 0.01877 | -0.0012 | 76.292
13 | 1.4572 | 0.02047 | 0.0027 | 71.1871
13.5 | 1.475 | 0.02273 | 0.0072 | 64.8922
14 | 1.4955 | 0.02493 | 0.011 | 59.988
14.5 | 1.5131 | 0.02749 | 0.0146 | 55.0418
15 | 1.5279 | 0.03044 | 0.018 | 50.1938
15.5 | 1.5322 | 0.03446 | 0.0214 | 44.4631
16 | 1.5295 | 0.03948 | 0.0242 | 38.7411
16.5 | 1.5244 | 0.04519 | 0.0259 | 33.7331
17 | 1.5312 | 0.05018 | 0.0264 | 30.5141
17.5 | 1.5069 | 0.059 | 0.0259 | 25.5407
18 | 1.4899 | 0.0678 | 0.0239 | 21.9749
18.5 | 1.4664 | 0.07806 | 0.0204 | 18.7855
19 | 1.4223 | 0.09218 | 0.0142 | 15.4296
19.5 | 1.4052 | 0.10298 | 0.0087 | 13.6454
20 | 1.3415 | 0.12218 | -0.0021 | 10.9797

## 87. Re 6M Mach 0.50 (1)
BIGFOIL.COM POLAR EXPORT
NACA67-611 a=0.0
NACA67-611 a=0.0 |  |  |  | Cl Max: | 1.257 | at alpha= | 7.5 | deg
JavaFoil+Calcfoil stall+Eppler ext transition |  |  |  | L/D Max: | 122.391 | at alpha= | 4 | deg
Re: | 6000000 |  |  | Cd Min: | 0.0057 | at alpha= | 1.5 | deg
Mach: | 0.5 |  |  | Cl=0 at alpha= | -2.9242 | deg
|  |  |  | @ Cl=0.1, Cd= | 0.0068
|  |  |  | @ Cl=0.4, Cd= | 0.0067982
|  |  |  | @ Cl=0.6, Cd= | 0.0057812
alpha (deg) | Cl | Cd | Cm | Cl/Cd
-20 | -0.931 | 0.15439 | -0.015 | -6.033
-19.5 | -0.905 | 0.15195 | -0.015 | -5.956
-19 | -0.878 | 0.14324 | -0.016 | -6.133
-18.5 | -0.852 | 0.14383 | -0.016 | -5.923
-18 | -0.824 | 0.13688 | -0.016 | -6.021
-17.5 | -0.796 | 0.13063 | -0.016 | -6.095
-17 | -0.769 | 0.12833 | -0.016 | -5.995
-16.5 | -0.743 | 0.12249 | -0.016 | -6.062
-16 | -0.716 | 0.11995 | -0.017 | -5.966
-15.5 | -0.689 | 0.11598 | -0.017 | -5.937
-15 | -0.662 | 0.10856 | -0.017 | -6.094
-14.5 | -0.634 | 0.10772 | -0.017 | -5.886
-14 | -0.606 | 0.09929 | -0.017 | -6.108
-13.5 | -0.579 | 0.09106 | -0.018 | -6.364
-13 | -0.552 | 0.08461 | -0.018 | -6.53
-12.5 | -0.525 | 0.07903 | -0.019 | -6.648
-12 | -0.498 | 0.07395 | -0.019 | -6.738
-11.5 | -0.471 | 0.06841 | -0.02 | -6.886
-11 | -0.444 | 0.06496 | -0.02 | -6.833
-10.5 | -0.415 | 0.07747 | -0.019 | -5.356
-10 | -0.388 | 0.06774 | -0.019 | -5.722
-9.5 | -0.36 | 0.0603 | -0.02 | -5.978
-9 | -0.333 | 0.0558 | -0.021 | -5.972
-8.5 | -0.306 | 0.05229 | -0.021 | -5.851
-8 | -0.279 | 0.04847 | -0.022 | -5.751
-7.5 | -0.252 | 0.04486 | -0.023 | -5.608
-7 | -0.223 | 0.05049 | -0.02 | -4.417
-6.5 | -0.196 | 0.04533 | -0.021 | -4.316
-6 | -0.168 | 0.04119 | -0.022 | -4.091
-5.5 | -0.141 | 0.03807 | -0.023 | -3.709
-5 | -0.114 | 0.03834 | -0.022 | -2.963
-4.5 | -0.123 | 0.03782 | -0.021 | -3.246
-4 | -0.103 | 0.03325 | -0.024 | -3.095
-3.5 | -0.059 | 0.03088 | -0.027 | -1.92
-3 | -0.01 | 0.00702 | -0.052 | -1.457
-2.5 | 0.056 | 0.0068 | -0.053 | 8.308
-2 | 0.125 | 0.0068 | -0.054 | 18.334
-1.5 | 0.194 | 0.00649 | -0.055 | 29.878
-1 | 0.263 | 0.00615 | -0.055 | 42.804
-0.5 | 0.333 | 0.00668 | -0.056 | 49.882
0 | 0.401 | 0.0068 | -0.057 | 58.997
0.5 | 0.469 | 0.0069 | -0.058 | 67.949
1 | 0.537 | 0.00706 | -0.059 | 75.996
1.5 | 0.604 | 0.0057 | -0.06 | 105.985
2 | 0.671 | 0.00606 | -0.061 | 110.82
2.5 | 0.738 | 0.00634 | -0.062 | 116.485
3 | 0.805 | 0.00673 | -0.063 | 119.549
3.5 | 0.871 | 0.00717 | -0.064 | 121.495
4 | 0.936 | 0.00765 | -0.065 | 122.391
4.5 | 0.999 | 0.00824 | -0.066 | 121.279
5 | 1.061 | 0.00895 | -0.067 | 118.465
5.5 | 1.119 | 0.00981 | -0.068 | 114.071
6 | 1.172 | 0.01162 | -0.069 | 100.858
6.5 | 1.219 | 0.0124 | -0.07 | 98.268
7 | 1.249 | 0.01338 | -0.07 | 93.33
7.5 | 1.257 | 0.01465 | -0.071 | 85.796
8 | 1.222 | 0.01619 | -0.072 | 75.47
8.5 | 1.029 | 0.01836 | -0.073 | 56.028
9 | 0.771 | 0.02116 | -0.073 | 36.44
9.5 | 0.806 | 0.02085 | -0.075 | 38.646
10 | 0.694 | 0.07147 | -0.037 | 9.711
10.5 | 0.863 | 0.02372 | -0.076 | 36.391
11 | 0.748 | 0.07835 | -0.041 | 9.543
11.5 | 0.921 | 0.02609 | -0.078 | 35.306
12 | 0.824 | 0.07305 | -0.057 | 11.275
12.5 | 0.827 | 0.09226 | -0.044 | 8.963

## 88. Re 6M Mach 0.50 (2)
BIGFOIL.COM POLAR EXPORT
NACA67-611 a=0.0
NACA67-611 a=0.0 |  |  |  | Cl Max: | 1.3372 | at alpha= | 11 | deg
XFOIL ncrit=9 |  |  |  | L/D Max: | 143.806 | at alpha= | 3 | deg
Re: | 6000000 |  |  | Cd Min: | 0.24293 | at alpha= | -20 | deg
Mach: | 0.5 |  |  | Cl=0 at alpha= | -3.3708 | deg
|  |  |  | @ Cl=0.1, Cd= | 0.0056531
|  |  |  | @ Cl=0.4, Cd= | 0.0054518
|  |  |  | @ Cl=0.6, Cd= | 0.0050042
alpha (deg) | Cl | Cd | Cm | Cl/Cd
-20 | -0.5628 | 0.24293 | -0.0021 | -2.3167
-19.5 | -0.5412 | 0.23534 | -0.0067 | -2.2997
-19 | -0.5197 | 0.22758 | -0.0114 | -2.2836
-18.5 | -0.498 | 0.2195 | -0.0159 | -2.2688
-18 | -0.4777 | 0.21163 | -0.0206 | -2.2572
-17.5 | -0.4561 | 0.20399 | -0.0252 | -2.2359
-16.5 | -0.4109 | 0.19024 | -0.0342 | -2.1599
-16 | -0.3888 | 0.18269 | -0.0385 | -2.1282
-15 | -0.3468 | 0.16745 | -0.0471 | -2.0711
-14.5 | -0.3265 | 0.15976 | -0.0514 | -2.0437
-14 | -0.3078 | 0.15218 | -0.0557 | -2.0226
-13.5 | -0.2899 | 0.14423 | -0.0598 | -2.01
-13 | -0.2715 | 0.13667 | -0.0639 | -1.9865
-12.5 | -0.2535 | 0.12913 | -0.0679 | -1.9631
-12 | -0.2363 | 0.12167 | -0.0719 | -1.9421
-11.5 | -0.2141 | 0.11621 | -0.0755 | -1.8424
-11 | -0.1971 | 0.1089 | -0.0791 | -1.8099
-10.5 | -0.1808 | 0.10215 | -0.0826 | -1.7699
-10 | -0.1798 | 0.09266 | -0.0866 | -1.9404
-9.5 | -0.1661 | 0.08619 | -0.0899 | -1.9271
-9 | -0.1532 | 0.07996 | -0.093 | -1.916
-8.5 | -0.1519 | 0.0723 | -0.0964 | -2.101
-8 | -0.142 | 0.06673 | -0.0994 | -2.128
-7.5 | -0.1537 | 0.0599 | -0.1031 | -2.5659
-7 | -0.1702 | 0.05438 | -0.1007 | -3.1298
-6.5 | -0.1686 | 0.04821 | -0.0996 | -3.4972
-6 | -0.1602 | 0.04149 | -0.0976 | -3.8612
-5.5 | -0.1395 | 0.03546 | -0.0947 | -3.934
-5 | -0.1197 | 0.02835 | -0.0898 | -4.2222
-4.5 | -0.09 | 0.02182 | -0.0846 | -4.1247
-4 | -0.0652 | 0.0131 | -0.0774 | -4.9771
-3.5 | -0.0169 | 0.0066 | -0.0743 | -2.5606
-3 | 0.0485 | 0.00598 | -0.0728 | 8.1104
-2.5 | 0.1131 | 0.00557 | -0.0716 | 20.3052
-2 | 0.1787 | 0.00538 | -0.0709 | 33.2156
-1.5 | 0.2424 | 0.00528 | -0.0701 | 45.9091
-1 | 0.3049 | 0.00533 | -0.0694 | 57.2045
-0.5 | 0.3659 | 0.00539 | -0.0685 | 67.885
0 | 0.4266 | 0.0055 | -0.0677 | 77.5636
0.5 | 0.4863 | 0.00565 | -0.0668 | 86.0708
1 | 0.5446 | 0.00581 | -0.0656 | 93.7349
2 | 0.6326 | 0.00453 | -0.0581 | 139.6468
2.5 | 0.6871 | 0.00482 | -0.056 | 142.5519
3 | 0.7406 | 0.00515 | -0.0536 | 143.8058
3.5 | 0.7888 | 0.00551 | -0.05 | 143.1579
4 | 0.8288 | 0.00592 | -0.0447 | 140
5 | 0.9032 | 0.00732 | -0.0334 | 123.388
5.5 | 0.9435 | 0.00808 | -0.0284 | 116.7698
6 | 0.9837 | 0.00891 | -0.0234 | 110.404
6.5 | 1.0194 | 0.00996 | -0.0177 | 102.3494
7 | 1.0559 | 0.01106 | -0.0122 | 95.4702
7.5 | 1.101 | 0.01195 | -0.0078 | 92.1339
8 | 1.1451 | 0.01289 | -0.0031 | 88.8363
8.5 | 1.1884 | 0.01395 | 0.0017 | 85.19
9 | 1.2291 | 0.01516 | 0.0071 | 81.0752
9.5 | 1.2675 | 0.01661 | 0.0126 | 76.3095
10 | 1.3321 | 0.01889 | 0.0128 | 70.5188
11 | 1.3372 | 0.0279 | 0.0273 | 47.9283
11.5 | 1.3132 | 0.03446 | 0.0339 | 38.108
12 | 1.2782 | 0.04272 | 0.0381 | 29.9204
12.5 | 1.2382 | 0.05261 | 0.039 | 23.5354
13 | 1.1988 | 0.06378 | 0.0368 | 18.7959
13.5 | 1.1615 | 0.07606 | 0.032 | 15.2708
14 | 1.1248 | 0.08959 | 0.0251 | 12.555
14.5 | 1.0958 | 0.10308 | 0.0174 | 10.6306
15 | 1.0667 | 0.11749 | 0.0087 | 9.0791
15.5 | 1.0444 | 0.1315 | 0.0001 | 7.9422
16 | 1.0269 | 0.14503 | -0.0082 | 7.0806

## 89. Re 7M Mach 0.00 (1)
BIGFOIL.COM POLAR EXPORT
NACA67-611 a=0.0
NACA67-611 a=0.0 |  |  |  | Cl Max: | 1.305 | at alpha= | 10.5 | deg
JavaFoil+Calcfoil stall+Eppler ext transition |  |  |  | L/D Max: | 141.384 | at alpha= | 2.5 | deg
Re: | 7000000 |  |  | Cd Min: | 0.00455 | at alpha= | 1.5 | deg
Mach: | 0 |  |  | Cl=0 at alpha= | -2.9237 | deg
|  |  |  | @ Cl=0.1, Cd= | 0.0064985
|  |  |  | @ Cl=0.4, Cd= | 0.0064586
|  |  |  | @ Cl=0.6, Cd= | 0.0047141
alpha (deg) | Cl | Cd | Cm | Cl/Cd
-16 | -0.315 | 0.1155 | -0.013 | -2.729
-15.5 | -0.327 | 0.11315 | -0.013 | -2.894
-15 | -0.34 | 0.10722 | -0.014 | -3.169
-14.5 | -0.352 | 0.1032 | -0.014 | -3.41
-14 | -0.364 | 0.09566 | -0.014 | -3.803
-13.5 | -0.375 | 0.09058 | -0.014 | -4.14
-13 | -0.385 | 0.08616 | -0.015 | -4.472
-12.5 | -0.394 | 0.08234 | -0.015 | -4.791
-12 | -0.402 | 0.07954 | -0.015 | -5.053
-11.5 | -0.408 | 0.07349 | -0.015 | -5.552
-11 | -0.412 | 0.07008 | -0.016 | -5.874
-10.5 | -0.412 | 0.06733 | -0.015 | -6.126
-10 | -0.411 | 0.06368 | -0.016 | -6.448
-9.5 | -0.406 | 0.05945 | -0.016 | -6.823
-9 | -0.397 | 0.05492 | -0.017 | -7.229
-8.5 | -0.384 | 0.05159 | -0.018 | -7.451
-8 | -0.368 | 0.04884 | -0.018 | -7.525
-7.5 | -0.347 | 0.04572 | -0.019 | -7.584
-7 | -0.322 | 0.04287 | -0.019 | -7.508
-6.5 | -0.293 | 0.03983 | -0.021 | -7.366
-6 | -0.262 | 0.03614 | -0.023 | -7.245
-5.5 | -0.226 | 0.03393 | -0.024 | -6.659
-5 | -0.229 | 0.00671 | -0.042 | -34.136
-4.5 | -0.177 | 0.00661 | -0.042 | -26.843
-4 | -0.123 | 0.00654 | -0.043 | -18.838
-3.5 | -0.067 | 0.00649 | -0.044 | -10.307
-3 | -0.009 | 0.00647 | -0.045 | -1.408
-2.5 | 0.05 | 0.00649 | -0.046 | 7.658
-2 | 0.109 | 0.0065 | -0.047 | 16.771
-1.5 | 0.169 | 0.00647 | -0.047 | 26.092
-1 | 0.229 | 0.00655 | -0.048 | 34.936
-0.5 | 0.289 | 0.00638 | -0.049 | 45.327
0 | 0.349 | 0.00645 | -0.05 | 54.126
0.5 | 0.408 | 0.00646 | -0.051 | 63.163
1 | 0.468 | 0.00623 | -0.051 | 74.989
1.5 | 0.526 | 0.00455 | -0.052 | 115.717
2 | 0.585 | 0.00477 | -0.053 | 122.793
2.5 | 0.644 | 0.00455 | -0.054 | 141.384
3 | 0.702 | 0.0059 | -0.055 | 119.062
3.5 | 0.76 | 0.00619 | -0.056 | 122.881
4 | 0.818 | 0.00652 | -0.056 | 125.405
4.5 | 0.874 | 0.00689 | -0.057 | 126.943
5 | 0.93 | 0.00732 | -0.058 | 126.979
5.5 | 0.984 | 0.00778 | -0.059 | 126.492
6 | 1.037 | 0.00828 | -0.06 | 125.156
6.5 | 1.087 | 0.00939 | -0.061 | 115.693
7 | 1.133 | 0.00997 | -0.062 | 113.67
7.5 | 1.177 | 0.01051 | -0.062 | 111.902
8 | 1.216 | 0.01116 | -0.063 | 108.997
8.5 | 1.251 | 0.01181 | -0.064 | 105.907
9 | 1.277 | 0.01245 | -0.065 | 102.578
9.5 | 1.294 | 0.0132 | -0.066 | 98.081
10 | 1.304 | 0.0139 | -0.066 | 93.815
10.5 | 1.305 | 0.0147 | -0.067 | 88.774
11 | 1.299 | 0.01545 | -0.068 | 84.081
11.5 | 1.284 | 0.01643 | -0.069 | 78.124
12 | 1.262 | 0.01745 | -0.07 | 72.282
12.5 | 1.232 | 0.01897 | -0.07 | 64.915
13 | 1.197 | 0.01998 | -0.071 | 59.88
13.5 | 1.153 | 0.0222 | -0.072 | 51.963
14 | 1.107 | 0.02406 | -0.072 | 46.029
14.5 | 1.057 | 0.02656 | -0.072 | 39.812
15 | 1.004 | 0.03002 | -0.073 | 33.441
15.5 | 0.933 | 0.03915 | -0.071 | 23.831

## 90. Re 7M Mach 0.00 (2)
BIGFOIL.COM POLAR EXPORT
NACA67-611 a=0.0
NACA67-611 a=0.0 |  |  |  | Cl Max: | 1.6587 | at alpha= | 18.5 | deg
XFOIL ncrit=9 |  |  |  | L/D Max: | 143.64 | at alpha= | 3 | deg
Re: | 7000000 |  |  | Cd Min: | 0.16484 | at alpha= | -16 | deg
Mach: | 0 |  |  | Cl=0 at alpha= | -3.2482 | deg
|  |  |  | @ Cl=0.1, Cd= | 0.0050713
|  |  |  | @ Cl=0.4, Cd= | 0.0052861
|  |  |  | @ Cl=0.6, Cd= | 0.0043195
alpha (deg) | Cl | Cd | Cm | Cl/Cd
-16 | -0.3937 | 0.16484 | -0.0366 | -2.3884
-15.5 | -0.3798 | 0.15764 | -0.0404 | -2.4093
-15 | -0.3602 | 0.1527 | -0.0438 | -2.3589
-14.5 | -0.3437 | 0.14668 | -0.0473 | -2.3432
-12.5 | -0.9665 | 0.01737 | -0.0601 | -55.6419
-12 | -0.9276 | 0.01504 | -0.0583 | -61.6755
-11.5 | -0.8825 | 0.01349 | -0.0571 | -65.4188
-11 | -0.8341 | 0.01239 | -0.0564 | -67.3204
-10.5 | -0.7841 | 0.01147 | -0.0559 | -68.3609
-10 | -0.7328 | 0.01072 | -0.0555 | -68.3582
-9.5 | -0.6806 | 0.01009 | -0.0553 | -67.4529
-9 | -0.6272 | 0.0096 | -0.0552 | -65.3333
-8.5 | -0.573 | 0.00924 | -0.0553 | -62.013
-8 | -0.5189 | 0.00881 | -0.0553 | -58.899
-7.5 | -0.4664 | 0.00803 | -0.055 | -58.0822
-7 | -0.4128 | 0.00752 | -0.0549 | -54.8936
-6.5 | -0.3586 | 0.00706 | -0.0549 | -50.7932
-6 | -0.3039 | 0.00671 | -0.055 | -45.2906
-5.5 | -0.2492 | 0.0064 | -0.0551 | -38.9375
-5 | -0.1939 | 0.00619 | -0.0553 | -31.3247
-4.5 | -0.1391 | 0.00584 | -0.0553 | -23.8185
-4 | -0.0838 | 0.0056 | -0.0555 | -14.9643
-3.5 | -0.0279 | 0.00545 | -0.0558 | -5.1193
-3 | 0.0275 | 0.00522 | -0.056 | 5.2682
-2.5 | 0.0835 | 0.00511 | -0.0564 | 16.3405
-2 | 0.1389 | 0.00498 | -0.0566 | 27.8916
-1.5 | 0.1942 | 0.00498 | -0.0568 | 38.996
-1 | 0.2483 | 0.00502 | -0.0568 | 49.4622
-0.5 | 0.3027 | 0.00511 | -0.0569 | 59.2368
0 | 0.3565 | 0.00518 | -0.0569 | 68.8224
0.5 | 0.4098 | 0.00531 | -0.0569 | 77.1751
1 | 0.4629 | 0.00541 | -0.0568 | 85.5638
1.5 | 0.5104 | 0.00508 | -0.0557 | 100.4724
2 | 0.5501 | 0.00411 | -0.0534 | 133.8443
2.5 | 0.6025 | 0.00433 | -0.0531 | 139.1455
3 | 0.655 | 0.00456 | -0.0529 | 143.6404
3.5 | 0.7051 | 0.00492 | -0.0523 | 143.313
4 | 0.7503 | 0.00549 | -0.0508 | 136.6667
4.5 | 0.7998 | 0.00584 | -0.0501 | 136.9521
5.5 | 0.8928 | 0.00672 | -0.0477 | 132.8571
6 | 0.9349 | 0.00732 | -0.0456 | 127.7186
6.5 | 0.976 | 0.00791 | -0.0434 | 123.3881
7 | 1.0138 | 0.00842 | -0.0404 | 120.4038
7.5 | 1.0507 | 0.00887 | -0.0373 | 118.4555
8 | 1.0881 | 0.00933 | -0.0344 | 116.6238
8.5 | 1.1273 | 0.00979 | -0.0319 | 115.1481
9 | 1.1652 | 0.01027 | -0.0293 | 113.4567
9.5 | 1.2022 | 0.01085 | -0.0267 | 110.8018
10 | 1.2371 | 0.01146 | -0.0238 | 107.9494
10.5 | 1.2712 | 0.01211 | -0.0208 | 104.9711
11 | 1.305 | 0.01276 | -0.0179 | 102.2727
11.5 | 1.3621 | 0.0137 | -0.0205 | 99.4234
13 | 1.4537 | 0.01667 | -0.0119 | 87.2046
13.5 | 1.479 | 0.01801 | -0.0087 | 82.121
14 | 1.5064 | 0.01928 | -0.0059 | 78.1328
14.5 | 1.533 | 0.02061 | -0.0033 | 74.3814
15 | 1.5561 | 0.02222 | -0.0004 | 70.0315
15.5 | 1.577 | 0.024 | 0.0024 | 65.7083
16 | 1.5955 | 0.02606 | 0.0052 | 61.2241
16.5 | 1.6119 | 0.02837 | 0.0079 | 56.8171
17 | 1.6299 | 0.03071 | 0.0099 | 53.0739
17.5 | 1.6376 | 0.03403 | 0.0125 | 48.1222
18 | 1.65 | 0.03719 | 0.0141 | 44.3668
18.5 | 1.6587 | 0.0409 | 0.0154 | 40.555
19 | 1.6567 | 0.0459 | 0.0166 | 36.0937
19.5 | 1.6576 | 0.05099 | 0.0168 | 32.5083
20 | 1.6445 | 0.05803 | 0.0164 | 28.3388

## 91. Re 7M Mach 0.10 (1)
BIGFOIL.COM POLAR EXPORT
NACA67-611 a=0.0
NACA67-611 a=0.0 |  |  |  | Cl Max: | 1.302 | at alpha= | 10 | deg
JavaFoil+Calcfoil stall+Eppler ext transition |  |  |  | L/D Max: | 126.88 | at alpha= | 5 | deg
Re: | 7000000 |  |  | Cd Min: | 0.00453 | at alpha= | 1.5 | deg
Mach: | 0.1 |  |  | Cl=0 at alpha= | -2.9237 | deg
|  |  |  | @ Cl=0.1, Cd= | 0.00648
|  |  |  | @ Cl=0.4, Cd= | 0.0065081
|  |  |  | @ Cl=0.6, Cd= | 0.004931
alpha (deg) | Cl | Cd | Cm | Cl/Cd
-15 | -0.3 | 0.10828 | -0.014 | -2.771
-14.5 | -0.314 | 0.10244 | -0.014 | -3.069
-14 | -0.329 | 0.09655 | -0.014 | -3.402
-13.5 | -0.342 | 0.0912 | -0.015 | -3.752
-13 | -0.355 | 0.08657 | -0.015 | -4.102
-12.5 | -0.367 | 0.08253 | -0.015 | -4.447
-12 | -0.377 | 0.0796 | -0.015 | -4.741
-11.5 | -0.386 | 0.07422 | -0.015 | -5.205
-11 | -0.393 | 0.07194 | -0.015 | -5.457
-10.5 | -0.396 | 0.06802 | -0.016 | -5.829
-10 | -0.397 | 0.0644 | -0.016 | -6.169
-9.5 | -0.395 | 0.06011 | -0.016 | -6.568
-9 | -0.389 | 0.05547 | -0.017 | -7.004
-8.5 | -0.378 | 0.05193 | -0.018 | -7.279
-8 | -0.363 | 0.04928 | -0.018 | -7.365
-7.5 | -0.344 | 0.04608 | -0.019 | -7.459
-7 | -0.32 | 0.04318 | -0.019 | -7.411
-6.5 | -0.292 | 0.04039 | -0.02 | -7.233
-6 | -0.261 | 0.03649 | -0.023 | -7.161
-5.5 | -0.225 | 0.03469 | -0.023 | -6.5
-5 | -0.23 | 0.00666 | -0.042 | -34.454
-4.5 | -0.178 | 0.00666 | -0.043 | -26.736
-4 | -0.124 | 0.00657 | -0.043 | -18.834
-3.5 | -0.067 | 0.00648 | -0.044 | -10.37
-3 | -0.009 | 0.00645 | -0.045 | -1.417
-2.5 | 0.05 | 0.00648 | -0.046 | 7.71
-2 | 0.11 | 0.00648 | -0.047 | 16.914
-1.5 | 0.17 | 0.00652 | -0.048 | 26.022
-1 | 0.23 | 0.0066 | -0.048 | 34.872
-0.5 | 0.29 | 0.00639 | -0.049 | 45.486
0 | 0.351 | 0.00645 | -0.05 | 54.331
0.5 | 0.41 | 0.00652 | -0.051 | 62.885
1 | 0.47 | 0.00624 | -0.052 | 75.262
1.5 | 0.529 | 0.00453 | -0.053 | 116.77
2 | 0.588 | 0.00475 | -0.053 | 123.747
2.5 | 0.647 | 0.00564 | -0.054 | 114.643
3 | 0.706 | 0.00591 | -0.055 | 119.322
3.5 | 0.764 | 0.00622 | -0.056 | 122.884
4 | 0.822 | 0.00655 | -0.057 | 125.338
4.5 | 0.878 | 0.00693 | -0.058 | 126.781
5 | 0.934 | 0.00736 | -0.058 | 126.88
5.5 | 0.989 | 0.00782 | -0.059 | 126.421
6 | 1.041 | 0.00837 | -0.06 | 124.476
6.5 | 1.092 | 0.00959 | -0.061 | 113.834
7 | 1.138 | 0.01005 | -0.062 | 113.242
7.5 | 1.181 | 0.01057 | -0.063 | 111.794
8 | 1.22 | 0.01125 | -0.063 | 108.427
8.5 | 1.254 | 0.01192 | -0.064 | 105.218
9 | 1.279 | 0.01257 | -0.065 | 101.774
9.5 | 1.295 | 0.01334 | -0.066 | 97.032
10 | 1.302 | 0.01408 | -0.067 | 92.486
10.5 | 1.3 | 0.0149 | -0.068 | 87.268
11 | 1.29 | 0.01589 | -0.068 | 81.173
11.5 | 1.271 | 0.01672 | -0.069 | 76.034
12 | 1.244 | 0.01785 | -0.07 | 69.689
12.5 | 1.209 | 0.01913 | -0.071 | 63.175
13 | 1.167 | 0.02056 | -0.071 | 56.765
13.5 | 1.12 | 0.02227 | -0.072 | 50.267
14 | 1.065 | 0.02517 | -0.072 | 42.319
14.5 | 1.008 | 0.02813 | -0.072 | 35.837
15 | 0.943 | 0.03356 | -0.072 | 28.092

## 92. Re 7M Mach 0.10 (2)
BIGFOIL.COM POLAR EXPORT
NACA67-611 a=0.0
NACA67-611 a=0.0 |  |  |  | Cl Max: | 1.6456 | at alpha= | 18.5 | deg
XFOIL ncrit=9 |  |  |  | L/D Max: | 143.753 | at alpha= | 3.5 | deg
Re: | 7000000 |  |  | Cd Min: | 0.18651 | at alpha= | -17.5 | deg
Mach: | 0.1 |  |  | Cl=0 at alpha= | -3.2504 | deg
|  |  |  | @ Cl=0.1, Cd= | 0.0050757
|  |  |  | @ Cl=0.4, Cd= | 0.0052825
|  |  |  | @ Cl=0.6, Cd= | 0.0043162
alpha (deg) | Cl | Cd | Cm | Cl/Cd
-17.5 | -0.4387 | 0.18651 | -0.0253 | -2.3522
-17 | -0.4223 | 0.18017 | -0.0291 | -2.3439
-16 | -0.3935 | 0.16532 | -0.0366 | -2.3802
-15.5 | -0.3794 | 0.15804 | -0.0404 | -2.4007
-15 | -0.3596 | 0.15312 | -0.0439 | -2.3485
-14 | -0.3293 | 0.13997 | -0.051 | -2.3526
-13.5 | -0.317 | 0.13221 | -0.0545 | -2.3977
-13 | -0.3079 | 0.12437 | -0.0581 | -2.4757
-11.5 | -0.8824 | 0.01559 | -0.0606 | -56.6004
-11 | -0.8376 | 0.01375 | -0.0592 | -60.9164
-10.5 | -0.7892 | 0.01238 | -0.0582 | -63.748
-10 | -0.7383 | 0.01136 | -0.0574 | -64.9912
-9.5 | -0.6862 | 0.01053 | -0.0569 | -65.1662
-9 | -0.6326 | 0.00989 | -0.0566 | -63.9636
-8.5 | -0.5779 | 0.00944 | -0.0565 | -61.2182
-8 | -0.5232 | 0.00896 | -0.0564 | -58.3929
-7.5 | -0.4695 | 0.00827 | -0.0562 | -56.7715
-7 | -0.4156 | 0.00765 | -0.0559 | -54.3268
-6.5 | -0.361 | 0.00715 | -0.0558 | -50.4895
-6 | -0.3058 | 0.00678 | -0.0558 | -45.1032
-5.5 | -0.2507 | 0.00645 | -0.0558 | -38.8682
-5 | -0.195 | 0.00622 | -0.0559 | -31.3505
-4.5 | -0.1397 | 0.00588 | -0.0559 | -23.7585
-4 | -0.084 | 0.00562 | -0.056 | -14.9466
-3.5 | -0.0279 | 0.00546 | -0.0563 | -5.1099
-3 | 0.028 | 0.00523 | -0.0565 | 5.3537
-2 | 0.14 | 0.00499 | -0.057 | 28.0561
-1.5 | 0.1956 | 0.00498 | -0.0572 | 39.2771
-1 | 0.25 | 0.00502 | -0.0572 | 49.8008
-0.5 | 0.3046 | 0.00511 | -0.0573 | 59.6086
0 | 0.3587 | 0.00519 | -0.0573 | 69.1137
0.5 | 0.4123 | 0.00531 | -0.0572 | 77.646
1 | 0.4656 | 0.00542 | -0.0571 | 85.9041
1.5 | 0.5143 | 0.00518 | -0.0562 | 99.2857
2 | 0.553 | 0.00412 | -0.0536 | 134.2233
2.5 | 0.6057 | 0.00434 | -0.0533 | 139.5622
3 | 0.6583 | 0.00458 | -0.0531 | 143.7336
3.5 | 0.7087 | 0.00493 | -0.0525 | 143.7525
4 | 0.7538 | 0.0055 | -0.0509 | 137.0545
4.5 | 0.8033 | 0.00586 | -0.0501 | 137.0819
5 | 0.8501 | 0.00633 | -0.0488 | 134.297
5.5 | 0.8963 | 0.00675 | -0.0474 | 132.7852
6 | 0.9381 | 0.00736 | -0.0452 | 127.4592
6.5 | 0.9788 | 0.00796 | -0.0428 | 122.9648
7 | 1.0142 | 0.00846 | -0.0392 | 119.8818
7.5 | 1.0518 | 0.00893 | -0.0361 | 117.7828
8 | 1.0897 | 0.0094 | -0.0332 | 115.9255
8.5 | 1.1293 | 0.00988 | -0.0307 | 114.3016
9 | 1.1676 | 0.01037 | -0.0281 | 112.594
9.5 | 1.2046 | 0.01097 | -0.0254 | 109.8086
10 | 1.2397 | 0.0116 | -0.0223 | 106.8707
10.5 | 1.2734 | 0.01229 | -0.0192 | 103.6127
11 | 1.3099 | 0.01297 | -0.0167 | 100.9946
11.5 | 1.3687 | 0.01397 | -0.0196 | 97.9742
13 | 1.4567 | 0.01709 | -0.0099 | 85.237
14 | 1.5088 | 0.01984 | -0.0036 | 76.0484
14.5 | 1.5322 | 0.02145 | -0.0005 | 71.4312
15 | 1.5568 | 0.02302 | 0.0022 | 67.6281
15.5 | 1.5768 | 0.02499 | 0.0052 | 63.0972
16 | 1.5935 | 0.02729 | 0.0081 | 58.3914
16.5 | 1.608 | 0.0299 | 0.0108 | 53.7793
17 | 1.6247 | 0.0325 | 0.0129 | 49.9908
17.5 | 1.6297 | 0.03627 | 0.0154 | 44.9325
18 | 1.6394 | 0.03992 | 0.0169 | 41.0671
18.5 | 1.6456 | 0.04412 | 0.018 | 37.2983
19 | 1.6396 | 0.04992 | 0.0187 | 32.8446
19.5 | 1.6349 | 0.05599 | 0.0184 | 29.1999
20 | 1.6172 | 0.06412 | 0.0172 | 25.2215

## 93. Re 7M Mach 0.25 (1)
BIGFOIL.COM POLAR EXPORT
NACA67-611 a=0.0
NACA67-611 a=0.0 |  |  |  | Cl Max: | 1.288 | at alpha= | 9.5 | deg
JavaFoil+Calcfoil stall+Eppler ext transition |  |  |  | L/D Max: | 127.201 | at alpha= | 1.5 | deg
Re: | 7000000 |  |  | Cd Min: | 0.00427 | at alpha= | 1.5 | deg
Mach: | 0.25 |  |  | Cl=0 at alpha= | -2.925 | deg
|  |  |  | @ Cl=0.1, Cd= | 0.0066341
|  |  |  | @ Cl=0.4, Cd= | 0.0063395
|  |  |  | @ Cl=0.6, Cd= | 0.08557
alpha (deg) | Cl | Cd | Cm | Cl/Cd
-13.5 | -0.061 | 0.09434 | -0.015 | -0.65
-13 | -0.058 | 0.08939 | -0.015 | -0.654
-12.5 | -0.056 | 0.08475 | -0.015 | -0.656
-12 | -0.126 | 0.07946 | -0.016 | -1.581
-11.5 | -0.177 | 0.0752 | -0.016 | -2.359
-11 | -0.217 | 0.07277 | -0.016 | -2.987
-10.5 | -0.251 | 0.06774 | -0.016 | -3.702
-10 | -0.278 | 0.07421 | -0.014 | -3.74
-9.5 | -0.3 | 0.06177 | -0.017 | -4.853
-9 | -0.315 | 0.05728 | -0.017 | -5.496
-8.5 | -0.323 | 0.05467 | -0.017 | -5.903
-8 | -0.323 | 0.05096 | -0.018 | -6.347
-7.5 | -0.317 | 0.04805 | -0.018 | -6.595
-7 | -0.303 | 0.04492 | -0.019 | -6.749
-6.5 | -0.283 | 0.04172 | -0.02 | -6.776
-6 | -0.256 | 0.03835 | -0.021 | -6.686
-5.5 | -0.224 | 0.03631 | -0.022 | -6.169
-5 | -0.188 | 0.03344 | -0.024 | -5.609
-4.5 | -0.18 | 0.00672 | -0.044 | -26.878
-4 | -0.126 | 0.00664 | -0.045 | -18.987
-3.5 | -0.069 | 0.00653 | -0.046 | -10.513
-3 | -0.009 | 0.00651 | -0.046 | -1.439
-2.5 | 0.051 | 0.00661 | -0.047 | 7.746
-2 | 0.112 | 0.00664 | -0.048 | 16.953
-1.5 | 0.174 | 0.00659 | -0.049 | 26.446
-1 | 0.236 | 0.00638 | -0.05 | 37.039
-0.5 | 0.298 | 0.00647 | -0.051 | 46.113
0 | 0.36 | 0.00651 | -0.051 | 55.321
0.5 | 0.421 | 0.00625 | -0.052 | 67.437
1 | 0.482 | 0.0063 | -0.053 | 76.533
1.5 | 0.543 | 0.00427 | -0.054 | 127.201
2 | 0.604 | 0.0055 | -0.055 | 109.776
2.5 | 0.664 | 0.00575 | -0.056 | 115.538
3 | 0.724 | 0.00607 | -0.057 | 119.41
3.5 | 0.784 | 0.00638 | -0.057 | 122.854
4 | 0.843 | 0.00674 | -0.058 | 124.969
4.5 | 0.901 | 0.00715 | -0.059 | 126.01
5 | 0.958 | 0.00755 | -0.06 | 126.859
5.5 | 1.014 | 0.00813 | -0.061 | 124.767
6 | 1.067 | 0.00868 | -0.062 | 122.935
6.5 | 1.117 | 0.00999 | -0.063 | 111.846
7 | 1.163 | 0.01051 | -0.063 | 110.67
7.5 | 1.204 | 0.01108 | -0.064 | 108.698
8 | 1.24 | 0.01183 | -0.065 | 104.829
8.5 | 1.27 | 0.01264 | -0.066 | 100.454
9 | 1.285 | 0.01342 | -0.067 | 95.738
9.5 | 1.288 | 0.01421 | -0.068 | 90.606
10 | 1.277 | 0.0152 | -0.068 | 84.033
10.5 | 1.252 | 0.0163 | -0.069 | 76.826
11 | 1.212 | 0.01758 | -0.07 | 68.952
11.5 | 1.158 | 0.0187 | -0.071 | 61.905
12 | 1.088 | 0.0204 | -0.071 | 53.349
12.5 | 1.005 | 0.02253 | -0.072 | 44.606
13 | 0.902 | 0.02778 | -0.071 | 32.456
13.5 | 0.804 | 0.02912 | -0.072 | 27.607
14 | 0.66 | 0.04917 | -0.067 | 13.414
14.5 | 0.52 | 0.08557 | -0.056 | 6.072

## 94. Re 7M Mach 0.25 (2)
BIGFOIL.COM POLAR EXPORT
NACA67-611 a=0.0
NACA67-611 a=0.0 |  |  |  | Cl Max: | 1.561 | at alpha= | 17 | deg
XFOIL ncrit=9 |  |  |  | L/D Max: | 145.289 | at alpha= | 3.5 | deg
Re: | 7000000 |  |  | Cd Min: | 0.12732 | at alpha= | -13 | deg
Mach: | 0.25 |  |  | Cl=0 at alpha= | -3.2643 | deg
|  |  |  | @ Cl=0.1, Cd= | 0.0051182
|  |  |  | @ Cl=0.4, Cd= | 0.0052888
|  |  |  | @ Cl=0.6, Cd= | 0.0043177
alpha (deg) | Cl | Cd | Cm | Cl/Cd
-13 | -0.2977 | 0.12732 | -0.059 | -2.3382
-12.5 | -0.2854 | 0.11993 | -0.0625 | -2.3797
-12 | -0.2759 | 0.11233 | -0.066 | -2.4562
-11 | -0.2725 | 0.09461 | -0.0735 | -2.8802
-10.5 | -0.2708 | 0.08687 | -0.077 | -3.1173
-10 | -0.2534 | 0.08258 | -0.0793 | -3.0685
-9.5 | -0.2457 | 0.07688 | -0.0822 | -3.1959
-9 | -0.2539 | 0.06972 | -0.0866 | -3.6417
-8.5 | -0.3053 | 0.06123 | -0.0849 | -4.9861
-8 | -0.5394 | 0.01215 | -0.064 | -44.3951
-7.5 | -0.4864 | 0.01027 | -0.0627 | -47.3612
-7 | -0.429 | 0.00941 | -0.062 | -45.5898
-6.5 | -0.374 | 0.00789 | -0.061 | -47.4018
-6 | -0.3161 | 0.00729 | -0.0604 | -43.3608
-5.5 | -0.2586 | 0.00679 | -0.0599 | -38.0854
-5 | -0.2008 | 0.00641 | -0.0595 | -31.3261
-4.5 | -0.1425 | 0.0061 | -0.0594 | -23.3607
-4 | -0.0854 | 0.00574 | -0.0591 | -14.878
-3.5 | -0.0273 | 0.00552 | -0.0591 | -4.9457
-3 | 0.0306 | 0.00529 | -0.0591 | 5.7845
-2.5 | 0.0886 | 0.00514 | -0.0592 | 17.2374
-2 | 0.1462 | 0.00503 | -0.0593 | 29.0656
-1.5 | 0.2033 | 0.00502 | -0.0594 | 40.498
-1 | 0.2594 | 0.00506 | -0.0593 | 51.2648
-0.5 | 0.3153 | 0.00515 | -0.0593 | 61.2233
0 | 0.3709 | 0.00522 | -0.0592 | 71.0536
0.5 | 0.4259 | 0.00535 | -0.059 | 79.6075
1 | 0.4804 | 0.00548 | -0.0587 | 87.6642
1.5 | 0.5324 | 0.00542 | -0.0581 | 98.2288
2 | 0.5689 | 0.00419 | -0.0547 | 135.7757
2.5 | 0.6225 | 0.00441 | -0.0543 | 141.1565
3 | 0.6759 | 0.00468 | -0.0538 | 144.4231
3.5 | 0.7279 | 0.00501 | -0.053 | 145.2894
4 | 0.7725 | 0.00561 | -0.0509 | 137.7005
4.5 | 0.8221 | 0.00598 | -0.0496 | 137.4749
5 | 0.8686 | 0.00647 | -0.0478 | 134.2504
5.5 | 0.9137 | 0.00694 | -0.0456 | 131.6571
6 | 0.9513 | 0.00752 | -0.042 | 126.5027
7 | 1.0199 | 0.00877 | -0.0333 | 116.2942
7.5 | 1.0605 | 0.00928 | -0.0303 | 114.278
8 | 1.101 | 0.00982 | -0.0274 | 112.1181
8.5 | 1.1409 | 0.0104 | -0.0244 | 109.7019
9 | 1.1796 | 0.01103 | -0.0212 | 106.9447
9.5 | 1.2167 | 0.01173 | -0.0179 | 103.7255
10 | 1.2538 | 0.01246 | -0.0146 | 100.626
10.5 | 1.2865 | 0.0133 | -0.0106 | 96.7293
11 | 1.3423 | 0.0144 | -0.0118 | 93.2153
11.5 | 1.4025 | 0.01573 | -0.0142 | 89.1608
13 | 1.4676 | 0.01987 | 0.0016 | 73.8601
13.5 | 1.4902 | 0.02179 | 0.0057 | 68.3892
14 | 1.5121 | 0.02386 | 0.0094 | 63.3738
14.5 | 1.5325 | 0.02617 | 0.013 | 58.5594
15 | 1.5469 | 0.02904 | 0.0166 | 53.2679
15.5 | 1.5542 | 0.03271 | 0.0202 | 47.5145
16 | 1.554 | 0.03731 | 0.0233 | 41.651
16.5 | 1.5517 | 0.04254 | 0.0254 | 36.4763
17 | 1.561 | 0.04707 | 0.0264 | 33.1634
17.5 | 1.5397 | 0.0552 | 0.0266 | 27.8931
18 | 1.5263 | 0.06316 | 0.0254 | 24.1656
18.5 | 1.5072 | 0.07245 | 0.0228 | 20.8033
19 | 1.4655 | 0.08567 | 0.0175 | 17.1063
19.5 | 1.4401 | 0.09729 | 0.012 | 14.8021
20 | 1.3879 | 0.11405 | 0.0028 | 12.1692

## 95. Re 7M Mach 0.50 (1)
BIGFOIL.COM POLAR EXPORT
NACA67-611 a=0.0
NACA67-611 a=0.0 |  |  |  | Cl Max: | 1.258 | at alpha= | 7.5 | deg
JavaFoil+Calcfoil stall+Eppler ext transition |  |  |  | L/D Max: | 123.404 | at alpha= | 4 | deg
Re: | 7000000 |  |  | Cd Min: | 0.0057 | at alpha= | 1.5 | deg
Mach: | 0.5 |  |  | Cl=0 at alpha= | -2.9242 | deg
|  |  |  | @ Cl=0.1, Cd= | 0.0067573
|  |  |  | @ Cl=0.4, Cd= | 0.0067191
|  |  |  | @ Cl=0.6, Cd= | 0.0057776
alpha (deg) | Cl | Cd | Cm | Cl/Cd
-20 | -0.932 | 0.15387 | -0.015 | -6.054
-19.5 | -0.905 | 0.14889 | -0.015 | -6.08
-19 | -0.879 | 0.14276 | -0.016 | -6.155
-18.5 | -0.852 | 0.14047 | -0.016 | -6.065
-18 | -0.825 | 0.13658 | -0.016 | -6.037
-17.5 | -0.797 | 0.12769 | -0.016 | -6.241
-17 | -0.77 | 0.12233 | -0.016 | -6.296
-16.5 | -0.744 | 0.11373 | -0.017 | -6.538
-16 | -0.717 | 0.10697 | -0.017 | -6.699
-15.5 | -0.69 | 0.10107 | -0.017 | -6.824
-15 | -0.663 | 0.09453 | -0.018 | -7.011
-14.5 | -0.634 | 0.10708 | -0.017 | -5.922
-14 | -0.607 | 0.0988 | -0.018 | -6.141
-13.5 | -0.58 | 0.091 | -0.018 | -6.372
-13 | -0.553 | 0.0836 | -0.019 | -6.613
-12.5 | -0.526 | 0.07835 | -0.019 | -6.709
-12 | -0.499 | 0.07291 | -0.02 | -6.838
-11.5 | -0.472 | 0.06776 | -0.02 | -6.962
-11 | -0.445 | 0.06396 | -0.021 | -6.95
-10.5 | -0.415 | 0.07534 | -0.019 | -5.508
-10 | -0.388 | 0.06595 | -0.019 | -5.878
-9.5 | -0.361 | 0.05987 | -0.02 | -6.023
-9 | -0.333 | 0.05483 | -0.021 | -6.081
-8.5 | -0.306 | 0.05156 | -0.021 | -5.937
-8 | -0.279 | 0.04777 | -0.022 | -5.839
-7.5 | -0.252 | 0.04452 | -0.023 | -5.653
-7 | -0.223 | 0.0497 | -0.02 | -4.488
-6.5 | -0.196 | 0.04477 | -0.021 | -4.371
-6 | -0.169 | 0.04099 | -0.022 | -4.112
-5.5 | -0.141 | 0.03802 | -0.023 | -3.715
-5 | -0.114 | 0.03821 | -0.022 | -2.973
-4.5 | -0.123 | 0.03742 | -0.021 | -3.281
-4 | -0.103 | 0.03304 | -0.024 | -3.117
-3.5 | -0.059 | 0.03061 | -0.027 | -1.939
-3 | -0.01 | 0.007 | -0.052 | -1.462
-2.5 | 0.056 | 0.00677 | -0.053 | 8.335
-2 | 0.125 | 0.00675 | -0.054 | 18.47
-1.5 | 0.194 | 0.00641 | -0.055 | 30.231
-1 | 0.263 | 0.00613 | -0.055 | 42.945
-0.5 | 0.333 | 0.00666 | -0.056 | 49.993
0 | 0.401 | 0.00672 | -0.057 | 59.68
0.5 | 0.469 | 0.00684 | -0.058 | 68.606
1 | 0.537 | 0.007 | -0.059 | 76.727
1.5 | 0.604 | 0.0057 | -0.06 | 106.062
2 | 0.672 | 0.00605 | -0.061 | 110.943
2.5 | 0.738 | 0.0063 | -0.062 | 117.217
3 | 0.805 | 0.00669 | -0.063 | 120.305
3.5 | 0.871 | 0.0071 | -0.064 | 122.627
4 | 0.936 | 0.00758 | -0.065 | 123.404
4.5 | 0.999 | 0.00816 | -0.066 | 122.436
5 | 1.061 | 0.00891 | -0.067 | 119.062
5.5 | 1.12 | 0.00964 | -0.068 | 116.175
6 | 1.172 | 0.01134 | -0.069 | 103.389
6.5 | 1.219 | 0.01208 | -0.07 | 100.911
7 | 1.25 | 0.01303 | -0.07 | 95.934
7.5 | 1.258 | 0.01426 | -0.071 | 88.218
8 | 1.222 | 0.01575 | -0.072 | 77.628
8.5 | 1.03 | 0.0178 | -0.073 | 57.862
9 | 0.773 | 0.02039 | -0.074 | 37.917
9.5 | 0.807 | 0.02024 | -0.075 | 39.856
10 | 0.694 | 0.07176 | -0.038 | 9.676
10.5 | 0.865 | 0.02291 | -0.076 | 37.752
11 | 0.749 | 0.07716 | -0.042 | 9.703
11.5 | 0.923 | 0.02521 | -0.078 | 36.62
12 | 0.933 | 0.03215 | -0.077 | 29.007
12.5 | 0.83 | 0.08999 | -0.047 | 9.222

## 96. Re 7M Mach 0.50 (2)
BIGFOIL.COM POLAR EXPORT
NACA67-611 a=0.0
NACA67-611 a=0.0 |  |  |  | Cl Max: | 1.3718 | at alpha= | 10.5 | deg
XFOIL ncrit=9 |  |  |  | L/D Max: | 145.912 | at alpha= | 3.5 | deg
Re: | 7000000 |  |  | Cd Min: | 0.24314 | at alpha= | -20 | deg
Mach: | 0.5 |  |  | Cl=0 at alpha= | -3.346 | deg
|  |  |  | @ Cl=0.1, Cd= | 0.0054737
|  |  |  | @ Cl=0.4, Cd= | 0.005408
|  |  |  | @ Cl=0.6, Cd= | 0.0058489
alpha (deg) | Cl | Cd | Cm | Cl/Cd
-20 | -0.5633 | 0.24314 | -0.0019 | -2.3168
-19.5 | -0.5415 | 0.23554 | -0.0066 | -2.299
-19 | -0.52 | 0.22781 | -0.0113 | -2.2826
-18.5 | -0.4982 | 0.21963 | -0.0159 | -2.2684
-18 | -0.4763 | 0.21192 | -0.0205 | -2.2475
-17 | -0.4347 | 0.19621 | -0.0297 | -2.2155
-16.5 | -0.4121 | 0.18944 | -0.0342 | -2.1754
-16 | -0.3901 | 0.1823 | -0.0386 | -2.1399
-15.5 | -0.3683 | 0.17504 | -0.043 | -2.1041
-15 | -0.3466 | 0.16747 | -0.0472 | -2.0696
-14.5 | -0.3263 | 0.15981 | -0.0515 | -2.0418
-13.5 | -0.2907 | 0.14366 | -0.06 | -2.0235
-13 | -0.2718 | 0.13623 | -0.0642 | -1.9952
-12.5 | -0.253 | 0.1291 | -0.0682 | -1.9597
-12 | -0.2357 | 0.12176 | -0.0721 | -1.9358
-11.5 | -0.2168 | 0.11521 | -0.0758 | -1.8818
-11 | -0.2055 | 0.10683 | -0.0796 | -1.9236
-10.5 | -0.1901 | 0.0999 | -0.0833 | -1.9029
-10 | -0.1781 | 0.09257 | -0.0868 | -1.9239
-9.5 | -0.1694 | 0.08523 | -0.0904 | -1.9876
-9 | -0.1557 | 0.07927 | -0.0934 | -1.9642
-8.5 | -0.1558 | 0.07155 | -0.0968 | -2.1775
-8 | -0.1432 | 0.0664 | -0.0998 | -2.1566
-7.5 | -0.1563 | 0.05952 | -0.1033 | -2.626
-7 | -0.1713 | 0.0543 | -0.1007 | -3.1547
-6.5 | -0.1694 | 0.04799 | -0.0998 | -3.5299
-6 | -0.1619 | 0.04114 | -0.0975 | -3.9353
-5.5 | -0.1433 | 0.03483 | -0.0943 | -4.1143
-5 | -0.1251 | 0.02725 | -0.0891 | -4.5908
-4.5 | -0.0965 | 0.02054 | -0.0835 | -4.6981
-4 | -0.0791 | 0.00961 | -0.0758 | -8.231
-3.5 | -0.0202 | 0.00623 | -0.0737 | -3.2424
-3 | 0.0454 | 0.00574 | -0.0722 | 7.9094
-2.5 | 0.111 | 0.00542 | -0.0711 | 20.4797
-2 | 0.1761 | 0.00524 | -0.0704 | 33.6069
-1 | 0.302 | 0.00526 | -0.0688 | 57.4144
-0.5 | 0.3635 | 0.00533 | -0.0681 | 68.1989
0 | 0.4243 | 0.00546 | -0.0673 | 77.7106
0.5 | 0.4844 | 0.00558 | -0.0665 | 86.81
1 | 0.5432 | 0.00574 | -0.0654 | 94.6341
1.5 | 0.6006 | 0.00585 | -0.064 | 102.6667
2 | 0.6327 | 0.00449 | -0.0582 | 140.9131
2.5 | 0.6881 | 0.00478 | -0.0563 | 143.954
3 | 0.7419 | 0.0051 | -0.0539 | 145.4706
3.5 | 0.7923 | 0.00543 | -0.0508 | 145.9116
5 | 0.9051 | 0.00726 | -0.0338 | 124.6694
5.5 | 0.9472 | 0.00795 | -0.0291 | 119.1447
6 | 0.9884 | 0.00876 | -0.0242 | 112.8311
6.5 | 1.0233 | 0.00981 | -0.0184 | 104.3119
7.5 | 1.1092 | 0.01162 | -0.009 | 95.4561
8 | 1.1548 | 0.01254 | -0.0045 | 92.0893
8.5 | 1.1981 | 0.01358 | 0.0005 | 88.2253
9 | 1.2393 | 0.01476 | 0.0058 | 83.9634
9.5 | 1.2757 | 0.01619 | 0.0119 | 78.7956
10 | 1.3283 | 0.01808 | 0.0148 | 73.4679
10.5 | 1.3718 | 0.02225 | 0.0163 | 61.6539
12 | 1.2847 | 0.04232 | 0.0379 | 30.3568
12.5 | 1.2455 | 0.05199 | 0.0391 | 23.9565
13 | 1.2057 | 0.06302 | 0.0373 | 19.132
13.5 | 1.1683 | 0.07515 | 0.0327 | 15.5462
14 | 1.1317 | 0.08856 | 0.026 | 12.7789
14.5 | 1.1025 | 0.102 | 0.0184 | 10.8088
15 | 1.0734 | 0.11633 | 0.0097 | 9.2272
15.5 | 1.0512 | 0.13028 | 0.0011 | 8.0688

## 97. Re 8M Mach 0.00 (1)
BIGFOIL.COM POLAR EXPORT
NACA67-611 a=0.0
NACA67-611 a=0.0 |  |  |  | Cl Max: | 1.306 | at alpha= | 10.5 | deg
JavaFoil+Calcfoil stall+Eppler ext transition |  |  |  | L/D Max: | 141.632 | at alpha= | 2.5 | deg
Re: | 8000000 |  |  | Cd Min: | 0.00455 | at alpha= | 2.5 | deg
Mach: | 0 |  |  | Cl=0 at alpha= | -2.9237 | deg
|  |  |  | @ Cl=0.1, Cd= | 0.0064176
|  |  |  | @ Cl=0.4, Cd= | 0.0064332
|  |  |  | @ Cl=0.6, Cd= | 0.0046992
alpha (deg) | Cl | Cd | Cm | Cl/Cd
-15.5 | -0.328 | 0.11262 | -0.013 | -2.908
-15 | -0.34 | 0.10659 | -0.014 | -3.188
-14.5 | -0.352 | 0.10111 | -0.014 | -3.481
-14 | -0.364 | 0.09496 | -0.014 | -3.832
-13.5 | -0.375 | 0.08976 | -0.015 | -4.179
-13 | -0.385 | 0.08527 | -0.015 | -4.52
-12.5 | -0.395 | 0.08187 | -0.015 | -4.819
-12 | -0.402 | 0.07856 | -0.015 | -5.117
-11.5 | -0.408 | 0.07333 | -0.016 | -5.566
-11 | -0.412 | 0.06975 | -0.016 | -5.903
-10.5 | -0.413 | 0.06731 | -0.016 | -6.129
-10 | -0.411 | 0.06331 | -0.016 | -6.488
-9.5 | -0.406 | 0.05875 | -0.017 | -6.906
-9 | -0.397 | 0.05466 | -0.017 | -7.266
-8.5 | -0.385 | 0.05125 | -0.018 | -7.504
-8 | -0.368 | 0.04867 | -0.018 | -7.554
-7.5 | -0.347 | 0.04549 | -0.019 | -7.625
-7 | -0.322 | 0.04268 | -0.02 | -7.545
-6.5 | -0.294 | 0.03956 | -0.021 | -7.42
-6 | -0.263 | 0.0353 | -0.024 | -7.442
-5.5 | -0.228 | 0.03226 | -0.026 | -7.054
-5 | -0.229 | 0.00662 | -0.042 | -34.595
-4.5 | -0.177 | 0.00661 | -0.042 | -26.855
-4 | -0.123 | 0.00652 | -0.043 | -18.892
-3.5 | -0.067 | 0.00647 | -0.044 | -10.351
-3 | -0.009 | 0.00646 | -0.045 | -1.409
-2.5 | 0.05 | 0.00646 | -0.046 | 7.699
-2 | 0.109 | 0.00641 | -0.047 | 17.011
-1.5 | 0.169 | 0.00649 | -0.047 | 26.015
-1 | 0.229 | 0.00657 | -0.048 | 34.838
-0.5 | 0.289 | 0.00637 | -0.049 | 45.394
0 | 0.349 | 0.00639 | -0.05 | 54.601
0.5 | 0.408 | 0.00644 | -0.051 | 63.412
1 | 0.468 | 0.00619 | -0.051 | 75.554
1.5 | 0.527 | 0.00456 | -0.052 | 115.583
2 | 0.585 | 0.00475 | -0.053 | 123.189
2.5 | 0.644 | 0.00455 | -0.054 | 141.632
3 | 0.702 | 0.00586 | -0.055 | 119.833
3.5 | 0.76 | 0.00614 | -0.056 | 123.837
4 | 0.818 | 0.00648 | -0.057 | 126.123
4.5 | 0.874 | 0.00686 | -0.057 | 127.533
5 | 0.93 | 0.00729 | -0.058 | 127.674
5.5 | 0.985 | 0.0077 | -0.059 | 127.828
6 | 1.037 | 0.00818 | -0.06 | 126.742
6.5 | 1.087 | 0.00932 | -0.061 | 116.666
7 | 1.134 | 0.00977 | -0.062 | 116.01
7.5 | 1.177 | 0.0103 | -0.062 | 114.334
8 | 1.217 | 0.0109 | -0.063 | 111.612
8.5 | 1.252 | 0.01154 | -0.064 | 108.449
9 | 1.278 | 0.01216 | -0.065 | 105.115
9.5 | 1.295 | 0.01289 | -0.066 | 100.501
10 | 1.305 | 0.01357 | -0.067 | 96.167
10.5 | 1.306 | 0.01435 | -0.067 | 91.012
11 | 1.299 | 0.01507 | -0.068 | 86.236
11.5 | 1.285 | 0.01604 | -0.069 | 80.102
12 | 1.262 | 0.01703 | -0.07 | 74.152
12.5 | 1.232 | 0.01847 | -0.07 | 66.714
13 | 1.198 | 0.01945 | -0.071 | 61.566
13.5 | 1.155 | 0.02156 | -0.072 | 53.551
14 | 1.109 | 0.02327 | -0.072 | 47.661
14.5 | 1.059 | 0.02571 | -0.073 | 41.196
15 | 1.008 | 0.02845 | -0.073 | 35.414
15.5 | 0.945 | 0.03457 | -0.072 | 27.34

## 98. Re 8M Mach 0.00 (2)
BIGFOIL.COM POLAR EXPORT
NACA67-611 a=0.0
NACA67-611 a=0.0 |  |  |  | Cl Max: | 1.6736 | at alpha= | 18.5 | deg
XFOIL ncrit=9 |  |  |  | L/D Max: | 144.022 | at alpha= | 3 | deg
Re: | 8000000 |  |  | Cd Min: | 0.05626 | at alpha= | 20 | deg
Mach: | 0 |  |  | Cl=0 at alpha= | -3.2374 | deg
|  |  |  | @ Cl=0.1, Cd= | 0.0049743
|  |  |  | @ Cl=0.4, Cd= | 0.0052625
|  |  |  | @ Cl=0.6, Cd= | 0.0043106
alpha (deg) | Cl | Cd | Cm | Cl/Cd
-13 | -1.0028 | 0.02003 | -0.0621 | -50.0649
-12.5 | -0.9712 | 0.01676 | -0.0595 | -57.9475
-12 | -0.9317 | 0.0145 | -0.0577 | -64.2552
-11.5 | -0.8864 | 0.01297 | -0.0565 | -68.3423
-11 | -0.8381 | 0.01182 | -0.0558 | -70.9052
-10.5 | -0.788 | 0.01091 | -0.0552 | -72.2273
-10 | -0.7364 | 0.01021 | -0.0549 | -72.1254
-9.5 | -0.6838 | 0.0096 | -0.0547 | -71.2292
-9 | -0.6302 | 0.00914 | -0.0547 | -68.9497
-8.5 | -0.576 | 0.00879 | -0.0547 | -65.529
-8 | -0.5219 | 0.00839 | -0.0548 | -62.205
-7.5 | -0.4681 | 0.00791 | -0.0547 | -59.1783
-7 | -0.4145 | 0.00731 | -0.0546 | -56.7031
-6.5 | -0.3604 | 0.00685 | -0.0545 | -52.6131
-6 | -0.3059 | 0.0065 | -0.0546 | -47.0615
-5.5 | -0.2512 | 0.00621 | -0.0546 | -40.4509
-5 | -0.1955 | 0.00598 | -0.0549 | -32.6923
-4.5 | -0.1403 | 0.0057 | -0.0551 | -24.614
-4 | -0.0852 | 0.00546 | -0.0552 | -15.6044
-3.5 | -0.0291 | 0.00528 | -0.0555 | -5.5114
-3 | 0.0263 | 0.0051 | -0.0558 | 5.1569
-2.5 | 0.0822 | 0.005 | -0.0561 | 16.44
-2 | 0.1375 | 0.00492 | -0.0563 | 27.9472
-1.5 | 0.1923 | 0.00495 | -0.0565 | 38.8485
-1 | 0.2466 | 0.005 | -0.0565 | 49.32
-0.5 | 0.3011 | 0.00508 | -0.0567 | 59.2717
0 | 0.3547 | 0.00517 | -0.0566 | 68.6074
0.5 | 0.4086 | 0.00528 | -0.0567 | 77.3864
1 | 0.4616 | 0.0054 | -0.0566 | 85.4815
1.5 | 0.5128 | 0.00541 | -0.0561 | 94.7874
2 | 0.5498 | 0.00413 | -0.0533 | 133.1235
2.5 | 0.6026 | 0.00432 | -0.0532 | 139.4907
3 | 0.6553 | 0.00455 | -0.0531 | 144.022
3.5 | 0.7044 | 0.00494 | -0.0523 | 142.5911
4 | 0.7511 | 0.00546 | -0.051 | 137.5641
4.5 | 0.8004 | 0.00581 | -0.0503 | 137.7625
5 | 0.8476 | 0.00625 | -0.0492 | 135.616
5.5 | 0.8944 | 0.00668 | -0.0481 | 133.8922
6 | 0.9376 | 0.00722 | -0.0462 | 129.8615
6.5 | 0.9796 | 0.0078 | -0.0442 | 125.5897
7 | 1.0209 | 0.00827 | -0.0419 | 123.4462
7.5 | 1.058 | 0.00867 | -0.0388 | 122.03
8 | 1.0956 | 0.00911 | -0.0359 | 120.2634
8.5 | 1.1334 | 0.00959 | -0.0331 | 118.1856
9 | 1.1719 | 0.01008 | -0.0306 | 116.2599
9.5 | 1.209 | 0.01061 | -0.028 | 113.9491
10 | 1.2452 | 0.01119 | -0.0252 | 111.2779
10.5 | 1.2794 | 0.01187 | -0.0223 | 107.7843
12 | 1.3998 | 0.0143 | -0.0186 | 97.8881
12.5 | 1.4326 | 0.01515 | -0.016 | 94.5611
13 | 1.4615 | 0.01625 | -0.013 | 89.9385
14 | 1.5172 | 0.01864 | -0.0073 | 81.3948
14.5 | 1.5419 | 0.02006 | -0.0043 | 76.8644
15 | 1.5677 | 0.02146 | -0.0017 | 73.0522
15.5 | 1.5895 | 0.02316 | 0.0011 | 68.6313
16 | 1.6075 | 0.02521 | 0.0041 | 63.7644
16.5 | 1.6247 | 0.0274 | 0.0067 | 59.2956
17 | 1.643 | 0.02965 | 0.0089 | 55.4132
17.5 | 1.6502 | 0.03294 | 0.0117 | 50.0971
18 | 1.6633 | 0.03594 | 0.0134 | 46.2799
18.5 | 1.6736 | 0.03942 | 0.0149 | 42.4556
19 | 1.6704 | 0.04442 | 0.0163 | 37.6047
19.5 | 1.6707 | 0.04945 | 0.0168 | 33.7856
20 | 1.6583 | 0.05626 | 0.0166 | 29.4756

## 99. Re 8M Mach 0.10 (1)
BIGFOIL.COM POLAR EXPORT
NACA67-611 a=0.0
NACA67-611 a=0.0 |  |  |  | Cl Max: | 1.302 | at alpha= | 10 | deg
JavaFoil+Calcfoil stall+Eppler ext transition |  |  |  | L/D Max: | 141.672 | at alpha= | 2.5 | deg
Re: | 8000000 |  |  | Cd Min: | 0.00454 | at alpha= | 1.5 | deg
Mach: | 0.1 |  |  | Cl=0 at alpha= | -2.9237 | deg
|  |  |  | @ Cl=0.1, Cd= | 0.0064333
|  |  |  | @ Cl=0.4, Cd= | 0.0064166
|  |  |  | @ Cl=0.6, Cd= | 0.0046975
alpha (deg) | Cl | Cd | Cm | Cl/Cd
-15 | -0.3 | 0.10789 | -0.014 | -2.782
-14.5 | -0.314 | 0.10054 | -0.014 | -3.128
-14 | -0.329 | 0.09597 | -0.014 | -3.424
-13.5 | -0.342 | 0.09044 | -0.015 | -3.784
-13 | -0.355 | 0.08573 | -0.015 | -4.143
-12.5 | -0.367 | 0.08167 | -0.015 | -4.495
-12 | -0.377 | 0.07915 | -0.015 | -4.769
-11.5 | -0.386 | 0.07392 | -0.016 | -5.228
-11 | -0.393 | 0.07153 | -0.016 | -5.49
-10.5 | -0.396 | 0.06682 | -0.016 | -5.933
-10 | -0.397 | 0.06367 | -0.016 | -6.241
-9.5 | -0.395 | 0.0594 | -0.017 | -6.649
-9 | -0.389 | 0.05515 | -0.017 | -7.048
-8.5 | -0.378 | 0.0514 | -0.018 | -7.357
-8 | -0.363 | 0.04909 | -0.018 | -7.396
-7.5 | -0.344 | 0.04593 | -0.019 | -7.486
-7 | -0.32 | 0.043 | -0.019 | -7.445
-6.5 | -0.292 | 0.04009 | -0.02 | -7.291
-6 | -0.262 | 0.03599 | -0.023 | -7.274
-5.5 | -0.226 | 0.034 | -0.024 | -6.651
-5 | -0.23 | 0.00664 | -0.042 | -34.554
-4.5 | -0.178 | 0.00657 | -0.043 | -27.113
-4 | -0.124 | 0.00654 | -0.043 | -18.9
-3.5 | -0.067 | 0.00645 | -0.044 | -10.417
-3 | -0.009 | 0.00648 | -0.045 | -1.412
-2.5 | 0.05 | 0.00645 | -0.046 | 7.748
-2 | 0.11 | 0.00643 | -0.047 | 17.041
-1.5 | 0.17 | 0.0065 | -0.048 | 26.09
-1 | 0.23 | 0.00662 | -0.048 | 34.764
-0.5 | 0.29 | 0.00637 | -0.049 | 45.574
0 | 0.351 | 0.0064 | -0.05 | 54.801
0.5 | 0.41 | 0.00642 | -0.051 | 63.872
1 | 0.47 | 0.00619 | -0.052 | 75.88
1.5 | 0.529 | 0.00454 | -0.053 | 116.655
2 | 0.588 | 0.00473 | -0.053 | 124.266
2.5 | 0.647 | 0.00457 | -0.054 | 141.672
3 | 0.706 | 0.00588 | -0.055 | 119.987
3.5 | 0.764 | 0.00616 | -0.056 | 123.951
4 | 0.822 | 0.00652 | -0.057 | 126.012
4.5 | 0.879 | 0.00689 | -0.058 | 127.548
5 | 0.935 | 0.00733 | -0.058 | 127.555
5.5 | 0.989 | 0.00776 | -0.059 | 127.472
6 | 1.042 | 0.00823 | -0.06 | 126.586
6.5 | 1.092 | 0.00938 | -0.061 | 116.47
7 | 1.138 | 0.00986 | -0.062 | 115.469
7.5 | 1.182 | 0.01034 | -0.063 | 114.277
8 | 1.221 | 0.01099 | -0.064 | 111.037
8.5 | 1.255 | 0.01164 | -0.064 | 107.825
9 | 1.28 | 0.01228 | -0.065 | 104.244
9.5 | 1.295 | 0.01303 | -0.066 | 99.435
10 | 1.302 | 0.01374 | -0.067 | 94.8
10.5 | 1.301 | 0.01454 | -0.068 | 89.475
11 | 1.291 | 0.0155 | -0.068 | 83.269
11.5 | 1.272 | 0.0163 | -0.069 | 78.023
12 | 1.244 | 0.01738 | -0.07 | 71.583
12.5 | 1.21 | 0.01866 | -0.071 | 64.843
13 | 1.168 | 0.02002 | -0.071 | 58.365
13.5 | 1.121 | 0.02166 | -0.072 | 51.767
14 | 1.067 | 0.02434 | -0.072 | 43.825
14.5 | 1.011 | 0.02706 | -0.073 | 37.346
15 | 0.95 | 0.03103 | -0.073 | 30.609

## 100. Re 8M Mach 0.10 (2)
BIGFOIL.COM POLAR EXPORT
NACA67-611 a=0.0
NACA67-611 a=0.0 |  |  |  | Cl Max: | 1.6608 | at alpha= | 18.5 | deg
XFOIL ncrit=9 |  |  |  | L/D Max: | 144.43 | at alpha= | 3 | deg
Re: | 8000000 |  |  | Cd Min: | 0.06233 | at alpha= | 20 | deg
Mach: | 0.1 |  |  | Cl=0 at alpha= | -3.2393 | deg
|  |  |  | @ Cl=0.1, Cd= | 0.0049754
|  |  |  | @ Cl=0.4, Cd= | 0.0052595
|  |  |  | @ Cl=0.6, Cd= | 0.0043085
alpha (deg) | Cl | Cd | Cm | Cl/Cd
-12 | -0.9214 | 0.01833 | -0.0626 | -50.2673
-11.5 | -0.888 | 0.01479 | -0.0598 | -60.0406
-11 | -0.8428 | 0.01299 | -0.0584 | -64.8807
-10.5 | -0.7938 | 0.01169 | -0.0574 | -67.9042
-10 | -0.7424 | 0.01077 | -0.0568 | -68.9322
-9.5 | -0.6896 | 0.00997 | -0.0564 | -69.1675
-9 | -0.6357 | 0.00938 | -0.0561 | -67.7719
-8.5 | -0.581 | 0.00896 | -0.056 | -64.8438
-8 | -0.5263 | 0.00853 | -0.0559 | -61.6999
-7.5 | -0.4708 | 0.00823 | -0.0559 | -57.2053
-7 | -0.4173 | 0.00745 | -0.0556 | -56.0134
-6.5 | -0.3628 | 0.00693 | -0.0554 | -52.3521
-6 | -0.3078 | 0.00656 | -0.0554 | -46.9207
-5.5 | -0.2527 | 0.00625 | -0.0553 | -40.432
-5 | -0.1966 | 0.006 | -0.0555 | -32.7667
-4.5 | -0.1409 | 0.00573 | -0.0557 | -24.5899
-4 | -0.0855 | 0.00548 | -0.0557 | -15.6022
-3.5 | -0.0291 | 0.00529 | -0.056 | -5.5009
-3 | 0.0267 | 0.00511 | -0.0562 | 5.225
-2.5 | 0.0829 | 0.005 | -0.0565 | 16.58
-2 | 0.1386 | 0.00492 | -0.0567 | 28.1707
-1.5 | 0.1937 | 0.00496 | -0.0568 | 39.0524
-1 | 0.2482 | 0.00501 | -0.0569 | 49.5409
0 | 0.3569 | 0.00518 | -0.057 | 68.8996
0.5 | 0.4111 | 0.00528 | -0.057 | 77.8598
1 | 0.4643 | 0.00541 | -0.0569 | 85.8226
1.5 | 0.5157 | 0.00542 | -0.0564 | 95.1476
2 | 0.5527 | 0.00413 | -0.0535 | 133.8257
2.5 | 0.6057 | 0.00433 | -0.0534 | 139.8845
3 | 0.6586 | 0.00456 | -0.0532 | 144.4298
3.5 | 0.708 | 0.00495 | -0.0524 | 143.0303
4 | 0.7546 | 0.00548 | -0.0511 | 137.7007
4.5 | 0.8041 | 0.00582 | -0.0503 | 138.1615
5 | 0.8512 | 0.00627 | -0.0491 | 135.7576
5.5 | 0.898 | 0.00671 | -0.0478 | 133.8301
6 | 0.9409 | 0.00726 | -0.0458 | 129.6006
6.5 | 0.9826 | 0.00784 | -0.0436 | 125.3316
7 | 1.0216 | 0.0083 | -0.0407 | 123.0843
7.5 | 1.0589 | 0.00873 | -0.0375 | 121.2944
8 | 1.0973 | 0.00918 | -0.0347 | 119.5316
8.5 | 1.1355 | 0.00967 | -0.0319 | 117.425
9 | 1.1739 | 0.01018 | -0.0293 | 115.3143
9.5 | 1.2111 | 0.01074 | -0.0265 | 112.7654
10 | 1.2479 | 0.01133 | -0.0238 | 110.1412
10.5 | 1.2825 | 0.01202 | -0.0208 | 106.6972
11 | 1.3145 | 0.01271 | -0.0174 | 103.4225
12 | 1.4039 | 0.01457 | -0.0169 | 96.3555
12.5 | 1.4362 | 0.01549 | -0.0142 | 92.7179
13 | 1.4642 | 0.01668 | -0.0109 | 87.7818
13.5 | 1.4918 | 0.01792 | -0.0078 | 83.2478
14 | 1.5194 | 0.01921 | -0.0049 | 79.0942
14.5 | 1.544 | 0.0207 | -0.0019 | 74.5894
15 | 1.5687 | 0.02226 | 0.0009 | 70.4717
15.5 | 1.5892 | 0.02413 | 0.0039 | 65.8599
16 | 1.6053 | 0.02643 | 0.007 | 60.7378
16.5 | 1.6214 | 0.02885 | 0.0098 | 56.201
17 | 1.6383 | 0.03138 | 0.012 | 52.2084
17.5 | 1.6429 | 0.03508 | 0.0147 | 46.833
18 | 1.6537 | 0.03853 | 0.0163 | 42.9198
18.5 | 1.6608 | 0.04254 | 0.0176 | 39.0409
19 | 1.6545 | 0.04823 | 0.0186 | 34.3044
19.5 | 1.6467 | 0.05451 | 0.0186 | 30.2091
20 | 1.6304 | 0.06233 | 0.0176 | 26.1575

## 101. Re 8M Mach 0.25 (1)
BIGFOIL.COM POLAR EXPORT
NACA67-611 a=0.0
NACA67-611 a=0.0 |  |  |  | Cl Max: | 1.288 | at alpha= | 9.5 | deg
JavaFoil+Calcfoil stall+Eppler ext transition |  |  |  | L/D Max: | 127.885 | at alpha= | 5 | deg
Re: | 8000000 |  |  | Cd Min: | 0.00463 | at alpha= | 1.5 | deg
Mach: | 0.25 |  |  | Cl=0 at alpha= | -2.925 | deg
|  |  |  | @ Cl=0.1, Cd= | 0.0065479
|  |  |  | @ Cl=0.4, Cd= | 0.0063123
|  |  |  | @ Cl=0.6, Cd= | 0.07549
alpha (deg) | Cl | Cd | Cm | Cl/Cd
-13 | -0.058 | 0.08938 | -0.015 | -0.654
-12.5 | -0.056 | 0.08525 | -0.015 | -0.652
-12 | -0.126 | 0.07915 | -0.016 | -1.587
-11.5 | -0.177 | 0.07529 | -0.016 | -2.357
-11 | -0.217 | 0.07227 | -0.016 | -3.008
-10.5 | -0.251 | 0.06783 | -0.017 | -3.699
-10 | -0.278 | 0.06889 | -0.015 | -4.029
-9.5 | -0.3 | 0.06149 | -0.017 | -4.876
-9 | -0.315 | 0.05698 | -0.017 | -5.526
-8.5 | -0.323 | 0.05372 | -0.017 | -6.008
-8 | -0.324 | 0.05086 | -0.018 | -6.362
-7.5 | -0.317 | 0.04803 | -0.018 | -6.601
-7 | -0.303 | 0.04474 | -0.019 | -6.778
-6.5 | -0.283 | 0.04155 | -0.02 | -6.807
-6 | -0.257 | 0.03816 | -0.022 | -6.724
-5.5 | -0.224 | 0.03617 | -0.022 | -6.198
-5 | -0.188 | 0.0329 | -0.025 | -5.714
-4.5 | -0.181 | 0.00669 | -0.044 | -26.962
-4 | -0.126 | 0.00661 | -0.045 | -19.059
-3.5 | -0.069 | 0.00657 | -0.046 | -10.45
-3 | -0.009 | 0.00657 | -0.046 | -1.426
-2.5 | 0.051 | 0.00658 | -0.047 | 7.787
-2 | 0.112 | 0.00654 | -0.048 | 17.201
-1.5 | 0.174 | 0.00661 | -0.049 | 26.352
-1 | 0.236 | 0.00639 | -0.05 | 36.982
-0.5 | 0.298 | 0.00639 | -0.051 | 46.698
0 | 0.36 | 0.00645 | -0.051 | 55.801
0.5 | 0.421 | 0.00624 | -0.052 | 67.58
1 | 0.482 | 0.00628 | -0.053 | 76.855
1.5 | 0.543 | 0.00463 | -0.054 | 117.267
2 | 0.604 | 0.00546 | -0.055 | 110.534
2.5 | 0.664 | 0.00574 | -0.056 | 115.713
3 | 0.724 | 0.00604 | -0.057 | 119.995
3.5 | 0.784 | 0.00634 | -0.057 | 123.653
4 | 0.843 | 0.0067 | -0.058 | 125.775
4.5 | 0.901 | 0.0071 | -0.059 | 126.855
5 | 0.958 | 0.00749 | -0.06 | 127.885
5.5 | 1.014 | 0.00806 | -0.061 | 125.779
6 | 1.067 | 0.00857 | -0.062 | 124.492
6.5 | 1.118 | 0.00977 | -0.063 | 114.394
7 | 1.164 | 0.01028 | -0.063 | 113.19
7.5 | 1.205 | 0.01084 | -0.064 | 111.131
8 | 1.241 | 0.01156 | -0.065 | 107.357
8.5 | 1.27 | 0.01234 | -0.066 | 102.898
9 | 1.286 | 0.01311 | -0.067 | 98.086
9.5 | 1.288 | 0.01387 | -0.068 | 92.87
10 | 1.278 | 0.01483 | -0.069 | 86.166
10.5 | 1.253 | 0.0159 | -0.069 | 78.799
11 | 1.213 | 0.01713 | -0.07 | 70.803
11.5 | 1.159 | 0.01824 | -0.071 | 63.543
12 | 1.09 | 0.01988 | -0.072 | 54.811
12.5 | 1.006 | 0.0219 | -0.072 | 45.946
13 | 0.903 | 0.02709 | -0.072 | 33.323
13.5 | 0.806 | 0.02811 | -0.072 | 28.677
14 | 0.677 | 0.03968 | -0.07 | 17.053
14.5 | 0.529 | 0.07549 | -0.059 | 7.003

## 102. Re 8M Mach 0.25 (2)
BIGFOIL.COM POLAR EXPORT
NACA67-611 a=0.0
NACA67-611 a=0.0 |  |  |  | Cl Max: | 1.5835 | at alpha= | 17 | deg
XFOIL ncrit=9 |  |  |  | L/D Max: | 145.15 | at alpha= | 3 | deg
Re: | 8000000 |  |  | Cd Min: | 0.12715 | at alpha= | -13 | deg
Mach: | 0.25 |  |  | Cl=0 at alpha= | -3.253 | deg
|  |  |  | @ Cl=0.1, Cd= | 0.0050166
|  |  |  | @ Cl=0.4, Cd= | 0.0052769
|  |  |  | @ Cl=0.6, Cd= | 0.0043075
alpha (deg) | Cl | Cd | Cm | Cl/Cd
-13 | -0.2977 | 0.12715 | -0.0591 | -2.3413
-12.5 | -0.2853 | 0.1199 | -0.0626 | -2.3795
-12 | -0.2764 | 0.11207 | -0.0662 | -2.4663
-11.5 | -0.2528 | 0.10781 | -0.0689 | -2.3449
-11 | -0.2748 | 0.09396 | -0.0739 | -2.9246
-10.5 | -0.275 | 0.08597 | -0.0774 | -3.1988
-10 | -0.2566 | 0.08186 | -0.0797 | -3.1346
-9.5 | -0.2497 | 0.07599 | -0.0827 | -3.286
-9 | -0.264 | 0.0685 | -0.0873 | -3.854
-8.5 | -0.3262 | 0.05838 | -0.0847 | -5.5875
-8 | -0.5468 | 0.01069 | -0.0631 | -51.1506
-7.5 | -0.4907 | 0.00947 | -0.0621 | -51.8163
-7 | -0.4323 | 0.00876 | -0.0615 | -49.3493
-6.5 | -0.3757 | 0.00771 | -0.0607 | -48.7289
-6 | -0.3185 | 0.00702 | -0.06 | -45.3704
-5.5 | -0.2609 | 0.00656 | -0.0595 | -39.7713
-5 | -0.2027 | 0.00618 | -0.0592 | -32.7994
-4.5 | -0.1445 | 0.00589 | -0.059 | -24.5331
-4 | -0.087 | 0.0056 | -0.0588 | -15.5357
-3.5 | -0.0287 | 0.00535 | -0.0588 | -5.3645
-3 | 0.0294 | 0.00518 | -0.0588 | 5.6757
-2.5 | 0.0872 | 0.00503 | -0.0589 | 17.336
-2 | 0.1447 | 0.00497 | -0.059 | 29.1147
-1.5 | 0.2013 | 0.00498 | -0.059 | 40.4217
-1 | 0.2575 | 0.00505 | -0.059 | 50.9901
-0.5 | 0.3137 | 0.00511 | -0.059 | 61.3894
0 | 0.3691 | 0.00521 | -0.0589 | 70.8445
0.5 | 0.4245 | 0.00533 | -0.0588 | 79.6435
1 | 0.4792 | 0.00545 | -0.0586 | 87.9266
1.5 | 0.5319 | 0.0055 | -0.058 | 96.7091
2 | 0.5687 | 0.00418 | -0.0547 | 136.0526
2.5 | 0.6227 | 0.0044 | -0.0544 | 141.5227
3 | 0.6764 | 0.00466 | -0.0539 | 145.1502
3.5 | 0.727 | 0.00501 | -0.0529 | 145.1098
4.5 | 0.8234 | 0.00593 | -0.05 | 138.8533
5 | 0.8701 | 0.00641 | -0.0481 | 135.741
6 | 0.9555 | 0.00746 | -0.0429 | 128.0831
6.5 | 0.9886 | 0.00806 | -0.0382 | 122.6551
7 | 1.0262 | 0.00859 | -0.0345 | 119.4645
7.5 | 1.0669 | 0.0091 | -0.0315 | 117.2418
8 | 1.108 | 0.00959 | -0.0286 | 115.537
8.5 | 1.1481 | 0.01016 | -0.0257 | 113.002
9 | 1.1868 | 0.01078 | -0.0225 | 110.0928
10 | 1.2611 | 0.01221 | -0.0158 | 103.2842
10.5 | 1.2943 | 0.01306 | -0.0119 | 99.1041
11.5 | 1.3912 | 0.01515 | -0.011 | 91.8284
12 | 1.4228 | 0.01634 | -0.0074 | 87.0747
12.5 | 1.4516 | 0.01772 | -0.0035 | 81.9187
13 | 1.4766 | 0.01939 | 0.0006 | 76.1527
13.5 | 1.5033 | 0.02104 | 0.0043 | 71.4496
14 | 1.526 | 0.02301 | 0.0081 | 66.319
14.5 | 1.5474 | 0.02519 | 0.0117 | 61.4291
15 | 1.563 | 0.02792 | 0.0154 | 55.9814
15.5 | 1.5723 | 0.03134 | 0.019 | 50.1691
16 | 1.5745 | 0.03558 | 0.0224 | 44.2524
16.5 | 1.5748 | 0.04043 | 0.0248 | 38.9513
17 | 1.5835 | 0.04484 | 0.0261 | 35.3145
17.5 | 1.564 | 0.05253 | 0.0269 | 29.7735
18 | 1.5512 | 0.06014 | 0.0262 | 25.7931
18.5 | 1.536 | 0.06869 | 0.0242 | 22.3613
19 | 1.4981 | 0.08091 | 0.0199 | 18.5156
19.5 | 1.4396 | 0.09727 | 0.0121 | 14.8
20 | 1.4163 | 0.10924 | 0.0058 | 12.965

## 103. Re 8M Mach 0.50 (1)
BIGFOIL.COM POLAR EXPORT
NACA67-611 a=0.0
NACA67-611 a=0.0 |  |  |  | Cl Max: | 1.259 | at alpha= | 7.5 | deg
JavaFoil+Calcfoil stall+Eppler ext transition |  |  |  | L/D Max: | 124.082 | at alpha= | 4 | deg
Re: | 8000000 |  |  | Cd Min: | 0.00571 | at alpha= | 1.5 | deg
Mach: | 0.5 |  |  | Cl=0 at alpha= | -2.9242 | deg
|  |  |  | @ Cl=0.1, Cd= | 0.0066817
|  |  |  | @ Cl=0.4, Cd= | 0.0066834
|  |  |  | @ Cl=0.6, Cd= | 0.005784
alpha (deg) | Cl | Cd | Cm | Cl/Cd
-20 | -0.932 | 0.15267 | -0.015 | -6.104
-19.5 | -0.905 | 0.14771 | -0.015 | -6.13
-19 | -0.879 | 0.13967 | -0.016 | -6.292
-18.5 | -0.852 | 0.13878 | -0.016 | -6.14
-18 | -0.825 | 0.13333 | -0.016 | -6.186
-17.5 | -0.797 | 0.1262 | -0.016 | -6.317
-17 | -0.771 | 0.12008 | -0.016 | -6.417
-16.5 | -0.744 | 0.1112 | -0.017 | -6.69
-16 | -0.717 | 0.10575 | -0.017 | -6.781
-15.5 | -0.69 | 0.09943 | -0.018 | -6.942
-15 | -0.664 | 0.09399 | -0.018 | -7.06
-14.5 | -0.634 | 0.10551 | -0.017 | -6.011
-14 | -0.607 | 0.09685 | -0.018 | -6.266
-13.5 | -0.58 | 0.08887 | -0.018 | -6.525
-13 | -0.553 | 0.08276 | -0.019 | -6.682
-12.5 | -0.526 | 0.07726 | -0.019 | -6.806
-12 | -0.499 | 0.07218 | -0.02 | -6.915
-11.5 | -0.472 | 0.06707 | -0.021 | -7.043
-11 | -0.445 | 0.06298 | -0.021 | -7.066
-10.5 | -0.415 | 0.07515 | -0.019 | -5.523
-10 | -0.388 | 0.06521 | -0.019 | -5.946
-9.5 | -0.361 | 0.0594 | -0.02 | -6.07
-9 | -0.334 | 0.0544 | -0.021 | -6.132
-8.5 | -0.306 | 0.05124 | -0.022 | -5.978
-8 | -0.279 | 0.04742 | -0.023 | -5.885
-7.5 | -0.252 | 0.04424 | -0.023 | -5.692
-7 | -0.223 | 0.04739 | -0.021 | -4.707
-6.5 | -0.196 | 0.04403 | -0.021 | -4.446
-6 | -0.169 | 0.04069 | -0.022 | -4.142
-5.5 | -0.141 | 0.03789 | -0.023 | -3.729
-5 | -0.114 | 0.03799 | -0.022 | -2.991
-4.5 | -0.123 | 0.03734 | -0.021 | -3.289
-4 | -0.103 | 0.03295 | -0.025 | -3.126
-3.5 | -0.059 | 0.03015 | -0.028 | -1.973
-3 | -0.01 | 0.00698 | -0.052 | -1.466
-2.5 | 0.056 | 0.00672 | -0.053 | 8.401
-2 | 0.125 | 0.00666 | -0.054 | 18.741
-1.5 | 0.194 | 0.00647 | -0.055 | 29.98
-1 | 0.263 | 0.00644 | -0.055 | 40.907
-0.5 | 0.333 | 0.00691 | -0.056 | 48.228
0 | 0.401 | 0.00668 | -0.057 | 60.101
0.5 | 0.469 | 0.00678 | -0.058 | 69.187
1 | 0.537 | 0.00695 | -0.059 | 77.257
1.5 | 0.604 | 0.00571 | -0.06 | 105.902
2 | 0.672 | 0.00601 | -0.061 | 111.746
2.5 | 0.739 | 0.00628 | -0.062 | 117.709
3 | 0.805 | 0.00665 | -0.063 | 121.042
3.5 | 0.871 | 0.00706 | -0.064 | 123.425
4 | 0.936 | 0.00755 | -0.065 | 124.082
4.5 | 1 | 0.00811 | -0.066 | 123.264
5 | 1.061 | 0.00883 | -0.067 | 120.231
5.5 | 1.12 | 0.00952 | -0.068 | 117.695
6 | 1.173 | 0.01109 | -0.069 | 105.74
6.5 | 1.22 | 0.01182 | -0.07 | 103.168
7 | 1.25 | 0.01276 | -0.071 | 98.021
7.5 | 1.259 | 0.01393 | -0.071 | 90.391
8 | 1.223 | 0.01538 | -0.072 | 79.52
8.5 | 1.03 | 0.01736 | -0.073 | 59.361
9 | 0.774 | 0.01983 | -0.074 | 39.047
9.5 | 0.807 | 0.01979 | -0.075 | 40.798
10 | 0.695 | 0.0707 | -0.039 | 9.833
10.5 | 0.866 | 0.02226 | -0.076 | 38.905
11 | 0.751 | 0.07558 | -0.044 | 9.935
11.5 | 0.925 | 0.02446 | -0.078 | 37.807
12 | 0.945 | 0.0288 | -0.078 | 32.812
12.5 | 0.835 | 0.08694 | -0.05 | 9.6

## 104. Re 8M Mach 0.50 (2)
BIGFOIL.COM POLAR EXPORT
NACA67-611 a=0.0
NACA67-611 a=0.0 |  |  |  | Cl Max: | 1.3723 | at alpha= | 10.5 | deg
XFOIL ncrit=9 |  |  |  | L/D Max: | 147.77 | at alpha= | 3.5 | deg
Re: | 8000000 |  |  | Cd Min: | 0.24332 | at alpha= | -20 | deg
Mach: | 0.5 |  |  | Cl=0 at alpha= | -3.3303 | deg
|  |  |  | @ Cl=0.1, Cd= | 0.0053252
|  |  |  | @ Cl=0.4, Cd= | 0.0053621
|  |  |  | @ Cl=0.6, Cd= | 0.0058096
alpha (deg) | Cl | Cd | Cm | Cl/Cd
-20 | -0.5638 | 0.24332 | -0.0018 | -2.3171
-19.5 | -0.5417 | 0.23568 | -0.0066 | -2.2985
-19 | -0.5201 | 0.22796 | -0.0113 | -2.2815
-18.5 | -0.4983 | 0.21972 | -0.0159 | -2.2679
-17.5 | -0.4557 | 0.20439 | -0.0252 | -2.2296
-17 | -0.4328 | 0.19685 | -0.0296 | -2.1986
-16.5 | -0.4112 | 0.18925 | -0.0341 | -2.1728
-16 | -0.3918 | 0.18101 | -0.0387 | -2.1645
-15 | -0.3498 | 0.16588 | -0.0473 | -2.1088
-14.5 | -0.3312 | 0.15789 | -0.0517 | -2.0977
-14 | -0.3116 | 0.1503 | -0.0561 | -2.0732
-13.5 | -0.2913 | 0.1432 | -0.0602 | -2.0342
-13 | -0.2723 | 0.13586 | -0.0644 | -2.0043
-12.5 | -0.2531 | 0.12892 | -0.0683 | -1.9632
-12 | -0.2356 | 0.12166 | -0.0722 | -1.9365
-11.5 | -0.2183 | 0.11428 | -0.076 | -1.9102
-11 | -0.2049 | 0.10672 | -0.0799 | -1.92
-10.5 | -0.1896 | 0.09977 | -0.0836 | -1.9004
-10 | -0.1803 | 0.09194 | -0.0872 | -1.9611
-9.5 | -0.1713 | 0.08467 | -0.0907 | -2.0231
-9 | -0.1581 | 0.07872 | -0.0937 | -2.0084
-8.5 | -0.1588 | 0.07091 | -0.0972 | -2.2395
-8 | -0.1449 | 0.06594 | -0.1002 | -2.1975
-7.5 | -0.16 | 0.05913 | -0.1034 | -2.7059
-7 | -0.1727 | 0.05405 | -0.1008 | -3.1952
-6.5 | -0.1706 | 0.04774 | -0.0998 | -3.5735
-6 | -0.1636 | 0.04085 | -0.0974 | -4.0049
-5.5 | -0.1456 | 0.03436 | -0.0941 | -4.2375
-5 | -0.1299 | 0.02633 | -0.0884 | -4.9335
-4.5 | -0.1033 | 0.01928 | -0.0824 | -5.3579
-4 | -0.0847 | 0.00795 | -0.0754 | -10.6541
-3.5 | -0.0222 | 0.00605 | -0.0733 | -3.6694
-3 | 0.0432 | 0.00554 | -0.0718 | 7.7978
-2.5 | 0.1093 | 0.00529 | -0.0708 | 20.6616
-2 | 0.1736 | 0.00515 | -0.0699 | 33.7087
-1.5 | 0.2369 | 0.00515 | -0.0691 | 46
-1 | 0.2994 | 0.00522 | -0.0684 | 57.3563
-0.5 | 0.3613 | 0.00528 | -0.0677 | 68.428
0 | 0.4226 | 0.00541 | -0.067 | 78.1146
0.5 | 0.4827 | 0.00554 | -0.0662 | 87.13
1 | 0.5421 | 0.00569 | -0.0652 | 95.2724
1.5 | 0.6002 | 0.00581 | -0.064 | 103.3046
2 | 0.6333 | 0.00447 | -0.0583 | 141.6779
2.5 | 0.6886 | 0.00474 | -0.0564 | 145.2743
3 | 0.7427 | 0.00505 | -0.0542 | 147.0693
3.5 | 0.795 | 0.00538 | -0.0514 | 147.7695
4 | 0.8292 | 0.00589 | -0.0449 | 140.781
4.5 | 0.8657 | 0.00655 | -0.0391 | 132.1679
5 | 0.9073 | 0.00718 | -0.0343 | 126.3649
5.5 | 0.951 | 0.00785 | -0.0298 | 121.1465
6 | 0.9917 | 0.00864 | -0.0248 | 114.7801
6.5 | 1.0284 | 0.00965 | -0.0192 | 106.5699
7 | 1.0695 | 0.01057 | -0.0142 | 101.1826
7.5 | 1.1152 | 0.0114 | -0.0098 | 97.8246
8 | 1.1617 | 0.01227 | -0.0054 | 94.6781
8.5 | 1.2054 | 0.01329 | -0.0005 | 90.6998
9 | 1.2479 | 0.01445 | 0.0048 | 86.3599
10.5 | 1.3723 | 0.0213 | 0.0179 | 64.4272
12 | 1.2914 | 0.042 | 0.0375 | 30.7476
12.5 | 1.2522 | 0.05151 | 0.0391 | 24.3098
13 | 1.2121 | 0.06238 | 0.0376 | 19.4309
13.5 | 1.1744 | 0.07439 | 0.0333 | 15.7871
14 | 1.1377 | 0.08768 | 0.0267 | 12.9756
14.5 | 1.1083 | 0.10106 | 0.0192 | 10.9668
15 | 1.0791 | 0.11538 | 0.0105 | 9.3526
15.5 | 1.0567 | 0.1293 | 0.0019 | 8.1725

## 105. Re 10M Mach 0.00 (1)
BIGFOIL.COM POLAR EXPORT
NACA67-611 a=0.0
NACA67-611 a=0.0 |  |  |  | Cl Max: | 1.307 | at alpha= | 10.5 | deg
JavaFoil+Calcfoil stall+Eppler ext transition |  |  |  | L/D Max: | 150.152 | at alpha= | 3 | deg
Re: | 10000000 |  |  | Cd Min: | 0.00453 | at alpha= | 1.5 | deg
Mach: | 0 |  |  | Cl=0 at alpha= | -2.9237 | deg
|  |  |  | @ Cl=0.1, Cd= | 0.0064439
|  |  |  | @ Cl=0.4, Cd= | 0.0063792
|  |  |  | @ Cl=0.6, Cd= | 0.0047531
alpha (deg) | Cl | Cd | Cm | Cl/Cd
-15.5 | -0.328 | 0.111 | -0.013 | -2.951
-15 | -0.34 | 0.10644 | -0.014 | -3.194
-14.5 | -0.352 | 0.10075 | -0.014 | -3.495
-14 | -0.364 | 0.09436 | -0.014 | -3.857
-13.5 | -0.375 | 0.08905 | -0.015 | -4.214
-13 | -0.386 | 0.08445 | -0.015 | -4.565
-12.5 | -0.395 | 0.08048 | -0.015 | -4.904
-12 | -0.402 | 0.07771 | -0.015 | -5.178
-11.5 | -0.408 | 0.07227 | -0.016 | -5.649
-11 | -0.412 | 0.06897 | -0.016 | -5.972
-10.5 | -0.413 | 0.06606 | -0.016 | -6.248
-10 | -0.411 | 0.06254 | -0.016 | -6.571
-9.5 | -0.406 | 0.05832 | -0.017 | -6.96
-9 | -0.397 | 0.05417 | -0.018 | -7.334
-8.5 | -0.385 | 0.05063 | -0.018 | -7.597
-8 | -0.368 | 0.04808 | -0.018 | -7.649
-7.5 | -0.347 | 0.04516 | -0.019 | -7.686
-7 | -0.322 | 0.04228 | -0.02 | -7.623
-6.5 | -0.294 | 0.0392 | -0.021 | -7.499
-6 | -0.322 | 0.0067 | -0.04 | -48.11
-5.5 | -0.278 | 0.00669 | -0.041 | -41.501
-5 | -0.229 | 0.00655 | -0.042 | -34.982
-4.5 | -0.177 | 0.00652 | -0.042 | -27.212
-4 | -0.123 | 0.00651 | -0.043 | -18.925
-3.5 | -0.067 | 0.00648 | -0.044 | -10.332
-3 | -0.009 | 0.00644 | -0.045 | -1.414
-2.5 | 0.05 | 0.00641 | -0.046 | 7.757
-2 | 0.109 | 0.00645 | -0.047 | 16.917
-1.5 | 0.169 | 0.00646 | -0.047 | 26.137
-1 | 0.229 | 0.0065 | -0.048 | 35.199
-0.5 | 0.289 | 0.00627 | -0.049 | 46.085
0 | 0.349 | 0.00631 | -0.05 | 55.282
0.5 | 0.408 | 0.00639 | -0.051 | 63.896
1 | 0.468 | 0.00649 | -0.051 | 72.063
1.5 | 0.527 | 0.00453 | -0.052 | 116.247
2 | 0.586 | 0.0047 | -0.053 | 124.501
2.5 | 0.644 | 0.00492 | -0.054 | 130.891
3 | 0.703 | 0.00468 | -0.055 | 150.152
3.5 | 0.761 | 0.00608 | -0.056 | 125.107
4 | 0.818 | 0.00641 | -0.057 | 127.741
4.5 | 0.875 | 0.00678 | -0.057 | 129.003
5 | 0.931 | 0.00721 | -0.058 | 129.007
5.5 | 0.985 | 0.00764 | -0.059 | 128.942
6 | 1.038 | 0.00848 | -0.06 | 122.37
6.5 | 1.088 | 0.00899 | -0.061 | 120.981
7 | 1.135 | 0.00943 | -0.062 | 120.35
7.5 | 1.178 | 0.00992 | -0.062 | 118.837
8 | 1.218 | 0.0105 | -0.063 | 115.942
8.5 | 1.253 | 0.0111 | -0.064 | 112.918
9 | 1.279 | 0.01168 | -0.065 | 109.489
9.5 | 1.296 | 0.01239 | -0.066 | 104.641
10 | 1.306 | 0.01304 | -0.067 | 100.162
10.5 | 1.307 | 0.01378 | -0.067 | 94.849
11 | 1.301 | 0.01447 | -0.068 | 89.886
11.5 | 1.286 | 0.01539 | -0.069 | 83.564
12 | 1.264 | 0.01633 | -0.07 | 77.408
12.5 | 1.234 | 0.0177 | -0.07 | 69.729
13 | 1.2 | 0.01855 | -0.071 | 64.67
13.5 | 1.157 | 0.02056 | -0.072 | 56.273
14 | 1.112 | 0.02212 | -0.072 | 50.25
14.5 | 1.06 | 0.02487 | -0.073 | 42.635
15 | 1.008 | 0.02782 | -0.073 | 36.223
15.5 | 0.956 | 0.03061 | -0.073 | 31.216

## 106. Re 10M Mach 0.00 (2)
BIGFOIL.COM POLAR EXPORT
NACA67-611 a=0.0
NACA67-611 a=0.0 |  |  |  | Cl Max: | 1.6935 | at alpha= | 18.5 | deg
XFOIL ncrit=9 |  |  |  | L/D Max: | 144.934 | at alpha= | 3 | deg
Re: | 10000000 |  |  | Cd Min: | 0.05418 | at alpha= | 20 | deg
Mach: | 0 |  |  | Cl=0 at alpha= | -3.2181 | deg
|  |  |  | @ Cl=0.1, Cd= | 0.0048737
|  |  |  | @ Cl=0.4, Cd= | 0.005246
|  |  |  | @ Cl=0.6, Cd= | 0.004292
alpha (deg) | Cl | Cd | Cm | Cl/Cd
-12.5 | -0.9718 | 0.0169 | -0.0593 | -57.503
-12 | -0.9354 | 0.01418 | -0.0571 | -65.9661
-11.5 | -0.8907 | 0.01257 | -0.0559 | -70.8592
-11 | -0.8426 | 0.01136 | -0.055 | -74.1725
-10.5 | -0.7929 | 0.01029 | -0.0544 | -77.0554
-10 | -0.7411 | 0.00956 | -0.0541 | -77.5209
-9.5 | -0.6885 | 0.00896 | -0.0539 | -76.8415
-9 | -0.6349 | 0.00852 | -0.0538 | -74.5188
-8.5 | -0.5807 | 0.00819 | -0.0539 | -70.9035
-8 | -0.5263 | 0.0078 | -0.0539 | -67.4744
-7 | -0.4169 | 0.00708 | -0.0541 | -58.8842
-6.5 | -0.3632 | 0.00659 | -0.054 | -55.1138
-6 | -0.3086 | 0.00623 | -0.054 | -49.5345
-5.5 | -0.2537 | 0.0059 | -0.0541 | -43
-5 | -0.1982 | 0.00568 | -0.0544 | -34.8944
-4.5 | -0.1425 | 0.00549 | -0.0546 | -25.9563
-4 | -0.0871 | 0.00523 | -0.0548 | -16.6539
-3 | 0.0243 | 0.00494 | -0.0554 | 4.919
-2.5 | 0.0796 | 0.00487 | -0.0556 | 16.345
-2 | 0.1346 | 0.00488 | -0.0558 | 27.582
-1.5 | 0.1892 | 0.00493 | -0.0559 | 38.3773
-1 | 0.244 | 0.00498 | -0.0561 | 48.996
0 | 0.3524 | 0.00514 | -0.0562 | 68.5603
0.5 | 0.4063 | 0.00526 | -0.0563 | 77.2433
1 | 0.4599 | 0.00536 | -0.0563 | 85.8022
1.5 | 0.5117 | 0.00546 | -0.0559 | 93.7179
2 | 0.5496 | 0.00413 | -0.0533 | 133.0751
2.5 | 0.6025 | 0.0043 | -0.0532 | 140.1163
3 | 0.6551 | 0.00452 | -0.0531 | 144.9336
3.5 | 0.7032 | 0.00497 | -0.0521 | 141.4889
4 | 0.7522 | 0.00539 | -0.0513 | 139.5547
5 | 0.8503 | 0.00614 | -0.0498 | 138.4853
5.5 | 0.8966 | 0.0066 | -0.0486 | 135.8485
6.5 | 0.9853 | 0.00761 | -0.0453 | 129.4744
7 | 1.0291 | 0.00806 | -0.0436 | 127.6799
7.5 | 1.0695 | 0.00843 | -0.0412 | 126.8683
8 | 1.1074 | 0.0088 | -0.0382 | 125.8409
8.5 | 1.1455 | 0.00924 | -0.0355 | 123.9719
9 | 1.1829 | 0.00973 | -0.0327 | 121.5725
9.5 | 1.2198 | 0.01028 | -0.03 | 118.6576
10 | 1.2565 | 0.01082 | -0.0273 | 116.1275
10.5 | 1.2928 | 0.0114 | -0.0247 | 113.4035
11.5 | 1.3586 | 0.01276 | -0.0185 | 106.4734
12 | 1.4057 | 0.01363 | -0.019 | 103.1328
12.5 | 1.4652 | 0.01461 | -0.0224 | 100.2875
14 | 1.533 | 0.01773 | -0.0094 | 86.4636
14.5 | 1.5601 | 0.01899 | -0.0066 | 82.1538
15 | 1.5855 | 0.02036 | -0.0038 | 77.8733
15.5 | 1.6083 | 0.02196 | -0.001 | 73.2377
16 | 1.6233 | 0.02412 | 0.0025 | 67.301
16.5 | 1.6416 | 0.02619 | 0.0052 | 62.6804
17 | 1.6612 | 0.02825 | 0.0075 | 58.8035
17.5 | 1.6682 | 0.03146 | 0.0105 | 53.0261
18 | 1.6825 | 0.03423 | 0.0123 | 49.1528
18.5 | 1.6935 | 0.03751 | 0.014 | 45.148
19 | 1.6902 | 0.04234 | 0.0158 | 39.9197
19.5 | 1.6927 | 0.04697 | 0.0165 | 36.0379
20 | 1.6748 | 0.05418 | 0.0169 | 30.9118

## 107. Re 10M Mach 0.10 (1)
BIGFOIL.COM POLAR EXPORT
NACA67-611 a=0.0
NACA67-611 a=0.0 |  |  |  | Cl Max: | 1.304 | at alpha= | 10 | deg
JavaFoil+Calcfoil stall+Eppler ext transition |  |  |  | L/D Max: | 130.678 | at alpha= | 2.5 | deg
Re: | 10000000 |  |  | Cd Min: | 0.00455 | at alpha= | 1.5 | deg
Mach: | 0.1 |  |  | Cl=0 at alpha= | -2.9237 | deg
|  |  |  | @ Cl=0.1, Cd= | 0.0064583
|  |  |  | @ Cl=0.4, Cd= | 0.0063898
|  |  |  | @ Cl=0.6, Cd= | 0.0047748
alpha (deg) | Cl | Cd | Cm | Cl/Cd
-15 | -0.3 | 0.10635 | -0.014 | -2.823
-14.5 | -0.315 | 0.10039 | -0.014 | -3.134
-14 | -0.329 | 0.0945 | -0.014 | -3.478
-13.5 | -0.342 | 0.08989 | -0.015 | -3.808
-13 | -0.355 | 0.08506 | -0.015 | -4.177
-12.5 | -0.367 | 0.08093 | -0.015 | -4.537
-12 | -0.378 | 0.07845 | -0.015 | -4.813
-11.5 | -0.387 | 0.07297 | -0.016 | -5.298
-11 | -0.393 | 0.07038 | -0.016 | -5.582
-10.5 | -0.397 | 0.06659 | -0.016 | -5.958
-10 | -0.398 | 0.0625 | -0.016 | -6.361
-9.5 | -0.395 | 0.059 | -0.017 | -6.697
-9 | -0.389 | 0.05452 | -0.017 | -7.132
-8.5 | -0.378 | 0.05105 | -0.018 | -7.411
-8 | -0.363 | 0.04847 | -0.018 | -7.494
-7.5 | -0.344 | 0.04543 | -0.019 | -7.571
-7 | -0.32 | 0.04264 | -0.02 | -7.513
-6.5 | -0.293 | 0.03985 | -0.021 | -7.343
-6 | -0.264 | 0.03396 | -0.025 | -7.772
-5.5 | -0.278 | 0.00665 | -0.041 | -41.804
-5 | -0.23 | 0.00659 | -0.042 | -34.826
-4.5 | -0.178 | 0.00656 | -0.043 | -27.122
-4 | -0.124 | 0.00651 | -0.043 | -18.994
-3.5 | -0.067 | 0.00647 | -0.044 | -10.396
-3 | -0.009 | 0.00642 | -0.045 | -1.425
-2.5 | 0.05 | 0.0064 | -0.046 | 7.797
-2 | 0.11 | 0.00647 | -0.047 | 16.95
-1.5 | 0.17 | 0.00647 | -0.048 | 26.221
-1 | 0.23 | 0.00647 | -0.048 | 35.543
-0.5 | 0.29 | 0.00627 | -0.049 | 46.293
0 | 0.351 | 0.00634 | -0.05 | 55.283
0.5 | 0.41 | 0.0064 | -0.051 | 64.108
1 | 0.47 | 0.00619 | -0.052 | 75.883
1.5 | 0.529 | 0.00455 | -0.053 | 116.418
2 | 0.588 | 0.00473 | -0.053 | 124.443
2.5 | 0.647 | 0.00495 | -0.054 | 130.678
3 | 0.706 | 0.00582 | -0.055 | 121.314
3.5 | 0.764 | 0.00612 | -0.056 | 124.973
4 | 0.822 | 0.00643 | -0.057 | 127.794
4.5 | 0.879 | 0.00682 | -0.058 | 128.86
5 | 0.935 | 0.00728 | -0.059 | 128.408
5.5 | 0.99 | 0.0077 | -0.059 | 128.509
6 | 1.042 | 0.00855 | -0.06 | 121.934
6.5 | 1.093 | 0.00906 | -0.061 | 120.678
7 | 1.139 | 0.00951 | -0.062 | 119.762
7.5 | 1.183 | 0.00998 | -0.063 | 118.53
8 | 1.222 | 0.0106 | -0.064 | 115.299
8.5 | 1.256 | 0.01124 | -0.064 | 111.788
9 | 1.281 | 0.01181 | -0.065 | 108.491
9.5 | 1.296 | 0.01252 | -0.066 | 103.513
10 | 1.304 | 0.01319 | -0.067 | 98.832
10.5 | 1.302 | 0.01396 | -0.068 | 93.254
11 | 1.292 | 0.01486 | -0.068 | 86.925
11.5 | 1.273 | 0.01564 | -0.069 | 81.405
12 | 1.246 | 0.01668 | -0.07 | 74.696
12.5 | 1.211 | 0.0178 | -0.071 | 68.05
13 | 1.17 | 0.01914 | -0.072 | 61.14
13.5 | 1.123 | 0.0207 | -0.072 | 54.235
14 | 1.07 | 0.023 | -0.073 | 46.508
14.5 | 1.011 | 0.02624 | -0.073 | 38.545
15 | 0.956 | 0.02849 | -0.073 | 33.543

## 108. Re 10M Mach 0.10 (2)
BIGFOIL.COM POLAR EXPORT
NACA67-611 a=0.0
NACA67-611 a=0.0 |  |  |  | Cl Max: | 1.6815 | at alpha= | 18.5 | deg
XFOIL ncrit=9 |  |  |  | L/D Max: | 145.044 | at alpha= | 3 | deg
Re: | 10000000 |  |  | Cd Min: | 0.11929 | at alpha= | -13 | deg
Mach: | 0.1 |  |  | Cl=0 at alpha= | -3.2206 | deg
|  |  |  | @ Cl=0.1, Cd= | 0.0048835
|  |  |  | @ Cl=0.4, Cd= | 0.0052421
|  |  |  | @ Cl=0.6, Cd= | 0.004301
alpha (deg) | Cl | Cd | Cm | Cl/Cd
-13 | -0.3237 | 0.11929 | -0.0594 | -2.7136
-12 | -0.9229 | 0.01832 | -0.0623 | -50.3766
-11.5 | -0.8923 | 0.01437 | -0.0592 | -62.0946
-11 | -0.8478 | 0.01245 | -0.0577 | -68.0964
-10.5 | -0.7988 | 0.01107 | -0.0567 | -72.159
-10 | -0.7471 | 0.01011 | -0.056 | -73.8971
-9.5 | -0.6945 | 0.00931 | -0.0555 | -74.5972
-9 | -0.6407 | 0.00873 | -0.0552 | -73.3906
-8.5 | -0.5859 | 0.00833 | -0.0551 | -70.3361
-8 | -0.5307 | 0.00792 | -0.0551 | -67.0076
-7.5 | -0.4751 | 0.0076 | -0.0551 | -62.5132
-7 | -0.4195 | 0.00726 | -0.0552 | -57.7824
-6.5 | -0.3656 | 0.00668 | -0.0549 | -54.7305
-6 | -0.3105 | 0.00629 | -0.0548 | -49.3641
-5.5 | -0.2553 | 0.00594 | -0.0548 | -42.9798
-5 | -0.1994 | 0.0057 | -0.055 | -34.9825
-4 | -0.0874 | 0.00525 | -0.0553 | -16.6476
-3.5 | -0.0314 | 0.00508 | -0.0556 | -6.1811
-3 | 0.0248 | 0.00495 | -0.0558 | 5.0101
-2.5 | 0.0804 | 0.00488 | -0.056 | 16.4754
-2 | 0.1357 | 0.00489 | -0.0562 | 27.7505
-1.5 | 0.1905 | 0.00493 | -0.0563 | 38.641
-1 | 0.2457 | 0.00498 | -0.0564 | 49.3373
-0.5 | 0.3001 | 0.00506 | -0.0565 | 59.3083
0 | 0.3546 | 0.00515 | -0.0566 | 68.8544
0.5 | 0.4088 | 0.00526 | -0.0566 | 77.7186
1 | 0.4626 | 0.00537 | -0.0566 | 86.1453
1.5 | 0.5146 | 0.00547 | -0.0562 | 94.0768
2 | 0.5525 | 0.00414 | -0.0536 | 133.4541
2.5 | 0.6056 | 0.00432 | -0.0534 | 140.1852
3 | 0.6585 | 0.00454 | -0.0533 | 145.0441
3.5 | 0.7069 | 0.00498 | -0.0523 | 141.9478
4 | 0.7558 | 0.00541 | -0.0514 | 139.7043
4.5 | 0.8052 | 0.0058 | -0.0506 | 138.8276
5.5 | 0.9004 | 0.00663 | -0.0484 | 135.8069
6 | 0.9449 | 0.00716 | -0.0467 | 131.9693
6.5 | 0.9887 | 0.00765 | -0.0448 | 129.2418
7 | 1.0321 | 0.0081 | -0.0429 | 127.4198
7.5 | 1.07 | 0.00848 | -0.0398 | 126.1792
8 | 1.1085 | 0.00887 | -0.0369 | 124.9718
8.5 | 1.1473 | 0.00932 | -0.0342 | 123.1009
9 | 1.1854 | 0.00982 | -0.0314 | 120.7128
9.5 | 1.2227 | 0.01038 | -0.0287 | 117.7938
10 | 1.2591 | 0.01096 | -0.0258 | 114.8814
10.5 | 1.2949 | 0.01157 | -0.023 | 111.9188
11 | 1.3294 | 0.01226 | -0.02 | 108.4339
11.5 | 1.3607 | 0.01298 | -0.0165 | 104.8305
12 | 1.413 | 0.01393 | -0.018 | 101.4358
12.5 | 1.4721 | 0.01499 | -0.0212 | 98.2055
13 | 1.4773 | 0.01599 | -0.0127 | 92.389
13.5 | 1.5079 | 0.01704 | -0.01 | 88.4918
14 | 1.5361 | 0.01827 | -0.0071 | 84.0777
14.5 | 1.5633 | 0.01956 | -0.0042 | 79.9233
15 | 1.5867 | 0.02115 | -0.0011 | 75.0213
15.5 | 1.6083 | 0.0229 | 0.0019 | 70.2314
16 | 1.6233 | 0.02519 | 0.0054 | 64.4422
16.5 | 1.6396 | 0.02751 | 0.0082 | 59.6001
17 | 1.6571 | 0.0299 | 0.0106 | 55.4214
17.5 | 1.661 | 0.03353 | 0.0136 | 49.5377
18 | 1.6733 | 0.03672 | 0.0154 | 45.5692
18.5 | 1.6815 | 0.04051 | 0.0169 | 41.5083
19 | 1.6731 | 0.04618 | 0.0184 | 36.23
19.5 | 1.6803 | 0.05065 | 0.0186 | 33.1747

## 109. Re 10M Mach 0.25 (1)
BIGFOIL.COM POLAR EXPORT
NACA67-611 a=0.0
NACA67-611 a=0.0 |  |  |  | Cl Max: | 1.29 | at alpha= | 9.5 | deg
JavaFoil+Calcfoil stall+Eppler ext transition |  |  |  | L/D Max: | 136.493 | at alpha= | 2 | deg
Re: | 10000000 |  |  | Cd Min: | 0.00443 | at alpha= | 2 | deg
Mach: | 0.25 |  |  | Cl=0 at alpha= | -2.925 | deg
|  |  |  | @ Cl=0.1, Cd= | 0.0065503
|  |  |  | @ Cl=0.4, Cd= | 0.0062316
|  |  |  | @ Cl=0.6, Cd= | 0.06176
alpha (deg) | Cl | Cd | Cm | Cl/Cd
-13 | -0.059 | 0.08777 | -0.015 | -0.667
-12.5 | -0.056 | 0.08383 | -0.016 | -0.663
-12 | -0.126 | 0.07817 | -0.016 | -1.607
-11.5 | -0.178 | 0.0745 | -0.016 | -2.383
-11 | -0.217 | 0.07171 | -0.016 | -3.032
-10.5 | -0.251 | 0.06659 | -0.017 | -3.768
-10 | -0.278 | 0.06701 | -0.015 | -4.144
-9.5 | -0.3 | 0.06064 | -0.017 | -4.947
-9 | -0.315 | 0.05636 | -0.017 | -5.59
-8.5 | -0.323 | 0.05339 | -0.018 | -6.049
-8 | -0.324 | 0.05025 | -0.018 | -6.442
-7.5 | -0.317 | 0.04722 | -0.019 | -6.717
-7 | -0.303 | 0.04415 | -0.019 | -6.871
-6.5 | -0.283 | 0.04137 | -0.02 | -6.84
-6 | -0.257 | 0.03784 | -0.022 | -6.785
-5.5 | -0.224 | 0.03592 | -0.023 | -6.246
-5 | -0.231 | 0.00663 | -0.043 | -34.863
-4.5 | -0.181 | 0.00664 | -0.044 | -27.186
-4 | -0.126 | 0.00663 | -0.045 | -19.021
-3.5 | -0.069 | 0.00651 | -0.046 | -10.555
-3 | -0.009 | 0.00647 | -0.046 | -1.447
-2.5 | 0.051 | 0.00647 | -0.047 | 7.92
-2 | 0.112 | 0.00657 | -0.048 | 17.117
-1.5 | 0.174 | 0.00658 | -0.049 | 26.486
-1 | 0.236 | 0.0063 | -0.05 | 37.521
-0.5 | 0.298 | 0.00635 | -0.051 | 46.974
0 | 0.36 | 0.00638 | -0.051 | 56.419
0.5 | 0.422 | 0.00615 | -0.052 | 68.545
1 | 0.483 | 0.00625 | -0.053 | 77.23
1.5 | 0.544 | 0.0046 | -0.054 | 118.231
2 | 0.604 | 0.00443 | -0.055 | 136.493
2.5 | 0.665 | 0.0057 | -0.056 | 116.573
3 | 0.725 | 0.00596 | -0.057 | 121.556
3.5 | 0.785 | 0.00628 | -0.057 | 124.925
4 | 0.844 | 0.00662 | -0.058 | 127.431
4.5 | 0.902 | 0.00704 | -0.059 | 128.024
5 | 0.959 | 0.00753 | -0.06 | 127.364
5.5 | 1.015 | 0.00789 | -0.061 | 128.686
6 | 1.068 | 0.00886 | -0.062 | 120.441
6.5 | 1.119 | 0.00943 | -0.063 | 118.556
7 | 1.164 | 0.00992 | -0.064 | 117.427
7.5 | 1.206 | 0.01048 | -0.064 | 115.031
8 | 1.242 | 0.01114 | -0.065 | 111.472
8.5 | 1.271 | 0.01186 | -0.066 | 107.152
9 | 1.287 | 0.0126 | -0.067 | 102.165
9.5 | 1.29 | 0.01334 | -0.068 | 96.704
10 | 1.279 | 0.01424 | -0.069 | 89.792
10.5 | 1.254 | 0.01526 | -0.069 | 82.163
11 | 1.214 | 0.01643 | -0.07 | 73.889
11.5 | 1.16 | 0.01748 | -0.071 | 66.377
12 | 1.091 | 0.019 | -0.072 | 57.442
12.5 | 1.008 | 0.02092 | -0.072 | 48.194
13 | 0.908 | 0.02499 | -0.072 | 36.329
13.5 | 0.81 | 0.0261 | -0.073 | 31.038
14 | 0.691 | 0.03275 | -0.072 | 21.102
14.5 | 0.542 | 0.06176 | -0.064 | 8.783

## 110. Re 10M Mach 0.25 (2)
BIGFOIL.COM POLAR EXPORT
NACA67-611 a=0.0
NACA67-611 a=0.0 |  |  |  | Cl Max: | 1.6079 | at alpha= | 16.5 | deg
XFOIL ncrit=9 |  |  |  | L/D Max: | 146.768 | at alpha= | 3 | deg
Re: | 10000000 |  |  | Cd Min: | 0.13432 | at alpha= | -13.5 | deg
Mach: | 0.25 |  |  | Cl=0 at alpha= | -3.2333 | deg
|  |  |  | @ Cl=0.1, Cd= | 0.0049127
|  |  |  | @ Cl=0.4, Cd= | 0.0052461
|  |  |  | @ Cl=0.6, Cd= | 0.0043008
alpha (deg) | Cl | Cd | Cm | Cl/Cd
-13.5 | -0.3107 | 0.13432 | -0.0557 | -2.3131
-13 | -0.2991 | 0.12653 | -0.0594 | -2.3639
-12.5 | -0.2863 | 0.11928 | -0.063 | -2.4002
-12 | -0.2966 | 0.10656 | -0.0678 | -2.7834
-11.5 | -0.2959 | 0.09781 | -0.0717 | -3.0253
-10.5 | -0.2698 | 0.08659 | -0.0775 | -3.1158
-10 | -0.2633 | 0.0803 | -0.0806 | -3.279
-9.5 | -0.2607 | 0.07404 | -0.0837 | -3.5211
-8.5 | -0.6099 | 0.01076 | -0.0634 | -56.6822
-8 | -0.5543 | 0.00933 | -0.0621 | -59.4105
-7.5 | -0.4962 | 0.0085 | -0.0613 | -58.3765
-7 | -0.4373 | 0.00795 | -0.0606 | -55.0063
-6.5 | -0.379 | 0.00737 | -0.0601 | -51.4247
-6 | -0.3215 | 0.00672 | -0.0594 | -47.8423
-5.5 | -0.2638 | 0.00622 | -0.0589 | -42.4116
-5 | -0.2059 | 0.00587 | -0.0585 | -35.0767
-4.5 | -0.1475 | 0.00561 | -0.0584 | -26.2923
-4 | -0.089 | 0.00537 | -0.0584 | -16.5736
-3.5 | -0.0311 | 0.00514 | -0.0583 | -6.0506
-3 | 0.0272 | 0.005 | -0.0584 | 5.44
-2.5 | 0.0844 | 0.00491 | -0.0584 | 17.1894
-2 | 0.1417 | 0.00492 | -0.0584 | 28.8008
-1.5 | 0.198 | 0.00495 | -0.0584 | 40
-1 | 0.2547 | 0.00501 | -0.0585 | 50.8383
-0.5 | 0.3107 | 0.00508 | -0.0584 | 61.1614
0 | 0.3666 | 0.00518 | -0.0584 | 70.7722
0.5 | 0.4222 | 0.00529 | -0.0584 | 79.811
1 | 0.4774 | 0.0054 | -0.0582 | 88.4074
1.5 | 0.5307 | 0.00552 | -0.0578 | 96.1413
2 | 0.5684 | 0.00419 | -0.0547 | 135.6563
2.5 | 0.6226 | 0.00438 | -0.0544 | 142.1461
3 | 0.6766 | 0.00461 | -0.0541 | 146.7679
3.5 | 0.7265 | 0.00502 | -0.0529 | 144.7211
4 | 0.7749 | 0.0055 | -0.0515 | 140.8909
4.5 | 0.825 | 0.00589 | -0.0504 | 140.0679
5 | 0.8734 | 0.00631 | -0.0489 | 138.4152
5.5 | 0.9197 | 0.00677 | -0.047 | 135.8493
6 | 0.9627 | 0.00734 | -0.0444 | 131.158
6.5 | 0.9983 | 0.00784 | -0.0401 | 127.3342
7 | 1.0363 | 0.00834 | -0.0365 | 124.2566
7.5 | 1.0766 | 0.0088 | -0.0334 | 122.3409
8 | 1.1181 | 0.00929 | -0.0305 | 120.3552
8.5 | 1.1588 | 0.00981 | -0.0276 | 118.1244
9 | 1.1991 | 0.01039 | -0.0246 | 115.409
9.5 | 1.2368 | 0.01104 | -0.0213 | 112.029
10 | 1.2746 | 0.01175 | -0.018 | 108.4766
10.5 | 1.309 | 0.01258 | -0.0143 | 104.0541
11 | 1.3425 | 0.01343 | -0.0104 | 99.9628
12 | 1.4368 | 0.01569 | -0.0093 | 91.5743
12.5 | 1.4679 | 0.01694 | -0.0056 | 86.6529
13 | 1.4967 | 0.01836 | -0.0019 | 81.5196
13.5 | 1.523 | 0.02 | 0.002 | 76.15
14 | 1.5477 | 0.02182 | 0.0057 | 70.9303
14.5 | 1.5718 | 0.02375 | 0.0093 | 66.1811
15 | 1.588 | 0.02635 | 0.0132 | 60.2657
15.5 | 1.6006 | 0.02938 | 0.017 | 54.4792
16 | 1.6057 | 0.03322 | 0.0206 | 48.3353
16.5 | 1.6079 | 0.03763 | 0.0235 | 42.7292
17 | 1.6037 | 0.04298 | 0.0257 | 37.3127
17.5 | 1.5771 | 0.0511 | 0.027 | 30.863
18 | 1.57 | 0.05789 | 0.0268 | 27.1204
18.5 | 1.556 | 0.06607 | 0.0253 | 23.5508
19 | 1.5107 | 0.07897 | 0.021 | 19.13
19.5 | 1.5005 | 0.08801 | 0.0171 | 17.0492
20 | 1.434 | 0.10622 | 0.0077 | 13.5003

## 111. Re 10M Mach 0.50 (1)
BIGFOIL.COM POLAR EXPORT
NACA67-611 a=0.0
NACA67-611 a=0.0 |  |  |  | Cl Max: | 1.26 | at alpha= | 7.5 | deg
JavaFoil+Calcfoil stall+Eppler ext transition |  |  |  | L/D Max: | 125.769 | at alpha= | 4 | deg
Re: | 10000000 |  |  | Cd Min: | 0.00567 | at alpha= | 1.5 | deg
Mach: | 0.5 |  |  | Cl=0 at alpha= | -2.9242 | deg
|  |  |  | @ Cl=0.1, Cd= | 0.0067597
|  |  |  | @ Cl=0.4, Cd= | 0.006631
|  |  |  | @ Cl=0.6, Cd= | 0.0057634
alpha (deg) | Cl | Cd | Cm | Cl/Cd
-20 | -0.932 | 0.14824 | -0.015 | -6.288
-19.5 | -0.906 | 0.13776 | -0.015 | -6.578
-19 | -0.88 | 0.13013 | -0.016 | -6.763
-18.5 | -0.852 | 0.13709 | -0.016 | -6.217
-18 | -0.825 | 0.13158 | -0.016 | -6.272
-17.5 | -0.798 | 0.12472 | -0.016 | -6.398
-17 | -0.771 | 0.11744 | -0.017 | -6.567
-16.5 | -0.745 | 0.10952 | -0.017 | -6.799
-16 | -0.718 | 0.10367 | -0.018 | -6.924
-15.5 | -0.691 | 0.09793 | -0.018 | -7.057
-15 | -0.665 | 0.09095 | -0.019 | -7.316
-14.5 | -0.634 | 0.10295 | -0.018 | -6.161
-14 | -0.607 | 0.09596 | -0.018 | -6.326
-13.5 | -0.58 | 0.08839 | -0.018 | -6.564
-13 | -0.553 | 0.08161 | -0.019 | -6.781
-12.5 | -0.527 | 0.07615 | -0.02 | -6.918
-12 | -0.5 | 0.07087 | -0.02 | -7.055
-11.5 | -0.473 | 0.06554 | -0.021 | -7.219
-11 | -0.446 | 0.06133 | -0.022 | -7.278
-10.5 | -0.415 | 0.07399 | -0.019 | -5.611
-10 | -0.388 | 0.06498 | -0.02 | -5.968
-9.5 | -0.361 | 0.05838 | -0.02 | -6.181
-9 | -0.334 | 0.05354 | -0.021 | -6.235
-8.5 | -0.307 | 0.05064 | -0.022 | -6.054
-8 | -0.279 | 0.04716 | -0.023 | -5.922
-7.5 | -0.252 | 0.0437 | -0.024 | -5.771
-7 | -0.223 | 0.0467 | -0.021 | -4.779
-6.5 | -0.196 | 0.04418 | -0.021 | -4.432
-6 | -0.169 | 0.0405 | -0.023 | -4.164
-5.5 | -0.141 | 0.03776 | -0.024 | -3.743
-5 | -0.114 | 0.03775 | -0.022 | -3.011
-4.5 | -0.123 | 0.03706 | -0.022 | -3.314
-4 | -0.103 | 0.03275 | -0.025 | -3.149
-3.5 | -0.06 | 0.02998 | -0.029 | -1.987
-3 | -0.01 | 0.00694 | -0.052 | -1.474
-2.5 | 0.056 | 0.0069 | -0.053 | 8.179
-2 | 0.125 | 0.00668 | -0.054 | 18.684
-1.5 | 0.194 | 0.00634 | -0.055 | 30.566
-1 | 0.263 | 0.00633 | -0.055 | 41.631
-0.5 | 0.333 | 0.00603 | -0.056 | 55.287
0 | 0.401 | 0.00664 | -0.057 | 60.451
0.5 | 0.469 | 0.00676 | -0.058 | 69.468
1 | 0.537 | 0.00694 | -0.059 | 77.401
1.5 | 0.605 | 0.00567 | -0.06 | 106.665
2 | 0.672 | 0.00598 | -0.061 | 112.379
2.5 | 0.739 | 0.00631 | -0.062 | 117.036
3 | 0.806 | 0.00656 | -0.063 | 122.828
3.5 | 0.872 | 0.00699 | -0.064 | 124.752
4 | 0.937 | 0.00745 | -0.065 | 125.769
4.5 | 1 | 0.00805 | -0.066 | 124.196
5 | 1.062 | 0.00866 | -0.067 | 122.577
5.5 | 1.12 | 0.00975 | -0.068 | 114.967
6 | 1.174 | 0.01069 | -0.069 | 109.774
6.5 | 1.221 | 0.01142 | -0.07 | 106.859
7 | 1.251 | 0.01235 | -0.071 | 101.3
7.5 | 1.26 | 0.01337 | -0.072 | 94.21
8 | 1.224 | 0.01477 | -0.072 | 82.842
8.5 | 1.032 | 0.01666 | -0.073 | 61.912
9 | 0.777 | 0.01873 | -0.074 | 41.475
9.5 | 0.809 | 0.01886 | -0.075 | 42.869
10 | 0.696 | 0.06952 | -0.04 | 10.016
10.5 | 0.868 | 0.02131 | -0.077 | 40.703
11 | 0.782 | 0.06016 | -0.059 | 12.995
11.5 | 0.927 | 0.02339 | -0.078 | 39.619
12 | 0.95 | 0.02685 | -0.079 | 35.376
12.5 | 0.862 | 0.07136 | -0.061 | 12.082

## 112. Re 10M Mach 0.50 (2)
BIGFOIL.COM POLAR EXPORT
NACA67-611 a=0.0
NACA67-611 a=0.0 |  |  |  | Cl Max: | 1.3716 | at alpha= | 11 | deg
XFOIL ncrit=9 |  |  |  | L/D Max: | 150.983 | at alpha= | 3.5 | deg
Re: | 10000000 |  |  | Cd Min: | 0.24268 | at alpha= | -20 | deg
Mach: | 0.5 |  |  | Cl=0 at alpha= | -3.3012 | deg
|  |  |  | @ Cl=0.1, Cd= | 0.0051424
|  |  |  | @ Cl=0.4, Cd= | 0.0053057
|  |  |  | @ Cl=0.6, Cd= | 0.0057396
alpha (deg) | Cl | Cd | Cm | Cl/Cd
-20 | -0.565 | 0.24268 | -0.0018 | -2.3282
-19.5 | -0.5445 | 0.23351 | -0.0065 | -2.3318
-19 | -0.5221 | 0.22641 | -0.0113 | -2.306
-18.5 | -0.4989 | 0.21992 | -0.016 | -2.2686
-18 | -0.4764 | 0.21204 | -0.0206 | -2.2467
-17.5 | -0.4558 | 0.2043 | -0.0253 | -2.231
-17 | -0.4336 | 0.1968 | -0.0298 | -2.2033
-16.5 | -0.4109 | 0.18925 | -0.0342 | -2.1712
-16 | -0.3911 | 0.18126 | -0.0388 | -2.1577
-15.5 | -0.3704 | 0.17354 | -0.0432 | -2.1344
-15 | -0.3509 | 0.16534 | -0.0477 | -2.1223
-14.5 | -0.3324 | 0.15697 | -0.0521 | -2.1176
-14 | -0.3125 | 0.1496 | -0.0563 | -2.0889
-13.5 | -0.2922 | 0.1426 | -0.0605 | -2.0491
-13 | -0.2734 | 0.13525 | -0.0646 | -2.0214
-12.5 | -0.2534 | 0.12843 | -0.0687 | -1.9731
-12 | -0.2356 | 0.12116 | -0.0727 | -1.9445
-11.5 | -0.2165 | 0.11446 | -0.0764 | -1.8915
-11 | -0.2042 | 0.10648 | -0.0804 | -1.9177
-10.5 | -0.189 | 0.09958 | -0.084 | -1.898
-10 | -0.1823 | 0.09128 | -0.0877 | -1.9972
-9 | -0.1612 | 0.07778 | -0.0943 | -2.0725
-8.5 | -0.163 | 0.06987 | -0.0981 | -2.3329
-8 | -0.1501 | 0.06501 | -0.101 | -2.3089
-7.5 | -0.1686 | 0.05826 | -0.1035 | -2.8939
-7 | -0.1772 | 0.05338 | -0.1009 | -3.3196
-6.5 | -0.1751 | 0.04708 | -0.0997 | -3.7192
-6 | -0.1682 | 0.04003 | -0.0971 | -4.2018
-5.5 | -0.1508 | 0.03333 | -0.0935 | -4.5245
-5 | -0.1385 | 0.0248 | -0.0871 | -5.5847
-4.5 | -0.1171 | 0.01674 | -0.0803 | -6.9952
-4 | -0.09 | 0.00694 | -0.0748 | -12.9683
-3.5 | -0.026 | 0.00574 | -0.0726 | -4.5296
-3 | 0.0394 | 0.00529 | -0.071 | 7.448
-2.5 | 0.1051 | 0.00513 | -0.07 | 20.4873
-1.5 | 0.233 | 0.00509 | -0.0683 | 45.776
-1 | 0.2956 | 0.00514 | -0.0677 | 57.5097
-0.5 | 0.3579 | 0.00523 | -0.067 | 68.4321
0.5 | 0.4803 | 0.00545 | -0.0657 | 88.1284
1 | 0.5401 | 0.00561 | -0.0649 | 96.2745
1.5 | 0.5991 | 0.00575 | -0.0638 | 104.1913
2.5 | 0.6896 | 0.0047 | -0.0567 | 146.7234
3 | 0.7451 | 0.00498 | -0.0547 | 149.6185
3.5 | 0.7987 | 0.00529 | -0.0522 | 150.983
4 | 0.8294 | 0.00587 | -0.0451 | 141.2947
4.5 | 0.8706 | 0.00641 | -0.0401 | 135.819
5 | 0.9125 | 0.00705 | -0.0352 | 129.4326
5.5 | 0.9559 | 0.00768 | -0.0307 | 124.4661
6 | 0.9983 | 0.00844 | -0.0259 | 118.282
6.5 | 1.036 | 0.00938 | -0.0204 | 110.4478
7 | 1.0805 | 0.01019 | -0.0158 | 106.0353
7.5 | 1.1273 | 0.01096 | -0.0115 | 102.8558
8 | 1.174 | 0.01181 | -0.007 | 99.4073
8.5 | 1.2196 | 0.01278 | -0.0023 | 95.4304
9 | 1.263 | 0.01387 | 0.003 | 91.0598
9.5 | 1.3037 | 0.01517 | 0.0087 | 85.9394
10 | 1.3405 | 0.0167 | 0.0151 | 80.2695
10.5 | 1.3711 | 0.01974 | 0.0208 | 69.458
11 | 1.3716 | 0.02706 | 0.0237 | 50.6874
11.5 | 1.3421 | 0.03343 | 0.0317 | 40.1466
12 | 1.3039 | 0.04164 | 0.0364 | 31.3136
12.5 | 1.2643 | 0.05096 | 0.0384 | 24.8097
13 | 1.2232 | 0.06147 | 0.0377 | 19.8991
13.5 | 1.1843 | 0.07323 | 0.034 | 16.1723
14 | 1.1468 | 0.08636 | 0.0278 | 13.2793
14.5 | 1.1176 | 0.09956 | 0.0204 | 11.2254
15 | 1.0849 | 0.11432 | 0.0114 | 9.49
15.5 | 1.0614 | 0.12839 | 0.0027 | 8.267
16 | 1.0422 | 0.14216 | -0.0059 | 7.3312

## 113. Re 12M Mach 0.00 (1)
BIGFOIL.COM POLAR EXPORT
NACA67-611 a=0.0
NACA67-611 a=0.0 |  |  |  | Cl Max: | 1.308 | at alpha= | 10.5 | deg
JavaFoil+Calcfoil stall+Eppler ext transition |  |  |  | L/D Max: | 138.231 | at alpha= | 3 | deg
Re: | 12000000 |  |  | Cd Min: | 0.00454 | at alpha= | 1.5 | deg
Mach: | 0 |  |  | Cl=0 at alpha= | -2.9237 | deg
|  |  |  | @ Cl=0.1, Cd= | 0.0064285
|  |  |  | @ Cl=0.4, Cd= | 0.0063664
|  |  |  | @ Cl=0.6, Cd= | 0.0047127
alpha (deg) | Cl | Cd | Cm | Cl/Cd
-15.5 | -0.328 | 0.10911 | -0.014 | -3.003
-15 | -0.34 | 0.1042 | -0.014 | -3.263
-14.5 | -0.352 | 0.09956 | -0.014 | -3.538
-14 | -0.364 | 0.0941 | -0.014 | -3.869
-13.5 | -0.375 | 0.08871 | -0.015 | -4.231
-13 | -0.386 | 0.08471 | -0.015 | -4.553
-12.5 | -0.395 | 0.08029 | -0.015 | -4.917
-12 | -0.402 | 0.0764 | -0.015 | -5.268
-11.5 | -0.408 | 0.07206 | -0.016 | -5.667
-11 | -0.412 | 0.06817 | -0.016 | -6.044
-10.5 | -0.413 | 0.06586 | -0.016 | -6.269
-10 | -0.411 | 0.06166 | -0.016 | -6.666
-9.5 | -0.406 | 0.05804 | -0.017 | -6.995
-9 | -0.397 | 0.05363 | -0.018 | -7.41
-8.5 | -0.385 | 0.0503 | -0.018 | -7.651
-8 | -0.368 | 0.04788 | -0.019 | -7.685
-7.5 | -0.347 | 0.04489 | -0.019 | -7.735
-7 | -0.322 | 0.04201 | -0.02 | -7.677
-6.5 | -0.294 | 0.03875 | -0.022 | -7.595
-6 | -0.322 | 0.0067 | -0.04 | -48.131
-5.5 | -0.278 | 0.00668 | -0.041 | -41.559
-5 | -0.229 | 0.00655 | -0.042 | -34.97
-4.5 | -0.177 | 0.00651 | -0.042 | -27.279
-4 | -0.123 | 0.00647 | -0.043 | -19.058
-3.5 | -0.067 | 0.00641 | -0.044 | -10.435
-3 | -0.009 | 0.0064 | -0.045 | -1.423
-2.5 | 0.05 | 0.00642 | -0.046 | 7.747
-2 | 0.109 | 0.00643 | -0.047 | 16.968
-1.5 | 0.169 | 0.00638 | -0.047 | 26.457
-1 | 0.229 | 0.00643 | -0.048 | 35.577
-0.5 | 0.289 | 0.00618 | -0.049 | 46.788
0 | 0.349 | 0.00628 | -0.05 | 55.601
0.5 | 0.408 | 0.00638 | -0.051 | 64.049
1 | 0.468 | 0.00641 | -0.051 | 72.987
1.5 | 0.527 | 0.00454 | -0.052 | 115.999
2 | 0.586 | 0.00467 | -0.053 | 125.368
2.5 | 0.645 | 0.00485 | -0.054 | 132.869
3 | 0.703 | 0.00509 | -0.055 | 138.231
3.5 | 0.761 | 0.00606 | -0.056 | 125.661
4 | 0.819 | 0.00636 | -0.057 | 128.664
4.5 | 0.875 | 0.00675 | -0.057 | 129.723
5 | 0.931 | 0.00713 | -0.058 | 130.502
5.5 | 0.986 | 0.0075 | -0.059 | 131.462
6 | 1.038 | 0.00827 | -0.06 | 125.499
6.5 | 1.089 | 0.00883 | -0.061 | 123.305
7 | 1.136 | 0.00916 | -0.062 | 123.993
7.5 | 1.179 | 0.00965 | -0.062 | 122.16
8 | 1.219 | 0.01019 | -0.063 | 119.537
8.5 | 1.254 | 0.0108 | -0.064 | 116.115
9 | 1.28 | 0.01131 | -0.065 | 113.138
9.5 | 1.297 | 0.01199 | -0.066 | 108.137
10 | 1.307 | 0.01262 | -0.067 | 103.55
10.5 | 1.308 | 0.01334 | -0.067 | 98.097
11 | 1.302 | 0.014 | -0.068 | 93.004
11.5 | 1.287 | 0.01488 | -0.069 | 86.527
12 | 1.265 | 0.01583 | -0.07 | 79.919
12.5 | 1.235 | 0.01716 | -0.071 | 71.959
13 | 1.2 | 0.01802 | -0.071 | 66.607
13.5 | 1.158 | 0.01991 | -0.072 | 58.175
14 | 1.114 | 0.02122 | -0.073 | 52.476
14.5 | 1.063 | 0.02379 | -0.073 | 44.674
15 | 1.011 | 0.02638 | -0.073 | 38.319
15.5 | 0.959 | 0.029 | -0.074 | 33.064

## 114. Re 12M Mach 0.00 (2)
BIGFOIL.COM POLAR EXPORT
NACA67-611 a=0.0
NACA67-611 a=0.0 |  |  |  | Cl Max: | 1.7229 | at alpha= | 19.5 | deg
XFOIL ncrit=9 |  |  |  | L/D Max: | 144.911 | at alpha= | 3 | deg
Re: | 12000000 |  |  | Cd Min: | 0.05015 | at alpha= | 20 | deg
Mach: | 0 |  |  | Cl=0 at alpha= | -3.2009 | deg
|  |  |  | @ Cl=0.1, Cd= | 0.0048608
|  |  |  | @ Cl=0.4, Cd= | 0.0052306
|  |  |  | @ Cl=0.6, Cd= | 0.0043034
alpha (deg) | Cl | Cd | Cm | Cl/Cd
-14 | -1.1034 | 0.02054 | -0.0629 | -53.7196
-13.5 | -1.0677 | 0.01834 | -0.0607 | -58.217
-13 | -1.0272 | 0.01666 | -0.0591 | -61.6567
-12.5 | -0.984 | 0.01519 | -0.0577 | -64.7795
-12 | -0.9393 | 0.01379 | -0.0565 | -68.1146
-11.5 | -0.893 | 0.01243 | -0.0555 | -71.8423
-11 | -0.8449 | 0.01121 | -0.0547 | -75.3702
-10.5 | -0.7954 | 0.01009 | -0.054 | -78.8305
-10 | -0.7441 | 0.00927 | -0.0536 | -80.2697
-9.5 | -0.692 | 0.00858 | -0.0533 | -80.6527
-9 | -0.6385 | 0.00811 | -0.0532 | -78.73
-8.5 | -0.584 | 0.00775 | -0.0533 | -75.3548
-8 | -0.5295 | 0.00739 | -0.0533 | -71.6509
-7.5 | -0.4746 | 0.0071 | -0.0535 | -66.8451
-6.5 | -0.365 | 0.00642 | -0.0537 | -56.8536
-6 | -0.3104 | 0.00604 | -0.0537 | -51.3907
-5.5 | -0.2558 | 0.00571 | -0.0537 | -44.7986
-5 | -0.2003 | 0.00548 | -0.0539 | -36.5511
-4 | -0.0888 | 0.00509 | -0.0545 | -17.446
-3.5 | -0.0332 | 0.00493 | -0.0547 | -6.7343
-3 | 0.0223 | 0.00487 | -0.055 | 4.5791
-2.5 | 0.0772 | 0.00484 | -0.0551 | 15.9504
-2 | 0.1321 | 0.00489 | -0.0553 | 27.0143
-1.5 | 0.1869 | 0.0049 | -0.0555 | 38.1429
-1 | 0.2418 | 0.00497 | -0.0557 | 48.6519
-0.5 | 0.2962 | 0.00504 | -0.0558 | 58.7698
0 | 0.3506 | 0.00513 | -0.0559 | 68.3431
0.5 | 0.4046 | 0.00524 | -0.056 | 77.2137
1 | 0.4583 | 0.00535 | -0.056 | 85.6636
1.5 | 0.5106 | 0.00547 | -0.0558 | 93.3455
2 | 0.5494 | 0.00417 | -0.0534 | 131.7506
2.5 | 0.6025 | 0.00431 | -0.0533 | 139.7912
3 | 0.655 | 0.00452 | -0.0531 | 144.9115
3.5 | 0.7025 | 0.00502 | -0.052 | 139.9402
4 | 0.753 | 0.00535 | -0.0515 | 140.7477
5 | 0.8521 | 0.00608 | -0.0502 | 140.148
5.5 | 0.8991 | 0.00652 | -0.0491 | 137.8988
6 | 0.9439 | 0.00703 | -0.0476 | 134.2674
6.5 | 0.9898 | 0.00748 | -0.0462 | 132.3262
7 | 1.0355 | 0.00785 | -0.0449 | 131.9108
7.5 | 1.0797 | 0.00822 | -0.0433 | 131.3504
8 | 1.1166 | 0.0086 | -0.0401 | 129.8372
8.5 | 1.1538 | 0.00902 | -0.0371 | 127.9157
9 | 1.1921 | 0.00946 | -0.0345 | 126.0148
9.5 | 1.2294 | 0.00996 | -0.0318 | 123.4337
10 | 1.2661 | 0.01052 | -0.0291 | 120.3517
10.5 | 1.3018 | 0.0111 | -0.0263 | 117.2793
11 | 1.3368 | 0.01171 | -0.0235 | 114.1588
11.5 | 1.3698 | 0.01242 | -0.0205 | 110.2899
12 | 1.4007 | 0.01313 | -0.0172 | 106.6794
12.5 | 1.4544 | 0.01402 | -0.0192 | 103.7375
13 | 1.4844 | 0.01507 | -0.0163 | 98.5003
13.5 | 1.5162 | 0.016 | -0.0138 | 94.7625
14 | 1.5453 | 0.01708 | -0.0111 | 90.4742
14.5 | 1.5746 | 0.01818 | -0.0085 | 86.6117
15 | 1.5984 | 0.01963 | -0.0055 | 81.4264
15.5 | 1.6214 | 0.02118 | -0.0026 | 76.5534
16 | 1.6371 | 0.02326 | 0.001 | 70.3826
16.5 | 1.6559 | 0.02525 | 0.0038 | 65.5802
17 | 1.6757 | 0.02723 | 0.0061 | 61.5387
17.5 | 1.6815 | 0.03045 | 0.0094 | 55.2217
18 | 1.6971 | 0.03304 | 0.0114 | 51.365
18.5 | 1.708 | 0.03622 | 0.0132 | 47.1563
19 | 1.7083 | 0.04059 | 0.0151 | 42.0867
19.5 | 1.7229 | 0.04382 | 0.0157 | 39.3177
20 | 1.71 | 0.05015 | 0.0167 | 34.0977

## 115. Re 12M Mach 0.10 (1)
BIGFOIL.COM POLAR EXPORT
NACA67-611 a=0.0
NACA67-611 a=0.0 |  |  |  | Cl Max: | 1.305 | at alpha= | 10 | deg
JavaFoil+Calcfoil stall+Eppler ext transition |  |  |  | L/D Max: | 151.266 | at alpha= | 3 | deg
Re: | 12000000 |  |  | Cd Min: | 0.00453 | at alpha= | 1.5 | deg
Mach: | 0.1 |  |  | Cl=0 at alpha= | -2.9237 | deg
|  |  |  | @ Cl=0.1, Cd= | 0.00641
|  |  |  | @ Cl=0.4, Cd= | 0.0063432
|  |  |  | @ Cl=0.6, Cd= | 0.0047273
alpha (deg) | Cl | Cd | Cm | Cl/Cd
-15 | -0.3 | 0.10525 | -0.014 | -2.853
-14.5 | -0.315 | 0.09907 | -0.014 | -3.175
-14 | -0.329 | 0.09435 | -0.014 | -3.484
-13.5 | -0.342 | 0.08873 | -0.015 | -3.859
-13 | -0.355 | 0.08474 | -0.015 | -4.194
-12.5 | -0.367 | 0.08006 | -0.015 | -4.588
-12 | -0.378 | 0.07682 | -0.016 | -4.918
-11.5 | -0.387 | 0.07225 | -0.016 | -5.352
-11 | -0.393 | 0.06955 | -0.016 | -5.65
-10.5 | -0.397 | 0.06619 | -0.016 | -5.996
-10 | -0.398 | 0.06201 | -0.016 | -6.413
-9.5 | -0.395 | 0.0583 | -0.017 | -6.778
-9 | -0.389 | 0.05418 | -0.018 | -7.18
-8.5 | -0.378 | 0.05081 | -0.018 | -7.448
-8 | -0.363 | 0.04828 | -0.018 | -7.526
-7.5 | -0.344 | 0.04522 | -0.019 | -7.608
-7 | -0.321 | 0.04243 | -0.02 | -7.554
-6.5 | -0.293 | 0.03964 | -0.021 | -7.387
-6 | -0.322 | 0.0067 | -0.04 | -48.107
-5.5 | -0.278 | 0.00664 | -0.041 | -41.828
-5 | -0.23 | 0.00657 | -0.042 | -34.936
-4.5 | -0.178 | 0.00655 | -0.043 | -27.187
-4 | -0.124 | 0.00648 | -0.043 | -19.079
-3.5 | -0.067 | 0.00643 | -0.044 | -10.454
-3 | -0.009 | 0.00642 | -0.045 | -1.425
-2.5 | 0.05 | 0.00641 | -0.046 | 7.786
-2 | 0.11 | 0.00641 | -0.047 | 17.112
-1.5 | 0.17 | 0.00641 | -0.048 | 26.464
-1 | 0.23 | 0.00644 | -0.048 | 35.726
-0.5 | 0.29 | 0.00625 | -0.049 | 46.486
0 | 0.351 | 0.00631 | -0.05 | 55.61
0.5 | 0.41 | 0.00635 | -0.051 | 64.657
1 | 0.47 | 0.00647 | -0.052 | 72.654
1.5 | 0.529 | 0.00453 | -0.053 | 117.001
2 | 0.589 | 0.00469 | -0.053 | 125.39
2.5 | 0.648 | 0.00489 | -0.054 | 132.324
3 | 0.706 | 0.00467 | -0.055 | 151.266
3.5 | 0.765 | 0.00608 | -0.056 | 125.878
4 | 0.823 | 0.0064 | -0.057 | 128.482
4.5 | 0.879 | 0.0068 | -0.058 | 129.386
5 | 0.936 | 0.00717 | -0.059 | 130.507
5.5 | 0.99 | 0.00755 | -0.059 | 131.188
6 | 1.043 | 0.00834 | -0.06 | 125.023
6.5 | 1.094 | 0.0088 | -0.061 | 124.269
7 | 1.14 | 0.00924 | -0.062 | 123.444
7.5 | 1.183 | 0.00971 | -0.063 | 121.911
8 | 1.222 | 0.01029 | -0.064 | 118.763
8.5 | 1.257 | 0.01091 | -0.064 | 115.22
9 | 1.282 | 0.01148 | -0.065 | 111.636
9.5 | 1.297 | 0.01214 | -0.066 | 106.91
10 | 1.305 | 0.01277 | -0.067 | 102.184
10.5 | 1.303 | 0.01351 | -0.068 | 96.444
11 | 1.293 | 0.01438 | -0.069 | 89.939
11.5 | 1.274 | 0.01511 | -0.069 | 84.309
12 | 1.247 | 0.01612 | -0.07 | 77.376
12.5 | 1.213 | 0.01724 | -0.071 | 70.328
13 | 1.171 | 0.01844 | -0.072 | 63.531
13.5 | 1.124 | 0.01992 | -0.072 | 56.461
14 | 1.07 | 0.02254 | -0.073 | 47.468
14.5 | 1.014 | 0.02499 | -0.073 | 40.577
15 | 0.955 | 0.02837 | -0.073 | 33.653

## 116. Re 12M Mach 0.10 (2)
BIGFOIL.COM POLAR EXPORT
NACA67-611 a=0.0
NACA67-611 a=0.0 |  |  |  | Cl Max: | 1.7115 | at alpha= | 19.5 | deg
XFOIL ncrit=9 |  |  |  | L/D Max: | 145.342 | at alpha= | 3 | deg
Re: | 12000000 |  |  | Cd Min: | 0.05464 | at alpha= | 20 | deg
Mach: | 0.1 |  |  | Cl=0 at alpha= | -3.203 | deg
|  |  |  | @ Cl=0.1, Cd= | 0.00486
|  |  |  | @ Cl=0.4, Cd= | 0.0052258
|  |  |  | @ Cl=0.6, Cd= | 0.0043053
alpha (deg) | Cl | Cd | Cm | Cl/Cd
-12 | -0.9356 | 0.01646 | -0.0608 | -56.8408
-11.5 | -0.8963 | 0.0139 | -0.0586 | -64.482
-11 | -0.8492 | 0.01242 | -0.0574 | -68.3736
-10.5 | -0.8014 | 0.01086 | -0.0562 | -73.7937
-10 | -0.7499 | 0.00987 | -0.0556 | -75.9777
-9.5 | -0.6976 | 0.009 | -0.055 | -77.5111
-9 | -0.6442 | 0.00831 | -0.0546 | -77.5211
-8.5 | -0.5892 | 0.00788 | -0.0545 | -74.7716
-8 | -0.534 | 0.00749 | -0.0545 | -71.2951
-7.5 | -0.4784 | 0.00718 | -0.0545 | -66.6295
-7 | -0.4227 | 0.0069 | -0.0546 | -61.2609
-6.5 | -0.3674 | 0.00652 | -0.0546 | -56.3497
-6 | -0.3124 | 0.0061 | -0.0545 | -51.2131
-5.5 | -0.2573 | 0.00576 | -0.0544 | -44.6701
-5 | -0.2015 | 0.0055 | -0.0545 | -36.6364
-4 | -0.0891 | 0.00511 | -0.055 | -17.4364
-3.5 | -0.0332 | 0.00494 | -0.0552 | -6.7206
-3 | 0.0227 | 0.00488 | -0.0554 | 4.6516
-2.5 | 0.0779 | 0.00484 | -0.0555 | 16.095
-2 | 0.1331 | 0.00489 | -0.0557 | 27.2188
-1.5 | 0.1882 | 0.0049 | -0.0558 | 38.4082
-1 | 0.2434 | 0.00498 | -0.056 | 48.8755
-0.5 | 0.298 | 0.00504 | -0.0561 | 59.127
0 | 0.3528 | 0.00513 | -0.0562 | 68.7719
0.5 | 0.407 | 0.00524 | -0.0563 | 77.6718
1 | 0.461 | 0.00536 | -0.0563 | 86.0075
1.5 | 0.5135 | 0.00548 | -0.0561 | 93.7044
2 | 0.5524 | 0.00418 | -0.0536 | 132.1531
2.5 | 0.6056 | 0.00432 | -0.0535 | 140.1852
3 | 0.6584 | 0.00453 | -0.0533 | 145.3422
4 | 0.7566 | 0.00537 | -0.0516 | 140.8939
5 | 0.8559 | 0.00611 | -0.0501 | 140.0818
5.5 | 0.903 | 0.00655 | -0.0489 | 137.8626
6 | 0.9477 | 0.00706 | -0.0473 | 134.2351
6.5 | 0.9934 | 0.00751 | -0.0458 | 132.277
7 | 1.0391 | 0.00789 | -0.0443 | 131.6984
7.5 | 1.0807 | 0.00825 | -0.042 | 130.9939
8 | 1.1175 | 0.00866 | -0.0387 | 129.0416
8.5 | 1.1555 | 0.0091 | -0.0358 | 126.978
9 | 1.1942 | 0.00955 | -0.0331 | 125.0471
9.5 | 1.2318 | 0.01007 | -0.0304 | 122.3237
10 | 1.2687 | 0.01064 | -0.0276 | 119.2387
10.5 | 1.3046 | 0.01127 | -0.0247 | 115.7587
11 | 1.3397 | 0.0119 | -0.0218 | 112.5798
11.5 | 1.3723 | 0.01263 | -0.0186 | 108.654
12.5 | 1.4594 | 0.01436 | -0.0176 | 101.6295
13 | 1.4891 | 0.01541 | -0.0144 | 96.6321
13.5 | 1.519 | 0.01648 | -0.0115 | 92.1723
14 | 1.5474 | 0.01766 | -0.0086 | 87.6217
14.5 | 1.5781 | 0.01877 | -0.0061 | 84.0757
15 | 1.5994 | 0.02044 | -0.0027 | 78.2485
15.5 | 1.6216 | 0.02213 | 0.0004 | 73.2761
16 | 1.6367 | 0.02436 | 0.004 | 67.188
16.5 | 1.654 | 0.02658 | 0.0069 | 62.2272
17 | 1.6723 | 0.02882 | 0.0093 | 58.0257
17.5 | 1.677 | 0.03231 | 0.0125 | 51.9034
18 | 1.6912 | 0.03522 | 0.0144 | 48.0182
18.5 | 1.7006 | 0.03876 | 0.0161 | 43.8751
19 | 1.6979 | 0.04366 | 0.0178 | 38.8891
19.5 | 1.7115 | 0.04727 | 0.0181 | 36.2069
20 | 1.6924 | 0.05464 | 0.0185 | 30.9736

## 117. Re 12M Mach 0.25 (1)
BIGFOIL.COM POLAR EXPORT
NACA67-611 a=0.0
NACA67-611 a=0.0 |  |  |  | Cl Max: | 1.291 | at alpha= | 9.5 | deg
JavaFoil+Calcfoil stall+Eppler ext transition |  |  |  | L/D Max: | 145.84 | at alpha= | 2.5 | deg
Re: | 12000000 |  |  | Cd Min: | 0.00456 | at alpha= | 2.5 | deg
Mach: | 0.25 |  |  | Cl=0 at alpha= | -2.925 | deg
|  |  |  | @ Cl=0.1, Cd= | 0.0065021
|  |  |  | @ Cl=0.4, Cd= | 0.0064174
|  |  |  | @ Cl=0.6, Cd= | 0.04037
alpha (deg) | Cl | Cd | Cm | Cl/Cd
-13 | -0.058 | 0.08806 | -0.015 | -0.664
-12.5 | -0.056 | 0.08325 | -0.016 | -0.668
-12 | -0.126 | 0.07798 | -0.016 | -1.611
-11.5 | -0.178 | 0.07425 | -0.016 | -2.391
-11 | -0.217 | 0.07077 | -0.016 | -3.072
-10.5 | -0.251 | 0.06632 | -0.017 | -3.784
-10 | -0.278 | 0.06667 | -0.015 | -4.166
-9.5 | -0.3 | 0.05963 | -0.017 | -5.032
-9 | -0.315 | 0.05607 | -0.018 | -5.62
-8.5 | -0.323 | 0.05281 | -0.018 | -6.117
-8 | -0.324 | 0.0498 | -0.018 | -6.503
-7.5 | -0.317 | 0.04714 | -0.019 | -6.73
-7 | -0.304 | 0.04399 | -0.019 | -6.899
-6.5 | -0.283 | 0.04112 | -0.02 | -6.883
-6 | -0.257 | 0.03755 | -0.022 | -6.844
-5.5 | -0.225 | 0.03555 | -0.023 | -6.32
-5 | -0.231 | 0.00668 | -0.043 | -34.607
-4.5 | -0.181 | 0.00663 | -0.044 | -27.242
-4 | -0.126 | 0.00658 | -0.045 | -19.161
-3.5 | -0.069 | 0.00647 | -0.046 | -10.617
-3 | -0.009 | 0.00647 | -0.046 | -1.447
-2.5 | 0.051 | 0.00647 | -0.047 | 7.911
-2 | 0.112 | 0.00651 | -0.048 | 17.278
-1.5 | 0.174 | 0.00652 | -0.049 | 26.727
-1 | 0.236 | 0.0065 | -0.05 | 36.352
-0.5 | 0.298 | 0.00626 | -0.051 | 47.664
0 | 0.36 | 0.00634 | -0.051 | 56.787
0.5 | 0.422 | 0.00646 | -0.052 | 65.275
1 | 0.483 | 0.00613 | -0.053 | 78.686
1.5 | 0.544 | 0.0046 | -0.054 | 118.135
2 | 0.604 | 0.00479 | -0.055 | 126.054
2.5 | 0.665 | 0.00456 | -0.056 | 145.84
3 | 0.725 | 0.00592 | -0.057 | 122.583
3.5 | 0.785 | 0.00623 | -0.057 | 125.913
4 | 0.844 | 0.00658 | -0.058 | 128.299
4.5 | 0.902 | 0.00699 | -0.059 | 129.123
5 | 0.959 | 0.00741 | -0.06 | 129.449
5.5 | 1.015 | 0.00773 | -0.061 | 131.325
6 | 1.068 | 0.00875 | -0.062 | 122.037
6.5 | 1.119 | 0.00916 | -0.063 | 122.131
7 | 1.165 | 0.00963 | -0.064 | 120.952
7.5 | 1.206 | 0.01019 | -0.064 | 118.346
8 | 1.242 | 0.01081 | -0.065 | 114.927
8.5 | 1.272 | 0.01149 | -0.066 | 110.727
9 | 1.288 | 0.0122 | -0.067 | 105.571
9.5 | 1.291 | 0.01292 | -0.068 | 99.917
10 | 1.28 | 0.01378 | -0.069 | 92.866
10.5 | 1.255 | 0.01477 | -0.069 | 85.008
11 | 1.215 | 0.01592 | -0.07 | 76.332
11.5 | 1.161 | 0.01693 | -0.071 | 68.578
12 | 1.092 | 0.01837 | -0.072 | 59.462
12.5 | 1.01 | 0.02013 | -0.072 | 50.165
13 | 0.912 | 0.02346 | -0.072 | 38.851
13.5 | 0.812 | 0.02506 | -0.073 | 32.394
14 | 0.702 | 0.02802 | -0.073 | 25.059
14.5 | 0.57 | 0.04037 | -0.07 | 14.128

## 118. Re 12M Mach 0.25 (2)
BIGFOIL.COM POLAR EXPORT
NACA67-611 a=0.0
NACA67-611 a=0.0 |  |  |  | Cl Max: | 1.6333 | at alpha= | 17 | deg
XFOIL ncrit=9 |  |  |  | L/D Max: | 147.473 | at alpha= | 3 | deg
Re: | 12000000 |  |  | Cd Min: | 0.14096 | at alpha= | -14 | deg
Mach: | 0.25 |  |  | Cl=0 at alpha= | -3.2137 | deg
|  |  |  | @ Cl=0.1, Cd= | 0.004878
|  |  |  | @ Cl=0.4, Cd= | 0.0052196
|  |  |  | @ Cl=0.6, Cd= | 0.0043155
alpha (deg) | Cl | Cd | Cm | Cl/Cd
-14 | -0.326 | 0.14096 | -0.0523 | -2.3127
-13.5 | -0.3109 | 0.13396 | -0.056 | -2.3208
-13 | -0.3015 | 0.12543 | -0.0599 | -2.4037
-12.5 | -0.2942 | 0.11676 | -0.0638 | -2.5197
-12 | -0.2991 | 0.10578 | -0.0682 | -2.8276
-11.5 | -0.2995 | 0.09684 | -0.0723 | -3.0927
-11 | -0.2726 | 0.09383 | -0.0744 | -2.9053
-10.5 | -0.3409 | 0.07461 | -0.0828 | -4.5691
-10 | -0.3577 | 0.06716 | -0.088 | -5.3261
-9.5 | -0.4466 | 0.05483 | -0.0844 | -8.1452
-9 | -0.6671 | 0.01195 | -0.0645 | -55.8243
-8.5 | -0.6162 | 0.00967 | -0.0626 | -63.7229
-8 | -0.5589 | 0.00861 | -0.0615 | -64.9129
-7.5 | -0.5003 | 0.00793 | -0.0606 | -63.0895
-7 | -0.4411 | 0.00746 | -0.06 | -59.1287
-6 | -0.3232 | 0.00656 | -0.0591 | -49.2683
-5.5 | -0.266 | 0.00604 | -0.0585 | -44.0397
-5 | -0.2081 | 0.00566 | -0.0581 | -36.7668
-4.5 | -0.1496 | 0.00539 | -0.058 | -27.7551
-4 | -0.0909 | 0.00521 | -0.058 | -17.4472
-3.5 | -0.0331 | 0.005 | -0.0579 | -6.62
-3 | 0.0247 | 0.00491 | -0.0579 | 5.0305
-2.5 | 0.0819 | 0.00487 | -0.0579 | 16.8172
-1.5 | 0.1956 | 0.00492 | -0.0579 | 39.7561
-1 | 0.2524 | 0.00499 | -0.058 | 50.5812
-0.5 | 0.3085 | 0.00506 | -0.058 | 60.9684
0 | 0.3648 | 0.00515 | -0.0581 | 70.835
0.5 | 0.4204 | 0.00526 | -0.058 | 79.924
1 | 0.4757 | 0.00538 | -0.058 | 88.4201
1.5 | 0.5295 | 0.00552 | -0.0576 | 95.9239
2 | 0.5686 | 0.00424 | -0.0548 | 134.1038
2.5 | 0.6227 | 0.00437 | -0.0545 | 142.4943
3 | 0.6769 | 0.00459 | -0.0542 | 147.4728
3.5 | 0.7259 | 0.00505 | -0.0529 | 143.7426
4 | 0.7759 | 0.00546 | -0.0517 | 142.1062
4.5 | 0.8264 | 0.00583 | -0.0507 | 141.7496
5 | 0.8755 | 0.00625 | -0.0493 | 140.08
5.5 | 0.9229 | 0.00669 | -0.0476 | 137.9522
6 | 0.9665 | 0.00723 | -0.0452 | 133.6791
6.5 | 1.0071 | 0.00769 | -0.042 | 130.9623
7 | 1.0461 | 0.00809 | -0.0384 | 129.3078
7.5 | 1.0865 | 0.00854 | -0.0352 | 127.2248
8 | 1.1271 | 0.00902 | -0.0321 | 124.9557
8.5 | 1.1676 | 0.00955 | -0.0291 | 122.2618
9 | 1.207 | 0.01011 | -0.026 | 119.3867
9.5 | 1.246 | 0.01075 | -0.0228 | 115.907
10 | 1.2843 | 0.0114 | -0.0196 | 112.6579
10.5 | 1.3194 | 0.01223 | -0.0159 | 107.8823
11 | 1.3551 | 0.01301 | -0.0124 | 104.1583
11.5 | 1.3873 | 0.01385 | -0.0083 | 100.1661
12 | 1.4425 | 0.01513 | -0.0096 | 95.3404
12.5 | 1.5048 | 0.01643 | -0.0123 | 91.5886
13.5 | 1.54 | 0.01926 | -0.0002 | 79.9585
14 | 1.566 | 0.021 | 0.0035 | 74.5714
14.5 | 1.5921 | 0.02279 | 0.007 | 69.8596
15 | 1.6065 | 0.02548 | 0.0112 | 63.0495
15.5 | 1.6216 | 0.02826 | 0.0149 | 57.3815
16 | 1.627 | 0.032 | 0.0188 | 50.8438
16.5 | 1.6262 | 0.03644 | 0.0223 | 44.6268
17 | 1.6333 | 0.04062 | 0.0245 | 40.2093
17.5 | 1.6139 | 0.04754 | 0.0267 | 33.9483
18 | 1.6103 | 0.05359 | 0.0272 | 30.0485
18.5 | 1.5979 | 0.06107 | 0.0266 | 26.1651
19 | 1.5582 | 0.07258 | 0.0237 | 21.4687
19.5 | 1.5443 | 0.08173 | 0.0203 | 18.8951
20 | 1.4861 | 0.09792 | 0.0125 | 15.1767

## 119. Re 12M Mach 0.50 (1)
BIGFOIL.COM POLAR EXPORT
NACA67-611 a=0.0
NACA67-611 a=0.0 |  |  |  | Cl Max: | 1.26 | at alpha= | 7.5 | deg
JavaFoil+Calcfoil stall+Eppler ext transition |  |  |  | L/D Max: | 126.889 | at alpha= | 4 | deg
Re: | 12000000 |  |  | Cd Min: | 0.00566 | at alpha= | 1.5 | deg
Mach: | 0.5 |  |  | Cl=0 at alpha= | -2.9242 | deg
|  |  |  | @ Cl=0.1, Cd= | 0.0067187
|  |  |  | @ Cl=0.4, Cd= | 0.0068416
|  |  |  | @ Cl=0.6, Cd= | 0.0057468
alpha (deg) | Cl | Cd | Cm | Cl/Cd
-20 | -0.935 | 0.14348 | -0.016 | -6.515
-19.5 | -0.908 | 0.13577 | -0.016 | -6.685
-19 | -0.882 | 0.12748 | -0.016 | -6.916
-18.5 | -0.853 | 0.13701 | -0.016 | -6.223
-18 | -0.825 | 0.12881 | -0.016 | -6.409
-17.5 | -0.798 | 0.12268 | -0.016 | -6.508
-17 | -0.772 | 0.11619 | -0.017 | -6.643
-16.5 | -0.746 | 0.10826 | -0.017 | -6.887
-16 | -0.719 | 0.10233 | -0.018 | -7.027
-15.5 | -0.693 | 0.09594 | -0.019 | -7.223
-15 | -0.668 | 0.08749 | -0.02 | -7.64
-14.5 | -0.634 | 0.10261 | -0.018 | -6.182
-14 | -0.607 | 0.09512 | -0.018 | -6.383
-13.5 | -0.58 | 0.0876 | -0.018 | -6.626
-13 | -0.554 | 0.08052 | -0.019 | -6.88
-12.5 | -0.527 | 0.07499 | -0.02 | -7.031
-12 | -0.5 | 0.06976 | -0.021 | -7.174
-11.5 | -0.474 | 0.06392 | -0.022 | -7.423
-11 | -0.448 | 0.05968 | -0.023 | -7.502
-10.5 | -0.415 | 0.07162 | -0.019 | -5.797
-10 | -0.388 | 0.06405 | -0.02 | -6.056
-9.5 | -0.361 | 0.058 | -0.021 | -6.225
-9 | -0.334 | 0.05349 | -0.022 | -6.243
-8.5 | -0.307 | 0.05018 | -0.022 | -6.11
-8 | -0.279 | 0.0467 | -0.023 | -5.985
-7.5 | -0.253 | 0.04306 | -0.024 | -5.866
-7 | -0.223 | 0.04637 | -0.021 | -4.815
-6.5 | -0.196 | 0.04383 | -0.022 | -4.469
-6 | -0.169 | 0.04027 | -0.023 | -4.188
-5.5 | -0.141 | 0.03772 | -0.024 | -3.747
-5 | -0.114 | 0.03753 | -0.023 | -3.029
-4.5 | -0.123 | 0.0369 | -0.022 | -3.33
-4 | -0.103 | 0.03254 | -0.026 | -3.172
-3.5 | -0.073 | 0.00683 | -0.051 | -10.735
-3 | -0.01 | 0.00693 | -0.052 | -1.476
-2.5 | 0.056 | 0.00691 | -0.053 | 8.173
-2 | 0.125 | 0.00661 | -0.054 | 18.866
-1.5 | 0.194 | 0.00626 | -0.055 | 30.99
-1 | 0.263 | 0.00623 | -0.055 | 42.293
-0.5 | 0.333 | 0.00628 | -0.056 | 53.031
0 | 0.401 | 0.00685 | -0.057 | 58.591
0.5 | 0.47 | 0.00698 | -0.058 | 67.301
1 | 0.537 | 0.00684 | -0.059 | 78.547
1.5 | 0.605 | 0.00566 | -0.06 | 106.834
2 | 0.672 | 0.00595 | -0.061 | 113.053
2.5 | 0.739 | 0.00627 | -0.062 | 117.844
3 | 0.806 | 0.0066 | -0.063 | 122.129
3.5 | 0.872 | 0.00691 | -0.064 | 126.226
4 | 0.937 | 0.00739 | -0.065 | 126.889
4.5 | 1.001 | 0.00796 | -0.066 | 125.69
5 | 1.063 | 0.0085 | -0.067 | 125.056
5.5 | 1.121 | 0.00965 | -0.068 | 116.162
6 | 1.175 | 0.01038 | -0.069 | 113.156
6.5 | 1.222 | 0.01108 | -0.07 | 110.237
7 | 1.252 | 0.01201 | -0.071 | 104.259
7.5 | 1.26 | 0.01299 | -0.072 | 97.04
8 | 1.225 | 0.01436 | -0.072 | 85.28
8.5 | 1.032 | 0.01611 | -0.073 | 64.094
9 | 0.778 | 0.01808 | -0.074 | 43.014
9.5 | 0.809 | 0.0182 | -0.075 | 44.467
10 | 0.698 | 0.06762 | -0.043 | 10.324
10.5 | 0.869 | 0.02052 | -0.077 | 42.337
11 | 0.877 | 0.02767 | -0.075 | 31.695
11.5 | 0.928 | 0.02245 | -0.078 | 41.339
12 | 0.952 | 0.02562 | -0.079 | 37.172
12.5 | 0.915 | 0.04703 | -0.072 | 19.465

## 120. Re 12M Mach 0.50 (2)
BIGFOIL.COM POLAR EXPORT
NACA67-611 a=0.0
NACA67-611 a=0.0 |  |  |  | Cl Max: | 1.3718 | at alpha= | 10.5 | deg
XFOIL ncrit=9 |  |  |  | L/D Max: | 152.159 | at alpha= | 3 | deg
Re: | 12000000 |  |  | Cd Min: | 0.24122 | at alpha= | -20 | deg
Mach: | 0.5 |  |  | Cl=0 at alpha= | -3.2743 | deg
|  |  |  | @ Cl=0.1, Cd= | 0.0050618
|  |  |  | @ Cl=0.4, Cd= | 0.0052522
|  |  |  | @ Cl=0.6, Cd= | 0.005703
alpha (deg) | Cl | Cd | Cm | Cl/Cd
-20 | -0.5663 | 0.24122 | -0.0016 | -2.3476
-19.5 | -0.545 | 0.23303 | -0.0065 | -2.3388
-19 | -0.5225 | 0.22602 | -0.0113 | -2.3117
-18.5 | -0.499 | 0.2197 | -0.0161 | -2.2713
-17.5 | -0.4558 | 0.20408 | -0.0254 | -2.2334
-17 | -0.4333 | 0.19684 | -0.0299 | -2.2013
-16 | -0.3907 | 0.18126 | -0.039 | -2.1555
-15.5 | -0.3698 | 0.17355 | -0.0434 | -2.1308
-15 | -0.3506 | 0.16525 | -0.0478 | -2.1216
-14.5 | -0.3329 | 0.15656 | -0.0522 | -2.1263
-13.5 | -0.2926 | 0.14211 | -0.0608 | -2.059
-13 | -0.2739 | 0.13463 | -0.065 | -2.0345
-12.5 | -0.2538 | 0.12791 | -0.0691 | -1.9842
-12 | -0.2363 | 0.12061 | -0.0731 | -1.9592
-11.5 | -0.2158 | 0.11439 | -0.0767 | -1.8865
-11 | -0.2051 | 0.10601 | -0.0807 | -1.9347
-10.5 | -0.19 | 0.09913 | -0.0843 | -1.9167
-10 | -0.1839 | 0.09064 | -0.0882 | -2.0289
-9.5 | -0.1707 | 0.0841 | -0.0915 | -2.0297
-9 | -0.1636 | 0.07703 | -0.0949 | -2.1238
-8.5 | -0.1608 | 0.07001 | -0.0981 | -2.2968
-8 | -0.1565 | 0.06399 | -0.1019 | -2.4457
-7.5 | -0.1778 | 0.05744 | -0.1033 | -3.0954
-7 | -0.1835 | 0.05261 | -0.1009 | -3.4879
-6.5 | -0.1809 | 0.0462 | -0.0995 | -3.9156
-6 | -0.1744 | 0.039 | -0.0967 | -4.4718
-5.5 | -0.1587 | 0.03202 | -0.0926 | -4.9563
-5 | -0.146 | 0.02345 | -0.0861 | -6.226
-4.5 | -0.131 | 0.01429 | -0.0784 | -9.1672
-4 | -0.0942 | 0.00641 | -0.0742 | -14.6958
-3.5 | -0.0297 | 0.00549 | -0.072 | -5.4098
-3 | 0.0361 | 0.00516 | -0.0704 | 6.9961
-2.5 | 0.1012 | 0.00506 | -0.0693 | 20
-2 | 0.1656 | 0.00503 | -0.0684 | 32.9225
-1.5 | 0.2298 | 0.00505 | -0.0678 | 45.505
-0.5 | 0.3555 | 0.00518 | -0.0666 | 68.6293
0 | 0.4171 | 0.00528 | -0.066 | 78.9962
0.5 | 0.4783 | 0.0054 | -0.0654 | 88.5741
1 | 0.5389 | 0.00554 | -0.0647 | 97.2744
1.5 | 0.5976 | 0.0057 | -0.0636 | 104.8421
2 | 0.6532 | 0.00577 | -0.0618 | 113.2062
2.5 | 0.6908 | 0.00464 | -0.057 | 148.8793
3 | 0.7471 | 0.00491 | -0.0552 | 152.1589
3.5 | 0.7988 | 0.00528 | -0.0523 | 151.2879
4 | 0.831 | 0.00585 | -0.0454 | 142.0513
4.5 | 0.8745 | 0.00632 | -0.0408 | 138.3703
5 | 0.9163 | 0.00693 | -0.036 | 132.2222
5.5 | 0.9609 | 0.00755 | -0.0316 | 127.2715
6 | 1.0023 | 0.0083 | -0.0266 | 120.759
6.5 | 1.0424 | 0.00917 | -0.0213 | 113.675
7 | 1.0902 | 0.00985 | -0.0172 | 110.6802
7.5 | 1.1377 | 0.0106 | -0.013 | 107.3302
8 | 1.1849 | 0.01143 | -0.0085 | 103.6658
8.5 | 1.2301 | 0.01237 | -0.0036 | 99.4422
9 | 1.2743 | 0.01346 | 0.0016 | 94.6731
9.5 | 1.3154 | 0.01472 | 0.0074 | 89.3614
10 | 1.3549 | 0.01616 | 0.0136 | 83.8428
10.5 | 1.3718 | 0.01866 | 0.0226 | 73.5155
12.5 | 1.2744 | 0.0508 | 0.0374 | 25.0866
13 | 1.2326 | 0.06103 | 0.0372 | 20.1966
13.5 | 1.1909 | 0.07258 | 0.0343 | 16.4081
14 | 1.1513 | 0.08568 | 0.0284 | 13.4372
14.5 | 1.1214 | 0.09888 | 0.0211 | 11.341
15 | 1.0891 | 0.11355 | 0.0121 | 9.5914
15.5 | 1.0658 | 0.12755 | 0.0034 | 8.3559

## 121. Re 14M Mach 0.00 (1)
BIGFOIL.COM POLAR EXPORT
NACA67-611 a=0.0
NACA67-611 a=0.0 |  |  |  | Cl Max: | 1.309 | at alpha= | 10.5 | deg
JavaFoil+Calcfoil stall+Eppler ext transition |  |  |  | L/D Max: | 158.876 | at alpha= | 3.5 | deg
Re: | 14000000 |  |  | Cd Min: | 0.00465 | at alpha= | 2 | deg
Mach: | 0 |  |  | Cl=0 at alpha= | -2.9237 | deg
|  |  |  | @ Cl=0.1, Cd= | 0.006357
|  |  |  | @ Cl=0.4, Cd= | 0.0062905
|  |  |  | @ Cl=0.6, Cd= | 0.0046975
alpha (deg) | Cl | Cd | Cm | Cl/Cd
-15.5 | -0.328 | 0.10867 | -0.014 | -3.016
-15 | -0.34 | 0.10373 | -0.014 | -3.279
-14.5 | -0.352 | 0.09904 | -0.014 | -3.557
-14 | -0.364 | 0.09324 | -0.014 | -3.905
-13.5 | -0.375 | 0.08792 | -0.015 | -4.269
-13 | -0.386 | 0.08403 | -0.015 | -4.59
-12.5 | -0.395 | 0.07957 | -0.015 | -4.963
-12 | -0.403 | 0.07633 | -0.016 | -5.274
-11.5 | -0.408 | 0.07129 | -0.016 | -5.73
-11 | -0.412 | 0.06785 | -0.016 | -6.074
-10.5 | -0.413 | 0.06553 | -0.016 | -6.301
-10 | -0.411 | 0.06133 | -0.017 | -6.703
-9.5 | -0.406 | 0.05779 | -0.017 | -7.027
-9 | -0.398 | 0.05341 | -0.018 | -7.443
-8.5 | -0.385 | 0.05012 | -0.019 | -7.682
-8 | -0.368 | 0.04775 | -0.019 | -7.71
-7.5 | -0.347 | 0.04476 | -0.02 | -7.76
-7 | -0.323 | 0.0418 | -0.02 | -7.719
-6.5 | -0.295 | 0.0384 | -0.022 | -7.673
-6 | -0.322 | 0.00669 | -0.04 | -48.169
-5.5 | -0.278 | 0.00668 | -0.041 | -41.554
-5 | -0.229 | 0.00655 | -0.042 | -34.961
-4.5 | -0.177 | 0.00651 | -0.042 | -27.276
-4 | -0.123 | 0.00639 | -0.043 | -19.273
-3.5 | -0.067 | 0.00641 | -0.044 | -10.435
-3 | -0.009 | 0.00639 | -0.045 | -1.425
-2.5 | 0.05 | 0.00634 | -0.046 | 7.835
-2 | 0.109 | 0.00636 | -0.047 | 17.162
-1.5 | 0.169 | 0.00633 | -0.047 | 26.698
-1 | 0.229 | 0.00641 | -0.048 | 35.733
-0.5 | 0.289 | 0.0062 | -0.049 | 46.657
0 | 0.349 | 0.00623 | -0.05 | 56.016
0.5 | 0.408 | 0.0063 | -0.051 | 64.873
1 | 0.468 | 0.00635 | -0.051 | 73.686
1.5 | 0.527 | 0.00487 | -0.052 | 108.267
2 | 0.586 | 0.00465 | -0.053 | 125.969
2.5 | 0.645 | 0.00485 | -0.054 | 133.004
3 | 0.703 | 0.00507 | -0.055 | 138.627
3.5 | 0.761 | 0.00479 | -0.056 | 158.876
4 | 0.819 | 0.00633 | -0.057 | 129.336
4.5 | 0.876 | 0.00669 | -0.057 | 130.96
5 | 0.932 | 0.00702 | -0.058 | 132.644
5.5 | 0.986 | 0.0074 | -0.059 | 133.273
6 | 1.039 | 0.00826 | -0.06 | 125.798
6.5 | 1.089 | 0.00861 | -0.061 | 126.474
7 | 1.136 | 0.00894 | -0.062 | 127.125
7.5 | 1.18 | 0.00946 | -0.063 | 124.733
8 | 1.219 | 0.00996 | -0.063 | 122.424
8.5 | 1.254 | 0.01052 | -0.064 | 119.208
9 | 1.28 | 0.01106 | -0.065 | 115.797
9.5 | 1.298 | 0.01167 | -0.066 | 111.182
10 | 1.308 | 0.01228 | -0.067 | 106.487
10.5 | 1.309 | 0.01297 | -0.067 | 100.93
11 | 1.303 | 0.01367 | -0.068 | 95.261
11.5 | 1.288 | 0.01446 | -0.069 | 89.079
12 | 1.266 | 0.01537 | -0.07 | 82.335
12.5 | 1.236 | 0.01667 | -0.071 | 74.164
13 | 1.202 | 0.01749 | -0.071 | 68.712
13.5 | 1.16 | 0.01928 | -0.072 | 60.148
14 | 1.114 | 0.0209 | -0.073 | 53.305
14.5 | 1.064 | 0.0229 | -0.073 | 46.49
15 | 1.013 | 0.0253 | -0.073 | 40.04
15.5 | 0.962 | 0.02768 | -0.074 | 34.736

## 122. Re 14M Mach 0.00 (2)
BIGFOIL.COM POLAR EXPORT
NACA67-611 a=0.0
NACA67-611 a=0.0 |  |  |  | Cl Max: | 1.7466 | at alpha= | 19.5 | deg
XFOIL ncrit=9 |  |  |  | L/D Max: | 144.185 | at alpha= | 3 | deg
Re: | 14000000 |  |  | Cd Min: | 0.04711 | at alpha= | 20 | deg
Mach: | 0 |  |  | Cl=0 at alpha= | -3.1826 | deg
|  |  |  | @ Cl=0.1, Cd= | 0.0048527
|  |  |  | @ Cl=0.4, Cd= | 0.0052133
|  |  |  | @ Cl=0.6, Cd= | 0.00436
alpha (deg) | Cl | Cd | Cm | Cl/Cd
-15 | -1.2034 | 0.02071 | -0.064 | -58.1072
-14.5 | -1.1688 | 0.01871 | -0.0616 | -62.4693
-14 | -1.1302 | 0.01702 | -0.0597 | -66.4042
-13.5 | -1.0871 | 0.01576 | -0.0583 | -68.9784
-13 | -1.0422 | 0.0146 | -0.0571 | -71.3836
-12.5 | -0.9957 | 0.01354 | -0.0561 | -73.5377
-12 | -0.9481 | 0.01248 | -0.0553 | -75.9696
-11.5 | -0.8995 | 0.01145 | -0.0545 | -78.559
-11 | -0.8485 | 0.01076 | -0.0541 | -78.8569
-10.5 | -0.7973 | 0.01 | -0.0537 | -79.73
-10 | -0.7457 | 0.00924 | -0.0533 | -80.7035
-9.5 | -0.6944 | 0.00834 | -0.0528 | -83.2614
-9 | -0.6411 | 0.0078 | -0.0527 | -82.1923
-8.5 | -0.5867 | 0.00744 | -0.0528 | -78.8575
-8 | -0.5322 | 0.0071 | -0.0528 | -74.9577
-7.5 | -0.4773 | 0.00682 | -0.053 | -69.9853
-7 | -0.4219 | 0.00654 | -0.0532 | -64.5107
-6 | -0.3119 | 0.00592 | -0.0534 | -52.6858
-5.5 | -0.2572 | 0.00558 | -0.0534 | -46.0932
-5 | -0.2019 | 0.00532 | -0.0536 | -37.9511
-4 | -0.0902 | 0.00501 | -0.0542 | -18.004
-3.5 | -0.0351 | 0.00487 | -0.0544 | -7.2074
-3 | 0.0202 | 0.00486 | -0.0546 | 4.1564
-2.5 | 0.075 | 0.00483 | -0.0547 | 15.528
-2 | 0.1301 | 0.00488 | -0.0549 | 26.6598
-1.5 | 0.1851 | 0.00489 | -0.0551 | 37.8528
-0.5 | 0.2944 | 0.00503 | -0.0555 | 58.5288
0 | 0.3492 | 0.00511 | -0.0557 | 68.3366
0.5 | 0.4033 | 0.00522 | -0.0557 | 77.2605
1 | 0.4568 | 0.00534 | -0.0558 | 85.5431
1.5 | 0.5101 | 0.00545 | -0.0557 | 93.5963
2 | 0.5614 | 0.0054 | -0.0553 | 103.963
2.5 | 0.6026 | 0.00429 | -0.0533 | 140.4662
3 | 0.6546 | 0.00454 | -0.0531 | 144.185
3.5 | 0.7021 | 0.00503 | -0.052 | 139.5825
4 | 0.7538 | 0.00533 | -0.0517 | 141.4259
4.5 | 0.8039 | 0.00567 | -0.0512 | 141.7813
5 | 0.8538 | 0.006 | -0.0506 | 142.3
5.5 | 0.901 | 0.00647 | -0.0495 | 139.2581
6 | 0.9465 | 0.00695 | -0.0481 | 136.1871
6.5 | 0.9941 | 0.00731 | -0.0471 | 135.9918
7 | 1.0403 | 0.0077 | -0.0459 | 135.1039
7.5 | 1.0861 | 0.00804 | -0.0446 | 135.0871
8 | 1.1259 | 0.00841 | -0.042 | 133.8763
8.5 | 1.1618 | 0.00882 | -0.0387 | 131.7234
9 | 1.1992 | 0.00928 | -0.0358 | 129.2241
9.5 | 1.2367 | 0.00974 | -0.0332 | 126.9713
10 | 1.274 | 0.01025 | -0.0305 | 124.2927
10.5 | 1.3096 | 0.01084 | -0.0277 | 120.8118
11 | 1.3455 | 0.01145 | -0.0251 | 117.5109
11.5 | 1.3794 | 0.01209 | -0.0222 | 114.0943
12 | 1.4103 | 0.01285 | -0.0189 | 109.751
13 | 1.4954 | 0.01457 | -0.018 | 102.6356
13.5 | 1.5248 | 0.01559 | -0.0151 | 97.8063
14 | 1.5541 | 0.01666 | -0.0123 | 93.2833
14.5 | 1.5861 | 0.01759 | -0.0101 | 90.1706
15 | 1.6084 | 0.01913 | -0.0068 | 84.0774
15.5 | 1.6319 | 0.02064 | -0.0039 | 79.0649
16 | 1.6483 | 0.02265 | -0.0004 | 72.7726
16.5 | 1.6673 | 0.02461 | 0.0024 | 67.7489
17 | 1.6884 | 0.02648 | 0.0048 | 63.7613
17.5 | 1.702 | 0.02902 | 0.0075 | 58.6492
18 | 1.7176 | 0.03155 | 0.0096 | 54.4406
18.5 | 1.7302 | 0.03443 | 0.0117 | 50.2527
19 | 1.7332 | 0.03838 | 0.0138 | 45.1589
19.5 | 1.7466 | 0.04154 | 0.0148 | 42.0462
20 | 1.7383 | 0.04711 | 0.0161 | 36.8987

## 123. Re 14M Mach 0.10 (1)
BIGFOIL.COM POLAR EXPORT
NACA67-611 a=0.0
NACA67-611 a=0.0 |  |  |  | Cl Max: | 1.306 | at alpha= | 10 | deg
JavaFoil+Calcfoil stall+Eppler ext transition |  |  |  | L/D Max: | 159.377 | at alpha= | 3.5 | deg
Re: | 14000000 |  |  | Cd Min: | 0.00452 | at alpha= | 1.5 | deg
Mach: | 0.1 |  |  | Cl=0 at alpha= | -2.9237 | deg
|  |  |  | @ Cl=0.1, Cd= | 0.0063333
|  |  |  | @ Cl=0.4, Cd= | 0.0062932
|  |  |  | @ Cl=0.6, Cd= | 0.0047192
alpha (deg) | Cl | Cd | Cm | Cl/Cd
-15 | -0.3 | 0.10436 | -0.014 | -2.878
-14.5 | -0.315 | 0.09943 | -0.014 | -3.164
-14 | -0.329 | 0.09353 | -0.014 | -3.514
-13.5 | -0.342 | 0.08892 | -0.015 | -3.852
-13 | -0.355 | 0.08397 | -0.015 | -4.233
-12.5 | -0.367 | 0.08021 | -0.015 | -4.581
-12 | -0.378 | 0.07614 | -0.016 | -4.963
-11.5 | -0.387 | 0.07153 | -0.016 | -5.406
-11 | -0.393 | 0.06933 | -0.016 | -5.669
-10.5 | -0.397 | 0.0659 | -0.016 | -6.023
-10 | -0.398 | 0.06169 | -0.016 | -6.448
-9.5 | -0.395 | 0.05802 | -0.017 | -6.814
-9 | -0.389 | 0.05367 | -0.018 | -7.252
-8.5 | -0.379 | 0.05065 | -0.018 | -7.474
-8 | -0.363 | 0.04819 | -0.019 | -7.543
-7.5 | -0.344 | 0.04508 | -0.019 | -7.635
-7 | -0.321 | 0.04221 | -0.02 | -7.598
-6.5 | -0.293 | 0.03931 | -0.021 | -7.456
-6 | -0.322 | 0.00668 | -0.04 | -48.218
-5.5 | -0.278 | 0.00668 | -0.041 | -41.578
-5 | -0.23 | 0.00658 | -0.042 | -34.88
-4.5 | -0.178 | 0.00646 | -0.043 | -27.547
-4 | -0.124 | 0.00644 | -0.043 | -19.216
-3.5 | -0.067 | 0.0064 | -0.044 | -10.506
-3 | -0.009 | 0.00637 | -0.045 | -1.437
-2.5 | 0.05 | 0.00635 | -0.046 | 7.865
-2 | 0.11 | 0.00633 | -0.047 | 17.315
-1.5 | 0.17 | 0.00634 | -0.048 | 26.746
-1 | 0.23 | 0.00637 | -0.048 | 36.086
-0.5 | 0.29 | 0.00616 | -0.049 | 47.144
0 | 0.351 | 0.00626 | -0.05 | 56.043
0.5 | 0.41 | 0.0063 | -0.051 | 65.186
1 | 0.47 | 0.00642 | -0.052 | 73.197
1.5 | 0.53 | 0.00452 | -0.053 | 117.13
2 | 0.589 | 0.00468 | -0.053 | 125.844
2.5 | 0.648 | 0.00489 | -0.054 | 132.581
3 | 0.707 | 0.00506 | -0.055 | 139.766
3.5 | 0.765 | 0.0048 | -0.056 | 159.377
4 | 0.823 | 0.00637 | -0.057 | 129.157
4.5 | 0.88 | 0.00672 | -0.058 | 130.962
5 | 0.936 | 0.00706 | -0.059 | 132.59
5.5 | 0.991 | 0.00745 | -0.059 | 133.007
6 | 1.043 | 0.00832 | -0.06 | 125.452
6.5 | 1.094 | 0.00869 | -0.061 | 125.901
7 | 1.141 | 0.00904 | -0.062 | 126.228
7.5 | 1.184 | 0.00948 | -0.063 | 124.892
8 | 1.223 | 0.01004 | -0.064 | 121.83
8.5 | 1.258 | 0.01061 | -0.064 | 118.562
9 | 1.283 | 0.01117 | -0.065 | 114.865
9.5 | 1.298 | 0.01181 | -0.066 | 109.923
10 | 1.306 | 0.01242 | -0.067 | 105.1
10.5 | 1.304 | 0.01322 | -0.068 | 98.646
11 | 1.294 | 0.014 | -0.069 | 92.422
11.5 | 1.275 | 0.01469 | -0.069 | 86.81
12 | 1.248 | 0.0157 | -0.07 | 79.495
12.5 | 1.213 | 0.01672 | -0.071 | 72.572
13 | 1.172 | 0.01789 | -0.072 | 65.525
13.5 | 1.126 | 0.0193 | -0.072 | 58.343
14 | 1.072 | 0.02173 | -0.073 | 49.31
14.5 | 1.016 | 0.02405 | -0.073 | 42.243
15 | 0.958 | 0.02699 | -0.073 | 35.494

## 124. Re 14M Mach 0.10 (2)
BIGFOIL.COM POLAR EXPORT
NACA67-611 a=0.0
NACA67-611 a=0.0 |  |  |  | Cl Max: | 1.7361 | at alpha= | 19.5 | deg
XFOIL ncrit=9 |  |  |  | L/D Max: | 144.615 | at alpha= | 3 | deg
Re: | 14000000 |  |  | Cd Min: | 0.13859 | at alpha= | -15 | deg
Mach: | 0.1 |  |  | Cl=0 at alpha= | -3.1843 | deg
|  |  |  | @ Cl=0.1, Cd= | 0.0048576
|  |  |  | @ Cl=0.4, Cd= | 0.0052085
|  |  |  | @ Cl=0.6, Cd= | 0.0044563
alpha (deg) | Cl | Cd | Cm | Cl/Cd
-15 | -0.4013 | 0.13859 | -0.0472 | -2.8956
-13 | -1.0345 | 0.01799 | -0.0626 | -57.5042
-12.5 | -0.9954 | 0.0158 | -0.0604 | -63
-12 | -0.9518 | 0.01405 | -0.0588 | -67.7438
-11.5 | -0.9057 | 0.01249 | -0.0574 | -72.514
-11 | -0.8548 | 0.01161 | -0.0566 | -73.6262
-10.5 | -0.804 | 0.01061 | -0.0558 | -75.7776
-10 | -0.7517 | 0.00981 | -0.0553 | -76.6259
-9.5 | -0.6994 | 0.00888 | -0.0547 | -78.7613
-9 | -0.6468 | 0.00801 | -0.0542 | -80.7491
-8.5 | -0.592 | 0.00756 | -0.054 | -78.3069
-8 | -0.5367 | 0.0072 | -0.054 | -74.5417
-7.5 | -0.4812 | 0.0069 | -0.054 | -69.7391
-7 | -0.4252 | 0.00661 | -0.0541 | -64.3268
-6 | -0.3139 | 0.00598 | -0.0542 | -52.4916
-5.5 | -0.2587 | 0.00563 | -0.0541 | -45.9503
-5 | -0.2032 | 0.00534 | -0.0542 | -38.0524
-4.5 | -0.1469 | 0.00516 | -0.0545 | -28.469
-4 | -0.0906 | 0.00502 | -0.0547 | -18.0478
-3.5 | -0.0351 | 0.00488 | -0.0548 | -7.1926
-3 | 0.0205 | 0.00486 | -0.055 | 4.2181
-2.5 | 0.0757 | 0.00484 | -0.0551 | 15.6405
-2 | 0.131 | 0.00488 | -0.0553 | 26.8443
-1.5 | 0.1864 | 0.00489 | -0.0555 | 38.1186
-1 | 0.2416 | 0.00496 | -0.0557 | 48.7097
-0.5 | 0.2963 | 0.00503 | -0.0558 | 58.9066
0 | 0.3513 | 0.00511 | -0.056 | 68.7476
0.5 | 0.4057 | 0.00522 | -0.0561 | 77.7203
1 | 0.4595 | 0.00535 | -0.0561 | 85.8879
1.5 | 0.513 | 0.00546 | -0.056 | 93.956
2 | 0.5646 | 0.00541 | -0.0556 | 104.3623
2.5 | 0.6058 | 0.0043 | -0.0535 | 140.8837
3 | 0.658 | 0.00455 | -0.0533 | 144.6154
3.5 | 0.7057 | 0.00504 | -0.0521 | 140.0198
4 | 0.7574 | 0.00534 | -0.0518 | 141.8352
4.5 | 0.8077 | 0.00569 | -0.0512 | 141.9508
5 | 0.8577 | 0.00603 | -0.0505 | 142.2388
5.5 | 0.9049 | 0.00649 | -0.0493 | 139.4299
6 | 0.9503 | 0.00699 | -0.0478 | 135.9514
6.5 | 0.998 | 0.00734 | -0.0467 | 135.9673
7 | 1.0441 | 0.00774 | -0.0453 | 134.8966
7.5 | 1.0893 | 0.00808 | -0.0438 | 134.8144
8 | 1.1266 | 0.00845 | -0.0405 | 133.3254
8.5 | 1.1633 | 0.00889 | -0.0373 | 130.8549
9 | 1.2012 | 0.00936 | -0.0344 | 128.3333
9.5 | 1.239 | 0.00985 | -0.0317 | 125.7868
10 | 1.2771 | 0.01038 | -0.0291 | 123.0347
10.5 | 1.3128 | 0.01098 | -0.0262 | 119.5628
11 | 1.3479 | 0.01164 | -0.0233 | 115.799
11.5 | 1.3825 | 0.01229 | -0.0203 | 112.4898
12 | 1.4133 | 0.0131 | -0.0169 | 107.8855
13 | 1.4999 | 0.01491 | -0.016 | 100.5969
13.5 | 1.5282 | 0.01607 | -0.0129 | 95.0965
14 | 1.5576 | 0.0172 | -0.01 | 90.5581
14.5 | 1.5906 | 0.01816 | -0.0078 | 87.5881
15 | 1.6112 | 0.01987 | -0.0042 | 81.0871
15.5 | 1.6344 | 0.02151 | -0.0013 | 75.9833
16 | 1.6495 | 0.02371 | 0.0024 | 69.5698
16.5 | 1.6665 | 0.02596 | 0.0054 | 64.1949
17 | 1.6886 | 0.02786 | 0.0076 | 60.6102
17.5 | 1.7005 | 0.03071 | 0.0104 | 55.3728
18 | 1.7143 | 0.03351 | 0.0126 | 51.1579
18.5 | 1.7249 | 0.03676 | 0.0146 | 46.9233
19 | 1.7248 | 0.04119 | 0.0166 | 41.8742
19.5 | 1.7361 | 0.04481 | 0.0175 | 38.7436
20 | 1.7227 | 0.05127 | 0.0183 | 33.6005

## 125. Re 14M Mach 0.25 (1)
BIGFOIL.COM POLAR EXPORT
NACA67-611 a=0.0
NACA67-611 a=0.0 |  |  |  | Cl Max: | 1.291 | at alpha= | 9.5 | deg
JavaFoil+Calcfoil stall+Eppler ext transition |  |  |  | L/D Max: | 134.18 | at alpha= | 2.5 | deg
Re: | 14000000 |  |  | Cd Min: | 0.00458 | at alpha= | 1.5 | deg
Mach: | 0.25 |  |  | Cl=0 at alpha= | -2.925 | deg
|  |  |  | @ Cl=0.1, Cd= | 0.0064582
|  |  |  | @ Cl=0.4, Cd= | 0.0063452
|  |  |  | @ Cl=0.6, Cd= | 0.04251
alpha (deg) | Cl | Cd | Cm | Cl/Cd
-13 | -0.059 | 0.08674 | -0.015 | -0.674
-12.5 | -0.056 | 0.08319 | -0.016 | -0.669
-12 | -0.126 | 0.07768 | -0.016 | -1.618
-11.5 | -0.178 | 0.07358 | -0.016 | -2.413
-11 | -0.218 | 0.07063 | -0.017 | -3.08
-10.5 | -0.251 | 0.0657 | -0.017 | -3.82
-10 | -0.278 | 0.06602 | -0.016 | -4.209
-9.5 | -0.3 | 0.05957 | -0.017 | -5.038
-9 | -0.315 | 0.0554 | -0.018 | -5.689
-8.5 | -0.323 | 0.05288 | -0.018 | -6.111
-8 | -0.324 | 0.04914 | -0.019 | -6.594
-7.5 | -0.317 | 0.04701 | -0.019 | -6.75
-7 | -0.304 | 0.04389 | -0.02 | -6.917
-6.5 | -0.283 | 0.04105 | -0.02 | -6.896
-6 | -0.257 | 0.03723 | -0.023 | -6.912
-5.5 | -0.225 | 0.03525 | -0.024 | -6.381
-5 | -0.231 | 0.00667 | -0.043 | -34.666
-4.5 | -0.181 | 0.00656 | -0.044 | -27.501
-4 | -0.126 | 0.0065 | -0.045 | -19.397
-3.5 | -0.069 | 0.00647 | -0.046 | -10.618
-3 | -0.009 | 0.00642 | -0.046 | -1.459
-2.5 | 0.051 | 0.00641 | -0.047 | 7.987
-2 | 0.112 | 0.00647 | -0.048 | 17.375
-1.5 | 0.174 | 0.00645 | -0.049 | 27.012
-1 | 0.236 | 0.00651 | -0.05 | 36.294
-0.5 | 0.298 | 0.00622 | -0.051 | 47.961
0 | 0.36 | 0.0063 | -0.051 | 57.203
0.5 | 0.422 | 0.00637 | -0.052 | 66.155
1 | 0.483 | 0.0061 | -0.053 | 79.105
1.5 | 0.544 | 0.00458 | -0.054 | 118.59
2 | 0.605 | 0.00473 | -0.055 | 127.744
2.5 | 0.665 | 0.00496 | -0.056 | 134.18
3 | 0.725 | 0.0059 | -0.057 | 123.01
3.5 | 0.785 | 0.00618 | -0.058 | 127.008
4 | 0.844 | 0.00655 | -0.058 | 128.836
4.5 | 0.902 | 0.00694 | -0.059 | 129.966
5 | 0.96 | 0.00729 | -0.06 | 131.665
5.5 | 1.015 | 0.00798 | -0.061 | 127.21
6 | 1.069 | 0.00853 | -0.062 | 125.286
6.5 | 1.12 | 0.00894 | -0.063 | 125.327
7 | 1.166 | 0.00942 | -0.064 | 123.701
7.5 | 1.207 | 0.00999 | -0.064 | 120.802
8 | 1.243 | 0.01052 | -0.065 | 118.17
8.5 | 1.273 | 0.01121 | -0.066 | 113.524
9 | 1.289 | 0.01187 | -0.067 | 108.535
9.5 | 1.291 | 0.0126 | -0.068 | 102.453
10 | 1.281 | 0.0134 | -0.069 | 95.567
10.5 | 1.256 | 0.01435 | -0.07 | 87.523
11 | 1.216 | 0.01549 | -0.07 | 78.528
11.5 | 1.162 | 0.01644 | -0.071 | 70.679
12 | 1.093 | 0.01785 | -0.072 | 61.233
12.5 | 1.011 | 0.01952 | -0.072 | 51.787
13 | 0.914 | 0.02252 | -0.073 | 40.569
13.5 | 0.813 | 0.02407 | -0.073 | 33.789
14 | 0.702 | 0.02773 | -0.073 | 25.307
14.5 | 0.566 | 0.04251 | -0.07 | 13.32

## 126. Re 14M Mach 0.25 (2)
BIGFOIL.COM POLAR EXPORT
NACA67-611 a=0.0
NACA67-611 a=0.0 |  |  |  | Cl Max: | 1.6665 | at alpha= | 17 | deg
XFOIL ncrit=9 |  |  |  | L/D Max: | 147.773 | at alpha= | 3 | deg
Re: | 14000000 |  |  | Cd Min: | 0.14066 | at alpha= | -14 | deg
Mach: | 0.25 |  |  | Cl=0 at alpha= | -3.1961 | deg
|  |  |  | @ Cl=0.1, Cd= | 0.0048707
|  |  |  | @ Cl=0.4, Cd= | 0.005196
|  |  |  | @ Cl=0.6, Cd= | 0.0049768
alpha (deg) | Cl | Cd | Cm | Cl/Cd
-14 | -0.326 | 0.14066 | -0.0525 | -2.3176
-13.5 | -0.3111 | 0.13364 | -0.0562 | -2.3279
-13 | -0.3252 | 0.11855 | -0.0616 | -2.7431
-12.5 | -0.3116 | 0.1121 | -0.065 | -2.7797
-12 | -0.3005 | 0.10524 | -0.0685 | -2.8554
-11.5 | -0.3028 | 0.09589 | -0.0728 | -3.1578
-11 | -0.274 | 0.09331 | -0.0747 | -2.9364
-10.5 | -0.3314 | 0.07593 | -0.0822 | -4.3645
-10 | -0.3642 | 0.06641 | -0.0885 | -5.4841
-9.5 | -0.4433 | 0.05528 | -0.0845 | -8.0192
-9 | -0.6715 | 0.01129 | -0.064 | -59.4774
-8.5 | -0.6198 | 0.00915 | -0.0621 | -67.7377
-8 | -0.5622 | 0.00818 | -0.0609 | -68.7286
-7.5 | -0.5034 | 0.00755 | -0.0601 | -66.6755
-7 | -0.4439 | 0.00709 | -0.0595 | -62.6093
-6.5 | -0.385 | 0.00663 | -0.059 | -58.0694
-6 | -0.3257 | 0.00633 | -0.0586 | -51.4534
-5.5 | -0.2675 | 0.00591 | -0.0582 | -45.2623
-5 | -0.2098 | 0.00551 | -0.0578 | -38.0762
-4.5 | -0.1514 | 0.00525 | -0.0576 | -28.8381
-4 | -0.0929 | 0.00509 | -0.0576 | -18.2515
-3.5 | -0.0348 | 0.00494 | -0.0576 | -7.0445
-2.5 | 0.0797 | 0.00486 | -0.0575 | 16.3992
-2 | 0.1366 | 0.00489 | -0.0575 | 27.9346
-1.5 | 0.1936 | 0.00492 | -0.0576 | 39.3496
-0.5 | 0.3066 | 0.00505 | -0.0577 | 60.7129
0 | 0.3631 | 0.00513 | -0.0578 | 70.7797
0.5 | 0.419 | 0.00523 | -0.0578 | 80.1147
1 | 0.4742 | 0.00536 | -0.0577 | 88.4701
1.5 | 0.5289 | 0.00549 | -0.0575 | 96.3388
2 | 0.5819 | 0.00547 | -0.057 | 106.3803
2.5 | 0.623 | 0.00435 | -0.0546 | 143.2184
3 | 0.6768 | 0.00458 | -0.0542 | 147.7729
3.5 | 0.7254 | 0.00506 | -0.0528 | 143.3597
4 | 0.777 | 0.00543 | -0.052 | 143.0939
4.5 | 0.8277 | 0.00579 | -0.051 | 142.9534
5 | 0.8778 | 0.00616 | -0.0498 | 142.5
5.5 | 0.9253 | 0.00663 | -0.0481 | 139.5626
6 | 0.9697 | 0.00716 | -0.0458 | 135.433
6.5 | 1.0152 | 0.00754 | -0.0436 | 134.6419
7 | 1.0539 | 0.00793 | -0.0399 | 132.9004
7.5 | 1.0941 | 0.00833 | -0.0367 | 131.3445
8 | 1.1349 | 0.0088 | -0.0336 | 128.9659
8.5 | 1.1751 | 0.0093 | -0.0305 | 126.3548
9 | 1.2153 | 0.00986 | -0.0274 | 123.2556
9.5 | 1.2543 | 0.01046 | -0.0242 | 119.914
10 | 1.2921 | 0.01115 | -0.0209 | 115.8834
10.5 | 1.3276 | 0.01193 | -0.0173 | 111.2825
11 | 1.3645 | 0.01266 | -0.0139 | 107.7804
11.5 | 1.3982 | 0.01353 | -0.0101 | 103.3407
12.5 | 1.492 | 0.01575 | -0.0087 | 94.7302
13 | 1.5293 | 0.01704 | -0.0064 | 89.7477
13.5 | 1.5552 | 0.01877 | -0.0024 | 82.8556
14 | 1.5823 | 0.02047 | 0.0012 | 77.2985
14.5 | 1.6101 | 0.02219 | 0.0045 | 72.5597
15 | 1.6232 | 0.02496 | 0.009 | 65.0321
15.5 | 1.6378 | 0.02781 | 0.0127 | 58.8925
16 | 1.6421 | 0.03164 | 0.0167 | 51.8995
16.5 | 1.6452 | 0.03579 | 0.02 | 45.9681
17 | 1.6665 | 0.03872 | 0.0219 | 43.0398
17.5 | 1.6487 | 0.0449 | 0.0251 | 36.7194
18 | 1.6426 | 0.05056 | 0.0268 | 32.4881
18.5 | 1.6306 | 0.05748 | 0.0272 | 28.3681
19 | 1.5951 | 0.06797 | 0.0253 | 23.4677
19.5 | 1.578 | 0.07713 | 0.0224 | 20.459
20 | 1.527 | 0.09174 | 0.0159 | 16.6449

## 127. Re 14M Mach 0.50 (1)
BIGFOIL.COM POLAR EXPORT
NACA67-611 a=0.0
NACA67-611 a=0.0 |  |  |  | Cl Max: | 1.261 | at alpha= | 7.5 | deg
JavaFoil+Calcfoil stall+Eppler ext transition |  |  |  | L/D Max: | 127.469 | at alpha= | 4.5 | deg
Re: | 14000000 |  |  | Cd Min: | 0.00562 | at alpha= | 1.5 | deg
Mach: | 0.5 |  |  | Cl=0 at alpha= | -2.9242 | deg
|  |  |  | @ Cl=0.1, Cd= | 0.0066351
|  |  |  | @ Cl=0.4, Cd= | 0.0059581
|  |  |  | @ Cl=0.6, Cd= | 0.0057103
alpha (deg) | Cl | Cd | Cm | Cl/Cd
-20 | -0.934 | 0.15431 | -0.015 | -6.052
-19.5 | -0.909 | 0.13731 | -0.016 | -6.619
-19 | -0.883 | 0.12912 | -0.016 | -6.835
-18.5 | -0.853 | 0.13473 | -0.016 | -6.33
-18 | -0.826 | 0.1284 | -0.016 | -6.431
-17.5 | -0.799 | 0.1213 | -0.017 | -6.585
-17 | -0.772 | 0.11435 | -0.017 | -6.753
-16.5 | -0.747 | 0.10639 | -0.018 | -7.019
-16 | -0.72 | 0.10045 | -0.018 | -7.17
-15.5 | -0.694 | 0.09404 | -0.019 | -7.383
-15 | -0.672 | 0.08416 | -0.021 | -7.979
-14.5 | -0.634 | 0.10044 | -0.018 | -6.316
-14 | -0.607 | 0.09351 | -0.018 | -6.495
-13.5 | -0.581 | 0.08612 | -0.019 | -6.743
-13 | -0.554 | 0.07979 | -0.02 | -6.948
-12.5 | -0.528 | 0.07372 | -0.02 | -7.156
-12 | -0.501 | 0.06846 | -0.021 | -7.323
-11.5 | -0.476 | 0.06227 | -0.023 | -7.643
-11 | -0.449 | 0.05783 | -0.024 | -7.771
-10.5 | -0.415 | 0.07217 | -0.019 | -5.753
-10 | -0.388 | 0.06332 | -0.02 | -6.127
-9.5 | -0.361 | 0.05737 | -0.021 | -6.295
-9 | -0.334 | 0.05301 | -0.022 | -6.302
-8.5 | -0.307 | 0.05002 | -0.022 | -6.133
-8 | -0.28 | 0.04638 | -0.023 | -6.031
-7.5 | -0.253 | 0.0427 | -0.025 | -5.922
-7 | -0.223 | 0.04614 | -0.021 | -4.84
-6.5 | -0.196 | 0.04364 | -0.022 | -4.489
-6 | -0.169 | 0.0403 | -0.023 | -4.186
-5.5 | -0.141 | 0.03763 | -0.024 | -3.757
-5 | -0.114 | 0.0375 | -0.023 | -3.033
-4.5 | -0.123 | 0.03669 | -0.022 | -3.35
-4 | -0.103 | 0.03238 | -0.026 | -3.189
-3.5 | -0.073 | 0.00688 | -0.051 | -10.664
-3 | -0.01 | 0.00687 | -0.052 | -1.489
-2.5 | 0.056 | 0.00682 | -0.053 | 8.279
-2 | 0.125 | 0.00653 | -0.054 | 19.097
-1.5 | 0.194 | 0.00648 | -0.055 | 29.928
-1 | 0.263 | 0.00616 | -0.055 | 42.751
-0.5 | 0.333 | 0.00623 | -0.056 | 53.434
0 | 0.402 | 0.00595 | -0.057 | 67.507
0.5 | 0.47 | 0.0069 | -0.058 | 68.112
1 | 0.538 | 0.00683 | -0.059 | 78.724
1.5 | 0.605 | 0.00562 | -0.06 | 107.78
2 | 0.673 | 0.00591 | -0.061 | 113.765
2.5 | 0.74 | 0.00622 | -0.062 | 118.834
3 | 0.806 | 0.00657 | -0.063 | 122.783
3.5 | 0.872 | 0.00689 | -0.064 | 126.684
4 | 0.938 | 0.00737 | -0.065 | 127.296
4.5 | 1.001 | 0.00785 | -0.066 | 127.469
5 | 1.063 | 0.00834 | -0.067 | 127.457
5.5 | 1.121 | 0.00956 | -0.068 | 117.345
6 | 1.175 | 0.01015 | -0.069 | 115.836
6.5 | 1.222 | 0.01082 | -0.07 | 112.934
7 | 1.253 | 0.01172 | -0.071 | 106.864
7.5 | 1.261 | 0.01264 | -0.072 | 99.767
8 | 1.226 | 0.01397 | -0.073 | 87.743
8.5 | 1.033 | 0.01569 | -0.073 | 65.84
9 | 0.778 | 0.01762 | -0.074 | 44.174
9.5 | 0.81 | 0.01771 | -0.075 | 45.723
10 | 0.702 | 0.06567 | -0.046 | 10.687
10.5 | 0.87 | 0.01991 | -0.077 | 43.676
11 | 0.885 | 0.02525 | -0.076 | 35.063
11.5 | 0.929 | 0.02171 | -0.079 | 42.812
12 | 0.954 | 0.02461 | -0.079 | 38.775
12.5 | 0.95 | 0.03541 | -0.076 | 26.843

## 128. Re 14M Mach 0.50 (2)
BIGFOIL.COM POLAR EXPORT
NACA67-611 a=0.0
NACA67-611 a=0.0 |  |  |  | Cl Max: | 1.3834 | at alpha= | 10.5 | deg
XFOIL ncrit=9 |  |  |  | L/D Max: | 154.053 | at alpha= | 3 | deg
Re: | 14000000 |  |  | Cd Min: | 0.24158 | at alpha= | -20 | deg
Mach: | 0.5 |  |  | Cl=0 at alpha= | -3.2515 | deg
|  |  |  | @ Cl=0.1, Cd= | 0.0050191
|  |  |  | @ Cl=0.4, Cd= | 0.0052104
|  |  |  | @ Cl=0.6, Cd= | 0.0056207
alpha (deg) | Cl | Cd | Cm | Cl/Cd
-20 | -0.566 | 0.24158 | -0.0017 | -2.3429
-19.5 | -0.5447 | 0.23318 | -0.0065 | -2.336
-19 | -0.5226 | 0.22578 | -0.0113 | -2.3146
-18 | -0.4767 | 0.21214 | -0.0208 | -2.2471
-17.5 | -0.4559 | 0.20387 | -0.0254 | -2.2362
-16.5 | -0.4114 | 0.18908 | -0.0346 | -2.1758
-16 | -0.3905 | 0.18111 | -0.0391 | -2.1561
-15.5 | -0.3697 | 0.17343 | -0.0435 | -2.1317
-15 | -0.351 | 0.16492 | -0.048 | -2.1283
-14 | -0.3131 | 0.14884 | -0.0568 | -2.1036
-13.5 | -0.2929 | 0.14169 | -0.0611 | -2.0672
-13 | -0.2748 | 0.13408 | -0.0653 | -2.0495
-12.5 | -0.2546 | 0.12741 | -0.0693 | -1.9983
-12 | -0.2377 | 0.12001 | -0.0733 | -1.9807
-11.5 | -0.2153 | 0.11433 | -0.0769 | -1.8831
-11 | -0.207 | 0.10532 | -0.0811 | -1.9654
-10.5 | -0.1923 | 0.09825 | -0.0848 | -1.9573
-10 | -0.1858 | 0.08995 | -0.0887 | -2.0656
-8 | -0.1634 | 0.063 | -0.103 | -2.5937
-7.5 | -0.1873 | 0.05676 | -0.1029 | -3.2999
-7 | -0.1903 | 0.05175 | -0.1008 | -3.6773
-6.5 | -0.1875 | 0.04525 | -0.0993 | -4.1436
-6 | -0.1815 | 0.03791 | -0.0962 | -4.7877
-5.5 | -0.1675 | 0.03053 | -0.0917 | -5.4864
-5 | -0.1533 | 0.02221 | -0.0851 | -6.9023
-4.5 | -0.1427 | 0.0122 | -0.0771 | -11.6967
-4 | -0.0978 | 0.00606 | -0.0736 | -16.1386
-3.5 | -0.0328 | 0.00533 | -0.0714 | -6.1538
-3 | 0.0332 | 0.00512 | -0.0699 | 6.4844
-2.5 | 0.098 | 0.00502 | -0.0687 | 19.5219
-2 | 0.163 | 0.00499 | -0.0679 | 32.6653
-1.5 | 0.2268 | 0.00502 | -0.0672 | 45.1793
-1 | 0.2902 | 0.00506 | -0.0667 | 57.3518
-0.5 | 0.3533 | 0.00515 | -0.0662 | 68.6019
0 | 0.4152 | 0.00523 | -0.0657 | 79.3881
0.5 | 0.4769 | 0.00534 | -0.0651 | 89.3071
1 | 0.5375 | 0.0055 | -0.0644 | 97.7273
1.5 | 0.5964 | 0.00566 | -0.0634 | 105.371
2.5 | 0.6916 | 0.00462 | -0.0572 | 149.697
3 | 0.7487 | 0.00486 | -0.0555 | 154.0535
3.5 | 0.7993 | 0.00528 | -0.0525 | 151.3826
4 | 0.8338 | 0.00579 | -0.046 | 144.0069
5 | 0.9195 | 0.00685 | -0.0365 | 134.2336
5.5 | 0.9653 | 0.00742 | -0.0323 | 130.0943
6 | 1.0052 | 0.00821 | -0.0271 | 122.4361
6.5 | 1.049 | 0.00896 | -0.0224 | 117.0759
7 | 1.0979 | 0.00961 | -0.0184 | 114.2456
7.5 | 1.1453 | 0.01035 | -0.0141 | 110.657
8 | 1.192 | 0.01116 | -0.0094 | 106.81
8.5 | 1.2381 | 0.01209 | -0.0046 | 102.4069
9 | 1.2828 | 0.01312 | 0.0006 | 97.7744
9.5 | 1.326 | 0.01431 | 0.0062 | 92.6625
10 | 1.367 | 0.01572 | 0.0123 | 86.9593
10.5 | 1.3834 | 0.01828 | 0.0215 | 75.6783
11.5 | 1.3499 | 0.03366 | 0.0302 | 40.104
13 | 1.2302 | 0.06203 | 0.0358 | 19.8323
13.5 | 1.1746 | 0.0746 | 0.033 | 15.7453
14 | 1.1559 | 0.08505 | 0.0288 | 13.5908
14.5 | 1.1254 | 0.09822 | 0.0217 | 11.458
15 | 1.0929 | 0.11286 | 0.0128 | 9.6837
15.5 | 1.0698 | 0.12679 | 0.0041 | 8.4376

## 129. Re 16M Mach 0.00 (1)
BIGFOIL.COM POLAR EXPORT
NACA67-611 a=0.0
NACA67-611 a=0.0 |  |  |  | Cl Max: | 1.31 | at alpha= | 10.5 | deg
JavaFoil+Calcfoil stall+Eppler ext transition |  |  |  | L/D Max: | 145.407 | at alpha= | 3.5 | deg
Re: | 16000000 |  |  | Cd Min: | 0.00464 | at alpha= | 2 | deg
Mach: | 0 |  |  | Cl=0 at alpha= | -2.9237 | deg
|  |  |  | @ Cl=0.1, Cd= | 0.0062761
|  |  |  | @ Cl=0.4, Cd= | 0.0062459
|  |  |  | @ Cl=0.6, Cd= | 0.0046851
alpha (deg) | Cl | Cd | Cm | Cl/Cd
-15.5 | -0.328 | 0.10834 | -0.014 | -3.026
-15 | -0.34 | 0.10389 | -0.014 | -3.273
-14.5 | -0.352 | 0.09869 | -0.014 | -3.57
-14 | -0.364 | 0.09305 | -0.015 | -3.913
-13.5 | -0.375 | 0.0877 | -0.015 | -4.281
-13 | -0.386 | 0.08295 | -0.015 | -4.65
-12.5 | -0.395 | 0.07926 | -0.015 | -4.983
-12 | -0.403 | 0.07594 | -0.016 | -5.301
-11.5 | -0.409 | 0.07146 | -0.016 | -5.717
-11 | -0.412 | 0.06746 | -0.016 | -6.11
-10.5 | -0.413 | 0.06495 | -0.016 | -6.359
-10 | -0.411 | 0.06122 | -0.017 | -6.717
-9.5 | -0.406 | 0.05742 | -0.017 | -7.073
-9 | -0.398 | 0.05281 | -0.018 | -7.534
-8.5 | -0.385 | 0.04983 | -0.019 | -7.73
-8 | -0.368 | 0.04783 | -0.019 | -7.694
-7.5 | -0.348 | 0.04463 | -0.02 | -7.788
-7 | -0.323 | 0.04177 | -0.021 | -7.728
-6.5 | -0.294 | 0.03863 | -0.022 | -7.624
-6 | -0.322 | 0.00668 | -0.04 | -48.298
-5.5 | -0.278 | 0.00661 | -0.041 | -41.992
-5 | -0.229 | 0.00647 | -0.042 | -35.417
-4.5 | -0.177 | 0.00644 | -0.042 | -27.55
-4 | -0.123 | 0.0064 | -0.043 | -19.245
-3.5 | -0.067 | 0.00636 | -0.044 | -10.524
-3 | -0.009 | 0.00631 | -0.045 | -1.443
-2.5 | 0.05 | 0.00631 | -0.046 | 7.878
-2 | 0.109 | 0.00627 | -0.047 | 17.389
-1.5 | 0.169 | 0.00631 | -0.047 | 26.76
-1 | 0.229 | 0.00634 | -0.048 | 36.094
-0.5 | 0.289 | 0.00642 | -0.049 | 45.017
0 | 0.349 | 0.00622 | -0.05 | 56.111
0.5 | 0.408 | 0.00625 | -0.051 | 65.32
1 | 0.468 | 0.00632 | -0.051 | 74.05
1.5 | 0.527 | 0.00485 | -0.052 | 108.562
2 | 0.586 | 0.00464 | -0.053 | 126.241
2.5 | 0.645 | 0.00483 | -0.054 | 133.484
3 | 0.703 | 0.005 | -0.055 | 140.729
3.5 | 0.762 | 0.00524 | -0.056 | 145.407
4 | 0.819 | 0.0063 | -0.057 | 129.993
4.5 | 0.876 | 0.00663 | -0.057 | 132.098
5 | 0.932 | 0.0069 | -0.058 | 134.998
5.5 | 0.986 | 0.00755 | -0.059 | 130.721
6 | 1.039 | 0.00808 | -0.06 | 128.673
6.5 | 1.09 | 0.00844 | -0.061 | 129.163
7 | 1.137 | 0.00884 | -0.062 | 128.599
7.5 | 1.18 | 0.00926 | -0.063 | 127.409
8 | 1.22 | 0.00974 | -0.063 | 125.278
8.5 | 1.255 | 0.01031 | -0.064 | 121.752
9 | 1.281 | 0.01079 | -0.065 | 118.73
9.5 | 1.299 | 0.0114 | -0.066 | 113.954
10 | 1.308 | 0.01204 | -0.067 | 108.684
10.5 | 1.31 | 0.01273 | -0.068 | 102.891
11 | 1.303 | 0.01334 | -0.068 | 97.687
11.5 | 1.289 | 0.01411 | -0.069 | 91.369
12 | 1.267 | 0.01503 | -0.07 | 84.288
12.5 | 1.237 | 0.01624 | -0.071 | 76.192
13 | 1.202 | 0.01703 | -0.071 | 70.605
13.5 | 1.161 | 0.0187 | -0.072 | 62.059
14 | 1.115 | 0.02027 | -0.073 | 55.012
14.5 | 1.067 | 0.02196 | -0.073 | 48.573
15 | 1.016 | 0.02416 | -0.074 | 42.038
15.5 | 0.961 | 0.02765 | -0.074 | 34.737

## 130. Re 16M Mach 0.00 (2)
BIGFOIL.COM POLAR EXPORT
NACA67-611 a=0.0
NACA67-611 a=0.0 |  |  |  | Cl Max: | 1.7677 | at alpha= | 19.5 | deg
XFOIL ncrit=9 |  |  |  | L/D Max: | 144.141 | at alpha= | 3 | deg
Re: | 16000000 |  |  | Cd Min: | 0.04479 | at alpha= | 20 | deg
Mach: | 0 |  |  | Cl=0 at alpha= | -3.1658 | deg
|  |  |  | @ Cl=0.1, Cd= | 0.0048494
|  |  |  | @ Cl=0.4, Cd= | 0.0051963
|  |  |  | @ Cl=0.6, Cd= | 0.0043773
alpha (deg) | Cl | Cd | Cm | Cl/Cd
-16.5 | -1.3031 | 0.02576 | -0.0712 | -50.5862
-16 | -1.287 | 0.02246 | -0.067 | -57.3019
-15.5 | -1.2552 | 0.02056 | -0.0643 | -61.0506
-15 | -1.2249 | 0.01818 | -0.0614 | -67.3762
-14.5 | -1.1849 | 0.01677 | -0.0596 | -70.6559
-14 | -1.1426 | 0.01548 | -0.0581 | -73.8114
-13.5 | -1.0974 | 0.01444 | -0.0569 | -75.9972
-13 | -1.0508 | 0.01346 | -0.0559 | -78.0684
-12.5 | -1.0027 | 0.01255 | -0.0551 | -79.8964
-12 | -0.9539 | 0.01167 | -0.0544 | -81.7395
-11.5 | -0.9041 | 0.01081 | -0.0538 | -83.6355
-11 | -0.8526 | 0.01019 | -0.0534 | -83.6703
-9 | -0.6433 | 0.00757 | -0.0523 | -84.9802
-8.5 | -0.589 | 0.00721 | -0.0523 | -81.6921
-8 | -0.5344 | 0.00689 | -0.0524 | -77.5617
-7.5 | -0.4793 | 0.00659 | -0.0526 | -72.7314
-7 | -0.4239 | 0.00632 | -0.0528 | -67.0728
-6.5 | -0.3689 | 0.00604 | -0.0529 | -61.0762
-6 | -0.3133 | 0.00579 | -0.0531 | -54.1105
-5.5 | -0.2583 | 0.00548 | -0.0532 | -47.135
-5 | -0.2034 | 0.00521 | -0.0533 | -39.0403
-4.5 | -0.1475 | 0.00505 | -0.0536 | -29.2079
-4 | -0.0917 | 0.00494 | -0.0539 | -18.5628
-3.5 | -0.0368 | 0.00485 | -0.054 | -7.5876
-2.5 | 0.0733 | 0.00483 | -0.0544 | 15.176
-2 | 0.1284 | 0.00487 | -0.0546 | 26.3655
-1.5 | 0.1834 | 0.0049 | -0.0548 | 37.4286
-1 | 0.2384 | 0.00495 | -0.0551 | 48.1616
-0.5 | 0.2933 | 0.005 | -0.0553 | 58.66
0 | 0.3478 | 0.0051 | -0.0554 | 68.1961
0.5 | 0.402 | 0.0052 | -0.0555 | 77.3077
1 | 0.4559 | 0.00532 | -0.0556 | 85.6955
1.5 | 0.5092 | 0.00544 | -0.0556 | 93.6029
2 | 0.5615 | 0.00548 | -0.0554 | 102.4635
2.5 | 0.6027 | 0.0043 | -0.0534 | 140.1628
3 | 0.6544 | 0.00454 | -0.0531 | 144.141
3.5 | 0.7022 | 0.00503 | -0.052 | 139.6024
4 | 0.7545 | 0.00529 | -0.0519 | 142.6276
4.5 | 0.805 | 0.00563 | -0.0514 | 142.984
5 | 0.8551 | 0.00595 | -0.0509 | 143.7143
5.5 | 0.9022 | 0.00642 | -0.0497 | 140.5296
6 | 0.9496 | 0.00684 | -0.0487 | 138.8304
6.5 | 0.9972 | 0.0072 | -0.0477 | 138.5
7 | 1.0438 | 0.00758 | -0.0466 | 137.7045
7.5 | 1.0905 | 0.00791 | -0.0455 | 137.8635
8 | 1.1334 | 0.00826 | -0.0436 | 137.2155
8.5 | 1.1696 | 0.00865 | -0.0403 | 135.2139
9 | 1.2058 | 0.00908 | -0.0371 | 132.7974
9.5 | 1.2431 | 0.00957 | -0.0344 | 129.8955
10 | 1.2802 | 0.01006 | -0.0317 | 127.2565
10.5 | 1.3172 | 0.01061 | -0.0291 | 124.147
11 | 1.3521 | 0.01121 | -0.0262 | 120.6155
11.5 | 1.3872 | 0.01182 | -0.0236 | 117.3604
12.5 | 1.4501 | 0.01326 | -0.0172 | 109.359
13 | 1.5003 | 0.01415 | -0.0185 | 106.0283
13.5 | 1.532 | 0.01529 | -0.0162 | 100.1962
14 | 1.5624 | 0.01632 | -0.0136 | 95.7353
14.5 | 1.5969 | 0.0171 | -0.0117 | 93.386
15 | 1.6188 | 0.01872 | -0.0083 | 86.4744
15.5 | 1.6437 | 0.02019 | -0.0056 | 81.4116
16.5 | 1.6855 | 0.02386 | -0.0002 | 70.6412
17 | 1.7098 | 0.02558 | 0.0018 | 66.8413
17.5 | 1.7252 | 0.02802 | 0.0043 | 61.5703
18 | 1.7425 | 0.03043 | 0.0064 | 57.2626
18.5 | 1.7551 | 0.0331 | 0.0088 | 53.0242
19 | 1.7574 | 0.03672 | 0.0116 | 47.8595
19.5 | 1.7677 | 0.03988 | 0.0134 | 44.3255
20 | 1.7619 | 0.04479 | 0.0153 | 39.3369

## 131. Re 16M Mach 0.10 (1)
BIGFOIL.COM POLAR EXPORT
NACA67-611 a=0.0
NACA67-611 a=0.0 |  |  |  | Cl Max: | 1.306 | at alpha= | 10 | deg
JavaFoil+Calcfoil stall+Eppler ext transition |  |  |  | L/D Max: | 146.514 | at alpha= | 3.5 | deg
Re: | 16000000 |  |  | Cd Min: | 0.00467 | at alpha= | 2 | deg
Mach: | 0.1 |  |  | Cl=0 at alpha= | -2.9237 | deg
|  |  |  | @ Cl=0.1, Cd= | 0.0062883
|  |  |  | @ Cl=0.4, Cd= | 0.0062398
|  |  |  | @ Cl=0.6, Cd= | 0.0047073
alpha (deg) | Cl | Cd | Cm | Cl/Cd
-15 | -0.3 | 0.10477 | -0.014 | -2.867
-14.5 | -0.315 | 0.09819 | -0.014 | -3.205
-14 | -0.329 | 0.09342 | -0.015 | -3.519
-13.5 | -0.343 | 0.08784 | -0.015 | -3.899
-13 | -0.356 | 0.08376 | -0.015 | -4.244
-12.5 | -0.367 | 0.07916 | -0.016 | -4.642
-12 | -0.378 | 0.0765 | -0.016 | -4.94
-11.5 | -0.387 | 0.07176 | -0.016 | -5.39
-11 | -0.393 | 0.06882 | -0.016 | -5.712
-10.5 | -0.397 | 0.06533 | -0.016 | -6.077
-10 | -0.398 | 0.06176 | -0.017 | -6.442
-9.5 | -0.395 | 0.05806 | -0.017 | -6.809
-9 | -0.389 | 0.05336 | -0.018 | -7.297
-8.5 | -0.379 | 0.05031 | -0.019 | -7.528
-8 | -0.364 | 0.04762 | -0.019 | -7.64
-7.5 | -0.344 | 0.0453 | -0.019 | -7.598
-7 | -0.321 | 0.04199 | -0.02 | -7.642
-6.5 | -0.293 | 0.03902 | -0.022 | -7.519
-6 | -0.322 | 0.00671 | -0.04 | -48.001
-5.5 | -0.278 | 0.00664 | -0.041 | -41.843
-5 | -0.23 | 0.00652 | -0.042 | -35.213
-4.5 | -0.178 | 0.00646 | -0.043 | -27.558
-4 | -0.124 | 0.00645 | -0.043 | -19.19
-3.5 | -0.067 | 0.00638 | -0.044 | -10.542
-3 | -0.009 | 0.00633 | -0.045 | -1.446
-2.5 | 0.05 | 0.00628 | -0.046 | 7.95
-2 | 0.11 | 0.00629 | -0.047 | 17.423
-1.5 | 0.17 | 0.00629 | -0.048 | 26.961
-1 | 0.23 | 0.00641 | -0.048 | 35.874
-0.5 | 0.29 | 0.00617 | -0.049 | 47.102
0 | 0.351 | 0.00619 | -0.05 | 56.623
0.5 | 0.41 | 0.00625 | -0.051 | 65.647
1 | 0.47 | 0.00632 | -0.052 | 74.405
1.5 | 0.53 | 0.00484 | -0.053 | 109.515
2 | 0.589 | 0.00467 | -0.053 | 126.027
2.5 | 0.648 | 0.00487 | -0.054 | 133.075
3 | 0.707 | 0.00503 | -0.055 | 140.485
3.5 | 0.765 | 0.00522 | -0.056 | 146.514
4 | 0.823 | 0.00634 | -0.057 | 129.785
4.5 | 0.88 | 0.00666 | -0.058 | 132.097
5 | 0.936 | 0.00698 | -0.059 | 134.092
5.5 | 0.991 | 0.00759 | -0.059 | 130.483
6 | 1.044 | 0.00814 | -0.06 | 128.152
6.5 | 1.095 | 0.00852 | -0.061 | 128.48
7 | 1.141 | 0.00892 | -0.062 | 127.885
7.5 | 1.185 | 0.0093 | -0.063 | 127.421
8 | 1.224 | 0.00983 | -0.064 | 124.446
8.5 | 1.258 | 0.01039 | -0.065 | 121.102
9 | 1.283 | 0.01091 | -0.065 | 117.619
9.5 | 1.299 | 0.01156 | -0.066 | 112.373
10 | 1.306 | 0.01219 | -0.067 | 107.168
10.5 | 1.305 | 0.0129 | -0.068 | 101.128
11 | 1.294 | 0.01368 | -0.069 | 94.649
11.5 | 1.276 | 0.01433 | -0.069 | 89.048
12 | 1.249 | 0.01531 | -0.07 | 81.562
12.5 | 1.214 | 0.01635 | -0.071 | 74.286
13 | 1.173 | 0.01745 | -0.072 | 67.242
13.5 | 1.127 | 0.01881 | -0.072 | 59.907
14 | 1.074 | 0.02091 | -0.073 | 51.359
14.5 | 1.019 | 0.02298 | -0.073 | 44.334
15 | 0.961 | 0.02547 | -0.074 | 37.743

## 132. Re 16M Mach 0.10 (2)
BIGFOIL.COM POLAR EXPORT
NACA67-611 a=0.0
NACA67-611 a=0.0 |  |  |  | Cl Max: | 1.7582 | at alpha= | 19.5 | deg
XFOIL ncrit=9 |  |  |  | L/D Max: | 144.571 | at alpha= | 3 | deg
Re: | 16000000 |  |  | Cd Min: | 0.15133 | at alpha= | -16 | deg
Mach: | 0.1 |  |  | Cl=0 at alpha= | -3.1679 | deg
|  |  |  | @ Cl=0.1, Cd= | 0.0048541
|  |  |  | @ Cl=0.4, Cd= | 0.0052011
|  |  |  | @ Cl=0.6, Cd= | 0.00447
alpha (deg) | Cl | Cd | Cm | Cl/Cd
-16 | -0.4313 | 0.15133 | -0.0397 | -2.8501
-14 | -1.1324 | 0.01928 | -0.0648 | -58.7344
-13.5 | -1.0952 | 0.01715 | -0.0623 | -63.8601
-13 | -1.0529 | 0.01552 | -0.0605 | -67.8415
-12.5 | -1.0075 | 0.01411 | -0.0589 | -71.4033
-12 | -0.9604 | 0.01282 | -0.0576 | -74.9142
-11.5 | -0.9117 | 0.01163 | -0.0565 | -78.3921
-11 | -0.86 | 0.01086 | -0.0558 | -79.1897
-10.5 | -0.8082 | 0.01002 | -0.0552 | -80.6587
-10 | -0.7548 | 0.00938 | -0.0548 | -80.4691
-9.5 | -0.7011 | 0.00874 | -0.0544 | -80.2174
-9 | -0.6488 | 0.0078 | -0.0538 | -83.1795
-8.5 | -0.5943 | 0.00733 | -0.0536 | -81.0778
-8 | -0.539 | 0.00698 | -0.0535 | -77.2206
-7.5 | -0.4832 | 0.00666 | -0.0536 | -72.5526
-7 | -0.4272 | 0.00638 | -0.0537 | -66.9592
-6.5 | -0.3716 | 0.00609 | -0.0537 | -61.0181
-6 | -0.3155 | 0.00583 | -0.0539 | -54.1166
-5.5 | -0.2599 | 0.00552 | -0.0539 | -47.0833
-5 | -0.2046 | 0.00523 | -0.0539 | -39.1205
-4.5 | -0.1484 | 0.00506 | -0.0542 | -29.3281
-4 | -0.0921 | 0.00495 | -0.0544 | -18.6061
-3.5 | -0.0368 | 0.00486 | -0.0545 | -7.572
-3 | 0.0186 | 0.00485 | -0.0547 | 3.8351
-2.5 | 0.0739 | 0.00484 | -0.0548 | 15.2686
-1.5 | 0.1847 | 0.0049 | -0.0552 | 37.6939
-1 | 0.24 | 0.00495 | -0.0554 | 48.4848
-0.5 | 0.2952 | 0.005 | -0.0556 | 59.04
0 | 0.35 | 0.0051 | -0.0558 | 68.6275
0.5 | 0.4044 | 0.00521 | -0.0558 | 77.62
1 | 0.4586 | 0.00532 | -0.0559 | 86.203
1.5 | 0.5122 | 0.00545 | -0.0559 | 93.9817
2 | 0.5646 | 0.00549 | -0.0556 | 102.8415
2.5 | 0.6059 | 0.0043 | -0.0536 | 140.907
3 | 0.6578 | 0.00455 | -0.0533 | 144.5714
3.5 | 0.7057 | 0.00504 | -0.0522 | 140.0198
4 | 0.7582 | 0.0053 | -0.052 | 143.0566
4.5 | 0.8088 | 0.00565 | -0.0514 | 143.1504
5 | 0.8591 | 0.00598 | -0.0508 | 143.6622
5.5 | 0.9062 | 0.00644 | -0.0496 | 140.7143
6.5 | 1.0012 | 0.00724 | -0.0474 | 138.2873
7 | 1.0478 | 0.00762 | -0.0461 | 137.5066
7.5 | 1.0943 | 0.00796 | -0.0448 | 137.4749
8 | 1.1339 | 0.0083 | -0.042 | 136.6145
8.5 | 1.1709 | 0.00871 | -0.0388 | 134.4317
9 | 1.2082 | 0.00916 | -0.0358 | 131.8996
9.5 | 1.2459 | 0.00967 | -0.033 | 128.8418
10 | 1.2829 | 0.01018 | -0.0301 | 126.0216
10.5 | 1.3196 | 0.01076 | -0.0274 | 122.6394
11 | 1.3549 | 0.01138 | -0.0245 | 119.0598
11.5 | 1.3908 | 0.01201 | -0.0218 | 115.8035
12 | 1.4216 | 0.01283 | -0.0183 | 110.8028
13 | 1.5065 | 0.01446 | -0.0168 | 104.184
13.5 | 1.5373 | 0.01571 | -0.0142 | 97.8549
14 | 1.5676 | 0.01682 | -0.0115 | 93.1986
14.5 | 1.6014 | 0.01774 | -0.0095 | 90.2706
15 | 1.6236 | 0.01946 | -0.0062 | 83.4327
15.5 | 1.6484 | 0.0211 | -0.0035 | 78.1232
16 | 1.6679 | 0.02307 | -0.0004 | 72.2974
16.5 | 1.6895 | 0.02505 | 0.0021 | 67.4451
18 | 1.7418 | 0.03233 | 0.0091 | 53.8757
18.5 | 1.7527 | 0.03542 | 0.0114 | 49.4833
19 | 1.7526 | 0.03948 | 0.0141 | 44.3921
19.5 | 1.7582 | 0.04293 | 0.0163 | 40.955
20 | 1.7475 | 0.0487 | 0.0179 | 35.883

## 133. Re 16M Mach 0.25 (1)
BIGFOIL.COM POLAR EXPORT
NACA67-611 a=0.0
NACA67-611 a=0.0 |  |  |  | Cl Max: | 1.292 | at alpha= | 9.5 | deg
JavaFoil+Calcfoil stall+Eppler ext transition |  |  |  | L/D Max: | 155.002 | at alpha= | 3 | deg
Re: | 16000000 |  |  | Cd Min: | 0.00457 | at alpha= | 1.5 | deg
Mach: | 0.25 |  |  | Cl=0 at alpha= | -2.925 | deg
|  |  |  | @ Cl=0.1, Cd= | 0.006392
|  |  |  | @ Cl=0.4, Cd= | 0.0062881
|  |  |  | @ Cl=0.6, Cd= | 0.03638
alpha (deg) | Cl | Cd | Cm | Cl/Cd
-13 | -0.059 | 0.08716 | -0.016 | -0.671
-12.5 | -0.056 | 0.08184 | -0.016 | -0.68
-12 | -0.126 | 0.07745 | -0.016 | -1.623
-11.5 | -0.178 | 0.07277 | -0.016 | -2.44
-11 | -0.218 | 0.0701 | -0.017 | -3.103
-10.5 | -0.251 | 0.06553 | -0.017 | -3.831
-10 | -0.278 | 0.06514 | -0.016 | -4.266
-9.5 | -0.3 | 0.0593 | -0.017 | -5.061
-9 | -0.315 | 0.05527 | -0.018 | -5.705
-8.5 | -0.323 | 0.05252 | -0.018 | -6.154
-8 | -0.324 | 0.04911 | -0.019 | -6.601
-7.5 | -0.317 | 0.04661 | -0.019 | -6.81
-7 | -0.304 | 0.04362 | -0.02 | -6.964
-6.5 | -0.283 | 0.04097 | -0.021 | -6.913
-6 | -0.258 | 0.03697 | -0.023 | -6.968
-5.5 | -0.225 | 0.0351 | -0.024 | -6.413
-5 | -0.231 | 0.00666 | -0.043 | -34.736
-4.5 | -0.181 | 0.00653 | -0.044 | -27.627
-4 | -0.126 | 0.00651 | -0.045 | -19.366
-3.5 | -0.069 | 0.0064 | -0.046 | -10.728
-3 | -0.009 | 0.00638 | -0.046 | -1.469
-2.5 | 0.051 | 0.0064 | -0.047 | 7.998
-2 | 0.112 | 0.00639 | -0.048 | 17.604
-1.5 | 0.174 | 0.0064 | -0.049 | 27.223
-1 | 0.236 | 0.00646 | -0.05 | 36.557
-0.5 | 0.298 | 0.00621 | -0.051 | 48.035
0 | 0.36 | 0.00623 | -0.051 | 57.858
0.5 | 0.422 | 0.00632 | -0.052 | 66.687
1 | 0.483 | 0.00637 | -0.053 | 75.788
1.5 | 0.544 | 0.00457 | -0.054 | 119.044
2 | 0.605 | 0.00472 | -0.055 | 128.062
2.5 | 0.665 | 0.00494 | -0.056 | 134.714
3 | 0.726 | 0.00468 | -0.057 | 155.002
3.5 | 0.785 | 0.00616 | -0.058 | 127.54
4 | 0.845 | 0.00649 | -0.058 | 130.116
4.5 | 0.903 | 0.00686 | -0.059 | 131.523
5 | 0.96 | 0.0072 | -0.06 | 133.364
5.5 | 1.016 | 0.00797 | -0.061 | 127.488
6 | 1.069 | 0.00835 | -0.062 | 128
6.5 | 1.12 | 0.00876 | -0.063 | 127.936
7 | 1.166 | 0.00921 | -0.064 | 126.676
7.5 | 1.208 | 0.00977 | -0.064 | 123.626
8 | 1.244 | 0.01031 | -0.065 | 120.688
8.5 | 1.274 | 0.01096 | -0.066 | 116.225
9 | 1.289 | 0.01159 | -0.067 | 111.244
9.5 | 1.292 | 0.01231 | -0.068 | 105.003
10 | 1.281 | 0.01315 | -0.069 | 97.417
10.5 | 1.257 | 0.01406 | -0.07 | 89.384
11 | 1.217 | 0.0151 | -0.07 | 80.592
11.5 | 1.163 | 0.01609 | -0.071 | 72.277
12 | 1.094 | 0.01739 | -0.072 | 62.926
12.5 | 1.012 | 0.01899 | -0.073 | 53.304
13 | 0.913 | 0.02257 | -0.073 | 40.438
13.5 | 0.815 | 0.02323 | -0.073 | 35.081
14 | 0.704 | 0.02655 | -0.074 | 26.512
14.5 | 0.576 | 0.03638 | -0.071 | 15.825

## 134. Re 16M Mach 0.25 (2)
BIGFOIL.COM POLAR EXPORT
NACA67-611 a=0.0
NACA67-611 a=0.0 |  |  |  | Cl Max: | 1.6928 | at alpha= | 17 | deg
XFOIL ncrit=9 |  |  |  | L/D Max: | 147.386 | at alpha= | 3 | deg
Re: | 16000000 |  |  | Cd Min: | 0.12837 | at alpha= | -14 | deg
Mach: | 0.25 |  |  | Cl=0 at alpha= | -3.1786 | deg
|  |  |  | @ Cl=0.1, Cd= | 0.00487
|  |  |  | @ Cl=0.4, Cd= | 0.0051853
|  |  |  | @ Cl=0.6, Cd= | 0.0050053
alpha (deg) | Cl | Cd | Cm | Cl/Cd
-14 | -0.3659 | 0.12837 | -0.0554 | -2.8504
-13.5 | -0.3459 | 0.12326 | -0.0586 | -2.8063
-13 | -0.3278 | 0.11776 | -0.0619 | -2.7836
-12.5 | -0.3128 | 0.11162 | -0.0653 | -2.8024
-12 | -0.3016 | 0.10477 | -0.0689 | -2.8787
-11.5 | -0.3065 | 0.09497 | -0.0733 | -3.2273
-11 | -0.2755 | 0.09285 | -0.075 | -2.9672
-10.5 | -0.2825 | 0.08378 | -0.079 | -3.3719
-9 | -0.6728 | 0.01123 | -0.0638 | -59.911
-8.5 | -0.6222 | 0.00889 | -0.0617 | -69.9888
-8 | -0.5647 | 0.0079 | -0.0605 | -71.481
-7.5 | -0.5058 | 0.00726 | -0.0597 | -69.6694
-7 | -0.4463 | 0.00682 | -0.0591 | -65.4399
-6.5 | -0.3873 | 0.00642 | -0.0586 | -60.3271
-6 | -0.3278 | 0.00611 | -0.0582 | -53.6498
-5.5 | -0.2692 | 0.00575 | -0.0579 | -46.8174
-5 | -0.2112 | 0.00541 | -0.0575 | -39.0388
-4.5 | -0.153 | 0.00515 | -0.0573 | -29.7087
-4 | -0.0946 | 0.005 | -0.0573 | -18.92
-3.5 | -0.0367 | 0.00492 | -0.0572 | -7.4593
-3 | 0.0204 | 0.00487 | -0.0571 | 4.1889
-2.5 | 0.0777 | 0.00487 | -0.0571 | 15.9548
-2 | 0.1348 | 0.00487 | -0.0572 | 27.6797
-1.5 | 0.1919 | 0.00491 | -0.0573 | 39.0835
-1 | 0.2487 | 0.00496 | -0.0574 | 50.1411
-0.5 | 0.3055 | 0.00502 | -0.0575 | 60.8566
0 | 0.3618 | 0.00511 | -0.0576 | 70.8023
0.5 | 0.4176 | 0.00522 | -0.0576 | 80
1 | 0.4733 | 0.00534 | -0.0576 | 88.633
1.5 | 0.5281 | 0.00548 | -0.0574 | 96.3686
2 | 0.5817 | 0.00553 | -0.057 | 105.1899
2.5 | 0.6232 | 0.00434 | -0.0546 | 143.5945
3 | 0.6765 | 0.00459 | -0.0542 | 147.3856
3.5 | 0.725 | 0.00509 | -0.0528 | 142.4361
4 | 0.778 | 0.00538 | -0.0522 | 144.6097
5 | 0.8799 | 0.0061 | -0.0502 | 144.2459
5.5 | 0.9269 | 0.00658 | -0.0485 | 140.8663
6 | 0.9735 | 0.00706 | -0.0466 | 137.8895
6.5 | 1.0204 | 0.00745 | -0.0447 | 136.9664
7 | 1.0602 | 0.00781 | -0.0412 | 135.749
7.5 | 1.1003 | 0.00819 | -0.0379 | 134.3468
8 | 1.1405 | 0.00865 | -0.0346 | 131.8497
8.5 | 1.1816 | 0.00913 | -0.0317 | 129.4195
9 | 1.222 | 0.00965 | -0.0286 | 126.6321
9.5 | 1.2614 | 0.01023 | -0.0255 | 123.304
10 | 1.2991 | 0.0109 | -0.0221 | 119.1835
10.5 | 1.3353 | 0.01165 | -0.0185 | 114.618
11 | 1.3731 | 0.01239 | -0.0153 | 110.8232
11.5 | 1.407 | 0.01325 | -0.0115 | 106.1887
12.5 | 1.4926 | 0.01529 | -0.0082 | 97.6194
13 | 1.5545 | 0.01667 | -0.0109 | 93.2513
14 | 1.5953 | 0.02004 | -0.0006 | 79.6058
14.5 | 1.6238 | 0.02172 | 0.0027 | 74.7606
15 | 1.6418 | 0.02414 | 0.0067 | 68.0116
15.5 | 1.6579 | 0.02687 | 0.0105 | 61.7008
16 | 1.6627 | 0.03058 | 0.0147 | 54.3721
16.5 | 1.6725 | 0.03421 | 0.0177 | 48.8892
17 | 1.6928 | 0.03722 | 0.0197 | 45.4809
17.5 | 1.6817 | 0.04309 | 0.0225 | 39.0276
18 | 1.6761 | 0.04867 | 0.0244 | 34.4381
18.5 | 1.6589 | 0.0548 | 0.027 | 30.2719
19 | 1.6256 | 0.06434 | 0.0264 | 25.2658
19.5 | 1.6067 | 0.07338 | 0.0239 | 21.8956
20 | 1.5591 | 0.08712 | 0.0184 | 17.896

## 135. Re 16M Mach 0.50 (1)
BIGFOIL.COM POLAR EXPORT
NACA67-611 a=0.0
NACA67-611 a=0.0 |  |  |  | Cl Max: | 1.262 | at alpha= | 7.5 | deg
JavaFoil+Calcfoil stall+Eppler ext transition |  |  |  | L/D Max: | 128.95 | at alpha= | 4.5 | deg
Re: | 16000000 |  |  | Cd Min: | 0.00559 | at alpha= | 1.5 | deg
Mach: | 0.5 |  |  | Cl=0 at alpha= | -2.9242 | deg
|  |  |  | @ Cl=0.1, Cd= | 0.0065696
|  |  |  | @ Cl=0.4, Cd= | 0.005899
|  |  |  | @ Cl=0.6, Cd= | 0.005696
alpha (deg) | Cl | Cd | Cm | Cl/Cd
-20 | -0.933 | 0.15955 | -0.015 | -5.85
-19.5 | -0.908 | 0.14262 | -0.016 | -6.363
-19 | -0.881 | 0.13713 | -0.016 | -6.424
-18.5 | -0.853 | 0.1338 | -0.016 | -6.376
-18 | -0.826 | 0.12687 | -0.016 | -6.512
-17.5 | -0.799 | 0.12009 | -0.017 | -6.655
-17 | -0.773 | 0.11319 | -0.017 | -6.828
-16.5 | -0.748 | 0.10466 | -0.018 | -7.143
-16 | -0.721 | 0.09912 | -0.019 | -7.276
-15.5 | -0.696 | 0.09205 | -0.02 | -7.561
-15 | -0.672 | 0.0835 | -0.021 | -8.051
-14.5 | -0.634 | 0.10044 | -0.018 | -6.317
-14 | -0.607 | 0.09309 | -0.018 | -6.525
-13.5 | -0.581 | 0.08566 | -0.019 | -6.784
-13 | -0.555 | 0.07865 | -0.02 | -7.051
-12.5 | -0.528 | 0.07343 | -0.02 | -7.19
-12 | -0.502 | 0.06772 | -0.022 | -7.413
-11.5 | -0.477 | 0.06102 | -0.023 | -7.816
-11 | -0.451 | 0.05624 | -0.024 | -8.017
-10.5 | -0.415 | 0.0705 | -0.019 | -5.89
-10 | -0.388 | 0.06308 | -0.02 | -6.15
-9.5 | -0.361 | 0.05676 | -0.021 | -6.364
-9 | -0.334 | 0.05264 | -0.022 | -6.348
-8.5 | -0.307 | 0.04957 | -0.022 | -6.189
-8 | -0.28 | 0.04605 | -0.024 | -6.079
-7.5 | -0.253 | 0.04228 | -0.025 | -5.989
-7 | -0.223 | 0.04597 | -0.021 | -4.859
-6.5 | -0.196 | 0.04347 | -0.022 | -4.508
-6 | -0.169 | 0.04004 | -0.023 | -4.214
-5.5 | -0.141 | 0.03745 | -0.024 | -3.776
-5 | -0.114 | 0.03753 | -0.023 | -3.031
-4.5 | -0.123 | 0.03639 | -0.022 | -3.378
-4 | -0.103 | 0.03239 | -0.026 | -3.189
-3.5 | -0.073 | 0.00682 | -0.051 | -10.756
-3 | -0.01 | 0.00683 | -0.052 | -1.498
-2.5 | 0.056 | 0.00678 | -0.053 | 8.333
-2 | 0.125 | 0.00645 | -0.054 | 19.347
-1.5 | 0.194 | 0.00645 | -0.055 | 30.038
-1 | 0.263 | 0.00618 | -0.055 | 42.618
-0.5 | 0.333 | 0.0062 | -0.056 | 53.766
0 | 0.402 | 0.00589 | -0.057 | 68.145
0.5 | 0.47 | 0.00683 | -0.058 | 68.816
1 | 0.538 | 0.00701 | -0.059 | 76.755
1.5 | 0.605 | 0.00559 | -0.06 | 108.23
2 | 0.673 | 0.00586 | -0.061 | 114.789
2.5 | 0.74 | 0.0062 | -0.062 | 119.323
3 | 0.807 | 0.00652 | -0.063 | 123.653
3.5 | 0.873 | 0.00684 | -0.064 | 127.694
4 | 0.938 | 0.00732 | -0.065 | 128.197
4.5 | 1.001 | 0.00777 | -0.066 | 128.95
5 | 1.063 | 0.00826 | -0.067 | 128.705
5.5 | 1.122 | 0.00936 | -0.068 | 119.899
6 | 1.176 | 0.00993 | -0.069 | 118.398
6.5 | 1.223 | 0.01059 | -0.07 | 115.43
7 | 1.253 | 0.01148 | -0.071 | 109.216
7.5 | 1.262 | 0.01239 | -0.072 | 101.866
8 | 1.226 | 0.01365 | -0.073 | 89.805
8.5 | 1.034 | 0.01531 | -0.073 | 67.521
9 | 0.779 | 0.01718 | -0.074 | 45.333
9.5 | 0.811 | 0.01727 | -0.075 | 46.928
10 | 0.712 | 0.06027 | -0.052 | 11.82
10.5 | 0.87 | 0.01948 | -0.077 | 44.694
11 | 0.889 | 0.02398 | -0.077 | 37.073
11.5 | 0.93 | 0.02117 | -0.079 | 43.941
12 | 0.955 | 0.02398 | -0.079 | 39.83
12.5 | 0.964 | 0.03159 | -0.078 | 30.53

## 136. Re 16M Mach 0.50 (2)
BIGFOIL.COM POLAR EXPORT
NACA67-611 a=0.0
NACA67-611 a=0.0 |  |  |  | Cl Max: | 1.3921 | at alpha= | 10.5 | deg
XFOIL ncrit=9 |  |  |  | L/D Max: | 155.28 | at alpha= | 3 | deg
Re: | 16000000 |  |  | Cd Min: | 0.24154 | at alpha= | -20 | deg
Mach: | 0.5 |  |  | Cl=0 at alpha= | -3.2296 | deg
|  |  |  | @ Cl=0.1, Cd= | 0.0049893
|  |  |  | @ Cl=0.4, Cd= | 0.0051746
|  |  |  | @ Cl=0.6, Cd= | 0.0056397
alpha (deg) | Cl | Cd | Cm | Cl/Cd
-20 | -0.5661 | 0.24154 | -0.0017 | -2.3437
-19 | -0.5228 | 0.22562 | -0.0113 | -2.3172
-18.5 | -0.499 | 0.21942 | -0.0162 | -2.2742
-18 | -0.4766 | 0.21209 | -0.0209 | -2.2472
-17 | -0.433 | 0.19668 | -0.0301 | -2.2015
-16.5 | -0.4111 | 0.18905 | -0.0347 | -2.1746
-16 | -0.3907 | 0.1809 | -0.0392 | -2.1598
-15 | -0.3515 | 0.16448 | -0.0482 | -2.137
-14.5 | -0.3316 | 0.15651 | -0.0525 | -2.1187
-13.5 | -0.2932 | 0.14136 | -0.0613 | -2.0741
-13 | -0.2758 | 0.13358 | -0.0655 | -2.0647
-12.5 | -0.2558 | 0.12688 | -0.0696 | -2.0161
-12 | -0.2396 | 0.11931 | -0.0736 | -2.0082
-11.5 | -0.2145 | 0.11425 | -0.0772 | -1.8775
-11 | -0.2084 | 0.10467 | -0.0815 | -1.991
-10.5 | -0.1959 | 0.0972 | -0.0853 | -2.0154
-10 | -0.1872 | 0.08945 | -0.0891 | -2.0928
-9.5 | -0.1723 | 0.08338 | -0.0922 | -2.0664
-9 | -0.1603 | 0.07725 | -0.0951 | -2.0751
-8 | -0.1696 | 0.06223 | -0.1036 | -2.7254
-7.5 | -0.1954 | 0.05622 | -0.1024 | -3.4756
-7 | -0.1971 | 0.05087 | -0.1008 | -3.8746
-6.5 | -0.1944 | 0.0443 | -0.099 | -4.3883
-6 | -0.189 | 0.03675 | -0.0956 | -5.1429
-5.5 | -0.1758 | 0.02918 | -0.0907 | -6.0247
-5 | -0.161 | 0.021 | -0.0841 | -7.6667
-4.5 | -0.1525 | 0.01044 | -0.0761 | -14.6073
-4 | -0.101 | 0.00581 | -0.0731 | -17.3838
-3.5 | -0.0358 | 0.00523 | -0.0709 | -6.8451
-3 | 0.0304 | 0.0051 | -0.0694 | 5.9608
-2.5 | 0.0955 | 0.00499 | -0.0682 | 19.1383
-2 | 0.1605 | 0.00498 | -0.0675 | 32.2289
-1.5 | 0.2246 | 0.00499 | -0.0668 | 45.01
-1 | 0.2881 | 0.00504 | -0.0663 | 57.1627
-0.5 | 0.3514 | 0.00512 | -0.0659 | 68.6328
0 | 0.4137 | 0.00519 | -0.0654 | 79.711
0.5 | 0.4757 | 0.00531 | -0.0649 | 89.5857
1 | 0.5365 | 0.00545 | -0.0643 | 98.4404
1.5 | 0.5957 | 0.00563 | -0.0633 | 105.8082
2 | 0.6534 | 0.00576 | -0.0619 | 113.4375
2.5 | 0.692 | 0.0046 | -0.0573 | 150.4348
3 | 0.75 | 0.00483 | -0.0558 | 155.2795
3.5 | 0.7993 | 0.00527 | -0.0525 | 151.6698
4 | 0.8362 | 0.00575 | -0.0466 | 145.4261
4.5 | 0.8807 | 0.00619 | -0.042 | 142.2779
5 | 0.9227 | 0.00678 | -0.0371 | 136.0914
5.5 | 0.968 | 0.00734 | -0.0328 | 131.8801
6.5 | 1.0543 | 0.0088 | -0.0232 | 119.8068
7 | 1.1038 | 0.00943 | -0.0193 | 117.052
7.5 | 1.1511 | 0.01014 | -0.0149 | 113.5207
8 | 1.1983 | 0.01095 | -0.0103 | 109.4338
8.5 | 1.2452 | 0.01182 | -0.0055 | 105.3469
9 | 1.2916 | 0.0128 | -0.0004 | 100.9062
9.5 | 1.336 | 0.01396 | 0.0051 | 95.702
10 | 1.377 | 0.01532 | 0.0113 | 89.8825
10.5 | 1.3921 | 0.01797 | 0.0207 | 77.468
12 | 1.3256 | 0.04082 | 0.035 | 32.4743
12.5 | 1.2875 | 0.05062 | 0.0359 | 25.4346
13 | 1.244 | 0.06137 | 0.0351 | 20.2705
13.5 | 1.2014 | 0.0722 | 0.0336 | 16.6399
14 | 1.1601 | 0.08453 | 0.0292 | 13.7241
14.5 | 1.129 | 0.09762 | 0.0222 | 11.5653
15 | 1.0961 | 0.11229 | 0.0133 | 9.7613
15.5 | 1.0734 | 0.12614 | 0.0047 | 8.5096

## 137. Re 18M Mach 0.00 (1)
BIGFOIL.COM POLAR EXPORT
NACA67-611 a=0.0
NACA67-611 a=0.0 |  |  |  | Cl Max: | 1.31 | at alpha= | 10.5 | deg
JavaFoil+Calcfoil stall+Eppler ext transition |  |  |  | L/D Max: | 164.949 | at alpha= | 4 | deg
Re: | 18000000 |  |  | Cd Min: | 0.00462 | at alpha= | 2 | deg
Mach: | 0 |  |  | Cl=0 at alpha= | -2.9237 | deg
|  |  |  | @ Cl=0.1, Cd= | 0.0062454
|  |  |  | @ Cl=0.4, Cd= | 0.0061892
|  |  |  | @ Cl=0.6, Cd= | 0.0046675
alpha (deg) | Cl | Cd | Cm | Cl/Cd
-15.5 | -0.328 | 0.10746 | -0.014 | -3.05
-15 | -0.34 | 0.10252 | -0.014 | -3.318
-14.5 | -0.352 | 0.09781 | -0.014 | -3.602
-14 | -0.364 | 0.09302 | -0.015 | -3.915
-13.5 | -0.375 | 0.08784 | -0.015 | -4.273
-13 | -0.386 | 0.08387 | -0.015 | -4.599
-12.5 | -0.395 | 0.07936 | -0.015 | -4.976
-12 | -0.403 | 0.0752 | -0.016 | -5.354
-11.5 | -0.409 | 0.07075 | -0.016 | -5.775
-11 | -0.412 | 0.06724 | -0.016 | -6.131
-10.5 | -0.413 | 0.06464 | -0.016 | -6.391
-10 | -0.411 | 0.061 | -0.017 | -6.742
-9.5 | -0.406 | 0.05739 | -0.017 | -7.077
-9 | -0.398 | 0.05311 | -0.018 | -7.492
-8.5 | -0.385 | 0.0496 | -0.019 | -7.77
-8 | -0.369 | 0.04705 | -0.019 | -7.834
-7.5 | -0.347 | 0.04479 | -0.02 | -7.757
-7 | -0.323 | 0.04153 | -0.021 | -7.777
-6.5 | -0.295 | 0.03839 | -0.022 | -7.678
-6 | -0.322 | 0.00666 | -0.04 | -48.388
-5.5 | -0.278 | 0.00659 | -0.041 | -42.154
-5 | -0.229 | 0.00648 | -0.042 | -35.363
-4.5 | -0.177 | 0.00642 | -0.042 | -27.656
-4 | -0.123 | 0.00639 | -0.043 | -19.272
-3.5 | -0.067 | 0.00631 | -0.044 | -10.6
-3 | -0.009 | 0.00627 | -0.045 | -1.451
-2.5 | 0.05 | 0.00622 | -0.046 | 7.988
-2 | 0.109 | 0.00625 | -0.047 | 17.442
-1.5 | 0.169 | 0.00626 | -0.047 | 26.963
-1 | 0.229 | 0.00634 | -0.048 | 36.091
-0.5 | 0.289 | 0.00637 | -0.049 | 45.352
0 | 0.349 | 0.00612 | -0.05 | 56.997
0.5 | 0.408 | 0.0062 | -0.051 | 65.923
1 | 0.468 | 0.00628 | -0.051 | 74.464
1.5 | 0.527 | 0.00484 | -0.052 | 108.817
2 | 0.586 | 0.00462 | -0.053 | 126.927
2.5 | 0.645 | 0.00482 | -0.054 | 133.874
3 | 0.703 | 0.00497 | -0.055 | 141.49
3.5 | 0.762 | 0.00521 | -0.056 | 146.139
4 | 0.819 | 0.00497 | -0.057 | 164.949
4.5 | 0.876 | 0.00656 | -0.057 | 133.586
5 | 0.932 | 0.00687 | -0.058 | 135.68
5.5 | 0.987 | 0.00754 | -0.059 | 130.93
6 | 1.039 | 0.00795 | -0.06 | 130.802
6.5 | 1.09 | 0.00828 | -0.061 | 131.656
7 | 1.137 | 0.00868 | -0.062 | 130.961
7.5 | 1.181 | 0.00909 | -0.063 | 129.891
8 | 1.22 | 0.00958 | -0.063 | 127.437
8.5 | 1.256 | 0.0101 | -0.064 | 124.344
9 | 1.282 | 0.01057 | -0.065 | 121.304
9.5 | 1.299 | 0.01119 | -0.066 | 116.113
10 | 1.309 | 0.01179 | -0.067 | 111.056
10.5 | 1.31 | 0.01246 | -0.068 | 105.166
11 | 1.304 | 0.01306 | -0.068 | 99.824
11.5 | 1.29 | 0.0138 | -0.069 | 93.461
12 | 1.267 | 0.01471 | -0.07 | 86.159
12.5 | 1.238 | 0.01595 | -0.071 | 77.568
13 | 1.203 | 0.01665 | -0.071 | 72.255
13.5 | 1.161 | 0.01832 | -0.072 | 63.391
14 | 1.117 | 0.01964 | -0.073 | 56.849
14.5 | 1.068 | 0.02138 | -0.073 | 49.957
15 | 1.017 | 0.02346 | -0.074 | 43.35
15.5 | 0.963 | 0.02671 | -0.074 | 36.038

## 138. Re 18M Mach 0.00 (2)
BIGFOIL.COM POLAR EXPORT
NACA67-611 a=0.0
NACA67-611 a=0.0 |  |  |  | Cl Max: | 1.7966 | at alpha= | 19.5 | deg
XFOIL ncrit=9 |  |  |  | L/D Max: | 144.368 | at alpha= | 5 | deg
Re: | 18000000 |  |  | Cd Min: | 0.04323 | at alpha= | 20 | deg
Mach: | 0 |  |  | Cl=0 at alpha= | -3.1513 | deg
|  |  |  | @ Cl=0.1, Cd= | 0.0048502
|  |  |  | @ Cl=0.4, Cd= | 0.005178
|  |  |  | @ Cl=0.6, Cd= | 0.004392
alpha (deg) | Cl | Cd | Cm | Cl/Cd
-17.5 | -1.3717 | 0.02765 | -0.076 | -49.6094
-17 | -1.3615 | 0.02451 | -0.0711 | -55.5488
-16.5 | -1.3419 | 0.02179 | -0.0671 | -61.5833
-16 | -1.3105 | 0.01998 | -0.0643 | -65.5906
-15.5 | -1.2735 | 0.01853 | -0.0622 | -68.7264
-15 | -1.237 | 0.01681 | -0.0599 | -73.5872
-14.5 | -1.1947 | 0.01562 | -0.0584 | -76.4853
-14 | -1.1506 | 0.01452 | -0.057 | -79.2424
-13.5 | -1.1043 | 0.01359 | -0.056 | -81.2583
-13 | -1.0566 | 0.0127 | -0.0551 | -83.1969
-12.5 | -1.0077 | 0.01189 | -0.0544 | -84.7519
-12 | -0.9581 | 0.0111 | -0.0538 | -86.3153
-11.5 | -0.9077 | 0.01036 | -0.0532 | -87.6158
-11 | -0.8559 | 0.00977 | -0.0529 | -87.6049
-10.5 | -0.8036 | 0.00916 | -0.0526 | -87.7293
-9 | -0.6451 | 0.00741 | -0.052 | -87.058
-8.5 | -0.5909 | 0.00703 | -0.052 | -84.0541
-8 | -0.5361 | 0.0067 | -0.0521 | -80.0149
-7.5 | -0.481 | 0.00641 | -0.0522 | -75.039
-7 | -0.4257 | 0.00616 | -0.0524 | -69.1071
-6.5 | -0.3705 | 0.00588 | -0.0526 | -63.0102
-6 | -0.3148 | 0.00564 | -0.0528 | -55.8156
-5.5 | -0.2594 | 0.00542 | -0.053 | -47.8598
-5 | -0.2046 | 0.00511 | -0.0531 | -40.0391
-4.5 | -0.1489 | 0.00499 | -0.0533 | -29.8397
-3.5 | -0.0385 | 0.00486 | -0.0537 | -7.9218
-3 | 0.0167 | 0.00485 | -0.0539 | 3.4433
-2.5 | 0.0717 | 0.00484 | -0.0541 | 14.814
-2 | 0.127 | 0.00486 | -0.0544 | 26.1317
-1.5 | 0.1822 | 0.00489 | -0.0546 | 37.2597
-0.5 | 0.292 | 0.005 | -0.055 | 58.4
0 | 0.3468 | 0.00509 | -0.0552 | 68.1336
0.5 | 0.4012 | 0.00518 | -0.0554 | 77.4517
1 | 0.4549 | 0.00532 | -0.0554 | 85.5075
1.5 | 0.5087 | 0.00543 | -0.0555 | 93.6832
2 | 0.5615 | 0.00548 | -0.0554 | 102.4635
2.5 | 0.6029 | 0.00431 | -0.0534 | 139.884
3 | 0.6539 | 0.00458 | -0.053 | 142.7729
3.5 | 0.7028 | 0.00501 | -0.0522 | 140.2794
4 | 0.755 | 0.00526 | -0.052 | 143.5361
4.5 | 0.8057 | 0.0056 | -0.0516 | 143.875
5 | 0.8561 | 0.00593 | -0.0511 | 144.3676
5.5 | 0.904 | 0.00635 | -0.0501 | 142.3622
6 | 0.9516 | 0.00677 | -0.0491 | 140.5613
6.5 | 0.9999 | 0.00711 | -0.0483 | 140.6329
7 | 1.0473 | 0.00745 | -0.0473 | 140.5772
7.5 | 1.0939 | 0.0078 | -0.0462 | 140.2436
8 | 1.1385 | 0.00818 | -0.0447 | 139.1809
8.5 | 1.1758 | 0.00851 | -0.0416 | 138.1669
9 | 1.2123 | 0.00892 | -0.0384 | 135.9081
9.5 | 1.2491 | 0.00939 | -0.0355 | 133.0245
10 | 1.286 | 0.0099 | -0.0328 | 129.899
10.5 | 1.3226 | 0.01043 | -0.0301 | 126.8073
11 | 1.3582 | 0.011 | -0.0273 | 123.4727
11.5 | 1.3938 | 0.0116 | -0.0247 | 120.1552
12 | 1.4253 | 0.01235 | -0.0215 | 115.4089
12.5 | 1.4589 | 0.013 | -0.0187 | 112.2231
13.5 | 1.5398 | 0.015 | -0.0174 | 102.6533
14 | 1.5715 | 0.016 | -0.015 | 98.2188
14.5 | 1.6071 | 0.01676 | -0.0134 | 95.889
15.5 | 1.6592 | 0.01977 | -0.0082 | 83.9251
16 | 1.6827 | 0.02142 | -0.0056 | 78.5574
16.5 | 1.7049 | 0.02315 | -0.0031 | 73.6458
17 | 1.7287 | 0.02487 | -0.001 | 69.5094
17.5 | 1.7458 | 0.02712 | 0.0016 | 64.3732
18 | 1.7632 | 0.02947 | 0.0038 | 59.8303
18.5 | 1.7776 | 0.03217 | 0.0058 | 55.2565
19 | 1.785 | 0.03553 | 0.0081 | 50.2392
19.5 | 1.7966 | 0.03877 | 0.0095 | 46.34
20 | 1.7929 | 0.04323 | 0.0118 | 41.4735

## 139. Re 18M Mach 0.10 (1)
BIGFOIL.COM POLAR EXPORT
NACA67-611 a=0.0
NACA67-611 a=0.0 |  |  |  | Cl Max: | 1.307 | at alpha= | 10 | deg
JavaFoil+Calcfoil stall+Eppler ext transition |  |  |  | L/D Max: | 147.051 | at alpha= | 3.5 | deg
Re: | 18000000 |  |  | Cd Min: | 0.00461 | at alpha= | 2 | deg
Mach: | 0.1 |  |  | Cl=0 at alpha= | -2.9237 | deg
|  |  |  | @ Cl=0.1, Cd= | 0.0062817
|  |  |  | @ Cl=0.4, Cd= | 0.0061563
|  |  |  | @ Cl=0.6, Cd= | 0.0046454
alpha (deg) | Cl | Cd | Cm | Cl/Cd
-15 | -0.3 | 0.1032 | -0.014 | -2.911
-14.5 | -0.315 | 0.0982 | -0.014 | -3.205
-14 | -0.329 | 0.09338 | -0.015 | -3.521
-13.5 | -0.342 | 0.08806 | -0.015 | -3.889
-13 | -0.355 | 0.08395 | -0.015 | -4.234
-12.5 | -0.367 | 0.07935 | -0.015 | -4.63
-12 | -0.378 | 0.07574 | -0.016 | -4.99
-11.5 | -0.387 | 0.07106 | -0.016 | -5.444
-11 | -0.393 | 0.06858 | -0.016 | -5.733
-10.5 | -0.397 | 0.06503 | -0.016 | -6.106
-10 | -0.398 | 0.06152 | -0.017 | -6.469
-9.5 | -0.395 | 0.05755 | -0.017 | -6.87
-9 | -0.389 | 0.05343 | -0.018 | -7.285
-8.5 | -0.379 | 0.05014 | -0.019 | -7.557
-8 | -0.364 | 0.04741 | -0.019 | -7.676
-7.5 | -0.344 | 0.0451 | -0.019 | -7.633
-7 | -0.321 | 0.04194 | -0.021 | -7.651
-6.5 | -0.293 | 0.0389 | -0.022 | -7.544
-6 | -0.322 | 0.00666 | -0.04 | -48.371
-5.5 | -0.278 | 0.00659 | -0.041 | -42.138
-5 | -0.23 | 0.0065 | -0.042 | -35.335
-4.5 | -0.178 | 0.00646 | -0.043 | -27.567
-4 | -0.124 | 0.00637 | -0.043 | -19.432
-3.5 | -0.067 | 0.0063 | -0.044 | -10.674
-3 | -0.009 | 0.00625 | -0.045 | -1.464
-2.5 | 0.05 | 0.00624 | -0.046 | 8.004
-2 | 0.11 | 0.00629 | -0.047 | 17.437
-1.5 | 0.17 | 0.0063 | -0.048 | 26.943
-1 | 0.23 | 0.00636 | -0.048 | 36.153
-0.5 | 0.29 | 0.00639 | -0.049 | 45.46
0 | 0.351 | 0.00614 | -0.05 | 57.141
0.5 | 0.411 | 0.00616 | -0.051 | 66.615
1 | 0.47 | 0.00628 | -0.052 | 74.838
1.5 | 0.53 | 0.00482 | -0.053 | 109.807
2 | 0.589 | 0.00461 | -0.053 | 127.82
2.5 | 0.648 | 0.0048 | -0.054 | 135.066
3 | 0.707 | 0.00501 | -0.055 | 141.156
3.5 | 0.765 | 0.00521 | -0.056 | 147.051
4 | 0.823 | 0.00629 | -0.057 | 130.785
4.5 | 0.88 | 0.0066 | -0.058 | 133.467
5 | 0.937 | 0.00691 | -0.059 | 135.628
5.5 | 0.991 | 0.00757 | -0.059 | 130.987
6 | 1.044 | 0.00798 | -0.06 | 130.776
6.5 | 1.095 | 0.00836 | -0.061 | 130.956
7 | 1.142 | 0.00877 | -0.062 | 130.241
7.5 | 1.185 | 0.00915 | -0.063 | 129.463
8 | 1.224 | 0.00965 | -0.064 | 126.836
8.5 | 1.259 | 0.01019 | -0.065 | 123.584
9 | 1.284 | 0.01071 | -0.065 | 119.814
9.5 | 1.299 | 0.01132 | -0.066 | 114.795
10 | 1.307 | 0.01193 | -0.067 | 109.501
10.5 | 1.305 | 0.01263 | -0.068 | 103.341
11 | 1.295 | 0.01341 | -0.069 | 96.558
11.5 | 1.276 | 0.01414 | -0.07 | 90.268
12 | 1.249 | 0.01501 | -0.07 | 83.255
12.5 | 1.215 | 0.01599 | -0.071 | 75.997
13 | 1.174 | 0.01704 | -0.072 | 68.908
13.5 | 1.128 | 0.01836 | -0.072 | 61.41
14 | 1.075 | 0.02037 | -0.073 | 52.784
14.5 | 1.02 | 0.02232 | -0.073 | 45.688
15 | 0.963 | 0.02473 | -0.074 | 38.92

## 140. Re 18M Mach 0.10 (2)
BIGFOIL.COM POLAR EXPORT
NACA67-611 a=0.0
NACA67-611 a=0.0 |  |  |  | Cl Max: | 1.788 | at alpha= | 19.5 | deg
XFOIL ncrit=9 |  |  |  | L/D Max: | 144.555 | at alpha= | 5 | deg
Re: | 18000000 |  |  | Cd Min: | 0.04687 | at alpha= | 20 | deg
Mach: | 0.1 |  |  | Cl=0 at alpha= | -3.1532 | deg
|  |  |  | @ Cl=0.1, Cd= | 0.004855
|  |  |  | @ Cl=0.4, Cd= | 0.0051742
|  |  |  | @ Cl=0.6, Cd= | 0.0044834
alpha (deg) | Cl | Cd | Cm | Cl/Cd
-15 | -1.2091 | 0.0227 | -0.0693 | -53.2643
-14.5 | -1.1868 | 0.01918 | -0.0653 | -61.877
-14 | -1.1506 | 0.01707 | -0.0627 | -67.4048
-13.5 | -1.1078 | 0.01557 | -0.0608 | -71.1496
-13 | -1.0624 | 0.01427 | -0.0593 | -74.4499
-12.5 | -1.0149 | 0.01311 | -0.058 | -77.4142
-12 | -0.9661 | 0.01204 | -0.0568 | -80.2409
-11.5 | -0.9161 | 0.01104 | -0.0559 | -82.9801
-11 | -0.8639 | 0.01034 | -0.0552 | -83.5493
-10.5 | -0.8114 | 0.00959 | -0.0547 | -84.609
-10 | -0.7576 | 0.00899 | -0.0543 | -84.2714
-9.5 | -0.7036 | 0.00841 | -0.054 | -83.6623
-9 | -0.6505 | 0.00766 | -0.0535 | -84.9217
-8.5 | -0.5962 | 0.00715 | -0.0533 | -83.3846
-8 | -0.5407 | 0.00679 | -0.0532 | -79.6318
-7.5 | -0.485 | 0.00648 | -0.0532 | -74.8457
-7 | -0.4291 | 0.00622 | -0.0533 | -68.9871
-6.5 | -0.3732 | 0.00593 | -0.0534 | -62.9342
-6 | -0.317 | 0.00568 | -0.0536 | -55.8099
-5.5 | -0.2612 | 0.00544 | -0.0537 | -48.0147
-5 | -0.2058 | 0.00513 | -0.0537 | -40.117
-4.5 | -0.1498 | 0.005 | -0.0539 | -29.96
-4 | -0.0939 | 0.00493 | -0.0541 | -19.0467
-3.5 | -0.0385 | 0.00487 | -0.0542 | -7.9055
-3 | 0.017 | 0.00485 | -0.0544 | 3.5052
-2.5 | 0.0724 | 0.00485 | -0.0545 | 14.9278
-2 | 0.128 | 0.00486 | -0.0548 | 26.3374
-1.5 | 0.1835 | 0.00489 | -0.055 | 37.5256
-1 | 0.2387 | 0.00495 | -0.0552 | 48.2222
-0.5 | 0.2939 | 0.005 | -0.0554 | 58.78
0 | 0.3489 | 0.00509 | -0.0556 | 68.5462
0.5 | 0.4035 | 0.00518 | -0.0557 | 77.8958
1 | 0.4576 | 0.00532 | -0.0557 | 86.015
1.5 | 0.5116 | 0.00543 | -0.0558 | 94.2173
2 | 0.5646 | 0.00549 | -0.0556 | 102.8415
2.5 | 0.6061 | 0.00431 | -0.0536 | 140.6265
3 | 0.6575 | 0.00458 | -0.0532 | 143.559
3.5 | 0.7063 | 0.00502 | -0.0523 | 140.6972
4 | 0.7588 | 0.00527 | -0.0521 | 143.9848
4.5 | 0.8095 | 0.00562 | -0.0516 | 144.0391
5 | 0.8601 | 0.00595 | -0.051 | 144.5546
5.5 | 0.9079 | 0.00638 | -0.05 | 142.3041
6 | 0.9556 | 0.0068 | -0.0489 | 140.5294
6.5 | 1.0041 | 0.00715 | -0.0479 | 140.4336
7 | 1.0514 | 0.00749 | -0.0468 | 140.3738
7.5 | 1.0979 | 0.00785 | -0.0455 | 139.8599
8 | 1.1399 | 0.00821 | -0.0433 | 138.8429
8.5 | 1.1765 | 0.00858 | -0.0399 | 137.1212
9 | 1.2141 | 0.009 | -0.0369 | 134.9
9.5 | 1.2517 | 0.00948 | -0.0341 | 132.0359
10 | 1.2885 | 0.01001 | -0.0312 | 128.7213
10.5 | 1.325 | 0.01059 | -0.0284 | 125.118
11 | 1.362 | 0.01115 | -0.0257 | 122.1525
11.5 | 1.3972 | 0.0118 | -0.0229 | 118.4068
12 | 1.4285 | 0.01258 | -0.0195 | 113.5533
12.5 | 1.4619 | 0.01325 | -0.0165 | 110.3321
13.5 | 1.5465 | 0.01542 | -0.0158 | 100.2918
14 | 1.5785 | 0.01652 | -0.0134 | 95.5508
14.5 | 1.6133 | 0.01743 | -0.0115 | 92.5588
16 | 1.6852 | 0.02241 | -0.0029 | 75.1986
16.5 | 1.707 | 0.02431 | -0.0003 | 70.218
17 | 1.7302 | 0.02616 | 0.0019 | 66.1391
17.5 | 1.7456 | 0.02869 | 0.0046 | 60.8435
18 | 1.7623 | 0.03126 | 0.0068 | 56.3756
18.5 | 1.7741 | 0.03433 | 0.009 | 51.6778
19 | 1.7786 | 0.03822 | 0.0111 | 46.5358
19.5 | 1.788 | 0.04174 | 0.0127 | 42.8366
20 | 1.7739 | 0.04687 | 0.0159 | 37.8472

## 141. Re 18M Mach 0.25 (1)
BIGFOIL.COM POLAR EXPORT
NACA67-611 a=0.0
NACA67-611 a=0.0 |  |  |  | Cl Max: | 1.293 | at alpha= | 9.5 | deg
JavaFoil+Calcfoil stall+Eppler ext transition |  |  |  | L/D Max: | 142.534 | at alpha= | 3 | deg
Re: | 18000000 |  |  | Cd Min: | 0.00454 | at alpha= | 1.5 | deg
Mach: | 0.25 |  |  | Cl=0 at alpha= | -2.925 | deg
|  |  |  | @ Cl=0.1, Cd= | 0.006322
|  |  |  | @ Cl=0.4, Cd= | 0.0062493
|  |  |  | @ Cl=0.6, Cd= | 0.03238
alpha (deg) | Cl | Cd | Cm | Cl/Cd
-13 | -0.059 | 0.08566 | -0.016 | -0.683
-12.5 | -0.056 | 0.08201 | -0.016 | -0.678
-12 | -0.126 | 0.07755 | -0.016 | -1.621
-11.5 | -0.178 | 0.07271 | -0.016 | -2.442
-11 | -0.218 | 0.06971 | -0.017 | -3.121
-10.5 | -0.251 | 0.0651 | -0.017 | -3.857
-10 | -0.278 | 0.06434 | -0.016 | -4.32
-9.5 | -0.3 | 0.05928 | -0.018 | -5.064
-9 | -0.315 | 0.05501 | -0.018 | -5.733
-8.5 | -0.323 | 0.05231 | -0.018 | -6.18
-8 | -0.324 | 0.04915 | -0.019 | -6.594
-7.5 | -0.317 | 0.04645 | -0.019 | -6.835
-7 | -0.304 | 0.04354 | -0.02 | -6.978
-6.5 | -0.283 | 0.04117 | -0.02 | -6.878
-6 | -0.257 | 0.03766 | -0.022 | -6.824
-5.5 | -0.225 | 0.03469 | -0.024 | -6.498
-5 | -0.231 | 0.00659 | -0.043 | -35.095
-4.5 | -0.181 | 0.00654 | -0.044 | -27.621
-4 | -0.126 | 0.00648 | -0.045 | -19.456
-3.5 | -0.069 | 0.00643 | -0.046 | -10.684
-3 | -0.009 | 0.00636 | -0.046 | -1.472
-2.5 | 0.051 | 0.00633 | -0.047 | 8.093
-2 | 0.112 | 0.00632 | -0.048 | 17.794
-1.5 | 0.174 | 0.00634 | -0.049 | 27.472
-1 | 0.236 | 0.0064 | -0.05 | 36.896
-0.5 | 0.298 | 0.00616 | -0.051 | 48.432
0 | 0.36 | 0.00623 | -0.051 | 57.832
0.5 | 0.422 | 0.00626 | -0.052 | 67.33
1 | 0.483 | 0.0064 | -0.053 | 75.452
1.5 | 0.544 | 0.00454 | -0.054 | 119.825
2 | 0.605 | 0.00469 | -0.055 | 128.861
2.5 | 0.665 | 0.00491 | -0.056 | 135.603
3 | 0.726 | 0.00509 | -0.057 | 142.534
3.5 | 0.786 | 0.00616 | -0.058 | 127.499
4 | 0.845 | 0.00647 | -0.058 | 130.607
4.5 | 0.903 | 0.0068 | -0.059 | 132.888
5 | 0.961 | 0.00712 | -0.06 | 134.957
5.5 | 1.016 | 0.00783 | -0.061 | 129.724
6 | 1.07 | 0.0082 | -0.062 | 130.457
6.5 | 1.121 | 0.00859 | -0.063 | 130.452
7 | 1.167 | 0.00907 | -0.064 | 128.698
7.5 | 1.208 | 0.00957 | -0.065 | 126.299
8 | 1.244 | 0.01012 | -0.065 | 123.001
8.5 | 1.274 | 0.01076 | -0.066 | 118.373
9 | 1.29 | 0.0114 | -0.067 | 113.174
9.5 | 1.293 | 0.01205 | -0.068 | 107.29
10 | 1.282 | 0.01288 | -0.069 | 99.575
10.5 | 1.257 | 0.01378 | -0.07 | 91.236
11 | 1.218 | 0.01481 | -0.07 | 82.214
11.5 | 1.164 | 0.01573 | -0.071 | 73.966
12 | 1.095 | 0.01704 | -0.072 | 64.26
12.5 | 1.013 | 0.01858 | -0.073 | 54.525
13 | 0.914 | 0.02188 | -0.073 | 41.789
13.5 | 0.816 | 0.02246 | -0.074 | 36.343
14 | 0.706 | 0.02563 | -0.074 | 27.526
14.5 | 0.583 | 0.03238 | -0.073 | 18.005

## 142. Re 18M Mach 0.25 (2)
BIGFOIL.COM POLAR EXPORT
NACA67-611 a=0.0
NACA67-611 a=0.0 |  |  |  | Cl Max: | 1.7138 | at alpha= | 17 | deg
XFOIL ncrit=9 |  |  |  | L/D Max: | 147.043 | at alpha= | 3 | deg
Re: | 18000000 |  |  | Cd Min: | 0.12778 | at alpha= | -14 | deg
Mach: | 0.25 |  |  | Cl=0 at alpha= | -3.1626 | deg
|  |  |  | @ Cl=0.1, Cd= | 0.00487
|  |  |  | @ Cl=0.4, Cd= | 0.0051634
|  |  |  | @ Cl=0.6, Cd= | 0.0046214
alpha (deg) | Cl | Cd | Cm | Cl/Cd
-14 | -0.3677 | 0.12778 | -0.0557 | -2.8776
-13.5 | -0.3475 | 0.12275 | -0.0589 | -2.831
-13 | -0.3289 | 0.11731 | -0.0622 | -2.8037
-12.5 | -0.3136 | 0.11121 | -0.0656 | -2.8199
-12 | -0.3027 | 0.10436 | -0.0692 | -2.9005
-11.5 | -0.311 | 0.09398 | -0.0738 | -3.3092
-11 | -0.2772 | 0.09243 | -0.0753 | -2.999
-10.5 | -0.3409 | 0.07422 | -0.0834 | -4.5931
-9 | -0.6731 | 0.01131 | -0.0636 | -59.5137
-8.5 | -0.6239 | 0.00877 | -0.0615 | -71.1403
-8 | -0.5665 | 0.0077 | -0.0603 | -73.5714
-7.5 | -0.5078 | 0.00704 | -0.0594 | -72.1307
-7 | -0.4484 | 0.00662 | -0.0587 | -67.7341
-5 | -0.2123 | 0.00532 | -0.0573 | -39.906
-4.5 | -0.1543 | 0.00507 | -0.057 | -30.4339
-4 | -0.0963 | 0.00496 | -0.0569 | -19.4153
-3 | 0.0187 | 0.00486 | -0.0568 | 3.8477
-2.5 | 0.0761 | 0.00487 | -0.0568 | 15.6263
-2 | 0.1332 | 0.00487 | -0.0569 | 27.3511
-1.5 | 0.1906 | 0.0049 | -0.057 | 38.898
-1 | 0.2474 | 0.00494 | -0.0571 | 50.081
-0.5 | 0.3043 | 0.005 | -0.0573 | 60.86
0 | 0.3605 | 0.0051 | -0.0574 | 70.6863
0.5 | 0.4166 | 0.00519 | -0.0574 | 80.2697
1 | 0.4724 | 0.00532 | -0.0574 | 88.797
1.5 | 0.5274 | 0.00546 | -0.0573 | 96.5934
2.5 | 0.6235 | 0.00435 | -0.0547 | 143.3333
3 | 0.6764 | 0.0046 | -0.0542 | 147.0435
3.5 | 0.7253 | 0.00509 | -0.0529 | 142.4951
4 | 0.7791 | 0.00533 | -0.0524 | 146.1726
4.5 | 0.8299 | 0.00572 | -0.0515 | 145.0874
5 | 0.8812 | 0.00607 | -0.0505 | 145.173
5.5 | 0.9285 | 0.00654 | -0.0488 | 141.9725
6 | 0.976 | 0.00698 | -0.0471 | 139.8281
6.5 | 1.0246 | 0.00734 | -0.0455 | 139.5913
7 | 1.067 | 0.00768 | -0.0426 | 138.9323
7.5 | 1.1062 | 0.00807 | -0.039 | 137.0756
8 | 1.1458 | 0.00852 | -0.0356 | 134.4836
8.5 | 1.1867 | 0.009 | -0.0326 | 131.8556
9 | 1.2271 | 0.00949 | -0.0295 | 129.3045
9.5 | 1.2673 | 0.01005 | -0.0265 | 126.0995
10 | 1.3052 | 0.01069 | -0.0231 | 122.0954
10.5 | 1.3426 | 0.01142 | -0.0197 | 117.5657
11 | 1.3791 | 0.01216 | -0.0162 | 113.4128
11.5 | 1.4138 | 0.01299 | -0.0125 | 108.8376
12 | 1.4474 | 0.01386 | -0.0087 | 104.43
13 | 1.5407 | 0.0161 | -0.0072 | 95.6957
13.5 | 1.5787 | 0.01798 | -0.0058 | 87.8031
14 | 1.6061 | 0.01966 | -0.0021 | 81.6938
14.5 | 1.6355 | 0.02128 | 0.0012 | 76.8562
15 | 1.6574 | 0.02342 | 0.0049 | 70.7686
15.5 | 1.6751 | 0.02603 | 0.0087 | 64.3527
16 | 1.6821 | 0.02951 | 0.0129 | 57.001
16.5 | 1.6948 | 0.03287 | 0.0159 | 51.5607
17 | 1.7138 | 0.03594 | 0.0181 | 47.685
17.5 | 1.7063 | 0.0415 | 0.0209 | 41.1157
18 | 1.7027 | 0.04697 | 0.0227 | 36.2508
18.5 | 1.6905 | 0.05341 | 0.0242 | 31.6514
19 | 1.6511 | 0.06154 | 0.0269 | 26.8297
19.5 | 1.6313 | 0.07032 | 0.0251 | 23.1982
20 | 1.5862 | 0.08331 | 0.0203 | 19.0397

## 143. Re 18M Mach 0.50 (1)
BIGFOIL.COM POLAR EXPORT
NACA67-611 a=0.0
NACA67-611 a=0.0 |  |  |  | Cl Max: | 1.262 | at alpha= | 7.5 | deg
JavaFoil+Calcfoil stall+Eppler ext transition |  |  |  | L/D Max: | 131.014 | at alpha= | 4.5 | deg
Re: | 18000000 |  |  | Cd Min: | 0.00582 | at alpha= | 2 | deg
Mach: | 0.5 |  |  | Cl=0 at alpha= | -2.9242 | deg
|  |  |  | @ Cl=0.1, Cd= | 0.0064887
|  |  |  | @ Cl=0.4, Cd= | 0.0061686
|  |  |  | @ Cl=0.6, Cd= | 0.0070385
alpha (deg) | Cl | Cd | Cm | Cl/Cd
-20 | -0.933 | 0.16562 | -0.015 | -5.635
-19.5 | -0.907 | 0.14916 | -0.016 | -6.081
-19 | -0.881 | 0.13942 | -0.016 | -6.317
-18.5 | -0.852 | 0.13933 | -0.016 | -6.118
-18 | -0.826 | 0.13198 | -0.016 | -6.255
-17.5 | -0.799 | 0.12595 | -0.016 | -6.34
-17 | -0.772 | 0.11863 | -0.017 | -6.508
-16.5 | -0.746 | 0.1098 | -0.018 | -6.793
-16 | -0.72 | 0.10277 | -0.018 | -7.003
-15.5 | -0.693 | 0.09663 | -0.019 | -7.176
-15 | -0.666 | 0.09171 | -0.019 | -7.263
-14.5 | -0.634 | 0.09918 | -0.018 | -6.397
-14 | -0.607 | 0.09218 | -0.018 | -6.589
-13.5 | -0.581 | 0.08471 | -0.019 | -6.862
-13 | -0.555 | 0.07855 | -0.02 | -7.064
-12.5 | -0.529 | 0.07264 | -0.021 | -7.276
-12 | -0.503 | 0.06671 | -0.022 | -7.537
-11.5 | -0.478 | 0.05946 | -0.024 | -8.046
-11 | -0.453 | 0.05399 | -0.025 | -8.392
-10.5 | -0.415 | 0.07085 | -0.019 | -5.861
-10 | -0.388 | 0.06225 | -0.02 | -6.234
-9.5 | -0.361 | 0.05673 | -0.021 | -6.37
-9 | -0.334 | 0.05267 | -0.022 | -6.346
-8.5 | -0.307 | 0.04959 | -0.023 | -6.189
-8 | -0.28 | 0.04572 | -0.024 | -6.126
-7.5 | -0.254 | 0.04177 | -0.026 | -6.072
-7 | -0.223 | 0.04591 | -0.022 | -4.865
-6.5 | -0.196 | 0.0434 | -0.022 | -4.515
-6 | -0.169 | 0.03999 | -0.023 | -4.22
-5.5 | -0.141 | 0.03735 | -0.024 | -3.788
-5 | -0.114 | 0.03707 | -0.023 | -3.069
-4.5 | -0.123 | 0.03665 | -0.022 | -3.353
-4 | -0.103 | 0.03233 | -0.026 | -3.196
-3.5 | -0.073 | 0.00682 | -0.051 | -10.764
-3 | -0.01 | 0.00673 | -0.052 | -1.52
-2.5 | 0.056 | 0.00668 | -0.053 | 8.453
-2 | 0.125 | 0.00638 | -0.054 | 19.564
-1.5 | 0.194 | 0.00644 | -0.055 | 30.106
-1 | 0.263 | 0.00612 | -0.056 | 43.074
-0.5 | 0.333 | 0.00612 | -0.056 | 54.472
0 | 0.402 | 0.00617 | -0.057 | 65.126
0.5 | 0.47 | 0.00584 | -0.058 | 80.492
1 | 0.538 | 0.00692 | -0.059 | 77.726
1.5 | 0.606 | 0.00705 | -0.06 | 85.855
2 | 0.673 | 0.00582 | -0.061 | 115.597
2.5 | 0.74 | 0.00614 | -0.062 | 120.591
3 | 0.807 | 0.0065 | -0.063 | 124.164
3.5 | 0.873 | 0.00689 | -0.064 | 126.696
4 | 0.938 | 0.00723 | -0.065 | 129.82
4.5 | 1.002 | 0.00765 | -0.066 | 131.014
5 | 1.063 | 0.00845 | -0.067 | 125.868
5.5 | 1.122 | 0.0092 | -0.068 | 121.99
6 | 1.176 | 0.00974 | -0.069 | 120.761
6.5 | 1.223 | 0.01039 | -0.07 | 117.741
7 | 1.254 | 0.01124 | -0.071 | 111.575
7.5 | 1.262 | 0.01217 | -0.072 | 103.734
8 | 1.227 | 0.01339 | -0.073 | 91.646
8.5 | 1.034 | 0.01498 | -0.073 | 69.033
9 | 0.779 | 0.01678 | -0.074 | 46.429
9.5 | 0.811 | 0.01689 | -0.075 | 48.015
10 | 0.769 | 0.03671 | -0.067 | 20.945
10.5 | 0.871 | 0.01899 | -0.077 | 45.872
11 | 0.891 | 0.02323 | -0.077 | 38.347
11.5 | 0.931 | 0.02065 | -0.079 | 45.089
12 | 0.956 | 0.02331 | -0.079 | 41.031
12.5 | 0.971 | 0.02937 | -0.079 | 33.074

## 144. Re 18M Mach 0.50 (2)
BIGFOIL.COM POLAR EXPORT
NACA67-611 a=0.0
NACA67-611 a=0.0 |  |  |  | Cl Max: | 1.3435 | at alpha= | 9.5 | deg
XFOIL ncrit=9 |  |  |  | L/D Max: | 156.008 | at alpha= | 3 | deg
Re: | 18000000 |  |  | Cd Min: | 0.01366 | at alpha= | 9.5 | deg
Mach: | 0.5 |  |  | Cl=0 at alpha= | -99 | deg
|  |  |  | @ Cl=0.1, Cd= | 0.00516
|  |  |  | @ Cl=0.4, Cd= | 0.00516
|  |  |  | @ Cl=0.6, Cd= | 0.0056115
alpha (deg) | Cl | Cd | Cm | Cl/Cd
0 | 0.4124 | 0.00516 | -0.0652 | 79.9225
0.5 | 0.4746 | 0.00528 | -0.0647 | 89.8864
1 | 0.5357 | 0.00541 | -0.0641 | 99.0203
1.5 | 0.5948 | 0.0056 | -0.0631 | 106.2143
2 | 0.6534 | 0.00573 | -0.062 | 114.0314
2.5 | 0.6927 | 0.0046 | -0.0575 | 150.587
3 | 0.7504 | 0.00481 | -0.0559 | 156.0083
3.5 | 0.8 | 0.00525 | -0.0527 | 152.381
4 | 0.8387 | 0.00572 | -0.0471 | 146.6259
4.5 | 0.8831 | 0.00613 | -0.0425 | 144.062
5 | 0.927 | 0.00668 | -0.0379 | 138.7725
5.5 | 0.9725 | 0.00724 | -0.0336 | 134.3232
6 | 1.0131 | 0.00799 | -0.0284 | 126.796
6.5 | 1.06 | 0.00864 | -0.0241 | 122.6852
7 | 1.1089 | 0.00925 | -0.0201 | 119.8811
7.5 | 1.1571 | 0.00995 | -0.0157 | 116.2915
8 | 1.2049 | 0.01073 | -0.0112 | 112.2926
8.5 | 1.2524 | 0.01157 | -0.0064 | 108.2455
9 | 1.2997 | 0.01253 | -0.0014 | 103.7271
9.5 | 1.3435 | 0.01366 | 0.0043 | 98.3529

## 145. Re 20M Mach 0.00 (1)
BIGFOIL.COM POLAR EXPORT
NACA67-611 a=0.0
NACA67-611 a=0.0 |  |  |  | Cl Max: | 1.311 | at alpha= | 10.5 | deg
JavaFoil+Calcfoil stall+Eppler ext transition |  |  |  | L/D Max: | 152.059 | at alpha= | 4 | deg
Re: | 20000000 |  |  | Cd Min: | 0.00479 | at alpha= | 1.5 | deg
Mach: | 0 |  |  | Cl=0 at alpha= | -2.9237 | deg
|  |  |  | @ Cl=0.1, Cd= | 0.006243
|  |  |  | @ Cl=0.4, Cd= | 0.0061325
|  |  |  | @ Cl=0.6, Cd= | 0.0049425
alpha (deg) | Cl | Cd | Cm | Cl/Cd
-15.5 | -0.328 | 0.10687 | -0.014 | -3.068
-15 | -0.34 | 0.10191 | -0.014 | -3.338
-14.5 | -0.352 | 0.09719 | -0.014 | -3.626
-14 | -0.364 | 0.09238 | -0.015 | -3.943
-13.5 | -0.375 | 0.08724 | -0.015 | -4.303
-13 | -0.386 | 0.08326 | -0.015 | -4.633
-12.5 | -0.395 | 0.07878 | -0.015 | -5.013
-12 | -0.403 | 0.07526 | -0.016 | -5.35
-11.5 | -0.409 | 0.07073 | -0.016 | -5.777
-11 | -0.412 | 0.06721 | -0.016 | -6.135
-10.5 | -0.413 | 0.06474 | -0.016 | -6.381
-10 | -0.411 | 0.06069 | -0.017 | -6.777
-9.5 | -0.406 | 0.05733 | -0.017 | -7.087
-9 | -0.398 | 0.05275 | -0.018 | -7.545
-8.5 | -0.385 | 0.04959 | -0.019 | -7.773
-8 | -0.369 | 0.04694 | -0.02 | -7.856
-7.5 | -0.348 | 0.04469 | -0.02 | -7.776
-7 | -0.323 | 0.04145 | -0.021 | -7.794
-6.5 | -0.295 | 0.03819 | -0.023 | -7.725
-6 | -0.322 | 0.0066 | -0.04 | -48.83
-5.5 | -0.278 | 0.00656 | -0.041 | -42.301
-5 | -0.229 | 0.00648 | -0.042 | -35.361
-4.5 | -0.177 | 0.00641 | -0.042 | -27.707
-4 | -0.123 | 0.00634 | -0.043 | -19.443
-3.5 | -0.067 | 0.00624 | -0.044 | -10.721
-3 | -0.009 | 0.00619 | -0.045 | -1.472
-2.5 | 0.05 | 0.00626 | -0.046 | 7.944
-2 | 0.109 | 0.00624 | -0.047 | 17.476
-1.5 | 0.169 | 0.00626 | -0.047 | 26.967
-1 | 0.229 | 0.00628 | -0.048 | 36.432
-0.5 | 0.289 | 0.00636 | -0.049 | 45.423
0 | 0.349 | 0.00609 | -0.05 | 57.358
0.5 | 0.409 | 0.00614 | -0.051 | 66.58
1 | 0.468 | 0.00622 | -0.052 | 75.269
1.5 | 0.527 | 0.00479 | -0.052 | 109.94
2 | 0.586 | 0.00499 | -0.053 | 117.412
2.5 | 0.645 | 0.00479 | -0.054 | 134.64
3 | 0.704 | 0.00494 | -0.055 | 142.328
3.5 | 0.762 | 0.00518 | -0.056 | 147.175
4 | 0.82 | 0.00539 | -0.057 | 152.059
4.5 | 0.876 | 0.0065 | -0.057 | 134.901
5 | 0.932 | 0.00681 | -0.058 | 137.009
5.5 | 0.987 | 0.00742 | -0.059 | 133.004
6 | 1.04 | 0.0078 | -0.06 | 133.248
6.5 | 1.091 | 0.00817 | -0.061 | 133.565
7 | 1.138 | 0.00855 | -0.062 | 133.039
7.5 | 1.181 | 0.00893 | -0.063 | 132.266
8 | 1.221 | 0.00939 | -0.063 | 129.973
8.5 | 1.256 | 0.00991 | -0.064 | 126.817
9 | 1.282 | 0.01042 | -0.065 | 123.054
9.5 | 1.3 | 0.01098 | -0.066 | 118.342
10 | 1.309 | 0.01157 | -0.067 | 113.16
10.5 | 1.311 | 0.01222 | -0.068 | 107.257
11 | 1.305 | 0.01281 | -0.068 | 101.825
11.5 | 1.29 | 0.01365 | -0.069 | 94.534
12 | 1.268 | 0.01445 | -0.07 | 87.724
12.5 | 1.238 | 0.01563 | -0.071 | 79.21
13 | 1.204 | 0.01631 | -0.072 | 73.796
13.5 | 1.162 | 0.01795 | -0.072 | 64.755
14 | 1.118 | 0.01922 | -0.073 | 58.148
14.5 | 1.069 | 0.02087 | -0.073 | 51.244
15 | 1.018 | 0.02284 | -0.074 | 44.58
15.5 | 0.964 | 0.02595 | -0.074 | 37.158

## 146. Re 20M Mach 0.00 (2)
BIGFOIL.COM POLAR EXPORT
NACA67-611 a=0.0
NACA67-611 a=0.0 |  |  |  | Cl Max: | 1.8158 | at alpha= | 20 | deg
XFOIL ncrit=9 |  |  |  | L/D Max: | 145.65 | at alpha= | 4.5 | deg
Re: | 20000000 |  |  | Cd Min: | 0.04184 | at alpha= | 20 | deg
Mach: | 0 |  |  | Cl=0 at alpha= | -3.1379 | deg
|  |  |  | @ Cl=0.1, Cd= | 0.0048453
|  |  |  | @ Cl=0.4, Cd= | 0.0051898
|  |  |  | @ Cl=0.6, Cd= | 0.0051135
alpha (deg) | Cl | Cd | Cm | Cl/Cd
-18 | -1.4045 | 0.02805 | -0.079 | -50.0713
-17.5 | -1.413 | 0.02399 | -0.0717 | -58.8995
-17 | -1.3879 | 0.02202 | -0.0682 | -63.0291
-16.5 | -1.3593 | 0.02009 | -0.065 | -67.6605
-16 | -1.324 | 0.01859 | -0.0627 | -71.2211
-15.5 | -1.2848 | 0.01732 | -0.0608 | -74.1801
-15 | -1.2453 | 0.0159 | -0.0588 | -78.3208
-14.5 | -1.2017 | 0.01484 | -0.0574 | -80.9771
-14 | -1.1565 | 0.01384 | -0.0562 | -83.5621
-13.5 | -1.1093 | 0.01297 | -0.0553 | -85.5281
-13 | -1.061 | 0.01216 | -0.0545 | -87.2533
-12.5 | -1.0116 | 0.0114 | -0.0538 | -88.7368
-12 | -0.9615 | 0.01069 | -0.0532 | -89.9439
-11.5 | -0.9105 | 0.01001 | -0.0528 | -90.959
-11 | -0.8585 | 0.00945 | -0.0525 | -90.8466
-10.5 | -0.8059 | 0.00888 | -0.0522 | -90.7545
-10 | -0.7527 | 0.00839 | -0.0521 | -89.7139
-9.5 | -0.6991 | 0.00793 | -0.052 | -88.1589
-9 | -0.6465 | 0.00729 | -0.0517 | -88.6831
-8.5 | -0.5925 | 0.00687 | -0.0517 | -86.2445
-8 | -0.5376 | 0.00655 | -0.0518 | -82.0763
-7 | -0.4272 | 0.00602 | -0.0521 | -70.9635
-6.5 | -0.3718 | 0.00575 | -0.0523 | -64.6609
-5 | -0.2057 | 0.00505 | -0.0529 | -40.7327
-4.5 | -0.1503 | 0.00495 | -0.0531 | -30.3636
-4 | -0.095 | 0.00492 | -0.0533 | -19.3089
-3.5 | -0.0399 | 0.00487 | -0.0535 | -8.193
-3 | 0.0152 | 0.00484 | -0.0537 | 3.1405
-2.5 | 0.0706 | 0.00484 | -0.0539 | 14.5868
-2 | 0.1258 | 0.00485 | -0.0542 | 25.9381
-1.5 | 0.181 | 0.0049 | -0.0544 | 36.9388
-1 | 0.236 | 0.00494 | -0.0546 | 47.7733
-0.5 | 0.2911 | 0.005 | -0.0549 | 58.22
0 | 0.346 | 0.00507 | -0.0551 | 68.2446
1 | 0.4542 | 0.00531 | -0.0553 | 85.5367
1.5 | 0.5081 | 0.00541 | -0.0554 | 93.9187
2 | 0.5615 | 0.00547 | -0.0554 | 102.6508
3 | 0.6533 | 0.00462 | -0.0529 | 141.4069
3.5 | 0.7036 | 0.00497 | -0.0524 | 141.5694
4 | 0.7556 | 0.00523 | -0.0521 | 144.4742
4.5 | 0.8069 | 0.00554 | -0.0518 | 145.6498
5.5 | 0.9054 | 0.00631 | -0.0504 | 143.4865
6 | 0.9536 | 0.00669 | -0.0495 | 142.5411
6.5 | 1.0026 | 0.00701 | -0.0488 | 143.0243
7 | 1.0505 | 0.00734 | -0.0479 | 143.1199
7.5 | 1.0972 | 0.00769 | -0.0468 | 142.6788
8 | 1.1424 | 0.00807 | -0.0454 | 141.5613
8.5 | 1.1812 | 0.00842 | -0.0427 | 140.285
9 | 1.2177 | 0.0088 | -0.0395 | 138.375
9.5 | 1.2548 | 0.00923 | -0.0366 | 135.948
10 | 1.2914 | 0.00975 | -0.0338 | 132.4513
10.5 | 1.3271 | 0.01028 | -0.0309 | 129.0953
11 | 1.3641 | 0.01082 | -0.0284 | 126.0721
11.5 | 1.3993 | 0.0114 | -0.0257 | 122.7456
12 | 1.4322 | 0.01212 | -0.0227 | 118.1683
12.5 | 1.466 | 0.01277 | -0.02 | 114.8003
13 | 1.4955 | 0.01348 | -0.0165 | 110.9421
15 | 1.6443 | 0.01797 | -0.0126 | 91.5025
15.5 | 1.6717 | 0.01932 | -0.0102 | 86.5269
16 | 1.6959 | 0.02089 | -0.0076 | 81.1824
16.5 | 1.7188 | 0.02256 | -0.0051 | 76.1879
17 | 1.7424 | 0.02425 | -0.0029 | 71.8515
17.5 | 1.7603 | 0.02644 | -0.0003 | 66.5772
18 | 1.7783 | 0.02869 | 0.0019 | 61.9833
18.5 | 1.7945 | 0.03122 | 0.004 | 57.4792
19 | 1.8024 | 0.03451 | 0.0063 | 52.2283
19.5 | 1.8149 | 0.03762 | 0.0078 | 48.243
20 | 1.8158 | 0.04184 | 0.0096 | 43.3987

## 147. Re 20M Mach 0.10 (1)
BIGFOIL.COM POLAR EXPORT
NACA67-611 a=0.0
NACA67-611 a=0.0 |  |  |  | Cl Max: | 1.307 | at alpha= | 10 | deg
JavaFoil+Calcfoil stall+Eppler ext transition |  |  |  | L/D Max: | 167.099 | at alpha= | 4 | deg
Re: | 20000000 |  |  | Cd Min: | 0.00477 | at alpha= | 2.5 | deg
Mach: | 0.1 |  |  | Cl=0 at alpha= | -2.9237 | deg
|  |  |  | @ Cl=0.1, Cd= | 0.0062567
|  |  |  | @ Cl=0.4, Cd= | 0.0061518
|  |  |  | @ Cl=0.6, Cd= | 0.0049409
alpha (deg) | Cl | Cd | Cm | Cl/Cd
-15 | -0.3 | 0.10263 | -0.014 | -2.927
-14.5 | -0.315 | 0.0976 | -0.014 | -3.225
-14 | -0.329 | 0.09279 | -0.015 | -3.544
-13.5 | -0.343 | 0.0884 | -0.015 | -3.875
-13 | -0.355 | 0.08338 | -0.015 | -4.263
-12.5 | -0.367 | 0.07952 | -0.016 | -4.621
-12 | -0.378 | 0.07519 | -0.016 | -5.027
-11.5 | -0.387 | 0.0711 | -0.016 | -5.442
-11 | -0.393 | 0.06801 | -0.016 | -5.782
-10.5 | -0.397 | 0.06513 | -0.016 | -6.097
-10 | -0.398 | 0.06117 | -0.017 | -6.506
-9.5 | -0.395 | 0.05759 | -0.017 | -6.866
-9 | -0.389 | 0.05327 | -0.018 | -7.31
-8.5 | -0.379 | 0.04999 | -0.019 | -7.581
-8 | -0.364 | 0.04728 | -0.019 | -7.7
-7.5 | -0.344 | 0.045 | -0.02 | -7.654
-7 | -0.321 | 0.04184 | -0.021 | -7.673
-6.5 | -0.294 | 0.03865 | -0.022 | -7.598
-6 | -0.322 | 0.00659 | -0.04 | -48.898
-5.5 | -0.278 | 0.0066 | -0.041 | -42.115
-5 | -0.23 | 0.0065 | -0.042 | -35.33
-4.5 | -0.178 | 0.00638 | -0.043 | -27.916
-4 | -0.124 | 0.00631 | -0.043 | -19.598
-3.5 | -0.067 | 0.00633 | -0.044 | -10.625
-3 | -0.009 | 0.00626 | -0.045 | -1.461
-2.5 | 0.05 | 0.00624 | -0.046 | 8.001
-2 | 0.11 | 0.00626 | -0.047 | 17.512
-1.5 | 0.17 | 0.00627 | -0.048 | 27.048
-1 | 0.23 | 0.0063 | -0.048 | 36.522
-0.5 | 0.29 | 0.00634 | -0.049 | 45.794
0 | 0.351 | 0.00616 | -0.05 | 56.985
0.5 | 0.411 | 0.00615 | -0.051 | 66.734
1 | 0.47 | 0.00621 | -0.052 | 75.678
1.5 | 0.53 | 0.00485 | -0.053 | 109.158
2 | 0.589 | 0.00498 | -0.053 | 118.39
2.5 | 0.648 | 0.00477 | -0.054 | 135.852
3 | 0.707 | 0.00499 | -0.055 | 141.778
3.5 | 0.765 | 0.00523 | -0.056 | 146.406
4 | 0.824 | 0.00493 | -0.057 | 167.099
4.5 | 0.881 | 0.00652 | -0.058 | 135.032
5 | 0.937 | 0.00684 | -0.059 | 136.862
5.5 | 0.992 | 0.00748 | -0.059 | 132.626
6 | 1.045 | 0.00788 | -0.06 | 132.621
6.5 | 1.096 | 0.00821 | -0.061 | 133.457
7 | 1.142 | 0.00862 | -0.062 | 132.478
7.5 | 1.186 | 0.009 | -0.063 | 131.743
8 | 1.225 | 0.00951 | -0.064 | 128.812
8.5 | 1.259 | 0.01003 | -0.065 | 125.517
9 | 1.284 | 0.01051 | -0.065 | 122.197
9.5 | 1.3 | 0.0111 | -0.066 | 117.075
10 | 1.307 | 0.01171 | -0.067 | 111.672
10.5 | 1.306 | 0.01239 | -0.068 | 105.399
11 | 1.296 | 0.01318 | -0.069 | 98.286
11.5 | 1.277 | 0.01386 | -0.07 | 92.11
12 | 1.25 | 0.01472 | -0.07 | 84.909
12.5 | 1.216 | 0.01568 | -0.071 | 77.554
13 | 1.175 | 0.01668 | -0.072 | 70.435
13.5 | 1.129 | 0.01796 | -0.073 | 62.854
14 | 1.076 | 0.0199 | -0.073 | 54.079
14.5 | 1.021 | 0.02176 | -0.074 | 46.925
15 | 0.964 | 0.02406 | -0.074 | 40.058

## 148. Re 20M Mach 0.10 (2)
BIGFOIL.COM POLAR EXPORT
NACA67-611 a=0.0
NACA67-611 a=0.0 |  |  |  | Cl Max: | 1.806 | at alpha= | 19.5 | deg
XFOIL ncrit=9 |  |  |  | L/D Max: | 146.299 | at alpha= | 5 | deg
Re: | 20000000 |  |  | Cd Min: | 0.04553 | at alpha= | 20 | deg
Mach: | 0.1 |  |  | Cl=0 at alpha= | -3.1399 | deg
|  |  |  | @ Cl=0.1, Cd= | 0.0048452
|  |  |  | @ Cl=0.4, Cd= | 0.0051651
|  |  |  | @ Cl=0.6, Cd= | 0.0045111
alpha (deg) | Cl | Cd | Cm | Cl/Cd
-15 | -1.2377 | 0.01946 | -0.0663 | -63.6023
-14.5 | -1.2016 | 0.01749 | -0.0637 | -68.7021
-14 | -1.1608 | 0.01586 | -0.0615 | -73.1904
-13.5 | -1.1159 | 0.01458 | -0.0598 | -76.5364
-13 | -1.0689 | 0.01345 | -0.0584 | -79.4721
-12.5 | -1.0202 | 0.01243 | -0.0572 | -82.0756
-12 | -0.9704 | 0.01149 | -0.0562 | -84.456
-11.5 | -0.9195 | 0.01061 | -0.0554 | -86.6635
-11 | -0.8669 | 0.00994 | -0.0548 | -87.2133
-10.5 | -0.8139 | 0.00926 | -0.0543 | -87.8942
-10 | -0.76 | 0.0087 | -0.0539 | -87.3563
-9.5 | -0.7058 | 0.00817 | -0.0536 | -86.3892
-8.5 | -0.5977 | 0.00699 | -0.053 | -85.5079
-8 | -0.5423 | 0.00663 | -0.0529 | -81.7949
-7.5 | -0.4866 | 0.00634 | -0.053 | -76.7508
-7 | -0.4306 | 0.00608 | -0.053 | -70.8224
-6.5 | -0.3746 | 0.00579 | -0.0531 | -64.6978
-6 | -0.3185 | 0.00557 | -0.0533 | -57.1813
-5.5 | -0.2623 | 0.00533 | -0.0534 | -49.212
-5 | -0.2069 | 0.00508 | -0.0535 | -40.7283
-4.5 | -0.1512 | 0.00496 | -0.0536 | -30.4839
-4 | -0.0955 | 0.00492 | -0.0538 | -19.4106
-3.5 | -0.0399 | 0.00488 | -0.0539 | -8.1762
-3 | 0.0155 | 0.00485 | -0.0541 | 3.1959
-2.5 | 0.0712 | 0.00484 | -0.0543 | 14.7107
-2 | 0.1268 | 0.00485 | -0.0545 | 26.1443
-1.5 | 0.1822 | 0.0049 | -0.0548 | 37.1837
-1 | 0.2376 | 0.00494 | -0.055 | 48.0972
-0.5 | 0.2929 | 0.005 | -0.0552 | 58.58
0 | 0.3481 | 0.00507 | -0.0554 | 68.6588
0.5 | 0.4027 | 0.00517 | -0.0556 | 77.8917
1 | 0.4568 | 0.00531 | -0.0556 | 86.0264
1.5 | 0.511 | 0.00542 | -0.0557 | 94.2804
2 | 0.5647 | 0.00547 | -0.0557 | 103.2358
2.5 | 0.6063 | 0.00434 | -0.0537 | 139.7005
3 | 0.6568 | 0.00462 | -0.0531 | 142.1645
3.5 | 0.7072 | 0.00498 | -0.0525 | 142.008
4 | 0.7594 | 0.00524 | -0.0522 | 144.9237
4.5 | 0.8108 | 0.00556 | -0.0518 | 145.8273
5 | 0.8617 | 0.00589 | -0.0513 | 146.2988
5.5 | 0.9095 | 0.00633 | -0.0503 | 143.6809
6 | 0.9577 | 0.00672 | -0.0493 | 142.5149
6.5 | 1.0069 | 0.00704 | -0.0485 | 143.0256
7 | 1.0548 | 0.00738 | -0.0475 | 142.9268
7.5 | 1.1014 | 0.00773 | -0.0462 | 142.4838
8 | 1.1457 | 0.00811 | -0.0445 | 141.27
8.5 | 1.1818 | 0.00847 | -0.041 | 139.5277
9 | 1.2192 | 0.00888 | -0.0379 | 137.2973
9.5 | 1.2572 | 0.00932 | -0.0351 | 134.8927
10 | 1.2942 | 0.00985 | -0.0322 | 131.3909
10.5 | 1.3303 | 0.01042 | -0.0293 | 127.6679
11 | 1.3678 | 0.01096 | -0.0267 | 124.7993
11.5 | 1.4021 | 0.01161 | -0.0237 | 120.7666
12 | 1.4353 | 0.01233 | -0.0206 | 116.4071
12.5 | 1.4699 | 0.013 | -0.0179 | 113.0692
13 | 1.5 | 0.01373 | -0.0144 | 109.2498
15 | 1.6506 | 0.01858 | -0.0104 | 88.8375
15.5 | 1.6771 | 0.02004 | -0.0078 | 83.6876
16 | 1.6998 | 0.02177 | -0.0049 | 78.0799
16.5 | 1.7218 | 0.0236 | -0.0022 | 72.9576
17 | 1.7451 | 0.02544 | 0.0001 | 68.5967
17.5 | 1.7606 | 0.02791 | 0.0028 | 63.0813
18 | 1.7774 | 0.03044 | 0.0051 | 58.3903
18.5 | 1.7913 | 0.03329 | 0.0073 | 53.809
19 | 1.7972 | 0.03702 | 0.0095 | 48.5467
19.5 | 1.806 | 0.04068 | 0.0109 | 44.3953
20 | 1.8028 | 0.04553 | 0.0127 | 39.5959

## 149. Re 20M Mach 0.25 (1)
BIGFOIL.COM POLAR EXPORT
NACA67-611 a=0.0
NACA67-611 a=0.0 |  |  |  | Cl Max: | 1.293 | at alpha= | 9.5 | deg
JavaFoil+Calcfoil stall+Eppler ext transition |  |  |  | L/D Max: | 143.276 | at alpha= | 3 | deg
Re: | 20000000 |  |  | Cd Min: | 0.00452 | at alpha= | 1.5 | deg
Mach: | 0.25 |  |  | Cl=0 at alpha= | -2.925 | deg
|  |  |  | @ Cl=0.1, Cd= | 0.006288
|  |  |  | @ Cl=0.4, Cd= | 0.0062287
|  |  |  | @ Cl=0.6, Cd= | 0.02924
alpha (deg) | Cl | Cd | Cm | Cl/Cd
-13 | -0.059 | 0.0855 | -0.016 | -0.685
-12.5 | -0.056 | 0.08166 | -0.016 | -0.681
-12 | -0.126 | 0.07683 | -0.016 | -1.636
-11.5 | -0.178 | 0.0729 | -0.017 | -2.436
-11 | -0.218 | 0.06925 | -0.017 | -3.142
-10.5 | -0.251 | 0.06474 | -0.017 | -3.879
-10 | -0.278 | 0.06335 | -0.016 | -4.388
-9.5 | -0.3 | 0.05888 | -0.018 | -5.099
-9 | -0.315 | 0.05506 | -0.018 | -5.727
-8.5 | -0.323 | 0.05218 | -0.018 | -6.196
-8 | -0.324 | 0.04895 | -0.019 | -6.624
-7.5 | -0.318 | 0.04639 | -0.019 | -6.845
-7 | -0.304 | 0.04334 | -0.02 | -7.011
-6.5 | -0.283 | 0.04104 | -0.021 | -6.902
-6 | -0.257 | 0.0374 | -0.023 | -6.878
-5.5 | -0.226 | 0.03419 | -0.025 | -6.607
-5 | -0.231 | 0.00659 | -0.043 | -35.073
-4.5 | -0.181 | 0.00649 | -0.044 | -27.801
-4 | -0.126 | 0.00645 | -0.045 | -19.536
-3.5 | -0.069 | 0.00635 | -0.046 | -10.828
-3 | -0.009 | 0.00631 | -0.046 | -1.484
-2.5 | 0.051 | 0.00628 | -0.047 | 8.158
-2 | 0.112 | 0.00629 | -0.048 | 17.874
-1.5 | 0.174 | 0.00632 | -0.049 | 27.583
-1 | 0.236 | 0.00639 | -0.05 | 36.949
-0.5 | 0.298 | 0.00617 | -0.051 | 48.373
0 | 0.36 | 0.00619 | -0.051 | 58.194
0.5 | 0.422 | 0.00625 | -0.052 | 67.441
1 | 0.483 | 0.00632 | -0.053 | 76.366
1.5 | 0.544 | 0.00452 | -0.054 | 120.462
2 | 0.605 | 0.00469 | -0.055 | 129.104
2.5 | 0.665 | 0.00488 | -0.056 | 136.348
3 | 0.726 | 0.00507 | -0.057 | 143.276
3.5 | 0.786 | 0.00611 | -0.058 | 128.59
4 | 0.845 | 0.00642 | -0.058 | 131.558
4.5 | 0.903 | 0.00671 | -0.059 | 134.639
5 | 0.961 | 0.00707 | -0.06 | 135.956
5.5 | 1.017 | 0.00775 | -0.061 | 131.167
6 | 1.07 | 0.00817 | -0.062 | 131.029
6.5 | 1.121 | 0.00855 | -0.063 | 131.198
7 | 1.167 | 0.0089 | -0.064 | 131.1
7.5 | 1.209 | 0.00942 | -0.065 | 128.308
8 | 1.245 | 0.00997 | -0.065 | 124.862
8.5 | 1.275 | 0.01057 | -0.066 | 120.617
9 | 1.291 | 0.01119 | -0.067 | 115.307
9.5 | 1.293 | 0.01183 | -0.068 | 109.312
10 | 1.283 | 0.01266 | -0.069 | 101.307
10.5 | 1.258 | 0.01353 | -0.07 | 92.932
11 | 1.218 | 0.01457 | -0.07 | 83.611
11.5 | 1.164 | 0.01546 | -0.071 | 75.295
12 | 1.095 | 0.01672 | -0.072 | 65.517
12.5 | 1.014 | 0.01819 | -0.073 | 55.733
13 | 0.916 | 0.02128 | -0.073 | 43.012
13.5 | 0.817 | 0.0219 | -0.074 | 37.319
14 | 0.707 | 0.02467 | -0.074 | 28.662
14.5 | 0.589 | 0.02924 | -0.074 | 20.148

## 150. Re 20M Mach 0.25 (2)
BIGFOIL.COM POLAR EXPORT
NACA67-611 a=0.0
NACA67-611 a=0.0 |  |  |  | Cl Max: | 1.7319 | at alpha= | 17 | deg
XFOIL ncrit=9 |  |  |  | L/D Max: | 146.89 | at alpha= | 4.5 | deg
Re: | 20000000 |  |  | Cd Min: | 0.12736 | at alpha= | -14 | deg
Mach: | 0.25 |  |  | Cl=0 at alpha= | -3.1495 | deg
|  |  |  | @ Cl=0.1, Cd= | 0.0048656
|  |  |  | @ Cl=0.4, Cd= | 0.0051519
|  |  |  | @ Cl=0.6, Cd= | 0.0050147
alpha (deg) | Cl | Cd | Cm | Cl/Cd
-14 | -0.369 | 0.12736 | -0.0559 | -2.8973
-13.5 | -0.3487 | 0.12232 | -0.0592 | -2.8507
-13 | -0.3298 | 0.11692 | -0.0625 | -2.8207
-12.5 | -0.3144 | 0.11086 | -0.0659 | -2.836
-12 | -0.3039 | 0.10398 | -0.0694 | -2.9227
-11.5 | -0.3285 | 0.09056 | -0.0752 | -3.6274
-10.5 | -0.4254 | 0.06457 | -0.0897 | -6.5882
-9.5 | -0.5244 | 0.04421 | -0.0817 | -11.8616
-9 | -0.6791 | 0.01038 | -0.063 | -65.4239
-8.5 | -0.6249 | 0.00872 | -0.0613 | -71.6628
-8 | -0.5679 | 0.00757 | -0.06 | -75.0198
-7.5 | -0.5096 | 0.00687 | -0.0591 | -74.1776
-7 | -0.4501 | 0.00646 | -0.0584 | -69.6749
-6.5 | -0.3907 | 0.00608 | -0.0579 | -64.2599
-6 | -0.3313 | 0.0058 | -0.0576 | -57.1207
-4.5 | -0.1558 | 0.00505 | -0.0568 | -30.8515
-4 | -0.0981 | 0.00496 | -0.0566 | -19.7782
-3.5 | -0.0401 | 0.00492 | -0.0566 | -8.1504
-3 | 0.0171 | 0.00487 | -0.0565 | 3.5113
-2.5 | 0.0747 | 0.00487 | -0.0566 | 15.3388
-2 | 0.1319 | 0.00486 | -0.0567 | 27.1399
-1.5 | 0.1894 | 0.00489 | -0.0568 | 38.7321
-1 | 0.2462 | 0.00494 | -0.0569 | 49.8381
-0.5 | 0.3032 | 0.005 | -0.0571 | 60.64
0 | 0.3596 | 0.00508 | -0.0572 | 70.7874
0.5 | 0.4158 | 0.00518 | -0.0573 | 80.2703
1 | 0.4716 | 0.00531 | -0.0573 | 88.8136
1.5 | 0.527 | 0.00543 | -0.0572 | 97.0534
2 | 0.5818 | 0.0055 | -0.057 | 105.7818
2.5 | 0.6238 | 0.00438 | -0.0548 | 142.4201
3 | 0.6762 | 0.00461 | -0.0541 | 146.6811
3.5 | 0.7262 | 0.00504 | -0.053 | 144.0873
4 | 0.7796 | 0.00531 | -0.0526 | 146.8173
4.5 | 0.8314 | 0.00566 | -0.0518 | 146.8905
5.5 | 0.9308 | 0.00648 | -0.0492 | 143.642
6 | 0.9791 | 0.00688 | -0.0477 | 142.311
6.5 | 1.0283 | 0.00722 | -0.0462 | 142.4238
7 | 1.0737 | 0.00757 | -0.044 | 141.8362
7.5 | 1.1118 | 0.00794 | -0.0401 | 140.0252
8 | 1.1512 | 0.00839 | -0.0367 | 137.211
8.5 | 1.1915 | 0.00885 | -0.0335 | 134.6328
9 | 1.232 | 0.00935 | -0.0304 | 131.7647
9.5 | 1.2719 | 0.0099 | -0.0273 | 128.4747
10 | 1.3104 | 0.01053 | -0.024 | 124.4444
10.5 | 1.3481 | 0.01123 | -0.0206 | 120.0445
11 | 1.3844 | 0.01196 | -0.017 | 115.7525
11.5 | 1.4206 | 0.01276 | -0.0135 | 111.3323
12 | 1.4556 | 0.01359 | -0.0099 | 107.1082
12.5 | 1.4847 | 0.01457 | -0.0054 | 101.9012
13 | 1.5421 | 0.01574 | -0.007 | 97.9733
13.5 | 1.5983 | 0.01778 | -0.0093 | 89.8931
14.5 | 1.6477 | 0.02075 | -0.0004 | 79.4072
15 | 1.6714 | 0.02277 | 0.0033 | 73.4036
15.5 | 1.6897 | 0.02529 | 0.0072 | 66.813
16 | 1.6994 | 0.02853 | 0.0113 | 59.5654
16.5 | 1.7127 | 0.03182 | 0.0145 | 53.8246
17 | 1.7319 | 0.0348 | 0.0168 | 49.7672
17.5 | 1.7263 | 0.04014 | 0.0197 | 43.007
18 | 1.7245 | 0.0454 | 0.0216 | 37.9846
18.5 | 1.7144 | 0.05181 | 0.0229 | 33.0901
19 | 1.6759 | 0.05953 | 0.0262 | 28.1522
19.5 | 1.6528 | 0.06778 | 0.0259 | 24.3848
20 | 1.6095 | 0.08013 | 0.0218 | 20.0861

## 151. Re 20M Mach 0.50 (1)
BIGFOIL.COM POLAR EXPORT
NACA67-611 a=0.0
NACA67-611 a=0.0 |  |  |  | Cl Max: | 1.263 | at alpha= | 7.5 | deg
JavaFoil+Calcfoil stall+Eppler ext transition |  |  |  | L/D Max: | 132.361 | at alpha= | 4.5 | deg
Re: | 20000000 |  |  | Cd Min: | 0.0058 | at alpha= | 0.5 | deg
Mach: | 0.5 |  |  | Cl=0 at alpha= | -2.9242 | deg
|  |  |  | @ Cl=0.1, Cd= | 0.0064633
|  |  |  | @ Cl=0.4, Cd= | 0.0060891
|  |  |  | @ Cl=0.6, Cd= | 0.007035
alpha (deg) | Cl | Cd | Cm | Cl/Cd
-20 | -0.933 | 0.1705 | -0.015 | -5.472
-19.5 | -0.907 | 0.15139 | -0.016 | -5.989
-19 | -0.88 | 0.14467 | -0.016 | -6.084
-18.5 | -0.852 | 0.14481 | -0.016 | -5.886
-18 | -0.825 | 0.1381 | -0.016 | -5.976
-17.5 | -0.798 | 0.12959 | -0.016 | -6.159
-17 | -0.772 | 0.12142 | -0.017 | -6.355
-16.5 | -0.745 | 0.11355 | -0.017 | -6.56
-16 | -0.718 | 0.10717 | -0.018 | -6.702
-15.5 | -0.691 | 0.10121 | -0.018 | -6.831
-15 | -0.665 | 0.09593 | -0.019 | -6.927
-14.5 | -0.635 | 0.0983 | -0.018 | -6.455
-14 | -0.608 | 0.09171 | -0.018 | -6.625
-13.5 | -0.582 | 0.08419 | -0.019 | -6.907
-13 | -0.555 | 0.07784 | -0.02 | -7.131
-12.5 | -0.529 | 0.07198 | -0.021 | -7.35
-12 | -0.503 | 0.0657 | -0.022 | -7.664
-11.5 | -0.48 | 0.05777 | -0.024 | -8.31
-11 | -0.457 | 0.05057 | -0.026 | -9.029
-10.5 | -0.415 | 0.07058 | -0.019 | -5.884
-10 | -0.388 | 0.06225 | -0.02 | -6.234
-9.5 | -0.361 | 0.05638 | -0.021 | -6.41
-9 | -0.334 | 0.05276 | -0.022 | -6.335
-8.5 | -0.307 | 0.04932 | -0.023 | -6.226
-8 | -0.28 | 0.04548 | -0.024 | -6.161
-7.5 | -0.254 | 0.04109 | -0.026 | -6.185
-7 | -0.223 | 0.04561 | -0.022 | -4.898
-6.5 | -0.196 | 0.04312 | -0.022 | -4.545
-6 | -0.169 | 0.04004 | -0.023 | -4.215
-5.5 | -0.142 | 0.03736 | -0.024 | -3.788
-5 | -0.114 | 0.03706 | -0.023 | -3.071
-4.5 | -0.123 | 0.03656 | -0.022 | -3.362
-4 | -0.103 | 0.03242 | -0.026 | -3.186
-3.5 | -0.073 | 0.00676 | -0.051 | -10.854
-3 | -0.01 | 0.00666 | -0.052 | -1.537
-2.5 | 0.056 | 0.00661 | -0.053 | 8.542
-2 | 0.125 | 0.00638 | -0.054 | 19.55
-1.5 | 0.194 | 0.00636 | -0.055 | 30.487
-1 | 0.263 | 0.00606 | -0.056 | 43.482
-0.5 | 0.333 | 0.00606 | -0.056 | 54.995
0 | 0.402 | 0.00609 | -0.057 | 65.992
0.5 | 0.47 | 0.0058 | -0.058 | 81.031
1 | 0.538 | 0.00688 | -0.059 | 78.166
1.5 | 0.606 | 0.00705 | -0.06 | 85.988
2 | 0.673 | 0.00583 | -0.061 | 115.534
2.5 | 0.74 | 0.00613 | -0.062 | 120.834
3 | 0.807 | 0.00646 | -0.063 | 124.863
3.5 | 0.873 | 0.00686 | -0.064 | 127.249
4 | 0.939 | 0.00717 | -0.065 | 130.881
4.5 | 1.002 | 0.00757 | -0.066 | 132.361
5 | 1.064 | 0.00843 | -0.067 | 126.2
5.5 | 1.123 | 0.00904 | -0.068 | 124.191
6 | 1.177 | 0.00959 | -0.069 | 122.724
6.5 | 1.224 | 0.01023 | -0.07 | 119.659
7 | 1.254 | 0.01107 | -0.071 | 113.318
7.5 | 1.263 | 0.01194 | -0.072 | 105.793
8 | 1.227 | 0.01314 | -0.073 | 93.374
8.5 | 1.035 | 0.0147 | -0.073 | 70.397
9 | 0.78 | 0.01644 | -0.074 | 47.421
9.5 | 0.811 | 0.0166 | -0.075 | 48.894
10 | 0.818 | 0.02375 | -0.074 | 34.451
10.5 | 0.872 | 0.0186 | -0.077 | 46.865
11 | 0.892 | 0.02274 | -0.077 | 39.22
11.5 | 0.932 | 0.02018 | -0.079 | 46.167
12 | 0.957 | 0.02274 | -0.079 | 42.101
12.5 | 0.975 | 0.02814 | -0.079 | 34.643

## 152. Re 20M Mach 0.50 (2)
BIGFOIL.COM POLAR EXPORT
NACA67-611 a=0.0
NACA67-611 a=0.0 |  |  |  | Cl Max: | 1.3498 | at alpha= | 9.5 | deg
XFOIL ncrit=9 |  |  |  | L/D Max: | 157.218 | at alpha= | 3 | deg
Re: | 20000000 |  |  | Cd Min: | 0.01342 | at alpha= | 9.5 | deg
Mach: | 0.5 |  |  | Cl=0 at alpha= | -99 | deg
|  |  |  | @ Cl=0.1, Cd= | 0.00514
|  |  |  | @ Cl=0.4, Cd= | 0.00514
|  |  |  | @ Cl=0.6, Cd= | 0.0055934
alpha (deg) | Cl | Cd | Cm | Cl/Cd
0 | 0.4112 | 0.00514 | -0.065 | 80
0.5 | 0.4736 | 0.00525 | -0.0646 | 90.2095
1 | 0.535 | 0.00538 | -0.064 | 99.4424
1.5 | 0.5939 | 0.00558 | -0.063 | 106.4337
2 | 0.6531 | 0.00571 | -0.0619 | 114.3783
2.5 | 0.694 | 0.00464 | -0.0577 | 149.569
3 | 0.7515 | 0.00478 | -0.0562 | 157.2176
3.5 | 0.8008 | 0.00523 | -0.0529 | 153.1166
4 | 0.8433 | 0.00565 | -0.048 | 149.2566
4.5 | 0.8867 | 0.00606 | -0.0432 | 146.3201
5 | 0.9289 | 0.00663 | -0.0383 | 140.1056
5.5 | 0.9747 | 0.00719 | -0.034 | 135.5633
6 | 1.016 | 0.00791 | -0.0288 | 128.445
6.5 | 1.0651 | 0.00849 | -0.0249 | 125.4535
7 | 1.1141 | 0.00909 | -0.0208 | 122.5633
7.5 | 1.1631 | 0.00977 | -0.0166 | 119.0481
8 | 1.2105 | 0.01054 | -0.0119 | 114.8482
8.5 | 1.2582 | 0.01138 | -0.0072 | 110.5624
9 | 1.3056 | 0.0123 | -0.0021 | 106.1463
9.5 | 1.3498 | 0.01342 | 0.0036 | 100.5812